## index
index | Re | Mach | Datasource
1 | 50000 | 0 | JavaFoil+Calcfoil stall+Eppler ext transition
2 | 50000 | 0 | XFOIL ncrit=9
3 | 50000 | 0.1 | JavaFoil+Calcfoil stall+Eppler ext transition
4 | 50000 | 0.1 | XFOIL ncrit=9
5 | 50000 | 0.25 | JavaFoil+Calcfoil stall+Eppler ext transition
6 | 50000 | 0.25 | XFOIL ncrit=9
7 | 50000 | 0.5 | JavaFoil+Calcfoil stall+Eppler ext transition
8 | 50000 | 0.5 | XFOIL ncrit=9
9 | 100000 | 0 | JavaFoil+Calcfoil stall+Eppler ext transition
10 | 100000 | 0 | XFOIL ncrit=9
11 | 100000 | 0.1 | JavaFoil+Calcfoil stall+Eppler ext transition
12 | 100000 | 0.1 | XFOIL ncrit=9
13 | 100000 | 0.25 | JavaFoil+Calcfoil stall+Eppler ext transition
14 | 100000 | 0.25 | XFOIL ncrit=9
15 | 100000 | 0.5 | JavaFoil+Calcfoil stall+Eppler ext transition
16 | 100000 | 0.5 | XFOIL ncrit=9
17 | 250000 | 0 | JavaFoil+Calcfoil stall+Eppler ext transition
18 | 250000 | 0 | XFOIL ncrit=9
19 | 250000 | 0.1 | JavaFoil+Calcfoil stall+Eppler ext transition
20 | 250000 | 0.1 | XFOIL ncrit=9
21 | 250000 | 0.25 | JavaFoil+Calcfoil stall+Eppler ext transition
22 | 250000 | 0.25 | XFOIL ncrit=9
23 | 250000 | 0.5 | JavaFoil+Calcfoil stall+Eppler ext transition
24 | 250000 | 0.5 | XFOIL ncrit=9
25 | 500000 | 0 | JavaFoil+Calcfoil stall+Eppler ext transition
26 | 500000 | 0 | XFOIL ncrit=9
27 | 500000 | 0.1 | JavaFoil+Calcfoil stall+Eppler ext transition
28 | 500000 | 0.1 | XFOIL ncrit=9
29 | 500000 | 0.25 | JavaFoil+Calcfoil stall+Eppler ext transition
30 | 500000 | 0.25 | XFOIL ncrit=9
31 | 500000 | 0.5 | JavaFoil+Calcfoil stall+Eppler ext transition
32 | 500000 | 0.5 | XFOIL ncrit=9
33 | 750000 | 0 | JavaFoil+Calcfoil stall+Eppler ext transition
34 | 750000 | 0 | XFOIL ncrit=9
35 | 750000 | 0.1 | JavaFoil+Calcfoil stall+Eppler ext transition
36 | 750000 | 0.1 | XFOIL ncrit=9
37 | 750000 | 0.25 | JavaFoil+Calcfoil stall+Eppler ext transition
38 | 750000 | 0.25 | XFOIL ncrit=9
39 | 750000 | 0.5 | JavaFoil+Calcfoil stall+Eppler ext transition
40 | 750000 | 0.5 | XFOIL ncrit=9
41 | 1000000 | 0 | JavaFoil+Calcfoil stall+Eppler ext transition
42 | 1000000 | 0 | XFOIL ncrit=9
43 | 1000000 | 0.1 | JavaFoil+Calcfoil stall+Eppler ext transition
44 | 1000000 | 0.1 | XFOIL ncrit=9
45 | 1000000 | 0.25 | JavaFoil+Calcfoil stall+Eppler ext transition
46 | 1000000 | 0.25 | XFOIL ncrit=9
47 | 1000000 | 0.5 | JavaFoil+Calcfoil stall+Eppler ext transition
48 | 1000000 | 0.5 | XFOIL ncrit=9
49 | 2000000 | 0 | JavaFoil+Calcfoil stall+Eppler ext transition
50 | 2000000 | 0 | XFOIL ncrit=9
51 | 2000000 | 0.1 | JavaFoil+Calcfoil stall+Eppler ext transition
52 | 2000000 | 0.1 | XFOIL ncrit=9
53 | 2000000 | 0.25 | JavaFoil+Calcfoil stall+Eppler ext transition
54 | 2000000 | 0.25 | XFOIL ncrit=9
55 | 2000000 | 0.5 | JavaFoil+Calcfoil stall+Eppler ext transition
56 | 2000000 | 0.5 | XFOIL ncrit=9
57 | 3000000 | 0 | JavaFoil+Calcfoil stall+Eppler ext transition
58 | 3000000 | 0 | XFOIL ncrit=9
59 | 3000000 | 0.1 | JavaFoil+Calcfoil stall+Eppler ext transition
60 | 3000000 | 0.1 | XFOIL ncrit=9
61 | 3000000 | 0.25 | JavaFoil+Calcfoil stall+Eppler ext transition
62 | 3000000 | 0.25 | XFOIL ncrit=9
63 | 3000000 | 0.5 | JavaFoil+Calcfoil stall+Eppler ext transition
64 | 3000000 | 0.5 | XFOIL ncrit=9
65 | 4000000 | 0 | JavaFoil+Calcfoil stall+Eppler ext transition
66 | 4000000 | 0 | XFOIL ncrit=9
67 | 4000000 | 0.1 | JavaFoil+Calcfoil stall+Eppler ext transition
68 | 4000000 | 0.1 | XFOIL ncrit=9
69 | 4000000 | 0.25 | JavaFoil+Calcfoil stall+Eppler ext transition
70 | 4000000 | 0.25 | XFOIL ncrit=9
71 | 4000000 | 0.5 | JavaFoil+Calcfoil stall+Eppler ext transition
72 | 4000000 | 0.5 | XFOIL ncrit=9
73 | 5000000 | 0 | JavaFoil+Calcfoil stall+Eppler ext transition
74 | 5000000 | 0 | XFOIL ncrit=9
75 | 5000000 | 0.1 | JavaFoil+Calcfoil stall+Eppler ext transition
76 | 5000000 | 0.1 | XFOIL ncrit=9
77 | 5000000 | 0.25 | JavaFoil+Calcfoil stall+Eppler ext transition
78 | 5000000 | 0.25 | XFOIL ncrit=9
79 | 5000000 | 0.5 | JavaFoil+Calcfoil stall+Eppler ext transition
80 | 5000000 | 0.5 | XFOIL ncrit=9
81 | 6000000 | 0 | JavaFoil+Calcfoil stall+Eppler ext transition
82 | 6000000 | 0 | XFOIL ncrit=9
83 | 6000000 | 0.1 | JavaFoil+Calcfoil stall+Eppler ext transition
84 | 6000000 | 0.1 | XFOIL ncrit=9
85 | 6000000 | 0.25 | JavaFoil+Calcfoil stall+Eppler ext transition
86 | 6000000 | 0.25 | XFOIL ncrit=9
87 | 6000000 | 0.5 | JavaFoil+Calcfoil stall+Eppler ext transition
88 | 6000000 | 0.5 | XFOIL ncrit=9
89 | 7000000 | 0 | JavaFoil+Calcfoil stall+Eppler ext transition
90 | 7000000 | 0 | XFOIL ncrit=9
91 | 7000000 | 0.1 | JavaFoil+Calcfoil stall+Eppler ext transition
92 | 7000000 | 0.1 | XFOIL ncrit=9
93 | 7000000 | 0.25 | JavaFoil+Calcfoil stall+Eppler ext transition
94 | 7000000 | 0.25 | XFOIL ncrit=9
95 | 7000000 | 0.5 | JavaFoil+Calcfoil stall+Eppler ext transition
96 | 7000000 | 0.5 | XFOIL ncrit=9
97 | 8000000 | 0 | JavaFoil+Calcfoil stall+Eppler ext transition
98 | 8000000 | 0 | XFOIL ncrit=9
99 | 8000000 | 0.1 | JavaFoil+Calcfoil stall+Eppler ext transition
100 | 8000000 | 0.1 | XFOIL ncrit=9
101 | 8000000 | 0.25 | JavaFoil+Calcfoil stall+Eppler ext transition
102 | 8000000 | 0.25 | XFOIL ncrit=9
103 | 8000000 | 0.5 | JavaFoil+Calcfoil stall+Eppler ext transition
104 | 8000000 | 0.5 | XFOIL ncrit=9
105 | 10000000 | 0 | JavaFoil+Calcfoil stall+Eppler ext transition
106 | 10000000 | 0 | XFOIL ncrit=9
107 | 10000000 | 0.1 | JavaFoil+Calcfoil stall+Eppler ext transition
108 | 10000000 | 0.1 | XFOIL ncrit=9
109 | 10000000 | 0.25 | JavaFoil+Calcfoil stall+Eppler ext transition
110 | 10000000 | 0.25 | XFOIL ncrit=9
111 | 10000000 | 0.5 | JavaFoil+Calcfoil stall+Eppler ext transition
112 | 10000000 | 0.5 | XFOIL ncrit=9
113 | 12000000 | 0 | JavaFoil+Calcfoil stall+Eppler ext transition
114 | 12000000 | 0 | XFOIL ncrit=9
115 | 12000000 | 0.1 | JavaFoil+Calcfoil stall+Eppler ext transition
116 | 12000000 | 0.1 | XFOIL ncrit=9
117 | 12000000 | 0.25 | JavaFoil+Calcfoil stall+Eppler ext transition
118 | 12000000 | 0.25 | XFOIL ncrit=9
119 | 12000000 | 0.5 | JavaFoil+Calcfoil stall+Eppler ext transition
120 | 12000000 | 0.5 | XFOIL ncrit=9
121 | 14000000 | 0 | JavaFoil+Calcfoil stall+Eppler ext transition
122 | 14000000 | 0 | XFOIL ncrit=9
123 | 14000000 | 0.1 | JavaFoil+Calcfoil stall+Eppler ext transition
124 | 14000000 | 0.1 | XFOIL ncrit=9
125 | 14000000 | 0.25 | JavaFoil+Calcfoil stall+Eppler ext transition
126 | 14000000 | 0.25 | XFOIL ncrit=9
127 | 14000000 | 0.5 | JavaFoil+Calcfoil stall+Eppler ext transition
128 | 14000000 | 0.5 | XFOIL ncrit=9
129 | 16000000 | 0 | JavaFoil+Calcfoil stall+Eppler ext transition
130 | 16000000 | 0 | XFOIL ncrit=9
131 | 16000000 | 0.1 | JavaFoil+Calcfoil stall+Eppler ext transition
132 | 16000000 | 0.1 | XFOIL ncrit=9
133 | 16000000 | 0.25 | JavaFoil+Calcfoil stall+Eppler ext transition
134 | 16000000 | 0.25 | XFOIL ncrit=9
135 | 16000000 | 0.5 | JavaFoil+Calcfoil stall+Eppler ext transition
136 | 16000000 | 0.5 | XFOIL ncrit=9
137 | 18000000 | 0 | JavaFoil+Calcfoil stall+Eppler ext transition
138 | 18000000 | 0 | XFOIL ncrit=9
139 | 18000000 | 0.1 | JavaFoil+Calcfoil stall+Eppler ext transition
140 | 18000000 | 0.1 | XFOIL ncrit=9
141 | 18000000 | 0.25 | JavaFoil+Calcfoil stall+Eppler ext transition
142 | 18000000 | 0.25 | XFOIL ncrit=9
143 | 18000000 | 0.5 | JavaFoil+Calcfoil stall+Eppler ext transition
144 | 18000000 | 0.5 | XFOIL ncrit=9
145 | 20000000 | 0 | JavaFoil+Calcfoil stall+Eppler ext transition
146 | 20000000 | 0 | XFOIL ncrit=9
147 | 20000000 | 0.1 | JavaFoil+Calcfoil stall+Eppler ext transition
148 | 20000000 | 0.1 | XFOIL ncrit=9
149 | 20000000 | 0.25 | JavaFoil+Calcfoil stall+Eppler ext transition
150 | 20000000 | 0.25 | XFOIL ncrit=9
151 | 20000000 | 0.5 | JavaFoil+Calcfoil stall+Eppler ext transition
152 | 20000000 | 0.5 | XFOIL ncrit=9

## 1. Re 50k Mach 0.00 (1)
BIGFOIL.COM POLAR EXPORT
sc1094r8
SIKORSKY SC1094 R8 |  |  |  | Cl Max: | 1.333 | at alpha= | 16 | deg
JavaFoil+Calcfoil stall+Eppler ext transition |  |  |  | L/D Max: | 30.527 | at alpha= | 4 | deg
Re: | 50000 |  |  | Cd Min: | 0.01366 | at alpha= | 0 | deg
Mach: | 0 |  |  | Cl=0 at alpha= | -1.6064 | deg
|  |  |  | @ Cl=0.1, Cd= | 0.037902
|  |  |  | @ Cl=0.4, Cd= | 0.021006
|  |  |  | @ Cl=0.6, Cd= | 0.02101
alpha (deg) | Cl | Cd | Cm | Cl/Cd
-18 | -0.572 | 0.34218 | -0.008 | -1.672
-17.5 | -0.585 | 0.32125 | -0.008 | -1.822
-17 | -0.598 | 0.29969 | -0.008 | -1.995
-16.5 | -0.61 | 0.28859 | -0.008 | -2.112
-16 | -0.62 | 0.27094 | -0.008 | -2.29
-15.5 | -0.63 | 0.25437 | -0.008 | -2.478
-15 | -0.639 | 0.22778 | -0.008 | -2.805
-14.5 | -0.646 | 0.21369 | -0.008 | -3.024
-14 | -0.652 | 0.20031 | -0.008 | -3.253
-13.5 | -0.655 | 0.18725 | -0.008 | -3.5
-13 | -0.657 | 0.17581 | -0.008 | -3.736
-12.5 | -0.656 | 0.16466 | -0.008 | -3.984
-12 | -0.653 | 0.14946 | -0.008 | -4.368
-11.5 | -0.647 | 0.13989 | -0.008 | -4.624
-11 | -0.638 | 0.13034 | -0.008 | -4.896
-10.5 | -0.625 | 0.12 | -0.008 | -5.21
-10 | -0.609 | 0.10785 | -0.008 | -5.649
-9.5 | -0.59 | 0.10409 | -0.008 | -5.672
-9 | -0.569 | 0.09422 | -0.008 | -6.037
-8.5 | -0.544 | 0.08737 | -0.008 | -6.232
-8 | -0.517 | 0.08133 | -0.008 | -6.362
-7.5 | -0.488 | 0.07616 | -0.008 | -6.405
-7 | -0.456 | 0.07061 | -0.008 | -6.454
-6.5 | -0.421 | 0.06548 | -0.008 | -6.432
-6 | -0.385 | 0.06117 | -0.008 | -6.287
-5.5 | -0.346 | 0.05664 | -0.008 | -6.107
-5 | -0.306 | 0.05344 | -0.008 | -5.718
-4.5 | -0.264 | 0.05038 | -0.008 | -5.232
-4 | -0.22 | 0.04795 | -0.008 | -4.594
-3.5 | -0.176 | 0.04549 | -0.008 | -3.865
-3 | -0.13 | 0.04324 | -0.008 | -3.015
-2.5 | -0.084 | 0.04172 | -0.008 | -2.018
-2 | -0.037 | 0.04033 | -0.009 | -0.926
-1.5 | 0.01 | 0.03921 | -0.009 | 0.255
-1 | 0.058 | 0.03841 | -0.009 | 1.503
-0.5 | 0.106 | 0.03783 | -0.009 | 2.794
0 | 0.19 | 0.01366 | -0.009 | 13.903
0.5 | 0.249 | 0.01833 | -0.02 | 13.59
1 | 0.31 | 0.01999 | -0.02 | 15.509
1.5 | 0.369 | 0.02077 | -0.02 | 17.776
2 | 0.428 | 0.02122 | -0.02 | 20.178
2.5 | 0.487 | 0.02164 | -0.02 | 22.504
3 | 0.545 | 0.02217 | -0.021 | 24.61
3.5 | 0.6 | 0.02101 | -0.02 | 28.545
4 | 0.657 | 0.02151 | -0.02 | 30.527
4.5 | 0.712 | 0.02415 | -0.021 | 29.484
5 | 0.733 | 0.02724 | -0.019 | 26.905
5.5 | 0.688 | 0.04741 | -0.014 | 14.503
6 | 0.73 | 0.05099 | -0.013 | 14.31
6.5 | 0.773 | 0.05423 | -0.013 | 14.258
7 | 0.816 | 0.05775 | -0.013 | 14.133
7.5 | 0.859 | 0.06137 | -0.013 | 13.995
8 | 0.901 | 0.06526 | -0.013 | 13.813
8.5 | 0.943 | 0.06931 | -0.013 | 13.606
9 | 0.984 | 0.07379 | -0.013 | 13.34
9.5 | 1.025 | 0.07827 | -0.013 | 13.093
10 | 1.064 | 0.08331 | -0.013 | 12.776
10.5 | 1.103 | 0.08852 | -0.013 | 12.458
11 | 1.14 | 0.09399 | -0.013 | 12.129
11.5 | 1.176 | 0.10022 | -0.013 | 11.737
12 | 1.209 | 0.10639 | -0.013 | 11.366
12.5 | 1.239 | 0.1127 | -0.013 | 10.993
13 | 1.267 | 0.11936 | -0.013 | 10.611
13.5 | 1.291 | 0.12689 | -0.013 | 10.175
14 | 1.307 | 0.13492 | -0.013 | 9.686
14.5 | 1.319 | 0.14218 | -0.013 | 9.276
15 | 1.326 | 0.1516 | -0.013 | 8.748
15.5 | 1.329 | 0.1601 | -0.013 | 8.298
16 | 1.333 | 0.16687 | -0.014 | 7.986
16.5 | 1.327 | 0.17704 | -0.014 | 7.494
17 | 1.317 | 0.18748 | -0.014 | 7.026
17.5 | 1.304 | 0.19997 | -0.014 | 6.519
18 | 1.292 | 0.2047 | -0.014 | 6.31
18.5 | 1.271 | 0.21716 | -0.014 | 5.854
19 | 1.249 | 0.23261 | -0.014 | 5.368
19.5 | 1.223 | 0.2454 | -0.014 | 4.983
20 | 1.195 | 0.26159 | -0.014 | 4.569

## 2. Re 50k Mach 0.00 (2)
BIGFOIL.COM POLAR EXPORT
sc1094r8
SIKORSKY SC1094 R8 |  |  |  | Cl Max: | 0.985 | at alpha= | 20 | deg
XFOIL ncrit=9 |  |  |  | L/D Max: | 24.4589 | at alpha= | 3 | deg
Re: | 50000 |  |  | Cd Min: | 0.26629 | at alpha= | -20 | deg
Mach: | 0 |  |  | Cl=0 at alpha= | -0.58899 | deg
|  |  |  | @ Cl=0.1, Cd= | 0.020144
|  |  |  | @ Cl=0.4, Cd= | 0.019849
|  |  |  | @ Cl=0.6, Cd= | 0.024676
alpha (deg) | Cl | Cd | Cm | Cl/Cd
-20 | -0.8097 | 0.26629 | 0.0752 | -3.0407
-19.5 | -0.7847 | 0.25252 | 0.0736 | -3.1075
-19 | -0.7646 | 0.24497 | 0.0707 | -3.1212
-18.5 | -0.7474 | 0.23959 | 0.0666 | -3.1195
-18 | -0.741 | 0.24095 | 0.0597 | -3.0753
-17.5 | -0.7156 | 0.22829 | 0.058 | -3.1346
-17 | -0.6949 | 0.2206 | 0.0556 | -3.15
-16.5 | -0.6794 | 0.21537 | 0.0516 | -3.1546
-16 | -0.6798 | 0.21682 | 0.0449 | -3.1353
-15.5 | -0.6479 | 0.2025 | 0.0445 | -3.1995
-15 | -0.6297 | 0.19577 | 0.042 | -3.2165
-14.5 | -0.6323 | 0.19562 | 0.0359 | -3.2323
-14 | -0.603 | 0.18335 | 0.0353 | -3.2888
-13.5 | -0.5862 | 0.1766 | 0.033 | -3.3194
-13 | -0.5962 | 0.17595 | 0.0268 | -3.3885
-12.5 | -0.5613 | 0.1633 | 0.0275 | -3.4372
-12 | -0.555 | 0.15817 | 0.0242 | -3.5089
-11.5 | -0.5413 | 0.15031 | 0.0222 | -3.6012
-11 | -0.5378 | 0.1453 | 0.0191 | -3.7013
-10.5 | -0.5163 | 0.13648 | 0.0187 | -3.783
-10 | -0.5408 | 0.13442 | 0.012 | -4.0232
-9.5 | -0.5058 | 0.12411 | 0.0139 | -4.0754
-9 | -0.4895 | 0.11646 | 0.0133 | -4.2032
-8.5 | -0.4808 | 0.10976 | 0.012 | -4.3805
-8 | -0.4791 | 0.10375 | 0.0103 | -4.6178
-7.5 | -0.4652 | 0.09678 | 0.011 | -4.8068
-7 | -0.453 | 0.09069 | 0.0124 | -4.995
-6 | -0.4407 | 0.08056 | 0.0196 | -5.4705
-5.5 | -0.3825 | 0.07409 | 0.0281 | -5.1626
-5 | -0.3038 | 0.06786 | 0.0375 | -4.4769
-4 | -0.3374 | 0.04361 | -0.0216 | -7.7368
-3.5 | -0.2879 | 0.03734 | -0.0209 | -7.7102
-3 | -0.2397 | 0.03271 | -0.0192 | -7.328
-2.5 | -0.1924 | 0.02926 | -0.0174 | -6.5755
-2 | -0.1439 | 0.02648 | -0.0157 | -5.4343
-1.5 | -0.0943 | 0.02441 | -0.0138 | -3.8632
-1 | -0.0448 | 0.02273 | -0.012 | -1.971
-0.5 | 0.0097 | 0.01806 | -0.0086 | 0.5371
0 | 0.0455 | 0.01882 | -0.0068 | 2.4176
0.5 | 0.0795 | 0.02 | -0.0064 | 3.975
1 | 0.2588 | 0.02126 | -0.0302 | 12.1731
1.5 | 0.3916 | 0.01997 | -0.0384 | 19.6094
2 | 0.4424 | 0.01924 | -0.031 | 22.9938
2.5 | 0.4823 | 0.01982 | -0.0238 | 24.334
3 | 0.5266 | 0.02153 | -0.0199 | 24.4589
3.5 | 0.575 | 0.02357 | -0.0177 | 24.3954
4 | 0.6252 | 0.02579 | -0.0163 | 24.242
4.5 | 0.6754 | 0.02819 | -0.0153 | 23.9589
5 | 0.7256 | 0.03091 | -0.0144 | 23.4746
5.5 | 0.7739 | 0.0339 | -0.0136 | 22.8289
6 | 0.8166 | 0.03824 | -0.0131 | 21.3546
6.5 | 0.8567 | 0.04274 | -0.0124 | 20.0445
7 | 0.8831 | 0.04947 | -0.0123 | 17.8512
7.5 | 0.8845 | 0.06004 | -0.0139 | 14.7318
8 | 0.8658 | 0.07317 | -0.0179 | 11.8327
9.5 | 0.6895 | 0.12559 | -0.0568 | 5.4901
10 | 0.7016 | 0.13216 | -0.0573 | 5.3087
10.5 | 0.7134 | 0.13853 | -0.0579 | 5.1498
11 | 0.7265 | 0.1451 | -0.0587 | 5.0069
11.5 | 0.7655 | 0.15452 | -0.059 | 4.9541
12 | 0.7687 | 0.15967 | -0.0603 | 4.8143
12.5 | 0.7686 | 0.16466 | -0.0621 | 4.6678
13 | 0.7746 | 0.1706 | -0.0643 | 4.5404
13.5 | 0.8085 | 0.18063 | -0.0651 | 4.476
14 | 0.814 | 0.18497 | -0.0673 | 4.4007
14.5 | 0.8159 | 0.18972 | -0.0708 | 4.3005
15 | 0.8436 | 0.19933 | -0.072 | 4.2322
15.5 | 0.8537 | 0.20392 | -0.0749 | 4.1864
16 | 0.8594 | 0.20897 | -0.0791 | 4.1126
16.5 | 0.8962 | 0.22187 | -0.0793 | 4.0393
17 | 0.891 | 0.22174 | -0.0852 | 4.0182
17.5 | 0.9103 | 0.22999 | -0.0879 | 3.958
18 | 0.924 | 0.23507 | -0.0917 | 3.9307
18.5 | 0.9382 | 0.24182 | -0.0958 | 3.8797
19 | 0.9553 | 0.24798 | -0.0993 | 3.8523
19.5 | 0.9708 | 0.2553 | -0.1033 | 3.8026
20 | 0.985 | 0.26022 | -0.1078 | 3.7853

## 3. Re 50k Mach 0.10 (1)
BIGFOIL.COM POLAR EXPORT
sc1094r8
SIKORSKY SC1094 R8 |  |  |  | Cl Max: | 1.322 | at alpha= | 16 | deg
JavaFoil+Calcfoil stall+Eppler ext transition |  |  |  | L/D Max: | 30.56 | at alpha= | 4 | deg
Re: | 50000 |  |  | Cd Min: | 0.01369 | at alpha= | 0 | deg
Mach: | 0.1 |  |  | Cl=0 at alpha= | -1.6042 | deg
|  |  |  | @ Cl=0.1, Cd= | 0.03794
|  |  |  | @ Cl=0.4, Cd= | 0.021021
|  |  |  | @ Cl=0.6, Cd= | 0.021105
alpha (deg) | Cl | Cd | Cm | Cl/Cd
-17.5 | -0.538 | 0.34447 | -0.008 | -1.561
-17 | -0.553 | 0.31475 | -0.008 | -1.756
-16.5 | -0.567 | 0.30122 | -0.008 | -1.884
-16 | -0.581 | 0.28131 | -0.008 | -2.066
-15.5 | -0.594 | 0.26315 | -0.008 | -2.258
-15 | -0.606 | 0.24588 | -0.008 | -2.464
-14.5 | -0.616 | 0.23012 | -0.008 | -2.677
-14 | -0.625 | 0.21524 | -0.008 | -2.902
-13.5 | -0.631 | 0.20021 | -0.008 | -3.153
-13 | -0.636 | 0.17862 | -0.008 | -3.559
-12.5 | -0.638 | 0.16668 | -0.008 | -3.826
-12 | -0.637 | 0.15948 | -0.008 | -3.995
-11.5 | -0.634 | 0.14224 | -0.008 | -4.455
-11 | -0.627 | 0.1319 | -0.008 | -4.756
-10.5 | -0.616 | 0.12346 | -0.008 | -4.993
-10 | -0.602 | 0.11208 | -0.008 | -5.373
-9.5 | -0.585 | 0.10378 | -0.008 | -5.638
-9 | -0.565 | 0.09717 | -0.008 | -5.814
-8.5 | -0.542 | 0.08998 | -0.008 | -6.022
-8 | -0.516 | 0.08326 | -0.008 | -6.195
-7.5 | -0.487 | 0.076 | -0.008 | -6.407
-7 | -0.455 | 0.07007 | -0.008 | -6.5
-6.5 | -0.421 | 0.06654 | -0.008 | -6.334
-6 | -0.385 | 0.06188 | -0.008 | -6.224
-5.5 | -0.347 | 0.05725 | -0.008 | -6.056
-5 | -0.306 | 0.05393 | -0.008 | -5.682
-4.5 | -0.265 | 0.05075 | -0.008 | -5.212
-4 | -0.221 | 0.04824 | -0.008 | -4.584
-3.5 | -0.177 | 0.04571 | -0.008 | -3.862
-3 | -0.131 | 0.0434 | -0.008 | -3.017
-2.5 | -0.085 | 0.04183 | -0.008 | -2.022
-2 | -0.038 | 0.04041 | -0.009 | -0.928
-1.5 | 0.01 | 0.03925 | -0.009 | 0.256
-1 | 0.058 | 0.03843 | -0.009 | 1.509
-0.5 | 0.106 | 0.03787 | -0.009 | 2.805
0 | 0.191 | 0.01369 | -0.009 | 13.941
0.5 | 0.25 | 0.01836 | -0.02 | 13.639
1 | 0.312 | 0.02008 | -0.02 | 15.523
1.5 | 0.371 | 0.0208 | -0.02 | 17.842
2 | 0.43 | 0.02125 | -0.021 | 20.249
2.5 | 0.489 | 0.02173 | -0.021 | 22.517
3 | 0.548 | 0.02228 | -0.021 | 24.607
3.5 | 0.602 | 0.02106 | -0.021 | 28.603
4 | 0.66 | 0.02158 | -0.021 | 30.56
4.5 | 0.715 | 0.02426 | -0.021 | 29.472
5 | 0.668 | 0.03901 | -0.016 | 17.13
5.5 | 0.69 | 0.04781 | -0.014 | 14.429
6 | 0.733 | 0.05122 | -0.013 | 14.308
6.5 | 0.776 | 0.05456 | -0.013 | 14.226
7 | 0.819 | 0.05807 | -0.013 | 14.111
7.5 | 0.863 | 0.06169 | -0.013 | 13.982
8 | 0.905 | 0.06554 | -0.013 | 13.808
8.5 | 0.947 | 0.06972 | -0.013 | 13.581
9 | 0.988 | 0.07424 | -0.013 | 13.31
9.5 | 1.029 | 0.07897 | -0.013 | 13.025
10 | 1.068 | 0.08393 | -0.013 | 12.725
10.5 | 1.106 | 0.08938 | -0.013 | 12.375
11 | 1.143 | 0.0949 | -0.013 | 12.047
11.5 | 1.179 | 0.10084 | -0.013 | 11.694
12 | 1.212 | 0.10705 | -0.013 | 11.318
12.5 | 1.241 | 0.11411 | -0.013 | 10.872
13 | 1.268 | 0.12101 | -0.013 | 10.474
13.5 | 1.291 | 0.12872 | -0.013 | 10.03
14 | 1.305 | 0.1361 | -0.013 | 9.591
14.5 | 1.316 | 0.14486 | -0.013 | 9.082
15 | 1.321 | 0.15377 | -0.013 | 8.589
15.5 | 1.321 | 0.16384 | -0.013 | 8.061
16 | 1.322 | 0.16916 | -0.014 | 7.814
16.5 | 1.313 | 0.18088 | -0.014 | 7.257
17 | 1.299 | 0.19153 | -0.014 | 6.785
17.5 | 1.282 | 0.20398 | -0.014 | 6.286
18 | 1.266 | 0.21049 | -0.014 | 6.014
18.5 | 1.241 | 0.22335 | -0.014 | 5.558
19 | 1.214 | 0.23967 | -0.014 | 5.066
19.5 | 1.184 | 0.25285 | -0.014 | 4.683
20 | 1.152 | 0.27094 | -0.014 | 4.251

## 4. Re 50k Mach 0.10 (2)
BIGFOIL.COM POLAR EXPORT
sc1094r8
SIKORSKY SC1094 R8 |  |  |  | Cl Max: | 0.8811 | at alpha= | 7 | deg
XFOIL ncrit=9 |  |  |  | L/D Max: | 24.3153 | at alpha= | 3 | deg
Re: | 50000 |  |  | Cd Min: | 0.26852 | at alpha= | -20 | deg
Mach: | 0.1 |  |  | Cl=0 at alpha= | -0.57353 | deg
|  |  |  | @ Cl=0.1, Cd= | 0.020246
|  |  |  | @ Cl=0.4, Cd= | 0.019814
|  |  |  | @ Cl=0.6, Cd= | 0.0248
alpha (deg) | Cl | Cd | Cm | Cl/Cd
-20 | -0.8137 | 0.26852 | 0.0754 | -3.0303
-19.5 | -0.7865 | 0.25286 | 0.0743 | -3.1104
-19 | -0.7667 | 0.24568 | 0.0712 | -3.1207
-18.5 | -0.7496 | 0.24054 | 0.0668 | -3.1163
-18 | -0.7447 | 0.24291 | 0.0597 | -3.0657
-17.5 | -0.7163 | 0.22845 | 0.0587 | -3.1355
-17 | -0.6962 | 0.22118 | 0.0559 | -3.1477
-16.5 | -0.6813 | 0.2163 | 0.0517 | -3.1498
-16 | -0.6834 | 0.2186 | 0.0448 | -3.1263
-15.5 | -0.6478 | 0.20274 | 0.0449 | -3.1952
-15 | -0.6305 | 0.19639 | 0.0421 | -3.2104
-14.5 | -0.6357 | 0.19716 | 0.0357 | -3.2243
-14 | -0.602 | 0.18353 | 0.0357 | -3.2801
-13.5 | -0.5867 | 0.1772 | 0.0331 | -3.3109
-13 | -0.5996 | 0.17734 | 0.0264 | -3.3811
-12.5 | -0.5599 | 0.16361 | 0.0278 | -3.4222
-12 | -0.5575 | 0.15925 | 0.0239 | -3.5008
-11.5 | -0.538 | 0.15044 | 0.0227 | -3.5762
-11 | -0.5411 | 0.14645 | 0.0186 | -3.6948
-10.5 | -0.5145 | 0.13687 | 0.0189 | -3.759
-10 | -0.5305 | 0.13312 | 0.0133 | -3.9851
-9.5 | -0.5097 | 0.12517 | 0.0132 | -4.0721
-9 | -0.4896 | 0.11707 | 0.0132 | -4.1821
-8.5 | -0.4806 | 0.11033 | 0.012 | -4.356
-8 | -0.4842 | 0.10472 | 0.0096 | -4.6238
-7.5 | -0.4606 | 0.09716 | 0.0114 | -4.7406
-7 | -0.4524 | 0.09126 | 0.0125 | -4.9573
-6.5 | -0.4358 | 0.08517 | 0.0156 | -5.1168
-6 | -0.4189 | 0.07972 | 0.0205 | -5.2546
-5.5 | -0.3904 | 0.07505 | 0.0286 | -5.2019
-5 | -0.2862 | 0.0669 | 0.0358 | -4.278
-3.5 | -0.2901 | 0.03775 | -0.0209 | -7.6848
-3 | -0.2426 | 0.03288 | -0.0193 | -7.3783
-2.5 | -0.1947 | 0.02953 | -0.0175 | -6.5933
-2 | -0.1461 | 0.02668 | -0.0157 | -5.476
-1.5 | -0.0962 | 0.02462 | -0.0139 | -3.9074
-1 | -0.0464 | 0.02288 | -0.0121 | -2.028
-0.5 | 0.008 | 0.01812 | -0.0088 | 0.4415
0 | 0.0444 | 0.0189 | -0.0068 | 2.3492
0.5 | 0.0782 | 0.02012 | -0.0064 | 3.8867
1 | 0.27 | 0.02123 | -0.0319 | 12.7179
1.5 | 0.3958 | 0.01987 | -0.0382 | 19.9195
2 | 0.4441 | 0.01923 | -0.0303 | 23.0941
2.5 | 0.4839 | 0.01998 | -0.0234 | 24.2192
3 | 0.5291 | 0.02176 | -0.0196 | 24.3153
3.5 | 0.578 | 0.02383 | -0.0176 | 24.2551
4 | 0.6286 | 0.02606 | -0.0162 | 24.1213
4.5 | 0.679 | 0.02851 | -0.0152 | 23.8162
5 | 0.7295 | 0.03129 | -0.0143 | 23.3142
5.5 | 0.7778 | 0.03441 | -0.0135 | 22.6039
6 | 0.8195 | 0.03887 | -0.0129 | 21.0831
6.5 | 0.8576 | 0.0437 | -0.0123 | 19.6247
7 | 0.8811 | 0.05086 | -0.0123 | 17.324
7.5 | 0.8763 | 0.06217 | -0.0144 | 14.0952
8 | 0.8491 | 0.07647 | -0.0199 | 11.1037

## 5. Re 50k Mach 0.25 (1)
BIGFOIL.COM POLAR EXPORT
sc1094r8
SIKORSKY SC1094 R8 |  |  |  | Cl Max: | 1.285 | at alpha= | 14 | deg
JavaFoil+Calcfoil stall+Eppler ext transition |  |  |  | L/D Max: | 28.9 | at alpha= | 3.5 | deg
Re: | 50000 |  |  | Cd Min: | 0.01384 | at alpha= | 0 | deg
Mach: | 0.25 |  |  | Cl=0 at alpha= | -1.6042 | deg
|  |  |  | @ Cl=0.1, Cd= | 0.038176
|  |  |  | @ Cl=0.4, Cd= | 0.021236
|  |  |  | @ Cl=0.6, Cd= | 0.021786
alpha (deg) | Cl | Cd | Cm | Cl/Cd
-15 | -0.289 | 0.46356 | -0.008 | -0.623
-14.5 | -0.334 | 0.42238 | -0.008 | -0.791
-14 | -0.375 | 0.272 | -0.008 | -1.378
-13.5 | -0.412 | 0.31272 | -0.008 | -1.317
-13 | -0.445 | 0.26213 | -0.008 | -1.697
-12.5 | -0.474 | 0.2371 | -0.008 | -1.998
-12 | -0.498 | 0.20539 | -0.008 | -2.425
-11.5 | -0.518 | 0.19255 | -0.008 | -2.688
-11 | -0.532 | 0.16758 | -0.008 | -3.176
-10.5 | -0.539 | 0.14607 | -0.008 | -3.692
-10 | -0.541 | 0.13404 | -0.008 | -4.037
-9.5 | -0.538 | 0.11774 | -0.008 | -4.569
-9 | -0.53 | 0.10875 | -0.008 | -4.87
-8.5 | -0.517 | 0.09676 | -0.008 | -5.339
-8 | -0.499 | 0.09136 | -0.008 | -5.459
-7.5 | -0.477 | 0.08132 | -0.008 | -5.861
-7 | -0.45 | 0.07581 | -0.008 | -5.939
-6.5 | -0.42 | 0.07048 | -0.008 | -5.961
-6 | -0.387 | 0.06481 | -0.008 | -5.964
-5.5 | -0.35 | 0.05931 | -0.008 | -5.899
-5 | -0.311 | 0.05551 | -0.008 | -5.595
-4.5 | -0.269 | 0.05184 | -0.008 | -5.189
-4 | -0.226 | 0.04862 | -0.008 | -4.639
-3.5 | -0.18 | 0.04624 | -0.008 | -3.902
-3 | -0.134 | 0.04411 | -0.008 | -3.04
-2.5 | -0.087 | 0.04217 | -0.009 | -2.055
-2 | -0.038 | 0.0407 | -0.009 | -0.945
-1.5 | 0.01 | 0.03952 | -0.009 | 0.261
-1 | 0.06 | 0.0386 | -0.009 | 1.543
-0.5 | 0.109 | 0.03808 | -0.009 | 2.865
0 | 0.196 | 0.01384 | -0.01 | 14.166
0.5 | 0.259 | 0.02049 | -0.021 | 12.64
1 | 0.32 | 0.02074 | -0.021 | 15.435
1.5 | 0.381 | 0.02109 | -0.021 | 18.076
2 | 0.442 | 0.02156 | -0.021 | 20.503
2.5 | 0.503 | 0.02203 | -0.021 | 22.812
3 | 0.563 | 0.0226 | -0.021 | 24.904
3.5 | 0.618 | 0.02139 | -0.021 | 28.9
4 | 0.676 | 0.02398 | -0.021 | 28.214
4.5 | 0.723 | 0.02524 | -0.021 | 28.644
5 | 0.661 | 0.04583 | -0.014 | 14.43
5.5 | 0.705 | 0.04934 | -0.014 | 14.284
6 | 0.749 | 0.05267 | -0.014 | 14.229
6.5 | 0.794 | 0.05607 | -0.013 | 14.157
7 | 0.838 | 0.05972 | -0.013 | 14.029
7.5 | 0.881 | 0.06365 | -0.013 | 13.847
8 | 0.924 | 0.06948 | -0.013 | 13.292
8.5 | 0.966 | 0.07228 | -0.013 | 13.366
9 | 1.007 | 0.07711 | -0.013 | 13.058
9.5 | 1.047 | 0.08215 | -0.013 | 12.745
10 | 1.086 | 0.0877 | -0.013 | 12.378
10.5 | 1.123 | 0.09374 | -0.013 | 11.976
11 | 1.158 | 0.10027 | -0.013 | 11.548
11.5 | 1.192 | 0.107 | -0.013 | 11.138
12 | 1.221 | 0.11454 | -0.013 | 10.658
12.5 | 1.245 | 0.12125 | -0.013 | 10.268
13 | 1.266 | 0.13061 | -0.013 | 9.693
13.5 | 1.282 | 0.13858 | -0.013 | 9.252
14 | 1.285 | 0.14924 | -0.013 | 8.609
14.5 | 1.281 | 0.15996 | -0.013 | 8.008
15 | 1.268 | 0.16992 | -0.013 | 7.464
15.5 | 1.252 | 0.17942 | -0.014 | 6.978
16 | 1.223 | 0.19276 | -0.014 | 6.345
16.5 | 1.187 | 0.20829 | -0.014 | 5.697
17 | 1.147 | 0.21614 | -0.014 | 5.306
17.5 | 1.096 | 0.23819 | -0.014 | 4.6
18 | 1.038 | 0.25708 | -0.014 | 4.039
18.5 | 0.974 | 0.28294 | -0.013 | 3.444
19 | 0.898 | 0.27883 | -0.006 | 3.22

## 6. Re 50k Mach 0.25 (2)
BIGFOIL.COM POLAR EXPORT
sc1094r8
SIKORSKY SC1094 R8 |  |  |  | Cl Max: | 1.0053 | at alpha= | 20 | deg
XFOIL ncrit=9 |  |  |  | L/D Max: | 23.6186 | at alpha= | 3 | deg
Re: | 50000 |  |  | Cd Min: | 0.26661 | at alpha= | 20 | deg
Mach: | 0.25 |  |  | Cl=0 at alpha= | -0.44235 | deg
|  |  |  | @ Cl=0.1, Cd= | 0.020651
|  |  |  | @ Cl=0.4, Cd= | 0.01975
|  |  |  | @ Cl=0.6, Cd= | 0.025459
alpha (deg) | Cl | Cd | Cm | Cl/Cd
-20 | -0.8205 | 0.26563 | 0.0804 | -3.0889
-19.5 | -0.7982 | 0.25628 | 0.0778 | -3.1146
-19 | -0.779 | 0.25006 | 0.0737 | -3.1153
-18.5 | -0.765 | 0.24793 | 0.0677 | -3.0855
-18 | -0.7487 | 0.24183 | 0.0631 | -3.096
-17.5 | -0.7232 | 0.23097 | 0.0614 | -3.1311
-17 | -0.7047 | 0.22485 | 0.0576 | -3.1341
-16.5 | -0.696 | 0.2238 | 0.0515 | -3.1099
-16 | -0.6752 | 0.21431 | 0.0485 | -3.1506
-15.5 | -0.6507 | 0.20509 | 0.0468 | -3.1728
-15 | -0.6402 | 0.20159 | 0.042 | -3.1758
-14.5 | -0.6267 | 0.19498 | 0.0382 | -3.2142
-14 | -0.6009 | 0.18554 | 0.037 | -3.2387
-13.5 | -0.5968 | 0.18259 | 0.0323 | -3.2685
-13 | -0.5772 | 0.1735 | 0.0301 | -3.3268
-12.5 | -0.5576 | 0.16599 | 0.0284 | -3.3592
-12 | -0.5752 | 0.16616 | 0.0216 | -3.4617
-11.5 | -0.5317 | 0.15255 | 0.0235 | -3.4854
-11 | -0.5304 | 0.14702 | 0.0197 | -3.6077
-10.5 | -0.5174 | 0.1405 | 0.018 | -3.6826
-10 | -0.497 | 0.132 | 0.0173 | -3.7652
-9.5 | -0.4958 | 0.126 | 0.0144 | -3.9349
-9 | -0.5116 | 0.12271 | 0.0099 | -4.1692
-8.5 | -0.4899 | 0.11393 | 0.0102 | -4.3
-8 | -0.4575 | 0.10534 | 0.0123 | -4.3431
-7 | -0.4342 | 0.09281 | 0.014 | -4.6784
-6 | -0.3965 | 0.08101 | 0.0216 | -4.8945
-5.5 | -0.3524 | 0.075 | 0.0287 | -4.6987
-5 | -0.2761 | 0.06797 | 0.0354 | -4.0621
-4 | -0.3542 | 0.04632 | -0.02 | -7.6468
-3.5 | -0.3063 | 0.03937 | -0.0204 | -7.78
-3 | -0.2574 | 0.03444 | -0.0193 | -7.4739
-2.5 | -0.2072 | 0.03099 | -0.0175 | -6.686
-2 | -0.1582 | 0.02783 | -0.0159 | -5.6845
-1.5 | -0.1072 | 0.0257 | -0.0141 | -4.1712
-1 | -0.0556 | 0.02394 | -0.0122 | -2.3225
-0.5 | -0.0049 | 0.02215 | -0.0114 | -0.22122
0 | 0.0376 | 0.0194 | -0.0069 | 1.9381
0.5 | 0.1174 | 0.021 | -0.0145 | 5.5905
1 | 0.3271 | 0.02082 | -0.0388 | 15.7109
1.5 | 0.4082 | 0.01963 | -0.0357 | 20.7947
2 | 0.4513 | 0.01962 | -0.0273 | 23.002
2.5 | 0.4949 | 0.021 | -0.0218 | 23.5667
3 | 0.5437 | 0.02302 | -0.019 | 23.6186
3.5 | 0.5949 | 0.02522 | -0.0171 | 23.5884
4 | 0.6468 | 0.02765 | -0.0158 | 23.3924
4.5 | 0.6978 | 0.0306 | -0.0148 | 22.8039
5 | 0.7462 | 0.03389 | -0.0138 | 22.0183
5.5 | 0.7909 | 0.038 | -0.013 | 20.8132
6 | 0.834 | 0.0424 | -0.0121 | 19.6698
6.5 | 0.8541 | 0.04961 | -0.012 | 17.2163
7 | 0.8539 | 0.05962 | -0.0136 | 14.3224
7.5 | 0.8379 | 0.07173 | -0.0173 | 11.6813
9 | 0.6693 | 0.12211 | -0.0567 | 5.4811
9.5 | 0.6821 | 0.12872 | -0.0573 | 5.2991
10 | 0.696 | 0.13544 | -0.058 | 5.1388
10.5 | 0.7091 | 0.14189 | -0.0587 | 4.9975
11 | 0.7251 | 0.14871 | -0.0596 | 4.8759
12 | 0.7603 | 0.16245 | -0.0618 | 4.6802
12.5 | 0.7653 | 0.16787 | -0.0638 | 4.5589
13 | 0.7771 | 0.17434 | -0.066 | 4.4574
13.5 | 0.8217 | 0.18659 | -0.0665 | 4.4038
14 | 0.8135 | 0.18804 | -0.0699 | 4.3262
14.5 | 0.8223 | 0.19378 | -0.0732 | 4.2435
15 | 0.8584 | 0.20556 | -0.0739 | 4.1759
15.5 | 0.859 | 0.20753 | -0.0782 | 4.1392
16 | 0.8713 | 0.21381 | -0.082 | 4.0751
17 | 0.9037 | 0.2266 | -0.0889 | 3.9881
17.5 | 0.93 | 0.23727 | -0.0907 | 3.9196
18 | 0.9385 | 0.24015 | -0.096 | 3.908
18.5 | 0.959 | 0.2491 | -0.0992 | 3.8499
19 | 0.9723 | 0.25353 | -0.1041 | 3.835
19.5 | 0.9946 | 0.26383 | -0.1069 | 3.7699
20 | 1.0053 | 0.26661 | -0.113 | 3.7707

## 7. Re 50k Mach 0.50 (1)
BIGFOIL.COM POLAR EXPORT
sc1094r8
SIKORSKY SC1094 R8 |  |  |  | Cl Max: | 1.177 | at alpha= | 20 | deg
JavaFoil+Calcfoil stall+Eppler ext transition |  |  |  | L/D Max: | 25.674 | at alpha= | 2.5 | deg
Re: | 50000 |  |  | Cd Min: | 0.01684 | at alpha= | 0 | deg
Mach: | 0.5 |  |  | Cl=0 at alpha= | -1.6018 | deg
|  |  |  | @ Cl=0.1, Cd= | 0.039256
|  |  |  | @ Cl=0.4, Cd= | 0.021107
|  |  |  | @ Cl=0.6, Cd= | 0.023531
alpha (deg) | Cl | Cd | Cm | Cl/Cd
-20 | -0.998 | 0.46219 | -0.014 | -2.159
-19.5 | -0.972 | 0.44477 | -0.014 | -2.186
-19 | -0.946 | 0.44086 | -0.014 | -2.146
-18.5 | -0.919 | 0.43829 | -0.013 | -2.097
-18 | -0.892 | 0.43482 | -0.013 | -2.052
-17.5 | -0.866 | 0.41838 | -0.013 | -2.07
-17 | -0.839 | 0.40442 | -0.013 | -2.075
-16.5 | -0.812 | 0.38789 | -0.013 | -2.094
-16 | -0.786 | 0.38313 | -0.013 | -2.051
-15.5 | -0.759 | 0.35413 | -0.013 | -2.144
-15 | -0.731 | 0.35839 | -0.012 | -2.041
-14.5 | -0.705 | 0.35348 | -0.012 | -1.994
-14 | -0.678 | 0.35111 | -0.012 | -1.931
-13.5 | -0.65 | 0.33217 | -0.012 | -1.957
-13 | -0.623 | 0.3081 | -0.012 | -2.023
-12.5 | -0.596 | 0.31217 | -0.012 | -1.911
-12 | -0.569 | 0.29155 | -0.011 | -1.951
-11.5 | -0.542 | 0.28846 | -0.011 | -1.878
-11 | -0.515 | 0.28565 | -0.011 | -1.802
-10.5 | -0.487 | 0.27493 | -0.011 | -1.772
-10 | -0.46 | 0.26623 | -0.011 | -1.728
-9.5 | -0.433 | 0.27461 | -0.011 | -1.576
-9 | -0.405 | 0.24565 | -0.01 | -1.651
-8.5 | -0.378 | 0.22433 | -0.01 | -1.685
-8 | -0.351 | 0.22255 | -0.01 | -1.576
-7.5 | -0.323 | 0.21725 | -0.01 | -1.489
-7 | -0.296 | 0.20165 | -0.01 | -1.468
-6.5 | -0.269 | 0.18776 | -0.009 | -1.43
-6 | -0.241 | 0.16297 | -0.009 | -1.48
-5.5 | -0.214 | 0.15688 | -0.009 | -1.362
-5 | -0.229 | 0.07354 | -0.009 | -3.121
-4.5 | -0.26 | 0.06766 | -0.009 | -3.841
-4 | -0.232 | 0.05738 | -0.009 | -4.05
-3.5 | -0.192 | 0.05207 | -0.009 | -3.689
-3 | -0.145 | 0.04752 | -0.009 | -3.061
-2.5 | -0.095 | 0.0448 | -0.009 | -2.123
-2 | -0.043 | 0.04265 | -0.01 | -0.997
-1.5 | 0.011 | 0.04087 | -0.01 | 0.28
-1 | 0.066 | 0.03973 | -0.01 | 1.669
-0.5 | 0.122 | 0.03895 | -0.01 | 3.124
0 | 0.221 | 0.01684 | -0.011 | 13.101
0.5 | 0.289 | 0.02137 | -0.024 | 13.531
1 | 0.357 | 0.02211 | -0.024 | 16.165
1.5 | 0.423 | 0.02057 | -0.023 | 20.54
2 | 0.489 | 0.02105 | -0.023 | 23.241
2.5 | 0.556 | 0.02164 | -0.023 | 25.674
3 | 0.62 | 0.02439 | -0.023 | 25.432
3.5 | 0.667 | 0.0263 | -0.023 | 25.343
4 | 0.624 | 0.04521 | -0.016 | 13.8
4.5 | 0.673 | 0.04855 | -0.015 | 13.86
5 | 0.722 | 0.05211 | -0.015 | 13.851
5.5 | 0.77 | 0.05585 | -0.014 | 13.792
6 | 0.817 | 0.06008 | -0.014 | 13.605
6.5 | 0.863 | 0.06477 | -0.014 | 13.318
7 | 0.905 | 0.07024 | -0.014 | 12.888
7.5 | 0.945 | 0.07651 | -0.014 | 12.347
8 | 0.98 | 0.08324 | -0.014 | 11.773
8.5 | 1.01 | 0.09154 | -0.014 | 11.039
9 | 1.034 | 0.10197 | -0.014 | 10.141
9.5 | 1.048 | 0.11427 | -0.014 | 9.171
10 | 1.047 | 0.12965 | -0.014 | 8.074
10.5 | 1.012 | 0.15288 | -0.013 | 6.622
11 | 0.837 | 0.205 | -0.013 | 4.085
11.5 | 0.718 | 0.3278 | -0.014 | 2.191
12 | 0.745 | 0.35922 | -0.014 | 2.075
12.5 | 0.773 | 0.39853 | -0.014 | 1.94
13 | 0.801 | 0.39792 | -0.015 | 2.013
13.5 | 0.828 | 0.40117 | -0.015 | 2.063
14 | 0.855 | 0.42281 | -0.015 | 2.022
14.5 | 0.882 | 0.43679 | -0.015 | 2.02
15 | 0.909 | 0.42749 | -0.015 | 2.126
15.5 | 0.935 | 0.44025 | -0.015 | 2.124
16 | 0.964 | 0.45916 | -0.016 | 2.099
16.5 | 0.99 | 0.47138 | -0.016 | 2.1
17 | 1.016 | 0.46088 | -0.016 | 2.205
17.5 | 1.045 | 0.49857 | -0.017 | 2.095
18 | 1.071 | 0.50783 | -0.017 | 2.108
18.5 | 1.097 | 0.50711 | -0.017 | 2.162
19 | 1.123 | 0.52101 | -0.017 | 2.155
19.5 | 1.151 | 0.52461 | -0.017 | 2.194
20 | 1.177 | 0.53015 | -0.018 | 2.219

## 8. Re 50k Mach 0.50 (2)
BIGFOIL.COM POLAR EXPORT
sc1094r8
SIKORSKY SC1094 R8 |  |  |  | Cl Max: | 1.1013 | at alpha= | 20 | deg
XFOIL ncrit=9 |  |  |  | L/D Max: | 21.2943 | at alpha= | 2.5 | deg
Re: | 50000 |  |  | Cd Min: | 0.30034 | at alpha= | 20 | deg
Mach: | 0.5 |  |  | Cl=0 at alpha= | -0.37876 | deg
|  |  |  | @ Cl=0.1, Cd= | 0.023609
|  |  |  | @ Cl=0.4, Cd= | 0.020468
|  |  |  | @ Cl=0.6, Cd= | 0.028465
alpha (deg) | Cl | Cd | Cm | Cl/Cd
-20 | -0.8906 | 0.28975 | 0.0952 | -3.0737
-19.5 | -0.8746 | 0.29077 | 0.0873 | -3.0079
-19 | -0.8446 | 0.27369 | 0.0848 | -3.086
-18.5 | -0.8196 | 0.26464 | 0.0807 | -3.097
-18 | -0.7984 | 0.25906 | 0.0749 | -3.0819
-17.5 | -0.7878 | 0.2617 | 0.067 | -3.0103
-17 | -0.7517 | 0.24238 | 0.0657 | -3.1013
-16.5 | -0.7273 | 0.2341 | 0.0618 | -3.1068
-16 | -0.7112 | 0.23088 | 0.0557 | -3.0804
-15.5 | -0.6867 | 0.22093 | 0.052 | -3.1082
-15 | -0.6605 | 0.21169 | 0.049 | -3.1201
-14.5 | -0.6515 | 0.21037 | 0.0428 | -3.0969
-14 | -0.6203 | 0.19753 | 0.0407 | -3.1403
-13.5 | -0.598 | 0.18995 | 0.0375 | -3.1482
-13 | -0.6012 | 0.19033 | 0.0312 | -3.1587
-12.5 | -0.5578 | 0.17498 | 0.031 | -3.1878
-12 | -0.5591 | 0.17291 | 0.0257 | -3.2335
-11.5 | -0.5252 | 0.1616 | 0.0249 | -3.25
-11 | -0.5069 | 0.15376 | 0.0224 | -3.2967
-10.5 | -0.5151 | 0.15179 | 0.018 | -3.3935
-10 | -0.4814 | 0.14087 | 0.0176 | -3.4173
-9.5 | -0.4607 | 0.13274 | 0.0164 | -3.4707
-9 | -0.4496 | 0.12623 | 0.0148 | -3.5618
-8.5 | -0.4529 | 0.12147 | 0.0127 | -3.7285
-8 | -0.4246 | 0.11295 | 0.0137 | -3.7592
-7.5 | -0.4096 | 0.10624 | 0.0143 | -3.8554
-7 | -0.3889 | 0.09899 | 0.0157 | -3.9287
-6.5 | -0.363 | 0.09211 | 0.0184 | -3.9409
-6 | -0.3422 | 0.08645 | 0.023 | -3.9584
-5.5 | -0.2897 | 0.07873 | 0.0279 | -3.6797
-4 | -0.3754 | 0.05558 | -0.0134 | -6.7542
-3.5 | -0.3459 | 0.04818 | -0.0177 | -7.1793
-3 | -0.3087 | 0.04221 | -0.0175 | -7.3134
-2.5 | -0.2643 | 0.03716 | -0.0167 | -7.1125
-2 | -0.2142 | 0.03328 | -0.0156 | -6.4363
-1.5 | -0.1595 | 0.03024 | -0.0144 | -5.2745
-1 | -0.1039 | 0.02831 | -0.0134 | -3.6701
-0.5 | -0.0516 | 0.0271 | -0.0122 | -1.9041
0 | 0.1612 | 0.0222 | -0.0326 | 7.2613
0.5 | 0.3396 | 0.02084 | -0.0434 | 16.2956
1 | 0.3974 | 0.02041 | -0.0344 | 19.4708
1.5 | 0.4453 | 0.02148 | -0.0269 | 20.7309
2 | 0.4976 | 0.02352 | -0.0226 | 21.1565
2.5 | 0.5528 | 0.02596 | -0.0198 | 21.2943
3 | 0.608 | 0.02889 | -0.0177 | 21.0453
3.5 | 0.6592 | 0.03235 | -0.0159 | 20.3771
4 | 0.7051 | 0.03674 | -0.0145 | 19.1916
4.5 | 0.7374 | 0.04227 | -0.0134 | 17.445
5 | 0.7538 | 0.04929 | -0.0131 | 15.2932
5.5 | 0.7406 | 0.05896 | -0.0153 | 12.5611
6 | 0.7092 | 0.07028 | -0.0204 | 10.0911
6.5 | 0.6871 | 0.08177 | -0.0275 | 8.4028
7 | 0.6894 | 0.09127 | -0.0314 | 7.5534
7.5 | 0.6768 | 0.10404 | -0.0401 | 6.5052
8 | 0.6326 | 0.11977 | -0.0576 | 5.2818
8.5 | 0.6392 | 0.12558 | -0.0578 | 5.09
9 | 0.653 | 0.13188 | -0.0584 | 4.9515
9.5 | 0.6739 | 0.13931 | -0.0596 | 4.8374
10 | 0.7059 | 0.14822 | -0.0608 | 4.7625
10.5 | 0.7264 | 0.15565 | -0.062 | 4.6669
11 | 0.7461 | 0.16286 | -0.0633 | 4.5812
12 | 0.7607 | 0.17332 | -0.0682 | 4.389
12.5 | 0.7834 | 0.18111 | -0.0704 | 4.3255
13 | 0.8227 | 0.19291 | -0.0719 | 4.2647
13.5 | 0.8223 | 0.19499 | -0.0761 | 4.2171
14 | 0.8415 | 0.20223 | -0.0794 | 4.1611
14.5 | 0.881 | 0.21581 | -0.0809 | 4.0823
15 | 0.8851 | 0.21735 | -0.086 | 4.0722
15.5 | 0.9045 | 0.22485 | -0.0901 | 4.0227
16.5 | 0.9467 | 0.23989 | -0.0983 | 3.9464
17 | 0.9742 | 0.25115 | -0.1015 | 3.879
17.5 | 0.9921 | 0.25662 | -0.1066 | 3.866
18 | 1.013 | 0.26521 | -0.1115 | 3.8196
18.5 | 1.0364 | 0.2736 | -0.1158 | 3.788
19 | 1.0559 | 0.28157 | -0.1214 | 3.75
19.5 | 1.078 | 0.28933 | -0.1263 | 3.7258
20 | 1.1013 | 0.30034 | -0.1311 | 3.6668

## 9. Re 100k Mach 0.00 (1)
BIGFOIL.COM POLAR EXPORT
sc1094r8
SIKORSKY SC1094 R8 |  |  |  | Cl Max: | 1.338 | at alpha= | 16 | deg
JavaFoil+Calcfoil stall+Eppler ext transition |  |  |  | L/D Max: | 42.579 | at alpha= | 5.5 | deg
Re: | 100000 |  |  | Cd Min: | 0.01537 | at alpha= | 1 | deg
Mach: | 0 |  |  | Cl=0 at alpha= | -1.6064 | deg
|  |  |  | @ Cl=0.1, Cd= | 0.035806
|  |  |  | @ Cl=0.4, Cd= | 0.017725
|  |  |  | @ Cl=0.6, Cd= | 0.018978
alpha (deg) | Cl | Cd | Cm | Cl/Cd
-18 | -0.572 | 0.26145 | -0.008 | -2.189
-17.5 | -0.585 | 0.24794 | -0.008 | -2.361
-17 | -0.598 | 0.24072 | -0.008 | -2.483
-16.5 | -0.61 | 0.23338 | -0.008 | -2.612
-16 | -0.621 | 0.21998 | -0.008 | -2.821
-15.5 | -0.63 | 0.20735 | -0.008 | -3.04
-15 | -0.639 | 0.18853 | -0.008 | -3.39
-14.5 | -0.646 | 0.17756 | -0.008 | -3.639
-14 | -0.652 | 0.1671 | -0.008 | -3.9
-13.5 | -0.655 | 0.15686 | -0.008 | -4.178
-13 | -0.657 | 0.14786 | -0.008 | -4.443
-12.5 | -0.656 | 0.13437 | -0.008 | -4.883
-12 | -0.653 | 0.12373 | -0.008 | -5.276
-11.5 | -0.647 | 0.12005 | -0.008 | -5.388
-11 | -0.638 | 0.10878 | -0.008 | -5.866
-10.5 | -0.625 | 0.10076 | -0.008 | -6.204
-10 | -0.609 | 0.09404 | -0.008 | -6.478
-9.5 | -0.59 | 0.08823 | -0.008 | -6.692
-9 | -0.569 | 0.08243 | -0.008 | -6.901
-8.5 | -0.545 | 0.07648 | -0.008 | -7.12
-8 | -0.517 | 0.07163 | -0.008 | -7.224
-7.5 | -0.488 | 0.06605 | -0.008 | -7.385
-7 | -0.456 | 0.06147 | -0.008 | -7.414
-6.5 | -0.421 | 0.05905 | -0.008 | -7.133
-6 | -0.385 | 0.05517 | -0.008 | -6.972
-5.5 | -0.346 | 0.05152 | -0.008 | -6.715
-5 | -0.306 | 0.04868 | -0.008 | -6.277
-4.5 | -0.264 | 0.04608 | -0.008 | -5.721
-4 | -0.22 | 0.04397 | -0.008 | -5.01
-3.5 | -0.176 | 0.04202 | -0.008 | -4.185
-3 | -0.13 | 0.0402 | -0.008 | -3.244
-2.5 | -0.084 | 0.03891 | -0.009 | -2.164
-2 | -0.037 | 0.03768 | -0.009 | -0.991
-1.5 | 0.01 | 0.03676 | -0.009 | 0.272
-1 | 0.058 | 0.0362 | -0.009 | 1.595
-0.5 | 0.106 | 0.03575 | -0.009 | 2.958
0 | 0.191 | 0.01613 | -0.02 | 11.856
0.5 | 0.251 | 0.01632 | -0.02 | 15.368
1 | 0.31 | 0.01537 | -0.02 | 20.176
1.5 | 0.369 | 0.01752 | -0.021 | 21.078
2 | 0.428 | 0.01791 | -0.021 | 23.909
2.5 | 0.487 | 0.01805 | -0.02 | 26.983
3 | 0.545 | 0.01853 | -0.021 | 29.435
3.5 | 0.604 | 0.01901 | -0.021 | 31.753
4 | 0.662 | 0.01951 | -0.021 | 33.899
4.5 | 0.719 | 0.02007 | -0.021 | 35.825
5 | 0.771 | 0.01883 | -0.021 | 40.913
5.5 | 0.826 | 0.0194 | -0.021 | 42.579
6 | 0.88 | 0.02212 | -0.021 | 39.77
6.5 | 0.924 | 0.02329 | -0.021 | 39.66
7 | 0.858 | 0.04118 | -0.017 | 20.844
7.5 | 0.871 | 0.05215 | -0.014 | 16.697
8 | 0.909 | 0.05657 | -0.014 | 16.072
8.5 | 0.949 | 0.06068 | -0.013 | 15.64
9 | 0.989 | 0.06488 | -0.013 | 15.241
9.5 | 1.028 | 0.06917 | -0.013 | 14.866
10 | 1.067 | 0.07357 | -0.013 | 14.51
10.5 | 1.106 | 0.07815 | -0.013 | 14.148
11 | 1.142 | 0.0831 | -0.013 | 13.748
11.5 | 1.179 | 0.08796 | -0.013 | 13.4
12 | 1.212 | 0.09324 | -0.013 | 12.994
12.5 | 1.241 | 0.09895 | -0.013 | 12.543
13 | 1.269 | 0.10493 | -0.013 | 12.091
13.5 | 1.293 | 0.11131 | -0.013 | 11.616
14 | 1.308 | 0.11779 | -0.013 | 11.109
14.5 | 1.321 | 0.12456 | -0.013 | 10.603
15 | 1.328 | 0.13207 | -0.013 | 10.054
15.5 | 1.33 | 0.14006 | -0.013 | 9.499
16 | 1.338 | 0.14528 | -0.014 | 9.21
16.5 | 1.332 | 0.1548 | -0.014 | 8.604
17 | 1.322 | 0.16387 | -0.014 | 8.07
17.5 | 1.309 | 0.1737 | -0.014 | 7.534
18 | 1.295 | 0.1838 | -0.015 | 7.048
18.5 | 1.275 | 0.19528 | -0.015 | 6.529
19 | 1.252 | 0.20607 | -0.015 | 6.076
19.5 | 1.227 | 0.21734 | -0.014 | 5.645
20 | 1.199 | 0.23207 | -0.014 | 5.168

## 10. Re 100k Mach 0.00 (2)
BIGFOIL.COM POLAR EXPORT
sc1094r8
SIKORSKY SC1094 R8 |  |  |  | Cl Max: | 1.0668 | at alpha= | 9 | deg
XFOIL ncrit=9 |  |  |  | L/D Max: | 33.7203 | at alpha= | 4.5 | deg
Re: | 100000 |  |  | Cd Min: | 0.25791 | at alpha= | -20 | deg
Mach: | 0 |  |  | Cl=0 at alpha= | -0.9 | deg
|  |  |  | @ Cl=0.1, Cd= | 0.013804
|  |  |  | @ Cl=0.4, Cd= | 0.012781
|  |  |  | @ Cl=0.6, Cd= | 0.018029
alpha (deg) | Cl | Cd | Cm | Cl/Cd
-20 | -0.8061 | 0.25791 | 0.0792 | -3.1255
-19.5 | -0.7871 | 0.24985 | 0.0761 | -3.1503
-19 | -0.768 | 0.24297 | 0.0732 | -3.1609
-18.5 | -0.75 | 0.23691 | 0.0693 | -3.1658
-18 | -0.7345 | 0.23208 | 0.0638 | -3.1649
-17.5 | -0.7225 | 0.22762 | 0.058 | -3.1741
-17 | -0.6986 | 0.21791 | 0.0572 | -3.2059
-16.5 | -0.6808 | 0.21149 | 0.054 | -3.2191
-16 | -0.6648 | 0.20549 | 0.0499 | -3.2352
-15.5 | -0.6676 | 0.20518 | 0.0415 | -3.2537
-15 | -0.6337 | 0.19205 | 0.0428 | -3.2997
-14.5 | -0.6167 | 0.18541 | 0.0402 | -3.3261
-14 | -0.6036 | 0.17929 | 0.0363 | -3.3666
-13.5 | -0.6099 | 0.1768 | 0.0283 | -3.4497
-13 | -0.5806 | 0.16555 | 0.0292 | -3.5071
-12.5 | -0.5627 | 0.15843 | 0.0278 | -3.5517
-12 | -0.5548 | 0.15235 | 0.0237 | -3.6416
-11.5 | -0.5731 | 0.14905 | 0.0131 | -3.845
-11 | -0.5328 | 0.13748 | 0.0184 | -3.8755
-10.5 | -0.5201 | 0.13063 | 0.0163 | -3.9815
-10 | -0.5268 | 0.12486 | 0.0085 | -4.2191
-9.5 | -0.5228 | 0.11623 | 0.0045 | -4.498
-9 | -0.4967 | 0.10892 | 0.0067 | -4.5602
-8.5 | -0.4945 | 0.102 | 0.0014 | -4.848
-8 | -0.5285 | 0.09338 | -0.018 | -5.6597
-7.5 | -0.4838 | 0.08671 | -0.006 | -5.5795
-7 | -0.4973 | 0.07754 | -0.023 | -6.4135
-6.5 | -0.4646 | 0.07056 | -0.018 | -6.5845
-6 | -0.4493 | 0.06271 | -0.0228 | -7.1647
-5.5 | -0.4269 | 0.05645 | -0.0241 | -7.5624
-5 | -0.4025 | 0.05087 | -0.0227 | -7.9123
-4.5 | -0.3774 | 0.04596 | -0.0202 | -8.2115
-4 | -0.3532 | 0.0417 | -0.0174 | -8.47
-3 | -0.2411 | 0.02764 | -0.0164 | -8.7229
-2.5 | -0.1925 | 0.02406 | -0.0144 | -8.0008
-2 | -0.1446 | 0.02189 | -0.0129 | -6.6058
-1.5 | -0.0945 | 0.02023 | -0.0119 | -4.6713
-1 | -0.0213 | 0.01862 | -0.0155 | -1.1439
-0.5 | 0.0852 | 0.01385 | -0.0219 | 6.1516
0 | 0.2247 | 0.01342 | -0.0362 | 16.7437
0.5 | 0.2963 | 0.0129 | -0.0367 | 22.969
1 | 0.3411 | 0.01254 | -0.0316 | 27.201
1.5 | 0.3824 | 0.01252 | -0.0262 | 30.5431
2 | 0.4249 | 0.01315 | -0.022 | 32.3118
2.5 | 0.4696 | 0.01432 | -0.0193 | 32.7933
3 | 0.5163 | 0.01573 | -0.0176 | 32.8226
3.5 | 0.5654 | 0.01712 | -0.0163 | 33.0257
4 | 0.6164 | 0.01846 | -0.0154 | 33.3911
4.5 | 0.668 | 0.01981 | -0.0146 | 33.7203
5 | 0.7204 | 0.02139 | -0.0139 | 33.6793
5.5 | 0.7725 | 0.02306 | -0.0133 | 33.4996
6 | 0.8243 | 0.02512 | -0.0128 | 32.8145
6.5 | 0.8757 | 0.02727 | -0.0122 | 32.1122
7 | 0.9235 | 0.02999 | -0.0114 | 30.7936
7.5 | 0.9708 | 0.03274 | -0.0107 | 29.6518
8 | 1.0159 | 0.03663 | -0.0101 | 27.7341
8.5 | 1.0473 | 0.04147 | -0.0084 | 25.2544
9 | 1.0668 | 0.04803 | -0.0068 | 22.2111
9.5 | 1.0602 | 0.05804 | -0.0054 | 18.2667
10 | 1.0286 | 0.07072 | -0.0057 | 14.5447
10.5 | 1.0375 | 0.08026 | -0.0063 | 12.9267
11 | 0.7892 | 0.13249 | -0.0468 | 5.9567
11.5 | 0.7775 | 0.14091 | -0.0513 | 5.5177
12 | 0.8024 | 0.14715 | -0.0512 | 5.4529
12.5 | 0.7931 | 0.155 | -0.0558 | 5.1168
13 | 0.8188 | 0.16133 | -0.0559 | 5.0753
13.5 | 0.8154 | 0.169 | -0.0604 | 4.8249
14 | 0.8324 | 0.17505 | -0.062 | 4.7552

## 11. Re 100k Mach 0.10 (1)
BIGFOIL.COM POLAR EXPORT
sc1094r8
SIKORSKY SC1094 R8 |  |  |  | Cl Max: | 1.327 | at alpha= | 16 | deg
JavaFoil+Calcfoil stall+Eppler ext transition |  |  |  | L/D Max: | 42.554 | at alpha= | 5.5 | deg
Re: | 100000 |  |  | Cd Min: | 0.01539 | at alpha= | 1 | deg
Mach: | 0.1 |  |  | Cl=0 at alpha= | -1.6042 | deg
|  |  |  | @ Cl=0.1, Cd= | 0.035834
|  |  |  | @ Cl=0.4, Cd= | 0.017761
|  |  |  | @ Cl=0.6, Cd= | 0.019091
alpha (deg) | Cl | Cd | Cm | Cl/Cd
-17.5 | -0.538 | 0.2775 | -0.008 | -1.937
-17 | -0.553 | 0.24175 | -0.008 | -2.287
-16.5 | -0.567 | 0.25014 | -0.008 | -2.269
-16 | -0.581 | 0.23497 | -0.008 | -2.474
-15.5 | -0.594 | 0.21287 | -0.008 | -2.791
-15 | -0.606 | 0.19979 | -0.008 | -3.033
-14.5 | -0.616 | 0.18781 | -0.008 | -3.28
-14 | -0.625 | 0.17647 | -0.008 | -3.54
-13.5 | -0.631 | 0.16496 | -0.008 | -3.827
-13 | -0.636 | 0.14945 | -0.008 | -4.254
-12.5 | -0.638 | 0.14011 | -0.008 | -4.552
-12 | -0.637 | 0.12976 | -0.008 | -4.91
-11.5 | -0.634 | 0.12149 | -0.008 | -5.217
-11 | -0.627 | 0.11322 | -0.008 | -5.541
-10.5 | -0.616 | 0.10304 | -0.008 | -5.982
-10 | -0.602 | 0.09718 | -0.008 | -6.198
-9.5 | -0.585 | 0.08993 | -0.008 | -6.507
-9 | -0.565 | 0.08473 | -0.008 | -6.668
-8.5 | -0.542 | 0.07845 | -0.008 | -6.907
-8 | -0.516 | 0.07265 | -0.008 | -7.1
-7.5 | -0.487 | 0.06717 | -0.008 | -7.25
-7 | -0.455 | 0.0624 | -0.008 | -7.3
-6.5 | -0.421 | 0.05859 | -0.008 | -7.193
-6 | -0.385 | 0.05471 | -0.008 | -7.04
-5.5 | -0.347 | 0.05199 | -0.008 | -6.669
-5 | -0.306 | 0.04905 | -0.008 | -6.248
-4.5 | -0.265 | 0.04635 | -0.008 | -5.707
-4 | -0.221 | 0.04419 | -0.008 | -5.004
-3.5 | -0.177 | 0.04219 | -0.008 | -4.185
-3 | -0.131 | 0.04032 | -0.008 | -3.249
-2.5 | -0.085 | 0.03893 | -0.009 | -2.173
-2 | -0.038 | 0.03775 | -0.009 | -0.994
-1.5 | 0.01 | 0.03679 | -0.009 | 0.273
-1 | 0.058 | 0.03621 | -0.009 | 1.602
-0.5 | 0.106 | 0.03578 | -0.009 | 2.97
0 | 0.192 | 0.01615 | -0.02 | 11.904
0.5 | 0.252 | 0.01635 | -0.021 | 15.414
1 | 0.312 | 0.01539 | -0.021 | 20.255
1.5 | 0.371 | 0.01754 | -0.021 | 21.153
2 | 0.43 | 0.01799 | -0.021 | 23.923
2.5 | 0.489 | 0.01813 | -0.021 | 26.999
3 | 0.548 | 0.01858 | -0.021 | 29.509
3.5 | 0.607 | 0.01916 | -0.021 | 31.661
4 | 0.665 | 0.01957 | -0.021 | 33.969
4.5 | 0.722 | 0.02013 | -0.021 | 35.888
5 | 0.774 | 0.01891 | -0.021 | 40.933
5.5 | 0.83 | 0.0195 | -0.021 | 42.554
6 | 0.883 | 0.02225 | -0.021 | 39.68
6.5 | 0.923 | 0.02369 | -0.021 | 38.95
7 | 0.851 | 0.04426 | -0.016 | 19.217
7.5 | 0.874 | 0.05248 | -0.014 | 16.653
8 | 0.913 | 0.05685 | -0.014 | 16.055
8.5 | 0.953 | 0.061 | -0.013 | 15.62
9 | 0.993 | 0.06523 | -0.013 | 15.218
9.5 | 1.032 | 0.06953 | -0.013 | 14.844
10 | 1.071 | 0.07397 | -0.013 | 14.482
10.5 | 1.109 | 0.07879 | -0.013 | 14.07
11 | 1.146 | 0.08378 | -0.013 | 13.675
11.5 | 1.182 | 0.08846 | -0.013 | 13.357
12 | 1.214 | 0.09392 | -0.013 | 12.925
12.5 | 1.243 | 0.09986 | -0.013 | 12.443
13 | 1.269 | 0.10598 | -0.013 | 11.978
13.5 | 1.293 | 0.11274 | -0.013 | 11.467
14 | 1.307 | 0.11925 | -0.013 | 10.962
14.5 | 1.317 | 0.12627 | -0.013 | 10.431
15 | 1.322 | 0.1339 | -0.013 | 9.876
15.5 | 1.322 | 0.14223 | -0.013 | 9.299
16 | 1.327 | 0.14761 | -0.014 | 8.988
16.5 | 1.318 | 0.157 | -0.014 | 8.392
17 | 1.304 | 0.16718 | -0.014 | 7.803
17.5 | 1.287 | 0.1777 | -0.014 | 7.243
18 | 1.269 | 0.18735 | -0.015 | 6.775
18.5 | 1.245 | 0.19862 | -0.015 | 6.267
19 | 1.218 | 0.2123 | -0.015 | 5.735
19.5 | 1.188 | 0.22378 | -0.014 | 5.308
20 | 1.156 | 0.23789 | -0.014 | 4.859

## 12. Re 100k Mach 0.10 (2)
BIGFOIL.COM POLAR EXPORT
sc1094r8
SIKORSKY SC1094 R8 |  |  |  | Cl Max: | 1.0617 | at alpha= | 9 | deg
XFOIL ncrit=9 |  |  |  | L/D Max: | 33.523 | at alpha= | 4.5 | deg
Re: | 100000 |  |  | Cd Min: | 0.25923 | at alpha= | -20 | deg
Mach: | 0.1 |  |  | Cl=0 at alpha= | -0.90725 | deg
|  |  |  | @ Cl=0.1, Cd= | 0.014061
|  |  |  | @ Cl=0.4, Cd= | 0.012828
|  |  |  | @ Cl=0.6, Cd= | 0.018095
alpha (deg) | Cl | Cd | Cm | Cl/Cd
-20 | -0.8091 | 0.25923 | 0.0794 | -3.1212
-19.5 | -0.7891 | 0.25042 | 0.0768 | -3.1511
-19 | -0.7701 | 0.2437 | 0.0737 | -3.16
-18.5 | -0.752 | 0.23762 | 0.0697 | -3.1647
-18 | -0.7369 | 0.23315 | 0.0638 | -3.1606
-17.5 | -0.7219 | 0.22715 | 0.0591 | -3.1781
-17 | -0.6998 | 0.21846 | 0.0577 | -3.2033
-16.5 | -0.6819 | 0.21205 | 0.0544 | -3.2158
-16 | -0.6661 | 0.20619 | 0.0499 | -3.2305
-15.5 | -0.6703 | 0.2064 | 0.0413 | -3.2476
-15 | -0.6338 | 0.19248 | 0.0432 | -3.2928
-14.5 | -0.6169 | 0.18588 | 0.0404 | -3.3188
-14 | -0.6044 | 0.17995 | 0.0362 | -3.3587
-13.5 | -0.612 | 0.1778 | 0.0279 | -3.4421
-13 | -0.5788 | 0.16585 | 0.0297 | -3.4899
-12.5 | -0.5619 | 0.15886 | 0.0279 | -3.5371
-12 | -0.5559 | 0.15312 | 0.0232 | -3.6305
-11.5 | -0.5744 | 0.14991 | 0.0127 | -3.8316
-11 | -0.5305 | 0.13791 | 0.0188 | -3.8467
-10.5 | -0.5186 | 0.13108 | 0.0163 | -3.9564
-10 | -0.5292 | 0.12573 | 0.0074 | -4.209
-9.5 | -0.5151 | 0.11651 | 0.0064 | -4.4211
-9 | -0.4938 | 0.10943 | 0.0071 | -4.5125
-8.5 | -0.4961 | 0.10264 | 0.0002 | -4.8334
-8 | -0.5161 | 0.09346 | -0.0136 | -5.5221
-7.5 | -0.4796 | 0.08743 | -0.0052 | -5.4855
-7 | -0.4936 | 0.07788 | -0.0217 | -6.338
-6.5 | -0.4627 | 0.07132 | -0.0173 | -6.4877
-6 | -0.4484 | 0.06339 | -0.0223 | -7.0737
-5.5 | -0.4271 | 0.057 | -0.0238 | -7.493
-5 | -0.4034 | 0.05137 | -0.0226 | -7.8528
-4.5 | -0.3788 | 0.04641 | -0.0201 | -8.162
-4 | -0.3552 | 0.04209 | -0.0172 | -8.4391
-3 | -0.2437 | 0.02799 | -0.0164 | -8.7067
-2.5 | -0.1949 | 0.0243 | -0.0144 | -8.0206
-2 | -0.1468 | 0.02209 | -0.0129 | -6.6455
-1.5 | -0.0964 | 0.02038 | -0.0119 | -4.7301
-1 | -0.0179 | 0.01869 | -0.0164 | -0.95773
-0.5 | 0.0786 | 0.01417 | -0.0233 | 5.5469
0 | 0.2317 | 0.01339 | -0.0372 | 17.304
0.5 | 0.2984 | 0.01289 | -0.0366 | 23.1497
1 | 0.3424 | 0.01255 | -0.0314 | 27.2829
1.5 | 0.3839 | 0.01256 | -0.026 | 30.5653
2 | 0.4266 | 0.01327 | -0.0218 | 32.1477
2.5 | 0.4716 | 0.01449 | -0.0192 | 32.5466
3 | 0.5189 | 0.0159 | -0.0175 | 32.6352
3.5 | 0.5685 | 0.01726 | -0.0162 | 32.9374
4 | 0.6198 | 0.01862 | -0.0152 | 33.2868
4.5 | 0.6718 | 0.02004 | -0.0145 | 33.523
5 | 0.7246 | 0.02168 | -0.0138 | 33.4225
5.5 | 0.777 | 0.02333 | -0.0132 | 33.3048
6 | 0.8289 | 0.02546 | -0.0125 | 32.557
6.5 | 0.8805 | 0.02778 | -0.012 | 31.6955
7 | 0.9278 | 0.03052 | -0.0111 | 30.3997
7.5 | 0.975 | 0.03338 | -0.0103 | 29.2091
8 | 1.0187 | 0.0376 | -0.0096 | 27.0931
8.5 | 1.0471 | 0.04276 | -0.0078 | 24.4878
9 | 1.0617 | 0.04993 | -0.0061 | 21.2638
9.5 | 1.0445 | 0.06098 | -0.0051 | 17.1286
10 | 0.9914 | 0.07573 | -0.0068 | 13.0912
11 | 0.7876 | 0.1333 | -0.0471 | 5.9085
11.5 | 0.7759 | 0.14164 | -0.0516 | 5.478
12 | 0.8012 | 0.14793 | -0.0515 | 5.4161
12.5 | 0.7922 | 0.15569 | -0.0561 | 5.0883
13 | 0.8182 | 0.1621 | -0.0563 | 5.0475
13.5 | 0.8152 | 0.1697 | -0.0607 | 4.8038
14 | 0.8325 | 0.17578 | -0.0624 | 4.736

## 13. Re 100k Mach 0.25 (1)
BIGFOIL.COM POLAR EXPORT
sc1094r8
SIKORSKY SC1094 R8 |  |  |  | Cl Max: | 1.286 | at alpha= | 14 | deg
JavaFoil+Calcfoil stall+Eppler ext transition |  |  |  | L/D Max: | 41.039 | at alpha= | 5 | deg
Re: | 100000 |  |  | Cd Min: | 0.01628 | at alpha= | 0 | deg
Mach: | 0.25 |  |  | Cl=0 at alpha= | -1.6042 | deg
|  |  |  | @ Cl=0.1, Cd= | 0.03606
|  |  |  | @ Cl=0.4, Cd= | 0.017883
|  |  |  | @ Cl=0.6, Cd= | 0.019285
alpha (deg) | Cl | Cd | Cm | Cl/Cd
-15 | -0.289 | 0.25036 | -0.008 | -1.153
-14.5 | -0.334 | 0.23114 | -0.008 | -1.445
-14 | -0.375 | 0.21695 | -0.008 | -1.728
-13.5 | -0.412 | 0.19387 | -0.008 | -2.124
-13 | -0.445 | 0.17385 | -0.008 | -2.559
-12.5 | -0.474 | 0.16279 | -0.008 | -2.91
-12 | -0.498 | 0.15298 | -0.008 | -3.256
-11.5 | -0.518 | 0.1546 | -0.008 | -3.349
-11 | -0.532 | 0.13729 | -0.008 | -3.877
-10.5 | -0.539 | 0.12218 | -0.008 | -4.414
-10 | -0.541 | 0.10903 | -0.008 | -4.963
-9.5 | -0.538 | 0.09981 | -0.008 | -5.39
-9 | -0.53 | 0.09354 | -0.008 | -5.663
-8.5 | -0.517 | 0.08383 | -0.008 | -6.163
-8 | -0.499 | 0.07741 | -0.008 | -6.444
-7.5 | -0.477 | 0.07143 | -0.008 | -6.672
-7 | -0.45 | 0.06639 | -0.008 | -6.783
-6.5 | -0.42 | 0.06227 | -0.008 | -6.747
-6 | -0.387 | 0.05671 | -0.008 | -6.816
-5.5 | -0.35 | 0.05357 | -0.008 | -6.532
-5 | -0.311 | 0.05038 | -0.008 | -6.166
-4.5 | -0.269 | 0.0472 | -0.008 | -5.7
-4 | -0.226 | 0.0445 | -0.008 | -5.069
-3.5 | -0.18 | 0.04259 | -0.008 | -4.237
-3 | -0.134 | 0.04077 | -0.009 | -3.289
-2.5 | -0.087 | 0.03922 | -0.009 | -2.21
-2 | -0.038 | 0.03798 | -0.009 | -1.013
-1.5 | 0.01 | 0.03706 | -0.009 | 0.278
-1 | 0.06 | 0.03637 | -0.009 | 1.638
-0.5 | 0.109 | 0.03599 | -0.01 | 3.032
0 | 0.197 | 0.01628 | -0.021 | 12.13
0.5 | 0.259 | 0.01772 | -0.021 | 14.615
1 | 0.32 | 0.01794 | -0.021 | 17.842
1.5 | 0.381 | 0.01774 | -0.021 | 21.492
2 | 0.442 | 0.0182 | -0.021 | 24.289
2.5 | 0.503 | 0.01836 | -0.021 | 27.366
3 | 0.563 | 0.01889 | -0.021 | 29.799
3.5 | 0.623 | 0.01953 | -0.021 | 31.884
4 | 0.682 | 0.01998 | -0.021 | 34.147
4.5 | 0.736 | 0.01877 | -0.021 | 39.21
5 | 0.793 | 0.01933 | -0.021 | 41.039
5.5 | 0.849 | 0.02206 | -0.021 | 38.497
6 | 0.896 | 0.02324 | -0.021 | 38.549
6.5 | 0.833 | 0.04068 | -0.017 | 20.479
7 | 0.849 | 0.05079 | -0.015 | 16.714
7.5 | 0.888 | 0.05523 | -0.014 | 16.083
8 | 0.927 | 0.06094 | -0.013 | 15.212
8.5 | 0.97 | 0.06337 | -0.014 | 15.309
9 | 1.01 | 0.06776 | -0.013 | 14.906
9.5 | 1.05 | 0.07222 | -0.013 | 14.533
10 | 1.088 | 0.07696 | -0.013 | 14.135
10.5 | 1.125 | 0.08201 | -0.013 | 13.714
11 | 1.16 | 0.08762 | -0.013 | 13.24
11.5 | 1.194 | 0.09313 | -0.013 | 12.818
12 | 1.222 | 0.09933 | -0.013 | 12.307
12.5 | 1.247 | 0.10568 | -0.013 | 11.798
13 | 1.267 | 0.11287 | -0.013 | 11.229
13.5 | 1.284 | 0.12066 | -0.013 | 10.639
14 | 1.286 | 0.1285 | -0.013 | 10.009
14.5 | 1.282 | 0.13723 | -0.013 | 9.343
15 | 1.27 | 0.14656 | -0.013 | 8.662
15.5 | 1.256 | 0.15524 | -0.014 | 8.091
16 | 1.227 | 0.16615 | -0.014 | 7.385
16.5 | 1.19 | 0.17914 | -0.014 | 6.645
17 | 1.149 | 0.19261 | -0.015 | 5.967
17.5 | 1.098 | 0.20739 | -0.014 | 5.296
18 | 1.041 | 0.22643 | -0.014 | 4.599
18.5 | 0.978 | 0.24253 | -0.014 | 4.035
19 | 0.91 | 0.26748 | -0.014 | 3.404

## 14. Re 100k Mach 0.25 (2)
BIGFOIL.COM POLAR EXPORT
sc1094r8
SIKORSKY SC1094 R8 |  |  |  | Cl Max: | 1.0275 | at alpha= | 8.5 | deg
XFOIL ncrit=9 |  |  |  | L/D Max: | 32.735 | at alpha= | 4.5 | deg
Re: | 100000 |  |  | Cd Min: | 0.2634 | at alpha= | -20 | deg
Mach: | 0.25 |  |  | Cl=0 at alpha= | -1.0087 | deg
|  |  |  | @ Cl=0.1, Cd= | 0.016791
|  |  |  | @ Cl=0.4, Cd= | 0.013101
|  |  |  | @ Cl=0.6, Cd= | 0.018524
alpha (deg) | Cl | Cd | Cm | Cl/Cd
-20 | -0.8231 | 0.2634 | 0.0825 | -3.1249
-19.5 | -0.8016 | 0.25435 | 0.0803 | -3.1516
-19 | -0.7822 | 0.24788 | 0.0764 | -3.1556
-18.5 | -0.7636 | 0.24197 | 0.0715 | -3.1558
-18 | -0.7523 | 0.24014 | 0.064 | -3.1328
-17.5 | -0.727 | 0.22867 | 0.063 | -3.1793
-17 | -0.7072 | 0.22172 | 0.0599 | -3.1896
-16.5 | -0.6888 | 0.21528 | 0.0559 | -3.1996
-16 | -0.677 | 0.21148 | 0.0495 | -3.2012
-15.5 | -0.6567 | 0.20257 | 0.047 | -3.2418
-15 | -0.6359 | 0.19508 | 0.0449 | -3.2597
-14.5 | -0.6193 | 0.18858 | 0.0413 | -3.284
-14 | -0.6146 | 0.18517 | 0.0347 | -3.3191
-13.5 | -0.5972 | 0.17641 | 0.032 | -3.3853
-13 | -0.5734 | 0.16789 | 0.0314 | -3.4153
-12.5 | -0.5591 | 0.16129 | 0.0284 | -3.4664
-12 | -0.5672 | 0.15824 | 0.0201 | -3.5844
-11.5 | -0.5383 | 0.14735 | 0.0213 | -3.6532
-11 | -0.5214 | 0.14018 | 0.0198 | -3.7195
-10.5 | -0.517 | 0.13409 | 0.0149 | -3.8556
-10 | -0.5387 | 0.13026 | 0.0034 | -4.1356
-9.5 | -0.4929 | 0.11876 | 0.0105 | -4.1504
-9 | -0.483 | 0.11198 | 0.0075 | -4.3133
-8.5 | -0.5124 | 0.10665 | -0.008 | -4.8045
-8 | -0.4683 | 0.09733 | 0.0008 | -4.8115
-7.5 | -0.4786 | 0.09049 | -0.009 | -5.289
-7 | -0.4668 | 0.08198 | -0.0112 | -5.6941
-6.5 | -0.4749 | 0.07645 | -0.0242 | -6.2119
-6 | -0.4405 | 0.06705 | -0.019 | -6.5697
-5.5 | -0.4253 | 0.06001 | -0.0219 | -7.0872
-5 | -0.4061 | 0.05407 | -0.0214 | -7.5106
-4.5 | -0.3851 | 0.04891 | -0.0191 | -7.8736
-4 | -0.3648 | 0.04426 | -0.0161 | -8.2422
-3 | -0.2572 | 0.02999 | -0.0164 | -8.5762
-2.5 | -0.2083 | 0.02567 | -0.0145 | -8.1145
-2 | -0.1595 | 0.02325 | -0.0131 | -6.8602
-1.5 | -0.1072 | 0.0213 | -0.012 | -5.0329
-1 | 0.0019 | 0.01904 | -0.0212 | 0.09979
0 | 0.2505 | 0.01334 | -0.0392 | 18.7781
0.5 | 0.3072 | 0.01284 | -0.0359 | 23.9252
1 | 0.3498 | 0.0126 | -0.0299 | 27.7619
1.5 | 0.3922 | 0.01292 | -0.0246 | 30.356
2 | 0.4366 | 0.01395 | -0.021 | 31.2975
2.5 | 0.4836 | 0.01532 | -0.0186 | 31.5666
3 | 0.5333 | 0.01675 | -0.0169 | 31.8388
3.5 | 0.5855 | 0.01813 | -0.0157 | 32.2945
4 | 0.6389 | 0.01958 | -0.0146 | 32.6302
4.5 | 0.693 | 0.02117 | -0.0137 | 32.735
5 | 0.7473 | 0.02302 | -0.0129 | 32.4631
5.5 | 0.8009 | 0.0251 | -0.0121 | 31.9084
6 | 0.8535 | 0.02744 | -0.0112 | 31.1042
6.5 | 0.9028 | 0.03052 | -0.0102 | 29.5806
7 | 0.9485 | 0.03373 | -0.009 | 28.1204
7.5 | 0.9936 | 0.03752 | -0.008 | 26.4819
8 | 1.0223 | 0.04337 | -0.0063 | 23.5716
8.5 | 1.0275 | 0.05123 | -0.0045 | 20.0566
9 | 0.9983 | 0.06253 | -0.004 | 15.9651
9.5 | 0.9598 | 0.07463 | -0.0056 | 12.8608
10.5 | 0.7558 | 0.13121 | -0.0486 | 5.7602
11 | 0.7797 | 0.13746 | -0.0486 | 5.6722
11.5 | 0.7692 | 0.14536 | -0.0532 | 5.2917
12 | 0.7955 | 0.15198 | -0.0533 | 5.2342
12.5 | 0.7891 | 0.15929 | -0.0578 | 4.9539
13 | 0.8151 | 0.16601 | -0.0583 | 4.9099
13.5 | 0.8162 | 0.17344 | -0.0626 | 4.706

## 15. Re 100k Mach 0.50 (1)
BIGFOIL.COM POLAR EXPORT
sc1094r8
SIKORSKY SC1094 R8 |  |  |  | Cl Max: | 1.177 | at alpha= | 20 | deg
JavaFoil+Calcfoil stall+Eppler ext transition |  |  |  | L/D Max: | 35.796 | at alpha= | 3.5 | deg
Re: | 100000 |  |  | Cd Min: | 0.01253 | at alpha= | 0 | deg
Mach: | 0.5 |  |  | Cl=0 at alpha= | -1.6018 | deg
|  |  |  | @ Cl=0.1, Cd= | 0.036958
|  |  |  | @ Cl=0.4, Cd= | 0.019132
|  |  |  | @ Cl=0.6, Cd= | 0.018961
alpha (deg) | Cl | Cd | Cm | Cl/Cd
-20 | -0.998 | 0.35857 | -0.014 | -2.783
-19.5 | -0.972 | 0.36313 | -0.014 | -2.677
-19 | -0.946 | 0.35904 | -0.014 | -2.635
-18.5 | -0.919 | 0.335 | -0.013 | -2.743
-18 | -0.892 | 0.33327 | -0.013 | -2.678
-17.5 | -0.866 | 0.3204 | -0.013 | -2.703
-17 | -0.839 | 0.30502 | -0.013 | -2.751
-16.5 | -0.812 | 0.29675 | -0.013 | -2.737
-16 | -0.786 | 0.29213 | -0.013 | -2.69
-15.5 | -0.759 | 0.28706 | -0.013 | -2.645
-15 | -0.731 | 0.27271 | -0.012 | -2.682
-14.5 | -0.705 | 0.28326 | -0.012 | -2.488
-14 | -0.678 | 0.2653 | -0.012 | -2.555
-13.5 | -0.65 | 0.26504 | -0.012 | -2.453
-13 | -0.623 | 0.2333 | -0.012 | -2.672
-12.5 | -0.596 | 0.24776 | -0.012 | -2.408
-12 | -0.569 | 0.231 | -0.011 | -2.462
-11.5 | -0.542 | 0.22786 | -0.011 | -2.377
-11 | -0.515 | 0.22498 | -0.011 | -2.288
-10.5 | -0.487 | 0.2037 | -0.011 | -2.392
-10 | -0.46 | 0.21078 | -0.011 | -2.183
-9.5 | -0.433 | 0.20373 | -0.011 | -2.125
-9 | -0.405 | 0.18248 | -0.01 | -2.222
-8.5 | -0.378 | 0.17472 | -0.01 | -2.163
-8 | -0.351 | 0.16468 | -0.01 | -2.129
-7.5 | -0.323 | 0.16036 | -0.01 | -2.017
-7 | -0.296 | 0.15604 | -0.01 | -1.898
-6.5 | -0.269 | 0.14379 | -0.01 | -1.868
-6 | -0.241 | 0.12686 | -0.009 | -1.901
-5.5 | -0.214 | 0.08349 | -0.009 | -2.56
-5 | -0.23 | 0.06281 | -0.009 | -3.654
-4.5 | -0.26 | 0.0581 | -0.009 | -4.473
-4 | -0.232 | 0.05079 | -0.009 | -4.575
-3.5 | -0.192 | 0.04623 | -0.009 | -4.155
-3 | -0.145 | 0.04339 | -0.009 | -3.353
-2.5 | -0.095 | 0.04094 | -0.009 | -2.324
-2 | -0.043 | 0.03952 | -0.01 | -1.076
-1.5 | 0.011 | 0.03822 | -0.01 | 0.3
-1 | 0.066 | 0.03728 | -0.01 | 1.779
-0.5 | 0.122 | 0.03675 | -0.011 | 3.312
0 | 0.221 | 0.01253 | -0.011 | 17.601
0.5 | 0.289 | 0.01843 | -0.024 | 15.693
1 | 0.357 | 0.01936 | -0.024 | 18.464
1.5 | 0.425 | 0.019 | -0.024 | 22.38
2 | 0.493 | 0.01928 | -0.024 | 25.569
2.5 | 0.56 | 0.01969 | -0.024 | 28.441
3 | 0.622 | 0.01856 | -0.024 | 33.521
3.5 | 0.687 | 0.01919 | -0.024 | 35.796
4 | 0.75 | 0.02195 | -0.024 | 34.162
4.5 | 0.806 | 0.02315 | -0.023 | 34.807
5 | 0.747 | 0.04078 | -0.018 | 18.309
5.5 | 0.777 | 0.04802 | -0.016 | 16.184
6 | 0.822 | 0.05215 | -0.015 | 15.753
6.5 | 0.865 | 0.05631 | -0.015 | 15.366
7 | 0.907 | 0.06087 | -0.014 | 14.903
7.5 | 0.946 | 0.06603 | -0.014 | 14.33
8 | 0.981 | 0.07192 | -0.014 | 13.645
8.5 | 1.012 | 0.07837 | -0.014 | 12.909
9 | 1.035 | 0.08625 | -0.014 | 11.999
9.5 | 1.049 | 0.096 | -0.014 | 10.923
10 | 1.047 | 0.10806 | -0.014 | 9.691
10.5 | 1.013 | 0.12562 | -0.014 | 8.062
11 | 0.837 | 0.16158 | -0.013 | 5.183
11.5 | 0.718 | 0.25793 | -0.014 | 2.785
12 | 0.745 | 0.28119 | -0.014 | 2.651
12.5 | 0.773 | 0.29462 | -0.014 | 2.624
13 | 0.801 | 0.29552 | -0.015 | 2.71
13.5 | 0.828 | 0.29887 | -0.015 | 2.769
14 | 0.855 | 0.32079 | -0.015 | 2.666
14.5 | 0.882 | 0.32563 | -0.015 | 2.71
15 | 0.909 | 0.3207 | -0.015 | 2.834
15.5 | 0.935 | 0.32857 | -0.015 | 2.847
16 | 0.964 | 0.34452 | -0.016 | 2.797
16.5 | 0.99 | 0.35429 | -0.016 | 2.794
17 | 1.016 | 0.3649 | -0.016 | 2.785
17.5 | 1.045 | 0.37543 | -0.017 | 2.783
18 | 1.071 | 0.3832 | -0.017 | 2.794
18.5 | 1.097 | 0.38515 | -0.017 | 2.847
19 | 1.123 | 0.39217 | -0.017 | 2.863
19.5 | 1.151 | 0.39829 | -0.017 | 2.89
20 | 1.177 | 0.40352 | -0.018 | 2.916

## 16. Re 100k Mach 0.50 (2)
BIGFOIL.COM POLAR EXPORT
sc1094r8
SIKORSKY SC1094 R8 |  |  |  | Cl Max: | 1.1024 | at alpha= | 20 | deg
XFOIL ncrit=9 |  |  |  | L/D Max: | 29.6994 | at alpha= | 3.5 | deg
Re: | 100000 |  |  | Cd Min: | 0.2921 | at alpha= | 20 | deg
Mach: | 0.5 |  |  | Cl=0 at alpha= | -1.3316 | deg
|  |  |  | @ Cl=0.1, Cd= | 0.019596
|  |  |  | @ Cl=0.4, Cd= | 0.014624
|  |  |  | @ Cl=0.6, Cd= | 0.020255
alpha (deg) | Cl | Cd | Cm | Cl/Cd
-20 | -0.8929 | 0.28576 | 0.0991 | -3.1247
-19.5 | -0.8698 | 0.27859 | 0.0932 | -3.1222
-18.5 | -0.823 | 0.26224 | 0.0832 | -3.1383
-18 | -0.7992 | 0.25424 | 0.0786 | -3.1435
-17.5 | -0.776 | 0.24682 | 0.0733 | -3.144
-17 | -0.758 | 0.24306 | 0.0658 | -3.1186
-16.5 | -0.7318 | 0.23202 | 0.0627 | -3.154
-16 | -0.7067 | 0.22317 | 0.0595 | -3.1666
-15.5 | -0.6844 | 0.21599 | 0.0548 | -3.1687
-15 | -0.6737 | 0.21397 | 0.0468 | -3.1486
-14.5 | -0.6429 | 0.20117 | 0.0453 | -3.1958
-14 | -0.6186 | 0.19277 | 0.0425 | -3.209
-13.5 | -0.5981 | 0.18563 | 0.0383 | -3.222
-13 | -0.5955 | 0.18378 | 0.0306 | -3.2403
-12.5 | -0.5604 | 0.17071 | 0.0304 | -3.2828
-12 | -0.5392 | 0.16315 | 0.0277 | -3.3049
-11.5 | -0.5348 | 0.15907 | 0.0214 | -3.362
-11 | -0.5167 | 0.15019 | 0.0184 | -3.4403
-10.5 | -0.4893 | 0.14113 | 0.018 | -3.467
-10 | -0.478 | 0.13474 | 0.014 | -3.5476
-9.5 | -0.4828 | 0.12958 | 0.0068 | -3.7259
-9 | -0.4466 | 0.11949 | 0.0092 | -3.7376
-8.5 | -0.4583 | 0.11557 | 0.0004 | -3.9656
-8 | -0.4241 | 0.10532 | 0.003 | -4.0268
-7.5 | -0.4304 | 0.1002 | -0.0044 | -4.2954
-7 | -0.4057 | 0.09129 | -0.0035 | -4.4441
-6.5 | -0.4322 | 0.08652 | -0.0161 | -4.9954
-6 | -0.3919 | 0.0776 | -0.0091 | -5.0503
-5.5 | -0.3933 | 0.07052 | -0.0145 | -5.5771
-5 | -0.3903 | 0.06415 | -0.0158 | -6.0842
-4.5 | -0.3857 | 0.05865 | -0.0129 | -6.5763
-4 | -0.3857 | 0.05364 | -0.0092 | -7.1905
-3 | -0.3138 | 0.03849 | -0.016 | -8.1528
-2.5 | -0.2687 | 0.03291 | -0.0143 | -8.1647
-2 | -0.178 | 0.0278 | -0.0197 | -6.4029
-1.5 | -0.0457 | 0.02342 | -0.0302 | -1.9513
-1 | 0.09 | 0.01989 | -0.0396 | 4.5249
-0.5 | 0.1843 | 0.01712 | -0.04 | 10.7652
0 | 0.2933 | 0.01334 | -0.0388 | 21.9865
0.5 | 0.3388 | 0.01335 | -0.0316 | 25.3783
1 | 0.3855 | 0.01423 | -0.0261 | 27.0907
1.5 | 0.4344 | 0.01556 | -0.0222 | 27.9177
2 | 0.4871 | 0.01704 | -0.0192 | 28.5857
2.5 | 0.5436 | 0.01857 | -0.0168 | 29.273
3 | 0.6025 | 0.02033 | -0.0148 | 29.636
3.5 | 0.662 | 0.02229 | -0.013 | 29.6994
4 | 0.7209 | 0.0248 | -0.0113 | 29.0685
4.5 | 0.7777 | 0.02764 | -0.0096 | 28.1368
5 | 0.8243 | 0.03148 | -0.0075 | 26.1849
5.5 | 0.8703 | 0.03574 | -0.0055 | 24.3509
6 | 0.8816 | 0.0427 | -0.0035 | 20.6464
6.5 | 0.8674 | 0.05129 | -0.0029 | 16.9117
7 | 0.8115 | 0.06372 | -0.0071 | 12.7354
7.5 | 0.7578 | 0.08153 | -0.0212 | 9.2947
8 | 0.7534 | 0.09222 | -0.026 | 8.1696
9 | 0.7055 | 0.12231 | -0.0471 | 5.7681
9.5 | 0.7514 | 0.13151 | -0.0458 | 5.7136
10 | 0.7255 | 0.13711 | -0.0518 | 5.2914
10.5 | 0.7553 | 0.14584 | -0.0524 | 5.179
11 | 0.7599 | 0.15163 | -0.0556 | 5.0115
11.5 | 0.771 | 0.15943 | -0.0588 | 4.836
12 | 0.7867 | 0.16602 | -0.0617 | 4.7386
12.5 | 0.8056 | 0.17422 | -0.0644 | 4.624
13 | 0.8205 | 0.18059 | -0.068 | 4.5434
13.5 | 0.8565 | 0.19173 | -0.0688 | 4.4672
14 | 0.8559 | 0.19539 | -0.0755 | 4.3805
14.5 | 0.9018 | 0.20925 | -0.0747 | 4.3097
15 | 0.8934 | 0.21058 | -0.0838 | 4.2426
15.5 | 0.9373 | 0.22432 | -0.0828 | 4.1784
16 | 0.9332 | 0.2263 | -0.0927 | 4.1237
16.5 | 0.962 | 0.23549 | -0.0948 | 4.0851
17 | 0.9766 | 0.24299 | -0.1013 | 4.0191
17.5 | 0.9972 | 0.2504 | -0.1064 | 3.9824
18 | 1.0325 | 0.2655 | -0.1068 | 3.8889
18.5 | 1.038 | 0.26695 | -0.1172 | 3.8884
19 | 1.064 | 0.27613 | -0.1205 | 3.8533
19.5 | 1.0875 | 0.28746 | -0.1249 | 3.7831
20 | 1.1024 | 0.2921 | -0.1335 | 3.774

## 17. Re 250k Mach 0.00 (1)
BIGFOIL.COM POLAR EXPORT
sc1094r8
SIKORSKY SC1094 R8 |  |  |  | Cl Max: | 1.35 | at alpha= | 16 | deg
JavaFoil+Calcfoil stall+Eppler ext transition |  |  |  | L/D Max: | 57.831 | at alpha= | 7 | deg
Re: | 250000 |  |  | Cd Min: | 0.01194 | at alpha= | 1 | deg
Mach: | 0 |  |  | Cl=0 at alpha= | -1.6064 | deg
|  |  |  | @ Cl=0.1, Cd= | 0.012655
|  |  |  | @ Cl=0.4, Cd= | 0.013104
|  |  |  | @ Cl=0.6, Cd= | 0.015264
alpha (deg) | Cl | Cd | Cm | Cl/Cd
-18 | -0.572 | 0.21336 | -0.008 | -2.683
-17.5 | -0.585 | 0.19436 | -0.008 | -3.012
-17 | -0.598 | 0.18819 | -0.008 | -3.177
-16.5 | -0.61 | 0.18132 | -0.008 | -3.363
-16 | -0.621 | 0.16526 | -0.008 | -3.755
-15.5 | -0.63 | 0.1573 | -0.008 | -4.008
-15 | -0.639 | 0.14974 | -0.008 | -4.268
-14.5 | -0.646 | 0.14262 | -0.008 | -4.532
-14 | -0.652 | 0.13566 | -0.008 | -4.805
-13.5 | -0.655 | 0.12886 | -0.008 | -5.087
-13 | -0.657 | 0.12109 | -0.008 | -5.425
-12.5 | -0.656 | 0.11454 | -0.008 | -5.729
-12 | -0.653 | 0.10508 | -0.008 | -6.213
-11.5 | -0.647 | 0.09903 | -0.008 | -6.532
-11 | -0.638 | 0.09318 | -0.008 | -6.848
-10.5 | -0.625 | 0.08702 | -0.008 | -7.184
-10 | -0.609 | 0.08149 | -0.008 | -7.477
-9.5 | -0.59 | 0.07647 | -0.008 | -7.721
-9 | -0.569 | 0.07152 | -0.008 | -7.954
-8.5 | -0.545 | 0.06675 | -0.008 | -8.158
-8 | -0.518 | 0.063 | -0.008 | -8.215
-7.5 | -0.488 | 0.05885 | -0.008 | -8.291
-7 | -0.456 | 0.0549 | -0.008 | -8.301
-6.5 | -0.421 | 0.05177 | -0.008 | -8.137
-6 | -0.385 | 0.04897 | -0.008 | -7.855
-5.5 | -0.346 | 0.04614 | -0.008 | -7.501
-5 | -0.306 | 0.04364 | -0.008 | -7.004
-4.5 | -0.264 | 0.04136 | -0.008 | -6.376
-4 | -0.22 | 0.03953 | -0.008 | -5.575
-3.5 | -0.176 | 0.03793 | -0.008 | -4.638
-3 | -0.131 | 0.03636 | -0.009 | -3.59
-2.5 | -0.084 | 0.03517 | -0.009 | -2.396
-2 | -0.037 | 0.03411 | -0.009 | -1.096
-1.5 | 0.01 | 0.0333 | -0.009 | 0.301
-1 | 0.072 | 0.01266 | -0.02 | 5.673
-0.5 | 0.131 | 0.01265 | -0.02 | 10.394
0 | 0.191 | 0.0127 | -0.02 | 15.055
0.5 | 0.251 | 0.01286 | -0.02 | 19.506
1 | 0.31 | 0.01194 | -0.02 | 25.964
1.5 | 0.369 | 0.01313 | -0.021 | 28.113
2 | 0.428 | 0.01308 | -0.021 | 32.731
2.5 | 0.487 | 0.01453 | -0.021 | 33.512
3 | 0.545 | 0.0149 | -0.021 | 36.599
3.5 | 0.604 | 0.01529 | -0.021 | 39.47
4 | 0.662 | 0.01586 | -0.021 | 41.699
4.5 | 0.719 | 0.0163 | -0.021 | 44.111
5 | 0.776 | 0.01676 | -0.021 | 46.315
5.5 | 0.833 | 0.01725 | -0.021 | 48.261
6 | 0.889 | 0.01778 | -0.021 | 49.969
6.5 | 0.938 | 0.0166 | -0.021 | 56.464
7 | 0.991 | 0.01714 | -0.021 | 57.831
7.5 | 1.044 | 0.01977 | -0.021 | 52.797
8 | 1.093 | 0.02055 | -0.021 | 53.205
8.5 | 1.137 | 0.02159 | -0.021 | 52.693
9 | 1.172 | 0.02299 | -0.021 | 51.005
9.5 | 1.185 | 0.02727 | -0.02 | 43.469
10 | 1.137 | 0.04602 | -0.018 | 24.716
10.5 | 1.147 | 0.0575 | -0.016 | 19.941
11 | 1.165 | 0.06708 | -0.015 | 17.365
11.5 | 1.196 | 0.07294 | -0.015 | 16.4
12 | 1.227 | 0.07821 | -0.014 | 15.683
12.5 | 1.254 | 0.08395 | -0.014 | 14.932
13 | 1.279 | 0.08948 | -0.014 | 14.296
13.5 | 1.302 | 0.09534 | -0.014 | 13.655
14 | 1.316 | 0.10139 | -0.014 | 12.979
14.5 | 1.328 | 0.10723 | -0.014 | 12.386
15 | 1.335 | 0.11342 | -0.014 | 11.768
15.5 | 1.337 | 0.11971 | -0.014 | 11.169
16 | 1.35 | 0.12322 | -0.015 | 10.954
16.5 | 1.342 | 0.13149 | -0.015 | 10.209
17 | 1.332 | 0.13996 | -0.015 | 9.516
17.5 | 1.318 | 0.14873 | -0.015 | 8.859
18 | 1.3 | 0.16251 | -0.015 | 8.001
18.5 | 1.28 | 0.17241 | -0.015 | 7.423
19 | 1.257 | 0.18186 | -0.015 | 6.911
19.5 | 1.231 | 0.19208 | -0.015 | 6.41
20 | 1.204 | 0.20294 | -0.015 | 5.932

## 18. Re 250k Mach 0.00 (2)
BIGFOIL.COM POLAR EXPORT
sc1094r8
SIKORSKY SC1094 R8 |  |  |  | Cl Max: | 1.3965 | at alpha= | 12.5 | deg
XFOIL ncrit=9 |  |  |  | L/D Max: | 49.988 | at alpha= | 6 | deg
Re: | 250000 |  |  | Cd Min: | 0.25503 | at alpha= | -20 | deg
Mach: | 0 |  |  | Cl=0 at alpha= | -1.9982 | deg
|  |  |  | @ Cl=0.1, Cd= | 0.011464
|  |  |  | @ Cl=0.4, Cd= | 0.0096714
|  |  |  | @ Cl=0.6, Cd= | 0.012626
alpha (deg) | Cl | Cd | Cm | Cl/Cd
-20 | -0.81 | 0.25503 | 0.0845 | -3.1761
-19 | -0.7751 | 0.24196 | 0.0756 | -3.2034
-18.5 | -0.7572 | 0.23588 | 0.0722 | -3.2101
-18 | -0.7395 | 0.22965 | 0.0684 | -3.2201
-17.5 | -0.722 | 0.22314 | 0.0644 | -3.2356
-17 | -0.7079 | 0.21688 | 0.0581 | -3.264
-16.5 | -0.6899 | 0.20938 | 0.0556 | -3.295
-16 | -0.672 | 0.20309 | 0.0532 | -3.3089
-15.5 | -0.6554 | 0.19659 | 0.0498 | -3.3338
-15 | -0.6399 | 0.18974 | 0.046 | -3.3725
-14.5 | -0.6378 | 0.18366 | 0.038 | -3.4727
-14 | -0.6137 | 0.17526 | 0.0383 | -3.5017
-13.5 | -0.5976 | 0.16875 | 0.0362 | -3.5413
-13 | -0.584 | 0.16203 | 0.0334 | -3.6043
-12.5 | -0.5807 | 0.15469 | 0.0268 | -3.754
-12 | -0.5736 | 0.14644 | 0.0229 | -3.917
-11.5 | -0.5533 | 0.1397 | 0.0233 | -3.9606
-11 | -0.541 | 0.13291 | 0.0211 | -4.0704
-10.5 | -0.532 | 0.12553 | 0.0177 | -4.238
-10 | -0.5436 | 0.11553 | 0.0056 | -4.7053
-9.5 | -0.5271 | 0.10831 | 0.0071 | -4.8666
-9 | -0.5116 | 0.10224 | 0.0065 | -5.0039
-8.5 | -0.5044 | 0.09478 | 0.0023 | -5.3218
-8 | -0.5229 | 0.08056 | -0.0199 | -6.4908
-7.5 | -0.5128 | 0.07136 | -0.0226 | -7.1861
-7 | -0.4909 | 0.06564 | -0.0229 | -7.4787
-6.5 | -0.4677 | 0.05844 | -0.0259 | -8.0031
-6 | -0.4457 | 0.04911 | -0.0285 | -9.0755
-5.5 | -0.4187 | 0.04479 | -0.0265 | -9.3481
-5 | -0.3957 | 0.03897 | -0.0235 | -10.154
-4.5 | -0.3689 | 0.0358 | -0.0203 | -10.3045
-4 | -0.335 | 0.03165 | -0.0181 | -10.5845
-3 | -0.1622 | 0.01754 | -0.027 | -9.2474
-2.5 | -0.0791 | 0.01516 | -0.0317 | -5.2177
-2 | -0.0002 | 0.01367 | -0.0354 | -0.014631
-1.5 | 0.0566 | 0.01233 | -0.0342 | 4.5904
-1 | 0.1052 | 0.01136 | -0.0313 | 9.2606
0 | 0.1812 | 0.00788 | -0.0197 | 22.9949
0.5 | 0.273 | 0.00808 | -0.0258 | 33.7871
1 | 0.3196 | 0.00852 | -0.0236 | 37.5117
1.5 | 0.3663 | 0.00919 | -0.0217 | 39.8585
2 | 0.4146 | 0.00988 | -0.0203 | 41.9636
2.5 | 0.4648 | 0.01057 | -0.0194 | 43.9735
3 | 0.5162 | 0.01134 | -0.0187 | 45.5203
3.5 | 0.5685 | 0.0121 | -0.0181 | 46.9835
4 | 0.6206 | 0.01297 | -0.0175 | 47.8489
4.5 | 0.6728 | 0.01388 | -0.0169 | 48.4726
5 | 0.7261 | 0.01461 | -0.0164 | 49.6988
5.5 | 0.7783 | 0.01561 | -0.0159 | 49.8591
6 | 0.8303 | 0.01661 | -0.0153 | 49.988
6.5 | 0.8824 | 0.01773 | -0.0148 | 49.7688
7 | 0.9344 | 0.01877 | -0.0142 | 49.7816
7.5 | 0.985 | 0.02062 | -0.0138 | 47.7692
8 | 1.036 | 0.02172 | -0.0131 | 47.698
9 | 1.1351 | 0.02468 | -0.0118 | 45.9927
9.5 | 1.1827 | 0.02714 | -0.0113 | 43.5777
10 | 1.2263 | 0.0296 | -0.0102 | 41.4291
10.5 | 1.2673 | 0.032 | -0.0089 | 39.6031
11 | 1.3046 | 0.03489 | -0.0073 | 37.3918
11.5 | 1.339 | 0.03793 | -0.0057 | 35.3019
12 | 1.3724 | 0.04057 | -0.0041 | 33.828
12.5 | 1.3965 | 0.04526 | -0.0024 | 30.8551
13 | 1.385 | 0.05155 | 0.0018 | 26.8671
13.5 | 1.3365 | 0.05861 | 0.0069 | 22.8033
14 | 1.1819 | 0.08407 | -0.0054 | 14.0585
15 | 0.8838 | 0.17724 | -0.0644 | 4.9865
15.5 | 0.9206 | 0.18072 | -0.0616 | 5.0941
16 | 0.8963 | 0.19369 | -0.0738 | 4.6275
16.5 | 0.9234 | 0.19777 | -0.0736 | 4.6691
17 | 0.9188 | 0.20881 | -0.0821 | 4.4002
17.5 | 0.9367 | 0.21426 | -0.0848 | 4.3718

## 19. Re 250k Mach 0.10 (1)
BIGFOIL.COM POLAR EXPORT
sc1094r8
SIKORSKY SC1094 R8 |  |  |  | Cl Max: | 1.338 | at alpha= | 16 | deg
JavaFoil+Calcfoil stall+Eppler ext transition |  |  |  | L/D Max: | 57.762 | at alpha= | 7 | deg
Re: | 250000 |  |  | Cd Min: | 0.01196 | at alpha= | 1 | deg
Mach: | 0.1 |  |  | Cl=0 at alpha= | -1.6042 | deg
|  |  |  | @ Cl=0.1, Cd= | 0.012665
|  |  |  | @ Cl=0.4, Cd= | 0.013125
|  |  |  | @ Cl=0.6, Cd= | 0.015351
alpha (deg) | Cl | Cd | Cm | Cl/Cd
-17.5 | -0.538 | 0.20096 | -0.008 | -2.676
-17 | -0.553 | 0.18937 | -0.008 | -2.92
-16.5 | -0.568 | 0.18165 | -0.008 | -3.125
-16 | -0.581 | 0.1728 | -0.008 | -3.365
-15.5 | -0.594 | 0.16454 | -0.008 | -3.612
-15 | -0.606 | 0.15668 | -0.008 | -3.868
-14.5 | -0.616 | 0.14274 | -0.008 | -4.317
-14 | -0.625 | 0.13555 | -0.008 | -4.609
-13.5 | -0.631 | 0.1283 | -0.008 | -4.921
-13 | -0.636 | 0.12196 | -0.008 | -5.213
-12.5 | -0.638 | 0.1159 | -0.008 | -5.504
-12 | -0.637 | 0.11041 | -0.008 | -5.772
-11.5 | -0.634 | 0.10175 | -0.008 | -6.229
-11 | -0.627 | 0.0955 | -0.008 | -6.569
-10.5 | -0.616 | 0.08858 | -0.008 | -6.959
-10 | -0.602 | 0.08311 | -0.008 | -7.247
-9.5 | -0.585 | 0.07686 | -0.008 | -7.613
-9 | -0.565 | 0.07202 | -0.008 | -7.846
-8.5 | -0.542 | 0.06814 | -0.008 | -7.953
-8 | -0.516 | 0.06372 | -0.008 | -8.097
-7.5 | -0.487 | 0.05879 | -0.008 | -8.285
-7 | -0.456 | 0.0556 | -0.008 | -8.194
-6.5 | -0.422 | 0.05229 | -0.008 | -8.062
-6 | -0.385 | 0.04933 | -0.008 | -7.809
-5.5 | -0.347 | 0.04608 | -0.008 | -7.526
-5 | -0.307 | 0.0436 | -0.008 | -7.03
-4.5 | -0.265 | 0.04156 | -0.008 | -6.366
-4 | -0.221 | 0.0396 | -0.008 | -5.587
-3.5 | -0.177 | 0.03798 | -0.008 | -4.65
-3 | -0.131 | 0.03645 | -0.009 | -3.596
-2.5 | -0.085 | 0.03524 | -0.009 | -2.402
-2 | -0.038 | 0.03414 | -0.009 | -1.1
-1.5 | 0.01 | 0.03329 | -0.009 | 0.302
-1 | 0.072 | 0.01267 | -0.02 | 5.695
-0.5 | 0.132 | 0.01266 | -0.02 | 10.437
0 | 0.192 | 0.01271 | -0.02 | 15.119
0.5 | 0.252 | 0.01288 | -0.021 | 19.567
1 | 0.312 | 0.01196 | -0.021 | 26.06
1.5 | 0.371 | 0.01315 | -0.021 | 28.214
2 | 0.43 | 0.0131 | -0.021 | 32.853
2.5 | 0.489 | 0.01455 | -0.021 | 33.632
3 | 0.548 | 0.01499 | -0.021 | 36.569
3.5 | 0.607 | 0.0154 | -0.021 | 39.397
4 | 0.665 | 0.01574 | -0.021 | 42.245
4.5 | 0.722 | 0.01634 | -0.021 | 44.208
5 | 0.78 | 0.0168 | -0.021 | 46.412
5.5 | 0.837 | 0.01731 | -0.021 | 48.328
6 | 0.893 | 0.01791 | -0.021 | 49.843
6.5 | 0.942 | 0.01668 | -0.021 | 56.448
7 | 0.995 | 0.01723 | -0.021 | 57.762
7.5 | 1.048 | 0.0199 | -0.021 | 52.658
8 | 1.097 | 0.02072 | -0.021 | 52.921
8.5 | 1.14 | 0.02184 | -0.021 | 52.179
9 | 1.172 | 0.02374 | -0.021 | 49.392
9.5 | 1.178 | 0.02901 | -0.02 | 40.585
10 | 1.135 | 0.04786 | -0.017 | 23.722
10.5 | 1.139 | 0.061 | -0.016 | 18.68
11 | 1.167 | 0.06799 | -0.015 | 17.16
11.5 | 1.198 | 0.07368 | -0.015 | 16.264
12 | 1.228 | 0.07912 | -0.014 | 15.519
12.5 | 1.254 | 0.08507 | -0.014 | 14.736
13 | 1.279 | 0.0907 | -0.014 | 14.098
13.5 | 1.301 | 0.09667 | -0.014 | 13.455
14 | 1.314 | 0.10234 | -0.014 | 12.843
14.5 | 1.324 | 0.10858 | -0.014 | 12.191
15 | 1.329 | 0.11453 | -0.014 | 11.604
15.5 | 1.329 | 0.12135 | -0.014 | 10.95
16 | 1.338 | 0.12539 | -0.015 | 10.667
16.5 | 1.327 | 0.13406 | -0.015 | 9.9
17 | 1.313 | 0.14251 | -0.015 | 9.214
17.5 | 1.295 | 0.1514 | -0.015 | 8.554
18 | 1.274 | 0.16602 | -0.015 | 7.673
18.5 | 1.249 | 0.17603 | -0.015 | 7.097
19 | 1.222 | 0.1867 | -0.015 | 6.544
19.5 | 1.192 | 0.19755 | -0.015 | 6.034
20 | 1.16 | 0.20867 | -0.015 | 5.559

## 20. Re 250k Mach 0.10 (2)
BIGFOIL.COM POLAR EXPORT
sc1094r8
SIKORSKY SC1094 R8 |  |  |  | Cl Max: | 1.3829 | at alpha= | 12.5 | deg
XFOIL ncrit=9 |  |  |  | L/D Max: | 49.7332 | at alpha= | 5.5 | deg
Re: | 250000 |  |  | Cd Min: | 0.25584 | at alpha= | -20 | deg
Mach: | 0.1 |  |  | Cl=0 at alpha= | -1.9973 | deg
|  |  |  | @ Cl=0.1, Cd= | 0.011561
|  |  |  | @ Cl=0.4, Cd= | 0.0097117
|  |  |  | @ Cl=0.6, Cd= | 0.012671
alpha (deg) | Cl | Cd | Cm | Cl/Cd
-20 | -0.8124 | 0.25584 | 0.085 | -3.1754
-19 | -0.7771 | 0.24272 | 0.0762 | -3.2016
-18.5 | -0.7591 | 0.2366 | 0.0727 | -3.2084
-18 | -0.7412 | 0.23031 | 0.0689 | -3.2183
-17.5 | -0.7235 | 0.22376 | 0.0648 | -3.2334
-17 | -0.7096 | 0.21759 | 0.0582 | -3.2612
-16.5 | -0.6908 | 0.20997 | 0.056 | -3.29
-16 | -0.6728 | 0.20366 | 0.0535 | -3.3035
-15.5 | -0.656 | 0.19712 | 0.0501 | -3.3279
-15 | -0.6404 | 0.19022 | 0.0461 | -3.3666
-14.5 | -0.6389 | 0.18433 | 0.0379 | -3.4661
-14 | -0.6131 | 0.17578 | 0.0386 | -3.4879
-13.5 | -0.5971 | 0.16925 | 0.0365 | -3.5279
-13 | -0.5833 | 0.16248 | 0.0335 | -3.59
-12.5 | -0.5818 | 0.15523 | 0.0264 | -3.748
-12 | -0.5703 | 0.14702 | 0.0237 | -3.8791
-11.5 | -0.5514 | 0.14027 | 0.0236 | -3.931
-11 | -0.5392 | 0.13342 | 0.0212 | -4.0414
-10.5 | -0.5305 | 0.12597 | 0.0176 | -4.2113
-10 | -0.5425 | 0.11606 | 0.0053 | -4.6743
-9.5 | -0.5228 | 0.1092 | 0.008 | -4.7875
-9 | -0.5082 | 0.10296 | 0.007 | -4.9359
-8.5 | -0.5015 | 0.09536 | 0.0025 | -5.259
-8 | -0.5224 | 0.08104 | -0.0205 | -6.4462
-7.5 | -0.5089 | 0.07284 | -0.0212 | -6.9865
-7 | -0.4884 | 0.06687 | -0.022 | -7.3037
-6.5 | -0.4664 | 0.05931 | -0.0257 | -7.8638
-6 | -0.4454 | 0.04992 | -0.0285 | -8.9223
-5.5 | -0.4191 | 0.04548 | -0.0266 | -9.215
-5 | -0.397 | 0.03955 | -0.0236 | -10.0379
-4.5 | -0.3708 | 0.03629 | -0.0204 | -10.2177
-3.5 | -0.2451 | 0.02241 | -0.0232 | -10.9371
-3 | -0.1623 | 0.01772 | -0.0274 | -9.1591
-2.5 | -0.0777 | 0.01525 | -0.0323 | -5.0951
-2 | -0.0003 | 0.01382 | -0.0356 | -0.021708
-1.5 | 0.0564 | 0.01238 | -0.0343 | 4.5557
-1 | 0.1054 | 0.01146 | -0.0313 | 9.1972
-0.5 | 0.1468 | 0.0085 | -0.0283 | 17.2706
0 | 0.1801 | 0.0079 | -0.0194 | 22.7975
0.5 | 0.2747 | 0.00812 | -0.0259 | 33.83
1 | 0.3215 | 0.00858 | -0.0236 | 37.4709
1.5 | 0.3685 | 0.00927 | -0.0218 | 39.7519
2 | 0.417 | 0.00995 | -0.0204 | 41.9095
2.5 | 0.4674 | 0.01065 | -0.0194 | 43.8873
3 | 0.5192 | 0.01141 | -0.0186 | 45.5039
3.5 | 0.5717 | 0.01219 | -0.018 | 46.8991
4 | 0.6241 | 0.01308 | -0.0174 | 47.7141
4.5 | 0.6769 | 0.01394 | -0.0168 | 48.5581
5 | 0.7299 | 0.01478 | -0.0162 | 49.3843
5.5 | 0.7828 | 0.01574 | -0.0156 | 49.7332
6 | 0.8347 | 0.01695 | -0.0151 | 49.2448
6.5 | 0.8876 | 0.01792 | -0.0145 | 49.5312
7 | 0.9399 | 0.01901 | -0.0139 | 49.4424
7.5 | 0.9908 | 0.02089 | -0.0134 | 47.4294
8 | 1.042 | 0.02204 | -0.0126 | 47.2777
8.5 | 1.0921 | 0.02353 | -0.0119 | 46.4131
9 | 1.1414 | 0.02518 | -0.0112 | 45.3296
9.5 | 1.1877 | 0.02845 | -0.0106 | 41.7469
10 | 1.2312 | 0.03033 | -0.0092 | 40.5935
10.5 | 1.2706 | 0.03302 | -0.0077 | 38.4797
11 | 1.3059 | 0.03617 | -0.006 | 36.1045
11.5 | 1.3378 | 0.03942 | -0.0041 | 33.9371
12 | 1.3689 | 0.04228 | -0.0023 | 32.377
12.5 | 1.3829 | 0.04811 | -0.0001 | 28.7445
13 | 1.3553 | 0.05465 | 0.005 | 24.7996
13.5 | 1.2854 | 0.06455 | 0.0069 | 19.9132
15 | 0.8844 | 0.17807 | -0.0648 | 4.9666
15.5 | 0.9227 | 0.18169 | -0.0615 | 5.0784
16 | 0.8974 | 0.19453 | -0.0744 | 4.6132
16.5 | 0.9256 | 0.19862 | -0.0738 | 4.6602
17 | 0.9199 | 0.20979 | -0.0829 | 4.3849
17.5 | 0.9388 | 0.21512 | -0.0854 | 4.3641

## 21. Re 250k Mach 0.25 (1)
BIGFOIL.COM POLAR EXPORT
sc1094r8
SIKORSKY SC1094 R8 |  |  |  | Cl Max: | 1.291 | at alpha= | 14 | deg
JavaFoil+Calcfoil stall+Eppler ext transition |  |  |  | L/D Max: | 56.108 | at alpha= | 6.5 | deg
Re: | 250000 |  |  | Cd Min: | 0.01271 | at alpha= | -1 | deg
Mach: | 0.25 |  |  | Cl=0 at alpha= | -1.602 | deg
|  |  |  | @ Cl=0.1, Cd= | 0.01271
|  |  |  | @ Cl=0.4, Cd= | 0.013238
|  |  |  | @ Cl=0.6, Cd= | 0.015498
alpha (deg) | Cl | Cd | Cm | Cl/Cd
-15 | -0.289 | 0.19361 | -0.009 | -1.492
-14.5 | -0.334 | 0.17546 | -0.009 | -1.904
-14 | -0.375 | 0.16708 | -0.009 | -2.245
-13.5 | -0.412 | 0.15335 | -0.008 | -2.687
-13 | -0.445 | 0.14216 | -0.008 | -3.13
-12.5 | -0.474 | 0.12889 | -0.008 | -3.676
-12 | -0.498 | 0.1226 | -0.008 | -4.063
-11.5 | -0.518 | 0.11351 | -0.008 | -4.561
-11 | -0.532 | 0.10282 | -0.008 | -5.177
-10.5 | -0.539 | 0.09416 | -0.008 | -5.728
-10 | -0.541 | 0.09064 | -0.008 | -5.971
-9.5 | -0.538 | 0.08367 | -0.008 | -6.431
-9 | -0.53 | 0.07931 | -0.008 | -6.679
-8.5 | -0.517 | 0.07181 | -0.008 | -7.196
-8 | -0.499 | 0.06747 | -0.008 | -7.393
-7.5 | -0.477 | 0.06244 | -0.008 | -7.634
-7 | -0.45 | 0.05728 | -0.008 | -7.862
-6.5 | -0.42 | 0.05379 | -0.008 | -7.81
-6 | -0.387 | 0.0503 | -0.008 | -7.685
-5.5 | -0.35 | 0.04761 | -0.008 | -7.351
-5 | -0.311 | 0.04451 | -0.008 | -6.979
-4.5 | -0.269 | 0.04221 | -0.009 | -6.375
-4 | -0.226 | 0.04005 | -0.009 | -5.634
-3.5 | -0.181 | 0.03823 | -0.009 | -4.721
-3 | -0.134 | 0.0368 | -0.009 | -3.645
-2.5 | -0.087 | 0.03538 | -0.009 | -2.452
-2 | -0.039 | 0.03428 | -0.009 | -1.123
-1.5 | 0.01 | 0.03347 | -0.01 | 0.309
-1 | 0.074 | 0.01271 | -0.021 | 5.832
-0.5 | 0.136 | 0.01271 | -0.021 | 10.675
0 | 0.197 | 0.01277 | -0.021 | 15.467
0.5 | 0.259 | 0.01422 | -0.021 | 18.215
1 | 0.32 | 0.01431 | -0.021 | 22.366
1.5 | 0.381 | 0.01326 | -0.021 | 28.75
2 | 0.442 | 0.01319 | -0.021 | 33.516
2.5 | 0.503 | 0.01479 | -0.021 | 33.984
3 | 0.563 | 0.01519 | -0.021 | 37.063
3.5 | 0.623 | 0.01569 | -0.021 | 39.703
4 | 0.682 | 0.01621 | -0.021 | 42.087
4.5 | 0.741 | 0.01669 | -0.021 | 44.419
5 | 0.8 | 0.01719 | -0.021 | 46.521
5.5 | 0.858 | 0.01776 | -0.022 | 48.287
6 | 0.908 | 0.0166 | -0.021 | 54.723
6.5 | 0.964 | 0.01718 | -0.022 | 56.108
7 | 1.018 | 0.01987 | -0.022 | 51.223
7.5 | 1.068 | 0.02073 | -0.022 | 51.525
8 | 1.097 | 0.02314 | -0.021 | 47.388
8.5 | 1.142 | 0.02405 | -0.021 | 47.491
9 | 1.118 | 0.03446 | -0.019 | 32.459
9.5 | 1.095 | 0.05164 | -0.017 | 21.2
10 | 1.11 | 0.06196 | -0.015 | 17.916
10.5 | 1.141 | 0.06779 | -0.015 | 16.834
11 | 1.172 | 0.07354 | -0.015 | 15.943
11.5 | 1.204 | 0.07903 | -0.014 | 15.228
12 | 1.231 | 0.0847 | -0.014 | 14.53
12.5 | 1.254 | 0.09029 | -0.014 | 13.891
13 | 1.273 | 0.09662 | -0.014 | 13.18
13.5 | 1.289 | 0.10279 | -0.014 | 12.542
14 | 1.291 | 0.10919 | -0.014 | 11.825
14.5 | 1.287 | 0.11611 | -0.014 | 11.085
15 | 1.274 | 0.12389 | -0.014 | 10.284
15.5 | 1.264 | 0.13172 | -0.015 | 9.593
16 | 1.234 | 0.14106 | -0.015 | 8.746
16.5 | 1.196 | 0.15157 | -0.015 | 7.894
17 | 1.153 | 0.17006 | -0.015 | 6.777
17.5 | 1.101 | 0.18307 | -0.015 | 6.017
18 | 1.044 | 0.19575 | -0.015 | 5.334
18.5 | 0.982 | 0.21007 | -0.015 | 4.672
19 | 0.914 | 0.22649 | -0.015 | 4.034

## 22. Re 250k Mach 0.25 (2)
BIGFOIL.COM POLAR EXPORT
sc1094r8
SIKORSKY SC1094 R8 |  |  |  | Cl Max: | 1.2678 | at alpha= | 11 | deg
XFOIL ncrit=9 |  |  |  | L/D Max: | 48.7206 | at alpha= | 5.5 | deg
Re: | 250000 |  |  | Cd Min: | 0.26054 | at alpha= | -20 | deg
Mach: | 0.25 |  |  | Cl=0 at alpha= | -2.0105 | deg
|  |  |  | @ Cl=0.1, Cd= | 0.01177
|  |  |  | @ Cl=0.4, Cd= | 0.0099468
|  |  |  | @ Cl=0.6, Cd= | 0.012874
alpha (deg) | Cl | Cd | Cm | Cl/Cd
-20 | -0.8266 | 0.26054 | 0.0876 | -3.1726
-19 | -0.7892 | 0.24708 | 0.0792 | -3.1941
-18.5 | -0.7702 | 0.24069 | 0.0753 | -3.2
-18 | -0.7512 | 0.23409 | 0.0712 | -3.209
-17.5 | -0.7325 | 0.22726 | 0.0665 | -3.2232
-16.5 | -0.6968 | 0.21328 | 0.0584 | -3.2671
-16 | -0.6782 | 0.20682 | 0.0553 | -3.2792
-15.5 | -0.6603 | 0.20002 | 0.0516 | -3.3012
-15 | -0.6455 | 0.19315 | 0.0461 | -3.342
-14.5 | -0.6325 | 0.18588 | 0.0415 | -3.4027
-14 | -0.612 | 0.17862 | 0.0404 | -3.4263
-13.5 | -0.5956 | 0.17188 | 0.0376 | -3.4652
-13 | -0.5813 | 0.16484 | 0.034 | -3.5264
-12.5 | -0.5854 | 0.15816 | 0.0247 | -3.7013
-12 | -0.5582 | 0.14985 | 0.0267 | -3.7251
-11.5 | -0.5431 | 0.14306 | 0.0248 | -3.7963
-11 | -0.531 | 0.13594 | 0.0219 | -3.9061
-10.5 | -0.5318 | 0.12798 | 0.014 | -4.1553
-10 | -0.5237 | 0.1195 | 0.0108 | -4.3824
-9.5 | -0.5046 | 0.11302 | 0.0113 | -4.4647
-9 | -0.4933 | 0.10611 | 0.0086 | -4.6489
-8.5 | -0.5013 | 0.09636 | -0.0045 | -5.2024
-8 | -0.4969 | 0.0872 | -0.009 | -5.6984
-7.5 | -0.4821 | 0.08101 | -0.009 | -5.9511
-7 | -0.4725 | 0.07289 | -0.016 | -6.4824
-6.5 | -0.4676 | 0.06169 | -0.0294 | -7.5798
-6 | -0.4417 | 0.05433 | -0.0282 | -8.1299
-5.5 | -0.4188 | 0.0492 | -0.0268 | -8.5122
-5 | -0.4024 | 0.04273 | -0.0243 | -9.4173
-4.5 | -0.3799 | 0.03902 | -0.0207 | -9.736
-3.5 | -0.2446 | 0.02407 | -0.0264 | -10.162
-3 | -0.1605 | 0.01869 | -0.0304 | -8.5875
-2.5 | -0.0742 | 0.01585 | -0.035 | -4.6814
-2 | 0.0016 | 0.01408 | -0.0371 | 0.11364
-1.5 | 0.0564 | 0.01267 | -0.0347 | 4.4515
-1 | 0.1063 | 0.01164 | -0.0314 | 9.1323
-0.5 | 0.1571 | 0.01064 | -0.0285 | 14.765
0 | 0.1814 | 0.00801 | -0.0191 | 22.6467
0.5 | 0.284 | 0.0084 | -0.0261 | 33.8095
1 | 0.332 | 0.00899 | -0.0239 | 36.9299
1.5 | 0.3805 | 0.00968 | -0.0221 | 39.3079
2 | 0.4302 | 0.01036 | -0.0205 | 41.5251
2.5 | 0.4817 | 0.01112 | -0.0193 | 43.3183
3 | 0.5349 | 0.0119 | -0.0184 | 44.9496
3.5 | 0.5891 | 0.0127 | -0.0176 | 46.3858
4 | 0.6435 | 0.01357 | -0.0168 | 47.4208
4.5 | 0.6982 | 0.01449 | -0.016 | 48.185
5 | 0.7525 | 0.0156 | -0.0152 | 48.2372
5.5 | 0.8073 | 0.01657 | -0.0144 | 48.7206
6 | 0.8615 | 0.01787 | -0.0136 | 48.2093
6.5 | 0.9161 | 0.01905 | -0.0127 | 48.0892
7 | 0.9692 | 0.02091 | -0.0119 | 46.351
7.5 | 1.0222 | 0.02244 | -0.0109 | 45.5526
8 | 1.0738 | 0.02415 | -0.0098 | 44.4638
8.5 | 1.124 | 0.02609 | -0.0086 | 43.0816
9 | 1.1707 | 0.02925 | -0.0075 | 40.0239
9.5 | 1.2101 | 0.03235 | -0.0054 | 37.4065
10 | 1.2418 | 0.03597 | -0.003 | 34.5232
10.5 | 1.2621 | 0.0406 | -0.0001 | 31.0862
11 | 1.2678 | 0.04597 | 0.0032 | 27.5789
11.5 | 1.2501 | 0.05196 | 0.0072 | 24.0589
12 | 1.219 | 0.05941 | 0.0081 | 20.5184
13 | 0.8356 | 0.15512 | -0.056 | 5.3868
13.5 | 0.8562 | 0.16054 | -0.0569 | 5.3333
14 | 0.8927 | 0.16466 | -0.0541 | 5.4215
14.5 | 0.8645 | 0.17758 | -0.0664 | 4.8682
15 | 0.8895 | 0.18253 | -0.0668 | 4.8732
15.5 | 0.9233 | 0.18971 | -0.0646 | 4.8669
16 | 0.9046 | 0.19906 | -0.0772 | 4.5444

## 23. Re 250k Mach 0.50 (1)
BIGFOIL.COM POLAR EXPORT
sc1094r8
SIKORSKY SC1094 R8 |  |  |  | Cl Max: | 1.177 | at alpha= | 20 | deg
JavaFoil+Calcfoil stall+Eppler ext transition |  |  |  | L/D Max: | 48.899 | at alpha= | 4.5 | deg
Re: | 250000 |  |  | Cd Min: | 0.01437 | at alpha= | 0 | deg
Mach: | 0.5 |  |  | Cl=0 at alpha= | -1.6018 | deg
|  |  |  | @ Cl=0.1, Cd= | 0.033207
|  |  |  | @ Cl=0.4, Cd= | 0.015813
|  |  |  | @ Cl=0.6, Cd= | 0.016152
alpha (deg) | Cl | Cd | Cm | Cl/Cd
-20 | -0.998 | 0.27722 | -0.014 | -3.6
-19.5 | -0.972 | 0.26618 | -0.014 | -3.652
-19 | -0.946 | 0.26205 | -0.014 | -3.61
-18.5 | -0.919 | 0.26371 | -0.013 | -3.485
-18 | -0.892 | 0.25427 | -0.013 | -3.51
-17.5 | -0.866 | 0.24389 | -0.013 | -3.551
-17 | -0.839 | 0.23408 | -0.013 | -3.585
-16.5 | -0.812 | 0.22583 | -0.013 | -3.597
-16 | -0.786 | 0.22147 | -0.013 | -3.548
-15.5 | -0.759 | 0.2168 | -0.013 | -3.502
-15 | -0.731 | 0.21376 | -0.012 | -3.422
-14.5 | -0.705 | 0.20929 | -0.012 | -3.367
-14 | -0.678 | 0.20626 | -0.012 | -3.287
-13.5 | -0.65 | 0.19462 | -0.012 | -3.341
-13 | -0.623 | 0.18121 | -0.012 | -3.441
-12.5 | -0.597 | 0.18054 | -0.012 | -3.304
-12 | -0.569 | 0.17524 | -0.011 | -3.246
-11.5 | -0.542 | 0.17206 | -0.011 | -3.149
-11 | -0.515 | 0.16912 | -0.011 | -3.044
-10.5 | -0.487 | 0.15303 | -0.011 | -3.184
-10 | -0.46 | 0.15305 | -0.011 | -3.006
-9.5 | -0.433 | 0.14735 | -0.011 | -2.938
-9 | -0.406 | 0.14017 | -0.011 | -2.894
-8.5 | -0.378 | 0.12836 | -0.01 | -2.945
-8 | -0.351 | 0.12216 | -0.01 | -2.871
-7.5 | -0.323 | 0.11854 | -0.01 | -2.728
-7 | -0.296 | 0.11339 | -0.01 | -2.612
-6.5 | -0.269 | 0.07507 | -0.01 | -3.578
-6 | -0.241 | 0.06035 | -0.01 | -3.997
-5.5 | -0.214 | 0.06794 | -0.009 | -3.146
-5 | -0.23 | 0.05256 | -0.009 | -4.367
-4.5 | -0.26 | 0.04754 | -0.009 | -5.467
-4 | -0.232 | 0.04417 | -0.009 | -5.262
-3.5 | -0.192 | 0.04076 | -0.009 | -4.714
-3 | -0.145 | 0.03825 | -0.009 | -3.804
-2.5 | -0.095 | 0.03658 | -0.01 | -2.601
-2 | -0.043 | 0.03532 | -0.01 | -1.205
-1.5 | 0.011 | 0.03429 | -0.01 | 0.334
-1 | 0.066 | 0.03345 | -0.011 | 1.984
-0.5 | 0.122 | 0.03305 | -0.011 | 3.685
0 | 0.221 | 0.01437 | -0.024 | 15.345
0.5 | 0.289 | 0.01447 | -0.024 | 19.986
1 | 0.357 | 0.01661 | -0.024 | 21.514
1.5 | 0.425 | 0.01535 | -0.024 | 27.708
2 | 0.493 | 0.01565 | -0.024 | 31.483
2.5 | 0.56 | 0.01583 | -0.024 | 35.377
3 | 0.627 | 0.01637 | -0.024 | 38.269
3.5 | 0.692 | 0.01727 | -0.024 | 40.093
4 | 0.752 | 0.0162 | -0.024 | 46.408
4.5 | 0.815 | 0.01666 | -0.024 | 48.899
5 | 0.876 | 0.01937 | -0.024 | 45.23
5.5 | 0.934 | 0.02033 | -0.024 | 45.945
6 | 0.984 | 0.02163 | -0.024 | 45.502
6.5 | 1.01 | 0.02472 | -0.023 | 40.838
7 | 0.943 | 0.04529 | -0.018 | 20.814
7.5 | 0.959 | 0.05476 | -0.016 | 17.505
8 | 0.989 | 0.06054 | -0.015 | 16.328
8.5 | 1.017 | 0.06608 | -0.015 | 15.383
9 | 1.039 | 0.07251 | -0.015 | 14.324
9.5 | 1.051 | 0.07999 | -0.014 | 13.142
10 | 1.049 | 0.08904 | -0.014 | 11.779
10.5 | 1.014 | 0.1008 | -0.014 | 10.057
11 | 0.838 | 0.12699 | -0.013 | 6.597
11.5 | 0.718 | 0.18524 | -0.014 | 3.878
12 | 0.745 | 0.19661 | -0.014 | 3.792
12.5 | 0.773 | 0.21407 | -0.014 | 3.611
13 | 0.801 | 0.21572 | -0.015 | 3.713
13.5 | 0.828 | 0.21957 | -0.015 | 3.769
14 | 0.855 | 0.22581 | -0.015 | 3.788
14.5 | 0.882 | 0.22813 | -0.015 | 3.868
15 | 0.909 | 0.23737 | -0.015 | 3.829
15.5 | 0.935 | 0.24307 | -0.015 | 3.848
16 | 0.964 | 0.25627 | -0.016 | 3.761
16.5 | 0.99 | 0.26424 | -0.016 | 3.747
17 | 1.016 | 0.26731 | -0.016 | 3.802
17.5 | 1.045 | 0.28034 | -0.017 | 3.727
18 | 1.071 | 0.28705 | -0.017 | 3.73
18.5 | 1.097 | 0.28952 | -0.017 | 3.788
19 | 1.123 | 0.29348 | -0.017 | 3.826
19.5 | 1.151 | 0.28715 | -0.017 | 4.008
20 | 1.177 | 0.2921 | -0.018 | 4.028

## 24. Re 250k Mach 0.50 (2)
BIGFOIL.COM POLAR EXPORT
sc1094r8
SIKORSKY SC1094 R8 |  |  |  | Cl Max: | 1.1116 | at alpha= | 20 | deg
XFOIL ncrit=9 |  |  |  | L/D Max: | 44.0849 | at alpha= | 4 | deg
Re: | 250000 |  |  | Cd Min: | 0.28864 | at alpha= | 20 | deg
Mach: | 0.5 |  |  | Cl=0 at alpha= | -1.9736 | deg
|  |  |  | @ Cl=0.1, Cd= | 0.013281
|  |  |  | @ Cl=0.4, Cd= | 0.010858
|  |  |  | @ Cl=0.6, Cd= | 0.013892
alpha (deg) | Cl | Cd | Cm | Cl/Cd
-20 | -0.8999 | 0.28542 | 0.1021 | -3.1529
-19.5 | -0.8767 | 0.27746 | 0.0975 | -3.1597
-19 | -0.8532 | 0.26959 | 0.0924 | -3.1648
-18.5 | -0.8296 | 0.26153 | 0.087 | -3.1721
-17.5 | -0.7833 | 0.24535 | 0.0762 | -3.1926
-17 | -0.7597 | 0.23736 | 0.0723 | -3.2006
-16.5 | -0.7365 | 0.22958 | 0.0678 | -3.208
-16 | -0.7137 | 0.22181 | 0.0623 | -3.2176
-15.5 | -0.6952 | 0.21508 | 0.0554 | -3.2323
-15 | -0.6694 | 0.20581 | 0.0536 | -3.2525
-14.5 | -0.647 | 0.1982 | 0.0499 | -3.2644
-14 | -0.6254 | 0.19051 | 0.0458 | -3.2828
-13.5 | -0.6096 | 0.18369 | 0.0389 | -3.3186
-13 | -0.5862 | 0.17487 | 0.0369 | -3.3522
-12.5 | -0.5653 | 0.16741 | 0.0341 | -3.3767
-12 | -0.5464 | 0.15989 | 0.0305 | -3.4173
-11.5 | -0.539 | 0.15341 | 0.0232 | -3.5135
-11 | -0.5173 | 0.14456 | 0.0216 | -3.5784
-10.5 | -0.4971 | 0.13704 | 0.0201 | -3.6274
-10 | -0.4814 | 0.12973 | 0.0171 | -3.7108
-9.5 | -0.4845 | 0.12294 | 0.0068 | -3.9409
-9 | -0.4577 | 0.11441 | 0.0092 | -4.0005
-8.5 | -0.4415 | 0.1073 | 0.0071 | -4.1146
-8 | -0.4304 | 0.09995 | 0.0026 | -4.3062
-7.5 | -0.4341 | 0.09152 | -0.009 | -4.7432
-7 | -0.412 | 0.08435 | -0.0065 | -4.8844
-6.5 | -0.3994 | 0.07735 | -0.0099 | -5.1635
-6 | -0.4069 | 0.06822 | -0.0278 | -5.9645
-5.5 | -0.3941 | 0.06032 | -0.0269 | -6.5335
-5 | -0.3886 | 0.05519 | -0.0234 | -7.0411
-4.5 | -0.3967 | 0.0512 | -0.0215 | -7.748
-4 | -0.3222 | 0.04163 | -0.0297 | -7.7396
-3.5 | -0.2378 | 0.03397 | -0.0387 | -7.0003
-3 | -0.1468 | 0.0238 | -0.0435 | -6.1681
-2.5 | -0.0688 | 0.01932 | -0.0443 | -3.5611
-2 | -0.0031 | 0.01625 | -0.041 | -0.19077
-1.5 | 0.0556 | 0.01451 | -0.0364 | 3.8318
-1 | 0.1127 | 0.01293 | -0.0323 | 8.7162
-0.5 | 0.1717 | 0.012 | -0.0288 | 14.3083
0 | 0.2309 | 0.01137 | -0.026 | 20.3078
0.5 | 0.263 | 0.00957 | -0.0164 | 27.4817
1 | 0.3821 | 0.01062 | -0.0261 | 35.9793
1.5 | 0.4355 | 0.01133 | -0.0235 | 38.4378
2 | 0.4896 | 0.01209 | -0.0208 | 40.4963
2.5 | 0.5461 | 0.01296 | -0.0184 | 42.1373
3 | 0.6051 | 0.01398 | -0.0163 | 43.2833
3.5 | 0.6659 | 0.01511 | -0.0145 | 44.0702
4 | 0.7274 | 0.0165 | -0.0127 | 44.0848
4.5 | 0.7895 | 0.01798 | -0.0109 | 43.9099
5 | 0.8505 | 0.01989 | -0.009 | 42.7602
5.5 | 0.9099 | 0.02196 | -0.0068 | 41.4344
6 | 0.9641 | 0.02491 | -0.0046 | 38.7033
6.5 | 1.0069 | 0.02865 | -0.0015 | 35.1449
7 | 1.0339 | 0.03336 | 0.0018 | 30.9922
7.5 | 1.0418 | 0.039 | 0.0052 | 26.7128
8 | 1.0223 | 0.04562 | 0.0081 | 22.409
8.5 | 0.9841 | 0.05569 | 0.0041 | 17.671
9 | 0.9214 | 0.07348 | -0.01 | 12.5395
9.5 | 0.8576 | 0.09475 | -0.0242 | 9.0512
10 | 0.8279 | 0.11019 | -0.0333 | 7.5134
10.5 | 0.831 | 0.11973 | -0.0365 | 6.9406
11 | 0.7836 | 0.14133 | -0.0521 | 5.5445
11.5 | 0.7996 | 0.14851 | -0.0546 | 5.3841
12 | 0.8295 | 0.15502 | -0.0545 | 5.3509
12.5 | 0.8553 | 0.164 | -0.055 | 5.2152
13 | 0.8387 | 0.17267 | -0.0664 | 4.8572
13.5 | 0.8715 | 0.17879 | -0.066 | 4.8744
14 | 0.8961 | 0.18873 | -0.0681 | 4.7481
14.5 | 0.8929 | 0.19577 | -0.078 | 4.561
15 | 0.9359 | 0.20379 | -0.0752 | 4.5925
15.5 | 0.9274 | 0.21257 | -0.0878 | 4.3628
16 | 0.9529 | 0.21938 | -0.0903 | 4.3436
16.5 | 0.9809 | 0.22911 | -0.0918 | 4.2813
17 | 0.9871 | 0.2372 | -0.1024 | 4.1615
17.5 | 1.0179 | 0.24437 | -0.1029 | 4.1654
18 | 1.034 | 0.25424 | -0.1095 | 4.067
18.5 | 1.0493 | 0.26236 | -0.118 | 3.9995
19 | 1.0772 | 0.27031 | -0.1196 | 3.9851
19.5 | 1.0922 | 0.27989 | -0.1279 | 3.9022
20 | 1.1116 | 0.28864 | -0.1351 | 3.8512

## 25. Re 500k Mach 0.00 (1)
BIGFOIL.COM POLAR EXPORT
sc1094r8
SIKORSKY SC1094 R8 |  |  |  | Cl Max: | 1.362 | at alpha= | 11.5 | deg
JavaFoil+Calcfoil stall+Eppler ext transition |  |  |  | L/D Max: | 69.603 | at alpha= | 8 | deg
Re: | 500000 |  |  | Cd Min: | 0.01048 | at alpha= | 1 | deg
Mach: | 0 |  |  | Cl=0 at alpha= | -1.6017 | deg
|  |  |  | @ Cl=0.1, Cd= | 0.011331
|  |  |  | @ Cl=0.4, Cd= | 0.011452
|  |  |  | @ Cl=0.6, Cd= | 0.013467
alpha (deg) | Cl | Cd | Cm | Cl/Cd
-18 | -0.573 | 0.18693 | -0.009 | -3.064
-17.5 | -0.586 | 0.17341 | -0.009 | -3.377
-17 | -0.598 | 0.16472 | -0.009 | -3.631
-16.5 | -0.61 | 0.15694 | -0.008 | -3.886
-16 | -0.621 | 0.1506 | -0.008 | -4.122
-15.5 | -0.631 | 0.13989 | -0.008 | -4.508
-15 | -0.639 | 0.13416 | -0.008 | -4.765
-14.5 | -0.646 | 0.12869 | -0.008 | -5.024
-14 | -0.652 | 0.11912 | -0.008 | -5.473
-13.5 | -0.656 | 0.11375 | -0.008 | -5.763
-13 | -0.657 | 0.10568 | -0.008 | -6.217
-12.5 | -0.656 | 0.10069 | -0.008 | -6.518
-12 | -0.653 | 0.09481 | -0.008 | -6.887
-11.5 | -0.647 | 0.08971 | -0.008 | -7.212
-11 | -0.638 | 0.0853 | -0.008 | -7.482
-10.5 | -0.625 | 0.07975 | -0.008 | -7.841
-10 | -0.609 | 0.07463 | -0.008 | -8.165
-9.5 | -0.591 | 0.06985 | -0.008 | -8.454
-9 | -0.569 | 0.06656 | -0.008 | -8.549
-8.5 | -0.545 | 0.06202 | -0.008 | -8.783
-8 | -0.518 | 0.05808 | -0.008 | -8.912
-7.5 | -0.488 | 0.0549 | -0.008 | -8.89
-7 | -0.456 | 0.05132 | -0.008 | -8.884
-6.5 | -0.421 | 0.04854 | -0.008 | -8.682
-6 | -0.385 | 0.04592 | -0.008 | -8.382
-5.5 | -0.346 | 0.04341 | -0.008 | -7.977
-5 | -0.306 | 0.0412 | -0.009 | -7.424
-4.5 | -0.264 | 0.03934 | -0.009 | -6.709
-4 | -0.221 | 0.03754 | -0.009 | -5.877
-3.5 | -0.176 | 0.03608 | -0.009 | -4.88
-3 | -0.131 | 0.03464 | -0.009 | -3.773
-2.5 | -0.105 | 0.01161 | -0.02 | -9.032
-2 | -0.047 | 0.01153 | -0.02 | -4.034
-1.5 | 0.012 | 0.01139 | -0.02 | 1.093
-1 | 0.072 | 0.01134 | -0.02 | 6.333
-0.5 | 0.131 | 0.01132 | -0.02 | 11.614
0 | 0.191 | 0.01138 | -0.02 | 16.805
0.5 | 0.251 | 0.01151 | -0.02 | 21.784
1 | 0.31 | 0.01048 | -0.02 | 29.575
1.5 | 0.369 | 0.0113 | -0.021 | 32.686
2 | 0.428 | 0.01159 | -0.021 | 36.955
2.5 | 0.487 | 0.01178 | -0.021 | 41.348
3 | 0.545 | 0.01315 | -0.021 | 41.488
3.5 | 0.604 | 0.01349 | -0.021 | 44.741
4 | 0.662 | 0.01379 | -0.021 | 47.955
4.5 | 0.719 | 0.01416 | -0.021 | 50.761
5 | 0.776 | 0.01452 | -0.021 | 53.463
5.5 | 0.833 | 0.01493 | -0.021 | 55.755
6 | 0.889 | 0.01534 | -0.021 | 57.932
6.5 | 0.944 | 0.01583 | -0.021 | 59.634
7 | 0.999 | 0.01656 | -0.021 | 60.307
7.5 | 1.045 | 0.0153 | -0.021 | 68.341
8 | 1.098 | 0.01577 | -0.021 | 69.603
8.5 | 1.148 | 0.01816 | -0.021 | 63.243
9 | 1.197 | 0.01891 | -0.021 | 63.336
9.5 | 1.243 | 0.01974 | -0.021 | 62.98
10 | 1.284 | 0.0208 | -0.021 | 61.715
10.5 | 1.319 | 0.02227 | -0.021 | 59.195
11 | 1.346 | 0.02448 | -0.021 | 55.003
11.5 | 1.362 | 0.02873 | -0.021 | 47.393
12 | 1.357 | 0.03719 | -0.02 | 36.485
12.5 | 1.339 | 0.05116 | -0.018 | 26.173
13 | 1.339 | 0.06295 | -0.018 | 21.273
13.5 | 1.347 | 0.07251 | -0.017 | 18.581
14 | 1.348 | 0.08223 | -0.016 | 16.398
14.5 | 1.354 | 0.08916 | -0.016 | 15.191
15 | 1.357 | 0.09621 | -0.016 | 14.101
15.5 | 1.356 | 0.10286 | -0.015 | 13.182
16 | 1.362 | 0.10895 | -0.016 | 12.501
16.5 | 1.353 | 0.11747 | -0.016 | 11.515

## 26. Re 500k Mach 0.00 (2)
BIGFOIL.COM POLAR EXPORT
sc1094r8
SIKORSKY SC1094 R8 |  |  |  | Cl Max: | 1.6159 | at alpha= | 16.5 | deg
XFOIL ncrit=9 |  |  |  | L/D Max: | 67.8108 | at alpha= | 7.5 | deg
Re: | 500000 |  |  | Cd Min: | 0.25539 | at alpha= | -20 | deg
Mach: | 0 |  |  | Cl=0 at alpha= | -1.7931 | deg
|  |  |  | @ Cl=0.1, Cd= | 0.0090898
|  |  |  | @ Cl=0.4, Cd= | 0.0081703
|  |  |  | @ Cl=0.6, Cd= | 0.010133
alpha (deg) | Cl | Cd | Cm | Cl/Cd
-20 | -0.8151 | 0.25539 | 0.0864 | -3.1916
-19.5 | -0.7968 | 0.24847 | 0.0817 | -3.2068
-18.5 | -0.763 | 0.23462 | 0.0728 | -3.2521
-18 | -0.7453 | 0.22884 | 0.0698 | -3.2569
-17.5 | -0.7278 | 0.22277 | 0.0662 | -3.267
-17 | -0.7106 | 0.21631 | 0.0625 | -3.2851
-16.5 | -0.6941 | 0.2089 | 0.0578 | -3.3226
-15.5 | -0.664 | 0.19435 | 0.0502 | -3.4165
-15 | -0.6474 | 0.18832 | 0.0478 | -3.4378
-14.5 | -0.6319 | 0.1819 | 0.0447 | -3.4739
-14 | -0.6175 | 0.17488 | 0.0414 | -3.531
-13.5 | -0.6146 | 0.16598 | 0.034 | -3.7029
-13 | -0.6002 | 0.15815 | 0.0322 | -3.7951
-12.5 | -0.5838 | 0.15192 | 0.031 | -3.8428
-12 | -0.571 | 0.14536 | 0.0287 | -3.9282
-11.5 | -0.5597 | 0.13836 | 0.0259 | -4.0452
-11 | -0.557 | 0.12915 | 0.0198 | -4.3128
-10.5 | -0.5592 | 0.11847 | 0.0131 | -4.7202
-10 | -0.5444 | 0.11261 | 0.0132 | -4.8344
-9.5 | -0.5325 | 0.10618 | 0.0112 | -5.0151
-9 | -0.5242 | 0.09895 | 0.0077 | -5.2976
-8.5 | -0.5196 | 0.0907 | 0.0027 | -5.7288
-8 | -0.538 | 0.07157 | -0.0214 | -7.5171
-7.5 | -0.5294 | 0.06233 | -0.0251 | -8.4935
-7 | -0.5046 | 0.05718 | -0.0262 | -8.8248
-6.5 | -0.4767 | 0.05077 | -0.028 | -9.3894
-6 | -0.4579 | 0.03943 | -0.0277 | -11.613
-5.5 | -0.4344 | 0.03643 | -0.0242 | -11.9242
-5 | -0.378 | 0.02921 | -0.0266 | -12.9408
-4.5 | -0.3016 | 0.02067 | -0.0307 | -14.5912
-4 | -0.2327 | 0.01489 | -0.033 | -15.6279
-3.5 | -0.1694 | 0.01321 | -0.0339 | -12.8236
-3 | -0.1172 | 0.01209 | -0.0323 | -9.694
-2.5 | -0.0698 | 0.01099 | -0.0295 | -6.3512
-2 | -0.0216 | 0.01025 | -0.0269 | -2.1073
-1.5 | 0.0306 | 0.00959 | -0.0254 | 3.1908
-1 | 0.0844 | 0.00919 | -0.0242 | 9.1839
-0.5 | 0.1389 | 0.00884 | -0.0232 | 15.7127
0 | 0.1859 | 0.00664 | -0.0222 | 27.997
0.5 | 0.2242 | 0.00679 | -0.0169 | 33.0191
1 | 0.2904 | 0.00733 | -0.0182 | 39.618
1.5 | 0.3653 | 0.00788 | -0.0223 | 46.3579
2 | 0.4143 | 0.00829 | -0.021 | 49.9759
2.5 | 0.4651 | 0.00878 | -0.0201 | 52.9727
3 | 0.5182 | 0.00932 | -0.0196 | 55.6009
3.5 | 0.5723 | 0.00987 | -0.0193 | 57.9838
4 | 0.6271 | 0.01039 | -0.019 | 60.3561
4.5 | 0.6817 | 0.01095 | -0.0188 | 62.2557
5 | 0.7369 | 0.01141 | -0.0186 | 64.5837
5.5 | 0.7907 | 0.01209 | -0.0183 | 65.4012
6 | 0.8453 | 0.01261 | -0.0181 | 67.0341
6.5 | 0.8973 | 0.01353 | -0.0176 | 66.3193
7 | 0.9507 | 0.01416 | -0.0173 | 67.1398
7.5 | 1.0036 | 0.0148 | -0.0169 | 67.8108
8 | 1.0549 | 0.01567 | -0.0164 | 67.3197
8.5 | 1.1035 | 0.01702 | -0.0156 | 64.8355
9 | 1.1543 | 0.01786 | -0.015 | 64.6305
9.5 | 1.2038 | 0.01885 | -0.0142 | 63.8621
10 | 1.2523 | 0.01983 | -0.0135 | 63.1518
10.5 | 1.2992 | 0.02102 | -0.0126 | 61.8078
11 | 1.341 | 0.02356 | -0.0113 | 56.9185
11.5 | 1.3857 | 0.02477 | -0.0102 | 55.9427
12 | 1.4278 | 0.02624 | -0.0088 | 54.4131
12.5 | 1.4675 | 0.02761 | -0.0073 | 53.151
13 | 1.5058 | 0.02862 | -0.0056 | 52.6136
13.5 | 1.5408 | 0.02998 | -0.0037 | 51.3943
14 | 1.5629 | 0.03325 | -0.0009 | 47.0045
14.5 | 1.5783 | 0.03501 | 0.0031 | 45.0814
15 | 1.5893 | 0.03747 | 0.0063 | 42.4153
15.5 | 1.5976 | 0.04052 | 0.0083 | 39.4274
16 | 1.606 | 0.04402 | 0.0092 | 36.4834
16.5 | 1.6159 | 0.04777 | 0.009 | 33.8267
17 | 1.607 | 0.05431 | 0.0081 | 29.5894
17.5 | 1.5873 | 0.06304 | 0.004 | 25.1793
18 | 1.5535 | 0.07502 | -0.003 | 20.7078
18.5 | 1.4915 | 0.09301 | -0.014 | 16.0359

## 27. Re 500k Mach 0.10 (1)
BIGFOIL.COM POLAR EXPORT
sc1094r8
SIKORSKY SC1094 R8 |  |  |  | Cl Max: | 1.353 | at alpha= | 11.5 | deg
JavaFoil+Calcfoil stall+Eppler ext transition |  |  |  | L/D Max: | 69.42 | at alpha= | 8 | deg
Re: | 500000 |  |  | Cd Min: | 0.0105 | at alpha= | 1 | deg
Mach: | 0.1 |  |  | Cl=0 at alpha= | -1.6083 | deg
|  |  |  | @ Cl=0.1, Cd= | 0.011341
|  |  |  | @ Cl=0.4, Cd= | 0.011458
|  |  |  | @ Cl=0.6, Cd= | 0.012529
alpha (deg) | Cl | Cd | Cm | Cl/Cd
-17.5 | -0.538 | 0.17275 | -0.009 | -3.115
-17 | -0.553 | 0.168 | -0.009 | -3.293
-16.5 | -0.568 | 0.15988 | -0.009 | -3.552
-16 | -0.582 | 0.15351 | -0.009 | -3.789
-15.5 | -0.595 | 0.1477 | -0.008 | -4.025
-15 | -0.606 | 0.1367 | -0.008 | -4.434
-14.5 | -0.616 | 0.13155 | -0.008 | -4.686
-14 | -0.625 | 0.12181 | -0.008 | -5.13
-13.5 | -0.632 | 0.116 | -0.008 | -5.444
-13 | -0.636 | 0.10761 | -0.008 | -5.91
-12.5 | -0.638 | 0.10265 | -0.008 | -6.215
-12 | -0.637 | 0.09693 | -0.008 | -6.575
-11.5 | -0.634 | 0.09233 | -0.008 | -6.867
-11 | -0.627 | 0.08495 | -0.008 | -7.387
-10.5 | -0.617 | 0.0809 | -0.008 | -7.622
-10 | -0.602 | 0.07514 | -0.008 | -8.017
-9.5 | -0.585 | 0.07128 | -0.008 | -8.212
-9 | -0.565 | 0.06678 | -0.008 | -8.463
-8.5 | -0.542 | 0.06227 | -0.008 | -8.705
-8 | -0.516 | 0.0589 | -0.008 | -8.762
-7.5 | -0.487 | 0.05501 | -0.008 | -8.855
-7 | -0.456 | 0.05144 | -0.008 | -8.86
-6.5 | -0.422 | 0.0486 | -0.008 | -8.676
-6 | -0.385 | 0.04597 | -0.008 | -8.384
-5.5 | -0.347 | 0.0436 | -0.008 | -7.958
-5 | -0.307 | 0.04135 | -0.009 | -7.418
-4.5 | -0.265 | 0.03934 | -0.009 | -6.732
-4 | -0.221 | 0.03763 | -0.009 | -5.886
-3.5 | -0.177 | 0.03615 | -0.009 | -4.891
-3 | -0.131 | 0.03469 | -0.009 | -3.784
-2.5 | -0.105 | 0.01161 | -0.02 | -9.078
-2 | -0.047 | 0.01154 | -0.02 | -4.05
-1.5 | 0.013 | 0.01139 | -0.02 | 1.099
-1 | 0.072 | 0.01135 | -0.02 | 6.358
-0.5 | 0.132 | 0.01133 | -0.02 | 11.661
0 | 0.192 | 0.01139 | -0.02 | 16.869
0.5 | 0.252 | 0.01154 | -0.021 | 21.848
1 | 0.312 | 0.0105 | -0.021 | 29.672
1.5 | 0.371 | 0.01131 | -0.021 | 32.797
2 | 0.43 | 0.01161 | -0.021 | 37.08
2.5 | 0.489 | 0.01179 | -0.021 | 41.511
3 | 0.548 | 0.01319 | -0.021 | 41.573
3.5 | 0.607 | 0.01244 | -0.021 | 48.767
4 | 0.665 | 0.01383 | -0.021 | 48.076
4.5 | 0.722 | 0.0142 | -0.021 | 50.873
5 | 0.78 | 0.01455 | -0.021 | 53.592
5.5 | 0.837 | 0.01497 | -0.021 | 55.861
6 | 0.893 | 0.0154 | -0.021 | 57.979
6.5 | 0.948 | 0.01589 | -0.021 | 59.686
7 | 1.003 | 0.01655 | -0.021 | 60.606
7.5 | 1.05 | 0.01539 | -0.021 | 68.219
8 | 1.102 | 0.01587 | -0.021 | 69.42
8.5 | 1.153 | 0.01831 | -0.021 | 62.967
9 | 1.201 | 0.01909 | -0.021 | 62.94
9.5 | 1.246 | 0.01996 | -0.022 | 62.415
10 | 1.286 | 0.0211 | -0.021 | 60.947
10.5 | 1.319 | 0.02275 | -0.021 | 57.957
11 | 1.344 | 0.02535 | -0.021 | 53.01
11.5 | 1.353 | 0.03067 | -0.02 | 44.124
12 | 1.342 | 0.04122 | -0.019 | 32.547
12.5 | 1.325 | 0.05603 | -0.018 | 23.653
13 | 1.331 | 0.06648 | -0.017 | 20.023
13.5 | 1.339 | 0.07622 | -0.017 | 17.562
14 | 1.343 | 0.08455 | -0.016 | 15.879
14.5 | 1.346 | 0.09223 | -0.016 | 14.59
15 | 1.349 | 0.09798 | -0.016 | 13.766
15.5 | 1.346 | 0.10481 | -0.015 | 12.844
16 | 1.349 | 0.1115 | -0.016 | 12.097
16.5 | 1.337 | 0.11977 | -0.016 | 11.159

## 28. Re 500k Mach 0.10 (2)
BIGFOIL.COM POLAR EXPORT
sc1094r8
SIKORSKY SC1094 R8 |  |  |  | Cl Max: | 1.5915 | at alpha= | 16.5 | deg
XFOIL ncrit=9 |  |  |  | L/D Max: | 67.5 | at alpha= | 7.5 | deg
Re: | 500000 |  |  | Cd Min: | 0.25622 | at alpha= | -20 | deg
Mach: | 0.1 |  |  | Cl=0 at alpha= | -1.7924 | deg
|  |  |  | @ Cl=0.1, Cd= | 0.009134
|  |  |  | @ Cl=0.4, Cd= | 0.008202
|  |  |  | @ Cl=0.6, Cd= | 0.010138
alpha (deg) | Cl | Cd | Cm | Cl/Cd
-20 | -0.8176 | 0.25622 | 0.087 | -3.191
-19.5 | -0.7991 | 0.24925 | 0.0822 | -3.206
-18.5 | -0.7648 | 0.23537 | 0.0733 | -3.2494
-18 | -0.7469 | 0.22954 | 0.0702 | -3.2539
-17.5 | -0.7292 | 0.22343 | 0.0666 | -3.2637
-17 | -0.7119 | 0.21692 | 0.0629 | -3.2819
-16.5 | -0.6952 | 0.20947 | 0.0581 | -3.3189
-15.5 | -0.6645 | 0.19496 | 0.0506 | -3.4084
-15 | -0.6476 | 0.18888 | 0.048 | -3.4286
-14.5 | -0.632 | 0.18242 | 0.045 | -3.4645
-14 | -0.6174 | 0.17537 | 0.0416 | -3.5206
-13.5 | -0.6143 | 0.16654 | 0.0342 | -3.6886
-13 | -0.5988 | 0.15879 | 0.0325 | -3.771
-12.5 | -0.5825 | 0.15252 | 0.0313 | -3.8192
-12 | -0.5696 | 0.14592 | 0.0289 | -3.9035
-11.5 | -0.5581 | 0.13888 | 0.0261 | -4.0186
-11 | -0.5572 | 0.12936 | 0.0192 | -4.3074
-10.5 | -0.5563 | 0.11935 | 0.0137 | -4.6611
-10 | -0.541 | 0.11348 | 0.0137 | -4.7674
-9.5 | -0.5292 | 0.10698 | 0.0116 | -4.9467
-9 | -0.5208 | 0.09971 | 0.0082 | -5.2231
-8.5 | -0.5161 | 0.09144 | 0.0031 | -5.6441
-8 | -0.5345 | 0.07279 | -0.0208 | -7.343
-7.5 | -0.5259 | 0.064 | -0.0242 | -8.2172
-7 | -0.5025 | 0.05859 | -0.0256 | -8.5765
-6.5 | -0.4756 | 0.05194 | -0.0278 | -9.1567
-6 | -0.4575 | 0.04036 | -0.028 | -11.3355
-5.5 | -0.4349 | 0.03724 | -0.0244 | -11.6783
-4 | -0.2335 | 0.01516 | -0.0335 | -15.4024
-3.5 | -0.1704 | 0.01337 | -0.0343 | -12.745
-3 | -0.1183 | 0.01218 | -0.0325 | -9.7126
-2.5 | -0.0707 | 0.01109 | -0.0296 | -6.3751
-2 | -0.0218 | 0.0103 | -0.0271 | -2.1165
-1.5 | 0.0307 | 0.00964 | -0.0255 | 3.1846
-1 | 0.0848 | 0.00922 | -0.0243 | 9.1974
-0.5 | 0.1396 | 0.00891 | -0.0233 | 15.6678
0 | 0.1874 | 0.00673 | -0.0224 | 27.8455
0.5 | 0.2258 | 0.00683 | -0.0171 | 33.06
1 | 0.2904 | 0.00737 | -0.0179 | 39.403
1.5 | 0.3678 | 0.00792 | -0.0225 | 46.4394
2 | 0.4169 | 0.00835 | -0.0211 | 49.9281
2.5 | 0.4679 | 0.00884 | -0.0201 | 52.9299
3 | 0.5212 | 0.00938 | -0.0196 | 55.565
3.5 | 0.5758 | 0.00991 | -0.0192 | 58.1029
4 | 0.6309 | 0.01043 | -0.019 | 60.489
4.5 | 0.6858 | 0.01104 | -0.0187 | 62.1196
5 | 0.7413 | 0.01149 | -0.0185 | 64.517
5.5 | 0.7956 | 0.01216 | -0.0182 | 65.4276
6 | 0.8504 | 0.01271 | -0.0179 | 66.9079
6.5 | 0.9025 | 0.0137 | -0.0173 | 65.8759
7 | 0.9566 | 0.01429 | -0.017 | 66.9419
7.5 | 1.0098 | 0.01496 | -0.0165 | 67.5
8 | 1.0608 | 0.01596 | -0.0159 | 66.4662
8.5 | 1.1104 | 0.01722 | -0.015 | 64.4832
9 | 1.1613 | 0.01813 | -0.0143 | 64.0541
9.5 | 1.211 | 0.01917 | -0.0135 | 63.1716
10 | 1.2597 | 0.02019 | -0.0126 | 62.3923
10.5 | 1.3063 | 0.02155 | -0.0116 | 60.6172
11 | 1.3485 | 0.02402 | -0.0102 | 56.1407
11.5 | 1.3926 | 0.02538 | -0.0089 | 54.87
12 | 1.4339 | 0.02698 | -0.0073 | 53.1468
12.5 | 1.4724 | 0.02849 | -0.0055 | 51.6813
13 | 1.5097 | 0.02955 | -0.0036 | 51.0897
13.5 | 1.5421 | 0.03125 | -0.0013 | 49.3472
14 | 1.5567 | 0.03454 | 0.0025 | 45.0695
14.5 | 1.5681 | 0.03679 | 0.0063 | 42.623
15 | 1.575 | 0.03992 | 0.0089 | 39.4539
15.5 | 1.5796 | 0.0437 | 0.0101 | 36.1465
16 | 1.5849 | 0.04797 | 0.01 | 33.0394
16.5 | 1.5915 | 0.05258 | 0.009 | 30.2682
17 | 1.5686 | 0.06148 | 0.0063 | 25.514
17.5 | 1.5373 | 0.07287 | -0.0005 | 21.0965
18 | 1.4738 | 0.09091 | -0.0118 | 16.2116
19 | 1.0371 | 0.21119 | -0.0878 | 4.9107
19.5 | 1.0296 | 0.2264 | -0.0971 | 4.5477
20 | 1.054 | 0.22815 | -0.0989 | 4.6198

## 29. Re 500k Mach 0.25 (1)
BIGFOIL.COM POLAR EXPORT
sc1094r8
SIKORSKY SC1094 R8 |  |  |  | Cl Max: | 1.307 | at alpha= | 13.5 | deg
JavaFoil+Calcfoil stall+Eppler ext transition |  |  |  | L/D Max: | 67.508 | at alpha= | 7.5 | deg
Re: | 500000 |  |  | Cd Min: | 0.01138 | at alpha= | -1 | deg
Mach: | 0.25 |  |  | Cl=0 at alpha= | -1.6066 | deg
|  |  |  | @ Cl=0.1, Cd= | 0.011384
|  |  |  | @ Cl=0.4, Cd= | 0.0115
|  |  |  | @ Cl=0.6, Cd= | 0.013659
alpha (deg) | Cl | Cd | Cm | Cl/Cd
-15 | -0.289 | 0.15394 | -0.009 | -1.878
-14.5 | -0.334 | 0.1385 | -0.009 | -2.414
-14 | -0.375 | 0.12931 | -0.009 | -2.902
-13.5 | -0.412 | 0.12116 | -0.009 | -3.402
-13 | -0.445 | 0.12464 | -0.009 | -3.571
-12.5 | -0.474 | 0.11651 | -0.009 | -4.068
-12 | -0.498 | 0.10881 | -0.009 | -4.58
-11.5 | -0.518 | 0.09986 | -0.008 | -5.187
-11 | -0.532 | 0.09288 | -0.008 | -5.733
-10.5 | -0.54 | 0.08467 | -0.008 | -6.372
-10 | -0.541 | 0.07906 | -0.008 | -6.846
-9.5 | -0.538 | 0.07518 | -0.008 | -7.158
-9 | -0.53 | 0.07016 | -0.008 | -7.551
-8.5 | -0.517 | 0.06494 | -0.008 | -7.957
-8 | -0.499 | 0.06139 | -0.008 | -8.127
-7.5 | -0.477 | 0.05735 | -0.008 | -8.313
-7 | -0.45 | 0.05312 | -0.008 | -8.48
-6.5 | -0.42 | 0.04995 | -0.008 | -8.413
-6 | -0.387 | 0.04697 | -0.009 | -8.233
-5.5 | -0.35 | 0.04446 | -0.009 | -7.875
-5 | -0.311 | 0.04198 | -0.009 | -7.405
-4.5 | -0.269 | 0.03989 | -0.009 | -6.752
-4 | -0.226 | 0.03801 | -0.009 | -5.942
-3.5 | -0.181 | 0.03642 | -0.009 | -4.962
-3 | -0.134 | 0.03497 | -0.009 | -3.842
-2.5 | -0.087 | 0.03359 | -0.01 | -2.589
-2 | -0.048 | 0.01154 | -0.021 | -4.155
-1.5 | 0.013 | 0.01149 | -0.021 | 1.118
-1 | 0.074 | 0.01138 | -0.021 | 6.511
-0.5 | 0.136 | 0.01139 | -0.021 | 11.92
0 | 0.197 | 0.01143 | -0.021 | 17.277
0.5 | 0.259 | 0.01288 | -0.021 | 20.106
1 | 0.32 | 0.01298 | -0.021 | 24.666
1.5 | 0.381 | 0.01141 | -0.021 | 33.41
2 | 0.442 | 0.0117 | -0.021 | 37.776
2.5 | 0.503 | 0.01299 | -0.021 | 38.684
3 | 0.563 | 0.0134 | -0.021 | 42.018
3.5 | 0.623 | 0.01382 | -0.021 | 45.068
4 | 0.682 | 0.01408 | -0.021 | 48.446
4.5 | 0.741 | 0.01449 | -0.022 | 51.17
5 | 0.8 | 0.01487 | -0.022 | 53.791
5.5 | 0.858 | 0.01534 | -0.022 | 55.927
6 | 0.915 | 0.01581 | -0.022 | 57.877
6.5 | 0.971 | 0.01656 | -0.022 | 58.658
7 | 1.02 | 0.01537 | -0.022 | 66.352
7.5 | 1.073 | 0.01589 | -0.022 | 67.508
8 | 1.124 | 0.01882 | -0.022 | 59.731
8.5 | 1.174 | 0.01919 | -0.022 | 61.169
9 | 1.218 | 0.02016 | -0.022 | 60.439
9.5 | 1.257 | 0.02149 | -0.022 | 58.474
10 | 1.286 | 0.02359 | -0.022 | 54.535
10.5 | 1.302 | 0.02755 | -0.021 | 47.281
11 | 1.287 | 0.03818 | -0.02 | 33.699
11.5 | 1.272 | 0.05294 | -0.018 | 24.022
12 | 1.277 | 0.06383 | -0.017 | 20.006
12.5 | 1.286 | 0.07288 | -0.017 | 17.652
13 | 1.295 | 0.08201 | -0.016 | 15.787
13.5 | 1.307 | 0.08852 | -0.016 | 14.764
14 | 1.306 | 0.09525 | -0.015 | 13.711
14.5 | 1.3 | 0.10187 | -0.015 | 12.757
15 | 1.285 | 0.10907 | -0.015 | 11.778
15.5 | 1.271 | 0.11827 | -0.016 | 10.744
16 | 1.24 | 0.12738 | -0.016 | 9.734
16.5 | 1.202 | 0.13708 | -0.015 | 8.766
17 | 1.155 | 0.15659 | -0.015 | 7.377
17.5 | 1.104 | 0.16799 | -0.015 | 6.57
18 | 1.046 | 0.17947 | -0.015 | 5.83
18.5 | 0.983 | 0.1928 | -0.015 | 5.101

## 30. Re 500k Mach 0.25 (2)
BIGFOIL.COM POLAR EXPORT
sc1094r8
SIKORSKY SC1094 R8 |  |  |  | Cl Max: | 1.4791 | at alpha= | 13 | deg
XFOIL ncrit=9 |  |  |  | L/D Max: | 65.4636 | at alpha= | 7 | deg
Re: | 500000 |  |  | Cd Min: | 0.26096 | at alpha= | -20 | deg
Mach: | 0.25 |  |  | Cl=0 at alpha= | -1.7832 | deg
|  |  |  | @ Cl=0.1, Cd= | 0.0094187
|  |  |  | @ Cl=0.4, Cd= | 0.0083521
|  |  |  | @ Cl=0.6, Cd= | 0.010301
alpha (deg) | Cl | Cd | Cm | Cl/Cd
-20 | -0.8318 | 0.26096 | 0.0901 | -3.1875
-19.5 | -0.8123 | 0.2537 | 0.0849 | -3.2018
-18.5 | -0.7757 | 0.23964 | 0.0761 | -3.2369
-18 | -0.7569 | 0.23353 | 0.0727 | -3.2411
-17.5 | -0.7381 | 0.22713 | 0.0689 | -3.2497
-17 | -0.7196 | 0.22033 | 0.0649 | -3.266
-16.5 | -0.7023 | 0.21268 | 0.0595 | -3.3021
-16 | -0.6882 | 0.20516 | 0.0538 | -3.3545
-15.5 | -0.6679 | 0.19831 | 0.0525 | -3.368
-15 | -0.6501 | 0.19194 | 0.0496 | -3.387
-14.5 | -0.6333 | 0.18523 | 0.0463 | -3.419
-14 | -0.6177 | 0.17785 | 0.0425 | -3.4732
-13.5 | -0.6134 | 0.1695 | 0.0348 | -3.6189
-13 | -0.5929 | 0.16202 | 0.0344 | -3.6594
-12.5 | -0.5769 | 0.15555 | 0.0325 | -3.7088
-12 | -0.5631 | 0.14873 | 0.0298 | -3.7861
-11.5 | -0.551 | 0.14148 | 0.0268 | -3.8945
-11 | -0.5523 | 0.13163 | 0.0185 | -4.1959
-10.5 | -0.5413 | 0.12372 | 0.0166 | -4.3752
-10 | -0.5253 | 0.11748 | 0.016 | -4.4714
-9.5 | -0.5139 | 0.11063 | 0.0134 | -4.6452
-9 | -0.505 | 0.10316 | 0.0099 | -4.8953
-8.5 | -0.5095 | 0.09161 | -0.0013 | -5.5616
-8 | -0.5127 | 0.08027 | -0.0116 | -6.3872
-7.5 | -0.5041 | 0.07328 | -0.0154 | -6.8791
-7 | -0.4875 | 0.06613 | -0.0202 | -7.3718
-6.5 | -0.4675 | 0.05779 | -0.0256 | -8.0896
-6 | -0.4525 | 0.04547 | -0.0295 | -9.9516
-5.5 | -0.4352 | 0.04169 | -0.0257 | -10.439
-5 | -0.3787 | 0.03298 | -0.0296 | -11.4827
-4.5 | -0.3031 | 0.02837 | -0.0355 | -10.6838
-4 | -0.2371 | 0.01797 | -0.0365 | -13.1942
-3.5 | -0.1765 | 0.01443 | -0.0359 | -12.2315
-3 | -0.1244 | 0.01281 | -0.0335 | -9.7112
-2.5 | -0.0739 | 0.01182 | -0.0305 | -6.2521
-2 | -0.0238 | 0.01061 | -0.0277 | -2.2432
-1.5 | 0.0311 | 0.01 | -0.0261 | 3.11
-1 | 0.087 | 0.00949 | -0.0248 | 9.1675
-0.5 | 0.1435 | 0.00918 | -0.0237 | 15.6318
0 | 0.1958 | 0.00739 | -0.0235 | 26.4953
0.5 | 0.2354 | 0.00712 | -0.0182 | 33.0618
1 | 0.291 | 0.00758 | -0.0164 | 38.3905
1.5 | 0.3815 | 0.00819 | -0.0231 | 46.5812
2 | 0.4317 | 0.00863 | -0.0215 | 50.0232
2.5 | 0.4834 | 0.00916 | -0.0203 | 52.7729
3 | 0.5383 | 0.00969 | -0.0195 | 55.5521
3.5 | 0.5945 | 0.01025 | -0.019 | 58
4 | 0.6516 | 0.01078 | -0.0186 | 60.4453
4.5 | 0.7088 | 0.01135 | -0.0181 | 62.4493
5 | 0.765 | 0.01208 | -0.0176 | 63.3278
5.5 | 0.8223 | 0.01263 | -0.0171 | 65.1069
6 | 0.8771 | 0.01357 | -0.0164 | 64.6352
6.5 | 0.933 | 0.01433 | -0.0157 | 65.1082
7 | 0.9885 | 0.0151 | -0.0149 | 65.4636
7.5 | 1.0422 | 0.01611 | -0.014 | 64.6927
8 | 1.0939 | 0.01754 | -0.0128 | 62.366
8.5 | 1.147 | 0.01862 | -0.0116 | 61.6004
9 | 1.1986 | 0.01988 | -0.0103 | 60.2918
9.5 | 1.2488 | 0.0212 | -0.0089 | 58.9057
10 | 1.2964 | 0.02284 | -0.0073 | 56.7601
10.5 | 1.3381 | 0.02561 | -0.0053 | 52.2491
11 | 1.3798 | 0.02758 | -0.003 | 50.029
11.5 | 1.4154 | 0.03002 | -0.0004 | 47.1486
12 | 1.4446 | 0.03252 | 0.0028 | 44.4219
12.5 | 1.4613 | 0.03526 | 0.007 | 41.4436
13 | 1.4791 | 0.03736 | 0.0106 | 39.5905
13.5 | 1.4745 | 0.04247 | 0.0134 | 34.7186
14 | 1.4583 | 0.04891 | 0.0135 | 29.816
14.5 | 1.4273 | 0.05866 | 0.0093 | 24.3317
15 | 1.358 | 0.0763 | -0.0026 | 17.7982
15.5 | 0.99 | 0.16012 | -0.0567 | 6.1829
16 | 0.9588 | 0.18012 | -0.0688 | 5.3231
16.5 | 0.9896 | 0.18103 | -0.0688 | 5.4665
17 | 0.9775 | 0.19629 | -0.0783 | 4.9799
17.5 | 1.0054 | 0.198 | -0.0791 | 5.0778
18 | 0.9989 | 0.2124 | -0.0881 | 4.7029

## 31. Re 500k Mach 0.50 (1)
BIGFOIL.COM POLAR EXPORT
sc1094r8
SIKORSKY SC1094 R8 |  |  |  | Cl Max: | 1.177 | at alpha= | 20 | deg
JavaFoil+Calcfoil stall+Eppler ext transition |  |  |  | L/D Max: | 59.834 | at alpha= | 5.5 | deg
Re: | 500000 |  |  | Cd Min: | 0.01158 | at alpha= | -1 | deg
Mach: | 0.5 |  |  | Cl=0 at alpha= | -1.6018 | deg
|  |  |  | @ Cl=0.1, Cd= | 0.011585
|  |  |  | @ Cl=0.4, Cd= | 0.01383
|  |  |  | @ Cl=0.6, Cd= | 0.014211
alpha (deg) | Cl | Cd | Cm | Cl/Cd
-20 | -0.998 | 0.23434 | -0.014 | -4.259
-19.5 | -0.972 | 0.2247 | -0.014 | -4.327
-19 | -0.946 | 0.22027 | -0.014 | -4.295
-18.5 | -0.919 | 0.22034 | -0.013 | -4.172
-18 | -0.892 | 0.21234 | -0.013 | -4.203
-17.5 | -0.866 | 0.2033 | -0.013 | -4.261
-17 | -0.839 | 0.20042 | -0.013 | -4.188
-16.5 | -0.812 | 0.18808 | -0.013 | -4.319
-16 | -0.786 | 0.18378 | -0.013 | -4.276
-15.5 | -0.759 | 0.1793 | -0.013 | -4.234
-15 | -0.731 | 0.17422 | -0.012 | -4.198
-14.5 | -0.705 | 0.16988 | -0.012 | -4.149
-14 | -0.678 | 0.16666 | -0.012 | -4.068
-13.5 | -0.65 | 0.1624 | -0.012 | -4.004
-13 | -0.624 | 0.1466 | -0.012 | -4.253
-12.5 | -0.597 | 0.14938 | -0.012 | -3.994
-12 | -0.569 | 0.14295 | -0.011 | -3.979
-11.5 | -0.542 | 0.13976 | -0.011 | -3.877
-11 | -0.515 | 0.13677 | -0.011 | -3.764
-10.5 | -0.487 | 0.1276 | -0.011 | -3.819
-10 | -0.46 | 0.12579 | -0.011 | -3.658
-9.5 | -0.433 | 0.12032 | -0.011 | -3.598
-9 | -0.406 | 0.1179 | -0.011 | -3.441
-8.5 | -0.378 | 0.10391 | -0.01 | -3.638
-8 | -0.351 | 0.10231 | -0.01 | -3.429
-7.5 | -0.323 | 0.09897 | -0.01 | -3.269
-7 | -0.296 | 0.09267 | -0.01 | -3.196
-6.5 | -0.269 | 0.06473 | -0.01 | -4.15
-6 | -0.241 | 0.05467 | -0.01 | -4.414
-5.5 | -0.214 | 0.05918 | -0.009 | -3.613
-5 | -0.23 | 0.04811 | -0.009 | -4.773
-4.5 | -0.26 | 0.04383 | -0.009 | -5.931
-4 | -0.232 | 0.04104 | -0.009 | -5.664
-3.5 | -0.192 | 0.03825 | -0.009 | -5.025
-3 | -0.146 | 0.0364 | -0.01 | -4
-2.5 | -0.095 | 0.03483 | -0.01 | -2.734
-2 | -0.043 | 0.03362 | -0.011 | -1.267
-1.5 | 0.011 | 0.0327 | -0.011 | 0.351
-1 | 0.083 | 0.01158 | -0.023 | 7.13
-0.5 | 0.151 | 0.0116 | -0.023 | 13.057
0 | 0.221 | 0.01302 | -0.024 | 16.945
0.5 | 0.289 | 0.0131 | -0.024 | 22.075
1 | 0.357 | 0.015 | -0.024 | 23.833
1.5 | 0.425 | 0.01315 | -0.024 | 32.334
2 | 0.493 | 0.01342 | -0.024 | 36.714
2.5 | 0.56 | 0.01393 | -0.024 | 40.198
3 | 0.627 | 0.0144 | -0.024 | 43.518
3.5 | 0.692 | 0.01483 | -0.024 | 46.677
4 | 0.757 | 0.01547 | -0.024 | 48.948
4.5 | 0.821 | 0.01595 | -0.024 | 51.47
5 | 0.877 | 0.01489 | -0.024 | 58.907
5.5 | 0.937 | 0.01566 | -0.024 | 59.834
6 | 0.995 | 0.01844 | -0.024 | 53.943
6.5 | 1.047 | 0.0195 | -0.024 | 53.692
7 | 1.089 | 0.02094 | -0.024 | 52.016
7.5 | 1.113 | 0.0237 | -0.023 | 46.972
8 | 1.063 | 0.03828 | -0.02 | 27.783
8.5 | 1.043 | 0.05408 | -0.018 | 19.288
9 | 1.052 | 0.06282 | -0.016 | 16.741
9.5 | 1.058 | 0.07045 | -0.015 | 15.024
10 | 1.053 | 0.0788 | -0.015 | 13.359
10.5 | 1.016 | 0.08939 | -0.014 | 11.368
11 | 0.838 | 0.10728 | -0.013 | 7.813
11.5 | 0.718 | 0.1524 | -0.014 | 4.714
12 | 0.746 | 0.16323 | -0.014 | 4.568
12.5 | 0.773 | 0.17133 | -0.014 | 4.512
13 | 0.801 | 0.17346 | -0.015 | 4.617
13.5 | 0.828 | 0.17755 | -0.015 | 4.661
14 | 0.856 | 0.181 | -0.015 | 4.727
14.5 | 0.882 | 0.1866 | -0.015 | 4.729
15 | 0.909 | 0.19332 | -0.015 | 4.701
15.5 | 0.936 | 0.20567 | -0.015 | 4.549
16 | 0.964 | 0.20097 | -0.016 | 4.796
16.5 | 0.99 | 0.20771 | -0.016 | 4.766
17 | 1.016 | 0.216 | -0.016 | 4.705
17.5 | 1.045 | 0.22095 | -0.017 | 4.728
18 | 1.071 | 0.2269 | -0.017 | 4.719
18.5 | 1.097 | 0.23097 | -0.017 | 4.748
19 | 1.123 | 0.23991 | -0.017 | 4.68
19.5 | 1.151 | 0.2402 | -0.017 | 4.792
20 | 1.177 | 0.245 | -0.018 | 4.803

## 32. Re 500k Mach 0.50 (2)
BIGFOIL.COM POLAR EXPORT
sc1094r8
SIKORSKY SC1094 R8 |  |  |  | Cl Max: | 1.1687 | at alpha= | 8 | deg
XFOIL ncrit=9 |  |  |  | L/D Max: | 59.5864 | at alpha= | 4.5 | deg
Re: | 500000 |  |  | Cd Min: | 0.28575 | at alpha= | -20 | deg
Mach: | 0.5 |  |  | Cl=0 at alpha= | -1.7619 | deg
|  |  |  | @ Cl=0.1, Cd= | 0.010533
|  |  |  | @ Cl=0.4, Cd= | 0.0090845
|  |  |  | @ Cl=0.6, Cd= | 0.010921
alpha (deg) | Cl | Cd | Cm | Cl/Cd
-20 | -0.9044 | 0.28575 | 0.1042 | -3.165
-19 | -0.8583 | 0.26916 | 0.0938 | -3.1888
-18.5 | -0.8352 | 0.26147 | 0.0893 | -3.1942
-18 | -0.8118 | 0.25363 | 0.0844 | -3.2007
-17.5 | -0.7883 | 0.24555 | 0.0794 | -3.2103
-17 | -0.765 | 0.23709 | 0.0733 | -3.2266
-16 | -0.7198 | 0.22086 | 0.0647 | -3.2591
-15.5 | -0.6972 | 0.21335 | 0.0607 | -3.2679
-15 | -0.6749 | 0.20563 | 0.0564 | -3.2821
-14.5 | -0.6536 | 0.19736 | 0.0508 | -3.3117
-13.5 | -0.6124 | 0.18132 | 0.0432 | -3.3775
-13 | -0.5918 | 0.17399 | 0.04 | -3.4013
-12.5 | -0.5722 | 0.16641 | 0.0364 | -3.4385
-12 | -0.5548 | 0.15833 | 0.0316 | -3.5041
-11.5 | -0.5427 | 0.15011 | 0.0262 | -3.6153
-11 | -0.5217 | 0.1427 | 0.0251 | -3.6559
-10.5 | -0.5049 | 0.13548 | 0.0224 | -3.7267
-10 | -0.4897 | 0.12797 | 0.0192 | -3.8267
-9.5 | -0.4842 | 0.11939 | 0.0118 | -4.0556
-9 | -0.4711 | 0.11125 | 0.009 | -4.2346
-8.5 | -0.453 | 0.10442 | 0.0081 | -4.3382
-8 | -0.439 | 0.09738 | 0.0052 | -4.5081
-7.5 | -0.4343 | 0.08828 | -0.0041 | -4.9196
-7 | -0.4267 | 0.07958 | -0.0097 | -5.3619
-6.5 | -0.4136 | 0.07281 | -0.012 | -5.6805
-6 | -0.4044 | 0.06498 | -0.0193 | -6.2235
-5.5 | -0.3941 | 0.05702 | -0.0253 | -6.9116
-5 | -0.3631 | 0.04634 | -0.0352 | -7.8356
-4.5 | -0.3026 | 0.03904 | -0.042 | -7.751
-4 | -0.2473 | 0.03141 | -0.0449 | -7.8733
-3.5 | -0.2022 | 0.02343 | -0.0422 | -8.63
-3 | -0.1496 | 0.01812 | -0.0386 | -8.2561
-2.5 | -0.0923 | 0.01462 | -0.0347 | -6.3133
-2 | -0.03 | 0.01256 | -0.0317 | -2.3885
-1.5 | 0.033 | 0.01123 | -0.0293 | 2.9386
-1 | 0.0967 | 0.01054 | -0.0271 | 9.1746
-0.5 | 0.1602 | 0.0104 | -0.0256 | 15.4038
0 | 0.2253 | 0.01046 | -0.0248 | 21.5392
0.5 | 0.2806 | 0.00839 | -0.0235 | 33.4446
1 | 0.3248 | 0.00855 | -0.0165 | 37.9883
1.5 | 0.4261 | 0.00927 | -0.0221 | 45.9655
2 | 0.4982 | 0.00986 | -0.0229 | 50.5274
2.5 | 0.554 | 0.01045 | -0.0202 | 53.0144
3 | 0.6145 | 0.01107 | -0.0182 | 55.5104
3.5 | 0.6782 | 0.01175 | -0.0167 | 57.7191
4 | 0.7417 | 0.01269 | -0.0151 | 58.4476
4.5 | 0.8068 | 0.01354 | -0.0135 | 59.5864
5 | 0.869 | 0.01487 | -0.0115 | 58.4398
5.5 | 0.9327 | 0.01614 | -0.0094 | 57.7881
6 | 0.9945 | 0.01767 | -0.0071 | 56.2818
6.5 | 1.0519 | 0.01968 | -0.0043 | 53.4502
7 | 1.104 | 0.02231 | -0.0011 | 49.4845
7.5 | 1.1455 | 0.02568 | 0.0026 | 44.6067
8 | 1.1687 | 0.03002 | 0.0069 | 38.9307
8.5 | 1.1642 | 0.0352 | 0.0118 | 33.0739
9 | 1.1434 | 0.04248 | 0.0121 | 26.9162
9.5 | 1.1129 | 0.05326 | 0.0052 | 20.8956
10 | 1.0564 | 0.07012 | -0.0083 | 15.0656
10.5 | 0.8902 | 0.10719 | -0.034 | 8.3049
11 | 0.8658 | 0.12132 | -0.0416 | 7.1365
11.5 | 0.864 | 0.13163 | -0.0465 | 6.5639
12 | 0.869 | 0.1409 | -0.0507 | 6.1675
12.5 | 0.8903 | 0.14642 | -0.0521 | 6.0805
13 | 0.8893 | 0.15798 | -0.0585 | 5.6292

## 33. Re 750k Mach 0.00 (1)
BIGFOIL.COM POLAR EXPORT
sc1094r8
SIKORSKY SC1094 R8 |  |  |  | Cl Max: | 1.438 | at alpha= | 12.5 | deg
JavaFoil+Calcfoil stall+Eppler ext transition |  |  |  | L/D Max: | 77.624 | at alpha= | 9 | deg
Re: | 750000 |  |  | Cd Min: | 0.00987 | at alpha= | 1 | deg
Mach: | 0 |  |  | Cl=0 at alpha= | -1.6017 | deg
|  |  |  | @ Cl=0.1, Cd= | 0.010825
|  |  |  | @ Cl=0.4, Cd= | 0.010802
|  |  |  | @ Cl=0.6, Cd= | 0.012563
alpha (deg) | Cl | Cd | Cm | Cl/Cd
-18 | -0.573 | 0.16675 | -0.009 | -3.436
-17.5 | -0.586 | 0.1616 | -0.009 | -3.626
-17 | -0.598 | 0.15143 | -0.009 | -3.952
-16.5 | -0.61 | 0.14832 | -0.009 | -4.114
-16 | -0.621 | 0.14356 | -0.009 | -4.326
-15.5 | -0.631 | 0.13435 | -0.009 | -4.696
-15 | -0.639 | 0.12594 | -0.008 | -5.078
-14.5 | -0.647 | 0.1215 | -0.008 | -5.322
-14 | -0.652 | 0.11365 | -0.008 | -5.738
-13.5 | -0.656 | 0.10918 | -0.008 | -6.006
-13 | -0.657 | 0.10221 | -0.008 | -6.43
-12.5 | -0.656 | 0.09543 | -0.008 | -6.878
-12 | -0.653 | 0.09087 | -0.008 | -7.187
-11.5 | -0.647 | 0.08569 | -0.008 | -7.552
-11 | -0.638 | 0.08142 | -0.008 | -7.841
-10.5 | -0.625 | 0.07632 | -0.008 | -8.195
-10 | -0.61 | 0.07117 | -0.008 | -8.565
-9.5 | -0.591 | 0.0677 | -0.008 | -8.725
-9 | -0.569 | 0.0632 | -0.008 | -9.005
-8.5 | -0.545 | 0.05955 | -0.008 | -9.151
-8 | -0.518 | 0.05599 | -0.008 | -9.248
-7.5 | -0.488 | 0.0528 | -0.008 | -9.246
-7 | -0.456 | 0.04998 | -0.009 | -9.128
-6.5 | -0.422 | 0.0472 | -0.009 | -8.935
-6 | -0.385 | 0.04455 | -0.009 | -8.646
-5.5 | -0.347 | 0.04239 | -0.009 | -8.176
-5 | -0.306 | 0.04018 | -0.009 | -7.619
-4.5 | -0.264 | 0.03827 | -0.009 | -6.904
-4 | -0.221 | 0.03657 | -0.01 | -6.045
-3.5 | -0.177 | 0.03462 | -0.01 | -5.112
-3 | -0.163 | 0.01118 | -0.02 | -14.539
-2.5 | -0.105 | 0.01107 | -0.02 | -9.472
-2 | -0.047 | 0.01097 | -0.02 | -4.24
-1.5 | 0.012 | 0.01085 | -0.02 | 1.148
-1 | 0.072 | 0.01082 | -0.02 | 6.635
-0.5 | 0.131 | 0.01083 | -0.02 | 12.139
0 | 0.191 | 0.01095 | -0.02 | 17.464
0.5 | 0.251 | 0.0112 | -0.02 | 22.386
1 | 0.31 | 0.00987 | -0.02 | 31.428
1.5 | 0.369 | 0.01066 | -0.021 | 34.633
2 | 0.428 | 0.01093 | -0.021 | 39.181
2.5 | 0.487 | 0.01112 | -0.021 | 43.788
3 | 0.545 | 0.01136 | -0.021 | 48.007
3.5 | 0.604 | 0.01265 | -0.021 | 47.722
4 | 0.662 | 0.01292 | -0.021 | 51.208
4.5 | 0.719 | 0.01321 | -0.021 | 54.443
5 | 0.776 | 0.01356 | -0.021 | 57.231
5.5 | 0.833 | 0.01394 | -0.021 | 59.739
6 | 0.889 | 0.01426 | -0.021 | 62.318
6.5 | 0.944 | 0.0147 | -0.021 | 64.231
7 | 0.999 | 0.01528 | -0.021 | 65.369
7.5 | 1.053 | 0.01579 | -0.021 | 66.669
8 | 1.106 | 0.01625 | -0.021 | 68.055
8.5 | 1.15 | 0.01495 | -0.021 | 76.895
9 | 1.2 | 0.01546 | -0.021 | 77.624
9.5 | 1.248 | 0.0181 | -0.022 | 68.969
10 | 1.294 | 0.01888 | -0.022 | 68.528
10.5 | 1.335 | 0.01979 | -0.022 | 67.437
11 | 1.372 | 0.02092 | -0.022 | 65.581
11.5 | 1.403 | 0.02257 | -0.021 | 62.174
12 | 1.426 | 0.02493 | -0.021 | 57.201
12.5 | 1.438 | 0.02883 | -0.021 | 49.885
13 | 1.438 | 0.03549 | -0.02 | 40.51
13.5 | 1.425 | 0.04611 | -0.019 | 30.909
14 | 1.409 | 0.05818 | -0.019 | 24.215
14.5 | 1.403 | 0.06772 | -0.018 | 20.713
15 | 1.396 | 0.07678 | -0.018 | 18.178
15.5 | 1.387 | 0.08546 | -0.017 | 16.233
16 | 1.374 | 0.0996 | -0.017 | 13.797
16.5 | 1.361 | 0.10918 | -0.016 | 12.465
17 | 1.347 | 0.11797 | -0.016 | 11.417
17.5 | 1.33 | 0.12645 | -0.016 | 10.522

## 34. Re 750k Mach 0.00 (2)
BIGFOIL.COM POLAR EXPORT
sc1094r8
SIKORSKY SC1094 R8 |  |  |  | Cl Max: | 1.7275 | at alpha= | 18 | deg
XFOIL ncrit=9 |  |  |  | L/D Max: | 79.6866 | at alpha= | 8 | deg
Re: | 750000 |  |  | Cd Min: | 0.25545 | at alpha= | -20 | deg
Mach: | 0 |  |  | Cl=0 at alpha= | -1.711 | deg
|  |  |  | @ Cl=0.1, Cd= | 0.0084813
|  |  |  | @ Cl=0.4, Cd= | 0.0074743
|  |  |  | @ Cl=0.6, Cd= | 0.0090273
alpha (deg) | Cl | Cd | Cm | Cl/Cd
-20 | -0.8175 | 0.25545 | 0.0872 | -3.2002
-19.5 | -0.7994 | 0.2479 | 0.082 | -3.2247
-18.5 | -0.7659 | 0.23411 | 0.0737 | -3.2715
-18 | -0.7484 | 0.2284 | 0.0705 | -3.2767
-17.5 | -0.7309 | 0.22245 | 0.0669 | -3.2857
-17 | -0.7138 | 0.21615 | 0.0633 | -3.3023
-16.5 | -0.6972 | 0.20848 | 0.0588 | -3.3442
-16 | -0.6858 | 0.20016 | 0.0526 | -3.4263
-15.5 | -0.6688 | 0.19312 | 0.0506 | -3.4631
-15 | -0.6522 | 0.18719 | 0.0482 | -3.4842
-14.5 | -0.6366 | 0.18097 | 0.0454 | -3.5177
-14 | -0.6218 | 0.17434 | 0.0423 | -3.5666
-13.5 | -0.611 | 0.16587 | 0.0376 | -3.6836
-13 | -0.6084 | 0.15642 | 0.0313 | -3.8895
-12.5 | -0.5933 | 0.14944 | 0.0305 | -3.9702
-12 | -0.5793 | 0.14326 | 0.0288 | -4.0437
-11.5 | -0.5673 | 0.13663 | 0.0263 | -4.1521
-11 | -0.557 | 0.12956 | 0.0235 | -4.2992
-10.5 | -0.5537 | 0.12012 | 0.018 | -4.6096
-10 | -0.5575 | 0.10831 | 0.0101 | -5.1473
-9.5 | -0.5522 | 0.10087 | 0.0082 | -5.4744
-9 | -0.5417 | 0.0945 | 0.0057 | -5.7323
-8.5 | -0.5345 | 0.08719 | 0.0014 | -6.1303
-8 | -0.535 | 0.0779 | -0.0073 | -6.8678
-7.5 | -0.5262 | 0.06635 | -0.0193 | -7.9307
-7 | -0.5216 | 0.04645 | -0.0293 | -11.2293
-6.5 | -0.4889 | 0.04254 | -0.0293 | -11.4927
-6 | -0.4634 | 0.03834 | -0.0268 | -12.0866
-5.5 | -0.4167 | 0.02135 | -0.0287 | -19.5176
-5 | -0.3468 | 0.01595 | -0.0321 | -21.7429
-4.5 | -0.2868 | 0.01381 | -0.0324 | -20.7676
-4 | -0.2369 | 0.01226 | -0.0305 | -19.323
-3.5 | -0.1881 | 0.01101 | -0.0284 | -17.0845
-3 | -0.1368 | 0.01024 | -0.0268 | -13.3594
-2.5 | -0.0853 | 0.00975 | -0.025 | -8.7487
-2 | -0.0319 | 0.00903 | -0.0239 | -3.5327
-1.5 | 0.0233 | 0.0087 | -0.0231 | 2.6782
-1 | 0.0791 | 0.0085 | -0.0226 | 9.3059
-0.5 | 0.1349 | 0.00845 | -0.0222 | 15.9645
0 | 0.1899 | 0.00794 | -0.0225 | 23.9169
0.5 | 0.2383 | 0.0066 | -0.0213 | 36.1061
1 | 0.2816 | 0.00681 | -0.0176 | 41.351
1.5 | 0.3419 | 0.00712 | -0.0178 | 48.0197
2 | 0.4157 | 0.00757 | -0.0216 | 54.9141
2.5 | 0.4655 | 0.008 | -0.0204 | 58.1875
3 | 0.5191 | 0.00844 | -0.0199 | 61.5047
3.5 | 0.5744 | 0.00883 | -0.0198 | 65.051
4 | 0.6302 | 0.00926 | -0.0197 | 68.0562
4.5 | 0.6861 | 0.00966 | -0.0196 | 71.0248
5 | 0.742 | 0.01007 | -0.0196 | 73.6842
5.5 | 0.7969 | 0.01065 | -0.0195 | 74.8263
6 | 0.8524 | 0.01106 | -0.0194 | 77.0705
6.5 | 0.9072 | 0.01156 | -0.0192 | 78.4775
7 | 0.9601 | 0.01234 | -0.0189 | 77.8039
7.5 | 1.0145 | 0.01281 | -0.0187 | 79.1959
8 | 1.0678 | 0.0134 | -0.0184 | 79.6866
8.5 | 1.12 | 0.01409 | -0.018 | 79.489
9 | 1.1681 | 0.01535 | -0.0172 | 76.0977
9.5 | 1.2193 | 0.01605 | -0.0166 | 75.9688
10 | 1.2699 | 0.01675 | -0.0161 | 75.8149
10.5 | 1.3189 | 0.01761 | -0.0153 | 74.8949
11 | 1.3665 | 0.01853 | -0.0145 | 73.7453
11.5 | 1.4121 | 0.0196 | -0.0134 | 72.0459
12 | 1.452 | 0.02138 | -0.0118 | 67.9139
12.5 | 1.4952 | 0.02241 | -0.0105 | 66.7202
13 | 1.5376 | 0.0233 | -0.0091 | 65.9914
13.5 | 1.5771 | 0.02432 | -0.0075 | 64.8479
14 | 1.6123 | 0.0255 | -0.0054 | 63.2275
14.5 | 1.6379 | 0.02692 | -0.0021 | 60.8432
15 | 1.6484 | 0.0299 | 0.0018 | 55.1304
15.5 | 1.6724 | 0.03161 | 0.0039 | 52.9073
16 | 1.6921 | 0.03401 | 0.0054 | 49.753
16.5 | 1.7104 | 0.03681 | 0.0061 | 46.4656
17 | 1.7266 | 0.04015 | 0.006 | 43.0037
17.5 | 1.7245 | 0.04595 | 0.0049 | 37.5299
18 | 1.7275 | 0.05189 | 0.0026 | 33.2916
18.5 | 1.7249 | 0.05902 | -0.0008 | 29.2257
19 | 1.7061 | 0.06886 | -0.0057 | 24.7764
19.5 | 1.6641 | 0.08263 | -0.0128 | 20.1392
20 | 1.6006 | 0.10009 | -0.0218 | 15.9916

## 35. Re 750k Mach 0.10 (1)
BIGFOIL.COM POLAR EXPORT
sc1094r8
SIKORSKY SC1094 R8 |  |  |  | Cl Max: | 1.43 | at alpha= | 12.5 | deg
JavaFoil+Calcfoil stall+Eppler ext transition |  |  |  | L/D Max: | 76.658 | at alpha= | 8.5 | deg
Re: | 750000 |  |  | Cd Min: | 0.00988 | at alpha= | 1 | deg
Mach: | 0.1 |  |  | Cl=0 at alpha= | -1.6083 | deg
|  |  |  | @ Cl=0.1, Cd= | 0.01084
|  |  |  | @ Cl=0.4, Cd= | 0.010813
|  |  |  | @ Cl=0.6, Cd= | 0.011681
alpha (deg) | Cl | Cd | Cm | Cl/Cd
-17.5 | -0.538 | 0.16071 | -0.009 | -3.35
-17 | -0.554 | 0.15729 | -0.009 | -3.519
-16.5 | -0.568 | 0.14678 | -0.009 | -3.87
-16 | -0.582 | 0.13882 | -0.009 | -4.192
-15.5 | -0.595 | 0.13488 | -0.009 | -4.41
-15 | -0.606 | 0.13046 | -0.009 | -4.648
-14.5 | -0.617 | 0.12232 | -0.009 | -5.041
-14 | -0.625 | 0.11477 | -0.008 | -5.446
-13.5 | -0.632 | 0.10998 | -0.008 | -5.744
-13 | -0.636 | 0.10306 | -0.008 | -6.173
-12.5 | -0.638 | 0.09628 | -0.008 | -6.627
-12 | -0.637 | 0.09183 | -0.008 | -6.942
-11.5 | -0.634 | 0.08775 | -0.008 | -7.226
-11 | -0.628 | 0.08109 | -0.008 | -7.739
-10.5 | -0.617 | 0.07597 | -0.008 | -8.117
-10 | -0.603 | 0.07301 | -0.008 | -8.254
-9.5 | -0.586 | 0.06865 | -0.008 | -8.53
-9 | -0.565 | 0.06363 | -0.008 | -8.884
-8.5 | -0.542 | 0.05994 | -0.008 | -9.046
-8 | -0.516 | 0.05642 | -0.008 | -9.15
-7.5 | -0.487 | 0.05301 | -0.008 | -9.192
-7 | -0.456 | 0.05019 | -0.008 | -9.083
-6.5 | -0.422 | 0.04734 | -0.009 | -8.911
-6 | -0.386 | 0.04479 | -0.009 | -8.611
-5.5 | -0.347 | 0.04246 | -0.009 | -8.18
-5 | -0.307 | 0.04036 | -0.009 | -7.608
-4.5 | -0.265 | 0.03841 | -0.009 | -6.903
-4 | -0.222 | 0.03671 | -0.009 | -6.04
-3.5 | -0.177 | 0.03513 | -0.01 | -5.044
-3 | -0.163 | 0.01119 | -0.02 | -14.591
-2.5 | -0.105 | 0.01108 | -0.02 | -9.509
-2 | -0.047 | 0.01098 | -0.02 | -4.257
-1.5 | 0.013 | 0.01086 | -0.02 | 1.152
-1 | 0.072 | 0.01084 | -0.02 | 6.661
-0.5 | 0.132 | 0.01084 | -0.02 | 12.188
0 | 0.192 | 0.01097 | -0.02 | 17.53
0.5 | 0.252 | 0.01124 | -0.021 | 22.422
1 | 0.312 | 0.00988 | -0.021 | 31.535
1.5 | 0.371 | 0.01068 | -0.021 | 34.751
2 | 0.43 | 0.01095 | -0.021 | 39.316
2.5 | 0.489 | 0.01113 | -0.021 | 43.952
3 | 0.548 | 0.01139 | -0.021 | 48.116
3.5 | 0.607 | 0.01172 | -0.021 | 51.74
4 | 0.665 | 0.01295 | -0.021 | 51.341
4.5 | 0.722 | 0.01328 | -0.021 | 54.393
5 | 0.78 | 0.01359 | -0.021 | 57.375
5.5 | 0.837 | 0.01397 | -0.021 | 59.859
6 | 0.893 | 0.01436 | -0.021 | 62.186
6.5 | 0.948 | 0.01479 | -0.021 | 64.099
7 | 1.003 | 0.01534 | -0.021 | 65.4
7.5 | 1.057 | 0.01587 | -0.021 | 66.609
8 | 1.103 | 0.01458 | -0.021 | 75.65
8.5 | 1.154 | 0.01506 | -0.021 | 76.658
9 | 1.204 | 0.01755 | -0.022 | 68.609
9.5 | 1.252 | 0.01828 | -0.022 | 68.497
10 | 1.297 | 0.01908 | -0.022 | 67.958
10.5 | 1.337 | 0.02005 | -0.022 | 66.677
11 | 1.373 | 0.02132 | -0.022 | 64.384
11.5 | 1.402 | 0.02319 | -0.021 | 60.465
12 | 1.423 | 0.02592 | -0.021 | 54.887
12.5 | 1.43 | 0.03067 | -0.021 | 46.618
13 | 1.423 | 0.03904 | -0.02 | 36.437
13.5 | 1.408 | 0.05107 | -0.019 | 27.577
14 | 1.396 | 0.06239 | -0.018 | 22.372
14.5 | 1.388 | 0.0724 | -0.018 | 19.171
15 | 1.384 | 0.08008 | -0.017 | 17.277
15.5 | 1.373 | 0.08893 | -0.017 | 15.441
16 | 1.359 | 0.10284 | -0.017 | 13.21
16.5 | 1.343 | 0.11221 | -0.016 | 11.973
17 | 1.326 | 0.12108 | -0.016 | 10.955
17.5 | 1.307 | 0.12928 | -0.016 | 10.108

## 36. Re 750k Mach 0.10 (2)
BIGFOIL.COM POLAR EXPORT
sc1094r8
SIKORSKY SC1094 R8 |  |  |  | Cl Max: | 1.7121 | at alpha= | 17 | deg
XFOIL ncrit=9 |  |  |  | L/D Max: | 79.3722 | at alpha= | 8 | deg
Re: | 750000 |  |  | Cd Min: | 0.25629 | at alpha= | -20 | deg
Mach: | 0.1 |  |  | Cl=0 at alpha= | -1.7109 | deg
|  |  |  | @ Cl=0.1, Cd= | 0.0085164
|  |  |  | @ Cl=0.4, Cd= | 0.0074996
|  |  |  | @ Cl=0.6, Cd= | 0.0090286
alpha (deg) | Cl | Cd | Cm | Cl/Cd
-20 | -0.82 | 0.25629 | 0.0877 | -3.1995
-19.5 | -0.8017 | 0.24872 | 0.0825 | -3.2233
-18.5 | -0.7677 | 0.23487 | 0.0742 | -3.2686
-18 | -0.75 | 0.22912 | 0.0709 | -3.2734
-17.5 | -0.7324 | 0.22312 | 0.0673 | -3.2825
-17 | -0.715 | 0.21677 | 0.0637 | -3.2984
-16.5 | -0.6983 | 0.20909 | 0.0591 | -3.3397
-16 | -0.6863 | 0.20083 | 0.053 | -3.4173
-15.5 | -0.6692 | 0.19375 | 0.0509 | -3.4539
-15 | -0.6524 | 0.18778 | 0.0485 | -3.4743
-14.5 | -0.6366 | 0.18152 | 0.0456 | -3.5071
-14 | -0.6216 | 0.17486 | 0.0425 | -3.5548
-13.5 | -0.6106 | 0.16635 | 0.0377 | -3.6706
-13 | -0.6074 | 0.15708 | 0.0316 | -3.8668
-12.5 | -0.5917 | 0.15011 | 0.0308 | -3.9418
-12 | -0.5777 | 0.1439 | 0.029 | -4.0146
-11.5 | -0.5655 | 0.13724 | 0.0265 | -4.1205
-11 | -0.555 | 0.13015 | 0.0237 | -4.2643
-10.5 | -0.5538 | 0.12013 | 0.0173 | -4.61
-10 | -0.5546 | 0.10914 | 0.0104 | -5.0815
-9.5 | -0.5482 | 0.1019 | 0.0088 | -5.3798
-9 | -0.5372 | 0.09558 | 0.0064 | -5.6204
-8.5 | -0.5295 | 0.08833 | 0.0024 | -5.9946
-8 | -0.5278 | 0.07958 | -0.0049 | -6.6323
-7.5 | -0.5228 | 0.06792 | -0.0179 | -7.6973
-7 | -0.5194 | 0.04793 | -0.0293 | -10.8366
-6.5 | -0.488 | 0.04379 | -0.0294 | -11.1441
-6 | -0.4626 | 0.03947 | -0.0272 | -11.7203
-5.5 | -0.4166 | 0.02263 | -0.0292 | -18.4092
-5 | -0.348 | 0.01649 | -0.0327 | -21.1037
-4.5 | -0.2888 | 0.01408 | -0.0327 | -20.5114
-4 | -0.2385 | 0.0126 | -0.0307 | -18.9286
-3.5 | -0.1894 | 0.01112 | -0.0287 | -17.0324
-3 | -0.1379 | 0.01033 | -0.0269 | -13.3495
-2.5 | -0.0861 | 0.00979 | -0.0251 | -8.7947
-2 | -0.0322 | 0.00906 | -0.0241 | -3.5541
-1.5 | 0.0235 | 0.00877 | -0.0233 | 2.6796
-1 | 0.0795 | 0.00852 | -0.0227 | 9.331
-0.5 | 0.1356 | 0.00851 | -0.0223 | 15.9342
0 | 0.1912 | 0.00815 | -0.0225 | 23.4601
1 | 0.2836 | 0.00684 | -0.0177 | 41.462
1.5 | 0.3431 | 0.00716 | -0.0177 | 47.919
2 | 0.4185 | 0.00761 | -0.0217 | 54.9934
2.5 | 0.4685 | 0.00804 | -0.0205 | 58.2711
3 | 0.5223 | 0.00847 | -0.0199 | 61.6647
3.5 | 0.578 | 0.00886 | -0.0197 | 65.237
4 | 0.6341 | 0.00929 | -0.0196 | 68.2562
4.5 | 0.6902 | 0.00975 | -0.0195 | 70.7897
5 | 0.7466 | 0.01013 | -0.0195 | 73.7019
5.5 | 0.8018 | 0.01073 | -0.0193 | 74.7251
6 | 0.8579 | 0.01113 | -0.0192 | 77.08
6.5 | 0.9129 | 0.01167 | -0.019 | 78.2262
7 | 0.9664 | 0.01242 | -0.0186 | 77.81
7.5 | 1.021 | 0.01293 | -0.0183 | 78.9637
8 | 1.0747 | 0.01354 | -0.018 | 79.3722
8.5 | 1.127 | 0.0143 | -0.0175 | 78.8112
9 | 1.1755 | 0.01558 | -0.0165 | 75.4493
9.5 | 1.2273 | 0.01627 | -0.0159 | 75.4333
10 | 1.278 | 0.01702 | -0.0152 | 75.0881
10.5 | 1.327 | 0.01793 | -0.0143 | 74.01
11 | 1.3747 | 0.01892 | -0.0133 | 72.6586
11.5 | 1.4198 | 0.02011 | -0.0121 | 70.6017
12 | 1.4568 | 0.02242 | -0.01 | 64.9777
12.5 | 1.5029 | 0.02295 | -0.0088 | 65.4858
13 | 1.5443 | 0.02398 | -0.0072 | 64.3995
13.5 | 1.5825 | 0.02508 | -0.0052 | 63.0981
14 | 1.6136 | 0.02637 | -0.0024 | 61.1907
14.5 | 1.6352 | 0.02818 | 0.0011 | 58.027
15 | 1.6462 | 0.03125 | 0.0046 | 52.6784
15.5 | 1.6677 | 0.03342 | 0.0064 | 49.9013
16 | 1.6846 | 0.03634 | 0.0075 | 46.3566
16.5 | 1.7001 | 0.03977 | 0.0077 | 42.7483
17 | 1.7121 | 0.044 | 0.0068 | 38.9114
17.5 | 1.6991 | 0.05162 | 0.0045 | 32.9155
18 | 1.6977 | 0.05877 | 0.001 | 28.8872
18.5 | 1.6834 | 0.0681 | -0.0039 | 24.7195
19 | 1.6508 | 0.08048 | -0.0103 | 20.5119
19.5 | 1.5988 | 0.09612 | -0.0186 | 16.6334
20 | 1.5361 | 0.11393 | -0.0283 | 13.4828

## 37. Re 750k Mach 0.25 (1)
BIGFOIL.COM POLAR EXPORT
sc1094r8
SIKORSKY SC1094 R8 |  |  |  | Cl Max: | 1.378 | at alpha= | 11.5 | deg
JavaFoil+Calcfoil stall+Eppler ext transition |  |  |  | L/D Max: | 73.655 | at alpha= | 8 | deg
Re: | 750000 |  |  | Cd Min: | 0.01078 | at alpha= | 1.5 | deg
Mach: | 0.25 |  |  | Cl=0 at alpha= | -1.6066 | deg
|  |  |  | @ Cl=0.1, Cd= | 0.010888
|  |  |  | @ Cl=0.4, Cd= | 0.010861
|  |  |  | @ Cl=0.6, Cd= | 0.01212
alpha (deg) | Cl | Cd | Cm | Cl/Cd
-15 | -0.289 | 0.14192 | -0.009 | -2.038
-14.5 | -0.335 | 0.12938 | -0.009 | -2.586
-14 | -0.375 | 0.123 | -0.009 | -3.052
-13.5 | -0.412 | 0.11735 | -0.009 | -3.514
-13 | -0.445 | 0.10932 | -0.009 | -4.073
-12.5 | -0.474 | 0.10122 | -0.009 | -4.684
-12 | -0.499 | 0.097 | -0.009 | -5.139
-11.5 | -0.518 | 0.09302 | -0.009 | -5.569
-11 | -0.533 | 0.08784 | -0.009 | -6.064
-10.5 | -0.54 | 0.08172 | -0.009 | -6.603
-10 | -0.541 | 0.07673 | -0.008 | -7.057
-9.5 | -0.538 | 0.0711 | -0.008 | -7.571
-9 | -0.53 | 0.06719 | -0.008 | -7.887
-8.5 | -0.517 | 0.0618 | -0.008 | -8.363
-8 | -0.499 | 0.05874 | -0.008 | -8.495
-7.5 | -0.477 | 0.05481 | -0.008 | -8.7
-7 | -0.451 | 0.05133 | -0.009 | -8.777
-6.5 | -0.42 | 0.04829 | -0.009 | -8.706
-6 | -0.387 | 0.04557 | -0.009 | -8.49
-5.5 | -0.35 | 0.04317 | -0.009 | -8.116
-5 | -0.311 | 0.0409 | -0.009 | -7.607
-4.5 | -0.27 | 0.03881 | -0.009 | -6.946
-4 | -0.226 | 0.03699 | -0.01 | -6.112
-3.5 | -0.181 | 0.03553 | -0.01 | -5.093
-3 | -0.167 | 0.01123 | -0.021 | -14.882
-2.5 | -0.108 | 0.01113 | -0.021 | -9.707
-2 | -0.048 | 0.01101 | -0.021 | -4.355
-1.5 | 0.013 | 0.01095 | -0.021 | 1.173
-1 | 0.074 | 0.01088 | -0.021 | 6.812
-0.5 | 0.136 | 0.0109 | -0.021 | 12.447
0 | 0.197 | 0.01101 | -0.021 | 17.937
0.5 | 0.259 | 0.01221 | -0.021 | 21.211
1 | 0.32 | 0.01231 | -0.021 | 26.017
1.5 | 0.381 | 0.01078 | -0.021 | 35.371
2 | 0.442 | 0.01104 | -0.021 | 40.035
2.5 | 0.503 | 0.01123 | -0.021 | 44.768
3 | 0.563 | 0.01257 | -0.021 | 44.793
3.5 | 0.623 | 0.01184 | -0.021 | 52.577
4 | 0.682 | 0.01319 | -0.021 | 51.738
4.5 | 0.741 | 0.0135 | -0.022 | 54.928
5 | 0.8 | 0.01388 | -0.022 | 57.625
5.5 | 0.858 | 0.0143 | -0.022 | 59.974
6 | 0.915 | 0.01472 | -0.022 | 62.143
6.5 | 0.971 | 0.01524 | -0.022 | 63.748
7 | 1.027 | 0.01576 | -0.022 | 65.139
7.5 | 1.074 | 0.0146 | -0.022 | 73.536
8 | 1.126 | 0.01529 | -0.022 | 73.655
8.5 | 1.177 | 0.01765 | -0.022 | 66.72
9 | 1.225 | 0.01844 | -0.022 | 66.451
9.5 | 1.27 | 0.01934 | -0.022 | 65.648
10 | 1.309 | 0.02049 | -0.022 | 63.85
10.5 | 1.341 | 0.0221 | -0.022 | 60.664
11 | 1.364 | 0.02469 | -0.022 | 55.26
11.5 | 1.378 | 0.02899 | -0.021 | 47.525
12 | 1.366 | 0.0383 | -0.02 | 35.649
12.5 | 1.349 | 0.05096 | -0.019 | 26.465
13 | 1.34 | 0.06338 | -0.018 | 21.139
13.5 | 1.341 | 0.07259 | -0.018 | 18.477
14 | 1.33 | 0.08217 | -0.017 | 16.185
14.5 | 1.317 | 0.09072 | -0.016 | 14.513
15 | 1.298 | 0.09861 | -0.016 | 13.161
15.5 | 1.275 | 0.11136 | -0.016 | 11.453
16 | 1.244 | 0.12036 | -0.016 | 10.334
16.5 | 1.205 | 0.1297 | -0.016 | 9.29

## 38. Re 750k Mach 0.25 (2)
BIGFOIL.COM POLAR EXPORT
sc1094r8
SIKORSKY SC1094 R8 |  |  |  | Cl Max: | 1.5878 | at alpha= | 14 | deg
XFOIL ncrit=9 |  |  |  | L/D Max: | 77.2588 | at alpha= | 7.5 | deg
Re: | 750000 |  |  | Cd Min: | 0.26105 | at alpha= | -20 | deg
Mach: | 0.25 |  |  | Cl=0 at alpha= | -1.7057 | deg
|  |  |  | @ Cl=0.1, Cd= | 0.008699
|  |  |  | @ Cl=0.4, Cd= | 0.0076586
|  |  |  | @ Cl=0.6, Cd= | 0.009149
alpha (deg) | Cl | Cd | Cm | Cl/Cd
-20 | -0.8342 | 0.26105 | 0.0909 | -3.1956
-19.5 | -0.8149 | 0.25339 | 0.0855 | -3.216
-18.5 | -0.7786 | 0.2392 | 0.0769 | -3.255
-18 | -0.7599 | 0.23318 | 0.0735 | -3.2589
-17.5 | -0.7412 | 0.22688 | 0.0696 | -3.2669
-17 | -0.7227 | 0.22026 | 0.0658 | -3.2811
-16.5 | -0.7048 | 0.21242 | 0.0609 | -3.318
-16 | -0.6907 | 0.2044 | 0.055 | -3.3792
-15.5 | -0.6723 | 0.19721 | 0.0528 | -3.4091
-15 | -0.6545 | 0.191 | 0.0501 | -3.4267
-14.5 | -0.6376 | 0.18451 | 0.047 | -3.4556
-14 | -0.6215 | 0.17767 | 0.0437 | -3.4981
-13.5 | -0.6095 | 0.16899 | 0.0384 | -3.6067
-13 | -0.6034 | 0.16036 | 0.0327 | -3.7628
-12.5 | -0.5849 | 0.15351 | 0.0323 | -3.8102
-12 | -0.5701 | 0.14711 | 0.0302 | -3.8753
-11.5 | -0.5572 | 0.1403 | 0.0276 | -3.9715
-11 | -0.5457 | 0.13306 | 0.0246 | -4.1012
-10.5 | -0.5451 | 0.12269 | 0.0173 | -4.4429
-10 | -0.5414 | 0.1131 | 0.0124 | -4.7869
-9.5 | -0.5289 | 0.10685 | 0.0117 | -4.9499
-9 | -0.5168 | 0.10039 | 0.0094 | -5.1479
-8.5 | -0.5078 | 0.09317 | 0.0058 | -5.4503
-8 | -0.5021 | 0.08506 | 0.0005 | -5.9029
-7.5 | -0.5098 | 0.06954 | -0.0188 | -7.331
-7 | -0.5042 | 0.056 | -0.0279 | -9.0036
-6.5 | -0.4802 | 0.05053 | -0.029 | -9.5033
-6 | -0.4557 | 0.0453 | -0.0285 | -10.0596
-5.5 | -0.4122 | 0.03244 | -0.0325 | -12.7065
-5 | -0.3528 | 0.02112 | -0.0357 | -16.7045
-4.5 | -0.2989 | 0.01629 | -0.0348 | -18.3487
-4 | -0.2481 | 0.01386 | -0.0323 | -17.9004
-3.5 | -0.1968 | 0.01185 | -0.03 | -16.6076
-3 | -0.1438 | 0.01082 | -0.028 | -13.2902
-2.5 | -0.0896 | 0.01006 | -0.0262 | -8.9066
-2 | -0.0339 | 0.00932 | -0.0249 | -3.6373
-1.5 | 0.0237 | 0.00893 | -0.024 | 2.654
-1 | 0.0816 | 0.00868 | -0.0233 | 9.4009
-0.5 | 0.1396 | 0.00874 | -0.0228 | 15.9725
0 | 0.1975 | 0.00867 | -0.0228 | 22.7797
0.5 | 0.249 | 0.00692 | -0.0224 | 35.9827
1 | 0.2947 | 0.00705 | -0.0186 | 41.8014
1.5 | 0.3497 | 0.00733 | -0.0169 | 47.708
2 | 0.4339 | 0.00788 | -0.0223 | 55.0635
2.5 | 0.4849 | 0.00828 | -0.0207 | 58.5628
3 | 0.5399 | 0.00871 | -0.0199 | 61.9862
3.5 | 0.5973 | 0.00913 | -0.0196 | 65.4217
4 | 0.6556 | 0.00954 | -0.0193 | 68.7212
4.5 | 0.7139 | 0.01 | -0.0191 | 71.39
5 | 0.7717 | 0.01056 | -0.0187 | 73.0777
5.5 | 0.8299 | 0.01106 | -0.0184 | 75.0362
6 | 0.8876 | 0.0116 | -0.018 | 76.5172
6.5 | 0.9432 | 0.01246 | -0.0173 | 75.6982
7 | 1.0006 | 0.013 | -0.0168 | 76.9692
7.5 | 1.0569 | 0.01368 | -0.0161 | 77.2588
8 | 1.1117 | 0.01453 | -0.0152 | 76.5107
8.5 | 1.1626 | 0.0159 | -0.0139 | 73.1195
9 | 1.2166 | 0.01676 | -0.0128 | 72.5895
9.5 | 1.2691 | 0.01775 | -0.0115 | 71.4986
10 | 1.3201 | 0.01883 | -0.01 | 70.1062
10.5 | 1.369 | 0.02007 | -0.0083 | 68.2113
11 | 1.4139 | 0.02165 | -0.0062 | 65.3072
11.5 | 1.4497 | 0.02433 | -0.0034 | 59.5849
12 | 1.4904 | 0.02581 | -0.0008 | 57.7451
12.5 | 1.5267 | 0.02723 | 0.0022 | 56.0668
13 | 1.551 | 0.02904 | 0.0064 | 53.4091
13.5 | 1.5727 | 0.03122 | 0.0097 | 50.3748
14 | 1.5878 | 0.03433 | 0.0123 | 46.2511
14.5 | 1.5788 | 0.04031 | 0.0136 | 39.1665
15 | 1.5839 | 0.04564 | 0.0126 | 34.7042
15.5 | 1.5758 | 0.05336 | 0.0094 | 29.5315
16 | 1.5553 | 0.06353 | 0.0039 | 24.4813
16.5 | 1.5235 | 0.07591 | -0.0033 | 20.0698
17 | 1.4812 | 0.09022 | -0.0117 | 16.4176
17.5 | 1.4263 | 0.10692 | -0.0215 | 13.3399

## 39. Re 750k Mach 0.50 (1)
BIGFOIL.COM POLAR EXPORT
sc1094r8
SIKORSKY SC1094 R8 |  |  |  | Cl Max: | 1.177 | at alpha= | 20 | deg
JavaFoil+Calcfoil stall+Eppler ext transition |  |  |  | L/D Max: | 66.121 | at alpha= | 6 | deg
Re: | 750000 |  |  | Cd Min: | 0.01109 | at alpha= | -1 | deg
Mach: | 0.5 |  |  | Cl=0 at alpha= | -1.6045 | deg
|  |  |  | @ Cl=0.1, Cd= | 0.01111
|  |  |  | @ Cl=0.4, Cd= | 0.013035
|  |  |  | @ Cl=0.6, Cd= | 0.013315
alpha (deg) | Cl | Cd | Cm | Cl/Cd
-20 | -0.998 | 0.21596 | -0.014 | -4.622
-19.5 | -0.972 | 0.20684 | -0.014 | -4.7
-19 | -0.946 | 0.20237 | -0.014 | -4.675
-18.5 | -0.919 | 0.20031 | -0.014 | -4.59
-18 | -0.893 | 0.1943 | -0.013 | -4.593
-17.5 | -0.866 | 0.18575 | -0.013 | -4.663
-17 | -0.839 | 0.1803 | -0.013 | -4.656
-16.5 | -0.812 | 0.17169 | -0.013 | -4.731
-16 | -0.786 | 0.16748 | -0.013 | -4.692
-15.5 | -0.759 | 0.16316 | -0.013 | -4.653
-15 | -0.732 | 0.15704 | -0.012 | -4.658
-14.5 | -0.705 | 0.15702 | -0.012 | -4.489
-14 | -0.678 | 0.14945 | -0.012 | -4.537
-13.5 | -0.65 | 0.14442 | -0.012 | -4.503
-13 | -0.624 | 0.1347 | -0.012 | -4.629
-12.5 | -0.597 | 0.1359 | -0.012 | -4.39
-12 | -0.569 | 0.12876 | -0.011 | -4.418
-11.5 | -0.542 | 0.12556 | -0.011 | -4.315
-11 | -0.515 | 0.12242 | -0.011 | -4.206
-10.5 | -0.487 | 0.10688 | -0.011 | -4.56
-10 | -0.46 | 0.11338 | -0.011 | -4.058
-9.5 | -0.433 | 0.1109 | -0.011 | -3.904
-9 | -0.406 | 0.10425 | -0.011 | -3.893
-8.5 | -0.378 | 0.09411 | -0.01 | -4.017
-8 | -0.351 | 0.09278 | -0.01 | -3.781
-7.5 | -0.324 | 0.08953 | -0.01 | -3.614
-7 | -0.296 | 0.0847 | -0.01 | -3.497
-6.5 | -0.269 | 0.06274 | -0.01 | -4.283
-6 | -0.241 | 0.05172 | -0.01 | -4.666
-5.5 | -0.214 | 0.04965 | -0.01 | -4.307
-5 | -0.23 | 0.04545 | -0.01 | -5.053
-4.5 | -0.26 | 0.04225 | -0.009 | -6.154
-4 | -0.233 | 0.03958 | -0.009 | -5.874
-3.5 | -0.192 | 0.03744 | -0.01 | -5.136
-3 | -0.146 | 0.03539 | -0.01 | -4.118
-2.5 | -0.095 | 0.03399 | -0.011 | -2.805
-2 | -0.053 | 0.01118 | -0.023 | -4.742
-1.5 | 0.014 | 0.01117 | -0.023 | 1.277
-1 | 0.083 | 0.01109 | -0.023 | 7.445
-0.5 | 0.151 | 0.01117 | -0.023 | 13.562
0 | 0.221 | 0.01234 | -0.024 | 17.881
0.5 | 0.289 | 0.01241 | -0.024 | 23.302
1 | 0.357 | 0.01418 | -0.024 | 25.195
1.5 | 0.425 | 0.01237 | -0.024 | 34.375
2 | 0.493 | 0.01264 | -0.024 | 38.977
2.5 | 0.56 | 0.01307 | -0.024 | 42.848
3 | 0.627 | 0.01348 | -0.024 | 46.482
3.5 | 0.692 | 0.01388 | -0.024 | 49.894
4 | 0.757 | 0.01444 | -0.024 | 52.45
4.5 | 0.821 | 0.01486 | -0.024 | 55.251
5 | 0.884 | 0.01545 | -0.024 | 57.208
5.5 | 0.938 | 0.01442 | -0.024 | 65.028
6 | 0.996 | 0.01506 | -0.024 | 66.121
6.5 | 1.051 | 0.01785 | -0.024 | 58.847
7 | 1.099 | 0.01893 | -0.024 | 58.037
7.5 | 1.137 | 0.02049 | -0.024 | 55.485
8 | 1.157 | 0.02326 | -0.023 | 49.745
8.5 | 1.125 | 0.03368 | -0.022 | 33.4
9 | 1.083 | 0.05164 | -0.019 | 20.974
9.5 | 1.07 | 0.06388 | -0.017 | 16.755
10 | 1.058 | 0.0732 | -0.016 | 14.458
10.5 | 1.019 | 0.08341 | -0.015 | 12.217
11 | 0.839 | 0.09922 | -0.014 | 8.456
11.5 | 0.719 | 0.13411 | -0.014 | 5.358
12 | 0.746 | 0.14865 | -0.014 | 5.018
12.5 | 0.773 | 0.15301 | -0.014 | 5.052
13 | 0.801 | 0.15532 | -0.015 | 5.157
13.5 | 0.828 | 0.15962 | -0.015 | 5.185
14 | 0.856 | 0.16477 | -0.015 | 5.193
14.5 | 0.882 | 0.169 | -0.015 | 5.221
15 | 0.909 | 0.17459 | -0.015 | 5.206
15.5 | 0.936 | 0.18253 | -0.015 | 5.126
16 | 0.964 | 0.18292 | -0.016 | 5.269
16.5 | 0.99 | 0.18934 | -0.016 | 5.229
17 | 1.016 | 0.19387 | -0.016 | 5.243
17.5 | 1.045 | 0.20158 | -0.017 | 5.183
18 | 1.071 | 0.20735 | -0.017 | 5.164
18.5 | 1.097 | 0.2112 | -0.017 | 5.193
19 | 1.123 | 0.22073 | -0.017 | 5.089
19.5 | 1.151 | 0.22075 | -0.017 | 5.214
20 | 1.177 | 0.22547 | -0.018 | 5.219

## 40. Re 750k Mach 0.50 (2)
BIGFOIL.COM POLAR EXPORT
sc1094r8
SIKORSKY SC1094 R8 |  |  |  | Cl Max: | 1.2498 | at alpha= | 8.5 | deg
XFOIL ncrit=9 |  |  |  | L/D Max: | 70.1429 | at alpha= | 5 | deg
Re: | 750000 |  |  | Cd Min: | 0.28589 | at alpha= | -20 | deg
Mach: | 0.5 |  |  | Cl=0 at alpha= | -1.6977 | deg
|  |  |  | @ Cl=0.1, Cd= | 0.0097913
|  |  |  | @ Cl=0.4, Cd= | 0.0083176
|  |  |  | @ Cl=0.6, Cd= | 0.0095897
alpha (deg) | Cl | Cd | Cm | Cl/Cd
-20 | -0.9071 | 0.28589 | 0.1055 | -3.1729
-19.5 | -0.8838 | 0.27738 | 0.0993 | -3.1862
-18.5 | -0.838 | 0.26126 | 0.0901 | -3.2075
-18 | -0.8148 | 0.25361 | 0.0853 | -3.2128
-17.5 | -0.7914 | 0.24569 | 0.0805 | -3.2211
-17 | -0.7678 | 0.23723 | 0.0753 | -3.2365
-16.5 | -0.7455 | 0.22858 | 0.0692 | -3.2614
-16 | -0.7235 | 0.22016 | 0.0646 | -3.2862
-15.5 | -0.7008 | 0.21273 | 0.0614 | -3.2943
-15 | -0.6786 | 0.2053 | 0.0574 | -3.3054
-14.5 | -0.6567 | 0.19755 | 0.0532 | -3.3242
-14 | -0.6359 | 0.18895 | 0.0478 | -3.3654
-13.5 | -0.6191 | 0.18059 | 0.0419 | -3.4282
-13 | -0.5971 | 0.17274 | 0.04 | -3.4566
-12.5 | -0.5771 | 0.16557 | 0.0371 | -3.4855
-12 | -0.5583 | 0.15814 | 0.0338 | -3.5304
-11.5 | -0.5409 | 0.15039 | 0.0302 | -3.5966
-11 | -0.5319 | 0.14144 | 0.0233 | -3.7606
-10.5 | -0.5144 | 0.13349 | 0.0214 | -3.8535
-10 | -0.497 | 0.1265 | 0.0196 | -3.9289
-9.5 | -0.482 | 0.11933 | 0.0169 | -4.0392
-9 | -0.4685 | 0.11181 | 0.0136 | -4.1901
-8.5 | -0.4635 | 0.10226 | 0.0057 | -4.5326
-8 | -0.454 | 0.09384 | 0.0016 | -4.838
-7.5 | -0.4389 | 0.08725 | 0.0002 | -5.0304
-7 | -0.4254 | 0.08035 | -0.0033 | -5.2943
-6.5 | -0.4154 | 0.07256 | -0.0092 | -5.7249
-6 | -0.4104 | 0.05969 | -0.0274 | -6.8755
-5.5 | -0.3901 | 0.05089 | -0.0333 | -7.6656
-5 | -0.3433 | 0.04331 | -0.04 | -7.9266
-4.5 | -0.3076 | 0.03656 | -0.0407 | -8.4136
-4 | -0.2711 | 0.02698 | -0.0393 | -10.0482
-3.5 | -0.2226 | 0.02146 | -0.0369 | -10.3728
-3 | -0.1675 | 0.01502 | -0.0338 | -11.1518
-2.5 | -0.1048 | 0.01252 | -0.0313 | -8.3706
-2 | -0.0393 | 0.01098 | -0.0292 | -3.5792
-1.5 | 0.0257 | 0.01002 | -0.0275 | 2.5649
-1 | 0.0912 | 0.00979 | -0.0262 | 9.3156
-0.5 | 0.1575 | 0.0098 | -0.0254 | 16.0714
0 | 0.2247 | 0.00985 | -0.0249 | 22.8122
0.5 | 0.2902 | 0.00887 | -0.025 | 32.717
1.5 | 0.3929 | 0.00828 | -0.0164 | 47.4517
2 | 0.4893 | 0.00879 | -0.0212 | 55.6655
2.5 | 0.5601 | 0.00929 | -0.0214 | 60.2906
3 | 0.62 | 0.00974 | -0.0191 | 63.655
3.5 | 0.6848 | 0.01029 | -0.0177 | 66.55
4 | 0.7504 | 0.01105 | -0.0164 | 67.9095
4.5 | 0.8178 | 0.01171 | -0.015 | 69.8377
5 | 0.8838 | 0.0126 | -0.0134 | 70.1429
5.5 | 0.9482 | 0.01376 | -0.0114 | 68.9099
6 | 1.0128 | 0.01494 | -0.0091 | 67.7912
6.5 | 1.076 | 0.01626 | -0.0066 | 66.1747
7 | 1.134 | 0.01812 | -0.0035 | 62.5828
7.5 | 1.1849 | 0.02065 | 0.0002 | 57.3801
8 | 1.2275 | 0.02367 | 0.0044 | 51.8589
8.5 | 1.2498 | 0.02774 | 0.0093 | 45.0541
9 | 1.2453 | 0.03274 | 0.0143 | 38.036
9.5 | 1.2266 | 0.04031 | 0.0138 | 30.4292
10 | 1.1928 | 0.05216 | 0.0057 | 22.8681
10.5 | 1.1369 | 0.06908 | -0.0077 | 16.4577
11 | 1.0593 | 0.08835 | -0.0204 | 11.9898
11.5 | 0.9157 | 0.12136 | -0.0414 | 7.5453
12 | 0.9115 | 0.13188 | -0.0466 | 6.9116
12.5 | 0.922 | 0.13958 | -0.0498 | 6.6055
13 | 0.9261 | 0.14889 | -0.0544 | 6.22
13.5 | 0.9156 | 0.16319 | -0.0629 | 5.6106

## 41. Re 1M Mach 0.00 (1)
BIGFOIL.COM POLAR EXPORT
sc1094r8
SIKORSKY SC1094 R8 |  |  |  | Cl Max: | 1.483 | at alpha= | 13.5 | deg
JavaFoil+Calcfoil stall+Eppler ext transition |  |  |  | L/D Max: | 82.475 | at alpha= | 9.5 | deg
Re: | 1000000 |  |  | Cd Min: | 0.0095 | at alpha= | 1 | deg
Mach: | 0 |  |  | Cl=0 at alpha= | -1.6017 | deg
|  |  |  | @ Cl=0.1, Cd= | 0.010559
|  |  |  | @ Cl=0.4, Cd= | 0.010411
|  |  |  | @ Cl=0.6, Cd= | 0.011137
alpha (deg) | Cl | Cd | Cm | Cl/Cd
-18 | -0.573 | 0.16196 | -0.009 | -3.539
-17.5 | -0.586 | 0.15682 | -0.009 | -3.738
-17 | -0.599 | 0.14703 | -0.009 | -4.072
-16.5 | -0.61 | 0.14004 | -0.009 | -4.359
-16 | -0.621 | 0.13288 | -0.009 | -4.676
-15.5 | -0.631 | 0.12921 | -0.009 | -4.885
-15 | -0.64 | 0.12048 | -0.009 | -5.31
-14.5 | -0.647 | 0.11505 | -0.009 | -5.622
-14 | -0.652 | 0.11021 | -0.009 | -5.919
-13.5 | -0.656 | 0.10345 | -0.008 | -6.34
-13 | -0.657 | 0.10025 | -0.008 | -6.558
-12.5 | -0.657 | 0.09408 | -0.008 | -6.979
-12 | -0.653 | 0.08805 | -0.008 | -7.419
-11.5 | -0.647 | 0.08296 | -0.008 | -7.802
-11 | -0.639 | 0.07865 | -0.008 | -8.119
-10.5 | -0.626 | 0.07385 | -0.008 | -8.47
-10 | -0.61 | 0.06982 | -0.008 | -8.733
-9.5 | -0.591 | 0.06554 | -0.008 | -9.014
-9 | -0.569 | 0.06187 | -0.008 | -9.202
-8.5 | -0.545 | 0.0585 | -0.009 | -9.32
-8 | -0.518 | 0.05504 | -0.008 | -9.411
-7.5 | -0.488 | 0.05172 | -0.009 | -9.445
-7 | -0.457 | 0.04903 | -0.009 | -9.31
-6.5 | -0.422 | 0.04625 | -0.009 | -9.124
-6 | -0.385 | 0.04381 | -0.009 | -8.798
-5.5 | -0.347 | 0.04156 | -0.009 | -8.346
-5 | -0.307 | 0.03946 | -0.01 | -7.77
-4.5 | -0.266 | 0.03671 | -0.011 | -7.243
-4 | -0.275 | 0.0111 | -0.02 | -24.752
-3.5 | -0.219 | 0.01095 | -0.02 | -20.01
-3 | -0.163 | 0.01083 | -0.02 | -15
-2.5 | -0.105 | 0.01073 | -0.02 | -9.775
-2 | -0.047 | 0.01064 | -0.02 | -4.371
-1.5 | 0.012 | 0.01054 | -0.02 | 1.181
-1 | 0.072 | 0.01054 | -0.02 | 6.817
-0.5 | 0.131 | 0.01058 | -0.02 | 12.427
0 | 0.191 | 0.01077 | -0.02 | 17.752
0.5 | 0.251 | 0.01163 | -0.02 | 21.562
1 | 0.31 | 0.0095 | -0.02 | 32.636
1.5 | 0.369 | 0.01028 | -0.021 | 35.912
2 | 0.428 | 0.01053 | -0.021 | 40.657
2.5 | 0.487 | 0.01072 | -0.021 | 45.408
3 | 0.545 | 0.01096 | -0.021 | 49.786
3.5 | 0.604 | 0.01115 | -0.021 | 54.136
4 | 0.662 | 0.0124 | -0.021 | 53.34
4.5 | 0.719 | 0.01266 | -0.021 | 56.791
5 | 0.776 | 0.01298 | -0.021 | 59.788
5.5 | 0.833 | 0.01329 | -0.021 | 62.644
6 | 0.889 | 0.01363 | -0.021 | 65.177
6.5 | 0.944 | 0.01404 | -0.021 | 67.246
7 | 0.999 | 0.01454 | -0.021 | 68.709
7.5 | 1.053 | 0.015 | -0.021 | 70.182
8 | 1.106 | 0.01541 | -0.021 | 71.775
8.5 | 1.158 | 0.016 | -0.022 | 72.364
9 | 1.201 | 0.01463 | -0.021 | 82.046
9.5 | 1.25 | 0.01515 | -0.022 | 82.475
10 | 1.297 | 0.01781 | -0.022 | 72.841
10.5 | 1.341 | 0.01856 | -0.022 | 72.228
11 | 1.381 | 0.01941 | -0.022 | 71.122
11.5 | 1.416 | 0.02059 | -0.022 | 68.79
12 | 1.445 | 0.02212 | -0.022 | 65.319
12.5 | 1.465 | 0.02435 | -0.021 | 60.183
13 | 1.479 | 0.02755 | -0.021 | 53.702
13.5 | 1.483 | 0.03255 | -0.021 | 45.564
14 | 1.469 | 0.04044 | -0.02 | 36.33
14.5 | 1.452 | 0.05026 | -0.02 | 28.894
15 | 1.433 | 0.06131 | -0.019 | 23.373
15.5 | 1.416 | 0.07182 | -0.018 | 19.713
16 | 1.384 | 0.09273 | -0.017 | 14.929
16.5 | 1.369 | 0.10281 | -0.017 | 13.316
17 | 1.353 | 0.11222 | -0.017 | 12.053
17.5 | 1.335 | 0.1212 | -0.016 | 11.013
18 | 1.309 | 0.13971 | -0.016 | 9.37
18.5 | 1.288 | 0.14817 | -0.016 | 8.692

## 42. Re 1M Mach 0.00 (2)
BIGFOIL.COM POLAR EXPORT
sc1094r8
SIKORSKY SC1094 R8 |  |  |  | Cl Max: | 1.8404 | at alpha= | 18.5 | deg
XFOIL ncrit=9 |  |  |  | L/D Max: | 88.1363 | at alpha= | 7.5 | deg
Re: | 1000000 |  |  | Cd Min: | 0.07763 | at alpha= | 20 | deg
Mach: | 0 |  |  | Cl=0 at alpha= | -1.6806 | deg
|  |  |  | @ Cl=0.1, Cd= | 0.0081919
|  |  |  | @ Cl=0.4, Cd= | 0.0070788
|  |  |  | @ Cl=0.6, Cd= | 0.0083462
alpha (deg) | Cl | Cd | Cm | Cl/Cd
-7.5 | -0.5567 | 0.04981 | -0.0283 | -11.1765
-7 | -0.5281 | 0.04441 | -0.0293 | -11.8915
-6.5 | -0.4942 | 0.04009 | -0.0292 | -12.3273
-6 | -0.4707 | 0.01808 | -0.029 | -26.0343
-5.5 | -0.405 | 0.01448 | -0.0313 | -27.9696
-5 | -0.3504 | 0.0134 | -0.0304 | -26.1493
-4.5 | -0.3026 | 0.0115 | -0.0284 | -26.313
-4 | -0.2513 | 0.01067 | -0.0269 | -23.552
-3.5 | -0.1988 | 0.00994 | -0.0256 | -20
-3 | -0.1455 | 0.00938 | -0.0244 | -15.5117
-2.5 | -0.0919 | 0.00872 | -0.0233 | -10.539
-2 | -0.0359 | 0.00844 | -0.0228 | -4.2536
-1.5 | 0.0203 | 0.00814 | -0.0224 | 2.4939
-1 | 0.0767 | 0.00813 | -0.0221 | 9.4342
-0.5 | 0.1332 | 0.00828 | -0.022 | 16.087
0 | 0.1896 | 0.00825 | -0.0222 | 22.9818
0.5 | 0.2431 | 0.00664 | -0.0228 | 36.6114
1 | 0.2929 | 0.00656 | -0.0208 | 44.6494
1.5 | 0.3367 | 0.00675 | -0.0173 | 49.8815
2 | 0.406 | 0.00711 | -0.0197 | 57.1027
2.5 | 0.4663 | 0.00751 | -0.0207 | 62.0905
3 | 0.5199 | 0.00785 | -0.0201 | 66.2293
3.5 | 0.5757 | 0.0082 | -0.02 | 70.2073
4 | 0.6322 | 0.00854 | -0.0201 | 74.0281
4.5 | 0.6887 | 0.00891 | -0.0201 | 77.2952
5 | 0.7447 | 0.00938 | -0.0201 | 79.3923
5.5 | 0.8011 | 0.0097 | -0.0202 | 82.5876
6 | 0.8567 | 0.01017 | -0.0201 | 84.238
6.5 | 0.9118 | 0.01066 | -0.0201 | 85.5347
7 | 0.9671 | 0.01107 | -0.02 | 87.3622
7.5 | 1.0215 | 0.01159 | -0.0199 | 88.1363
8 | 1.0737 | 0.01242 | -0.0194 | 86.4493
8.5 | 1.1276 | 0.01289 | -0.0192 | 87.4787
9 | 1.1806 | 0.01346 | -0.0189 | 87.7117
9.5 | 1.2327 | 0.01408 | -0.0185 | 87.5497
10 | 1.2839 | 0.01475 | -0.0181 | 87.0441
10.5 | 1.3315 | 0.01584 | -0.0172 | 84.0593
11 | 1.3783 | 0.01693 | -0.0162 | 81.4117
11.5 | 1.4268 | 0.01769 | -0.0154 | 80.6557
12 | 1.4752 | 0.01836 | -0.0147 | 80.3486
12.5 | 1.5223 | 0.01906 | -0.0138 | 79.8688
13 | 1.5671 | 0.0199 | -0.0128 | 78.7487
13.5 | 1.6034 | 0.02146 | -0.0107 | 74.7158
14 | 1.6413 | 0.02266 | -0.0089 | 72.4316
14.5 | 1.6797 | 0.02358 | -0.0071 | 71.2341
15 | 1.7108 | 0.02464 | -0.0043 | 69.4318
15.5 | 1.7402 | 0.02584 | -0.0017 | 67.3452
16 | 1.763 | 0.02766 | 0.0008 | 63.7383
16.5 | 1.7787 | 0.03028 | 0.0031 | 58.7417
17 | 1.8076 | 0.03205 | 0.004 | 56.3994
17.5 | 1.8279 | 0.03476 | 0.0048 | 52.5863
18 | 1.833 | 0.03935 | 0.0048 | 46.582
18.5 | 1.8404 | 0.04412 | 0.0039 | 41.7135
19 | 1.8357 | 0.05088 | 0.0017 | 36.079
19.5 | 1.8049 | 0.06192 | -0.0033 | 29.1489
20 | 1.7477 | 0.07763 | -0.0111 | 22.5132

## 43. Re 1M Mach 0.10 (1)
BIGFOIL.COM POLAR EXPORT
sc1094r8
SIKORSKY SC1094 R8 |  |  |  | Cl Max: | 1.472 | at alpha= | 13 | deg
JavaFoil+Calcfoil stall+Eppler ext transition |  |  |  | L/D Max: | 81.664 | at alpha= | 9 | deg
Re: | 1000000 |  |  | Cd Min: | 0.00952 | at alpha= | 1 | deg
Mach: | 0.1 |  |  | Cl=0 at alpha= | -1.6083 | deg
|  |  |  | @ Cl=0.1, Cd= | 0.010569
|  |  |  | @ Cl=0.4, Cd= | 0.010423
|  |  |  | @ Cl=0.6, Cd= | 0.011254
alpha (deg) | Cl | Cd | Cm | Cl/Cd
-17.5 | -0.539 | 0.15708 | -0.009 | -3.429
-17 | -0.554 | 0.14883 | -0.009 | -3.721
-16.5 | -0.568 | 0.14241 | -0.009 | -3.991
-16 | -0.582 | 0.13446 | -0.009 | -4.33
-15.5 | -0.595 | 0.13069 | -0.009 | -4.553
-15 | -0.607 | 0.12381 | -0.009 | -4.9
-14.5 | -0.617 | 0.11786 | -0.009 | -5.234
-14 | -0.625 | 0.11003 | -0.009 | -5.683
-13.5 | -0.632 | 0.10457 | -0.009 | -6.042
-13 | -0.636 | 0.10021 | -0.009 | -6.35
-12.5 | -0.638 | 0.09425 | -0.008 | -6.772
-12 | -0.638 | 0.09063 | -0.008 | -7.036
-11.5 | -0.634 | 0.08461 | -0.008 | -7.495
-11 | -0.628 | 0.07992 | -0.008 | -7.855
-10.5 | -0.617 | 0.07499 | -0.008 | -8.225
-10 | -0.603 | 0.07034 | -0.008 | -8.568
-9.5 | -0.586 | 0.06599 | -0.008 | -8.875
-9 | -0.565 | 0.06241 | -0.008 | -9.06
-8.5 | -0.542 | 0.05871 | -0.008 | -9.239
-8 | -0.517 | 0.05528 | -0.009 | -9.345
-7.5 | -0.488 | 0.05205 | -0.009 | -9.367
-7 | -0.456 | 0.04927 | -0.009 | -9.26
-6.5 | -0.422 | 0.0464 | -0.009 | -9.098
-6 | -0.386 | 0.04389 | -0.009 | -8.795
-5.5 | -0.348 | 0.04168 | -0.009 | -8.339
-5 | -0.307 | 0.03965 | -0.009 | -7.752
-4.5 | -0.266 | 0.03717 | -0.01 | -7.163
-4 | -0.276 | 0.01109 | -0.02 | -24.856
-3.5 | -0.22 | 0.01096 | -0.02 | -20.082
-3 | -0.163 | 0.01084 | -0.02 | -15.053
-2.5 | -0.105 | 0.01074 | -0.02 | -9.81
-2 | -0.047 | 0.01065 | -0.02 | -4.389
-1.5 | 0.013 | 0.01056 | -0.02 | 1.186
-1 | 0.072 | 0.01055 | -0.02 | 6.842
-0.5 | 0.132 | 0.01059 | -0.02 | 12.472
0 | 0.192 | 0.01079 | -0.02 | 17.813
0.5 | 0.252 | 0.0117 | -0.021 | 21.539
1 | 0.312 | 0.00952 | -0.021 | 32.746
1.5 | 0.371 | 0.0103 | -0.021 | 36.033
2 | 0.43 | 0.01055 | -0.021 | 40.776
2.5 | 0.489 | 0.01074 | -0.021 | 45.575
3 | 0.548 | 0.01099 | -0.021 | 49.896
3.5 | 0.607 | 0.01129 | -0.021 | 53.754
4 | 0.665 | 0.01243 | -0.021 | 53.483
4.5 | 0.722 | 0.01269 | -0.021 | 56.926
5 | 0.78 | 0.01301 | -0.021 | 59.928
5.5 | 0.837 | 0.01332 | -0.021 | 62.78
6 | 0.893 | 0.01368 | -0.021 | 65.255
6.5 | 0.948 | 0.01409 | -0.021 | 67.328
7 | 1.003 | 0.01459 | -0.021 | 68.76
7.5 | 1.057 | 0.01507 | -0.021 | 70.136
8 | 1.11 | 0.01554 | -0.022 | 71.431
8.5 | 1.155 | 0.01429 | -0.021 | 80.83
9 | 1.205 | 0.01476 | -0.022 | 81.664
9.5 | 1.254 | 0.01725 | -0.022 | 72.692
10 | 1.301 | 0.01799 | -0.022 | 72.317
10.5 | 1.344 | 0.01876 | -0.022 | 71.614
11 | 1.383 | 0.01972 | -0.022 | 70.113
11.5 | 1.417 | 0.02101 | -0.022 | 67.443
12 | 1.443 | 0.02272 | -0.022 | 63.544
12.5 | 1.462 | 0.02522 | -0.021 | 57.952
13 | 1.472 | 0.029 | -0.021 | 50.768
13.5 | 1.47 | 0.03516 | -0.021 | 41.82
14 | 1.452 | 0.04459 | -0.02 | 32.562
14.5 | 1.431 | 0.05582 | -0.019 | 25.64
15 | 1.416 | 0.06589 | -0.019 | 21.485
15.5 | 1.398 | 0.07605 | -0.018 | 18.39
16 | 1.368 | 0.09619 | -0.017 | 14.219
16.5 | 1.35 | 0.10625 | -0.017 | 12.709
17 | 1.331 | 0.1158 | -0.016 | 11.494
17.5 | 1.31 | 0.12417 | -0.016 | 10.554
18 | 1.282 | 0.14299 | -0.016 | 8.964

## 44. Re 1M Mach 0.10 (2)
BIGFOIL.COM POLAR EXPORT
sc1094r8
SIKORSKY SC1094 R8 |  |  |  | Cl Max: | 1.8208 | at alpha= | 18.5 | deg
XFOIL ncrit=9 |  |  |  | L/D Max: | 87.8053 | at alpha= | 7.5 | deg
Re: | 1000000 |  |  | Cd Min: | 0.25405 | at alpha= | -20 | deg
Mach: | 0.1 |  |  | Cl=0 at alpha= | -1.6793 | deg
|  |  |  | @ Cl=0.1, Cd= | 0.0082344
|  |  |  | @ Cl=0.4, Cd= | 0.0071023
|  |  |  | @ Cl=0.6, Cd= | 0.0083779
alpha (deg) | Cl | Cd | Cm | Cl/Cd
-20 | -0.8223 | 0.25405 | 0.0871 | -3.2368
-19.5 | -0.8046 | 0.24853 | 0.0835 | -3.2374
-19 | -0.7867 | 0.24275 | 0.0797 | -3.2408
-18.5 | -0.7688 | 0.2366 | 0.0758 | -3.2494
-18 | -0.7511 | 0.23002 | 0.0718 | -3.2654
-17.5 | -0.7342 | 0.22192 | 0.0667 | -3.3084
-17 | -0.7208 | 0.21367 | 0.0612 | -3.3734
-16.5 | -0.7026 | 0.20763 | 0.0593 | -3.3839
-16 | -0.6854 | 0.20174 | 0.0563 | -3.3974
-15.5 | -0.6688 | 0.19546 | 0.053 | -3.4217
-15 | -0.653 | 0.18877 | 0.0497 | -3.4592
-14.5 | -0.6396 | 0.1804 | 0.0451 | -3.5455
-14 | -0.6326 | 0.17115 | 0.0393 | -3.6962
-13.5 | -0.6174 | 0.16433 | 0.038 | -3.7571
-13 | -0.6027 | 0.15825 | 0.0359 | -3.8085
-12.5 | -0.5894 | 0.15174 | 0.0333 | -3.8843
-12 | -0.5778 | 0.14475 | 0.0304 | -3.9917
-11.5 | -0.5678 | 0.13707 | 0.0272 | -4.1424
-11 | -0.5699 | 0.12541 | 0.0199 | -4.5443
-10.5 | -0.567 | 0.11645 | 0.0167 | -4.869
-10 | -0.5548 | 0.11034 | 0.015 | -5.0281
-9.5 | -0.5446 | 0.10367 | 0.0122 | -5.2532
-9 | -0.5369 | 0.09634 | 0.0085 | -5.573
-8.5 | -0.5328 | 0.08802 | 0.0033 | -6.0532
-7.5 | -0.5404 | 0.05521 | -0.0267 | -9.7881
-7 | -0.526 | 0.04613 | -0.0292 | -11.4026
-6.5 | -0.4931 | 0.04145 | -0.0294 | -11.8963
-6 | -0.4707 | 0.02013 | -0.0298 | -23.383
-5.5 | -0.4067 | 0.01504 | -0.032 | -27.0412
-5 | -0.3531 | 0.01357 | -0.0308 | -26.0206
-4.5 | -0.3045 | 0.01169 | -0.0287 | -26.0479
-4 | -0.253 | 0.01079 | -0.0271 | -23.4476
-3.5 | -0.2002 | 0.01004 | -0.0258 | -19.9402
-3 | -0.1465 | 0.00943 | -0.0246 | -15.5355
-2.5 | -0.0925 | 0.00876 | -0.0235 | -10.5594
-2 | -0.0363 | 0.00847 | -0.0229 | -4.2857
-1.5 | 0.0203 | 0.00817 | -0.0225 | 2.4847
-1 | 0.0771 | 0.00817 | -0.0222 | 9.437
-0.5 | 0.134 | 0.00833 | -0.0221 | 16.0864
0 | 0.1907 | 0.0083 | -0.0223 | 22.9759
0.5 | 0.2446 | 0.00669 | -0.0229 | 36.562
1 | 0.2949 | 0.00658 | -0.0209 | 44.8176
1.5 | 0.339 | 0.0068 | -0.0174 | 49.8529
2 | 0.4076 | 0.00714 | -0.0195 | 57.0868
2.5 | 0.4693 | 0.00754 | -0.0207 | 62.2414
3 | 0.523 | 0.0079 | -0.0201 | 66.2025
3.5 | 0.5792 | 0.00825 | -0.02 | 70.2061
4 | 0.6361 | 0.0086 | -0.02 | 73.9651
4.5 | 0.693 | 0.00896 | -0.0201 | 77.3438
5 | 0.7494 | 0.00942 | -0.02 | 79.5541
5.5 | 0.8062 | 0.00976 | -0.02 | 82.6025
6 | 0.862 | 0.01027 | -0.02 | 83.9338
6.5 | 0.9178 | 0.01073 | -0.0198 | 85.5359
7 | 0.9735 | 0.01116 | -0.0197 | 87.2312
7.5 | 1.0282 | 0.01171 | -0.0195 | 87.8053
8 | 1.081 | 0.01252 | -0.019 | 86.3419
8.5 | 1.1353 | 0.01302 | -0.0188 | 87.1966
9 | 1.1886 | 0.01362 | -0.0183 | 87.2687
9.5 | 1.241 | 0.01427 | -0.0179 | 86.9657
10 | 1.2923 | 0.01501 | -0.0173 | 86.0959
10.5 | 1.3381 | 0.0164 | -0.016 | 81.5915
11 | 1.3875 | 0.0172 | -0.0152 | 80.6686
11.5 | 1.436 | 0.01804 | -0.0142 | 79.6009
12 | 1.4844 | 0.01877 | -0.0133 | 79.0836
12.5 | 1.5315 | 0.01951 | -0.0123 | 78.4982
13 | 1.5754 | 0.02047 | -0.0109 | 76.9614
13.5 | 1.6068 | 0.0225 | -0.0082 | 71.4133
14 | 1.6484 | 0.02331 | -0.0065 | 70.7164
14.5 | 1.6826 | 0.02437 | -0.0039 | 69.0439
15 | 1.7117 | 0.02562 | -0.0009 | 66.8111
15.5 | 1.7399 | 0.02707 | 0.0015 | 64.2741
16 | 1.7568 | 0.02957 | 0.0041 | 59.4116
16.5 | 1.7767 | 0.03216 | 0.0056 | 55.2456
17 | 1.8032 | 0.0344 | 0.0063 | 52.4186
17.5 | 1.8197 | 0.03785 | 0.0066 | 48.0766
18 | 1.817 | 0.04386 | 0.0054 | 41.4273
18.5 | 1.8208 | 0.04961 | 0.0037 | 36.7023
19 | 1.8014 | 0.05899 | -0.0004 | 30.5374
19.5 | 1.7491 | 0.07385 | -0.0079 | 23.6845
20 | 1.6647 | 0.09412 | -0.0182 | 17.687

## 45. Re 1M Mach 0.25 (1)
BIGFOIL.COM POLAR EXPORT
sc1094r8
SIKORSKY SC1094 R8 |  |  |  | Cl Max: | 1.418 | at alpha= | 12 | deg
JavaFoil+Calcfoil stall+Eppler ext transition |  |  |  | L/D Max: | 79.408 | at alpha= | 8.5 | deg
Re: | 1000000 |  |  | Cd Min: | 0.01039 | at alpha= | 1.5 | deg
Mach: | 0.25 |  |  | Cl=0 at alpha= | -1.6066 | deg
|  |  |  | @ Cl=0.1, Cd= | 0.010625
|  |  |  | @ Cl=0.4, Cd= | 0.010471
|  |  |  | @ Cl=0.6, Cd= | 0.01128
alpha (deg) | Cl | Cd | Cm | Cl/Cd
-15 | -0.289 | 0.12668 | -0.01 | -2.284
-14.5 | -0.335 | 0.12503 | -0.009 | -2.677
-14 | -0.376 | 0.12001 | -0.009 | -3.13
-13.5 | -0.413 | 0.11125 | -0.009 | -3.708
-13 | -0.445 | 0.10451 | -0.009 | -4.262
-12.5 | -0.474 | 0.09979 | -0.009 | -4.753
-12 | -0.499 | 0.09236 | -0.009 | -5.399
-11.5 | -0.518 | 0.08911 | -0.009 | -5.817
-11 | -0.533 | 0.08241 | -0.009 | -6.465
-10.5 | -0.54 | 0.07788 | -0.009 | -6.931
-10 | -0.542 | 0.0735 | -0.009 | -7.368
-9.5 | -0.538 | 0.06847 | -0.009 | -7.863
-9 | -0.53 | 0.06539 | -0.008 | -8.105
-8.5 | -0.517 | 0.06089 | -0.009 | -8.49
-8 | -0.499 | 0.05719 | -0.008 | -8.727
-7.5 | -0.477 | 0.05392 | -0.009 | -8.846
-7 | -0.451 | 0.0504 | -0.009 | -8.943
-6.5 | -0.421 | 0.04759 | -0.009 | -8.839
-6 | -0.387 | 0.04473 | -0.009 | -8.656
-5.5 | -0.351 | 0.04234 | -0.009 | -8.28
-5 | -0.311 | 0.04021 | -0.009 | -7.743
-4.5 | -0.27 | 0.03817 | -0.01 | -7.068
-4 | -0.228 | 0.03518 | -0.012 | -6.478
-3.5 | -0.225 | 0.01102 | -0.021 | -20.416
-3 | -0.167 | 0.01091 | -0.021 | -15.315
-2.5 | -0.108 | 0.01079 | -0.021 | -10.012
-2 | -0.048 | 0.01068 | -0.021 | -4.487
-1.5 | 0.013 | 0.01064 | -0.021 | 1.207
-1 | 0.074 | 0.0106 | -0.021 | 6.995
-0.5 | 0.136 | 0.01066 | -0.021 | 12.733
0 | 0.197 | 0.01087 | -0.021 | 18.16
0.5 | 0.259 | 0.01177 | -0.021 | 21.993
1 | 0.32 | 0.01187 | -0.021 | 26.974
1.5 | 0.381 | 0.01039 | -0.021 | 36.672
2 | 0.442 | 0.01065 | -0.021 | 41.52
2.5 | 0.503 | 0.01083 | -0.021 | 46.387
3 | 0.563 | 0.01107 | -0.021 | 50.837
3.5 | 0.623 | 0.01141 | -0.021 | 54.593
4 | 0.682 | 0.01265 | -0.021 | 53.935
4.5 | 0.741 | 0.01294 | -0.022 | 57.301
5 | 0.8 | 0.01328 | -0.022 | 60.219
5.5 | 0.858 | 0.01363 | -0.022 | 62.946
6 | 0.915 | 0.01402 | -0.022 | 65.26
6.5 | 0.971 | 0.01449 | -0.022 | 67.046
7 | 1.027 | 0.01497 | -0.022 | 68.598
7.5 | 1.081 | 0.01564 | -0.022 | 69.164
8 | 1.127 | 0.01448 | -0.022 | 77.827
8.5 | 1.178 | 0.01484 | -0.022 | 79.408
9 | 1.228 | 0.01739 | -0.022 | 70.589
9.5 | 1.274 | 0.0182 | -0.022 | 70.013
10 | 1.316 | 0.01911 | -0.022 | 68.887
10.5 | 1.353 | 0.02028 | -0.022 | 66.719
11 | 1.383 | 0.02192 | -0.022 | 63.101
11.5 | 1.408 | 0.02423 | -0.022 | 58.1
12 | 1.418 | 0.02823 | -0.021 | 50.224
12.5 | 1.411 | 0.03524 | -0.021 | 40.044
13 | 1.391 | 0.04678 | -0.02 | 29.741
13.5 | 1.376 | 0.05885 | -0.019 | 23.386
14 | 1.358 | 0.06957 | -0.018 | 19.518
14.5 | 1.34 | 0.07875 | -0.018 | 17.02
15 | 1.316 | 0.08827 | -0.017 | 14.904
15.5 | 1.279 | 0.10664 | -0.016 | 11.998
16 | 1.247 | 0.11573 | -0.016 | 10.773
16.5 | 1.207 | 0.12504 | -0.016 | 9.656
17 | 1.158 | 0.14584 | -0.016 | 7.94

## 46. Re 1M Mach 0.25 (2)
BIGFOIL.COM POLAR EXPORT
sc1094r8
SIKORSKY SC1094 R8 |  |  |  | Cl Max: | 1.6973 | at alpha= | 15.5 | deg
XFOIL ncrit=9 |  |  |  | L/D Max: | 85.8944 | at alpha= | 7 | deg
Re: | 1000000 |  |  | Cd Min: | 0.25906 | at alpha= | -20 | deg
Mach: | 0.25 |  |  | Cl=0 at alpha= | -1.6766 | deg
|  |  |  | @ Cl=0.1, Cd= | 0.0084428
|  |  |  | @ Cl=0.4, Cd= | 0.0072417
|  |  |  | @ Cl=0.6, Cd= | 0.0084361
alpha (deg) | Cl | Cd | Cm | Cl/Cd
-20 | -0.8362 | 0.25906 | 0.0902 | -3.2278
-19.5 | -0.8177 | 0.25323 | 0.0866 | -3.2291
-19 | -0.7988 | 0.24718 | 0.0826 | -3.2317
-18.5 | -0.7799 | 0.24078 | 0.0785 | -3.2391
-18 | -0.7611 | 0.23391 | 0.0743 | -3.2538
-17.5 | -0.7427 | 0.22581 | 0.0691 | -3.289
-17 | -0.7273 | 0.21781 | 0.0635 | -3.3391
-16.5 | -0.7087 | 0.21124 | 0.0613 | -3.355
-16 | -0.6905 | 0.20514 | 0.0582 | -3.366
-15.5 | -0.6726 | 0.19867 | 0.0547 | -3.3855
-15 | -0.6556 | 0.19177 | 0.0512 | -3.4187
-14.5 | -0.6407 | 0.18337 | 0.0464 | -3.494
-14 | -0.6308 | 0.1746 | 0.0408 | -3.6128
-13.5 | -0.6143 | 0.16756 | 0.0393 | -3.6661
-13 | -0.5986 | 0.16134 | 0.037 | -3.7102
-12.5 | -0.5842 | 0.15472 | 0.0343 | -3.7759
-12 | -0.5712 | 0.14761 | 0.0313 | -3.8697
-11.5 | -0.5625 | 0.13878 | 0.0268 | -4.0532
-11 | -0.5594 | 0.12908 | 0.0211 | -4.3337
-10.5 | -0.5524 | 0.12081 | 0.0185 | -4.5725
-10 | -0.5385 | 0.11461 | 0.0169 | -4.6985
-9.5 | -0.5275 | 0.10786 | 0.0142 | -4.8906
-9 | -0.5185 | 0.10056 | 0.0108 | -5.1561
-8.5 | -0.5124 | 0.09239 | 0.0062 | -5.5461
-8 | -0.5216 | 0.07804 | -0.0077 | -6.6838
-7.5 | -0.5198 | 0.06498 | -0.0217 | -7.9994
-7 | -0.5116 | 0.05511 | -0.027 | -9.2833
-6.5 | -0.485 | 0.04871 | -0.0292 | -9.9569
-6 | -0.4516 | 0.04258 | -0.0307 | -10.6059
-5.5 | -0.4101 | 0.02179 | -0.0354 | -18.8206
-5 | -0.3658 | 0.01583 | -0.0329 | -23.108
-4.5 | -0.3145 | 0.01367 | -0.0307 | -23.0066
-4 | -0.263 | 0.01161 | -0.0286 | -22.6529
-3.5 | -0.2079 | 0.01064 | -0.0271 | -19.5395
-3 | -0.1523 | 0.00983 | -0.0257 | -15.4934
-2.5 | -0.0957 | 0.00914 | -0.0245 | -10.4705
-2 | -0.0379 | 0.00867 | -0.0238 | -4.3714
-1.5 | 0.0207 | 0.00838 | -0.0233 | 2.4702
-1 | 0.0793 | 0.00839 | -0.0229 | 9.4517
-0.5 | 0.1381 | 0.00854 | -0.0227 | 16.171
0 | 0.1969 | 0.00856 | -0.0228 | 23.0023
0.5 | 0.2533 | 0.007 | -0.0235 | 36.1857
1 | 0.3058 | 0.00676 | -0.0217 | 45.2367
1.5 | 0.3514 | 0.00698 | -0.018 | 50.3438
2 | 0.4164 | 0.00733 | -0.0187 | 56.8076
2.5 | 0.4864 | 0.00774 | -0.0211 | 62.8424
3 | 0.5411 | 0.00807 | -0.0202 | 67.0508
3.5 | 0.5991 | 0.00843 | -0.0199 | 71.0676
4 | 0.6579 | 0.00883 | -0.0197 | 74.5074
4.5 | 0.7167 | 0.00927 | -0.0196 | 77.3139
5 | 0.7758 | 0.00966 | -0.0194 | 80.3106
5.5 | 0.8344 | 0.01014 | -0.0192 | 82.288
6 | 0.8925 | 0.01069 | -0.0188 | 83.4892
6.5 | 0.9509 | 0.01115 | -0.0185 | 85.2825
7 | 1.0084 | 0.01174 | -0.018 | 85.8944
7.5 | 1.0639 | 0.01261 | -0.0172 | 84.3695
8 | 1.1209 | 0.01319 | -0.0165 | 84.981
8.5 | 1.1769 | 0.01389 | -0.0157 | 84.73
9 | 1.232 | 0.01466 | -0.0147 | 84.0382
9.5 | 1.2854 | 0.01557 | -0.0136 | 82.5562
10 | 1.3329 | 0.01714 | -0.0117 | 77.7655
10.5 | 1.3848 | 0.01809 | -0.0103 | 76.5506
11 | 1.4343 | 0.01921 | -0.0085 | 74.6642
11.5 | 1.4811 | 0.02049 | -0.0064 | 72.284
12 | 1.528 | 0.02154 | -0.0044 | 70.9378
12.5 | 1.5708 | 0.02277 | -0.0019 | 68.9855
13 | 1.592 | 0.02531 | 0.0027 | 62.9
13.5 | 1.6208 | 0.02696 | 0.0064 | 60.1187
14 | 1.6458 | 0.02911 | 0.0095 | 56.5373
14.5 | 1.6674 | 0.03182 | 0.0118 | 52.401
15 | 1.6873 | 0.03505 | 0.0131 | 48.1398
15.5 | 1.6973 | 0.03975 | 0.013 | 42.6994
16 | 1.6838 | 0.04773 | 0.0106 | 35.2776
16.5 | 1.6816 | 0.0554 | 0.0071 | 30.3538
17 | 1.6634 | 0.06556 | 0.0018 | 25.3722
17.5 | 1.6246 | 0.0787 | -0.0052 | 20.6429
18 | 1.5626 | 0.09528 | -0.0143 | 16.4001
18.5 | 1.491 | 0.11392 | -0.0249 | 13.0881
19 | 1.4232 | 0.13288 | -0.0363 | 10.7104
19.5 | 1.1634 | 0.19549 | -0.0799 | 5.9512
20 | 1.2301 | 0.18864 | -0.0747 | 6.5209

## 47. Re 1M Mach 0.50 (1)
BIGFOIL.COM POLAR EXPORT
sc1094r8
SIKORSKY SC1094 R8 |  |  |  | Cl Max: | 1.18 | at alpha= | 8.5 | deg
JavaFoil+Calcfoil stall+Eppler ext transition |  |  |  | L/D Max: | 69.673 | at alpha= | 6 | deg
Re: | 1000000 |  |  | Cd Min: | 0.01083 | at alpha= | -1 | deg
Mach: | 0.5 |  |  | Cl=0 at alpha= | -1.6045 | deg
|  |  |  | @ Cl=0.1, Cd= | 0.010875
|  |  |  | @ Cl=0.4, Cd= | 0.012547
|  |  |  | @ Cl=0.6, Cd= | 0.012285
alpha (deg) | Cl | Cd | Cm | Cl/Cd
-20 | -0.998 | 0.20526 | -0.014 | -4.863
-19.5 | -0.972 | 0.19636 | -0.014 | -4.951
-19 | -0.946 | 0.19188 | -0.014 | -4.931
-18.5 | -0.92 | 0.18652 | -0.014 | -4.93
-18 | -0.893 | 0.18372 | -0.013 | -4.858
-17.5 | -0.866 | 0.1754 | -0.013 | -4.939
-17 | -0.84 | 0.16873 | -0.013 | -4.976
-16.5 | -0.812 | 0.16189 | -0.013 | -5.018
-16 | -0.786 | 0.15779 | -0.013 | -4.981
-15.5 | -0.759 | 0.15346 | -0.013 | -4.948
-15 | -0.732 | 0.15016 | -0.012 | -4.872
-14.5 | -0.705 | 0.14585 | -0.012 | -4.833
-14 | -0.678 | 0.14245 | -0.012 | -4.761
-13.5 | -0.65 | 0.13681 | -0.012 | -4.754
-13 | -0.624 | 0.12753 | -0.012 | -4.89
-12.5 | -0.597 | 0.12774 | -0.012 | -4.671
-12 | -0.569 | 0.11987 | -0.011 | -4.746
-11.5 | -0.542 | 0.11668 | -0.011 | -4.645
-11 | -0.515 | 0.1137 | -0.011 | -4.529
-10.5 | -0.487 | 0.09928 | -0.011 | -4.909
-10 | -0.46 | 0.10545 | -0.011 | -4.364
-9.5 | -0.433 | 0.10257 | -0.011 | -4.222
-9 | -0.406 | 0.06874 | -0.011 | -5.906
-8.5 | -0.378 | 0.08964 | -0.01 | -4.219
-8 | -0.351 | 0.08666 | -0.01 | -4.049
-7.5 | -0.324 | 0.08346 | -0.01 | -3.877
-7 | -0.296 | 0.07942 | -0.01 | -3.731
-6.5 | -0.269 | 0.05966 | -0.01 | -4.505
-6 | -0.241 | 0.05025 | -0.01 | -4.803
-5.5 | -0.214 | 0.04781 | -0.01 | -4.475
-5 | -0.23 | 0.04362 | -0.01 | -5.267
-4.5 | -0.26 | 0.04147 | -0.009 | -6.27
-4 | -0.233 | 0.03904 | -0.01 | -5.958
-3.5 | -0.192 | 0.03678 | -0.01 | -5.232
-3 | -0.146 | 0.03484 | -0.011 | -4.186
-2.5 | -0.119 | 0.01092 | -0.023 | -10.857
-2 | -0.053 | 0.01094 | -0.023 | -4.847
-1.5 | 0.014 | 0.01088 | -0.023 | 1.312
-1 | 0.083 | 0.01083 | -0.023 | 7.624
-0.5 | 0.151 | 0.01101 | -0.023 | 13.754
0 | 0.221 | 0.01189 | -0.024 | 18.548
0.5 | 0.289 | 0.01197 | -0.024 | 24.166
1 | 0.357 | 0.01366 | -0.024 | 26.157
1.5 | 0.425 | 0.0119 | -0.024 | 35.755
2 | 0.493 | 0.01101 | -0.024 | 44.745
2.5 | 0.56 | 0.01133 | -0.024 | 49.403
3 | 0.627 | 0.01293 | -0.024 | 48.436
3.5 | 0.692 | 0.01331 | -0.024 | 52.031
4 | 0.757 | 0.01382 | -0.024 | 54.78
4.5 | 0.821 | 0.01415 | -0.024 | 58.005
5 | 0.884 | 0.01474 | -0.024 | 59.942
5.5 | 0.945 | 0.01537 | -0.024 | 61.455
6 | 0.996 | 0.0143 | -0.024 | 69.673
6.5 | 1.052 | 0.01694 | -0.024 | 62.076
7 | 1.102 | 0.01788 | -0.024 | 61.631
7.5 | 1.144 | 0.01906 | -0.024 | 60.033
8 | 1.174 | 0.02086 | -0.024 | 56.272
8.5 | 1.18 | 0.02479 | -0.023 | 47.601
9 | 1.127 | 0.03949 | -0.021 | 28.53
9.5 | 1.091 | 0.05601 | -0.018 | 19.476
10 | 1.066 | 0.06862 | -0.017 | 15.534
10.5 | 1.022 | 0.07919 | -0.015 | 12.911
11 | 0.84 | 0.09572 | -0.014 | 8.776
11.5 | 0.719 | 0.12683 | -0.014 | 5.665
12 | 0.746 | 0.13276 | -0.014 | 5.618
12.5 | 0.773 | 0.13777 | -0.014 | 5.611
13 | 0.801 | 0.14473 | -0.015 | 5.534
13.5 | 0.828 | 0.14922 | -0.015 | 5.547

## 48. Re 1M Mach 0.50 (2)
BIGFOIL.COM POLAR EXPORT
sc1094r8
SIKORSKY SC1094 R8 |  |  |  | Cl Max: | 1.3197 | at alpha= | 9 | deg
XFOIL ncrit=9 |  |  |  | L/D Max: | 78.5037 | at alpha= | 5.5 | deg
Re: | 1000000 |  |  | Cd Min: | 0.28535 | at alpha= | -20 | deg
Mach: | 0.5 |  |  | Cl=0 at alpha= | -1.6677 | deg
|  |  |  | @ Cl=0.1, Cd= | 0.0093666
|  |  |  | @ Cl=0.4, Cd= | 0.0078282
|  |  |  | @ Cl=0.6, Cd= | 0.0088294
alpha (deg) | Cl | Cd | Cm | Cl/Cd
-20 | -0.9093 | 0.28535 | 0.106 | -3.1866
-19.5 | -0.8866 | 0.278 | 0.1012 | -3.1892
-19 | -0.8633 | 0.27023 | 0.0961 | -3.1947
-18.5 | -0.8398 | 0.26215 | 0.0911 | -3.2035
-18 | -0.8159 | 0.25332 | 0.0856 | -3.2208
-17.5 | -0.7928 | 0.24459 | 0.0798 | -3.2413
-16.5 | -0.7478 | 0.22858 | 0.0711 | -3.2715
-16 | -0.725 | 0.22114 | 0.0668 | -3.2785
-15.5 | -0.7026 | 0.21341 | 0.0625 | -3.2923
-15 | -0.6804 | 0.205 | 0.0577 | -3.319
-14.5 | -0.66 | 0.19623 | 0.052 | -3.3634
-14 | -0.6404 | 0.18778 | 0.0475 | -3.4104
-13.5 | -0.6187 | 0.18068 | 0.0452 | -3.4243
-13 | -0.5986 | 0.1734 | 0.0417 | -3.4521
-12.5 | -0.5791 | 0.16578 | 0.0381 | -3.4932
-12 | -0.562 | 0.15712 | 0.0333 | -3.5769
-11.5 | -0.5494 | 0.14854 | 0.028 | -3.6987
-11 | -0.5328 | 0.14051 | 0.0254 | -3.7919
-10.5 | -0.5149 | 0.13377 | 0.0237 | -3.8491
-10 | -0.4991 | 0.12662 | 0.0209 | -3.9417
-9.5 | -0.4851 | 0.11907 | 0.0177 | -4.0741
-9 | -0.4781 | 0.10965 | 0.0111 | -4.3602
-8.5 | -0.4687 | 0.10087 | 0.0061 | -4.6466
-8 | -0.4558 | 0.0938 | 0.0045 | -4.8593
-7.5 | -0.4418 | 0.08698 | 0.0016 | -5.0793
-7 | -0.4301 | 0.07961 | -0.0027 | -5.4026
-6.5 | -0.4208 | 0.07155 | -0.0091 | -5.8812
-6 | -0.4144 | 0.05829 | -0.0271 | -7.1093
-5.5 | -0.3838 | 0.04814 | -0.0366 | -7.9726
-5 | -0.3579 | 0.04173 | -0.0375 | -8.5766
-4.5 | -0.3241 | 0.03538 | -0.0371 | -9.1605
-4 | -0.2838 | 0.02658 | -0.0364 | -10.6772
-3.5 | -0.2345 | 0.01879 | -0.0343 | -12.48
-3 | -0.1754 | 0.01374 | -0.032 | -12.7656
-2.5 | -0.1105 | 0.01128 | -0.0299 | -9.7961
-2 | -0.044 | 0.01008 | -0.0281 | -4.3651
-1.5 | 0.0222 | 0.00948 | -0.0269 | 2.3418
-1 | 0.0889 | 0.00936 | -0.026 | 9.4979
-0.5 | 0.1565 | 0.0094 | -0.0254 | 16.6489
0 | 0.2247 | 0.0094 | -0.025 | 23.9043
1 | 0.3529 | 0.00765 | -0.0242 | 46.1307
2 | 0.4639 | 0.00807 | -0.0163 | 57.4845
3 | 0.6234 | 0.00896 | -0.0197 | 69.5759
3.5 | 0.6881 | 0.00951 | -0.0182 | 72.3554
4 | 0.7563 | 0.00999 | -0.0172 | 75.7057
4.5 | 0.8235 | 0.01076 | -0.0159 | 76.5335
5 | 0.8922 | 0.01142 | -0.0145 | 78.1261
5.5 | 0.9601 | 0.01223 | -0.0128 | 78.5037
6 | 1.0253 | 0.01337 | -0.0106 | 76.6866
6.5 | 1.0898 | 0.01463 | -0.0081 | 74.4908
7 | 1.1525 | 0.01607 | -0.0052 | 71.7175
7.5 | 1.2113 | 0.01786 | -0.0018 | 67.8219
8 | 1.2638 | 0.02007 | 0.0022 | 62.9696
8.5 | 1.3049 | 0.02291 | 0.0069 | 56.9577
9 | 1.3197 | 0.02673 | 0.0129 | 49.3715
9.5 | 1.3116 | 0.03241 | 0.0166 | 40.469
10 | 1.2857 | 0.04152 | 0.0139 | 30.9658
10.5 | 1.2356 | 0.05639 | 0.0025 | 21.9117
11 | 1.1396 | 0.07837 | -0.0139 | 14.5413
11.5 | 1.0266 | 0.10294 | -0.0295 | 9.9728
12 | 1.0052 | 0.1149 | -0.0358 | 8.7485
12.5 | 0.9388 | 0.13665 | -0.049 | 6.8701
13 | 0.9368 | 0.14747 | -0.0546 | 6.3525
13.5 | 0.9547 | 0.15407 | -0.0575 | 6.1965
14 | 0.9552 | 0.16503 | -0.0637 | 5.788

## 49. Re 2M Mach 0.00 (1)
BIGFOIL.COM POLAR EXPORT
sc1094r8
SIKORSKY SC1094 R8 |  |  |  | Cl Max: | 1.543 | at alpha= | 14 | deg
JavaFoil+Calcfoil stall+Eppler ext transition |  |  |  | L/D Max: | 94.145 | at alpha= | 10.5 | deg
Re: | 2000000 |  |  | Cd Min: | 0.00899 | at alpha= | 1 | deg
Mach: | 0 |  |  | Cl=0 at alpha= | -1.6017 | deg
|  |  |  | @ Cl=0.1, Cd= | 0.010432
|  |  |  | @ Cl=0.4, Cd= | 0.0096808
|  |  |  | @ Cl=0.6, Cd= | 0.010339
alpha (deg) | Cl | Cd | Cm | Cl/Cd
-18 | -0.574 | 0.15285 | -0.01 | -3.754
-17.5 | -0.587 | 0.14318 | -0.01 | -4.099
-17 | -0.599 | 0.13634 | -0.01 | -4.397
-16.5 | -0.611 | 0.1307 | -0.009 | -4.676
-16 | -0.622 | 0.12596 | -0.009 | -4.939
-15.5 | -0.632 | 0.1192 | -0.009 | -5.302
-15 | -0.641 | 0.11309 | -0.009 | -5.665
-14.5 | -0.648 | 0.1076 | -0.009 | -6.02
-14 | -0.653 | 0.10223 | -0.009 | -6.39
-13.5 | -0.657 | 0.09853 | -0.009 | -6.667
-13 | -0.658 | 0.09245 | -0.009 | -7.12
-12.5 | -0.657 | 0.08828 | -0.009 | -7.447
-12 | -0.654 | 0.08329 | -0.009 | -7.853
-11.5 | -0.648 | 0.07951 | -0.009 | -8.152
-11 | -0.639 | 0.07485 | -0.009 | -8.541
-10.5 | -0.626 | 0.07017 | -0.009 | -8.928
-10 | -0.611 | 0.06612 | -0.009 | -9.236
-9.5 | -0.592 | 0.06306 | -0.009 | -9.384
-9 | -0.57 | 0.05906 | -0.009 | -9.658
-8.5 | -0.546 | 0.05572 | -0.009 | -9.804
-8 | -0.519 | 0.05256 | -0.009 | -9.877
-7.5 | -0.49 | 0.04961 | -0.01 | -9.876
-7 | -0.459 | 0.04638 | -0.01 | -9.893
-6.5 | -0.426 | 0.04283 | -0.011 | -9.949
-6 | -0.48 | 0.01093 | -0.02 | -43.865
-5.5 | -0.431 | 0.01076 | -0.02 | -40.074
-5 | -0.381 | 0.01061 | -0.02 | -35.908
-4.5 | -0.329 | 0.01054 | -0.02 | -31.19
-4 | -0.275 | 0.01041 | -0.02 | -26.386
-3.5 | -0.219 | 0.01027 | -0.02 | -21.337
-3 | -0.163 | 0.01018 | -0.02 | -15.97
-2.5 | -0.105 | 0.01011 | -0.02 | -10.371
-2 | -0.047 | 0.01007 | -0.02 | -4.618
-1.5 | 0.012 | 0.01006 | -0.02 | 1.239
-1 | 0.072 | 0.01019 | -0.02 | 7.052
-0.5 | 0.131 | 0.0107 | -0.02 | 12.284
0 | 0.191 | 0.01095 | -0.02 | 17.467
0.5 | 0.251 | 0.01099 | -0.02 | 22.815
1 | 0.31 | 0.00899 | -0.02 | 34.5
1.5 | 0.369 | 0.00956 | -0.021 | 38.625
2 | 0.428 | 0.00979 | -0.021 | 43.745
2.5 | 0.487 | 0.00997 | -0.021 | 48.857
3 | 0.545 | 0.01018 | -0.021 | 53.608
3.5 | 0.604 | 0.01035 | -0.021 | 58.351
4 | 0.662 | 0.0105 | -0.021 | 62.976
4.5 | 0.719 | 0.01066 | -0.021 | 67.429
5 | 0.776 | 0.01083 | -0.021 | 71.688
5.5 | 0.833 | 0.01204 | -0.021 | 69.133
6 | 0.889 | 0.01232 | -0.021 | 72.15
6.5 | 0.944 | 0.01265 | -0.021 | 74.648
7 | 0.999 | 0.01305 | -0.021 | 76.516
7.5 | 1.053 | 0.01338 | -0.021 | 78.646
8 | 1.106 | 0.01376 | -0.021 | 80.381
8.5 | 1.158 | 0.01419 | -0.022 | 81.635
9 | 1.209 | 0.01462 | -0.022 | 82.749
9.5 | 1.26 | 0.01511 | -0.022 | 83.392
10 | 1.3 | 0.01383 | -0.022 | 94.006
10.5 | 1.346 | 0.0143 | -0.022 | 94.145
11 | 1.391 | 0.01686 | -0.022 | 82.515
11.5 | 1.432 | 0.01757 | -0.022 | 81.529
12 | 1.468 | 0.0184 | -0.022 | 79.77
12.5 | 1.496 | 0.01945 | -0.022 | 76.928
13 | 1.52 | 0.02075 | -0.022 | 73.262
13.5 | 1.539 | 0.02246 | -0.022 | 68.506
14 | 1.543 | 0.02489 | -0.022 | 62.002
14.5 | 1.541 | 0.02815 | -0.021 | 54.734
15 | 1.528 | 0.03291 | -0.021 | 46.443
15.5 | 1.504 | 0.04038 | -0.021 | 37.257
16 | 1.41 | 0.07693 | -0.018 | 18.329
16.5 | 1.39 | 0.08775 | -0.018 | 15.845
17 | 1.371 | 0.09758 | -0.018 | 14.049
17.5 | 1.35 | 0.10716 | -0.017 | 12.596
18 | 1.315 | 0.13031 | -0.016 | 10.089
18.5 | 1.293 | 0.13833 | -0.016 | 9.347
19 | 1.269 | 0.1458 | -0.016 | 8.705

## 50. Re 2M Mach 0.00 (2)
BIGFOIL.COM POLAR EXPORT
sc1094r8
SIKORSKY SC1094 R8 |  |  |  | Cl Max: | 1.9627 | at alpha= | 18 | deg
XFOIL ncrit=9 |  |  |  | L/D Max: | 110.935 | at alpha= | 10 | deg
Re: | 2000000 |  |  | Cd Min: | 0.05604 | at alpha= | 20 | deg
Mach: | 0 |  |  | Cl=0 at alpha= | -1.642 | deg
|  |  |  | @ Cl=0.1, Cd= | 0.0077801
|  |  |  | @ Cl=0.4, Cd= | 0.0063651
|  |  |  | @ Cl=0.6, Cd= | 0.0071032
alpha (deg) | Cl | Cd | Cm | Cl/Cd
-10 | -0.8827 | 0.02705 | -0.0303 | -32.6322
-9.5 | -0.8485 | 0.02187 | -0.0293 | -38.7974
-9 | -0.8026 | 0.01918 | -0.0286 | -41.8457
-8.5 | -0.7528 | 0.01724 | -0.0281 | -43.6659
-8 | -0.7008 | 0.01581 | -0.0276 | -44.3264
-7.5 | -0.6477 | 0.01332 | -0.0277 | -48.6261
-7 | -0.5877 | 0.01164 | -0.0288 | -50.4897
-6.5 | -0.5345 | 0.01094 | -0.0279 | -48.8574
-6 | -0.4857 | 0.01037 | -0.0259 | -46.837
-5.5 | -0.434 | 0.00982 | -0.0245 | -44.1955
-5 | -0.3793 | 0.00939 | -0.0238 | -40.394
-4.5 | -0.324 | 0.00899 | -0.0231 | -36.04
-4 | -0.2688 | 0.00815 | -0.0226 | -32.9816
-3.5 | -0.2125 | 0.00784 | -0.0222 | -27.1046
-3 | -0.1557 | 0.00765 | -0.0219 | -20.3529
-2 | -0.0411 | 0.00741 | -0.0218 | -5.5466
-1.5 | 0.0163 | 0.00761 | -0.0219 | 2.1419
-1 | 0.0737 | 0.00773 | -0.022 | 9.5343
-0.5 | 0.1314 | 0.00784 | -0.0221 | 16.7602
0 | 0.1891 | 0.00783 | -0.0223 | 24.1507
0.5 | 0.2468 | 0.0077 | -0.0226 | 32.0519
1 | 0.3032 | 0.00645 | -0.0235 | 47.0078
1.5 | 0.3585 | 0.0063 | -0.0232 | 56.9048
2 | 0.4095 | 0.00638 | -0.0215 | 64.185
2.5 | 0.4564 | 0.00652 | -0.0189 | 70
3 | 0.5168 | 0.00671 | -0.0195 | 77.0194
3.5 | 0.5783 | 0.00699 | -0.0206 | 82.7325
4 | 0.6358 | 0.00729 | -0.0208 | 87.2154
4.5 | 0.6936 | 0.00755 | -0.0211 | 91.8675
5 | 0.7508 | 0.0079 | -0.0213 | 95.038
5.5 | 0.8082 | 0.00816 | -0.0215 | 99.0441
6 | 0.8649 | 0.00852 | -0.0216 | 101.5141
6.5 | 0.9213 | 0.00888 | -0.0217 | 103.75
7 | 0.9777 | 0.00919 | -0.0218 | 106.3874
7.5 | 1.0336 | 0.00955 | -0.0218 | 108.2304
8 | 1.0886 | 0.01002 | -0.0218 | 108.6427
8.5 | 1.1431 | 0.01052 | -0.0217 | 108.6597
9 | 1.1979 | 0.01089 | -0.0216 | 110
9.5 | 1.2522 | 0.0113 | -0.0215 | 110.8142
10 | 1.3057 | 0.01177 | -0.0213 | 110.9346
10.5 | 1.3584 | 0.01231 | -0.0211 | 110.3493
11 | 1.409 | 0.01306 | -0.0205 | 107.8867
11.5 | 1.4603 | 0.01364 | -0.0201 | 107.0601
12 | 1.5119 | 0.0141 | -0.0198 | 107.227
12.5 | 1.5625 | 0.01463 | -0.0193 | 106.8011
13 | 1.612 | 0.01522 | -0.0187 | 105.9133
13.5 | 1.6593 | 0.01597 | -0.0179 | 103.9011
14 | 1.7029 | 0.01701 | -0.0166 | 100.1117
14.5 | 1.7512 | 0.01748 | -0.016 | 100.1831
15 | 1.7964 | 0.01815 | -0.0149 | 98.9752
15.5 | 1.8381 | 0.01902 | -0.0135 | 96.6404
16 | 1.8754 | 0.02012 | -0.0116 | 93.2107
16.5 | 1.9119 | 0.02104 | -0.0096 | 90.8698
17 | 1.9328 | 0.02258 | -0.0055 | 85.5979
17.5 | 1.9536 | 0.02429 | -0.0022 | 80.4282
18 | 1.9627 | 0.02709 | 0.0011 | 72.4511
18.5 | 1.9599 | 0.03134 | 0.0038 | 62.5367
19 | 1.9485 | 0.03715 | 0.0046 | 52.4495
19.5 | 1.9297 | 0.04478 | 0.0033 | 43.0929
20 | 1.892 | 0.05604 | -0.0011 | 33.7616

## 51. Re 2M Mach 0.10 (1)
BIGFOIL.COM POLAR EXPORT
sc1094r8
SIKORSKY SC1094 R8 |  |  |  | Cl Max: | 1.535 | at alpha= | 14 | deg
JavaFoil+Calcfoil stall+Eppler ext transition |  |  |  | L/D Max: | 93.592 | at alpha= | 10 | deg
Re: | 2000000 |  |  | Cd Min: | 0.009 | at alpha= | 1 | deg
Mach: | 0.1 |  |  | Cl=0 at alpha= | -1.6083 | deg
|  |  |  | @ Cl=0.1, Cd= | 0.010452
|  |  |  | @ Cl=0.4, Cd= | 0.0096831
|  |  |  | @ Cl=0.6, Cd= | 0.01042
alpha (deg) | Cl | Cd | Cm | Cl/Cd
-17.5 | -0.539 | 0.14468 | -0.01 | -3.726
-17 | -0.554 | 0.13792 | -0.01 | -4.02
-16.5 | -0.569 | 0.13298 | -0.01 | -4.279
-16 | -0.583 | 0.12789 | -0.01 | -4.558
-15.5 | -0.596 | 0.1203 | -0.009 | -4.953
-15 | -0.607 | 0.11589 | -0.009 | -5.242
-14.5 | -0.618 | 0.10963 | -0.009 | -5.634
-14 | -0.626 | 0.1039 | -0.009 | -6.027
-13.5 | -0.633 | 0.09821 | -0.009 | -6.443
-13 | -0.637 | 0.0935 | -0.009 | -6.815
-12.5 | -0.639 | 0.08885 | -0.009 | -7.194
-12 | -0.638 | 0.08421 | -0.009 | -7.581
-11.5 | -0.635 | 0.08007 | -0.009 | -7.931
-11 | -0.629 | 0.07504 | -0.009 | -8.376
-10.5 | -0.618 | 0.07117 | -0.009 | -8.678
-10 | -0.604 | 0.06745 | -0.009 | -8.949
-9.5 | -0.587 | 0.06349 | -0.009 | -9.24
-9 | -0.566 | 0.05955 | -0.009 | -9.511
-8.5 | -0.544 | 0.05627 | -0.009 | -9.659
-8 | -0.518 | 0.05303 | -0.01 | -9.762
-7.5 | -0.489 | 0.04989 | -0.01 | -9.795
-7 | -0.458 | 0.04684 | -0.01 | -9.779
-6.5 | -0.425 | 0.04361 | -0.011 | -9.749
-6 | -0.398 | 0.03595 | -0.014 | -11.062
-5.5 | -0.432 | 0.01077 | -0.02 | -40.138
-5 | -0.382 | 0.01062 | -0.02 | -35.969
-4.5 | -0.33 | 0.01055 | -0.02 | -31.255
-4 | -0.276 | 0.01042 | -0.02 | -26.454
-3.5 | -0.22 | 0.01028 | -0.02 | -21.407
-3 | -0.163 | 0.01019 | -0.02 | -16.025
-2.5 | -0.105 | 0.01012 | -0.02 | -10.408
-2 | -0.047 | 0.01008 | -0.02 | -4.636
-1.5 | 0.013 | 0.01007 | -0.02 | 1.243
-1 | 0.072 | 0.0102 | -0.02 | 7.075
-0.5 | 0.132 | 0.01074 | -0.02 | 12.306
0 | 0.192 | 0.01096 | -0.02 | 17.545
0.5 | 0.252 | 0.011 | -0.021 | 22.916
1 | 0.312 | 0.009 | -0.021 | 34.634
1.5 | 0.371 | 0.00957 | -0.021 | 38.759
2 | 0.43 | 0.0098 | -0.021 | 43.894
2.5 | 0.489 | 0.00998 | -0.021 | 49.034
3 | 0.548 | 0.0102 | -0.021 | 53.715
3.5 | 0.607 | 0.01045 | -0.021 | 58.056
4 | 0.665 | 0.01052 | -0.021 | 63.163
4.5 | 0.722 | 0.01069 | -0.021 | 67.611
5 | 0.78 | 0.01084 | -0.021 | 71.915
5.5 | 0.837 | 0.01211 | -0.021 | 69.075
6 | 0.893 | 0.01235 | -0.021 | 72.26
6.5 | 0.948 | 0.01269 | -0.021 | 74.757
7 | 1.003 | 0.0131 | -0.021 | 76.599
7.5 | 1.057 | 0.01349 | -0.021 | 78.365
8 | 1.11 | 0.01382 | -0.022 | 80.325
8.5 | 1.163 | 0.01426 | -0.022 | 81.519
9 | 1.214 | 0.01476 | -0.022 | 82.272
9.5 | 1.256 | 0.01352 | -0.022 | 92.883
10 | 1.304 | 0.01393 | -0.022 | 93.592
10.5 | 1.35 | 0.01638 | -0.022 | 82.404
11 | 1.394 | 0.01705 | -0.022 | 81.774
11.5 | 1.435 | 0.01781 | -0.022 | 80.555
12 | 1.468 | 0.0187 | -0.022 | 78.531
12.5 | 1.496 | 0.01982 | -0.022 | 75.475
13 | 1.518 | 0.02125 | -0.022 | 71.432
13.5 | 1.533 | 0.02327 | -0.022 | 65.877
14 | 1.535 | 0.02594 | -0.022 | 59.181
14.5 | 1.527 | 0.03009 | -0.021 | 50.748
15 | 1.51 | 0.03569 | -0.021 | 42.318
15.5 | 1.482 | 0.04427 | -0.021 | 33.475
16 | 1.391 | 0.08111 | -0.018 | 17.149
16.5 | 1.37 | 0.0915 | -0.018 | 14.974
17 | 1.347 | 0.10186 | -0.017 | 13.224
17.5 | 1.323 | 0.11128 | -0.017 | 11.888
18 | 1.287 | 0.13351 | -0.016 | 9.638
18.5 | 1.261 | 0.14162 | -0.016 | 8.906
19 | 1.233 | 0.14972 | -0.016 | 8.235

## 52. Re 2M Mach 0.10 (2)
BIGFOIL.COM POLAR EXPORT
sc1094r8
SIKORSKY SC1094 R8 |  |  |  | Cl Max: | 1.9522 | at alpha= | 17.5 | deg
XFOIL ncrit=9 |  |  |  | L/D Max: | 110.464 | at alpha= | 9.5 | deg
Re: | 2000000 |  |  | Cd Min: | 0.06743 | at alpha= | 20 | deg
Mach: | 0.1 |  |  | Cl=0 at alpha= | -1.6413 | deg
|  |  |  | @ Cl=0.1, Cd= | 0.0077991
|  |  |  | @ Cl=0.4, Cd= | 0.0064102
|  |  |  | @ Cl=0.6, Cd= | 0.0071064
alpha (deg) | Cl | Cd | Cm | Cl/Cd
-9 | -0.8007 | 0.0218 | -0.0299 | -36.7294
-8.5 | -0.755 | 0.01864 | -0.0291 | -40.5043
-8 | -0.7043 | 0.01668 | -0.0285 | -42.2242
-7.5 | -0.6484 | 0.01524 | -0.0287 | -42.5459
-7 | -0.5915 | 0.01205 | -0.0295 | -49.0871
-6.5 | -0.5383 | 0.01121 | -0.0285 | -48.0196
-6 | -0.4892 | 0.01058 | -0.0264 | -46.2382
-5.5 | -0.4371 | 0.00996 | -0.0249 | -43.8855
-5 | -0.382 | 0.0095 | -0.0241 | -40.2105
-4.5 | -0.3263 | 0.00906 | -0.0234 | -36.0155
-4 | -0.2707 | 0.00823 | -0.0229 | -32.8919
-3.5 | -0.214 | 0.00789 | -0.0225 | -27.1229
-3 | -0.1568 | 0.00768 | -0.0221 | -20.4167
-2.5 | -0.0991 | 0.00759 | -0.022 | -13.0567
-2 | -0.0414 | 0.00744 | -0.0219 | -5.5645
-1.5 | 0.0163 | 0.00763 | -0.022 | 2.1363
-1 | 0.0741 | 0.00775 | -0.0221 | 9.5613
-0.5 | 0.1321 | 0.00786 | -0.0222 | 16.8066
0 | 0.1902 | 0.00786 | -0.0224 | 24.1985
0.5 | 0.2483 | 0.00773 | -0.0227 | 32.1216
1 | 0.305 | 0.00649 | -0.0236 | 46.9954
2 | 0.4122 | 0.0064 | -0.0216 | 64.4062
2.5 | 0.4594 | 0.00655 | -0.0189 | 70.1374
3 | 0.5197 | 0.00673 | -0.0194 | 77.2214
3.5 | 0.582 | 0.00701 | -0.0206 | 83.0243
4 | 0.6399 | 0.00732 | -0.0208 | 87.418
4.5 | 0.698 | 0.00758 | -0.021 | 92.0844
5 | 0.7558 | 0.00792 | -0.0212 | 95.4293
5.5 | 0.8135 | 0.0082 | -0.0214 | 99.2073
6 | 0.8706 | 0.00858 | -0.0214 | 101.4685
6.5 | 0.9276 | 0.00892 | -0.0215 | 103.991
7 | 0.9845 | 0.00924 | -0.0216 | 106.5476
7.5 | 1.0407 | 0.00963 | -0.0215 | 108.0685
8 | 1.0961 | 0.01015 | -0.0214 | 107.9901
8.5 | 1.1514 | 0.0106 | -0.0213 | 108.6226
9 | 1.2067 | 0.01099 | -0.0211 | 109.7998
9.5 | 1.2615 | 0.01142 | -0.0209 | 110.4641
10 | 1.3155 | 0.01191 | -0.0206 | 110.4534
10.5 | 1.3685 | 0.0125 | -0.0202 | 109.48
11 | 1.4186 | 0.0134 | -0.0195 | 105.8657
11.5 | 1.4717 | 0.01383 | -0.0191 | 106.4136
12 | 1.5238 | 0.01433 | -0.0186 | 106.3364
12.5 | 1.5748 | 0.0149 | -0.0179 | 105.6913
13 | 1.6246 | 0.01553 | -0.0172 | 104.6104
13.5 | 1.6715 | 0.0164 | -0.0161 | 101.9207
14 | 1.7164 | 0.01736 | -0.0148 | 98.871
14.5 | 1.7648 | 0.01788 | -0.0138 | 98.7025
15 | 1.8098 | 0.01862 | -0.0125 | 97.1966
15.5 | 1.85 | 0.01966 | -0.0107 | 94.0997
16 | 1.8878 | 0.0207 | -0.0086 | 91.1981
16.5 | 1.9183 | 0.02181 | -0.0054 | 87.9551
17 | 1.9387 | 0.02354 | -0.0015 | 82.3577
17.5 | 1.9522 | 0.02599 | 0.002 | 75.1135
19 | 1.9304 | 0.04207 | 0.0059 | 45.8854
19.5 | 1.8971 | 0.05244 | 0.0022 | 36.1766
20 | 1.8403 | 0.06743 | -0.005 | 27.292

## 53. Re 2M Mach 0.25 (1)
BIGFOIL.COM POLAR EXPORT
sc1094r8
SIKORSKY SC1094 R8 |  |  |  | Cl Max: | 1.484 | at alpha= | 13 | deg
JavaFoil+Calcfoil stall+Eppler ext transition |  |  |  | L/D Max: | 90.687 | at alpha= | 9.5 | deg
Re: | 2000000 |  |  | Cd Min: | 0.00966 | at alpha= | 1.5 | deg
Mach: | 0.25 |  |  | Cl=0 at alpha= | -1.6066 | deg
|  |  |  | @ Cl=0.1, Cd= | 0.01055
|  |  |  | @ Cl=0.4, Cd= | 0.0097316
|  |  |  | @ Cl=0.6, Cd= | 0.010457
alpha (deg) | Cl | Cd | Cm | Cl/Cd
-15 | -0.29 | 0.11996 | -0.01 | -2.415
-14.5 | -0.335 | 0.11419 | -0.01 | -2.934
-14 | -0.376 | 0.10833 | -0.01 | -3.471
-13.5 | -0.413 | 0.10294 | -0.01 | -4.012
-13 | -0.446 | 0.0985 | -0.01 | -4.527
-12.5 | -0.475 | 0.09361 | -0.01 | -5.072
-12 | -0.499 | 0.08757 | -0.01 | -5.701
-11.5 | -0.519 | 0.08307 | -0.009 | -6.246
-11 | -0.533 | 0.07824 | -0.009 | -6.818
-10.5 | -0.54 | 0.07297 | -0.009 | -7.407
-10 | -0.542 | 0.0684 | -0.009 | -7.928
-9.5 | -0.539 | 0.06485 | -0.009 | -8.313
-9 | -0.531 | 0.06189 | -0.009 | -8.573
-8.5 | -0.518 | 0.05774 | -0.009 | -8.968
-8 | -0.5 | 0.05461 | -0.009 | -9.152
-7.5 | -0.478 | 0.05125 | -0.009 | -9.322
-7 | -0.452 | 0.04812 | -0.01 | -9.386
-6.5 | -0.422 | 0.04552 | -0.01 | -9.264
-6 | -0.389 | 0.04262 | -0.011 | -9.126
-5.5 | -0.355 | 0.03834 | -0.012 | -9.268
-5 | -0.387 | 0.0107 | -0.021 | -36.2
-4.5 | -0.335 | 0.01057 | -0.021 | -31.75
-4 | -0.281 | 0.01049 | -0.021 | -26.8
-3.5 | -0.225 | 0.01036 | -0.021 | -21.723
-3 | -0.167 | 0.01026 | -0.021 | -16.293
-2.5 | -0.108 | 0.01017 | -0.021 | -10.619
-2 | -0.048 | 0.01012 | -0.021 | -4.736
-1.5 | 0.013 | 0.01016 | -0.021 | 1.265
-1 | 0.074 | 0.01029 | -0.021 | 7.205
-0.5 | 0.136 | 0.01091 | -0.021 | 12.439
0 | 0.197 | 0.01095 | -0.021 | 18.036
0.5 | 0.259 | 0.01104 | -0.021 | 23.464
1 | 0.32 | 0.0111 | -0.021 | 28.853
1.5 | 0.381 | 0.00966 | -0.021 | 39.461
2 | 0.442 | 0.00989 | -0.021 | 44.708
2.5 | 0.503 | 0.01007 | -0.021 | 49.899
3 | 0.563 | 0.01029 | -0.021 | 54.685
3.5 | 0.623 | 0.01056 | -0.021 | 58.979
4 | 0.682 | 0.01063 | -0.021 | 64.197
4.5 | 0.741 | 0.01183 | -0.022 | 62.685
5 | 0.8 | 0.01206 | -0.022 | 66.31
5.5 | 0.858 | 0.01237 | -0.022 | 69.344
6 | 0.915 | 0.01264 | -0.022 | 72.376
6.5 | 0.971 | 0.01302 | -0.022 | 74.624
7 | 1.027 | 0.01341 | -0.022 | 76.581
7.5 | 1.081 | 0.0139 | -0.022 | 77.822
8 | 1.135 | 0.01445 | -0.022 | 78.541
8.5 | 1.187 | 0.01484 | -0.022 | 79.975
9 | 1.23 | 0.01362 | -0.022 | 90.288
9.5 | 1.278 | 0.01409 | -0.022 | 90.687
10 | 1.325 | 0.01662 | -0.022 | 79.698
10.5 | 1.368 | 0.01741 | -0.022 | 78.55
11 | 1.406 | 0.01831 | -0.022 | 76.789
11.5 | 1.439 | 0.01937 | -0.022 | 74.299
12 | 1.463 | 0.02088 | -0.022 | 70.061
12.5 | 1.478 | 0.02299 | -0.022 | 64.283
13 | 1.484 | 0.02612 | -0.022 | 56.83
13.5 | 1.48 | 0.03071 | -0.022 | 48.206
14 | 1.451 | 0.0388 | -0.021 | 37.384
14.5 | 1.412 | 0.04987 | -0.02 | 28.307
15 | 1.371 | 0.06134 | -0.02 | 22.356
15.5 | 1.294 | 0.09429 | -0.017 | 13.723
16 | 1.256 | 0.10468 | -0.017 | 12.002
16.5 | 1.214 | 0.11431 | -0.017 | 10.623
17 | 1.161 | 0.13595 | -0.016 | 8.542
17.5 | 1.109 | 0.14598 | -0.016 | 7.598
18 | 1.051 | 0.15614 | -0.016 | 6.732

## 54. Re 2M Mach 0.25 (2)
BIGFOIL.COM POLAR EXPORT
sc1094r8
SIKORSKY SC1094 R8 |  |  |  | Cl Max: | 1.9344 | at alpha= | 16.5 | deg
XFOIL ncrit=9 |  |  |  | L/D Max: | 108.046 | at alpha= | 9 | deg
Re: | 2000000 |  |  | Cd Min: | 0.25935 | at alpha= | -20 | deg
Mach: | 0.25 |  |  | Cl=0 at alpha= | -1.638 | deg
|  |  |  | @ Cl=0.1, Cd= | 0.0079093
|  |  |  | @ Cl=0.4, Cd= | 0.0065052
|  |  |  | @ Cl=0.6, Cd= | 0.0071611
alpha (deg) | Cl | Cd | Cm | Cl/Cd
-20 | -0.8391 | 0.25935 | 0.0916 | -3.2354
-19.5 | -0.8211 | 0.25167 | 0.0867 | -3.2626
-19 | -0.8037 | 0.24522 | 0.0829 | -3.2775
-18.5 | -0.7847 | 0.23944 | 0.079 | -3.2772
-18 | -0.7658 | 0.23333 | 0.0751 | -3.282
-17.5 | -0.7471 | 0.22679 | 0.0712 | -3.2942
-17 | -0.7293 | 0.21853 | 0.0666 | -3.3373
-16.5 | -0.7132 | 0.21027 | 0.0619 | -3.3918
-16 | -0.6984 | 0.2021 | 0.058 | -3.4557
-15.5 | -0.6805 | 0.19621 | 0.055 | -3.4682
-15 | -0.663 | 0.19003 | 0.0518 | -3.4889
-14.5 | -0.6463 | 0.18352 | 0.0485 | -3.5217
-14 | -0.6305 | 0.17652 | 0.0452 | -3.5718
-13.5 | -0.6196 | 0.16676 | 0.0403 | -3.7155
-13 | -0.6086 | 0.15849 | 0.0366 | -3.84
-12.5 | -0.5996 | 0.15027 | 0.0337 | -3.9902
-12 | -0.5857 | 0.14399 | 0.0314 | -4.0676
-11.5 | -0.5727 | 0.13733 | 0.0287 | -4.1702
-11 | -0.5611 | 0.13037 | 0.0258 | -4.3039
-10.5 | -0.5508 | 0.12294 | 0.0227 | -4.4802
-10 | -0.5495 | 0.11207 | 0.0169 | -4.9032
-9.5 | -0.5455 | 0.10298 | 0.0126 | -5.2971
-9 | -0.5541 | 0.09162 | 0.0067 | -6.0478
-8.5 | -0.5483 | 0.08409 | 0.0021 | -6.5204
-8 | -0.5462 | 0.07541 | -0.0055 | -7.2431
-7.5 | -0.5397 | 0.06403 | -0.0189 | -8.4289
-6.5 | -0.5566 | 0.01385 | -0.032 | -40.1877
-6 | -0.5077 | 0.01236 | -0.0292 | -41.0761
-5.5 | -0.4537 | 0.01123 | -0.0274 | -40.4007
-5 | -0.397 | 0.01031 | -0.0262 | -38.5063
-4.5 | -0.339 | 0.0096 | -0.0253 | -35.3125
-4 | -0.2801 | 0.00904 | -0.0245 | -30.9845
-3.5 | -0.2223 | 0.0082 | -0.0238 | -27.1098
-3 | -0.1629 | 0.00791 | -0.0233 | -20.5942
-2.5 | -0.1031 | 0.00773 | -0.023 | -13.3376
-2 | -0.0433 | 0.00759 | -0.0228 | -5.7049
-1.5 | 0.0165 | 0.00776 | -0.0228 | 2.1263
-1 | 0.0764 | 0.00787 | -0.0228 | 9.7078
-0.5 | 0.1365 | 0.00797 | -0.0229 | 17.1267
0 | 0.1966 | 0.00799 | -0.023 | 24.6058
0.5 | 0.2566 | 0.00789 | -0.0232 | 32.5222
1 | 0.3152 | 0.0067 | -0.024 | 47.0448
1.5 | 0.373 | 0.00647 | -0.0237 | 57.6507
2 | 0.4267 | 0.00654 | -0.022 | 65.2446
2.5 | 0.4757 | 0.00671 | -0.0192 | 70.8942
3 | 0.536 | 0.00689 | -0.0191 | 77.7939
3.5 | 0.6021 | 0.00717 | -0.0205 | 83.9749
4 | 0.6624 | 0.00746 | -0.0205 | 88.7936
4.5 | 0.7225 | 0.00782 | -0.0206 | 92.3913
5 | 0.783 | 0.0081 | -0.0207 | 96.6667
5.5 | 0.8429 | 0.00847 | -0.0206 | 99.5159
6 | 0.9027 | 0.00886 | -0.0205 | 101.8849
6.5 | 0.9625 | 0.0092 | -0.0203 | 104.6196
7 | 1.0218 | 0.00962 | -0.0201 | 106.2162
7.5 | 1.0802 | 0.01018 | -0.0196 | 106.11
8 | 1.1389 | 0.01065 | -0.0192 | 106.939
8.5 | 1.1975 | 0.01111 | -0.0186 | 107.7858
9 | 1.2555 | 0.01162 | -0.018 | 108.0465
9.5 | 1.313 | 0.01218 | -0.0172 | 107.7997
10 | 1.369 | 0.01291 | -0.0162 | 106.0418
10.5 | 1.4222 | 0.01391 | -0.0149 | 102.243
11 | 1.4781 | 0.01453 | -0.0137 | 101.7275
11.5 | 1.5335 | 0.01517 | -0.0125 | 101.0877
12 | 1.5877 | 0.01588 | -0.011 | 99.9811
12.5 | 1.6403 | 0.01669 | -0.0094 | 98.2804
13 | 1.6876 | 0.0179 | -0.0071 | 94.2793
13.5 | 1.7344 | 0.01901 | -0.0047 | 91.2362
14 | 1.7827 | 0.0199 | -0.0024 | 89.5829
14.5 | 1.8291 | 0.0208 | 0.0002 | 87.9375
15 | 1.8593 | 0.02231 | 0.0046 | 83.3393
15.5 | 1.8913 | 0.02378 | 0.0083 | 79.5332
16 | 1.9175 | 0.02584 | 0.0118 | 74.2067
16.5 | 1.9344 | 0.02887 | 0.0147 | 67.0038
17 | 1.9336 | 0.03387 | 0.0164 | 57.0889
17.5 | 1.9099 | 0.04213 | 0.0152 | 45.3335
18 | 1.865 | 0.05446 | 0.0097 | 34.2453
19 | 1.6942 | 0.09284 | -0.0113 | 18.2486
20 | 1.4669 | 0.14286 | -0.0416 | 10.2681

## 55. Re 2M Mach 0.50 (1)
BIGFOIL.COM POLAR EXPORT
sc1094r8
SIKORSKY SC1094 R8 |  |  |  | Cl Max: | 1.223 | at alpha= | 9 | deg
JavaFoil+Calcfoil stall+Eppler ext transition |  |  |  | L/D Max: | 79.169 | at alpha= | 7 | deg
Re: | 2000000 |  |  | Cd Min: | 0.01012 | at alpha= | 1.5 | deg
Mach: | 0.5 |  |  | Cl=0 at alpha= | -1.6045 | deg
|  |  |  | @ Cl=0.1, Cd= | 0.011057
|  |  |  | @ Cl=0.4, Cd= | 0.01073
|  |  |  | @ Cl=0.6, Cd= | 0.010653
alpha (deg) | Cl | Cd | Cm | Cl/Cd
-20 | -0.999 | 0.18406 | -0.014 | -5.425
-19.5 | -0.973 | 0.17794 | -0.014 | -5.466
-19 | -0.947 | 0.17353 | -0.014 | -5.455
-18.5 | -0.92 | 0.16612 | -0.014 | -5.539
-18 | -0.893 | 0.16119 | -0.013 | -5.539
-17.5 | -0.867 | 0.15543 | -0.013 | -5.576
-17 | -0.84 | 0.15347 | -0.013 | -5.474
-16.5 | -0.813 | 0.1455 | -0.013 | -5.585
-16 | -0.786 | 0.13919 | -0.013 | -5.647
-15.5 | -0.759 | 0.135 | -0.013 | -5.625
-15 | -0.732 | 0.13226 | -0.012 | -5.533
-14.5 | -0.705 | 0.12794 | -0.012 | -5.511
-14 | -0.678 | 0.12469 | -0.012 | -5.44
-13.5 | -0.651 | 0.11963 | -0.012 | -5.438
-13 | -0.624 | 0.11328 | -0.012 | -5.507
-12.5 | -0.597 | 0.11095 | -0.012 | -5.38
-12 | -0.569 | 0.10712 | -0.011 | -5.314
-11.5 | -0.542 | 0.10395 | -0.011 | -5.216
-11 | -0.515 | 0.101 | -0.011 | -5.1
-10.5 | -0.488 | 0.0893 | -0.011 | -5.461
-10 | -0.46 | 0.07441 | -0.011 | -6.187
-9.5 | -0.433 | 0.06604 | -0.011 | -6.562
-9 | -0.406 | 0.0641 | -0.011 | -6.342
-8.5 | -0.378 | 0.0676 | -0.011 | -5.599
-8 | -0.351 | 0.06005 | -0.011 | -5.847
-7.5 | -0.324 | 0.05441 | -0.011 | -5.951
-7 | -0.297 | 0.05 | -0.011 | -5.93
-6.5 | -0.269 | 0.05435 | -0.01 | -4.948
-6 | -0.242 | 0.04699 | -0.01 | -5.139
-5.5 | -0.214 | 0.04554 | -0.01 | -4.702
-5 | -0.23 | 0.04193 | -0.01 | -5.486
-4.5 | -0.26 | 0.03992 | -0.01 | -6.523
-4 | -0.233 | 0.03755 | -0.01 | -6.205
-3.5 | -0.193 | 0.03522 | -0.012 | -5.483
-3 | -0.181 | 0.01053 | -0.023 | -17.217
-2.5 | -0.119 | 0.01043 | -0.023 | -11.373
-2 | -0.053 | 0.0104 | -0.023 | -5.095
-1.5 | 0.014 | 0.01047 | -0.023 | 1.363
-1 | 0.083 | 0.01105 | -0.023 | 7.47
-0.5 | 0.151 | 0.01108 | -0.023 | 13.671
0 | 0.221 | 0.01112 | -0.024 | 19.835
0.5 | 0.289 | 0.01117 | -0.024 | 25.885
1 | 0.357 | 0.01178 | -0.024 | 30.328
1.5 | 0.425 | 0.01012 | -0.024 | 42.042
2 | 0.493 | 0.01025 | -0.024 | 48.063
2.5 | 0.56 | 0.01051 | -0.024 | 53.26
3 | 0.627 | 0.01075 | -0.024 | 58.26
3.5 | 0.692 | 0.01213 | -0.024 | 57.072
4 | 0.757 | 0.01255 | -0.024 | 60.333
4.5 | 0.821 | 0.01286 | -0.024 | 63.831
5 | 0.884 | 0.01328 | -0.024 | 66.52
5.5 | 0.945 | 0.01378 | -0.024 | 68.572
6 | 1.004 | 0.01438 | -0.024 | 69.806
6.5 | 1.053 | 0.01335 | -0.024 | 78.874
7 | 1.105 | 0.01396 | -0.024 | 79.169
7.5 | 1.153 | 0.01669 | -0.024 | 69.078
8 | 1.192 | 0.01777 | -0.024 | 67.049
8.5 | 1.217 | 0.01939 | -0.024 | 62.783
9 | 1.223 | 0.02234 | -0.024 | 54.733
9.5 | 1.186 | 0.0309 | -0.023 | 38.372
10 | 1.108 | 0.0515 | -0.02 | 21.514
10.5 | 1.038 | 0.06835 | -0.017 | 15.182
11 | 0.845 | 0.08576 | -0.015 | 9.85
11.5 | 0.719 | 0.10823 | -0.014 | 6.641
12 | 0.746 | 0.11575 | -0.014 | 6.447
12.5 | 0.773 | 0.11967 | -0.014 | 6.463
13 | 0.801 | 0.12337 | -0.015 | 6.494
13.5 | 0.828 | 0.12559 | -0.015 | 6.592
14 | 0.856 | 0.1355 | -0.015 | 6.321

## 56. Re 2M Mach 0.50 (2)
BIGFOIL.COM POLAR EXPORT
sc1094r8
SIKORSKY SC1094 R8 |  |  |  | Cl Max: | 1.4799 | at alpha= | 10 | deg
XFOIL ncrit=9 |  |  |  | L/D Max: | 99.9049 | at alpha= | 6 | deg
Re: | 2000000 |  |  | Cd Min: | 0.28566 | at alpha= | -20 | deg
Mach: | 0.5 |  |  | Cl=0 at alpha= | -1.6236 | deg
|  |  |  | @ Cl=0.1, Cd= | 0.0084401
|  |  |  | @ Cl=0.4, Cd= | 0.0076043
|  |  |  | @ Cl=0.6, Cd= | 0.0074593
alpha (deg) | Cl | Cd | Cm | Cl/Cd
-20 | -0.9124 | 0.28566 | 0.1072 | -3.194
-19.5 | -0.8894 | 0.27705 | 0.1017 | -3.2103
-19 | -0.8669 | 0.26836 | 0.0964 | -3.2304
-18.5 | -0.8442 | 0.2611 | 0.0919 | -3.2332
-18 | -0.8208 | 0.25365 | 0.0871 | -3.236
-17.5 | -0.7974 | 0.24578 | 0.0823 | -3.2444
-17 | -0.774 | 0.23665 | 0.0769 | -3.2707
-16.5 | -0.7516 | 0.22803 | 0.0719 | -3.2961
-16 | -0.73 | 0.2193 | 0.0668 | -3.3288
-15.5 | -0.7089 | 0.21149 | 0.063 | -3.3519
-15 | -0.6866 | 0.20443 | 0.0591 | -3.3586
-14.5 | -0.6645 | 0.197 | 0.055 | -3.3731
-14 | -0.6433 | 0.18851 | 0.0505 | -3.4126
-13.5 | -0.6241 | 0.17984 | 0.0459 | -3.4703
-13 | -0.6065 | 0.17121 | 0.0414 | -3.5424
-12.5 | -0.5895 | 0.16288 | 0.038 | -3.6192
-12 | -0.5705 | 0.15607 | 0.0353 | -3.6554
-11.5 | -0.5525 | 0.14899 | 0.0322 | -3.7083
-11 | -0.5357 | 0.14153 | 0.0289 | -3.7851
-10.5 | -0.5226 | 0.13249 | 0.0244 | -3.9444
-10 | -0.5112 | 0.12393 | 0.0203 | -4.1249
-9.5 | -0.4999 | 0.11558 | 0.0166 | -4.3251
-9 | -0.4906 | 0.10735 | 0.0135 | -4.5701
-8.5 | -0.476 | 0.10072 | 0.011 | -4.726
-8 | -0.4626 | 0.09368 | 0.0076 | -4.9381
-7.5 | -0.4507 | 0.08617 | 0.0034 | -5.2304
-7 | -0.4451 | 0.07601 | -0.0046 | -5.8558
-6.5 | -0.4372 | 0.06618 | -0.0149 | -6.6062
-6 | -0.431 | 0.05626 | -0.0245 | -7.6609
-5.5 | -0.4147 | 0.0491 | -0.028 | -8.446
-5 | -0.393 | 0.03772 | -0.0329 | -10.4189
-4.5 | -0.3535 | 0.02919 | -0.0339 | -12.1103
-4 | -0.3067 | 0.02093 | -0.0332 | -14.6536
-3.5 | -0.2545 | 0.01269 | -0.0312 | -20.0552
-3 | -0.1891 | 0.00989 | -0.0295 | -19.1203
-2.5 | -0.1206 | 0.00902 | -0.0282 | -13.3703
-2 | -0.0518 | 0.00861 | -0.0272 | -6.0163
-1.5 | 0.017 | 0.00847 | -0.0265 | 2.0071
-1 | 0.0863 | 0.00845 | -0.026 | 10.213
-0.5 | 0.1558 | 0.0084 | -0.0256 | 18.5476
0 | 0.225 | 0.00848 | -0.0253 | 26.533
0.5 | 0.2937 | 0.00858 | -0.025 | 34.2308
1 | 0.3619 | 0.00782 | -0.0254 | 46.2788
2 | 0.4926 | 0.00708 | -0.0233 | 69.5763
2.5 | 0.5511 | 0.0073 | -0.02 | 75.4932
3 | 0.6125 | 0.0075 | -0.0174 | 81.6667
3.5 | 0.6915 | 0.00789 | -0.0185 | 87.6426
4 | 0.765 | 0.00827 | -0.0184 | 92.503
4.5 | 0.8356 | 0.00881 | -0.0175 | 94.8468
5 | 0.9074 | 0.00926 | -0.0165 | 97.9914
5.5 | 0.979 | 0.00981 | -0.0152 | 99.7961
6 | 1.05 | 0.01051 | -0.0135 | 99.9049
6.5 | 1.12 | 0.01137 | -0.0114 | 98.5048
7 | 1.1903 | 0.01224 | -0.009 | 97.2467
7.5 | 1.2588 | 0.01332 | -0.0061 | 94.5045
8 | 1.3248 | 0.01464 | -0.0026 | 90.4918
8.5 | 1.3862 | 0.01631 | 0.0015 | 84.9908
9 | 1.4399 | 0.01844 | 0.0063 | 78.0857
9.5 | 1.4728 | 0.02168 | 0.0122 | 67.9336
10 | 1.4799 | 0.02566 | 0.0191 | 57.6734
10.5 | 1.4677 | 0.0321 | 0.0216 | 45.7227
11 | 1.4377 | 0.04249 | 0.0167 | 33.8362
11.5 | 1.3901 | 0.05726 | 0.0057 | 24.277
12 | 1.3256 | 0.07345 | -0.0048 | 18.0477
12.5 | 1.2504 | 0.09059 | -0.0156 | 13.8028
13 | 1.1858 | 0.10714 | -0.0258 | 11.0678
13.5 | 1.1402 | 0.12224 | -0.0351 | 9.3276
14 | 1.04 | 0.14825 | -0.0531 | 7.0152
14.5 | 1.0537 | 0.15585 | -0.0568 | 6.761
15 | 1.039 | 0.16949 | -0.0654 | 6.1302

## 57. Re 3M Mach 0.00 (1)
BIGFOIL.COM POLAR EXPORT
sc1094r8
SIKORSKY SC1094 R8 |  |  |  | Cl Max: | 1.562 | at alpha= | 14.5 | deg
JavaFoil+Calcfoil stall+Eppler ext transition |  |  |  | L/D Max: | 100.821 | at alpha= | 10.5 | deg
Re: | 3000000 |  |  | Cd Min: | 0.00919 | at alpha= | 1 | deg
Mach: | 0 |  |  | Cl=0 at alpha= | -1.6017 | deg
|  |  |  | @ Cl=0.1, Cd= | 0.010519
|  |  |  | @ Cl=0.4, Cd= | 0.0094041
|  |  |  | @ Cl=0.6, Cd= | 0.0099691
alpha (deg) | Cl | Cd | Cm | Cl/Cd
-18 | -0.575 | 0.1472 | -0.01 | -3.903
-17.5 | -0.588 | 0.13921 | -0.01 | -4.221
-17 | -0.6 | 0.13304 | -0.01 | -4.511
-16.5 | -0.612 | 0.12729 | -0.01 | -4.807
-16 | -0.623 | 0.12194 | -0.01 | -5.108
-15.5 | -0.633 | 0.11586 | -0.01 | -5.461
-15 | -0.641 | 0.1102 | -0.01 | -5.82
-14.5 | -0.648 | 0.10499 | -0.01 | -6.176
-14 | -0.654 | 0.10005 | -0.01 | -6.536
-13.5 | -0.658 | 0.09502 | -0.01 | -6.921
-13 | -0.659 | 0.08962 | -0.01 | -7.353
-12.5 | -0.658 | 0.08501 | -0.009 | -7.742
-12 | -0.655 | 0.08119 | -0.009 | -8.066
-11.5 | -0.649 | 0.07657 | -0.009 | -8.474
-11 | -0.64 | 0.07258 | -0.009 | -8.82
-10.5 | -0.627 | 0.06841 | -0.01 | -9.172
-10 | -0.612 | 0.06446 | -0.01 | -9.495
-9.5 | -0.593 | 0.06117 | -0.01 | -9.693
-9 | -0.572 | 0.05754 | -0.01 | -9.94
-8.5 | -0.549 | 0.05371 | -0.011 | -10.219
-8 | -0.522 | 0.05037 | -0.011 | -10.37
-7.5 | -0.496 | 0.04533 | -0.012 | -10.951
-7 | -0.568 | 0.01086 | -0.02 | -52.339
-6.5 | -0.525 | 0.01077 | -0.02 | -48.765
-6 | -0.48 | 0.01063 | -0.02 | -45.112
-5.5 | -0.431 | 0.01041 | -0.02 | -41.424
-5 | -0.381 | 0.01026 | -0.02 | -37.14
-4.5 | -0.329 | 0.01021 | -0.02 | -32.198
-4 | -0.275 | 0.01011 | -0.02 | -27.169
-3.5 | -0.219 | 0.00998 | -0.02 | -21.953
-3 | -0.163 | 0.00992 | -0.02 | -16.377
-2.5 | -0.105 | 0.0099 | -0.02 | -10.594
-2 | -0.047 | 0.00992 | -0.02 | -4.688
-1.5 | 0.012 | 0.01006 | -0.02 | 1.238
-1 | 0.072 | 0.01051 | -0.02 | 6.835
-0.5 | 0.131 | 0.01053 | -0.02 | 12.489
0 | 0.191 | 0.01059 | -0.02 | 18.065
0.5 | 0.251 | 0.01062 | -0.02 | 23.61
1 | 0.31 | 0.00919 | -0.02 | 33.73
1.5 | 0.369 | 0.00932 | -0.021 | 39.613
2 | 0.428 | 0.00948 | -0.021 | 45.149
2.5 | 0.487 | 0.00963 | -0.021 | 50.557
3 | 0.545 | 0.00982 | -0.021 | 55.549
3.5 | 0.604 | 0.00998 | -0.021 | 60.49
4 | 0.662 | 0.01013 | -0.021 | 65.319
4.5 | 0.719 | 0.01028 | -0.021 | 69.968
5 | 0.776 | 0.01042 | -0.021 | 74.445
5.5 | 0.833 | 0.01058 | -0.021 | 78.676
6 | 0.889 | 0.01174 | -0.021 | 75.71
6.5 | 0.944 | 0.01198 | -0.021 | 78.777
7 | 0.999 | 0.01233 | -0.021 | 80.996
7.5 | 1.053 | 0.01265 | -0.021 | 83.191
8 | 1.106 | 0.01295 | -0.021 | 85.385
8.5 | 1.158 | 0.01333 | -0.022 | 86.881
9 | 1.209 | 0.0137 | -0.022 | 88.265
9.5 | 1.26 | 0.01418 | -0.022 | 88.84
10 | 1.309 | 0.01461 | -0.022 | 89.603
10.5 | 1.347 | 0.01336 | -0.022 | 100.821
11 | 1.392 | 0.01383 | -0.022 | 100.697
11.5 | 1.436 | 0.01638 | -0.022 | 87.687
12 | 1.474 | 0.01705 | -0.022 | 86.411
12.5 | 1.505 | 0.01786 | -0.022 | 84.243
13 | 1.532 | 0.01883 | -0.022 | 81.348
13.5 | 1.553 | 0.02005 | -0.022 | 77.478
14 | 1.56 | 0.02181 | -0.022 | 71.533
14.5 | 1.562 | 0.02405 | -0.022 | 64.937
15 | 1.553 | 0.02733 | -0.022 | 56.831
15.5 | 1.537 | 0.03184 | -0.021 | 48.281
16 | 1.426 | 0.06873 | -0.019 | 20.749
16.5 | 1.402 | 0.08022 | -0.018 | 17.481
17 | 1.381 | 0.09014 | -0.018 | 15.323
17.5 | 1.359 | 0.09938 | -0.018 | 13.678
18 | 1.319 | 0.12469 | -0.016 | 10.575
18.5 | 1.296 | 0.13262 | -0.016 | 9.776
19 | 1.272 | 0.14021 | -0.016 | 9.075
19.5 | 1.245 | 0.14851 | -0.016 | 8.386

## 58. Re 3M Mach 0.00 (2)
BIGFOIL.COM POLAR EXPORT
sc1094r8
SIKORSKY SC1094 R8 |  |  |  | Cl Max: | 1.9839 | at alpha= | 18.5 | deg
XFOIL ncrit=9 |  |  |  | L/D Max: | 123.583 | at alpha= | 11 | deg
Re: | 3000000 |  |  | Cd Min: | 0.04693 | at alpha= | 20 | deg
Mach: | 0 |  |  | Cl=0 at alpha= | -1.6306 | deg
|  |  |  | @ Cl=0.1, Cd= | 0.0074786
|  |  |  | @ Cl=0.4, Cd= | 0.0061384
|  |  |  | @ Cl=0.6, Cd= | 0.0065565
alpha (deg) | Cl | Cd | Cm | Cl/Cd
-14 | -1.2244 | 0.03825 | -0.0362 | -32.0105
-13.5 | -1.2172 | 0.03236 | -0.0348 | -37.6143
-13 | -1.1855 | 0.02939 | -0.0335 | -40.3368
-12.5 | -1.1459 | 0.0273 | -0.0324 | -41.9744
-12 | -1.1035 | 0.0254 | -0.0314 | -43.4449
-11.5 | -1.0777 | 0.0198 | -0.0297 | -54.4293
-11 | -1.0341 | 0.01724 | -0.0286 | -59.9826
-10.5 | -0.9838 | 0.01587 | -0.028 | -61.9912
-10 | -0.9315 | 0.01477 | -0.0275 | -63.067
-9.5 | -0.8781 | 0.01381 | -0.0272 | -63.5844
-9 | -0.8238 | 0.01291 | -0.0269 | -63.811
-8.5 | -0.7681 | 0.01203 | -0.0269 | -63.8487
-8 | -0.7081 | 0.01122 | -0.0277 | -63.1105
-7.5 | -0.6561 | 0.01055 | -0.0266 | -62.1896
-7 | -0.6042 | 0.00996 | -0.0253 | -60.6627
-6.5 | -0.5518 | 0.00945 | -0.0241 | -58.3915
-6 | -0.4984 | 0.00907 | -0.023 | -54.9504
-5.5 | -0.4437 | 0.00827 | -0.0225 | -53.6518
-5 | -0.3872 | 0.00795 | -0.0222 | -48.7044
-4.5 | -0.3302 | 0.00765 | -0.0219 | -43.1634
-4 | -0.2731 | 0.00739 | -0.0217 | -36.9553
-3.5 | -0.2157 | 0.00725 | -0.0216 | -29.7517
-3 | -0.1582 | 0.00708 | -0.0216 | -22.3446
-2.5 | -0.1005 | 0.00707 | -0.0216 | -14.215
-1.5 | 0.0151 | 0.00733 | -0.0219 | 2.06
-1 | 0.073 | 0.00746 | -0.0221 | 9.7855
-0.5 | 0.1311 | 0.0075 | -0.0222 | 17.48
0 | 0.1891 | 0.0075 | -0.0224 | 25.2133
0.5 | 0.247 | 0.00748 | -0.0227 | 33.0214
1 | 0.3046 | 0.00694 | -0.0233 | 43.8905
1.5 | 0.3619 | 0.00626 | -0.0239 | 57.8115
2 | 0.4183 | 0.00608 | -0.0237 | 68.7993
2.5 | 0.4707 | 0.00612 | -0.0224 | 76.9118
3 | 0.5223 | 0.0063 | -0.021 | 82.9048
3.5 | 0.5752 | 0.00648 | -0.0199 | 88.7654
4 | 0.6368 | 0.00667 | -0.0209 | 95.4723
4.5 | 0.6959 | 0.00695 | -0.0215 | 100.1295
5 | 0.754 | 0.00719 | -0.0218 | 104.8679
5.5 | 0.8114 | 0.00752 | -0.0221 | 107.8989
6 | 0.8689 | 0.00776 | -0.0223 | 111.9716
6.5 | 0.926 | 0.00805 | -0.0225 | 115.0311
7 | 0.9824 | 0.00841 | -0.0226 | 116.8133
7.5 | 1.0386 | 0.00877 | -0.0227 | 118.4265
8 | 1.0948 | 0.00906 | -0.0228 | 120.8389
8.5 | 1.1505 | 0.00938 | -0.0229 | 122.6546
9 | 1.2056 | 0.00976 | -0.0229 | 123.5246
9.5 | 1.2599 | 0.01023 | -0.0227 | 123.1574
10 | 1.3134 | 0.01076 | -0.0226 | 122.0632
10.5 | 1.3675 | 0.01112 | -0.0225 | 122.9766
11 | 1.4212 | 0.0115 | -0.0223 | 123.5826
11.5 | 1.4741 | 0.01193 | -0.0221 | 123.5624
12 | 1.5259 | 0.01245 | -0.0218 | 122.5622
12.5 | 1.5761 | 0.01312 | -0.0213 | 120.1296
13 | 1.6262 | 0.0137 | -0.0207 | 118.7007
13.5 | 1.6767 | 0.01418 | -0.0203 | 118.244
14 | 1.7261 | 0.0147 | -0.0197 | 117.4218
14.5 | 1.7731 | 0.01541 | -0.0189 | 115.0616
15 | 1.8181 | 0.01623 | -0.0179 | 112.0209
15.5 | 1.8636 | 0.01689 | -0.0169 | 110.3375
16 | 1.9035 | 0.01794 | -0.0153 | 106.1037
16.5 | 1.9416 | 0.01898 | -0.0134 | 102.2972
17 | 1.9673 | 0.02066 | -0.0101 | 95.2227
17.5 | 1.9721 | 0.02309 | -0.0043 | 85.4093
18 | 1.9786 | 0.02586 | -0.0002 | 76.512
18.5 | 1.9839 | 0.0292 | 0.0026 | 67.9418
19 | 1.9818 | 0.03373 | 0.0043 | 58.7548
19.5 | 1.9745 | 0.0395 | 0.0043 | 49.9873
20 | 1.9596 | 0.04693 | 0.0025 | 41.7558

## 59. Re 3M Mach 0.10 (1)
BIGFOIL.COM POLAR EXPORT
sc1094r8
SIKORSKY SC1094 R8 |  |  |  | Cl Max: | 1.553 | at alpha= | 14 | deg
JavaFoil+Calcfoil stall+Eppler ext transition |  |  |  | L/D Max: | 100.194 | at alpha= | 10.5 | deg
Re: | 3000000 |  |  | Cd Min: | 0.0092 | at alpha= | 1 | deg
Mach: | 0.1 |  |  | Cl=0 at alpha= | -1.6083 | deg
|  |  |  | @ Cl=0.1, Cd= | 0.010525
|  |  |  | @ Cl=0.4, Cd= | 0.0094136
|  |  |  | @ Cl=0.6, Cd= | 0.010044
alpha (deg) | Cl | Cd | Cm | Cl/Cd
-17.5 | -0.54 | 0.14142 | -0.01 | -3.817
-17 | -0.555 | 0.13407 | -0.01 | -4.139
-16.5 | -0.57 | 0.12938 | -0.01 | -4.403
-16 | -0.583 | 0.12235 | -0.01 | -4.769
-15.5 | -0.596 | 0.11693 | -0.01 | -5.101
-15 | -0.608 | 0.11178 | -0.01 | -5.44
-14.5 | -0.618 | 0.10611 | -0.01 | -5.827
-14 | -0.627 | 0.10078 | -0.01 | -6.22
-13.5 | -0.634 | 0.09541 | -0.01 | -6.64
-13 | -0.638 | 0.0904 | -0.01 | -7.056
-12.5 | -0.64 | 0.08543 | -0.01 | -7.489
-12 | -0.639 | 0.08138 | -0.009 | -7.854
-11.5 | -0.636 | 0.07784 | -0.009 | -8.167
-11 | -0.629 | 0.07351 | -0.009 | -8.562
-10.5 | -0.618 | 0.06888 | -0.009 | -8.978
-10 | -0.604 | 0.06504 | -0.009 | -9.292
-9.5 | -0.588 | 0.06142 | -0.01 | -9.57
-9 | -0.568 | 0.05803 | -0.01 | -9.781
-8.5 | -0.546 | 0.05425 | -0.01 | -10.056
-8 | -0.52 | 0.05067 | -0.011 | -10.272
-7.5 | -0.493 | 0.04677 | -0.012 | -10.545
-7 | -0.568 | 0.01164 | -0.02 | -48.805
-6.5 | -0.526 | 0.01079 | -0.02 | -48.733
-6 | -0.48 | 0.01065 | -0.02 | -45.091
-5.5 | -0.432 | 0.01043 | -0.02 | -41.46
-5 | -0.382 | 0.01027 | -0.02 | -37.199
-4.5 | -0.33 | 0.01022 | -0.02 | -32.26
-4 | -0.276 | 0.01012 | -0.02 | -27.237
-3.5 | -0.22 | 0.00999 | -0.02 | -22.02
-3 | -0.163 | 0.00993 | -0.02 | -16.434
-2.5 | -0.105 | 0.00991 | -0.02 | -10.632
-2 | -0.047 | 0.00993 | -0.02 | -4.705
-1.5 | 0.013 | 0.01008 | -0.02 | 1.241
-1 | 0.072 | 0.01052 | -0.02 | 6.861
-0.5 | 0.132 | 0.01053 | -0.02 | 12.544
0 | 0.192 | 0.01059 | -0.02 | 18.144
0.5 | 0.252 | 0.01063 | -0.021 | 23.714
1 | 0.312 | 0.0092 | -0.021 | 33.857
1.5 | 0.371 | 0.00933 | -0.021 | 39.764
2 | 0.43 | 0.0095 | -0.021 | 45.303
2.5 | 0.489 | 0.00964 | -0.021 | 50.74
3 | 0.548 | 0.00985 | -0.021 | 55.658
3.5 | 0.607 | 0.01007 | -0.021 | 60.245
4 | 0.665 | 0.01015 | -0.021 | 65.501
4.5 | 0.722 | 0.0103 | -0.021 | 70.15
5 | 0.78 | 0.01044 | -0.021 | 74.668
5.5 | 0.837 | 0.0106 | -0.021 | 78.9
6 | 0.893 | 0.01177 | -0.021 | 75.833
6.5 | 0.948 | 0.01205 | -0.021 | 78.673
7 | 1.003 | 0.01241 | -0.021 | 80.847
7.5 | 1.057 | 0.0127 | -0.021 | 83.211
8 | 1.11 | 0.01304 | -0.022 | 85.128
8.5 | 1.163 | 0.01343 | -0.022 | 86.564
9 | 1.214 | 0.01382 | -0.022 | 87.866
9.5 | 1.264 | 0.01427 | -0.022 | 88.585
10 | 1.314 | 0.01469 | -0.022 | 89.44
10.5 | 1.351 | 0.01349 | -0.022 | 100.194
11 | 1.396 | 0.01396 | -0.022 | 100.053
11.5 | 1.439 | 0.01655 | -0.022 | 86.984
12 | 1.475 | 0.01727 | -0.022 | 85.45
12.5 | 1.505 | 0.01814 | -0.022 | 82.98
13 | 1.53 | 0.01919 | -0.022 | 79.747
13.5 | 1.549 | 0.02061 | -0.022 | 75.146
14 | 1.553 | 0.02264 | -0.022 | 68.615
14.5 | 1.551 | 0.02529 | -0.022 | 61.302
15 | 1.54 | 0.02883 | -0.022 | 53.401
15.5 | 1.517 | 0.03438 | -0.021 | 44.126
16 | 1.405 | 0.07326 | -0.019 | 19.178
16.5 | 1.381 | 0.08436 | -0.018 | 16.367
17 | 1.357 | 0.09425 | -0.018 | 14.397
17.5 | 1.332 | 0.10354 | -0.018 | 12.864
18 | 1.29 | 0.12817 | -0.016 | 10.067
18.5 | 1.264 | 0.13619 | -0.016 | 9.282
19 | 1.236 | 0.14403 | -0.016 | 8.58

## 60. Re 3M Mach 0.10 (2)
BIGFOIL.COM POLAR EXPORT
sc1094r8
SIKORSKY SC1094 R8 |  |  |  | Cl Max: | 1.9771 | at alpha= | 18.5 | deg
XFOIL ncrit=9 |  |  |  | L/D Max: | 123.174 | at alpha= | 9 | deg
Re: | 3000000 |  |  | Cd Min: | 0.0553 | at alpha= | 20 | deg
Mach: | 0.1 |  |  | Cl=0 at alpha= | -1.6297 | deg
|  |  |  | @ Cl=0.1, Cd= | 0.0074882
|  |  |  | @ Cl=0.4, Cd= | 0.006166
|  |  |  | @ Cl=0.6, Cd= | 0.0065749
alpha (deg) | Cl | Cd | Cm | Cl/Cd
-12 | -1.0886 | 0.03051 | -0.0336 | -35.6801
-11.5 | -1.0541 | 0.02691 | -0.0325 | -39.1713
-11 | -1.0335 | 0.01984 | -0.0307 | -52.0917
-10.5 | -0.9886 | 0.01721 | -0.0296 | -57.4433
-10 | -0.9372 | 0.01577 | -0.029 | -59.4293
-9.5 | -0.8839 | 0.01462 | -0.0284 | -60.4583
-9 | -0.8294 | 0.01359 | -0.028 | -61.0302
-8.5 | -0.7735 | 0.01259 | -0.0279 | -61.4376
-8 | -0.7131 | 0.01165 | -0.0286 | -61.2103
-7.5 | -0.6609 | 0.01088 | -0.0273 | -60.7445
-7 | -0.6088 | 0.0102 | -0.0259 | -59.6863
-6.5 | -0.556 | 0.00961 | -0.0246 | -57.8564
-6 | -0.5022 | 0.00918 | -0.0235 | -54.7059
-5.5 | -0.4469 | 0.00841 | -0.0229 | -53.1391
-5 | -0.3901 | 0.00802 | -0.0225 | -48.6409
-4.5 | -0.3326 | 0.0077 | -0.0222 | -43.1948
-4 | -0.275 | 0.00743 | -0.022 | -37.0121
-3.5 | -0.2173 | 0.00728 | -0.0218 | -29.8489
-3 | -0.1593 | 0.00713 | -0.0218 | -22.3422
-2.5 | -0.1012 | 0.00709 | -0.0218 | -14.2736
-2 | -0.0431 | 0.00725 | -0.0219 | -5.9448
-1.5 | 0.0151 | 0.00735 | -0.0221 | 2.0544
-1 | 0.0734 | 0.00747 | -0.0222 | 9.826
-0.5 | 0.1319 | 0.00751 | -0.0224 | 17.5632
0 | 0.1903 | 0.00752 | -0.0225 | 25.3059
0.5 | 0.2485 | 0.0075 | -0.0228 | 33.1333
1 | 0.3065 | 0.00698 | -0.0234 | 43.9112
1.5 | 0.3641 | 0.00628 | -0.024 | 57.9777
2 | 0.4208 | 0.0061 | -0.0238 | 68.9836
2.5 | 0.4737 | 0.00614 | -0.0225 | 77.1498
3 | 0.5257 | 0.00632 | -0.021 | 83.1804
3.5 | 0.5789 | 0.00651 | -0.0199 | 88.9247
4 | 0.6407 | 0.0067 | -0.0208 | 95.6269
4.5 | 0.7004 | 0.00697 | -0.0214 | 100.4878
5 | 0.7589 | 0.00723 | -0.0217 | 104.9654
5.5 | 0.8168 | 0.00756 | -0.0219 | 108.0423
6 | 0.8748 | 0.0078 | -0.0222 | 112.1538
6.5 | 0.9323 | 0.0081 | -0.0223 | 115.0988
7 | 0.9892 | 0.00848 | -0.0224 | 116.6509
7.5 | 1.046 | 0.00881 | -0.0224 | 118.7287
8 | 1.1027 | 0.00912 | -0.0225 | 120.9101
8.5 | 1.159 | 0.00946 | -0.0225 | 122.5159
9 | 1.2145 | 0.00986 | -0.0224 | 123.1744
9.5 | 1.2692 | 0.01037 | -0.0222 | 122.3915
10 | 1.3237 | 0.01086 | -0.0219 | 121.8877
10.5 | 1.3784 | 0.01124 | -0.0217 | 122.6335
11 | 1.4326 | 0.01164 | -0.0215 | 123.0756
11.5 | 1.486 | 0.0121 | -0.0211 | 122.8099
12 | 1.5383 | 0.01266 | -0.0206 | 121.5087
12.5 | 1.5887 | 0.0134 | -0.0199 | 118.5597
13 | 1.6401 | 0.01392 | -0.0193 | 117.8233
13.5 | 1.6911 | 0.01443 | -0.0187 | 117.1933
14 | 1.741 | 0.015 | -0.018 | 116.0667
14.5 | 1.788 | 0.01579 | -0.0169 | 113.2362
15 | 1.834 | 0.01657 | -0.0157 | 110.682
15.5 | 1.8792 | 0.01733 | -0.0144 | 108.4362
16 | 1.9184 | 0.01847 | -0.0124 | 103.8657
16.5 | 1.9518 | 0.01987 | -0.0098 | 98.2285
17 | 1.9671 | 0.02184 | -0.0048 | 90.0687
17.5 | 1.972 | 0.02458 | 0.0003 | 80.2278
18 | 1.9743 | 0.02803 | 0.0039 | 70.4352
18.5 | 1.9771 | 0.03201 | 0.006 | 61.7651
19 | 1.9669 | 0.03794 | 0.0065 | 51.8424
19.5 | 1.9553 | 0.04492 | 0.0051 | 43.5285
20 | 1.9242 | 0.0553 | 0.001 | 34.7957

## 61. Re 3M Mach 0.25 (1)
BIGFOIL.COM POLAR EXPORT
sc1094r8
SIKORSKY SC1094 R8 |  |  |  | Cl Max: | 1.507 | at alpha= | 13.5 | deg
JavaFoil+Calcfoil stall+Eppler ext transition |  |  |  | L/D Max: | 96.926 | at alpha= | 10 | deg
Re: | 3000000 |  |  | Cd Min: | 0.0094 | at alpha= | 1.5 | deg
Mach: | 0.25 |  |  | Cl=0 at alpha= | -1.6066 | deg
|  |  |  | @ Cl=0.1, Cd= | 0.010564
|  |  |  | @ Cl=0.4, Cd= | 0.0094529
|  |  |  | @ Cl=0.6, Cd= | 0.010084
alpha (deg) | Cl | Cd | Cm | Cl/Cd
-15 | -0.29 | 0.11466 | -0.01 | -2.529
-14.5 | -0.335 | 0.10997 | -0.01 | -3.05
-14 | -0.376 | 0.10407 | -0.01 | -3.617
-13.5 | -0.413 | 0.09926 | -0.01 | -4.164
-13 | -0.446 | 0.09453 | -0.01 | -4.721
-12.5 | -0.475 | 0.08932 | -0.01 | -5.32
-12 | -0.5 | 0.08452 | -0.01 | -5.911
-11.5 | -0.519 | 0.08045 | -0.01 | -6.456
-11 | -0.534 | 0.0753 | -0.01 | -7.091
-10.5 | -0.541 | 0.07117 | -0.01 | -7.602
-10 | -0.543 | 0.06656 | -0.01 | -8.155
-9.5 | -0.54 | 0.06377 | -0.01 | -8.463
-9 | -0.531 | 0.06013 | -0.01 | -8.834
-8.5 | -0.518 | 0.05607 | -0.01 | -9.245
-8 | -0.5 | 0.0535 | -0.01 | -9.355
-7.5 | -0.479 | 0.04991 | -0.01 | -9.592
-7 | -0.454 | 0.04656 | -0.011 | -9.741
-6.5 | -0.425 | 0.04294 | -0.012 | -9.901
-6 | -0.482 | 0.01067 | -0.021 | -45.189
-5.5 | -0.436 | 0.01059 | -0.021 | -41.22
-5 | -0.387 | 0.01038 | -0.021 | -37.322
-4.5 | -0.335 | 0.01024 | -0.021 | -32.771
-4 | -0.281 | 0.01018 | -0.021 | -27.635
-3.5 | -0.225 | 0.01007 | -0.021 | -22.346
-3 | -0.167 | 0.01 | -0.021 | -16.716
-2.5 | -0.108 | 0.00996 | -0.021 | -10.839
-2 | -0.048 | 0.00998 | -0.021 | -4.805
-1.5 | 0.013 | 0.01021 | -0.021 | 1.258
-1 | 0.074 | 0.01056 | -0.021 | 7.017
-0.5 | 0.136 | 0.01057 | -0.021 | 12.842
0 | 0.197 | 0.01058 | -0.021 | 18.663
0.5 | 0.259 | 0.01066 | -0.021 | 24.286
1 | 0.32 | 0.01113 | -0.021 | 28.758
1.5 | 0.381 | 0.0094 | -0.021 | 40.546
2 | 0.442 | 0.00957 | -0.021 | 46.184
2.5 | 0.503 | 0.00973 | -0.021 | 51.656
3 | 0.563 | 0.00993 | -0.021 | 56.678
3.5 | 0.623 | 0.01018 | -0.021 | 61.193
4 | 0.682 | 0.01025 | -0.021 | 66.561
4.5 | 0.741 | 0.01041 | -0.022 | 71.236
5 | 0.8 | 0.01056 | -0.022 | 75.755
5.5 | 0.858 | 0.01176 | -0.022 | 72.939
6 | 0.915 | 0.01203 | -0.022 | 76.035
6.5 | 0.971 | 0.01236 | -0.022 | 78.604
7 | 1.027 | 0.01269 | -0.022 | 80.917
7.5 | 1.081 | 0.01311 | -0.022 | 82.473
8 | 1.135 | 0.01361 | -0.022 | 83.408
8.5 | 1.187 | 0.01395 | -0.022 | 85.072
9 | 1.238 | 0.01443 | -0.022 | 85.783
9.5 | 1.279 | 0.01321 | -0.022 | 96.874
10 | 1.326 | 0.01368 | -0.022 | 96.926
10.5 | 1.371 | 0.01618 | -0.022 | 84.692
11 | 1.411 | 0.01696 | -0.023 | 83.217
11.5 | 1.448 | 0.01782 | -0.023 | 81.256
12 | 1.475 | 0.01894 | -0.023 | 77.884
12.5 | 1.494 | 0.02034 | -0.022 | 73.469
13 | 1.506 | 0.02238 | -0.022 | 67.298
13.5 | 1.507 | 0.02549 | -0.022 | 59.105
14 | 1.486 | 0.03035 | -0.022 | 48.973
14.5 | 1.452 | 0.03792 | -0.021 | 38.282
15 | 1.338 | 0.07653 | -0.018 | 17.487
15.5 | 1.303 | 0.08774 | -0.018 | 14.852
16 | 1.264 | 0.09816 | -0.017 | 12.876
16.5 | 1.22 | 0.1083 | -0.017 | 11.262
17 | 1.163 | 0.1309 | -0.016 | 8.887
17.5 | 1.111 | 0.14039 | -0.016 | 7.915
18 | 1.053 | 0.15046 | -0.016 | 6.997
18.5 | 0.989 | 0.16031 | -0.016 | 6.17

## 62. Re 3M Mach 0.25 (2)
BIGFOIL.COM POLAR EXPORT
sc1094r8
SIKORSKY SC1094 R8 |  |  |  | Cl Max: | 1.9677 | at alpha= | 16 | deg
XFOIL ncrit=9 |  |  |  | L/D Max: | 121.216 | at alpha= | 8.5 | deg
Re: | 3000000 |  |  | Cd Min: | 0.25903 | at alpha= | -20 | deg
Mach: | 0.25 |  |  | Cl=0 at alpha= | -1.6267 | deg
|  |  |  | @ Cl=0.1, Cd= | 0.0075521
|  |  |  | @ Cl=0.4, Cd= | 0.0063279
|  |  |  | @ Cl=0.6, Cd= | 0.0066212
alpha (deg) | Cl | Cd | Cm | Cl/Cd
-20 | -0.8426 | 0.25903 | 0.0922 | -3.2529
-19.5 | -0.8235 | 0.25321 | 0.088 | -3.2522
-19 | -0.8044 | 0.24721 | 0.0839 | -3.2539
-18.5 | -0.7858 | 0.23881 | 0.0792 | -3.2905
-18 | -0.7681 | 0.23127 | 0.0748 | -3.3212
-17.5 | -0.7507 | 0.22391 | 0.0706 | -3.3527
-17 | -0.7358 | 0.21607 | 0.0665 | -3.4054
-16.5 | -0.7171 | 0.21032 | 0.0631 | -3.4096
-16 | -0.6982 | 0.20446 | 0.0596 | -3.4148
-15.5 | -0.6808 | 0.19677 | 0.0556 | -3.4599
-15 | -0.666 | 0.18865 | 0.0516 | -3.5303
-14.5 | -0.6516 | 0.18096 | 0.048 | -3.6008
-14 | -0.6382 | 0.173 | 0.0444 | -3.689
-13.5 | -0.6275 | 0.16522 | 0.0412 | -3.798
-13 | -0.6121 | 0.15909 | 0.0385 | -3.8475
-12.5 | -0.5972 | 0.15264 | 0.0357 | -3.9125
-12 | -0.5871 | 0.14379 | 0.0317 | -4.083
-11.5 | -0.578 | 0.13558 | 0.0283 | -4.2632
-11 | -0.5702 | 0.12731 | 0.0249 | -4.4788
-10.5 | -0.5646 | 0.11869 | 0.0214 | -4.7569
-10 | -0.562 | 0.1094 | 0.0174 | -5.1371
-8.5 | -0.7804 | 0.02221 | -0.0338 | -35.1373
-8 | -0.7308 | 0.01735 | -0.0339 | -42.121
-7.5 | -0.6821 | 0.01463 | -0.032 | -46.6234
-7 | -0.6313 | 0.01272 | -0.0299 | -49.6305
-6.5 | -0.5778 | 0.01125 | -0.028 | -51.36
-6 | -0.5225 | 0.01022 | -0.0264 | -51.1252
-5.5 | -0.4642 | 0.00948 | -0.0254 | -48.9662
-5 | -0.4059 | 0.00855 | -0.0246 | -47.4737
-4.5 | -0.346 | 0.00808 | -0.024 | -42.8218
-4 | -0.286 | 0.00772 | -0.0235 | -37.0466
-3 | -0.1655 | 0.00738 | -0.0229 | -22.4255
-2.5 | -0.1053 | 0.00722 | -0.0228 | -14.5845
-2 | -0.0451 | 0.00736 | -0.0228 | -6.1277
-1.5 | 0.0153 | 0.00746 | -0.0229 | 2.0509
-1 | 0.0757 | 0.00754 | -0.0229 | 10.0398
-0.5 | 0.1362 | 0.00757 | -0.023 | 17.9921
0 | 0.1967 | 0.00762 | -0.0231 | 25.8136
0.5 | 0.2569 | 0.00763 | -0.0232 | 33.6697
1 | 0.317 | 0.00743 | -0.0236 | 42.6649
1.5 | 0.3765 | 0.0064 | -0.0244 | 58.8281
2 | 0.4352 | 0.00622 | -0.0241 | 69.9678
2.5 | 0.4904 | 0.00627 | -0.0228 | 78.2137
3 | 0.5444 | 0.00645 | -0.0212 | 84.4031
3.5 | 0.5997 | 0.00662 | -0.02 | 90.5891
4.5 | 0.7255 | 0.00711 | -0.0211 | 102.0394
5 | 0.7861 | 0.00746 | -0.0212 | 105.3753
5.5 | 0.847 | 0.00772 | -0.0213 | 109.715
6 | 0.9075 | 0.00803 | -0.0213 | 113.0137
6.5 | 0.9674 | 0.00842 | -0.0211 | 114.8931
7 | 1.0274 | 0.00878 | -0.021 | 117.0159
7.5 | 1.0874 | 0.00911 | -0.0207 | 119.3633
8 | 1.147 | 0.0095 | -0.0204 | 120.7368
8.5 | 1.2061 | 0.00995 | -0.0199 | 121.2161
9 | 1.2641 | 0.01053 | -0.0193 | 120.0475
9.5 | 1.3226 | 0.01102 | -0.0186 | 120.0181
10 | 1.3811 | 0.01148 | -0.0179 | 120.3049
10.5 | 1.4389 | 0.012 | -0.017 | 119.9083
11 | 1.4964 | 0.01254 | -0.016 | 119.3301
11.5 | 1.5526 | 0.0132 | -0.0149 | 117.6212
12 | 1.6057 | 0.01416 | -0.0133 | 113.3969
12.5 | 1.6618 | 0.01473 | -0.0119 | 112.8174
13 | 1.7166 | 0.01539 | -0.0104 | 111.54
13.5 | 1.77 | 0.01613 | -0.0086 | 109.7334
14 | 1.8198 | 0.01712 | -0.0064 | 106.2967
14.5 | 1.8691 | 0.01804 | -0.004 | 103.6086
15 | 1.9153 | 0.01907 | -0.0013 | 100.4352
15.5 | 1.9519 | 0.02048 | 0.0025 | 95.3076
16 | 1.9677 | 0.02268 | 0.0082 | 86.7593
16.5 | 1.9612 | 0.02683 | 0.0135 | 73.0973
17 | 1.9549 | 0.03191 | 0.0162 | 61.2629
17.5 | 1.9428 | 0.03858 | 0.0163 | 50.3577
18 | 1.9133 | 0.0484 | 0.0129 | 39.531
18.5 | 1.8554 | 0.06323 | 0.0051 | 29.3437
19 | 1.7605 | 0.08376 | -0.0063 | 21.0184
19.5 | 1.6113 | 0.11252 | -0.0228 | 14.3201
20 | 1.485 | 0.14013 | -0.04 | 10.5973

## 63. Re 3M Mach 0.50 (1)
BIGFOIL.COM POLAR EXPORT
sc1094r8
SIKORSKY SC1094 R8 |  |  |  | Cl Max: | 1.241 | at alpha= | 9 | deg
JavaFoil+Calcfoil stall+Eppler ext transition |  |  |  | L/D Max: | 84.311 | at alpha= | 7 | deg
Re: | 3000000 |  |  | Cd Min: | 0.0098 | at alpha= | 1.5 | deg
Mach: | 0.5 |  |  | Cl=0 at alpha= | -1.6045 | deg
|  |  |  | @ Cl=0.1, Cd= | 0.010705
|  |  |  | @ Cl=0.4, Cd= | 0.01037
|  |  |  | @ Cl=0.6, Cd= | 0.010255
alpha (deg) | Cl | Cd | Cm | Cl/Cd
-20 | -0.999 | 0.17357 | -0.014 | -5.755
-19.5 | -0.973 | 0.16891 | -0.014 | -5.761
-19 | -0.947 | 0.16183 | -0.014 | -5.851
-18.5 | -0.921 | 0.1597 | -0.014 | -5.765
-18 | -0.893 | 0.15428 | -0.013 | -5.79
-17.5 | -0.867 | 0.14785 | -0.013 | -5.863
-17 | -0.841 | 0.12982 | -0.013 | -6.477
-16.5 | -0.813 | 0.13701 | -0.013 | -5.933
-16 | -0.786 | 0.13356 | -0.013 | -5.888
-15.5 | -0.76 | 0.12728 | -0.013 | -5.97
-15 | -0.732 | 0.11548 | -0.013 | -6.341
-14.5 | -0.706 | 0.10463 | -0.013 | -6.744
-14 | -0.679 | 0.09716 | -0.013 | -6.987
-13.5 | -0.651 | 0.10744 | -0.012 | -6.06
-13 | -0.624 | 0.09225 | -0.012 | -6.768
-12.5 | -0.597 | 0.08564 | -0.012 | -6.975
-12 | -0.569 | 0.0934 | -0.012 | -6.097
-11.5 | -0.543 | 0.08258 | -0.012 | -6.57
-11 | -0.516 | 0.07551 | -0.012 | -6.828
-10.5 | -0.488 | 0.0829 | -0.011 | -5.886
-10 | -0.461 | 0.06982 | -0.011 | -6.597
-9.5 | -0.434 | 0.06355 | -0.011 | -6.824
-9 | -0.407 | 0.06212 | -0.012 | -6.553
-8.5 | -0.379 | 0.06043 | -0.011 | -6.266
-8 | -0.351 | 0.05771 | -0.011 | -6.087
-7.5 | -0.324 | 0.05292 | -0.011 | -6.121
-7 | -0.297 | 0.04867 | -0.011 | -6.098
-6.5 | -0.269 | 0.04845 | -0.011 | -5.554
-6 | -0.242 | 0.04545 | -0.011 | -5.317
-5.5 | -0.214 | 0.04398 | -0.011 | -4.871
-5 | -0.23 | 0.04099 | -0.011 | -5.616
-4.5 | -0.261 | 0.03905 | -0.011 | -6.674
-4 | -0.234 | 0.03659 | -0.012 | -6.385
-3.5 | -0.24 | 0.01029 | -0.023 | -23.292
-3 | -0.181 | 0.01029 | -0.023 | -17.633
-2.5 | -0.119 | 0.01022 | -0.023 | -11.596
-2 | -0.053 | 0.01032 | -0.023 | -5.137
-1.5 | 0.014 | 0.01078 | -0.023 | 1.323
-1 | 0.083 | 0.01071 | -0.023 | 7.708
-0.5 | 0.151 | 0.01069 | -0.023 | 14.164
0 | 0.221 | 0.01073 | -0.024 | 20.549
0.5 | 0.289 | 0.01121 | -0.024 | 25.803
1 | 0.357 | 0.01135 | -0.024 | 31.494
1.5 | 0.425 | 0.0098 | -0.024 | 43.412
2 | 0.493 | 0.00989 | -0.024 | 49.844
2.5 | 0.56 | 0.01013 | -0.024 | 55.255
3 | 0.627 | 0.01034 | -0.024 | 60.574
3.5 | 0.692 | 0.01162 | -0.024 | 59.561
4 | 0.757 | 0.01201 | -0.024 | 63.06
4.5 | 0.821 | 0.01225 | -0.024 | 67
5 | 0.884 | 0.01263 | -0.024 | 69.956
5.5 | 0.945 | 0.01307 | -0.024 | 72.295
6 | 1.004 | 0.01354 | -0.024 | 74.138
6.5 | 1.06 | 0.01414 | -0.024 | 74.973
7 | 1.106 | 0.01312 | -0.024 | 84.311
7.5 | 1.154 | 0.01373 | -0.024 | 84.045
8 | 1.196 | 0.0165 | -0.025 | 72.485
8.5 | 1.227 | 0.01773 | -0.024 | 69.182
9 | 1.241 | 0.01965 | -0.024 | 63.161
9.5 | 1.228 | 0.0236 | -0.024 | 52.058
10 | 1.152 | 0.03843 | -0.022 | 29.978
10.5 | 1.057 | 0.05964 | -0.019 | 17.716
11 | 0.849 | 0.07995 | -0.016 | 10.623
11.5 | 0.719 | 0.08818 | -0.014 | 8.156
12 | 0.747 | 0.1062 | -0.014 | 7.031
12.5 | 0.774 | 0.11058 | -0.014 | 6.996
13 | 0.802 | 0.11527 | -0.015 | 6.954
13.5 | 0.828 | 0.11634 | -0.015 | 7.119
14 | 0.857 | 0.12517 | -0.015 | 6.846

## 64. Re 3M Mach 0.50 (2)
BIGFOIL.COM POLAR EXPORT
sc1094r8
SIKORSKY SC1094 R8 |  |  |  | Cl Max: | 1.5751 | at alpha= | 10.5 | deg
XFOIL ncrit=9 |  |  |  | L/D Max: | 114.004 | at alpha= | 6.5 | deg
Re: | 3000000 |  |  | Cd Min: | 0.28518 | at alpha= | -20 | deg
Mach: | 0.5 |  |  | Cl=0 at alpha= | -1.6111 | deg
|  |  |  | @ Cl=0.1, Cd= | 0.00791
|  |  |  | @ Cl=0.4, Cd= | 0.007449
|  |  |  | @ Cl=0.6, Cd= | 0.0068827
alpha (deg) | Cl | Cd | Cm | Cl/Cd
-20 | -0.9154 | 0.28518 | 0.1078 | -3.2099
-19.5 | -0.8924 | 0.2779 | 0.1028 | -3.2112
-19 | -0.869 | 0.27027 | 0.0977 | -3.2153
-18.5 | -0.8452 | 0.26169 | 0.0926 | -3.2298
-18 | -0.8222 | 0.25267 | 0.0872 | -3.254
-17.5 | -0.7996 | 0.24391 | 0.0821 | -3.2783
-17 | -0.7772 | 0.23532 | 0.0771 | -3.3027
-16.5 | -0.7558 | 0.2272 | 0.0725 | -3.3266
-16 | -0.7329 | 0.22017 | 0.0683 | -3.3288
-15.5 | -0.7101 | 0.21296 | 0.0642 | -3.3344
-15 | -0.6884 | 0.20394 | 0.0594 | -3.3755
-14.5 | -0.6679 | 0.19532 | 0.0548 | -3.4195
-14 | -0.6481 | 0.18689 | 0.0504 | -3.4678
-13.5 | -0.629 | 0.17862 | 0.0464 | -3.5214
-13 | -0.6107 | 0.17125 | 0.0431 | -3.5661
-12.5 | -0.5904 | 0.1643 | 0.0398 | -3.5934
-12 | -0.572 | 0.15615 | 0.0359 | -3.6631
-11.5 | -0.5571 | 0.14754 | 0.0319 | -3.7759
-11 | -0.5429 | 0.13926 | 0.0283 | -3.8985
-10.5 | -0.5293 | 0.13116 | 0.0249 | -4.0355
-10 | -0.517 | 0.12301 | 0.0215 | -4.2029
-9.5 | -0.5088 | 0.11419 | 0.0178 | -4.4557
-9 | -0.4962 | 0.10705 | 0.0149 | -4.6352
-8.5 | -0.4815 | 0.10028 | 0.0118 | -4.8016
-8 | -0.4695 | 0.09279 | 0.0081 | -5.0598
-7.5 | -0.4604 | 0.08464 | 0.0035 | -5.4395
-7 | -0.4555 | 0.07569 | -0.0026 | -6.018
-6.5 | -0.4616 | 0.06618 | -0.0102 | -6.9749
-5.5 | -0.4339 | 0.04536 | -0.0288 | -9.5657
-5 | -0.404 | 0.03551 | -0.0325 | -11.3771
-4.5 | -0.3652 | 0.02592 | -0.0334 | -14.0895
-4 | -0.3266 | 0.01362 | -0.0321 | -23.9794
-3.5 | -0.2624 | 0.01029 | -0.0305 | -25.5005
-3 | -0.1939 | 0.00887 | -0.029 | -21.8602
-2.5 | -0.1242 | 0.00829 | -0.0279 | -14.9819
-2 | -0.0546 | 0.00803 | -0.0271 | -6.7995
-1.5 | 0.0156 | 0.00795 | -0.0266 | 1.9623
-1 | 0.0857 | 0.00791 | -0.0261 | 10.8344
-0.5 | 0.1557 | 0.00791 | -0.0258 | 19.6839
0 | 0.2251 | 0.00807 | -0.0255 | 27.8934
0.5 | 0.2946 | 0.00813 | -0.0252 | 36.2362
1 | 0.3642 | 0.00805 | -0.0251 | 45.2422
1.5 | 0.4327 | 0.0069 | -0.0257 | 62.7101
2 | 0.501 | 0.00667 | -0.0251 | 75.1124
2.5 | 0.5665 | 0.00674 | -0.0235 | 84.0504
3 | 0.6299 | 0.00701 | -0.0213 | 89.8573
3.5 | 0.6954 | 0.00727 | -0.0194 | 95.6534
4 | 0.7632 | 0.00757 | -0.0179 | 100.819
4.5 | 0.8411 | 0.0079 | -0.0182 | 106.4684
5 | 0.9137 | 0.00834 | -0.0174 | 109.5564
5.5 | 0.9863 | 0.00888 | -0.0162 | 111.0698
6 | 1.0598 | 0.00936 | -0.0147 | 113.2265
6.5 | 1.1332 | 0.00994 | -0.0129 | 114.004
7 | 1.2064 | 0.01062 | -0.0107 | 113.597
7.5 | 1.2782 | 0.01152 | -0.008 | 110.9549
8 | 1.3477 | 0.01267 | -0.0048 | 106.3694
8.5 | 1.4162 | 0.01392 | -0.001 | 101.7385
9 | 1.4799 | 0.01554 | 0.0035 | 95.2317
9.5 | 1.5337 | 0.01777 | 0.0089 | 86.3084
10 | 1.5699 | 0.02082 | 0.0152 | 75.4035
10.5 | 1.5751 | 0.0248 | 0.0227 | 63.5121
11 | 1.5662 | 0.03091 | 0.0257 | 50.6697
11.5 | 1.5452 | 0.04021 | 0.0222 | 38.4283
12 | 1.5117 | 0.05306 | 0.0132 | 28.4904
12.5 | 1.4624 | 0.06736 | 0.0042 | 21.7102
13 | 1.3864 | 0.08362 | -0.006 | 16.5798
13.5 | 1.3147 | 0.09979 | -0.0161 | 13.1747
14 | 1.237 | 0.11798 | -0.0285 | 10.4848
14.5 | 1.1953 | 0.13278 | -0.038 | 9.0021
15 | 1.1823 | 0.14407 | -0.0447 | 8.2064
15.5 | 1.1144 | 0.16553 | -0.0606 | 6.7323

## 65. Re 4M Mach 0.00 (1)
BIGFOIL.COM POLAR EXPORT
sc1094r8
SIKORSKY SC1094 R8 |  |  |  | Cl Max: | 1.572 | at alpha= | 14.5 | deg
JavaFoil+Calcfoil stall+Eppler ext transition |  |  |  | L/D Max: | 105.151 | at alpha= | 11 | deg
Re: | 4000000 |  |  | Cd Min: | 0.00909 | at alpha= | 1 | deg
Mach: | 0 |  |  | Cl=0 at alpha= | -1.6017 | deg
|  |  |  | @ Cl=0.1, Cd= | 0.01029
|  |  |  | @ Cl=0.4, Cd= | 0.009283
|  |  |  | @ Cl=0.6, Cd= | 0.0097698
alpha (deg) | Cl | Cd | Cm | Cl/Cd
-18 | -0.575 | 0.14342 | -0.01 | -4.01
-17.5 | -0.588 | 0.13676 | -0.01 | -4.302
-17 | -0.601 | 0.1298 | -0.01 | -4.63
-16.5 | -0.613 | 0.1246 | -0.01 | -4.917
-16 | -0.624 | 0.11883 | -0.01 | -5.248
-15.5 | -0.634 | 0.11337 | -0.01 | -5.589
-15 | -0.642 | 0.10814 | -0.01 | -5.939
-14.5 | -0.649 | 0.10273 | -0.01 | -6.321
-14 | -0.655 | 0.09734 | -0.01 | -6.728
-13.5 | -0.659 | 0.09277 | -0.01 | -7.101
-13 | -0.66 | 0.08805 | -0.01 | -7.495
-12.5 | -0.659 | 0.0836 | -0.01 | -7.885
-12 | -0.656 | 0.07907 | -0.01 | -8.298
-11.5 | -0.65 | 0.07526 | -0.01 | -8.635
-11 | -0.641 | 0.07126 | -0.01 | -9
-10.5 | -0.629 | 0.06652 | -0.01 | -9.463
-10 | -0.614 | 0.06237 | -0.011 | -9.849
-9.5 | -0.595 | 0.0594 | -0.011 | -10.02
-9 | -0.575 | 0.05546 | -0.011 | -10.361
-8.5 | -0.553 | 0.05088 | -0.012 | -10.866
-8 | -0.531 | 0.04505 | -0.013 | -11.783
-7.5 | -0.608 | 0.01073 | -0.02 | -56.705
-7 | -0.568 | 0.01072 | -0.02 | -53.033
-6.5 | -0.525 | 0.01055 | -0.02 | -49.804
-6 | -0.48 | 0.01039 | -0.02 | -46.135
-5.5 | -0.431 | 0.01019 | -0.02 | -42.325
-5 | -0.381 | 0.01005 | -0.02 | -37.901
-4.5 | -0.329 | 0.01002 | -0.02 | -32.807
-4 | -0.275 | 0.00993 | -0.02 | -27.645
-3.5 | -0.219 | 0.00984 | -0.02 | -22.277
-3 | -0.163 | 0.00982 | -0.02 | -16.557
-2.5 | -0.105 | 0.00985 | -0.02 | -10.651
-2 | -0.047 | 0.00998 | -0.02 | -4.661
-1.5 | 0.012 | 0.01029 | -0.02 | 1.21
-1 | 0.072 | 0.01029 | -0.02 | 6.979
-0.5 | 0.131 | 0.01029 | -0.02 | 12.775
0 | 0.191 | 0.01034 | -0.02 | 18.491
0.5 | 0.251 | 0.01072 | -0.02 | 23.39
1 | 0.31 | 0.00909 | -0.02 | 34.115
1.5 | 0.369 | 0.00922 | -0.021 | 40.067
2 | 0.428 | 0.00934 | -0.021 | 45.85
2.5 | 0.487 | 0.00948 | -0.021 | 51.393
3 | 0.545 | 0.00963 | -0.021 | 56.62
3.5 | 0.604 | 0.00978 | -0.021 | 61.747
4 | 0.662 | 0.00991 | -0.021 | 66.725
4.5 | 0.719 | 0.01005 | -0.021 | 71.518
5 | 0.776 | 0.0102 | -0.021 | 76.097
5.5 | 0.833 | 0.01035 | -0.021 | 80.439
6 | 0.889 | 0.01049 | -0.021 | 84.688
6.5 | 0.944 | 0.01166 | -0.021 | 80.99
7 | 0.999 | 0.01197 | -0.021 | 83.408
7.5 | 1.053 | 0.01223 | -0.021 | 86.076
8 | 1.106 | 0.01252 | -0.021 | 88.306
8.5 | 1.158 | 0.01287 | -0.022 | 89.999
9 | 1.209 | 0.01321 | -0.022 | 91.53
9.5 | 1.26 | 0.01361 | -0.022 | 92.58
10 | 1.309 | 0.01399 | -0.022 | 93.608
10.5 | 1.357 | 0.01447 | -0.022 | 93.795
11 | 1.393 | 0.01325 | -0.022 | 105.151
11.5 | 1.437 | 0.01567 | -0.022 | 91.7
12 | 1.476 | 0.01624 | -0.022 | 90.897
12.5 | 1.509 | 0.01698 | -0.022 | 88.865
13 | 1.538 | 0.01779 | -0.022 | 86.426
13.5 | 1.56 | 0.01886 | -0.022 | 82.706
14 | 1.569 | 0.02033 | -0.022 | 77.186
14.5 | 1.572 | 0.02215 | -0.022 | 70.957
15 | 1.566 | 0.02465 | -0.022 | 63.537
15.5 | 1.466 | 0.05127 | -0.02 | 28.588
16 | 1.434 | 0.06468 | -0.019 | 22.174
16.5 | 1.408 | 0.07673 | -0.019 | 18.354
17 | 1.387 | 0.08635 | -0.018 | 16.057
17.5 | 1.365 | 0.09527 | -0.018 | 14.323
18 | 1.322 | 0.12052 | -0.017 | 10.972
18.5 | 1.299 | 0.12864 | -0.017 | 10.101
19 | 1.275 | 0.13607 | -0.017 | 9.369
19.5 | 1.248 | 0.1446 | -0.016 | 8.629

## 66. Re 4M Mach 0.00 (2)
BIGFOIL.COM POLAR EXPORT
sc1094r8
SIKORSKY SC1094 R8 |  |  |  | Cl Max: | 2.0114 | at alpha= | 19 | deg
XFOIL ncrit=9 |  |  |  | L/D Max: | 133.778 | at alpha= | 10.5 | deg
Re: | 4000000 |  |  | Cd Min: | 0.04582 | at alpha= | -17 | deg
Mach: | 0 |  |  | Cl=0 at alpha= | -1.625 | deg
|  |  |  | @ Cl=0.1, Cd= | 0.0072134
|  |  |  | @ Cl=0.4, Cd= | 0.0061269
|  |  |  | @ Cl=0.6, Cd= | 0.0062523
alpha (deg) | Cl | Cd | Cm | Cl/Cd
-17 | -1.4164 | 0.04582 | -0.0419 | -30.9123
-16.5 | -1.4647 | 0.03602 | -0.0436 | -40.6635
-16 | -1.4629 | 0.03236 | -0.0399 | -45.207
-15.5 | -1.4392 | 0.02951 | -0.0377 | -48.7699
-15 | -1.4072 | 0.02718 | -0.0359 | -51.7734
-14.5 | -1.3701 | 0.02516 | -0.0344 | -54.4555
-14 | -1.3285 | 0.02352 | -0.0331 | -56.4838
-13.5 | -1.2842 | 0.02207 | -0.032 | -58.1876
-13 | -1.2387 | 0.0206 | -0.0309 | -60.1311
-12.5 | -1.1914 | 0.01926 | -0.03 | -61.8588
-12 | -1.1425 | 0.01804 | -0.0292 | -63.3315
-11.5 | -1.0922 | 0.01692 | -0.0285 | -64.5508
-11 | -1.0409 | 0.01586 | -0.0279 | -65.6305
-10.5 | -0.9882 | 0.01495 | -0.0275 | -66.1003
-10 | -0.9349 | 0.01405 | -0.0271 | -66.5409
-9.5 | -0.8835 | 0.01239 | -0.0266 | -71.3075
-9 | -0.8277 | 0.01097 | -0.0268 | -75.4512
-8.5 | -0.7734 | 0.01018 | -0.0263 | -75.9725
-8 | -0.721 | 0.00963 | -0.0252 | -74.8702
-7.5 | -0.6678 | 0.00917 | -0.0242 | -72.8244
-7 | -0.6138 | 0.00874 | -0.0234 | -70.2288
-6.5 | -0.5599 | 0.00838 | -0.0225 | -66.8138
-6 | -0.5039 | 0.00806 | -0.0221 | -62.5186
-5.5 | -0.4469 | 0.00781 | -0.0218 | -57.2215
-5 | -0.3898 | 0.00751 | -0.0216 | -51.9041
-4.5 | -0.3327 | 0.00708 | -0.0215 | -46.9915
-4 | -0.2751 | 0.00692 | -0.0214 | -39.7543
-3.5 | -0.2173 | 0.00686 | -0.0214 | -31.6764
-3 | -0.1594 | 0.0069 | -0.0215 | -23.1014
-2.5 | -0.1015 | 0.00692 | -0.0216 | -14.6676
-2 | -0.0435 | 0.00706 | -0.0218 | -6.1615
-1.5 | 0.0145 | 0.00718 | -0.022 | 2.0195
-1 | 0.0728 | 0.00719 | -0.0222 | 10.1252
-0.5 | 0.131 | 0.00724 | -0.0223 | 18.0939
0 | 0.1891 | 0.00728 | -0.0225 | 25.9753
0.5 | 0.2471 | 0.00732 | -0.0227 | 33.7568
1 | 0.3051 | 0.00726 | -0.023 | 42.0248
1.5 | 0.3631 | 0.00639 | -0.0239 | 56.8232
2 | 0.4206 | 0.00598 | -0.0242 | 70.3344
2.5 | 0.4767 | 0.00593 | -0.0239 | 80.3879
3 | 0.5302 | 0.00603 | -0.0229 | 87.927
3.5 | 0.5845 | 0.00619 | -0.0221 | 94.4265
4 | 0.6392 | 0.00641 | -0.0215 | 99.7192
4.5 | 0.6953 | 0.00655 | -0.0213 | 106.1527
5 | 0.7557 | 0.00683 | -0.0221 | 110.6442
5.5 | 0.8138 | 0.00705 | -0.0225 | 115.4326
6 | 0.8714 | 0.00731 | -0.0227 | 119.2066
6.5 | 0.9285 | 0.00763 | -0.0229 | 121.6907
7 | 0.9855 | 0.00791 | -0.0231 | 124.5891
7.5 | 1.0423 | 0.00817 | -0.0233 | 127.5765
8 | 1.0986 | 0.00847 | -0.0234 | 129.7048
8.5 | 1.1543 | 0.00883 | -0.0235 | 130.7248
9 | 1.2093 | 0.00926 | -0.0235 | 130.594
9.5 | 1.2645 | 0.0096 | -0.0235 | 131.7188
10 | 1.3195 | 0.00993 | -0.0235 | 132.8802
10.5 | 1.3739 | 0.01027 | -0.0234 | 133.778
11 | 1.4276 | 0.01068 | -0.0233 | 133.6704
11.5 | 1.4803 | 0.01119 | -0.0231 | 132.2878
12 | 1.532 | 0.01176 | -0.0227 | 130.2721
12.5 | 1.5845 | 0.01215 | -0.0225 | 130.4115
13 | 1.6363 | 0.01258 | -0.0222 | 130.0715
13.5 | 1.6868 | 0.0131 | -0.0217 | 128.7634
14 | 1.7354 | 0.01377 | -0.0211 | 126.0276
14.5 | 1.7837 | 0.01439 | -0.0204 | 123.9541
15 | 1.8315 | 0.01499 | -0.0197 | 122.1815
15.5 | 1.8748 | 0.01593 | -0.0184 | 117.6899
16 | 1.9166 | 0.01688 | -0.017 | 113.5427
16.5 | 1.9487 | 0.0185 | -0.0145 | 105.3351
17 | 1.9729 | 0.02038 | -0.011 | 96.8057
17.5 | 1.9857 | 0.02228 | -0.0059 | 89.1248
18 | 1.9961 | 0.02461 | -0.0017 | 81.1093
18.5 | 2.0066 | 0.02733 | 0.0014 | 73.4211
19 | 2.0114 | 0.03092 | 0.0035 | 65.0517
19.5 | 2.0059 | 0.03607 | 0.0045 | 55.6113
20 | 1.9995 | 0.04204 | 0.0038 | 47.5618

## 67. Re 4M Mach 0.10 (1)
BIGFOIL.COM POLAR EXPORT
sc1094r8
SIKORSKY SC1094 R8 |  |  |  | Cl Max: | 1.563 | at alpha= | 14 | deg
JavaFoil+Calcfoil stall+Eppler ext transition |  |  |  | L/D Max: | 104.416 | at alpha= | 11 | deg
Re: | 4000000 |  |  | Cd Min: | 0.0091 | at alpha= | 1 | deg
Mach: | 0.1 |  |  | Cl=0 at alpha= | -1.6083 | deg
|  |  |  | @ Cl=0.1, Cd= | 0.0103
|  |  |  | @ Cl=0.4, Cd= | 0.009289
|  |  |  | @ Cl=0.6, Cd= | 0.0098351
alpha (deg) | Cl | Cd | Cm | Cl/Cd
-17.5 | -0.54 | 0.13856 | -0.01 | -3.899
-17 | -0.556 | 0.13154 | -0.01 | -4.224
-16.5 | -0.57 | 0.12615 | -0.01 | -4.52
-16 | -0.584 | 0.12 | -0.01 | -4.868
-15.5 | -0.597 | 0.11417 | -0.01 | -5.23
-15 | -0.609 | 0.10862 | -0.01 | -5.605
-14.5 | -0.619 | 0.10345 | -0.01 | -5.984
-14 | -0.628 | 0.09847 | -0.01 | -6.374
-13.5 | -0.634 | 0.09329 | -0.01 | -6.802
-13 | -0.639 | 0.08852 | -0.01 | -7.216
-12.5 | -0.641 | 0.08436 | -0.01 | -7.596
-12 | -0.64 | 0.08025 | -0.01 | -7.976
-11.5 | -0.637 | 0.07584 | -0.01 | -8.394
-11 | -0.63 | 0.07166 | -0.01 | -8.796
-10.5 | -0.62 | 0.06723 | -0.01 | -9.223
-10 | -0.606 | 0.0639 | -0.01 | -9.481
-9.5 | -0.59 | 0.05992 | -0.011 | -9.839
-9 | -0.57 | 0.05622 | -0.011 | -10.136
-8.5 | -0.549 | 0.05201 | -0.011 | -10.548
-8 | -0.526 | 0.04711 | -0.012 | -11.162
-7.5 | -0.607 | 0.01156 | -0.02 | -52.53
-7 | -0.568 | 0.01073 | -0.02 | -52.951
-6.5 | -0.526 | 0.01057 | -0.02 | -49.744
-6 | -0.48 | 0.01042 | -0.02 | -46.084
-5.5 | -0.432 | 0.01021 | -0.02 | -42.347
-5 | -0.382 | 0.01007 | -0.02 | -37.949
-4.5 | -0.33 | 0.01003 | -0.02 | -32.878
-4 | -0.276 | 0.00995 | -0.02 | -27.715
-3.5 | -0.22 | 0.00985 | -0.02 | -22.345
-3 | -0.163 | 0.00982 | -0.02 | -16.615
-2.5 | -0.105 | 0.00986 | -0.02 | -10.689
-2 | -0.047 | 0.00999 | -0.02 | -4.676
-1.5 | 0.013 | 0.01031 | -0.02 | 1.214
-1 | 0.072 | 0.0103 | -0.02 | 7.007
-0.5 | 0.132 | 0.0103 | -0.02 | 12.831
0 | 0.192 | 0.01035 | -0.02 | 18.573
0.5 | 0.252 | 0.01075 | -0.021 | 23.439
1 | 0.312 | 0.0091 | -0.021 | 34.255
1.5 | 0.371 | 0.00923 | -0.021 | 40.219
2 | 0.43 | 0.00935 | -0.021 | 46.014
2.5 | 0.489 | 0.00949 | -0.021 | 51.586
3 | 0.548 | 0.00965 | -0.021 | 56.806
3.5 | 0.607 | 0.00986 | -0.021 | 61.542
4 | 0.665 | 0.00993 | -0.021 | 66.921
4.5 | 0.722 | 0.01007 | -0.021 | 71.712
5 | 0.78 | 0.01022 | -0.021 | 76.322
5.5 | 0.837 | 0.01037 | -0.021 | 80.662
6 | 0.893 | 0.01051 | -0.021 | 84.907
6.5 | 0.948 | 0.01169 | -0.021 | 81.145
7 | 1.003 | 0.01202 | -0.021 | 83.463
7.5 | 1.057 | 0.01231 | -0.021 | 85.871
8 | 1.11 | 0.01258 | -0.022 | 88.279
8.5 | 1.163 | 0.01293 | -0.022 | 89.899
9 | 1.214 | 0.01327 | -0.022 | 91.459
9.5 | 1.264 | 0.01368 | -0.022 | 92.444
10 | 1.314 | 0.01405 | -0.022 | 93.485
10.5 | 1.361 | 0.01462 | -0.022 | 93.135
11 | 1.397 | 0.01338 | -0.022 | 104.416
11.5 | 1.44 | 0.01583 | -0.022 | 91.004
12 | 1.478 | 0.01646 | -0.022 | 89.808
12.5 | 1.51 | 0.01722 | -0.022 | 87.691
13 | 1.537 | 0.01809 | -0.022 | 84.937
13.5 | 1.556 | 0.01934 | -0.022 | 80.486
14 | 1.563 | 0.02091 | -0.022 | 74.759
14.5 | 1.561 | 0.02316 | -0.022 | 67.419
15 | 1.553 | 0.026 | -0.022 | 59.709
15.5 | 1.441 | 0.05715 | -0.02 | 25.217
16 | 1.412 | 0.0695 | -0.019 | 20.32
16.5 | 1.385 | 0.08125 | -0.018 | 17.05
17 | 1.362 | 0.09056 | -0.018 | 15.039
17.5 | 1.337 | 0.09956 | -0.018 | 13.425
18 | 1.293 | 0.12424 | -0.017 | 10.41
18.5 | 1.267 | 0.13215 | -0.017 | 9.586
19 | 1.238 | 0.14003 | -0.016 | 8.841

## 68. Re 4M Mach 0.10 (2)
BIGFOIL.COM POLAR EXPORT
sc1094r8
SIKORSKY SC1094 R8 |  |  |  | Cl Max: | 2.004 | at alpha= | 18.5 | deg
XFOIL ncrit=9 |  |  |  | L/D Max: | 133.43 | at alpha= | 10.5 | deg
Re: | 4000000 |  |  | Cd Min: | 0.04868 | at alpha= | 20 | deg
Mach: | 0.1 |  |  | Cl=0 at alpha= | -1.6248 | deg
|  |  |  | @ Cl=0.1, Cd= | 0.0072229
|  |  |  | @ Cl=0.4, Cd= | 0.006155
|  |  |  | @ Cl=0.6, Cd= | 0.0062625
alpha (deg) | Cl | Cd | Cm | Cl/Cd
-15 | -1.3526 | 0.03654 | -0.0407 | -37.017
-14.5 | -1.3435 | 0.03149 | -0.0386 | -42.6643
-14 | -1.3167 | 0.02801 | -0.0367 | -47.0082
-13.5 | -1.2796 | 0.02555 | -0.0352 | -50.0822
-13 | -1.2377 | 0.02351 | -0.0338 | -52.6457
-12.5 | -1.1939 | 0.02152 | -0.0325 | -55.4786
-12 | -1.1472 | 0.01981 | -0.0314 | -57.9101
-11.5 | -1.0982 | 0.01832 | -0.0305 | -59.9454
-11 | -1.0476 | 0.01697 | -0.0297 | -61.7325
-10.5 | -0.9951 | 0.01585 | -0.029 | -62.7823
-10 | -0.9417 | 0.01477 | -0.0284 | -63.7576
-9.5 | -0.8872 | 0.01381 | -0.028 | -64.2433
-9 | -0.8338 | 0.01157 | -0.0279 | -72.0657
-8.5 | -0.7796 | 0.01054 | -0.0273 | -73.9658
-8 | -0.7268 | 0.00988 | -0.0261 | -73.5628
-7.5 | -0.6732 | 0.00936 | -0.025 | -71.9231
-7 | -0.6186 | 0.00889 | -0.024 | -69.5838
-6.5 | -0.5643 | 0.0085 | -0.023 | -66.3882
-6 | -0.5078 | 0.00815 | -0.0225 | -62.3067
-5.5 | -0.4504 | 0.00786 | -0.0222 | -57.3028
-5 | -0.3925 | 0.00767 | -0.022 | -51.1734
-4.5 | -0.3351 | 0.00713 | -0.0218 | -46.9986
-4 | -0.2771 | 0.00695 | -0.0217 | -39.8705
-3.5 | -0.2189 | 0.00688 | -0.0216 | -31.8169
-3 | -0.1606 | 0.00691 | -0.0217 | -23.2417
-2.5 | -0.1022 | 0.00695 | -0.0218 | -14.705
-2 | -0.0439 | 0.00708 | -0.022 | -6.2006
-1.5 | 0.0146 | 0.00719 | -0.0221 | 2.0306
-1 | 0.0732 | 0.0072 | -0.0223 | 10.1667
-0.5 | 0.1318 | 0.00725 | -0.0224 | 18.1793
0 | 0.1903 | 0.0073 | -0.0226 | 26.0685
0.5 | 0.2486 | 0.00733 | -0.0228 | 33.9154
1 | 0.307 | 0.00727 | -0.0231 | 42.2283
1.5 | 0.3654 | 0.0064 | -0.024 | 57.0938
2 | 0.4233 | 0.00599 | -0.0243 | 70.6678
2.5 | 0.4797 | 0.00594 | -0.0239 | 80.7576
3 | 0.5336 | 0.00605 | -0.0229 | 88.1983
3.5 | 0.5883 | 0.00622 | -0.0221 | 94.582
4 | 0.6434 | 0.00642 | -0.0215 | 100.2181
4.5 | 0.6997 | 0.00658 | -0.0212 | 106.3374
5 | 0.7606 | 0.00686 | -0.022 | 110.8746
5.5 | 0.8192 | 0.00708 | -0.0224 | 115.7062
6 | 0.8773 | 0.00735 | -0.0226 | 119.3605
6.5 | 0.9349 | 0.00768 | -0.0228 | 121.7318
7.5 | 1.0498 | 0.00822 | -0.023 | 127.7129
8 | 1.1066 | 0.00853 | -0.0231 | 129.7304
8.5 | 1.1628 | 0.00891 | -0.0231 | 130.5051
9 | 1.2184 | 0.00935 | -0.023 | 130.3102
9.5 | 1.2744 | 0.00967 | -0.0229 | 131.789
10 | 1.3299 | 0.01002 | -0.0228 | 132.7246
10.5 | 1.385 | 0.01038 | -0.0227 | 133.4297
11 | 1.4392 | 0.01082 | -0.0224 | 133.0129
11.5 | 1.4924 | 0.01136 | -0.0221 | 131.3732
12 | 1.5451 | 0.0119 | -0.0216 | 129.8403
12.5 | 1.5983 | 0.01232 | -0.0213 | 129.7321
13 | 1.6507 | 0.01278 | -0.0208 | 129.1628
13.5 | 1.7017 | 0.01334 | -0.0202 | 127.5637
14 | 1.7506 | 0.01408 | -0.0193 | 124.3324
14.5 | 1.8001 | 0.01466 | -0.0185 | 122.7899
15 | 1.8478 | 0.01535 | -0.0175 | 120.3779
15.5 | 1.8916 | 0.01631 | -0.016 | 115.9779
16 | 1.9306 | 0.01755 | -0.014 | 110.0057
16.5 | 1.9587 | 0.01944 | -0.0108 | 100.7562
17 | 1.9748 | 0.02147 | -0.0059 | 91.9795
17.5 | 1.9877 | 0.02355 | -0.0012 | 84.4034
18 | 1.9949 | 0.02643 | 0.0027 | 75.4786
18.5 | 2.004 | 0.02962 | 0.0051 | 67.657
19 | 2.0008 | 0.03444 | 0.0065 | 58.0952
19.5 | 1.9928 | 0.04052 | 0.0062 | 49.1807
20 | 1.9741 | 0.04868 | 0.0038 | 40.5526

## 69. Re 4M Mach 0.25 (1)
BIGFOIL.COM POLAR EXPORT
sc1094r8
SIKORSKY SC1094 R8 |  |  |  | Cl Max: | 1.518 | at alpha= | 13.5 | deg
JavaFoil+Calcfoil stall+Eppler ext transition |  |  |  | L/D Max: | 101.13 | at alpha= | 10 | deg
Re: | 4000000 |  |  | Cd Min: | 0.00928 | at alpha= | 1.5 | deg
Mach: | 0.25 |  |  | Cl=0 at alpha= | -1.6066 | deg
|  |  |  | @ Cl=0.1, Cd= | 0.01033
|  |  |  | @ Cl=0.4, Cd= | 0.0093236
|  |  |  | @ Cl=0.6, Cd= | 0.0098718
alpha (deg) | Cl | Cd | Cm | Cl/Cd
-15 | -0.29 | 0.1132 | -0.011 | -2.564
-14.5 | -0.336 | 0.10683 | -0.011 | -3.143
-14 | -0.377 | 0.10207 | -0.01 | -3.691
-13.5 | -0.414 | 0.09704 | -0.01 | -4.263
-13 | -0.447 | 0.09238 | -0.01 | -4.836
-12.5 | -0.476 | 0.08741 | -0.01 | -5.44
-12 | -0.5 | 0.08285 | -0.01 | -6.036
-11.5 | -0.52 | 0.0785 | -0.01 | -6.622
-11 | -0.534 | 0.07418 | -0.01 | -7.205
-10.5 | -0.542 | 0.06921 | -0.01 | -7.827
-10 | -0.543 | 0.06573 | -0.01 | -8.269
-9.5 | -0.54 | 0.06189 | -0.01 | -8.732
-9 | -0.532 | 0.05901 | -0.01 | -9.011
-8.5 | -0.52 | 0.05515 | -0.01 | -9.423
-8 | -0.502 | 0.05219 | -0.01 | -9.613
-7.5 | -0.481 | 0.04829 | -0.011 | -9.96
-7 | -0.457 | 0.04396 | -0.012 | -10.402
-6.5 | -0.524 | 0.01061 | -0.021 | -49.381
-6 | -0.482 | 0.01052 | -0.021 | -45.803
-5.5 | -0.436 | 0.01037 | -0.021 | -42.072
-5 | -0.387 | 0.01017 | -0.021 | -38.073
-4.5 | -0.335 | 0.01004 | -0.021 | -33.408
-4 | -0.281 | 0.01001 | -0.021 | -28.087
-3.5 | -0.225 | 0.00992 | -0.021 | -22.668
-3 | -0.167 | 0.00989 | -0.021 | -16.901
-2.5 | -0.108 | 0.00992 | -0.021 | -10.892
-2 | -0.048 | 0.01006 | -0.021 | -4.764
-1.5 | 0.013 | 0.01033 | -0.021 | 1.243
-1 | 0.074 | 0.01033 | -0.021 | 7.174
-0.5 | 0.136 | 0.01033 | -0.021 | 13.139
0 | 0.197 | 0.01034 | -0.021 | 19.098
0.5 | 0.259 | 0.01079 | -0.021 | 23.996
1 | 0.32 | 0.01087 | -0.021 | 29.444
1.5 | 0.381 | 0.00928 | -0.021 | 41.064
2 | 0.442 | 0.00942 | -0.021 | 46.946
2.5 | 0.503 | 0.00957 | -0.021 | 52.504
3 | 0.563 | 0.00973 | -0.021 | 57.855
3.5 | 0.623 | 0.00996 | -0.021 | 62.548
4 | 0.682 | 0.01003 | -0.021 | 68.035
4.5 | 0.741 | 0.01018 | -0.022 | 72.811
5 | 0.8 | 0.01033 | -0.022 | 77.404
5.5 | 0.858 | 0.0105 | -0.022 | 81.722
6 | 0.915 | 0.01167 | -0.022 | 78.403
6.5 | 0.971 | 0.01197 | -0.022 | 81.151
7 | 1.027 | 0.01227 | -0.022 | 83.664
7.5 | 1.081 | 0.01266 | -0.022 | 85.412
8 | 1.135 | 0.01309 | -0.022 | 86.702
8.5 | 1.187 | 0.01341 | -0.022 | 88.542
9 | 1.238 | 0.01384 | -0.022 | 89.446
9.5 | 1.288 | 0.01434 | -0.022 | 89.803
10 | 1.327 | 0.01312 | -0.022 | 101.13
10.5 | 1.372 | 0.01362 | -0.022 | 100.703
11 | 1.414 | 0.0162 | -0.023 | 87.291
11.5 | 1.452 | 0.01695 | -0.023 | 85.671
12 | 1.481 | 0.01785 | -0.023 | 82.997
12.5 | 1.502 | 0.01905 | -0.023 | 78.829
13 | 1.515 | 0.02079 | -0.022 | 72.874
13.5 | 1.518 | 0.0233 | -0.022 | 65.158
14 | 1.502 | 0.02686 | -0.022 | 55.928
14.5 | 1.473 | 0.03253 | -0.022 | 45.268
15 | 1.343 | 0.07363 | -0.019 | 18.24
15.5 | 1.307 | 0.08472 | -0.018 | 15.431
16 | 1.269 | 0.09444 | -0.018 | 13.432
16.5 | 1.223 | 0.10479 | -0.017 | 11.673
17 | 1.165 | 0.1275 | -0.016 | 9.139
17.5 | 1.113 | 0.13682 | -0.016 | 8.133
18 | 1.054 | 0.14653 | -0.016 | 7.195
18.5 | 0.99 | 0.15672 | -0.016 | 6.318

## 70. Re 4M Mach 0.25 (2)
BIGFOIL.COM POLAR EXPORT
sc1094r8
SIKORSKY SC1094 R8 |  |  |  | Cl Max: | 1.9777 | at alpha= | 16.5 | deg
XFOIL ncrit=9 |  |  |  | L/D Max: | 131.124 | at alpha= | 10 | deg
Re: | 4000000 |  |  | Cd Min: | 0.17412 | at alpha= | -14 | deg
Mach: | 0.25 |  |  | Cl=0 at alpha= | -1.6213 | deg
|  |  |  | @ Cl=0.1, Cd= | 0.0072802
|  |  |  | @ Cl=0.4, Cd= | 0.0063472
|  |  |  | @ Cl=0.6, Cd= | 0.0063339
alpha (deg) | Cl | Cd | Cm | Cl/Cd
-14 | -0.638 | 0.17412 | 0.0453 | -3.6641
-13.5 | -0.6274 | 0.16621 | 0.042 | -3.7747
-13 | -0.6157 | 0.15839 | 0.0387 | -3.8872
-12.5 | -0.6089 | 0.14878 | 0.0348 | -4.0926
-12 | -0.6019 | 0.14016 | 0.0313 | -4.2944
-11.5 | -0.6046 | 0.12895 | 0.0267 | -4.6886
-11 | -0.5958 | 0.12149 | 0.0235 | -4.9041
-10.5 | -0.5845 | 0.11476 | 0.0205 | -5.0932
-9 | -0.8472 | 0.0207 | -0.0344 | -40.9275
-8.5 | -0.7973 | 0.01688 | -0.0338 | -47.2334
-8 | -0.7557 | 0.01258 | -0.0312 | -60.0715
-7.5 | -0.7015 | 0.01119 | -0.0294 | -62.6899
-7 | -0.645 | 0.01024 | -0.0278 | -62.9883
-6.5 | -0.5884 | 0.0095 | -0.0263 | -61.9368
-6 | -0.5294 | 0.00888 | -0.0253 | -59.6171
-5.5 | -0.4694 | 0.00834 | -0.0246 | -56.283
-5 | -0.4089 | 0.00798 | -0.024 | -51.2406
-4.5 | -0.3483 | 0.00769 | -0.0236 | -45.2926
-4 | -0.2884 | 0.00717 | -0.0232 | -40.2232
-3.5 | -0.2278 | 0.00705 | -0.0229 | -32.3121
-3 | -0.1671 | 0.00704 | -0.0228 | -23.7358
-2.5 | -0.1064 | 0.00709 | -0.0228 | -15.0071
-2 | -0.0459 | 0.00716 | -0.0229 | -6.4106
-1.5 | 0.0147 | 0.00725 | -0.0229 | 2.0276
-1 | 0.0755 | 0.00726 | -0.023 | 10.3994
-0.5 | 0.1362 | 0.00731 | -0.0231 | 18.632
0 | 0.1967 | 0.00739 | -0.0232 | 26.6171
0.5 | 0.257 | 0.00744 | -0.0233 | 34.543
1 | 0.3175 | 0.00737 | -0.0235 | 43.0801
1.5 | 0.3778 | 0.00651 | -0.0243 | 58.0338
2 | 0.4378 | 0.00607 | -0.0246 | 72.1252
2.5 | 0.4964 | 0.00602 | -0.0242 | 82.4585
3 | 0.5526 | 0.00615 | -0.0231 | 89.8537
3.5 | 0.6093 | 0.00637 | -0.0222 | 95.6515
4 | 0.667 | 0.00654 | -0.0216 | 101.9878
4.5 | 0.7244 | 0.00676 | -0.0208 | 107.1598
5 | 0.7885 | 0.00699 | -0.0216 | 112.804
5.5 | 0.8495 | 0.00726 | -0.0217 | 117.011
6 | 0.9101 | 0.00761 | -0.0217 | 119.5926
6.5 | 0.9708 | 0.0079 | -0.0217 | 122.8861
7 | 1.0314 | 0.00818 | -0.0216 | 126.088
7.5 | 1.0916 | 0.00852 | -0.0214 | 128.1221
8 | 1.1512 | 0.00894 | -0.021 | 128.7696
8.5 | 1.2105 | 0.0094 | -0.0206 | 128.7766
9 | 1.2702 | 0.00975 | -0.0201 | 130.2769
9.5 | 1.3296 | 0.01015 | -0.0196 | 130.9951
10 | 1.3886 | 0.01059 | -0.0189 | 131.1237
10.5 | 1.4469 | 0.01109 | -0.0181 | 130.4689
11 | 1.5041 | 0.01173 | -0.0171 | 128.2268
11.5 | 1.5611 | 0.01234 | -0.016 | 126.5073
12 | 1.6187 | 0.01285 | -0.0149 | 125.9689
12.5 | 1.6756 | 0.01341 | -0.0136 | 124.9515
13 | 1.7312 | 0.01407 | -0.0121 | 123.0419
13.5 | 1.7838 | 0.01497 | -0.0102 | 119.1583
14 | 1.8378 | 0.01567 | -0.0084 | 117.2814
14.5 | 1.8891 | 0.01653 | -0.0062 | 114.2831
15 | 1.9353 | 0.0177 | -0.0035 | 109.339
15.5 | 1.9693 | 0.01952 | 0.0004 | 100.8863
16 | 1.9731 | 0.02238 | 0.0075 | 88.1635
16.5 | 1.9777 | 0.02566 | 0.0126 | 77.0733
17 | 1.9777 | 0.02999 | 0.0159 | 65.9453
17.5 | 1.974 | 0.0355 | 0.017 | 55.6056
18 | 1.9561 | 0.04345 | 0.0153 | 45.0196
18.5 | 1.9123 | 0.05576 | 0.0096 | 34.2952
19 | 1.8333 | 0.07378 | -0.0003 | 24.8482
19.5 | 1.7018 | 0.09944 | -0.0147 | 17.1138
20 | 1.5296 | 0.13296 | -0.0352 | 11.5042

## 71. Re 4M Mach 0.50 (1)
BIGFOIL.COM POLAR EXPORT
sc1094r8
SIKORSKY SC1094 R8 |  |  |  | Cl Max: | 1.248 | at alpha= | 9 | deg
JavaFoil+Calcfoil stall+Eppler ext transition |  |  |  | L/D Max: | 87.426 | at alpha= | 7.5 | deg
Re: | 4000000 |  |  | Cd Min: | 0.00964 | at alpha= | 1.5 | deg
Mach: | 0.5 |  |  | Cl=0 at alpha= | -1.6045 | deg
|  |  |  | @ Cl=0.1, Cd= | 0.010455
|  |  |  | @ Cl=0.4, Cd= | 0.010173
|  |  |  | @ Cl=0.6, Cd= | 0.010033
alpha (deg) | Cl | Cd | Cm | Cl/Cd
-20 | -0.999 | 0.16763 | -0.014 | -5.96
-19.5 | -0.973 | 0.16192 | -0.014 | -6.011
-19 | -0.947 | 0.15762 | -0.014 | -6.009
-18.5 | -0.921 | 0.15164 | -0.014 | -6.073
-18 | -0.894 | 0.1388 | -0.014 | -6.439
-17.5 | -0.868 | 0.12759 | -0.014 | -6.801
-17 | -0.842 | 0.12577 | -0.014 | -6.691
-16.5 | -0.813 | 0.12241 | -0.013 | -6.645
-16 | -0.787 | 0.1129 | -0.013 | -6.972
-15.5 | -0.761 | 0.10567 | -0.013 | -7.2
-15 | -0.732 | 0.1132 | -0.013 | -6.471
-14.5 | -0.706 | 0.10248 | -0.013 | -6.889
-14 | -0.679 | 0.09507 | -0.013 | -7.146
-13.5 | -0.651 | 0.10105 | -0.012 | -6.445
-13 | -0.625 | 0.09128 | -0.012 | -6.844
-12.5 | -0.598 | 0.08328 | -0.012 | -7.18
-12 | -0.57 | 0.09102 | -0.012 | -6.261
-11.5 | -0.543 | 0.08055 | -0.012 | -6.742
-11 | -0.516 | 0.07336 | -0.012 | -7.04
-10.5 | -0.488 | 0.07277 | -0.012 | -6.708
-10 | -0.461 | 0.06918 | -0.011 | -6.661
-9.5 | -0.434 | 0.06264 | -0.012 | -6.935
-9 | -0.408 | 0.06063 | -0.012 | -6.724
-8.5 | -0.379 | 0.05941 | -0.011 | -6.38
-8 | -0.352 | 0.05557 | -0.011 | -6.326
-7.5 | -0.324 | 0.05175 | -0.011 | -6.265
-7 | -0.298 | 0.04773 | -0.012 | -6.235
-6.5 | -0.269 | 0.0478 | -0.011 | -5.632
-6 | -0.242 | 0.04479 | -0.011 | -5.398
-5.5 | -0.214 | 0.04334 | -0.011 | -4.944
-5 | -0.231 | 0.04013 | -0.011 | -5.744
-4.5 | -0.261 | 0.0385 | -0.011 | -6.777
-4 | -0.236 | 0.03396 | -0.014 | -6.962
-3.5 | -0.24 | 0.01017 | -0.023 | -23.557
-3 | -0.181 | 0.01018 | -0.023 | -17.818
-2.5 | -0.119 | 0.01021 | -0.023 | -11.617
-2 | -0.053 | 0.01059 | -0.023 | -5.003
-1.5 | 0.014 | 0.01055 | -0.023 | 1.352
-1 | 0.083 | 0.01046 | -0.023 | 7.891
-0.5 | 0.151 | 0.01044 | -0.023 | 14.501
0 | 0.221 | 0.01086 | -0.024 | 20.309
0.5 | 0.289 | 0.01094 | -0.024 | 26.443
1 | 0.357 | 0.01109 | -0.024 | 32.236
1.5 | 0.425 | 0.00964 | -0.024 | 44.116
2 | 0.493 | 0.00972 | -0.024 | 50.705
2.5 | 0.56 | 0.00992 | -0.024 | 56.466
3 | 0.627 | 0.01011 | -0.024 | 61.992
3.5 | 0.692 | 0.01128 | -0.024 | 61.396
4 | 0.757 | 0.01056 | -0.024 | 71.696
4.5 | 0.821 | 0.01187 | -0.024 | 69.169
5 | 0.884 | 0.01223 | -0.024 | 72.255
5.5 | 0.945 | 0.01264 | -0.024 | 74.739
6 | 1.004 | 0.01311 | -0.024 | 76.538
6.5 | 1.06 | 0.01362 | -0.024 | 77.879
7 | 1.114 | 0.01423 | -0.025 | 78.249
7.5 | 1.154 | 0.01321 | -0.024 | 87.426
8 | 1.198 | 0.01576 | -0.025 | 76.008
8.5 | 1.231 | 0.01692 | -0.025 | 72.72
9 | 1.248 | 0.01846 | -0.024 | 67.635
9.5 | 1.242 | 0.02139 | -0.024 | 58.078
10 | 1.187 | 0.03041 | -0.023 | 39.033
10.5 | 1.07 | 0.05385 | -0.02 | 19.869
11 | 0.853 | 0.07622 | -0.017 | 11.197
11.5 | 0.72 | 0.08522 | -0.014 | 8.449
12 | 0.747 | 0.10135 | -0.014 | 7.37
12.5 | 0.774 | 0.09866 | -0.014 | 7.845
13 | 0.802 | 0.10888 | -0.015 | 7.363
13.5 | 0.828 | 0.11113 | -0.015 | 7.454
14 | 0.857 | 0.11843 | -0.015 | 7.238

## 72. Re 4M Mach 0.50 (2)
BIGFOIL.COM POLAR EXPORT
sc1094r8
SIKORSKY SC1094 R8 |  |  |  | Cl Max: | 1.6564 | at alpha= | 11 | deg
XFOIL ncrit=9 |  |  |  | L/D Max: | 123.633 | at alpha= | 6.5 | deg
Re: | 4000000 |  |  | Cd Min: | 0.28578 | at alpha= | -20 | deg
Mach: | 0.5 |  |  | Cl=0 at alpha= | -1.6055 | deg
|  |  |  | @ Cl=0.1, Cd= | 0.0075803
|  |  |  | @ Cl=0.4, Cd= | 0.0073945
|  |  |  | @ Cl=0.6, Cd= | 0.0065479
alpha (deg) | Cl | Cd | Cm | Cl/Cd
-20 | -0.9157 | 0.28578 | 0.1083 | -3.2042
-19.5 | -0.893 | 0.27734 | 0.1029 | -3.2199
-19 | -0.8704 | 0.26972 | 0.0979 | -3.2271
-18.5 | -0.8477 | 0.26098 | 0.0927 | -3.2481
-18 | -0.8251 | 0.25211 | 0.0875 | -3.2728
-17.5 | -0.8014 | 0.24504 | 0.0829 | -3.2705
-17 | -0.778 | 0.23646 | 0.078 | -3.2902
-16.5 | -0.7561 | 0.22874 | 0.0734 | -3.3055
-16 | -0.7344 | 0.22026 | 0.0687 | -3.3342
-15.5 | -0.7131 | 0.21189 | 0.0642 | -3.3654
-15 | -0.6933 | 0.20258 | 0.0594 | -3.4224
-14.5 | -0.6705 | 0.19579 | 0.0556 | -3.4246
-14 | -0.6486 | 0.18848 | 0.0518 | -3.4412
-13.5 | -0.6293 | 0.1797 | 0.0475 | -3.5019
-13 | -0.6117 | 0.1718 | 0.0438 | -3.5605
-12.5 | -0.5939 | 0.16363 | 0.04 | -3.6295
-12 | -0.5782 | 0.15514 | 0.0363 | -3.727
-11 | -0.5464 | 0.13959 | 0.0295 | -3.9143
-10.5 | -0.5333 | 0.13144 | 0.0261 | -4.0574
-10 | -0.5239 | 0.12255 | 0.0224 | -4.275
-9.5 | -0.5108 | 0.11492 | 0.0191 | -4.4448
-9 | -0.4996 | 0.10699 | 0.0156 | -4.6696
-8.5 | -0.4889 | 0.09908 | 0.0118 | -4.9344
-8 | -0.4802 | 0.09083 | 0.0076 | -5.2868
-7.5 | -0.4744 | 0.08235 | 0.0028 | -5.7608
-7 | -0.4744 | 0.07383 | -0.0019 | -6.4256
-6 | -0.4687 | 0.05232 | -0.0238 | -8.9583
-5.5 | -0.45 | 0.04105 | -0.0306 | -10.9622
-5 | -0.4199 | 0.03067 | -0.0334 | -13.6909
-4.5 | -0.3738 | 0.02327 | -0.0332 | -16.0636
-4 | -0.331 | 0.01262 | -0.0318 | -26.2282
-3.5 | -0.2669 | 0.0091 | -0.0301 | -29.3297
-3 | -0.1972 | 0.00815 | -0.0288 | -24.1963
-2.5 | -0.1264 | 0.00784 | -0.0278 | -16.1224
-2 | -0.0557 | 0.00773 | -0.0271 | -7.2057
-1.5 | 0.0149 | 0.0076 | -0.0266 | 1.9605
-1 | 0.0855 | 0.00757 | -0.0262 | 11.2946
-0.5 | 0.1556 | 0.00762 | -0.0258 | 20.4199
0 | 0.2253 | 0.00776 | -0.0256 | 29.0335
0.5 | 0.2952 | 0.00782 | -0.0253 | 37.7494
1 | 0.3651 | 0.00777 | -0.0252 | 46.9884
1.5 | 0.4348 | 0.00702 | -0.0256 | 61.9373
2 | 0.5041 | 0.00648 | -0.0256 | 77.7932
2.5 | 0.5726 | 0.00649 | -0.0248 | 88.228
3 | 0.6389 | 0.00663 | -0.0232 | 96.365
3.5 | 0.7059 | 0.00693 | -0.0216 | 101.8615
4 | 0.774 | 0.00717 | -0.0201 | 107.9498
4.5 | 0.8413 | 0.00746 | -0.0182 | 112.7748
5 | 0.9165 | 0.00785 | -0.0177 | 116.7516
5.5 | 0.9914 | 0.00822 | -0.0168 | 120.6083
6 | 1.0656 | 0.00867 | -0.0155 | 122.9066
6.5 | 1.1399 | 0.00922 | -0.0137 | 123.6334
7 | 1.2135 | 0.00992 | -0.0116 | 122.3286
7.5 | 1.2883 | 0.01058 | -0.0091 | 121.7675
8 | 1.3623 | 0.01139 | -0.0061 | 119.6049
8.5 | 1.4348 | 0.01241 | -0.0025 | 115.6164
9 | 1.5047 | 0.01368 | 0.0017 | 109.9927
9.5 | 1.5691 | 0.01536 | 0.0067 | 102.1549
10 | 1.6224 | 0.01766 | 0.0126 | 91.8686
10.5 | 1.6555 | 0.02078 | 0.0197 | 79.6679
11 | 1.6564 | 0.02499 | 0.0272 | 66.2825
11.5 | 1.6373 | 0.03215 | 0.029 | 50.9269
12 | 1.6035 | 0.04317 | 0.0233 | 37.1438
12.5 | 1.5599 | 0.0571 | 0.0136 | 27.3187
13 | 1.5081 | 0.07098 | 0.0055 | 21.2468
13.5 | 1.4523 | 0.08478 | -0.0025 | 17.1302
14 | 1.3965 | 0.09883 | -0.0109 | 14.1303
14.5 | 1.3541 | 0.11201 | -0.0189 | 12.0891
15 | 1.3065 | 0.12665 | -0.0287 | 10.3158
15.5 | 1.245 | 0.14418 | -0.0416 | 8.635
16 | 1.2149 | 0.15838 | -0.0515 | 7.6708

## 73. Re 5M Mach 0.00 (1)
BIGFOIL.COM POLAR EXPORT
sc1094r8
SIKORSKY SC1094 R8 |  |  |  | Cl Max: | 1.578 | at alpha= | 14.5 | deg
JavaFoil+Calcfoil stall+Eppler ext transition |  |  |  | L/D Max: | 108.421 | at alpha= | 11 | deg
Re: | 5000000 |  |  | Cd Min: | 0.00904 | at alpha= | 1 | deg
Mach: | 0 |  |  | Cl=0 at alpha= | -1.6017 | deg
|  |  |  | @ Cl=0.1, Cd= | 0.01012
|  |  |  | @ Cl=0.4, Cd= | 0.0091978
|  |  |  | @ Cl=0.6, Cd= | 0.0096312
alpha (deg) | Cl | Cd | Cm | Cl/Cd
-18 | -0.576 | 0.1407 | -0.011 | -4.092
-17.5 | -0.589 | 0.1339 | -0.011 | -4.398
-17 | -0.602 | 0.12726 | -0.011 | -4.728
-16.5 | -0.613 | 0.12256 | -0.011 | -5.006
-16 | -0.624 | 0.1166 | -0.011 | -5.355
-15.5 | -0.634 | 0.11137 | -0.011 | -5.697
-15 | -0.643 | 0.10582 | -0.011 | -6.078
-14.5 | -0.65 | 0.1006 | -0.011 | -6.465
-14 | -0.656 | 0.09593 | -0.011 | -6.838
-13.5 | -0.66 | 0.09085 | -0.011 | -7.264
-13 | -0.661 | 0.08653 | -0.01 | -7.641
-12.5 | -0.66 | 0.08221 | -0.01 | -8.033
-12 | -0.658 | 0.07728 | -0.011 | -8.511
-11.5 | -0.651 | 0.07397 | -0.01 | -8.806
-11 | -0.643 | 0.06977 | -0.011 | -9.216
-10.5 | -0.631 | 0.06475 | -0.011 | -9.751
-10 | -0.617 | 0.06047 | -0.011 | -10.199
-9.5 | -0.598 | 0.05741 | -0.011 | -10.41
-9 | -0.578 | 0.05291 | -0.012 | -10.932
-8.5 | -0.562 | 0.04548 | -0.014 | -12.349
-8 | -0.645 | 0.01158 | -0.02 | -55.753
-7.5 | -0.608 | 0.01062 | -0.02 | -57.316
-7 | -0.568 | 0.01055 | -0.02 | -53.885
-6.5 | -0.525 | 0.01038 | -0.02 | -50.619
-6 | -0.48 | 0.01023 | -0.02 | -46.861
-5.5 | -0.431 | 0.01005 | -0.02 | -42.934
-5 | -0.381 | 0.00992 | -0.02 | -38.402
-4.5 | -0.329 | 0.0099 | -0.02 | -33.204
-4 | -0.275 | 0.00984 | -0.02 | -27.914
-3.5 | -0.219 | 0.00977 | -0.02 | -22.428
-3 | -0.163 | 0.00979 | -0.02 | -16.603
-2.5 | -0.105 | 0.00993 | -0.02 | -10.567
-2 | -0.047 | 0.01014 | -0.02 | -4.587
-1.5 | 0.012 | 0.01013 | -0.02 | 1.229
-1 | 0.072 | 0.01012 | -0.02 | 7.097
-0.5 | 0.131 | 0.01012 | -0.02 | 12.993
0 | 0.191 | 0.01017 | -0.02 | 18.811
0.5 | 0.251 | 0.01055 | -0.02 | 23.776
1 | 0.31 | 0.00904 | -0.02 | 34.318
1.5 | 0.369 | 0.00914 | -0.021 | 40.403
2 | 0.428 | 0.00925 | -0.021 | 46.285
2.5 | 0.487 | 0.00939 | -0.021 | 51.837
3 | 0.545 | 0.00951 | -0.021 | 57.354
3.5 | 0.604 | 0.00964 | -0.021 | 62.621
4 | 0.662 | 0.00977 | -0.021 | 67.723
4.5 | 0.719 | 0.00991 | -0.021 | 72.57
5 | 0.776 | 0.01005 | -0.021 | 77.254
5.5 | 0.833 | 0.0102 | -0.021 | 81.65
6 | 0.889 | 0.01034 | -0.021 | 85.964
6.5 | 0.944 | 0.0105 | -0.021 | 89.923
7 | 0.999 | 0.0117 | -0.021 | 85.327
7.5 | 1.053 | 0.01097 | -0.021 | 95.925
8 | 1.106 | 0.01111 | -0.021 | 99.541
8.5 | 1.158 | 0.01251 | -0.022 | 92.565
9 | 1.209 | 0.01282 | -0.022 | 94.371
9.5 | 1.26 | 0.01318 | -0.022 | 95.581
10 | 1.309 | 0.01355 | -0.022 | 96.621
10.5 | 1.357 | 0.01404 | -0.022 | 96.653
11 | 1.394 | 0.01286 | -0.022 | 108.421
11.5 | 1.438 | 0.01326 | -0.022 | 108.385
12 | 1.477 | 0.01568 | -0.022 | 94.19
12.5 | 1.512 | 0.01636 | -0.022 | 92.365
13 | 1.541 | 0.01713 | -0.022 | 89.981
13.5 | 1.564 | 0.01812 | -0.022 | 86.304
14 | 1.574 | 0.01935 | -0.022 | 81.352
14.5 | 1.578 | 0.02094 | -0.022 | 75.392
15 | 1.506 | 0.037 | -0.021 | 40.699
15.5 | 1.473 | 0.04851 | -0.02 | 30.368
16 | 1.439 | 0.06248 | -0.019 | 23.026
16.5 | 1.413 | 0.07394 | -0.019 | 19.112
17 | 1.391 | 0.08364 | -0.018 | 16.626
17.5 | 1.368 | 0.09251 | -0.018 | 14.79
18 | 1.326 | 0.11715 | -0.017 | 11.316
18.5 | 1.302 | 0.12532 | -0.017 | 10.39
19 | 1.277 | 0.13286 | -0.017 | 9.613
19.5 | 1.25 | 0.14139 | -0.017 | 8.839

## 74. Re 5M Mach 0.00 (2)
BIGFOIL.COM POLAR EXPORT
sc1094r8
SIKORSKY SC1094 R8 |  |  |  | Cl Max: | 2.0329 | at alpha= | 19.5 | deg
XFOIL ncrit=9 |  |  |  | L/D Max: | 140.869 | at alpha= | 10.5 | deg
Re: | 5000000 |  |  | Cd Min: | 0.04635 | at alpha= | -18.5 | deg
Mach: | 0 |  |  | Cl=0 at alpha= | -1.6228 | deg
|  |  |  | @ Cl=0.1, Cd= | 0.0070288
|  |  |  | @ Cl=0.4, Cd= | 0.006167
|  |  |  | @ Cl=0.6, Cd= | 0.0060331
alpha (deg) | Cl | Cd | Cm | Cl/Cd
-18.5 | -1.5494 | 0.04635 | -0.0444 | -33.4283
-18 | -1.5962 | 0.03597 | -0.048 | -44.3759
-17.5 | -1.6135 | 0.0314 | -0.0435 | -51.3854
-17 | -1.5974 | 0.02848 | -0.0404 | -56.0885
-16.5 | -1.5678 | 0.02628 | -0.0382 | -59.6575
-16 | -1.5316 | 0.0245 | -0.0363 | -62.5143
-15.5 | -1.4913 | 0.02297 | -0.0348 | -64.9238
-15 | -1.4484 | 0.02159 | -0.0334 | -67.0866
-14.5 | -1.4028 | 0.02041 | -0.0323 | -68.731
-14 | -1.3556 | 0.01934 | -0.0313 | -70.0931
-13.5 | -1.3077 | 0.01821 | -0.0303 | -71.8122
-13 | -1.2589 | 0.01709 | -0.0294 | -73.663
-12.5 | -1.2088 | 0.01606 | -0.0287 | -75.2677
-12 | -1.1576 | 0.01509 | -0.028 | -76.7131
-11.5 | -1.1055 | 0.01419 | -0.0274 | -77.907
-11 | -1.0525 | 0.01333 | -0.0269 | -78.9572
-10.5 | -0.9984 | 0.01257 | -0.0266 | -79.4272
-10 | -0.9437 | 0.01184 | -0.0263 | -79.7044
-9.5 | -0.8858 | 0.01117 | -0.0266 | -79.3017
-9 | -0.8328 | 0.01062 | -0.0258 | -78.4181
-8.5 | -0.7794 | 0.01009 | -0.0249 | -77.2448
-8 | -0.7273 | 0.0092 | -0.0239 | -79.0543
-7.5 | -0.6736 | 0.00847 | -0.0231 | -79.5277
-6.5 | -0.5634 | 0.00781 | -0.0218 | -72.1383
-6 | -0.5065 | 0.00753 | -0.0216 | -67.2643
-5.5 | -0.4491 | 0.00729 | -0.0215 | -61.6049
-5 | -0.3915 | 0.00711 | -0.0214 | -55.0633
-4.5 | -0.3338 | 0.00694 | -0.0213 | -48.098
-4 | -0.2762 | 0.00673 | -0.0213 | -41.0401
-3.5 | -0.2183 | 0.00669 | -0.0214 | -32.6308
-3 | -0.1602 | 0.00675 | -0.0215 | -23.7333
-2.5 | -0.1021 | 0.00686 | -0.0217 | -14.8834
-2 | -0.0439 | 0.00692 | -0.0219 | -6.3439
-1.5 | 0.0143 | 0.00699 | -0.0221 | 2.0458
-1 | 0.0726 | 0.00701 | -0.0222 | 10.3566
-0.5 | 0.1309 | 0.00705 | -0.0224 | 18.5674
0 | 0.1891 | 0.00714 | -0.0226 | 26.4846
0.5 | 0.2473 | 0.00716 | -0.0228 | 34.5391
1 | 0.3054 | 0.00712 | -0.0231 | 42.8933
1.5 | 0.3637 | 0.00653 | -0.0237 | 55.6968
2 | 0.4217 | 0.00595 | -0.0243 | 70.8739
2.5 | 0.4791 | 0.00579 | -0.0244 | 82.7461
3 | 0.5345 | 0.00583 | -0.0239 | 91.681
3.5 | 0.5891 | 0.006 | -0.0232 | 98.1833
4 | 0.6451 | 0.00617 | -0.0229 | 104.5543
4.5 | 0.7007 | 0.00638 | -0.0226 | 109.8276
5.5 | 0.8154 | 0.00674 | -0.0227 | 120.9792
6 | 0.8731 | 0.00703 | -0.023 | 124.1963
6.5 | 0.9305 | 0.00729 | -0.0233 | 127.6406
7 | 0.9879 | 0.00752 | -0.0235 | 131.3697
7.5 | 1.0448 | 0.00779 | -0.0237 | 134.1207
8 | 1.101 | 0.00812 | -0.0238 | 135.5911
8.5 | 1.1568 | 0.0085 | -0.0239 | 136.0941
9 | 1.2127 | 0.00878 | -0.024 | 138.1207
9.5 | 1.2682 | 0.00908 | -0.0241 | 139.6696
10 | 1.3234 | 0.0094 | -0.0241 | 140.7872
10.5 | 1.3777 | 0.00978 | -0.024 | 140.8691
11 | 1.4313 | 0.01024 | -0.0239 | 139.7754
11.5 | 1.4843 | 0.01071 | -0.0237 | 138.5901
12 | 1.5378 | 0.01106 | -0.0236 | 139.0416
12.5 | 1.5905 | 0.01146 | -0.0234 | 138.7871
13 | 1.6423 | 0.01192 | -0.0231 | 137.7768
13.5 | 1.6921 | 0.01255 | -0.0225 | 134.8287
14 | 1.7422 | 0.01309 | -0.022 | 133.094
14.5 | 1.7917 | 0.01361 | -0.0215 | 131.6458
15 | 1.8377 | 0.01442 | -0.0206 | 127.4411
15.5 | 1.8832 | 0.01519 | -0.0196 | 123.9763
16 | 1.9204 | 0.01661 | -0.0176 | 115.6171
16.5 | 1.9516 | 0.01834 | -0.015 | 106.4122
17 | 1.9811 | 0.0199 | -0.0121 | 99.5528
18 | 2.0145 | 0.02339 | -0.0034 | 86.1265
18.5 | 2.0229 | 0.02607 | 0.0003 | 77.5949
19 | 2.0323 | 0.0291 | 0.0027 | 69.8385
19.5 | 2.0329 | 0.03337 | 0.0042 | 60.92
20 | 2.0226 | 0.03941 | 0.0042 | 51.322

## 75. Re 5M Mach 0.10 (1)
BIGFOIL.COM POLAR EXPORT
sc1094r8
SIKORSKY SC1094 R8 |  |  |  | Cl Max: | 1.57 | at alpha= | 14.5 | deg
JavaFoil+Calcfoil stall+Eppler ext transition |  |  |  | L/D Max: | 107.925 | at alpha= | 11 | deg
Re: | 5000000 |  |  | Cd Min: | 0.00905 | at alpha= | 1 | deg
Mach: | 0.1 |  |  | Cl=0 at alpha= | -1.6083 | deg
|  |  |  | @ Cl=0.1, Cd= | 0.010125
|  |  |  | @ Cl=0.4, Cd= | 0.0092041
|  |  |  | @ Cl=0.6, Cd= | 0.0096963
alpha (deg) | Cl | Cd | Cm | Cl/Cd
-13 | -0.64 | 0.08714 | -0.01 | -7.342
-12.5 | -0.642 | 0.08262 | -0.01 | -7.768
-12 | -0.641 | 0.07885 | -0.01 | -8.131
-11.5 | -0.638 | 0.0745 | -0.01 | -8.559
-11 | -0.632 | 0.07035 | -0.01 | -8.98
-10.5 | -0.622 | 0.06557 | -0.011 | -9.483
-10 | -0.607 | 0.06245 | -0.011 | -9.726
-9.5 | -0.591 | 0.05831 | -0.011 | -10.142
-9 | -0.573 | 0.05422 | -0.012 | -10.56
-8.5 | -0.554 | 0.04859 | -0.013 | -11.399
-8 | -0.643 | 0.01165 | -0.02 | -55.202
-7.5 | -0.607 | 0.01063 | -0.02 | -57.133
-7 | -0.568 | 0.01057 | -0.02 | -53.755
-6.5 | -0.526 | 0.0104 | -0.02 | -50.546
-6 | -0.48 | 0.01026 | -0.02 | -46.8
-5.5 | -0.432 | 0.01006 | -0.02 | -42.96
-5 | -0.382 | 0.00994 | -0.02 | -38.459
-4.5 | -0.33 | 0.00991 | -0.02 | -33.276
-4 | -0.276 | 0.00985 | -0.02 | -27.992
-3.5 | -0.22 | 0.00978 | -0.02 | -22.497
-3 | -0.163 | 0.0098 | -0.02 | -16.661
-2.5 | -0.105 | 0.00994 | -0.02 | -10.604
-2 | -0.047 | 0.01015 | -0.02 | -4.605
-1.5 | 0.013 | 0.01015 | -0.02 | 1.233
-1 | 0.072 | 0.01013 | -0.02 | 7.126
-0.5 | 0.132 | 0.01012 | -0.02 | 13.054
0 | 0.192 | 0.01017 | -0.02 | 18.894
0.5 | 0.252 | 0.01055 | -0.021 | 23.878
1 | 0.312 | 0.00905 | -0.021 | 34.45
1.5 | 0.371 | 0.00915 | -0.021 | 40.567
2 | 0.43 | 0.00926 | -0.021 | 46.464
2.5 | 0.489 | 0.00941 | -0.021 | 52.022
3 | 0.548 | 0.00952 | -0.021 | 57.571
3.5 | 0.607 | 0.00972 | -0.021 | 62.394
4 | 0.665 | 0.00979 | -0.021 | 67.911
4.5 | 0.722 | 0.00993 | -0.021 | 72.766
5 | 0.78 | 0.01007 | -0.021 | 77.442
5.5 | 0.837 | 0.01022 | -0.021 | 81.828
6 | 0.893 | 0.01036 | -0.021 | 86.178
6.5 | 0.948 | 0.01052 | -0.021 | 90.134
7 | 1.003 | 0.01177 | -0.021 | 85.193
7.5 | 1.057 | 0.01206 | -0.021 | 87.677
8 | 1.11 | 0.01229 | -0.022 | 90.32
8.5 | 1.163 | 0.0126 | -0.022 | 92.259
9 | 1.214 | 0.01293 | -0.022 | 93.914
9.5 | 1.264 | 0.0133 | -0.022 | 95.034
10 | 1.314 | 0.01362 | -0.022 | 96.445
10.5 | 1.361 | 0.01413 | -0.022 | 96.344
11 | 1.398 | 0.01295 | -0.022 | 107.925
11.5 | 1.441 | 0.0134 | -0.022 | 107.517
12 | 1.48 | 0.01588 | -0.022 | 93.185
12.5 | 1.513 | 0.01658 | -0.022 | 91.248
13 | 1.54 | 0.01744 | -0.022 | 88.311
13.5 | 1.561 | 0.01849 | -0.022 | 84.442
14 | 1.569 | 0.01986 | -0.022 | 79.007
14.5 | 1.57 | 0.02169 | -0.022 | 72.382
15 | 1.483 | 0.04141 | -0.021 | 35.823
15.5 | 1.448 | 0.05441 | -0.02 | 26.608
16 | 1.417 | 0.06707 | -0.019 | 21.125
16.5 | 1.39 | 0.07835 | -0.019 | 17.741
17 | 1.366 | 0.08765 | -0.018 | 15.584
17.5 | 1.34 | 0.09664 | -0.018 | 13.869
18 | 1.296 | 0.121 | -0.017 | 10.711
18.5 | 1.269 | 0.12915 | -0.017 | 9.825
19 | 1.24 | 0.13693 | -0.017 | 9.055
19.5 | 1.208 | 0.14503 | -0.017 | 8.332

## 76. Re 5M Mach 0.10 (2)
BIGFOIL.COM POLAR EXPORT
sc1094r8
SIKORSKY SC1094 R8 |  |  |  | Cl Max: | 2.0275 | at alpha= | 19 | deg
XFOIL ncrit=9 |  |  |  | L/D Max: | 140.558 | at alpha= | 10 | deg
Re: | 5000000 |  |  | Cd Min: | 0.04506 | at alpha= | 20 | deg
Mach: | 0.1 |  |  | Cl=0 at alpha= | -1.622 | deg
|  |  |  | @ Cl=0.1, Cd= | 0.0070375
|  |  |  | @ Cl=0.4, Cd= | 0.0062123
|  |  |  | @ Cl=0.6, Cd= | 0.0060414
alpha (deg) | Cl | Cd | Cm | Cl/Cd
-17 | -1.4829 | 0.04083 | -0.0482 | -36.3189
-16.5 | -1.5214 | 0.0338 | -0.045 | -45.0118
-16 | -1.5127 | 0.02967 | -0.0419 | -50.9842
-15.5 | -1.4848 | 0.02684 | -0.0396 | -55.3204
-15 | -1.4481 | 0.0247 | -0.0377 | -58.6275
-14.5 | -1.4065 | 0.02294 | -0.036 | -61.3121
-14 | -1.361 | 0.02153 | -0.0346 | -63.2141
-13.5 | -1.3138 | 0.02019 | -0.0334 | -65.0718
-13 | -1.266 | 0.01878 | -0.0322 | -67.4121
-12.5 | -1.2166 | 0.01749 | -0.0311 | -69.5597
-12 | -1.1659 | 0.01629 | -0.0302 | -71.5715
-11.5 | -1.1139 | 0.01517 | -0.0294 | -73.4278
-11 | -1.0609 | 0.01413 | -0.0287 | -75.0814
-10.5 | -1.0067 | 0.01322 | -0.0281 | -76.1498
-10 | -0.9516 | 0.01236 | -0.0276 | -76.9903
-9.5 | -0.8932 | 0.01159 | -0.0278 | -77.0664
-9 | -0.8397 | 0.01097 | -0.0268 | -76.5451
-8.5 | -0.7859 | 0.01037 | -0.0258 | -75.7859
-8 | -0.7322 | 0.00974 | -0.0248 | -75.1745
-7.5 | -0.679 | 0.00867 | -0.0238 | -78.316
-7 | -0.6244 | 0.00821 | -0.0229 | -76.0536
-6.5 | -0.568 | 0.0079 | -0.0223 | -71.8987
-6 | -0.5104 | 0.0076 | -0.0221 | -67.1579
-5.5 | -0.4526 | 0.00735 | -0.0218 | -61.5782
-5 | -0.3945 | 0.00715 | -0.0217 | -55.1748
-4.5 | -0.3362 | 0.00697 | -0.0216 | -48.2353
-4 | -0.2782 | 0.00677 | -0.0215 | -41.0931
-3.5 | -0.2199 | 0.00671 | -0.0216 | -32.772
-3 | -0.1614 | 0.00677 | -0.0217 | -23.8405
-2.5 | -0.1029 | 0.00687 | -0.0219 | -14.9782
-2 | -0.0443 | 0.00693 | -0.022 | -6.3925
-1.5 | 0.0143 | 0.007 | -0.0222 | 2.0429
-1 | 0.0731 | 0.00701 | -0.0223 | 10.428
-0.5 | 0.1317 | 0.00707 | -0.0225 | 18.628
0.5 | 0.2488 | 0.00718 | -0.0229 | 34.6518
1 | 0.3073 | 0.00714 | -0.0231 | 43.0392
1.5 | 0.366 | 0.00655 | -0.0238 | 55.8779
2 | 0.4244 | 0.00597 | -0.0244 | 71.0888
2.5 | 0.4821 | 0.0058 | -0.0244 | 83.1207
3 | 0.5379 | 0.00584 | -0.0239 | 92.1062
3.5 | 0.5929 | 0.00602 | -0.0232 | 98.4884
4 | 0.6493 | 0.00619 | -0.0229 | 104.895
4.5 | 0.7053 | 0.00641 | -0.0225 | 110.0312
5.5 | 0.8208 | 0.00677 | -0.0226 | 121.2408
6 | 0.879 | 0.00707 | -0.0229 | 124.3281
6.5 | 0.937 | 0.00732 | -0.0231 | 128.0055
7 | 0.9949 | 0.00756 | -0.0233 | 131.6005
7.5 | 1.0522 | 0.00784 | -0.0234 | 134.2092
8 | 1.109 | 0.00819 | -0.0235 | 135.409
8.5 | 1.1654 | 0.00856 | -0.0235 | 136.1449
9 | 1.222 | 0.00884 | -0.0235 | 138.2353
9.5 | 1.2782 | 0.00915 | -0.0235 | 139.694
10 | 1.3339 | 0.00949 | -0.0235 | 140.5585
10.5 | 1.3888 | 0.0099 | -0.0233 | 140.2828
11 | 1.443 | 0.01038 | -0.023 | 139.0173
11.5 | 1.497 | 0.01083 | -0.0227 | 138.2271
12 | 1.5511 | 0.0112 | -0.0225 | 138.4911
12.5 | 1.6046 | 0.01161 | -0.0222 | 138.2084
13 | 1.6569 | 0.01212 | -0.0217 | 136.7079
13.5 | 1.7072 | 0.01279 | -0.021 | 133.4793
14 | 1.7584 | 0.01331 | -0.0204 | 132.1112
14.5 | 1.8083 | 0.01389 | -0.0196 | 130.1872
15 | 1.8546 | 0.01476 | -0.0184 | 125.6504
15.5 | 1.8987 | 0.01572 | -0.017 | 120.7824
16 | 1.9338 | 0.01735 | -0.0146 | 111.4582
16.5 | 1.9623 | 0.01924 | -0.0114 | 101.9906
17 | 1.9882 | 0.02081 | -0.0077 | 95.5406
17.5 | 2.0024 | 0.02265 | -0.0027 | 88.4062
18 | 2.0149 | 0.02499 | 0.0012 | 80.6283
18.5 | 2.0218 | 0.02814 | 0.0043 | 71.8479
19 | 2.0275 | 0.0319 | 0.0062 | 63.558
19.5 | 2.0186 | 0.03767 | 0.0066 | 53.5864
20 | 2.0029 | 0.04506 | 0.0051 | 44.4496

## 77. Re 5M Mach 0.25 (1)
BIGFOIL.COM POLAR EXPORT
sc1094r8
SIKORSKY SC1094 R8 |  |  |  | Cl Max: | 1.527 | at alpha= | 13.5 | deg
JavaFoil+Calcfoil stall+Eppler ext transition |  |  |  | L/D Max: | 104.055 | at alpha= | 10.5 | deg
Re: | 5000000 |  |  | Cd Min: | 0.0092 | at alpha= | 1.5 | deg
Mach: | 0.25 |  |  | Cl=0 at alpha= | -1.6066 | deg
|  |  |  | @ Cl=0.1, Cd= | 0.01015
|  |  |  | @ Cl=0.4, Cd= | 0.0092405
|  |  |  | @ Cl=0.6, Cd= | 0.0097295
alpha (deg) | Cl | Cd | Cm | Cl/Cd
-12 | -0.501 | 0.08188 | -0.01 | -6.113
-11.5 | -0.52 | 0.07722 | -0.01 | -6.737
-11 | -0.535 | 0.07312 | -0.01 | -7.318
-10.5 | -0.543 | 0.06817 | -0.011 | -7.96
-10 | -0.544 | 0.06451 | -0.011 | -8.439
-9.5 | -0.542 | 0.06086 | -0.011 | -8.898
-9 | -0.533 | 0.05806 | -0.01 | -9.175
-8.5 | -0.521 | 0.05387 | -0.011 | -9.671
-8 | -0.503 | 0.0509 | -0.011 | -9.887
-7.5 | -0.484 | 0.04588 | -0.012 | -10.557
-7 | -0.562 | 0.01055 | -0.021 | -53.254
-6.5 | -0.524 | 0.01053 | -0.021 | -49.774
-6 | -0.482 | 0.01038 | -0.021 | -46.443
-5.5 | -0.436 | 0.01023 | -0.021 | -42.672
-5 | -0.387 | 0.01004 | -0.021 | -38.588
-4.5 | -0.335 | 0.00992 | -0.021 | -33.806
-4 | -0.281 | 0.00991 | -0.021 | -28.376
-3.5 | -0.225 | 0.00985 | -0.021 | -22.83
-3 | -0.167 | 0.00986 | -0.021 | -16.945
-2.5 | -0.108 | 0.01001 | -0.021 | -10.793
-2 | -0.048 | 0.01017 | -0.021 | -4.711
-1.5 | 0.013 | 0.01016 | -0.021 | 1.264
-1 | 0.074 | 0.01015 | -0.021 | 7.299
-0.5 | 0.136 | 0.01015 | -0.021 | 13.367
0 | 0.197 | 0.01046 | -0.021 | 18.872
0.5 | 0.259 | 0.0106 | -0.021 | 24.427
1 | 0.32 | 0.01069 | -0.021 | 29.946
1.5 | 0.381 | 0.0092 | -0.021 | 41.424
2 | 0.442 | 0.00933 | -0.021 | 47.399
2.5 | 0.503 | 0.00947 | -0.021 | 53.067
3 | 0.563 | 0.0096 | -0.021 | 58.635
3.5 | 0.623 | 0.00981 | -0.021 | 63.475
4 | 0.682 | 0.00988 | -0.021 | 69.079
4.5 | 0.741 | 0.01003 | -0.022 | 73.917
5 | 0.8 | 0.01018 | -0.022 | 78.568
5.5 | 0.858 | 0.01035 | -0.022 | 82.887
6 | 0.915 | 0.01049 | -0.022 | 87.202
6.5 | 0.971 | 0.01173 | -0.022 | 82.79
7 | 1.027 | 0.01202 | -0.022 | 85.439
7.5 | 1.081 | 0.01238 | -0.022 | 87.331
8 | 1.135 | 0.01278 | -0.022 | 88.814
8.5 | 1.187 | 0.01301 | -0.022 | 91.277
9 | 1.238 | 0.01345 | -0.022 | 92.045
9.5 | 1.288 | 0.01388 | -0.022 | 92.804
10 | 1.336 | 0.01445 | -0.023 | 92.464
10.5 | 1.372 | 0.01319 | -0.022 | 104.055
11 | 1.415 | 0.01562 | -0.023 | 90.562
11.5 | 1.454 | 0.01634 | -0.023 | 89.017
12 | 1.485 | 0.01714 | -0.023 | 86.627
12.5 | 1.507 | 0.01825 | -0.023 | 82.55
13 | 1.521 | 0.01977 | -0.023 | 76.952
13.5 | 1.527 | 0.0218 | -0.022 | 70.03
14 | 1.512 | 0.02496 | -0.022 | 60.571
14.5 | 1.385 | 0.05816 | -0.019 | 23.82
15 | 1.348 | 0.07096 | -0.019 | 18.994
15.5 | 1.311 | 0.08227 | -0.018 | 15.931
16 | 1.271 | 0.09236 | -0.018 | 13.762
16.5 | 1.227 | 0.10186 | -0.017 | 12.043
17 | 1.167 | 0.1249 | -0.016 | 9.341
17.5 | 1.114 | 0.13405 | -0.016 | 8.31
18 | 1.055 | 0.14333 | -0.016 | 7.362
18.5 | 0.991 | 0.1532 | -0.016 | 6.47

## 78. Re 5M Mach 0.25 (2)
BIGFOIL.COM POLAR EXPORT
sc1094r8
SIKORSKY SC1094 R8 |  |  |  | Cl Max: | 2.0016 | at alpha= | 17 | deg
XFOIL ncrit=9 |  |  |  | L/D Max: | 138.814 | at alpha= | 9.5 | deg
Re: | 5000000 |  |  | Cd Min: | 0.17633 | at alpha= | -14.5 | deg
Mach: | 0.25 |  |  | Cl=0 at alpha= | -1.6192 | deg
|  |  |  | @ Cl=0.1, Cd= | 0.0070884
|  |  |  | @ Cl=0.4, Cd= | 0.0064274
|  |  |  | @ Cl=0.6, Cd= | 0.0060682
alpha (deg) | Cl | Cd | Cm | Cl/Cd
-14.5 | -0.667 | 0.17633 | 0.0474 | -3.7827
-14 | -0.6506 | 0.17009 | 0.0443 | -3.825
-13.5 | -0.6349 | 0.16378 | 0.0414 | -3.8765
-13 | -0.6206 | 0.15708 | 0.0385 | -3.9509
-12.5 | -0.609 | 0.14953 | 0.0353 | -4.0728
-12 | -0.6016 | 0.14094 | 0.0318 | -4.2685
-11.5 | -0.5996 | 0.13106 | 0.0278 | -4.575
-9.5 | -0.9188 | 0.01822 | -0.0353 | -50.4281
-9 | -0.8694 | 0.01533 | -0.0337 | -56.7123
-8.5 | -0.8173 | 0.01346 | -0.0317 | -60.7207
-8 | -0.7627 | 0.01209 | -0.0299 | -63.0852
-7.5 | -0.7061 | 0.01097 | -0.0284 | -64.3665
-7 | -0.6517 | 0.0094 | -0.0267 | -69.3298
-6.5 | -0.5932 | 0.0086 | -0.0255 | -68.9767
-6 | -0.5328 | 0.00811 | -0.0248 | -65.6967
-5.5 | -0.4721 | 0.00773 | -0.0242 | -61.0737
-5 | -0.4111 | 0.00743 | -0.0237 | -55.3297
-4.5 | -0.3502 | 0.00718 | -0.0233 | -48.7744
-4 | -0.2894 | 0.00706 | -0.0231 | -40.9915
-3.5 | -0.2288 | 0.00686 | -0.0229 | -33.3528
-3 | -0.168 | 0.00687 | -0.0228 | -24.4541
-2.5 | -0.1071 | 0.00694 | -0.0228 | -15.4323
-2 | -0.0463 | 0.00703 | -0.0229 | -6.5861
-1.5 | 0.0145 | 0.00704 | -0.023 | 2.0597
-1 | 0.0754 | 0.00706 | -0.023 | 10.6799
-0.5 | 0.1361 | 0.00713 | -0.0231 | 19.0884
0 | 0.1967 | 0.00723 | -0.0232 | 27.2061
0.5 | 0.2572 | 0.00727 | -0.0234 | 35.3783
1 | 0.3179 | 0.0072 | -0.0236 | 44.1528
1.5 | 0.3786 | 0.00664 | -0.0242 | 57.0181
2 | 0.439 | 0.00604 | -0.0247 | 72.6821
2.5 | 0.4988 | 0.00591 | -0.0247 | 84.3993
3 | 0.5568 | 0.00594 | -0.0241 | 93.7374
3.5 | 0.6141 | 0.00611 | -0.0233 | 100.5074
4 | 0.6728 | 0.00633 | -0.0229 | 106.2875
4.5 | 0.7311 | 0.00654 | -0.0223 | 111.789
5 | 0.7883 | 0.0067 | -0.0215 | 117.6567
5.5 | 0.8512 | 0.00698 | -0.022 | 121.9484
6 | 0.9123 | 0.00725 | -0.0221 | 125.8345
6.5 | 0.9733 | 0.00751 | -0.0221 | 129.6005
7 | 1.034 | 0.00781 | -0.022 | 132.3944
7.5 | 1.0941 | 0.00818 | -0.0218 | 133.7531
8 | 1.1541 | 0.00857 | -0.0215 | 134.6674
8.5 | 1.2144 | 0.00888 | -0.0211 | 136.7568
9 | 1.2744 | 0.00922 | -0.0207 | 138.2213
9.5 | 1.334 | 0.00961 | -0.0202 | 138.8137
10 | 1.3931 | 0.01006 | -0.0195 | 138.4791
10.5 | 1.4512 | 0.01063 | -0.0187 | 136.5193
11 | 1.5097 | 0.01112 | -0.0178 | 135.7644
11.5 | 1.5684 | 0.01156 | -0.0169 | 135.6747
12 | 1.6265 | 0.01206 | -0.0158 | 134.8673
12.5 | 1.6835 | 0.01265 | -0.0146 | 133.083
13 | 1.7388 | 0.01339 | -0.013 | 129.8581
13.5 | 1.7945 | 0.01404 | -0.0115 | 127.8134
14 | 1.849 | 0.01474 | -0.0097 | 125.441
14.5 | 1.8992 | 0.01577 | -0.0074 | 120.4312
15 | 1.9442 | 0.01708 | -0.0046 | 113.829
15.5 | 1.9706 | 0.01949 | 0.0001 | 101.1083
16 | 1.9836 | 0.02183 | 0.0064 | 90.8658
16.5 | 1.9914 | 0.02476 | 0.0118 | 80.4281
17 | 2.0016 | 0.02812 | 0.0153 | 71.1807
17.5 | 1.9966 | 0.0334 | 0.0172 | 59.7784
18 | 1.9871 | 0.04008 | 0.0167 | 49.5783
18.5 | 1.9579 | 0.05006 | 0.013 | 39.1111
19 | 1.8957 | 0.06539 | 0.0049 | 28.9907
19.5 | 1.7768 | 0.08899 | -0.0083 | 19.9663
20 | 1.6063 | 0.12104 | -0.0273 | 13.2708

## 79. Re 5M Mach 0.50 (1)
BIGFOIL.COM POLAR EXPORT
sc1094r8
SIKORSKY SC1094 R8 |  |  |  | Cl Max: | 1.253 | at alpha= | 9 | deg
JavaFoil+Calcfoil stall+Eppler ext transition |  |  |  | L/D Max: | 89.895 | at alpha= | 7.5 | deg
Re: | 5000000 |  |  | Cd Min: | 0.00947 | at alpha= | 1.5 | deg
Mach: | 0.5 |  |  | Cl=0 at alpha= | -1.6045 | deg
|  |  |  | @ Cl=0.1, Cd= | 0.010273
|  |  |  | @ Cl=0.4, Cd= | 0.0099921
|  |  |  | @ Cl=0.6, Cd= | 0.0098875
alpha (deg) | Cl | Cd | Cm | Cl/Cd
-20 | -1 | 0.16124 | -0.014 | -6.199
-19.5 | -0.974 | 0.14872 | -0.014 | -6.549
-19 | -0.948 | 0.14013 | -0.014 | -6.765
-18.5 | -0.921 | 0.14907 | -0.014 | -6.18
-18 | -0.894 | 0.136 | -0.014 | -6.576
-17.5 | -0.868 | 0.12463 | -0.014 | -6.967
-17 | -0.843 | 0.1236 | -0.014 | -6.817
-16.5 | -0.814 | 0.12023 | -0.013 | -6.768
-16 | -0.788 | 0.11093 | -0.013 | -7.1
-15.5 | -0.762 | 0.10404 | -0.014 | -7.324
-15 | -0.733 | 0.10912 | -0.013 | -6.716
-14.5 | -0.707 | 0.10033 | -0.013 | -7.042
-14 | -0.681 | 0.09298 | -0.013 | -7.32
-13.5 | -0.652 | 0.1002 | -0.012 | -6.502
-13 | -0.625 | 0.08914 | -0.013 | -7.014
-12.5 | -0.599 | 0.08206 | -0.013 | -7.301
-12 | -0.57 | 0.08812 | -0.012 | -6.468
-11.5 | -0.543 | 0.0786 | -0.012 | -6.913
-11 | -0.517 | 0.0719 | -0.012 | -7.192
-10.5 | -0.489 | 0.07155 | -0.012 | -6.831
-10 | -0.461 | 0.06781 | -0.012 | -6.802
-9.5 | -0.436 | 0.06123 | -0.013 | -7.113
-9 | -0.408 | 0.05931 | -0.013 | -6.883
-8.5 | -0.38 | 0.05832 | -0.012 | -6.507
-8 | -0.352 | 0.05437 | -0.012 | -6.476
-7.5 | -0.325 | 0.05102 | -0.012 | -6.367
-7 | -0.299 | 0.04615 | -0.013 | -6.479
-6.5 | -0.269 | 0.0471 | -0.011 | -5.72
-6 | -0.242 | 0.04429 | -0.011 | -5.462
-5.5 | -0.214 | 0.04309 | -0.011 | -4.975
-5 | -0.231 | 0.03963 | -0.012 | -5.827
-4.5 | -0.262 | 0.03787 | -0.012 | -6.907
-4 | -0.29 | 0.01015 | -0.023 | -28.561
-3.5 | -0.24 | 0.01011 | -0.023 | -23.702
-3 | -0.181 | 0.01017 | -0.023 | -17.842
-2.5 | -0.119 | 0.01042 | -0.023 | -11.378
-2 | -0.053 | 0.01043 | -0.023 | -5.082
-1.5 | 0.014 | 0.01037 | -0.023 | 1.376
-1 | 0.083 | 0.01028 | -0.023 | 8.034
-0.5 | 0.151 | 0.01025 | -0.023 | 14.772
0 | 0.221 | 0.01066 | -0.024 | 20.698
0.5 | 0.289 | 0.01074 | -0.024 | 26.918
1 | 0.357 | 0.01089 | -0.024 | 32.829
1.5 | 0.425 | 0.00947 | -0.024 | 44.906
2 | 0.493 | 0.00962 | -0.024 | 51.258
2.5 | 0.56 | 0.00978 | -0.024 | 57.235
3 | 0.627 | 0.00996 | -0.024 | 62.931
3.5 | 0.692 | 0.01009 | -0.024 | 68.629
4 | 0.757 | 0.01039 | -0.024 | 72.844
4.5 | 0.821 | 0.01164 | -0.024 | 70.556
5 | 0.884 | 0.01197 | -0.024 | 73.794
5.5 | 0.945 | 0.01236 | -0.024 | 76.446
6 | 1.004 | 0.01279 | -0.024 | 78.508
6.5 | 1.06 | 0.01329 | -0.024 | 79.814
7 | 1.114 | 0.01386 | -0.025 | 80.337
7.5 | 1.155 | 0.01285 | -0.024 | 89.895
8 | 1.198 | 0.01348 | -0.025 | 88.856
8.5 | 1.233 | 0.01632 | -0.025 | 75.567
9 | 1.253 | 0.01771 | -0.024 | 70.715
9.5 | 1.251 | 0.02004 | -0.024 | 62.42
10 | 1.205 | 0.02696 | -0.023 | 44.69
10.5 | 1.079 | 0.05013 | -0.02 | 21.528
11 | 0.856 | 0.07368 | -0.017 | 11.621
11.5 | 0.723 | 0.08333 | -0.015 | 8.672
12 | 0.748 | 0.09752 | -0.014 | 7.667
12.5 | 0.775 | 0.09735 | -0.015 | 7.959
13 | 0.802 | 0.1045 | -0.015 | 7.675
13.5 | 0.829 | 0.10759 | -0.015 | 7.702
14 | 0.857 | 0.11412 | -0.015 | 7.512

## 80. Re 5M Mach 0.50 (2)
BIGFOIL.COM POLAR EXPORT
sc1094r8
SIKORSKY SC1094 R8 |  |  |  | Cl Max: | 1.7038 | at alpha= | 11 | deg
XFOIL ncrit=9 |  |  |  | L/D Max: | 131.292 | at alpha= | 7 | deg
Re: | 5000000 |  |  | Cd Min: | 0.28363 | at alpha= | -20 | deg
Mach: | 0.5 |  |  | Cl=0 at alpha= | -1.6028 | deg
|  |  |  | @ Cl=0.1, Cd= | 0.0073392
|  |  |  | @ Cl=0.4, Cd= | 0.0074623
|  |  |  | @ Cl=0.6, Cd= | 0.0063431
alpha (deg) | Cl | Cd | Cm | Cl/Cd
-20 | -0.9184 | 0.28363 | 0.1079 | -3.238
-19.5 | -0.8957 | 0.27576 | 0.1027 | -3.2481
-19 | -0.8721 | 0.2685 | 0.0977 | -3.248
-18.5 | -0.8491 | 0.26036 | 0.0927 | -3.2613
-18 | -0.826 | 0.25231 | 0.0877 | -3.2738
-17.5 | -0.8034 | 0.24385 | 0.0828 | -3.2946
-17 | -0.7815 | 0.23496 | 0.0778 | -3.3261
-16.5 | -0.7611 | 0.22532 | 0.0726 | -3.3779
-16 | -0.738 | 0.21838 | 0.0684 | -3.3794
-15.5 | -0.7156 | 0.21099 | 0.0642 | -3.3916
-15 | -0.6938 | 0.20321 | 0.0599 | -3.4142
-14.5 | -0.673 | 0.19501 | 0.0556 | -3.4511
-14 | -0.6536 | 0.18652 | 0.0514 | -3.5042
-13.5 | -0.6368 | 0.17728 | 0.0471 | -3.5921
-13 | -0.6187 | 0.16932 | 0.0432 | -3.654
-12.5 | -0.5988 | 0.16223 | 0.0398 | -3.6911
-12 | -0.5807 | 0.15483 | 0.0364 | -3.7506
-11.5 | -0.5647 | 0.14695 | 0.033 | -3.8428
-11 | -0.5506 | 0.1388 | 0.0296 | -3.9669
-10.5 | -0.5383 | 0.13045 | 0.0261 | -4.1265
-10 | -0.5288 | 0.12165 | 0.0224 | -4.3469
-9.5 | -0.5207 | 0.11258 | 0.0185 | -4.6252
-9 | -0.5118 | 0.10442 | 0.0147 | -4.9014
-8.5 | -0.4985 | 0.09726 | 0.0112 | -5.1254
-8 | -0.4888 | 0.08969 | 0.0075 | -5.4499
-7.5 | -0.4833 | 0.08188 | 0.0038 | -5.9025
-7 | -0.4827 | 0.0735 | -0.001 | -6.5673
-6.5 | -0.4842 | 0.06326 | -0.0128 | -7.6541
-6 | -0.4719 | 0.05203 | -0.0239 | -9.0698
-5.5 | -0.4515 | 0.04112 | -0.0305 | -10.9801
-5 | -0.4248 | 0.02939 | -0.0334 | -14.4539
-4.5 | -0.3852 | 0.01943 | -0.0332 | -19.825
-4 | -0.3364 | 0.01098 | -0.0317 | -30.6375
-3.5 | -0.2696 | 0.00853 | -0.03 | -31.6061
-3 | -0.1988 | 0.00785 | -0.0287 | -25.3248
-2 | -0.0564 | 0.00743 | -0.0271 | -7.5908
-1.5 | 0.0146 | 0.00738 | -0.0266 | 1.9783
-1 | 0.0854 | 0.00731 | -0.0262 | 11.6826
-0.5 | 0.1555 | 0.00745 | -0.0259 | 20.8725
0 | 0.2256 | 0.00753 | -0.0257 | 29.9602
0.5 | 0.2957 | 0.00757 | -0.0254 | 39.0621
1 | 0.3657 | 0.00756 | -0.0252 | 48.373
1.5 | 0.4359 | 0.00736 | -0.0252 | 59.2255
2 | 0.5058 | 0.0064 | -0.0258 | 79.0312
2.5 | 0.5755 | 0.0063 | -0.0253 | 91.3492
3 | 0.6438 | 0.00642 | -0.0243 | 100.2804
3.5 | 0.712 | 0.00662 | -0.0229 | 107.5529
4 | 0.7815 | 0.0069 | -0.0216 | 113.2609
4.5 | 0.8501 | 0.00722 | -0.02 | 117.7424
5 | 0.9195 | 0.00748 | -0.0182 | 122.9278
6 | 1.0692 | 0.00826 | -0.0159 | 129.4431
6.5 | 1.1439 | 0.00879 | -0.0142 | 130.1365
7 | 1.2197 | 0.00929 | -0.0123 | 131.2917
7.5 | 1.2956 | 0.00988 | -0.0099 | 131.1336
8 | 1.3714 | 0.01058 | -0.007 | 129.6219
8.5 | 1.4467 | 0.01142 | -0.0036 | 126.6813
9 | 1.5205 | 0.01247 | 0.0004 | 121.9326
9.5 | 1.5906 | 0.01384 | 0.0052 | 114.9277
10 | 1.6519 | 0.01581 | 0.0109 | 104.4845
10.5 | 1.695 | 0.01869 | 0.0178 | 90.6902
11 | 1.7038 | 0.02248 | 0.0264 | 75.7918
11.5 | 1.6879 | 0.02847 | 0.0312 | 59.287
12 | 1.6648 | 0.03725 | 0.0294 | 44.6926
12.5 | 1.6384 | 0.04868 | 0.0223 | 33.6565
13 | 1.6049 | 0.06128 | 0.0147 | 26.1896
13.5 | 1.5656 | 0.07348 | 0.0083 | 21.3065
14 | 1.5232 | 0.08567 | 0.0019 | 17.7799
14.5 | 1.4644 | 0.09973 | -0.0068 | 14.6836
15 | 1.4006 | 0.11508 | -0.0174 | 12.1707
15.5 | 1.3449 | 0.13056 | -0.0284 | 10.301
16 | 1.3151 | 0.14353 | -0.0371 | 9.1625

## 81. Re 6M Mach 0.00 (1)
BIGFOIL.COM POLAR EXPORT
sc1094r8
SIKORSKY SC1094 R8 |  |  |  | Cl Max: | 1.584 | at alpha= | 14.5 | deg
JavaFoil+Calcfoil stall+Eppler ext transition |  |  |  | L/D Max: | 111.299 | at alpha= | 11.5 | deg
Re: | 6000000 |  |  | Cd Min: | 0.00902 | at alpha= | 1 | deg
Mach: | 0 |  |  | Cl=0 at alpha= | -1.6017 | deg
|  |  |  | @ Cl=0.1, Cd= | 0.00998
|  |  |  | @ Cl=0.4, Cd= | 0.0091425
|  |  |  | @ Cl=0.6, Cd= | 0.0095325
alpha (deg) | Cl | Cd | Cm | Cl/Cd
-13.5 | -0.661 | 0.08934 | -0.011 | -7.397
-13 | -0.662 | 0.08529 | -0.011 | -7.764
-12.5 | -0.661 | 0.08092 | -0.011 | -8.174
-12 | -0.659 | 0.07587 | -0.011 | -8.687
-11.5 | -0.653 | 0.07249 | -0.011 | -9.001
-11 | -0.644 | 0.06842 | -0.011 | -9.417
-10.5 | -0.634 | 0.06298 | -0.012 | -10.061
-10 | -0.62 | 0.05825 | -0.012 | -10.639
-9.5 | -0.601 | 0.05517 | -0.012 | -10.892
-9 | -0.584 | 0.04913 | -0.013 | -11.895
-8.5 | -0.679 | 0.01172 | -0.02 | -57.932
-8 | -0.645 | 0.01063 | -0.02 | -60.744
-7.5 | -0.608 | 0.01049 | -0.02 | -57.974
-7 | -0.568 | 0.01042 | -0.02 | -54.563
-6.5 | -0.525 | 0.01025 | -0.02 | -51.227
-6 | -0.48 | 0.01012 | -0.02 | -47.389
-5.5 | -0.431 | 0.00994 | -0.02 | -43.378
-5 | -0.381 | 0.00983 | -0.02 | -38.737
-4.5 | -0.329 | 0.00983 | -0.02 | -33.45
-4 | -0.275 | 0.00979 | -0.02 | -28.063
-3.5 | -0.219 | 0.00975 | -0.02 | -22.475
-3 | -0.163 | 0.00984 | -0.02 | -16.521
-2.5 | -0.105 | 0.01009 | -0.02 | -10.391
-2 | -0.047 | 0.01002 | -0.02 | -4.642
-1.5 | 0.012 | 0.01 | -0.02 | 1.246
-1 | 0.072 | 0.00998 | -0.02 | 7.194
-0.5 | 0.131 | 0.00998 | -0.02 | 13.173
0 | 0.191 | 0.01035 | -0.02 | 18.486
0.5 | 0.251 | 0.0104 | -0.02 | 24.112
1 | 0.31 | 0.00902 | -0.02 | 34.36
1.5 | 0.369 | 0.00909 | -0.021 | 40.622
2 | 0.428 | 0.00919 | -0.021 | 46.579
2.5 | 0.487 | 0.00932 | -0.021 | 52.256
3 | 0.545 | 0.00943 | -0.021 | 57.861
3.5 | 0.604 | 0.00954 | -0.021 | 63.28
4 | 0.662 | 0.00966 | -0.021 | 68.459
4.5 | 0.719 | 0.0098 | -0.021 | 73.391
5 | 0.776 | 0.00993 | -0.021 | 78.119
5.5 | 0.833 | 0.01008 | -0.021 | 82.565
6 | 0.889 | 0.01022 | -0.021 | 86.958
6.5 | 0.944 | 0.01038 | -0.021 | 90.943
7 | 0.999 | 0.01058 | -0.021 | 94.394
7.5 | 1.053 | 0.01084 | -0.021 | 97.139
8 | 1.106 | 0.01097 | -0.021 | 100.8
8.5 | 1.158 | 0.01228 | -0.022 | 94.286
9 | 1.209 | 0.01256 | -0.022 | 96.29
9.5 | 1.26 | 0.0129 | -0.022 | 97.629
10 | 1.309 | 0.01325 | -0.022 | 98.78
10.5 | 1.357 | 0.01366 | -0.022 | 99.353
11 | 1.403 | 0.01413 | -0.022 | 99.321
11.5 | 1.438 | 0.01292 | -0.022 | 111.299
12 | 1.478 | 0.01335 | -0.022 | 110.698
12.5 | 1.513 | 0.01591 | -0.022 | 95.098
13 | 1.543 | 0.01666 | -0.022 | 92.655
13.5 | 1.568 | 0.01752 | -0.022 | 89.489
14 | 1.579 | 0.01862 | -0.022 | 84.794
14.5 | 1.584 | 0.02003 | -0.022 | 79.049
15 | 1.511 | 0.03535 | -0.021 | 42.758
15.5 | 1.477 | 0.04705 | -0.02 | 31.387
16 | 1.443 | 0.0605 | -0.019 | 23.85
16.5 | 1.419 | 0.07077 | -0.019 | 20.053
17 | 1.395 | 0.08093 | -0.019 | 17.238
17.5 | 1.371 | 0.09043 | -0.018 | 15.162
18 | 1.328 | 0.11429 | -0.017 | 11.623
18.5 | 1.305 | 0.12257 | -0.017 | 10.644
19 | 1.279 | 0.13015 | -0.017 | 9.83
19.5 | 1.251 | 0.13874 | -0.017 | 9.019

## 82. Re 6M Mach 0.00 (2)
BIGFOIL.COM POLAR EXPORT
sc1094r8
SIKORSKY SC1094 R8 |  |  |  | Cl Max: | 2.0505 | at alpha= | 19.5 | deg
XFOIL ncrit=9 |  |  |  | L/D Max: | 146.358 | at alpha= | 10 | deg
Re: | 6000000 |  |  | Cd Min: | 0.03851 | at alpha= | -18 | deg
Mach: | 0 |  |  | Cl=0 at alpha= | -1.6216 | deg
|  |  |  | @ Cl=0.1, Cd= | 0.0068882
|  |  |  | @ Cl=0.4, Cd= | 0.0062851
|  |  |  | @ Cl=0.6, Cd= | 0.0058527
alpha (deg) | Cl | Cd | Cm | Cl/Cd
-18 | -1.5691 | 0.03851 | -0.0476 | -40.7453
-17.5 | -1.5848 | 0.03343 | -0.0453 | -47.4065
-17 | -1.6161 | 0.02657 | -0.0392 | -60.8242
-16.5 | -1.5917 | 0.02353 | -0.0365 | -67.6456
-16 | -1.5548 | 0.0216 | -0.0347 | -71.9815
-15.5 | -1.5125 | 0.02012 | -0.0332 | -75.174
-15 | -1.4672 | 0.01891 | -0.032 | -77.5886
-14.5 | -1.4194 | 0.0179 | -0.031 | -79.2961
-14 | -1.3703 | 0.01698 | -0.0301 | -80.7008
-13.5 | -1.3207 | 0.01603 | -0.0292 | -82.3893
-13 | -1.27 | 0.01512 | -0.0285 | -83.9947
-12.5 | -1.2183 | 0.01427 | -0.0278 | -85.3749
-12 | -1.1659 | 0.01347 | -0.0272 | -86.5553
-11.5 | -1.1126 | 0.0127 | -0.0267 | -87.6063
-11 | -1.0587 | 0.01196 | -0.0263 | -88.5201
-10.5 | -1.0039 | 0.0113 | -0.026 | -88.8407
-9.5 | -0.8939 | 0.01015 | -0.0253 | -88.069
-9 | -0.8399 | 0.00965 | -0.0245 | -87.0363
-8.5 | -0.7861 | 0.00921 | -0.0237 | -85.3529
-8 | -0.7307 | 0.00878 | -0.0232 | -83.2232
-7.5 | -0.6763 | 0.00841 | -0.0225 | -80.4162
-7 | -0.6219 | 0.00777 | -0.0218 | -80.0386
-6.5 | -0.5653 | 0.00744 | -0.0215 | -75.9812
-6 | -0.508 | 0.00719 | -0.0214 | -70.6537
-5.5 | -0.4505 | 0.00698 | -0.0213 | -64.5415
-5 | -0.3927 | 0.00679 | -0.0212 | -57.8351
-4.5 | -0.3348 | 0.00667 | -0.0212 | -50.1949
-4 | -0.2769 | 0.00667 | -0.0213 | -41.5142
-3.5 | -0.2189 | 0.00662 | -0.0214 | -33.0665
-3 | -0.1607 | 0.00664 | -0.0215 | -24.2018
-2.5 | -0.1025 | 0.00676 | -0.0217 | -15.1627
-2 | -0.0442 | 0.00682 | -0.0219 | -6.4809
-1.5 | 0.0142 | 0.00683 | -0.0221 | 2.0791
-1 | 0.0726 | 0.00686 | -0.0223 | 10.5831
-0.5 | 0.1309 | 0.00692 | -0.0224 | 18.9162
0 | 0.1892 | 0.00701 | -0.0226 | 26.99
0.5 | 0.2474 | 0.00704 | -0.0228 | 35.142
1 | 0.3057 | 0.00698 | -0.0231 | 43.7966
1.5 | 0.3641 | 0.00671 | -0.0235 | 54.2623
2 | 0.4224 | 0.00602 | -0.0243 | 70.1661
2.5 | 0.4802 | 0.00574 | -0.0246 | 83.6585
3 | 0.537 | 0.0057 | -0.0245 | 94.2105
3.5 | 0.5925 | 0.00583 | -0.024 | 101.6295
4 | 0.6486 | 0.006 | -0.0237 | 108.1
4.5 | 0.7045 | 0.00621 | -0.0234 | 113.4461
5 | 0.7607 | 0.00637 | -0.0232 | 119.4192
6 | 0.8744 | 0.00681 | -0.0232 | 128.3994
6.5 | 0.9322 | 0.00701 | -0.0235 | 132.9815
7 | 0.9896 | 0.00725 | -0.0238 | 136.4966
7.5 | 1.0464 | 0.00754 | -0.024 | 138.7798
8 | 1.1028 | 0.00787 | -0.0241 | 140.1271
8.5 | 1.1591 | 0.00816 | -0.0243 | 142.0466
9 | 1.2152 | 0.00842 | -0.0244 | 144.323
9.5 | 1.2709 | 0.00871 | -0.0245 | 145.9127
10 | 1.326 | 0.00906 | -0.0245 | 146.3576
10.5 | 1.3803 | 0.00947 | -0.0244 | 145.755
11 | 1.4341 | 0.00991 | -0.0243 | 144.7124
11.5 | 1.4882 | 0.01023 | -0.0243 | 145.4741
12 | 1.5418 | 0.01058 | -0.0242 | 145.7278
12.5 | 1.5946 | 0.011 | -0.024 | 144.9636
13 | 1.6458 | 0.01155 | -0.0236 | 142.4935
13.5 | 1.6967 | 0.01207 | -0.0232 | 140.5717
14 | 1.7477 | 0.01252 | -0.0228 | 139.5927
14.5 | 1.796 | 0.0132 | -0.0222 | 136.0606
15 | 1.8436 | 0.01388 | -0.0214 | 132.8242
15.5 | 1.8865 | 0.01493 | -0.0201 | 126.3563
16 | 1.921 | 0.01662 | -0.0178 | 115.5836
16.5 | 1.9558 | 0.01805 | -0.0156 | 108.3546
17.5 | 2.0133 | 0.02083 | -0.0094 | 96.6539
18 | 2.0252 | 0.02274 | -0.0045 | 89.0589
18.5 | 2.0404 | 0.02481 | -0.001 | 82.241
19 | 2.0453 | 0.02802 | 0.0021 | 72.9943
19.5 | 2.0505 | 0.03169 | 0.0039 | 64.705
20 | 2.0462 | 0.03682 | 0.0045 | 55.5731

## 83. Re 6M Mach 0.10 (1)
BIGFOIL.COM POLAR EXPORT
sc1094r8
SIKORSKY SC1094 R8 |  |  |  | Cl Max: | 1.575 | at alpha= | 14.5 | deg
JavaFoil+Calcfoil stall+Eppler ext transition |  |  |  | L/D Max: | 110.325 | at alpha= | 11.5 | deg
Re: | 6000000 |  |  | Cd Min: | 0.00903 | at alpha= | 1 | deg
Mach: | 0.1 |  |  | Cl=0 at alpha= | -1.6083 | deg
|  |  |  | @ Cl=0.1, Cd= | 0.0099853
|  |  |  | @ Cl=0.4, Cd= | 0.0091491
|  |  |  | @ Cl=0.6, Cd= | 0.0095986
alpha (deg) | Cl | Cd | Cm | Cl/Cd
-13.5 | -0.636 | 0.08997 | -0.011 | -7.072
-13 | -0.641 | 0.08571 | -0.011 | -7.474
-12.5 | -0.643 | 0.08157 | -0.011 | -7.88
-12 | -0.642 | 0.07737 | -0.011 | -8.299
-11.5 | -0.639 | 0.07329 | -0.011 | -8.716
-11 | -0.633 | 0.06917 | -0.011 | -9.149
-10.5 | -0.624 | 0.06408 | -0.011 | -9.731
-10 | -0.609 | 0.06107 | -0.011 | -9.972
-9.5 | -0.594 | 0.05658 | -0.012 | -10.493
-9 | -0.576 | 0.05167 | -0.013 | -11.155
-8.5 | -0.671 | 0.0112 | -0.02 | -59.889
-8 | -0.643 | 0.01148 | -0.02 | -56.056
-7.5 | -0.607 | 0.01052 | -0.02 | -57.732
-7 | -0.568 | 0.01044 | -0.02 | -54.416
-6.5 | -0.526 | 0.01028 | -0.02 | -51.149
-6 | -0.48 | 0.01015 | -0.02 | -47.335
-5.5 | -0.432 | 0.00996 | -0.02 | -43.405
-5 | -0.382 | 0.00985 | -0.02 | -38.795
-4.5 | -0.33 | 0.00984 | -0.02 | -33.523
-4 | -0.276 | 0.0098 | -0.02 | -28.141
-3.5 | -0.22 | 0.00976 | -0.02 | -22.544
-3 | -0.163 | 0.00985 | -0.02 | -16.575
-2.5 | -0.105 | 0.0101 | -0.02 | -10.431
-2 | -0.047 | 0.01003 | -0.02 | -4.66
-1.5 | 0.013 | 0.01002 | -0.02 | 1.25
-1 | 0.072 | 0.00999 | -0.02 | 7.223
-0.5 | 0.132 | 0.00998 | -0.02 | 13.235
0 | 0.192 | 0.01035 | -0.02 | 18.572
0.5 | 0.252 | 0.01041 | -0.021 | 24.215
1 | 0.312 | 0.00903 | -0.021 | 34.5
1.5 | 0.371 | 0.0091 | -0.021 | 40.786
2 | 0.43 | 0.0092 | -0.021 | 46.759
2.5 | 0.489 | 0.00933 | -0.021 | 52.468
3 | 0.548 | 0.00944 | -0.021 | 58.053
3.5 | 0.607 | 0.00962 | -0.021 | 63.068
4 | 0.665 | 0.00968 | -0.021 | 68.689
4.5 | 0.722 | 0.00981 | -0.021 | 73.623
5 | 0.78 | 0.00995 | -0.021 | 78.347
5.5 | 0.837 | 0.01011 | -0.021 | 82.742
6 | 0.893 | 0.01025 | -0.021 | 87.121
6.5 | 0.948 | 0.0104 | -0.021 | 91.148
7 | 1.003 | 0.0116 | -0.021 | 86.488
7.5 | 1.057 | 0.01087 | -0.021 | 97.266
8 | 1.11 | 0.011 | -0.022 | 100.91
8.5 | 1.163 | 0.01237 | -0.022 | 94.004
9 | 1.214 | 0.01267 | -0.022 | 95.842
9.5 | 1.264 | 0.01301 | -0.022 | 97.184
10 | 1.314 | 0.01331 | -0.022 | 98.717
10.5 | 1.361 | 0.01379 | -0.022 | 98.717
11 | 1.407 | 0.01428 | -0.022 | 98.563
11.5 | 1.442 | 0.01307 | -0.022 | 110.325
12 | 1.481 | 0.01544 | -0.022 | 95.883
12.5 | 1.514 | 0.01615 | -0.022 | 93.77
13 | 1.543 | 0.0169 | -0.022 | 91.281
13.5 | 1.565 | 0.0179 | -0.022 | 87.407
14 | 1.574 | 0.01908 | -0.022 | 82.498
14.5 | 1.575 | 0.0207 | -0.022 | 76.109
15 | 1.489 | 0.03958 | -0.021 | 37.622
15.5 | 1.45 | 0.05338 | -0.02 | 27.16
16 | 1.422 | 0.06443 | -0.019 | 22.074
16.5 | 1.393 | 0.07634 | -0.019 | 18.251
17 | 1.369 | 0.08553 | -0.018 | 16.005
17.5 | 1.343 | 0.09437 | -0.018 | 14.234
18 | 1.298 | 0.11828 | -0.017 | 10.978
18.5 | 1.271 | 0.12637 | -0.017 | 10.058
19 | 1.241 | 0.13467 | -0.017 | 9.218
19.5 | 1.21 | 0.14265 | -0.017 | 8.481

## 84. Re 6M Mach 0.10 (2)
BIGFOIL.COM POLAR EXPORT
sc1094r8
SIKORSKY SC1094 R8 |  |  |  | Cl Max: | 2.0412 | at alpha= | 19.5 | deg
XFOIL ncrit=9 |  |  |  | L/D Max: | 146.066 | at alpha= | 10 | deg
Re: | 6000000 |  |  | Cd Min: | 0.25138 | at alpha= | -20 | deg
Mach: | 0.1 |  |  | Cl=0 at alpha= | -1.6207 | deg
|  |  |  | @ Cl=0.1, Cd= | 0.0068976
|  |  |  | @ Cl=0.4, Cd= | 0.0063372
|  |  |  | @ Cl=0.6, Cd= | 0.0058518
alpha (deg) | Cl | Cd | Cm | Cl/Cd
-20 | -0.8336 | 0.25138 | 0.0886 | -3.3161
-19.5 | -0.8158 | 0.24551 | 0.0846 | -3.3229
-19 | -0.799 | 0.23875 | 0.0804 | -3.3466
-18.5 | -0.7836 | 0.23098 | 0.0761 | -3.3925
-18 | -0.7714 | 0.22158 | 0.0713 | -3.4814
-17.5 | -0.7539 | 0.21578 | 0.0677 | -3.4938
-17 | -1.289 | 0.07841 | -0.0176 | -16.4392
-16.5 | -1.4859 | 0.03654 | -0.0466 | -40.665
-16 | -1.5308 | 0.02771 | -0.041 | -55.2436
-15.5 | -1.5125 | 0.02342 | -0.0381 | -64.5816
-15 | -1.4741 | 0.02121 | -0.0361 | -69.5002
-14.5 | -1.4291 | 0.01969 | -0.0346 | -72.58
-14 | -1.3806 | 0.01852 | -0.0333 | -74.5464
-13.5 | -1.3311 | 0.01739 | -0.0322 | -76.544
-13 | -1.2805 | 0.0163 | -0.0311 | -78.5583
-12.5 | -1.2287 | 0.0153 | -0.0302 | -80.3072
-12 | -1.176 | 0.01435 | -0.0294 | -81.9512
-11.5 | -1.1225 | 0.01345 | -0.0286 | -83.4572
-11 | -1.0681 | 0.01258 | -0.028 | -84.9046
-10.5 | -1.0129 | 0.01182 | -0.0275 | -85.6937
-10 | -0.9549 | 0.01109 | -0.0276 | -86.1046
-9.5 | -0.9018 | 0.01049 | -0.0264 | -85.9676
-9 | -0.8472 | 0.00993 | -0.0256 | -85.3172
-8.5 | -0.793 | 0.00943 | -0.0246 | -84.0933
-8 | -0.737 | 0.00895 | -0.024 | -82.3464
-7.5 | -0.682 | 0.00855 | -0.0232 | -79.7661
-7 | -0.6269 | 0.00794 | -0.0224 | -78.9547
-6.5 | -0.5699 | 0.00752 | -0.022 | -75.7846
-6 | -0.5121 | 0.00725 | -0.0218 | -70.6345
-5 | -0.3957 | 0.00683 | -0.0215 | -57.9356
-4.5 | -0.3373 | 0.0067 | -0.0215 | -50.3433
-4 | -0.2789 | 0.00669 | -0.0215 | -41.6891
-3.5 | -0.2205 | 0.00665 | -0.0216 | -33.1579
-3 | -0.1619 | 0.00666 | -0.0217 | -24.3093
-2.5 | -0.1033 | 0.00678 | -0.0219 | -15.236
-2 | -0.0446 | 0.00684 | -0.0221 | -6.5205
-1.5 | 0.0142 | 0.00684 | -0.0222 | 2.076
-1 | 0.073 | 0.00687 | -0.0224 | 10.6259
-0.5 | 0.1317 | 0.00693 | -0.0225 | 19.0043
0 | 0.1903 | 0.00702 | -0.0227 | 27.1083
0.5 | 0.2489 | 0.00705 | -0.0229 | 35.305
1 | 0.3076 | 0.007 | -0.0232 | 43.9429
1.5 | 0.3664 | 0.00675 | -0.0236 | 54.2815
2 | 0.425 | 0.00603 | -0.0244 | 70.4809
2.5 | 0.4832 | 0.00576 | -0.0247 | 83.8889
3 | 0.5404 | 0.00572 | -0.0245 | 94.4755
3.5 | 0.5963 | 0.00584 | -0.024 | 102.1062
4 | 0.6528 | 0.00602 | -0.0237 | 108.4385
4.5 | 0.7091 | 0.00622 | -0.0234 | 114.0032
5 | 0.7658 | 0.00639 | -0.0232 | 119.8435
6 | 0.8804 | 0.00683 | -0.0231 | 128.9019
6.5 | 0.9387 | 0.00704 | -0.0234 | 133.3381
7 | 0.9966 | 0.00729 | -0.0236 | 136.7078
7.5 | 1.0539 | 0.0076 | -0.0237 | 138.6711
8 | 1.1109 | 0.00794 | -0.0238 | 139.9118
8.5 | 1.1679 | 0.0082 | -0.0239 | 142.4268
9 | 1.2246 | 0.00848 | -0.024 | 144.4104
9.5 | 1.2809 | 0.00879 | -0.0239 | 145.7224
10 | 1.3365 | 0.00915 | -0.0239 | 146.0656
10.5 | 1.3914 | 0.00958 | -0.0237 | 145.2401
11 | 1.4461 | 0.01 | -0.0235 | 144.61
11.5 | 1.501 | 0.01034 | -0.0233 | 145.1644
12 | 1.5553 | 0.01071 | -0.0231 | 145.2194
12.5 | 1.6087 | 0.01116 | -0.0228 | 144.1487
13 | 1.6605 | 0.01175 | -0.0222 | 141.3191
13.5 | 1.7125 | 0.01225 | -0.0217 | 139.7959
14 | 1.7642 | 0.01273 | -0.0212 | 138.586
14.5 | 1.8125 | 0.01351 | -0.0202 | 134.1599
15 | 1.861 | 0.01418 | -0.0193 | 131.2412
15.5 | 1.901 | 0.01557 | -0.0174 | 122.0938
16 | 1.9351 | 0.0173 | -0.0148 | 111.8555
16.5 | 1.9694 | 0.01876 | -0.0123 | 104.9787
17 | 1.9991 | 0.02024 | -0.0091 | 98.7698
17.5 | 2.0153 | 0.02192 | -0.0041 | 91.9389
18 | 2.029 | 0.02404 | 0.0001 | 84.401
18.5 | 2.0399 | 0.02672 | 0.0034 | 76.3436
19 | 2.041 | 0.03067 | 0.0058 | 66.5471
19.5 | 2.0412 | 0.03532 | 0.0068 | 57.7916
20 | 2.0245 | 0.04248 | 0.0059 | 47.6577

## 85. Re 6M Mach 0.25 (1)
BIGFOIL.COM POLAR EXPORT
sc1094r8
SIKORSKY SC1094 R8 |  |  |  | Cl Max: | 1.533 | at alpha= | 13.5 | deg
JavaFoil+Calcfoil stall+Eppler ext transition |  |  |  | L/D Max: | 106.676 | at alpha= | 10.5 | deg
Re: | 6000000 |  |  | Cd Min: | 0.00915 | at alpha= | 1.5 | deg
Mach: | 0.25 |  |  | Cl=0 at alpha= | -1.6066 | deg
|  |  |  | @ Cl=0.1, Cd= | 0.010016
|  |  |  | @ Cl=0.4, Cd= | 0.0091874
|  |  |  | @ Cl=0.6, Cd= | 0.0096272
alpha (deg) | Cl | Cd | Cm | Cl/Cd
-12 | -0.501 | 0.08044 | -0.011 | -6.228
-11.5 | -0.521 | 0.07616 | -0.011 | -6.838
-11 | -0.536 | 0.07211 | -0.011 | -7.428
-10.5 | -0.543 | 0.06715 | -0.011 | -8.093
-10 | -0.545 | 0.06347 | -0.011 | -8.591
-9.5 | -0.542 | 0.05983 | -0.011 | -9.068
-9 | -0.534 | 0.05717 | -0.011 | -9.337
-8.5 | -0.522 | 0.05267 | -0.012 | -9.92
-8 | -0.505 | 0.0495 | -0.012 | -10.205
-7.5 | -0.492 | 0.04094 | -0.014 | -12.029
-7 | -0.562 | 0.01054 | -0.021 | -53.301
-6.5 | -0.524 | 0.01042 | -0.021 | -50.284
-6 | -0.482 | 0.01027 | -0.021 | -46.947
-5.5 | -0.436 | 0.01012 | -0.021 | -43.127
-5 | -0.387 | 0.00995 | -0.021 | -38.925
-4.5 | -0.335 | 0.00985 | -0.021 | -34.06
-4 | -0.281 | 0.00986 | -0.021 | -28.531
-3.5 | -0.225 | 0.00983 | -0.021 | -22.881
-3 | -0.167 | 0.00992 | -0.021 | -16.848
-2.5 | -0.108 | 0.01014 | -0.021 | -10.65
-2 | -0.048 | 0.01004 | -0.021 | -4.773
-1.5 | 0.013 | 0.01002 | -0.021 | 1.282
-1 | 0.074 | 0.01002 | -0.021 | 7.401
-0.5 | 0.136 | 0.01001 | -0.021 | 13.557
0 | 0.197 | 0.01035 | -0.021 | 19.087
0.5 | 0.259 | 0.01045 | -0.021 | 24.77
1 | 0.32 | 0.01054 | -0.021 | 30.38
1.5 | 0.381 | 0.00915 | -0.021 | 41.67
2 | 0.442 | 0.00927 | -0.021 | 47.692
2.5 | 0.503 | 0.00939 | -0.021 | 53.513
3 | 0.563 | 0.00951 | -0.021 | 59.162
3.5 | 0.623 | 0.0097 | -0.021 | 64.193
4 | 0.682 | 0.00977 | -0.021 | 69.858
4.5 | 0.741 | 0.00992 | -0.022 | 74.762
5 | 0.8 | 0.01007 | -0.022 | 79.451
5.5 | 0.858 | 0.01023 | -0.022 | 83.836
6 | 0.915 | 0.01038 | -0.022 | 88.174
6.5 | 0.971 | 0.01156 | -0.022 | 84.054
7 | 1.027 | 0.01183 | -0.022 | 86.785
7.5 | 1.081 | 0.01217 | -0.022 | 88.871
8 | 1.135 | 0.01253 | -0.022 | 90.559
8.5 | 1.187 | 0.01276 | -0.022 | 93.061
9 | 1.238 | 0.01317 | -0.022 | 94.032
9.5 | 1.288 | 0.01357 | -0.022 | 94.905
10 | 1.336 | 0.01409 | -0.023 | 94.823
10.5 | 1.373 | 0.01287 | -0.022 | 106.676
11 | 1.415 | 0.01334 | -0.023 | 106.125
11.5 | 1.456 | 0.01587 | -0.023 | 91.75
12 | 1.487 | 0.01668 | -0.023 | 89.191
12.5 | 1.51 | 0.01769 | -0.023 | 85.339
13 | 1.526 | 0.019 | -0.023 | 80.302
13.5 | 1.533 | 0.0208 | -0.023 | 73.676
14 | 1.52 | 0.0234 | -0.022 | 64.947
14.5 | 1.39 | 0.05629 | -0.02 | 24.687
15 | 1.35 | 0.06953 | -0.019 | 19.423
15.5 | 1.313 | 0.08066 | -0.018 | 16.279
16 | 1.275 | 0.08978 | -0.018 | 14.196
16.5 | 1.229 | 0.09983 | -0.018 | 12.308
17 | 1.168 | 0.12252 | -0.016 | 9.533
17.5 | 1.115 | 0.13164 | -0.016 | 8.471
18 | 1.056 | 0.14118 | -0.016 | 7.48
18.5 | 0.992 | 0.15085 | -0.016 | 6.576

## 86. Re 6M Mach 0.25 (2)
BIGFOIL.COM POLAR EXPORT
sc1094r8
SIKORSKY SC1094 R8 |  |  |  | Cl Max: | 2.0213 | at alpha= | 17.5 | deg
XFOIL ncrit=9 |  |  |  | L/D Max: | 144.374 | at alpha= | 9.5 | deg
Re: | 6000000 |  |  | Cd Min: | 0.11014 | at alpha= | 20 | deg
Mach: | 0.25 |  |  | Cl=0 at alpha= | -1.6173 | deg
|  |  |  | @ Cl=0.1, Cd= | 0.0069444
|  |  |  | @ Cl=0.4, Cd= | 0.0066006
|  |  |  | @ Cl=0.6, Cd= | 0.0059028
alpha (deg) | Cl | Cd | Cm | Cl/Cd
-10.5 | -1.0282 | 0.02223 | -0.0374 | -46.2528
-10 | -0.9859 | 0.01753 | -0.0362 | -56.2407
-9.5 | -0.936 | 0.01494 | -0.0343 | -62.6506
-9 | -0.883 | 0.01314 | -0.0323 | -67.1994
-8.5 | -0.8281 | 0.01175 | -0.0304 | -70.4766
-8 | -0.7704 | 0.01066 | -0.029 | -72.2702
-7.5 | -0.7129 | 0.00979 | -0.0275 | -72.8192
-7 | -0.6543 | 0.00915 | -0.0262 | -71.5082
-6.5 | -0.5945 | 0.0085 | -0.0253 | -69.9412
-6 | -0.5348 | 0.00768 | -0.0245 | -69.6354
-5.5 | -0.4738 | 0.00733 | -0.024 | -64.6385
-5 | -0.4125 | 0.00708 | -0.0235 | -58.2627
-4.5 | -0.3514 | 0.00688 | -0.0232 | -51.0756
-4 | -0.2904 | 0.00682 | -0.023 | -42.5806
-3.5 | -0.2295 | 0.00685 | -0.0229 | -33.5036
-3 | -0.1685 | 0.00676 | -0.0228 | -24.926
-2.5 | -0.1076 | 0.00684 | -0.0229 | -15.731
-1.5 | 0.0143 | 0.00689 | -0.023 | 2.0755
-1 | 0.0753 | 0.00692 | -0.0231 | 10.8815
-0.5 | 0.1361 | 0.00698 | -0.0232 | 19.4986
0 | 0.1967 | 0.00709 | -0.0233 | 27.7433
0.5 | 0.2575 | 0.00711 | -0.0234 | 36.2166
1 | 0.3182 | 0.00707 | -0.0236 | 45.0071
1.5 | 0.379 | 0.00687 | -0.0239 | 55.1674
2 | 0.4398 | 0.00609 | -0.0247 | 72.2167
2.5 | 0.5001 | 0.00582 | -0.0249 | 85.9278
3 | 0.5594 | 0.00584 | -0.0247 | 95.7877
3.5 | 0.6176 | 0.00593 | -0.0241 | 104.1484
4 | 0.6762 | 0.00615 | -0.0236 | 109.9512
4.5 | 0.7352 | 0.00633 | -0.0232 | 116.1453
5.5 | 0.8514 | 0.00678 | -0.022 | 125.5752
6 | 0.914 | 0.00697 | -0.0223 | 131.1334
6.5 | 0.9751 | 0.00724 | -0.0223 | 134.6823
7 | 1.0357 | 0.00756 | -0.0223 | 136.9974
7.5 | 1.0961 | 0.00792 | -0.0221 | 138.3965
8 | 1.1567 | 0.00821 | -0.0219 | 140.8892
8.5 | 1.2172 | 0.00851 | -0.0216 | 143.0317
9 | 1.2773 | 0.00885 | -0.0212 | 144.3277
9.5 | 1.3369 | 0.00926 | -0.0206 | 144.3737
10 | 1.396 | 0.00974 | -0.02 | 143.3265
10.5 | 1.4551 | 0.01019 | -0.0192 | 142.7969
11 | 1.5145 | 0.01059 | -0.0185 | 143.0123
11.5 | 1.5734 | 0.01103 | -0.0176 | 142.6473
12 | 1.6316 | 0.01155 | -0.0165 | 141.2641
12.5 | 1.6884 | 0.01219 | -0.0152 | 138.507
13 | 1.745 | 0.01283 | -0.0138 | 136.0094
13.5 | 1.8018 | 0.01339 | -0.0124 | 134.5631
14 | 1.8556 | 0.01421 | -0.0105 | 130.5841
14.5 | 1.9075 | 0.01512 | -0.0084 | 126.1574
15 | 1.9465 | 0.01695 | -0.005 | 114.8378
15.5 | 1.9747 | 0.01928 | -0.0004 | 102.4222
16.5 | 2.0098 | 0.02362 | 0.0106 | 85.0889
17 | 2.0152 | 0.02712 | 0.0149 | 74.3068
17.5 | 2.0213 | 0.03125 | 0.0172 | 64.6816
18 | 2.0099 | 0.03774 | 0.0175 | 53.2565
18.5 | 1.9834 | 0.04703 | 0.0146 | 42.1731
19 | 1.9329 | 0.0605 | 0.0079 | 31.9488
19.5 | 1.8269 | 0.08216 | -0.0042 | 22.2359
20 | 1.6795 | 0.11014 | -0.0202 | 15.2488

## 87. Re 6M Mach 0.50 (1)
BIGFOIL.COM POLAR EXPORT
sc1094r8
SIKORSKY SC1094 R8 |  |  |  | Cl Max: | 1.257 | at alpha= | 9.5 | deg
JavaFoil+Calcfoil stall+Eppler ext transition |  |  |  | L/D Max: | 90.885 | at alpha= | 8 | deg
Re: | 6000000 |  |  | Cd Min: | 0.00949 | at alpha= | 1.5 | deg
Mach: | 0.5 |  |  | Cl=0 at alpha= | -1.6045 | deg
|  |  |  | @ Cl=0.1, Cd= | 0.010207
|  |  |  | @ Cl=0.4, Cd= | 0.0099422
|  |  |  | @ Cl=0.6, Cd= | 0.0097855
alpha (deg) | Cl | Cd | Cm | Cl/Cd
-20 | -1 | 0.15838 | -0.014 | -6.314
-19.5 | -0.975 | 0.14662 | -0.014 | -6.647
-19 | -0.949 | 0.1375 | -0.014 | -6.901
-18.5 | -0.922 | 0.14059 | -0.014 | -6.558
-18 | -0.895 | 0.13349 | -0.014 | -6.702
-17.5 | -0.87 | 0.12217 | -0.014 | -7.122
-17 | -0.844 | 0.1212 | -0.014 | -6.96
-16.5 | -0.814 | 0.11886 | -0.013 | -6.85
-16 | -0.789 | 0.10936 | -0.014 | -7.215
-15.5 | -0.765 | 0.10085 | -0.014 | -7.588
-15 | -0.733 | 0.10744 | -0.013 | -6.822
-14.5 | -0.707 | 0.09802 | -0.013 | -7.215
-14 | -0.682 | 0.09066 | -0.014 | -7.523
-13.5 | -0.652 | 0.09808 | -0.012 | -6.645
-13 | -0.626 | 0.0877 | -0.013 | -7.135
-12.5 | -0.6 | 0.08051 | -0.013 | -7.454
-12 | -0.57 | 0.08539 | -0.012 | -6.679
-11.5 | -0.544 | 0.0773 | -0.012 | -7.036
-11 | -0.518 | 0.0706 | -0.013 | -7.339
-10.5 | -0.489 | 0.07004 | -0.012 | -6.985
-10 | -0.462 | 0.06665 | -0.012 | -6.926
-9.5 | -0.436 | 0.05991 | -0.013 | -7.285
-9 | -0.409 | 0.05856 | -0.013 | -6.98
-8.5 | -0.38 | 0.05733 | -0.012 | -6.626
-8 | -0.353 | 0.05348 | -0.012 | -6.592
-7.5 | -0.325 | 0.05016 | -0.012 | -6.487
-7 | -0.301 | 0.04444 | -0.014 | -6.763
-6.5 | -0.27 | 0.04653 | -0.011 | -5.796
-6 | -0.242 | 0.04371 | -0.011 | -5.54
-5.5 | -0.215 | 0.04256 | -0.011 | -5.041
-5 | -0.231 | 0.03905 | -0.012 | -5.926
-4.5 | -0.262 | 0.03715 | -0.013 | -7.06
-4 | -0.29 | 0.01013 | -0.023 | -28.617
-3.5 | -0.24 | 0.01009 | -0.023 | -23.751
-3 | -0.181 | 0.01025 | -0.023 | -17.701
-2.5 | -0.119 | 0.01035 | -0.023 | -11.454
-2 | -0.053 | 0.01029 | -0.023 | -5.153
-1.5 | 0.014 | 0.01022 | -0.023 | 1.396
-1 | 0.083 | 0.01013 | -0.023 | 8.15
-0.5 | 0.151 | 0.01044 | -0.023 | 14.511
0 | 0.221 | 0.01051 | -0.024 | 20.991
0.5 | 0.289 | 0.01059 | -0.024 | 27.293
1 | 0.357 | 0.01072 | -0.024 | 33.329
1.5 | 0.425 | 0.00949 | -0.024 | 44.827
2 | 0.493 | 0.00953 | -0.024 | 51.721
2.5 | 0.56 | 0.00969 | -0.024 | 57.802
3 | 0.627 | 0.00985 | -0.024 | 63.623
3.5 | 0.692 | 0.00998 | -0.024 | 69.348
4 | 0.757 | 0.01029 | -0.024 | 73.576
4.5 | 0.821 | 0.01145 | -0.024 | 71.68
5 | 0.884 | 0.01178 | -0.024 | 75.028
5.5 | 0.945 | 0.01215 | -0.024 | 77.734
6 | 1.004 | 0.01256 | -0.024 | 79.945
6.5 | 1.06 | 0.01304 | -0.024 | 81.335
7 | 1.114 | 0.01357 | -0.025 | 82.061
7.5 | 1.163 | 0.0142 | -0.025 | 81.882
8 | 1.198 | 0.01319 | -0.025 | 90.885
8.5 | 1.234 | 0.01592 | -0.025 | 77.501
9 | 1.256 | 0.01715 | -0.025 | 73.25
9.5 | 1.257 | 0.01916 | -0.024 | 65.586
10 | 1.215 | 0.02507 | -0.023 | 48.459
10.5 | 1.092 | 0.04559 | -0.021 | 23.953
11 | 0.858 | 0.0718 | -0.017 | 11.955
11.5 | 0.725 | 0.08122 | -0.015 | 8.925
12 | 0.748 | 0.09479 | -0.015 | 7.894
12.5 | 0.775 | 0.09319 | -0.015 | 8.318
13 | 0.803 | 0.09287 | -0.015 | 8.645
13.5 | 0.829 | 0.10293 | -0.015 | 8.057
14 | 0.858 | 0.11243 | -0.016 | 7.628
14.5 | 0.884 | 0.11284 | -0.016 | 7.832

## 88. Re 6M Mach 0.50 (2)
BIGFOIL.COM POLAR EXPORT
sc1094r8
SIKORSKY SC1094 R8 |  |  |  | Cl Max: | 1.7419 | at alpha= | 11 | deg
XFOIL ncrit=9 |  |  |  | L/D Max: | 138.52 | at alpha= | 7.5 | deg
Re: | 6000000 |  |  | Cd Min: | 0.28515 | at alpha= | -20 | deg
Mach: | 0.5 |  |  | Cl=0 at alpha= | -1.6011 | deg
|  |  |  | @ Cl=0.1, Cd= | 0.0071599
|  |  |  | @ Cl=0.4, Cd= | 0.0071595
|  |  |  | @ Cl=0.6, Cd= | 0.006203
alpha (deg) | Cl | Cd | Cm | Cl/Cd
-20 | -0.9184 | 0.28515 | 0.1084 | -3.2208
-19.5 | -0.896 | 0.2763 | 0.103 | -3.2429
-19 | -0.8743 | 0.26634 | 0.0973 | -3.2826
-18.5 | -0.8508 | 0.25902 | 0.0924 | -3.2847
-18 | -0.8274 | 0.25157 | 0.0877 | -3.2889
-17.5 | -0.8044 | 0.24363 | 0.0828 | -3.3017
-17 | -0.782 | 0.23531 | 0.078 | -3.3233
-16.5 | -0.7603 | 0.2267 | 0.0732 | -3.3538
-16 | -0.7411 | 0.21673 | 0.068 | -3.4195
-15.5 | -0.7185 | 0.2097 | 0.0639 | -3.4263
-15 | -0.696 | 0.20237 | 0.0598 | -3.4392
-14.5 | -0.6747 | 0.19459 | 0.0557 | -3.4673
-14 | -0.6548 | 0.18645 | 0.0516 | -3.5119
-13.5 | -0.6364 | 0.17812 | 0.0475 | -3.5729
-13 | -0.6212 | 0.16858 | 0.0432 | -3.6849
-12.5 | -0.6039 | 0.16068 | 0.0395 | -3.7584
-12 | -0.5853 | 0.15364 | 0.0362 | -3.8096
-11.5 | -0.5684 | 0.14609 | 0.0329 | -3.8908
-11 | -0.5538 | 0.13821 | 0.0296 | -4.0069
-10.5 | -0.5412 | 0.12998 | 0.0261 | -4.1637
-10 | -0.5298 | 0.12177 | 0.0227 | -4.3508
-9.5 | -0.5217 | 0.11291 | 0.0188 | -4.6205
-9 | -0.5148 | 0.1039 | 0.0148 | -4.9548
-8.5 | -0.5099 | 0.09511 | 0.0104 | -5.3612
-8 | -0.5039 | 0.08753 | 0.0072 | -5.7569
-7.5 | -0.4991 | 0.0798 | 0.0034 | -6.2544
-7 | -0.4971 | 0.07123 | -0.0026 | -6.9788
-6.5 | -0.4956 | 0.06059 | -0.0159 | -8.1796
-6 | -0.4796 | 0.05021 | -0.0254 | -9.5519
-5.5 | -0.4567 | 0.03984 | -0.031 | -11.4634
-5 | -0.4282 | 0.02854 | -0.0335 | -15.0035
-4.5 | -0.3954 | 0.01618 | -0.0331 | -24.4376
-4 | -0.3406 | 0.00977 | -0.0315 | -34.8618
-3.5 | -0.2716 | 0.00813 | -0.0299 | -33.4071
-3 | -0.1999 | 0.00763 | -0.0287 | -26.1992
-2.5 | -0.1284 | 0.00735 | -0.0278 | -17.4694
-2 | -0.0568 | 0.00721 | -0.0272 | -7.8779
-1.5 | 0.0144 | 0.00716 | -0.0266 | 2.0112
-1 | 0.0853 | 0.00714 | -0.0263 | 11.9468
0 | 0.2258 | 0.00733 | -0.0257 | 30.8049
0.5 | 0.296 | 0.00739 | -0.0255 | 40.0541
1 | 0.3663 | 0.00738 | -0.0253 | 49.6341
2 | 0.5069 | 0.00646 | -0.0258 | 78.4675
2.5 | 0.5772 | 0.00618 | -0.0256 | 93.3981
3 | 0.6467 | 0.00625 | -0.0248 | 103.472
3.5 | 0.7162 | 0.00641 | -0.0237 | 111.7317
4 | 0.7853 | 0.00669 | -0.0224 | 117.3842
4.5 | 0.8563 | 0.00698 | -0.0212 | 122.6791
5 | 0.9265 | 0.00724 | -0.0195 | 127.9696
5.5 | 0.9967 | 0.00757 | -0.0176 | 131.6645
6 | 1.0711 | 0.00799 | -0.0161 | 134.0551
6.5 | 1.1476 | 0.00839 | -0.0147 | 136.7819
7 | 1.224 | 0.00885 | -0.0128 | 138.3051
7.5 | 1.3007 | 0.00939 | -0.0104 | 138.5197
8 | 1.3777 | 0.01001 | -0.0076 | 137.6324
8.5 | 1.4545 | 0.01077 | -0.0043 | 135.0511
9 | 1.5298 | 0.01175 | -0.0004 | 130.1957
9.5 | 1.601 | 0.01311 | 0.0044 | 122.1205
10 | 1.6679 | 0.01477 | 0.0099 | 112.9248
10.5 | 1.7205 | 0.01722 | 0.0165 | 99.9129
11 | 1.7419 | 0.02077 | 0.0248 | 83.8662
11.5 | 1.7331 | 0.02565 | 0.0321 | 67.5673
12 | 1.7201 | 0.03268 | 0.0335 | 52.6346
12.5 | 1.7036 | 0.04212 | 0.0296 | 40.4463
13 | 1.6838 | 0.05332 | 0.0229 | 31.5791
13.5 | 1.6504 | 0.06541 | 0.0164 | 25.2316
14 | 1.5993 | 0.07836 | 0.0092 | 20.4096
14.5 | 1.5476 | 0.09129 | 0.0017 | 16.9526
15 | 1.4946 | 0.10473 | -0.0067 | 14.271
15.5 | 1.4487 | 0.11805 | -0.0154 | 12.2719
16 | 1.4097 | 0.13127 | -0.0244 | 10.7389

## 89. Re 7M Mach 0.00 (1)
BIGFOIL.COM POLAR EXPORT
sc1094r8
SIKORSKY SC1094 R8 |  |  |  | Cl Max: | 1.582 | at alpha= | 14 | deg
JavaFoil+Calcfoil stall+Eppler ext transition |  |  |  | L/D Max: | 113.558 | at alpha= | 11.5 | deg
Re: | 7000000 |  |  | Cd Min: | 0.00902 | at alpha= | 1 | deg
Mach: | 0 |  |  | Cl=0 at alpha= | -1.6017 | deg
|  |  |  | @ Cl=0.1, Cd= | 0.0099839
|  |  |  | @ Cl=0.4, Cd= | 0.0091173
|  |  |  | @ Cl=0.6, Cd= | 0.0094625
alpha (deg) | Cl | Cd | Cm | Cl/Cd
-14 | -0.658 | 0.09325 | -0.011 | -7.052
-13.5 | -0.662 | 0.08808 | -0.011 | -7.512
-13 | -0.663 | 0.08397 | -0.011 | -7.895
-12.5 | -0.662 | 0.07973 | -0.011 | -8.308
-12 | -0.66 | 0.07442 | -0.011 | -8.874
-11.5 | -0.654 | 0.07133 | -0.011 | -9.165
-11 | -0.646 | 0.06709 | -0.011 | -9.625
-10.5 | -0.636 | 0.06107 | -0.012 | -10.417
-10 | -0.624 | 0.05562 | -0.013 | -11.212
-9.5 | -0.605 | 0.05225 | -0.013 | -11.586
-9 | -0.704 | 0.01132 | -0.02 | -62.188
-8.5 | -0.679 | 0.01156 | -0.02 | -58.732
-8 | -0.645 | 0.01054 | -0.02 | -61.21
-7.5 | -0.608 | 0.01039 | -0.02 | -58.546
-7 | -0.568 | 0.01031 | -0.02 | -55.095
-6.5 | -0.525 | 0.01016 | -0.02 | -51.701
-6 | -0.48 | 0.01003 | -0.02 | -47.807
-5.5 | -0.431 | 0.00988 | -0.02 | -43.66
-5 | -0.381 | 0.00978 | -0.02 | -38.96
-4.5 | -0.329 | 0.00979 | -0.02 | -33.579
-4 | -0.275 | 0.00976 | -0.02 | -28.129
-3.5 | -0.219 | 0.00978 | -0.02 | -22.416
-3 | -0.163 | 0.00993 | -0.02 | -16.367
-2.5 | -0.105 | 0.01 | -0.02 | -10.485
-2 | -0.047 | 0.00991 | -0.02 | -4.693
-1.5 | 0.012 | 0.00989 | -0.02 | 1.26
-1 | 0.072 | 0.00987 | -0.02 | 7.275
-0.5 | 0.131 | 0.01011 | -0.02 | 12.998
0 | 0.191 | 0.01022 | -0.02 | 18.709
0.5 | 0.251 | 0.01029 | -0.02 | 24.363
1 | 0.31 | 0.00902 | -0.02 | 34.364
1.5 | 0.369 | 0.00907 | -0.021 | 40.732
2 | 0.428 | 0.00916 | -0.021 | 46.727
2.5 | 0.487 | 0.00926 | -0.021 | 52.586
3 | 0.545 | 0.00936 | -0.021 | 58.263
3.5 | 0.604 | 0.00947 | -0.021 | 63.749
4 | 0.662 | 0.00958 | -0.021 | 69.064
4.5 | 0.719 | 0.0097 | -0.021 | 74.089
5 | 0.776 | 0.00985 | -0.021 | 78.811
5.5 | 0.833 | 0.01 | -0.021 | 83.295
6 | 0.889 | 0.01013 | -0.021 | 87.76
6.5 | 0.944 | 0.01028 | -0.021 | 91.822
7 | 0.999 | 0.01049 | -0.021 | 95.246
7.5 | 1.053 | 0.01073 | -0.021 | 98.111
8 | 1.106 | 0.01086 | -0.021 | 101.841
8.5 | 1.158 | 0.01103 | -0.022 | 104.969
9 | 1.209 | 0.01237 | -0.022 | 97.794
9.5 | 1.26 | 0.01269 | -0.022 | 99.27
10 | 1.309 | 0.01301 | -0.022 | 100.64
10.5 | 1.357 | 0.01339 | -0.022 | 101.325
11 | 1.403 | 0.01384 | -0.022 | 101.386
11.5 | 1.439 | 0.01267 | -0.022 | 113.558
12 | 1.478 | 0.01306 | -0.022 | 113.177
12.5 | 1.514 | 0.01556 | -0.022 | 97.265
13 | 1.545 | 0.01627 | -0.022 | 94.966
13.5 | 1.57 | 0.01706 | -0.022 | 92
14 | 1.582 | 0.01808 | -0.022 | 87.495
14.5 | 1.539 | 0.02694 | -0.021 | 57.098
15 | 1.515 | 0.03441 | -0.021 | 44.012
15.5 | 1.482 | 0.04538 | -0.02 | 32.643
16 | 1.449 | 0.05788 | -0.02 | 25.035
16.5 | 1.424 | 0.06851 | -0.019 | 20.779
17 | 1.398 | 0.07926 | -0.019 | 17.634
17.5 | 1.374 | 0.08844 | -0.018 | 15.533
18 | 1.33 | 0.11243 | -0.017 | 11.834
18.5 | 1.307 | 0.12001 | -0.017 | 10.891
19 | 1.281 | 0.12841 | -0.017 | 9.974

## 90. Re 7M Mach 0.00 (2)
BIGFOIL.COM POLAR EXPORT
sc1094r8
SIKORSKY SC1094 R8 |  |  |  | Cl Max: | 2.0627 | at alpha= | 19.5 | deg
XFOIL ncrit=9 |  |  |  | L/D Max: | 151.084 | at alpha= | 11.5 | deg
Re: | 7000000 |  |  | Cd Min: | 0.0485 | at alpha= | -19.5 | deg
Mach: | 0 |  |  | Cl=0 at alpha= | -1.6205 | deg
|  |  |  | @ Cl=0.1, Cd= | 0.0067783
|  |  |  | @ Cl=0.4, Cd= | 0.0063516
|  |  |  | @ Cl=0.6, Cd= | 0.0057146
alpha (deg) | Cl | Cd | Cm | Cl/Cd
-19.5 | -1.6264 | 0.0485 | -0.0444 | -33.534
-19 | -1.6697 | 0.03746 | -0.0501 | -44.5729
-18.5 | -1.6804 | 0.03267 | -0.0483 | -51.4356
-18 | -1.6789 | 0.02987 | -0.0436 | -56.2069
-17.5 | -1.6542 | 0.02778 | -0.0409 | -59.5464
-17 | -1.6222 | 0.02595 | -0.0387 | -62.5125
-16.5 | -1.5856 | 0.02435 | -0.0368 | -65.117
-16 | -1.561 | 0.02085 | -0.0342 | -74.8681
-15.5 | -1.5212 | 0.01896 | -0.0325 | -80.2321
-15 | -1.4764 | 0.01758 | -0.0312 | -83.9818
-14.5 | -1.4287 | 0.01648 | -0.0302 | -86.693
-14 | -1.3792 | 0.01555 | -0.0293 | -88.6945
-13.5 | -1.3286 | 0.01467 | -0.0285 | -90.5658
-13 | -1.277 | 0.01386 | -0.0278 | -92.1356
-12.5 | -1.2245 | 0.01312 | -0.0272 | -93.3308
-12 | -1.1712 | 0.01242 | -0.0267 | -94.2995
-11.5 | -1.1173 | 0.01174 | -0.0263 | -95.1704
-11 | -1.0627 | 0.0111 | -0.0259 | -95.7387
-10 | -0.9529 | 0.01 | -0.0251 | -95.29
-9.5 | -0.8989 | 0.00951 | -0.0244 | -94.5216
-9 | -0.8447 | 0.00906 | -0.0237 | -93.234
-8.5 | -0.7893 | 0.00863 | -0.0232 | -91.46
-8 | -0.7343 | 0.00827 | -0.0226 | -88.7908
-7.5 | -0.6793 | 0.00797 | -0.0219 | -85.2321
-7 | -0.623 | 0.00774 | -0.0216 | -80.491
-6.5 | -0.5665 | 0.00722 | -0.0213 | -78.4626
-6 | -0.5091 | 0.00696 | -0.0212 | -73.1466
-5.5 | -0.4514 | 0.00675 | -0.0211 | -66.8741
-5 | -0.3935 | 0.00659 | -0.0211 | -59.7117
-4.5 | -0.3355 | 0.00652 | -0.0211 | -51.4571
-4 | -0.2775 | 0.00655 | -0.0213 | -42.3664
-3.5 | -0.2193 | 0.00662 | -0.0214 | -33.1269
-3 | -0.1611 | 0.00657 | -0.0216 | -24.5205
-2.5 | -0.1028 | 0.00667 | -0.0218 | -15.4123
-2 | -0.0444 | 0.00673 | -0.022 | -6.5973
-1.5 | 0.0141 | 0.00671 | -0.0221 | 2.1013
-1 | 0.0725 | 0.00675 | -0.0223 | 10.7407
-0.5 | 0.1309 | 0.00681 | -0.0225 | 19.2217
0.5 | 0.2475 | 0.00692 | -0.0229 | 35.7659
1 | 0.3059 | 0.00688 | -0.0231 | 44.4622
1.5 | 0.3643 | 0.00673 | -0.0234 | 54.1308
2 | 0.4228 | 0.00611 | -0.0242 | 69.198
2.5 | 0.4809 | 0.00571 | -0.0247 | 84.2207
3 | 0.5384 | 0.00564 | -0.0248 | 95.461
3.5 | 0.5949 | 0.0057 | -0.0245 | 104.3684
4 | 0.6508 | 0.00586 | -0.0242 | 111.058
4.5 | 0.7077 | 0.00605 | -0.0241 | 116.9752
5 | 0.7635 | 0.00621 | -0.0238 | 122.9469
5.5 | 0.8196 | 0.00645 | -0.0237 | 127.0698
6.5 | 0.9335 | 0.0068 | -0.0238 | 137.2794
7 | 0.9909 | 0.00705 | -0.024 | 140.5532
7.5 | 1.0478 | 0.00735 | -0.0242 | 142.5578
8 | 1.1044 | 0.00764 | -0.0244 | 144.555
8.5 | 1.161 | 0.00788 | -0.0246 | 147.335
9 | 1.2172 | 0.00815 | -0.0247 | 149.3497
9.5 | 1.2729 | 0.00845 | -0.0248 | 150.6391
10 | 1.3278 | 0.00883 | -0.0248 | 150.3737
10.5 | 1.3823 | 0.00922 | -0.0248 | 149.9241
11 | 1.4369 | 0.00955 | -0.0247 | 150.4607
11.5 | 1.4912 | 0.00987 | -0.0247 | 151.0841
12 | 1.5448 | 0.01023 | -0.0246 | 151.0068
12.5 | 1.5973 | 0.0107 | -0.0244 | 149.2804
13 | 1.6487 | 0.01124 | -0.024 | 146.6815
13.5 | 1.7007 | 0.01164 | -0.0238 | 146.1082
14 | 1.7515 | 0.01214 | -0.0234 | 144.2751
14.5 | 1.7995 | 0.01287 | -0.0227 | 139.8213
15 | 1.8468 | 0.0136 | -0.0219 | 135.7941
15.5 | 1.8867 | 0.01497 | -0.0202 | 126.0321
16 | 1.9226 | 0.01653 | -0.0181 | 116.3097
16.5 | 1.9598 | 0.01778 | -0.0161 | 110.225
17 | 1.9953 | 0.01896 | -0.014 | 105.2373
17.5 | 2.0216 | 0.02045 | -0.0106 | 98.8557
18 | 2.0393 | 0.02191 | -0.006 | 93.0762
18.5 | 2.0488 | 0.02424 | -0.0017 | 84.5215
19 | 2.0604 | 0.02681 | 0.0013 | 76.8519
19.5 | 2.0627 | 0.03057 | 0.0035 | 67.4746
20 | 2.06 | 0.03537 | 0.0045 | 58.2414

## 91. Re 7M Mach 0.10 (1)
BIGFOIL.COM POLAR EXPORT
sc1094r8
SIKORSKY SC1094 R8 |  |  |  | Cl Max: | 1.577 | at alpha= | 14 | deg
JavaFoil+Calcfoil stall+Eppler ext transition |  |  |  | L/D Max: | 112.84 | at alpha= | 11.5 | deg
Re: | 7000000 |  |  | Cd Min: | 0.00903 | at alpha= | 1 | deg
Mach: | 0.1 |  |  | Cl=0 at alpha= | -1.6083 | deg
|  |  |  | @ Cl=0.1, Cd= | 0.009992
|  |  |  | @ Cl=0.4, Cd= | 0.0091241
|  |  |  | @ Cl=0.6, Cd= | 0.0095198
alpha (deg) | Cl | Cd | Cm | Cl/Cd
-13.5 | -0.637 | 0.08877 | -0.011 | -7.176
-13 | -0.641 | 0.08481 | -0.011 | -7.563
-12.5 | -0.644 | 0.08039 | -0.011 | -8.006
-12 | -0.643 | 0.07642 | -0.011 | -8.413
-11.5 | -0.64 | 0.07225 | -0.011 | -8.854
-11 | -0.634 | 0.06798 | -0.011 | -9.327
-10.5 | -0.626 | 0.0625 | -0.012 | -10.009
-10 | -0.611 | 0.05962 | -0.012 | -10.247
-9.5 | -0.596 | 0.05471 | -0.012 | -10.899
-9 | -0.582 | 0.04793 | -0.014 | -12.15
-8.5 | -0.676 | 0.01163 | -0.02 | -58.128
-8 | -0.643 | 0.01056 | -0.02 | -60.937
-7.5 | -0.607 | 0.01042 | -0.02 | -58.268
-7 | -0.568 | 0.01034 | -0.02 | -54.941
-6.5 | -0.526 | 0.01018 | -0.02 | -51.62
-6 | -0.48 | 0.01005 | -0.02 | -47.767
-5.5 | -0.432 | 0.00989 | -0.02 | -43.71
-5 | -0.382 | 0.00979 | -0.02 | -39.019
-4.5 | -0.33 | 0.0098 | -0.02 | -33.656
-4 | -0.276 | 0.00978 | -0.02 | -28.201
-3.5 | -0.22 | 0.00979 | -0.02 | -22.481
-3 | -0.163 | 0.00994 | -0.02 | -16.416
-2.5 | -0.105 | 0.01001 | -0.02 | -10.527
-2 | -0.047 | 0.00992 | -0.02 | -4.712
-1.5 | 0.013 | 0.0099 | -0.02 | 1.264
-1 | 0.072 | 0.00988 | -0.02 | 7.308
-0.5 | 0.132 | 0.01012 | -0.02 | 13.054
0 | 0.192 | 0.01023 | -0.02 | 18.789
0.5 | 0.252 | 0.0103 | -0.021 | 24.475
1 | 0.312 | 0.00903 | -0.021 | 34.505
1.5 | 0.371 | 0.00907 | -0.021 | 40.901
2 | 0.43 | 0.00918 | -0.021 | 46.894
2.5 | 0.489 | 0.00927 | -0.021 | 52.799
3 | 0.548 | 0.00937 | -0.021 | 58.484
3.5 | 0.607 | 0.00954 | -0.021 | 63.576
4 | 0.665 | 0.0096 | -0.021 | 69.267
4.5 | 0.722 | 0.00973 | -0.021 | 74.277
5 | 0.78 | 0.00986 | -0.021 | 79.053
5.5 | 0.837 | 0.01002 | -0.021 | 83.517
6 | 0.893 | 0.01015 | -0.021 | 87.924
6.5 | 0.948 | 0.01031 | -0.021 | 91.97
7 | 1.003 | 0.01051 | -0.021 | 95.441
7.5 | 1.057 | 0.01076 | -0.021 | 98.249
8 | 1.11 | 0.01089 | -0.022 | 101.94
8.5 | 1.163 | 0.01219 | -0.022 | 95.374
9 | 1.214 | 0.01247 | -0.022 | 97.353
9.5 | 1.264 | 0.0128 | -0.022 | 98.75
10 | 1.314 | 0.01306 | -0.022 | 100.595
10.5 | 1.361 | 0.01352 | -0.022 | 100.701
11 | 1.407 | 0.01398 | -0.022 | 100.643
11.5 | 1.442 | 0.01278 | -0.022 | 112.84
12 | 1.481 | 0.0132 | -0.022 | 112.246
12.5 | 1.516 | 0.01579 | -0.022 | 95.991
13 | 1.545 | 0.01654 | -0.022 | 93.386
13.5 | 1.568 | 0.01742 | -0.022 | 89.994
14 | 1.577 | 0.01849 | -0.022 | 85.278
14.5 | 1.522 | 0.0294 | -0.021 | 51.784
15 | 1.492 | 0.03856 | -0.021 | 38.699
15.5 | 1.454 | 0.05182 | -0.02 | 28.053
16 | 1.427 | 0.06228 | -0.019 | 22.909
16.5 | 1.398 | 0.07392 | -0.019 | 18.907
17 | 1.372 | 0.08371 | -0.018 | 16.386
17.5 | 1.326 | 0.10819 | -0.017 | 12.253
18 | 1.301 | 0.11593 | -0.017 | 11.22
18.5 | 1.273 | 0.12403 | -0.017 | 10.264
19 | 1.243 | 0.1323 | -0.017 | 9.396

## 92. Re 7M Mach 0.10 (2)
BIGFOIL.COM POLAR EXPORT
sc1094r8
SIKORSKY SC1094 R8 |  |  |  | Cl Max: | 2.0571 | at alpha= | 19 | deg
XFOIL ncrit=9 |  |  |  | L/D Max: | 150.863 | at alpha= | 11.5 | deg
Re: | 7000000 |  |  | Cd Min: | 0.04313 | at alpha= | -18 | deg
Mach: | 0.1 |  |  | Cl=0 at alpha= | -1.6197 | deg
|  |  |  | @ Cl=0.1, Cd= | 0.0067823
|  |  |  | @ Cl=0.4, Cd= | 0.0063927
|  |  |  | @ Cl=0.6, Cd= | 0.0057142
alpha (deg) | Cl | Cd | Cm | Cl/Cd
-18 | -1.5551 | 0.04313 | -0.0494 | -36.0561
-17.5 | -1.5911 | 0.03507 | -0.0501 | -45.3693
-17 | -1.5971 | 0.03136 | -0.0454 | -50.9279
-16.5 | -1.5751 | 0.02855 | -0.0426 | -55.1699
-16 | -1.5436 | 0.02626 | -0.0403 | -58.7814
-15.5 | -1.5062 | 0.02431 | -0.0383 | -61.958
-15 | -1.4815 | 0.02024 | -0.0356 | -73.1966
-14.5 | -1.4394 | 0.0182 | -0.0338 | -79.0879
-14 | -1.3913 | 0.01687 | -0.0325 | -82.4718
-13.5 | -1.3411 | 0.01575 | -0.0314 | -85.1492
-13 | -1.2893 | 0.01478 | -0.0304 | -87.2327
-12.5 | -1.2363 | 0.01392 | -0.0295 | -88.8147
-12 | -1.1825 | 0.0131 | -0.0288 | -90.2672
-11.5 | -1.128 | 0.01233 | -0.0281 | -91.4842
-11 | -1.0728 | 0.01159 | -0.0276 | -92.5626
-10 | -0.9617 | 0.01034 | -0.0264 | -93.0077
-9.5 | -0.9071 | 0.00979 | -0.0256 | -92.6558
-9 | -0.8523 | 0.00929 | -0.0247 | -91.7438
-8.5 | -0.7963 | 0.00881 | -0.0241 | -90.3859
-8 | -0.7407 | 0.00841 | -0.0234 | -88.0737
-7.5 | -0.6851 | 0.00808 | -0.0226 | -84.7896
-7 | -0.6282 | 0.00782 | -0.0222 | -80.3325
-6.5 | -0.5711 | 0.00732 | -0.0218 | -78.0191
-6 | -0.5132 | 0.00701 | -0.0216 | -73.2097
-5.5 | -0.4549 | 0.00679 | -0.0215 | -66.9956
-5 | -0.3965 | 0.00662 | -0.0215 | -59.8943
-4.5 | -0.338 | 0.00655 | -0.0214 | -51.6031
-4 | -0.2795 | 0.00657 | -0.0215 | -42.5419
-3.5 | -0.221 | 0.00664 | -0.0216 | -33.2831
-3 | -0.1623 | 0.00659 | -0.0218 | -24.6282
-2.5 | -0.1036 | 0.00668 | -0.022 | -15.509
-2 | -0.0448 | 0.00673 | -0.0221 | -6.6568
-1.5 | 0.0141 | 0.00671 | -0.0223 | 2.1013
-1 | 0.0729 | 0.00675 | -0.0224 | 10.8
-0.5 | 0.1317 | 0.00682 | -0.0226 | 19.3109
0 | 0.1904 | 0.00691 | -0.0228 | 27.5543
0.5 | 0.2491 | 0.00693 | -0.023 | 35.9452
1 | 0.3078 | 0.00689 | -0.0232 | 44.6734
1.5 | 0.3666 | 0.00675 | -0.0235 | 54.3111
2 | 0.4255 | 0.00612 | -0.0243 | 69.5261
2.5 | 0.484 | 0.00571 | -0.0247 | 84.7636
3 | 0.5418 | 0.00566 | -0.0248 | 95.7244
3.5 | 0.5987 | 0.00571 | -0.0246 | 104.8511
4 | 0.6551 | 0.00589 | -0.0242 | 111.2224
4.5 | 0.7124 | 0.00607 | -0.0241 | 117.3641
5 | 0.7686 | 0.00624 | -0.0238 | 123.1731
5.5 | 0.8252 | 0.00648 | -0.0236 | 127.3457
6.5 | 0.94 | 0.00683 | -0.0236 | 137.6281
7 | 0.9979 | 0.0071 | -0.0238 | 140.5493
7.5 | 1.0553 | 0.0074 | -0.024 | 142.6081
8 | 1.1126 | 0.00768 | -0.0241 | 144.8698
8.5 | 1.1698 | 0.00793 | -0.0242 | 147.5158
9 | 1.2266 | 0.00821 | -0.0243 | 149.4032
9.5 | 1.2829 | 0.00853 | -0.0243 | 150.3986
10 | 1.3384 | 0.00892 | -0.0242 | 150.0448
10.5 | 1.3936 | 0.00933 | -0.024 | 149.3676
11 | 1.4491 | 0.00964 | -0.0239 | 150.3216
11.5 | 1.5041 | 0.00997 | -0.0238 | 150.8626
12 | 1.5584 | 0.01036 | -0.0236 | 150.4247
12.5 | 1.6115 | 0.01086 | -0.0232 | 148.3886
13 | 1.6639 | 0.01139 | -0.0227 | 146.0843
13.5 | 1.7167 | 0.01182 | -0.0223 | 145.2369
14 | 1.7678 | 0.01237 | -0.0217 | 142.9103
14.5 | 1.8168 | 0.0131 | -0.0208 | 138.687
15 | 1.8631 | 0.01402 | -0.0197 | 132.8887
15.5 | 1.9005 | 0.01567 | -0.0175 | 121.2827
16 | 1.9385 | 0.01706 | -0.0153 | 113.6284
16.5 | 1.9741 | 0.01845 | -0.0129 | 106.9973
17 | 2.0074 | 0.01977 | -0.0102 | 101.5377
17.5 | 2.0267 | 0.02132 | -0.0054 | 95.061
18 | 2.042 | 0.02321 | -0.0011 | 87.9793
18.5 | 2.0501 | 0.02597 | 0.0027 | 78.9411
19 | 2.0571 | 0.02928 | 0.0053 | 70.2561
19.5 | 2.052 | 0.03424 | 0.0067 | 59.9299
20 | 2.0448 | 0.04018 | 0.0064 | 50.891

## 93. Re 7M Mach 0.25 (1)
BIGFOIL.COM POLAR EXPORT
sc1094r8
SIKORSKY SC1094 R8 |  |  |  | Cl Max: | 1.537 | at alpha= | 13.5 | deg
JavaFoil+Calcfoil stall+Eppler ext transition |  |  |  | L/D Max: | 108.785 | at alpha= | 10.5 | deg
Re: | 7000000 |  |  | Cd Min: | 0.00912 | at alpha= | 1.5 | deg
Mach: | 0.25 |  |  | Cl=0 at alpha= | -1.6066 | deg
|  |  |  | @ Cl=0.1, Cd= | 0.010013
|  |  |  | @ Cl=0.4, Cd= | 0.0091543
|  |  |  | @ Cl=0.6, Cd= | 0.009551
alpha (deg) | Cl | Cd | Cm | Cl/Cd
-12.5 | -0.477 | 0.08442 | -0.011 | -5.645
-12 | -0.501 | 0.07977 | -0.011 | -6.285
-11.5 | -0.521 | 0.07544 | -0.011 | -6.91
-11 | -0.536 | 0.07106 | -0.011 | -7.545
-10.5 | -0.544 | 0.06689 | -0.011 | -8.127
-10 | -0.546 | 0.06275 | -0.011 | -8.7
-9.5 | -0.544 | 0.0587 | -0.012 | -9.263
-9 | -0.535 | 0.05623 | -0.011 | -9.508
-8.5 | -0.524 | 0.05132 | -0.012 | -10.216
-8 | -0.508 | 0.04776 | -0.013 | -10.63
-7.5 | -0.594 | 0.01131 | -0.021 | -52.544
-7 | -0.562 | 0.01047 | -0.021 | -53.641
-6.5 | -0.524 | 0.01033 | -0.021 | -50.717
-6 | -0.482 | 0.01017 | -0.021 | -47.394
-5.5 | -0.436 | 0.01005 | -0.021 | -43.422
-5 | -0.387 | 0.00989 | -0.021 | -39.158
-4.5 | -0.335 | 0.00981 | -0.021 | -34.207
-4 | -0.281 | 0.00983 | -0.021 | -28.591
-3.5 | -0.225 | 0.00986 | -0.021 | -22.814
-3 | -0.167 | 0.01003 | -0.021 | -16.658
-2.5 | -0.108 | 0.01004 | -0.021 | -10.754
-2 | -0.048 | 0.00993 | -0.021 | -4.827
-1.5 | 0.013 | 0.00991 | -0.021 | 1.296
-1 | 0.074 | 0.0099 | -0.021 | 7.485
-0.5 | 0.136 | 0.01017 | -0.021 | 13.346
0 | 0.197 | 0.01023 | -0.021 | 19.309
0.5 | 0.259 | 0.01034 | -0.021 | 25.041
1 | 0.32 | 0.01042 | -0.021 | 30.737
1.5 | 0.381 | 0.00912 | -0.021 | 41.786
2 | 0.442 | 0.00923 | -0.021 | 47.877
2.5 | 0.503 | 0.00933 | -0.021 | 53.861
3 | 0.563 | 0.00944 | -0.021 | 59.624
3.5 | 0.623 | 0.00962 | -0.021 | 64.715
4 | 0.682 | 0.00968 | -0.021 | 70.457
4.5 | 0.741 | 0.00982 | -0.022 | 75.47
5 | 0.8 | 0.00998 | -0.022 | 80.171
5.5 | 0.858 | 0.01014 | -0.022 | 84.617
6 | 0.915 | 0.01028 | -0.022 | 88.971
6.5 | 0.971 | 0.01046 | -0.022 | 92.833
7 | 1.027 | 0.01168 | -0.022 | 87.947
7.5 | 1.081 | 0.012 | -0.022 | 90.102
8 | 1.135 | 0.01235 | -0.022 | 91.913
8.5 | 1.187 | 0.01255 | -0.022 | 94.592
9 | 1.238 | 0.01295 | -0.022 | 95.604
9.5 | 1.288 | 0.01333 | -0.022 | 96.633
10 | 1.336 | 0.01381 | -0.023 | 96.758
10.5 | 1.373 | 0.01262 | -0.022 | 108.785
11 | 1.416 | 0.01305 | -0.023 | 108.455
11.5 | 1.456 | 0.01553 | -0.023 | 93.772
12 | 1.489 | 0.01632 | -0.023 | 91.217
12.5 | 1.512 | 0.01724 | -0.023 | 87.733
13 | 1.529 | 0.01844 | -0.023 | 82.937
13.5 | 1.537 | 0.02008 | -0.023 | 76.539
14 | 1.439 | 0.04016 | -0.021 | 35.831
14.5 | 1.392 | 0.05528 | -0.02 | 25.176
15 | 1.352 | 0.06853 | -0.019 | 19.732
15.5 | 1.316 | 0.07899 | -0.018 | 16.655
16 | 1.277 | 0.08819 | -0.018 | 14.474
16.5 | 1.23 | 0.09849 | -0.018 | 12.492
17 | 1.169 | 0.12076 | -0.017 | 9.683
17.5 | 1.116 | 0.12959 | -0.016 | 8.612
18 | 1.057 | 0.13929 | -0.016 | 7.588
18.5 | 0.993 | 0.1488 | -0.016 | 6.671

## 94. Re 7M Mach 0.25 (2)
BIGFOIL.COM POLAR EXPORT
sc1094r8
SIKORSKY SC1094 R8 |  |  |  | Cl Max: | 2.0347 | at alpha= | 17.5 | deg
XFOIL ncrit=9 |  |  |  | L/D Max: | 148.941 | at alpha= | 9 | deg
Re: | 7000000 |  |  | Cd Min: | 0.19811 | at alpha= | -16 | deg
Mach: | 0.25 |  |  | Cl=0 at alpha= | -1.617 | deg
|  |  |  | @ Cl=0.1, Cd= | 0.0068285
|  |  |  | @ Cl=0.4, Cd= | 0.0063817
|  |  |  | @ Cl=0.6, Cd= | 0.0057895
alpha (deg) | Cl | Cd | Cm | Cl/Cd
-16 | -0.7135 | 0.19811 | 0.0584 | -3.6015
-15.5 | -0.6975 | 0.19115 | 0.0548 | -3.649
-15 | -0.6824 | 0.1841 | 0.0513 | -3.7067
-14.5 | -0.6714 | 0.17519 | 0.0473 | -3.8324
-13.5 | -0.656 | 0.15717 | 0.0394 | -4.1738
-13 | -0.6448 | 0.14972 | 0.0361 | -4.3067
-12.5 | -0.6341 | 0.14238 | 0.033 | -4.4536
-11 | -1.1013 | 0.02038 | -0.0387 | -54.0383
-10.5 | -1.0525 | 0.01715 | -0.0372 | -61.3703
-10 | -1.001 | 0.01486 | -0.0352 | -67.362
-9.5 | -0.9473 | 0.01316 | -0.0332 | -71.9833
-9 | -0.8916 | 0.01181 | -0.0313 | -75.4953
-8.5 | -0.8337 | 0.01068 | -0.0298 | -78.0618
-8 | -0.7756 | 0.00978 | -0.0283 | -79.3047
-7.5 | -0.7171 | 0.00907 | -0.0269 | -79.0628
-7 | -0.6573 | 0.00855 | -0.0258 | -76.8772
-6.5 | -0.5965 | 0.00806 | -0.025 | -74.0074
-6 | -0.5357 | 0.00758 | -0.0244 | -70.6728
-5.5 | -0.4749 | 0.00706 | -0.0238 | -67.2663
-5 | -0.4135 | 0.00684 | -0.0234 | -60.4532
-4.5 | -0.3523 | 0.00671 | -0.0231 | -52.5037
-4 | -0.2912 | 0.00669 | -0.023 | -43.5277
-3.5 | -0.23 | 0.00673 | -0.0229 | -34.1753
-2.5 | -0.1079 | 0.00674 | -0.0229 | -16.0089
-2 | -0.0468 | 0.00677 | -0.023 | -6.9129
-1.5 | 0.0143 | 0.00676 | -0.023 | 2.1154
-1 | 0.0752 | 0.0068 | -0.0231 | 11.0588
-0.5 | 0.1361 | 0.00687 | -0.0232 | 19.8108
0 | 0.1968 | 0.00695 | -0.0233 | 28.3165
0.5 | 0.2576 | 0.00699 | -0.0235 | 36.8526
2 | 0.4402 | 0.00621 | -0.0246 | 70.8857
2.5 | 0.5009 | 0.00578 | -0.025 | 86.6609
3 | 0.5609 | 0.00573 | -0.025 | 97.8883
3.5 | 0.62 | 0.00582 | -0.0246 | 106.5292
4 | 0.6789 | 0.00599 | -0.0242 | 113.3389
4.5 | 0.7384 | 0.00617 | -0.0239 | 119.6759
5 | 0.797 | 0.00641 | -0.0234 | 124.337
5.5 | 0.8564 | 0.00662 | -0.0231 | 129.3656
6.5 | 0.9764 | 0.00704 | -0.0226 | 138.6932
7 | 1.0372 | 0.00736 | -0.0225 | 140.9239
7.5 | 1.098 | 0.00766 | -0.0224 | 143.342
8 | 1.1588 | 0.00793 | -0.0222 | 146.1286
8.5 | 1.2193 | 0.00823 | -0.0219 | 148.1531
9 | 1.2794 | 0.00859 | -0.0215 | 148.9406
9.5 | 1.3391 | 0.00901 | -0.021 | 148.6238
10 | 1.3985 | 0.00946 | -0.0203 | 147.833
10.5 | 1.4584 | 0.00981 | -0.0197 | 148.6646
11 | 1.518 | 0.0102 | -0.0189 | 148.8235
11.5 | 1.5771 | 0.01065 | -0.0181 | 148.0845
12 | 1.6351 | 0.0112 | -0.017 | 145.9911
12.5 | 1.6921 | 0.01184 | -0.0157 | 142.9139
13 | 1.7503 | 0.01232 | -0.0145 | 142.0698
13.5 | 1.8069 | 0.01295 | -0.013 | 139.529
14 | 1.8606 | 0.0138 | -0.0111 | 134.8261
14.5 | 1.9104 | 0.01491 | -0.0088 | 128.1288
15 | 1.9467 | 0.01698 | -0.0051 | 114.6466
15.5 | 1.981 | 0.0189 | -0.0011 | 104.8148
16 | 2.0078 | 0.02068 | 0.0039 | 97.089
16.5 | 2.0195 | 0.02305 | 0.0099 | 87.6139
17 | 2.0336 | 0.02583 | 0.0141 | 78.7302
17.5 | 2.0347 | 0.03014 | 0.0171 | 67.5083
18 | 2.0305 | 0.03574 | 0.018 | 56.8131
18.5 | 2.0097 | 0.04404 | 0.0161 | 45.6335
19 | 1.9614 | 0.05685 | 0.0101 | 34.5013
19.5 | 1.8788 | 0.07515 | 0.0001 | 25.0007
20 | 1.7179 | 0.10472 | -0.0169 | 16.4047

## 95. Re 7M Mach 0.50 (1)
BIGFOIL.COM POLAR EXPORT
sc1094r8
SIKORSKY SC1094 R8 |  |  |  | Cl Max: | 1.261 | at alpha= | 9.5 | deg
JavaFoil+Calcfoil stall+Eppler ext transition |  |  |  | L/D Max: | 92.351 | at alpha= | 8 | deg
Re: | 7000000 |  |  | Cd Min: | 0.00946 | at alpha= | 1.5 | deg
Mach: | 0.5 |  |  | Cl=0 at alpha= | -1.6045 | deg
|  |  |  | @ Cl=0.1, Cd= | 0.010085
|  |  |  | @ Cl=0.4, Cd= | 0.0098754
|  |  |  | @ Cl=0.6, Cd= | 0.0096995
alpha (deg) | Cl | Cd | Cm | Cl/Cd
-20 | -1.001 | 0.15553 | -0.014 | -6.435
-19.5 | -0.976 | 0.14408 | -0.014 | -6.771
-19 | -0.951 | 0.13492 | -0.015 | -7.047
-18.5 | -0.923 | 0.13831 | -0.014 | -6.672
-18 | -0.895 | 0.13045 | -0.014 | -6.86
-17.5 | -0.872 | 0.12006 | -0.014 | -7.261
-17 | -0.844 | 0.11937 | -0.014 | -7.074
-16.5 | -0.815 | 0.11772 | -0.014 | -6.921
-16 | -0.79 | 0.10774 | -0.014 | -7.337
-15.5 | -0.768 | 0.09751 | -0.015 | -7.878
-15 | -0.733 | 0.10638 | -0.013 | -6.894
-14.5 | -0.709 | 0.09639 | -0.013 | -7.352
-14 | -0.685 | 0.08783 | -0.014 | -7.8
-13.5 | -0.652 | 0.09608 | -0.012 | -6.785
-13 | -0.626 | 0.0863 | -0.013 | -7.257
-12.5 | -0.601 | 0.07889 | -0.014 | -7.622
-12 | -0.571 | 0.08467 | -0.012 | -6.738
-11.5 | -0.544 | 0.07635 | -0.013 | -7.13
-11 | -0.519 | 0.06937 | -0.013 | -7.482
-10.5 | -0.49 | 0.06927 | -0.012 | -7.072
-10 | -0.462 | 0.06567 | -0.012 | -7.039
-9.5 | -0.438 | 0.0585 | -0.014 | -7.483
-9 | -0.409 | 0.05785 | -0.013 | -7.073
-8.5 | -0.38 | 0.0567 | -0.012 | -6.707
-8 | -0.353 | 0.05281 | -0.012 | -6.686
-7.5 | -0.326 | 0.04934 | -0.013 | -6.607
-7 | -0.303 | 0.04203 | -0.015 | -7.209
-6.5 | -0.27 | 0.04593 | -0.012 | -5.878
-6 | -0.243 | 0.0431 | -0.012 | -5.632
-5.5 | -0.215 | 0.04223 | -0.011 | -5.083
-5 | -0.232 | 0.03844 | -0.013 | -6.032
-4.5 | -0.263 | 0.03609 | -0.013 | -7.3
-4 | -0.29 | 0.01012 | -0.023 | -28.641
-3.5 | -0.24 | 0.01013 | -0.023 | -23.66
-3 | -0.181 | 0.01034 | -0.023 | -17.544
-2.5 | -0.119 | 0.01023 | -0.023 | -11.589
-2 | -0.053 | 0.01016 | -0.023 | -5.215
-1.5 | 0.014 | 0.0101 | -0.023 | 1.412
-1 | 0.083 | 0.01001 | -0.023 | 8.25
-0.5 | 0.151 | 0.01031 | -0.023 | 14.687
0 | 0.221 | 0.01039 | -0.024 | 21.239
0.5 | 0.289 | 0.01043 | -0.024 | 27.728
1 | 0.357 | 0.01059 | -0.024 | 33.757
1.5 | 0.425 | 0.00946 | -0.024 | 44.951
2 | 0.493 | 0.00947 | -0.024 | 52.053
2.5 | 0.56 | 0.00961 | -0.024 | 58.266
3 | 0.627 | 0.00976 | -0.024 | 64.19
3.5 | 0.692 | 0.0099 | -0.024 | 69.924
4 | 0.757 | 0.0102 | -0.024 | 74.26
4.5 | 0.821 | 0.01133 | -0.024 | 72.434
5 | 0.884 | 0.01161 | -0.024 | 76.083
5.5 | 0.945 | 0.01197 | -0.024 | 78.899
6 | 1.004 | 0.0124 | -0.024 | 80.921
6.5 | 1.06 | 0.01283 | -0.024 | 82.626
7 | 1.114 | 0.01335 | -0.025 | 83.414
7.5 | 1.163 | 0.01396 | -0.025 | 83.338
8 | 1.199 | 0.01298 | -0.025 | 92.351
8.5 | 1.235 | 0.01555 | -0.025 | 79.412
9 | 1.258 | 0.01673 | -0.025 | 75.196
9.5 | 1.261 | 0.01854 | -0.024 | 68.022
10 | 1.223 | 0.02358 | -0.024 | 51.873
10.5 | 1.101 | 0.04243 | -0.021 | 25.958
11 | 0.86 | 0.07039 | -0.017 | 12.217
11.5 | 0.729 | 0.07817 | -0.016 | 9.32
12 | 0.749 | 0.09329 | -0.015 | 8.026
12.5 | 0.776 | 0.09258 | -0.015 | 8.379
13 | 0.804 | 0.09059 | -0.015 | 8.876
13.5 | 0.83 | 0.10112 | -0.015 | 8.21
14 | 0.858 | 0.10956 | -0.016 | 7.832
14.5 | 0.884 | 0.11074 | -0.016 | 7.982

## 96. Re 7M Mach 0.50 (2)
BIGFOIL.COM POLAR EXPORT
sc1094r8
SIKORSKY SC1094 R8 |  |  |  | Cl Max: | 1.7743 | at alpha= | 11 | deg
XFOIL ncrit=9 |  |  |  | L/D Max: | 144.463 | at alpha= | 7.5 | deg
Re: | 7000000 |  |  | Cd Min: | 0.28496 | at alpha= | -20 | deg
Mach: | 0.5 |  |  | Cl=0 at alpha= | -1.6001 | deg
|  |  |  | @ Cl=0.1, Cd= | 0.0012948
|  |  |  | @ Cl=0.4, Cd= | 0.0071963
|  |  |  | @ Cl=0.6, Cd= | 0.00612
alpha (deg) | Cl | Cd | Cm | Cl/Cd
-20 | -0.919 | 0.28496 | 0.1084 | -3.225
-19.5 | -0.8964 | 0.27639 | 0.1031 | -3.2432
-19 | -0.8745 | 0.26681 | 0.0975 | -3.2776
-18.5 | -0.8523 | 0.25796 | 0.0922 | -3.304
-18 | -0.8289 | 0.25059 | 0.0875 | -3.3078
-17.5 | -0.8058 | 0.24286 | 0.0827 | -3.318
-17 | -0.7832 | 0.23476 | 0.078 | -3.3362
-16.5 | -0.7613 | 0.22641 | 0.0732 | -3.3625
-16 | -0.7411 | 0.21723 | 0.0683 | -3.4116
-15.5 | -0.721 | 0.20854 | 0.0636 | -3.4574
-15 | -0.6987 | 0.20122 | 0.0595 | -3.4723
-14.5 | -0.6773 | 0.19362 | 0.0555 | -3.4981
-14 | -0.6572 | 0.18569 | 0.0514 | -3.5392
-13.5 | -0.6384 | 0.17763 | 0.0475 | -3.594
-13 | -0.6208 | 0.16926 | 0.0436 | -3.6677
-12.5 | -0.6053 | 0.16027 | 0.0396 | -3.7768
-12 | -0.5909 | 0.15204 | 0.0358 | -3.8865
-11.5 | -0.5744 | 0.14448 | 0.0325 | -3.9756
-11 | -0.5598 | 0.13675 | 0.0292 | -4.0936
-10.5 | -0.5466 | 0.12878 | 0.0258 | -4.2444
-10 | -0.5339 | 0.12099 | 0.0225 | -4.4128
-9.5 | -0.5238 | 0.11268 | 0.0189 | -4.6486
-9 | -0.5174 | 0.10362 | 0.0147 | -4.9932
-8.5 | -0.5122 | 0.09556 | 0.0116 | -5.36
-8 | -0.5069 | 0.08759 | 0.0081 | -5.7872
-7.5 | -0.5118 | 0.07787 | 0.0024 | -6.5725
-7 | -0.5121 | 0.06866 | -0.0051 | -7.4585
-6.5 | -0.5074 | 0.05779 | -0.019 | -8.7801
-6 | -0.4892 | 0.04784 | -0.0272 | -10.2258
-5.5 | -0.4633 | 0.03808 | -0.0318 | -12.1665
-5 | -0.4314 | 0.0277 | -0.0336 | -15.574
-4.5 | -0.3947 | 0.00347 | -0.033 | -113.7464
-4 | -0.3352 | 0.00191 | -0.0311 | -175.4974
-3.5 | -0.2668 | 0.00153 | -0.0295 | -174.3791
-3 | -0.1963 | 0.00141 | -0.0283 | -139.2199
-2.5 | -0.126 | 0.00136 | -0.0274 | -92.6471
-2 | -0.0559 | 0.0013 | -0.0266 | -43
-1.5 | 0.014 | 0.00128 | -0.0261 | 10.9375
-1 | 0.0833 | 0.00129 | -0.0256 | 64.5736
-0.5 | 0.1523 | 0.00131 | -0.0253 | 116.2595
0 | 0.226 | 0.00717 | -0.0258 | 31.5202
0.5 | 0.2964 | 0.00722 | -0.0255 | 41.0526
1 | 0.3667 | 0.00722 | -0.0254 | 50.7895
1.5 | 0.4371 | 0.00717 | -0.0253 | 60.9623
2 | 0.5077 | 0.00654 | -0.0257 | 77.63
2.5 | 0.5783 | 0.00612 | -0.0257 | 94.4935
3 | 0.6487 | 0.00612 | -0.0252 | 105.9967
3.5 | 0.7188 | 0.00627 | -0.0242 | 114.6411
4 | 0.7885 | 0.00652 | -0.023 | 120.9356
4.5 | 0.8594 | 0.00676 | -0.0217 | 127.1302
5 | 0.9309 | 0.00704 | -0.0204 | 132.2301
5.5 | 1.0024 | 0.0074 | -0.0187 | 135.4595
6 | 1.0736 | 0.00774 | -0.0165 | 138.708
6.5 | 1.1504 | 0.00808 | -0.015 | 142.3762
7 | 1.2272 | 0.00852 | -0.0131 | 144.0376
7.5 | 1.3045 | 0.00903 | -0.0108 | 144.4629
8 | 1.382 | 0.00962 | -0.0081 | 143.659
8.5 | 1.4592 | 0.01038 | -0.0048 | 140.578
9 | 1.5355 | 0.01131 | -0.0009 | 135.7648
9.5 | 1.6112 | 0.01237 | 0.0036 | 130.2506
10 | 1.6815 | 0.01386 | 0.009 | 121.3203
10.5 | 1.7399 | 0.01607 | 0.0155 | 108.2701
11 | 1.7743 | 0.01934 | 0.0233 | 91.7425
11.5 | 1.7722 | 0.02351 | 0.0321 | 75.3807
12 | 1.7664 | 0.02935 | 0.036 | 60.184
12.5 | 1.7553 | 0.03745 | 0.0347 | 46.8705
13 | 1.7245 | 0.04919 | 0.0275 | 35.0579
13.5 | 1.6883 | 0.06176 | 0.02 | 27.3365
14 | 1.6521 | 0.07342 | 0.0142 | 22.502
14.5 | 1.6229 | 0.0841 | 0.0093 | 19.2973
15 | 1.5987 | 0.09436 | 0.0046 | 16.9426
15.5 | 1.5472 | 0.10753 | -0.0039 | 14.3885
16 | 1.4886 | 0.12212 | -0.0145 | 12.1896

## 97. Re 8M Mach 0.00 (1)
BIGFOIL.COM POLAR EXPORT
sc1094r8
SIKORSKY SC1094 R8 |  |  |  | Cl Max: | 1.585 | at alpha= | 14 | deg
JavaFoil+Calcfoil stall+Eppler ext transition |  |  |  | L/D Max: | 115.084 | at alpha= | 12 | deg
Re: | 8000000 |  |  | Cd Min: | 0.00902 | at alpha= | 1 | deg
Mach: | 0 |  |  | Cl=0 at alpha= | -1.6017 | deg
|  |  |  | @ Cl=0.1, Cd= | 0.0099029
|  |  |  | @ Cl=0.4, Cd= | 0.009102
|  |  |  | @ Cl=0.6, Cd= | 0.0094032
alpha (deg) | Cl | Cd | Cm | Cl/Cd
-14 | -0.658 | 0.09219 | -0.011 | -7.14
-13.5 | -0.662 | 0.08714 | -0.011 | -7.602
-13 | -0.664 | 0.08299 | -0.011 | -7.999
-12.5 | -0.663 | 0.07863 | -0.011 | -8.436
-12 | -0.662 | 0.07321 | -0.012 | -9.037
-11.5 | -0.655 | 0.07017 | -0.012 | -9.334
-11 | -0.647 | 0.06582 | -0.012 | -9.835
-10.5 | -0.639 | 0.05893 | -0.013 | -10.845
-10 | -0.631 | 0.0511 | -0.014 | -12.342
-9.5 | -0.613 | 0.04775 | -0.014 | -12.834
-9 | -0.709 | 0.01174 | -0.02 | -60.44
-8.5 | -0.679 | 0.01059 | -0.02 | -64.157
-8 | -0.645 | 0.01047 | -0.02 | -61.665
-7.5 | -0.608 | 0.01031 | -0.02 | -59.011
-7 | -0.568 | 0.01022 | -0.02 | -55.586
-6.5 | -0.525 | 0.01009 | -0.02 | -52.072
-6 | -0.48 | 0.00998 | -0.02 | -48.073
-5.5 | -0.431 | 0.00982 | -0.02 | -43.905
-5 | -0.381 | 0.00974 | -0.02 | -39.103
-4.5 | -0.329 | 0.00976 | -0.02 | -33.66
-4 | -0.275 | 0.00977 | -0.02 | -28.116
-3.5 | -0.219 | 0.00982 | -0.02 | -22.321
-3 | -0.163 | 0.00995 | -0.02 | -16.333
-2.5 | -0.105 | 0.00991 | -0.02 | -10.584
-2 | -0.047 | 0.00981 | -0.02 | -4.739
-1.5 | 0.012 | 0.00979 | -0.02 | 1.272
-1 | 0.072 | 0.00977 | -0.02 | 7.348
-0.5 | 0.131 | 0.01005 | -0.02 | 13.076
0 | 0.191 | 0.01012 | -0.02 | 18.892
0.5 | 0.251 | 0.0102 | -0.02 | 24.595
1 | 0.31 | 0.00902 | -0.02 | 34.379
1.5 | 0.369 | 0.00906 | -0.021 | 40.75
2 | 0.428 | 0.00914 | -0.021 | 46.836
2.5 | 0.487 | 0.00922 | -0.021 | 52.825
3 | 0.545 | 0.00931 | -0.021 | 58.592
3.5 | 0.604 | 0.00941 | -0.021 | 64.162
4 | 0.662 | 0.00952 | -0.021 | 69.523
4.5 | 0.719 | 0.00963 | -0.021 | 74.636
5 | 0.776 | 0.00977 | -0.021 | 79.407
5.5 | 0.833 | 0.00991 | -0.021 | 83.978
6 | 0.889 | 0.01005 | -0.021 | 88.445
6.5 | 0.944 | 0.01021 | -0.021 | 92.501
7 | 0.999 | 0.01041 | -0.021 | 95.971
7.5 | 1.053 | 0.01064 | -0.021 | 98.922
8 | 1.106 | 0.01076 | -0.021 | 102.763
8.5 | 1.158 | 0.01094 | -0.022 | 105.893
9 | 1.209 | 0.01222 | -0.022 | 98.951
9.5 | 1.26 | 0.01253 | -0.022 | 100.546
10 | 1.309 | 0.01282 | -0.022 | 102.097
10.5 | 1.357 | 0.01317 | -0.022 | 103.001
11 | 1.403 | 0.01359 | -0.022 | 103.277
11.5 | 1.449 | 0.01407 | -0.022 | 102.926
12 | 1.479 | 0.01285 | -0.022 | 115.084
12.5 | 1.514 | 0.01529 | -0.022 | 99.023
13 | 1.546 | 0.01596 | -0.022 | 96.854
13.5 | 1.572 | 0.01671 | -0.022 | 94.042
14 | 1.585 | 0.0176 | -0.022 | 90.051
14.5 | 1.54 | 0.02654 | -0.021 | 58.013
15 | 1.516 | 0.03392 | -0.021 | 44.692
15.5 | 1.484 | 0.04432 | -0.02 | 33.49
16 | 1.453 | 0.05622 | -0.02 | 25.842
16.5 | 1.426 | 0.06699 | -0.019 | 21.293
17 | 1.401 | 0.0773 | -0.019 | 18.124
17.5 | 1.355 | 0.1022 | -0.017 | 13.255
18 | 1.333 | 0.11032 | -0.017 | 12.081
18.5 | 1.308 | 0.11872 | -0.017 | 11.02
19 | 1.283 | 0.12627 | -0.017 | 10.158

## 98. Re 8M Mach 0.00 (2)
BIGFOIL.COM POLAR EXPORT
sc1094r8
SIKORSKY SC1094 R8 |  |  |  | Cl Max: | 2.0745 | at alpha= | 19.5 | deg
XFOIL ncrit=9 |  |  |  | L/D Max: | 155.735 | at alpha= | 11.5 | deg
Re: | 8000000 |  |  | Cd Min: | 0.03974 | at alpha= | -20 | deg
Mach: | 0 |  |  | Cl=0 at alpha= | -1.6197 | deg
|  |  |  | @ Cl=0.1, Cd= | 0.006683
|  |  |  | @ Cl=0.4, Cd= | 0.0063225
|  |  |  | @ Cl=0.6, Cd= | 0.0056196
alpha (deg) | Cl | Cd | Cm | Cl/Cd
-20 | -1.7393 | 0.03974 | -0.0514 | -43.767
-19.5 | -1.7526 | 0.03396 | -0.0515 | -51.6078
-19 | -1.7534 | 0.03052 | -0.0484 | -57.4509
-18.5 | -1.7453 | 0.02822 | -0.0438 | -61.8462
-18 | -1.7175 | 0.02637 | -0.0411 | -65.1308
-17.5 | -1.6835 | 0.02477 | -0.039 | -67.9653
-17 | -1.6457 | 0.02333 | -0.0371 | -70.5401
-16.5 | -1.6048 | 0.02203 | -0.0355 | -72.8461
-16 | -1.5617 | 0.02082 | -0.0341 | -75.0096
-15.5 | -1.5223 | 0.01888 | -0.0324 | -80.6303
-15 | -1.4802 | 0.01707 | -0.0309 | -86.7135
-14.5 | -1.4334 | 0.01579 | -0.0297 | -90.779
-14 | -1.3841 | 0.01477 | -0.0288 | -93.7102
-13.5 | -1.3334 | 0.01387 | -0.028 | -96.1355
-13 | -1.2815 | 0.01307 | -0.0274 | -98.049
-12.5 | -1.2286 | 0.01236 | -0.0268 | -99.4013
-12 | -1.1749 | 0.0117 | -0.0263 | -100.4188
-11.5 | -1.1205 | 0.01108 | -0.0259 | -101.1282
-10.5 | -1.0108 | 0.01001 | -0.0251 | -100.979
-10 | -0.957 | 0.00952 | -0.0244 | -100.5252
-9.5 | -0.9024 | 0.00906 | -0.0238 | -99.6026
-9 | -0.8476 | 0.00864 | -0.0232 | -98.1019
-8.5 | -0.7924 | 0.00825 | -0.0226 | -96.0485
-8 | -0.7369 | 0.00793 | -0.0221 | -92.9256
-7.5 | -0.6812 | 0.00768 | -0.0216 | -88.6979
-7 | -0.6243 | 0.00746 | -0.0214 | -83.6863
-6.5 | -0.5672 | 0.00711 | -0.0212 | -79.775
-6 | -0.5098 | 0.0068 | -0.0211 | -74.9706
-5.5 | -0.452 | 0.00658 | -0.0211 | -68.693
-5 | -0.394 | 0.00644 | -0.0211 | -61.1801
-4.5 | -0.3361 | 0.00644 | -0.0211 | -52.1894
-4 | -0.2779 | 0.00647 | -0.0213 | -42.9521
-3.5 | -0.2197 | 0.00654 | -0.0214 | -33.5933
-3 | -0.1613 | 0.00653 | -0.0216 | -24.7014
-2.5 | -0.103 | 0.00659 | -0.0218 | -15.6297
-2 | -0.0445 | 0.00662 | -0.022 | -6.7221
-1.5 | 0.014 | 0.00661 | -0.0221 | 2.118
-1 | 0.0725 | 0.00665 | -0.0223 | 10.9023
-0.5 | 0.1309 | 0.00672 | -0.0225 | 19.4792
0 | 0.1893 | 0.00679 | -0.0227 | 27.8792
0.5 | 0.2477 | 0.00682 | -0.0229 | 36.3196
1 | 0.3061 | 0.00678 | -0.0231 | 45.1475
2 | 0.4231 | 0.00621 | -0.0241 | 68.132
2.5 | 0.4814 | 0.0057 | -0.0247 | 84.4561
3 | 0.5392 | 0.0056 | -0.0249 | 96.2857
3.5 | 0.5964 | 0.00561 | -0.0249 | 106.3102
4 | 0.6527 | 0.00576 | -0.0246 | 113.316
4.5 | 0.7092 | 0.0059 | -0.0244 | 120.2034
5 | 0.7661 | 0.00611 | -0.0244 | 125.3846
5.5 | 0.8219 | 0.00632 | -0.0242 | 130.0475
6 | 0.8781 | 0.00648 | -0.024 | 135.5093
6.5 | 0.9333 | 0.00665 | -0.0237 | 140.3459
7 | 0.9919 | 0.0069 | -0.0242 | 143.7536
7.5 | 1.0489 | 0.00719 | -0.0244 | 145.8832
8 | 1.1058 | 0.00743 | -0.0246 | 148.8291
8.5 | 1.1625 | 0.00767 | -0.0248 | 151.5645
9 | 1.2187 | 0.00794 | -0.025 | 153.4887
9.5 | 1.2744 | 0.00826 | -0.025 | 154.2857
10 | 1.3294 | 0.00864 | -0.0251 | 153.8657
10.5 | 1.3843 | 0.00898 | -0.0251 | 154.1537
11 | 1.4391 | 0.00927 | -0.0251 | 155.2427
11.5 | 1.4935 | 0.00959 | -0.0251 | 155.7351
12 | 1.547 | 0.00998 | -0.0249 | 155.01
12.5 | 1.5994 | 0.01047 | -0.0247 | 152.7603
13 | 1.6517 | 0.01091 | -0.0245 | 151.3932
13.5 | 1.7039 | 0.01131 | -0.0242 | 150.6543
14 | 1.7535 | 0.01195 | -0.0237 | 146.7364
14.5 | 1.803 | 0.01253 | -0.0232 | 143.8947
15 | 1.8487 | 0.01344 | -0.0222 | 137.5521
15.5 | 1.8867 | 0.01501 | -0.0203 | 125.6962
16 | 1.9263 | 0.01624 | -0.0186 | 118.6145
16.5 | 1.9646 | 0.01742 | -0.0168 | 112.7784
17 | 1.9997 | 0.01867 | -0.0145 | 107.1077
17.5 | 2.0314 | 0.01991 | -0.0119 | 102.0291
18 | 2.0464 | 0.02153 | -0.0069 | 95.0488
18.5 | 2.0608 | 0.02346 | -0.0028 | 87.8431
19 | 2.0689 | 0.02617 | 0.0007 | 79.0562
19.5 | 2.0745 | 0.02953 | 0.0031 | 70.2506
20 | 2.073 | 0.03406 | 0.0044 | 60.8632

## 99. Re 8M Mach 0.10 (1)
BIGFOIL.COM POLAR EXPORT
sc1094r8
SIKORSKY SC1094 R8 |  |  |  | Cl Max: | 1.58 | at alpha= | 14 | deg
JavaFoil+Calcfoil stall+Eppler ext transition |  |  |  | L/D Max: | 114.67 | at alpha= | 11.5 | deg
Re: | 8000000 |  |  | Cd Min: | 0.00903 | at alpha= | 1 | deg
Mach: | 0.1 |  |  | Cl=0 at alpha= | -1.6083 | deg
|  |  |  | @ Cl=0.1, Cd= | 0.0099107
|  |  |  | @ Cl=0.4, Cd= | 0.0091093
|  |  |  | @ Cl=0.6, Cd= | 0.009461
alpha (deg) | Cl | Cd | Cm | Cl/Cd
-14 | -0.63 | 0.09339 | -0.011 | -6.75
-13.5 | -0.638 | 0.08796 | -0.011 | -7.249
-13 | -0.642 | 0.08381 | -0.011 | -7.661
-12.5 | -0.644 | 0.07931 | -0.011 | -8.125
-12 | -0.644 | 0.07529 | -0.011 | -8.551
-11.5 | -0.641 | 0.07125 | -0.011 | -8.993
-11 | -0.635 | 0.06688 | -0.012 | -9.497
-10.5 | -0.628 | 0.06086 | -0.012 | -10.312
-10 | -0.613 | 0.05813 | -0.012 | -10.544
-9.5 | -0.6 | 0.05247 | -0.013 | -11.43
-9 | -0.699 | 0.01122 | -0.02 | -62.348
-8.5 | -0.676 | 0.01146 | -0.02 | -58.987
-8 | -0.643 | 0.01049 | -0.02 | -61.324
-7.5 | -0.607 | 0.01034 | -0.02 | -58.739
-7 | -0.568 | 0.01025 | -0.02 | -55.425
-6.5 | -0.526 | 0.01011 | -0.02 | -51.99
-6 | -0.48 | 0.00999 | -0.02 | -48.058
-5.5 | -0.432 | 0.00984 | -0.02 | -43.933
-5 | -0.382 | 0.00976 | -0.02 | -39.163
-4.5 | -0.33 | 0.00978 | -0.02 | -33.735
-4 | -0.276 | 0.00978 | -0.02 | -28.192
-3.5 | -0.22 | 0.00982 | -0.02 | -22.401
-3 | -0.163 | 0.00996 | -0.02 | -16.39
-2.5 | -0.105 | 0.00992 | -0.02 | -10.627
-2 | -0.047 | 0.00982 | -0.02 | -4.758
-1.5 | 0.013 | 0.0098 | -0.02 | 1.276
-1 | 0.072 | 0.00978 | -0.02 | 7.38
-0.5 | 0.132 | 0.01006 | -0.02 | 13.136
0 | 0.192 | 0.01013 | -0.02 | 18.973
0.5 | 0.252 | 0.0102 | -0.021 | 24.708
1 | 0.312 | 0.00903 | -0.021 | 34.52
1.5 | 0.371 | 0.00907 | -0.021 | 40.915
2 | 0.43 | 0.00915 | -0.021 | 47.016
2.5 | 0.489 | 0.00923 | -0.021 | 53.039
3 | 0.548 | 0.00932 | -0.021 | 58.803
3.5 | 0.607 | 0.00948 | -0.021 | 63.976
4 | 0.665 | 0.00953 | -0.021 | 69.728
4.5 | 0.722 | 0.00965 | -0.021 | 74.839
5 | 0.78 | 0.00979 | -0.021 | 79.649
5.5 | 0.837 | 0.00994 | -0.021 | 84.157
6 | 0.893 | 0.01007 | -0.021 | 88.657
6.5 | 0.948 | 0.01023 | -0.021 | 92.71
7 | 1.003 | 0.01044 | -0.021 | 96.108
7.5 | 1.057 | 0.01067 | -0.021 | 99.06
8 | 1.11 | 0.0108 | -0.022 | 102.778
8.5 | 1.163 | 0.01098 | -0.022 | 105.903
9 | 1.214 | 0.01231 | -0.022 | 98.593
9.5 | 1.264 | 0.01263 | -0.022 | 100.105
10 | 1.314 | 0.01287 | -0.022 | 102.082
10.5 | 1.361 | 0.0133 | -0.022 | 102.378
11 | 1.407 | 0.01374 | -0.022 | 102.427
11.5 | 1.442 | 0.01258 | -0.022 | 114.67
12 | 1.482 | 0.01296 | -0.022 | 114.288
12.5 | 1.516 | 0.01547 | -0.022 | 97.987
13 | 1.546 | 0.01618 | -0.022 | 95.538
13.5 | 1.57 | 0.017 | -0.022 | 92.345
14 | 1.58 | 0.01805 | -0.022 | 87.509
14.5 | 1.524 | 0.02896 | -0.021 | 52.614
15 | 1.495 | 0.0376 | -0.021 | 39.774
15.5 | 1.459 | 0.04964 | -0.02 | 29.398
16 | 1.429 | 0.0612 | -0.019 | 23.349
16.5 | 1.401 | 0.07192 | -0.019 | 19.484
17 | 1.374 | 0.08235 | -0.019 | 16.681
17.5 | 1.328 | 0.1061 | -0.017 | 12.517
18 | 1.302 | 0.11425 | -0.017 | 11.4
18.5 | 1.275 | 0.12231 | -0.017 | 10.421
19 | 1.244 | 0.13071 | -0.017 | 9.52

## 100. Re 8M Mach 0.10 (2)
BIGFOIL.COM POLAR EXPORT
sc1094r8
SIKORSKY SC1094 R8 |  |  |  | Cl Max: | 2.0679 | at alpha= | 19.5 | deg
XFOIL ncrit=9 |  |  |  | L/D Max: | 155.47 | at alpha= | 11.5 | deg
Re: | 8000000 |  |  | Cd Min: | 0.04795 | at alpha= | -19 | deg
Mach: | 0.1 |  |  | Cl=0 at alpha= | -1.6188 | deg
|  |  |  | @ Cl=0.1, Cd= | 0.0066869
|  |  |  | @ Cl=0.4, Cd= | 0.0064338
|  |  |  | @ Cl=0.6, Cd= | 0.0056299
alpha (deg) | Cl | Cd | Cm | Cl/Cd
-19 | -1.6143 | 0.04795 | -0.0481 | -33.6663
-18.5 | -1.6647 | 0.03658 | -0.0536 | -45.5085
-18 | -1.6779 | 0.03196 | -0.0505 | -52.5
-17.5 | -1.67 | 0.02917 | -0.0459 | -57.2506
-17 | -1.6428 | 0.02686 | -0.0432 | -61.1616
-16.5 | -1.6083 | 0.02491 | -0.0409 | -64.5644
-16 | -1.5692 | 0.0232 | -0.0388 | -67.6379
-15.5 | -1.5264 | 0.02171 | -0.0371 | -70.3086
-15 | -1.4811 | 0.02037 | -0.0355 | -72.7099
-14.5 | -1.4416 | 0.01794 | -0.0336 | -80.3567
-14 | -1.3964 | 0.01611 | -0.0321 | -86.6791
-13.5 | -1.3465 | 0.01488 | -0.0309 | -90.4906
-13 | -1.2945 | 0.01388 | -0.0299 | -93.2637
-12.5 | -1.2412 | 0.01303 | -0.0291 | -95.2571
-12 | -1.1869 | 0.01227 | -0.0284 | -96.7319
-11.5 | -1.1318 | 0.01156 | -0.0278 | -97.9066
-11 | -1.0745 | 0.01091 | -0.0276 | -98.4876
-10.5 | -1.0206 | 0.01035 | -0.0266 | -98.6087
-10 | -0.9661 | 0.00981 | -0.0257 | -98.4811
-9.5 | -0.9109 | 0.0093 | -0.0249 | -97.9462
-9 | -0.8553 | 0.00884 | -0.0242 | -96.7534
-8.5 | -0.7996 | 0.00841 | -0.0235 | -95.0773
-8 | -0.7434 | 0.00804 | -0.0229 | -92.4627
-7.5 | -0.6871 | 0.00777 | -0.0223 | -88.4299
-7 | -0.6296 | 0.00753 | -0.022 | -83.6122
-6.5 | -0.5716 | 0.00728 | -0.0218 | -78.5165
-6 | -0.5139 | 0.00686 | -0.0216 | -74.9125
-5.5 | -0.4556 | 0.00662 | -0.0214 | -68.8218
-5 | -0.3971 | 0.00647 | -0.0214 | -61.3756
-4.5 | -0.3386 | 0.00646 | -0.0214 | -52.4149
-4 | -0.28 | 0.00649 | -0.0215 | -43.1433
-3.5 | -0.2213 | 0.00656 | -0.0217 | -33.7348
-3 | -0.1625 | 0.00654 | -0.0218 | -24.8471
-2.5 | -0.1037 | 0.00659 | -0.022 | -15.736
-2 | -0.0449 | 0.00663 | -0.0221 | -6.7722
-1.5 | 0.014 | 0.00662 | -0.0223 | 2.1148
-1 | 0.0729 | 0.00665 | -0.0224 | 10.9624
-0.5 | 0.1317 | 0.00673 | -0.0226 | 19.5691
0 | 0.1904 | 0.0068 | -0.0228 | 28
0.5 | 0.2492 | 0.00682 | -0.023 | 36.5396
1 | 0.308 | 0.00679 | -0.0232 | 45.3608
1.5 | 0.3668 | 0.00671 | -0.0235 | 54.6647
2 | 0.4257 | 0.00622 | -0.0241 | 68.4405
2.5 | 0.4845 | 0.00571 | -0.0248 | 84.8511
3 | 0.5427 | 0.00561 | -0.025 | 96.738
3.5 | 0.6002 | 0.00563 | -0.0249 | 106.6075
4 | 0.6569 | 0.00577 | -0.0246 | 113.8475
4.5 | 0.7139 | 0.00592 | -0.0244 | 120.5912
5 | 0.7712 | 0.00614 | -0.0244 | 125.6026
5.5 | 0.8275 | 0.00634 | -0.0241 | 130.5205
6 | 0.8843 | 0.00651 | -0.0239 | 135.8372
6.5 | 0.9399 | 0.00668 | -0.0235 | 140.7036
7 | 0.9989 | 0.00695 | -0.024 | 143.7266
7.5 | 1.0565 | 0.00724 | -0.0242 | 145.9254
8 | 1.114 | 0.00747 | -0.0243 | 149.1299
8.5 | 1.1713 | 0.00772 | -0.0244 | 151.7228
9 | 1.2281 | 0.008 | -0.0245 | 153.5125
9.5 | 1.2844 | 0.00834 | -0.0245 | 154.0048
10 | 1.34 | 0.00873 | -0.0244 | 153.4937
10.5 | 1.3958 | 0.00905 | -0.0244 | 154.232
11 | 1.4514 | 0.00935 | -0.0243 | 155.2299
11.5 | 1.5065 | 0.00969 | -0.0241 | 155.4696
12 | 1.5606 | 0.01012 | -0.0239 | 154.2095
12.5 | 1.6137 | 0.01063 | -0.0235 | 151.8062
13 | 1.6671 | 0.01105 | -0.0232 | 150.8688
13.5 | 1.7199 | 0.01148 | -0.0228 | 149.8171
14 | 1.77 | 0.01218 | -0.022 | 145.3202
14.5 | 1.8204 | 0.01277 | -0.0213 | 142.5529
15 | 1.8651 | 0.01386 | -0.02 | 134.5671
15.5 | 1.9019 | 0.01559 | -0.0177 | 121.9949
16 | 1.9416 | 0.01685 | -0.0157 | 115.2285
16.5 | 1.9802 | 0.01801 | -0.0136 | 109.95
17 | 2.0127 | 0.01944 | -0.0109 | 103.534
17.5 | 2.0384 | 0.02075 | -0.0069 | 98.2361
18 | 2.049 | 0.02279 | -0.0018 | 89.9079
18.5 | 2.0622 | 0.02511 | 0.0019 | 82.1266
19 | 2.0649 | 0.02864 | 0.005 | 72.0985
19.5 | 2.0679 | 0.03272 | 0.0066 | 63.1999
20 | 2.0544 | 0.03913 | 0.0066 | 52.5019

## 101. Re 8M Mach 0.25 (1)
BIGFOIL.COM POLAR EXPORT
sc1094r8
SIKORSKY SC1094 R8 |  |  |  | Cl Max: | 1.541 | at alpha= | 13.5 | deg
JavaFoil+Calcfoil stall+Eppler ext transition |  |  |  | L/D Max: | 110.494 | at alpha= | 11 | deg
Re: | 8000000 |  |  | Cd Min: | 0.00912 | at alpha= | 1.5 | deg
Mach: | 0.25 |  |  | Cl=0 at alpha= | -1.6066 | deg
|  |  |  | @ Cl=0.1, Cd= | 0.0099216
|  |  |  | @ Cl=0.4, Cd= | 0.0091449
|  |  |  | @ Cl=0.6, Cd= | 0.0094948
alpha (deg) | Cl | Cd | Cm | Cl/Cd
-12.5 | -0.477 | 0.08382 | -0.011 | -5.689
-12 | -0.502 | 0.07912 | -0.011 | -6.341
-11.5 | -0.522 | 0.07488 | -0.011 | -6.966
-11 | -0.537 | 0.07057 | -0.011 | -7.603
-10.5 | -0.545 | 0.06551 | -0.012 | -8.317
-10 | -0.547 | 0.06199 | -0.012 | -8.82
-9.5 | -0.545 | 0.05776 | -0.012 | -9.431
-9 | -0.536 | 0.05534 | -0.012 | -9.679
-8.5 | -0.526 | 0.04991 | -0.013 | -10.543
-8 | -0.511 | 0.04535 | -0.013 | -11.275
-7.5 | -0.594 | 0.01039 | -0.021 | -57.238
-7 | -0.562 | 0.01039 | -0.021 | -54.027
-6.5 | -0.524 | 0.01025 | -0.021 | -51.094
-6 | -0.482 | 0.01011 | -0.021 | -47.699
-5.5 | -0.436 | 0.00999 | -0.021 | -43.674
-5 | -0.387 | 0.00985 | -0.021 | -39.304
-4.5 | -0.335 | 0.00978 | -0.021 | -34.288
-4 | -0.281 | 0.00984 | -0.021 | -28.577
-3.5 | -0.225 | 0.0099 | -0.021 | -22.734
-3 | -0.167 | 0.01001 | -0.021 | -16.697
-2.5 | -0.108 | 0.00995 | -0.021 | -10.853
-2 | -0.048 | 0.00984 | -0.021 | -4.874
-1.5 | 0.013 | 0.00981 | -0.021 | 1.309
-1 | 0.074 | 0.0098 | -0.021 | 7.562
-0.5 | 0.136 | 0.01009 | -0.021 | 13.451
0 | 0.197 | 0.01013 | -0.021 | 19.502
0.5 | 0.259 | 0.01024 | -0.021 | 25.297
1 | 0.32 | 0.0103 | -0.021 | 31.069
1.5 | 0.381 | 0.00912 | -0.021 | 41.81
2 | 0.442 | 0.0092 | -0.021 | 48.025
2.5 | 0.503 | 0.00929 | -0.021 | 54.123
3 | 0.563 | 0.00939 | -0.021 | 59.972
3.5 | 0.623 | 0.00956 | -0.021 | 65.153
4 | 0.682 | 0.00962 | -0.021 | 70.94
4.5 | 0.741 | 0.00975 | -0.022 | 76.031
5 | 0.8 | 0.0099 | -0.022 | 80.775
5.5 | 0.858 | 0.01006 | -0.022 | 85.27
6 | 0.915 | 0.0102 | -0.022 | 89.707
6.5 | 0.971 | 0.01038 | -0.022 | 93.552
7 | 1.027 | 0.01154 | -0.022 | 88.958
7.5 | 1.081 | 0.01084 | -0.022 | 99.785
8 | 1.135 | 0.01219 | -0.022 | 93.123
8.5 | 1.187 | 0.01244 | -0.022 | 95.455
9 | 1.238 | 0.01278 | -0.022 | 96.895
9.5 | 1.288 | 0.01313 | -0.022 | 98.059
10 | 1.336 | 0.01359 | -0.023 | 98.302
10.5 | 1.382 | 0.01411 | -0.023 | 97.949
11 | 1.416 | 0.01282 | -0.023 | 110.494
11.5 | 1.457 | 0.01527 | -0.023 | 95.421
12 | 1.49 | 0.01601 | -0.023 | 93.066
12.5 | 1.515 | 0.01684 | -0.023 | 89.938
13 | 1.532 | 0.01801 | -0.023 | 85.051
13.5 | 1.541 | 0.01944 | -0.023 | 79.242
14 | 1.44 | 0.03971 | -0.021 | 36.269
14.5 | 1.394 | 0.05432 | -0.02 | 25.662
15 | 1.356 | 0.0667 | -0.019 | 20.326
15.5 | 1.319 | 0.07718 | -0.018 | 17.084
16 | 1.278 | 0.08677 | -0.018 | 14.733
16.5 | 1.217 | 0.11098 | -0.017 | 10.969
17 | 1.17 | 0.11947 | -0.017 | 9.794
17.5 | 1.117 | 0.12825 | -0.017 | 8.708
18 | 1.058 | 0.13801 | -0.016 | 7.662
18.5 | 0.993 | 0.1477 | -0.016 | 6.724

## 102. Re 8M Mach 0.25 (2)
BIGFOIL.COM POLAR EXPORT
sc1094r8
SIKORSKY SC1094 R8 |  |  |  | Cl Max: | 2.0498 | at alpha= | 17.5 | deg
XFOIL ncrit=9 |  |  |  | L/D Max: | 153.638 | at alpha= | 10.5 | deg
Re: | 8000000 |  |  | Cd Min: | 0.09663 | at alpha= | 20 | deg
Mach: | 0.25 |  |  | Cl=0 at alpha= | -1.616 | deg
|  |  |  | @ Cl=0.1, Cd= | 0.0067326
|  |  |  | @ Cl=0.4, Cd= | 0.0066095
|  |  |  | @ Cl=0.6, Cd= | 0.0057147
alpha (deg) | Cl | Cd | Cm | Cl/Cd
-12 | -0.9979 | 0.05794 | -0.0331 | -17.223
-11.5 | -1.1656 | 0.02036 | -0.0402 | -57.2495
-11 | -1.1199 | 0.01691 | -0.0382 | -66.2271
-10.5 | -1.0655 | 0.01489 | -0.0365 | -71.5581
-10 | -1.0114 | 0.01328 | -0.0343 | -76.1596
-9.5 | -0.9547 | 0.01197 | -0.0324 | -79.7577
-9 | -0.897 | 0.01089 | -0.0307 | -82.3691
-8.5 | -0.8385 | 0.00996 | -0.0292 | -84.1867
-8 | -0.7794 | 0.00919 | -0.0278 | -84.8096
-7.5 | -0.7199 | 0.0086 | -0.0265 | -83.7093
-7 | -0.6592 | 0.00814 | -0.0256 | -80.9828
-6.5 | -0.598 | 0.00771 | -0.0249 | -77.5616
-6 | -0.5366 | 0.00738 | -0.0243 | -72.71
-5.5 | -0.4756 | 0.0069 | -0.0237 | -68.9275
-5 | -0.4142 | 0.00666 | -0.0234 | -62.1922
-4.5 | -0.3529 | 0.0066 | -0.0231 | -53.4697
-4 | -0.2917 | 0.0066 | -0.023 | -44.197
-3.5 | -0.2305 | 0.00665 | -0.0229 | -34.6617
-3 | -0.1692 | 0.00665 | -0.0229 | -25.4436
-2.5 | -0.1081 | 0.00665 | -0.023 | -16.2556
-2 | -0.047 | 0.00666 | -0.023 | -7.0571
-1.5 | 0.0142 | 0.00666 | -0.0231 | 2.1321
-1 | 0.0752 | 0.0067 | -0.0232 | 11.2239
-0.5 | 0.1361 | 0.00678 | -0.0233 | 20.0737
0 | 0.1969 | 0.00685 | -0.0234 | 28.7445
0.5 | 0.2578 | 0.00686 | -0.0235 | 37.5802
1 | 0.3187 | 0.00683 | -0.0237 | 46.6618
1.5 | 0.3796 | 0.00677 | -0.0239 | 56.0709
2 | 0.4406 | 0.00629 | -0.0245 | 70.0477
2.5 | 0.5014 | 0.00579 | -0.0251 | 86.5976
3 | 0.5619 | 0.00567 | -0.0252 | 99.1005
3.5 | 0.6216 | 0.00574 | -0.025 | 108.2927
4 | 0.6808 | 0.00585 | -0.0246 | 116.3761
4.5 | 0.74 | 0.00604 | -0.0242 | 122.5166
5 | 0.7998 | 0.00629 | -0.024 | 127.1542
5.5 | 0.8588 | 0.00646 | -0.0236 | 132.9412
6 | 0.9183 | 0.00667 | -0.0232 | 137.6762
7 | 1.0384 | 0.0072 | -0.0227 | 144.2222
7.5 | 1.0995 | 0.00744 | -0.0226 | 147.7823
8 | 1.1604 | 0.00771 | -0.0224 | 150.5058
8.5 | 1.2209 | 0.00803 | -0.0221 | 152.0423
9 | 1.2811 | 0.0084 | -0.0217 | 152.5119
9.5 | 1.3409 | 0.00881 | -0.0212 | 152.202
10 | 1.401 | 0.00916 | -0.0207 | 152.9476
10.5 | 1.4611 | 0.00951 | -0.0201 | 153.6383
11 | 1.5208 | 0.0099 | -0.0193 | 153.6162
11.5 | 1.5798 | 0.01037 | -0.0184 | 152.3433
12 | 1.6378 | 0.01094 | -0.0173 | 149.7075
12.5 | 1.6961 | 0.01146 | -0.0162 | 148.0017
13 | 1.7544 | 0.01195 | -0.015 | 146.8117
13.5 | 1.8103 | 0.01266 | -0.0134 | 142.9937
14 | 1.8655 | 0.01339 | -0.0117 | 139.3204
14.5 | 1.912 | 0.01482 | -0.0091 | 129.0148
15 | 1.9481 | 0.01692 | -0.0053 | 115.1359
15.5 | 1.9854 | 0.01864 | -0.0016 | 106.5129
16 | 2.017 | 0.02029 | 0.0029 | 99.4086
16.5 | 2.0327 | 0.02231 | 0.0089 | 91.1116
17 | 2.0443 | 0.02511 | 0.0136 | 81.4138
17.5 | 2.0498 | 0.02895 | 0.0169 | 70.8048
18 | 2.0449 | 0.03441 | 0.0183 | 59.4275
18.5 | 2.0242 | 0.04246 | 0.0169 | 47.6731
19 | 1.9863 | 0.05375 | 0.012 | 36.9544
19.5 | 1.9081 | 0.07127 | 0.0025 | 26.7728
20 | 1.7752 | 0.09663 | -0.0118 | 18.3711

## 103. Re 8M Mach 0.50 (1)
BIGFOIL.COM POLAR EXPORT
sc1094r8
SIKORSKY SC1094 R8 |  |  |  | Cl Max: | 1.263 | at alpha= | 9.5 | deg
JavaFoil+Calcfoil stall+Eppler ext transition |  |  |  | L/D Max: | 93.797 | at alpha= | 8 | deg
Re: | 8000000 |  |  | Cd Min: | 0.00943 | at alpha= | 2 | deg
Mach: | 0.5 |  |  | Cl=0 at alpha= | -1.6045 | deg
|  |  |  | @ Cl=0.1, Cd= | 0.01018
|  |  |  | @ Cl=0.4, Cd= | 0.0098224
|  |  |  | @ Cl=0.6, Cd= | 0.0096336
alpha (deg) | Cl | Cd | Cm | Cl/Cd
-20 | -1.001 | 0.15373 | -0.014 | -6.512
-19.5 | -0.976 | 0.14265 | -0.015 | -6.844
-19 | -0.952 | 0.13253 | -0.015 | -7.186
-18.5 | -0.923 | 0.13594 | -0.014 | -6.792
-18 | -0.896 | 0.12957 | -0.014 | -6.917
-17.5 | -0.875 | 0.11654 | -0.015 | -7.507
-17 | -0.846 | 0.11738 | -0.014 | -7.204
-16.5 | -0.815 | 0.11553 | -0.014 | -7.057
-16 | -0.792 | 0.10532 | -0.014 | -7.52
-15.5 | -0.772 | 0.09371 | -0.015 | -8.239
-15 | -0.734 | 0.10541 | -0.013 | -6.962
-14.5 | -0.71 | 0.0952 | -0.014 | -7.456
-14 | -0.687 | 0.08538 | -0.015 | -8.051
-13.5 | -0.652 | 0.09511 | -0.013 | -6.858
-13 | -0.627 | 0.08494 | -0.013 | -7.385
-12.5 | -0.603 | 0.07708 | -0.014 | -7.825
-12 | -0.571 | 0.08393 | -0.012 | -6.8
-11.5 | -0.545 | 0.07552 | -0.013 | -7.213
-11 | -0.52 | 0.06823 | -0.014 | -7.621
-10.5 | -0.49 | 0.06839 | -0.013 | -7.169
-10 | -0.463 | 0.06489 | -0.012 | -7.129
-9.5 | -0.439 | 0.05728 | -0.014 | -7.662
-9 | -0.41 | 0.05713 | -0.013 | -7.169
-8.5 | -0.381 | 0.056 | -0.012 | -6.797
-8 | -0.353 | 0.05223 | -0.013 | -6.767
-7.5 | -0.327 | 0.04854 | -0.013 | -6.728
-7 | -0.308 | 0.03758 | -0.016 | -8.195
-6.5 | -0.27 | 0.04552 | -0.012 | -5.938
-6 | -0.243 | 0.0426 | -0.012 | -5.707
-5.5 | -0.215 | 0.04202 | -0.011 | -5.111
-5 | -0.233 | 0.03765 | -0.013 | -6.179
-4.5 | -0.267 | 0.03336 | -0.015 | -7.999
-4 | -0.29 | 0.01014 | -0.023 | -28.598
-3.5 | -0.24 | 0.01019 | -0.023 | -23.501
-3 | -0.181 | 0.01025 | -0.023 | -17.687
-2.5 | -0.119 | 0.01013 | -0.023 | -11.705
-2 | -0.053 | 0.01006 | -0.023 | -5.268
-1.5 | 0.014 | 0.01 | -0.023 | 1.427
-1 | 0.083 | 0.01017 | -0.023 | 8.12
-0.5 | 0.151 | 0.01021 | -0.023 | 14.838
0 | 0.221 | 0.01029 | -0.024 | 21.441
0.5 | 0.289 | 0.01032 | -0.024 | 28.017
1 | 0.357 | 0.01048 | -0.024 | 34.112
1.5 | 0.425 | 0.00944 | -0.024 | 45.071
2 | 0.493 | 0.00943 | -0.024 | 52.278
2.5 | 0.56 | 0.00955 | -0.024 | 58.615
3 | 0.627 | 0.00969 | -0.024 | 64.642
3.5 | 0.692 | 0.00983 | -0.024 | 70.433
4 | 0.757 | 0.01012 | -0.024 | 74.82
4.5 | 0.821 | 0.01121 | -0.024 | 73.24
5 | 0.884 | 0.0115 | -0.024 | 76.808
5.5 | 0.945 | 0.01187 | -0.024 | 79.609
6 | 1.004 | 0.01224 | -0.024 | 81.98
6.5 | 1.06 | 0.01265 | -0.024 | 83.825
7 | 1.114 | 0.01315 | -0.025 | 84.672
7.5 | 1.163 | 0.01375 | -0.025 | 84.593
8 | 1.199 | 0.01278 | -0.025 | 93.797
8.5 | 1.236 | 0.0153 | -0.025 | 80.756
9 | 1.26 | 0.01642 | -0.025 | 76.755
9.5 | 1.263 | 0.01816 | -0.024 | 69.56
10 | 1.229 | 0.02255 | -0.024 | 54.513
10.5 | 1.11 | 0.03982 | -0.021 | 27.873
11 | 0.862 | 0.0687 | -0.018 | 12.548
11.5 | 0.731 | 0.07589 | -0.017 | 9.635
12 | 0.75 | 0.09156 | -0.015 | 8.189
12.5 | 0.777 | 0.09053 | -0.015 | 8.584
13 | 0.806 | 0.08944 | -0.016 | 9.008
13.5 | 0.831 | 0.09813 | -0.015 | 8.463
14 | 0.859 | 0.10813 | -0.016 | 7.94
14.5 | 0.884 | 0.10323 | -0.016 | 8.566

## 104. Re 8M Mach 0.50 (2)
BIGFOIL.COM POLAR EXPORT
sc1094r8
SIKORSKY SC1094 R8 |  |  |  | Cl Max: | 1.8089 | at alpha= | 11.5 | deg
XFOIL ncrit=9 |  |  |  | L/D Max: | 149.235 | at alpha= | 7.5 | deg
Re: | 8000000 |  |  | Cd Min: | 0.28428 | at alpha= | -20 | deg
Mach: | 0.5 |  |  | Cl=0 at alpha= | -1.5993 | deg
|  |  |  | @ Cl=0.1, Cd= | 0.0069585
|  |  |  | @ Cl=0.4, Cd= | 0.007076
|  |  |  | @ Cl=0.6, Cd= | 0.0060794
alpha (deg) | Cl | Cd | Cm | Cl/Cd
-20 | -0.9198 | 0.28428 | 0.1083 | -3.2355
-19.5 | -0.8971 | 0.27597 | 0.103 | -3.2507
-19 | -0.8745 | 0.26735 | 0.0978 | -3.271
-18.5 | -0.8527 | 0.25782 | 0.0923 | -3.3073
-18 | -0.8305 | 0.2495 | 0.0872 | -3.3287
-17.5 | -0.8075 | 0.24177 | 0.0825 | -3.34
-17 | -0.7848 | 0.23389 | 0.0778 | -3.3554
-16.5 | -0.7626 | 0.22584 | 0.0731 | -3.3767
-16 | -0.7411 | 0.21768 | 0.0686 | -3.4045
-15.5 | -0.7215 | 0.20848 | 0.0638 | -3.4608
-15 | -0.7016 | 0.19999 | 0.0592 | -3.5082
-14.5 | -0.6804 | 0.19235 | 0.0551 | -3.5373
-14 | -0.6601 | 0.18467 | 0.0512 | -3.5745
-13.5 | -0.6403 | 0.17711 | 0.0474 | -3.6153
-13 | -0.622 | 0.16905 | 0.0436 | -3.6794
-12.5 | -0.6074 | 0.15994 | 0.0395 | -3.7977
-12 | -0.5914 | 0.15197 | 0.036 | -3.8916
-11.5 | -0.5804 | 0.14292 | 0.032 | -4.061
-11 | -0.5663 | 0.13518 | 0.0287 | -4.1892
-10.5 | -0.5509 | 0.12784 | 0.0256 | -4.3093
-10 | -0.5384 | 0.12006 | 0.0223 | -4.4844
-9.5 | -0.5269 | 0.11215 | 0.0188 | -4.6982
-9 | -0.5202 | 0.10392 | 0.0155 | -5.0058
-8.5 | -0.5165 | 0.09529 | 0.0119 | -5.4203
-8 | -0.5136 | 0.08697 | 0.0082 | -5.9055
-7.5 | -0.5107 | 0.07832 | 0.003 | -6.5207
-7 | -0.5113 | 0.06895 | -0.0045 | -7.4155
-6.5 | -0.5154 | 0.05596 | -0.0209 | -9.2102
-6 | -0.4981 | 0.04566 | -0.0287 | -10.9089
-5.5 | -0.4696 | 0.03637 | -0.0325 | -12.9117
-5 | -0.4354 | 0.02661 | -0.0338 | -16.3623
-4.5 | -0.4103 | 0.01185 | -0.0331 | -34.6245
-4 | -0.3457 | 0.00849 | -0.0314 | -40.7185
-3.5 | -0.2741 | 0.0076 | -0.0299 | -36.0658
-3 | -0.2014 | 0.00723 | -0.0287 | -27.8562
-2.5 | -0.1292 | 0.00709 | -0.0279 | -18.2228
-2 | -0.0573 | 0.00692 | -0.0272 | -8.2803
-1.5 | 0.0142 | 0.00685 | -0.0267 | 2.073
-1 | 0.085 | 0.00695 | -0.0263 | 12.2302
0 | 0.2262 | 0.00703 | -0.0258 | 32.1764
0.5 | 0.2966 | 0.00709 | -0.0256 | 41.8336
1 | 0.367 | 0.00709 | -0.0254 | 51.763
1.5 | 0.4376 | 0.00706 | -0.0253 | 61.983
2 | 0.5084 | 0.00658 | -0.0256 | 77.2644
2.5 | 0.5791 | 0.0061 | -0.0258 | 94.9344
3 | 0.65 | 0.00603 | -0.0254 | 107.7944
3.5 | 0.7206 | 0.00617 | -0.0246 | 116.7909
4 | 0.7913 | 0.00637 | -0.0235 | 124.2229
4.5 | 0.8623 | 0.00659 | -0.0223 | 130.8498
5 | 0.9342 | 0.0069 | -0.021 | 135.3913
5.5 | 1.0057 | 0.00724 | -0.0192 | 138.9088
6 | 1.0793 | 0.00755 | -0.0175 | 142.9536
7 | 1.2297 | 0.00827 | -0.0134 | 148.6941
7.5 | 1.3073 | 0.00876 | -0.0112 | 149.2352
8 | 1.3851 | 0.00936 | -0.0084 | 147.9808
8.5 | 1.463 | 0.01007 | -0.0052 | 145.283
9 | 1.5416 | 0.01082 | -0.0014 | 142.4769
9.5 | 1.619 | 0.01179 | 0.003 | 137.3198
10 | 1.6922 | 0.01314 | 0.0083 | 128.7823
10.5 | 1.7554 | 0.01514 | 0.0147 | 115.9445
11 | 1.7994 | 0.01806 | 0.0222 | 99.6346
11.5 | 1.8089 | 0.02175 | 0.0315 | 83.1678
12 | 1.8056 | 0.02687 | 0.0374 | 67.1976
12.5 | 1.7826 | 0.03518 | 0.037 | 50.6708
13 | 1.7515 | 0.04652 | 0.0305 | 37.6505
13.5 | 1.7239 | 0.05836 | 0.0236 | 29.5391
14 | 1.6994 | 0.06913 | 0.0188 | 24.5827
14.5 | 1.6725 | 0.07966 | 0.0142 | 20.9955
15 | 1.6363 | 0.09092 | 0.0084 | 17.9971
15.5 | 1.6033 | 0.10205 | 0.0023 | 15.7109
16 | 1.5641 | 0.1141 | -0.0053 | 13.7082
16.5 | 1.4945 | 0.13002 | -0.0179 | 11.4944

## 105. Re 10M Mach 0.00 (1)
BIGFOIL.COM POLAR EXPORT
sc1094r8
SIKORSKY SC1094 R8 |  |  |  | Cl Max: | 1.575 | at alpha= | 13.5 | deg
JavaFoil+Calcfoil stall+Eppler ext transition |  |  |  | L/D Max: | 118.162 | at alpha= | 12 | deg
Re: | 10000000 |  |  | Cd Min: | 0.00901 | at alpha= | 1 | deg
Mach: | 0 |  |  | Cl=0 at alpha= | -1.6017 | deg
|  |  |  | @ Cl=0.1, Cd= | 0.00986
|  |  |  | @ Cl=0.4, Cd= | 0.0090963
|  |  |  | @ Cl=0.6, Cd= | 0.0093146
alpha (deg) | Cl | Cd | Cm | Cl/Cd
-15 | -0.646 | 0.10044 | -0.011 | -6.43
-14.5 | -0.654 | 0.09521 | -0.012 | -6.864
-14 | -0.659 | 0.09045 | -0.012 | -7.291
-13.5 | -0.664 | 0.08535 | -0.012 | -7.778
-13 | -0.665 | 0.0813 | -0.012 | -8.183
-12.5 | -0.665 | 0.07698 | -0.012 | -8.638
-12 | -0.664 | 0.07118 | -0.012 | -9.328
-11.5 | -0.657 | 0.06823 | -0.012 | -9.633
-11 | -0.65 | 0.06361 | -0.012 | -10.22
-10.5 | -0.65 | 0.05212 | -0.014 | -12.461
-10 | -0.754 | 0.01141 | -0.02 | -66.101
-9.5 | -0.736 | 0.01199 | -0.02 | -61.421
-9 | -0.71 | 0.01147 | -0.02 | -61.857
-8.5 | -0.679 | 0.01049 | -0.02 | -64.76
-8 | -0.645 | 0.01034 | -0.02 | -62.416
-7.5 | -0.608 | 0.01018 | -0.02 | -59.764
-7 | -0.568 | 0.0101 | -0.02 | -56.248
-6.5 | -0.525 | 0.00999 | -0.02 | -52.601
-6 | -0.48 | 0.00989 | -0.02 | -48.502
-5.5 | -0.431 | 0.00976 | -0.02 | -44.184
-5 | -0.381 | 0.0097 | -0.02 | -39.261
-4.5 | -0.329 | 0.00977 | -0.02 | -33.646
-4 | -0.275 | 0.00982 | -0.02 | -27.977
-3.5 | -0.219 | 0.00986 | -0.02 | -22.227
-3 | -0.163 | 0.0098 | -0.02 | -16.578
-2.5 | -0.105 | 0.00975 | -0.02 | -10.753
-2 | -0.047 | 0.00967 | -0.02 | -4.807
-1.5 | 0.012 | 0.00963 | -0.02 | 1.293
-1 | 0.072 | 0.00986 | -0.02 | 7.288
-0.5 | 0.131 | 0.00986 | -0.02 | 13.329
0 | 0.191 | 0.00997 | -0.02 | 19.188
0.5 | 0.251 | 0.00996 | -0.02 | 25.185
1 | 0.31 | 0.00901 | -0.02 | 34.401
1.5 | 0.369 | 0.00907 | -0.021 | 40.714
2 | 0.428 | 0.00912 | -0.021 | 46.956
2.5 | 0.487 | 0.00918 | -0.021 | 53.075
3 | 0.545 | 0.00924 | -0.021 | 59.021
3.5 | 0.604 | 0.00932 | -0.021 | 64.741
4 | 0.662 | 0.00942 | -0.021 | 70.237
4.5 | 0.719 | 0.00954 | -0.021 | 75.384
5 | 0.776 | 0.00966 | -0.021 | 80.329
5.5 | 0.833 | 0.0098 | -0.021 | 84.98
6 | 0.889 | 0.00992 | -0.021 | 89.573
6.5 | 0.944 | 0.01008 | -0.021 | 93.687
7 | 0.999 | 0.01028 | -0.021 | 97.15
7.5 | 1.053 | 0.0105 | -0.021 | 100.286
8 | 1.106 | 0.01062 | -0.021 | 104.157
8.5 | 1.158 | 0.0108 | -0.022 | 107.207
9 | 1.209 | 0.01097 | -0.022 | 110.227
9.5 | 1.26 | 0.0123 | -0.022 | 102.384
10 | 1.309 | 0.01253 | -0.022 | 104.463
10.5 | 1.357 | 0.01288 | -0.022 | 105.337
11 | 1.403 | 0.01321 | -0.022 | 106.201
11.5 | 1.449 | 0.01368 | -0.022 | 105.847
12 | 1.479 | 0.01252 | -0.022 | 118.162
12.5 | 1.515 | 0.01294 | -0.022 | 117.089
13 | 1.548 | 0.01542 | -0.022 | 100.355
13.5 | 1.575 | 0.01615 | -0.022 | 97.506
14 | 1.552 | 0.02155 | -0.022 | 72.036
14.5 | 1.543 | 0.02566 | -0.022 | 60.143
15 | 1.52 | 0.03272 | -0.021 | 46.452
15.5 | 1.493 | 0.04148 | -0.021 | 35.994
16 | 1.46 | 0.05319 | -0.02 | 27.451
16.5 | 1.433 | 0.06357 | -0.019 | 22.549
17 | 1.405 | 0.07484 | -0.019 | 18.775
17.5 | 1.359 | 0.09911 | -0.018 | 13.708
18 | 1.336 | 0.10709 | -0.018 | 12.479
18.5 | 1.312 | 0.11537 | -0.017 | 11.369

## 106. Re 10M Mach 0.00 (2)
BIGFOIL.COM POLAR EXPORT
sc1094r8
SIKORSKY SC1094 R8 |  |  |  | Cl Max: | 2.0917 | at alpha= | 20 | deg
XFOIL ncrit=9 |  |  |  | L/D Max: | 163.19 | at alpha= | 11 | deg
Re: | 10000000 |  |  | Cd Min: | 0.03227 | at alpha= | 20 | deg
Mach: | 0 |  |  | Cl=0 at alpha= | -1.6186 | deg
|  |  |  | @ Cl=0.1, Cd= | 0.0065377
|  |  |  | @ Cl=0.4, Cd= | 0.006454
|  |  |  | @ Cl=0.6, Cd= | 0.0055124
alpha (deg) | Cl | Cd | Cm | Cl/Cd
-20 | -1.8578 | 0.02926 | -0.0508 | -63.4928
-19.5 | -1.8514 | 0.02707 | -0.0459 | -68.3931
-19 | -1.8253 | 0.0254 | -0.0428 | -71.8622
-18.5 | -1.7922 | 0.0239 | -0.0405 | -74.9874
-18 | -1.7549 | 0.02257 | -0.0385 | -77.7537
-17.5 | -1.7145 | 0.02138 | -0.0367 | -80.1918
-17 | -1.6719 | 0.02025 | -0.0352 | -82.563
-16.5 | -1.6272 | 0.01923 | -0.0338 | -84.6178
-16 | -1.581 | 0.01825 | -0.0325 | -86.6301
-15.5 | -1.5334 | 0.01736 | -0.0314 | -88.3295
-15 | -1.4846 | 0.01651 | -0.0304 | -89.9213
-14.5 | -1.4349 | 0.01568 | -0.0295 | -91.5115
-14 | -1.3882 | 0.0142 | -0.0284 | -97.7606
-13.5 | -1.338 | 0.01316 | -0.0275 | -101.6717
-13 | -1.2861 | 0.01232 | -0.0269 | -104.3912
-12.5 | -1.233 | 0.01158 | -0.0263 | -106.4767
-12 | -1.1791 | 0.01092 | -0.0258 | -107.9762
-11.5 | -1.1243 | 0.01034 | -0.0255 | -108.7331
-11 | -1.0714 | 0.00982 | -0.0246 | -109.1039
-10.5 | -1.0167 | 0.00933 | -0.0241 | -108.9711
-10 | -0.9622 | 0.00888 | -0.0235 | -108.3559
-9.5 | -0.907 | 0.00847 | -0.023 | -107.0838
-9 | -0.8518 | 0.00809 | -0.0224 | -105.2905
-8.5 | -0.7961 | 0.00776 | -0.022 | -102.5902
-8 | -0.7401 | 0.0075 | -0.0215 | -98.68
-7.5 | -0.6834 | 0.0073 | -0.0213 | -93.6164
-7 | -0.626 | 0.00708 | -0.0212 | -88.4181
-6.5 | -0.5684 | 0.00688 | -0.0211 | -82.6163
-6 | -0.5108 | 0.00663 | -0.021 | -77.0437
-5.5 | -0.4529 | 0.00639 | -0.021 | -70.8764
-5 | -0.3949 | 0.00629 | -0.021 | -62.7822
-4.5 | -0.3368 | 0.00634 | -0.0212 | -53.123
-4 | -0.2785 | 0.00639 | -0.0213 | -43.5837
-3.5 | -0.2201 | 0.0064 | -0.0215 | -34.3906
-3 | -0.1617 | 0.00645 | -0.0217 | -25.0698
-2.5 | -0.1032 | 0.00644 | -0.0218 | -16.0248
-2 | -0.0447 | 0.00643 | -0.022 | -6.9518
-1.5 | 0.0139 | 0.00645 | -0.0222 | 2.155
-1 | 0.0724 | 0.0065 | -0.0224 | 11.1385
-0.5 | 0.1309 | 0.00658 | -0.0226 | 19.8936
0 | 0.1894 | 0.00662 | -0.0227 | 28.6103
0.5 | 0.2479 | 0.00663 | -0.0229 | 37.3906
1 | 0.3064 | 0.0066 | -0.0232 | 46.4242
1.5 | 0.3649 | 0.00655 | -0.0234 | 55.7099
2 | 0.4234 | 0.00639 | -0.0238 | 66.2598
2.5 | 0.482 | 0.0058 | -0.0246 | 83.1034
3 | 0.5403 | 0.00553 | -0.025 | 97.7034
3.5 | 0.598 | 0.00551 | -0.0252 | 108.5299
4 | 0.6554 | 0.00558 | -0.0252 | 117.4552
4.5 | 0.7122 | 0.00572 | -0.0251 | 124.5105
5 | 0.7686 | 0.00591 | -0.0249 | 130.0508
5.5 | 0.8259 | 0.00609 | -0.025 | 135.6158
6 | 0.882 | 0.00624 | -0.0248 | 141.3462
7 | 0.9937 | 0.0067 | -0.0245 | 148.3134
7.5 | 1.0509 | 0.00689 | -0.0247 | 152.5254
8 | 1.108 | 0.0071 | -0.025 | 156.0563
8.5 | 1.1648 | 0.00735 | -0.0252 | 158.4762
9 | 1.2209 | 0.00764 | -0.0253 | 159.8037
9.5 | 1.2766 | 0.00798 | -0.0254 | 159.9749
10 | 1.3321 | 0.00829 | -0.0255 | 160.6876
10.5 | 1.3875 | 0.00855 | -0.0256 | 162.2807
11 | 1.4426 | 0.00884 | -0.0256 | 163.19
11.5 | 1.4968 | 0.0092 | -0.0256 | 162.6957
12 | 1.5501 | 0.00964 | -0.0254 | 160.7988
12.5 | 1.6032 | 0.01004 | -0.0253 | 159.6813
13 | 1.6563 | 0.01041 | -0.0251 | 159.1066
13.5 | 1.7078 | 0.01091 | -0.0248 | 156.5353
14 | 1.758 | 0.0115 | -0.0244 | 152.8696
14.5 | 1.8059 | 0.01228 | -0.0236 | 147.0603
15 | 1.8474 | 0.01366 | -0.0221 | 135.2416
15.5 | 1.8898 | 0.01479 | -0.0208 | 127.7755
16 | 1.9315 | 0.01585 | -0.0193 | 121.8612
16.5 | 1.9712 | 0.01694 | -0.0176 | 116.3636
17 | 2.0094 | 0.01799 | -0.0158 | 111.6954
17.5 | 2.0405 | 0.01939 | -0.0131 | 105.2347
18 | 2.0633 | 0.02069 | -0.009 | 99.7245
18.5 | 2.0736 | 0.02266 | -0.004 | 91.5093
19 | 2.0863 | 0.02492 | -0.0005 | 83.7199
19.5 | 2.0889 | 0.02832 | 0.0025 | 73.7606
20 | 2.0917 | 0.03227 | 0.0042 | 64.8187

## 107. Re 10M Mach 0.10 (1)
BIGFOIL.COM POLAR EXPORT
sc1094r8
SIKORSKY SC1094 R8 |  |  |  | Cl Max: | 1.573 | at alpha= | 13.5 | deg
JavaFoil+Calcfoil stall+Eppler ext transition |  |  |  | L/D Max: | 117.402 | at alpha= | 12 | deg
Re: | 10000000 |  |  | Cd Min: | 0.00902 | at alpha= | 1 | deg
Mach: | 0.1 |  |  | Cl=0 at alpha= | -1.6083 | deg
|  |  |  | @ Cl=0.1, Cd= | 0.00987
|  |  |  | @ Cl=0.4, Cd= | 0.0091046
|  |  |  | @ Cl=0.6, Cd= | 0.0093734
alpha (deg) | Cl | Cd | Cm | Cl/Cd
-14 | -0.631 | 0.0916 | -0.011 | -6.893
-13.5 | -0.639 | 0.08632 | -0.012 | -7.4
-13 | -0.643 | 0.08229 | -0.012 | -7.817
-12.5 | -0.646 | 0.07787 | -0.012 | -8.292
-12 | -0.645 | 0.0738 | -0.012 | -8.745
-11.5 | -0.643 | 0.06956 | -0.012 | -9.238
-11 | -0.638 | 0.06472 | -0.012 | -9.854
-10.5 | -0.634 | 0.05636 | -0.013 | -11.249
-10 | -0.618 | 0.05462 | -0.013 | -11.313
-9.5 | -0.683 | 0.01784 | -0.019 | -38.314
-9 | -0.705 | 0.01155 | -0.02 | -61.002
-8.5 | -0.676 | 0.0105 | -0.02 | -64.382
-8 | -0.643 | 0.01037 | -0.02 | -62.022
-7.5 | -0.607 | 0.01021 | -0.02 | -59.476
-7 | -0.568 | 0.01013 | -0.02 | -56.084
-6.5 | -0.526 | 0.01001 | -0.02 | -52.519
-6 | -0.48 | 0.00991 | -0.02 | -48.487
-5.5 | -0.432 | 0.00978 | -0.02 | -44.222
-5 | -0.382 | 0.00972 | -0.02 | -39.322
-4.5 | -0.33 | 0.00978 | -0.02 | -33.722
-4 | -0.276 | 0.00983 | -0.02 | -28.051
-3.5 | -0.22 | 0.00987 | -0.02 | -22.304
-3 | -0.163 | 0.00981 | -0.02 | -16.64
-2.5 | -0.105 | 0.00976 | -0.02 | -10.794
-2 | -0.047 | 0.00968 | -0.02 | -4.828
-1.5 | 0.013 | 0.00965 | -0.02 | 1.298
-1 | 0.072 | 0.00987 | -0.02 | 7.315
-0.5 | 0.132 | 0.00987 | -0.02 | 13.387
0 | 0.192 | 0.00997 | -0.02 | 19.27
0.5 | 0.252 | 0.00997 | -0.021 | 25.29
1 | 0.312 | 0.00902 | -0.021 | 34.542
1.5 | 0.371 | 0.00908 | -0.021 | 40.875
2 | 0.43 | 0.00913 | -0.021 | 47.145
2.5 | 0.489 | 0.00918 | -0.021 | 53.291
3 | 0.548 | 0.00925 | -0.021 | 59.247
3.5 | 0.607 | 0.00939 | -0.021 | 64.609
4 | 0.665 | 0.00943 | -0.021 | 70.456
4.5 | 0.722 | 0.00956 | -0.021 | 75.6
5 | 0.78 | 0.00968 | -0.021 | 80.536
5.5 | 0.837 | 0.00982 | -0.021 | 85.217
6 | 0.893 | 0.00994 | -0.021 | 89.799
6.5 | 0.948 | 0.0101 | -0.021 | 93.896
7 | 1.003 | 0.01031 | -0.021 | 97.333
7.5 | 1.057 | 0.01053 | -0.021 | 100.421
8 | 1.11 | 0.01065 | -0.022 | 104.251
8.5 | 1.163 | 0.01084 | -0.022 | 107.283
9 | 1.214 | 0.01101 | -0.022 | 110.295
9.5 | 1.264 | 0.0124 | -0.022 | 101.98
10 | 1.314 | 0.01262 | -0.022 | 104.119
10.5 | 1.361 | 0.01295 | -0.022 | 105.112
11 | 1.407 | 0.01334 | -0.022 | 105.49
11.5 | 1.452 | 0.01383 | -0.022 | 104.99
12 | 1.482 | 0.01263 | -0.022 | 117.402
12.5 | 1.517 | 0.01309 | -0.022 | 115.861
13 | 1.548 | 0.01567 | -0.022 | 98.832
13.5 | 1.573 | 0.01641 | -0.022 | 95.87
14 | 1.543 | 0.02275 | -0.022 | 67.83
14.5 | 1.527 | 0.02798 | -0.021 | 54.59
15 | 1.499 | 0.03639 | -0.021 | 41.185
15.5 | 1.467 | 0.04699 | -0.02 | 31.211
16 | 1.437 | 0.05767 | -0.02 | 24.92
16.5 | 1.406 | 0.0694 | -0.019 | 20.258
17 | 1.354 | 0.09517 | -0.018 | 14.23
17.5 | 1.332 | 0.10315 | -0.018 | 12.909
18 | 1.306 | 0.11124 | -0.017 | 11.738
18.5 | 1.277 | 0.11925 | -0.017 | 10.712

## 108. Re 10M Mach 0.10 (2)
BIGFOIL.COM POLAR EXPORT
sc1094r8
SIKORSKY SC1094 R8 |  |  |  | Cl Max: | 2.0847 | at alpha= | 19.5 | deg
XFOIL ncrit=9 |  |  |  | L/D Max: | 162.923 | at alpha= | 11 | deg
Re: | 10000000 |  |  | Cd Min: | 0.04094 | at alpha= | -20 | deg
Mach: | 0.1 |  |  | Cl=0 at alpha= | -1.618 | deg
|  |  |  | @ Cl=0.1, Cd= | 0.0065423
|  |  |  | @ Cl=0.4, Cd= | 0.0064709
|  |  |  | @ Cl=0.6, Cd= | 0.0055303
alpha (deg) | Cl | Cd | Cm | Cl/Cd
-20 | -1.7657 | 0.04094 | -0.056 | -43.129
-19.5 | -1.7862 | 0.03416 | -0.0569 | -52.2892
-19 | -1.7915 | 0.03028 | -0.0536 | -59.1645
-18.5 | -1.7856 | 0.02776 | -0.0485 | -64.3228
-18 | -1.7578 | 0.02571 | -0.0455 | -68.3703
-17.5 | -1.723 | 0.02397 | -0.0429 | -71.8815
-17 | -1.6838 | 0.02243 | -0.0407 | -75.0691
-16.5 | -1.6412 | 0.02107 | -0.0388 | -77.8927
-16 | -1.5961 | 0.01982 | -0.0371 | -80.5298
-15.5 | -1.5489 | 0.01872 | -0.0355 | -82.7404
-15 | -1.5002 | 0.01768 | -0.0342 | -84.8529
-14.5 | -1.4502 | 0.01671 | -0.0329 | -86.7864
-14 | -1.3987 | 0.01587 | -0.0318 | -88.1348
-13.5 | -1.3503 | 0.01435 | -0.0305 | -94.0976
-13 | -1.2993 | 0.01314 | -0.0295 | -98.8813
-12.5 | -1.2461 | 0.0122 | -0.0286 | -102.1393
-12 | -1.1916 | 0.01141 | -0.0279 | -104.4347
-11.5 | -1.136 | 0.01073 | -0.0273 | -105.8714
-11 | -1.0824 | 0.01015 | -0.0262 | -106.6404
-10.5 | -1.027 | 0.0096 | -0.0255 | -106.9792
-10 | -0.9717 | 0.00911 | -0.0248 | -106.663
-9.5 | -0.9157 | 0.00865 | -0.0241 | -105.8613
-9 | -0.8598 | 0.00824 | -0.0234 | -104.3447
-8.5 | -0.8034 | 0.00788 | -0.0229 | -101.9543
-8 | -0.7468 | 0.0076 | -0.0223 | -98.2632
-7.5 | -0.6894 | 0.00737 | -0.022 | -93.5414
-7 | -0.6314 | 0.00713 | -0.0217 | -88.5554
-6.5 | -0.5732 | 0.00692 | -0.0216 | -82.8324
-6 | -0.5148 | 0.00672 | -0.0215 | -76.6071
-5.5 | -0.4565 | 0.00643 | -0.0214 | -70.9953
-5 | -0.398 | 0.00631 | -0.0214 | -63.0745
-4.5 | -0.3394 | 0.00636 | -0.0215 | -53.3648
-4 | -0.2806 | 0.0064 | -0.0216 | -43.8438
-3.5 | -0.2218 | 0.00642 | -0.0217 | -34.5483
-3 | -0.1629 | 0.00646 | -0.0219 | -25.2167
-2.5 | -0.104 | 0.00645 | -0.022 | -16.124
-2 | -0.045 | 0.00644 | -0.0222 | -6.9876
-1.5 | 0.0139 | 0.00645 | -0.0223 | 2.155
-1 | 0.0728 | 0.00651 | -0.0225 | 11.1828
-0.5 | 0.1317 | 0.00658 | -0.0227 | 20.0152
0 | 0.1906 | 0.00663 | -0.0229 | 28.7481
0.5 | 0.2494 | 0.00665 | -0.023 | 37.5038
1 | 0.3083 | 0.00661 | -0.0233 | 46.6415
1.5 | 0.3672 | 0.00656 | -0.0235 | 55.9756
2 | 0.4261 | 0.0064 | -0.0239 | 66.5781
2.5 | 0.4851 | 0.00581 | -0.0247 | 83.494
3 | 0.5438 | 0.00554 | -0.0251 | 98.1588
3.5 | 0.6019 | 0.00553 | -0.0252 | 108.8427
4 | 0.6597 | 0.0056 | -0.0252 | 117.8036
4.5 | 0.7169 | 0.00574 | -0.0251 | 124.8955
5 | 0.7738 | 0.00593 | -0.0249 | 130.489
5.5 | 0.8315 | 0.00611 | -0.0249 | 136.0884
6 | 0.8881 | 0.00627 | -0.0247 | 141.6427
7 | 1.0008 | 0.00674 | -0.0243 | 148.4866
7.5 | 1.0586 | 0.00692 | -0.0245 | 152.9769
8 | 1.1163 | 0.00714 | -0.0247 | 156.3445
8.5 | 1.1736 | 0.0074 | -0.0248 | 158.5946
9 | 1.2304 | 0.00771 | -0.0249 | 159.585
9.5 | 1.2867 | 0.00805 | -0.0249 | 159.8385
10 | 1.343 | 0.00835 | -0.0249 | 160.8383
10.5 | 1.3992 | 0.00863 | -0.0249 | 162.1321
11 | 1.4549 | 0.00893 | -0.0248 | 162.9227
11.5 | 1.5098 | 0.00931 | -0.0247 | 162.1697
12 | 1.5638 | 0.00977 | -0.0244 | 160.0614
12.5 | 1.6179 | 0.01016 | -0.0241 | 159.2421
13 | 1.6718 | 0.01055 | -0.0238 | 158.4645
13.5 | 1.7238 | 0.0111 | -0.0233 | 155.2973
14 | 1.775 | 0.01168 | -0.0227 | 151.9692
14.5 | 1.8233 | 0.01252 | -0.0218 | 145.631
15 | 1.8639 | 0.01406 | -0.02 | 132.5676
15.5 | 1.9062 | 0.01527 | -0.0183 | 124.833
16 | 1.9486 | 0.01631 | -0.0166 | 119.4727
16.5 | 1.987 | 0.01754 | -0.0145 | 113.2839
17 | 2.0242 | 0.01868 | -0.0123 | 108.3619
17.5 | 2.0523 | 0.02013 | -0.0088 | 101.9523
18 | 2.065 | 0.02188 | -0.0034 | 94.3784
18.5 | 2.077 | 0.0241 | 0.0008 | 86.1826
19 | 2.0822 | 0.02725 | 0.0042 | 76.411
19.5 | 2.0847 | 0.03117 | 0.0063 | 66.8816
20 | 2.0751 | 0.03689 | 0.0069 | 56.251

## 109. Re 10M Mach 0.25 (1)
BIGFOIL.COM POLAR EXPORT
sc1094r8
SIKORSKY SC1094 R8 |  |  |  | Cl Max: | 1.536 | at alpha= | 13 | deg
JavaFoil+Calcfoil stall+Eppler ext transition |  |  |  | L/D Max: | 113.245 | at alpha= | 11 | deg
Re: | 10000000 |  |  | Cd Min: | 0.00912 | at alpha= | 1.5 | deg
Mach: | 0.25 |  |  | Cl=0 at alpha= | -1.6066 | deg
|  |  |  | @ Cl=0.1, Cd= | 0.0098884
|  |  |  | @ Cl=0.4, Cd= | 0.0091356
|  |  |  | @ Cl=0.6, Cd= | 0.0094025
alpha (deg) | Cl | Cd | Cm | Cl/Cd
-13 | -0.448 | 0.08699 | -0.011 | -5.153
-12.5 | -0.477 | 0.0827 | -0.011 | -5.772
-12 | -0.502 | 0.07811 | -0.011 | -6.429
-11.5 | -0.522 | 0.07369 | -0.011 | -7.087
-11 | -0.537 | 0.06944 | -0.011 | -7.737
-10.5 | -0.546 | 0.06405 | -0.012 | -8.527
-10 | -0.548 | 0.06067 | -0.012 | -9.034
-9.5 | -0.547 | 0.05585 | -0.013 | -9.796
-9 | -0.538 | 0.05381 | -0.012 | -9.991
-8.5 | -0.532 | 0.0458 | -0.014 | -11.625
-8 | -0.622 | 0.01136 | -0.021 | -54.772
-7.5 | -0.594 | 0.01033 | -0.021 | -57.544
-7 | -0.562 | 0.01027 | -0.021 | -54.664
-6.5 | -0.524 | 0.01015 | -0.021 | -51.607
-6 | -0.482 | 0.01001 | -0.021 | -48.139
-5.5 | -0.436 | 0.00992 | -0.021 | -43.987
-5 | -0.387 | 0.00981 | -0.021 | -39.483
-4.5 | -0.335 | 0.00979 | -0.021 | -34.277
-4 | -0.281 | 0.00989 | -0.021 | -28.432
-3.5 | -0.225 | 0.00992 | -0.021 | -22.668
-3 | -0.167 | 0.00986 | -0.021 | -16.956
-2.5 | -0.108 | 0.0098 | -0.021 | -11.026
-2 | -0.048 | 0.00969 | -0.021 | -4.945
-1.5 | 0.013 | 0.00965 | -0.021 | 1.331
-1 | 0.074 | 0.00988 | -0.021 | 7.501
-0.5 | 0.136 | 0.0099 | -0.021 | 13.705
0 | 0.197 | 0.00994 | -0.021 | 19.86
0.5 | 0.259 | 0.01006 | -0.021 | 25.727
1 | 0.32 | 0.01012 | -0.021 | 31.634
1.5 | 0.381 | 0.00912 | -0.021 | 41.807
2 | 0.442 | 0.00917 | -0.021 | 48.181
2.5 | 0.503 | 0.00924 | -0.021 | 54.416
3 | 0.563 | 0.00931 | -0.021 | 60.455
3.5 | 0.623 | 0.00946 | -0.021 | 65.815
4 | 0.682 | 0.00951 | -0.021 | 71.718
4.5 | 0.741 | 0.00965 | -0.022 | 76.817
5 | 0.8 | 0.00978 | -0.022 | 81.752
5.5 | 0.858 | 0.00993 | -0.022 | 86.35
6 | 0.915 | 0.01007 | -0.022 | 90.838
6.5 | 0.971 | 0.01026 | -0.022 | 94.706
7 | 1.027 | 0.01042 | -0.022 | 98.51
7.5 | 1.081 | 0.01072 | -0.022 | 100.866
8 | 1.135 | 0.01091 | -0.022 | 104.02
8.5 | 1.187 | 0.01221 | -0.022 | 97.229
9 | 1.238 | 0.01251 | -0.022 | 98.973
9.5 | 1.288 | 0.01288 | -0.022 | 100.006
10 | 1.336 | 0.01324 | -0.023 | 100.942
10.5 | 1.382 | 0.01371 | -0.023 | 100.855
11 | 1.417 | 0.01251 | -0.023 | 113.245
11.5 | 1.458 | 0.01297 | -0.023 | 112.415
12 | 1.492 | 0.01552 | -0.023 | 96.093
12.5 | 1.517 | 0.01628 | -0.023 | 93.184
13 | 1.536 | 0.01727 | -0.023 | 88.967
13.5 | 1.487 | 0.02743 | -0.022 | 54.206
14 | 1.444 | 0.03841 | -0.021 | 37.597
14.5 | 1.4 | 0.05204 | -0.02 | 26.898
15 | 1.36 | 0.06435 | -0.019 | 21.142
15.5 | 1.322 | 0.0752 | -0.019 | 17.574
16 | 1.262 | 0.09941 | -0.017 | 12.692
16.5 | 1.219 | 0.10853 | -0.017 | 11.235
17 | 1.172 | 0.1168 | -0.017 | 10.034
17.5 | 1.118 | 0.12608 | -0.017 | 8.868
18 | 1.059 | 0.13525 | -0.017 | 7.829

## 110. Re 10M Mach 0.25 (2)
BIGFOIL.COM POLAR EXPORT
sc1094r8
SIKORSKY SC1094 R8 |  |  |  | Cl Max: | 2.0678 | at alpha= | 18 | deg
XFOIL ncrit=9 |  |  |  | L/D Max: | 161.521 | at alpha= | 10.5 | deg
Re: | 10000000 |  |  | Cd Min: | 0.08923 | at alpha= | 20 | deg
Mach: | 0.25 |  |  | Cl=0 at alpha= | -1.6152 | deg
|  |  |  | @ Cl=0.1, Cd= | 0.0065786
|  |  |  | @ Cl=0.4, Cd= | 0.0065774
|  |  |  | @ Cl=0.6, Cd= | 0.0056039
alpha (deg) | Cl | Cd | Cm | Cl/Cd
-12 | -1.1938 | 0.02641 | -0.0421 | -45.2026
-11.5 | -1.1689 | 0.01976 | -0.0401 | -59.1549
-11 | -1.1364 | 0.0143 | -0.0372 | -79.4685
-10.5 | -1.0809 | 0.01263 | -0.0351 | -85.5819
-10 | -1.0232 | 0.01143 | -0.0331 | -89.5188
-9.5 | -0.9639 | 0.01049 | -0.0314 | -91.8875
-9 | -0.9044 | 0.0097 | -0.0298 | -93.2371
-8.5 | -0.8444 | 0.009 | -0.0284 | -93.8222
-8 | -0.7841 | 0.00845 | -0.0271 | -92.7929
-7.5 | -0.7232 | 0.00801 | -0.0261 | -90.2871
-7 | -0.6616 | 0.0076 | -0.0253 | -87.0526
-6.5 | -0.6 | 0.00725 | -0.0246 | -82.7586
-6 | -0.5383 | 0.00697 | -0.0241 | -77.231
-5.5 | -0.4766 | 0.00675 | -0.0237 | -70.6074
-5 | -0.4152 | 0.00648 | -0.0233 | -64.0741
-4.5 | -0.3538 | 0.00648 | -0.0231 | -54.5988
-4 | -0.2924 | 0.0065 | -0.023 | -44.9846
-3.5 | -0.231 | 0.0065 | -0.023 | -35.5385
-2.5 | -0.1084 | 0.00651 | -0.023 | -16.6513
-2 | -0.0471 | 0.00648 | -0.023 | -7.2685
-1.5 | 0.0141 | 0.00648 | -0.0231 | 2.1759
-1 | 0.0751 | 0.00655 | -0.0232 | 11.4656
-0.5 | 0.1361 | 0.00662 | -0.0233 | 20.5589
0 | 0.197 | 0.00667 | -0.0234 | 29.5352
0.5 | 0.258 | 0.00669 | -0.0236 | 38.565
1 | 0.319 | 0.00667 | -0.0237 | 47.8261
1.5 | 0.3799 | 0.00663 | -0.0239 | 57.3002
2 | 0.441 | 0.00647 | -0.0242 | 68.1607
2.5 | 0.5022 | 0.00584 | -0.025 | 85.9932
3 | 0.563 | 0.00561 | -0.0253 | 100.3565
3.5 | 0.6234 | 0.0056 | -0.0253 | 111.3214
4 | 0.6836 | 0.00568 | -0.0252 | 120.3521
4.5 | 0.7432 | 0.00587 | -0.0249 | 126.6099
5 | 0.8027 | 0.00603 | -0.0246 | 133.1177
5.5 | 0.8631 | 0.00623 | -0.0244 | 138.5393
6 | 0.9222 | 0.00646 | -0.024 | 142.7554
6.5 | 0.982 | 0.00672 | -0.0237 | 146.131
7 | 1.0409 | 0.00692 | -0.0231 | 150.4191
7.5 | 1.1018 | 0.00712 | -0.0229 | 154.7472
8 | 1.1628 | 0.0074 | -0.0228 | 157.1351
8.5 | 1.2233 | 0.00774 | -0.0225 | 158.0491
9 | 1.2837 | 0.00809 | -0.0221 | 158.6774
9.5 | 1.3442 | 0.00842 | -0.0217 | 159.6437
10 | 1.4048 | 0.00872 | -0.0212 | 161.1009
10.5 | 1.465 | 0.00907 | -0.0206 | 161.5215
11 | 1.5247 | 0.00949 | -0.0199 | 160.6639
11.5 | 1.5836 | 0.00999 | -0.0189 | 158.5185
12 | 1.6426 | 0.01046 | -0.018 | 157.0363
12.5 | 1.702 | 0.01088 | -0.0169 | 156.4338
13 | 1.7596 | 0.01147 | -0.0157 | 153.4089
13.5 | 1.8161 | 0.01216 | -0.0141 | 149.3503
14 | 1.8693 | 0.0131 | -0.0122 | 142.6947
14.5 | 1.9116 | 0.01493 | -0.0091 | 128.0375
15 | 1.9546 | 0.01649 | -0.006 | 118.5324
15.5 | 1.996 | 0.01797 | -0.0027 | 111.074
16 | 2.0323 | 0.01953 | 0.0012 | 104.0604
16.5 | 2.0496 | 0.02144 | 0.0074 | 95.597
17 | 2.0645 | 0.02384 | 0.0125 | 86.5982
17.5 | 2.0677 | 0.02759 | 0.0164 | 74.9438
18 | 2.0678 | 0.03236 | 0.0185 | 63.8999
18.5 | 2.0473 | 0.04001 | 0.0179 | 51.1697
19 | 2.0137 | 0.05042 | 0.0139 | 39.9385
19.5 | 1.9469 | 0.06618 | 0.0056 | 29.4183
20 | 1.8297 | 0.08923 | -0.0073 | 20.5054

## 111. Re 10M Mach 0.50 (1)
BIGFOIL.COM POLAR EXPORT
sc1094r8
SIKORSKY SC1094 R8 |  |  |  | Cl Max: | 1.267 | at alpha= | 9.5 | deg
JavaFoil+Calcfoil stall+Eppler ext transition |  |  |  | L/D Max: | 95.795 | at alpha= | 8 | deg
Re: | 10000000 |  |  | Cd Min: | 0.0093 | at alpha= | 1.5 | deg
Mach: | 0.5 |  |  | Cl=0 at alpha= | -1.6045 | deg
|  |  |  | @ Cl=0.1, Cd= | 0.010025
|  |  |  | @ Cl=0.4, Cd= | 0.0096713
|  |  |  | @ Cl=0.6, Cd= | 0.0095516
alpha (deg) | Cl | Cd | Cm | Cl/Cd
-20 | -1.004 | 0.15319 | -0.015 | -6.552
-19.5 | -0.978 | 0.13891 | -0.015 | -7.043
-19 | -0.957 | 0.12673 | -0.016 | -7.555
-18.5 | -0.925 | 0.133 | -0.015 | -6.951
-18 | -0.898 | 0.12663 | -0.014 | -7.089
-17.5 | -0.88 | 0.11076 | -0.016 | -7.945
-17 | -0.848 | 0.11411 | -0.015 | -7.431
-16.5 | -0.817 | 0.11305 | -0.014 | -7.228
-16 | -0.797 | 0.10026 | -0.015 | -7.949
-15.5 | -0.782 | 0.08454 | -0.017 | -9.249
-15 | -0.735 | 0.10292 | -0.013 | -7.14
-14.5 | -0.713 | 0.09173 | -0.014 | -7.769
-14 | -0.693 | 0.07981 | -0.016 | -8.686
-13.5 | -0.653 | 0.09353 | -0.013 | -6.979
-13 | -0.629 | 0.0828 | -0.014 | -7.595
-12.5 | -0.606 | 0.07401 | -0.015 | -8.19
-12 | -0.571 | 0.08197 | -0.012 | -6.968
-11.5 | -0.546 | 0.07405 | -0.013 | -7.37
-11 | -0.522 | 0.06609 | -0.014 | -7.898
-10.5 | -0.491 | 0.06704 | -0.013 | -7.326
-10 | -0.463 | 0.06374 | -0.013 | -7.27
-9.5 | -0.441 | 0.05476 | -0.015 | -8.06
-9 | -0.41 | 0.05624 | -0.014 | -7.296
-8.5 | -0.381 | 0.05485 | -0.013 | -6.951
-8 | -0.354 | 0.051 | -0.013 | -6.95
-7.5 | -0.328 | 0.04696 | -0.014 | -6.985
-7 | -0.369 | 0.01145 | -0.023 | -32.217
-6.5 | -0.271 | 0.04465 | -0.013 | -6.067
-6 | -0.244 | 0.04153 | -0.013 | -5.874
-5.5 | -0.215 | 0.04161 | -0.012 | -5.169
-5 | -0.236 | 0.03458 | -0.015 | -6.818
-4.5 | -0.324 | 0.01016 | -0.023 | -31.913
-4 | -0.29 | 0.01022 | -0.023 | -28.374
-3.5 | -0.24 | 0.01014 | -0.023 | -23.632
-3 | -0.181 | 0.01009 | -0.023 | -17.982
-2.5 | -0.119 | 0.00996 | -0.023 | -11.901
-2 | -0.053 | 0.00989 | -0.023 | -5.357
-1.5 | 0.014 | 0.00984 | -0.023 | 1.45
-1 | 0.083 | 0.01002 | -0.023 | 8.236
-0.5 | 0.151 | 0.01004 | -0.023 | 15.084
0 | 0.221 | 0.01008 | -0.024 | 21.876
0.5 | 0.289 | 0.01017 | -0.024 | 28.43
1 | 0.357 | 0.01031 | -0.024 | 34.654
1.5 | 0.425 | 0.0093 | -0.024 | 45.744
2 | 0.493 | 0.00938 | -0.024 | 52.546
2.5 | 0.56 | 0.00948 | -0.024 | 59.07
3 | 0.627 | 0.0096 | -0.024 | 65.265
3.5 | 0.692 | 0.00973 | -0.024 | 71.162
4 | 0.757 | 0.0099 | -0.024 | 76.523
4.5 | 0.821 | 0.01006 | -0.024 | 81.576
5 | 0.884 | 0.0113 | -0.024 | 78.177
5.5 | 0.945 | 0.01165 | -0.024 | 81.069
6 | 1.004 | 0.01202 | -0.024 | 83.539
6.5 | 1.06 | 0.0124 | -0.024 | 85.534
7 | 1.114 | 0.01288 | -0.025 | 86.487
7.5 | 1.163 | 0.01344 | -0.025 | 86.524
8 | 1.2 | 0.01252 | -0.025 | 95.795
8.5 | 1.236 | 0.01315 | -0.025 | 94.024
9 | 1.262 | 0.0159 | -0.025 | 79.376
9.5 | 1.267 | 0.01759 | -0.025 | 72.042
10 | 1.237 | 0.02121 | -0.024 | 58.321
10.5 | 1.127 | 0.03493 | -0.022 | 32.28
11 | 0.866 | 0.06616 | -0.018 | 13.084
11.5 | 0.736 | 0.07173 | -0.017 | 10.263
12 | 0.751 | 0.08933 | -0.015 | 8.405
12.5 | 0.779 | 0.08768 | -0.016 | 8.886
13 | 0.81 | 0.08561 | -0.016 | 9.464
13.5 | 0.834 | 0.09817 | -0.016 | 8.496
14 | 0.859 | 0.10827 | -0.016 | 7.937
14.5 | 0.888 | 0.11266 | -0.016 | 7.881

## 112. Re 10M Mach 0.50 (2)
BIGFOIL.COM POLAR EXPORT
sc1094r8
SIKORSKY SC1094 R8 |  |  |  | Cl Max: | 1.8652 | at alpha= | 11.5 | deg
XFOIL ncrit=9 |  |  |  | L/D Max: | 156.293 | at alpha= | 7.5 | deg
Re: | 10000000 |  |  | Cd Min: | 0.28278 | at alpha= | -20 | deg
Mach: | 0.5 |  |  | Cl=0 at alpha= | -1.5978 | deg
|  |  |  | @ Cl=0.1, Cd= | 0.0067664
|  |  |  | @ Cl=0.4, Cd= | 0.0068954
|  |  |  | @ Cl=0.6, Cd= | 0.0060578
alpha (deg) | Cl | Cd | Cm | Cl/Cd
-20 | -0.9214 | 0.28278 | 0.108 | -3.2584
-19.5 | -0.8984 | 0.275 | 0.1029 | -3.2669
-19 | -0.8756 | 0.26686 | 0.0977 | -3.2811
-18.5 | -0.8537 | 0.25767 | 0.0924 | -3.3132
-18 | -0.8317 | 0.24892 | 0.0872 | -3.3412
-17.5 | -0.8104 | 0.24004 | 0.082 | -3.3761
-17 | -0.7874 | 0.23252 | 0.0774 | -3.3864
-16.5 | -0.7647 | 0.22499 | 0.073 | -3.3988
-16 | -0.7427 | 0.21721 | 0.0686 | -3.4193
-15.5 | -0.7229 | 0.20833 | 0.0638 | -3.47
-15 | -0.7033 | 0.19954 | 0.0593 | -3.5246
-14.5 | -0.685 | 0.19068 | 0.0547 | -3.5924
-14 | -0.6639 | 0.18342 | 0.0509 | -3.6196
-13.5 | -0.6441 | 0.176 | 0.0472 | -3.6597
-13 | -0.6248 | 0.16839 | 0.0436 | -3.7104
-12.5 | -0.6083 | 0.16012 | 0.0398 | -3.799
-12 | -0.5953 | 0.15124 | 0.0359 | -3.9361
-11.5 | -0.5825 | 0.14263 | 0.0322 | -4.084
-11 | -0.5734 | 0.13363 | 0.0283 | -4.291
-10.5 | -0.5591 | 0.12611 | 0.025 | -4.4334
-10 | -0.5453 | 0.11869 | 0.0219 | -4.5943
-9.5 | -0.5349 | 0.11147 | 0.0194 | -4.7986
-9 | -0.5266 | 0.10372 | 0.0164 | -5.0771
-8.5 | -0.5217 | 0.09532 | 0.0127 | -5.4731
-8 | -0.5194 | 0.0863 | 0.0079 | -6.0185
-6 | -0.5104 | 0.04271 | -0.0306 | -11.9504
-5.5 | -0.48 | 0.03362 | -0.0334 | -14.2772
-5 | -0.4436 | 0.0243 | -0.0341 | -18.2551
-4.5 | -0.4152 | 0.01067 | -0.0331 | -38.9128
-4 | -0.3487 | 0.00781 | -0.0313 | -44.6479
-3.5 | -0.2756 | 0.00723 | -0.0299 | -38.1189
-3 | -0.2023 | 0.00696 | -0.0287 | -29.0661
-2.5 | -0.1297 | 0.00682 | -0.0279 | -19.0176
-2 | -0.0576 | 0.00673 | -0.0272 | -8.5587
-1.5 | 0.014 | 0.00667 | -0.0267 | 2.099
-1 | 0.0849 | 0.00676 | -0.0264 | 12.5592
-0.5 | 0.1558 | 0.00679 | -0.0261 | 22.9455
0 | 0.2264 | 0.00683 | -0.0259 | 33.1479
0.5 | 0.297 | 0.00688 | -0.0257 | 43.1686
1 | 0.3675 | 0.0069 | -0.0255 | 53.2609
1.5 | 0.4382 | 0.00689 | -0.0254 | 63.5994
2 | 0.5091 | 0.00678 | -0.0253 | 75.0885
2.5 | 0.5804 | 0.00611 | -0.0258 | 94.9918
3 | 0.6518 | 0.00592 | -0.0256 | 110.1014
3.5 | 0.723 | 0.006 | -0.025 | 120.5
4 | 0.7946 | 0.00614 | -0.0241 | 129.4137
4.5 | 0.8665 | 0.00636 | -0.0231 | 136.2421
5 | 0.938 | 0.00665 | -0.0216 | 141.0526
5.5 | 1.0115 | 0.00694 | -0.0202 | 145.7493
6 | 1.0849 | 0.00722 | -0.0184 | 150.2632
6.5 | 1.1597 | 0.00756 | -0.0165 | 153.3995
7 | 1.234 | 0.00795 | -0.014 | 155.2201
7.5 | 1.3113 | 0.00839 | -0.0116 | 156.2932
8 | 1.3902 | 0.0089 | -0.009 | 156.2022
8.5 | 1.4701 | 0.00945 | -0.0059 | 155.5661
9 | 1.5504 | 0.01011 | -0.0022 | 153.3531
9.5 | 1.6303 | 0.01094 | 0.0021 | 149.0219
10 | 1.7077 | 0.01207 | 0.0072 | 141.483
10.5 | 1.7781 | 0.01374 | 0.0134 | 129.4105
11 | 1.8344 | 0.01617 | 0.0207 | 113.4447
11.5 | 1.8652 | 0.0195 | 0.0294 | 95.6513
12 | 1.8518 | 0.02427 | 0.0382 | 76.3
12.5 | 1.8236 | 0.03207 | 0.0398 | 56.8631
13 | 1.7992 | 0.04208 | 0.0356 | 42.7567
13.5 | 1.7787 | 0.05319 | 0.0294 | 33.4405
14 | 1.7481 | 0.06484 | 0.0234 | 26.9602
14.5 | 1.7172 | 0.07577 | 0.0184 | 22.6633
15 | 1.6901 | 0.08616 | 0.0138 | 19.6158
15.5 | 1.6596 | 0.09689 | 0.0084 | 17.1287
16 | 1.6277 | 0.10801 | 0.002 | 15.0699
16.5 | 1.5842 | 0.12055 | -0.0067 | 13.1414

## 113. Re 12M Mach 0.00 (1)
BIGFOIL.COM POLAR EXPORT
sc1094r8
SIKORSKY SC1094 R8 |  |  |  | Cl Max: | 1.555 | at alpha= | 14 | deg
JavaFoil+Calcfoil stall+Eppler ext transition |  |  |  | L/D Max: | 119.686 | at alpha= | 12.5 | deg
Re: | 12000000 |  |  | Cd Min: | 0.00905 | at alpha= | 1.5 | deg
Mach: | 0 |  |  | Cl=0 at alpha= | -1.6017 | deg
|  |  |  | @ Cl=0.1, Cd= | 0.0097295
|  |  |  | @ Cl=0.4, Cd= | 0.0090763
|  |  |  | @ Cl=0.6, Cd= | 0.0092659
alpha (deg) | Cl | Cd | Cm | Cl/Cd
-15 | -0.647 | 0.09905 | -0.012 | -6.531
-14.5 | -0.654 | 0.09404 | -0.012 | -6.958
-14 | -0.66 | 0.08933 | -0.012 | -7.392
-13.5 | -0.665 | 0.08365 | -0.012 | -7.952
-13 | -0.667 | 0.07972 | -0.012 | -8.363
-12.5 | -0.667 | 0.07532 | -0.012 | -8.85
-12 | -0.666 | 0.06901 | -0.013 | -9.657
-11.5 | -0.66 | 0.0662 | -0.013 | -9.965
-11 | -0.653 | 0.0611 | -0.013 | -10.694
-10.5 | -0.681 | 0.03564 | -0.017 | -19.103
-10 | -0.76 | 0.01196 | -0.02 | -63.541
-9.5 | -0.736 | 0.01164 | -0.02 | -63.27
-9 | -0.71 | 0.01049 | -0.02 | -67.62
-8.5 | -0.679 | 0.0104 | -0.02 | -65.331
-8 | -0.645 | 0.01026 | -0.02 | -62.935
-7.5 | -0.608 | 0.01009 | -0.02 | -60.274
-7 | -0.568 | 0.01002 | -0.02 | -56.712
-6.5 | -0.525 | 0.00992 | -0.02 | -52.957
-6 | -0.48 | 0.00984 | -0.02 | -48.754
-5.5 | -0.431 | 0.00973 | -0.02 | -44.317
-5 | -0.381 | 0.00971 | -0.02 | -39.255
-4.5 | -0.329 | 0.00979 | -0.02 | -33.572
-4 | -0.275 | 0.00982 | -0.02 | -27.965
-3.5 | -0.219 | 0.00974 | -0.02 | -22.51
-3 | -0.163 | 0.00968 | -0.02 | -16.792
-2.5 | -0.105 | 0.00963 | -0.02 | -10.892
-2 | -0.047 | 0.00955 | -0.02 | -4.871
-1.5 | 0.012 | 0.00951 | -0.02 | 1.309
-1 | 0.072 | 0.00972 | -0.02 | 7.391
-0.5 | 0.131 | 0.00974 | -0.02 | 13.501
0 | 0.191 | 0.00984 | -0.02 | 19.443
0.5 | 0.251 | 0.00989 | -0.02 | 25.366
1 | 0.31 | 0.00958 | -0.02 | 32.356
1.5 | 0.369 | 0.00905 | -0.021 | 40.777
2 | 0.428 | 0.0091 | -0.021 | 47.047
2.5 | 0.487 | 0.00915 | -0.021 | 53.199
3 | 0.545 | 0.00921 | -0.021 | 59.248
3.5 | 0.604 | 0.00927 | -0.021 | 65.09
4 | 0.662 | 0.00936 | -0.021 | 70.663
4.5 | 0.719 | 0.00947 | -0.021 | 75.942
5 | 0.776 | 0.00958 | -0.021 | 81.029
5.5 | 0.833 | 0.00971 | -0.021 | 85.78
6 | 0.889 | 0.00983 | -0.021 | 90.397
6.5 | 0.944 | 0.00997 | -0.021 | 94.643
7 | 0.999 | 0.01018 | -0.021 | 98.129
7.5 | 1.053 | 0.01038 | -0.021 | 101.423
8 | 1.106 | 0.0105 | -0.021 | 105.261
8.5 | 1.158 | 0.01069 | -0.022 | 108.304
9 | 1.209 | 0.01086 | -0.022 | 111.365
9.5 | 1.26 | 0.01213 | -0.022 | 103.869
10 | 1.309 | 0.01241 | -0.022 | 105.495
10.5 | 1.357 | 0.01262 | -0.022 | 107.511
11 | 1.403 | 0.013 | -0.022 | 107.917
11.5 | 1.449 | 0.01343 | -0.022 | 107.864
12 | 1.489 | 0.01394 | -0.022 | 106.844
12.5 | 1.515 | 0.01266 | -0.022 | 119.686
13 | 1.548 | 0.01506 | -0.022 | 102.854
13.5 | 1.554 | 0.01851 | -0.022 | 83.958
14 | 1.555 | 0.02107 | -0.022 | 73.786
14.5 | 1.546 | 0.02507 | -0.022 | 61.647
15 | 1.525 | 0.03131 | -0.021 | 48.707
15.5 | 1.498 | 0.03978 | -0.021 | 37.661
16 | 1.466 | 0.051 | -0.02 | 28.737
16.5 | 1.437 | 0.06198 | -0.019 | 23.177
17 | 1.381 | 0.08907 | -0.018 | 15.505
17.5 | 1.362 | 0.09663 | -0.018 | 14.092
18 | 1.34 | 0.10423 | -0.018 | 12.855
18.5 | 1.315 | 0.11242 | -0.018 | 11.696
19 | 1.288 | 0.12065 | -0.017 | 10.674

## 114. Re 12M Mach 0.00 (2)
BIGFOIL.COM POLAR EXPORT
sc1094r8
SIKORSKY SC1094 R8 |  |  |  | Cl Max: | 2.1031 | at alpha= | 20 | deg
XFOIL ncrit=9 |  |  |  | L/D Max: | 168.797 | at alpha= | 11 | deg
Re: | 12000000 |  |  | Cd Min: | 0.0312 | at alpha= | 20 | deg
Mach: | 0 |  |  | Cl=0 at alpha= | -1.6178 | deg
|  |  |  | @ Cl=0.1, Cd= | 0.0064183
|  |  |  | @ Cl=0.4, Cd= | 0.0063964
|  |  |  | @ Cl=0.6, Cd= | 0.0054405
alpha (deg) | Cl | Cd | Cm | Cl/Cd
-20 | -1.9166 | 0.02567 | -0.0459 | -74.663
-19.5 | -1.8882 | 0.02413 | -0.043 | -78.2511
-19 | -1.8539 | 0.02277 | -0.0406 | -81.4185
-18.5 | -1.8158 | 0.02154 | -0.0386 | -84.299
-18 | -1.7749 | 0.02042 | -0.0369 | -86.9197
-17.5 | -1.7318 | 0.01939 | -0.0353 | -89.3141
-17 | -1.6869 | 0.01841 | -0.0339 | -91.6295
-16.5 | -1.6404 | 0.01752 | -0.0327 | -93.6301
-16 | -1.5928 | 0.01666 | -0.0315 | -95.6062
-15.5 | -1.5438 | 0.01587 | -0.0305 | -97.2779
-15 | -1.494 | 0.01511 | -0.0296 | -98.8749
-14.5 | -1.4432 | 0.01438 | -0.0288 | -100.3616
-14 | -1.3914 | 0.01373 | -0.028 | -101.3401
-13.5 | -1.3393 | 0.01304 | -0.0274 | -102.7071
-13 | -1.2882 | 0.01202 | -0.0266 | -107.1714
-12.5 | -1.2344 | 0.01123 | -0.0263 | -109.9199
-12 | -1.1819 | 0.0106 | -0.0254 | -111.5
-11.5 | -1.129 | 0.01001 | -0.0246 | -112.7872
-11 | -1.0746 | 0.00946 | -0.0241 | -113.5941
-10.5 | -1.0203 | 0.00897 | -0.0235 | -113.7458
-10 | -0.9652 | 0.00852 | -0.023 | -113.2864
-9.5 | -0.9099 | 0.00811 | -0.0225 | -112.1948
-9 | -0.8545 | 0.00776 | -0.022 | -110.116
-8.5 | -0.7985 | 0.00746 | -0.0216 | -107.0375
-8 | -0.7419 | 0.00725 | -0.0213 | -102.331
-7.5 | -0.6847 | 0.00704 | -0.0211 | -97.2585
-7 | -0.6271 | 0.00684 | -0.021 | -91.6813
-6.5 | -0.5694 | 0.00665 | -0.021 | -85.6241
-6 | -0.5115 | 0.00648 | -0.021 | -78.9352
-5.5 | -0.4536 | 0.00629 | -0.021 | -72.1145
-5 | -0.3955 | 0.00626 | -0.0211 | -63.1789
-4.5 | -0.3373 | 0.00629 | -0.0212 | -53.6248
-4 | -0.2789 | 0.00632 | -0.0214 | -44.1297
-3.5 | -0.2204 | 0.0063 | -0.0215 | -34.9841
-3 | -0.162 | 0.00635 | -0.0217 | -25.5118
-2.5 | -0.1034 | 0.00634 | -0.0219 | -16.3091
-1.5 | 0.0138 | 0.00633 | -0.0222 | 2.1801
-1 | 0.0724 | 0.00639 | -0.0224 | 11.3302
-0.5 | 0.1309 | 0.00645 | -0.0226 | 20.2946
0 | 0.1895 | 0.00648 | -0.0228 | 29.2438
0.5 | 0.2481 | 0.00649 | -0.023 | 38.228
1 | 0.3066 | 0.00648 | -0.0232 | 47.3148
1.5 | 0.3651 | 0.00645 | -0.0235 | 56.6047
2 | 0.4237 | 0.00636 | -0.0238 | 66.6195
3 | 0.5409 | 0.00554 | -0.0251 | 97.6354
3.5 | 0.599 | 0.00544 | -0.0253 | 110.1103
4 | 0.6568 | 0.00547 | -0.0254 | 120.0731
4.5 | 0.714 | 0.00561 | -0.0255 | 127.2727
5 | 0.771 | 0.00575 | -0.0254 | 134.087
5.5 | 0.8277 | 0.00589 | -0.0254 | 140.5263
6 | 0.8849 | 0.00609 | -0.0254 | 145.3038
6.5 | 0.9409 | 0.00631 | -0.0253 | 149.1125
7 | 0.9975 | 0.00653 | -0.0253 | 152.7565
7.5 | 1.0535 | 0.0067 | -0.0252 | 157.2388
8 | 1.1088 | 0.00688 | -0.025 | 161.1628
8.5 | 1.1663 | 0.00713 | -0.0254 | 163.5764
9 | 1.2225 | 0.00743 | -0.0256 | 164.5357
9.5 | 1.2785 | 0.00774 | -0.0257 | 165.1809
10 | 1.3344 | 0.00798 | -0.0258 | 167.218
10.5 | 1.39 | 0.00825 | -0.0259 | 168.4848
11 | 1.4449 | 0.00856 | -0.026 | 168.7967
11.5 | 1.499 | 0.00895 | -0.0259 | 167.486
12 | 1.5526 | 0.00936 | -0.0258 | 165.8761
12.5 | 1.6064 | 0.00968 | -0.0258 | 165.9504
13 | 1.6593 | 0.01008 | -0.0256 | 164.6131
13.5 | 1.7102 | 0.01067 | -0.0252 | 160.2812
14 | 1.7609 | 0.01122 | -0.0248 | 156.943
14.5 | 1.8068 | 0.01225 | -0.0238 | 147.4939
15 | 1.8487 | 0.01359 | -0.0224 | 136.0338
15.5 | 1.8926 | 0.01458 | -0.0212 | 129.808
16 | 1.9361 | 0.01549 | -0.0199 | 124.9903
16.5 | 1.9775 | 0.01646 | -0.0185 | 120.1397
17 | 2.0143 | 0.01767 | -0.0164 | 113.9955
17.5 | 2.0494 | 0.01881 | -0.0142 | 108.9527
18 | 2.074 | 0.02023 | -0.0105 | 102.521
18.5 | 2.0864 | 0.02192 | -0.0054 | 95.1825
19 | 2.0966 | 0.0242 | -0.0013 | 86.6364
19.5 | 2.1025 | 0.02723 | 0.0018 | 77.2126
20 | 2.1031 | 0.0312 | 0.0039 | 67.4071

## 115. Re 12M Mach 0.10 (1)
BIGFOIL.COM POLAR EXPORT
sc1094r8
SIKORSKY SC1094 R8 |  |  |  | Cl Max: | 1.549 | at alpha= | 13 | deg
JavaFoil+Calcfoil stall+Eppler ext transition |  |  |  | L/D Max: | 119.851 | at alpha= | 12 | deg
Re: | 12000000 |  |  | Cd Min: | 0.00906 | at alpha= | 1.5 | deg
Mach: | 0.1 |  |  | Cl=0 at alpha= | -1.6083 | deg
|  |  |  | @ Cl=0.1, Cd= | 0.0097293
|  |  |  | @ Cl=0.4, Cd= | 0.0090846
|  |  |  | @ Cl=0.6, Cd= | 0.0093169
alpha (deg) | Cl | Cd | Cm | Cl/Cd
-14.5 | -0.623 | 0.09526 | -0.012 | -6.542
-14 | -0.632 | 0.09049 | -0.012 | -6.986
-13.5 | -0.64 | 0.08486 | -0.012 | -7.541
-13 | -0.644 | 0.08084 | -0.012 | -7.972
-12.5 | -0.647 | 0.07638 | -0.012 | -8.471
-12 | -0.647 | 0.07221 | -0.012 | -8.958
-11.5 | -0.644 | 0.06788 | -0.012 | -9.494
-11 | -0.64 | 0.0631 | -0.013 | -10.14
-10.5 | -0.637 | 0.05456 | -0.014 | -11.666
-10 | -0.626 | 0.04947 | -0.014 | -12.655
-9.5 | -0.73 | 0.01182 | -0.02 | -61.712
-9 | -0.705 | 0.01139 | -0.02 | -61.874
-8.5 | -0.676 | 0.01042 | -0.02 | -64.869
-8 | -0.643 | 0.01028 | -0.02 | -62.58
-7.5 | -0.607 | 0.01014 | -0.02 | -59.884
-7 | -0.568 | 0.01005 | -0.02 | -56.547
-6.5 | -0.526 | 0.00994 | -0.02 | -52.875
-6 | -0.48 | 0.00985 | -0.02 | -48.75
-5.5 | -0.432 | 0.00975 | -0.02 | -44.356
-5 | -0.382 | 0.00971 | -0.02 | -39.339
-4.5 | -0.33 | 0.0098 | -0.02 | -33.649
-4 | -0.276 | 0.00983 | -0.02 | -28.045
-3.5 | -0.22 | 0.00974 | -0.02 | -22.586
-3 | -0.163 | 0.00969 | -0.02 | -16.852
-2.5 | -0.105 | 0.00964 | -0.02 | -10.936
-2 | -0.047 | 0.00955 | -0.02 | -4.892
-1.5 | 0.013 | 0.00968 | -0.02 | 1.293
-1 | 0.072 | 0.00972 | -0.02 | 7.423
-0.5 | 0.132 | 0.00974 | -0.02 | 13.559
0 | 0.192 | 0.00984 | -0.02 | 19.526
0.5 | 0.252 | 0.00989 | -0.021 | 25.472
1 | 0.312 | 0.00959 | -0.021 | 32.48
1.5 | 0.371 | 0.00906 | -0.021 | 40.958
2 | 0.43 | 0.00911 | -0.021 | 47.237
2.5 | 0.489 | 0.00916 | -0.021 | 53.423
3 | 0.548 | 0.00922 | -0.021 | 59.463
3.5 | 0.607 | 0.00933 | -0.021 | 65.004
4 | 0.665 | 0.00937 | -0.021 | 70.914
4.5 | 0.722 | 0.00949 | -0.021 | 76.161
5 | 0.78 | 0.0096 | -0.021 | 81.228
5.5 | 0.837 | 0.00973 | -0.021 | 85.964
6 | 0.893 | 0.00985 | -0.021 | 90.63
6.5 | 0.948 | 0.01 | -0.021 | 94.857
7 | 1.003 | 0.0102 | -0.021 | 98.319
7.5 | 1.057 | 0.01042 | -0.021 | 101.484
8 | 1.11 | 0.01054 | -0.022 | 105.351
8.5 | 1.163 | 0.01073 | -0.022 | 108.373
9 | 1.214 | 0.01091 | -0.022 | 111.32
9.5 | 1.264 | 0.01219 | -0.022 | 103.739
10 | 1.314 | 0.01243 | -0.022 | 105.705
10.5 | 1.361 | 0.01276 | -0.022 | 106.717
11 | 1.407 | 0.01313 | -0.022 | 107.228
11.5 | 1.452 | 0.01359 | -0.022 | 106.892
12 | 1.483 | 0.01237 | -0.022 | 119.851
12.5 | 1.517 | 0.01281 | -0.022 | 118.471
13 | 1.549 | 0.01527 | -0.022 | 101.435
13.5 | 1.549 | 0.01919 | -0.022 | 80.7
14 | 1.544 | 0.02239 | -0.022 | 68.979
14.5 | 1.53 | 0.02733 | -0.021 | 55.972
15 | 1.505 | 0.03467 | -0.021 | 43.414
15.5 | 1.472 | 0.04513 | -0.02 | 32.608
16 | 1.443 | 0.05513 | -0.02 | 26.173
16.5 | 1.41 | 0.06738 | -0.019 | 20.925
17 | 1.358 | 0.09258 | -0.018 | 14.665
17.5 | 1.334 | 0.10067 | -0.018 | 13.256
18 | 1.309 | 0.10845 | -0.018 | 12.068

## 116. Re 12M Mach 0.10 (2)
BIGFOIL.COM POLAR EXPORT
sc1094r8
SIKORSKY SC1094 R8 |  |  |  | Cl Max: | 2.0963 | at alpha= | 19 | deg
XFOIL ncrit=9 |  |  |  | L/D Max: | 168.462 | at alpha= | 11 | deg
Re: | 12000000 |  |  | Cd Min: | 0.03529 | at alpha= | 20 | deg
Mach: | 0.1 |  |  | Cl=0 at alpha= | -1.6178 | deg
|  |  |  | @ Cl=0.1, Cd= | 0.0064231
|  |  |  | @ Cl=0.4, Cd= | 0.0064103
|  |  |  | @ Cl=0.6, Cd= | 0.005455
alpha (deg) | Cl | Cd | Cm | Cl/Cd
-20 | -1.8685 | 0.03136 | -0.0581 | -59.5823
-19.5 | -1.869 | 0.02824 | -0.0538 | -66.1827
-19 | -1.8554 | 0.02611 | -0.049 | -71.0609
-18.5 | -1.825 | 0.02428 | -0.046 | -75.1647
-18 | -1.7885 | 0.02271 | -0.0435 | -78.7539
-17.5 | -1.7479 | 0.02133 | -0.0413 | -81.9456
-17 | -1.7045 | 0.02007 | -0.0393 | -84.9278
-16.5 | -1.6586 | 0.01895 | -0.0376 | -87.5251
-16 | -1.6111 | 0.01789 | -0.036 | -90.0559
-15.5 | -1.5618 | 0.01695 | -0.0346 | -92.1416
-15 | -1.5115 | 0.01605 | -0.0333 | -94.1745
-14.5 | -1.4601 | 0.01521 | -0.0321 | -95.9961
-14 | -1.4074 | 0.01449 | -0.0311 | -97.1291
-13.5 | -1.3542 | 0.01377 | -0.0301 | -98.3442
-13 | -1.3004 | 0.01306 | -0.0293 | -99.5712
-12 | -1.1943 | 0.0111 | -0.0275 | -107.5946
-11.5 | -1.1409 | 0.01039 | -0.0265 | -109.8075
-11 | -1.0858 | 0.00976 | -0.0257 | -111.25
-10.5 | -1.0307 | 0.00922 | -0.0249 | -111.7896
-10 | -0.9749 | 0.00872 | -0.0242 | -111.8005
-9.5 | -0.9188 | 0.00827 | -0.0236 | -111.1004
-9 | -0.8626 | 0.00789 | -0.023 | -109.3283
-8.5 | -0.8059 | 0.00757 | -0.0224 | -106.4597
-8 | -0.7486 | 0.00733 | -0.0221 | -102.1282
-7.5 | -0.6907 | 0.0071 | -0.0218 | -97.2817
-7 | -0.6325 | 0.00688 | -0.0216 | -91.9331
-6.5 | -0.5742 | 0.00669 | -0.0215 | -85.8296
-6 | -0.5157 | 0.00651 | -0.0214 | -79.2166
-5.5 | -0.4571 | 0.00633 | -0.0213 | -72.2117
-5 | -0.3986 | 0.00628 | -0.0214 | -63.4713
-4.5 | -0.3398 | 0.00631 | -0.0215 | -53.851
-4 | -0.281 | 0.00633 | -0.0216 | -44.3918
-3.5 | -0.2221 | 0.00631 | -0.0218 | -35.1981
-3 | -0.1632 | 0.00635 | -0.0219 | -25.7008
-2.5 | -0.1042 | 0.00635 | -0.0221 | -16.4094
-2 | -0.0451 | 0.0063 | -0.0222 | -7.1587
-1.5 | 0.0139 | 0.00633 | -0.0224 | 2.1959
-1 | 0.0728 | 0.0064 | -0.0225 | 11.375
-0.5 | 0.1317 | 0.00645 | -0.0227 | 20.4186
0 | 0.1907 | 0.00648 | -0.0229 | 29.429
0.5 | 0.2496 | 0.0065 | -0.0231 | 38.4
1 | 0.3085 | 0.00649 | -0.0233 | 47.5347
1.5 | 0.3674 | 0.00646 | -0.0235 | 56.8731
2 | 0.4264 | 0.00637 | -0.0238 | 66.9388
3 | 0.5444 | 0.00555 | -0.0251 | 98.0901
3.5 | 0.6029 | 0.00545 | -0.0254 | 110.6239
4 | 0.6611 | 0.00548 | -0.0255 | 120.6387
4.5 | 0.7188 | 0.00563 | -0.0255 | 127.6732
5 | 0.7762 | 0.00577 | -0.0254 | 134.5234
5.5 | 0.8334 | 0.00591 | -0.0253 | 141.0152
6 | 0.891 | 0.00612 | -0.0253 | 145.5882
6.5 | 0.9475 | 0.00634 | -0.0252 | 149.4479
7 | 1.0047 | 0.00655 | -0.0251 | 153.3893
7.5 | 1.0612 | 0.00673 | -0.025 | 157.682
8 | 1.1171 | 0.00692 | -0.0247 | 161.4306
8.5 | 1.1752 | 0.00719 | -0.0251 | 163.4492
9 | 1.232 | 0.0075 | -0.0251 | 164.2667
9.5 | 1.2887 | 0.00779 | -0.0252 | 165.43
10 | 1.3454 | 0.00804 | -0.0252 | 167.3383
10.5 | 1.4016 | 0.00832 | -0.0252 | 168.4615
11 | 1.4572 | 0.00865 | -0.0252 | 168.4624
11.5 | 1.512 | 0.00906 | -0.025 | 166.8874
12 | 1.5666 | 0.00946 | -0.0248 | 165.6025
12.5 | 1.6212 | 0.00979 | -0.0246 | 165.5975
13 | 1.6748 | 0.01023 | -0.0243 | 163.7146
13.5 | 1.7266 | 0.01082 | -0.0238 | 159.5749
14 | 1.7772 | 0.01149 | -0.0231 | 154.6736
14.5 | 1.8237 | 0.01255 | -0.0219 | 145.3147
15 | 1.8659 | 0.01393 | -0.0203 | 133.9483
15.5 | 1.9103 | 0.01494 | -0.0188 | 127.8648
16 | 1.9528 | 0.01601 | -0.0172 | 121.9738
16.5 | 1.9946 | 0.01698 | -0.0155 | 117.4676
17 | 2.0305 | 0.01828 | -0.013 | 111.0777
17.5 | 2.0607 | 0.01969 | -0.0099 | 104.6572
18 | 2.0778 | 0.0212 | -0.0048 | 98.0094
18.5 | 2.0863 | 0.0235 | 0 | 88.7787
19 | 2.0963 | 0.02617 | 0.0034 | 80.1032
19.5 | 2.0944 | 0.0303 | 0.006 | 69.1221
20 | 2.0906 | 0.03529 | 0.007 | 59.2406

## 117. Re 12M Mach 0.25 (1)
BIGFOIL.COM POLAR EXPORT
sc1094r8
SIKORSKY SC1094 R8 |  |  |  | Cl Max: | 1.539 | at alpha= | 13 | deg
JavaFoil+Calcfoil stall+Eppler ext transition |  |  |  | L/D Max: | 114.662 | at alpha= | 11.5 | deg
Re: | 12000000 |  |  | Cd Min: | 0.0091 | at alpha= | 1.5 | deg
Mach: | 0.25 |  |  | Cl=0 at alpha= | -1.6066 | deg
|  |  |  | @ Cl=0.1, Cd= | 0.0097584
|  |  |  | @ Cl=0.4, Cd= | 0.0091156
|  |  |  | @ Cl=0.6, Cd= | 0.0093502
alpha (deg) | Cl | Cd | Cm | Cl/Cd
-13.5 | -0.415 | 0.09045 | -0.011 | -4.593
-13 | -0.449 | 0.08611 | -0.011 | -5.21
-12.5 | -0.478 | 0.0819 | -0.011 | -5.832
-12 | -0.503 | 0.07734 | -0.011 | -6.498
-11.5 | -0.523 | 0.07294 | -0.011 | -7.166
-11 | -0.538 | 0.06844 | -0.012 | -7.862
-10.5 | -0.547 | 0.06277 | -0.012 | -8.721
-10 | -0.55 | 0.05925 | -0.012 | -9.277
-9.5 | -0.55 | 0.05384 | -0.013 | -10.211
-9 | -0.54 | 0.05206 | -0.013 | -10.372
-8.5 | -0.644 | 0.01164 | -0.021 | -55.34
-8 | -0.622 | 0.01119 | -0.021 | -55.609
-7.5 | -0.594 | 0.01026 | -0.021 | -57.918
-7 | -0.562 | 0.01019 | -0.021 | -55.108
-6.5 | -0.524 | 0.01008 | -0.021 | -51.965
-6 | -0.482 | 0.00996 | -0.021 | -48.414
-5.5 | -0.436 | 0.00988 | -0.021 | -44.145
-5 | -0.387 | 0.00981 | -0.021 | -39.483
-4.5 | -0.335 | 0.00981 | -0.021 | -34.201
-4 | -0.281 | 0.00988 | -0.021 | -28.45
-3.5 | -0.225 | 0.0098 | -0.021 | -22.952
-3 | -0.167 | 0.00973 | -0.021 | -17.174
-2.5 | -0.108 | 0.00967 | -0.021 | -11.171
-2 | -0.048 | 0.00956 | -0.021 | -5.012
-1.5 | 0.013 | 0.00973 | -0.021 | 1.32
-1 | 0.074 | 0.00975 | -0.021 | 7.6
-0.5 | 0.136 | 0.00977 | -0.021 | 13.886
0 | 0.197 | 0.00981 | -0.021 | 20.129
0.5 | 0.259 | 0.00992 | -0.021 | 26.096
1 | 0.32 | 0.00999 | -0.021 | 32.053
1.5 | 0.381 | 0.0091 | -0.021 | 41.901
2 | 0.442 | 0.00915 | -0.021 | 48.299
2.5 | 0.503 | 0.00921 | -0.021 | 54.581
3 | 0.563 | 0.00927 | -0.021 | 60.719
3.5 | 0.623 | 0.0094 | -0.021 | 66.23
4 | 0.682 | 0.00945 | -0.021 | 72.215
4.5 | 0.741 | 0.00957 | -0.022 | 77.473
5 | 0.8 | 0.0097 | -0.022 | 82.468
5.5 | 0.858 | 0.00984 | -0.022 | 87.138
6 | 0.915 | 0.00998 | -0.022 | 91.682
6.5 | 0.971 | 0.01016 | -0.022 | 95.654
7 | 1.027 | 0.01032 | -0.022 | 99.536
7.5 | 1.081 | 0.0106 | -0.022 | 102.022
8 | 1.135 | 0.0108 | -0.022 | 105.112
8.5 | 1.187 | 0.01206 | -0.022 | 98.473
9 | 1.238 | 0.01232 | -0.022 | 100.501
9.5 | 1.288 | 0.01268 | -0.022 | 101.6
10 | 1.336 | 0.01302 | -0.023 | 102.634
10.5 | 1.382 | 0.01346 | -0.023 | 102.705
11 | 1.426 | 0.01398 | -0.023 | 102.024
11.5 | 1.458 | 0.01272 | -0.023 | 114.662
12 | 1.492 | 0.01519 | -0.023 | 98.235
12.5 | 1.52 | 0.01585 | -0.023 | 95.864
13 | 1.539 | 0.01676 | -0.023 | 91.864
13.5 | 1.487 | 0.02717 | -0.022 | 54.73
14 | 1.448 | 0.03712 | -0.021 | 39.018
14.5 | 1.405 | 0.05004 | -0.02 | 28.077
15 | 1.364 | 0.06239 | -0.019 | 21.869
15.5 | 1.325 | 0.07331 | -0.019 | 18.07
16 | 1.265 | 0.09701 | -0.017 | 13.038
16.5 | 1.222 | 0.1061 | -0.017 | 11.515
17 | 1.174 | 0.11486 | -0.017 | 10.217
17.5 | 1.119 | 0.12421 | -0.017 | 9.011
18 | 1.06 | 0.13312 | -0.017 | 7.96

## 118. Re 12M Mach 0.25 (2)
BIGFOIL.COM POLAR EXPORT
sc1094r8
SIKORSKY SC1094 R8 |  |  |  | Cl Max: | 2.0851 | at alpha= | 17.5 | deg
XFOIL ncrit=9 |  |  |  | L/D Max: | 167.56 | at alpha= | 10 | deg
Re: | 12000000 |  |  | Cd Min: | 0.21476 | at alpha= | -17.5 | deg
Mach: | 0.25 |  |  | Cl=0 at alpha= | -1.6142 | deg
|  |  |  | @ Cl=0.1, Cd= | 0.0064463
|  |  |  | @ Cl=0.4, Cd= | 0.0064838
|  |  |  | @ Cl=0.6, Cd= | 0.0055444
alpha (deg) | Cl | Cd | Cm | Cl/Cd
-17.5 | -0.7736 | 0.21476 | 0.0687 | -3.6022
-17 | -0.7589 | 0.20693 | 0.0643 | -3.6674
-16.5 | -0.7409 | 0.20077 | 0.0608 | -3.6903
-16 | -0.7237 | 0.19439 | 0.0573 | -3.7229
-15.5 | -0.7074 | 0.1878 | 0.0539 | -3.7668
-15 | -0.6928 | 0.18067 | 0.0504 | -3.8346
-14.5 | -0.6944 | 0.16797 | 0.0448 | -4.1341
-14 | -0.6819 | 0.16088 | 0.0416 | -4.2386
-13 | -1.098 | 0.05588 | -0.0395 | -19.6492
-12.5 | -1.2711 | 0.02416 | -0.044 | -52.6118
-11.5 | -1.1913 | 0.01638 | -0.039 | -72.7289
-11 | -1.1379 | 0.01441 | -0.0368 | -78.966
-10.5 | -1.0872 | 0.01183 | -0.0344 | -91.9019
-10 | -1.029 | 0.01059 | -0.0325 | -97.1671
-9.5 | -0.9691 | 0.0097 | -0.0308 | -99.9072
-9 | -0.9088 | 0.00901 | -0.0293 | -100.8657
-8.5 | -0.848 | 0.00844 | -0.0279 | -100.4739
-8 | -0.7867 | 0.00801 | -0.0268 | -98.2147
-7.5 | -0.7251 | 0.00762 | -0.0259 | -95.1575
-7 | -0.6632 | 0.00727 | -0.0252 | -91.2242
-6.5 | -0.6013 | 0.00697 | -0.0245 | -86.2697
-6 | -0.5394 | 0.00671 | -0.024 | -80.3875
-5.5 | -0.4775 | 0.00653 | -0.0236 | -73.124
-5 | -0.4159 | 0.00646 | -0.0233 | -64.3808
-4.5 | -0.3544 | 0.00643 | -0.0232 | -55.1166
-4 | -0.2929 | 0.00642 | -0.0231 | -45.6231
-3.5 | -0.2314 | 0.00638 | -0.023 | -36.2696
-3 | -0.1699 | 0.0064 | -0.023 | -26.5469
-2.5 | -0.1086 | 0.0064 | -0.023 | -16.9688
-2 | -0.0473 | 0.00634 | -0.0231 | -7.4606
-1.5 | 0.014 | 0.00637 | -0.0231 | 2.1978
-1 | 0.0751 | 0.00643 | -0.0232 | 11.6796
-0.5 | 0.1362 | 0.00647 | -0.0234 | 21.051
0 | 0.1972 | 0.00651 | -0.0235 | 30.2919
0.5 | 0.2582 | 0.00653 | -0.0236 | 39.5406
1 | 0.3193 | 0.00652 | -0.0238 | 48.9724
1.5 | 0.3802 | 0.0065 | -0.0239 | 58.4923
2 | 0.4413 | 0.00645 | -0.0242 | 68.4186
2.5 | 0.5026 | 0.00593 | -0.0249 | 84.7555
3 | 0.5637 | 0.00561 | -0.0253 | 100.4813
3.5 | 0.6246 | 0.0055 | -0.0255 | 113.5636
4 | 0.685 | 0.00558 | -0.0255 | 122.7599
4.5 | 0.7453 | 0.00573 | -0.0253 | 130.0698
5 | 0.8053 | 0.00586 | -0.0251 | 137.4232
5.5 | 0.8649 | 0.00605 | -0.0248 | 142.9587
6 | 0.9253 | 0.0063 | -0.0246 | 146.873
6.5 | 0.9848 | 0.00651 | -0.0242 | 151.275
7 | 1.0451 | 0.00671 | -0.024 | 155.7526
7.5 | 1.1048 | 0.00693 | -0.0235 | 159.4228
8 | 1.1636 | 0.0072 | -0.0228 | 161.6111
8.5 | 1.2252 | 0.00751 | -0.0228 | 163.1425
9 | 1.2859 | 0.00782 | -0.0224 | 164.4373
9.5 | 1.3468 | 0.0081 | -0.0221 | 166.2716
10 | 1.4075 | 0.0084 | -0.0216 | 167.5595
10.5 | 1.4678 | 0.00877 | -0.021 | 167.366
11 | 1.5273 | 0.00922 | -0.0202 | 165.6508
11.5 | 1.5867 | 0.00967 | -0.0194 | 164.0848
12 | 1.6467 | 0.01005 | -0.0185 | 163.8507
12.5 | 1.706 | 0.0105 | -0.0175 | 162.4762
13 | 1.7631 | 0.01117 | -0.0161 | 157.8424
13.5 | 1.8211 | 0.01171 | -0.0148 | 155.5167
14 | 1.87 | 0.01309 | -0.0124 | 142.8571
14.5 | 1.9141 | 0.01477 | -0.0095 | 129.5938
15 | 1.9605 | 0.01609 | -0.0067 | 121.8459
15.5 | 2.0027 | 0.01755 | -0.0034 | 114.114
16 | 2.0423 | 0.01898 | 0.0001 | 107.6027
16.5 | 2.0659 | 0.02067 | 0.0058 | 99.9468
17 | 2.0759 | 0.02318 | 0.0117 | 89.5557
17.5 | 2.0851 | 0.02634 | 0.0159 | 79.161
18 | 2.0814 | 0.03119 | 0.0185 | 66.7329
18.5 | 2.0631 | 0.03839 | 0.0185 | 53.7406
19 | 2.0279 | 0.04875 | 0.0148 | 41.5979
19.5 | 1.9656 | 0.06377 | 0.0071 | 30.8233
20 | 1.8634 | 0.08479 | -0.0046 | 21.9766

## 119. Re 12M Mach 0.50 (1)
BIGFOIL.COM POLAR EXPORT
sc1094r8
SIKORSKY SC1094 R8 |  |  |  | Cl Max: | 1.27 | at alpha= | 9.5 | deg
JavaFoil+Calcfoil stall+Eppler ext transition |  |  |  | L/D Max: | 96.105 | at alpha= | 8.5 | deg
Re: | 12000000 |  |  | Cd Min: | 0.00927 | at alpha= | 1.5 | deg
Mach: | 0.5 |  |  | Cl=0 at alpha= | -1.6045 | deg
|  |  |  | @ Cl=0.1, Cd= | 0.0098875
|  |  |  | @ Cl=0.4, Cd= | 0.0095972
|  |  |  | @ Cl=0.6, Cd= | 0.0094997
alpha (deg) | Cl | Cd | Cm | Cl/Cd
-20 | -1.003 | 0.16727 | -0.015 | -5.996
-19.5 | -0.979 | 0.14651 | -0.015 | -6.684
-19 | -0.955 | 0.13568 | -0.015 | -7.04
-18.5 | -0.925 | 0.13758 | -0.015 | -6.724
-18 | -0.9 | 0.1285 | -0.015 | -7.002
-17.5 | -0.884 | 0.10705 | -0.016 | -8.259
-17 | -0.849 | 0.11213 | -0.015 | -7.575
-16.5 | -0.819 | 0.11048 | -0.014 | -7.412
-16 | -0.802 | 0.09554 | -0.016 | -8.39
-15.5 | -0.796 | 0.07292 | -0.018 | -10.915
-15 | -0.736 | 0.10145 | -0.014 | -7.253
-14.5 | -0.715 | 0.08865 | -0.015 | -8.07
-14 | -0.699 | 0.0743 | -0.017 | -9.413
-13.5 | -0.653 | 0.09164 | -0.013 | -7.13
-13 | -0.63 | 0.08062 | -0.014 | -7.82
-12.5 | -0.609 | 0.07078 | -0.015 | -8.609
-12 | -0.572 | 0.08071 | -0.013 | -7.081
-11.5 | -0.547 | 0.07282 | -0.013 | -7.506
-11 | -0.524 | 0.06395 | -0.015 | -8.193
-10.5 | -0.492 | 0.06587 | -0.013 | -7.469
-10 | -0.464 | 0.06258 | -0.013 | -7.42
-9.5 | -0.444 | 0.05233 | -0.015 | -8.484
-9 | -0.411 | 0.05525 | -0.014 | -7.44
-8.5 | -0.382 | 0.05408 | -0.013 | -7.061
-8 | -0.355 | 0.04998 | -0.014 | -7.108
-7.5 | -0.33 | 0.04536 | -0.014 | -7.266
-7 | -0.369 | 0.01131 | -0.023 | -32.608
-6.5 | -0.272 | 0.04382 | -0.013 | -6.197
-6 | -0.245 | 0.0405 | -0.014 | -6.047
-5.5 | -0.215 | 0.04116 | -0.012 | -5.231
-5 | -0.286 | 0.01014 | -0.023 | -28.217
-4.5 | -0.324 | 0.01023 | -0.023 | -31.702
-4 | -0.29 | 0.01016 | -0.023 | -28.533
-3.5 | -0.24 | 0.01 | -0.023 | -23.95
-3 | -0.181 | 0.00995 | -0.023 | -18.229
-2.5 | -0.119 | 0.00983 | -0.023 | -12.064
-2 | -0.053 | 0.00976 | -0.023 | -5.432
-1.5 | 0.014 | 0.00995 | -0.023 | 1.434
-1 | 0.083 | 0.00988 | -0.023 | 8.353
-0.5 | 0.151 | 0.00991 | -0.023 | 15.279
0 | 0.221 | 0.00994 | -0.024 | 22.191
0.5 | 0.289 | 0.01003 | -0.024 | 28.834
1 | 0.357 | 0.01016 | -0.024 | 35.162
1.5 | 0.425 | 0.00927 | -0.024 | 45.899
2 | 0.493 | 0.00934 | -0.024 | 52.749
2.5 | 0.56 | 0.00944 | -0.024 | 59.347
3 | 0.627 | 0.00954 | -0.024 | 65.672
3.5 | 0.692 | 0.00966 | -0.024 | 71.656
4 | 0.757 | 0.00982 | -0.024 | 77.087
4.5 | 0.821 | 0.00998 | -0.024 | 82.258
5 | 0.884 | 0.01116 | -0.024 | 79.182
5.5 | 0.945 | 0.01149 | -0.024 | 82.23
6 | 1.004 | 0.01183 | -0.024 | 84.823
6.5 | 1.06 | 0.0122 | -0.024 | 86.916
7 | 1.114 | 0.01267 | -0.025 | 87.882
7.5 | 1.163 | 0.01322 | -0.025 | 87.982
8 | 1.208 | 0.01396 | -0.025 | 86.537
8.5 | 1.237 | 0.01287 | -0.025 | 96.105
9 | 1.264 | 0.01554 | -0.025 | 81.358
9.5 | 1.27 | 0.01713 | -0.025 | 74.144
10 | 1.244 | 0.02018 | -0.024 | 61.65
10.5 | 1.141 | 0.03156 | -0.023 | 36.156
11 | 0.849 | 0.08225 | -0.016 | 10.328
11.5 | 0.741 | 0.06787 | -0.018 | 10.918
12 | 0.752 | 0.08668 | -0.016 | 8.675
12.5 | 0.78 | 0.09231 | -0.016 | 8.451
13 | 0.809 | 0.09554 | -0.016 | 8.463
13.5 | 0.833 | 0.10991 | -0.016 | 7.575
14 | 0.859 | 0.1225 | -0.016 | 7.009
14.5 | 0.887 | 0.12478 | -0.016 | 7.107

## 120. Re 12M Mach 0.50 (2)
BIGFOIL.COM POLAR EXPORT
sc1094r8
SIKORSKY SC1094 R8 |  |  |  | Cl Max: | 1.9011 | at alpha= | 11.5 | deg
XFOIL ncrit=9 |  |  |  | L/D Max: | 163.568 | at alpha= | 8 | deg
Re: | 12000000 |  |  | Cd Min: | 0.28192 | at alpha= | -20 | deg
Mach: | 0.5 |  |  | Cl=0 at alpha= | -1.5964 | deg
|  |  |  | @ Cl=0.1, Cd= | 0.0066121
|  |  |  | @ Cl=0.4, Cd= | 0.0067291
|  |  |  | @ Cl=0.6, Cd= | 0.0060694
alpha (deg) | Cl | Cd | Cm | Cl/Cd
-20 | -0.9226 | 0.28192 | 0.1078 | -3.2726
-19.5 | -0.8995 | 0.27428 | 0.1028 | -3.2795
-19 | -0.8765 | 0.26639 | 0.0977 | -3.2903
-18.5 | -0.8541 | 0.25784 | 0.0925 | -3.3125
-18 | -0.8331 | 0.24832 | 0.0871 | -3.3549
-17.5 | -0.8119 | 0.23936 | 0.0819 | -3.392
-17 | -0.789 | 0.23182 | 0.0773 | -3.4035
-16.5 | -0.7663 | 0.22431 | 0.0729 | -3.4163
-16 | -0.7441 | 0.21674 | 0.0685 | -3.4331
-15.5 | -0.7234 | 0.20844 | 0.064 | -3.4705
-15 | -0.7054 | 0.1989 | 0.0591 | -3.5465
-14.5 | -0.6858 | 0.1906 | 0.0548 | -3.5981
-14 | -0.6668 | 0.18258 | 0.0507 | -3.6521
-13.5 | -0.6467 | 0.17527 | 0.0471 | -3.6897
-13 | -0.6272 | 0.16781 | 0.0435 | -3.7376
-12.5 | -0.61 | 0.15983 | 0.0398 | -3.8166
-12 | -0.5968 | 0.15111 | 0.036 | -3.9494
-11.5 | -0.5868 | 0.14175 | 0.0319 | -4.1397
-11 | -0.5744 | 0.1336 | 0.0285 | -4.2994
-10.5 | -0.5641 | 0.12514 | 0.0247 | -4.5078
-10 | -0.5523 | 0.11811 | 0.0224 | -4.6761
-9.5 | -0.5418 | 0.1109 | 0.0199 | -4.8855
-9 | -0.5322 | 0.10318 | 0.0166 | -5.158
-8.5 | -0.5257 | 0.09478 | 0.0125 | -5.5465
-8 | -0.5237 | 0.08566 | 0.0074 | -6.1137
-7.5 | -0.5262 | 0.07591 | 0.001 | -6.9319
-7 | -0.5325 | 0.06551 | -0.0098 | -8.1285
-6.5 | -0.5281 | 0.05321 | -0.0239 | -9.9248
-6 | -0.5124 | 0.04235 | -0.0308 | -12.0992
-5.5 | -0.4883 | 0.03145 | -0.0341 | -15.5262
-5 | -0.4515 | 0.02208 | -0.0343 | -20.4484
-4.5 | -0.4194 | 0.00958 | -0.0332 | -43.7787
-4 | -0.3501 | 0.00754 | -0.0313 | -46.4324
-3.5 | -0.2765 | 0.00697 | -0.0299 | -39.67
-3 | -0.2029 | 0.00677 | -0.0288 | -29.9705
-2.5 | -0.13 | 0.00663 | -0.0279 | -19.6078
-2 | -0.0578 | 0.00655 | -0.0272 | -8.8244
-1.5 | 0.0138 | 0.00655 | -0.0268 | 2.1069
-1 | 0.0849 | 0.00661 | -0.0264 | 12.8442
-0.5 | 0.1559 | 0.00662 | -0.0261 | 23.5498
0 | 0.2267 | 0.00665 | -0.0259 | 34.0902
0.5 | 0.2973 | 0.0067 | -0.0257 | 44.3731
1 | 0.368 | 0.00672 | -0.0256 | 54.7619
1.5 | 0.4387 | 0.00674 | -0.0254 | 65.089
2 | 0.5097 | 0.00671 | -0.0253 | 75.9613
2.5 | 0.5813 | 0.00614 | -0.0257 | 94.6743
3 | 0.6528 | 0.00587 | -0.0257 | 111.2095
3.5 | 0.7246 | 0.00587 | -0.0252 | 123.4412
4 | 0.7967 | 0.00598 | -0.0245 | 133.2274
4.5 | 0.869 | 0.00621 | -0.0235 | 139.9356
5 | 0.9414 | 0.00646 | -0.0222 | 145.7276
5.5 | 1.0145 | 0.0067 | -0.0207 | 151.4179
6 | 1.0894 | 0.007 | -0.0192 | 155.6286
6.5 | 1.1637 | 0.00733 | -0.0171 | 158.7585
7 | 1.2396 | 0.00773 | -0.0149 | 160.3622
7.5 | 1.316 | 0.00813 | -0.0123 | 161.8696
8 | 1.3936 | 0.00852 | -0.0093 | 163.5681
8.5 | 1.4752 | 0.00902 | -0.0064 | 163.5477
9 | 1.5567 | 0.00961 | -0.0028 | 161.9875
9.5 | 1.6384 | 0.01033 | 0.0015 | 158.606
10 | 1.7187 | 0.0113 | 0.0064 | 152.0973
10.5 | 1.7941 | 0.01272 | 0.0124 | 141.0456
11 | 1.859 | 0.01479 | 0.0196 | 125.693
11.5 | 1.9011 | 0.0179 | 0.0281 | 106.2067
12 | 1.8829 | 0.02271 | 0.0382 | 82.9106
12.5 | 1.8578 | 0.0297 | 0.0418 | 62.5522
13 | 1.8345 | 0.03903 | 0.0392 | 47.0023
13.5 | 1.8055 | 0.05067 | 0.0323 | 35.6325
14 | 1.7765 | 0.06232 | 0.0261 | 28.5061
14.5 | 1.7481 | 0.07314 | 0.0213 | 23.9007
15 | 1.7192 | 0.08369 | 0.0166 | 20.5425
15.5 | 1.6897 | 0.09429 | 0.0114 | 17.9202
16 | 1.6609 | 0.10504 | 0.0056 | 15.8121
16.5 | 1.626 | 0.11654 | -0.0017 | 13.9523

## 121. Re 14M Mach 0.00 (1)
BIGFOIL.COM POLAR EXPORT
sc1094r8
SIKORSKY SC1094 R8 |  |  |  | Cl Max: | 1.555 | at alpha= | 13.5 | deg
JavaFoil+Calcfoil stall+Eppler ext transition |  |  |  | L/D Max: | 121.751 | at alpha= | 12.5 | deg
Re: | 14000000 |  |  | Cd Min: | 0.00903 | at alpha= | 1.5 | deg
Mach: | 0 |  |  | Cl=0 at alpha= | -1.6017 | deg
|  |  |  | @ Cl=0.1, Cd= | 0.0096347
|  |  |  | @ Cl=0.4, Cd= | 0.0090563
|  |  |  | @ Cl=0.6, Cd= | 0.0092459
alpha (deg) | Cl | Cd | Cm | Cl/Cd
-15.5 | -0.638 | 0.10316 | -0.012 | -6.189
-15 | -0.648 | 0.09767 | -0.012 | -6.631
-14.5 | -0.655 | 0.09279 | -0.012 | -7.062
-14 | -0.661 | 0.08799 | -0.012 | -7.516
-13.5 | -0.666 | 0.08265 | -0.012 | -8.059
-13 | -0.668 | 0.07876 | -0.012 | -8.477
-12.5 | -0.668 | 0.07373 | -0.012 | -9.063
-12 | -0.669 | 0.06677 | -0.013 | -10.021
-11.5 | -0.662 | 0.06409 | -0.013 | -10.336
-11 | -0.657 | 0.05844 | -0.013 | -11.245
-10.5 | -0.772 | 0.01275 | -0.02 | -60.555
-10 | -0.76 | 0.01179 | -0.02 | -64.427
-9.5 | -0.736 | 0.01148 | -0.02 | -64.127
-9 | -0.71 | 0.01044 | -0.02 | -67.951
-8.5 | -0.679 | 0.01032 | -0.02 | -65.806
-8 | -0.645 | 0.01018 | -0.02 | -63.396
-7.5 | -0.608 | 0.01005 | -0.02 | -60.563
-7 | -0.568 | 0.00997 | -0.02 | -57.022
-6.5 | -0.525 | 0.00988 | -0.02 | -53.19
-6 | -0.48 | 0.00981 | -0.02 | -48.905
-5.5 | -0.431 | 0.00973 | -0.02 | -44.349
-5 | -0.381 | 0.00971 | -0.02 | -39.226
-4.5 | -0.329 | 0.00978 | -0.02 | -33.588
-4 | -0.275 | 0.00972 | -0.02 | -28.267
-3.5 | -0.219 | 0.00963 | -0.02 | -22.755
-3 | -0.163 | 0.00958 | -0.02 | -16.971
-2.5 | -0.105 | 0.00953 | -0.02 | -11.011
-2 | -0.047 | 0.00945 | -0.02 | -4.92
-1.5 | 0.012 | 0.0096 | -0.02 | 1.297
-1 | 0.072 | 0.00963 | -0.02 | 7.455
-0.5 | 0.131 | 0.00964 | -0.02 | 13.641
0 | 0.191 | 0.00973 | -0.02 | 19.664
0.5 | 0.251 | 0.00971 | -0.02 | 25.834
1 | 0.31 | 0.00953 | -0.02 | 32.548
1.5 | 0.369 | 0.00903 | -0.021 | 40.901
2 | 0.428 | 0.00908 | -0.021 | 47.137
2.5 | 0.487 | 0.00913 | -0.021 | 53.331
3 | 0.545 | 0.00919 | -0.021 | 59.379
3.5 | 0.604 | 0.00925 | -0.021 | 65.299
4 | 0.662 | 0.00932 | -0.021 | 70.971
4.5 | 0.719 | 0.00942 | -0.021 | 76.35
5 | 0.776 | 0.00952 | -0.021 | 81.492
5.5 | 0.833 | 0.00964 | -0.021 | 86.343
6 | 0.889 | 0.00976 | -0.021 | 91.034
6.5 | 0.944 | 0.0099 | -0.021 | 95.385
7 | 0.999 | 0.01009 | -0.021 | 98.951
7.5 | 1.053 | 0.01028 | -0.021 | 102.351
8 | 1.106 | 0.01044 | -0.021 | 105.937
8.5 | 1.158 | 0.0106 | -0.022 | 109.227
9 | 1.209 | 0.01077 | -0.022 | 112.255
9.5 | 1.26 | 0.01095 | -0.022 | 115.094
10 | 1.309 | 0.01218 | -0.022 | 107.478
10.5 | 1.357 | 0.01257 | -0.022 | 107.951
11 | 1.403 | 0.01285 | -0.022 | 109.233
11.5 | 1.449 | 0.01325 | -0.022 | 109.299
12 | 1.489 | 0.01371 | -0.022 | 108.644
12.5 | 1.516 | 0.01245 | -0.022 | 121.751
13 | 1.549 | 0.01284 | -0.022 | 120.62
13.5 | 1.555 | 0.01827 | -0.022 | 85.128
14 | 1.555 | 0.02081 | -0.022 | 74.757
14.5 | 1.547 | 0.02463 | -0.022 | 62.819
15 | 1.529 | 0.03028 | -0.021 | 50.506
15.5 | 1.505 | 0.03783 | -0.021 | 39.776
16 | 1.472 | 0.04866 | -0.02 | 30.249
16.5 | 1.402 | 0.07908 | -0.018 | 17.726
17 | 1.384 | 0.08701 | -0.018 | 15.907
17.5 | 1.364 | 0.09473 | -0.018 | 14.401
18 | 1.342 | 0.1022 | -0.018 | 13.133
18.5 | 1.317 | 0.11039 | -0.018 | 11.931

## 122. Re 14M Mach 0.00 (2)
BIGFOIL.COM POLAR EXPORT
sc1094r8
SIKORSKY SC1094 R8 |  |  |  | Cl Max: | 2.1129 | at alpha= | 19.5 | deg
XFOIL ncrit=9 |  |  |  | L/D Max: | 173.758 | at alpha= | 10.5 | deg
Re: | 14000000 |  |  | Cd Min: | 0.03055 | at alpha= | 20 | deg
Mach: | 0 |  |  | Cl=0 at alpha= | -1.6178 | deg
|  |  |  | @ Cl=0.1, Cd= | 0.0063094
|  |  |  | @ Cl=0.4, Cd= | 0.0063204
|  |  |  | @ Cl=0.6, Cd= | 0.0053901
alpha (deg) | Cl | Cd | Cm | Cl/Cd
-20 | -1.9429 | 0.02361 | -0.0437 | -82.2914
-19.5 | -1.9091 | 0.02228 | -0.0413 | -85.6867
-19 | -1.8713 | 0.02108 | -0.0392 | -88.7713
-18.5 | -1.8307 | 0.01999 | -0.0374 | -91.5808
-18 | -1.7879 | 0.01898 | -0.0358 | -94.1992
-17.5 | -1.7431 | 0.01805 | -0.0343 | -96.5706
-17 | -1.697 | 0.01716 | -0.033 | -98.8928
-16.5 | -1.6494 | 0.01634 | -0.0319 | -100.9425
-16 | -1.6008 | 0.01556 | -0.0308 | -102.8792
-15.5 | -1.551 | 0.01483 | -0.0298 | -104.5853
-15 | -1.5004 | 0.01413 | -0.029 | -106.1854
-14.5 | -1.4491 | 0.01346 | -0.0282 | -107.6597
-14 | -1.3967 | 0.01286 | -0.0275 | -108.6081
-13.5 | -1.3438 | 0.01228 | -0.0269 | -109.43
-12.5 | -1.2373 | 0.01114 | -0.0257 | -111.0682
-12 | -1.185 | 0.01043 | -0.0249 | -113.6146
-11.5 | -1.1312 | 0.00979 | -0.0243 | -115.5465
-11 | -1.0772 | 0.00924 | -0.0236 | -116.5801
-10.5 | -1.0225 | 0.00875 | -0.0231 | -116.8571
-10 | -0.9671 | 0.00829 | -0.0226 | -116.6586
-9.5 | -0.912 | 0.0079 | -0.0221 | -115.443
-9 | -0.8562 | 0.00755 | -0.0217 | -113.404
-8.5 | -0.7999 | 0.00728 | -0.0214 | -109.8764
-8 | -0.743 | 0.00707 | -0.0212 | -105.0919
-7.5 | -0.6856 | 0.00686 | -0.0211 | -99.9417
-7 | -0.6279 | 0.00666 | -0.021 | -94.2793
-6.5 | -0.5701 | 0.00648 | -0.0209 | -87.9784
-6 | -0.5121 | 0.00634 | -0.0209 | -80.7729
-5.5 | -0.454 | 0.00625 | -0.021 | -72.64
-5 | -0.3959 | 0.00626 | -0.0211 | -63.2428
-4.5 | -0.3376 | 0.00626 | -0.0213 | -53.9297
-4 | -0.2792 | 0.00626 | -0.0214 | -44.6006
-3 | -0.1621 | 0.00625 | -0.0218 | -25.936
-2.5 | -0.1035 | 0.00624 | -0.0219 | -16.5865
-2 | -0.0448 | 0.00619 | -0.0221 | -7.2375
-1 | 0.0724 | 0.0063 | -0.0224 | 11.4921
-0.5 | 0.131 | 0.00632 | -0.0226 | 20.7278
0 | 0.1896 | 0.00636 | -0.0228 | 29.8113
0.5 | 0.2482 | 0.00636 | -0.023 | 39.0252
1 | 0.3068 | 0.00635 | -0.0232 | 48.315
1.5 | 0.3653 | 0.00635 | -0.0235 | 57.5276
2 | 0.4239 | 0.0063 | -0.0238 | 67.2857
2.5 | 0.4827 | 0.00594 | -0.0244 | 81.2626
3 | 0.5413 | 0.00559 | -0.025 | 96.8336
3.5 | 0.5996 | 0.00539 | -0.0254 | 111.243
4 | 0.6576 | 0.00541 | -0.0256 | 121.5527
4.5 | 0.7152 | 0.00552 | -0.0257 | 129.5652
5 | 0.7726 | 0.00563 | -0.0258 | 137.2291
5.5 | 0.8297 | 0.00576 | -0.0258 | 144.0451
6 | 0.8862 | 0.00596 | -0.0257 | 148.6913
6.5 | 0.9432 | 0.00618 | -0.0258 | 152.6214
7 | 0.9995 | 0.00635 | -0.0257 | 157.4016
7.5 | 1.0562 | 0.00654 | -0.0258 | 161.4985
8 | 1.1123 | 0.00674 | -0.0258 | 165.0297
8.5 | 1.1672 | 0.00699 | -0.0256 | 166.9814
9 | 1.2239 | 0.00726 | -0.0258 | 168.5813
9.5 | 1.2802 | 0.00751 | -0.026 | 170.466
10 | 1.3362 | 0.00775 | -0.0261 | 172.4129
10.5 | 1.3918 | 0.00801 | -0.0262 | 173.7578
11 | 1.4465 | 0.00837 | -0.0262 | 172.8196
11.5 | 1.5008 | 0.00875 | -0.0262 | 171.52
12 | 1.555 | 0.00907 | -0.0262 | 171.4443
12.5 | 1.6088 | 0.00941 | -0.0261 | 170.9671
13 | 1.661 | 0.00991 | -0.0259 | 167.6085
13.5 | 1.713 | 0.01038 | -0.0256 | 165.0289
14 | 1.7624 | 0.0111 | -0.0251 | 158.7748
14.5 | 1.8063 | 0.01236 | -0.0238 | 146.1408
15 | 1.8509 | 0.01342 | -0.0227 | 137.921
15.5 | 1.8965 | 0.01424 | -0.0217 | 133.1812
16 | 1.9396 | 0.01521 | -0.0204 | 127.5214
16.5 | 1.9814 | 0.01616 | -0.019 | 122.6114
17 | 2.0204 | 0.01722 | -0.0172 | 117.3287
17.5 | 2.054 | 0.01852 | -0.0148 | 110.9071
18 | 2.0827 | 0.01983 | -0.0117 | 105.0277
18.5 | 2.0955 | 0.02143 | -0.0064 | 97.7835
19 | 2.1048 | 0.02366 | -0.002 | 88.9603
19.5 | 2.1129 | 0.02642 | 0.0013 | 79.9735
20 | 2.1102 | 0.03055 | 0.0037 | 69.0736

## 123. Re 14M Mach 0.10 (1)
BIGFOIL.COM POLAR EXPORT
sc1094r8
SIKORSKY SC1094 R8 |  |  |  | Cl Max: | 1.55 | at alpha= | 13.5 | deg
JavaFoil+Calcfoil stall+Eppler ext transition |  |  |  | L/D Max: | 120.563 | at alpha= | 12.5 | deg
Re: | 14000000 |  |  | Cd Min: | 0.00903 | at alpha= | 1.5 | deg
Mach: | 0.1 |  |  | Cl=0 at alpha= | -1.6083 | deg
|  |  |  | @ Cl=0.1, Cd= | 0.00964
|  |  |  | @ Cl=0.4, Cd= | 0.0090595
|  |  |  | @ Cl=0.6, Cd= | 0.0092517
alpha (deg) | Cl | Cd | Cm | Cl/Cd
-14.5 | -0.624 | 0.09416 | -0.012 | -6.626
-14 | -0.633 | 0.08934 | -0.012 | -7.085
-13.5 | -0.641 | 0.08401 | -0.012 | -7.626
-13 | -0.645 | 0.07993 | -0.012 | -8.071
-12.5 | -0.648 | 0.07502 | -0.012 | -8.642
-12 | -0.648 | 0.07074 | -0.012 | -9.168
-11.5 | -0.646 | 0.06624 | -0.013 | -9.759
-11 | -0.643 | 0.06103 | -0.013 | -10.528
-10.5 | -0.652 | 0.04513 | -0.015 | -14.455
-10 | -0.721 | 0.01487 | -0.019 | -48.499
-9.5 | -0.73 | 0.01157 | -0.02 | -63.074
-9 | -0.705 | 0.01047 | -0.02 | -67.299
-8.5 | -0.676 | 0.01036 | -0.02 | -65.258
-8 | -0.643 | 0.01021 | -0.02 | -63.006
-7.5 | -0.607 | 0.01008 | -0.02 | -60.259
-7 | -0.568 | 0.00999 | -0.02 | -56.867
-6.5 | -0.526 | 0.00989 | -0.02 | -53.118
-6 | -0.48 | 0.00982 | -0.02 | -48.893
-5.5 | -0.432 | 0.00974 | -0.02 | -44.39
-5 | -0.382 | 0.00972 | -0.02 | -39.318
-4.5 | -0.33 | 0.0098 | -0.02 | -33.665
-4 | -0.276 | 0.00972 | -0.02 | -28.349
-3.5 | -0.22 | 0.00964 | -0.02 | -22.832
-3 | -0.163 | 0.00958 | -0.02 | -17.037
-2.5 | -0.105 | 0.00953 | -0.02 | -11.055
-2 | -0.047 | 0.00946 | -0.02 | -4.941
-1.5 | 0.013 | 0.00961 | -0.02 | 1.303
-1 | 0.072 | 0.00964 | -0.02 | 7.487
-0.5 | 0.132 | 0.00964 | -0.02 | 13.699
0 | 0.192 | 0.00973 | -0.02 | 19.747
0.5 | 0.252 | 0.00971 | -0.021 | 25.952
1 | 0.312 | 0.00954 | -0.021 | 32.678
1.5 | 0.371 | 0.00903 | -0.021 | 41.082
2 | 0.43 | 0.00909 | -0.021 | 47.341
2.5 | 0.489 | 0.00914 | -0.021 | 53.557
3 | 0.548 | 0.00919 | -0.021 | 59.617
3.5 | 0.607 | 0.00926 | -0.021 | 65.531
4 | 0.665 | 0.00934 | -0.021 | 71.19
4.5 | 0.722 | 0.00943 | -0.021 | 76.605
5 | 0.78 | 0.00954 | -0.021 | 81.735
5.5 | 0.837 | 0.00966 | -0.021 | 86.586
6 | 0.893 | 0.00978 | -0.021 | 91.263
6.5 | 0.948 | 0.00993 | -0.021 | 95.535
7 | 1.003 | 0.01012 | -0.021 | 99.14
7.5 | 1.057 | 0.01032 | -0.021 | 102.401
8 | 1.11 | 0.01047 | -0.022 | 106.042
8.5 | 1.163 | 0.01064 | -0.022 | 109.294
9 | 1.214 | 0.01081 | -0.022 | 112.273
9.5 | 1.264 | 0.01099 | -0.022 | 115.018
10 | 1.314 | 0.01227 | -0.022 | 107.023
10.5 | 1.361 | 0.01268 | -0.022 | 107.391
11 | 1.407 | 0.01296 | -0.022 | 108.56
11.5 | 1.452 | 0.01339 | -0.022 | 108.485
12 | 1.493 | 0.01389 | -0.022 | 107.437
12.5 | 1.518 | 0.01259 | -0.022 | 120.563
13 | 1.537 | 0.01704 | -0.022 | 90.204
13.5 | 1.55 | 0.01894 | -0.022 | 81.802
14 | 1.546 | 0.02198 | -0.022 | 70.346
14.5 | 1.532 | 0.02675 | -0.021 | 57.275
15 | 1.511 | 0.0331 | -0.021 | 45.639
15.5 | 1.477 | 0.04326 | -0.02 | 34.15
16 | 1.446 | 0.05389 | -0.02 | 26.831
16.5 | 1.381 | 0.08293 | -0.018 | 16.649
17 | 1.361 | 0.09059 | -0.018 | 15.02
17.5 | 1.337 | 0.09834 | -0.018 | 13.599
18 | 1.312 | 0.10604 | -0.018 | 12.368
18.5 | 1.282 | 0.11451 | -0.017 | 11.196

## 124. Re 14M Mach 0.10 (2)
BIGFOIL.COM POLAR EXPORT
sc1094r8
SIKORSKY SC1094 R8 |  |  |  | Cl Max: | 2.1057 | at alpha= | 19.5 | deg
XFOIL ncrit=9 |  |  |  | L/D Max: | 173.486 | at alpha= | 10.5 | deg
Re: | 14000000 |  |  | Cd Min: | 0.03453 | at alpha= | 20 | deg
Mach: | 0.1 |  |  | Cl=0 at alpha= | -1.617 | deg
|  |  |  | @ Cl=0.1, Cd= | 0.0063138
|  |  |  | @ Cl=0.4, Cd= | 0.0062379
|  |  |  | @ Cl=0.6, Cd= | 0.0054119
alpha (deg) | Cl | Cd | Cm | Cl/Cd
-20 | -1.9251 | 0.02756 | -0.0554 | -69.8512
-19.5 | -1.9135 | 0.0255 | -0.0502 | -75.0392
-19 | -1.8831 | 0.02375 | -0.0471 | -79.2884
-18.5 | -1.8469 | 0.02223 | -0.0445 | -83.0814
-18 | -1.8065 | 0.02087 | -0.0422 | -86.5597
-17.5 | -1.7631 | 0.01966 | -0.0402 | -89.6796
-17 | -1.7175 | 0.01855 | -0.0383 | -92.5876
-16.5 | -1.6698 | 0.01755 | -0.0367 | -95.1453
-16 | -1.6209 | 0.01661 | -0.0352 | -97.5858
-15.5 | -1.5705 | 0.01576 | -0.0339 | -99.651
-15 | -1.5191 | 0.01495 | -0.0326 | -101.612
-14.5 | -1.4669 | 0.01418 | -0.0315 | -103.4485
-14 | -1.4135 | 0.01351 | -0.0305 | -104.6262
-13.5 | -1.3596 | 0.01285 | -0.0297 | -105.8054
-12.5 | -1.2509 | 0.01164 | -0.028 | -107.4656
-12 | -1.1971 | 0.01102 | -0.027 | -108.6298
-11.5 | -1.143 | 0.01019 | -0.0261 | -112.1688
-11 | -1.0884 | 0.00955 | -0.0253 | -113.9686
-10.5 | -1.033 | 0.00899 | -0.0245 | -114.9055
-10 | -0.9769 | 0.00848 | -0.0239 | -115.2005
-9.5 | -0.9209 | 0.00806 | -0.0232 | -114.2556
-9 | -0.8643 | 0.00768 | -0.0227 | -112.5391
-8.5 | -0.8073 | 0.00738 | -0.0222 | -109.3902
-8 | -0.7497 | 0.00715 | -0.0219 | -104.8531
-7.5 | -0.6916 | 0.00691 | -0.0217 | -100.0868
-7 | -0.6334 | 0.0067 | -0.0216 | -94.5373
-6.5 | -0.5749 | 0.00652 | -0.0214 | -88.1748
-6 | -0.5163 | 0.00637 | -0.0214 | -81.0518
-5.5 | -0.4576 | 0.00627 | -0.0214 | -72.9825
-5 | -0.399 | 0.00629 | -0.0214 | -63.434
-4.5 | -0.3402 | 0.00628 | -0.0216 | -54.172
-4 | -0.2813 | 0.00627 | -0.0217 | -44.8644
-3 | -0.1633 | 0.00625 | -0.0219 | -26.128
-2.5 | -0.1043 | 0.00625 | -0.0221 | -16.688
-2 | -0.0452 | 0.0062 | -0.0222 | -7.2903
-1.5 | 0.0138 | 0.00625 | -0.0224 | 2.208
-1 | 0.0728 | 0.0063 | -0.0226 | 11.5556
-0.5 | 0.1318 | 0.00633 | -0.0227 | 20.8215
0 | 0.1908 | 0.00636 | -0.0229 | 30
0.5 | 0.2498 | 0.00637 | -0.0231 | 39.2151
1 | 0.3088 | 0.00636 | -0.0233 | 48.5535
1.5 | 0.3677 | 0.00635 | -0.0236 | 57.9055
2.5 | 0.4858 | 0.00594 | -0.0244 | 81.7845
3 | 0.5448 | 0.0056 | -0.025 | 97.2857
3.5 | 0.6035 | 0.0054 | -0.0254 | 111.7593
4 | 0.6619 | 0.00543 | -0.0256 | 121.8969
4.5 | 0.72 | 0.00554 | -0.0257 | 129.9639
5 | 0.7779 | 0.00564 | -0.0257 | 137.9255
5.5 | 0.8353 | 0.00578 | -0.0257 | 144.5156
6 | 0.8923 | 0.00599 | -0.0256 | 148.9649
6.5 | 0.9499 | 0.00621 | -0.0256 | 152.963
7 | 1.0067 | 0.00637 | -0.0255 | 158.0377
7.5 | 1.0639 | 0.00657 | -0.0256 | 161.933
8 | 1.1206 | 0.00679 | -0.0255 | 165.0368
8.5 | 1.1761 | 0.00705 | -0.0252 | 166.8227
9 | 1.2334 | 0.00731 | -0.0254 | 168.7278
9.5 | 1.2905 | 0.00756 | -0.0255 | 170.7011
10 | 1.3472 | 0.00781 | -0.0255 | 172.4968
10.5 | 1.4035 | 0.00809 | -0.0255 | 173.4858
11 | 1.4589 | 0.00847 | -0.0254 | 172.2432
11.5 | 1.5139 | 0.00885 | -0.0253 | 171.0621
12 | 1.5691 | 0.00917 | -0.0252 | 171.1123
12.5 | 1.6237 | 0.00953 | -0.025 | 170.3778
13 | 1.6766 | 0.01006 | -0.0246 | 166.66
13.5 | 1.7295 | 0.01053 | -0.0242 | 164.245
14 | 1.7794 | 0.0113 | -0.0234 | 157.469
14.5 | 1.8229 | 0.01269 | -0.0219 | 143.6485
15 | 1.8678 | 0.01379 | -0.0205 | 135.446
15.5 | 1.9138 | 0.01466 | -0.0193 | 130.5457
16 | 1.9578 | 0.01561 | -0.0178 | 125.4196
16.5 | 1.9982 | 0.01674 | -0.0159 | 119.3668
17 | 2.0363 | 0.01789 | -0.0138 | 113.8234
17.5 | 2.0689 | 0.01923 | -0.011 | 107.5871
18 | 2.0847 | 0.02088 | -0.0057 | 99.842
18.5 | 2.0981 | 0.02278 | -0.001 | 92.1027
19 | 2.1033 | 0.02566 | 0.003 | 81.968
19.5 | 2.1057 | 0.02932 | 0.0057 | 71.8179
20 | 2.0982 | 0.03453 | 0.007 | 60.7646

## 125. Re 14M Mach 0.25 (1)
BIGFOIL.COM POLAR EXPORT
sc1094r8
SIKORSKY SC1094 R8 |  |  |  | Cl Max: | 1.521 | at alpha= | 12.5 | deg
JavaFoil+Calcfoil stall+Eppler ext transition |  |  |  | L/D Max: | 116.489 | at alpha= | 11.5 | deg
Re: | 14000000 |  |  | Cd Min: | 0.00907 | at alpha= | 1.5 | deg
Mach: | 0.25 |  |  | Cl=0 at alpha= | -1.6066 | deg
|  |  |  | @ Cl=0.1, Cd= | 0.0096526
|  |  |  | @ Cl=0.4, Cd= | 0.0090887
|  |  |  | @ Cl=0.6, Cd= | 0.0092893
alpha (deg) | Cl | Cd | Cm | Cl/Cd
-13.5 | -0.416 | 0.08964 | -0.012 | -4.638
-13 | -0.449 | 0.08538 | -0.011 | -5.258
-12.5 | -0.478 | 0.08109 | -0.011 | -5.894
-12 | -0.503 | 0.07654 | -0.012 | -6.572
-11.5 | -0.523 | 0.07214 | -0.012 | -7.253
-11 | -0.539 | 0.06785 | -0.012 | -7.937
-10.5 | -0.548 | 0.06262 | -0.012 | -8.743
-10 | -0.551 | 0.05785 | -0.013 | -9.53
-9.5 | -0.553 | 0.05153 | -0.014 | -10.728
-9 | -0.543 | 0.05005 | -0.013 | -10.847
-8.5 | -0.644 | 0.01135 | -0.021 | -56.768
-8 | -0.622 | 0.0103 | -0.021 | -60.395
-7.5 | -0.594 | 0.01021 | -0.021 | -58.217
-7 | -0.562 | 0.01013 | -0.021 | -55.426
-6.5 | -0.524 | 0.01003 | -0.021 | -52.226
-6 | -0.482 | 0.00992 | -0.021 | -48.574
-5.5 | -0.436 | 0.00987 | -0.021 | -44.201
-5 | -0.387 | 0.00981 | -0.021 | -39.466
-4.5 | -0.335 | 0.0098 | -0.021 | -34.219
-4 | -0.281 | 0.00978 | -0.021 | -28.759
-3.5 | -0.225 | 0.00969 | -0.021 | -23.203
-3 | -0.167 | 0.00962 | -0.021 | -17.368
-2.5 | -0.108 | 0.00956 | -0.021 | -11.297
-2 | -0.048 | 0.00947 | -0.021 | -5.061
-1.5 | 0.013 | 0.00965 | -0.021 | 1.331
-1 | 0.074 | 0.00964 | -0.021 | 7.686
-0.5 | 0.136 | 0.00967 | -0.021 | 14.034
0 | 0.197 | 0.0097 | -0.021 | 20.364
0.5 | 0.259 | 0.00981 | -0.021 | 26.395
1 | 0.32 | 0.00988 | -0.021 | 32.411
1.5 | 0.381 | 0.00907 | -0.021 | 42.04
2 | 0.442 | 0.00913 | -0.021 | 48.407
2.5 | 0.503 | 0.00918 | -0.021 | 54.727
3 | 0.563 | 0.00924 | -0.021 | 60.889
3.5 | 0.623 | 0.00932 | -0.021 | 66.821
4 | 0.682 | 0.00941 | -0.021 | 72.541
4.5 | 0.741 | 0.00952 | -0.022 | 77.904
5 | 0.8 | 0.00963 | -0.022 | 83.025
5.5 | 0.858 | 0.00978 | -0.022 | 87.731
6 | 0.915 | 0.0099 | -0.022 | 92.395
6.5 | 0.971 | 0.01008 | -0.022 | 96.41
7 | 1.027 | 0.01023 | -0.022 | 100.361
7.5 | 1.081 | 0.01043 | -0.022 | 103.696
8 | 1.135 | 0.0107 | -0.022 | 106.094
8.5 | 1.187 | 0.01085 | -0.022 | 109.412
9 | 1.238 | 0.01216 | -0.022 | 101.807
9.5 | 1.288 | 0.01251 | -0.022 | 102.936
10 | 1.336 | 0.01284 | -0.023 | 104.029
10.5 | 1.382 | 0.01328 | -0.023 | 104.048
11 | 1.426 | 0.01368 | -0.023 | 104.286
11.5 | 1.459 | 0.01252 | -0.023 | 116.489
12 | 1.493 | 0.0149 | -0.023 | 100.216
12.5 | 1.521 | 0.01554 | -0.023 | 97.886
13 | 1.502 | 0.02117 | -0.022 | 70.962
13.5 | 1.489 | 0.02667 | -0.022 | 55.837
14 | 1.452 | 0.03607 | -0.021 | 40.251
14.5 | 1.409 | 0.04861 | -0.02 | 28.976
15 | 1.369 | 0.06018 | -0.019 | 22.75
15.5 | 1.327 | 0.07192 | -0.019 | 18.455
16 | 1.267 | 0.09481 | -0.018 | 13.367
16.5 | 1.224 | 0.10399 | -0.017 | 11.771
17 | 1.175 | 0.11316 | -0.017 | 10.383
17.5 | 1.12 | 0.12226 | -0.017 | 9.165

## 126. Re 14M Mach 0.25 (2)
BIGFOIL.COM POLAR EXPORT
sc1094r8
SIKORSKY SC1094 R8 |  |  |  | Cl Max: | 2.0943 | at alpha= | 17.5 | deg
XFOIL ncrit=9 |  |  |  | L/D Max: | 172.534 | at alpha= | 10 | deg
Re: | 14000000 |  |  | Cd Min: | 0.08239 | at alpha= | 20 | deg
Mach: | 0.25 |  |  | Cl=0 at alpha= | -1.6136 | deg
|  |  |  | @ Cl=0.1, Cd= | 0.0063422
|  |  |  | @ Cl=0.4, Cd= | 0.0063736
|  |  |  | @ Cl=0.6, Cd= | 0.0055304
alpha (deg) | Cl | Cd | Cm | Cl/Cd
-13.5 | -1.2413 | 0.04469 | -0.0468 | -27.7758
-13 | -1.3327 | 0.02453 | -0.0463 | -54.3294
-12 | -1.257 | 0.01649 | -0.0407 | -76.228
-11.5 | -1.2033 | 0.01455 | -0.0383 | -82.701
-11 | -1.1469 | 0.01305 | -0.0361 | -87.8851
-10.5 | -1.0883 | 0.01196 | -0.0341 | -90.995
-10 | -1.0315 | 0.01028 | -0.0322 | -100.3405
-9.5 | -0.9721 | 0.00935 | -0.0304 | -103.9679
-9 | -0.9114 | 0.00866 | -0.0289 | -105.2425
-8.5 | -0.8501 | 0.00813 | -0.0277 | -104.5633
-8 | -0.7884 | 0.00773 | -0.0266 | -101.9922
-7.5 | -0.7263 | 0.00737 | -0.0258 | -98.5482
-7 | -0.6642 | 0.00704 | -0.0251 | -94.3466
-6.5 | -0.6022 | 0.00677 | -0.0245 | -88.9513
-6 | -0.5402 | 0.00655 | -0.024 | -82.4733
-5.5 | -0.4782 | 0.0064 | -0.0236 | -74.7188
-5 | -0.4164 | 0.00643 | -0.0234 | -64.7589
-4.5 | -0.3548 | 0.00639 | -0.0232 | -55.5243
-4 | -0.2932 | 0.00636 | -0.0231 | -46.1006
-3.5 | -0.2316 | 0.00628 | -0.0231 | -36.879
-3 | -0.1701 | 0.0063 | -0.0231 | -27
-2.5 | -0.1087 | 0.00628 | -0.0231 | -17.3089
-2 | -0.0473 | 0.00623 | -0.0231 | -7.5923
-1.5 | 0.0139 | 0.00627 | -0.0232 | 2.2169
-1 | 0.0751 | 0.00633 | -0.0233 | 11.8641
-0.5 | 0.1362 | 0.00636 | -0.0234 | 21.4151
0 | 0.1973 | 0.00639 | -0.0235 | 30.8764
0.5 | 0.2584 | 0.00642 | -0.0236 | 40.2492
1 | 0.3195 | 0.0064 | -0.0238 | 49.9219
1.5 | 0.3805 | 0.00638 | -0.024 | 59.6395
2 | 0.4416 | 0.00636 | -0.0242 | 69.434
2.5 | 0.5029 | 0.006 | -0.0247 | 83.8167
3 | 0.5642 | 0.00563 | -0.0253 | 100.2131
3.5 | 0.6253 | 0.00546 | -0.0256 | 114.5238
4 | 0.686 | 0.00552 | -0.0256 | 124.2754
4.5 | 0.7466 | 0.00562 | -0.0256 | 132.847
5 | 0.807 | 0.00574 | -0.0255 | 140.5923
5.5 | 0.867 | 0.00594 | -0.0252 | 145.9596
6 | 0.9268 | 0.00615 | -0.0249 | 150.6992
6.5 | 0.9874 | 0.00634 | -0.0247 | 155.7413
7 | 1.0473 | 0.00653 | -0.0244 | 160.3828
7.5 | 1.1076 | 0.00678 | -0.024 | 163.3628
8 | 1.1673 | 0.00707 | -0.0236 | 165.1061
8.5 | 1.2264 | 0.00735 | -0.0229 | 166.8571
9 | 1.2878 | 0.00758 | -0.0227 | 169.8945
9.5 | 1.3489 | 0.00786 | -0.0223 | 171.6158
10 | 1.4096 | 0.00817 | -0.0219 | 172.5337
10.5 | 1.4697 | 0.00856 | -0.0213 | 171.6939
11 | 1.5295 | 0.00899 | -0.0205 | 170.1335
11.5 | 1.5897 | 0.00936 | -0.0198 | 169.8397
12 | 1.6498 | 0.00973 | -0.0189 | 169.5581
12.5 | 1.7083 | 0.01029 | -0.0178 | 166.0155
13 | 1.7665 | 0.01085 | -0.0166 | 162.8111
13.5 | 1.8235 | 0.01151 | -0.0151 | 158.4275
14 | 1.8692 | 0.01322 | -0.0124 | 141.3918
14.5 | 1.9169 | 0.01458 | -0.0098 | 131.4746
15 | 1.9649 | 0.01578 | -0.0072 | 124.5184
15.5 | 2.0103 | 0.01704 | -0.0042 | 117.9754
16 | 2.0491 | 0.01859 | -0.0006 | 110.2259
16.5 | 2.0765 | 0.02024 | 0.0046 | 102.5939
17 | 2.0894 | 0.02241 | 0.0107 | 93.2352
17.5 | 2.0943 | 0.02572 | 0.0155 | 81.4269
18 | 2.09 | 0.03047 | 0.0185 | 68.5921
18.5 | 2.073 | 0.0374 | 0.0188 | 55.4278
19 | 2.0344 | 0.048 | 0.0152 | 42.3833
19.5 | 1.9716 | 0.06306 | 0.0074 | 31.2655
20 | 1.8815 | 0.08239 | -0.0032 | 22.8365

## 127. Re 14M Mach 0.50 (1)
BIGFOIL.COM POLAR EXPORT
sc1094r8
SIKORSKY SC1094 R8 |  |  |  | Cl Max: | 1.273 | at alpha= | 9.5 | deg
JavaFoil+Calcfoil stall+Eppler ext transition |  |  |  | L/D Max: | 97.455 | at alpha= | 8.5 | deg
Re: | 14000000 |  |  | Cd Min: | 0.00923 | at alpha= | 1.5 | deg
Mach: | 0.5 |  |  | Cl=0 at alpha= | -1.6045 | deg
|  |  |  | @ Cl=0.1, Cd= | 0.0097825
|  |  |  | @ Cl=0.4, Cd= | 0.009491
|  |  |  | @ Cl=0.6, Cd= | 0.0094879
alpha (deg) | Cl | Cd | Cm | Cl/Cd
-20 | -1.002 | 0.17759 | -0.015 | -5.644
-19.5 | -0.978 | 0.15557 | -0.015 | -6.286
-19 | -0.953 | 0.14406 | -0.015 | -6.616
-18.5 | -0.924 | 0.14629 | -0.014 | -6.315
-18 | -0.898 | 0.13704 | -0.014 | -6.553
-17.5 | -0.876 | 0.11965 | -0.015 | -7.321
-17 | -0.847 | 0.11743 | -0.015 | -7.213
-16.5 | -0.819 | 0.11377 | -0.014 | -7.199
-16 | -0.798 | 0.10122 | -0.015 | -7.883
-15.5 | -0.778 | 0.08908 | -0.016 | -8.733
-15 | -0.737 | 0.09964 | -0.014 | -7.395
-14.5 | -0.718 | 0.08563 | -0.015 | -8.389
-14 | -0.708 | 0.06684 | -0.018 | -10.6
-13.5 | -0.654 | 0.09046 | -0.013 | -7.228
-13 | -0.632 | 0.07883 | -0.015 | -8.02
-12.5 | -0.612 | 0.06801 | -0.016 | -9.005
-12 | -0.572 | 0.08039 | -0.013 | -7.114
-11.5 | -0.548 | 0.07171 | -0.014 | -7.635
-11 | -0.526 | 0.06222 | -0.015 | -8.45
-10.5 | -0.493 | 0.06472 | -0.014 | -7.616
-10 | -0.465 | 0.06147 | -0.014 | -7.569
-9.5 | -0.448 | 0.04925 | -0.016 | -9.087
-9 | -0.411 | 0.05471 | -0.014 | -7.52
-8.5 | -0.382 | 0.05333 | -0.013 | -7.171
-8 | -0.356 | 0.04894 | -0.014 | -7.279
-7.5 | -0.332 | 0.0432 | -0.015 | -7.682
-7 | -0.369 | 0.0112 | -0.023 | -32.928
-6.5 | -0.272 | 0.04322 | -0.013 | -6.295
-6 | -0.246 | 0.03876 | -0.015 | -6.36
-5.5 | -0.216 | 0.04099 | -0.012 | -5.257
-5 | -0.286 | 0.01019 | -0.023 | -28.086
-4.5 | -0.324 | 0.01022 | -0.023 | -31.727
-4 | -0.29 | 0.01005 | -0.023 | -28.845
-3.5 | -0.24 | 0.00989 | -0.023 | -24.224
-3 | -0.181 | 0.00983 | -0.023 | -18.441
-2.5 | -0.119 | 0.00971 | -0.023 | -12.206
-2 | -0.053 | 0.00966 | -0.023 | -5.484
-1.5 | 0.014 | 0.00984 | -0.023 | 1.45
-1 | 0.083 | 0.00978 | -0.023 | 8.443
-0.5 | 0.151 | 0.00979 | -0.023 | 15.47
0 | 0.221 | 0.00985 | -0.024 | 22.388
0.5 | 0.289 | 0.00993 | -0.024 | 29.131
1 | 0.357 | 0.00994 | -0.024 | 35.953
1.5 | 0.425 | 0.00923 | -0.024 | 46.083
2 | 0.493 | 0.00931 | -0.024 | 52.949
2.5 | 0.56 | 0.00947 | -0.024 | 59.135
3 | 0.627 | 0.0095 | -0.024 | 65.949
3.5 | 0.692 | 0.0097 | -0.024 | 71.407
4 | 0.757 | 0.00977 | -0.024 | 77.51
4.5 | 0.821 | 0.00992 | -0.024 | 82.799
5 | 0.884 | 0.01008 | -0.024 | 87.7
5.5 | 0.945 | 0.01136 | -0.024 | 83.169
6 | 1.004 | 0.01168 | -0.024 | 85.945
6.5 | 1.06 | 0.01203 | -0.024 | 88.157
7 | 1.114 | 0.0125 | -0.025 | 89.125
7.5 | 1.163 | 0.01301 | -0.025 | 89.41
8 | 1.208 | 0.01373 | -0.025 | 87.947
8.5 | 1.237 | 0.01269 | -0.025 | 97.455
9 | 1.265 | 0.01524 | -0.025 | 82.981
9.5 | 1.273 | 0.01672 | -0.025 | 76.122
10 | 1.249 | 0.01946 | -0.024 | 64.191
10.5 | 1.155 | 0.0284 | -0.023 | 40.673
11 | 0.85 | 0.08175 | -0.016 | 10.394
11.5 | 0.747 | 0.06388 | -0.019 | 11.694
12 | 0.751 | 0.0941 | -0.015 | 7.982
12.5 | 0.778 | 0.10139 | -0.015 | 7.674
13 | 0.807 | 0.10211 | -0.016 | 7.903
13.5 | 0.832 | 0.12059 | -0.016 | 6.899
14 | 0.858 | 0.13333 | -0.016 | 6.437
14.5 | 0.887 | 0.1334 | -0.016 | 6.646

## 128. Re 14M Mach 0.50 (2)
BIGFOIL.COM POLAR EXPORT
sc1094r8
SIKORSKY SC1094 R8 |  |  |  | Cl Max: | 1.9216 | at alpha= | 11.5 | deg
XFOIL ncrit=9 |  |  |  | L/D Max: | 169.214 | at alpha= | 8 | deg
Re: | 14000000 |  |  | Cd Min: | 0.11427 | at alpha= | 16.5 | deg
Mach: | 0.5 |  |  | Cl=0 at alpha= | -99 | deg
|  |  |  | @ Cl=0.1, Cd= | 0.00653
|  |  |  | @ Cl=0.4, Cd= | 0.0066
|  |  |  | @ Cl=0.6, Cd= | 0.0060967
alpha (deg) | Cl | Cd | Cm | Cl/Cd
0 | 0.2268 | 0.00653 | -0.026 | 34.732
0.5 | 0.2976 | 0.00657 | -0.0258 | 45.2968
1 | 0.3683 | 0.0066 | -0.0256 | 55.803
1.5 | 0.4392 | 0.0066 | -0.0255 | 66.5455
2 | 0.5101 | 0.00661 | -0.0253 | 77.171
2.5 | 0.5819 | 0.00618 | -0.0256 | 94.1586
3 | 0.6536 | 0.00585 | -0.0257 | 111.7265
3.5 | 0.7257 | 0.00578 | -0.0253 | 125.5536
4 | 0.7981 | 0.00588 | -0.0247 | 135.7313
4.5 | 0.8707 | 0.0061 | -0.0238 | 142.7377
5 | 0.9439 | 0.0063 | -0.0226 | 149.8254
5.5 | 1.0175 | 0.00652 | -0.0212 | 156.0583
6 | 1.0916 | 0.00681 | -0.0195 | 160.2937
6.5 | 1.1673 | 0.00717 | -0.0177 | 162.8033
7 | 1.2429 | 0.00753 | -0.0154 | 165.0598
7.5 | 1.3208 | 0.00788 | -0.013 | 167.6142
8 | 1.3994 | 0.00827 | -0.0101 | 169.214
9 | 1.5614 | 0.00923 | -0.0032 | 169.1658
9.5 | 1.6443 | 0.00988 | 0.0009 | 166.4271
10 | 1.7269 | 0.01072 | 0.0058 | 161.0914
10.5 | 1.806 | 0.01195 | 0.0117 | 151.1297
11 | 1.8772 | 0.01374 | 0.0187 | 136.623
11.5 | 1.9216 | 0.01689 | 0.0273 | 113.7715
12 | 1.9093 | 0.02152 | 0.0379 | 88.7221
12.5 | 1.8848 | 0.02799 | 0.0431 | 67.3383
13 | 1.856 | 0.03725 | 0.0412 | 49.8255
13.5 | 1.826 | 0.04876 | 0.0345 | 37.4487
14 | 1.7978 | 0.06044 | 0.0282 | 29.7452
14.5 | 1.7694 | 0.07135 | 0.0233 | 24.7989
15 | 1.7393 | 0.08202 | 0.0185 | 21.2058
15.5 | 1.7107 | 0.09253 | 0.0135 | 18.4881
16 | 1.6825 | 0.10315 | 0.0079 | 16.3112
16.5 | 1.6507 | 0.11427 | 0.0012 | 14.4456

## 129. Re 16M Mach 0.00 (1)
BIGFOIL.COM POLAR EXPORT
sc1094r8
SIKORSKY SC1094 R8 |  |  |  | Cl Max: | 1.557 | at alpha= | 14 | deg
JavaFoil+Calcfoil stall+Eppler ext transition |  |  |  | L/D Max: | 123.372 | at alpha= | 12.5 | deg
Re: | 16000000 |  |  | Cd Min: | 0.00899 | at alpha= | 1.5 | deg
Mach: | 0 |  |  | Cl=0 at alpha= | -1.6017 | deg
|  |  |  | @ Cl=0.1, Cd= | 0.0095395
|  |  |  | @ Cl=0.4, Cd= | 0.0090268
|  |  |  | @ Cl=0.6, Cd= | 0.0092253
alpha (deg) | Cl | Cd | Cm | Cl/Cd
-15.5 | -0.639 | 0.10187 | -0.012 | -6.273
-15 | -0.648 | 0.09698 | -0.012 | -6.683
-14.5 | -0.656 | 0.09164 | -0.012 | -7.159
-14 | -0.662 | 0.08676 | -0.012 | -7.633
-13.5 | -0.667 | 0.0814 | -0.012 | -8.198
-13 | -0.669 | 0.07744 | -0.012 | -8.638
-12.5 | -0.669 | 0.07286 | -0.013 | -9.184
-12 | -0.67 | 0.06601 | -0.013 | -10.151
-11.5 | -0.664 | 0.06288 | -0.013 | -10.56
-11 | -0.662 | 0.05497 | -0.014 | -12.048
-10.5 | -0.775 | 0.01118 | -0.02 | -69.29
-10 | -0.76 | 0.01163 | -0.02 | -65.337
-9.5 | -0.736 | 0.01132 | -0.02 | -65.045
-9 | -0.71 | 0.01039 | -0.02 | -68.286
-8.5 | -0.679 | 0.01027 | -0.02 | -66.115
-8 | -0.645 | 0.01013 | -0.02 | -63.739
-7.5 | -0.608 | 0.01 | -0.02 | -60.863
-7 | -0.568 | 0.00992 | -0.02 | -57.263
-6.5 | -0.525 | 0.00984 | -0.02 | -53.361
-6 | -0.48 | 0.00979 | -0.02 | -48.978
-5.5 | -0.431 | 0.00971 | -0.02 | -44.434
-5 | -0.381 | 0.00972 | -0.02 | -39.193
-4.5 | -0.329 | 0.0097 | -0.02 | -33.897
-4 | -0.275 | 0.00963 | -0.02 | -28.53
-3.5 | -0.219 | 0.00954 | -0.02 | -22.969
-3 | -0.163 | 0.00948 | -0.02 | -17.134
-2.5 | -0.105 | 0.00944 | -0.02 | -11.114
-2 | -0.047 | 0.00952 | -0.02 | -4.887
-1.5 | 0.012 | 0.00951 | -0.02 | 1.31
-1 | 0.072 | 0.00953 | -0.02 | 7.538
-0.5 | 0.131 | 0.00955 | -0.02 | 13.771
0 | 0.191 | 0.00963 | -0.02 | 19.861
0.5 | 0.251 | 0.00968 | -0.02 | 25.901
1 | 0.31 | 0.00947 | -0.02 | 32.751
1.5 | 0.369 | 0.00899 | -0.021 | 41.074
2 | 0.428 | 0.00906 | -0.021 | 47.286
2.5 | 0.487 | 0.00915 | -0.021 | 53.229
3 | 0.545 | 0.00916 | -0.021 | 59.555
3.5 | 0.604 | 0.00923 | -0.021 | 65.43
4 | 0.662 | 0.0093 | -0.021 | 71.123
4.5 | 0.719 | 0.00939 | -0.021 | 76.608
5 | 0.776 | 0.00948 | -0.021 | 81.874
5.5 | 0.833 | 0.00959 | -0.021 | 86.802
6 | 0.889 | 0.0097 | -0.021 | 91.632
6.5 | 0.944 | 0.00984 | -0.021 | 95.97
7 | 0.999 | 0.01003 | -0.021 | 99.587
7.5 | 1.053 | 0.01017 | -0.021 | 103.455
8 | 1.106 | 0.01033 | -0.021 | 107.079
8.5 | 1.158 | 0.01052 | -0.022 | 110.079
9 | 1.209 | 0.01068 | -0.022 | 113.19
9.5 | 1.26 | 0.01087 | -0.022 | 115.896
10 | 1.309 | 0.01205 | -0.022 | 108.628
10.5 | 1.357 | 0.01244 | -0.022 | 109.06
11 | 1.403 | 0.01271 | -0.022 | 110.443
11.5 | 1.449 | 0.0131 | -0.022 | 110.589
12 | 1.489 | 0.01354 | -0.022 | 110.017
12.5 | 1.516 | 0.01229 | -0.022 | 123.372
13 | 1.539 | 0.0165 | -0.022 | 93.287
13.5 | 1.556 | 0.01806 | -0.022 | 86.148
14 | 1.557 | 0.02045 | -0.022 | 76.149
14.5 | 1.55 | 0.02397 | -0.022 | 64.677
15 | 1.533 | 0.02941 | -0.021 | 52.115
15.5 | 1.507 | 0.03701 | -0.021 | 40.721
16 | 1.476 | 0.04718 | -0.02 | 31.28
16.5 | 1.405 | 0.07718 | -0.018 | 18.207
17 | 1.387 | 0.08526 | -0.018 | 16.263
17.5 | 1.367 | 0.09272 | -0.018 | 14.741
18 | 1.344 | 0.1007 | -0.018 | 13.346
18.5 | 1.319 | 0.10817 | -0.018 | 12.198
19 | 1.292 | 0.11623 | -0.018 | 11.117

## 130. Re 16M Mach 0.00 (2)
BIGFOIL.COM POLAR EXPORT
sc1094r8
SIKORSKY SC1094 R8 |  |  |  | Cl Max: | 2.1195 | at alpha= | 20 | deg
XFOIL ncrit=9 |  |  |  | L/D Max: | 177.704 | at alpha= | 10.5 | deg
Re: | 16000000 |  |  | Cd Min: | 0.02972 | at alpha= | 20 | deg
Mach: | 0 |  |  | Cl=0 at alpha= | -1.6169 | deg
|  |  |  | @ Cl=0.1, Cd= | 0.0062141
|  |  |  | @ Cl=0.4, Cd= | 0.0062341
|  |  |  | @ Cl=0.6, Cd= | 0.0053805
alpha (deg) | Cl | Cd | Cm | Cl/Cd
-20 | -1.9597 | 0.02219 | -0.0423 | -88.3146
-19.5 | -1.9231 | 0.02099 | -0.0401 | -91.6198
-19 | -1.8833 | 0.01989 | -0.0382 | -94.6858
-18.5 | -1.8412 | 0.01888 | -0.0365 | -97.5212
-18 | -1.7971 | 0.01794 | -0.035 | -100.1728
-17.5 | -1.7513 | 0.01707 | -0.0336 | -102.5952
-17 | -1.7042 | 0.01625 | -0.0324 | -104.8738
-16.5 | -1.6559 | 0.01548 | -0.0313 | -106.9703
-16 | -1.6066 | 0.01475 | -0.0302 | -108.922
-15.5 | -1.5563 | 0.01407 | -0.0293 | -110.6112
-15 | -1.5052 | 0.01341 | -0.0285 | -112.2446
-14.5 | -1.4534 | 0.01278 | -0.0278 | -113.7246
-14 | -1.4007 | 0.01221 | -0.0271 | -114.7174
-13.5 | -1.3466 | 0.01167 | -0.0267 | -115.3899
-13 | -1.2944 | 0.01117 | -0.0258 | -115.8818
-12.5 | -1.2412 | 0.01068 | -0.0251 | -116.2172
-12 | -1.187 | 0.01019 | -0.0246 | -116.4868
-11.5 | -1.133 | 0.00967 | -0.024 | -117.1665
-11 | -1.079 | 0.0091 | -0.0233 | -118.5714
-10.5 | -1.0239 | 0.00858 | -0.0229 | -119.3357
-10 | -0.9689 | 0.00814 | -0.0223 | -119.0295
-9.5 | -0.9134 | 0.00776 | -0.0219 | -117.7062
-9 | -0.8574 | 0.00743 | -0.0215 | -115.397
-8.5 | -0.8008 | 0.00717 | -0.0212 | -111.6876
-7.5 | -0.6863 | 0.00672 | -0.021 | -102.128
-7 | -0.6286 | 0.00654 | -0.0209 | -96.1162
-6.5 | -0.5707 | 0.00636 | -0.0209 | -89.7327
-6 | -0.5126 | 0.00624 | -0.0209 | -82.1474
-5 | -0.3962 | 0.00626 | -0.0212 | -63.2907
-4.5 | -0.3378 | 0.00623 | -0.0213 | -54.2215
-3.5 | -0.2208 | 0.00615 | -0.0216 | -35.9024
-3 | -0.1622 | 0.00615 | -0.0218 | -26.374
-2.5 | -0.1036 | 0.00614 | -0.0219 | -16.873
-2 | -0.0449 | 0.00611 | -0.0221 | -7.3486
-1.5 | 0.0137 | 0.00617 | -0.0223 | 2.2204
-1 | 0.0724 | 0.0062 | -0.0225 | 11.6774
-0.5 | 0.131 | 0.00623 | -0.0227 | 21.0273
0 | 0.1897 | 0.00626 | -0.0228 | 30.3035
0.5 | 0.2483 | 0.00628 | -0.023 | 39.5382
1 | 0.307 | 0.00626 | -0.0233 | 49.0415
1.5 | 0.3656 | 0.00624 | -0.0235 | 58.5897
2 | 0.4241 | 0.00623 | -0.0238 | 68.0738
2.5 | 0.4828 | 0.00597 | -0.0243 | 80.871
3 | 0.5415 | 0.00565 | -0.0249 | 95.8407
3.5 | 0.6001 | 0.00538 | -0.0254 | 111.5428
4 | 0.6582 | 0.00538 | -0.0257 | 122.342
4.5 | 0.716 | 0.00544 | -0.0258 | 131.6176
5 | 0.7737 | 0.00553 | -0.026 | 139.9096
5.5 | 0.831 | 0.00567 | -0.026 | 146.5608
6 | 0.8876 | 0.00586 | -0.026 | 151.4676
6.5 | 0.9445 | 0.00605 | -0.026 | 156.1157
7 | 1.0014 | 0.00621 | -0.0261 | 161.256
7.5 | 1.0577 | 0.00639 | -0.0261 | 165.5243
8 | 1.1142 | 0.00663 | -0.0262 | 168.0543
8.5 | 1.17 | 0.00689 | -0.0261 | 169.8113
9 | 1.2249 | 0.00712 | -0.026 | 172.0365
9.5 | 1.2815 | 0.00732 | -0.0262 | 175.0683
10 | 1.3376 | 0.00756 | -0.0263 | 176.9312
10.5 | 1.3932 | 0.00784 | -0.0264 | 177.7041
11 | 1.4478 | 0.00822 | -0.0264 | 176.1314
11.5 | 1.5024 | 0.00855 | -0.0264 | 175.7193
12 | 1.557 | 0.00885 | -0.0265 | 175.9322
12.5 | 1.6105 | 0.00924 | -0.0264 | 174.2965
13 | 1.6627 | 0.00974 | -0.0261 | 170.7084
13.5 | 1.7142 | 0.01028 | -0.0258 | 166.751
14 | 1.7623 | 0.01115 | -0.0251 | 158.0538
14.5 | 1.8068 | 0.01236 | -0.0239 | 146.1812
15 | 1.8531 | 0.01323 | -0.023 | 140.068
15.5 | 1.8986 | 0.01408 | -0.022 | 134.8438
16 | 1.9436 | 0.01487 | -0.0209 | 130.7061
16.5 | 1.9847 | 0.01592 | -0.0194 | 124.6671
17 | 2.0232 | 0.01703 | -0.0176 | 118.8021
17.5 | 2.0598 | 0.01813 | -0.0156 | 113.6128
18 | 2.0886 | 0.01952 | -0.0125 | 106.998
18.5 | 2.1025 | 0.02107 | -0.0072 | 99.7864
19 | 2.1137 | 0.0231 | -0.0028 | 91.5022
19.5 | 2.1171 | 0.0261 | 0.001 | 81.1149
20 | 2.1195 | 0.02972 | 0.0035 | 71.3156

## 131. Re 16M Mach 0.10 (1)
BIGFOIL.COM POLAR EXPORT
sc1094r8
SIKORSKY SC1094 R8 |  |  |  | Cl Max: | 1.551 | at alpha= | 13.5 | deg
JavaFoil+Calcfoil stall+Eppler ext transition |  |  |  | L/D Max: | 122.07 | at alpha= | 12.5 | deg
Re: | 16000000 |  |  | Cd Min: | 0.00899 | at alpha= | 1.5 | deg
Mach: | 0.1 |  |  | Cl=0 at alpha= | -1.6083 | deg
|  |  |  | @ Cl=0.1, Cd= | 0.0095393
|  |  |  | @ Cl=0.4, Cd= | 0.0090244
|  |  |  | @ Cl=0.6, Cd= | 0.0092317
alpha (deg) | Cl | Cd | Cm | Cl/Cd
-15.5 | -0.602 | 0.1036 | -0.012 | -5.806
-15 | -0.614 | 0.09859 | -0.012 | -6.224
-14.5 | -0.625 | 0.09312 | -0.012 | -6.708
-14 | -0.634 | 0.08815 | -0.012 | -7.189
-13.5 | -0.642 | 0.08281 | -0.012 | -7.748
-13 | -0.646 | 0.07884 | -0.012 | -8.196
-12.5 | -0.649 | 0.0743 | -0.012 | -8.736
-12 | -0.649 | 0.06989 | -0.013 | -9.292
-11.5 | -0.648 | 0.06456 | -0.013 | -10.043
-11 | -0.645 | 0.0589 | -0.013 | -10.958
-10.5 | -0.758 | 0.01299 | -0.02 | -58.333
-10 | -0.746 | 0.01119 | -0.02 | -66.641
-9.5 | -0.73 | 0.01145 | -0.02 | -63.742
-9 | -0.705 | 0.01041 | -0.02 | -67.726
-8.5 | -0.676 | 0.0103 | -0.02 | -65.608
-8 | -0.643 | 0.01015 | -0.02 | -63.367
-7.5 | -0.607 | 0.01003 | -0.02 | -60.554
-7 | -0.568 | 0.00996 | -0.02 | -57.057
-6.5 | -0.526 | 0.00986 | -0.02 | -53.282
-6 | -0.48 | 0.00981 | -0.02 | -48.977
-5.5 | -0.432 | 0.00972 | -0.02 | -44.477
-5 | -0.382 | 0.00973 | -0.02 | -39.277
-4.5 | -0.33 | 0.00971 | -0.02 | -33.975
-4 | -0.276 | 0.00963 | -0.02 | -28.613
-3.5 | -0.22 | 0.00955 | -0.02 | -23.047
-3 | -0.163 | 0.00949 | -0.02 | -17.199
-2.5 | -0.105 | 0.00944 | -0.02 | -11.159
-2 | -0.047 | 0.00952 | -0.02 | -4.908
-1.5 | 0.013 | 0.00952 | -0.02 | 1.315
-1 | 0.072 | 0.00953 | -0.02 | 7.573
-0.5 | 0.132 | 0.00955 | -0.02 | 13.835
0 | 0.192 | 0.00964 | -0.02 | 19.945
0.5 | 0.252 | 0.00969 | -0.021 | 26.019
1 | 0.312 | 0.00948 | -0.021 | 32.883
1.5 | 0.371 | 0.00899 | -0.021 | 41.256
2 | 0.43 | 0.00906 | -0.021 | 47.492
2.5 | 0.489 | 0.00912 | -0.021 | 53.68
3 | 0.548 | 0.00917 | -0.021 | 59.802
3.5 | 0.607 | 0.00924 | -0.021 | 65.676
4 | 0.665 | 0.00931 | -0.021 | 71.362
4.5 | 0.722 | 0.0094 | -0.021 | 76.874
5 | 0.78 | 0.0095 | -0.021 | 82.096
5.5 | 0.837 | 0.00961 | -0.021 | 87.047
6 | 0.893 | 0.00972 | -0.021 | 91.864
6.5 | 0.948 | 0.00986 | -0.021 | 96.182
7 | 1.003 | 0.01005 | -0.021 | 99.776
7.5 | 1.057 | 0.01021 | -0.021 | 103.547
8 | 1.11 | 0.01036 | -0.022 | 107.19
8.5 | 1.163 | 0.01056 | -0.022 | 110.141
9 | 1.214 | 0.01073 | -0.022 | 113.122
9.5 | 1.264 | 0.01091 | -0.022 | 115.898
10 | 1.314 | 0.01214 | -0.022 | 108.177
10.5 | 1.361 | 0.01255 | -0.022 | 108.496
11 | 1.407 | 0.01282 | -0.022 | 109.777
11.5 | 1.452 | 0.01324 | -0.022 | 109.677
12 | 1.493 | 0.01371 | -0.022 | 108.851
12.5 | 1.518 | 0.01244 | -0.022 | 122.07
13 | 1.537 | 0.0169 | -0.022 | 90.952
13.5 | 1.551 | 0.01873 | -0.022 | 82.782
14 | 1.548 | 0.02159 | -0.022 | 71.687
14.5 | 1.536 | 0.02583 | -0.022 | 59.476
15 | 1.514 | 0.03213 | -0.021 | 47.126
15.5 | 1.481 | 0.04186 | -0.021 | 35.393
16 | 1.451 | 0.05176 | -0.02 | 28.037
16.5 | 1.384 | 0.08083 | -0.018 | 17.124
17 | 1.363 | 0.08887 | -0.018 | 15.337
17.5 | 1.339 | 0.09663 | -0.018 | 13.862
18 | 1.313 | 0.10461 | -0.018 | 12.553
18.5 | 1.284 | 0.11276 | -0.018 | 11.387

## 132. Re 16M Mach 0.10 (2)
BIGFOIL.COM POLAR EXPORT
sc1094r8
SIKORSKY SC1094 R8 |  |  |  | Cl Max: | 2.1127 | at alpha= | 19.5 | deg
XFOIL ncrit=9 |  |  |  | L/D Max: | 177.386 | at alpha= | 10.5 | deg
Re: | 16000000 |  |  | Cd Min: | 0.03426 | at alpha= | 20 | deg
Mach: | 0.1 |  |  | Cl=0 at alpha= | -1.6161 | deg
|  |  |  | @ Cl=0.1, Cd= | 0.0062238
|  |  |  | @ Cl=0.4, Cd= | 0.00624
|  |  |  | @ Cl=0.6, Cd= | 0.00541
alpha (deg) | Cl | Cd | Cm | Cl/Cd
-20 | -1.9614 | 0.02557 | -0.0523 | -76.7071
-19.5 | -1.9352 | 0.02375 | -0.0487 | -81.4821
-19 | -1.9006 | 0.02218 | -0.0459 | -85.6898
-18.5 | -1.8613 | 0.02082 | -0.0434 | -89.3996
-18 | -1.8187 | 0.0196 | -0.0413 | -92.7908
-17.5 | -1.7736 | 0.0185 | -0.0394 | -95.8703
-17 | -1.7266 | 0.01748 | -0.0376 | -98.7757
-16.5 | -1.6778 | 0.01655 | -0.036 | -101.3776
-16 | -1.6279 | 0.01568 | -0.0346 | -103.8202
-15.5 | -1.5768 | 0.01489 | -0.0333 | -105.8966
-15 | -1.5247 | 0.01413 | -0.0321 | -107.9052
-14.5 | -1.4719 | 0.01342 | -0.0311 | -109.6796
-14 | -1.4181 | 0.01279 | -0.0301 | -110.8757
-13.5 | -1.3628 | 0.01218 | -0.0295 | -111.8883
-13 | -1.3097 | 0.01161 | -0.0283 | -112.8079
-12.5 | -1.2555 | 0.01107 | -0.0273 | -113.4146
-12 | -1.2003 | 0.01053 | -0.0266 | -113.9886
-11.5 | -1.1452 | 0.01001 | -0.0258 | -114.4056
-11 | -1.0902 | 0.00944 | -0.025 | -115.4873
-10.5 | -1.0344 | 0.00883 | -0.0243 | -117.1461
-10 | -0.9787 | 0.00833 | -0.0236 | -117.491
-9.5 | -0.9224 | 0.00791 | -0.023 | -116.6119
-9 | -0.8656 | 0.00756 | -0.0225 | -114.4974
-8.5 | -0.8083 | 0.00728 | -0.0221 | -111.0302
-8 | -0.7505 | 0.00702 | -0.0219 | -106.9088
-7.5 | -0.6924 | 0.00677 | -0.0217 | -102.2747
-7 | -0.634 | 0.00658 | -0.0215 | -96.3526
-6.5 | -0.5755 | 0.00639 | -0.0214 | -90.0626
-6 | -0.5168 | 0.00626 | -0.0213 | -82.5559
-5.5 | -0.4581 | 0.0062 | -0.0214 | -73.8871
-5 | -0.3993 | 0.00628 | -0.0215 | -63.5828
-4.5 | -0.3404 | 0.00624 | -0.0216 | -54.5513
-4 | -0.2815 | 0.0062 | -0.0217 | -45.4032
-3.5 | -0.2225 | 0.00616 | -0.0218 | -36.1201
-3 | -0.1635 | 0.00615 | -0.022 | -26.5854
-2.5 | -0.1044 | 0.00615 | -0.0221 | -16.9756
-2 | -0.0453 | 0.00612 | -0.0222 | -7.402
-1.5 | 0.0137 | 0.00617 | -0.0224 | 2.2204
-1 | 0.0728 | 0.00621 | -0.0226 | 11.723
-0.5 | 0.1318 | 0.00624 | -0.0228 | 21.1218
0 | 0.1909 | 0.00626 | -0.0229 | 30.4952
0.5 | 0.2499 | 0.00628 | -0.0231 | 39.793
1 | 0.3089 | 0.00627 | -0.0233 | 49.2663
1.5 | 0.3679 | 0.00624 | -0.0236 | 58.9583
2 | 0.4268 | 0.00624 | -0.0238 | 68.3974
2.5 | 0.4859 | 0.00598 | -0.0243 | 81.2542
3.5 | 0.604 | 0.00539 | -0.0254 | 112.0594
4 | 0.6625 | 0.00539 | -0.0257 | 122.9128
4.5 | 0.7208 | 0.00545 | -0.0258 | 132.2569
5 | 0.779 | 0.00555 | -0.0259 | 140.3604
5.5 | 0.8367 | 0.0057 | -0.026 | 146.7895
6 | 0.8937 | 0.00588 | -0.0259 | 151.9898
6.5 | 0.9512 | 0.00607 | -0.0259 | 156.7051
7 | 1.0087 | 0.00624 | -0.0259 | 161.6506
7.5 | 1.0655 | 0.00643 | -0.0259 | 165.7076
8 | 1.1225 | 0.00668 | -0.0259 | 168.0389
8.5 | 1.1789 | 0.00694 | -0.0258 | 169.8703
9 | 1.2346 | 0.00716 | -0.0255 | 172.4302
9.5 | 1.2919 | 0.00737 | -0.0257 | 175.2917
10 | 1.3487 | 0.00762 | -0.0257 | 176.9948
10.5 | 1.4049 | 0.00792 | -0.0257 | 177.3864
11 | 1.4603 | 0.00831 | -0.0257 | 175.728
11.5 | 1.5158 | 0.00864 | -0.0256 | 175.4398
12 | 1.5711 | 0.00894 | -0.0255 | 175.7383
12.5 | 1.6252 | 0.00937 | -0.0252 | 173.4472
13 | 1.6785 | 0.00986 | -0.0249 | 170.2333
13.5 | 1.7303 | 0.01047 | -0.0243 | 165.2627
14 | 1.779 | 0.01138 | -0.0234 | 156.3269
14.5 | 1.824 | 0.01262 | -0.0221 | 144.5325
15 | 1.8709 | 0.01353 | -0.0209 | 138.2779
15.5 | 1.9163 | 0.01447 | -0.0196 | 132.4326
16 | 1.9614 | 0.01532 | -0.0183 | 128.0287
16.5 | 2.0029 | 0.01639 | -0.0165 | 122.2026
17 | 2.0398 | 0.01767 | -0.0142 | 115.4386
17.5 | 2.0732 | 0.01899 | -0.0115 | 109.1732
18 | 2.0954 | 0.02039 | -0.0071 | 102.7661
18.5 | 2.103 | 0.0225 | -0.0015 | 93.4667
19 | 2.1116 | 0.02508 | 0.0025 | 84.1946
19.5 | 2.1127 | 0.02874 | 0.0055 | 73.5108
20 | 2.101 | 0.03426 | 0.007 | 61.3252

## 133. Re 16M Mach 0.25 (1)
BIGFOIL.COM POLAR EXPORT
sc1094r8
SIKORSKY SC1094 R8 |  |  |  | Cl Max: | 1.522 | at alpha= | 12.5 | deg
JavaFoil+Calcfoil stall+Eppler ext transition |  |  |  | L/D Max: | 117.725 | at alpha= | 11.5 | deg
Re: | 16000000 |  |  | Cd Min: | 0.00906 | at alpha= | 1.5 | deg
Mach: | 0.25 |  |  | Cl=0 at alpha= | -1.6066 | deg
|  |  |  | @ Cl=0.1, Cd= | 0.0095684
|  |  |  | @ Cl=0.4, Cd= | 0.0090725
|  |  |  | @ Cl=0.6, Cd= | 0.0092693
alpha (deg) | Cl | Cd | Cm | Cl/Cd
-13.5 | -0.416 | 0.09003 | -0.011 | -4.616
-13 | -0.449 | 0.08464 | -0.012 | -5.308
-12.5 | -0.478 | 0.08072 | -0.011 | -5.924
-12 | -0.503 | 0.07576 | -0.012 | -6.645
-11.5 | -0.524 | 0.07132 | -0.012 | -7.344
-11 | -0.539 | 0.06708 | -0.012 | -8.039
-10.5 | -0.549 | 0.06155 | -0.013 | -8.914
-10 | -0.552 | 0.05711 | -0.013 | -9.668
-9.5 | -0.553 | 0.05166 | -0.014 | -10.698
-9 | -0.547 | 0.04761 | -0.014 | -11.48
-8.5 | -0.644 | 0.01121 | -0.021 | -57.491
-8 | -0.622 | 0.01028 | -0.021 | -60.514
-7.5 | -0.594 | 0.01016 | -0.021 | -58.487
-7 | -0.562 | 0.01009 | -0.021 | -55.671
-6.5 | -0.524 | 0.01 | -0.021 | -52.4
-6 | -0.482 | 0.00991 | -0.021 | -48.663
-5.5 | -0.436 | 0.00986 | -0.021 | -44.275
-5 | -0.387 | 0.00981 | -0.021 | -39.462
-4.5 | -0.335 | 0.00971 | -0.021 | -34.533
-4 | -0.281 | 0.00968 | -0.021 | -29.034
-3.5 | -0.225 | 0.0096 | -0.021 | -23.42
-3 | -0.167 | 0.00953 | -0.021 | -17.531
-2.5 | -0.108 | 0.00947 | -0.021 | -11.403
-2 | -0.048 | 0.0096 | -0.021 | -4.994
-1.5 | 0.013 | 0.00961 | -0.021 | 1.336
-1 | 0.074 | 0.00956 | -0.021 | 7.757
-0.5 | 0.136 | 0.00958 | -0.021 | 14.168
0 | 0.197 | 0.00963 | -0.021 | 20.514
0.5 | 0.259 | 0.00972 | -0.021 | 26.631
1 | 0.32 | 0.00977 | -0.021 | 32.762
1.5 | 0.381 | 0.00906 | -0.021 | 42.062
2 | 0.442 | 0.0091 | -0.021 | 48.562
2.5 | 0.503 | 0.0092 | -0.021 | 54.609
3 | 0.563 | 0.00922 | -0.021 | 61.058
3.5 | 0.623 | 0.0093 | -0.021 | 66.985
4 | 0.682 | 0.00938 | -0.021 | 72.725
4.5 | 0.741 | 0.00948 | -0.022 | 78.205
5 | 0.8 | 0.00959 | -0.022 | 83.407
5.5 | 0.858 | 0.00972 | -0.022 | 88.254
6 | 0.915 | 0.00984 | -0.022 | 92.984
6.5 | 0.971 | 0.01001 | -0.022 | 97.041
7 | 1.027 | 0.01017 | -0.022 | 100.991
7.5 | 1.081 | 0.01037 | -0.022 | 104.302
8 | 1.135 | 0.01061 | -0.022 | 106.925
8.5 | 1.187 | 0.01077 | -0.022 | 110.231
9 | 1.238 | 0.01207 | -0.022 | 102.607
9.5 | 1.288 | 0.01236 | -0.022 | 104.224
10 | 1.336 | 0.01269 | -0.023 | 105.264
10.5 | 1.382 | 0.01312 | -0.023 | 105.323
11 | 1.426 | 0.01361 | -0.023 | 104.845
11.5 | 1.459 | 0.01239 | -0.023 | 117.725
12 | 1.493 | 0.01284 | -0.023 | 116.301
12.5 | 1.522 | 0.01531 | -0.023 | 99.386
13 | 1.503 | 0.02098 | -0.022 | 71.615
13.5 | 1.49 | 0.02627 | -0.022 | 56.747
14 | 1.456 | 0.03495 | -0.021 | 41.653
14.5 | 1.414 | 0.0466 | -0.02 | 30.351
15 | 1.372 | 0.05895 | -0.02 | 23.272
15.5 | 1.305 | 0.08525 | -0.018 | 15.311
16 | 1.269 | 0.09326 | -0.018 | 13.61
16.5 | 1.226 | 0.10259 | -0.017 | 11.947
17 | 1.176 | 0.11144 | -0.017 | 10.557
17.5 | 1.121 | 0.12093 | -0.017 | 9.272

## 134. Re 16M Mach 0.25 (2)
BIGFOIL.COM POLAR EXPORT
sc1094r8
SIKORSKY SC1094 R8 |  |  |  | Cl Max: | 2.1032 | at alpha= | 17.5 | deg
XFOIL ncrit=9 |  |  |  | L/D Max: | 176.608 | at alpha= | 10 | deg
Re: | 16000000 |  |  | Cd Min: | 0.22618 | at alpha= | -18.5 | deg
Mach: | 0.25 |  |  | Cl=0 at alpha= | -1.6127 | deg
|  |  |  | @ Cl=0.1, Cd= | 0.0062441
|  |  |  | @ Cl=0.4, Cd= | 0.0062837
|  |  |  | @ Cl=0.6, Cd= | 0.005537
alpha (deg) | Cl | Cd | Cm | Cl/Cd
-18.5 | -0.8121 | 0.22618 | 0.0759 | -3.5905
-18 | -0.7946 | 0.21985 | 0.0721 | -3.6143
-17.5 | -0.7769 | 0.21357 | 0.0683 | -3.6377
-17 | -0.7623 | 0.20578 | 0.064 | -3.7044
-15.5 | -0.7292 | 0.18009 | 0.0508 | -4.0491
-15 | -0.7149 | 0.17309 | 0.0474 | -4.1302
-14.5 | -1.2113 | 0.05889 | -0.0425 | -20.5689
-14 | -1.3163 | 0.04179 | -0.0504 | -31.498
-13.5 | -1.3824 | 0.02648 | -0.0488 | -52.2054
-12.5 | -1.3205 | 0.01697 | -0.0428 | -77.8138
-12 | -1.2679 | 0.01488 | -0.0401 | -85.2083
-11.5 | -1.2113 | 0.01335 | -0.0378 | -90.7341
-11 | -1.1533 | 0.01212 | -0.0356 | -95.1568
-10.5 | -1.0927 | 0.01117 | -0.0337 | -97.8245
-10 | -1.0328 | 0.0103 | -0.0319 | -100.2718
-9.5 | -0.9737 | 0.00921 | -0.0302 | -105.722
-9 | -0.9129 | 0.00849 | -0.0287 | -107.5265
-8.5 | -0.8514 | 0.00798 | -0.0275 | -106.6917
-8 | -0.7894 | 0.00757 | -0.0266 | -104.2801
-7.5 | -0.7272 | 0.00719 | -0.0257 | -101.1405
-7 | -0.665 | 0.00689 | -0.025 | -96.5167
-6.5 | -0.6029 | 0.00662 | -0.0244 | -91.0725
-6 | -0.5408 | 0.00642 | -0.0239 | -84.2368
-5.5 | -0.4787 | 0.00632 | -0.0236 | -75.7437
-5 | -0.4168 | 0.00637 | -0.0234 | -65.4317
-4.5 | -0.3551 | 0.00636 | -0.0233 | -55.8333
-4 | -0.2934 | 0.00629 | -0.0232 | -46.6455
-3.5 | -0.2318 | 0.00622 | -0.0231 | -37.2669
-3 | -0.1703 | 0.00619 | -0.0231 | -27.5121
-2.5 | -0.1088 | 0.00618 | -0.0231 | -17.6052
-2 | -0.0474 | 0.00615 | -0.0231 | -7.7073
-1.5 | 0.0138 | 0.0062 | -0.0232 | 2.2258
-1 | 0.0751 | 0.00624 | -0.0233 | 12.0353
-0.5 | 0.1363 | 0.00625 | -0.0234 | 21.808
0 | 0.1974 | 0.00627 | -0.0235 | 31.4833
0.5 | 0.2585 | 0.00631 | -0.0237 | 40.9667
1 | 0.3196 | 0.00631 | -0.0238 | 50.6498
1.5 | 0.3807 | 0.00629 | -0.024 | 60.5246
2 | 0.4418 | 0.00627 | -0.0242 | 70.4625
2.5 | 0.5031 | 0.00603 | -0.0246 | 83.4328
3 | 0.5646 | 0.00567 | -0.0252 | 99.5767
3.5 | 0.6258 | 0.00544 | -0.0256 | 115.0368
4 | 0.6866 | 0.00546 | -0.0257 | 125.7509
4.5 | 0.7475 | 0.00553 | -0.0257 | 135.1718
5 | 0.8082 | 0.00566 | -0.0257 | 142.7915
5.5 | 0.8685 | 0.00585 | -0.0255 | 148.4615
6 | 0.9284 | 0.00602 | -0.0252 | 154.2193
6.5 | 0.9889 | 0.0062 | -0.025 | 159.5
7 | 1.0494 | 0.0064 | -0.0248 | 163.9688
7.5 | 1.1092 | 0.00667 | -0.0243 | 166.2969
8 | 1.1694 | 0.00694 | -0.024 | 168.5014
8.5 | 1.2297 | 0.00719 | -0.0236 | 171.0292
9 | 1.2892 | 0.00741 | -0.0229 | 173.9811
9.5 | 1.3505 | 0.00766 | -0.0226 | 176.3055
10 | 1.4111 | 0.00799 | -0.0221 | 176.6083
10.5 | 1.4713 | 0.00839 | -0.0215 | 175.3635
11 | 1.5315 | 0.00878 | -0.0208 | 174.4305
11.5 | 1.5921 | 0.00911 | -0.0201 | 174.764
12 | 1.6522 | 0.00949 | -0.0192 | 174.0991
12.5 | 1.7103 | 0.01011 | -0.0181 | 169.1691
13.5 | 1.825 | 0.01141 | -0.0153 | 159.9474
14 | 1.8698 | 0.01321 | -0.0125 | 141.5443
14.5 | 1.9202 | 0.01434 | -0.0102 | 133.9052
15 | 1.9681 | 0.01557 | -0.0076 | 126.4033
15.5 | 2.0147 | 0.01676 | -0.0047 | 120.2088
16 | 2.0566 | 0.01813 | -0.0013 | 113.4363
16.5 | 2.0863 | 0.01985 | 0.0035 | 105.1033
17 | 2.0955 | 0.02209 | 0.0103 | 94.8619
17.5 | 2.1032 | 0.02513 | 0.0151 | 83.6928
18 | 2.0991 | 0.02974 | 0.0184 | 70.5817
18.5 | 2.0772 | 0.037 | 0.0189 | 56.1405
19 | 2.0356 | 0.04789 | 0.0152 | 42.5057
19.5 | 1.972 | 0.06306 | 0.0073 | 31.2718
20 | 1.8844 | 0.08207 | -0.003 | 22.9609

## 135. Re 16M Mach 0.50 (1)
BIGFOIL.COM POLAR EXPORT
sc1094r8
SIKORSKY SC1094 R8 |  |  |  | Cl Max: | 1.274 | at alpha= | 9.5 | deg
JavaFoil+Calcfoil stall+Eppler ext transition |  |  |  | L/D Max: | 98.864 | at alpha= | 8.5 | deg
Re: | 16000000 |  |  | Cd Min: | 0.00927 | at alpha= | 2 | deg
Mach: | 0.5 |  |  | Cl=0 at alpha= | -1.6045 | deg
|  |  |  | @ Cl=0.1, Cd= | 0.009695
|  |  |  | @ Cl=0.4, Cd= | 0.0097819
|  |  |  | @ Cl=0.6, Cd= | 0.0094297
alpha (deg) | Cl | Cd | Cm | Cl/Cd
-20 | -1.002 | 0.18362 | -0.015 | -5.458
-19.5 | -0.978 | 0.1595 | -0.015 | -6.13
-19 | -0.952 | 0.14871 | -0.015 | -6.404
-18.5 | -0.923 | 0.15129 | -0.014 | -6.103
-18 | -0.897 | 0.14304 | -0.014 | -6.272
-17.5 | -0.874 | 0.12511 | -0.015 | -6.984
-17 | -0.845 | 0.12428 | -0.014 | -6.798
-16.5 | -0.817 | 0.12147 | -0.014 | -6.727
-16 | -0.793 | 0.10928 | -0.015 | -7.259
-15.5 | -0.77 | 0.09937 | -0.015 | -7.746
-15 | -0.737 | 0.10183 | -0.014 | -7.235
-14.5 | -0.716 | 0.08863 | -0.015 | -8.08
-14 | -0.697 | 0.0767 | -0.016 | -9.087
-13.5 | -0.654 | 0.08928 | -0.013 | -7.33
-13 | -0.634 | 0.07696 | -0.015 | -8.238
-12.5 | -0.616 | 0.06452 | -0.016 | -9.554
-12 | -0.572 | 0.07957 | -0.013 | -7.192
-11.5 | -0.548 | 0.07064 | -0.014 | -7.762
-11 | -0.528 | 0.06034 | -0.015 | -8.745
-10.5 | -0.494 | 0.06374 | -0.014 | -7.746
-10 | -0.466 | 0.06063 | -0.014 | -7.685
-9.5 | -0.459 | 0.04098 | -0.018 | -11.191
-9 | -0.412 | 0.05392 | -0.014 | -7.643
-8.5 | -0.383 | 0.0528 | -0.014 | -7.252
-8 | -0.357 | 0.04802 | -0.014 | -7.439
-7.5 | -0.334 | 0.04132 | -0.016 | -8.081
-7 | -0.369 | 0.01027 | -0.023 | -35.899
-6.5 | -0.273 | 0.0424 | -0.014 | -6.434
-6 | -0.25 | 0.03487 | -0.016 | -7.182
-5.5 | -0.216 | 0.04066 | -0.013 | -5.305
-5 | -0.286 | 0.01023 | -0.023 | -27.986
-4.5 | -0.324 | 0.01013 | -0.023 | -32.014
-4 | -0.29 | 0.00995 | -0.023 | -29.126
-3.5 | -0.24 | 0.00979 | -0.023 | -24.46
-3 | -0.181 | 0.00974 | -0.023 | -18.626
-2.5 | -0.119 | 0.00962 | -0.023 | -12.321
-2 | -0.053 | 0.00977 | -0.023 | -5.423
-1.5 | 0.014 | 0.00969 | -0.023 | 1.473
-1 | 0.083 | 0.00969 | -0.023 | 8.522
-0.5 | 0.151 | 0.00971 | -0.023 | 15.593
0 | 0.221 | 0.00976 | -0.024 | 22.61
0.5 | 0.289 | 0.0098 | -0.024 | 29.515
1 | 0.357 | 0.00994 | -0.024 | 35.966
1.5 | 0.425 | 0.00969 | -0.024 | 43.907
2 | 0.493 | 0.00927 | -0.024 | 53.139
2.5 | 0.56 | 0.00937 | -0.024 | 59.745
3 | 0.627 | 0.00947 | -0.024 | 66.159
3.5 | 0.692 | 0.00966 | -0.024 | 71.632
4 | 0.757 | 0.00972 | -0.024 | 77.866
4.5 | 0.821 | 0.00988 | -0.024 | 83.121
5 | 0.884 | 0.01002 | -0.024 | 88.181
5.5 | 0.945 | 0.01022 | -0.024 | 92.436
6 | 1.004 | 0.01156 | -0.024 | 86.811
6.5 | 1.06 | 0.01192 | -0.024 | 88.96
7 | 1.114 | 0.01235 | -0.025 | 90.191
7.5 | 1.163 | 0.01284 | -0.025 | 90.553
8 | 1.208 | 0.01353 | -0.025 | 89.28
8.5 | 1.237 | 0.01252 | -0.025 | 98.864
9 | 1.265 | 0.01505 | -0.025 | 84.06
9.5 | 1.274 | 0.01649 | -0.025 | 77.275
10 | 1.253 | 0.01892 | -0.024 | 66.212
10.5 | 1.162 | 0.02687 | -0.023 | 43.27
11 | 0.85 | 0.08195 | -0.016 | 10.37
11.5 | 0.734 | 0.07415 | -0.017 | 9.904
12 | 0.75 | 0.1033 | -0.015 | 7.259
12.5 | 0.778 | 0.10735 | -0.015 | 7.245
13 | 0.807 | 0.10689 | -0.016 | 7.546
13.5 | 0.832 | 0.12542 | -0.016 | 6.631
14 | 0.858 | 0.1409 | -0.016 | 6.091
14.5 | 0.887 | 0.13689 | -0.016 | 6.476

## 136. Re 16M Mach 0.50 (2)
BIGFOIL.COM POLAR EXPORT
sc1094r8
SIKORSKY SC1094 R8 |  |  |  | Cl Max: | 1.945 | at alpha= | 11.5 | deg
XFOIL ncrit=9 |  |  |  | L/D Max: | 175.171 | at alpha= | 8.5 | deg
Re: | 16000000 |  |  | Cd Min: | 0.04727 | at alpha= | 13.5 | deg
Mach: | 0.5 |  |  | Cl=0 at alpha= | -99 | deg
|  |  |  | @ Cl=0.1, Cd= | 0.00641
|  |  |  | @ Cl=0.4, Cd= | 0.0065
|  |  |  | @ Cl=0.6, Cd= | 0.0061264
alpha (deg) | Cl | Cd | Cm | Cl/Cd
0 | 0.227 | 0.00641 | -0.026 | 35.4134
0.5 | 0.2978 | 0.00646 | -0.0258 | 46.0991
1 | 0.3686 | 0.0065 | -0.0257 | 56.7077
1.5 | 0.4395 | 0.0065 | -0.0255 | 67.6154
2.5 | 0.5823 | 0.00621 | -0.0255 | 93.7681
3 | 0.6543 | 0.00587 | -0.0257 | 111.4651
3.5 | 0.7266 | 0.00571 | -0.0254 | 127.2504
4 | 0.7991 | 0.00581 | -0.0248 | 137.5387
4.5 | 0.872 | 0.006 | -0.0239 | 145.3333
5 | 0.9456 | 0.00617 | -0.0229 | 153.2577
5.5 | 1.0198 | 0.00639 | -0.0216 | 159.5931
6 | 1.0938 | 0.00667 | -0.0199 | 163.988
6.5 | 1.1694 | 0.00701 | -0.018 | 166.8188
7 | 1.2463 | 0.00734 | -0.0159 | 169.7956
7.5 | 1.324 | 0.00767 | -0.0134 | 172.6206
8 | 1.4035 | 0.00805 | -0.0106 | 174.3478
8.5 | 1.4837 | 0.00847 | -0.0073 | 175.1712
9.5 | 1.649 | 0.00952 | 0.0005 | 173.2143
10 | 1.7331 | 0.01027 | 0.0053 | 168.7537
10.5 | 1.8152 | 0.01134 | 0.0111 | 160.0705
11 | 1.8908 | 0.01294 | 0.018 | 146.1206
11.5 | 1.945 | 0.01574 | 0.0266 | 123.5705
12 | 1.9361 | 0.02045 | 0.0375 | 94.6748
12.5 | 1.9071 | 0.02669 | 0.044 | 71.4537
13 | 1.8729 | 0.03592 | 0.0426 | 52.1409
13.5 | 1.8423 | 0.04727 | 0.0362 | 38.974

## 137. Re 18M Mach 0.00 (1)
BIGFOIL.COM POLAR EXPORT
sc1094r8
SIKORSKY SC1094 R8 |  |  |  | Cl Max: | 1.558 | at alpha= | 14 | deg
JavaFoil+Calcfoil stall+Eppler ext transition |  |  |  | L/D Max: | 119.159 | at alpha= | 10 | deg
Re: | 18000000 |  |  | Cd Min: | 0.00902 | at alpha= | 2 | deg
Mach: | 0 |  |  | Cl=0 at alpha= | -1.6017 | deg
|  |  |  | @ Cl=0.1, Cd= | 0.0094652
|  |  |  | @ Cl=0.4, Cd= | 0.0092003
|  |  |  | @ Cl=0.6, Cd= | 0.0092425
alpha (deg) | Cl | Cd | Cm | Cl/Cd
-15.5 | -0.64 | 0.1009 | -0.012 | -6.339
-15 | -0.649 | 0.09603 | -0.012 | -6.755
-14.5 | -0.657 | 0.09108 | -0.012 | -7.208
-14 | -0.663 | 0.08563 | -0.012 | -7.744
-13.5 | -0.668 | 0.08013 | -0.013 | -8.342
-13 | -0.67 | 0.07617 | -0.013 | -8.798
-12.5 | -0.671 | 0.07147 | -0.013 | -9.384
-12 | -0.673 | 0.06404 | -0.014 | -10.503
-11.5 | -0.667 | 0.06089 | -0.014 | -10.949
-11 | -0.666 | 0.05256 | -0.014 | -12.673
-10.5 | -0.78 | 0.0119 | -0.02 | -65.493
-10 | -0.76 | 0.01151 | -0.02 | -66.006
-9.5 | -0.736 | 0.01047 | -0.02 | -70.365
-9 | -0.71 | 0.01034 | -0.02 | -68.605
-8.5 | -0.679 | 0.01022 | -0.02 | -66.432
-8 | -0.645 | 0.01008 | -0.02 | -64.026
-7.5 | -0.608 | 0.00996 | -0.02 | -61.108
-7 | -0.568 | 0.0099 | -0.02 | -57.392
-6.5 | -0.525 | 0.00982 | -0.02 | -53.47
-6 | -0.48 | 0.00977 | -0.02 | -49.096
-5.5 | -0.431 | 0.00974 | -0.02 | -44.284
-5 | -0.381 | 0.00965 | -0.02 | -39.492
-4.5 | -0.329 | 0.00962 | -0.02 | -34.173
-4 | -0.275 | 0.00955 | -0.02 | -28.768
-3.5 | -0.219 | 0.00946 | -0.02 | -23.16
-3 | -0.163 | 0.0094 | -0.02 | -17.284
-2.5 | -0.105 | 0.00937 | -0.02 | -11.193
-2 | -0.047 | 0.00946 | -0.02 | -4.917
-1.5 | 0.012 | 0.00944 | -0.02 | 1.319
-1 | 0.072 | 0.00947 | -0.02 | 7.583
-0.5 | 0.131 | 0.00946 | -0.02 | 13.891
0 | 0.191 | 0.00949 | -0.02 | 20.161
0.5 | 0.251 | 0.00961 | -0.02 | 26.105
1 | 0.31 | 0.00942 | -0.02 | 32.912
1.5 | 0.369 | 0.0094 | -0.021 | 39.281
2 | 0.428 | 0.00902 | -0.021 | 47.477
2.5 | 0.487 | 0.00912 | -0.021 | 53.411
3 | 0.545 | 0.00914 | -0.021 | 59.7
3.5 | 0.604 | 0.00925 | -0.021 | 65.296
4 | 0.662 | 0.00928 | -0.021 | 71.314
4.5 | 0.719 | 0.00936 | -0.021 | 76.811
5 | 0.776 | 0.00945 | -0.021 | 82.146
5.5 | 0.833 | 0.00956 | -0.021 | 87.139
6 | 0.889 | 0.00965 | -0.021 | 92.085
6.5 | 0.944 | 0.00978 | -0.021 | 96.551
7 | 0.999 | 0.00997 | -0.021 | 100.174
7.5 | 1.053 | 0.01013 | -0.021 | 103.949
8 | 1.106 | 0.01026 | -0.021 | 107.753
8.5 | 1.158 | 0.01044 | -0.022 | 110.898
9 | 1.209 | 0.01062 | -0.022 | 113.911
9.5 | 1.26 | 0.01079 | -0.022 | 116.723
10 | 1.309 | 0.01099 | -0.022 | 119.159
10.5 | 1.357 | 0.01236 | -0.022 | 109.751
11 | 1.403 | 0.01258 | -0.022 | 111.52
11.5 | 1.449 | 0.01304 | -0.022 | 111.048
12 | 1.489 | 0.01339 | -0.022 | 111.216
12.5 | 1.527 | 0.01391 | -0.022 | 109.745
13 | 1.54 | 0.01641 | -0.022 | 93.828
13.5 | 1.556 | 0.01795 | -0.022 | 86.694
14 | 1.558 | 0.02029 | -0.022 | 76.764
14.5 | 1.553 | 0.02346 | -0.022 | 66.185
15 | 1.537 | 0.02843 | -0.021 | 54.057
15.5 | 1.51 | 0.03609 | -0.021 | 41.842
16 | 1.427 | 0.0663 | -0.019 | 21.528
16.5 | 1.408 | 0.07553 | -0.019 | 18.641
17 | 1.39 | 0.08332 | -0.018 | 16.678
17.5 | 1.369 | 0.09087 | -0.018 | 15.071
18 | 1.346 | 0.09885 | -0.018 | 13.619
18.5 | 1.322 | 0.10629 | -0.018 | 12.433
19 | 1.294 | 0.11471 | -0.018 | 11.279

## 138. Re 18M Mach 0.00 (2)
BIGFOIL.COM POLAR EXPORT
sc1094r8
SIKORSKY SC1094 R8 |  |  |  | Cl Max: | 2.125 | at alpha= | 19.5 | deg
XFOIL ncrit=9 |  |  |  | L/D Max: | 180.919 | at alpha= | 10 | deg
Re: | 18000000 |  |  | Cd Min: | 0.02948 | at alpha= | 20 | deg
Mach: | 0 |  |  | Cl=0 at alpha= | -1.6167 | deg
|  |  |  | @ Cl=0.1, Cd= | 0.0061247
|  |  |  | @ Cl=0.4, Cd= | 0.0061541
|  |  |  | @ Cl=0.6, Cd= | 0.0053923
alpha (deg) | Cl | Cd | Cm | Cl/Cd
-20 | -1.9718 | 0.02113 | -0.0413 | -93.3176
-19.5 | -1.9334 | 0.02001 | -0.0392 | -96.6217
-19 | -1.8923 | 0.01899 | -0.0374 | -99.6472
-18.5 | -1.849 | 0.01804 | -0.0358 | -102.4945
-18 | -1.804 | 0.01715 | -0.0343 | -105.1895
-17.5 | -1.7575 | 0.01633 | -0.033 | -107.624
-17 | -1.7098 | 0.01555 | -0.0318 | -109.955
-16.5 | -1.6609 | 0.01482 | -0.0308 | -112.0715
-16 | -1.6112 | 0.01412 | -0.0298 | -114.1076
-15.5 | -1.5604 | 0.01348 | -0.0289 | -115.7567
-15 | -1.5089 | 0.01285 | -0.0281 | -117.4241
-14.5 | -1.4567 | 0.01225 | -0.0274 | -118.9143
-14 | -1.403 | 0.01172 | -0.027 | -119.7099
-13.5 | -1.3509 | 0.01122 | -0.0261 | -120.4011
-13 | -1.298 | 0.01074 | -0.0253 | -120.8566
-12.5 | -1.2439 | 0.01026 | -0.0248 | -121.2378
-12 | -1.1897 | 0.0098 | -0.0242 | -121.398
-11.5 | -1.1355 | 0.00936 | -0.0236 | -121.3141
-11 | -1.0803 | 0.00891 | -0.0231 | -121.2458
-10.5 | -1.0254 | 0.00848 | -0.0226 | -120.9198
-10 | -0.9703 | 0.00803 | -0.0221 | -120.8344
-9.5 | -0.9145 | 0.00766 | -0.0217 | -119.3864
-9 | -0.8582 | 0.00737 | -0.0214 | -116.445
-8.5 | -0.8014 | 0.00711 | -0.0212 | -112.7145
-8 | -0.7443 | 0.00684 | -0.0211 | -108.8158
-7.5 | -0.6868 | 0.00662 | -0.021 | -103.7462
-7 | -0.6291 | 0.00643 | -0.0209 | -97.8383
-6.5 | -0.5711 | 0.00628 | -0.0209 | -90.9395
-6 | -0.513 | 0.00615 | -0.0209 | -83.4146
-5.5 | -0.4548 | 0.00616 | -0.021 | -73.8312
-5 | -0.3964 | 0.00622 | -0.0212 | -63.7299
-4.5 | -0.338 | 0.00619 | -0.0214 | -54.6042
-4 | -0.2795 | 0.00613 | -0.0215 | -45.5954
-3.5 | -0.221 | 0.00609 | -0.0216 | -36.289
-3 | -0.1623 | 0.00606 | -0.0218 | -26.7822
-2 | -0.045 | 0.00606 | -0.0221 | -7.4257
-1.5 | 0.0137 | 0.00609 | -0.0223 | 2.2496
-1 | 0.0724 | 0.00612 | -0.0225 | 11.8301
-0.5 | 0.1311 | 0.00613 | -0.0227 | 21.3866
0 | 0.1898 | 0.00615 | -0.0229 | 30.8618
0.5 | 0.2484 | 0.00619 | -0.0231 | 40.1292
1 | 0.3071 | 0.00618 | -0.0233 | 49.6926
1.5 | 0.3657 | 0.00616 | -0.0235 | 59.3669
2 | 0.4243 | 0.00615 | -0.0238 | 68.9919
2.5 | 0.4829 | 0.00608 | -0.0241 | 79.4243
3.5 | 0.6004 | 0.00539 | -0.0254 | 111.3915
4 | 0.6586 | 0.00534 | -0.0257 | 123.3333
4.5 | 0.7166 | 0.00538 | -0.0259 | 133.197
5 | 0.7745 | 0.00546 | -0.0261 | 141.8498
6 | 0.8889 | 0.00577 | -0.0262 | 154.0555
6.5 | 0.9455 | 0.00592 | -0.0262 | 159.7128
7 | 1.0027 | 0.0061 | -0.0264 | 164.377
7.5 | 1.0593 | 0.00629 | -0.0264 | 168.4102
8 | 1.1154 | 0.00653 | -0.0264 | 170.8116
8.5 | 1.1716 | 0.00678 | -0.0265 | 172.8024
9 | 1.2275 | 0.00699 | -0.0265 | 175.608
9.5 | 1.2826 | 0.00719 | -0.0263 | 178.3866
10 | 1.3388 | 0.0074 | -0.0265 | 180.9189
10.5 | 1.3942 | 0.00773 | -0.0266 | 180.3622
11 | 1.4491 | 0.00807 | -0.0266 | 179.5663
11.5 | 1.504 | 0.00837 | -0.0267 | 179.6894
12 | 1.5585 | 0.00867 | -0.0267 | 179.7578
12.5 | 1.6115 | 0.00913 | -0.0265 | 176.506
13.5 | 1.7151 | 0.0102 | -0.026 | 168.1471
14 | 1.7618 | 0.01126 | -0.0251 | 156.4654
14.5 | 1.8079 | 0.01227 | -0.0241 | 147.3431
15 | 1.8554 | 0.01302 | -0.0233 | 142.5038
15.5 | 1.9011 | 0.01386 | -0.0223 | 137.1645
16 | 1.9455 | 0.01473 | -0.0212 | 132.0774
16.5 | 1.9882 | 0.01565 | -0.0199 | 127.0415
17 | 2.0271 | 0.01675 | -0.0181 | 121.0209
17.5 | 2.0622 | 0.01799 | -0.0159 | 114.6304
18 | 2.0942 | 0.01922 | -0.0133 | 108.9594
18.5 | 2.1093 | 0.02075 | -0.0081 | 101.653
19 | 2.1177 | 0.02286 | -0.0032 | 92.6378
19.5 | 2.125 | 0.02552 | 0.0005 | 83.268
20 | 2.1223 | 0.02948 | 0.0034 | 71.9912

## 139. Re 18M Mach 0.10 (1)
BIGFOIL.COM POLAR EXPORT
sc1094r8
SIKORSKY SC1094 R8 |  |  |  | Cl Max: | 1.551 | at alpha= | 13.5 | deg
JavaFoil+Calcfoil stall+Eppler ext transition |  |  |  | L/D Max: | 123.119 | at alpha= | 12.5 | deg
Re: | 18000000 |  |  | Cd Min: | 0.00903 | at alpha= | 2 | deg
Mach: | 0.1 |  |  | Cl=0 at alpha= | -1.6083 | deg
|  |  |  | @ Cl=0.1, Cd= | 0.0094753
|  |  |  | @ Cl=0.4, Cd= | 0.0092232
|  |  |  | @ Cl=0.6, Cd= | 0.0092029
alpha (deg) | Cl | Cd | Cm | Cl/Cd
-15.5 | -0.602 | 0.1027 | -0.012 | -5.862
-15 | -0.614 | 0.09757 | -0.012 | -6.294
-14.5 | -0.625 | 0.09254 | -0.012 | -6.753
-14 | -0.634 | 0.08722 | -0.012 | -7.274
-13.5 | -0.642 | 0.08174 | -0.012 | -7.86
-13 | -0.647 | 0.07776 | -0.012 | -8.323
-12.5 | -0.65 | 0.07309 | -0.013 | -8.897
-12 | -0.651 | 0.06858 | -0.013 | -9.491
-11.5 | -0.649 | 0.06372 | -0.013 | -10.192
-11 | -0.647 | 0.05782 | -0.014 | -11.188
-10.5 | -0.763 | 0.01126 | -0.02 | -67.749
-10 | -0.751 | 0.01181 | -0.02 | -63.618
-9.5 | -0.73 | 0.01135 | -0.02 | -64.288
-9 | -0.705 | 0.01037 | -0.02 | -67.993
-8.5 | -0.676 | 0.01025 | -0.02 | -65.924
-8 | -0.643 | 0.01012 | -0.02 | -63.589
-7.5 | -0.607 | 0.00999 | -0.02 | -60.796
-7 | -0.568 | 0.00992 | -0.02 | -57.238
-6.5 | -0.526 | 0.00984 | -0.02 | -53.401
-6 | -0.48 | 0.00978 | -0.02 | -49.088
-5.5 | -0.432 | 0.00975 | -0.02 | -44.34
-5 | -0.382 | 0.00966 | -0.02 | -39.555
-4.5 | -0.33 | 0.00963 | -0.02 | -34.242
-4 | -0.276 | 0.00956 | -0.02 | -28.851
-3.5 | -0.22 | 0.00947 | -0.02 | -23.239
-3 | -0.163 | 0.00941 | -0.02 | -17.349
-2.5 | -0.105 | 0.00938 | -0.02 | -11.239
-2 | -0.047 | 0.00946 | -0.02 | -4.938
-1.5 | 0.013 | 0.00945 | -0.02 | 1.324
-1 | 0.072 | 0.00948 | -0.02 | 7.616
-0.5 | 0.132 | 0.00947 | -0.02 | 13.95
0 | 0.192 | 0.00949 | -0.02 | 20.254
0.5 | 0.252 | 0.00961 | -0.021 | 26.223
1 | 0.312 | 0.00957 | -0.021 | 32.551
1.5 | 0.371 | 0.00941 | -0.021 | 39.451
2 | 0.43 | 0.00903 | -0.021 | 47.667
2.5 | 0.489 | 0.00909 | -0.021 | 53.859
3 | 0.548 | 0.00915 | -0.021 | 59.939
3.5 | 0.607 | 0.00921 | -0.021 | 65.838
4 | 0.665 | 0.00929 | -0.021 | 71.539
4.5 | 0.722 | 0.00937 | -0.021 | 77.079
5 | 0.78 | 0.00947 | -0.021 | 82.36
5.5 | 0.837 | 0.00957 | -0.021 | 87.386
6 | 0.893 | 0.00967 | -0.021 | 92.319
6.5 | 0.948 | 0.0098 | -0.021 | 96.746
7 | 1.003 | 0.00999 | -0.021 | 100.364
7.5 | 1.057 | 0.01015 | -0.021 | 104.111
8 | 1.11 | 0.0103 | -0.022 | 107.758
8.5 | 1.163 | 0.01048 | -0.022 | 110.969
9 | 1.214 | 0.01066 | -0.022 | 113.936
9.5 | 1.264 | 0.01084 | -0.022 | 116.607
10 | 1.314 | 0.01203 | -0.022 | 109.223
10.5 | 1.361 | 0.0124 | -0.022 | 109.782
11 | 1.407 | 0.01269 | -0.022 | 110.867
11.5 | 1.452 | 0.01312 | -0.022 | 110.66
12 | 1.493 | 0.01356 | -0.022 | 110.039
12.5 | 1.519 | 0.01234 | -0.022 | 123.119
13 | 1.538 | 0.01681 | -0.022 | 91.472
13.5 | 1.551 | 0.01862 | -0.022 | 83.281
14 | 1.548 | 0.02138 | -0.022 | 72.41
14.5 | 1.539 | 0.02527 | -0.022 | 60.878
15 | 1.519 | 0.03102 | -0.021 | 48.969
15.5 | 1.485 | 0.04057 | -0.021 | 36.61
16 | 1.456 | 0.05003 | -0.02 | 29.095
16.5 | 1.386 | 0.07932 | -0.018 | 17.479
17 | 1.365 | 0.0874 | -0.018 | 15.619
17.5 | 1.341 | 0.0954 | -0.018 | 14.057
18 | 1.315 | 0.10277 | -0.018 | 12.797
18.5 | 1.286 | 0.11085 | -0.018 | 11.602

## 140. Re 18M Mach 0.10 (2)
BIGFOIL.COM POLAR EXPORT
sc1094r8
SIKORSKY SC1094 R8 |  |  |  | Cl Max: | 2.1168 | at alpha= | 19 | deg
XFOIL ncrit=9 |  |  |  | L/D Max: | 180.952 | at alpha= | 10 | deg
Re: | 18000000 |  |  | Cd Min: | 0.0336 | at alpha= | 20 | deg
Mach: | 0.1 |  |  | Cl=0 at alpha= | -1.6161 | deg
|  |  |  | @ Cl=0.1, Cd= | 0.0061346
|  |  |  | @ Cl=0.4, Cd= | 0.0061592
|  |  |  | @ Cl=0.6, Cd= | 0.0054211
alpha (deg) | Cl | Cd | Cm | Cl/Cd
-20 | -1.9794 | 0.02433 | -0.0509 | -81.3564
-19.5 | -1.9492 | 0.02257 | -0.0477 | -86.3624
-19 | -1.9126 | 0.02108 | -0.045 | -90.7306
-18.5 | -1.8717 | 0.01979 | -0.0427 | -94.5781
-18 | -1.8276 | 0.01865 | -0.0406 | -97.9946
-17.5 | -1.7813 | 0.01762 | -0.0387 | -101.0953
-17 | -1.7333 | 0.01667 | -0.0371 | -103.9772
-16.5 | -1.6839 | 0.0158 | -0.0355 | -106.5759
-16 | -1.6333 | 0.01498 | -0.0342 | -109.032
-15.5 | -1.5816 | 0.01423 | -0.0329 | -111.1455
-15 | -1.529 | 0.01351 | -0.0318 | -113.1754
-14.5 | -1.4757 | 0.01284 | -0.0307 | -114.9299
-14 | -1.4208 | 0.01224 | -0.03 | -116.0784
-13.5 | -1.3676 | 0.01169 | -0.0288 | -116.9889
-13 | -1.3136 | 0.01114 | -0.0278 | -117.9174
-12.5 | -1.2585 | 0.01061 | -0.027 | -118.6145
-12 | -1.2033 | 0.01011 | -0.0262 | -119.0208
-11.5 | -1.148 | 0.00963 | -0.0254 | -119.2108
-11 | -1.0919 | 0.00914 | -0.0247 | -119.4639
-10.5 | -1.0359 | 0.00872 | -0.0241 | -118.7959
-10 | -0.98 | 0.00823 | -0.0234 | -119.0765
-9.5 | -0.9235 | 0.00782 | -0.0228 | -118.0946
-9 | -0.8664 | 0.00749 | -0.0224 | -115.6742
-8.5 | -0.8089 | 0.00721 | -0.0221 | -112.1914
-8 | -0.7511 | 0.00692 | -0.0218 | -108.5405
-7.5 | -0.6929 | 0.00667 | -0.0216 | -103.8831
-7 | -0.6345 | 0.00647 | -0.0215 | -98.068
-6.5 | -0.5759 | 0.00631 | -0.0214 | -91.2678
-6 | -0.5172 | 0.00618 | -0.0213 | -83.6893
-5.5 | -0.4584 | 0.00617 | -0.0214 | -74.295
-4.5 | -0.3406 | 0.00621 | -0.0216 | -54.847
-4 | -0.2816 | 0.00614 | -0.0217 | -45.8632
-3.5 | -0.2226 | 0.0061 | -0.0218 | -36.4918
-3 | -0.1636 | 0.00607 | -0.022 | -26.9522
-2 | -0.0453 | 0.00606 | -0.0223 | -7.4752
-1.5 | 0.0137 | 0.0061 | -0.0224 | 2.2459
-1 | 0.0728 | 0.00613 | -0.0226 | 11.876
-0.5 | 0.1319 | 0.00614 | -0.0228 | 21.4821
0 | 0.191 | 0.00616 | -0.023 | 31.0065
0.5 | 0.25 | 0.00619 | -0.0232 | 40.3877
1 | 0.309 | 0.00619 | -0.0234 | 49.9192
1.5 | 0.368 | 0.00617 | -0.0236 | 59.6434
2 | 0.427 | 0.00615 | -0.0239 | 69.4309
2.5 | 0.486 | 0.00609 | -0.0242 | 79.803
3 | 0.5452 | 0.00569 | -0.0249 | 95.8172
3.5 | 0.6043 | 0.0054 | -0.0254 | 111.9074
4 | 0.6629 | 0.00535 | -0.0257 | 123.9065
4.5 | 0.7214 | 0.00539 | -0.0259 | 133.8404
5 | 0.7797 | 0.00548 | -0.0261 | 142.281
6 | 0.8951 | 0.0058 | -0.0261 | 154.3276
6.5 | 0.9522 | 0.00594 | -0.0261 | 160.303
7 | 1.01 | 0.00613 | -0.0262 | 164.7635
7.5 | 1.0671 | 0.00633 | -0.0262 | 168.5782
8 | 1.1237 | 0.00657 | -0.0261 | 171.035
8.5 | 1.1806 | 0.00682 | -0.0261 | 173.1085
9 | 1.2372 | 0.00703 | -0.026 | 175.9886
9.5 | 1.293 | 0.00723 | -0.0258 | 178.8382
10 | 1.3499 | 0.00746 | -0.0259 | 180.9517
10.5 | 1.4059 | 0.00781 | -0.0259 | 180.0128
11 | 1.4616 | 0.00816 | -0.0258 | 179.1176
11.5 | 1.5174 | 0.00844 | -0.0258 | 179.7867
12 | 1.5727 | 0.00877 | -0.0257 | 179.3273
12.5 | 1.6264 | 0.00925 | -0.0254 | 175.827
13.5 | 1.7317 | 0.01035 | -0.0245 | 167.314
14 | 1.7785 | 0.0115 | -0.0234 | 154.6522
14.5 | 1.8249 | 0.01257 | -0.0222 | 145.179
15 | 1.8729 | 0.01336 | -0.0212 | 140.1871
15.5 | 1.9196 | 0.01419 | -0.0201 | 135.2784
16 | 1.9634 | 0.01518 | -0.0186 | 129.3412
16.5 | 2.0057 | 0.01619 | -0.0169 | 123.8851
17 | 2.0445 | 0.01734 | -0.0148 | 117.9066
17.5 | 2.0778 | 0.0187 | -0.0121 | 111.1123
18 | 2.0998 | 0.02023 | -0.0077 | 103.7963
18.5 | 2.1116 | 0.02201 | -0.0023 | 95.9382
19 | 2.1168 | 0.02473 | 0.0021 | 85.5964
19.5 | 2.1142 | 0.02862 | 0.0054 | 73.8714
20 | 2.1077 | 0.0336 | 0.007 | 62.7292

## 141. Re 18M Mach 0.25 (1)
BIGFOIL.COM POLAR EXPORT
sc1094r8
SIKORSKY SC1094 R8 |  |  |  | Cl Max: | 1.504 | at alpha= | 13 | deg
JavaFoil+Calcfoil stall+Eppler ext transition |  |  |  | L/D Max: | 117.759 | at alpha= | 12 | deg
Re: | 18000000 |  |  | Cd Min: | 0.00906 | at alpha= | 2 | deg
Mach: | 0.25 |  |  | Cl=0 at alpha= | -1.6066 | deg
|  |  |  | @ Cl=0.1, Cd= | 0.0094884
|  |  |  | @ Cl=0.4, Cd= | 0.0093285
|  |  |  | @ Cl=0.6, Cd= | 0.0092432
alpha (deg) | Cl | Cd | Cm | Cl/Cd
-13.5 | -0.416 | 0.08928 | -0.012 | -4.657
-13 | -0.45 | 0.08386 | -0.012 | -5.36
-12.5 | -0.478 | 0.0801 | -0.012 | -5.973
-12 | -0.504 | 0.07549 | -0.012 | -6.671
-11.5 | -0.524 | 0.071 | -0.012 | -7.38
-11 | -0.54 | 0.06631 | -0.012 | -8.142
-10.5 | -0.55 | 0.06053 | -0.013 | -9.082
-10 | -0.554 | 0.05574 | -0.013 | -9.938
-9.5 | -0.556 | 0.04959 | -0.014 | -11.204
-9 | -0.549 | 0.04619 | -0.014 | -11.881
-8.5 | -0.644 | 0.01115 | -0.021 | -57.805
-8 | -0.622 | 0.01025 | -0.021 | -60.698
-7.5 | -0.594 | 0.01012 | -0.021 | -58.73
-7 | -0.562 | 0.01005 | -0.021 | -55.861
-6.5 | -0.524 | 0.00998 | -0.021 | -52.476
-6 | -0.482 | 0.00988 | -0.021 | -48.78
-5.5 | -0.436 | 0.00988 | -0.021 | -44.158
-5 | -0.387 | 0.00975 | -0.021 | -39.718
-4.5 | -0.335 | 0.00964 | -0.021 | -34.804
-4 | -0.281 | 0.0096 | -0.021 | -29.277
-3.5 | -0.225 | 0.00952 | -0.021 | -23.62
-3 | -0.167 | 0.00945 | -0.021 | -17.683
-2.5 | -0.108 | 0.0094 | -0.021 | -11.485
-2 | -0.048 | 0.00949 | -0.021 | -5.052
-1.5 | 0.013 | 0.0095 | -0.021 | 1.353
-1 | 0.074 | 0.00948 | -0.021 | 7.818
-0.5 | 0.136 | 0.0095 | -0.021 | 14.29
0 | 0.197 | 0.00952 | -0.021 | 20.745
0.5 | 0.259 | 0.00964 | -0.021 | 26.849
1 | 0.32 | 0.00968 | -0.021 | 33.063
1.5 | 0.381 | 0.00945 | -0.021 | 40.35
2 | 0.442 | 0.00906 | -0.021 | 48.759
2.5 | 0.503 | 0.00913 | -0.021 | 55.039
3 | 0.563 | 0.0092 | -0.021 | 61.202
3.5 | 0.623 | 0.00927 | -0.021 | 67.161
4 | 0.682 | 0.00936 | -0.021 | 72.912
4.5 | 0.741 | 0.00945 | -0.022 | 78.442
5 | 0.8 | 0.00956 | -0.022 | 83.698
5.5 | 0.858 | 0.00967 | -0.022 | 88.661
6 | 0.915 | 0.00979 | -0.022 | 93.477
6.5 | 0.971 | 0.00995 | -0.022 | 97.636
7 | 1.027 | 0.01011 | -0.022 | 101.585
7.5 | 1.081 | 0.01031 | -0.022 | 104.868
8 | 1.135 | 0.01055 | -0.022 | 107.615
8.5 | 1.187 | 0.01069 | -0.022 | 111.046
9 | 1.238 | 0.01089 | -0.022 | 113.709
9.5 | 1.288 | 0.01224 | -0.022 | 105.2
10 | 1.336 | 0.01262 | -0.023 | 105.855
10.5 | 1.382 | 0.01299 | -0.023 | 106.441
11 | 1.426 | 0.01341 | -0.023 | 106.339
11.5 | 1.469 | 0.01392 | -0.023 | 105.549
12 | 1.494 | 0.01269 | -0.023 | 117.759
12.5 | 1.501 | 0.01781 | -0.023 | 84.28
13 | 1.504 | 0.02075 | -0.022 | 72.462
13.5 | 1.493 | 0.02567 | -0.022 | 58.168
14 | 1.459 | 0.0341 | -0.021 | 42.78
14.5 | 1.418 | 0.04534 | -0.02 | 31.271
15 | 1.376 | 0.05739 | -0.02 | 23.967
15.5 | 1.307 | 0.08391 | -0.018 | 15.576
16 | 1.27 | 0.09261 | -0.018 | 13.715
16.5 | 1.227 | 0.10088 | -0.017 | 12.167
17 | 1.178 | 0.11025 | -0.017 | 10.681
17.5 | 1.123 | 0.11937 | -0.017 | 9.404
18 | 1.062 | 0.12849 | -0.017 | 8.268

## 142. Re 18M Mach 0.25 (2)
BIGFOIL.COM POLAR EXPORT
sc1094r8
SIKORSKY SC1094 R8 |  |  |  | Cl Max: | 2.1092 | at alpha= | 17.5 | deg
XFOIL ncrit=9 |  |  |  | L/D Max: | 179.509 | at alpha= | 9.5 | deg
Re: | 18000000 |  |  | Cd Min: | 0.23218 | at alpha= | -19 | deg
Mach: | 0.25 |  |  | Cl=0 at alpha= | -1.6126 | deg
|  |  |  | @ Cl=0.1, Cd= | 0.0061481
|  |  |  | @ Cl=0.4, Cd= | 0.0062106
|  |  |  | @ Cl=0.6, Cd= | 0.0055664
alpha (deg) | Cl | Cd | Cm | Cl/Cd
-19 | -0.8307 | 0.23218 | 0.0798 | -3.5778
-18.5 | -0.8135 | 0.22564 | 0.0757 | -3.6053
-18 | -0.7957 | 0.2195 | 0.0719 | -3.6251
-17.5 | -0.7779 | 0.21324 | 0.0682 | -3.648
-17 | -0.7643 | 0.20506 | 0.0637 | -3.7272
-16.5 | -0.7603 | 0.19338 | 0.0578 | -3.9316
-15 | -1.2721 | 0.0571 | -0.0462 | -22.2785
-14.5 | -1.3571 | 0.04244 | -0.0541 | -31.9769
-14 | -1.4227 | 0.02935 | -0.0516 | -48.4736
-13.5 | -1.4162 | 0.02208 | -0.0485 | -64.1395
-13 | -1.3809 | 0.01793 | -0.0452 | -77.0162
-12.5 | -1.3314 | 0.01546 | -0.0423 | -86.119
-12 | -1.2755 | 0.01377 | -0.0397 | -92.6289
-11.5 | -1.2174 | 0.0125 | -0.0373 | -97.392
-11 | -1.1575 | 0.01142 | -0.0353 | -101.3573
-10.5 | -1.0966 | 0.0106 | -0.0334 | -103.4528
-10 | -1.0361 | 0.00982 | -0.0316 | -105.5092
-9.5 | -0.9746 | 0.00918 | -0.03 | -106.1656
-9 | -0.9139 | 0.00841 | -0.0286 | -108.6683
-8.5 | -0.8522 | 0.00789 | -0.0275 | -108.0101
-8 | -0.7902 | 0.00745 | -0.0265 | -106.0671
-7.5 | -0.7279 | 0.00708 | -0.0257 | -102.8107
-7 | -0.6656 | 0.00677 | -0.025 | -98.3161
-6.5 | -0.6034 | 0.00652 | -0.0244 | -92.546
-6 | -0.5412 | 0.00633 | -0.0239 | -85.4976
-5 | -0.4172 | 0.00632 | -0.0235 | -66.0127
-4.5 | -0.3553 | 0.00631 | -0.0233 | -56.3074
-4 | -0.2936 | 0.00623 | -0.0232 | -47.1268
-3.5 | -0.232 | 0.00616 | -0.0231 | -37.6623
-3 | -0.1704 | 0.0061 | -0.0231 | -27.9344
-2.5 | -0.1089 | 0.00608 | -0.0231 | -17.9112
-2 | -0.0475 | 0.00609 | -0.0231 | -7.7997
-1.5 | 0.0138 | 0.00613 | -0.0232 | 2.2512
-1 | 0.0751 | 0.00614 | -0.0233 | 12.2313
-0.5 | 0.1363 | 0.00616 | -0.0234 | 22.1266
0 | 0.1975 | 0.00618 | -0.0235 | 31.9579
0.5 | 0.2587 | 0.0062 | -0.0237 | 41.7258
1 | 0.3198 | 0.00622 | -0.0238 | 51.4148
1.5 | 0.3809 | 0.00622 | -0.024 | 61.2379
2 | 0.4421 | 0.00619 | -0.0242 | 71.4216
2.5 | 0.5032 | 0.00614 | -0.0245 | 81.9544
3 | 0.5648 | 0.00571 | -0.0251 | 98.9142
3.5 | 0.6261 | 0.00546 | -0.0256 | 114.6703
4 | 0.6872 | 0.00542 | -0.0258 | 126.7897
4.5 | 0.7482 | 0.00546 | -0.0258 | 137.033
5 | 0.8089 | 0.0056 | -0.0258 | 144.4464
5.5 | 0.8695 | 0.00577 | -0.0257 | 150.6932
6 | 0.9299 | 0.00591 | -0.0255 | 157.3435
6.5 | 0.99 | 0.00607 | -0.0252 | 163.0972
7 | 1.0508 | 0.0063 | -0.025 | 166.7937
7.5 | 1.1108 | 0.00657 | -0.0247 | 169.0715
8 | 1.1709 | 0.00682 | -0.0243 | 171.6862
8.5 | 1.2317 | 0.00705 | -0.0239 | 174.7092
9 | 1.2921 | 0.00728 | -0.0234 | 177.4863
9.5 | 1.3517 | 0.00753 | -0.0227 | 179.5086
10 | 1.4123 | 0.00787 | -0.0223 | 179.4536
10.5 | 1.4727 | 0.00824 | -0.0217 | 178.7257
11 | 1.5333 | 0.00858 | -0.0211 | 178.7063
11.5 | 1.594 | 0.00891 | -0.0203 | 178.9001
12 | 1.6539 | 0.00933 | -0.0195 | 177.2669
12.5 | 1.7124 | 0.00991 | -0.0183 | 172.7952
13 | 1.7719 | 0.01035 | -0.0172 | 171.1981
13.5 | 1.8239 | 0.01155 | -0.0153 | 157.9134
14 | 1.8719 | 0.01305 | -0.0128 | 143.4406
14.5 | 1.9235 | 0.01409 | -0.0106 | 136.5153
15 | 1.9725 | 0.01524 | -0.008 | 129.4291
15.5 | 2.0181 | 0.01654 | -0.0051 | 122.0133
16 | 2.0605 | 0.0179 | -0.0017 | 115.1117
16.5 | 2.0939 | 0.01952 | 0.0027 | 107.2695
17 | 2.1049 | 0.02161 | 0.0095 | 97.404
17.5 | 2.1092 | 0.02475 | 0.0149 | 85.2202
18 | 2.1018 | 0.02953 | 0.0184 | 71.1751
18.5 | 2.0779 | 0.03693 | 0.0189 | 56.2659
20 | 1.8807 | 0.08265 | -0.0035 | 22.755

## 143. Re 18M Mach 0.50 (1)
BIGFOIL.COM POLAR EXPORT
sc1094r8
SIKORSKY SC1094 R8 |  |  |  | Cl Max: | 1.276 | at alpha= | 9.5 | deg
JavaFoil+Calcfoil stall+Eppler ext transition |  |  |  | L/D Max: | 100.251 | at alpha= | 8.5 | deg
Re: | 18000000 |  |  | Cd Min: | 0.00923 | at alpha= | 2 | deg
Mach: | 0.5 |  |  | Cl=0 at alpha= | -1.6045 | deg
|  |  |  | @ Cl=0.1, Cd= | 0.00961
|  |  |  | @ Cl=0.4, Cd= | 0.0096641
|  |  |  | @ Cl=0.6, Cd= | 0.0093957
alpha (deg) | Cl | Cd | Cm | Cl/Cd
-20 | -1.002 | 0.1886 | -0.015 | -5.314
-19.5 | -0.978 | 0.16493 | -0.015 | -5.927
-19 | -0.952 | 0.15257 | -0.015 | -6.241
-18.5 | -0.923 | 0.15538 | -0.014 | -5.942
-18 | -0.897 | 0.14647 | -0.014 | -6.124
-17.5 | -0.873 | 0.1288 | -0.015 | -6.777
-17 | -0.845 | 0.12747 | -0.014 | -6.626
-16.5 | -0.817 | 0.12345 | -0.014 | -6.617
-16 | -0.792 | 0.113 | -0.014 | -7.01
-15.5 | -0.768 | 0.10344 | -0.015 | -7.42
-15 | -0.736 | 0.10581 | -0.014 | -6.952
-14.5 | -0.712 | 0.09501 | -0.014 | -7.492
-14 | -0.688 | 0.08657 | -0.015 | -7.946
-13.5 | -0.655 | 0.09134 | -0.013 | -7.166
-13 | -0.636 | 0.07516 | -0.015 | -8.458
-12.5 | -0.622 | 0.06001 | -0.017 | -10.365
-12 | -0.573 | 0.07851 | -0.013 | -7.293
-11.5 | -0.549 | 0.06967 | -0.014 | -7.881
-11 | -0.53 | 0.05839 | -0.016 | -9.074
-10.5 | -0.494 | 0.06298 | -0.014 | -7.848
-10 | -0.467 | 0.05971 | -0.014 | -7.817
-9.5 | -0.512 | 0.01654 | -0.022 | -30.917
-9 | -0.413 | 0.05317 | -0.014 | -7.763
-8.5 | -0.383 | 0.05211 | -0.014 | -7.359
-8 | -0.358 | 0.04694 | -0.015 | -7.632
-7.5 | -0.398 | 0.01214 | -0.023 | -32.782
-7 | -0.369 | 0.01026 | -0.023 | -35.96
-6.5 | -0.274 | 0.04147 | -0.014 | -6.599
-6 | -0.301 | 0.01085 | -0.023 | -27.708
-5.5 | -0.216 | 0.04036 | -0.013 | -5.351
-5 | -0.286 | 0.01016 | -0.023 | -28.174
-4.5 | -0.324 | 0.01004 | -0.023 | -32.27
-4 | -0.29 | 0.00986 | -0.023 | -29.383
-3.5 | -0.24 | 0.0097 | -0.023 | -24.695
-3 | -0.181 | 0.00964 | -0.023 | -18.805
-2.5 | -0.119 | 0.00955 | -0.023 | -12.414
-2 | -0.053 | 0.00963 | -0.023 | -5.503
-1.5 | 0.014 | 0.00967 | -0.023 | 1.476
-1 | 0.083 | 0.00959 | -0.023 | 8.607
-0.5 | 0.151 | 0.00967 | -0.023 | 15.656
0 | 0.221 | 0.00968 | -0.024 | 22.797
0.5 | 0.289 | 0.00971 | -0.024 | 29.792
1 | 0.357 | 0.00974 | -0.024 | 36.677
1.5 | 0.425 | 0.00962 | -0.024 | 44.234
2 | 0.493 | 0.00923 | -0.024 | 53.375
2.5 | 0.56 | 0.00933 | -0.024 | 59.994
3 | 0.627 | 0.00944 | -0.024 | 66.348
3.5 | 0.692 | 0.00964 | -0.024 | 71.849
4 | 0.757 | 0.00969 | -0.024 | 78.126
4.5 | 0.821 | 0.00984 | -0.024 | 83.447
5 | 0.884 | 0.00998 | -0.024 | 88.532
5.5 | 0.945 | 0.01017 | -0.024 | 92.88
6 | 1.004 | 0.01145 | -0.024 | 87.682
6.5 | 1.06 | 0.01184 | -0.024 | 89.594
7 | 1.114 | 0.01224 | -0.025 | 91.015
7.5 | 1.163 | 0.01269 | -0.025 | 91.644
8 | 1.208 | 0.01335 | -0.025 | 90.462
8.5 | 1.238 | 0.01235 | -0.025 | 100.251
9 | 1.265 | 0.01489 | -0.025 | 84.958
9.5 | 1.276 | 0.0162 | -0.025 | 78.772
10 | 1.256 | 0.0185 | -0.024 | 67.861
10.5 | 1.171 | 0.02512 | -0.023 | 46.642
11 | 0.85 | 0.08129 | -0.016 | 10.459
11.5 | 0.729 | 0.08076 | -0.016 | 9.027
12 | 0.749 | 0.10834 | -0.015 | 6.917
12.5 | 0.777 | 0.11276 | -0.015 | 6.894
13 | 0.806 | 0.10979 | -0.016 | 7.344
13.5 | 0.832 | 0.12886 | -0.016 | 6.454
14 | 0.858 | 0.1422 | -0.016 | 6.037
14.5 | 0.887 | 0.1406 | -0.016 | 6.306

## 144. Re 18M Mach 0.50 (2)
BIGFOIL.COM POLAR EXPORT
sc1094r8
SIKORSKY SC1094 R8 |  |  |  | Cl Max: | 1.9011 | at alpha= | 11 | deg
XFOIL ncrit=9 |  |  |  | L/D Max: | 179.748 | at alpha= | 9 | deg
Re: | 18000000 |  |  | Cd Min: | 0.01232 | at alpha= | 11 | deg
Mach: | 0.5 |  |  | Cl=0 at alpha= | -99 | deg
|  |  |  | @ Cl=0.1, Cd= | 0.0063
|  |  |  | @ Cl=0.4, Cd= | 0.0064
|  |  |  | @ Cl=0.6, Cd= | 0.0062778
alpha (deg) | Cl | Cd | Cm | Cl/Cd
0 | 0.2272 | 0.0063 | -0.026 | 36.0635
0.5 | 0.298 | 0.00635 | -0.0259 | 46.9291
1 | 0.3688 | 0.0064 | -0.0257 | 57.625
1.5 | 0.4398 | 0.0064 | -0.0256 | 68.7188
2 | 0.511 | 0.00641 | -0.0254 | 79.7192
2.5 | 0.5825 | 0.00636 | -0.0253 | 91.5881
3.5 | 0.7273 | 0.00568 | -0.0254 | 128.0458
4 | 0.7999 | 0.00576 | -0.0249 | 138.8715
4.5 | 0.873 | 0.00591 | -0.0241 | 147.7157
5 | 0.947 | 0.00608 | -0.0231 | 155.7566
5.5 | 1.0213 | 0.00629 | -0.0218 | 162.3688
6 | 1.0958 | 0.00657 | -0.0202 | 166.7884
6.5 | 1.1711 | 0.00688 | -0.0183 | 170.218
7 | 1.2487 | 0.00718 | -0.0163 | 173.9136
7.5 | 1.3269 | 0.0075 | -0.0138 | 176.92
8 | 1.4063 | 0.00786 | -0.011 | 178.9186
8.5 | 1.4874 | 0.00828 | -0.0078 | 179.6377
9 | 1.5692 | 0.00873 | -0.0041 | 179.748
10 | 1.7379 | 0.00993 | 0.005 | 175.0151
10.5 | 1.8223 | 0.01086 | 0.0106 | 167.7993
11 | 1.9011 | 0.01232 | 0.0174 | 154.3101

## 145. Re 20M Mach 0.00 (1)
BIGFOIL.COM POLAR EXPORT
sc1094r8
SIKORSKY SC1094 R8 |  |  |  | Cl Max: | 1.56 | at alpha= | 14 | deg
JavaFoil+Calcfoil stall+Eppler ext transition |  |  |  | L/D Max: | 119.643 | at alpha= | 10 | deg
Re: | 20000000 |  |  | Cd Min: | 0.00899 | at alpha= | 2 | deg
Mach: | 0 |  |  | Cl=0 at alpha= | -1.6017 | deg
|  |  |  | @ Cl=0.1, Cd= | 0.0094095
|  |  |  | @ Cl=0.4, Cd= | 0.0091561
|  |  |  | @ Cl=0.6, Cd= | 0.0091752
alpha (deg) | Cl | Cd | Cm | Cl/Cd
-15.5 | -0.64 | 0.09998 | -0.012 | -6.404
-15 | -0.649 | 0.09503 | -0.012 | -6.833
-14.5 | -0.657 | 0.09011 | -0.012 | -7.294
-14 | -0.663 | 0.0852 | -0.012 | -7.787
-13.5 | -0.67 | 0.07892 | -0.013 | -8.484
-13 | -0.671 | 0.07494 | -0.013 | -8.96
-12.5 | -0.672 | 0.07008 | -0.013 | -9.594
-12 | -0.675 | 0.06183 | -0.014 | -10.924
-11.5 | -0.67 | 0.05857 | -0.014 | -11.437
-11 | -0.719 | 0.02701 | -0.018 | -26.624
-10.5 | -0.78 | 0.01181 | -0.02 | -65.986
-10 | -0.76 | 0.0114 | -0.02 | -66.655
-9.5 | -0.736 | 0.01041 | -0.02 | -70.733
-9 | -0.71 | 0.0103 | -0.02 | -68.892
-8.5 | -0.679 | 0.01018 | -0.02 | -66.729
-8 | -0.645 | 0.01005 | -0.02 | -64.213
-7.5 | -0.608 | 0.00993 | -0.02 | -61.299
-7 | -0.568 | 0.00988 | -0.02 | -57.525
-6.5 | -0.525 | 0.0098 | -0.02 | -53.602
-6 | -0.48 | 0.00977 | -0.02 | -49.094
-5.5 | -0.431 | 0.00969 | -0.02 | -44.533
-5 | -0.381 | 0.00958 | -0.02 | -39.787
-4.5 | -0.329 | 0.00955 | -0.02 | -34.419
-4 | -0.275 | 0.00948 | -0.02 | -28.976
-3.5 | -0.219 | 0.0094 | -0.02 | -23.309
-3 | -0.163 | 0.00934 | -0.02 | -17.402
-2.5 | -0.105 | 0.00944 | -0.02 | -11.11
-2 | -0.047 | 0.00939 | -0.02 | -4.953
-1.5 | 0.012 | 0.00937 | -0.02 | 1.329
-1 | 0.072 | 0.0094 | -0.02 | 7.637
-0.5 | 0.131 | 0.00942 | -0.02 | 13.963
0 | 0.191 | 0.00948 | -0.02 | 20.178
0.5 | 0.251 | 0.00953 | -0.02 | 26.309
1 | 0.31 | 0.00949 | -0.02 | 32.669
1.5 | 0.369 | 0.00934 | -0.021 | 39.522
2 | 0.428 | 0.00899 | -0.021 | 47.623
2.5 | 0.487 | 0.00905 | -0.021 | 53.83
3 | 0.545 | 0.00911 | -0.021 | 59.859
3.5 | 0.604 | 0.00918 | -0.021 | 65.73
4 | 0.662 | 0.00925 | -0.021 | 71.487
4.5 | 0.719 | 0.00934 | -0.021 | 77.011
5 | 0.776 | 0.00943 | -0.021 | 82.319
5.5 | 0.833 | 0.00952 | -0.021 | 87.419
6 | 0.889 | 0.00962 | -0.021 | 92.412
6.5 | 0.944 | 0.00974 | -0.021 | 96.959
7 | 0.999 | 0.00993 | -0.021 | 100.595
7.5 | 1.053 | 0.01012 | -0.021 | 104.045
8 | 1.106 | 0.01021 | -0.021 | 108.26
8.5 | 1.158 | 0.01038 | -0.022 | 111.545
9 | 1.209 | 0.01055 | -0.022 | 114.634
9.5 | 1.26 | 0.01074 | -0.022 | 117.263
10 | 1.309 | 0.01094 | -0.022 | 119.643
10.5 | 1.357 | 0.01218 | -0.022 | 111.429
11 | 1.403 | 0.01252 | -0.022 | 112.13
11.5 | 1.449 | 0.01292 | -0.022 | 112.118
12 | 1.489 | 0.0133 | -0.022 | 111.997
12.5 | 1.514 | 0.01525 | -0.022 | 99.218
13 | 1.54 | 0.01632 | -0.022 | 94.397
13.5 | 1.558 | 0.01779 | -0.022 | 87.553
14 | 1.56 | 0.01996 | -0.022 | 78.14
14.5 | 1.554 | 0.02314 | -0.022 | 67.176
15 | 1.539 | 0.02797 | -0.021 | 55.009
15.5 | 1.514 | 0.03497 | -0.021 | 43.302
16 | 1.431 | 0.06449 | -0.019 | 22.194
16.5 | 1.412 | 0.07354 | -0.019 | 19.196
17 | 1.391 | 0.0822 | -0.018 | 16.927
17.5 | 1.371 | 0.08983 | -0.018 | 15.261
18 | 1.348 | 0.09755 | -0.018 | 13.817
18.5 | 1.323 | 0.10529 | -0.018 | 12.563
19 | 1.296 | 0.11295 | -0.018 | 11.47

## 146. Re 20M Mach 0.00 (2)
BIGFOIL.COM POLAR EXPORT
sc1094r8
SIKORSKY SC1094 R8 |  |  |  | Cl Max: | 2.1264 | at alpha= | 20 | deg
XFOIL ncrit=9 |  |  |  | L/D Max: | 183.507 | at alpha= | 10 | deg
Re: | 20000000 |  |  | Cd Min: | 0.02913 | at alpha= | 20 | deg
Mach: | 0 |  |  | Cl=0 at alpha= | -1.6167 | deg
|  |  |  | @ Cl=0.1, Cd= | 0.0060494
|  |  |  | @ Cl=0.4, Cd= | 0.0060925
|  |  |  | @ Cl=0.6, Cd= | 0.0054427
alpha (deg) | Cl | Cd | Cm | Cl/Cd
-20 | -1.9809 | 0.02032 | -0.0405 | -97.4852
-19.5 | -1.9413 | 0.01925 | -0.0385 | -100.8468
-19 | -1.8992 | 0.01827 | -0.0368 | -103.9518
-18.5 | -1.8552 | 0.01737 | -0.0352 | -106.8048
-18 | -1.8095 | 0.01653 | -0.0338 | -109.4676
-17.5 | -1.7624 | 0.01574 | -0.0326 | -111.9695
-17 | -1.7142 | 0.01499 | -0.0314 | -114.3562
-16.5 | -1.6649 | 0.01429 | -0.0304 | -116.508
-16 | -1.6148 | 0.01363 | -0.0294 | -118.474
-15.5 | -1.5637 | 0.01301 | -0.0286 | -120.1922
-15 | -1.5119 | 0.01241 | -0.0278 | -121.8292
-14 | -1.4068 | 0.01134 | -0.0264 | -124.0564
-13.5 | -1.3541 | 0.01086 | -0.0256 | -124.6869
-13 | -1.3003 | 0.01038 | -0.025 | -125.2697
-12.5 | -1.2462 | 0.00992 | -0.0245 | -125.625
-12 | -1.1921 | 0.00949 | -0.0238 | -125.6164
-11.5 | -1.1372 | 0.00906 | -0.0233 | -125.5188
-11 | -1.082 | 0.00864 | -0.0229 | -125.2315
-10.5 | -1.0269 | 0.00828 | -0.0224 | -124.0217
-10 | -0.9713 | 0.00794 | -0.022 | -122.33
-9.5 | -0.9153 | 0.0076 | -0.0216 | -120.4342
-9 | -0.8588 | 0.00731 | -0.0213 | -117.4829
-8.5 | -0.8019 | 0.00706 | -0.0212 | -113.5836
-8 | -0.7448 | 0.00676 | -0.021 | -110.1775
-7.5 | -0.6873 | 0.00654 | -0.0209 | -105.0917
-7 | -0.6295 | 0.00635 | -0.0209 | -99.1339
-6.5 | -0.5715 | 0.0062 | -0.0209 | -92.1774
-6 | -0.5133 | 0.0061 | -0.0209 | -84.1475
-5.5 | -0.455 | 0.00613 | -0.0211 | -74.2251
-5 | -0.3966 | 0.00617 | -0.0212 | -64.2788
-4.5 | -0.3382 | 0.00615 | -0.0214 | -54.9919
-4 | -0.2797 | 0.00608 | -0.0215 | -46.0033
-3.5 | -0.2211 | 0.00604 | -0.0216 | -36.606
-3 | -0.1624 | 0.006 | -0.0218 | -27.0667
-2 | -0.045 | 0.00601 | -0.0221 | -7.4875
-1.5 | 0.0137 | 0.00603 | -0.0223 | 2.272
-1 | 0.0724 | 0.00604 | -0.0225 | 11.9868
-0.5 | 0.1311 | 0.00606 | -0.0227 | 21.6337
0 | 0.1899 | 0.00607 | -0.0229 | 31.285
0.5 | 0.2486 | 0.00609 | -0.0231 | 40.821
1 | 0.3072 | 0.00611 | -0.0233 | 50.2782
1.5 | 0.3658 | 0.00611 | -0.0235 | 59.8691
2 | 0.4245 | 0.00608 | -0.0238 | 69.8191
2.5 | 0.483 | 0.00605 | -0.0241 | 79.8347
3 | 0.5419 | 0.0057 | -0.0247 | 95.0702
3.5 | 0.6006 | 0.00544 | -0.0253 | 110.4044
4 | 0.6589 | 0.00532 | -0.0257 | 123.8534
4.5 | 0.7171 | 0.00533 | -0.026 | 134.5403
5 | 0.775 | 0.00541 | -0.0262 | 143.2532
5.5 | 0.8326 | 0.00557 | -0.0263 | 149.4794
6 | 0.8899 | 0.0057 | -0.0264 | 156.1228
6.5 | 0.9468 | 0.00584 | -0.0265 | 162.1233
7 | 1.0035 | 0.00599 | -0.0265 | 167.5292
7.5 | 1.0605 | 0.00621 | -0.0266 | 170.7729
8 | 1.1166 | 0.00644 | -0.0266 | 173.3851
8.5 | 1.1727 | 0.00667 | -0.0267 | 175.8171
9 | 1.2291 | 0.00687 | -0.0268 | 178.9083
9.5 | 1.2848 | 0.00708 | -0.0268 | 181.4689
10 | 1.3396 | 0.0073 | -0.0266 | 183.5068
10.5 | 1.395 | 0.00763 | -0.0267 | 182.8309
11 | 1.4502 | 0.00794 | -0.0268 | 182.6448
11.5 | 1.5053 | 0.00821 | -0.0269 | 183.3496
12 | 1.5596 | 0.00855 | -0.0269 | 182.4094
12.5 | 1.6126 | 0.00902 | -0.0267 | 178.7805
13 | 1.6659 | 0.00939 | -0.0266 | 177.4121
13.5 | 1.7159 | 0.01014 | -0.0261 | 169.2209
14 | 1.7618 | 0.01129 | -0.0251 | 156.0496
14.5 | 1.8091 | 0.01217 | -0.0243 | 148.6524
15 | 1.8567 | 0.01292 | -0.0235 | 143.7074
15.5 | 1.9037 | 0.01363 | -0.0227 | 139.6698
16 | 1.9476 | 0.01457 | -0.0215 | 133.6719
16.5 | 1.9896 | 0.01555 | -0.0201 | 127.9486
17 | 2.0302 | 0.01653 | -0.0185 | 122.8191
17.5 | 2.0664 | 0.0177 | -0.0164 | 116.7458
18 | 2.0967 | 0.01909 | -0.0136 | 109.8324
18.5 | 2.1155 | 0.02047 | -0.0089 | 103.3464
19 | 2.1237 | 0.0225 | -0.0037 | 94.3867
19.5 | 2.1263 | 0.02542 | 0.0005 | 83.6467
20 | 2.1264 | 0.02913 | 0.0032 | 72.9969

## 147. Re 20M Mach 0.10 (1)
BIGFOIL.COM POLAR EXPORT
sc1094r8
SIKORSKY SC1094 R8 |  |  |  | Cl Max: | 1.552 | at alpha= | 13.5 | deg
JavaFoil+Calcfoil stall+Eppler ext transition |  |  |  | L/D Max: | 117.138 | at alpha= | 9.5 | deg
Re: | 20000000 |  |  | Cd Min: | 0.009 | at alpha= | 2 | deg
Mach: | 0.1 |  |  | Cl=0 at alpha= | -1.6083 | deg
|  |  |  | @ Cl=0.1, Cd= | 0.0094147
|  |  |  | @ Cl=0.4, Cd= | 0.009178
|  |  |  | @ Cl=0.6, Cd= | 0.0091817
alpha (deg) | Cl | Cd | Cm | Cl/Cd
-15.5 | -0.603 | 0.10176 | -0.012 | -5.922
-15 | -0.615 | 0.09666 | -0.012 | -6.359
-14.5 | -0.625 | 0.09179 | -0.012 | -6.815
-14 | -0.635 | 0.08683 | -0.012 | -7.31
-13.5 | -0.643 | 0.08132 | -0.013 | -7.904
-13 | -0.648 | 0.07666 | -0.013 | -8.455
-12.5 | -0.651 | 0.07194 | -0.013 | -9.056
-12 | -0.652 | 0.06726 | -0.013 | -9.7
-11.5 | -0.651 | 0.06215 | -0.013 | -10.482
-11 | -0.651 | 0.05534 | -0.014 | -11.756
-10.5 | -0.763 | 0.01115 | -0.02 | -68.494
-10 | -0.751 | 0.01162 | -0.02 | -64.625
-9.5 | -0.73 | 0.01125 | -0.02 | -64.88
-9 | -0.705 | 0.01033 | -0.02 | -68.199
-8.5 | -0.676 | 0.01021 | -0.02 | -66.187
-8 | -0.643 | 0.01008 | -0.02 | -63.834
-7.5 | -0.607 | 0.00996 | -0.02 | -60.958
-7 | -0.568 | 0.0099 | -0.02 | -57.371
-6.5 | -0.526 | 0.00982 | -0.02 | -53.534
-6 | -0.48 | 0.00978 | -0.02 | -49.093
-5.5 | -0.432 | 0.0097 | -0.02 | -44.59
-5 | -0.382 | 0.00959 | -0.02 | -39.853
-4.5 | -0.33 | 0.00956 | -0.02 | -34.499
-4 | -0.276 | 0.00949 | -0.02 | -29.06
-3.5 | -0.22 | 0.00941 | -0.02 | -23.387
-3 | -0.163 | 0.00934 | -0.02 | -17.468
-2.5 | -0.105 | 0.00945 | -0.02 | -11.155
-2 | -0.047 | 0.00939 | -0.02 | -4.974
-1.5 | 0.013 | 0.00938 | -0.02 | 1.334
-1 | 0.072 | 0.00941 | -0.02 | 7.672
-0.5 | 0.132 | 0.00942 | -0.02 | 14.022
0 | 0.192 | 0.00948 | -0.02 | 20.27
0.5 | 0.252 | 0.00954 | -0.021 | 26.424
1 | 0.312 | 0.0095 | -0.021 | 32.815
1.5 | 0.371 | 0.00935 | -0.021 | 39.705
2 | 0.43 | 0.009 | -0.021 | 47.83
2.5 | 0.489 | 0.00905 | -0.021 | 54.059
3 | 0.548 | 0.00912 | -0.021 | 60.1
3.5 | 0.607 | 0.00919 | -0.021 | 65.981
4 | 0.665 | 0.00927 | -0.021 | 71.744
4.5 | 0.722 | 0.00935 | -0.021 | 77.28
5 | 0.78 | 0.00944 | -0.021 | 82.586
5.5 | 0.837 | 0.00954 | -0.021 | 87.678
6 | 0.893 | 0.00963 | -0.021 | 92.658
6.5 | 0.948 | 0.00976 | -0.021 | 97.187
7 | 1.003 | 0.00995 | -0.021 | 100.787
7.5 | 1.057 | 0.01015 | -0.021 | 104.197
8 | 1.11 | 0.01025 | -0.022 | 108.374
8.5 | 1.163 | 0.01042 | -0.022 | 111.629
9 | 1.214 | 0.0106 | -0.022 | 114.555
9.5 | 1.264 | 0.01079 | -0.022 | 117.138
10 | 1.314 | 0.01193 | -0.022 | 110.088
10.5 | 1.361 | 0.01236 | -0.022 | 110.086
11 | 1.407 | 0.01258 | -0.022 | 111.878
11.5 | 1.452 | 0.01304 | -0.022 | 111.331
12 | 1.493 | 0.01342 | -0.022 | 111.266
12.5 | 1.514 | 0.01555 | -0.022 | 97.372
13 | 1.538 | 0.01671 | -0.022 | 92.036
13.5 | 1.552 | 0.01844 | -0.022 | 84.179
14 | 1.551 | 0.02093 | -0.022 | 74.124
14.5 | 1.541 | 0.02476 | -0.022 | 62.247
15 | 1.521 | 0.03052 | -0.021 | 49.832
15.5 | 1.489 | 0.0395 | -0.021 | 37.688
16 | 1.41 | 0.06902 | -0.019 | 20.43
16.5 | 1.389 | 0.07782 | -0.018 | 17.851
17 | 1.367 | 0.08597 | -0.018 | 15.902
17.5 | 1.343 | 0.09374 | -0.018 | 14.329
18 | 1.317 | 0.10137 | -0.018 | 12.992
18.5 | 1.287 | 0.10955 | -0.018 | 11.751

## 148. Re 20M Mach 0.10 (2)
BIGFOIL.COM POLAR EXPORT
sc1094r8
SIKORSKY SC1094 R8 |  |  |  | Cl Max: | 2.12 | at alpha= | 19.5 | deg
XFOIL ncrit=9 |  |  |  | L/D Max: | 183.519 | at alpha= | 10 | deg
Re: | 20000000 |  |  | Cd Min: | 0.03311 | at alpha= | 20 | deg
Mach: | 0.1 |  |  | Cl=0 at alpha= | -1.6159 | deg
|  |  |  | @ Cl=0.1, Cd= | 0.0060538
|  |  |  | @ Cl=0.4, Cd= | 0.0060992
|  |  |  | @ Cl=0.6, Cd= | 0.0054732
alpha (deg) | Cl | Cd | Cm | Cl/Cd
-20 | -1.9902 | 0.02349 | -0.0501 | -84.7254
-19.5 | -1.9587 | 0.02176 | -0.047 | -90.0138
-19 | -1.9212 | 0.02028 | -0.0443 | -94.7337
-18.5 | -1.8794 | 0.01902 | -0.042 | -98.8118
-18 | -1.8345 | 0.01791 | -0.04 | -102.4288
-17.5 | -1.7874 | 0.01694 | -0.0382 | -105.5136
-17 | -1.7387 | 0.01603 | -0.0366 | -108.4654
-16.5 | -1.6886 | 0.0152 | -0.0351 | -111.0921
-16 | -1.6375 | 0.01442 | -0.0338 | -113.5576
-15.5 | -1.5854 | 0.0137 | -0.0326 | -115.7226
-15 | -1.5325 | 0.01302 | -0.0314 | -117.7035
-14 | -1.4248 | 0.01183 | -0.0294 | -120.4396
-13.5 | -1.3711 | 0.01129 | -0.0283 | -121.4438
-13 | -1.3162 | 0.01075 | -0.0275 | -122.4372
-12.5 | -1.261 | 0.01025 | -0.0267 | -123.0244
-12 | -1.2058 | 0.00977 | -0.0258 | -123.4186
-11.5 | -1.15 | 0.00931 | -0.0251 | -123.5231
-11 | -1.0937 | 0.00885 | -0.0245 | -123.5819
-10.5 | -1.0377 | 0.00846 | -0.0238 | -122.6596
-10 | -0.9812 | 0.00809 | -0.0232 | -121.2855
-9.5 | -0.9243 | 0.00776 | -0.0227 | -119.1108
-9 | -0.8671 | 0.00743 | -0.0223 | -116.7026
-8.5 | -0.8094 | 0.00716 | -0.022 | -113.0447
-8 | -0.7515 | 0.00685 | -0.0218 | -109.708
-7.5 | -0.6934 | 0.0066 | -0.0216 | -105.0606
-7 | -0.6349 | 0.00639 | -0.0215 | -99.3584
-6.5 | -0.5763 | 0.00623 | -0.0214 | -92.504
-6 | -0.5175 | 0.00612 | -0.0214 | -84.5588
-5.5 | -0.4587 | 0.00615 | -0.0214 | -74.5854
-5 | -0.3998 | 0.00618 | -0.0216 | -64.6926
-4.5 | -0.3408 | 0.00617 | -0.0217 | -55.235
-4 | -0.2818 | 0.00609 | -0.0218 | -46.2726
-3.5 | -0.2227 | 0.00605 | -0.0219 | -36.8099
-3 | -0.1636 | 0.006 | -0.022 | -27.2667
-2 | -0.0454 | 0.00601 | -0.0223 | -7.5541
-1.5 | 0.0137 | 0.00603 | -0.0225 | 2.272
-1 | 0.0728 | 0.00604 | -0.0226 | 12.053
-0.5 | 0.1319 | 0.00607 | -0.0228 | 21.7298
0 | 0.1911 | 0.00608 | -0.023 | 31.4309
0.5 | 0.2501 | 0.0061 | -0.0232 | 41
1 | 0.3091 | 0.00611 | -0.0234 | 50.5892
1.5 | 0.3681 | 0.00611 | -0.0236 | 60.2455
2 | 0.4272 | 0.00609 | -0.0239 | 70.1478
2.5 | 0.4861 | 0.00606 | -0.0242 | 80.2145
3.5 | 0.6045 | 0.00545 | -0.0254 | 110.9174
4 | 0.6633 | 0.00533 | -0.0257 | 124.4465
4.5 | 0.7219 | 0.00534 | -0.026 | 135.1873
5 | 0.7803 | 0.00543 | -0.0261 | 143.7017
5.5 | 0.8383 | 0.00559 | -0.0263 | 149.9642
6 | 0.8961 | 0.00572 | -0.0263 | 156.6608
6.5 | 0.9536 | 0.00586 | -0.0263 | 162.7304
7 | 1.0108 | 0.00602 | -0.0263 | 167.907
7.5 | 1.0683 | 0.00625 | -0.0264 | 170.928
8 | 1.125 | 0.00648 | -0.0263 | 173.6111
8.5 | 1.1818 | 0.00671 | -0.0263 | 176.1252
9 | 1.2388 | 0.00691 | -0.0263 | 179.2764
9.5 | 1.2952 | 0.00712 | -0.0263 | 181.9101
10 | 1.3507 | 0.00736 | -0.026 | 183.519
10.5 | 1.4068 | 0.0077 | -0.0261 | 182.7013
11 | 1.4628 | 0.00801 | -0.026 | 182.6217
11.5 | 1.5187 | 0.00828 | -0.026 | 183.4179
12 | 1.5737 | 0.00866 | -0.0259 | 181.7206
12.5 | 1.6277 | 0.00912 | -0.0256 | 178.4759
13 | 1.6818 | 0.00951 | -0.0253 | 176.8454
13.5 | 1.7314 | 0.01041 | -0.0246 | 166.3208
14 | 1.7784 | 0.01154 | -0.0234 | 154.1075
14.5 | 1.8267 | 0.01241 | -0.0225 | 147.1958
15 | 1.8744 | 0.01324 | -0.0214 | 141.571
15.5 | 1.922 | 0.01399 | -0.0204 | 137.3838
16 | 1.9665 | 0.01494 | -0.019 | 131.6265
16.5 | 2.0076 | 0.01606 | -0.0172 | 125.0062
17 | 2.0465 | 0.01722 | -0.0151 | 118.8444
17.5 | 2.0819 | 0.01845 | -0.0126 | 112.8401
18 | 2.1076 | 0.01991 | -0.0087 | 105.8564
18.5 | 2.1135 | 0.02191 | -0.0025 | 96.4628
19 | 2.1193 | 0.02457 | 0.0019 | 86.2556
19.5 | 2.12 | 0.02815 | 0.0052 | 75.3108
20 | 2.1129 | 0.03311 | 0.0069 | 63.8146

## 149. Re 20M Mach 0.25 (1)
BIGFOIL.COM POLAR EXPORT
sc1094r8
SIKORSKY SC1094 R8 |  |  |  | Cl Max: | 1.505 | at alpha= | 13 | deg
JavaFoil+Calcfoil stall+Eppler ext transition |  |  |  | L/D Max: | 118.806 | at alpha= | 12 | deg
Re: | 20000000 |  |  | Cd Min: | 0.00903 | at alpha= | 2 | deg
Mach: | 0.25 |  |  | Cl=0 at alpha= | -1.6066 | deg
|  |  |  | @ Cl=0.1, Cd= | 0.0094184
|  |  |  | @ Cl=0.4, Cd= | 0.009271
|  |  |  | @ Cl=0.6, Cd= | 0.0092193
alpha (deg) | Cl | Cd | Cm | Cl/Cd
-13.5 | -0.416 | 0.0886 | -0.012 | -4.694
-13 | -0.449 | 0.08397 | -0.012 | -5.353
-12.5 | -0.479 | 0.07957 | -0.012 | -6.017
-12 | -0.504 | 0.07486 | -0.012 | -6.732
-11.5 | -0.524 | 0.07046 | -0.012 | -7.443
-11 | -0.54 | 0.06603 | -0.012 | -8.18
-10.5 | -0.552 | 0.05884 | -0.013 | -9.377
-10 | -0.556 | 0.05443 | -0.014 | -10.208
-9.5 | -0.562 | 0.04567 | -0.015 | -12.299
-9 | -0.635 | 0.01409 | -0.02 | -45.043
-8.5 | -0.644 | 0.01029 | -0.021 | -62.619
-8 | -0.622 | 0.01023 | -0.021 | -60.832
-7.5 | -0.594 | 0.01009 | -0.021 | -58.914
-7 | -0.562 | 0.01004 | -0.021 | -55.954
-6.5 | -0.524 | 0.00996 | -0.021 | -52.613
-6 | -0.482 | 0.00987 | -0.021 | -48.815
-5.5 | -0.436 | 0.00982 | -0.021 | -44.434
-5 | -0.387 | 0.00968 | -0.021 | -40.017
-4.5 | -0.335 | 0.00957 | -0.021 | -35.053
-4 | -0.281 | 0.00953 | -0.021 | -29.503
-3.5 | -0.225 | 0.00945 | -0.021 | -23.793
-3 | -0.167 | 0.00938 | -0.021 | -17.808
-2.5 | -0.108 | 0.00948 | -0.021 | -11.392
-2 | -0.048 | 0.00942 | -0.021 | -5.089
-1.5 | 0.013 | 0.00941 | -0.021 | 1.365
-1 | 0.074 | 0.00941 | -0.021 | 7.877
-0.5 | 0.136 | 0.00943 | -0.021 | 14.399
0 | 0.197 | 0.00948 | -0.021 | 20.841
0.5 | 0.259 | 0.00957 | -0.021 | 27.066
1 | 0.32 | 0.00961 | -0.021 | 33.33
1.5 | 0.381 | 0.00938 | -0.021 | 40.617
2 | 0.442 | 0.00903 | -0.021 | 48.934
2.5 | 0.503 | 0.0091 | -0.021 | 55.238
3 | 0.563 | 0.00917 | -0.021 | 61.363
3.5 | 0.623 | 0.00925 | -0.021 | 67.301
4 | 0.682 | 0.00933 | -0.021 | 73.13
4.5 | 0.741 | 0.00943 | -0.022 | 78.639
5 | 0.8 | 0.00953 | -0.022 | 83.941
5.5 | 0.858 | 0.00964 | -0.022 | 88.972
6 | 0.915 | 0.00975 | -0.022 | 93.815
6.5 | 0.971 | 0.0099 | -0.022 | 98.076
7 | 1.027 | 0.01007 | -0.022 | 101.973
7.5 | 1.081 | 0.01032 | -0.022 | 104.826
8 | 1.135 | 0.01048 | -0.022 | 108.252
8.5 | 1.187 | 0.01064 | -0.022 | 111.627
9 | 1.238 | 0.01083 | -0.022 | 114.3
9.5 | 1.288 | 0.01213 | -0.022 | 106.177
10 | 1.336 | 0.01251 | -0.023 | 106.849
10.5 | 1.382 | 0.01291 | -0.023 | 107.093
11 | 1.426 | 0.01328 | -0.023 | 107.405
11.5 | 1.469 | 0.01375 | -0.023 | 106.835
12 | 1.494 | 0.01258 | -0.023 | 118.806
12.5 | 1.501 | 0.01777 | -0.023 | 84.475
13 | 1.505 | 0.02056 | -0.022 | 73.183
13.5 | 1.495 | 0.02539 | -0.022 | 58.867
14 | 1.463 | 0.03313 | -0.021 | 44.145
14.5 | 1.42 | 0.04463 | -0.02 | 31.812
15 | 1.377 | 0.05652 | -0.02 | 24.369
15.5 | 1.309 | 0.08252 | -0.018 | 15.864
16 | 1.272 | 0.09115 | -0.018 | 13.955
16.5 | 1.229 | 0.09979 | -0.018 | 12.315
17 | 1.179 | 0.10882 | -0.017 | 10.835
17.5 | 1.124 | 0.1176 | -0.017 | 9.557
18 | 1.063 | 0.1269 | -0.017 | 8.379

## 150. Re 20M Mach 0.25 (2)
BIGFOIL.COM POLAR EXPORT
sc1094r8
SIKORSKY SC1094 R8 |  |  |  | Cl Max: | 2.1114 | at alpha= | 17.5 | deg
XFOIL ncrit=9 |  |  |  | L/D Max: | 182.784 | at alpha= | 11.5 | deg
Re: | 20000000 |  |  | Cd Min: | 0.23164 | at alpha= | -19 | deg
Mach: | 0.25 |  |  | Cl=0 at alpha= | -1.6126 | deg
|  |  |  | @ Cl=0.1, Cd= | 0.0060781
|  |  |  | @ Cl=0.4, Cd= | 0.0061438
|  |  |  | @ Cl=0.6, Cd= | 0.0055932
alpha (deg) | Cl | Cd | Cm | Cl/Cd
-19 | -0.832 | 0.23164 | 0.0796 | -3.5918
-18.5 | -0.8144 | 0.22532 | 0.0756 | -3.6144
-18 | -0.7966 | 0.21923 | 0.0719 | -3.6336
-17.5 | -0.7788 | 0.21298 | 0.0681 | -3.6567
-17 | -0.7796 | 0.19891 | 0.0609 | -3.9194
-16.5 | -0.764 | 0.19213 | 0.0572 | -3.9765
-16 | -0.7487 | 0.1855 | 0.0537 | -4.0361
-15.5 | -1.2984 | 0.06174 | -0.0428 | -21.0301
-15 | -1.3825 | 0.04399 | -0.0574 | -31.4276
-14.5 | -1.4515 | 0.03309 | -0.0545 | -43.8652
-14 | -1.4596 | 0.02494 | -0.0514 | -58.5245
-13.5 | -1.436 | 0.01955 | -0.048 | -73.4527
-13 | -1.3927 | 0.0164 | -0.0447 | -84.9207
-12.5 | -1.339 | 0.01439 | -0.0419 | -93.0507
-12 | -1.2814 | 0.01297 | -0.0393 | -98.7972
-11.5 | -1.2217 | 0.01185 | -0.037 | -103.097
-11 | -1.1608 | 0.01088 | -0.035 | -106.6912
-10.5 | -1.0997 | 0.01014 | -0.0331 | -108.4517
-10 | -1.0384 | 0.00944 | -0.0313 | -110
-9.5 | -0.9766 | 0.00887 | -0.0299 | -110.1015
-9 | -0.9145 | 0.0084 | -0.0286 | -108.869
-8.5 | -0.8528 | 0.00784 | -0.0275 | -108.7755
-8 | -0.7907 | 0.00737 | -0.0265 | -107.2863
-7.5 | -0.7284 | 0.007 | -0.0257 | -104.0571
-6.5 | -0.6039 | 0.00644 | -0.0244 | -93.7733
-6 | -0.5416 | 0.00626 | -0.0239 | -86.5176
-5.5 | -0.4795 | 0.00625 | -0.0237 | -76.72
-4.5 | -0.3556 | 0.00624 | -0.0233 | -56.9872
-4 | -0.2938 | 0.00617 | -0.0232 | -47.6175
-3.5 | -0.2321 | 0.0061 | -0.0231 | -38.0492
-3 | -0.1705 | 0.00604 | -0.0231 | -28.2285
-2.5 | -0.109 | 0.00602 | -0.0231 | -18.1063
-2 | -0.0475 | 0.00603 | -0.0232 | -7.8773
-1.5 | 0.0138 | 0.00606 | -0.0232 | 2.2772
-1 | 0.0751 | 0.00607 | -0.0233 | 12.3723
-0.5 | 0.1364 | 0.00609 | -0.0234 | 22.3974
0 | 0.1976 | 0.00611 | -0.0236 | 32.3404
0.5 | 0.2588 | 0.00613 | -0.0237 | 42.2186
1 | 0.3199 | 0.00613 | -0.0239 | 52.186
1.5 | 0.381 | 0.00615 | -0.024 | 61.9512
2 | 0.4422 | 0.00613 | -0.0242 | 72.137
2.5 | 0.5034 | 0.0061 | -0.0245 | 82.5246
3 | 0.565 | 0.00573 | -0.025 | 98.6038
3.5 | 0.6264 | 0.00549 | -0.0255 | 114.0984
4 | 0.6876 | 0.00537 | -0.0258 | 128.0447
4.5 | 0.7487 | 0.00541 | -0.0259 | 138.3919
5 | 0.8095 | 0.00555 | -0.0259 | 145.8559
5.5 | 0.8703 | 0.00571 | -0.0258 | 152.4168
6 | 0.931 | 0.00583 | -0.0257 | 159.6913
6.5 | 0.9915 | 0.00598 | -0.0255 | 165.8027
7 | 1.0516 | 0.0062 | -0.0251 | 169.6129
7.5 | 1.1122 | 0.00648 | -0.0249 | 171.6358
8 | 1.1725 | 0.0067 | -0.0245 | 175
8.5 | 1.233 | 0.00692 | -0.0241 | 178.1792
9 | 1.2939 | 0.00715 | -0.0238 | 180.965
9.5 | 1.354 | 0.00742 | -0.0232 | 182.4798
10.5 | 1.474 | 0.0081 | -0.0219 | 181.9753
11 | 1.5349 | 0.00841 | -0.0213 | 182.5089
11.5 | 1.5957 | 0.00873 | -0.0206 | 182.7835
12 | 1.6549 | 0.00924 | -0.0196 | 179.1017
12.5 | 1.7144 | 0.00971 | -0.0186 | 176.5602
13 | 1.7732 | 0.01025 | -0.0174 | 172.9951
13.5 | 1.8225 | 0.01173 | -0.0152 | 155.3708
14 | 1.8731 | 0.01297 | -0.0129 | 144.4179
14.5 | 1.9256 | 0.01394 | -0.0108 | 138.1349
15 | 1.9759 | 0.015 | -0.0084 | 131.7267
15.5 | 2.0227 | 0.01623 | -0.0056 | 124.6272
16 | 2.0641 | 0.01769 | -0.0021 | 116.6817
16.5 | 2.0972 | 0.01937 | 0.0023 | 108.2705
17 | 2.1084 | 0.02145 | 0.0092 | 98.2937
17.5 | 2.1114 | 0.02462 | 0.0147 | 85.7595
18 | 2.1007 | 0.02962 | 0.0184 | 70.9217
18.5 | 2.0791 | 0.03682 | 0.0189 | 56.4666
19 | 2.0486 | 0.04641 | 0.016 | 44.1413
19.5 | 1.9878 | 0.06108 | 0.0085 | 32.5442
20 | 1.8799 | 0.08281 | -0.0036 | 22.7014

## 151. Re 20M Mach 0.50 (1)
BIGFOIL.COM POLAR EXPORT
sc1094r8
SIKORSKY SC1094 R8 |  |  |  | Cl Max: | 1.277 | at alpha= | 9.5 | deg
JavaFoil+Calcfoil stall+Eppler ext transition |  |  |  | L/D Max: | 97.74 | at alpha= | 9 | deg
Re: | 20000000 |  |  | Cd Min: | 0.00923 | at alpha= | 2 | deg
Mach: | 0.5 |  |  | Cl=0 at alpha= | -1.6045 | deg
|  |  |  | @ Cl=0.1, Cd= | 0.0095225
|  |  |  | @ Cl=0.4, Cd= | 0.00966
|  |  |  | @ Cl=0.6, Cd= | 0.0093657
alpha (deg) | Cl | Cd | Cm | Cl/Cd
-20 | -1.002 | 0.19046 | -0.015 | -5.261
-19.5 | -0.977 | 0.16653 | -0.015 | -5.869
-19 | -0.952 | 0.15407 | -0.015 | -6.18
-18.5 | -0.923 | 0.1589 | -0.014 | -5.81
-18 | -0.897 | 0.15061 | -0.014 | -5.956
-17.5 | -0.873 | 0.13157 | -0.015 | -6.633
-17 | -0.844 | 0.13086 | -0.014 | -6.452
-16.5 | -0.817 | 0.12764 | -0.014 | -6.398
-16 | -0.792 | 0.11504 | -0.014 | -6.883
-15.5 | -0.767 | 0.10538 | -0.015 | -7.279
-15 | -0.735 | 0.11004 | -0.013 | -6.68
-14.5 | -0.71 | 0.09864 | -0.014 | -7.202
-14 | -0.686 | 0.08963 | -0.014 | -7.655
-13.5 | -0.653 | 0.09518 | -0.013 | -6.865
-13 | -0.631 | 0.08085 | -0.014 | -7.805
-12.5 | -0.609 | 0.07171 | -0.015 | -8.488
-12 | -0.573 | 0.07816 | -0.013 | -7.33
-11.5 | -0.55 | 0.06866 | -0.014 | -8.009
-11 | -0.533 | 0.05596 | -0.016 | -9.519
-10.5 | -0.495 | 0.0621 | -0.014 | -7.972
-10 | -0.468 | 0.05877 | -0.014 | -7.957
-9.5 | -0.529 | 0.01337 | -0.023 | -39.578
-9 | -0.414 | 0.0524 | -0.015 | -7.892
-8.5 | -0.384 | 0.05147 | -0.014 | -7.462
-8 | -0.36 | 0.04573 | -0.015 | -7.861
-7.5 | -0.403 | 0.01147 | -0.023 | -35.116
-7 | -0.369 | 0.01021 | -0.023 | -36.114
-6.5 | -0.274 | 0.041 | -0.015 | -6.687
-6 | -0.301 | 0.01005 | -0.023 | -29.9
-5.5 | -0.216 | 0.03994 | -0.013 | -5.416
-5 | -0.286 | 0.01009 | -0.023 | -28.373
-4.5 | -0.324 | 0.00997 | -0.023 | -32.507
-4 | -0.29 | 0.00977 | -0.023 | -29.67
-3.5 | -0.24 | 0.00962 | -0.023 | -24.893
-3 | -0.181 | 0.00958 | -0.023 | -18.939
-2.5 | -0.119 | 0.00959 | -0.023 | -12.365
-2 | -0.053 | 0.00962 | -0.023 | -5.512
-1.5 | 0.014 | 0.0096 | -0.023 | 1.486
-1 | 0.083 | 0.00952 | -0.023 | 8.675
-0.5 | 0.151 | 0.00953 | -0.023 | 15.883
0 | 0.221 | 0.00961 | -0.024 | 22.947
0.5 | 0.289 | 0.00963 | -0.024 | 30.029
1 | 0.357 | 0.00966 | -0.024 | 36.984
1.5 | 0.425 | 0.00966 | -0.024 | 44.035
2 | 0.493 | 0.00923 | -0.024 | 53.417
2.5 | 0.56 | 0.0093 | -0.024 | 60.208
3 | 0.627 | 0.00941 | -0.024 | 66.554
3.5 | 0.692 | 0.00953 | -0.024 | 72.641
4 | 0.757 | 0.00966 | -0.024 | 78.359
4.5 | 0.821 | 0.00981 | -0.024 | 83.674
5 | 0.884 | 0.00995 | -0.024 | 88.838
5.5 | 0.945 | 0.01013 | -0.024 | 93.237
6 | 1.004 | 0.01138 | -0.024 | 88.204
6.5 | 1.06 | 0.01174 | -0.024 | 90.297
7 | 1.114 | 0.01214 | -0.025 | 91.699
7.5 | 1.163 | 0.01261 | -0.025 | 92.245
8 | 1.208 | 0.0132 | -0.025 | 91.514
8.5 | 1.246 | 0.0139 | -0.025 | 89.656
9 | 1.266 | 0.01295 | -0.025 | 97.74
9.5 | 1.277 | 0.01599 | -0.025 | 79.911
10 | 1.259 | 0.01803 | -0.024 | 69.852
10.5 | 1.176 | 0.02433 | -0.024 | 48.315
11 | 0.85 | 0.08093 | -0.016 | 10.507
11.5 | 0.727 | 0.08407 | -0.016 | 8.652
12 | 0.749 | 0.11039 | -0.015 | 6.789
12.5 | 0.777 | 0.11464 | -0.015 | 6.78
13 | 0.806 | 0.11421 | -0.016 | 7.057
13.5 | 0.832 | 0.13093 | -0.016 | 6.352
14 | 0.858 | 0.14617 | -0.016 | 5.873
14.5 | 0.887 | 0.14321 | -0.016 | 6.192

## 152. Re 20M Mach 0.50 (2)
BIGFOIL.COM POLAR EXPORT
sc1094r8
SIKORSKY SC1094 R8 |  |  |  | Cl Max: | 1.9091 | at alpha= | 11 | deg
XFOIL ncrit=9 |  |  |  | L/D Max: | 183.711 | at alpha= | 8.5 | deg
Re: | 20000000 |  |  | Cd Min: | 0.01184 | at alpha= | 11 | deg
Mach: | 0.5 |  |  | Cl=0 at alpha= | -99 | deg
|  |  |  | @ Cl=0.1, Cd= | 0.00622
|  |  |  | @ Cl=0.4, Cd= | 0.0063187
|  |  |  | @ Cl=0.6, Cd= | 0.0062279
alpha (deg) | Cl | Cd | Cm | Cl/Cd
0 | 0.2273 | 0.00622 | -0.0261 | 36.5434
0.5 | 0.2982 | 0.00625 | -0.0259 | 47.712
1 | 0.369 | 0.00631 | -0.0257 | 58.4786
1.5 | 0.44 | 0.00633 | -0.0256 | 69.5103
2 | 0.5113 | 0.00632 | -0.0254 | 80.9019
2.5 | 0.5828 | 0.00633 | -0.0253 | 92.0695
3 | 0.6552 | 0.0059 | -0.0255 | 111.0508
3.5 | 0.7278 | 0.00566 | -0.0254 | 128.5866
4 | 0.8005 | 0.00571 | -0.0249 | 140.1926
4.5 | 0.8739 | 0.00583 | -0.0242 | 149.8971
5 | 0.948 | 0.006 | -0.0232 | 158
5.5 | 1.0225 | 0.00621 | -0.022 | 164.6538
6 | 1.0974 | 0.00648 | -0.0204 | 169.3519
6.5 | 1.173 | 0.00675 | -0.0185 | 173.7778
7 | 1.2504 | 0.00704 | -0.0165 | 177.6136
7.5 | 1.3293 | 0.00736 | -0.0141 | 180.6114
8 | 1.4088 | 0.00771 | -0.0113 | 182.7237
8.5 | 1.4899 | 0.00811 | -0.0081 | 183.7115
9.5 | 1.6562 | 0.00906 | -0.0002 | 182.8035
10 | 1.7416 | 0.00966 | 0.0046 | 180.2899
10.5 | 1.8276 | 0.01051 | 0.0102 | 173.8915
11 | 1.9091 | 0.01184 | 0.0169 | 161.2416