## index
index | Re | Mach | Datasource
1 | 50000 | 0 | JavaFoil+Calcfoil stall+Eppler ext transition
2 | 50000 | 0 | XFOIL ncrit=9
3 | 50000 | 0.1 | JavaFoil+Calcfoil stall+Eppler ext transition
4 | 50000 | 0.1 | XFOIL ncrit=9
5 | 50000 | 0.25 | JavaFoil+Calcfoil stall+Eppler ext transition
6 | 50000 | 0.25 | XFOIL ncrit=9
7 | 50000 | 0.5 | JavaFoil+Calcfoil stall+Eppler ext transition
8 | 50000 | 0.5 | XFOIL ncrit=9
9 | 100000 | 0 | JavaFoil+Calcfoil stall+Eppler ext transition
10 | 100000 | 0 | XFOIL ncrit=9
11 | 100000 | 0.1 | JavaFoil+Calcfoil stall+Eppler ext transition
12 | 100000 | 0.1 | XFOIL ncrit=9
13 | 100000 | 0.25 | JavaFoil+Calcfoil stall+Eppler ext transition
14 | 100000 | 0.25 | XFOIL ncrit=9
15 | 100000 | 0.5 | JavaFoil+Calcfoil stall+Eppler ext transition
16 | 100000 | 0.5 | XFOIL ncrit=9
17 | 250000 | 0 | JavaFoil+Calcfoil stall+Eppler ext transition
18 | 250000 | 0 | XFOIL ncrit=9
19 | 250000 | 0.1 | JavaFoil+Calcfoil stall+Eppler ext transition
20 | 250000 | 0.1 | XFOIL ncrit=9
21 | 250000 | 0.25 | JavaFoil+Calcfoil stall+Eppler ext transition
22 | 250000 | 0.25 | XFOIL ncrit=9
23 | 250000 | 0.5 | JavaFoil+Calcfoil stall+Eppler ext transition
24 | 250000 | 0.5 | XFOIL ncrit=9
25 | 500000 | 0 | JavaFoil+Calcfoil stall+Eppler ext transition
26 | 500000 | 0 | XFOIL ncrit=9
27 | 500000 | 0.1 | JavaFoil+Calcfoil stall+Eppler ext transition
28 | 500000 | 0.1 | XFOIL ncrit=9
29 | 500000 | 0.25 | JavaFoil+Calcfoil stall+Eppler ext transition
30 | 500000 | 0.25 | XFOIL ncrit=9
31 | 500000 | 0.5 | JavaFoil+Calcfoil stall+Eppler ext transition
32 | 500000 | 0.5 | XFOIL ncrit=9
33 | 750000 | 0 | JavaFoil+Calcfoil stall+Eppler ext transition
34 | 750000 | 0 | XFOIL ncrit=9
35 | 750000 | 0.1 | JavaFoil+Calcfoil stall+Eppler ext transition
36 | 750000 | 0.1 | XFOIL ncrit=9
37 | 750000 | 0.25 | JavaFoil+Calcfoil stall+Eppler ext transition
38 | 750000 | 0.25 | XFOIL ncrit=9
39 | 750000 | 0.5 | JavaFoil+Calcfoil stall+Eppler ext transition
40 | 750000 | 0.5 | XFOIL ncrit=9
41 | 1000000 | 0 | JavaFoil+Calcfoil stall+Eppler ext transition
42 | 1000000 | 0 | XFOIL ncrit=9
43 | 1000000 | 0.1 | JavaFoil+Calcfoil stall+Eppler ext transition
44 | 1000000 | 0.1 | XFOIL ncrit=9
45 | 1000000 | 0.25 | JavaFoil+Calcfoil stall+Eppler ext transition
46 | 1000000 | 0.25 | XFOIL ncrit=9
47 | 1000000 | 0.5 | JavaFoil+Calcfoil stall+Eppler ext transition
48 | 1000000 | 0.5 | XFOIL ncrit=9
49 | 2000000 | 0 | JavaFoil+Calcfoil stall+Eppler ext transition
50 | 2000000 | 0 | XFOIL ncrit=9
51 | 2000000 | 0.1 | JavaFoil+Calcfoil stall+Eppler ext transition
52 | 2000000 | 0.1 | XFOIL ncrit=9
53 | 2000000 | 0.25 | JavaFoil+Calcfoil stall+Eppler ext transition
54 | 2000000 | 0.25 | XFOIL ncrit=9
55 | 2000000 | 0.5 | JavaFoil+Calcfoil stall+Eppler ext transition
56 | 2000000 | 0.5 | XFOIL ncrit=9
57 | 3000000 | 0 | JavaFoil+Calcfoil stall+Eppler ext transition
58 | 3000000 | 0 | XFOIL ncrit=9
59 | 3000000 | 0.1 | JavaFoil+Calcfoil stall+Eppler ext transition
60 | 3000000 | 0.1 | XFOIL ncrit=9
61 | 3000000 | 0.25 | JavaFoil+Calcfoil stall+Eppler ext transition
62 | 3000000 | 0.25 | XFOIL ncrit=9
63 | 3000000 | 0.5 | JavaFoil+Calcfoil stall+Eppler ext transition
64 | 3000000 | 0.5 | XFOIL ncrit=9
65 | 4000000 | 0 | JavaFoil+Calcfoil stall+Eppler ext transition
66 | 4000000 | 0 | XFOIL ncrit=9
67 | 4000000 | 0.1 | JavaFoil+Calcfoil stall+Eppler ext transition
68 | 4000000 | 0.1 | XFOIL ncrit=9
69 | 4000000 | 0.25 | JavaFoil+Calcfoil stall+Eppler ext transition
70 | 4000000 | 0.25 | XFOIL ncrit=9
71 | 4000000 | 0.5 | JavaFoil+Calcfoil stall+Eppler ext transition
72 | 4000000 | 0.5 | XFOIL ncrit=9
73 | 5000000 | 0 | JavaFoil+Calcfoil stall+Eppler ext transition
74 | 5000000 | 0 | XFOIL ncrit=9
75 | 5000000 | 0.1 | JavaFoil+Calcfoil stall+Eppler ext transition
76 | 5000000 | 0.1 | XFOIL ncrit=9
77 | 5000000 | 0.25 | JavaFoil+Calcfoil stall+Eppler ext transition
78 | 5000000 | 0.25 | XFOIL ncrit=9
79 | 5000000 | 0.5 | JavaFoil+Calcfoil stall+Eppler ext transition
80 | 5000000 | 0.5 | XFOIL ncrit=9
81 | 6000000 | 0 | JavaFoil+Calcfoil stall+Eppler ext transition
82 | 6000000 | 0 | XFOIL ncrit=9
83 | 6000000 | 0.1 | JavaFoil+Calcfoil stall+Eppler ext transition
84 | 6000000 | 0.1 | XFOIL ncrit=9
85 | 6000000 | 0.25 | JavaFoil+Calcfoil stall+Eppler ext transition
86 | 6000000 | 0.25 | XFOIL ncrit=9
87 | 6000000 | 0.5 | JavaFoil+Calcfoil stall+Eppler ext transition
88 | 6000000 | 0.5 | XFOIL ncrit=9
89 | 7000000 | 0 | JavaFoil+Calcfoil stall+Eppler ext transition
90 | 7000000 | 0 | XFOIL ncrit=9
91 | 7000000 | 0.1 | JavaFoil+Calcfoil stall+Eppler ext transition
92 | 7000000 | 0.1 | XFOIL ncrit=9
93 | 7000000 | 0.25 | JavaFoil+Calcfoil stall+Eppler ext transition
94 | 7000000 | 0.25 | XFOIL ncrit=9
95 | 7000000 | 0.5 | JavaFoil+Calcfoil stall+Eppler ext transition
96 | 7000000 | 0.5 | XFOIL ncrit=9
97 | 8000000 | 0 | JavaFoil+Calcfoil stall+Eppler ext transition
98 | 8000000 | 0 | XFOIL ncrit=9
99 | 8000000 | 0.1 | JavaFoil+Calcfoil stall+Eppler ext transition
100 | 8000000 | 0.1 | XFOIL ncrit=9
101 | 8000000 | 0.25 | JavaFoil+Calcfoil stall+Eppler ext transition
102 | 8000000 | 0.25 | XFOIL ncrit=9
103 | 8000000 | 0.5 | JavaFoil+Calcfoil stall+Eppler ext transition
104 | 8000000 | 0.5 | XFOIL ncrit=9
105 | 10000000 | 0 | JavaFoil+Calcfoil stall+Eppler ext transition
106 | 10000000 | 0 | XFOIL ncrit=9
107 | 10000000 | 0.1 | JavaFoil+Calcfoil stall+Eppler ext transition
108 | 10000000 | 0.1 | XFOIL ncrit=9
109 | 10000000 | 0.25 | JavaFoil+Calcfoil stall+Eppler ext transition
110 | 10000000 | 0.25 | XFOIL ncrit=9
111 | 10000000 | 0.5 | JavaFoil+Calcfoil stall+Eppler ext transition
112 | 10000000 | 0.5 | XFOIL ncrit=9
113 | 12000000 | 0 | JavaFoil+Calcfoil stall+Eppler ext transition
114 | 12000000 | 0 | XFOIL ncrit=9
115 | 12000000 | 0.1 | JavaFoil+Calcfoil stall+Eppler ext transition
116 | 12000000 | 0.1 | XFOIL ncrit=9
117 | 12000000 | 0.25 | JavaFoil+Calcfoil stall+Eppler ext transition
118 | 12000000 | 0.25 | XFOIL ncrit=9
119 | 12000000 | 0.5 | JavaFoil+Calcfoil stall+Eppler ext transition
120 | 12000000 | 0.5 | XFOIL ncrit=9
121 | 14000000 | 0 | JavaFoil+Calcfoil stall+Eppler ext transition
122 | 14000000 | 0 | XFOIL ncrit=9
123 | 14000000 | 0.1 | JavaFoil+Calcfoil stall+Eppler ext transition
124 | 14000000 | 0.1 | XFOIL ncrit=9
125 | 14000000 | 0.25 | JavaFoil+Calcfoil stall+Eppler ext transition
126 | 14000000 | 0.25 | XFOIL ncrit=9
127 | 14000000 | 0.5 | JavaFoil+Calcfoil stall+Eppler ext transition
128 | 14000000 | 0.5 | XFOIL ncrit=9
129 | 16000000 | 0 | JavaFoil+Calcfoil stall+Eppler ext transition
130 | 16000000 | 0 | XFOIL ncrit=9
131 | 16000000 | 0.1 | JavaFoil+Calcfoil stall+Eppler ext transition
132 | 16000000 | 0.1 | XFOIL ncrit=9
133 | 16000000 | 0.25 | JavaFoil+Calcfoil stall+Eppler ext transition
134 | 16000000 | 0.25 | XFOIL ncrit=9
135 | 16000000 | 0.5 | JavaFoil+Calcfoil stall+Eppler ext transition
136 | 16000000 | 0.5 | XFOIL ncrit=9
137 | 18000000 | 0 | JavaFoil+Calcfoil stall+Eppler ext transition
138 | 18000000 | 0 | XFOIL ncrit=9
139 | 18000000 | 0.1 | JavaFoil+Calcfoil stall+Eppler ext transition
140 | 18000000 | 0.1 | XFOIL ncrit=9
141 | 18000000 | 0.25 | JavaFoil+Calcfoil stall+Eppler ext transition
142 | 18000000 | 0.25 | XFOIL ncrit=9
143 | 18000000 | 0.5 | JavaFoil+Calcfoil stall+Eppler ext transition
144 | 18000000 | 0.5 | XFOIL ncrit=9
145 | 20000000 | 0 | JavaFoil+Calcfoil stall+Eppler ext transition
146 | 20000000 | 0 | XFOIL ncrit=9
147 | 20000000 | 0.1 | JavaFoil+Calcfoil stall+Eppler ext transition
148 | 20000000 | 0.1 | XFOIL ncrit=9
149 | 20000000 | 0.25 | JavaFoil+Calcfoil stall+Eppler ext transition
150 | 20000000 | 0.25 | XFOIL ncrit=9
151 | 20000000 | 0.5 | JavaFoil+Calcfoil stall+Eppler ext transition
152 | 20000000 | 0.5 | XFOIL ncrit=9

## 1. Re 50k Mach 0.00 (1)
BIGFOIL.COM POLAR EXPORT
ag17
AG17 |  |  |  | Cl Max: | 0.862 | at alpha= | 5.5 | deg
JavaFoil+Calcfoil stall+Eppler ext transition |  |  |  | L/D Max: | 38.55 | at alpha= | 5.5 | deg
Re: | 50000 |  |  | Cd Min: | 0.015 | at alpha= | -0.5 | deg
Mach: | 0 |  |  | Cl=0 at alpha= | -2.2549 | deg
|  |  |  | @ Cl=0.1, Cd= | 0.016012
|  |  |  | @ Cl=0.4, Cd= | 0.015935
|  |  |  | @ Cl=0.6, Cd= | 0.017975
alpha (deg) | Cl | Cd | Cm | Cl/Cd
-13.5 | -0.253 | 0.21926 | -0.016 | -1.155
-13 | -0.268 | 0.19639 | -0.016 | -1.365
-12.5 | -0.283 | 0.17759 | -0.016 | -1.593
-12 | -0.298 | 0.17179 | -0.016 | -1.734
-11.5 | -0.313 | 0.19583 | -0.016 | -1.596
-11 | -0.326 | 0.18345 | -0.015 | -1.779
-10.5 | -0.339 | 0.1726 | -0.016 | -1.965
-10 | -0.35 | 0.15673 | -0.015 | -2.233
-9.5 | -0.358 | 0.13824 | -0.015 | -2.592
-9 | -0.364 | 0.12145 | -0.015 | -2.995
-8.5 | -0.365 | 0.10835 | -0.015 | -3.371
-8 | -0.362 | 0.09527 | -0.015 | -3.802
-7.5 | -0.354 | 0.08676 | -0.015 | -4.084
-7 | -0.341 | 0.07892 | -0.015 | -4.321
-6.5 | -0.322 | 0.06997 | -0.014 | -4.606
-6 | -0.298 | 0.06459 | -0.014 | -4.617
-5.5 | -0.269 | 0.05808 | -0.015 | -4.633
-5 | -0.235 | 0.05252 | -0.015 | -4.484
-4.5 | -0.198 | 0.04814 | -0.015 | -4.115
-4 | -0.158 | 0.04465 | -0.015 | -3.531
-3.5 | -0.115 | 0.04167 | -0.015 | -2.756
-3 | -0.07 | 0.03926 | -0.016 | -1.791
-2.5 | -0.025 | 0.03748 | -0.019 | -0.665
-2 | 0.026 | 0.0164 | -0.049 | 1.605
-1.5 | 0.084 | 0.0161 | -0.049 | 5.223
-1 | 0.142 | 0.01578 | -0.049 | 8.993
-0.5 | 0.2 | 0.015 | -0.049 | 13.313
0 | 0.258 | 0.01518 | -0.049 | 16.964
0.5 | 0.315 | 0.01544 | -0.049 | 20.42
1 | 0.373 | 0.01575 | -0.049 | 23.667
1.5 | 0.43 | 0.01614 | -0.049 | 26.657
2 | 0.488 | 0.01664 | -0.049 | 29.317
2.5 | 0.545 | 0.01729 | -0.049 | 31.52
3 | 0.602 | 0.018 | -0.049 | 33.429
3.5 | 0.658 | 0.01877 | -0.05 | 35.072
4 | 0.714 | 0.01959 | -0.05 | 36.437
4.5 | 0.767 | 0.02049 | -0.05 | 37.43
5 | 0.817 | 0.02145 | -0.05 | 38.074
5.5 | 0.862 | 0.02237 | -0.05 | 38.55
6 | 0.723 | 0.04958 | -0.015 | 14.589
6.5 | 0.751 | 0.05372 | -0.014 | 13.989
7 | 0.774 | 0.05875 | -0.013 | 13.183
7.5 | 0.788 | 0.06542 | -0.012 | 12.042
8 | 0.793 | 0.07333 | -0.012 | 10.818
8.5 | 0.791 | 0.08323 | -0.013 | 9.501
9 | 0.78 | 0.0929 | -0.012 | 8.4
9.5 | 0.763 | 0.10744 | -0.012 | 7.101
10 | 0.739 | 0.11667 | -0.012 | 6.336
10.5 | 0.71 | 0.13138 | -0.013 | 5.406

## 2. Re 50k Mach 0.00 (2)
BIGFOIL.COM POLAR EXPORT
ag17
AG17 |  |  |  | Cl Max: | 1.091 | at alpha= | 20 | deg
XFOIL ncrit=9 |  |  |  | L/D Max: | 34.5016 | at alpha= | 4.5 | deg
Re: | 50000 |  |  | Cd Min: | 0.01466 | at alpha= | 0 | deg
Mach: | 0 |  |  | Cl=0 at alpha= | -99 | deg
|  |  |  | @ Cl=0.1, Cd= | 0.01466
|  |  |  | @ Cl=0.4, Cd= | 0.019132
|  |  |  | @ Cl=0.6, Cd= | 0.019732
alpha (deg) | Cl | Cd | Cm | Cl/Cd
0 | 0.1548 | 0.01466 | -0.0395 | 10.5593
0.5 | 0.2029 | 0.01516 | -0.0395 | 13.3839
1 | 0.2496 | 0.01589 | -0.0398 | 15.708
1.5 | 0.2937 | 0.01699 | -0.0407 | 17.2866
2 | 0.3343 | 0.01861 | -0.0424 | 17.9635
2.5 | 0.4941 | 0.01988 | -0.0639 | 24.8541
3 | 0.5971 | 0.01973 | -0.0686 | 30.2636
3.5 | 0.6504 | 0.01977 | -0.0628 | 32.8983
4 | 0.6937 | 0.02033 | -0.056 | 34.122
4.5 | 0.7373 | 0.02137 | -0.0503 | 34.5016
5 | 0.7819 | 0.02293 | -0.0459 | 34.0994
5.5 | 0.8268 | 0.0251 | -0.0425 | 32.9402
6 | 0.8719 | 0.02795 | -0.0396 | 31.195
6.5 | 0.9169 | 0.03177 | -0.0371 | 28.8606
7 | 0.9606 | 0.03666 | -0.0348 | 26.2029
7.5 | 0.9998 | 0.04345 | -0.0327 | 23.0104
8 | 1.0249 | 0.05234 | -0.0309 | 19.5816
8.5 | 1.0272 | 0.06483 | -0.031 | 15.8445
9 | 1.0106 | 0.07798 | -0.0337 | 12.9597
9.5 | 0.9929 | 0.09063 | -0.0374 | 10.9555
10 | 0.8669 | 0.13098 | -0.0846 | 6.6186
10.5 | 0.8665 | 0.13984 | -0.0863 | 6.1964
11 | 0.8765 | 0.14872 | -0.0862 | 5.8936
11.5 | 0.8767 | 0.15698 | -0.0884 | 5.5848
12 | 0.8823 | 0.16558 | -0.0905 | 5.3285
12.5 | 0.8869 | 0.17337 | -0.0928 | 5.1156
13 | 0.8969 | 0.18132 | -0.0946 | 4.9465
13.5 | 0.9045 | 0.18929 | -0.0977 | 4.7784
14 | 0.9204 | 0.19857 | -0.0996 | 4.6351
14.5 | 0.9387 | 0.20823 | -0.1013 | 4.508
15 | 0.9591 | 0.21861 | -0.1028 | 4.3873
15.5 | 0.9521 | 0.21978 | -0.1105 | 4.3321
16 | 0.9759 | 0.23129 | -0.1115 | 4.2194
16.5 | 0.9808 | 0.23465 | -0.1179 | 4.1798
17 | 1.0036 | 0.24614 | -0.1193 | 4.0774
17.5 | 1.0108 | 0.24912 | -0.126 | 4.0575
18 | 1.0332 | 0.26058 | -0.1274 | 3.965
18.5 | 1.0422 | 0.26315 | -0.1344 | 3.9605
19 | 1.0701 | 0.27941 | -0.1338 | 3.8299
19.5 | 1.0751 | 0.27779 | -0.1427 | 3.8702
20 | 1.091 | 0.28387 | -0.1475 | 3.8433

## 3. Re 50k Mach 0.10 (1)
BIGFOIL.COM POLAR EXPORT
ag17
AG17 |  |  |  | Cl Max: | 0.866 | at alpha= | 5.5 | deg
JavaFoil+Calcfoil stall+Eppler ext transition |  |  |  | L/D Max: | 38.525 | at alpha= | 5.5 | deg
Re: | 50000 |  |  | Cd Min: | 0.01502 | at alpha= | -0.5 | deg
Mach: | 0.1 |  |  | Cl=0 at alpha= | -2.2549 | deg
|  |  |  | @ Cl=0.1, Cd= | 0.016049
|  |  |  | @ Cl=0.4, Cd= | 0.015952
|  |  |  | @ Cl=0.6, Cd= | 0.017997
alpha (deg) | Cl | Cd | Cm | Cl/Cd
-13.5 | -0.217 | 0.22736 | -0.016 | -0.955
-13 | -0.233 | 0.21031 | -0.016 | -1.11
-12.5 | -0.25 | 0.18885 | -0.016 | -1.325
-12 | -0.267 | 0.17056 | -0.016 | -1.567
-11.5 | -0.284 | 0.15982 | -0.016 | -1.779
-11 | -0.301 | 0.20208 | -0.016 | -1.489
-10.5 | -0.317 | 0.17589 | -0.016 | -1.799
-10 | -0.33 | 0.15843 | -0.015 | -2.085
-9.5 | -0.342 | 0.14102 | -0.015 | -2.425
-9 | -0.35 | 0.1324 | -0.015 | -2.646
-8.5 | -0.355 | 0.1096 | -0.015 | -3.237
-8 | -0.354 | 0.09981 | -0.015 | -3.551
-7.5 | -0.349 | 0.08904 | -0.015 | -3.918
-7 | -0.338 | 0.07856 | -0.015 | -4.297
-6.5 | -0.32 | 0.07055 | -0.015 | -4.541
-6 | -0.297 | 0.06512 | -0.014 | -4.567
-5.5 | -0.269 | 0.05774 | -0.015 | -4.66
-5 | -0.236 | 0.05301 | -0.015 | -4.45
-4.5 | -0.199 | 0.04844 | -0.015 | -4.102
-4 | -0.158 | 0.04492 | -0.015 | -3.523
-3.5 | -0.115 | 0.04183 | -0.015 | -2.758
-3 | -0.071 | 0.03935 | -0.016 | -1.796
-2.5 | -0.025 | 0.03751 | -0.019 | -0.667
-2 | 0.026 | 0.01644 | -0.05 | 1.61
-1.5 | 0.084 | 0.01613 | -0.05 | 5.237
-1 | 0.143 | 0.01583 | -0.05 | 9.008
-0.5 | 0.201 | 0.01502 | -0.05 | 13.362
0 | 0.259 | 0.01521 | -0.05 | 17.025
0.5 | 0.317 | 0.01546 | -0.05 | 20.487
1 | 0.375 | 0.01578 | -0.05 | 23.74
1.5 | 0.433 | 0.01618 | -0.05 | 26.734
2 | 0.49 | 0.01668 | -0.05 | 29.386
2.5 | 0.548 | 0.01734 | -0.05 | 31.581
3 | 0.605 | 0.01806 | -0.05 | 33.483
3.5 | 0.661 | 0.01883 | -0.05 | 35.12
4 | 0.717 | 0.01966 | -0.05 | 36.472
4.5 | 0.771 | 0.02056 | -0.05 | 37.481
5 | 0.82 | 0.02155 | -0.05 | 38.062
5.5 | 0.866 | 0.02248 | -0.05 | 38.525
6 | 0.726 | 0.04998 | -0.015 | 14.52
6.5 | 0.753 | 0.05429 | -0.014 | 13.879
7 | 0.775 | 0.05952 | -0.012 | 13.028
7.5 | 0.787 | 0.06595 | -0.012 | 11.935
8 | 0.79 | 0.07425 | -0.012 | 10.645
8.5 | 0.785 | 0.08377 | -0.012 | 9.37
9 | 0.771 | 0.0958 | -0.012 | 8.048
9.5 | 0.749 | 0.10921 | -0.012 | 6.862
10 | 0.721 | 0.11284 | -0.013 | 6.391
10.5 | 0.687 | 0.12656 | -0.013 | 5.432

## 4. Re 50k Mach 0.10 (2)
BIGFOIL.COM POLAR EXPORT
ag17
AG17 |  |  |  | Cl Max: | 1.0257 | at alpha= | 8 | deg
XFOIL ncrit=9 |  |  |  | L/D Max: | 34.3666 | at alpha= | 4.5 | deg
Re: | 50000 |  |  | Cd Min: | 0.01405 | at alpha= | -1.5 | deg
Mach: | 0.1 |  |  | Cl=0 at alpha= | -1.512 | deg
|  |  |  | @ Cl=0.1, Cd= | 0.014337
|  |  |  | @ Cl=0.4, Cd= | 0.019221
|  |  |  | @ Cl=0.6, Cd= | 0.019723
alpha (deg) | Cl | Cd | Cm | Cl/Cd
-20 | -0.8597 | 0.27258 | 0.0872 | -3.1539
-19.5 | -0.8492 | 0.27429 | 0.0805 | -3.096
-19 | -0.8234 | 0.25615 | 0.0799 | -3.2145
-18.5 | -0.8048 | 0.24872 | 0.0767 | -3.2358
-18 | -0.7875 | 0.24256 | 0.0726 | -3.2466
-17.5 | -0.7729 | 0.23888 | 0.0673 | -3.2355
-17 | -0.7666 | 0.24017 | 0.0608 | -3.1919
-16.5 | -0.7372 | 0.22313 | 0.0609 | -3.3039
-16 | -0.72 | 0.21641 | 0.0576 | -3.327
-15.5 | -0.7101 | 0.21371 | 0.0521 | -3.3227
-15 | -0.6905 | 0.2038 | 0.05 | -3.3881
-14.5 | -0.6734 | 0.19665 | 0.0474 | -3.4244
-14 | -0.6709 | 0.19515 | 0.0417 | -3.4379
-13.5 | -0.6452 | 0.18297 | 0.0411 | -3.5263
-13 | -0.6345 | 0.17734 | 0.0377 | -3.5779
-12.5 | -0.6259 | 0.17093 | 0.0342 | -3.6617
-12 | -0.6079 | 0.1627 | 0.0328 | -3.7363
-11.5 | -0.6075 | 0.15798 | 0.0284 | -3.8454
-11 | -0.5883 | 0.14925 | 0.0276 | -3.9417
-10.5 | -0.5763 | 0.1415 | 0.0256 | -4.0728
-10 | -0.5818 | 0.13784 | 0.0207 | -4.2208
-9.5 | -0.5615 | 0.12858 | 0.0205 | -4.3669
-9 | -0.551 | 0.12139 | 0.0188 | -4.5391
-8.5 | -0.5465 | 0.11525 | 0.0162 | -4.7419
-8 | -0.548 | 0.10992 | 0.0125 | -4.9854
-7.5 | -0.5191 | 0.10025 | 0.0146 | -5.1781
-7 | -0.5226 | 0.09539 | 0.0093 | -5.4786
-6.5 | -0.4982 | 0.08697 | 0.0108 | -5.7284
-6 | -0.4863 | 0.08053 | 0.0056 | -6.0387
-5.5 | -0.46 | 0.07279 | 0.0083 | -6.3195
-5 | -0.3763 | 0.04858 | -0.0408 | -7.746
-4.5 | -0.3163 | 0.03743 | -0.0483 | -8.4504
-4 | -0.2557 | 0.02955 | -0.0505 | -8.6531
-3.5 | -0.1987 | 0.02452 | -0.0502 | -8.1036
-3 | -0.1444 | 0.0206 | -0.0488 | -7.0097
-2.5 | -0.0971 | 0.01737 | -0.0454 | -5.5901
-2 | -0.0731 | 0.01447 | -0.0344 | -5.0518
-1.5 | 0.0018 | 0.01405 | -0.04 | 0.12811
-1 | 0.0547 | 0.01415 | -0.0401 | 3.8657
-0.5 | 0.1055 | 0.01436 | -0.0399 | 7.3468
0 | 0.1549 | 0.01469 | -0.0397 | 10.5446
0.5 | 0.2032 | 0.0152 | -0.0396 | 13.3684
1 | 0.25 | 0.01596 | -0.04 | 15.6642
1.5 | 0.2941 | 0.01708 | -0.0409 | 17.219
2 | 0.3346 | 0.01876 | -0.0427 | 17.8358
2.5 | 0.5005 | 0.01993 | -0.0648 | 25.1129
3 | 0.6015 | 0.01972 | -0.0686 | 30.502
3.5 | 0.6528 | 0.01986 | -0.0625 | 32.8701
4 | 0.6966 | 0.02044 | -0.0557 | 34.0802
4.5 | 0.7406 | 0.02155 | -0.0502 | 34.3666
5 | 0.7856 | 0.02317 | -0.0458 | 33.9059
5.5 | 0.8309 | 0.02542 | -0.0424 | 32.6869
6 | 0.8763 | 0.0284 | -0.0395 | 30.8556
6.5 | 0.9213 | 0.03234 | -0.0369 | 28.4879
7 | 0.9651 | 0.03737 | -0.0346 | 25.8255
7.5 | 1.0025 | 0.04455 | -0.0324 | 22.5028
8 | 1.0257 | 0.05365 | -0.0308 | 19.1184
8.5 | 1.0247 | 0.06625 | -0.0313 | 15.4672
9 | 1.0083 | 0.07916 | -0.034 | 12.7375
9.5 | 0.9937 | 0.09149 | -0.0371 | 10.8613
10 | 0.7142 | 0.12463 | -0.0659 | 5.7306
10.5 | 0.6955 | 0.13125 | -0.0664 | 5.299
11 | 0.7027 | 0.13918 | -0.0658 | 5.0489
11.5 | 0.698 | 0.146 | -0.0665 | 4.7808
12 | 0.7211 | 0.15575 | -0.0655 | 4.6299
13 | 0.6978 | 0.16392 | -0.0669 | 4.257

## 5. Re 50k Mach 0.25 (1)
BIGFOIL.COM POLAR EXPORT
ag17
AG17 |  |  |  | Cl Max: | 0.885 | at alpha= | 5.5 | deg
JavaFoil+Calcfoil stall+Eppler ext transition |  |  |  | L/D Max: | 39.086 | at alpha= | 5.5 | deg
Re: | 50000 |  |  | Cd Min: | 0.01513 | at alpha= | -0.5 | deg
Mach: | 0.25 |  |  | Cl=0 at alpha= | -2.2547 | deg
|  |  |  | @ Cl=0.1, Cd= | 0.016212
|  |  |  | @ Cl=0.4, Cd= | 0.016059
|  |  |  | @ Cl=0.6, Cd= | 0.15055
alpha (deg) | Cl | Cd | Cm | Cl/Cd
-12 | -0.055 | 0.2623 | -0.018 | -0.208
-11.5 | -0.052 | 0.2375 | -0.017 | -0.218
-11 | -0.049 | 0.24663 | -0.019 | -0.199
-10.5 | -0.046 | 0.17554 | -0.017 | -0.264
-10 | -0.139 | 0.16075 | -0.016 | -0.864
-9.5 | -0.188 | 0.13531 | -0.016 | -1.387
-9 | -0.228 | 0.18285 | -0.016 | -1.245
-8.5 | -0.26 | 0.14856 | -0.016 | -1.752
-8 | -0.285 | 0.12725 | -0.016 | -2.239
-7.5 | -0.301 | 0.10412 | -0.016 | -2.886
-7 | -0.306 | 0.09314 | -0.015 | -3.289
-6.5 | -0.302 | 0.07777 | -0.015 | -3.887
-6 | -0.289 | 0.07102 | -0.015 | -4.066
-5.5 | -0.267 | 0.06317 | -0.014 | -4.219
-5 | -0.237 | 0.05627 | -0.015 | -4.212
-4.5 | -0.201 | 0.05052 | -0.015 | -3.988
-4 | -0.161 | 0.04549 | -0.015 | -3.548
-3.5 | -0.118 | 0.04227 | -0.016 | -2.793
-3 | -0.072 | 0.03973 | -0.016 | -1.824
-2.5 | -0.026 | 0.03775 | -0.019 | -0.68
-2 | 0.027 | 0.01659 | -0.051 | 1.639
-1.5 | 0.087 | 0.01627 | -0.051 | 5.335
-1 | 0.147 | 0.016 | -0.051 | 9.157
-0.5 | 0.206 | 0.01513 | -0.051 | 13.628
0 | 0.266 | 0.01533 | -0.051 | 17.355
0.5 | 0.326 | 0.01561 | -0.051 | 20.859
1 | 0.385 | 0.01595 | -0.051 | 24.143
1.5 | 0.444 | 0.01638 | -0.051 | 27.127
2 | 0.504 | 0.01694 | -0.051 | 29.736
2.5 | 0.563 | 0.0176 | -0.051 | 31.962
3 | 0.621 | 0.01837 | -0.051 | 33.818
3.5 | 0.679 | 0.01919 | -0.051 | 35.408
4 | 0.736 | 0.02007 | -0.051 | 36.683
4.5 | 0.791 | 0.02105 | -0.051 | 37.567
5 | 0.84 | 0.0221 | -0.051 | 38.015
5.5 | 0.885 | 0.02264 | -0.051 | 39.086
6 | 0.738 | 0.05082 | -0.015 | 14.53
6.5 | 0.762 | 0.05609 | -0.014 | 13.577
7 | 0.776 | 0.06314 | -0.013 | 12.298
7.5 | 0.776 | 0.07187 | -0.013 | 10.795
8 | 0.761 | 0.07938 | -0.013 | 9.59
8.5 | 0.732 | 0.09839 | -0.013 | 7.439
9 | 0.688 | 0.1206 | -0.013 | 5.702
9.5 | 0.63 | 0.13765 | -0.013 | 4.574
10 | 0.56 | 0.13433 | -0.013 | 4.166
10.5 | 0.48 | 0.15055 | -0.014 | 3.189

## 6. Re 50k Mach 0.25 (2)
BIGFOIL.COM POLAR EXPORT
ag17
AG17 |  |  |  | Cl Max: | 1.1186 | at alpha= | 20 | deg
XFOIL ncrit=9 |  |  |  | L/D Max: | 33.7811 | at alpha= | 4.5 | deg
Re: | 50000 |  |  | Cd Min: | 0.01416 | at alpha= | -1.5 | deg
Mach: | 0.25 |  |  | Cl=0 at alpha= | -1.4694 | deg
|  |  |  | @ Cl=0.1, Cd= | 0.014479
|  |  |  | @ Cl=0.4, Cd= | 0.019534
|  |  |  | @ Cl=0.6, Cd= | 0.019934
alpha (deg) | Cl | Cd | Cm | Cl/Cd
-20 | -0.8809 | 0.28391 | 0.0885 | -3.1027
-19.5 | -0.8574 | 0.26806 | 0.0866 | -3.1985
-19 | -0.8373 | 0.25939 | 0.0835 | -3.228
-18.5 | -0.8187 | 0.25279 | 0.0793 | -3.2387
-18 | -0.8016 | 0.24782 | 0.0743 | -3.2346
-17.5 | -0.7908 | 0.2479 | 0.0677 | -3.19
-17 | -0.7658 | 0.23359 | 0.0662 | -3.2784
-16.5 | -0.7463 | 0.22586 | 0.0632 | -3.3043
-16 | -0.7312 | 0.22104 | 0.0584 | -3.308
-15.5 | -0.7284 | 0.22261 | 0.0516 | -3.2721
-15 | -0.695 | 0.20553 | 0.0522 | -3.3815
-14.5 | -0.6841 | 0.20163 | 0.0473 | -3.3928
-14 | -0.6666 | 0.19294 | 0.0445 | -3.455
-13.5 | -0.6483 | 0.18515 | 0.0422 | -3.5015
-13 | -0.649 | 0.18372 | 0.0365 | -3.5325
-12.5 | -0.62 | 0.17099 | 0.0365 | -3.6259
-12 | -0.6195 | 0.16788 | 0.0316 | -3.6901
-11.5 | -0.5948 | 0.15698 | 0.0312 | -3.789
-11 | -0.6025 | 0.15484 | 0.0257 | -3.8911
-10.5 | -0.5748 | 0.14355 | 0.026 | -4.0042
-10 | -0.5623 | 0.13589 | 0.0241 | -4.1379
-9.5 | -0.5552 | 0.12928 | 0.0215 | -4.2946
-9 | -0.544 | 0.12217 | 0.0199 | -4.4528
-8.5 | -0.5322 | 0.11513 | 0.0186 | -4.6226
-8 | -0.5245 | 0.10868 | 0.0166 | -4.8261
-7.5 | -0.5276 | 0.10372 | 0.0131 | -5.0868
-7 | -0.5029 | 0.09475 | 0.014 | -5.3077
-6.5 | -0.4981 | 0.08869 | 0.0112 | -5.6162
-5.5 | -0.4623 | 0.07467 | 0.0089 | -6.1912
-5 | -0.3914 | 0.05346 | -0.0351 | -7.3214
-4.5 | -0.3294 | 0.04045 | -0.0473 | -8.1434
-4 | -0.2693 | 0.03186 | -0.0509 | -8.4526
-3.5 | -0.2094 | 0.02604 | -0.0515 | -8.0415
-3 | -0.1523 | 0.02175 | -0.0503 | -7.0023
-2.5 | -0.0998 | 0.01837 | -0.0479 | -5.4328
-2 | -0.066 | 0.01565 | -0.04 | -4.2173
-1.5 | -0.0034 | 0.01416 | -0.0403 | -0.24011
-1 | 0.0522 | 0.01426 | -0.0407 | 3.6606
-0.5 | 0.1046 | 0.0145 | -0.0406 | 7.2138
0 | 0.1552 | 0.01488 | -0.0404 | 10.4301
0.5 | 0.2046 | 0.01547 | -0.0405 | 13.2256
1 | 0.2519 | 0.01635 | -0.0411 | 15.4067
1.5 | 0.2961 | 0.01765 | -0.0423 | 16.7762
2 | 0.3893 | 0.0195 | -0.0534 | 19.9641
2.5 | 0.5416 | 0.01998 | -0.0697 | 27.1071
3 | 0.6178 | 0.01992 | -0.0678 | 31.0141
3.5 | 0.6671 | 0.02027 | -0.061 | 32.9107
4 | 0.7129 | 0.02111 | -0.0545 | 33.7707
4.5 | 0.7594 | 0.02248 | -0.0493 | 33.7811
5 | 0.8067 | 0.02445 | -0.0451 | 32.9939
5.5 | 0.8541 | 0.02706 | -0.0415 | 31.5632
6 | 0.9005 | 0.03057 | -0.0386 | 29.457
6.5 | 0.9458 | 0.03506 | -0.0358 | 26.9766
7 | 0.9874 | 0.04116 | -0.0334 | 23.9893
7.5 | 1.0134 | 0.05051 | -0.0317 | 20.0634
8 | 1.0252 | 0.06017 | -0.0309 | 17.0384
8.5 | 1.0127 | 0.07246 | -0.0328 | 13.976
9.5 | 0.9409 | 0.1031 | -0.052 | 9.1261
10 | 0.8669 | 0.1344 | -0.0866 | 6.4501
10.5 | 0.874 | 0.1441 | -0.0881 | 6.0652
11 | 0.8893 | 0.15358 | -0.0876 | 5.7905
11.5 | 0.8911 | 0.16207 | -0.0899 | 5.4982
12 | 0.8998 | 0.1712 | -0.0919 | 5.2558
12.5 | 0.9026 | 0.17876 | -0.0948 | 5.0492
13 | 0.9058 | 0.18559 | -0.098 | 4.8807
13.5 | 0.9219 | 0.19499 | -0.1 | 4.7279
14 | 0.9463 | 0.20665 | -0.1012 | 4.5792
14.5 | 0.94 | 0.20895 | -0.1078 | 4.4987
15 | 0.9532 | 0.21667 | -0.1115 | 4.3993
15.5 | 0.9716 | 0.22576 | -0.1141 | 4.3037
16 | 0.9879 | 0.23336 | -0.1176 | 4.2334
16.5 | 1.0002 | 0.24021 | -0.1227 | 4.1639
17 | 1.0204 | 0.24915 | -0.1255 | 4.0955
17.5 | 1.0335 | 0.25561 | -0.131 | 4.0433
18 | 1.052 | 0.26333 | -0.1347 | 3.995
18.5 | 1.0676 | 0.27054 | -0.1397 | 3.9462
19 | 1.0848 | 0.27719 | -0.1442 | 3.9136
19.5 | 1.1069 | 0.28974 | -0.1465 | 3.8203
20 | 1.1186 | 0.29136 | -0.1543 | 3.8392

## 7. Re 50k Mach 0.50 (1)
BIGFOIL.COM POLAR EXPORT
ag17
AG17 |  |  |  | Cl Max: | 1.168 | at alpha= | 20 | deg
JavaFoil+Calcfoil stall+Eppler ext transition |  |  |  | L/D Max: | 37.067 | at alpha= | 4.5 | deg
Re: | 50000 |  |  | Cd Min: | 0.01589 | at alpha= | 0 | deg
Mach: | 0.5 |  |  | Cl=0 at alpha= | -2.2542 | deg
|  |  |  | @ Cl=0.1, Cd= | 0.016914
|  |  |  | @ Cl=0.4, Cd= | 0.016502
|  |  |  | @ Cl=0.6, Cd= | 0.018534
alpha (deg) | Cl | Cd | Cm | Cl/Cd
-20 | -0.94 | 0.44058 | -0.032 | -2.133
-19.5 | -0.915 | 0.43572 | -0.032 | -2.099
-19 | -0.887 | 0.41053 | -0.031 | -2.16
-18.5 | -0.861 | 0.40381 | -0.031 | -2.133
-18 | -0.836 | 0.39908 | -0.031 | -2.094
-17.5 | -0.81 | 0.37608 | -0.031 | -2.154
-17 | -0.784 | 0.3723 | -0.031 | -2.106
-16.5 | -0.757 | 0.36209 | -0.03 | -2.091
-16 | -0.731 | 0.35109 | -0.029 | -2.081
-15.5 | -0.705 | 0.35741 | -0.029 | -1.971
-15 | -0.679 | 0.3534 | -0.029 | -1.92
-14.5 | -0.653 | 0.34946 | -0.029 | -1.868
-14 | -0.627 | 0.33552 | -0.029 | -1.868
-13.5 | -0.599 | 0.29913 | -0.027 | -2.003
-13 | -0.573 | 0.29676 | -0.027 | -1.93
-12.5 | -0.547 | 0.29327 | -0.027 | -1.864
-12 | -0.52 | 0.28569 | -0.027 | -1.822
-11.5 | -0.494 | 0.26277 | -0.026 | -1.879
-11 | -0.467 | 0.25725 | -0.025 | -1.815
-10.5 | -0.441 | 0.25187 | -0.025 | -1.749
-10 | -0.414 | 0.24977 | -0.025 | -1.658
-9.5 | -0.388 | 0.25013 | -0.025 | -1.55
-9 | -0.361 | 0.22045 | -0.023 | -1.637
-8.5 | -0.334 | 0.21785 | -0.023 | -1.535
-8 | -0.308 | 0.21542 | -0.023 | -1.429
-7.5 | -0.281 | 0.19632 | -0.022 | -1.431
-7 | -0.254 | 0.17894 | -0.022 | -1.422
-6.5 | -0.228 | 0.16655 | -0.02 | -1.367
-6 | -0.201 | 0.17013 | -0.02 | -1.182
-5.5 | -0.174 | 0.10211 | -0.018 | -1.708
-5 | -0.148 | 0.06901 | -0.019 | -2.142
-4.5 | -0.155 | 0.07581 | -0.017 | -2.049
-4 | -0.166 | 0.05618 | -0.017 | -2.958
-3.5 | -0.128 | 0.04676 | -0.018 | -2.737
-3 | -0.08 | 0.04176 | -0.018 | -1.912
-2.5 | -0.029 | 0.03873 | -0.019 | -0.737
-2 | 0.03 | 0.01735 | -0.057 | 1.747
-1.5 | 0.097 | 0.01692 | -0.057 | 5.733
-1 | 0.164 | 0.01679 | -0.057 | 9.76
-0.5 | 0.231 | 0.01662 | -0.057 | 13.873
0 | 0.297 | 0.01589 | -0.057 | 18.709
0.5 | 0.364 | 0.01624 | -0.057 | 22.404
1 | 0.43 | 0.01672 | -0.057 | 25.741
1.5 | 0.497 | 0.01731 | -0.057 | 28.696
2 | 0.563 | 0.01805 | -0.057 | 31.175
2.5 | 0.628 | 0.0189 | -0.057 | 33.244
3 | 0.693 | 0.01983 | -0.057 | 34.965
3.5 | 0.757 | 0.02088 | -0.057 | 36.276
4 | 0.82 | 0.02212 | -0.057 | 37.041
4.5 | 0.875 | 0.02361 | -0.057 | 37.067
5 | 0.907 | 0.02503 | -0.057 | 36.229
5.5 | 0.75 | 0.05265 | -0.017 | 14.242
6 | 0.717 | 0.06126 | -0.016 | 11.697
6.5 | 0.463 | 0.08654 | -0.016 | 5.354
7 | 0.49 | 0.1025 | -0.017 | 4.778
7.5 | 0.516 | 0.1703 | -0.019 | 3.031
8 | 0.543 | 0.19232 | -0.021 | 2.821
8.5 | 0.569 | 0.2245 | -0.022 | 2.535
9 | 0.595 | 0.22691 | -0.022 | 2.623
9.5 | 0.622 | 0.23574 | -0.024 | 2.638
10 | 0.648 | 0.25124 | -0.024 | 2.579
10.5 | 0.675 | 0.27276 | -0.026 | 2.474
11 | 0.701 | 0.27578 | -0.026 | 2.541
11.5 | 0.727 | 0.27946 | -0.026 | 2.6
12 | 0.754 | 0.31258 | -0.028 | 2.412
12.5 | 0.78 | 0.31588 | -0.028 | 2.468
13 | 0.805 | 0.32118 | -0.029 | 2.508
13.5 | 0.832 | 0.33151 | -0.029 | 2.509
14 | 0.859 | 0.36003 | -0.03 | 2.385
14.5 | 0.884 | 0.35764 | -0.03 | 2.472
15 | 0.91 | 0.35192 | -0.031 | 2.585
15.5 | 0.938 | 0.39393 | -0.032 | 2.38
16 | 0.963 | 0.39242 | -0.032 | 2.453
16.5 | 0.988 | 0.41533 | -0.032 | 2.379
17 | 1.014 | 0.4131 | -0.032 | 2.454
17.5 | 1.041 | 0.42228 | -0.033 | 2.465
18 | 1.066 | 0.43105 | -0.034 | 2.474
18.5 | 1.091 | 0.43759 | -0.034 | 2.493
19 | 1.119 | 0.46462 | -0.035 | 2.408
19.5 | 1.144 | 0.45424 | -0.035 | 2.518
20 | 1.168 | 0.48351 | -0.035 | 2.417

## 8. Re 50k Mach 0.50 (2)
BIGFOIL.COM POLAR EXPORT
ag17
AG17 |  |  |  | Cl Max: | 1.2351 | at alpha= | 20 | deg
XFOIL ncrit=9 |  |  |  | L/D Max: | 31.8292 | at alpha= | 3.5 | deg
Re: | 50000 |  |  | Cd Min: | 0.01486 | at alpha= | -1 | deg
Mach: | 0.5 |  |  | Cl=0 at alpha= | -1.2905 | deg
|  |  |  | @ Cl=0.1, Cd= | 0.015283
|  |  |  | @ Cl=0.4, Cd= | 0.020213
|  |  |  | @ Cl=0.6, Cd= | 0.020944
alpha (deg) | Cl | Cd | Cm | Cl/Cd
-20 | -0.9577 | 0.29899 | 0.1076 | -3.2031
-19.5 | -0.9359 | 0.29317 | 0.1013 | -3.1923
-19 | -0.9181 | 0.29268 | 0.0937 | -3.1369
-18.5 | -0.8905 | 0.27557 | 0.0911 | -3.2315
-18 | -0.8667 | 0.26611 | 0.0869 | -3.2569
-17.5 | -0.8446 | 0.25886 | 0.0816 | -3.2628
-17 | -0.8287 | 0.25777 | 0.0742 | -3.2149
-16.5 | -0.8 | 0.24234 | 0.0721 | -3.3011
-16 | -0.778 | 0.23472 | 0.0676 | -3.3146
-15.5 | -0.7663 | 0.23431 | 0.0604 | -3.2705
-15 | -0.7347 | 0.21842 | 0.059 | -3.3637
-14.5 | -0.7157 | 0.21204 | 0.0543 | -3.3753
-14 | -0.6978 | 0.20496 | 0.0497 | -3.4046
-13.5 | -0.6733 | 0.19511 | 0.0471 | -3.4509
-13 | -0.6691 | 0.19391 | 0.0408 | -3.4506
-12.5 | -0.6357 | 0.17969 | 0.04 | -3.5378
-12 | -0.628 | 0.17529 | 0.0351 | -3.5826
-11.5 | -0.6033 | 0.16516 | 0.0334 | -3.6528
-11 | -0.5857 | 0.15693 | 0.0308 | -3.7322
-10.5 | -0.5748 | 0.15036 | 0.0277 | -3.8228
-10 | -0.5654 | 0.14404 | 0.0248 | -3.9253
-9.5 | -0.5503 | 0.1362 | 0.023 | -4.0404
-9 | -0.5366 | 0.12867 | 0.0211 | -4.1704
-8.5 | -0.5211 | 0.12082 | 0.0196 | -4.313
-8 | -0.5049 | 0.11308 | 0.0183 | -4.465
-7.5 | -0.494 | 0.10635 | 0.0168 | -4.645
-7 | -0.4891 | 0.10023 | 0.0147 | -4.8798
-6.5 | -0.4761 | 0.09334 | 0.0142 | -5.1007
-6 | -0.4583 | 0.08572 | 0.0148 | -5.3465
-5.5 | -0.4415 | 0.07866 | 0.0153 | -5.6128
-5 | -0.4161 | 0.0655 | -0.0182 | -6.3527
-4.5 | -0.3739 | 0.05338 | -0.0348 | -7.0045
-4 | -0.3203 | 0.04224 | -0.0469 | -7.5829
-3.5 | -0.2621 | 0.03401 | -0.0515 | -7.7066
-3 | -0.1942 | 0.02706 | -0.0545 | -7.1766
-2.5 | -0.1292 | 0.02241 | -0.0539 | -5.7653
-2 | -0.0693 | 0.0192 | -0.0514 | -3.6094
-1.5 | -0.0243 | 0.01663 | -0.0445 | -1.4612
-1 | 0.0337 | 0.01486 | -0.0422 | 2.2678
-0.5 | 0.0962 | 0.01524 | -0.0434 | 6.3123
0 | 0.1532 | 0.01589 | -0.044 | 9.6413
0.5 | 0.2063 | 0.01689 | -0.0448 | 12.2143
1 | 0.2552 | 0.01837 | -0.0462 | 13.8922
1.5 | 0.4045 | 0.02027 | -0.0652 | 19.9556
2 | 0.5437 | 0.02074 | -0.0753 | 26.215
2.5 | 0.6211 | 0.02102 | -0.0714 | 29.548
3 | 0.6792 | 0.02176 | -0.0644 | 31.2132
3.5 | 0.7343 | 0.02307 | -0.0581 | 31.8292
4 | 0.7896 | 0.02503 | -0.0527 | 31.5461
4.5 | 0.8445 | 0.02772 | -0.048 | 30.4654
5 | 0.8979 | 0.03139 | -0.0438 | 28.6047
5.5 | 0.9436 | 0.03684 | -0.0406 | 25.6135
6 | 0.9764 | 0.04405 | -0.0383 | 22.1657
6.5 | 0.9882 | 0.05285 | -0.0376 | 18.6982
7 | 0.9821 | 0.06341 | -0.0394 | 15.4881
7.5 | 0.9513 | 0.07577 | -0.0457 | 12.5551
8 | 0.9279 | 0.08943 | -0.0553 | 10.3757
8.5 | 0.9121 | 0.10259 | -0.0635 | 8.8907
9 | 0.9009 | 0.11466 | -0.0702 | 7.8571
9.5 | 0.8907 | 0.1263 | -0.077 | 7.0523
10 | 0.8916 | 0.13936 | -0.084 | 6.3978
10.5 | 0.8823 | 0.1538 | -0.0973 | 5.7367
11 | 0.8881 | 0.16263 | -0.1005 | 5.4609
11.5 | 0.9036 | 0.17197 | -0.1026 | 5.2544
12 | 0.9237 | 0.18252 | -0.1045 | 5.0608
12.5 | 0.9442 | 0.1933 | -0.107 | 4.8846
13 | 0.9603 | 0.20273 | -0.1102 | 4.7368
13.5 | 0.9729 | 0.21052 | -0.1142 | 4.6214
14 | 0.9919 | 0.21992 | -0.1178 | 4.5103
14.5 | 1.0007 | 0.22537 | -0.1242 | 4.4403
15 | 1.0222 | 0.23553 | -0.1281 | 4.34
15.5 | 1.0488 | 0.24797 | -0.1308 | 4.2295
16 | 1.0632 | 0.25327 | -0.1371 | 4.1979
16.5 | 1.0822 | 0.26175 | -0.1427 | 4.1345
17 | 1.1081 | 0.27355 | -0.146 | 4.0508
17.5 | 1.1254 | 0.28018 | -0.153 | 4.0167
18 | 1.1488 | 0.29012 | -0.1575 | 3.9597
18.5 | 1.1705 | 0.29988 | -0.163 | 3.9032
19 | 1.1915 | 0.30751 | -0.1691 | 3.8747
19.5 | 1.2155 | 0.31982 | -0.1734 | 3.8006
20 | 1.2351 | 0.3254 | -0.1809 | 3.7956

## 9. Re 100k Mach 0.00 (1)
BIGFOIL.COM POLAR EXPORT
ag17
AG17 |  |  |  | Cl Max: | 0.862 | at alpha= | 5.5 | deg
JavaFoil+Calcfoil stall+Eppler ext transition |  |  |  | L/D Max: | 46.108 | at alpha= | 5.5 | deg
Re: | 100000 |  |  | Cd Min: | 0.01117 | at alpha= | -0.5 | deg
Mach: | 0 |  |  | Cl=0 at alpha= | -2.2281 | deg
|  |  |  | @ Cl=0.1, Cd= | 0.012491
|  |  |  | @ Cl=0.4, Cd= | 0.012164
|  |  |  | @ Cl=0.6, Cd= | 0.014254
alpha (deg) | Cl | Cd | Cm | Cl/Cd
-13.5 | -0.253 | 0.17586 | -0.016 | -1.441
-13 | -0.268 | 0.16485 | -0.016 | -1.626
-12.5 | -0.283 | 0.15217 | -0.016 | -1.86
-12 | -0.298 | 0.14056 | -0.016 | -2.12
-11.5 | -0.313 | 0.13141 | -0.016 | -2.378
-11 | -0.326 | 0.1492 | -0.016 | -2.188
-10.5 | -0.339 | 0.11104 | -0.016 | -3.054
-10 | -0.35 | 0.12762 | -0.015 | -2.742
-9.5 | -0.358 | 0.11511 | -0.015 | -3.114
-9 | -0.364 | 0.10107 | -0.015 | -3.599
-8.5 | -0.365 | 0.08971 | -0.015 | -4.071
-8 | -0.362 | 0.08066 | -0.015 | -4.491
-7.5 | -0.354 | 0.07296 | -0.015 | -4.856
-7 | -0.341 | 0.06586 | -0.015 | -5.178
-6.5 | -0.322 | 0.06042 | -0.015 | -5.334
-6 | -0.298 | 0.05619 | -0.014 | -5.307
-5.5 | -0.269 | 0.05073 | -0.015 | -5.304
-5 | -0.235 | 0.04666 | -0.015 | -5.047
-4.5 | -0.198 | 0.04375 | -0.015 | -4.528
-4 | -0.158 | 0.04043 | -0.015 | -3.899
-3.5 | -0.115 | 0.038 | -0.015 | -3.022
-3 | -0.07 | 0.03608 | -0.017 | -1.949
-2.5 | -0.031 | 0.01354 | -0.049 | -2.294
-2 | 0.026 | 0.01291 | -0.049 | 2.04
-1.5 | 0.084 | 0.01259 | -0.049 | 6.679
-1 | 0.142 | 0.01223 | -0.049 | 11.606
-0.5 | 0.2 | 0.01117 | -0.049 | 17.877
0 | 0.258 | 0.01137 | -0.049 | 22.647
0.5 | 0.315 | 0.01164 | -0.049 | 27.074
1 | 0.373 | 0.01197 | -0.049 | 31.141
1.5 | 0.43 | 0.01238 | -0.049 | 34.772
2 | 0.488 | 0.01289 | -0.049 | 37.84
2.5 | 0.545 | 0.01355 | -0.049 | 40.221
3 | 0.602 | 0.01428 | -0.049 | 42.128
3.5 | 0.658 | 0.01506 | -0.05 | 43.705
4 | 0.714 | 0.01587 | -0.05 | 44.984
4.5 | 0.767 | 0.01673 | -0.05 | 45.833
5 | 0.817 | 0.01774 | -0.05 | 46.033
5.5 | 0.862 | 0.0187 | -0.05 | 46.108
6 | 0.724 | 0.04594 | -0.018 | 15.758
6.5 | 0.752 | 0.04948 | -0.015 | 15.188
7 | 0.775 | 0.05354 | -0.014 | 14.466
7.5 | 0.788 | 0.05896 | -0.013 | 13.362
8 | 0.793 | 0.06479 | -0.013 | 12.245
8.5 | 0.791 | 0.07147 | -0.013 | 11.064
9 | 0.78 | 0.08033 | -0.012 | 9.715
9.5 | 0.763 | 0.09087 | -0.012 | 8.396
10 | 0.739 | 0.09241 | -0.013 | 7.999
10.5 | 0.71 | 0.10192 | -0.013 | 6.969

## 10. Re 100k Mach 0.00 (2)
BIGFOIL.COM POLAR EXPORT
ag17
AG17 |  |  |  | Cl Max: | 1.094 | at alpha= | 20 | deg
XFOIL ncrit=9 |  |  |  | L/D Max: | 49.5113 | at alpha= | 4 | deg
Re: | 100000 |  |  | Cd Min: | 0.01 | at alpha= | -1.5 | deg
Mach: | 0 |  |  | Cl=0 at alpha= | -1.6473 | deg
|  |  |  | @ Cl=0.1, Cd= | 0.010268
|  |  |  | @ Cl=0.4, Cd= | 0.011778
|  |  |  | @ Cl=0.6, Cd= | 0.012467
alpha (deg) | Cl | Cd | Cm | Cl/Cd
-20 | -0.8556 | 0.26567 | 0.0907 | -3.2205
-19.5 | -0.8381 | 0.25937 | 0.0866 | -3.2313
-19 | -0.8205 | 0.25307 | 0.0823 | -3.2422
-18.5 | -0.8027 | 0.24741 | 0.0775 | -3.2444
-18 | -0.7877 | 0.24464 | 0.0713 | -3.2198
-17.5 | -0.7767 | 0.24276 | 0.0654 | -3.1995
-17 | -0.768 | 0.24058 | 0.0598 | -3.1923
-16.5 | -0.736 | 0.22014 | 0.0617 | -3.3433
-16 | -0.7189 | 0.21311 | 0.0589 | -3.3734
-15.5 | -0.7025 | 0.20638 | 0.0555 | -3.4039
-15 | -0.6868 | 0.19974 | 0.0519 | -3.4385
-14.5 | -0.6736 | 0.19434 | 0.0471 | -3.4661
-14 | -0.6686 | 0.1915 | 0.041 | -3.4914
-13.5 | -0.6648 | 0.18757 | 0.0354 | -3.5443
-13 | -0.6325 | 0.17179 | 0.0381 | -3.6818
-12.5 | -0.6179 | 0.16459 | 0.0361 | -3.7542
-12 | -0.6062 | 0.1577 | 0.0331 | -3.844
-11.5 | -0.6024 | 0.15259 | 0.0275 | -3.9478
-11 | -0.6053 | 0.14834 | 0.0203 | -4.0805
-10.5 | -0.5761 | 0.13592 | 0.0244 | -4.2385
-10 | -0.5677 | 0.12931 | 0.021 | -4.3902
-9.5 | -0.5753 | 0.12492 | 0.0116 | -4.6053
-9 | -0.5496 | 0.11433 | 0.0155 | -4.8071
-8.5 | -0.5441 | 0.10775 | 0.0107 | -5.0497
-8 | -0.5515 | 0.10106 | -0.0019 | -5.4572
-7.5 | -0.5246 | 0.09274 | 0.0047 | -5.6567
-7 | -0.5141 | 0.08361 | -0.0102 | -6.1488
-6 | -0.4541 | 0.06507 | -0.0305 | -6.9786
-5 | -0.3533 | 0.03737 | -0.0482 | -9.4541
-4.5 | -0.2958 | 0.02785 | -0.0506 | -10.6212
-4 | -0.2379 | 0.02166 | -0.0504 | -10.9834
-3.5 | -0.1837 | 0.01813 | -0.0494 | -10.1324
-3 | -0.1302 | 0.01509 | -0.0482 | -8.6282
-2.5 | -0.0788 | 0.01249 | -0.0479 | -6.309
-2 | -0.0321 | 0.01125 | -0.0455 | -2.8533
-1.5 | 0.0134 | 0.01 | -0.0417 | 1.34
-1 | 0.0668 | 0.01012 | -0.0419 | 6.6008
-0.5 | 0.1184 | 0.01035 | -0.0418 | 11.4396
0 | 0.1692 | 0.01072 | -0.0419 | 15.7836
0.5 | 0.2183 | 0.01131 | -0.0424 | 19.3015
1 | 0.3156 | 0.01181 | -0.052 | 26.7231
1.5 | 0.4201 | 0.01177 | -0.0608 | 35.6924
2 | 0.4868 | 0.01171 | -0.0608 | 41.5713
2.5 | 0.5363 | 0.01185 | -0.057 | 45.2574
3 | 0.5831 | 0.01225 | -0.0532 | 47.6
3.5 | 0.6306 | 0.01286 | -0.05 | 49.0358
4 | 0.6788 | 0.01371 | -0.0475 | 49.5113
4.5 | 0.7272 | 0.0148 | -0.0455 | 49.1351
5 | 0.7753 | 0.01615 | -0.0439 | 48.0062
5.5 | 0.8231 | 0.01778 | -0.0425 | 46.2936
6 | 0.87 | 0.01981 | -0.0411 | 43.9172
6.5 | 0.9155 | 0.02251 | -0.0396 | 40.6708
7 | 0.9608 | 0.02582 | -0.0379 | 37.2115
7.5 | 1.0051 | 0.03041 | -0.0361 | 33.0516
8 | 1.0452 | 0.03658 | -0.0339 | 28.573
8.5 | 1.0737 | 0.04452 | -0.0311 | 24.1173
9 | 1.0772 | 0.05586 | -0.0289 | 19.2839
9.5 | 1.0567 | 0.0679 | -0.0287 | 15.5626
10 | 1.0209 | 0.07881 | -0.0313 | 12.9539
10.5 | 0.9899 | 0.09215 | -0.0393 | 10.7423
11 | 0.9385 | 0.11987 | -0.0599 | 7.8293
11.5 | 0.8968 | 0.14693 | -0.0789 | 6.1036
12 | 0.9301 | 0.1561 | -0.0726 | 5.9584
12.5 | 0.9001 | 0.16546 | -0.0863 | 5.44
13 | 0.9152 | 0.17385 | -0.0871 | 5.2643
13.5 | 0.9198 | 0.18375 | -0.0914 | 5.0057
14 | 0.9215 | 0.19098 | -0.0973 | 4.8251
14.5 | 0.94 | 0.20072 | -0.098 | 4.6831
15 | 0.9423 | 0.20709 | -0.1054 | 4.5502
15.5 | 0.9795 | 0.22118 | -0.1001 | 4.4285
16 | 0.9747 | 0.22504 | -0.1103 | 4.3312
16.5 | 0.9818 | 0.2307 | -0.118 | 4.2557
17 | 0.9983 | 0.23809 | -0.1212 | 4.193
17.5 | 1.0277 | 0.2537 | -0.1191 | 4.0508
18 | 1.0297 | 0.25493 | -0.1288 | 4.0391
18.5 | 1.0431 | 0.26063 | -0.1356 | 4.0022
19 | 1.06 | 0.26754 | -0.1393 | 3.962
19.5 | 1.0858 | 0.28403 | -0.1375 | 3.8228
20 | 1.094 | 0.28517 | -0.1459 | 3.8363

## 11. Re 100k Mach 0.10 (1)
BIGFOIL.COM POLAR EXPORT
ag17
AG17 |  |  |  | Cl Max: | 0.866 | at alpha= | 5.5 | deg
JavaFoil+Calcfoil stall+Eppler ext transition |  |  |  | L/D Max: | 46.036 | at alpha= | 5.5 | deg
Re: | 100000 |  |  | Cd Min: | 0.01119 | at alpha= | -0.5 | deg
Mach: | 0.1 |  |  | Cl=0 at alpha= | -2.2281 | deg
|  |  |  | @ Cl=0.1, Cd= | 0.012528
|  |  |  | @ Cl=0.4, Cd= | 0.012181
|  |  |  | @ Cl=0.6, Cd= | 0.014275
alpha (deg) | Cl | Cd | Cm | Cl/Cd
-13.5 | -0.217 | 0.18263 | -0.016 | -1.189
-13 | -0.233 | 0.1685 | -0.016 | -1.385
-12.5 | -0.25 | 0.1588 | -0.017 | -1.576
-12 | -0.267 | 0.14614 | -0.016 | -1.83
-11.5 | -0.284 | 0.13058 | -0.016 | -2.178
-11 | -0.301 | 0.12352 | -0.016 | -2.437
-10.5 | -0.317 | 0.11075 | -0.016 | -2.858
-10 | -0.33 | 0.12827 | -0.016 | -2.576
-9.5 | -0.342 | 0.11665 | -0.015 | -2.931
-9 | -0.35 | 0.10458 | -0.015 | -3.349
-8.5 | -0.355 | 0.09286 | -0.015 | -3.82
-8 | -0.354 | 0.08351 | -0.015 | -4.244
-7.5 | -0.349 | 0.07358 | -0.015 | -4.741
-7 | -0.338 | 0.06932 | -0.015 | -4.87
-6.5 | -0.32 | 0.06082 | -0.015 | -5.267
-6 | -0.297 | 0.05656 | -0.014 | -5.258
-5.5 | -0.269 | 0.05141 | -0.015 | -5.233
-5 | -0.236 | 0.047 | -0.015 | -5.02
-4.5 | -0.199 | 0.04344 | -0.015 | -4.574
-4 | -0.158 | 0.04061 | -0.015 | -3.896
-3.5 | -0.115 | 0.03812 | -0.015 | -3.026
-3 | -0.071 | 0.03615 | -0.017 | -1.955
-2.5 | -0.031 | 0.01356 | -0.05 | -2.301
-2 | 0.026 | 0.01294 | -0.05 | 2.045
-1.5 | 0.084 | 0.01262 | -0.05 | 6.693
-1 | 0.143 | 0.01228 | -0.05 | 11.618
-0.5 | 0.201 | 0.01119 | -0.05 | 17.937
0 | 0.259 | 0.01139 | -0.05 | 22.722
0.5 | 0.317 | 0.01167 | -0.05 | 27.154
1 | 0.375 | 0.012 | -0.05 | 31.224
1.5 | 0.433 | 0.01242 | -0.05 | 34.832
2 | 0.49 | 0.01293 | -0.05 | 37.902
2.5 | 0.548 | 0.0136 | -0.05 | 40.273
3 | 0.605 | 0.01434 | -0.05 | 42.169
3.5 | 0.661 | 0.01511 | -0.05 | 43.783
4 | 0.717 | 0.01592 | -0.05 | 45.053
4.5 | 0.771 | 0.01681 | -0.05 | 45.843
5 | 0.82 | 0.01782 | -0.05 | 46.019
5.5 | 0.866 | 0.01881 | -0.05 | 46.036
6 | 0.726 | 0.04607 | -0.017 | 15.762
6.5 | 0.753 | 0.0495 | -0.014 | 15.22
7 | 0.775 | 0.05428 | -0.013 | 14.285
7.5 | 0.787 | 0.05923 | -0.013 | 13.289
8 | 0.79 | 0.06527 | -0.013 | 12.109
8.5 | 0.785 | 0.07342 | -0.013 | 10.691
9 | 0.771 | 0.08235 | -0.012 | 9.363
9.5 | 0.749 | 0.09242 | -0.012 | 8.109
10 | 0.721 | 0.09291 | -0.013 | 7.761
10.5 | 0.687 | 0.10255 | -0.013 | 6.703

## 12. Re 100k Mach 0.10 (2)
BIGFOIL.COM POLAR EXPORT
ag17
AG17 |  |  |  | Cl Max: | 1.0987 | at alpha= | 20 | deg
XFOIL ncrit=9 |  |  |  | L/D Max: | 80 | at alpha= | -0.5 | deg
Re: | 100000 |  |  | Cd Min: | 0.00123 | at alpha= | -1.5 | deg
Mach: | 0.1 |  |  | Cl=0 at alpha= | -1.4835 | deg
|  |  |  | @ Cl=0.1, Cd= | 0.0012707
|  |  |  | @ Cl=0.4, Cd= | 0.011791
|  |  |  | @ Cl=0.6, Cd= | 0.012488
alpha (deg) | Cl | Cd | Cm | Cl/Cd
-20 | -0.8586 | 0.26649 | 0.0913 | -3.2219
-19.5 | -0.8409 | 0.26014 | 0.0871 | -3.2325
-19 | -0.823 | 0.25382 | 0.0828 | -3.2425
-18.5 | -0.8051 | 0.2484 | 0.0778 | -3.2411
-18 | -0.7905 | 0.24595 | 0.0715 | -3.2141
-17.5 | -0.7795 | 0.24406 | 0.0656 | -3.1939
-16.5 | -0.7375 | 0.22057 | 0.0623 | -3.3436
-16 | -0.7203 | 0.2136 | 0.0593 | -3.3722
-15.5 | -0.7037 | 0.20685 | 0.0558 | -3.402
-15 | -0.6879 | 0.20023 | 0.052 | -3.4355
-14.5 | -0.6753 | 0.19525 | 0.0469 | -3.4586
-14 | -0.6707 | 0.19256 | 0.0409 | -3.4831
-13.5 | -0.6662 | 0.18838 | 0.0353 | -3.5365
-13 | -0.6321 | 0.17207 | 0.0385 | -3.6735
-12.5 | -0.6179 | 0.16494 | 0.0363 | -3.7462
-12 | -0.6062 | 0.15811 | 0.033 | -3.834
-11.5 | -0.6042 | 0.1535 | 0.0271 | -3.9362
-11 | -0.6063 | 0.14908 | 0.0199 | -4.0669
-10.5 | -0.5748 | 0.13626 | 0.0247 | -4.2184
-10 | -0.5684 | 0.12992 | 0.0205 | -4.375
-9.5 | -0.5766 | 0.1257 | 0.0109 | -4.5871
-9 | -0.548 | 0.11467 | 0.0158 | -4.7789
-8.5 | -0.5456 | 0.10844 | 0.0097 | -5.0314
-8 | -0.5411 | 0.10033 | 0.0049 | -5.3932
-7.5 | -0.5235 | 0.09313 | 0.0048 | -5.6212
-7 | -0.5139 | 0.0844 | -0.0072 | -6.0889
-6.5 | -0.4863 | 0.07462 | -0.0238 | -6.517
-5.5 | -0.4225 | 0.05783 | -0.0316 | -7.3059
-5 | -0.3405 | 0.02376 | -0.0463 | -14.3308
-4.5 | -0.2926 | 0.01597 | -0.0482 | -18.3219
-4 | -0.2386 | 0.01028 | -0.0483 | -23.2101
-3.5 | -0.1865 | 0.00705 | -0.0472 | -26.4539
-3 | -0.1354 | 0.00441 | -0.0458 | -30.7029
-2.5 | -0.0849 | 0.00247 | -0.0453 | -34.3725
-2 | -0.0385 | 0.00178 | -0.0435 | -21.6292
-1.5 | -0.0018 | 0.00123 | -0.0379 | -1.4634
-1 | 0.0528 | 0.00129 | -0.0388 | 40.9302
-0.5 | 0.1016 | 0.00127 | -0.0389 | 80
0 | 0.1694 | 0.01076 | -0.0421 | 15.7435
0.5 | 0.2187 | 0.01136 | -0.0426 | 19.2518
1 | 0.3223 | 0.01183 | -0.0532 | 27.2443
1.5 | 0.4228 | 0.01178 | -0.0611 | 35.8913
2 | 0.4896 | 0.01171 | -0.0608 | 41.8104
2.5 | 0.5385 | 0.01189 | -0.057 | 45.2902
3 | 0.5857 | 0.0123 | -0.0531 | 47.6179
3.5 | 0.6337 | 0.01293 | -0.05 | 49.0101
4 | 0.6822 | 0.0138 | -0.0475 | 49.4348
4.5 | 0.7309 | 0.01493 | -0.0455 | 48.9551
5 | 0.7794 | 0.01629 | -0.0438 | 47.8453
5.5 | 0.8274 | 0.01797 | -0.0424 | 46.0434
6 | 0.8743 | 0.02011 | -0.041 | 43.4759
6.5 | 0.9207 | 0.02277 | -0.0394 | 40.4348
7 | 0.966 | 0.02624 | -0.0376 | 36.814
7.5 | 1.0103 | 0.03116 | -0.0356 | 32.423
8 | 1.0489 | 0.03751 | -0.0333 | 27.9632
8.5 | 1.0738 | 0.04602 | -0.0306 | 23.3333
9 | 1.073 | 0.05743 | -0.0287 | 18.6836
9.5 | 1.0491 | 0.06915 | -0.029 | 15.1714
10 | 1.0106 | 0.08038 | -0.0332 | 12.5728
10.5 | 0.9799 | 0.09478 | -0.0429 | 10.3387
11 | 0.9259 | 0.1362 | -0.0672 | 6.7981
11.5 | 0.8979 | 0.14764 | -0.079 | 6.0817
12 | 0.9317 | 0.15694 | -0.0727 | 5.9367
12.5 | 0.901 | 0.16615 | -0.0867 | 5.4228
13 | 0.9128 | 0.17454 | -0.0887 | 5.2297
13.5 | 0.9237 | 0.18472 | -0.0912 | 5.0005
14 | 0.9222 | 0.1917 | -0.0982 | 4.8106
14.5 | 0.9439 | 0.20186 | -0.0981 | 4.676
15 | 0.944 | 0.20782 | -0.1062 | 4.5424
15.5 | 0.9679 | 0.21705 | -0.1057 | 4.4593
16 | 0.9789 | 0.22637 | -0.1104 | 4.3243
16.5 | 0.9845 | 0.2315 | -0.1188 | 4.2527
17 | 1.0008 | 0.23889 | -0.1223 | 4.1894
17.5 | 1.0319 | 0.25518 | -0.1196 | 4.0438
18 | 1.034 | 0.25639 | -0.1291 | 4.0329
18.5 | 1.0467 | 0.26159 | -0.1365 | 4.0013
19 | 1.0635 | 0.26852 | -0.1405 | 3.9606
19.5 | 1.0906 | 0.28583 | -0.1381 | 3.8156
20 | 1.0987 | 0.28694 | -0.1465 | 3.829

## 13. Re 100k Mach 0.25 (1)
BIGFOIL.COM POLAR EXPORT
ag17
AG17 |  |  |  | Cl Max: | 0.885 | at alpha= | 5.5 | deg
JavaFoil+Calcfoil stall+Eppler ext transition |  |  |  | L/D Max: | 45.912 | at alpha= | 4.5 | deg
Re: | 100000 |  |  | Cd Min: | 0.01129 | at alpha= | -0.5 | deg
Mach: | 0.25 |  |  | Cl=0 at alpha= | -2.2288 | deg
|  |  |  | @ Cl=0.1, Cd= | 0.012697
|  |  |  | @ Cl=0.4, Cd= | 0.012264
|  |  |  | @ Cl=0.6, Cd= | 0.1253
alpha (deg) | Cl | Cd | Cm | Cl/Cd
-12 | -0.055 | 0.21284 | -0.018 | -0.257
-11.5 | -0.052 | 0.1901 | -0.018 | -0.273
-11 | -0.049 | 0.20201 | -0.02 | -0.243
-10.5 | -0.046 | 0.13889 | -0.017 | -0.333
-10 | -0.139 | 0.12973 | -0.017 | -1.071
-9.5 | -0.188 | 0.11641 | -0.017 | -1.612
-9 | -0.228 | 0.1034 | -0.016 | -2.202
-8.5 | -0.26 | 0.11398 | -0.016 | -2.284
-8 | -0.285 | 0.09803 | -0.016 | -2.907
-7.5 | -0.301 | 0.08754 | -0.016 | -3.433
-7 | -0.306 | 0.07989 | -0.015 | -3.835
-6.5 | -0.302 | 0.068 | -0.015 | -4.446
-6 | -0.289 | 0.06102 | -0.015 | -4.732
-5.5 | -0.267 | 0.05469 | -0.014 | -4.874
-5 | -0.237 | 0.04904 | -0.015 | -4.832
-4.5 | -0.201 | 0.04486 | -0.015 | -4.491
-4 | -0.161 | 0.04139 | -0.015 | -3.899
-3.5 | -0.118 | 0.03864 | -0.016 | -3.056
-3 | -0.072 | 0.03645 | -0.017 | -1.988
-2.5 | -0.032 | 0.01363 | -0.051 | -2.349
-2 | 0.027 | 0.01311 | -0.051 | 2.073
-1.5 | 0.087 | 0.01276 | -0.051 | 6.807
-1 | 0.147 | 0.01247 | -0.051 | 11.754
-0.5 | 0.206 | 0.01129 | -0.051 | 18.266
0 | 0.266 | 0.0115 | -0.051 | 23.133
0.5 | 0.326 | 0.0118 | -0.051 | 27.586
1 | 0.385 | 0.01215 | -0.051 | 31.685
1.5 | 0.444 | 0.0126 | -0.051 | 35.274
2 | 0.504 | 0.01318 | -0.051 | 38.208
2.5 | 0.563 | 0.01385 | -0.051 | 40.608
3 | 0.621 | 0.01464 | -0.051 | 42.431
3.5 | 0.679 | 0.01544 | -0.051 | 43.996
4 | 0.736 | 0.01628 | -0.051 | 45.23
4.5 | 0.791 | 0.01722 | -0.051 | 45.912
5 | 0.84 | 0.01832 | -0.051 | 45.876
5.5 | 0.885 | 0.01928 | -0.051 | 45.889
6 | 0.738 | 0.04679 | -0.015 | 15.783
6.5 | 0.762 | 0.05111 | -0.014 | 14.9
7 | 0.776 | 0.05696 | -0.013 | 13.632
7.5 | 0.776 | 0.06382 | -0.013 | 12.157
8 | 0.761 | 0.06892 | -0.013 | 11.046
8.5 | 0.732 | 0.07808 | -0.013 | 9.373
9 | 0.688 | 0.0956 | -0.013 | 7.193
9.5 | 0.63 | 0.10083 | -0.014 | 6.245
10 | 0.56 | 0.11173 | -0.014 | 5.009
10.5 | 0.48 | 0.1253 | -0.014 | 3.832

## 14. Re 100k Mach 0.25 (2)
BIGFOIL.COM POLAR EXPORT
ag17
AG17 |  |  |  | Cl Max: | 1.1262 | at alpha= | 20 | deg
XFOIL ncrit=9 |  |  |  | L/D Max: | 48.8092 | at alpha= | 4 | deg
Re: | 100000 |  |  | Cd Min: | 0.01015 | at alpha= | -1.5 | deg
Mach: | 0.25 |  |  | Cl=0 at alpha= | -1.6042 | deg
|  |  |  | @ Cl=0.1, Cd= | 0.010424
|  |  |  | @ Cl=0.4, Cd= | 0.011832
|  |  |  | @ Cl=0.6, Cd= | 0.012609
alpha (deg) | Cl | Cd | Cm | Cl/Cd
-20 | -0.8752 | 0.27121 | 0.0946 | -3.227
-19.5 | -0.8565 | 0.26463 | 0.0901 | -3.2366
-19 | -0.8375 | 0.25844 | 0.0852 | -3.2406
-18.5 | -0.8202 | 0.25526 | 0.0788 | -3.2132
-18 | -0.8069 | 0.2535 | 0.0725 | -3.183
-17.5 | -0.7957 | 0.25133 | 0.0667 | -3.166
-17 | -0.7652 | 0.23078 | 0.0678 | -3.3157
-16.5 | -0.7466 | 0.22336 | 0.0648 | -3.3426
-16 | -0.7288 | 0.21643 | 0.0612 | -3.3674
-15.5 | -0.7113 | 0.2096 | 0.0573 | -3.3936
-15 | -0.6954 | 0.20374 | 0.0525 | -3.4132
-14.5 | -0.6868 | 0.20101 | 0.0462 | -3.4167
-14 | -0.6828 | 0.19817 | 0.0405 | -3.4455
-13.5 | -0.6491 | 0.18138 | 0.0422 | -3.5787
-13 | -0.6326 | 0.17392 | 0.04 | -3.6373
-12.5 | -0.6187 | 0.16693 | 0.0369 | -3.7063
-12 | -0.6109 | 0.1616 | 0.0318 | -3.7803
-11.5 | -0.6133 | 0.15822 | 0.0248 | -3.8762
-11 | -0.5835 | 0.14512 | 0.0276 | -4.0208
-10.5 | -0.572 | 0.13826 | 0.025 | -4.1371
-10 | -0.5778 | 0.13443 | 0.0167 | -4.2981
-9.5 | -0.5532 | 0.12346 | 0.0191 | -4.4808
-9 | -0.5435 | 0.1166 | 0.016 | -4.6612
-8.5 | -0.5556 | 0.11263 | 0.0043 | -4.933
-8 | -0.5246 | 0.1018 | 0.01 | -5.1532
-7.5 | -0.5299 | 0.09631 | -0.0028 | -5.502
-7 | -0.5075 | 0.08741 | 0.0017 | -5.806
-6.5 | -0.4911 | 0.07854 | -0.0122 | -6.2529
-6 | -0.4629 | 0.06955 | -0.0221 | -6.6556
-5.5 | -0.4307 | 0.06117 | -0.027 | -7.041
-5 | -0.3682 | 0.04316 | -0.0456 | -8.531
-4.5 | -0.3123 | 0.03164 | -0.0507 | -9.8704
-4 | -0.2522 | 0.02376 | -0.052 | -10.6145
-3.5 | -0.1944 | 0.01967 | -0.051 | -9.8831
-3 | -0.1392 | 0.0162 | -0.0499 | -8.5926
-2.5 | -0.0842 | 0.01327 | -0.0494 | -6.3451
-2 | -0.0338 | 0.01182 | -0.0478 | -2.8596
-1.5 | 0.0089 | 0.01015 | -0.0423 | 0.87685
-1 | 0.0648 | 0.01024 | -0.0428 | 6.3281
-0.5 | 0.1185 | 0.01052 | -0.0429 | 11.2643
0 | 0.1706 | 0.01096 | -0.0431 | 15.5657
0.5 | 0.2309 | 0.01164 | -0.0457 | 19.8368
1 | 0.3521 | 0.01188 | -0.0585 | 29.638
1.5 | 0.4424 | 0.01179 | -0.0632 | 37.5233
2 | 0.5015 | 0.01182 | -0.0608 | 42.4281
2.5 | 0.5509 | 0.01209 | -0.0566 | 45.5666
3 | 0.6001 | 0.01261 | -0.0528 | 47.5892
3.5 | 0.6503 | 0.01336 | -0.0499 | 48.6751
4 | 0.7009 | 0.01436 | -0.0474 | 48.8092
4.5 | 0.7514 | 0.01563 | -0.0454 | 48.0742
5 | 0.8019 | 0.01717 | -0.0436 | 46.7036
5.5 | 0.8514 | 0.0191 | -0.0419 | 44.5759
6 | 0.8998 | 0.02155 | -0.0401 | 41.7541
6.5 | 0.9473 | 0.02488 | -0.0381 | 38.0748
7 | 0.9938 | 0.02959 | -0.0358 | 33.5857
7.5 | 1.0347 | 0.03565 | -0.0332 | 29.0238
8 | 1.0611 | 0.04341 | -0.0307 | 24.4437
8.5 | 1.0645 | 0.05352 | -0.0288 | 19.8898
9 | 1.0437 | 0.06443 | -0.0289 | 16.199
9.5 | 1.0065 | 0.07544 | -0.0332 | 13.3417
10 | 0.9739 | 0.09032 | -0.0446 | 10.7828
11 | 0.7654 | 0.11976 | -0.0501 | 6.3911
11.5 | 0.9111 | 0.1514 | -0.0781 | 6.0178
12 | 0.9005 | 0.16013 | -0.0859 | 5.6236
12.5 | 0.9167 | 0.1704 | -0.0863 | 5.3797
13 | 0.9108 | 0.17811 | -0.0939 | 5.1137
13.5 | 0.9429 | 0.19005 | -0.0908 | 4.9613
14 | 0.9302 | 0.19544 | -0.1019 | 4.7595
14.5 | 0.964 | 0.20791 | -0.0986 | 4.6366
15 | 0.9563 | 0.21191 | -0.1097 | 4.5128
15.5 | 0.9715 | 0.21955 | -0.1135 | 4.425
16 | 1.0021 | 0.23399 | -0.1118 | 4.2827
16.5 | 1.0013 | 0.23623 | -0.1223 | 4.2387
17 | 1.0166 | 0.24353 | -0.1276 | 4.1744
17.5 | 1.0368 | 0.25207 | -0.1297 | 4.1131
18 | 1.0591 | 0.26538 | -0.1312 | 3.9909
18.5 | 1.0675 | 0.26732 | -0.1409 | 3.9933
19 | 1.0845 | 0.27423 | -0.1464 | 3.9547
19.5 | 1.1035 | 0.28217 | -0.1491 | 3.9108
20 | 1.1262 | 0.29732 | -0.1501 | 3.7878

## 15. Re 100k Mach 0.50 (1)
BIGFOIL.COM POLAR EXPORT
ag17
AG17 |  |  |  | Cl Max: | 1.168 | at alpha= | 20 | deg
JavaFoil+Calcfoil stall+Eppler ext transition |  |  |  | L/D Max: | 45.383 | at alpha= | 4 | deg
Re: | 100000 |  |  | Cd Min: | 0.01202 | at alpha= | 0 | deg
Mach: | 0.5 |  |  | Cl=0 at alpha= | -2.2542 | deg
|  |  |  | @ Cl=0.1, Cd= | 0.013414
|  |  |  | @ Cl=0.4, Cd= | 0.012647
|  |  |  | @ Cl=0.6, Cd= | 0.014684
alpha (deg) | Cl | Cd | Cm | Cl/Cd
-20 | -0.94 | 0.35727 | -0.032 | -2.631
-19.5 | -0.915 | 0.35241 | -0.032 | -2.595
-19 | -0.887 | 0.32744 | -0.031 | -2.709
-18.5 | -0.861 | 0.31191 | -0.031 | -2.761
-18 | -0.836 | 0.30912 | -0.031 | -2.703
-17.5 | -0.81 | 0.30311 | -0.031 | -2.672
-17 | -0.784 | 0.29922 | -0.031 | -2.621
-16.5 | -0.757 | 0.29011 | -0.03 | -2.61
-16 | -0.731 | 0.28687 | -0.029 | -2.547
-15.5 | -0.705 | 0.27359 | -0.029 | -2.575
-15 | -0.679 | 0.26956 | -0.029 | -2.518
-14.5 | -0.653 | 0.26562 | -0.029 | -2.457
-14 | -0.627 | 0.25471 | -0.029 | -2.46
-13.5 | -0.599 | 0.23384 | -0.027 | -2.562
-13 | -0.573 | 0.2351 | -0.027 | -2.437
-12.5 | -0.547 | 0.2316 | -0.027 | -2.36
-12 | -0.52 | 0.22546 | -0.027 | -2.308
-11.5 | -0.494 | 0.20912 | -0.026 | -2.361
-11 | -0.467 | 0.19314 | -0.025 | -2.418
-10.5 | -0.441 | 0.18849 | -0.025 | -2.337
-10 | -0.414 | 0.18613 | -0.025 | -2.225
-9.5 | -0.388 | 0.19329 | -0.025 | -2.006
-9 | -0.361 | 0.17588 | -0.023 | -2.051
-8.5 | -0.334 | 0.17327 | -0.023 | -1.929
-8 | -0.308 | 0.17083 | -0.023 | -1.802
-7.5 | -0.281 | 0.14964 | -0.022 | -1.878
-7 | -0.254 | 0.1417 | -0.022 | -1.796
-6.5 | -0.228 | 0.0907 | -0.02 | -2.511
-6 | -0.201 | 0.12382 | -0.02 | -1.624
-5.5 | -0.174 | 0.0848 | -0.019 | -2.057
-5 | -0.148 | 0.05799 | -0.019 | -2.549
-4.5 | -0.155 | 0.06317 | -0.017 | -2.459
-4 | -0.166 | 0.04926 | -0.017 | -3.374
-3.5 | -0.128 | 0.04152 | -0.018 | -3.082
-3 | -0.08 | 0.03779 | -0.018 | -2.113
-2.5 | -0.029 | 0.03557 | -0.02 | -0.802
-2 | 0.03 | 0.01403 | -0.057 | 2.161
-1.5 | 0.097 | 0.01342 | -0.057 | 7.228
-1 | 0.164 | 0.01328 | -0.057 | 12.339
-0.5 | 0.231 | 0.01306 | -0.057 | 17.656
0 | 0.297 | 0.01202 | -0.057 | 24.73
0.5 | 0.364 | 0.01238 | -0.057 | 29.397
1 | 0.43 | 0.01287 | -0.057 | 33.444
1.5 | 0.497 | 0.01347 | -0.057 | 36.876
2 | 0.563 | 0.0142 | -0.057 | 39.612
2.5 | 0.628 | 0.01505 | -0.057 | 41.737
3 | 0.693 | 0.01594 | -0.057 | 43.488
3.5 | 0.757 | 0.01691 | -0.057 | 44.799
4 | 0.82 | 0.01806 | -0.057 | 45.383
4.5 | 0.875 | 0.01941 | -0.057 | 45.098
5 | 0.918 | 0.02098 | -0.057 | 43.743
5.5 | 0.75 | 0.04709 | -0.017 | 15.925
6 | 0.717 | 0.05503 | -0.016 | 13.023
6.5 | 0.463 | 0.07419 | -0.016 | 6.245
7 | 0.49 | 0.08572 | -0.018 | 5.713
7.5 | 0.516 | 0.09403 | -0.019 | 5.489
8 | 0.543 | 0.14839 | -0.021 | 3.656
8.5 | 0.569 | 0.17046 | -0.022 | 3.339
9 | 0.595 | 0.17291 | -0.022 | 3.442
9.5 | 0.622 | 0.18298 | -0.024 | 3.399
10 | 0.648 | 0.19497 | -0.024 | 3.323
10.5 | 0.675 | 0.21305 | -0.026 | 3.168
11 | 0.701 | 0.21608 | -0.026 | 3.243
11.5 | 0.727 | 0.21961 | -0.026 | 3.309
12 | 0.754 | 0.23467 | -0.028 | 3.213
12.5 | 0.78 | 0.23799 | -0.028 | 3.276
13 | 0.805 | 0.25083 | -0.029 | 3.211
13.5 | 0.832 | 0.25587 | -0.029 | 3.251
14 | 0.859 | 0.26984 | -0.03 | 3.182
14.5 | 0.884 | 0.2821 | -0.03 | 3.134
15 | 0.91 | 0.28139 | -0.031 | 3.233
15.5 | 0.938 | 0.29689 | -0.032 | 3.158
16 | 0.963 | 0.31217 | -0.032 | 3.084
16.5 | 0.988 | 0.31206 | -0.032 | 3.166
17 | 1.014 | 0.31638 | -0.032 | 3.204
17.5 | 1.041 | 0.33878 | -0.033 | 3.073
18 | 1.066 | 0.34116 | -0.034 | 3.125
18.5 | 1.091 | 0.35469 | -0.034 | 3.076
19 | 1.119 | 0.34458 | -0.035 | 3.247
19.5 | 1.144 | 0.36523 | -0.035 | 3.132
20 | 1.168 | 0.37052 | -0.035 | 3.153

## 16. Re 100k Mach 0.50 (2)
BIGFOIL.COM POLAR EXPORT
ag17
AG17 |  |  |  | Cl Max: | 1.2358 | at alpha= | 20 | deg
XFOIL ncrit=9 |  |  |  | L/D Max: | 46.8536 | at alpha= | 3.5 | deg
Re: | 100000 |  |  | Cd Min: | 0.01122 | at alpha= | -1 | deg
Mach: | 0.5 |  |  | Cl=0 at alpha= | -1.5782 | deg
|  |  |  | @ Cl=0.1, Cd= | 0.011273
|  |  |  | @ Cl=0.4, Cd= | 0.012067
|  |  |  | @ Cl=0.6, Cd= | 0.013224
alpha (deg) | Cl | Cd | Cm | Cl/Cd
-20 | -0.958 | 0.30125 | 0.1078 | -3.1801
-19.5 | -0.9389 | 0.29994 | 0.1 | -3.1303
-19 | -0.9147 | 0.28678 | 0.0957 | -3.1896
-18.5 | -0.8897 | 0.27259 | 0.0932 | -3.2639
-18 | -0.8667 | 0.26373 | 0.0888 | -3.2863
-17.5 | -0.8438 | 0.25544 | 0.084 | -3.3033
-17 | -0.821 | 0.24734 | 0.079 | -3.3193
-16.5 | -0.7987 | 0.24006 | 0.0735 | -3.3271
-16 | -0.7805 | 0.23647 | 0.0664 | -3.3006
-15 | -0.7344 | 0.21561 | 0.0593 | -3.4061
-14.5 | -0.7119 | 0.20678 | 0.0562 | -3.4428
-14 | -0.6909 | 0.19886 | 0.0522 | -3.4743
-13.5 | -0.6719 | 0.19187 | 0.0472 | -3.5019
-13 | -0.6635 | 0.18924 | 0.0401 | -3.5061
-12.5 | -0.6365 | 0.17621 | 0.0389 | -3.6122
-12 | -0.6151 | 0.1675 | 0.0369 | -3.6722
-11.5 | -0.6047 | 0.1623 | 0.0313 | -3.7258
-11 | -0.5889 | 0.15349 | 0.0282 | -3.8367
-10.5 | -0.5676 | 0.14453 | 0.0271 | -3.9272
-10 | -0.5621 | 0.13927 | 0.0216 | -4.036
-9.5 | -0.5468 | 0.13029 | 0.0192 | -4.1968
-9 | -0.5279 | 0.12207 | 0.018 | -4.3246
-8.5 | -0.5387 | 0.11906 | 0.0085 | -4.5246
-8 | -0.5044 | 0.10731 | 0.012 | -4.7004
-7.5 | -0.5154 | 0.10366 | 0.0017 | -4.972
-7 | -0.482 | 0.09299 | 0.0056 | -5.1834
-6.5 | -0.4798 | 0.08644 | -0.0008 | -5.5507
-6 | -0.4669 | 0.07937 | -0.0109 | -5.8826
-5.5 | -0.4421 | 0.0713 | -0.0104 | -6.2006
-5 | -0.415 | 0.06334 | -0.0165 | -6.5519
-4.5 | -0.3546 | 0.04374 | -0.0458 | -8.107
-4 | -0.3058 | 0.03426 | -0.0509 | -8.9259
-3.5 | -0.2433 | 0.02568 | -0.0552 | -9.4743
-3 | -0.1781 | 0.02032 | -0.0555 | -8.7648
-2.5 | -0.1133 | 0.01664 | -0.0542 | -6.8089
-2 | -0.0496 | 0.01386 | -0.0536 | -3.5786
-1.5 | 0.0092 | 0.01252 | -0.0521 | 0.73482
-1 | 0.0574 | 0.01122 | -0.0472 | 5.1159
-0.5 | 0.1141 | 0.01129 | -0.0468 | 10.1063
0 | 0.2125 | 0.01194 | -0.0549 | 17.7973
0.5 | 0.3433 | 0.01208 | -0.0669 | 28.4189
1 | 0.4311 | 0.01206 | -0.0687 | 35.7463
1.5 | 0.494 | 0.01222 | -0.065 | 40.4255
2 | 0.5513 | 0.01265 | -0.0605 | 43.581
2.5 | 0.609 | 0.01333 | -0.0565 | 45.6864
3 | 0.6677 | 0.01427 | -0.0532 | 46.7905
3.5 | 0.7267 | 0.01551 | -0.0502 | 46.8536
4 | 0.786 | 0.01706 | -0.0475 | 46.0727
4.5 | 0.8448 | 0.01901 | -0.0448 | 44.4398
5 | 0.9026 | 0.02153 | -0.0419 | 41.9229
5.5 | 0.9577 | 0.02491 | -0.0386 | 38.4464
6 | 1.0068 | 0.02986 | -0.0351 | 33.7173
6.5 | 1.0376 | 0.03736 | -0.0319 | 27.773
7 | 1.0435 | 0.04645 | -0.0301 | 22.465
7.5 | 1.0182 | 0.05689 | -0.0315 | 17.8977
8 | 0.9825 | 0.06899 | -0.0393 | 14.2412
8.5 | 0.9544 | 0.08412 | -0.0512 | 11.3457
9 | 0.9355 | 0.09865 | -0.06 | 9.483
9.5 | 0.923 | 0.11182 | -0.0669 | 8.2543
10 | 0.915 | 0.12445 | -0.0734 | 7.3524
10.5 | 0.9111 | 0.13652 | -0.0798 | 6.6737
11 | 0.9189 | 0.14765 | -0.0835 | 6.2235
11.5 | 0.9121 | 0.16423 | -0.0957 | 5.5538
12 | 0.9247 | 0.17381 | -0.0995 | 5.3202
12.5 | 0.9427 | 0.18448 | -0.1022 | 5.11
13.5 | 0.9671 | 0.20194 | -0.1129 | 4.789
14 | 0.9862 | 0.21112 | -0.1169 | 4.6713
14.5 | 1.0125 | 0.22387 | -0.1187 | 4.5227
15 | 1.0212 | 0.2296 | -0.1278 | 4.4477
15.5 | 1.0539 | 0.24462 | -0.1271 | 4.3083
16 | 1.0614 | 0.24809 | -0.138 | 4.2783
16.5 | 1.0833 | 0.25731 | -0.1426 | 4.2101
17 | 1.1154 | 0.27494 | -0.1423 | 4.0569
17.5 | 1.1263 | 0.27696 | -0.153 | 4.0667
18 | 1.147 | 0.28522 | -0.1598 | 4.0215
18.5 | 1.1698 | 0.29477 | -0.1645 | 3.9685
19 | 1.2003 | 0.3152 | -0.1644 | 3.8081
19.5 | 1.2147 | 0.31605 | -0.1748 | 3.8434
20 | 1.2358 | 0.3229 | -0.183 | 3.8272

## 17. Re 250k Mach 0.00 (1)
BIGFOIL.COM POLAR EXPORT
ag17
AG17 |  |  |  | Cl Max: | 0.939 | at alpha= | 6.5 | deg
JavaFoil+Calcfoil stall+Eppler ext transition |  |  |  | L/D Max: | 57.995 | at alpha= | 4.5 | deg
Re: | 250000 |  |  | Cd Min: | 0.00781 | at alpha= | -0.5 | deg
Mach: | 0 |  |  | Cl=0 at alpha= | -2.2281 | deg
|  |  |  | @ Cl=0.1, Cd= | 0.0093162
|  |  |  | @ Cl=0.4, Cd= | 0.0088342
|  |  |  | @ Cl=0.6, Cd= | 0.010885
alpha (deg) | Cl | Cd | Cm | Cl/Cd
-13.5 | -0.253 | 0.14536 | -0.017 | -1.743
-13 | -0.268 | 0.13327 | -0.017 | -2.012
-12.5 | -0.283 | 0.12273 | -0.017 | -2.307
-12 | -0.298 | 0.11275 | -0.017 | -2.643
-11.5 | -0.313 | 0.10585 | -0.017 | -2.953
-11 | -0.326 | 0.0996 | -0.016 | -3.278
-10.5 | -0.339 | 0.09216 | -0.017 | -3.681
-10 | -0.35 | 0.08567 | -0.016 | -4.086
-9.5 | -0.358 | 0.08025 | -0.016 | -4.466
-9 | -0.364 | 0.07452 | -0.016 | -4.882
-8.5 | -0.365 | 0.06845 | -0.016 | -5.336
-8 | -0.362 | 0.06782 | -0.015 | -5.342
-7.5 | -0.354 | 0.06296 | -0.015 | -5.628
-7 | -0.341 | 0.05814 | -0.015 | -5.867
-6.5 | -0.322 | 0.05233 | -0.015 | -6.16
-6 | -0.298 | 0.04905 | -0.014 | -6.08
-5.5 | -0.269 | 0.04491 | -0.015 | -5.992
-5 | -0.236 | 0.04182 | -0.015 | -5.631
-4.5 | -0.198 | 0.03913 | -0.015 | -5.062
-4 | -0.158 | 0.03685 | -0.015 | -4.277
-3.5 | -0.115 | 0.03492 | -0.016 | -3.289
-3 | -0.07 | 0.03325 | -0.017 | -2.116
-2.5 | -0.031 | 0.01069 | -0.049 | -2.905
-2 | 0.026 | 0.00973 | -0.049 | 2.708
-1.5 | 0.084 | 0.00941 | -0.049 | 8.938
-1 | 0.142 | 0.00907 | -0.049 | 15.651
-0.5 | 0.2 | 0.00781 | -0.049 | 25.574
0 | 0.258 | 0.00803 | -0.049 | 32.091
0.5 | 0.315 | 0.00831 | -0.049 | 37.917
1 | 0.373 | 0.00864 | -0.049 | 43.14
1.5 | 0.43 | 0.00905 | -0.049 | 47.578
2 | 0.488 | 0.00954 | -0.049 | 51.098
2.5 | 0.545 | 0.01019 | -0.049 | 53.455
3 | 0.602 | 0.01091 | -0.049 | 55.154
3.5 | 0.658 | 0.01164 | -0.05 | 56.566
4 | 0.714 | 0.01239 | -0.05 | 57.59
4.5 | 0.767 | 0.01322 | -0.05 | 57.995
5 | 0.817 | 0.0142 | -0.05 | 57.495
5.5 | 0.862 | 0.01516 | -0.05 | 56.88
6 | 0.904 | 0.01602 | -0.05 | 56.39
6.5 | 0.939 | 0.01667 | -0.05 | 56.318
7 | 0.775 | 0.04917 | -0.015 | 15.754
7.5 | 0.788 | 0.05316 | -0.014 | 14.822
8 | 0.793 | 0.05725 | -0.013 | 13.858
8.5 | 0.791 | 0.06215 | -0.013 | 12.725
9 | 0.78 | 0.06707 | -0.013 | 11.637
9.5 | 0.763 | 0.07304 | -0.013 | 10.446
10 | 0.739 | 0.07918 | -0.014 | 9.336
10.5 | 0.71 | 0.08649 | -0.014 | 8.213
11 | 0.678 | 0.09463 | -0.014 | 7.16
11.5 | 0.642 | 0.09981 | -0.014 | 6.434

## 18. Re 250k Mach 0.00 (2)
BIGFOIL.COM POLAR EXPORT
ag17
AG17 |  |  |  | Cl Max: | 1.1382 | at alpha= | 9.5 | deg
XFOIL ncrit=9 |  |  |  | L/D Max: | 68.4818 | at alpha= | 4 | deg
Re: | 250000 |  |  | Cd Min: | 0.00662 | at alpha= | 0 | deg
Mach: | 0 |  |  | Cl=0 at alpha= | -1.8551 | deg
|  |  |  | @ Cl=0.1, Cd= | 0.0066558
|  |  |  | @ Cl=0.4, Cd= | 0.0069689
|  |  |  | @ Cl=0.6, Cd= | 0.0088173
alpha (deg) | Cl | Cd | Cm | Cl/Cd
-20 | -0.8589 | 0.2656 | 0.0927 | -3.2338
-19.5 | -0.8416 | 0.25923 | 0.0886 | -3.2465
-19 | -0.8241 | 0.25275 | 0.0845 | -3.2605
-18.5 | -0.8067 | 0.24617 | 0.0804 | -3.277
-18 | -0.7892 | 0.23949 | 0.0764 | -3.2953
-17.5 | -0.7713 | 0.23277 | 0.0722 | -3.3136
-17 | -0.7536 | 0.2269 | 0.067 | -3.3213
-16.5 | -0.7389 | 0.22153 | 0.0617 | -3.3354
-16 | -0.7252 | 0.21568 | 0.0569 | -3.3624
-15.5 | -0.7077 | 0.20457 | 0.0554 | -3.4595
-15 | -0.6914 | 0.19749 | 0.0538 | -3.5009
-14.5 | -0.6763 | 0.19068 | 0.0507 | -3.5468
-14 | -0.6618 | 0.18366 | 0.0475 | -3.6034
-13.5 | -0.6478 | 0.17653 | 0.0442 | -3.6696
-13 | -0.6344 | 0.1694 | 0.0407 | -3.745
-12.5 | -0.6235 | 0.16304 | 0.0358 | -3.8242
-12 | -0.6156 | 0.1567 | 0.0311 | -3.9285
-11.5 | -0.6042 | 0.14937 | 0.0275 | -4.045
-11 | -0.5934 | 0.14173 | 0.0239 | -4.1868
-10.5 | -0.5884 | 0.13105 | 0.0228 | -4.4899
-10 | -0.5738 | 0.12396 | 0.0224 | -4.6289
-9.5 | -0.5632 | 0.11692 | 0.02 | -4.817
-9 | -0.554 | 0.10964 | 0.0168 | -5.0529
-8.5 | -0.5456 | 0.10209 | 0.0128 | -5.3443
-8 | -0.5382 | 0.0941 | 0.0055 | -5.7194
-7.5 | -0.5225 | 0.08536 | -0.006 | -6.1211
-7 | -0.4922 | 0.07314 | -0.0221 | -6.7296
-6.5 | -0.4817 | 0.06346 | -0.0244 | -7.5906
-6 | -0.4418 | 0.05326 | -0.0349 | -8.2952
-5.5 | -0.3948 | 0.04103 | -0.0454 | -9.6222
-5 | -0.3451 | 0.03279 | -0.0498 | -10.5246
-4.5 | -0.2835 | 0.01889 | -0.0504 | -15.0079
-4 | -0.2292 | 0.0149 | -0.0494 | -15.3826
-3.5 | -0.1762 | 0.01295 | -0.0483 | -13.6062
-3 | -0.1225 | 0.01081 | -0.0478 | -11.3321
-2.5 | -0.0683 | 0.00912 | -0.048 | -7.489
-2 | -0.0153 | 0.00836 | -0.048 | -1.8301
-1.5 | 0.0375 | 0.00776 | -0.0477 | 4.8325
-1 | 0.0824 | 0.00666 | -0.0446 | 12.3724
0 | 0.252 | 0.00662 | -0.0565 | 38.0665
0.5 | 0.3143 | 0.00662 | -0.0568 | 47.4773
1 | 0.3653 | 0.00677 | -0.0546 | 53.9586
1.5 | 0.4159 | 0.00706 | -0.0526 | 58.9093
2 | 0.4675 | 0.00745 | -0.051 | 62.7517
2.5 | 0.5197 | 0.00791 | -0.0498 | 65.7016
3 | 0.572 | 0.00847 | -0.0487 | 67.5325
3.5 | 0.6244 | 0.00912 | -0.0479 | 68.4649
4 | 0.6766 | 0.00988 | -0.0472 | 68.4818
4.5 | 0.7288 | 0.01072 | -0.0467 | 67.9851
5 | 0.7806 | 0.01166 | -0.0462 | 66.9468
5.5 | 0.8321 | 0.01271 | -0.0457 | 65.4681
6 | 0.8824 | 0.01403 | -0.045 | 62.8938
6.5 | 0.9316 | 0.01564 | -0.0442 | 59.5652
7 | 0.9773 | 0.01808 | -0.0429 | 54.0542
7.5 | 1.022 | 0.02089 | -0.0411 | 48.9229
8 | 1.0623 | 0.02482 | -0.0391 | 42.8002
8.5 | 1.1025 | 0.02924 | -0.0368 | 37.7052
9 | 1.1322 | 0.03593 | -0.0339 | 31.5113
9.5 | 1.1382 | 0.04582 | -0.0306 | 24.8407
10 | 1.1167 | 0.05659 | -0.0283 | 19.7332
10.5 | 1.077 | 0.06646 | -0.03 | 16.2052
11 | 1.037 | 0.08252 | -0.044 | 12.5667
11.5 | 0.9899 | 0.10682 | -0.0617 | 9.267

## 19. Re 250k Mach 0.10 (1)
BIGFOIL.COM POLAR EXPORT
ag17
AG17 |  |  |  | Cl Max: | 0.941 | at alpha= | 6.5 | deg
JavaFoil+Calcfoil stall+Eppler ext transition |  |  |  | L/D Max: | 58.046 | at alpha= | 4.5 | deg
Re: | 250000 |  |  | Cd Min: | 0.00782 | at alpha= | -0.5 | deg
Mach: | 0.1 |  |  | Cl=0 at alpha= | -2.2281 | deg
|  |  |  | @ Cl=0.1, Cd= | 0.0093621
|  |  |  | @ Cl=0.4, Cd= | 0.0088467
|  |  |  | @ Cl=0.6, Cd= | 0.010888
alpha (deg) | Cl | Cd | Cm | Cl/Cd
-13.5 | -0.217 | 0.14617 | -0.017 | -1.486
-13 | -0.233 | 0.13874 | -0.017 | -1.683
-12.5 | -0.25 | 0.12897 | -0.018 | -1.941
-12 | -0.267 | 0.11791 | -0.017 | -2.268
-11.5 | -0.284 | 0.10775 | -0.017 | -2.64
-11 | -0.301 | 0.10202 | -0.017 | -2.951
-10.5 | -0.317 | 0.09435 | -0.017 | -3.356
-10 | -0.33 | 0.08731 | -0.016 | -3.785
-9.5 | -0.342 | 0.08245 | -0.016 | -4.148
-9 | -0.35 | 0.08515 | -0.016 | -4.114
-8.5 | -0.355 | 0.06818 | -0.016 | -5.203
-8 | -0.354 | 0.06922 | -0.016 | -5.121
-7.5 | -0.349 | 0.06314 | -0.016 | -5.526
-7 | -0.338 | 0.05836 | -0.015 | -5.784
-6.5 | -0.32 | 0.05383 | -0.015 | -5.952
-6 | -0.297 | 0.05034 | -0.015 | -5.908
-5.5 | -0.269 | 0.04513 | -0.015 | -5.962
-5 | -0.236 | 0.04203 | -0.015 | -5.612
-4.5 | -0.199 | 0.03927 | -0.015 | -5.06
-4 | -0.158 | 0.03698 | -0.015 | -4.279
-3.5 | -0.115 | 0.03492 | -0.016 | -3.303
-3 | -0.071 | 0.03331 | -0.017 | -2.122
-2.5 | -0.031 | 0.01071 | -0.05 | -2.915
-2 | 0.026 | 0.00976 | -0.05 | 2.713
-1.5 | 0.085 | 0.00945 | -0.05 | 8.947
-1 | 0.143 | 0.00911 | -0.05 | 15.654
-0.5 | 0.201 | 0.00782 | -0.05 | 25.646
0 | 0.259 | 0.00804 | -0.05 | 32.184
0.5 | 0.317 | 0.00834 | -0.05 | 38.007
1 | 0.375 | 0.00867 | -0.05 | 43.227
1.5 | 0.433 | 0.00908 | -0.05 | 47.66
2 | 0.49 | 0.00959 | -0.05 | 51.139
2.5 | 0.548 | 0.01024 | -0.05 | 53.479
3 | 0.605 | 0.01095 | -0.05 | 55.217
3.5 | 0.661 | 0.01169 | -0.05 | 56.586
4 | 0.717 | 0.01245 | -0.05 | 57.6
4.5 | 0.771 | 0.01328 | -0.05 | 58.046
5 | 0.82 | 0.01426 | -0.05 | 57.527
5.5 | 0.866 | 0.01523 | -0.05 | 56.845
6 | 0.907 | 0.01612 | -0.05 | 56.235
6.5 | 0.941 | 0.01671 | -0.05 | 56.316
7 | 0.775 | 0.04933 | -0.013 | 15.72
7.5 | 0.787 | 0.05335 | -0.014 | 14.755
8 | 0.79 | 0.05757 | -0.013 | 13.729
8.5 | 0.785 | 0.06296 | -0.014 | 12.469
9 | 0.771 | 0.06797 | -0.013 | 11.345
9.5 | 0.749 | 0.07473 | -0.013 | 10.029
10 | 0.721 | 0.08149 | -0.014 | 8.851
10.5 | 0.687 | 0.08655 | -0.014 | 7.943
11 | 0.65 | 0.09435 | -0.014 | 6.886
11.5 | 0.61 | 0.10557 | -0.015 | 5.774

## 20. Re 250k Mach 0.10 (2)
BIGFOIL.COM POLAR EXPORT
ag17
AG17 |  |  |  | Cl Max: | 1.1321 | at alpha= | 9.5 | deg
XFOIL ncrit=9 |  |  |  | L/D Max: | 68.3719 | at alpha= | 4 | deg
Re: | 250000 |  |  | Cd Min: | 0.00662 | at alpha= | 0 | deg
Mach: | 0.1 |  |  | Cl=0 at alpha= | -1.8515 | deg
|  |  |  | @ Cl=0.1, Cd= | 0.0067741
|  |  |  | @ Cl=0.4, Cd= | 0.0069849
|  |  |  | @ Cl=0.6, Cd= | 0.0088378
alpha (deg) | Cl | Cd | Cm | Cl/Cd
-15.5 | -0.7086 | 0.20491 | 0.0561 | -3.4581
-15 | -0.6924 | 0.19798 | 0.0541 | -3.4973
-14.5 | -0.6771 | 0.19112 | 0.0509 | -3.5428
-14 | -0.6623 | 0.18407 | 0.0477 | -3.5981
-13.5 | -0.6481 | 0.17691 | 0.0444 | -3.6634
-13 | -0.6344 | 0.16983 | 0.0407 | -3.7355
-12.5 | -0.6241 | 0.16365 | 0.0356 | -3.8136
-12 | -0.6156 | 0.1572 | 0.0311 | -3.916
-11.5 | -0.604 | 0.1498 | 0.0275 | -4.032
-11 | -0.593 | 0.14213 | 0.024 | -4.1722
-10.5 | -0.5855 | 0.13147 | 0.0239 | -4.4535
-10 | -0.5723 | 0.12443 | 0.0227 | -4.5994
-9.5 | -0.5619 | 0.11734 | 0.0202 | -4.7886
-9 | -0.5526 | 0.11002 | 0.017 | -5.0227
-8.5 | -0.5443 | 0.10244 | 0.0128 | -5.3134
-8 | -0.5364 | 0.09456 | 0.0047 | -5.6726
-7.5 | -0.5217 | 0.08595 | -0.0056 | -6.0698
-7 | -0.5028 | 0.07196 | -0.0207 | -6.9872
-6.5 | -0.4837 | 0.06507 | -0.0218 | -7.4335
-6 | -0.4437 | 0.0544 | -0.0336 | -8.1562
-5.5 | -0.3972 | 0.04207 | -0.0447 | -9.4414
-5 | -0.3473 | 0.03336 | -0.0498 | -10.4107
-4.5 | -0.286 | 0.01941 | -0.0507 | -14.7347
-4 | -0.2312 | 0.01512 | -0.0497 | -15.291
-3 | -0.1239 | 0.01086 | -0.048 | -11.4088
-2.5 | -0.0692 | 0.00919 | -0.0482 | -7.5299
-2 | -0.0158 | 0.0084 | -0.0482 | -1.881
-1.5 | 0.0374 | 0.00782 | -0.0479 | 4.7826
-1 | 0.0832 | 0.0068 | -0.0453 | 12.2353
-0.5 | 0.1742 | 0.00666 | -0.0524 | 26.1562
0 | 0.2545 | 0.00662 | -0.057 | 38.4441
0.5 | 0.3156 | 0.00663 | -0.0569 | 47.6018
1 | 0.3668 | 0.00679 | -0.0547 | 54.0206
1.5 | 0.4179 | 0.00709 | -0.0527 | 58.9422
2 | 0.4699 | 0.00748 | -0.0512 | 62.8209
2.5 | 0.5223 | 0.00796 | -0.0499 | 65.6156
3 | 0.575 | 0.00852 | -0.0489 | 67.4883
3.5 | 0.6277 | 0.00919 | -0.048 | 68.3025
4 | 0.6803 | 0.00995 | -0.0473 | 68.3719
4.5 | 0.7328 | 0.0108 | -0.0468 | 67.8519
5 | 0.7851 | 0.01174 | -0.0462 | 66.8739
5.5 | 0.8368 | 0.01284 | -0.0456 | 65.1713
6 | 0.8876 | 0.01416 | -0.045 | 62.6836
6.5 | 0.9362 | 0.01602 | -0.044 | 58.4395
7 | 0.9834 | 0.01824 | -0.0426 | 53.9145
7.5 | 1.0274 | 0.02133 | -0.0407 | 48.1669
8 | 1.0675 | 0.02545 | -0.0386 | 41.945
8.5 | 1.1062 | 0.03037 | -0.036 | 36.4241
9 | 1.132 | 0.03767 | -0.033 | 30.0504
9.5 | 1.1321 | 0.04777 | -0.0298 | 23.699
10 | 1.1054 | 0.05788 | -0.0277 | 19.0981
10.5 | 1.0658 | 0.06876 | -0.0326 | 15.5003
11 | 1.0258 | 0.08697 | -0.0487 | 11.7949
11.5 | 0.9794 | 0.11106 | -0.0644 | 8.8187
12 | 0.9315 | 0.13891 | -0.0768 | 6.7058
13 | 0.9179 | 0.16724 | -0.089 | 5.4885
13.5 | 0.9224 | 0.177 | -0.0939 | 5.2113
14 | 0.9314 | 0.18548 | -0.0975 | 5.0216
14.5 | 0.9485 | 0.19171 | -0.0976 | 4.9476

## 21. Re 250k Mach 0.25 (1)
BIGFOIL.COM POLAR EXPORT
ag17
AG17 |  |  |  | Cl Max: | 0.923 | at alpha= | 6 | deg
JavaFoil+Calcfoil stall+Eppler ext transition |  |  |  | L/D Max: | 57.939 | at alpha= | 4.5 | deg
Re: | 250000 |  |  | Cd Min: | 0.00792 | at alpha= | -0.5 | deg
Mach: | 0.25 |  |  | Cl=0 at alpha= | -2.2288 | deg
|  |  |  | @ Cl=0.1, Cd= | 0.0095237
|  |  |  | @ Cl=0.4, Cd= | 0.10364
|  |  |  | @ Cl=0.6, Cd= | 0.10364
alpha (deg) | Cl | Cd | Cm | Cl/Cd
-12 | -0.055 | 0.11514 | -0.019 | -0.475
-11.5 | -0.052 | 0.11074 | -0.018 | -0.468
-11 | -0.049 | 0.14869 | -0.02 | -0.33
-10.5 | -0.046 | 0.114 | -0.018 | -0.406
-10 | -0.139 | 0.10204 | -0.017 | -1.361
-9.5 | -0.188 | 0.09114 | -0.017 | -2.059
-9 | -0.228 | 0.08248 | -0.017 | -2.761
-8.5 | -0.26 | 0.07337 | -0.017 | -3.548
-8 | -0.285 | 0.06932 | -0.017 | -4.111
-7.5 | -0.301 | 0.06314 | -0.017 | -4.761
-7 | -0.306 | 0.06411 | -0.016 | -4.779
-6.5 | -0.302 | 0.0567 | -0.016 | -5.333
-6 | -0.289 | 0.05206 | -0.016 | -5.547
-5.5 | -0.267 | 0.04856 | -0.015 | -5.49
-5 | -0.237 | 0.04347 | -0.015 | -5.452
-4.5 | -0.201 | 0.04018 | -0.015 | -5.014
-4 | -0.161 | 0.03724 | -0.015 | -4.334
-3.5 | -0.118 | 0.03523 | -0.016 | -3.352
-3 | -0.072 | 0.0335 | -0.017 | -2.163
-2.5 | -0.032 | 0.0108 | -0.051 | -2.967
-2 | 0.027 | 0.00993 | -0.051 | 2.739
-1.5 | 0.087 | 0.00958 | -0.051 | 9.059
-1 | 0.147 | 0.00932 | -0.051 | 15.726
-0.5 | 0.206 | 0.00792 | -0.051 | 26.025
0 | 0.266 | 0.00815 | -0.051 | 32.644
0.5 | 0.326 | 0.00846 | -0.051 | 38.503
1 | 0.385 | 0.00881 | -0.051 | 43.721
1.5 | 0.444 | 0.00924 | -0.051 | 48.089
2 | 0.504 | 0.00981 | -0.051 | 51.345
2.5 | 0.563 | 0.01046 | -0.051 | 53.771
3 | 0.621 | 0.01122 | -0.051 | 55.357
3.5 | 0.679 | 0.01197 | -0.051 | 56.737
4 | 0.736 | 0.01277 | -0.051 | 57.677
4.5 | 0.791 | 0.01365 | -0.051 | 57.939
5 | 0.84 | 0.01471 | -0.051 | 57.138
5.5 | 0.885 | 0.01585 | -0.051 | 55.815
6 | 0.923 | 0.01665 | -0.051 | 55.396
6.5 | 0.762 | 0.0466 | -0.015 | 16.346
7 | 0.777 | 0.05098 | -0.014 | 15.233
7.5 | 0.776 | 0.05572 | -0.014 | 13.925
8 | 0.761 | 0.06006 | -0.014 | 12.676
8.5 | 0.732 | 0.06681 | -0.014 | 10.955
9 | 0.688 | 0.07549 | -0.014 | 9.11
9.5 | 0.63 | 0.08227 | -0.014 | 7.654
10 | 0.56 | 0.09188 | -0.015 | 6.093
10.5 | 0.48 | 0.10301 | -0.015 | 4.662
11 | 0.393 | 0.10364 | -0.016 | 3.794

## 22. Re 250k Mach 0.25 (2)
BIGFOIL.COM POLAR EXPORT
ag17
AG17 |  |  |  | Cl Max: | 1.1225 | at alpha= | 20 | deg
XFOIL ncrit=9 |  |  |  | L/D Max: | 67.8676 | at alpha= | 3.5 | deg
Re: | 250000 |  |  | Cd Min: | 0.00663 | at alpha= | 0 | deg
Mach: | 0.25 |  |  | Cl=0 at alpha= | -1.8276 | deg
|  |  |  | @ Cl=0.1, Cd= | 0.0072194
|  |  |  | @ Cl=0.4, Cd= | 0.0070623
|  |  |  | @ Cl=0.6, Cd= | 0.0089121
alpha (deg) | Cl | Cd | Cm | Cl/Cd
-20 | -0.8786 | 0.27125 | 0.0967 | -3.2391
-19.5 | -0.86 | 0.26451 | 0.0923 | -3.2513
-19 | -0.8413 | 0.25766 | 0.0879 | -3.2652
-18.5 | -0.8226 | 0.25075 | 0.0835 | -3.2806
-18 | -0.8035 | 0.24379 | 0.0791 | -3.2959
-17.5 | -0.784 | 0.23741 | 0.074 | -3.3023
-17 | -0.7669 | 0.23195 | 0.0684 | -3.3063
-16.5 | -0.7517 | 0.22627 | 0.0632 | -3.3221
-15.5 | -0.7153 | 0.20755 | 0.0588 | -3.4464
-15 | -0.6984 | 0.20067 | 0.0558 | -3.4803
-14.5 | -0.682 | 0.19354 | 0.0523 | -3.5238
-14 | -0.6661 | 0.18631 | 0.0488 | -3.5752
-13.5 | -0.6504 | 0.17911 | 0.045 | -3.6313
-13 | -0.6372 | 0.17291 | 0.0399 | -3.6852
-12.5 | -0.6279 | 0.16684 | 0.035 | -3.7635
-12 | -0.6161 | 0.15971 | 0.0312 | -3.8576
-11.5 | -0.6036 | 0.15206 | 0.0276 | -3.9695
-11 | -0.5911 | 0.14106 | 0.0278 | -4.1904
-10.5 | -0.5775 | 0.13379 | 0.0265 | -4.3165
-10 | -0.5661 | 0.12662 | 0.024 | -4.4709
-9.5 | -0.5557 | 0.1193 | 0.021 | -4.658
-9 | -0.5463 | 0.11182 | 0.0173 | -4.8855
-8.5 | -0.5387 | 0.10451 | 0.0102 | -5.1545
-8 | -0.5288 | 0.09698 | 0.0036 | -5.4527
-7.5 | -0.518 | 0.08868 | -0.0033 | -5.8412
-7 | -0.5125 | 0.07895 | -0.0047 | -6.4915
-6.5 | -0.4888 | 0.07104 | -0.0118 | -6.8806
-6 | -0.4369 | 0.05682 | -0.0359 | -7.6892
-5.5 | -0.4101 | 0.04813 | -0.0393 | -8.5207
-5 | -0.3589 | 0.03664 | -0.049 | -9.7953
-4.5 | -0.2998 | 0.02245 | -0.0518 | -13.3541
-4 | -0.2426 | 0.01646 | -0.0513 | -14.7388
-3.5 | -0.1871 | 0.01376 | -0.0501 | -13.5974
-3 | -0.1315 | 0.01147 | -0.0492 | -11.4647
-2.5 | -0.0745 | 0.00961 | -0.0492 | -7.7523
-2 | -0.019 | 0.00865 | -0.0493 | -2.1965
-1.5 | 0.0361 | 0.00808 | -0.0491 | 4.4678
-1 | 0.1007 | 0.00721 | -0.0505 | 13.9667
-0.5 | 0.189 | 0.00667 | -0.0558 | 28.3358
0 | 0.2656 | 0.00663 | -0.0589 | 40.0603
0.5 | 0.3231 | 0.00669 | -0.0576 | 48.296
1 | 0.3755 | 0.00691 | -0.0553 | 54.3415
1.5 | 0.4286 | 0.00724 | -0.0534 | 59.1989
2 | 0.4826 | 0.00767 | -0.0519 | 62.9205
2.5 | 0.537 | 0.00818 | -0.0506 | 65.6479
3 | 0.5915 | 0.0088 | -0.0495 | 67.2159
3.5 | 0.6461 | 0.00952 | -0.0486 | 67.8676
4 | 0.7007 | 0.01034 | -0.0478 | 67.766
4.5 | 0.7553 | 0.01124 | -0.0471 | 67.1975
5 | 0.8095 | 0.01228 | -0.0464 | 65.9202
5.5 | 0.863 | 0.01353 | -0.0455 | 63.7842
6 | 0.9151 | 0.01514 | -0.0444 | 60.4425
6.5 | 0.965 | 0.01731 | -0.0429 | 55.7481
7 | 1.0095 | 0.02072 | -0.0407 | 48.721
7.5 | 1.0555 | 0.02392 | -0.0384 | 44.1263
8 | 1.0912 | 0.02992 | -0.0353 | 36.4706
8.5 | 1.1148 | 0.03738 | -0.032 | 29.8234
9 | 1.1132 | 0.0467 | -0.0292 | 23.8373
9.5 | 1.0855 | 0.05598 | -0.0279 | 19.3909
10 | 1.0495 | 0.06829 | -0.0364 | 15.3683
10.5 | 1.0136 | 0.08709 | -0.0524 | 11.6385
11 | 0.9759 | 0.10741 | -0.0646 | 9.0857
11.5 | 0.9486 | 0.12383 | -0.072 | 7.6605
12 | 0.9265 | 0.14436 | -0.0811 | 6.418
13 | 0.9264 | 0.17001 | -0.0881 | 5.4491
13.5 | 0.9273 | 0.18117 | -0.0976 | 5.1184
14 | 0.9372 | 0.19018 | -0.102 | 4.928
14.5 | 0.9505 | 0.19819 | -0.1053 | 4.7959
15 | 0.9659 | 0.20785 | -0.1052 | 4.6471
15.5 | 0.9773 | 0.21649 | -0.112 | 4.5143
16 | 0.9886 | 0.22507 | -0.1202 | 4.3924
16.5 | 1.0043 | 0.23316 | -0.1247 | 4.3073
17 | 1.021 | 0.24053 | -0.1284 | 4.2448
17.5 | 1.0392 | 0.25124 | -0.1285 | 4.1363
18 | 1.0554 | 0.25952 | -0.1337 | 4.0667
18.5 | 1.0713 | 0.26706 | -0.1395 | 4.0115
19 | 1.0864 | 0.27345 | -0.1472 | 3.9729
19.5 | 1.1048 | 0.28112 | -0.1533 | 3.93
20 | 1.1225 | 0.28867 | -0.1583 | 3.8885

## 23. Re 250k Mach 0.50 (1)
BIGFOIL.COM POLAR EXPORT
ag17
AG17 |  |  |  | Cl Max: | 1.168 | at alpha= | 20 | deg
JavaFoil+Calcfoil stall+Eppler ext transition |  |  |  | L/D Max: | 57.399 | at alpha= | 4 | deg
Re: | 250000 |  |  | Cd Min: | 0.00862 | at alpha= | 0 | deg
Mach: | 0.5 |  |  | Cl=0 at alpha= | -2.2273 | deg
|  |  |  | @ Cl=0.1, Cd= | 0.010226
|  |  |  | @ Cl=0.4, Cd= | 0.0092364
|  |  |  | @ Cl=0.6, Cd= | 0.011195
alpha (deg) | Cl | Cd | Cm | Cl/Cd
-20 | -0.94 | 0.27248 | -0.032 | -3.45
-19.5 | -0.915 | 0.26762 | -0.032 | -3.418
-19 | -0.887 | 0.24951 | -0.031 | -3.555
-18.5 | -0.861 | 0.24162 | -0.031 | -3.564
-18 | -0.836 | 0.23662 | -0.031 | -3.531
-17.5 | -0.81 | 0.22928 | -0.031 | -3.533
-17 | -0.784 | 0.22525 | -0.031 | -3.482
-16.5 | -0.758 | 0.22129 | -0.03 | -3.425
-16 | -0.731 | 0.21506 | -0.029 | -3.397
-15.5 | -0.705 | 0.20616 | -0.029 | -3.418
-15 | -0.679 | 0.20211 | -0.029 | -3.358
-14.5 | -0.653 | 0.19817 | -0.029 | -3.294
-14 | -0.627 | 0.18952 | -0.029 | -3.306
-13.5 | -0.599 | 0.17847 | -0.027 | -3.357
-13 | -0.573 | 0.17292 | -0.027 | -3.313
-12.5 | -0.547 | 0.1694 | -0.027 | -3.227
-12 | -0.52 | 0.16444 | -0.027 | -3.165
-11.5 | -0.494 | 0.15498 | -0.027 | -3.188
-11 | -0.467 | 0.14925 | -0.025 | -3.129
-10.5 | -0.441 | 0.14508 | -0.025 | -3.037
-10 | -0.414 | 0.1383 | -0.025 | -2.995
-9.5 | -0.388 | 0.14065 | -0.025 | -2.757
-9 | -0.361 | 0.12833 | -0.023 | -2.812
-8.5 | -0.334 | 0.12574 | -0.023 | -2.659
-8 | -0.308 | 0.12329 | -0.023 | -2.497
-7.5 | -0.281 | 0.10915 | -0.022 | -2.575
-7 | -0.255 | 0.10451 | -0.022 | -2.435
-6.5 | -0.228 | 0.07276 | -0.021 | -3.13
-6 | -0.201 | 0.05649 | -0.021 | -3.561
-5.5 | -0.174 | 0.06472 | -0.019 | -2.695
-5 | -0.148 | 0.04868 | -0.019 | -3.037
-4.5 | -0.155 | 0.05217 | -0.018 | -2.977
-4 | -0.166 | 0.04235 | -0.017 | -3.925
-3.5 | -0.128 | 0.03721 | -0.018 | -3.439
-3 | -0.08 | 0.03443 | -0.018 | -2.319
-2.5 | -0.036 | 0.01122 | -0.057 | -3.173
-2 | 0.03 | 0.01093 | -0.057 | 2.775
-1.5 | 0.097 | 0.01023 | -0.057 | 9.48
-1 | 0.164 | 0.01013 | -0.057 | 16.177
-0.5 | 0.231 | 0.0099 | -0.057 | 23.3
0 | 0.297 | 0.00862 | -0.057 | 34.488
0.5 | 0.364 | 0.00898 | -0.057 | 40.538
1 | 0.43 | 0.00945 | -0.057 | 45.531
1.5 | 0.497 | 0.01004 | -0.057 | 49.453
2 | 0.563 | 0.01074 | -0.057 | 52.379
2.5 | 0.628 | 0.01154 | -0.057 | 54.451
3 | 0.693 | 0.01236 | -0.057 | 56.094
3.5 | 0.757 | 0.01326 | -0.057 | 57.139
4 | 0.82 | 0.01428 | -0.057 | 57.399
4.5 | 0.875 | 0.01552 | -0.057 | 56.408
5 | 0.918 | 0.0169 | -0.057 | 54.308
5.5 | 0.937 | 0.01846 | -0.057 | 50.735
6 | 0.717 | 0.048 | -0.016 | 14.929
6.5 | 0.463 | 0.05974 | -0.017 | 7.757
7 | 0.49 | 0.06899 | -0.018 | 7.1
7.5 | 0.516 | 0.07512 | -0.02 | 6.872
8 | 0.543 | 0.11332 | -0.021 | 4.789
8.5 | 0.569 | 0.12393 | -0.023 | 4.592
9 | 0.595 | 0.12641 | -0.023 | 4.709
9.5 | 0.622 | 0.13407 | -0.025 | 4.639
10 | 0.648 | 0.14287 | -0.024 | 4.535
10.5 | 0.675 | 0.15814 | -0.026 | 4.268
11 | 0.701 | 0.16118 | -0.026 | 4.348
11.5 | 0.727 | 0.1646 | -0.026 | 4.415
12 | 0.754 | 0.17765 | -0.028 | 4.245
12.5 | 0.78 | 0.18099 | -0.028 | 4.309
13 | 0.806 | 0.18649 | -0.029 | 4.319
13.5 | 0.832 | 0.1916 | -0.03 | 4.343
14 | 0.859 | 0.20499 | -0.03 | 4.189
14.5 | 0.884 | 0.20616 | -0.03 | 4.289
15 | 0.91 | 0.20659 | -0.031 | 4.404
15.5 | 0.938 | 0.21927 | -0.032 | 4.276
16 | 0.963 | 0.2314 | -0.032 | 4.161
16.5 | 0.988 | 0.2334 | -0.032 | 4.234
17 | 1.014 | 0.23778 | -0.033 | 4.265
17.5 | 1.041 | 0.25438 | -0.033 | 4.093
18 | 1.066 | 0.25184 | -0.034 | 4.234
18.5 | 1.091 | 0.25419 | -0.034 | 4.293
19 | 1.119 | 0.2689 | -0.035 | 4.162
19.5 | 1.144 | 0.27571 | -0.035 | 4.149
20 | 1.168 | 0.28604 | -0.035 | 4.085

## 24. Re 250k Mach 0.50 (2)
BIGFOIL.COM POLAR EXPORT
ag17
AG17 |  |  |  | Cl Max: | 1.2377 | at alpha= | 20 | deg
XFOIL ncrit=9 |  |  |  | L/D Max: | 66.5237 | at alpha= | 3.5 | deg
Re: | 250000 |  |  | Cd Min: | 0.00676 | at alpha= | -0.5 | deg
Mach: | 0.5 |  |  | Cl=0 at alpha= | -1.8086 | deg
|  |  |  | @ Cl=0.1, Cd= | 0.0085315
|  |  |  | @ Cl=0.4, Cd= | 0.0073924
|  |  |  | @ Cl=0.6, Cd= | 0.0091992
alpha (deg) | Cl | Cd | Cm | Cl/Cd
-20 | -0.9609 | 0.29694 | 0.1123 | -3.236
-19.5 | -0.9373 | 0.2886 | 0.1066 | -3.2477
-19 | -0.9133 | 0.28112 | 0.1004 | -3.2488
-18.5 | -0.8907 | 0.27427 | 0.094 | -3.2475
-18 | -0.869 | 0.2673 | 0.0879 | -3.251
-17 | -0.8233 | 0.24643 | 0.0799 | -3.3409
-16.5 | -0.8013 | 0.23769 | 0.0762 | -3.3712
-16 | -0.7794 | 0.22955 | 0.0719 | -3.3953
-15.5 | -0.7573 | 0.22146 | 0.0674 | -3.4196
-15 | -0.7352 | 0.21337 | 0.0626 | -3.4457
-14.5 | -0.714 | 0.20663 | 0.0565 | -3.4555
-14 | -0.6966 | 0.20039 | 0.0506 | -3.4762
-13.5 | -0.6806 | 0.19358 | 0.0454 | -3.5159
-13 | -0.6596 | 0.1828 | 0.0424 | -3.6083
-12.5 | -0.6371 | 0.17242 | 0.0416 | -3.695
-12 | -0.6188 | 0.1645 | 0.0388 | -3.7617
-11.5 | -0.6017 | 0.15676 | 0.0356 | -3.8384
-11 | -0.5855 | 0.14898 | 0.0323 | -3.9301
-10.5 | -0.5703 | 0.14129 | 0.0285 | -4.0364
-10 | -0.5618 | 0.13521 | 0.0219 | -4.155
-9.5 | -0.5503 | 0.12786 | 0.0169 | -4.3039
-9 | -0.539 | 0.11841 | 0.0141 | -4.552
-8.5 | -0.5206 | 0.10976 | 0.0151 | -4.7431
-8 | -0.5071 | 0.10246 | 0.0126 | -4.9492
-7.5 | -0.4958 | 0.09517 | 0.0079 | -5.2096
-6.5 | -0.4753 | 0.07988 | -0.0005 | -5.9502
-6 | -0.4601 | 0.07242 | -0.0063 | -6.3532
-5.5 | -0.4192 | 0.06044 | -0.0338 | -6.9358
-5 | -0.3963 | 0.05137 | -0.035 | -7.7146
-4.5 | -0.3482 | 0.03635 | -0.0476 | -9.5791
-4 | -0.2959 | 0.026 | -0.054 | -11.3808
-3.5 | -0.2339 | 0.01849 | -0.0557 | -12.6501
-3 | -0.1695 | 0.01438 | -0.0546 | -11.7872
-2.5 | -0.1049 | 0.01173 | -0.0534 | -8.9429
-2 | -0.0384 | 0.00997 | -0.0535 | -3.8516
-1.5 | 0.0619 | 0.00885 | -0.0607 | 6.9944
-1 | 0.1576 | 0.00805 | -0.0661 | 19.5776
-0.5 | 0.2299 | 0.00676 | -0.0649 | 34.0089
0 | 0.2941 | 0.00686 | -0.063 | 42.8717
0.5 | 0.3546 | 0.00711 | -0.0605 | 49.8734
1 | 0.4157 | 0.00749 | -0.0584 | 55.5007
1.5 | 0.4777 | 0.00796 | -0.0567 | 60.0126
2 | 0.54 | 0.00854 | -0.0551 | 63.2319
2.5 | 0.6028 | 0.00923 | -0.0537 | 65.3088
3 | 0.6658 | 0.01004 | -0.0523 | 66.3147
3.5 | 0.7291 | 0.01096 | -0.051 | 66.5237
4 | 0.7926 | 0.01203 | -0.0495 | 65.8853
4.5 | 0.856 | 0.01328 | -0.0477 | 64.4578
5 | 0.9183 | 0.01491 | -0.0455 | 61.5895
5.5 | 0.9777 | 0.01724 | -0.0427 | 56.7111
6 | 1.032 | 0.02068 | -0.0389 | 49.9033
6.5 | 1.0746 | 0.02621 | -0.0344 | 40.9996
7 | 1.0905 | 0.03453 | -0.0306 | 31.5812
7.5 | 1.0753 | 0.04391 | -0.0292 | 24.4887
8 | 1.0429 | 0.05514 | -0.0357 | 18.9137
8.5 | 1.0128 | 0.07092 | -0.0497 | 14.2809
9 | 0.9836 | 0.08678 | -0.0601 | 11.3344
9.5 | 0.9601 | 0.10116 | -0.0675 | 9.4909
10 | 0.9435 | 0.11462 | -0.074 | 8.2315
10.5 | 0.9338 | 0.12735 | -0.0799 | 7.3325
11 | 0.9304 | 0.13947 | -0.0854 | 6.671
11.5 | 0.9319 | 0.15135 | -0.091 | 6.1573
12 | 0.9376 | 0.16301 | -0.0968 | 5.7518
12.5 | 0.9467 | 0.17399 | -0.1021 | 5.4411
13.5 | 0.9803 | 0.19727 | -0.1075 | 4.9693
14 | 0.9952 | 0.20773 | -0.1137 | 4.7908
14.5 | 1.0061 | 0.21693 | -0.1237 | 4.6379
15 | 1.025 | 0.22657 | -0.1292 | 4.524
15.5 | 1.0452 | 0.23572 | -0.1339 | 4.4341
16 | 1.0704 | 0.24781 | -0.1338 | 4.3194
16.5 | 1.0868 | 0.25619 | -0.142 | 4.2422
17 | 1.1065 | 0.26498 | -0.1508 | 4.1758
17.5 | 1.1282 | 0.27446 | -0.1565 | 4.1106
18 | 1.1501 | 0.28365 | -0.1618 | 4.0546
18.5 | 1.172 | 0.29279 | -0.1664 | 4.0029
19 | 1.1967 | 0.30757 | -0.1676 | 3.8908
19.5 | 1.2171 | 0.31633 | -0.1746 | 3.8476
20 | 1.2377 | 0.3244 | -0.1822 | 3.8154

## 25. Re 500k Mach 0.00 (1)
BIGFOIL.COM POLAR EXPORT
ag17
AG17 |  |  |  | Cl Max: | 0.968 | at alpha= | 7 | deg
JavaFoil+Calcfoil stall+Eppler ext transition |  |  |  | L/D Max: | 67.98 | at alpha= | 4.5 | deg
Re: | 500000 |  |  | Cd Min: | 0.00614 | at alpha= | -0.5 | deg
Mach: | 0 |  |  | Cl=0 at alpha= | -2.2281 | deg
|  |  |  | @ Cl=0.1, Cd= | 0.0077345
|  |  |  | @ Cl=0.4, Cd= | 0.0071347
|  |  |  | @ Cl=0.6, Cd= | 0.0090861
alpha (deg) | Cl | Cd | Cm | Cl/Cd
-13.5 | -0.254 | 0.11423 | -0.018 | -2.22
-13 | -0.268 | 0.1096 | -0.019 | -2.448
-12.5 | -0.283 | 0.10119 | -0.018 | -2.799
-12 | -0.298 | 0.0955 | -0.018 | -3.122
-11.5 | -0.313 | 0.0887 | -0.018 | -3.526
-11 | -0.327 | 0.08742 | -0.017 | -3.736
-10.5 | -0.339 | 0.08218 | -0.018 | -4.129
-10 | -0.35 | 0.07804 | -0.017 | -4.487
-9.5 | -0.359 | 0.07291 | -0.017 | -4.917
-9 | -0.364 | 0.06719 | -0.017 | -5.416
-8.5 | -0.365 | 0.06218 | -0.017 | -5.876
-8 | -0.362 | 0.05837 | -0.016 | -6.208
-7.5 | -0.354 | 0.05371 | -0.016 | -6.598
-7 | -0.341 | 0.05299 | -0.016 | -6.438
-6.5 | -0.322 | 0.04838 | -0.015 | -6.663
-6 | -0.298 | 0.04559 | -0.015 | -6.542
-5.5 | -0.269 | 0.04187 | -0.015 | -6.428
-5 | -0.236 | 0.03926 | -0.015 | -5.999
-4.5 | -0.198 | 0.03716 | -0.015 | -5.331
-4 | -0.158 | 0.035 | -0.015 | -4.504
-3.5 | -0.115 | 0.0333 | -0.017 | -3.45
-3 | -0.088 | 0.00929 | -0.049 | -9.442
-2.5 | -0.031 | 0.00915 | -0.049 | -3.396
-2 | 0.026 | 0.0081 | -0.049 | 3.251
-1.5 | 0.084 | 0.00782 | -0.049 | 10.749
-1 | 0.142 | 0.00751 | -0.049 | 18.898
-0.5 | 0.2 | 0.00614 | -0.049 | 32.491
0 | 0.258 | 0.00635 | -0.049 | 40.537
0.5 | 0.315 | 0.00663 | -0.049 | 47.571
1 | 0.373 | 0.00695 | -0.049 | 53.665
1.5 | 0.43 | 0.00734 | -0.049 | 58.668
2 | 0.488 | 0.00781 | -0.049 | 62.462
2.5 | 0.545 | 0.00843 | -0.049 | 64.656
3 | 0.602 | 0.00911 | -0.049 | 66.062
3.5 | 0.658 | 0.00979 | -0.05 | 67.216
4 | 0.714 | 0.01051 | -0.05 | 67.891
4.5 | 0.767 | 0.01128 | -0.05 | 67.98
5 | 0.817 | 0.01221 | -0.05 | 66.864
5.5 | 0.862 | 0.01313 | -0.05 | 65.675
6 | 0.904 | 0.01404 | -0.05 | 64.356
6.5 | 0.939 | 0.01468 | -0.05 | 63.947
7 | 0.968 | 0.01534 | -0.05 | 63.093
7.5 | 0.788 | 0.05015 | -0.015 | 15.712
8 | 0.793 | 0.05382 | -0.014 | 14.743
8.5 | 0.791 | 0.05826 | -0.014 | 13.575
9 | 0.781 | 0.06277 | -0.014 | 12.437
9.5 | 0.763 | 0.06744 | -0.014 | 11.314
10 | 0.739 | 0.0731 | -0.015 | 10.114
10.5 | 0.711 | 0.07949 | -0.015 | 8.939
11 | 0.678 | 0.08538 | -0.015 | 7.938
11.5 | 0.642 | 0.0897 | -0.016 | 7.162
12 | 0.605 | 0.09523 | -0.016 | 6.357

## 26. Re 500k Mach 0.00 (2)
BIGFOIL.COM POLAR EXPORT
ag17
AG17 |  |  |  | Cl Max: | 1.2175 | at alpha= | 10.5 | deg
XFOIL ncrit=9 |  |  |  | L/D Max: | 82.0531 | at alpha= | 4 | deg
Re: | 500000 |  |  | Cd Min: | 0.00474 | at alpha= | 0 | deg
Mach: | 0 |  |  | Cl=0 at alpha= | -2.026 | deg
|  |  |  | @ Cl=0.1, Cd= | 0.0060443
|  |  |  | @ Cl=0.4, Cd= | 0.0056207
|  |  |  | @ Cl=0.6, Cd= | 0.0073888
alpha (deg) | Cl | Cd | Cm | Cl/Cd
-13.5 | -0.6535 | 0.17446 | 0.0449 | -3.7458
-13 | -0.6404 | 0.16771 | 0.0423 | -3.8185
-12.5 | -0.628 | 0.16052 | 0.0394 | -3.9123
-12 | -0.6165 | 0.15318 | 0.0365 | -4.0247
-11.5 | -0.6055 | 0.1457 | 0.0336 | -4.1558
-11 | -0.5951 | 0.13809 | 0.0305 | -4.3095
-10.5 | -0.5852 | 0.13037 | 0.0264 | -4.4888
-10 | -0.5752 | 0.12284 | 0.0221 | -4.6825
-9.5 | -0.565 | 0.1151 | 0.0185 | -4.9088
-9 | -0.5558 | 0.10712 | 0.0147 | -5.1886
-8.5 | -0.5471 | 0.09896 | 0.0104 | -5.5285
-8 | -0.5518 | 0.08779 | 0.0047 | -6.2855
-7.5 | -0.5428 | 0.07951 | -0.0014 | -6.8268
-7 | -0.5186 | 0.07056 | -0.0116 | -7.3498
-6.5 | -0.4823 | 0.05887 | -0.0264 | -8.1926
-6 | -0.4349 | 0.04414 | -0.0413 | -9.8527
-5.5 | -0.3789 | 0.03497 | -0.0468 | -10.835
-5 | -0.3309 | 0.01916 | -0.0501 | -17.2704
-4.5 | -0.2786 | 0.01425 | -0.0499 | -19.5509
-4 | -0.2258 | 0.01131 | -0.049 | -19.9646
-3.5 | -0.173 | 0.00971 | -0.0482 | -17.8167
-3 | -0.1197 | 0.00866 | -0.0476 | -13.8222
-2.5 | -0.0657 | 0.0076 | -0.0475 | -8.6447
-2 | 0.0036 | 0.00683 | -0.0509 | 0.52709
-1.5 | 0.0789 | 0.00621 | -0.0552 | 12.7053
-1 | 0.1464 | 0.00568 | -0.0574 | 25.7746
-0.5 | 0.1953 | 0.00491 | -0.055 | 39.776
0 | 0.2484 | 0.00474 | -0.0532 | 52.4051
0.5 | 0.3012 | 0.005 | -0.052 | 60.24
1 | 0.3549 | 0.00532 | -0.0511 | 66.7105
1.5 | 0.4089 | 0.00568 | -0.0504 | 71.9894
2 | 0.4632 | 0.00608 | -0.0499 | 76.1842
2.5 | 0.5174 | 0.00654 | -0.0495 | 79.1131
3 | 0.5716 | 0.00707 | -0.0491 | 80.8487
4 | 0.6794 | 0.00828 | -0.0485 | 82.0531
4.5 | 0.7331 | 0.00896 | -0.0482 | 81.8192
5 | 0.7863 | 0.0097 | -0.0479 | 81.0619
5.5 | 0.8389 | 0.01055 | -0.0475 | 79.5166
6 | 0.8908 | 0.01155 | -0.0471 | 77.1255
6.5 | 0.9421 | 0.01265 | -0.0466 | 74.4743
7 | 0.9923 | 0.01403 | -0.0458 | 70.727
7.5 | 1.0393 | 0.01615 | -0.0445 | 64.3529
8 | 1.0851 | 0.0184 | -0.043 | 58.9728
8.5 | 1.1281 | 0.02104 | -0.0413 | 53.6169
9 | 1.1569 | 0.02702 | -0.0384 | 42.8164
9.5 | 1.1943 | 0.03013 | -0.0365 | 39.6382
10 | 1.2159 | 0.03579 | -0.0337 | 33.9732
10.5 | 1.2175 | 0.043 | -0.0304 | 28.314
11 | 1.1899 | 0.05096 | -0.0276 | 23.3497
11.5 | 1.1533 | 0.06322 | -0.0349 | 18.2426
12 | 1.1144 | 0.08199 | -0.0503 | 13.5919
12.5 | 1.0638 | 0.10526 | -0.0651 | 10.1064
13 | 1.0045 | 0.13055 | -0.0775 | 7.6944
13.5 | 0.943 | 0.1646 | -0.0906 | 5.729
14 | 0.9387 | 0.1806 | -0.0972 | 5.1977
14.5 | 0.9487 | 0.18836 | -0.1006 | 5.0366
15 | 0.96 | 0.1953 | -0.1034 | 4.9155
15.5 | 0.9619 | 0.2077 | -0.1087 | 4.6312

## 27. Re 500k Mach 0.10 (1)
BIGFOIL.COM POLAR EXPORT
ag17
AG17 |  |  |  | Cl Max: | 0.941 | at alpha= | 6.5 | deg
JavaFoil+Calcfoil stall+Eppler ext transition |  |  |  | L/D Max: | 67.957 | at alpha= | 4.5 | deg
Re: | 500000 |  |  | Cd Min: | 0.00616 | at alpha= | -0.5 | deg
Mach: | 0.1 |  |  | Cl=0 at alpha= | -2.2281 | deg
|  |  |  | @ Cl=0.1, Cd= | 0.0077798
|  |  |  | @ Cl=0.4, Cd= | 0.0071381
|  |  |  | @ Cl=0.6, Cd= | 0.0090995
alpha (deg) | Cl | Cd | Cm | Cl/Cd
-13.5 | -0.217 | 0.11685 | -0.019 | -1.859
-13 | -0.234 | 0.1085 | -0.018 | -2.153
-12.5 | -0.25 | 0.10311 | -0.019 | -2.429
-12 | -0.268 | 0.09713 | -0.018 | -2.755
-11.5 | -0.285 | 0.09091 | -0.018 | -3.131
-11 | -0.301 | 0.08996 | -0.018 | -3.347
-10.5 | -0.317 | 0.0783 | -0.018 | -4.045
-10 | -0.331 | 0.07833 | -0.017 | -4.22
-9.5 | -0.342 | 0.07377 | -0.017 | -4.637
-9 | -0.35 | 0.06874 | -0.017 | -5.098
-8.5 | -0.355 | 0.06309 | -0.017 | -5.625
-8 | -0.355 | 0.05816 | -0.016 | -6.096
-7.5 | -0.349 | 0.05445 | -0.016 | -6.41
-7 | -0.338 | 0.05302 | -0.016 | -6.368
-6.5 | -0.32 | 0.04925 | -0.016 | -6.507
-6 | -0.297 | 0.04638 | -0.015 | -6.413
-5.5 | -0.269 | 0.04217 | -0.015 | -6.381
-5 | -0.236 | 0.03941 | -0.015 | -5.986
-4.5 | -0.199 | 0.03726 | -0.015 | -5.333
-4 | -0.158 | 0.03509 | -0.015 | -4.51
-3.5 | -0.115 | 0.03333 | -0.017 | -3.461
-3 | -0.088 | 0.00931 | -0.05 | -9.47
-2.5 | -0.031 | 0.00916 | -0.05 | -3.407
-2 | 0.026 | 0.00813 | -0.05 | 3.255
-1.5 | 0.085 | 0.00786 | -0.05 | 10.753
-1 | 0.143 | 0.00755 | -0.05 | 18.887
-0.5 | 0.201 | 0.00616 | -0.05 | 32.567
0 | 0.259 | 0.00636 | -0.05 | 40.671
0.5 | 0.317 | 0.00665 | -0.05 | 47.663
1 | 0.375 | 0.00697 | -0.05 | 53.748
1.5 | 0.433 | 0.00736 | -0.05 | 58.741
2 | 0.49 | 0.00785 | -0.05 | 62.475
2.5 | 0.548 | 0.00847 | -0.05 | 64.649
3 | 0.605 | 0.00916 | -0.05 | 66.042
3.5 | 0.661 | 0.00984 | -0.05 | 67.215
4 | 0.717 | 0.01055 | -0.05 | 67.95
4.5 | 0.771 | 0.01134 | -0.05 | 67.957
5 | 0.82 | 0.01227 | -0.05 | 66.841
5.5 | 0.866 | 0.01321 | -0.05 | 65.559
6 | 0.907 | 0.01411 | -0.05 | 64.249
6.5 | 0.941 | 0.01477 | -0.05 | 63.729
7 | 0.776 | 0.04713 | -0.016 | 16.463
7.5 | 0.787 | 0.05034 | -0.015 | 15.641
8 | 0.791 | 0.05412 | -0.014 | 14.608
8.5 | 0.785 | 0.05883 | -0.014 | 13.347
9 | 0.771 | 0.06353 | -0.014 | 12.14
9.5 | 0.75 | 0.06868 | -0.014 | 10.914
10 | 0.721 | 0.07282 | -0.015 | 9.905
10.5 | 0.688 | 0.07889 | -0.015 | 8.716
11 | 0.65 | 0.08365 | -0.015 | 7.77
11.5 | 0.61 | 0.09003 | -0.016 | 6.772

## 28. Re 500k Mach 0.10 (2)
BIGFOIL.COM POLAR EXPORT
ag17
AG17 |  |  |  | Cl Max: | 1.2097 | at alpha= | 10 | deg
XFOIL ncrit=9 |  |  |  | L/D Max: | 82.0288 | at alpha= | 4 | deg
Re: | 500000 |  |  | Cd Min: | 0.00475 | at alpha= | 0 | deg
Mach: | 0.1 |  |  | Cl=0 at alpha= | -99 | deg
|  |  |  | @ Cl=0.1, Cd= | 0.00475
|  |  |  | @ Cl=0.4, Cd= | 0.0056265
|  |  |  | @ Cl=0.6, Cd= | 0.0073897
alpha (deg) | Cl | Cd | Cm | Cl/Cd
0 | 0.2494 | 0.00475 | -0.0534 | 52.5053
0.5 | 0.3026 | 0.00502 | -0.0522 | 60.2789
1 | 0.3567 | 0.00534 | -0.0513 | 66.7978
1.5 | 0.4111 | 0.0057 | -0.0506 | 72.1228
2 | 0.4657 | 0.00611 | -0.0501 | 76.2193
2.5 | 0.5202 | 0.00658 | -0.0496 | 79.0578
3 | 0.5747 | 0.00712 | -0.0493 | 80.7163
3.5 | 0.6291 | 0.0077 | -0.0489 | 81.7013
4 | 0.6833 | 0.00833 | -0.0486 | 82.0288
4.5 | 0.7373 | 0.00901 | -0.0483 | 81.8313
5 | 0.7908 | 0.00978 | -0.048 | 80.8589
5.5 | 0.8439 | 0.01065 | -0.0476 | 79.2394
6 | 0.8962 | 0.01165 | -0.0471 | 76.927
6.5 | 0.9475 | 0.01289 | -0.0464 | 73.5066
7 | 0.9975 | 0.01446 | -0.0455 | 68.9834
7.5 | 1.0438 | 0.01685 | -0.044 | 61.9466
8 | 1.0908 | 0.0189 | -0.0425 | 57.7143
8.5 | 1.133 | 0.02182 | -0.0406 | 51.9248
9 | 1.1618 | 0.02771 | -0.0377 | 41.9271
9.5 | 1.1948 | 0.03175 | -0.0354 | 37.6315
10 | 1.2097 | 0.03814 | -0.0323 | 31.7174
10.5 | 1.2 | 0.04588 | -0.029 | 26.1552
11 | 1.166 | 0.05488 | -0.0294 | 21.2464
11.5 | 1.1305 | 0.06984 | -0.0413 | 16.187
12 | 1.0902 | 0.09025 | -0.0567 | 12.0798
12.5 | 1.0341 | 0.1144 | -0.0703 | 9.0393
13 | 0.953 | 0.15124 | -0.0852 | 6.3012
13.5 | 0.9424 | 0.16594 | -0.0915 | 5.6792

## 29. Re 500k Mach 0.25 (1)
BIGFOIL.COM POLAR EXPORT
ag17
AG17 |  |  |  | Cl Max: | 0.952 | at alpha= | 6.5 | deg
JavaFoil+Calcfoil stall+Eppler ext transition |  |  |  | L/D Max: | 67.859 | at alpha= | 4 | deg
Re: | 500000 |  |  | Cd Min: | 0.00625 | at alpha= | -0.5 | deg
Mach: | 0.25 |  |  | Cl=0 at alpha= | -2.2288 | deg
|  |  |  | @ Cl=0.1, Cd= | 0.007938
|  |  |  | @ Cl=0.4, Cd= | 0.09938
|  |  |  | @ Cl=0.6, Cd= | 0.09938
alpha (deg) | Cl | Cd | Cm | Cl/Cd
-12 | -0.055 | 0.10387 | -0.02 | -0.526
-11.5 | -0.052 | 0.09746 | -0.02 | -0.533
-11 | -0.049 | 0.12192 | -0.02 | -0.403
-10.5 | -0.046 | 0.08431 | -0.019 | -0.55
-10 | -0.139 | 0.07866 | -0.018 | -1.767
-9.5 | -0.188 | 0.07256 | -0.018 | -2.588
-9 | -0.228 | 0.07371 | -0.018 | -3.09
-8.5 | -0.26 | 0.06647 | -0.017 | -3.918
-8 | -0.285 | 0.06253 | -0.018 | -4.559
-7.5 | -0.301 | 0.05668 | -0.017 | -5.304
-7 | -0.306 | 0.05295 | -0.017 | -5.788
-6.5 | -0.302 | 0.04906 | -0.017 | -6.165
-6 | -0.289 | 0.04742 | -0.016 | -6.092
-5.5 | -0.267 | 0.04394 | -0.015 | -6.068
-5 | -0.237 | 0.0405 | -0.016 | -5.853
-4.5 | -0.201 | 0.03771 | -0.015 | -5.343
-4 | -0.161 | 0.03539 | -0.016 | -4.561
-3.5 | -0.118 | 0.03354 | -0.017 | -3.522
-3 | -0.09 | 0.00942 | -0.051 | -9.598
-2.5 | -0.032 | 0.00925 | -0.051 | -3.463
-2 | 0.027 | 0.00829 | -0.051 | 3.279
-1.5 | 0.087 | 0.00799 | -0.051 | 10.87
-1 | 0.147 | 0.00775 | -0.051 | 18.912
-0.5 | 0.206 | 0.00625 | -0.051 | 33.006
0 | 0.266 | 0.00646 | -0.051 | 41.189
0.5 | 0.326 | 0.00676 | -0.051 | 48.163
1 | 0.385 | 0.0071 | -0.051 | 54.254
1.5 | 0.444 | 0.00752 | -0.051 | 59.12
2 | 0.504 | 0.00806 | -0.051 | 62.473
2.5 | 0.563 | 0.00868 | -0.051 | 64.784
3 | 0.621 | 0.0094 | -0.051 | 66.114
3.5 | 0.679 | 0.01011 | -0.051 | 67.195
4 | 0.736 | 0.01085 | -0.051 | 67.859
4.5 | 0.791 | 0.01167 | -0.051 | 67.725
5 | 0.84 | 0.01268 | -0.051 | 66.26
5.5 | 0.885 | 0.01386 | -0.051 | 63.832
6 | 0.923 | 0.01459 | -0.051 | 63.232
6.5 | 0.952 | 0.01534 | -0.051 | 62.044
7 | 0.777 | 0.04806 | -0.015 | 16.161
7.5 | 0.776 | 0.05156 | -0.015 | 15.051
8 | 0.761 | 0.0557 | -0.014 | 13.668
8.5 | 0.732 | 0.06085 | -0.015 | 12.029
9 | 0.688 | 0.0683 | -0.015 | 10.071
9.5 | 0.63 | 0.07309 | -0.016 | 8.618
10 | 0.56 | 0.07931 | -0.016 | 7.06
10.5 | 0.48 | 0.0848 | -0.016 | 5.665
11 | 0.393 | 0.09166 | -0.017 | 4.291
11.5 | 0.299 | 0.09938 | -0.017 | 3.007

## 30. Re 500k Mach 0.25 (2)
BIGFOIL.COM POLAR EXPORT
ag17
AG17 |  |  |  | Cl Max: | 1.1657 | at alpha= | 9 | deg
XFOIL ncrit=9 |  |  |  | L/D Max: | 81.7401 | at alpha= | 4 | deg
Re: | 500000 |  |  | Cd Min: | 0.00485 | at alpha= | 0 | deg
Mach: | 0.25 |  |  | Cl=0 at alpha= | -2.0628 | deg
|  |  |  | @ Cl=0.1, Cd= | 0.0062104
|  |  |  | @ Cl=0.4, Cd= | 0.0056861
|  |  |  | @ Cl=0.6, Cd= | 0.0074265
alpha (deg) | Cl | Cd | Cm | Cl/Cd
-19.5 | -0.8608 | 0.264 | 0.0926 | -3.2606
-19 | -0.8432 | 0.2572 | 0.0887 | -3.2784
-18.5 | -0.8251 | 0.25046 | 0.0846 | -3.2943
-18 | -0.8069 | 0.24362 | 0.0804 | -3.3121
-17.5 | -0.7887 | 0.23666 | 0.0763 | -3.3326
-17 | -0.7707 | 0.22958 | 0.0723 | -3.357
-16.5 | -0.7528 | 0.22241 | 0.0684 | -3.3847
-16 | -0.7346 | 0.21505 | 0.0644 | -3.4159
-15.5 | -0.7161 | 0.20784 | 0.0595 | -3.4454
-15 | -0.7006 | 0.20076 | 0.0547 | -3.4897
-14.5 | -0.6854 | 0.19343 | 0.0506 | -3.5434
-14 | -0.671 | 0.18423 | 0.0489 | -3.6422
-13.5 | -0.6557 | 0.17755 | 0.0465 | -3.693
-13 | -0.6413 | 0.17043 | 0.0435 | -3.7628
-12.5 | -0.6278 | 0.16304 | 0.0404 | -3.8506
-12 | -0.6148 | 0.15552 | 0.0373 | -3.9532
-11.5 | -0.6023 | 0.14791 | 0.0341 | -4.0721
-11 | -0.5908 | 0.14043 | 0.0297 | -4.2071
-10.5 | -0.5803 | 0.13301 | 0.0257 | -4.3628
-10 | -0.5692 | 0.12528 | 0.0223 | -4.5434
-9.5 | -0.5587 | 0.11739 | 0.0189 | -4.7593
-9 | -0.5488 | 0.10939 | 0.0153 | -5.0169
-8.5 | -0.5499 | 0.09949 | 0.0122 | -5.5272
-8 | -0.5394 | 0.09264 | 0.0096 | -5.8225
-7.5 | -0.5295 | 0.08544 | 0.0057 | -6.1973
-7 | -0.5172 | 0.07739 | -0.001 | -6.683
-6.5 | -0.4907 | 0.06703 | -0.014 | -7.3206
-6 | -0.4378 | 0.05309 | -0.0333 | -8.2464
-5.5 | -0.3911 | 0.04005 | -0.0446 | -9.7653
-5 | -0.3465 | 0.02886 | -0.0497 | -12.0062
-4.5 | -0.2944 | 0.01613 | -0.052 | -18.2517
-4 | -0.2389 | 0.01261 | -0.0508 | -18.9453
-3.5 | -0.1839 | 0.01029 | -0.0499 | -17.8717
-3 | -0.1284 | 0.00898 | -0.049 | -14.2984
-2.5 | -0.071 | 0.0079 | -0.0489 | -8.9873
-2 | 0.0102 | 0.00696 | -0.0542 | 1.4655
-1.5 | 0.0875 | 0.00632 | -0.0583 | 13.8449
-0.5 | 0.2038 | 0.0053 | -0.057 | 38.4528
0 | 0.2552 | 0.00485 | -0.0543 | 52.6186
0.5 | 0.3106 | 0.00513 | -0.0532 | 60.5458
1 | 0.3665 | 0.00546 | -0.0523 | 67.1245
1.5 | 0.4228 | 0.00584 | -0.0517 | 72.3973
2 | 0.4792 | 0.00627 | -0.0511 | 76.4274
2.5 | 0.5356 | 0.00678 | -0.0506 | 78.9971
3 | 0.592 | 0.00734 | -0.0502 | 80.654
3.5 | 0.6484 | 0.00795 | -0.0497 | 81.5597
4 | 0.7046 | 0.00862 | -0.0493 | 81.7401
4.5 | 0.7607 | 0.00934 | -0.0488 | 81.4454
5 | 0.8164 | 0.01017 | -0.0483 | 80.2753
5.5 | 0.8715 | 0.01114 | -0.0476 | 78.2316
6 | 0.9258 | 0.01229 | -0.0468 | 75.3295
6.5 | 0.9787 | 0.01384 | -0.0456 | 70.7153
7 | 1.0304 | 0.01565 | -0.0441 | 65.8403
7.5 | 1.0756 | 0.01884 | -0.0417 | 57.0913
8 | 1.1184 | 0.02244 | -0.0391 | 49.8396
8.5 | 1.1545 | 0.02697 | -0.0363 | 42.8068
9 | 1.1657 | 0.035 | -0.0328 | 33.3057
9.5 | 1.1657 | 0.04239 | -0.0298 | 27.4994
10 | 1.1367 | 0.05092 | -0.0294 | 22.3233
10.5 | 1.1052 | 0.0649 | -0.0407 | 17.0293
11 | 1.0702 | 0.08371 | -0.0553 | 12.7846
12 | 0.9629 | 0.13253 | -0.0786 | 7.2655
12.5 | 0.9464 | 0.14759 | -0.0852 | 6.4124
13 | 0.9419 | 0.16041 | -0.0908 | 5.8718
13.5 | 0.9429 | 0.17214 | -0.096 | 5.4775
14 | 0.9439 | 0.18697 | -0.1024 | 5.0484

## 31. Re 500k Mach 0.50 (1)
BIGFOIL.COM POLAR EXPORT
ag17
AG17 |  |  |  | Cl Max: | 1.169 | at alpha= | 20 | deg
JavaFoil+Calcfoil stall+Eppler ext transition |  |  |  | L/D Max: | 67.335 | at alpha= | 3.5 | deg
Re: | 500000 |  |  | Cd Min: | 0.00689 | at alpha= | 0 | deg
Mach: | 0.5 |  |  | Cl=0 at alpha= | -2.2273 | deg
|  |  |  | @ Cl=0.1, Cd= | 0.0086042
|  |  |  | @ Cl=0.4, Cd= | 0.0074909
|  |  |  | @ Cl=0.6, Cd= | 0.0093469
alpha (deg) | Cl | Cd | Cm | Cl/Cd
-20 | -0.94 | 0.22787 | -0.032 | -4.125
-19.5 | -0.915 | 0.22302 | -0.032 | -4.101
-19 | -0.887 | 0.21261 | -0.031 | -4.174
-18.5 | -0.861 | 0.21075 | -0.031 | -4.087
-18 | -0.836 | 0.20309 | -0.031 | -4.115
-17.5 | -0.81 | 0.19525 | -0.031 | -4.149
-17 | -0.784 | 0.19118 | -0.031 | -4.103
-16.5 | -0.758 | 0.18125 | -0.031 | -4.184
-16 | -0.731 | 0.17572 | -0.029 | -4.158
-15.5 | -0.705 | 0.17464 | -0.029 | -4.035
-15 | -0.679 | 0.17059 | -0.029 | -3.979
-14.5 | -0.653 | 0.16664 | -0.029 | -3.917
-14 | -0.627 | 0.15882 | -0.029 | -3.946
-13.5 | -0.599 | 0.14879 | -0.027 | -4.027
-13 | -0.573 | 0.14655 | -0.027 | -3.909
-12.5 | -0.547 | 0.14303 | -0.027 | -3.823
-12 | -0.521 | 0.1354 | -0.027 | -3.844
-11.5 | -0.494 | 0.1278 | -0.027 | -3.867
-11 | -0.467 | 0.12258 | -0.025 | -3.81
-10.5 | -0.441 | 0.1187 | -0.025 | -3.713
-10 | -0.414 | 0.11636 | -0.025 | -3.56
-9.5 | -0.388 | 0.11627 | -0.025 | -3.336
-9 | -0.361 | 0.10628 | -0.024 | -3.396
-8.5 | -0.334 | 0.10367 | -0.024 | -3.226
-8 | -0.308 | 0.10121 | -0.024 | -3.042
-7.5 | -0.281 | 0.06565 | -0.022 | -4.282
-7 | -0.255 | 0.05537 | -0.023 | -4.598
-6.5 | -0.228 | 0.06297 | -0.021 | -3.618
-6 | -0.201 | 0.05051 | -0.021 | -3.983
-5.5 | -0.174 | 0.05613 | -0.02 | -3.109
-5 | -0.148 | 0.04502 | -0.02 | -3.284
-4.5 | -0.155 | 0.0404 | -0.018 | -3.845
-4 | -0.166 | 0.03897 | -0.018 | -4.265
-3.5 | -0.128 | 0.03497 | -0.018 | -3.659
-3 | -0.08 | 0.03283 | -0.019 | -2.433
-2.5 | -0.036 | 0.00965 | -0.057 | -3.688
-2 | 0.03 | 0.00931 | -0.057 | 3.256
-1.5 | 0.097 | 0.00861 | -0.057 | 11.261
-1 | 0.164 | 0.00848 | -0.057 | 19.318
-0.5 | 0.231 | 0.00825 | -0.057 | 27.938
0 | 0.297 | 0.00689 | -0.057 | 43.128
0.5 | 0.364 | 0.00724 | -0.057 | 50.257
1 | 0.43 | 0.0077 | -0.057 | 55.915
1.5 | 0.497 | 0.00825 | -0.057 | 60.196
2 | 0.563 | 0.00892 | -0.057 | 63.078
2.5 | 0.628 | 0.00967 | -0.057 | 64.956
3 | 0.693 | 0.01044 | -0.057 | 66.42
3.5 | 0.757 | 0.01125 | -0.057 | 67.335
4 | 0.82 | 0.0122 | -0.057 | 67.164
4.5 | 0.875 | 0.01335 | -0.057 | 65.583
5 | 0.918 | 0.01463 | -0.057 | 62.75
5.5 | 0.937 | 0.01616 | -0.057 | 57.956
6 | 0.717 | 0.04517 | -0.018 | 15.872
6.5 | 0.464 | 0.05148 | -0.018 | 9.004
7 | 0.49 | 0.06155 | -0.019 | 7.959
7.5 | 0.516 | 0.06671 | -0.02 | 7.74
8 | 0.543 | 0.06935 | -0.022 | 7.825
8.5 | 0.569 | 0.1022 | -0.023 | 5.57
9 | 0.595 | 0.10468 | -0.023 | 5.687
9.5 | 0.622 | 0.11131 | -0.025 | 5.588
10 | 0.648 | 0.11875 | -0.025 | 5.457
10.5 | 0.675 | 0.12706 | -0.027 | 5.312
11 | 0.701 | 0.13009 | -0.027 | 5.388
11.5 | 0.727 | 0.13347 | -0.027 | 5.445
12 | 0.754 | 0.14182 | -0.029 | 5.317
12.5 | 0.78 | 0.14517 | -0.029 | 5.372
13 | 0.806 | 0.15076 | -0.029 | 5.343
13.5 | 0.833 | 0.16238 | -0.03 | 5.13
14 | 0.859 | 0.16398 | -0.03 | 5.237
14.5 | 0.884 | 0.17049 | -0.03 | 5.187
15 | 0.91 | 0.17593 | -0.031 | 5.173
15.5 | 0.938 | 0.18356 | -0.032 | 5.108
16 | 0.963 | 0.18894 | -0.032 | 5.096
16.5 | 0.988 | 0.1906 | -0.032 | 5.185
17 | 1.015 | 0.20138 | -0.033 | 5.039
17.5 | 1.041 | 0.20411 | -0.033 | 5.101
18 | 1.066 | 0.21013 | -0.034 | 5.075
18.5 | 1.091 | 0.21718 | -0.034 | 5.025
19 | 1.12 | 0.21954 | -0.035 | 5.1
19.5 | 1.144 | 0.22874 | -0.035 | 5.001
20 | 1.169 | 0.23488 | -0.035 | 4.975

## 32. Re 500k Mach 0.50 (2)
BIGFOIL.COM POLAR EXPORT
ag17
AG17 |  |  |  | Cl Max: | 1.2409 | at alpha= | 20 | deg
XFOIL ncrit=9 |  |  |  | L/D Max: | 81.6093 | at alpha= | 3.5 | deg
Re: | 500000 |  |  | Cd Min: | 0.00559 | at alpha= | 0.5 | deg
Mach: | 0.5 |  |  | Cl=0 at alpha= | -2.1707 | deg
|  |  |  | @ Cl=0.1, Cd= | 0.0068005
|  |  |  | @ Cl=0.4, Cd= | 0.0059318
|  |  |  | @ Cl=0.6, Cd= | 0.0075566
alpha (deg) | Cl | Cd | Cm | Cl/Cd
-20 | -0.9634 | 0.29716 | 0.1135 | -3.242
-19.5 | -0.9407 | 0.28876 | 0.1082 | -3.2577
-19 | -0.9179 | 0.28034 | 0.1029 | -3.2742
-18.5 | -0.895 | 0.27189 | 0.0977 | -3.2918
-18 | -0.872 | 0.26339 | 0.0926 | -3.3107
-17.5 | -0.8489 | 0.25487 | 0.0876 | -3.3307
-17 | -0.8249 | 0.24636 | 0.0822 | -3.3484
-16.5 | -0.8019 | 0.23828 | 0.0765 | -3.3654
-16 | -0.7803 | 0.23025 | 0.071 | -3.3889
-15.5 | -0.7595 | 0.22219 | 0.0657 | -3.4182
-15 | -0.7383 | 0.21209 | 0.0632 | -3.4811
-14.5 | -0.7179 | 0.20407 | 0.0597 | -3.5179
-14 | -0.6974 | 0.19612 | 0.0557 | -3.556
-13.5 | -0.6771 | 0.18802 | 0.0516 | -3.6012
-13 | -0.6567 | 0.17997 | 0.0471 | -3.6489
-12.5 | -0.6387 | 0.17244 | 0.0419 | -3.7039
-12 | -0.6228 | 0.16472 | 0.0374 | -3.781
-11.5 | -0.6067 | 0.15673 | 0.0336 | -3.871
-11 | -0.5913 | 0.14862 | 0.03 | -3.9786
-10.5 | -0.5773 | 0.13885 | 0.0287 | -4.1577
-10 | -0.5626 | 0.13122 | 0.0266 | -4.2875
-9.5 | -0.5488 | 0.12368 | 0.0238 | -4.4373
-9 | -0.5358 | 0.11607 | 0.0208 | -4.6162
-8.5 | -0.5234 | 0.10839 | 0.0174 | -4.8289
-8 | -0.5109 | 0.10061 | 0.0131 | -5.078
-7.5 | -0.497 | 0.09306 | 0.0068 | -5.3406
-7 | -0.4843 | 0.08513 | 0.0021 | -5.6889
-6.5 | -0.4723 | 0.07702 | -0.0031 | -6.1322
-6 | -0.4647 | 0.06668 | -0.0117 | -6.9691
-5.5 | -0.4368 | 0.05767 | -0.0219 | -7.5741
-5 | -0.3865 | 0.04537 | -0.0378 | -8.5188
-4.5 | -0.3464 | 0.03258 | -0.0495 | -10.6323
-4 | -0.2937 | 0.02141 | -0.0552 | -13.7179
-3.5 | -0.2319 | 0.01436 | -0.0556 | -16.149
-3 | -0.1536 | 0.01085 | -0.0568 | -14.1567
-2.5 | -0.0579 | 0.00879 | -0.0614 | -6.587
-2 | 0.03 | 0.00746 | -0.0653 | 4.0214
-1.5 | 0.1043 | 0.00676 | -0.0662 | 15.429
-1 | 0.1659 | 0.00644 | -0.0642 | 25.7609
-0.5 | 0.2266 | 0.0062 | -0.0623 | 36.5484
0 | 0.2845 | 0.00576 | -0.0598 | 49.3924
0.5 | 0.3464 | 0.00559 | -0.0578 | 61.9678
1 | 0.4107 | 0.006 | -0.0569 | 68.45
1.5 | 0.4752 | 0.00646 | -0.0562 | 73.5604
2 | 0.5398 | 0.007 | -0.0554 | 77.1143
2.5 | 0.6047 | 0.0076 | -0.0546 | 79.5658
3 | 0.6698 | 0.00827 | -0.0538 | 80.9915
3.5 | 0.7353 | 0.00901 | -0.0528 | 81.6093
4 | 0.8009 | 0.00986 | -0.0515 | 81.2272
4.5 | 0.8665 | 0.01085 | -0.05 | 79.8618
5 | 0.9321 | 0.01204 | -0.0481 | 77.4169
5.5 | 0.9963 | 0.01366 | -0.0456 | 72.9356
6 | 1.0552 | 0.01648 | -0.0419 | 64.0291
6.5 | 1.1012 | 0.02148 | -0.0369 | 51.2663
7 | 1.1288 | 0.02846 | -0.0323 | 39.6627
7.5 | 1.122 | 0.03749 | -0.0299 | 29.928
8 | 1.0906 | 0.04784 | -0.0339 | 22.7968
8.5 | 1.0623 | 0.0638 | -0.049 | 16.6505
9 | 1.0316 | 0.07952 | -0.0594 | 12.9728
9.5 | 1.0032 | 0.09386 | -0.067 | 10.6883
10 | 0.9786 | 0.10779 | -0.0739 | 9.0788
10.5 | 0.9605 | 0.12125 | -0.0802 | 7.9216
11 | 0.9504 | 0.13412 | -0.0861 | 7.0862
11.5 | 0.9472 | 0.14646 | -0.0917 | 6.4673
12 | 0.9494 | 0.15838 | -0.0971 | 5.9944
13 | 0.9665 | 0.18233 | -0.1083 | 5.3008
13.5 | 0.7485 | 0.1587 | -0.074 | 4.7164
14 | 0.7422 | 0.16928 | -0.0781 | 4.3845
14.5 | 1.01 | 0.21456 | -0.1222 | 4.7073
15 | 1.0284 | 0.22526 | -0.1302 | 4.5654
15.5 | 1.048 | 0.23502 | -0.1356 | 4.4592
16 | 1.0682 | 0.24427 | -0.1406 | 4.373
16.5 | 1.0888 | 0.25324 | -0.1452 | 4.2995
17 | 1.1086 | 0.26393 | -0.1487 | 4.2004
17.5 | 1.1298 | 0.27392 | -0.1545 | 4.1246
18 | 1.1511 | 0.28368 | -0.1606 | 4.0577
18.5 | 1.1725 | 0.29325 | -0.1677 | 3.9983
19 | 1.1961 | 0.30333 | -0.1749 | 3.9432
19.5 | 1.2186 | 0.31313 | -0.1809 | 3.8917
20 | 1.2409 | 0.32271 | -0.1867 | 3.8452

## 33. Re 750k Mach 0.00 (1)
BIGFOIL.COM POLAR EXPORT
ag17
AG17 |  |  |  | Cl Max: | 0.984 | at alpha= | 7.5 | deg
JavaFoil+Calcfoil stall+Eppler ext transition |  |  |  | L/D Max: | 74.243 | at alpha= | 4 | deg
Re: | 750000 |  |  | Cd Min: | 0.0056 | at alpha= | -0.5 | deg
Mach: | 0 |  |  | Cl=0 at alpha= | -2.2281 | deg
|  |  |  | @ Cl=0.1, Cd= | 0.00727
|  |  |  | @ Cl=0.4, Cd= | 0.0065458
|  |  |  | @ Cl=0.6, Cd= | 0.09613
alpha (deg) | Cl | Cd | Cm | Cl/Cd
-13.5 | -0.254 | 0.10755 | -0.019 | -2.359
-13 | -0.268 | 0.09977 | -0.019 | -2.69
-12.5 | -0.283 | 0.09464 | -0.019 | -2.994
-12 | -0.298 | 0.09009 | -0.019 | -3.31
-11.5 | -0.313 | 0.0845 | -0.019 | -3.703
-11 | -0.327 | 0.07926 | -0.018 | -4.122
-10.5 | -0.339 | 0.07493 | -0.018 | -4.53
-10 | -0.35 | 0.07128 | -0.018 | -4.914
-9.5 | -0.359 | 0.06928 | -0.017 | -5.177
-9 | -0.364 | 0.06395 | -0.018 | -5.692
-8.5 | -0.365 | 0.05922 | -0.017 | -6.171
-8 | -0.362 | 0.05607 | -0.017 | -6.464
-7.5 | -0.354 | 0.05189 | -0.017 | -6.832
-7 | -0.341 | 0.04877 | -0.016 | -6.996
-6.5 | -0.322 | 0.04587 | -0.016 | -7.03
-6 | -0.298 | 0.04397 | -0.015 | -6.784
-5.5 | -0.269 | 0.04086 | -0.016 | -6.587
-5 | -0.236 | 0.03826 | -0.015 | -6.156
-4.5 | -0.198 | 0.03615 | -0.015 | -5.48
-4 | -0.158 | 0.03424 | -0.015 | -4.605
-3.5 | -0.115 | 0.03263 | -0.018 | -3.522
-3 | -0.088 | 0.00867 | -0.049 | -10.119
-2.5 | -0.031 | 0.00855 | -0.049 | -3.632
-2 | 0.026 | 0.00753 | -0.049 | 3.499
-1.5 | 0.084 | 0.00735 | -0.049 | 11.446
-1 | 0.142 | 0.00706 | -0.049 | 20.097
-0.5 | 0.2 | 0.0056 | -0.049 | 35.625
0 | 0.258 | 0.00584 | -0.049 | 44.078
0.5 | 0.315 | 0.00609 | -0.049 | 51.725
1 | 0.373 | 0.00638 | -0.049 | 58.417
1.5 | 0.43 | 0.00673 | -0.049 | 63.91
2 | 0.488 | 0.00714 | -0.049 | 68.352
2.5 | 0.545 | 0.00761 | -0.049 | 71.62
3 | 0.602 | 0.00827 | -0.049 | 72.796
3.5 | 0.658 | 0.00893 | -0.05 | 73.695
4 | 0.714 | 0.00961 | -0.05 | 74.243
4.5 | 0.767 | 0.01036 | -0.05 | 74.022
5 | 0.817 | 0.01126 | -0.05 | 72.524
5.5 | 0.862 | 0.01215 | -0.05 | 70.985
6 | 0.904 | 0.01303 | -0.05 | 69.317
6.5 | 0.939 | 0.01363 | -0.05 | 68.9
7 | 0.968 | 0.0143 | -0.05 | 67.664
7.5 | 0.984 | 0.01487 | -0.05 | 66.187
8 | 0.794 | 0.05242 | -0.015 | 15.139
8.5 | 0.791 | 0.05639 | -0.015 | 14.028
9 | 0.781 | 0.06083 | -0.015 | 12.835
9.5 | 0.763 | 0.06548 | -0.015 | 11.656
10 | 0.74 | 0.06926 | -0.016 | 10.68
10.5 | 0.711 | 0.07454 | -0.016 | 9.535
11 | 0.678 | 0.0799 | -0.016 | 8.485
11.5 | 0.643 | 0.08542 | -0.017 | 7.524
12 | 0.606 | 0.0916 | -0.017 | 6.611
12.5 | 0.568 | 0.09613 | -0.017 | 5.91

## 34. Re 750k Mach 0.00 (2)
BIGFOIL.COM POLAR EXPORT
ag17
AG17 |  |  |  | Cl Max: | 1.2788 | at alpha= | 11 | deg
XFOIL ncrit=9 |  |  |  | L/D Max: | 89.6579 | at alpha= | 4 | deg
Re: | 750000 |  |  | Cd Min: | 0.00451 | at alpha= | 0 | deg
Mach: | 0 |  |  | Cl=0 at alpha= | -2.2059 | deg
|  |  |  | @ Cl=0.1, Cd= | 0.0054865
|  |  |  | @ Cl=0.4, Cd= | 0.0051197
|  |  |  | @ Cl=0.6, Cd= | 0.0067852
alpha (deg) | Cl | Cd | Cm | Cl/Cd
-20 | -0.8628 | 0.26648 | 0.0945 | -3.2378
-19.5 | -0.8454 | 0.25992 | 0.0903 | -3.2525
-19 | -0.828 | 0.25325 | 0.0861 | -3.2695
-18.5 | -0.8104 | 0.24649 | 0.082 | -3.2878
-18 | -0.7924 | 0.23957 | 0.078 | -3.3076
-17.5 | -0.7745 | 0.23261 | 0.0738 | -3.3296
-17 | -0.7574 | 0.2256 | 0.0696 | -3.3573
-16.5 | -0.741 | 0.21851 | 0.0654 | -3.3911
-16 | -0.7251 | 0.21128 | 0.0614 | -3.4319
-15.5 | -0.7097 | 0.20393 | 0.0576 | -3.4801
-15 | -0.6972 | 0.19525 | 0.0546 | -3.5708
-14.5 | -0.6828 | 0.1888 | 0.0522 | -3.6165
-14 | -0.6686 | 0.18208 | 0.0492 | -3.672
-13.5 | -0.655 | 0.17495 | 0.0461 | -3.7439
-13 | -0.6422 | 0.16756 | 0.043 | -3.8327
-12.5 | -0.6287 | 0.15987 | 0.0388 | -3.9326
-12 | -0.6176 | 0.15239 | 0.0354 | -4.0528
-11.5 | -0.6069 | 0.14473 | 0.0322 | -4.1933
-11 | -0.5969 | 0.13697 | 0.0292 | -4.3579
-10.5 | -0.5874 | 0.12909 | 0.0261 | -4.5503
-10 | -0.5782 | 0.12109 | 0.0229 | -4.775
-9.5 | -0.5787 | 0.11087 | 0.0191 | -5.2196
-9 | -0.572 | 0.10332 | 0.0161 | -5.5362
-8.5 | -0.563 | 0.09625 | 0.0129 | -5.8494
-8 | -0.5546 | 0.08885 | 0.0088 | -6.242
-7.5 | -0.5452 | 0.08071 | 0.0024 | -6.755
-7 | -0.5209 | 0.07002 | -0.0107 | -7.4393
-6.5 | -0.4807 | 0.05553 | -0.0294 | -8.6566
-6 | -0.4258 | 0.04037 | -0.0425 | -10.5474
-5.5 | -0.3817 | 0.0177 | -0.0506 | -21.565
-5 | -0.3297 | 0.01329 | -0.0504 | -24.8081
-4.5 | -0.2775 | 0.01182 | -0.0499 | -23.4772
-4 | -0.2248 | 0.00979 | -0.049 | -22.9622
-3.5 | -0.172 | 0.0087 | -0.0481 | -19.7701
-3 | -0.1161 | 0.0076 | -0.048 | -15.2763
-2.5 | -0.0417 | 0.00673 | -0.0522 | -6.1961
-2 | 0.0292 | 0.006 | -0.0556 | 4.8667
-1.5 | 0.0906 | 0.00553 | -0.0566 | 16.3834
-1 | 0.1425 | 0.00529 | -0.0552 | 26.9376
-0.5 | 0.1944 | 0.00505 | -0.054 | 38.495
0 | 0.2428 | 0.00451 | -0.0519 | 53.8359
0.5 | 0.2978 | 0.00451 | -0.0511 | 66.031
1 | 0.3529 | 0.00482 | -0.0507 | 73.2158
1.5 | 0.4079 | 0.00517 | -0.0503 | 78.8975
2 | 0.4629 | 0.00557 | -0.0501 | 83.1059
2.5 | 0.5178 | 0.00602 | -0.0498 | 86.0133
3 | 0.5725 | 0.00651 | -0.0496 | 87.9416
4 | 0.6814 | 0.0076 | -0.0492 | 89.6579
4.5 | 0.7354 | 0.00821 | -0.049 | 89.5737
5 | 0.7891 | 0.00888 | -0.0487 | 88.8626
5.5 | 0.8422 | 0.00964 | -0.0484 | 87.3651
6 | 0.8948 | 0.01049 | -0.048 | 85.3003
6.5 | 0.9469 | 0.01141 | -0.0475 | 82.9886
7 | 0.9981 | 0.01252 | -0.0469 | 79.7204
7.5 | 1.0481 | 0.01394 | -0.046 | 75.1865
8 | 1.094 | 0.01626 | -0.0446 | 67.2817
8.5 | 1.1414 | 0.0179 | -0.0435 | 63.7654
9 | 1.1862 | 0.01984 | -0.0422 | 59.7883
9.5 | 1.2219 | 0.0235 | -0.0401 | 51.9957
10 | 1.244 | 0.0295 | -0.0368 | 42.1695
10.5 | 1.2719 | 0.03322 | -0.0345 | 38.2872
11 | 1.2788 | 0.03906 | -0.0313 | 32.7394
11.5 | 1.255 | 0.04619 | -0.028 | 27.1704
12 | 1.2213 | 0.05789 | -0.0343 | 21.0969
12.5 | 1.1834 | 0.07591 | -0.0485 | 15.5895
13 | 1.1381 | 0.0968 | -0.0618 | 11.7572
13.5 | 1.0731 | 0.12208 | -0.0748 | 8.7901
14 | 0.9588 | 0.17042 | -0.0947 | 5.6261
14.5 | 0.9512 | 0.18771 | -0.1016 | 5.0674
15 | 0.9604 | 0.1966 | -0.1058 | 4.885
15.5 | 0.9719 | 0.20437 | -0.1096 | 4.7556
16 | 0.9762 | 0.21505 | -0.1145 | 4.5394

## 35. Re 750k Mach 0.10 (1)
BIGFOIL.COM POLAR EXPORT
ag17
AG17 |  |  |  | Cl Max: | 0.984 | at alpha= | 7.5 | deg
JavaFoil+Calcfoil stall+Eppler ext transition |  |  |  | L/D Max: | 74.225 | at alpha= | 4 | deg
Re: | 750000 |  |  | Cd Min: | 0.00562 | at alpha= | -0.5 | deg
Mach: | 0.1 |  |  | Cl=0 at alpha= | -2.2281 | deg
|  |  |  | @ Cl=0.1, Cd= | 0.0073076
|  |  |  | @ Cl=0.4, Cd= | 0.0065552
|  |  |  | @ Cl=0.6, Cd= | 0.09819
alpha (deg) | Cl | Cd | Cm | Cl/Cd
-13.5 | -0.217 | 0.10896 | -0.019 | -1.995
-13 | -0.234 | 0.10184 | -0.019 | -2.295
-12.5 | -0.251 | 0.09446 | -0.019 | -2.653
-12 | -0.268 | 0.09096 | -0.019 | -2.943
-11.5 | -0.285 | 0.08599 | -0.019 | -3.311
-11 | -0.301 | 0.08055 | -0.018 | -3.74
-10.5 | -0.317 | 0.07534 | -0.019 | -4.205
-10 | -0.331 | 0.07089 | -0.018 | -4.665
-9.5 | -0.342 | 0.06953 | -0.018 | -4.921
-9 | -0.35 | 0.06458 | -0.017 | -5.427
-8.5 | -0.355 | 0.05972 | -0.017 | -5.944
-8 | -0.355 | 0.05572 | -0.017 | -6.364
-7.5 | -0.349 | 0.0524 | -0.017 | -6.661
-7 | -0.338 | 0.0493 | -0.017 | -6.85
-6.5 | -0.32 | 0.04579 | -0.016 | -7
-6 | -0.297 | 0.04453 | -0.016 | -6.681
-5.5 | -0.269 | 0.04114 | -0.016 | -6.542
-5 | -0.236 | 0.03838 | -0.015 | -6.147
-4.5 | -0.199 | 0.03623 | -0.015 | -5.485
-4 | -0.158 | 0.03424 | -0.015 | -4.621
-3.5 | -0.115 | 0.03267 | -0.017 | -3.533
-3 | -0.088 | 0.00869 | -0.05 | -10.149
-2.5 | -0.031 | 0.00858 | -0.05 | -3.638
-2 | 0.026 | 0.00756 | -0.05 | 3.502
-1.5 | 0.085 | 0.00738 | -0.05 | 11.447
-1 | 0.143 | 0.0071 | -0.05 | 20.094
-0.5 | 0.201 | 0.00562 | -0.05 | 35.731
0 | 0.259 | 0.00586 | -0.05 | 44.18
0.5 | 0.317 | 0.00611 | -0.05 | 51.827
1 | 0.375 | 0.0064 | -0.05 | 58.54
1.5 | 0.433 | 0.00676 | -0.05 | 63.991
2 | 0.49 | 0.00716 | -0.05 | 68.419
2.5 | 0.548 | 0.00765 | -0.05 | 71.593
3 | 0.605 | 0.00831 | -0.05 | 72.756
3.5 | 0.661 | 0.00898 | -0.05 | 73.678
4 | 0.717 | 0.00966 | -0.05 | 74.225
4.5 | 0.771 | 0.01041 | -0.05 | 73.989
5 | 0.82 | 0.01131 | -0.05 | 72.494
5.5 | 0.866 | 0.01222 | -0.05 | 70.856
6 | 0.907 | 0.01312 | -0.05 | 69.128
6.5 | 0.941 | 0.01372 | -0.05 | 68.587
7 | 0.969 | 0.01442 | -0.05 | 67.216
7.5 | 0.984 | 0.01495 | -0.05 | 65.791
8 | 0.791 | 0.0527 | -0.015 | 15.004
8.5 | 0.785 | 0.05667 | -0.015 | 13.856
9 | 0.771 | 0.06155 | -0.015 | 12.532
9.5 | 0.75 | 0.06573 | -0.015 | 11.405
10 | 0.722 | 0.07047 | -0.017 | 10.24
10.5 | 0.688 | 0.07489 | -0.017 | 9.185
11 | 0.65 | 0.08012 | -0.017 | 8.114
11.5 | 0.61 | 0.08637 | -0.017 | 7.062
12 | 0.568 | 0.09136 | -0.017 | 6.221
12.5 | 0.527 | 0.09819 | -0.017 | 5.366

## 36. Re 750k Mach 0.10 (2)
BIGFOIL.COM POLAR EXPORT
ag17
AG17 |  |  |  | Cl Max: | 1.2639 | at alpha= | 10.5 | deg
XFOIL ncrit=9 |  |  |  | L/D Max: | 89.699 | at alpha= | 4 | deg
Re: | 750000 |  |  | Cd Min: | 0.00452 | at alpha= | 0.5 | deg
Mach: | 0.1 |  |  | Cl=0 at alpha= | -2.2108 | deg
|  |  |  | @ Cl=0.1, Cd= | 0.0055081
|  |  |  | @ Cl=0.4, Cd= | 0.0051349
|  |  |  | @ Cl=0.6, Cd= | 0.0067746
alpha (deg) | Cl | Cd | Cm | Cl/Cd
-20 | -0.8657 | 0.26731 | 0.0951 | -3.2386
-19.5 | -0.8481 | 0.2607 | 0.0908 | -3.2532
-19 | -0.8305 | 0.25398 | 0.0866 | -3.2699
-18.5 | -0.8127 | 0.24717 | 0.0825 | -3.288
-18 | -0.7945 | 0.24019 | 0.0784 | -3.3078
-17.5 | -0.7764 | 0.2332 | 0.0742 | -3.3293
-17 | -0.7592 | 0.22617 | 0.0699 | -3.3568
-16.5 | -0.7427 | 0.21905 | 0.0657 | -3.3906
-16 | -0.7265 | 0.2118 | 0.0617 | -3.4301
-15.5 | -0.7109 | 0.20442 | 0.0579 | -3.4776
-15 | -0.698 | 0.1958 | 0.055 | -3.5649
-14.5 | -0.6835 | 0.18931 | 0.0524 | -3.6105
-14 | -0.669 | 0.18254 | 0.0494 | -3.665
-13.5 | -0.6553 | 0.17536 | 0.0463 | -3.7369
-13 | -0.6422 | 0.16794 | 0.0432 | -3.824
-12.5 | -0.6286 | 0.16026 | 0.0388 | -3.9224
-12 | -0.6173 | 0.15278 | 0.0354 | -4.0405
-11.5 | -0.6064 | 0.14511 | 0.0323 | -4.1789
-11 | -0.5963 | 0.13734 | 0.0292 | -4.3418
-10.5 | -0.5866 | 0.12946 | 0.0261 | -4.5311
-10 | -0.5772 | 0.12146 | 0.023 | -4.7522
-9.5 | -0.5784 | 0.11126 | 0.0194 | -5.1986
-9 | -0.5698 | 0.10414 | 0.0166 | -5.4715
-8.5 | -0.5604 | 0.09708 | 0.0134 | -5.7726
-8 | -0.5519 | 0.08963 | 0.0094 | -6.1575
-7.5 | -0.5437 | 0.08163 | 0.0036 | -6.6605
-7 | -0.5212 | 0.07127 | -0.0087 | -7.313
-6.5 | -0.483 | 0.05737 | -0.027 | -8.419
-6 | -0.4275 | 0.04194 | -0.0414 | -10.1931
-5.5 | -0.3844 | 0.01876 | -0.0507 | -20.4904
-5 | -0.3323 | 0.01366 | -0.0508 | -24.3265
-4.5 | -0.2798 | 0.01204 | -0.0502 | -23.2392
-4 | -0.2268 | 0.00994 | -0.0493 | -22.8169
-3.5 | -0.1736 | 0.00875 | -0.0484 | -19.84
-3 | -0.1161 | 0.00775 | -0.0485 | -14.9806
-2.5 | -0.0413 | 0.00675 | -0.0526 | -6.1185
-2 | 0.0301 | 0.00601 | -0.0561 | 5.0083
-1.5 | 0.0909 | 0.00555 | -0.0568 | 16.3784
-1 | 0.143 | 0.00531 | -0.0554 | 26.9303
-0.5 | 0.1953 | 0.00509 | -0.0542 | 38.3694
0 | 0.2448 | 0.00459 | -0.0523 | 53.3333
0.5 | 0.2994 | 0.00452 | -0.0513 | 66.2389
1 | 0.3547 | 0.00484 | -0.0509 | 73.2851
1.5 | 0.41 | 0.0052 | -0.0505 | 78.8462
2 | 0.4654 | 0.0056 | -0.0503 | 83.1071
2.5 | 0.5206 | 0.00605 | -0.05 | 86.0496
3 | 0.5757 | 0.00654 | -0.0498 | 88.0275
3.5 | 0.6306 | 0.00707 | -0.0496 | 89.1938
4 | 0.6853 | 0.00764 | -0.0493 | 89.699
4.5 | 0.7397 | 0.00825 | -0.0491 | 89.6606
5 | 0.7937 | 0.00894 | -0.0488 | 88.7808
5.5 | 0.8473 | 0.0097 | -0.0484 | 87.3505
6 | 0.9003 | 0.01058 | -0.048 | 85.0945
6.5 | 0.9526 | 0.01156 | -0.0475 | 82.4048
7 | 1.0043 | 0.01268 | -0.0468 | 79.2035
7.5 | 1.0545 | 0.01418 | -0.0457 | 74.3653
8 | 1.1003 | 0.01665 | -0.0441 | 66.0841
8.5 | 1.1476 | 0.01839 | -0.0429 | 62.4035
9 | 1.1914 | 0.02065 | -0.0414 | 57.6949
9.5 | 1.2232 | 0.02514 | -0.0388 | 48.6555
10 | 1.2447 | 0.03099 | -0.0356 | 40.1646
10.5 | 1.2639 | 0.03582 | -0.0328 | 35.2848
11 | 1.2548 | 0.04253 | -0.0291 | 29.5039
11.5 | 1.223 | 0.05156 | -0.0301 | 23.7199
12 | 1.189 | 0.06691 | -0.0423 | 17.7701
12.5 | 1.1478 | 0.08692 | -0.0566 | 13.2052
13 | 1.0969 | 0.10861 | -0.0686 | 10.0994
14 | 0.9571 | 0.17237 | -0.0959 | 5.5526
14.5 | 0.9517 | 0.189 | -0.1025 | 5.0354
15 | 0.9614 | 0.19794 | -0.1068 | 4.857
15.5 | 0.9732 | 0.20571 | -0.1107 | 4.7309

## 37. Re 750k Mach 0.25 (1)
BIGFOIL.COM POLAR EXPORT
ag17
AG17 |  |  |  | Cl Max: | 0.97 | at alpha= | 7 | deg
JavaFoil+Calcfoil stall+Eppler ext transition |  |  |  | L/D Max: | 74.144 | at alpha= | 4 | deg
Re: | 750000 |  |  | Cd Min: | 0.00594 | at alpha= | 0 | deg
Mach: | 0.25 |  |  | Cl=0 at alpha= | -2.2288 | deg
|  |  |  | @ Cl=0.1, Cd= | 0.0074793
|  |  |  | @ Cl=0.4, Cd= | 0.09744
|  |  |  | @ Cl=0.6, Cd= | 0.09744
alpha (deg) | Cl | Cd | Cm | Cl/Cd
-12 | -0.055 | 0.09293 | -0.021 | -0.589
-11.5 | -0.052 | 0.08787 | -0.02 | -0.591
-11 | -0.049 | 0.11012 | -0.02 | -0.446
-10.5 | -0.046 | 0.07929 | -0.02 | -0.585
-10 | -0.139 | 0.07478 | -0.019 | -1.859
-9.5 | -0.188 | 0.0695 | -0.019 | -2.703
-9 | -0.228 | 0.06525 | -0.019 | -3.492
-8.5 | -0.26 | 0.06303 | -0.018 | -4.133
-8 | -0.285 | 0.05685 | -0.018 | -5.015
-7.5 | -0.301 | 0.05463 | -0.018 | -5.504
-7 | -0.307 | 0.05075 | -0.017 | -6.039
-6.5 | -0.302 | 0.04681 | -0.017 | -6.461
-6 | -0.289 | 0.04374 | -0.017 | -6.605
-5.5 | -0.267 | 0.04283 | -0.016 | -6.225
-5 | -0.237 | 0.03889 | -0.016 | -6.096
-4.5 | -0.201 | 0.03676 | -0.016 | -5.481
-4 | -0.161 | 0.03448 | -0.016 | -4.681
-3.5 | -0.118 | 0.03289 | -0.018 | -3.593
-3 | -0.09 | 0.0088 | -0.051 | -10.274
-2.5 | -0.032 | 0.00867 | -0.051 | -3.695
-2 | 0.027 | 0.00774 | -0.051 | 3.512
-1.5 | 0.087 | 0.00754 | -0.051 | 11.509
-1 | 0.147 | 0.00726 | -0.051 | 20.179
-0.5 | 0.206 | 0.00684 | -0.051 | 30.165
0 | 0.266 | 0.00594 | -0.051 | 44.787
0.5 | 0.326 | 0.00621 | -0.051 | 52.424
1 | 0.385 | 0.00652 | -0.051 | 59.041
1.5 | 0.444 | 0.00689 | -0.051 | 64.502
2 | 0.504 | 0.00731 | -0.051 | 68.851
2.5 | 0.563 | 0.00785 | -0.051 | 71.638
3 | 0.621 | 0.00854 | -0.051 | 72.741
3.5 | 0.679 | 0.00922 | -0.051 | 73.659
4 | 0.736 | 0.00993 | -0.051 | 74.144
4.5 | 0.791 | 0.01073 | -0.051 | 73.676
5 | 0.84 | 0.01169 | -0.051 | 71.889
5.5 | 0.885 | 0.01286 | -0.051 | 68.807
6 | 0.923 | 0.01356 | -0.051 | 68.049
6.5 | 0.952 | 0.01425 | -0.051 | 66.765
7 | 0.97 | 0.01493 | -0.051 | 64.996
7.5 | 0.776 | 0.05038 | -0.016 | 15.406
8 | 0.761 | 0.05422 | -0.015 | 14.044
8.5 | 0.732 | 0.05851 | -0.016 | 12.512
9 | 0.688 | 0.06435 | -0.017 | 10.694
9.5 | 0.63 | 0.06958 | -0.017 | 9.055
10 | 0.56 | 0.07486 | -0.017 | 7.482
10.5 | 0.48 | 0.08047 | -0.017 | 5.971
11 | 0.394 | 0.0862 | -0.018 | 4.565
11.5 | 0.299 | 0.0932 | -0.019 | 3.208
12 | 0.187 | 0.09744 | -0.019 | 1.916

## 38. Re 750k Mach 0.25 (2)
BIGFOIL.COM POLAR EXPORT
ag17
AG17 |  |  |  | Cl Max: | 1.2168 | at alpha= | 9.5 | deg
XFOIL ncrit=9 |  |  |  | L/D Max: | 89.4028 | at alpha= | 4.5 | deg
Re: | 750000 |  |  | Cd Min: | 0.00151 | at alpha= | -3.5 | deg
Mach: | 0.25 |  |  | Cl=0 at alpha= | -2.2283 | deg
|  |  |  | @ Cl=0.1, Cd= | 0.0056295
|  |  |  | @ Cl=0.4, Cd= | 0.005177
|  |  |  | @ Cl=0.6, Cd= | 0.0067948
alpha (deg) | Cl | Cd | Cm | Cl/Cd
-5.5 | -0.3859 | 0.01152 | -0.0492 | -33.4983
-5 | -0.3409 | 0.00556 | -0.0505 | -61.3129
-4.5 | -0.2904 | 0.00371 | -0.0496 | -78.2749
-4 | -0.2387 | 0.00232 | -0.0484 | -102.8879
-3.5 | -0.1751 | 0.00151 | -0.0495 | -115.9603
-3 | -0.1161 | 0.00783 | -0.0513 | -14.8276
-2.5 | -0.0389 | 0.00688 | -0.0552 | -5.6541
-2 | 0.0327 | 0.00612 | -0.0581 | 5.3431
-1.5 | 0.0922 | 0.00566 | -0.058 | 16.2898
-1 | 0.1459 | 0.00545 | -0.0565 | 26.7706
-0.5 | 0.2003 | 0.00527 | -0.0554 | 38.0076
0 | 0.254 | 0.00492 | -0.0542 | 51.626
0.5 | 0.3078 | 0.00462 | -0.0525 | 66.6234
1 | 0.3649 | 0.00495 | -0.052 | 73.7172
1.5 | 0.4221 | 0.00532 | -0.0517 | 79.3421
2 | 0.4792 | 0.00575 | -0.0514 | 83.3391
2.5 | 0.5363 | 0.00621 | -0.0511 | 86.3607
3 | 0.5933 | 0.00673 | -0.0508 | 88.1575
3.5 | 0.6502 | 0.00728 | -0.0504 | 89.3132
4.5 | 0.7635 | 0.00854 | -0.0496 | 89.4028
5 | 0.8198 | 0.00927 | -0.0491 | 88.4358
5.5 | 0.8754 | 0.01014 | -0.0485 | 86.3314
6 | 0.9306 | 0.01112 | -0.0478 | 83.6871
6.5 | 0.9847 | 0.01241 | -0.0467 | 79.3473
7 | 1.0378 | 0.01394 | -0.0454 | 74.4476
7.5 | 1.0849 | 0.01678 | -0.0432 | 64.6544
8 | 1.1319 | 0.01941 | -0.0411 | 58.3153
8.5 | 1.1756 | 0.02238 | -0.0388 | 52.529
9 | 1.2093 | 0.0268 | -0.036 | 45.1231
9.5 | 1.2168 | 0.0344 | -0.0323 | 35.3721
11 | 1.1366 | 0.06969 | -0.0477 | 16.3094
11.5 | 1.1136 | 0.08568 | -0.0582 | 12.9972
12 | 1.0836 | 0.10212 | -0.0667 | 10.611
12.5 | 1.0098 | 0.12956 | -0.0791 | 7.7941
13 | 0.9647 | 0.15279 | -0.089 | 6.3139
13.5 | 0.956 | 0.16745 | -0.0954 | 5.7092
14 | 0.9562 | 0.17992 | -0.1009 | 5.3146
14.5 | 0.9579 | 0.19486 | -0.1072 | 4.9158

## 39. Re 750k Mach 0.50 (1)
BIGFOIL.COM POLAR EXPORT
ag17
AG17 |  |  |  | Cl Max: | 1.169 | at alpha= | 20 | deg
JavaFoil+Calcfoil stall+Eppler ext transition |  |  |  | L/D Max: | 73.513 | at alpha= | 3.5 | deg
Re: | 750000 |  |  | Cd Min: | 0.0063 | at alpha= | 0 | deg
Mach: | 0.5 |  |  | Cl=0 at alpha= | -2.2273 | deg
|  |  |  | @ Cl=0.1, Cd= | 0.0080628
|  |  |  | @ Cl=0.4, Cd= | 0.0068427
|  |  |  | @ Cl=0.6, Cd= | 0.0084799
alpha (deg) | Cl | Cd | Cm | Cl/Cd
-20 | -0.94 | 0.20861 | -0.032 | -4.506
-19.5 | -0.915 | 0.20376 | -0.032 | -4.489
-19 | -0.888 | 0.19824 | -0.031 | -4.478
-18.5 | -0.861 | 0.19162 | -0.031 | -4.495
-18 | -0.836 | 0.18517 | -0.031 | -4.513
-17.5 | -0.81 | 0.17702 | -0.031 | -4.576
-17 | -0.784 | 0.17291 | -0.031 | -4.536
-16.5 | -0.759 | 0.16682 | -0.031 | -4.548
-16 | -0.731 | 0.16268 | -0.029 | -4.492
-15.5 | -0.705 | 0.15779 | -0.029 | -4.466
-15 | -0.679 | 0.15374 | -0.029 | -4.415
-14.5 | -0.653 | 0.14978 | -0.029 | -4.358
-14 | -0.627 | 0.14547 | -0.029 | -4.308
-13.5 | -0.599 | 0.13529 | -0.027 | -4.43
-13 | -0.573 | 0.13228 | -0.027 | -4.332
-12.5 | -0.547 | 0.12876 | -0.027 | -4.247
-12 | -0.521 | 0.12244 | -0.027 | -4.252
-11.5 | -0.494 | 0.11466 | -0.027 | -4.312
-11 | -0.467 | 0.1103 | -0.025 | -4.235
-10.5 | -0.441 | 0.10863 | -0.025 | -4.057
-10 | -0.414 | 0.10422 | -0.025 | -3.976
-9.5 | -0.388 | 0.105 | -0.025 | -3.694
-9 | -0.361 | 0.09754 | -0.024 | -3.701
-8.5 | -0.335 | 0.0949 | -0.024 | -3.525
-8 | -0.308 | 0.09242 | -0.024 | -3.332
-7.5 | -0.281 | 0.06259 | -0.023 | -4.492
-7 | -0.255 | 0.05283 | -0.023 | -4.819
-6.5 | -0.228 | 0.05832 | -0.022 | -3.907
-6 | -0.201 | 0.04779 | -0.021 | -4.21
-5.5 | -0.175 | 0.04457 | -0.02 | -3.915
-5 | -0.148 | 0.04263 | -0.02 | -3.469
-4.5 | -0.155 | 0.03928 | -0.019 | -3.955
-4 | -0.166 | 0.03753 | -0.018 | -4.429
-3.5 | -0.128 | 0.03409 | -0.018 | -3.754
-3 | -0.08 | 0.03225 | -0.02 | -2.478
-2.5 | -0.036 | 0.00908 | -0.057 | -3.919
-2 | 0.03 | 0.00883 | -0.057 | 3.434
-1.5 | 0.097 | 0.00807 | -0.057 | 12.014
-1 | 0.164 | 0.00791 | -0.057 | 20.701
-0.5 | 0.231 | 0.0077 | -0.057 | 29.936
0 | 0.297 | 0.0063 | -0.057 | 47.208
0.5 | 0.364 | 0.00663 | -0.057 | 54.862
1 | 0.43 | 0.00702 | -0.057 | 61.277
1.5 | 0.497 | 0.00747 | -0.057 | 66.449
2 | 0.563 | 0.00807 | -0.057 | 69.741
2.5 | 0.628 | 0.00879 | -0.057 | 71.463
3 | 0.693 | 0.00952 | -0.057 | 72.809
3.5 | 0.757 | 0.0103 | -0.057 | 73.513
4 | 0.82 | 0.01121 | -0.057 | 73.119
4.5 | 0.875 | 0.0123 | -0.057 | 71.154
5 | 0.918 | 0.01351 | -0.057 | 67.919
5.5 | 0.937 | 0.01499 | -0.057 | 62.516
6 | 0.895 | 0.01609 | -0.057 | 55.634
6.5 | 0.464 | 0.04927 | -0.019 | 9.41
7 | 0.49 | 0.05504 | -0.02 | 8.904
7.5 | 0.516 | 0.06307 | -0.021 | 8.189
8 | 0.543 | 0.06504 | -0.022 | 8.346
8.5 | 0.569 | 0.0934 | -0.023 | 6.096
9 | 0.595 | 0.09589 | -0.023 | 6.21
9.5 | 0.622 | 0.10071 | -0.025 | 6.177
10 | 0.648 | 0.1076 | -0.025 | 6.023
10.5 | 0.675 | 0.11559 | -0.027 | 5.84
11 | 0.701 | 0.11863 | -0.027 | 5.909
11.5 | 0.727 | 0.12199 | -0.027 | 5.958
12 | 0.754 | 0.12872 | -0.029 | 5.859
12.5 | 0.78 | 0.13206 | -0.029 | 5.905
13 | 0.806 | 0.13752 | -0.029 | 5.859
13.5 | 0.833 | 0.14294 | -0.03 | 5.829
14 | 0.859 | 0.14958 | -0.03 | 5.742
14.5 | 0.884 | 0.155 | -0.031 | 5.706
15 | 0.91 | 0.15772 | -0.031 | 5.771
15.5 | 0.938 | 0.16451 | -0.032 | 5.7
16 | 0.963 | 0.17046 | -0.032 | 5.649
16.5 | 0.988 | 0.17745 | -0.032 | 5.57
17 | 1.015 | 0.18291 | -0.033 | 5.551
17.5 | 1.041 | 0.18623 | -0.033 | 5.591
18 | 1.066 | 0.18858 | -0.034 | 5.655
18.5 | 1.091 | 0.19586 | -0.034 | 5.572
19 | 1.12 | 0.20496 | -0.035 | 5.464
19.5 | 1.144 | 0.20847 | -0.035 | 5.487
20 | 1.169 | 0.21644 | -0.035 | 5.399

## 40. Re 750k Mach 0.50 (2)
BIGFOIL.COM POLAR EXPORT
ag17
AG17 |  |  |  | Cl Max: | 1.1439 | at alpha= | 7 | deg
XFOIL ncrit=9 |  |  |  | L/D Max: | 90.5515 | at alpha= | 3.5 | deg
Re: | 750000 |  |  | Cd Min: | 0.0052 | at alpha= | 0.5 | deg
Mach: | 0.5 |  |  | Cl=0 at alpha= | -2.2352 | deg
|  |  |  | @ Cl=0.1, Cd= | 0.0061986
|  |  |  | @ Cl=0.4, Cd= | 0.0053865
|  |  |  | @ Cl=0.6, Cd= | 0.0068541
alpha (deg) | Cl | Cd | Cm | Cl/Cd
-20 | -0.9631 | 0.29746 | 0.1139 | -3.2377
-19.5 | -0.9398 | 0.28893 | 0.1084 | -3.2527
-19 | -0.9167 | 0.28045 | 0.1028 | -3.2687
-18.5 | -0.8937 | 0.27196 | 0.0974 | -3.2861
-18 | -0.8708 | 0.26345 | 0.092 | -3.3054
-17.5 | -0.8481 | 0.25494 | 0.0868 | -3.3267
-17 | -0.8257 | 0.2464 | 0.0815 | -3.3511
-16 | -0.7828 | 0.22871 | 0.0733 | -3.4227
-15.5 | -0.7617 | 0.22068 | 0.0691 | -3.4516
-15 | -0.7406 | 0.2126 | 0.0648 | -3.4835
-14.5 | -0.7195 | 0.20434 | 0.0605 | -3.5211
-14 | -0.6979 | 0.19585 | 0.0561 | -3.5634
-13.5 | -0.6775 | 0.18771 | 0.0507 | -3.6093
-13 | -0.6596 | 0.17969 | 0.046 | -3.6708
-12 | -0.6254 | 0.16227 | 0.0401 | -3.8541
-11.5 | -0.6091 | 0.15454 | 0.0372 | -3.9414
-11 | -0.5934 | 0.1468 | 0.0341 | -4.0422
-10.5 | -0.5786 | 0.13903 | 0.031 | -4.1617
-10 | -0.5644 | 0.13119 | 0.0279 | -4.3022
-9.5 | -0.551 | 0.12332 | 0.0247 | -4.4681
-9 | -0.5375 | 0.11535 | 0.021 | -4.6597
-8.5 | -0.5242 | 0.10758 | 0.016 | -4.8727
-8 | -0.5114 | 0.09967 | 0.0123 | -5.1309
-7.5 | -0.4993 | 0.09169 | 0.0083 | -5.4455
-6.5 | -0.4836 | 0.07452 | -0.0014 | -6.4895
-6 | -0.4696 | 0.06548 | -0.0101 | -7.1717
-5.5 | -0.438 | 0.05562 | -0.0223 | -7.8749
-5 | -0.3958 | 0.04238 | -0.0398 | -9.3393
-4.5 | -0.3475 | 0.02859 | -0.0519 | -12.1546
-4 | -0.2933 | 0.0191 | -0.0553 | -15.356
-3.5 | -0.2099 | 0.01217 | -0.0596 | -17.2473
-3 | -0.1195 | 0.00895 | -0.0629 | -13.352
-2.5 | -0.0348 | 0.00749 | -0.0653 | -4.6462
-1.5 | 0.0966 | 0.00621 | -0.0631 | 15.5556
-1 | 0.1594 | 0.006 | -0.0618 | 26.5667
-0.5 | 0.2231 | 0.0059 | -0.0608 | 37.8136
0 | 0.2869 | 0.00578 | -0.0601 | 49.6367
0.5 | 0.3427 | 0.0052 | -0.0573 | 65.9038
1 | 0.4103 | 0.00542 | -0.0571 | 75.7011
1.5 | 0.4757 | 0.00587 | -0.0566 | 81.0392
2 | 0.5411 | 0.00637 | -0.056 | 84.9451
2.5 | 0.6068 | 0.00691 | -0.0554 | 87.8148
3.5 | 0.7389 | 0.00816 | -0.0537 | 90.5515
4 | 0.8052 | 0.00891 | -0.0525 | 90.3704
4.5 | 0.8718 | 0.00977 | -0.0511 | 89.2323
5 | 0.9382 | 0.01085 | -0.0493 | 86.47
5.5 | 1.0043 | 0.01219 | -0.0469 | 82.3872
6 | 1.0666 | 0.01459 | -0.0434 | 73.1049
6.5 | 1.1164 | 0.01906 | -0.0384 | 58.5729
7 | 1.1439 | 0.0264 | -0.0332 | 43.3295
7.5 | 1.1377 | 0.03585 | -0.0302 | 31.735
8 | 1.1061 | 0.04592 | -0.0328 | 24.0875
8.5 | 1.0783 | 0.06183 | -0.0483 | 17.4398
9 | 1.0483 | 0.07776 | -0.0588 | 13.4812
9.5 | 1.0192 | 0.09209 | -0.0664 | 11.0674
10 | 0.9947 | 0.10584 | -0.0732 | 9.3981
10.5 | 0.9761 | 0.11921 | -0.0796 | 8.1881
11 | 0.9639 | 0.13215 | -0.0857 | 7.294
11.5 | 0.9583 | 0.14477 | -0.0916 | 6.6195
12 | 0.9581 | 0.1572 | -0.0974 | 6.0948

## 41. Re 1M Mach 0.00 (1)
BIGFOIL.COM POLAR EXPORT
ag17
AG17 |  |  |  | Cl Max: | 0.991 | at alpha= | 8 | deg
JavaFoil+Calcfoil stall+Eppler ext transition |  |  |  | L/D Max: | 78.82 | at alpha= | 4 | deg
Re: | 1000000 |  |  | Cd Min: | 0.00557 | at alpha= | 0 | deg
Mach: | 0 |  |  | Cl=0 at alpha= | -2.2281 | deg
|  |  |  | @ Cl=0.1, Cd= | 0.0070731
|  |  |  | @ Cl=0.4, Cd= | 0.0062963
|  |  |  | @ Cl=0.6, Cd= | 0.09921
alpha (deg) | Cl | Cd | Cm | Cl/Cd
-13.5 | -0.254 | 0.1025 | -0.02 | -2.476
-13 | -0.269 | 0.09777 | -0.02 | -2.747
-12.5 | -0.284 | 0.09214 | -0.02 | -3.077
-12 | -0.298 | 0.08689 | -0.02 | -3.434
-11.5 | -0.313 | 0.08159 | -0.019 | -3.835
-11 | -0.327 | 0.07677 | -0.019 | -4.257
-10.5 | -0.34 | 0.07259 | -0.019 | -4.677
-10 | -0.35 | 0.06864 | -0.018 | -5.105
-9.5 | -0.359 | 0.06458 | -0.018 | -5.555
-9 | -0.364 | 0.06074 | -0.018 | -5.994
-8.5 | -0.366 | 0.05692 | -0.018 | -6.422
-8 | -0.363 | 0.05468 | -0.017 | -6.63
-7.5 | -0.355 | 0.05083 | -0.017 | -6.975
-7 | -0.341 | 0.04749 | -0.017 | -7.185
-6.5 | -0.322 | 0.04472 | -0.017 | -7.211
-6 | -0.298 | 0.04249 | -0.016 | -7.02
-5.5 | -0.269 | 0.03968 | -0.016 | -6.784
-5 | -0.236 | 0.03764 | -0.015 | -6.257
-4.5 | -0.198 | 0.03554 | -0.015 | -5.574
-4 | -0.158 | 0.03387 | -0.016 | -4.655
-3.5 | -0.143 | 0.00846 | -0.049 | -16.95
-3 | -0.088 | 0.00834 | -0.049 | -10.523
-2.5 | -0.031 | 0.00826 | -0.049 | -3.761
-2 | 0.026 | 0.00729 | -0.049 | 3.611
-1.5 | 0.084 | 0.00712 | -0.049 | 11.815
-1 | 0.142 | 0.00695 | -0.049 | 20.408
-0.5 | 0.2 | 0.00682 | -0.049 | 29.28
0 | 0.258 | 0.00557 | -0.049 | 46.215
0.5 | 0.315 | 0.00584 | -0.049 | 54.018
1 | 0.373 | 0.00614 | -0.049 | 60.745
1.5 | 0.43 | 0.00647 | -0.049 | 66.491
2 | 0.488 | 0.00688 | -0.049 | 70.878
2.5 | 0.545 | 0.00731 | -0.049 | 74.524
3 | 0.602 | 0.00781 | -0.049 | 77.08
3.5 | 0.658 | 0.00839 | -0.05 | 78.412
4 | 0.714 | 0.00905 | -0.05 | 78.82
4.5 | 0.767 | 0.00978 | -0.05 | 78.417
5 | 0.817 | 0.01065 | -0.05 | 76.643
5.5 | 0.862 | 0.01152 | -0.05 | 74.852
6 | 0.904 | 0.0124 | -0.05 | 72.89
6.5 | 0.939 | 0.01295 | -0.05 | 72.489
7 | 0.968 | 0.01359 | -0.05 | 71.188
7.5 | 0.984 | 0.01426 | -0.05 | 69.052
8 | 0.991 | 0.01483 | -0.05 | 66.853
8.5 | 0.792 | 0.05547 | -0.019 | 14.278
9 | 0.781 | 0.05956 | -0.017 | 13.114
9.5 | 0.764 | 0.06382 | -0.017 | 11.965
10 | 0.74 | 0.06805 | -0.018 | 10.877
10.5 | 0.711 | 0.07313 | -0.018 | 9.725
11 | 0.678 | 0.07755 | -0.018 | 8.746
11.5 | 0.643 | 0.08341 | -0.019 | 7.71
12 | 0.606 | 0.08881 | -0.018 | 6.823
12.5 | 0.568 | 0.09506 | -0.018 | 5.979
13 | 0.531 | 0.09921 | -0.019 | 5.355

## 42. Re 1M Mach 0.00 (2)
BIGFOIL.COM POLAR EXPORT
ag17
AG17 |  |  |  | Cl Max: | 1.3429 | at alpha= | 11 | deg
XFOIL ncrit=9 |  |  |  | L/D Max: | 95.2196 | at alpha= | 4.5 | deg
Re: | 1000000 |  |  | Cd Min: | 0.00424 | at alpha= | 0.5 | deg
Mach: | 0 |  |  | Cl=0 at alpha= | -2.2747 | deg
|  |  |  | @ Cl=0.1, Cd= | 0.0052608
|  |  |  | @ Cl=0.4, Cd= | 0.0048614
|  |  |  | @ Cl=0.6, Cd= | 0.0064034
alpha (deg) | Cl | Cd | Cm | Cl/Cd
-20 | -0.8604 | 0.26596 | 0.0937 | -3.2351
-18.5 | -0.8107 | 0.24514 | 0.0819 | -3.3071
-18 | -0.7942 | 0.23875 | 0.0781 | -3.3265
-17.5 | -0.7775 | 0.23222 | 0.0743 | -3.3481
-17 | -0.761 | 0.22557 | 0.0706 | -3.3737
-16.5 | -0.7446 | 0.21874 | 0.0669 | -3.404
-16 | -0.7284 | 0.21173 | 0.0632 | -3.4402
-15.5 | -0.7125 | 0.20453 | 0.0597 | -3.4836
-15 | -0.6957 | 0.19688 | 0.0558 | -3.5336
-14.5 | -0.6813 | 0.18923 | 0.0519 | -3.6004
-14 | -0.6677 | 0.18148 | 0.0482 | -3.6792
-13.5 | -0.655 | 0.17379 | 0.0449 | -3.7689
-13 | -0.6468 | 0.16501 | 0.0423 | -3.9198
-12.5 | -0.6342 | 0.15846 | 0.04 | -4.0023
-12 | -0.6225 | 0.15165 | 0.0374 | -4.1048
-11.5 | -0.6115 | 0.14438 | 0.0345 | -4.2354
-11 | -0.6015 | 0.13684 | 0.0316 | -4.3956
-10.5 | -0.5922 | 0.12916 | 0.0286 | -4.585
-10 | -0.5832 | 0.12131 | 0.0254 | -4.8075
-9.5 | -0.5744 | 0.11309 | 0.0215 | -5.0791
-9 | -0.5643 | 0.1052 | 0.0175 | -5.3641
-8.5 | -0.5555 | 0.09717 | 0.0135 | -5.7168
-8 | -0.548 | 0.08887 | 0.0088 | -6.1663
-7.5 | -0.5389 | 0.07989 | 0.0018 | -6.7455
-7 | -0.5133 | 0.06788 | -0.0126 | -7.5619
-6.5 | -0.4706 | 0.05048 | -0.0332 | -9.3225
-6 | -0.4343 | 0.01776 | -0.051 | -24.4538
-5.5 | -0.3819 | 0.015 | -0.0509 | -25.46
-5 | -0.329 | 0.01244 | -0.0504 | -26.4469
-4.5 | -0.2765 | 0.01093 | -0.0497 | -25.2973
-4 | -0.2238 | 0.00874 | -0.049 | -25.6064
-3.5 | -0.1695 | 0.00769 | -0.0485 | -22.0416
-3 | -0.0967 | 0.00687 | -0.052 | -14.0757
-2.5 | -0.0274 | 0.0062 | -0.055 | -4.4194
-2 | 0.0334 | 0.00562 | -0.0559 | 5.9431
-1.5 | 0.0852 | 0.0053 | -0.0546 | 16.0755
-1 | 0.1381 | 0.00516 | -0.0537 | 26.7636
-0.5 | 0.1921 | 0.00505 | -0.0531 | 38.0396
0 | 0.2463 | 0.00488 | -0.0526 | 50.4713
0.5 | 0.2968 | 0.00424 | -0.0509 | 70
1 | 0.3523 | 0.00456 | -0.0507 | 77.2588
1.5 | 0.4077 | 0.00491 | -0.0505 | 83.0346
2 | 0.4631 | 0.0053 | -0.0503 | 87.3774
2.5 | 0.5183 | 0.00572 | -0.0501 | 90.6119
3 | 0.5733 | 0.00617 | -0.05 | 92.9173
3.5 | 0.6282 | 0.00665 | -0.0498 | 94.4662
4 | 0.6827 | 0.00717 | -0.0497 | 95.2162
4.5 | 0.737 | 0.00774 | -0.0494 | 95.2196
5 | 0.7909 | 0.00837 | -0.0492 | 94.4922
5.5 | 0.8444 | 0.00907 | -0.0489 | 93.0981
6 | 0.8972 | 0.00988 | -0.0486 | 90.8097
6.5 | 0.9497 | 0.01071 | -0.0481 | 88.6741
7 | 1.0015 | 0.01168 | -0.0476 | 85.7449
7.5 | 1.0515 | 0.01318 | -0.0466 | 79.78
8 | 1.1021 | 0.01425 | -0.0459 | 77.3404
8.5 | 1.1455 | 0.01695 | -0.0443 | 67.5811
9 | 1.1919 | 0.01867 | -0.0432 | 63.8404
9.5 | 1.2348 | 0.0209 | -0.0417 | 59.0813
10 | 1.2745 | 0.02346 | -0.04 | 54.3265
10.5 | 1.3117 | 0.02606 | -0.0383 | 50.3338
11 | 1.3429 | 0.0291 | -0.0363 | 46.1478
11.5 | 1.341 | 0.03599 | -0.0322 | 37.2604
12 | 1.3063 | 0.0441 | -0.0284 | 29.6213
12.5 | 1.282 | 0.05458 | -0.0341 | 23.4885
13 | 1.2488 | 0.07122 | -0.0469 | 17.5344
13.5 | 1.2196 | 0.08765 | -0.0572 | 13.9144
14 | 1.187 | 0.10423 | -0.0659 | 11.3883
14.5 | 1.1353 | 0.12538 | -0.0761 | 9.0549
15 | 0.9557 | 0.1971 | -0.1065 | 4.8488
15.5 | 0.9667 | 0.20676 | -0.1111 | 4.6755
16 | 0.9807 | 0.21643 | -0.1162 | 4.5313

## 43. Re 1M Mach 0.10 (1)
BIGFOIL.COM POLAR EXPORT
ag17
AG17 |  |  |  | Cl Max: | 0.988 | at alpha= | 8 | deg
JavaFoil+Calcfoil stall+Eppler ext transition |  |  |  | L/D Max: | 78.793 | at alpha= | 4 | deg
Re: | 1000000 |  |  | Cd Min: | 0.00559 | at alpha= | 0 | deg
Mach: | 0.1 |  |  | Cl=0 at alpha= | -2.2281 | deg
|  |  |  | @ Cl=0.1, Cd= | 0.0071034
|  |  |  | @ Cl=0.4, Cd= | 0.0063066
|  |  |  | @ Cl=0.6, Cd= | 0.10137
alpha (deg) | Cl | Cd | Cm | Cl/Cd
-13.5 | -0.218 | 0.10426 | -0.02 | -2.086
-13 | -0.234 | 0.09779 | -0.02 | -2.391
-12.5 | -0.251 | 0.09261 | -0.02 | -2.708
-12 | -0.268 | 0.08746 | -0.02 | -3.062
-11.5 | -0.285 | 0.0822 | -0.02 | -3.465
-11 | -0.301 | 0.07776 | -0.019 | -3.875
-10.5 | -0.317 | 0.07336 | -0.019 | -4.32
-10 | -0.331 | 0.06996 | -0.019 | -4.729
-9.5 | -0.342 | 0.06545 | -0.018 | -5.23
-9 | -0.351 | 0.06104 | -0.018 | -5.744
-8.5 | -0.355 | 0.05747 | -0.018 | -6.179
-8 | -0.355 | 0.05511 | -0.018 | -6.437
-7.5 | -0.349 | 0.05123 | -0.017 | -6.815
-7 | -0.338 | 0.04785 | -0.017 | -7.058
-6.5 | -0.321 | 0.04519 | -0.017 | -7.093
-6 | -0.298 | 0.04243 | -0.016 | -7.012
-5.5 | -0.269 | 0.03987 | -0.016 | -6.75
-5 | -0.236 | 0.03775 | -0.016 | -6.251
-4.5 | -0.199 | 0.03561 | -0.015 | -5.581
-4 | -0.158 | 0.0339 | -0.016 | -4.669
-3.5 | -0.144 | 0.00847 | -0.05 | -17.001
-3 | -0.088 | 0.00836 | -0.05 | -10.552
-2.5 | -0.031 | 0.00827 | -0.05 | -3.771
-2 | 0.026 | 0.00733 | -0.05 | 3.612
-1.5 | 0.085 | 0.00715 | -0.05 | 11.812
-1 | 0.143 | 0.00697 | -0.05 | 20.461
-0.5 | 0.201 | 0.00685 | -0.05 | 29.316
0 | 0.259 | 0.00559 | -0.05 | 46.332
0.5 | 0.317 | 0.00585 | -0.05 | 54.148
1 | 0.375 | 0.00616 | -0.05 | 60.865
1.5 | 0.433 | 0.0065 | -0.05 | 66.583
2 | 0.49 | 0.00691 | -0.05 | 70.952
2.5 | 0.548 | 0.00735 | -0.05 | 74.519
3 | 0.605 | 0.00784 | -0.05 | 77.111
3.5 | 0.661 | 0.00844 | -0.05 | 78.385
4 | 0.717 | 0.0091 | -0.05 | 78.793
4.5 | 0.771 | 0.00983 | -0.05 | 78.375
5 | 0.82 | 0.01071 | -0.05 | 76.608
5.5 | 0.866 | 0.01158 | -0.05 | 74.803
6 | 0.907 | 0.01247 | -0.05 | 72.695
6.5 | 0.941 | 0.01304 | -0.05 | 72.163
7 | 0.969 | 0.01372 | -0.05 | 70.619
7.5 | 0.984 | 0.01437 | -0.05 | 68.453
8 | 0.988 | 0.01487 | -0.05 | 66.437
8.5 | 0.786 | 0.05596 | -0.018 | 14.048
9 | 0.772 | 0.05997 | -0.016 | 12.866
9.5 | 0.75 | 0.06432 | -0.017 | 11.66
10 | 0.722 | 0.06902 | -0.019 | 10.464
10.5 | 0.688 | 0.07338 | -0.018 | 9.379
11 | 0.65 | 0.07842 | -0.018 | 8.295
11.5 | 0.61 | 0.08452 | -0.018 | 7.221
12 | 0.569 | 0.09017 | -0.018 | 6.306
12.5 | 0.527 | 0.09492 | -0.018 | 5.553
13 | 0.486 | 0.10137 | -0.019 | 4.798

## 44. Re 1M Mach 0.10 (2)
BIGFOIL.COM POLAR EXPORT
ag17
AG17 |  |  |  | Cl Max: | 1.3336 | at alpha= | 11 | deg
XFOIL ncrit=9 |  |  |  | L/D Max: | 95.2427 | at alpha= | 4 | deg
Re: | 1000000 |  |  | Cd Min: | 0.00426 | at alpha= | 0.5 | deg
Mach: | 0.1 |  |  | Cl=0 at alpha= | -2.2757 | deg
|  |  |  | @ Cl=0.1, Cd= | 0.0052816
|  |  |  | @ Cl=0.4, Cd= | 0.0048678
|  |  |  | @ Cl=0.6, Cd= | 0.006404
alpha (deg) | Cl | Cd | Cm | Cl/Cd
-19 | -0.8294 | 0.25248 | 0.086 | -3.285
-18.5 | -0.8132 | 0.24592 | 0.0825 | -3.3068
-18 | -0.7964 | 0.23947 | 0.0786 | -3.3257
-17.5 | -0.7795 | 0.23288 | 0.0748 | -3.3472
-17 | -0.7628 | 0.22617 | 0.071 | -3.3727
-16.5 | -0.7462 | 0.21931 | 0.0672 | -3.4025
-16 | -0.7298 | 0.21225 | 0.0636 | -3.4384
-15.5 | -0.7136 | 0.205 | 0.06 | -3.481
-15 | -0.6966 | 0.19733 | 0.0561 | -3.5301
-14.5 | -0.682 | 0.18967 | 0.0521 | -3.5957
-14 | -0.6682 | 0.18191 | 0.0484 | -3.6732
-13.5 | -0.6553 | 0.17421 | 0.0451 | -3.7616
-13 | -0.6466 | 0.16559 | 0.0426 | -3.9048
-12.5 | -0.6339 | 0.15898 | 0.0402 | -3.9873
-12 | -0.6219 | 0.15212 | 0.0375 | -4.0882
-11.5 | -0.6108 | 0.14481 | 0.0347 | -4.2179
-11 | -0.6007 | 0.13725 | 0.0318 | -4.3767
-10.5 | -0.5911 | 0.12955 | 0.0288 | -4.5627
-10 | -0.5819 | 0.12166 | 0.0255 | -4.783
-9.5 | -0.5727 | 0.11344 | 0.0214 | -5.0485
-9 | -0.5625 | 0.10565 | 0.0177 | -5.3242
-8.5 | -0.5538 | 0.09761 | 0.0137 | -5.6736
-8 | -0.5461 | 0.08934 | 0.0091 | -6.1126
-7.5 | -0.5381 | 0.08059 | 0.0028 | -6.677
-7 | -0.5142 | 0.06903 | -0.0108 | -7.4489
-6.5 | -0.4736 | 0.05288 | -0.0306 | -8.9561
-5.5 | -0.3849 | 0.01555 | -0.0513 | -24.7524
-5 | -0.3316 | 0.01275 | -0.0508 | -26.0078
-4.5 | -0.2788 | 0.01104 | -0.05 | -25.2536
-4 | -0.2258 | 0.00887 | -0.0492 | -25.4566
-3.5 | -0.1701 | 0.00774 | -0.049 | -21.9767
-3 | -0.0969 | 0.00695 | -0.0524 | -13.9424
-2.5 | -0.0271 | 0.00621 | -0.0554 | -4.3639
-2 | 0.0333 | 0.00564 | -0.0561 | 5.9043
-1.5 | 0.0854 | 0.00532 | -0.0549 | 16.0526
-1 | 0.1387 | 0.00518 | -0.0539 | 26.7761
-0.5 | 0.1931 | 0.00507 | -0.0533 | 38.0868
0 | 0.2476 | 0.00491 | -0.0528 | 50.4277
0.5 | 0.2983 | 0.00426 | -0.0511 | 70.0235
1 | 0.3542 | 0.00458 | -0.0509 | 77.3362
1.5 | 0.4099 | 0.00493 | -0.0507 | 83.144
2 | 0.4656 | 0.00532 | -0.0505 | 87.5188
2.5 | 0.5211 | 0.00575 | -0.0503 | 90.6261
3 | 0.5765 | 0.0062 | -0.0502 | 92.9839
3.5 | 0.6318 | 0.00668 | -0.05 | 94.5808
4 | 0.6867 | 0.00721 | -0.0498 | 95.2427
4.5 | 0.7414 | 0.00779 | -0.0496 | 95.1733
5 | 0.7957 | 0.00842 | -0.0493 | 94.5012
5.5 | 0.8495 | 0.00913 | -0.0489 | 93.0449
6 | 0.9028 | 0.00994 | -0.0485 | 90.8249
6.5 | 0.9558 | 0.0108 | -0.0481 | 88.5
7 | 1.0076 | 0.01193 | -0.0474 | 84.4593
7.5 | 1.0583 | 0.01333 | -0.0464 | 79.3923
8 | 1.109 | 0.01454 | -0.0456 | 76.2724
8.5 | 1.1521 | 0.01738 | -0.0438 | 66.2888
9 | 1.1979 | 0.01934 | -0.0424 | 61.939
9.5 | 1.2396 | 0.02187 | -0.0407 | 56.6804
10 | 1.2776 | 0.02478 | -0.0387 | 51.5577
10.5 | 1.312 | 0.02777 | -0.0367 | 47.2452
11 | 1.3336 | 0.03205 | -0.0341 | 41.61
11.5 | 1.3199 | 0.03916 | -0.0296 | 33.7053
12 | 1.2853 | 0.04828 | -0.03 | 26.6218
12.5 | 1.2614 | 0.06132 | -0.0399 | 20.5708
13 | 1.2269 | 0.0792 | -0.0527 | 15.4912
13.5 | 1.1895 | 0.09709 | -0.0627 | 12.2515
14 | 1.1181 | 0.12275 | -0.0752 | 9.1088
14.5 | 0.9746 | 0.17685 | -0.0993 | 5.5109
15 | 0.9726 | 0.19093 | -0.1051 | 5.094
15.5 | 0.9683 | 0.2077 | -0.1119 | 4.662
16 | 0.9828 | 0.21734 | -0.117 | 4.5219

## 45. Re 1M Mach 0.25 (1)
BIGFOIL.COM POLAR EXPORT
ag17
AG17 |  |  |  | Cl Max: | 0.97 | at alpha= | 7 | deg
JavaFoil+Calcfoil stall+Eppler ext transition |  |  |  | L/D Max: | 78.666 | at alpha= | 4 | deg
Re: | 1000000 |  |  | Cd Min: | 0.00567 | at alpha= | 0 | deg
Mach: | 0.25 |  |  | Cl=0 at alpha= | -2.2288 | deg
|  |  |  | @ Cl=0.1, Cd= | 0.007241
|  |  |  | @ Cl=0.4, Cd= | 0.09523
|  |  |  | @ Cl=0.6, Cd= | 0.09523
alpha (deg) | Cl | Cd | Cm | Cl/Cd
-12 | -0.055 | 0.08895 | -0.021 | -0.615
-11.5 | -0.052 | 0.08566 | -0.021 | -0.607
-11 | -0.049 | 0.10326 | -0.02 | -0.476
-10.5 | -0.046 | 0.07503 | -0.021 | -0.618
-10 | -0.139 | 0.07192 | -0.02 | -1.933
-9.5 | -0.188 | 0.06757 | -0.02 | -2.781
-9 | -0.228 | 0.0636 | -0.019 | -3.584
-8.5 | -0.261 | 0.05847 | -0.019 | -4.457
-8 | -0.285 | 0.05506 | -0.019 | -5.181
-7.5 | -0.301 | 0.05163 | -0.019 | -5.826
-7 | -0.307 | 0.04945 | -0.018 | -6.2
-6.5 | -0.303 | 0.04597 | -0.018 | -6.581
-6 | -0.289 | 0.04314 | -0.017 | -6.698
-5.5 | -0.267 | 0.04067 | -0.017 | -6.558
-5 | -0.237 | 0.03806 | -0.017 | -6.229
-4.5 | -0.202 | 0.03606 | -0.016 | -5.588
-4 | -0.161 | 0.03412 | -0.016 | -4.732
-3.5 | -0.147 | 0.00856 | -0.051 | -17.211
-3 | -0.09 | 0.00846 | -0.051 | -10.69
-2.5 | -0.032 | 0.00838 | -0.051 | -3.824
-2 | 0.027 | 0.00753 | -0.051 | 3.612
-1.5 | 0.087 | 0.00728 | -0.051 | 11.926
-1 | 0.147 | 0.0071 | -0.051 | 20.65
-0.5 | 0.206 | 0.00697 | -0.051 | 29.586
0 | 0.266 | 0.00567 | -0.051 | 46.896
0.5 | 0.326 | 0.00594 | -0.051 | 54.835
1 | 0.385 | 0.00627 | -0.051 | 61.439
1.5 | 0.444 | 0.00663 | -0.051 | 67.026
2 | 0.504 | 0.00705 | -0.051 | 71.458
2.5 | 0.563 | 0.00752 | -0.051 | 74.834
3 | 0.621 | 0.00802 | -0.051 | 77.46
3.5 | 0.679 | 0.00867 | -0.051 | 78.313
4 | 0.736 | 0.00936 | -0.051 | 78.666
4.5 | 0.791 | 0.01014 | -0.051 | 78.007
5 | 0.84 | 0.01107 | -0.051 | 75.931
5.5 | 0.885 | 0.01222 | -0.051 | 72.377
6 | 0.923 | 0.01289 | -0.051 | 71.583
6.5 | 0.952 | 0.01356 | -0.051 | 70.167
7 | 0.97 | 0.01431 | -0.051 | 67.803
7.5 | 0.97 | 0.01489 | -0.051 | 65.124
8 | 0.762 | 0.05337 | -0.017 | 14.272
8.5 | 0.732 | 0.05751 | -0.017 | 12.736
9 | 0.688 | 0.0625 | -0.018 | 11.016
9.5 | 0.63 | 0.0676 | -0.018 | 9.325
10 | 0.56 | 0.07344 | -0.018 | 7.63
10.5 | 0.481 | 0.07781 | -0.019 | 6.178
11 | 0.394 | 0.08282 | -0.019 | 4.754
11.5 | 0.299 | 0.08953 | -0.019 | 3.341
12 | 0.187 | 0.09523 | -0.019 | 1.962

## 46. Re 1M Mach 0.25 (2)
BIGFOIL.COM POLAR EXPORT
ag17
AG17 |  |  |  | Cl Max: | 1.2427 | at alpha= | 9.5 | deg
XFOIL ncrit=9 |  |  |  | L/D Max: | 95.4986 | at alpha= | 4 | deg
Re: | 1000000 |  |  | Cd Min: | 0.00443 | at alpha= | 0.5 | deg
Mach: | 0.25 |  |  | Cl=0 at alpha= | -2.2776 | deg
|  |  |  | @ Cl=0.1, Cd= | 0.0054137
|  |  |  | @ Cl=0.4, Cd= | 0.004908
|  |  |  | @ Cl=0.6, Cd= | 0.0064107
alpha (deg) | Cl | Cd | Cm | Cl/Cd
-19 | -0.8449 | 0.25703 | 0.0895 | -3.2872
-18.5 | -0.8271 | 0.25033 | 0.0854 | -3.304
-18 | -0.8091 | 0.24352 | 0.0812 | -3.3225
-17.5 | -0.791 | 0.23659 | 0.0772 | -3.3433
-17 | -0.7732 | 0.22957 | 0.0732 | -3.368
-16.5 | -0.7555 | 0.22245 | 0.0693 | -3.3963
-16 | -0.738 | 0.21517 | 0.0654 | -3.4298
-15.5 | -0.72 | 0.20757 | 0.0616 | -3.4687
-15 | -0.7024 | 0.19983 | 0.0573 | -3.515
-14.5 | -0.6867 | 0.19209 | 0.0533 | -3.5749
-14 | -0.6719 | 0.18428 | 0.0495 | -3.6461
-13.5 | -0.6604 | 0.17536 | 0.0462 | -3.766
-13 | -0.6466 | 0.16851 | 0.044 | -3.8372
-12.5 | -0.6331 | 0.1616 | 0.0412 | -3.9177
-12 | -0.6201 | 0.15445 | 0.0383 | -4.0149
-11.5 | -0.6082 | 0.14696 | 0.0354 | -4.1385
-11 | -0.5969 | 0.13927 | 0.0324 | -4.2859
-10.5 | -0.586 | 0.1314 | 0.0293 | -4.4597
-10 | -0.5753 | 0.12337 | 0.0253 | -4.6632
-9.5 | -0.5648 | 0.11564 | 0.0218 | -4.8841
-9 | -0.5551 | 0.10773 | 0.0183 | -5.1527
-8.5 | -0.546 | 0.09971 | 0.0146 | -5.4759
-8 | -0.5375 | 0.09156 | 0.0104 | -5.8705
-7.5 | -0.5296 | 0.08323 | 0.0055 | -6.3631
-7 | -0.5156 | 0.07372 | -0.0034 | -6.994
-6.5 | -0.491 | 0.05665 | -0.0251 | -8.6673
-6 | -0.446 | 0.03842 | -0.0438 | -11.6085
-5.5 | -0.4002 | 0.02235 | -0.0519 | -17.906
-5 | -0.3466 | 0.01498 | -0.0526 | -23.1375
-4.5 | -0.2918 | 0.01197 | -0.0517 | -24.3776
-4 | -0.2372 | 0.00962 | -0.0508 | -24.657
-3.5 | -0.1734 | 0.00799 | -0.0516 | -21.7021
-3 | -0.098 | 0.00706 | -0.0548 | -13.881
-2.5 | -0.0262 | 0.00632 | -0.0575 | -4.1456
-2 | 0.0327 | 0.00578 | -0.0574 | 5.6574
-1.5 | 0.0866 | 0.00545 | -0.0561 | 15.8899
-1 | 0.142 | 0.0053 | -0.0552 | 26.7925
-0.5 | 0.1983 | 0.00521 | -0.0546 | 38.0614
0 | 0.2548 | 0.00508 | -0.0542 | 50.1575
0.5 | 0.3033 | 0.00443 | -0.0517 | 68.465
1 | 0.3645 | 0.00468 | -0.0521 | 77.8846
1.5 | 0.4221 | 0.00505 | -0.0519 | 83.5842
2 | 0.4796 | 0.00545 | -0.0516 | 88
2.5 | 0.537 | 0.00589 | -0.0514 | 91.1715
3 | 0.5943 | 0.00636 | -0.0512 | 93.4434
3.5 | 0.6516 | 0.00687 | -0.0509 | 94.8472
4 | 0.7086 | 0.00742 | -0.0505 | 95.4987
4.5 | 0.7655 | 0.00802 | -0.0501 | 95.4489
5 | 0.8219 | 0.00874 | -0.0497 | 94.0389
5.5 | 0.878 | 0.00953 | -0.0491 | 92.1301
6 | 0.9337 | 0.0104 | -0.0484 | 89.7788
6.5 | 0.9888 | 0.01143 | -0.0475 | 86.5092
7 | 1.0423 | 0.01291 | -0.0462 | 80.7359
7.5 | 1.0943 | 0.01473 | -0.0446 | 74.2906
8 | 1.1432 | 0.01695 | -0.0428 | 67.4454
8.5 | 1.1832 | 0.02082 | -0.04 | 56.83
9 | 1.2203 | 0.02485 | -0.0372 | 49.1066
9.5 | 1.2427 | 0.0306 | -0.0338 | 40.6111
10 | 1.241 | 0.03813 | -0.0303 | 32.5466
10.5 | 1.2108 | 0.04651 | -0.0292 | 26.0331
11 | 1.1785 | 0.06136 | -0.0416 | 19.2063
11.5 | 1.1435 | 0.08061 | -0.0559 | 14.1856
12 | 1.1031 | 0.09902 | -0.0657 | 11.1402
12.5 | 1.0606 | 0.11751 | -0.0744 | 9.0256
13 | 1.0183 | 0.13717 | -0.0833 | 7.4236
13.5 | 0.9801 | 0.15851 | -0.0929 | 6.1832
14 | 0.9673 | 0.1747 | -0.1 | 5.5369
14.5 | 0.9677 | 0.18777 | -0.1058 | 5.1536

## 47. Re 1M Mach 0.50 (1)
BIGFOIL.COM POLAR EXPORT
ag17
AG17 |  |  |  | Cl Max: | 1.169 | at alpha= | 20 | deg
JavaFoil+Calcfoil stall+Eppler ext transition |  |  |  | L/D Max: | 78.009 | at alpha= | 3.5 | deg
Re: | 1000000 |  |  | Cd Min: | 0.00635 | at alpha= | 0.5 | deg
Mach: | 0.5 |  |  | Cl=0 at alpha= | -2.2273 | deg
|  |  |  | @ Cl=0.1, Cd= | 0.0077437
|  |  |  | @ Cl=0.4, Cd= | 0.0065573
|  |  |  | @ Cl=0.6, Cd= | 0.0080088
alpha (deg) | Cl | Cd | Cm | Cl/Cd
-20 | -0.94 | 0.19726 | -0.032 | -4.766
-19.5 | -0.915 | 0.19241 | -0.032 | -4.754
-19 | -0.888 | 0.18536 | -0.032 | -4.79
-18.5 | -0.861 | 0.18008 | -0.031 | -4.784
-18 | -0.836 | 0.17451 | -0.031 | -4.789
-17.5 | -0.81 | 0.16925 | -0.031 | -4.787
-17 | -0.784 | 0.16517 | -0.031 | -4.749
-16.5 | -0.759 | 0.16485 | -0.031 | -4.604
-16 | -0.731 | 0.15463 | -0.029 | -4.727
-15.5 | -0.705 | 0.15022 | -0.029 | -4.691
-15 | -0.679 | 0.14616 | -0.029 | -4.644
-14.5 | -0.653 | 0.14221 | -0.029 | -4.591
-14 | -0.627 | 0.13495 | -0.029 | -4.644
-13.5 | -0.599 | 0.12868 | -0.028 | -4.658
-13 | -0.573 | 0.12562 | -0.027 | -4.562
-12.5 | -0.547 | 0.12209 | -0.027 | -4.479
-12 | -0.521 | 0.11645 | -0.027 | -4.471
-11.5 | -0.495 | 0.11016 | -0.028 | -4.489
-11 | -0.467 | 0.10407 | -0.026 | -4.489
-10.5 | -0.441 | 0.10214 | -0.026 | -4.316
-10 | -0.414 | 0.09813 | -0.026 | -4.223
-9.5 | -0.388 | 0.09768 | -0.026 | -3.971
-9 | -0.361 | 0.07214 | -0.025 | -5.005
-8.5 | -0.335 | 0.06207 | -0.025 | -5.391
-8 | -0.308 | 0.05612 | -0.025 | -5.49
-7.5 | -0.281 | 0.05919 | -0.023 | -4.751
-7 | -0.255 | 0.05138 | -0.023 | -4.956
-6.5 | -0.228 | 0.05552 | -0.022 | -4.106
-6 | -0.201 | 0.04614 | -0.022 | -4.362
-5.5 | -0.175 | 0.04293 | -0.021 | -4.066
-5 | -0.148 | 0.0394 | -0.021 | -3.753
-4.5 | -0.155 | 0.03836 | -0.02 | -4.052
-4 | -0.166 | 0.03572 | -0.018 | -4.655
-3.5 | -0.128 | 0.03353 | -0.019 | -3.818
-3 | -0.1 | 0.00889 | -0.057 | -11.213
-2.5 | -0.036 | 0.00884 | -0.057 | -4.026
-2 | 0.03 | 0.00854 | -0.057 | 3.55
-1.5 | 0.097 | 0.00775 | -0.057 | 12.518
-1 | 0.164 | 0.00761 | -0.057 | 21.522
-0.5 | 0.231 | 0.00751 | -0.057 | 30.686
0 | 0.297 | 0.00746 | -0.057 | 39.848
0.5 | 0.364 | 0.00635 | -0.057 | 57.308
1 | 0.43 | 0.00673 | -0.057 | 63.903
1.5 | 0.497 | 0.00718 | -0.057 | 69.118
2 | 0.563 | 0.00769 | -0.057 | 73.176
2.5 | 0.628 | 0.00825 | -0.057 | 76.157
3 | 0.693 | 0.00896 | -0.057 | 77.403
3.5 | 0.757 | 0.00971 | -0.057 | 78.009
4 | 0.82 | 0.01058 | -0.057 | 77.443
4.5 | 0.875 | 0.01164 | -0.057 | 75.215
5 | 0.918 | 0.0128 | -0.057 | 71.688
5.5 | 0.937 | 0.01424 | -0.057 | 65.78
6 | 0.895 | 0.01538 | -0.057 | 58.235
6.5 | 0.464 | 0.04825 | -0.021 | 9.615
7 | 0.49 | 0.05338 | -0.021 | 9.182
7.5 | 0.517 | 0.05735 | -0.022 | 9.009
8 | 0.543 | 0.0623 | -0.022 | 8.715
8.5 | 0.57 | 0.0644 | -0.024 | 8.845
9 | 0.596 | 0.07683 | -0.024 | 7.752
9.5 | 0.622 | 0.09381 | -0.025 | 6.633
10 | 0.648 | 0.10036 | -0.025 | 6.458
10.5 | 0.675 | 0.10635 | -0.027 | 6.348
11 | 0.701 | 0.10938 | -0.027 | 6.409
11.5 | 0.727 | 0.11274 | -0.027 | 6.447
12 | 0.754 | 0.12077 | -0.029 | 6.245
12.5 | 0.78 | 0.12412 | -0.029 | 6.284
13 | 0.806 | 0.12945 | -0.029 | 6.225
13.5 | 0.834 | 0.13477 | -0.031 | 6.185
14 | 0.859 | 0.14115 | -0.031 | 6.086
14.5 | 0.884 | 0.14304 | -0.031 | 6.183
15 | 0.91 | 0.14938 | -0.031 | 6.095
15.5 | 0.938 | 0.15657 | -0.032 | 5.989
16 | 0.963 | 0.15948 | -0.032 | 6.038
16.5 | 0.989 | 0.16475 | -0.032 | 6
17 | 1.016 | 0.17381 | -0.033 | 5.844
17.5 | 1.041 | 0.17573 | -0.034 | 5.925
18 | 1.066 | 0.17871 | -0.034 | 5.968
18.5 | 1.092 | 0.18713 | -0.034 | 5.833
19 | 1.12 | 0.19283 | -0.035 | 5.81
19.5 | 1.144 | 0.19283 | -0.035 | 5.932
20 | 1.169 | 0.20104 | -0.035 | 5.814

## 48. Re 1M Mach 0.50 (2)
BIGFOIL.COM POLAR EXPORT
ag17
AG17 |  |  |  | Cl Max: | 1.2399 | at alpha= | 20 | deg
XFOIL ncrit=9 |  |  |  | L/D Max: | 96.8889 | at alpha= | 3.5 | deg
Re: | 1000000 |  |  | Cd Min: | 0.0051 | at alpha= | 1 | deg
Mach: | 0.5 |  |  | Cl=0 at alpha= | -2.2289 | deg
|  |  |  | @ Cl=0.1, Cd= | 0.0059645
|  |  |  | @ Cl=0.4, Cd= | 0.0051836
|  |  |  | @ Cl=0.6, Cd= | 0.006436
alpha (deg) | Cl | Cd | Cm | Cl/Cd
-20 | -0.9652 | 0.2975 | 0.1145 | -3.2444
-19.5 | -0.9426 | 0.28909 | 0.1091 | -3.2606
-19 | -0.9199 | 0.28067 | 0.1038 | -3.2775
-18.5 | -0.8971 | 0.27219 | 0.0987 | -3.2959
-18 | -0.8743 | 0.26368 | 0.0936 | -3.3158
-17.5 | -0.8515 | 0.25517 | 0.0886 | -3.337
-17 | -0.8287 | 0.24659 | 0.0836 | -3.3606
-16.5 | -0.8052 | 0.23792 | 0.0787 | -3.3843
-16 | -0.7824 | 0.22934 | 0.0736 | -3.4115
-15.5 | -0.7605 | 0.22084 | 0.0687 | -3.4437
-15 | -0.7394 | 0.21233 | 0.0639 | -3.4823
-14.5 | -0.7188 | 0.20374 | 0.0593 | -3.528
-14 | -0.7003 | 0.1949 | 0.0562 | -3.5931
-13.5 | -0.681 | 0.18717 | 0.0526 | -3.6384
-13 | -0.662 | 0.17924 | 0.0488 | -3.6934
-12.5 | -0.6433 | 0.17113 | 0.0451 | -3.7591
-12 | -0.6243 | 0.16288 | 0.0406 | -3.8329
-11.5 | -0.6082 | 0.15478 | 0.0366 | -3.9294
-11 | -0.5928 | 0.14667 | 0.033 | -4.0417
-10.5 | -0.5783 | 0.13857 | 0.0296 | -4.1733
-10 | -0.5646 | 0.13047 | 0.0264 | -4.3274
-9.5 | -0.5515 | 0.12237 | 0.0231 | -4.5068
-9 | -0.5439 | 0.11342 | 0.0202 | -4.7955
-8.5 | -0.5317 | 0.106 | 0.0177 | -5.016
-8 | -0.5196 | 0.0986 | 0.0145 | -5.2698
-7.5 | -0.5079 | 0.09109 | 0.0109 | -5.5758
-7 | -0.4967 | 0.08344 | 0.0067 | -5.9528
-6.5 | -0.4862 | 0.07557 | 0.0016 | -6.4338
-6 | -0.4701 | 0.06665 | -0.0072 | -7.0533
-5.5 | -0.4395 | 0.05361 | -0.0238 | -8.1981
-5 | -0.3949 | 0.03955 | -0.0421 | -9.9848
-4 | -0.2795 | 0.01551 | -0.0594 | -18.0206
-3.5 | -0.1912 | 0.01024 | -0.0632 | -18.6719
-3 | -0.1055 | 0.00797 | -0.0654 | -13.2371
-2.5 | -0.034 | 0.00693 | -0.0648 | -4.9062
-2 | 0.0287 | 0.00638 | -0.0629 | 4.4984
-1.5 | 0.0923 | 0.00598 | -0.0617 | 15.4348
-0.5 | 0.2218 | 0.00572 | -0.0603 | 38.7762
0.5 | 0.351 | 0.00557 | -0.0593 | 63.0162
1 | 0.4106 | 0.0051 | -0.0573 | 80.5098
1.5 | 0.4764 | 0.00553 | -0.0569 | 86.1483
2 | 0.5422 | 0.00599 | -0.0565 | 90.5175
2.5 | 0.6083 | 0.0065 | -0.0559 | 93.5846
3 | 0.6746 | 0.00705 | -0.0552 | 95.6879
3.5 | 0.7412 | 0.00765 | -0.0543 | 96.8889
4 | 0.808 | 0.00835 | -0.0531 | 96.7665
4.5 | 0.875 | 0.00915 | -0.0517 | 95.6284
5 | 0.9422 | 0.01011 | -0.0499 | 93.1949
5.5 | 1.0091 | 0.01134 | -0.0477 | 88.9859
6 | 1.073 | 0.01351 | -0.0442 | 79.4226
6.5 | 1.1274 | 0.01738 | -0.0394 | 64.8677
7 | 1.1592 | 0.02427 | -0.034 | 47.7627
7.5 | 1.156 | 0.03363 | -0.0306 | 34.3741
8 | 1.1229 | 0.04372 | -0.0323 | 25.6839
8.5 | 1.0943 | 0.0599 | -0.0483 | 18.2688
9 | 1.0637 | 0.07582 | -0.0585 | 14.0293
9.5 | 1.0338 | 0.09002 | -0.066 | 11.4841
10 | 1.0075 | 0.10385 | -0.073 | 9.7015
10.5 | 0.9862 | 0.11745 | -0.0795 | 8.3968
11 | 0.9711 | 0.13077 | -0.0858 | 7.426
11.5 | 0.9633 | 0.14374 | -0.0918 | 6.7017
12 | 0.9621 | 0.15626 | -0.0976 | 6.157
12.5 | 0.9666 | 0.16814 | -0.1032 | 5.7488
13 | 0.9753 | 0.1795 | -0.1086 | 5.4334
13.5 | 0.9866 | 0.19073 | -0.1142 | 5.1728
14 | 1.0003 | 0.20172 | -0.1197 | 4.9589
14.5 | 1.0156 | 0.21266 | -0.1252 | 4.7757
15 | 1.0321 | 0.22319 | -0.1306 | 4.6243
15.5 | 1.049 | 0.23293 | -0.1352 | 4.5035
16 | 1.0686 | 0.24316 | -0.1405 | 4.3946
16.5 | 1.089 | 0.25328 | -0.146 | 4.2996
17 | 1.11 | 0.26334 | -0.1517 | 4.2151
17.5 | 1.1317 | 0.27362 | -0.1582 | 4.136
18 | 1.1546 | 0.284 | -0.1644 | 4.0655
18.5 | 1.1765 | 0.29372 | -0.1701 | 4.0055
19 | 1.1984 | 0.3033 | -0.1758 | 3.9512
19.5 | 1.2197 | 0.31212 | -0.1813 | 3.9078
20 | 1.2399 | 0.32148 | -0.1861 | 3.8568

## 49. Re 2M Mach 0.00 (1)
BIGFOIL.COM POLAR EXPORT
ag17
AG17 |  |  |  | Cl Max: | 0.991 | at alpha= | 8 | deg
JavaFoil+Calcfoil stall+Eppler ext transition |  |  |  | L/D Max: | 89.324 | at alpha= | 4.5 | deg
Re: | 2000000 |  |  | Cd Min: | 0.00579 | at alpha= | 1 | deg
Mach: | 0 |  |  | Cl=0 at alpha= | -2.2281 | deg
|  |  |  | @ Cl=0.1, Cd= | 0.006909
|  |  |  | @ Cl=0.4, Cd= | 0.0059321
|  |  |  | @ Cl=0.6, Cd= | 0.09378
alpha (deg) | Cl | Cd | Cm | Cl/Cd
-13.5 | -0.254 | 0.09671 | -0.023 | -2.63
-13 | -0.269 | 0.09182 | -0.023 | -2.931
-12.5 | -0.284 | 0.08593 | -0.022 | -3.306
-12 | -0.299 | 0.08162 | -0.022 | -3.664
-11.5 | -0.314 | 0.07716 | -0.022 | -4.065
-11 | -0.327 | 0.07306 | -0.021 | -4.48
-10.5 | -0.34 | 0.06879 | -0.022 | -4.946
-10 | -0.351 | 0.06526 | -0.021 | -5.377
-9.5 | -0.359 | 0.06155 | -0.021 | -5.839
-9 | -0.365 | 0.05808 | -0.021 | -6.281
-8.5 | -0.366 | 0.05432 | -0.021 | -6.742
-8 | -0.363 | 0.05122 | -0.02 | -7.089
-7.5 | -0.355 | 0.04836 | -0.02 | -7.344
-7 | -0.342 | 0.04559 | -0.019 | -7.492
-6.5 | -0.323 | 0.04306 | -0.019 | -7.496
-6 | -0.299 | 0.04085 | -0.019 | -7.31
-5.5 | -0.27 | 0.03825 | -0.02 | -7.048
-5 | -0.236 | 0.03648 | -0.018 | -6.462
-4.5 | -0.198 | 0.03485 | -0.018 | -5.691
-4 | -0.197 | 0.00802 | -0.049 | -24.551
-3.5 | -0.143 | 0.00799 | -0.049 | -17.938
-3 | -0.088 | 0.00796 | -0.049 | -11.028
-2.5 | -0.031 | 0.00789 | -0.049 | -3.938
-2 | 0.026 | 0.00705 | -0.049 | 3.735
-1.5 | 0.084 | 0.00692 | -0.049 | 12.151
-1 | 0.142 | 0.00688 | -0.049 | 20.616
-0.5 | 0.2 | 0.00686 | -0.049 | 29.133
0 | 0.258 | 0.00686 | -0.049 | 37.57
0.5 | 0.315 | 0.00687 | -0.049 | 45.877
1 | 0.373 | 0.00579 | -0.049 | 64.419
1.5 | 0.43 | 0.00609 | -0.049 | 70.625
2 | 0.488 | 0.00645 | -0.049 | 75.673
2.5 | 0.545 | 0.00681 | -0.049 | 79.979
3 | 0.602 | 0.0072 | -0.049 | 83.614
3.5 | 0.658 | 0.00761 | -0.05 | 86.531
4 | 0.714 | 0.00807 | -0.05 | 88.474
4.5 | 0.767 | 0.00859 | -0.05 | 89.324
5 | 0.817 | 0.0094 | -0.05 | 86.854
5.5 | 0.862 | 0.0102 | -0.05 | 84.566
6 | 0.904 | 0.01104 | -0.05 | 81.844
6.5 | 0.939 | 0.01152 | -0.05 | 81.473
7 | 0.968 | 0.01208 | -0.05 | 80.126
7.5 | 0.984 | 0.01269 | -0.05 | 77.598
8 | 0.991 | 0.0133 | -0.05 | 74.527
8.5 | 0.988 | 0.01406 | -0.05 | 70.261
9 | 0.975 | 0.015 | -0.05 | 65.017
9.5 | 0.943 | 0.01619 | -0.049 | 58.232
10 | 0.875 | 0.02082 | -0.047 | 42.027
10.5 | 0.741 | 0.05608 | -0.035 | 13.213
11 | 0.693 | 0.06743 | -0.031 | 10.272
11.5 | 0.651 | 0.07564 | -0.028 | 8.603
12 | 0.61 | 0.08268 | -0.025 | 7.379
12.5 | 0.571 | 0.08853 | -0.024 | 6.453
13 | 0.534 | 0.09378 | -0.024 | 5.695

## 50. Re 2M Mach 0.00 (2)
BIGFOIL.COM POLAR EXPORT
ag17
AG17 |  |  |  | Cl Max: | 1.4735 | at alpha= | 12.5 | deg
XFOIL ncrit=9 |  |  |  | L/D Max: | 108.275 | at alpha= | 4.5 | deg
Re: | 2000000 |  |  | Cd Min: | 0.00444 | at alpha= | 1.5 | deg
Mach: | 0 |  |  | Cl=0 at alpha= | -2.2088 | deg
|  |  |  | @ Cl=0.1, Cd= | 0.0050991
|  |  |  | @ Cl=0.4, Cd= | 0.0045094
|  |  |  | @ Cl=0.6, Cd= | 0.0057035
alpha (deg) | Cl | Cd | Cm | Cl/Cd
-7.5 | -0.5891 | 0.02088 | -0.0503 | -28.2136
-7 | -0.542 | 0.01327 | -0.0518 | -40.844
-6.5 | -0.4884 | 0.01225 | -0.0517 | -39.8694
-6 | -0.4345 | 0.01133 | -0.0515 | -38.3495
-5.5 | -0.3809 | 0.01034 | -0.0511 | -36.8375
-4.5 | -0.2717 | 0.00775 | -0.0506 | -35.0581
-4 | -0.2037 | 0.00669 | -0.0531 | -30.4484
-3.5 | -0.1382 | 0.00624 | -0.055 | -22.1474
-3 | -0.0849 | 0.00582 | -0.0539 | -14.5876
-2.5 | -0.0318 | 0.00558 | -0.053 | -5.6989
-2 | 0.0228 | 0.00538 | -0.0526 | 4.2379
-1.5 | 0.0782 | 0.00515 | -0.0524 | 15.1845
-1 | 0.1339 | 0.00502 | -0.0523 | 26.6733
-0.5 | 0.1898 | 0.00498 | -0.0523 | 38.1124
0 | 0.2457 | 0.00495 | -0.0523 | 49.6364
0.5 | 0.3015 | 0.00496 | -0.0523 | 60.7863
1 | 0.3569 | 0.00487 | -0.0522 | 73.2854
1.5 | 0.4083 | 0.00444 | -0.051 | 91.9595
2 | 0.4642 | 0.00478 | -0.051 | 97.113
2.5 | 0.5199 | 0.00514 | -0.0509 | 101.1479
3 | 0.5754 | 0.00553 | -0.0508 | 104.0506
3.5 | 0.6307 | 0.00592 | -0.0507 | 106.5372
4 | 0.6858 | 0.00636 | -0.0505 | 107.8302
4.5 | 0.7406 | 0.00684 | -0.0504 | 108.2749
5 | 0.795 | 0.00738 | -0.0502 | 107.7236
5.5 | 0.8488 | 0.00802 | -0.0499 | 105.8354
6 | 0.9026 | 0.00863 | -0.0496 | 104.5886
6.5 | 0.9561 | 0.00926 | -0.0493 | 103.2505
7 | 1.0088 | 0.01002 | -0.0489 | 100.6786
8 | 1.113 | 0.01173 | -0.0478 | 94.8849
8.5 | 1.1636 | 0.01284 | -0.0471 | 90.6231
9 | 1.2095 | 0.01495 | -0.0458 | 80.903
9.5 | 1.2582 | 0.01613 | -0.0449 | 78.0037
10 | 1.3058 | 0.01738 | -0.044 | 75.1323
10.5 | 1.3515 | 0.01883 | -0.043 | 71.7738
11 | 1.3957 | 0.02036 | -0.0418 | 68.5511
11.5 | 1.4376 | 0.02206 | -0.0405 | 65.1677
12 | 1.4686 | 0.0252 | -0.0382 | 58.2778
12.5 | 1.4735 | 0.03108 | -0.034 | 47.4099
13 | 1.4446 | 0.03809 | -0.0283 | 37.926
13.5 | 1.4125 | 0.04798 | -0.0313 | 29.4393
14 | 1.3844 | 0.06255 | -0.0422 | 22.1327
14.5 | 1.3438 | 0.08099 | -0.0539 | 16.5922
15 | 1.303 | 0.0983 | -0.0625 | 13.2553
15.5 | 1.2601 | 0.11566 | -0.0705 | 10.8949
16 | 1.2093 | 0.13549 | -0.08 | 8.9254
16.5 | 1.1538 | 0.15878 | -0.0918 | 7.2667
18 | 1.0362 | 0.2479 | -0.1347 | 4.1799
18.5 | 1.0512 | 0.25623 | -0.1394 | 4.1026
19 | 1.0665 | 0.2644 | -0.1441 | 4.0337
19.5 | 1.0822 | 0.27226 | -0.1488 | 3.9749
20 | 1.0981 | 0.27995 | -0.1535 | 3.9225

## 51. Re 2M Mach 0.10 (1)
BIGFOIL.COM POLAR EXPORT
ag17
AG17 |  |  |  | Cl Max: | 0.988 | at alpha= | 8 | deg
JavaFoil+Calcfoil stall+Eppler ext transition |  |  |  | L/D Max: | 89.335 | at alpha= | 4.5 | deg
Re: | 2000000 |  |  | Cd Min: | 0.0058 | at alpha= | 1 | deg
Mach: | 0.1 |  |  | Cl=0 at alpha= | -2.2281 | deg
|  |  |  | @ Cl=0.1, Cd= | 0.0069297
|  |  |  | @ Cl=0.4, Cd= | 0.0059336
|  |  |  | @ Cl=0.6, Cd= | 0.09465
alpha (deg) | Cl | Cd | Cm | Cl/Cd
-13.5 | -0.218 | 0.09703 | -0.023 | -2.246
-13 | -0.234 | 0.09211 | -0.023 | -2.544
-12.5 | -0.251 | 0.08658 | -0.023 | -2.902
-12 | -0.268 | 0.08214 | -0.023 | -3.267
-11.5 | -0.285 | 0.07745 | -0.022 | -3.686
-11 | -0.302 | 0.07359 | -0.022 | -4.102
-10.5 | -0.318 | 0.06925 | -0.022 | -4.586
-10 | -0.331 | 0.06578 | -0.021 | -5.037
-9.5 | -0.343 | 0.06176 | -0.021 | -5.551
-9 | -0.351 | 0.0582 | -0.021 | -6.033
-8.5 | -0.356 | 0.05444 | -0.021 | -6.535
-8 | -0.355 | 0.05131 | -0.021 | -6.925
-7.5 | -0.35 | 0.04837 | -0.02 | -7.23
-7 | -0.338 | 0.04588 | -0.019 | -7.369
-6.5 | -0.321 | 0.04315 | -0.019 | -7.436
-6 | -0.298 | 0.04088 | -0.019 | -7.285
-5.5 | -0.269 | 0.03838 | -0.019 | -7.022
-5 | -0.236 | 0.03655 | -0.018 | -6.46
-4.5 | -0.199 | 0.0349 | -0.018 | -5.7
-4 | -0.198 | 0.00803 | -0.05 | -24.6
-3.5 | -0.144 | 0.00801 | -0.05 | -17.978
-3 | -0.088 | 0.00797 | -0.05 | -11.058
-2.5 | -0.031 | 0.0079 | -0.05 | -3.951
-2 | 0.026 | 0.00707 | -0.05 | 3.744
-1.5 | 0.085 | 0.00694 | -0.05 | 12.182
-1 | 0.143 | 0.0069 | -0.05 | 20.678
-0.5 | 0.201 | 0.00687 | -0.05 | 29.212
0 | 0.259 | 0.00687 | -0.05 | 37.656
0.5 | 0.317 | 0.0069 | -0.05 | 45.929
1 | 0.375 | 0.0058 | -0.05 | 64.599
1.5 | 0.433 | 0.00611 | -0.05 | 70.762
2 | 0.49 | 0.00647 | -0.05 | 75.753
2.5 | 0.548 | 0.00684 | -0.05 | 80.052
3 | 0.605 | 0.00723 | -0.05 | 83.694
3.5 | 0.661 | 0.00764 | -0.05 | 86.611
4 | 0.717 | 0.00811 | -0.05 | 88.45
4.5 | 0.771 | 0.00863 | -0.05 | 89.335
5 | 0.82 | 0.00945 | -0.05 | 86.795
5.5 | 0.866 | 0.01026 | -0.05 | 84.411
6 | 0.907 | 0.01111 | -0.05 | 81.631
6.5 | 0.941 | 0.0116 | -0.05 | 81.118
7 | 0.969 | 0.01221 | -0.05 | 79.365
7.5 | 0.984 | 0.01279 | -0.05 | 76.933
8 | 0.988 | 0.01343 | -0.05 | 73.568
8.5 | 0.981 | 0.01423 | -0.05 | 68.933
9 | 0.964 | 0.01526 | -0.05 | 63.151
9.5 | 0.911 | 0.01724 | -0.049 | 52.884
10 | 0.822 | 0.02777 | -0.045 | 29.59
10.5 | 0.707 | 0.06201 | -0.032 | 11.394
11 | 0.661 | 0.07005 | -0.029 | 9.432
11.5 | 0.616 | 0.07688 | -0.027 | 8.015
12 | 0.571 | 0.08403 | -0.024 | 6.8
12.5 | 0.53 | 0.08928 | -0.024 | 5.933
13 | 0.489 | 0.09465 | -0.024 | 5.163

## 52. Re 2M Mach 0.10 (2)
BIGFOIL.COM POLAR EXPORT
ag17
AG17 |  |  |  | Cl Max: | 1.4546 | at alpha= | 12 | deg
XFOIL ncrit=9 |  |  |  | L/D Max: | 108.285 | at alpha= | 4.5 | deg
Re: | 2000000 |  |  | Cd Min: | 0.00446 | at alpha= | 1.5 | deg
Mach: | 0.1 |  |  | Cl=0 at alpha= | -2.2073 | deg
|  |  |  | @ Cl=0.1, Cd= | 0.0051164
|  |  |  | @ Cl=0.4, Cd= | 0.0045482
|  |  |  | @ Cl=0.6, Cd= | 0.005693
alpha (deg) | Cl | Cd | Cm | Cl/Cd
-20 | -0.8681 | 0.26787 | 0.096 | -3.2408
-19.5 | -0.8505 | 0.2612 | 0.0917 | -3.2561
-19 | -0.8328 | 0.2544 | 0.0876 | -3.2736
-18.5 | -0.8149 | 0.24752 | 0.0835 | -3.2923
-18 | -0.7971 | 0.24056 | 0.0795 | -3.3135
-17.5 | -0.7798 | 0.23355 | 0.0755 | -3.3389
-17 | -0.7628 | 0.22645 | 0.0716 | -3.3685
-16.5 | -0.7461 | 0.21925 | 0.0678 | -3.403
-16 | -0.7298 | 0.21189 | 0.064 | -3.4442
-15.5 | -0.714 | 0.20448 | 0.0604 | -3.4918
-15 | -0.6991 | 0.19696 | 0.0569 | -3.5495
-14.5 | -0.6848 | 0.1893 | 0.0535 | -3.6175
-14 | -0.6757 | 0.17961 | 0.0498 | -3.762
-13.5 | -0.6621 | 0.17326 | 0.047 | -3.8214
-13 | -0.649 | 0.16647 | 0.0441 | -3.8986
-12.5 | -0.6367 | 0.1593 | 0.0412 | -3.9969
-12 | -0.6255 | 0.15183 | 0.0383 | -4.1197
-11.5 | -0.6144 | 0.14404 | 0.0354 | -4.2655
-11 | -0.6032 | 0.13609 | 0.0321 | -4.4324
-10.5 | -0.5933 | 0.12837 | 0.029 | -4.6218
-10 | -0.5843 | 0.1205 | 0.0259 | -4.849
-9.5 | -0.5761 | 0.11252 | 0.0226 | -5.12
-9 | -0.5684 | 0.10445 | 0.0191 | -5.4418
-8.5 | -0.5614 | 0.09624 | 0.0151 | -5.8333
-8 | -0.5553 | 0.08783 | 0.0105 | -6.3224
-7 | -0.5454 | 0.01492 | -0.0522 | -36.555
-6.5 | -0.4923 | 0.01267 | -0.0522 | -38.8556
-6 | -0.438 | 0.01161 | -0.0519 | -37.7261
-5.5 | -0.384 | 0.01054 | -0.0515 | -36.4326
-5 | -0.3305 | 0.00963 | -0.0508 | -34.3198
-4.5 | -0.2734 | 0.00788 | -0.051 | -34.6954
-4 | -0.205 | 0.00674 | -0.0535 | -30.4154
-3.5 | -0.1393 | 0.00626 | -0.0553 | -22.2524
-3 | -0.0857 | 0.00585 | -0.0542 | -14.6496
-2.5 | -0.0322 | 0.0056 | -0.0533 | -5.75
-2 | 0.0228 | 0.0054 | -0.0528 | 4.2222
-1.5 | 0.0785 | 0.00517 | -0.0527 | 15.1838
-1 | 0.1346 | 0.00503 | -0.0526 | 26.7594
-0.5 | 0.1908 | 0.005 | -0.0525 | 38.16
0 | 0.247 | 0.00497 | -0.0525 | 49.6982
0.5 | 0.3032 | 0.00498 | -0.0525 | 60.8835
1 | 0.3589 | 0.00489 | -0.0525 | 73.3947
1.5 | 0.4106 | 0.00446 | -0.0513 | 92.0628
2 | 0.4667 | 0.0048 | -0.0512 | 97.2292
2.5 | 0.5228 | 0.00516 | -0.0511 | 101.3178
3 | 0.5787 | 0.00554 | -0.051 | 104.4585
3.5 | 0.6344 | 0.00594 | -0.0509 | 106.8013
4 | 0.6898 | 0.00639 | -0.0507 | 107.9499
4.5 | 0.745 | 0.00688 | -0.0505 | 108.2849
5 | 0.7998 | 0.00741 | -0.0503 | 107.9352
5.5 | 0.8541 | 0.00807 | -0.05 | 105.8364
6 | 0.9082 | 0.0087 | -0.0496 | 104.3908
6.5 | 0.9622 | 0.00934 | -0.0493 | 103.0193
7 | 1.0152 | 0.01019 | -0.0487 | 99.6271
7.5 | 1.0679 | 0.01109 | -0.0481 | 96.294
8 | 1.1204 | 0.01192 | -0.0475 | 93.9933
8.5 | 1.171 | 0.01317 | -0.0466 | 88.9142
9 | 1.217 | 0.01537 | -0.0451 | 79.1802
9.5 | 1.2661 | 0.01659 | -0.0442 | 76.3171
10 | 1.3133 | 0.01803 | -0.0431 | 72.8397
10.5 | 1.3583 | 0.01971 | -0.0418 | 68.9143
11 | 1.4011 | 0.02155 | -0.0404 | 65.0162
11.5 | 1.4379 | 0.02408 | -0.0384 | 59.7135
12 | 1.4546 | 0.02899 | -0.035 | 50.1759
12.5 | 1.4481 | 0.03513 | -0.0304 | 41.2212
13 | 1.4105 | 0.04342 | -0.0284 | 32.485
13.5 | 1.3788 | 0.05714 | -0.0382 | 24.1302
14 | 1.3455 | 0.07443 | -0.0503 | 18.0774
14.5 | 1.2989 | 0.09327 | -0.0603 | 13.9262
15 | 1.2513 | 0.11154 | -0.0688 | 11.2184
15.5 | 1.198 | 0.13155 | -0.0783 | 9.1068
16 | 1.1379 | 0.15569 | -0.0905 | 7.3088
17 | 1.0139 | 0.23217 | -0.1261 | 4.3671

## 53. Re 2M Mach 0.25 (1)
BIGFOIL.COM POLAR EXPORT
ag17
AG17 |  |  |  | Cl Max: | 0.97 | at alpha= | 7 | deg
JavaFoil+Calcfoil stall+Eppler ext transition |  |  |  | L/D Max: | 88.847 | at alpha= | 4.5 | deg
Re: | 2000000 |  |  | Cd Min: | 0.0059 | at alpha= | 1 | deg
Mach: | 0.25 |  |  | Cl=0 at alpha= | -2.2288 | deg
|  |  |  | @ Cl=0.1, Cd= | 0.0070092
|  |  |  | @ Cl=0.4, Cd= | 0.08893
|  |  |  | @ Cl=0.6, Cd= | 0.08893
alpha (deg) | Cl | Cd | Cm | Cl/Cd
-12 | -0.055 | 0.08333 | -0.023 | -0.658
-11.5 | -0.052 | 0.08025 | -0.023 | -0.649
-11 | -0.049 | 0.09159 | -0.02 | -0.536
-10.5 | -0.046 | 0.0707 | -0.023 | -0.658
-10 | -0.139 | 0.06678 | -0.022 | -2.086
-9.5 | -0.188 | 0.06339 | -0.022 | -2.97
-9 | -0.228 | 0.05956 | -0.021 | -3.832
-8.5 | -0.261 | 0.05573 | -0.021 | -4.682
-8 | -0.286 | 0.05227 | -0.022 | -5.465
-7.5 | -0.301 | 0.04911 | -0.021 | -6.135
-7 | -0.307 | 0.04648 | -0.021 | -6.605
-6.5 | -0.303 | 0.0437 | -0.02 | -6.931
-6 | -0.289 | 0.04123 | -0.02 | -7.015
-5.5 | -0.267 | 0.03915 | -0.019 | -6.817
-5 | -0.237 | 0.03689 | -0.02 | -6.435
-4.5 | -0.202 | 0.03515 | -0.018 | -5.735
-4 | -0.202 | 0.00813 | -0.051 | -24.79
-3.5 | -0.147 | 0.00813 | -0.051 | -18.122
-3 | -0.09 | 0.00807 | -0.051 | -11.206
-2.5 | -0.032 | 0.00797 | -0.051 | -4.019
-2 | 0.027 | 0.0072 | -0.051 | 3.779
-1.5 | 0.087 | 0.00702 | -0.051 | 12.372
-1 | 0.147 | 0.00697 | -0.051 | 21.021
-0.5 | 0.206 | 0.00697 | -0.051 | 29.607
0 | 0.266 | 0.00697 | -0.051 | 38.171
0.5 | 0.326 | 0.00702 | -0.051 | 46.386
1 | 0.385 | 0.0059 | -0.051 | 65.311
1.5 | 0.444 | 0.00623 | -0.051 | 71.356
2 | 0.504 | 0.00659 | -0.051 | 76.471
2.5 | 0.563 | 0.00697 | -0.051 | 80.741
3 | 0.621 | 0.00738 | -0.051 | 84.211
3.5 | 0.679 | 0.00782 | -0.051 | 86.895
4 | 0.736 | 0.0083 | -0.051 | 88.705
4.5 | 0.791 | 0.0089 | -0.051 | 88.847
5 | 0.84 | 0.00977 | -0.051 | 85.972
5.5 | 0.885 | 0.01089 | -0.051 | 81.263
6 | 0.923 | 0.01147 | -0.051 | 80.422
6.5 | 0.952 | 0.01205 | -0.051 | 78.968
7 | 0.97 | 0.01273 | -0.051 | 76.198
7.5 | 0.97 | 0.01344 | -0.051 | 72.15
8 | 0.951 | 0.01423 | -0.051 | 66.868
8.5 | 0.915 | 0.01534 | -0.051 | 59.632
9 | 0.747 | 0.03688 | -0.042 | 20.264
9.5 | 0.639 | 0.06104 | -0.029 | 10.47
10 | 0.563 | 0.0683 | -0.025 | 8.246
10.5 | 0.484 | 0.0721 | -0.025 | 6.706
11 | 0.396 | 0.07711 | -0.025 | 5.134
11.5 | 0.3 | 0.08322 | -0.024 | 3.608
12 | 0.187 | 0.08893 | -0.024 | 2.107

## 54. Re 2M Mach 0.25 (2)
BIGFOIL.COM POLAR EXPORT
ag17
AG17 |  |  |  | Cl Max: | 1.3237 | at alpha= | 10.5 | deg
XFOIL ncrit=9 |  |  |  | L/D Max: | 108.994 | at alpha= | 4.5 | deg
Re: | 2000000 |  |  | Cd Min: | 0.00455 | at alpha= | 1.5 | deg
Mach: | 0.25 |  |  | Cl=0 at alpha= | -2.1979 | deg
|  |  |  | @ Cl=0.1, Cd= | 0.005209
|  |  |  | @ Cl=0.4, Cd= | 0.0047579
|  |  |  | @ Cl=0.6, Cd= | 0.0056832
alpha (deg) | Cl | Cd | Cm | Cl/Cd
-20 | -0.8846 | 0.27267 | 0.0993 | -3.2442
-19.5 | -0.8659 | 0.26569 | 0.0949 | -3.2591
-19 | -0.847 | 0.25858 | 0.0905 | -3.2756
-18.5 | -0.8281 | 0.25144 | 0.0862 | -3.2934
-18 | -0.8095 | 0.24423 | 0.082 | -3.3145
-17.5 | -0.7911 | 0.23698 | 0.0778 | -3.3383
-17 | -0.773 | 0.22964 | 0.0737 | -3.3661
-16.5 | -0.7555 | 0.22228 | 0.0698 | -3.3989
-16 | -0.7381 | 0.21476 | 0.0658 | -3.4369
-15.5 | -0.7212 | 0.20719 | 0.062 | -3.4809
-15 | -0.5023 | 0.16851 | 0.0276 | -2.9808
-14.5 | -0.4941 | 0.1642 | 0.0258 | -3.0091
-14 | -0.6782 | 0.18227 | 0.051 | -3.7209
-13.5 | -0.6637 | 0.1758 | 0.0481 | -3.7753
-13 | -0.6496 | 0.16891 | 0.0451 | -3.8458
-12.5 | -0.6361 | 0.1616 | 0.0421 | -3.9363
-12 | -0.6235 | 0.15392 | 0.0391 | -4.0508
-11.5 | -0.6105 | 0.14599 | 0.0358 | -4.1818
-11 | -0.5992 | 0.13819 | 0.0327 | -4.3361
-10.5 | -0.5886 | 0.13038 | 0.0296 | -4.5145
-10 | -0.5789 | 0.12251 | 0.0265 | -4.7253
-9.5 | -0.5699 | 0.11457 | 0.0234 | -4.9743
-9 | -0.5613 | 0.10657 | 0.02 | -5.267
-8.5 | -0.5532 | 0.0985 | 0.0163 | -5.6162
-8 | -0.5458 | 0.0903 | 0.0121 | -6.0443
-7.5 | -0.5393 | 0.08192 | 0.0071 | -6.5833
-7 | -0.5245 | 0.07196 | -0.003 | -7.2888
-6.5 | -0.4916 | 0.0585 | -0.0209 | -8.4034
-6 | -0.4563 | 0.01582 | -0.054 | -28.8432
-5.5 | -0.4012 | 0.01229 | -0.0538 | -32.6444
-5 | -0.3458 | 0.01054 | -0.0528 | -32.8083
-4 | -0.2118 | 0.00703 | -0.056 | -30.128
-3.5 | -0.1454 | 0.00637 | -0.0572 | -22.8257
-3 | -0.0905 | 0.00599 | -0.0557 | -15.1085
-2.5 | -0.0345 | 0.00572 | -0.0547 | -6.0315
-2 | 0.0226 | 0.0055 | -0.0543 | 4.1091
-1.5 | 0.0803 | 0.00526 | -0.0541 | 15.2662
-1 | 0.1383 | 0.00511 | -0.054 | 27.0646
-0.5 | 0.1963 | 0.00508 | -0.0539 | 38.6417
0 | 0.2543 | 0.00506 | -0.0539 | 50.2569
0.5 | 0.3122 | 0.00508 | -0.0538 | 61.4567
1 | 0.3699 | 0.00503 | -0.0538 | 73.5388
1.5 | 0.423 | 0.00455 | -0.0525 | 92.967
2 | 0.481 | 0.00489 | -0.0524 | 98.364
2.5 | 0.539 | 0.00526 | -0.0522 | 102.4715
3 | 0.5968 | 0.00566 | -0.052 | 105.4417
3.5 | 0.6546 | 0.00608 | -0.0518 | 107.6645
4 | 0.7122 | 0.00654 | -0.0515 | 108.8991
4.5 | 0.7695 | 0.00706 | -0.0511 | 108.9943
5 | 0.8267 | 0.00765 | -0.0507 | 108.0654
5.5 | 0.8833 | 0.00836 | -0.0502 | 105.6579
6 | 0.94 | 0.00905 | -0.0495 | 103.8674
6.5 | 0.9963 | 0.00983 | -0.0488 | 101.353
7 | 1.0516 | 0.01092 | -0.0477 | 96.3004
7.5 | 1.1071 | 0.01193 | -0.0466 | 92.7997
8 | 1.1609 | 0.01329 | -0.0453 | 87.3514
8.5 | 1.2074 | 0.01613 | -0.043 | 74.8543
9 | 1.2554 | 0.01837 | -0.041 | 68.3397
9.5 | 1.2964 | 0.02162 | -0.0384 | 59.963
10 | 1.3225 | 0.0268 | -0.0349 | 49.347
10.5 | 1.3237 | 0.03413 | -0.0309 | 38.7841
11 | 1.2937 | 0.0421 | -0.0277 | 30.7292
11.5 | 1.2604 | 0.0556 | -0.038 | 22.6691
12 | 1.2269 | 0.07467 | -0.0529 | 16.431
12.5 | 1.1864 | 0.09249 | -0.0622 | 12.8273
13 | 1.146 | 0.10934 | -0.0701 | 10.4811
13.5 | 1.1063 | 0.1265 | -0.0781 | 8.7455
14 | 1.0684 | 0.14473 | -0.0868 | 7.382
14.5 | 1.0323 | 0.16512 | -0.0967 | 6.2518
15 | 0.9926 | 0.19199 | -0.109 | 5.1701
15.5 | 0.9934 | 0.20664 | -0.1158 | 4.8074

## 55. Re 2M Mach 0.50 (1)
BIGFOIL.COM POLAR EXPORT
ag17
AG17 |  |  |  | Cl Max: | 1.169 | at alpha= | 20 | deg
JavaFoil+Calcfoil stall+Eppler ext transition |  |  |  | L/D Max: | 88.147 | at alpha= | 4 | deg
Re: | 2000000 |  |  | Cd Min: | 0.00668 | at alpha= | 1.5 | deg
Mach: | 0.5 |  |  | Cl=0 at alpha= | -2.2273 | deg
|  |  |  | @ Cl=0.1, Cd= | 0.0073869
|  |  |  | @ Cl=0.4, Cd= | 0.0075173
|  |  |  | @ Cl=0.6, Cd= | 0.0073561
alpha (deg) | Cl | Cd | Cm | Cl/Cd
-20 | -0.94 | 0.17605 | -0.033 | -5.342
-19.5 | -0.915 | 0.1712 | -0.033 | -5.345
-19 | -0.89 | 0.16936 | -0.033 | -5.253
-18.5 | -0.862 | 0.16221 | -0.031 | -5.313
-18 | -0.836 | 0.157 | -0.031 | -5.325
-17.5 | -0.81 | 0.15051 | -0.031 | -5.384
-17 | -0.785 | 0.14647 | -0.031 | -5.357
-16.5 | -0.76 | 0.14248 | -0.031 | -5.331
-16 | -0.731 | 0.13713 | -0.03 | -5.333
-15.5 | -0.705 | 0.13383 | -0.029 | -5.268
-15 | -0.679 | 0.12978 | -0.029 | -5.233
-14.5 | -0.653 | 0.12583 | -0.029 | -5.191
-14 | -0.627 | 0.11933 | -0.029 | -5.255
-13.5 | -0.6 | 0.11539 | -0.028 | -5.199
-13 | -0.573 | 0.11118 | -0.028 | -5.157
-12.5 | -0.547 | 0.10765 | -0.028 | -5.082
-12 | -0.521 | 0.10218 | -0.028 | -5.097
-11.5 | -0.495 | 0.09923 | -0.028 | -4.987
-11 | -0.467 | 0.09262 | -0.026 | -5.047
-10.5 | -0.441 | 0.0889 | -0.026 | -4.962
-10 | -0.415 | 0.08723 | -0.026 | -4.754
-9.5 | -0.388 | 0.08558 | -0.026 | -4.537
-9 | -0.361 | 0.06663 | -0.026 | -5.424
-8.5 | -0.335 | 0.05775 | -0.026 | -5.801
-8 | -0.309 | 0.05282 | -0.026 | -5.843
-7.5 | -0.281 | 0.05457 | -0.024 | -5.156
-7 | -0.255 | 0.04789 | -0.024 | -5.321
-6.5 | -0.228 | 0.04562 | -0.024 | -5.002
-6 | -0.201 | 0.04243 | -0.024 | -4.749
-5.5 | -0.175 | 0.04113 | -0.022 | -4.247
-5 | -0.148 | 0.03803 | -0.024 | -3.894
-4.5 | -0.156 | 0.03667 | -0.022 | -4.242
-4 | -0.166 | 0.03482 | -0.02 | -4.776
-3.5 | -0.16 | 0.00855 | -0.057 | -18.693
-3 | -0.1 | 0.00845 | -0.057 | -11.79
-2.5 | -0.036 | 0.00831 | -0.057 | -4.283
-2 | 0.03 | 0.00798 | -0.057 | 3.8
-1.5 | 0.097 | 0.00739 | -0.057 | 13.131
-1 | 0.164 | 0.00732 | -0.057 | 22.394
-0.5 | 0.231 | 0.00735 | -0.057 | 31.361
0 | 0.297 | 0.00739 | -0.057 | 40.227
0.5 | 0.364 | 0.00749 | -0.057 | 48.614
1 | 0.43 | 0.00754 | -0.057 | 57.056
1.5 | 0.497 | 0.00668 | -0.057 | 74.333
2 | 0.563 | 0.0071 | -0.057 | 79.266
2.5 | 0.628 | 0.00755 | -0.057 | 83.233
3 | 0.693 | 0.00804 | -0.057 | 86.247
3.5 | 0.757 | 0.0086 | -0.057 | 88.075
4 | 0.82 | 0.0093 | -0.057 | 88.147
4.5 | 0.875 | 0.01026 | -0.057 | 85.306
5 | 0.918 | 0.01134 | -0.057 | 80.968
5.5 | 0.937 | 0.01263 | -0.057 | 74.155
6 | 0.895 | 0.01364 | -0.057 | 65.652
6.5 | 0.579 | 0.01495 | -0.057 | 38.716
7 | 0.509 | 0.04234 | -0.04 | 12.03
7.5 | 0.52 | 0.05293 | -0.03 | 9.831
8 | 0.543 | 0.05795 | -0.024 | 9.379
8.5 | 0.572 | 0.06001 | -0.028 | 9.531
9 | 0.596 | 0.06946 | -0.025 | 8.582
9.5 | 0.623 | 0.06817 | -0.026 | 9.134
10 | 0.649 | 0.08839 | -0.026 | 7.337
10.5 | 0.675 | 0.0942 | -0.027 | 7.17
11 | 0.701 | 0.09724 | -0.027 | 7.212
11.5 | 0.727 | 0.10064 | -0.027 | 7.226
12 | 0.755 | 0.10548 | -0.029 | 7.154
12.5 | 0.78 | 0.10882 | -0.029 | 7.171
13 | 0.806 | 0.11404 | -0.029 | 7.069
13.5 | 0.834 | 0.12064 | -0.031 | 6.917
14 | 0.859 | 0.12277 | -0.031 | 6.998
14.5 | 0.885 | 0.12825 | -0.031 | 6.9
15 | 0.912 | 0.13167 | -0.032 | 6.924
15.5 | 0.938 | 0.13537 | -0.032 | 6.93
16 | 0.963 | 0.1422 | -0.032 | 6.774
16.5 | 0.989 | 0.14485 | -0.033 | 6.828
17 | 1.017 | 0.15352 | -0.034 | 6.627
17.5 | 1.042 | 0.15413 | -0.034 | 6.758
18 | 1.067 | 0.15821 | -0.034 | 6.744
18.5 | 1.093 | 0.16396 | -0.034 | 6.664
19 | 1.121 | 0.1741 | -0.035 | 6.441
19.5 | 1.144 | 0.17265 | -0.035 | 6.629
20 | 1.169 | 0.17785 | -0.035 | 6.575

## 56. Re 2M Mach 0.50 (2)
BIGFOIL.COM POLAR EXPORT
ag17
AG17 |  |  |  | Cl Max: | 1.2417 | at alpha= | 20 | deg
XFOIL ncrit=9 |  |  |  | L/D Max: | 112.248 | at alpha= | 4 | deg
Re: | 2000000 |  |  | Cd Min: | 0.00528 | at alpha= | 2 | deg
Mach: | 0.5 |  |  | Cl=0 at alpha= | -2.1572 | deg
|  |  |  | @ Cl=0.1, Cd= | 0.0056672
|  |  |  | @ Cl=0.4, Cd= | 0.0055232
|  |  |  | @ Cl=0.6, Cd= | 0.0056258
alpha (deg) | Cl | Cd | Cm | Cl/Cd
-20 | -0.9658 | 0.29817 | 0.1152 | -3.2391
-19.5 | -0.9428 | 0.28956 | 0.1098 | -3.256
-19 | -0.9199 | 0.28095 | 0.1045 | -3.2742
-18.5 | -0.8969 | 0.27231 | 0.0993 | -3.2937
-18 | -0.874 | 0.26367 | 0.0941 | -3.3147
-17.5 | -0.8513 | 0.25505 | 0.089 | -3.3378
-17 | -0.8286 | 0.24639 | 0.0841 | -3.363
-16.5 | -0.8064 | 0.23779 | 0.0792 | -3.3912
-16 | -0.7844 | 0.22919 | 0.0745 | -3.4225
-15.5 | -0.7629 | 0.22063 | 0.0699 | -3.4578
-15 | -0.7418 | 0.21208 | 0.0655 | -3.4977
-14.5 | -0.7211 | 0.20341 | 0.0611 | -3.5451
-14 | -0.7031 | 0.19457 | 0.0571 | -3.6136
-13.5 | -0.6838 | 0.18699 | 0.0534 | -3.6569
-13 | -0.6648 | 0.17903 | 0.0496 | -3.7133
-12.5 | -0.6448 | 0.17047 | 0.0455 | -3.7825
-12 | -0.6277 | 0.16216 | 0.0417 | -3.8709
-11.5 | -0.6116 | 0.15399 | 0.0381 | -3.9717
-11 | -0.5963 | 0.14581 | 0.0347 | -4.0896
-10.5 | -0.5821 | 0.13769 | 0.0315 | -4.2276
-10 | -0.5687 | 0.12958 | 0.0283 | -4.3888
-9.5 | -0.556 | 0.12149 | 0.0252 | -4.5765
-9 | -0.544 | 0.11344 | 0.022 | -4.7955
-8.5 | -0.5326 | 0.10542 | 0.0187 | -5.0522
-8 | -0.5277 | 0.09648 | 0.0148 | -5.4695
-7.5 | -0.5176 | 0.08862 | 0.0109 | -5.8407
-7 | -0.5071 | 0.08046 | 0.0065 | -6.3025
-6.5 | -0.4976 | 0.07296 | 0.0015 | -6.8202
-6 | -0.4786 | 0.06311 | -0.0099 | -7.5836
-5.5 | -0.4432 | 0.05057 | -0.028 | -8.7641
-5 | -0.396 | 0.03511 | -0.047 | -11.2788
-4 | -0.2461 | 0.01061 | -0.0668 | -23.1951
-3.5 | -0.1787 | 0.00803 | -0.065 | -22.254
-3 | -0.1128 | 0.00676 | -0.0629 | -16.6864
-2.5 | -0.0457 | 0.00625 | -0.0616 | -7.312
-1 | 0.1543 | 0.00545 | -0.0601 | 28.3119
-0.5 | 0.2206 | 0.0054 | -0.0599 | 40.8519
0 | 0.2866 | 0.00542 | -0.0597 | 52.8782
0.5 | 0.3526 | 0.00548 | -0.0596 | 64.3431
1 | 0.4184 | 0.00554 | -0.0594 | 75.5235
1.5 | 0.483 | 0.00537 | -0.059 | 89.9441
2 | 0.545 | 0.00528 | -0.0574 | 103.2197
2.5 | 0.6118 | 0.0057 | -0.0569 | 107.3333
3 | 0.6788 | 0.00615 | -0.0563 | 110.374
3.5 | 0.7461 | 0.00666 | -0.0554 | 112.027
4 | 0.8138 | 0.00725 | -0.0543 | 112.2483
4.5 | 0.8817 | 0.00793 | -0.053 | 111.1854
5 | 0.9501 | 0.00874 | -0.0513 | 108.7071
5.5 | 1.0186 | 0.00973 | -0.0491 | 104.6865
6 | 1.0865 | 0.01128 | -0.046 | 96.3209
6.5 | 1.1468 | 0.01451 | -0.0413 | 79.0351
7 | 1.1819 | 0.02132 | -0.0353 | 55.4362
7.5 | 1.1827 | 0.03082 | -0.031 | 38.3744
8 | 1.156 | 0.04011 | -0.0298 | 28.8207
8.5 | 1.1269 | 0.05416 | -0.0433 | 20.8069
9 | 1.0974 | 0.07132 | -0.056 | 15.387
9.5 | 1.0665 | 0.0855 | -0.0637 | 12.4737
10 | 1.0396 | 0.09906 | -0.0707 | 10.4946
10.5 | 1.0165 | 0.1125 | -0.0774 | 9.0356
11 | 0.9979 | 0.12592 | -0.0839 | 7.9249
11.5 | 0.9855 | 0.13922 | -0.0903 | 7.0787
12 | 0.9794 | 0.15227 | -0.0965 | 6.432
12.5 | 0.9796 | 0.16484 | -0.1026 | 5.9427
13 | 0.9852 | 0.17668 | -0.1083 | 5.5762
13.5 | 0.9954 | 0.18785 | -0.1138 | 5.2989
14 | 1.0084 | 0.19849 | -0.1193 | 5.0804
14.5 | 1.0207 | 0.20998 | -0.1253 | 4.8609
15 | 1.0368 | 0.22074 | -0.1309 | 4.6969
15.5 | 1.054 | 0.23344 | -0.1369 | 4.5151
16 | 1.0712 | 0.24327 | -0.1421 | 4.4033
16.5 | 1.0914 | 0.2534 | -0.1476 | 4.307
17 | 1.1123 | 0.26353 | -0.1533 | 4.2208
17.5 | 1.1349 | 0.27423 | -0.1593 | 4.1385
18 | 1.1565 | 0.28402 | -0.165 | 4.0719
18.5 | 1.1779 | 0.29322 | -0.1706 | 4.0171
19 | 1.1992 | 0.30227 | -0.1762 | 3.9673
19.5 | 1.2195 | 0.31197 | -0.1818 | 3.909
20 | 1.2417 | 0.32208 | -0.1878 | 3.8553

## 57. Re 3M Mach 0.00 (1)
BIGFOIL.COM POLAR EXPORT
ag17
AG17 |  |  |  | Cl Max: | 0.991 | at alpha= | 8 | deg
JavaFoil+Calcfoil stall+Eppler ext transition |  |  |  | L/D Max: | 93.908 | at alpha= | 4.5 | deg
Re: | 3000000 |  |  | Cd Min: | 0.00625 | at alpha= | 2 | deg
Mach: | 0 |  |  | Cl=0 at alpha= | -2.2281 | deg
|  |  |  | @ Cl=0.1, Cd= | 0.006909
|  |  |  | @ Cl=0.4, Cd= | 0.0070663
|  |  |  | @ Cl=0.6, Cd= | 0.08704
alpha (deg) | Cl | Cd | Cm | Cl/Cd
-13.5 | -0.255 | 0.09332 | -0.024 | -2.731
-13 | -0.27 | 0.08844 | -0.024 | -3.05
-12.5 | -0.285 | 0.08332 | -0.024 | -3.418
-12 | -0.3 | 0.07896 | -0.024 | -3.796
-11.5 | -0.314 | 0.07461 | -0.024 | -4.214
-11 | -0.328 | 0.07074 | -0.023 | -4.638
-10.5 | -0.341 | 0.06644 | -0.024 | -5.134
-10 | -0.352 | 0.06309 | -0.024 | -5.578
-9.5 | -0.36 | 0.05935 | -0.024 | -6.073
-9 | -0.366 | 0.05579 | -0.024 | -6.562
-8.5 | -0.368 | 0.05201 | -0.025 | -7.074
-8 | -0.365 | 0.0491 | -0.024 | -7.429
-7.5 | -0.357 | 0.04612 | -0.025 | -7.743
-7 | -0.343 | 0.04374 | -0.024 | -7.849
-6.5 | -0.326 | 0.04053 | -0.026 | -8.032
-6 | -0.3 | 0.03942 | -0.024 | -7.616
-5.5 | -0.336 | 0.00815 | -0.049 | -41.241
-5 | -0.294 | 0.00802 | -0.049 | -36.663
-4.5 | -0.247 | 0.008 | -0.049 | -30.903
-4 | -0.197 | 0.00794 | -0.049 | -24.787
-3.5 | -0.143 | 0.00784 | -0.049 | -18.291
-3 | -0.088 | 0.00776 | -0.049 | -11.303
-2.5 | -0.031 | 0.00771 | -0.049 | -4.027
-2 | 0.026 | 0.00708 | -0.049 | 3.719
-1.5 | 0.084 | 0.00692 | -0.049 | 12.155
-1 | 0.142 | 0.00688 | -0.049 | 20.625
-0.5 | 0.2 | 0.00691 | -0.049 | 28.899
0 | 0.258 | 0.00695 | -0.049 | 37.072
0.5 | 0.315 | 0.00701 | -0.049 | 44.97
1 | 0.373 | 0.00709 | -0.049 | 52.573
1.5 | 0.43 | 0.00704 | -0.049 | 61.114
2 | 0.488 | 0.00625 | -0.049 | 78.015
2.5 | 0.545 | 0.00657 | -0.049 | 82.906
3 | 0.602 | 0.00691 | -0.049 | 87.122
3.5 | 0.658 | 0.00729 | -0.05 | 90.301
4 | 0.714 | 0.00771 | -0.05 | 92.61
4.5 | 0.767 | 0.00817 | -0.05 | 93.908
5 | 0.817 | 0.00878 | -0.05 | 93.024
5.5 | 0.862 | 0.00954 | -0.05 | 90.397
6 | 0.904 | 0.01035 | -0.05 | 87.278
6.5 | 0.939 | 0.0108 | -0.05 | 86.951
7 | 0.968 | 0.0113 | -0.05 | 85.61
7.5 | 0.984 | 0.01186 | -0.05 | 83.002
8 | 0.991 | 0.01244 | -0.05 | 79.721
8.5 | 0.988 | 0.01312 | -0.05 | 75.344
9 | 0.975 | 0.01392 | -0.05 | 70.062
9.5 | 0.953 | 0.01491 | -0.05 | 63.943
10 | 0.916 | 0.01582 | -0.049 | 57.921
10.5 | 0.85 | 0.01941 | -0.048 | 43.778
11 | 0.755 | 0.03563 | -0.043 | 21.181
11.5 | 0.681 | 0.05499 | -0.038 | 12.384
12 | 0.621 | 0.07308 | -0.032 | 8.496
12.5 | 0.578 | 0.08075 | -0.03 | 7.163
13 | 0.539 | 0.08704 | -0.029 | 6.192

## 58. Re 3M Mach 0.00 (2)
BIGFOIL.COM POLAR EXPORT
ag17
AG17 |  |  |  | Cl Max: | 1.5812 | at alpha= | 13.5 | deg
XFOIL ncrit=9 |  |  |  | L/D Max: | 115.522 | at alpha= | 5 | deg
Re: | 3000000 |  |  | Cd Min: | 0.00454 | at alpha= | 2 | deg
Mach: | 0 |  |  | Cl=0 at alpha= | -99 | deg
|  |  |  | @ Cl=0.1, Cd= | 0.00496
|  |  |  | @ Cl=0.4, Cd= | 0.0050172
|  |  |  | @ Cl=0.6, Cd= | 0.0053602
alpha (deg) | Cl | Cd | Cm | Cl/Cd
0 | 0.2455 | 0.00496 | -0.0522 | 49.496
0.5 | 0.3016 | 0.00499 | -0.0523 | 60.4409
1 | 0.3576 | 0.00504 | -0.0523 | 70.9524
1.5 | 0.4134 | 0.00501 | -0.0524 | 82.515
2 | 0.465 | 0.00454 | -0.0513 | 102.4229
2.5 | 0.5209 | 0.00487 | -0.0513 | 106.961
3 | 0.5766 | 0.0052 | -0.0512 | 110.8846
3.5 | 0.6321 | 0.00558 | -0.0511 | 113.2796
4 | 0.6875 | 0.00596 | -0.051 | 115.3523
4.5 | 0.7424 | 0.00643 | -0.0508 | 115.4588
5 | 0.7971 | 0.0069 | -0.0506 | 115.5217
5.5 | 0.8513 | 0.00749 | -0.0504 | 113.6582
6 | 0.9055 | 0.008 | -0.0502 | 113.1875
6.5 | 0.9592 | 0.00861 | -0.0499 | 111.4053
7 | 1.0125 | 0.00924 | -0.0495 | 109.5779
7.5 | 1.0654 | 0.00993 | -0.0491 | 107.291
8 | 1.1171 | 0.01093 | -0.0485 | 102.2049
8.5 | 1.1692 | 0.01167 | -0.048 | 100.1885
9 | 1.2203 | 0.01254 | -0.0474 | 97.3126
9.5 | 1.2704 | 0.01352 | -0.0467 | 93.9645
10 | 1.3197 | 0.01457 | -0.0459 | 90.5765
10.5 | 1.368 | 0.01566 | -0.0451 | 87.3563
11 | 1.4132 | 0.01723 | -0.044 | 82.0197
11.5 | 1.4507 | 0.01997 | -0.042 | 72.644
12 | 1.4934 | 0.02146 | -0.0408 | 69.5899
12.5 | 1.5312 | 0.02348 | -0.0391 | 65.2129
13 | 1.5618 | 0.02615 | -0.0368 | 59.7247
13.5 | 1.5812 | 0.02964 | -0.0337 | 53.3468
14 | 1.5789 | 0.03391 | -0.0287 | 46.5615
14.5 | 1.553 | 0.04068 | -0.0265 | 38.176
15 | 1.5164 | 0.05365 | -0.0341 | 28.2647
15.5 | 1.452 | 0.07595 | -0.0491 | 19.1178
16 | 1.3525 | 0.10478 | -0.064 | 12.908
16.5 | 1.2445 | 0.13625 | -0.0797 | 9.1339
17 | 1.1542 | 0.16877 | -0.0969 | 6.8389
17.5 | 1.0228 | 0.24059 | -0.1307 | 4.2512
18 | 1.0375 | 0.24901 | -0.1353 | 4.1665
18.5 | 1.0528 | 0.25713 | -0.1399 | 4.0944

## 59. Re 3M Mach 0.10 (1)
BIGFOIL.COM POLAR EXPORT
ag17
AG17 |  |  |  | Cl Max: | 0.988 | at alpha= | 8 | deg
JavaFoil+Calcfoil stall+Eppler ext transition |  |  |  | L/D Max: | 93.9 | at alpha= | 4.5 | deg
Re: | 3000000 |  |  | Cd Min: | 0.00627 | at alpha= | 2 | deg
Mach: | 0.1 |  |  | Cl=0 at alpha= | -2.2281 | deg
|  |  |  | @ Cl=0.1, Cd= | 0.0069222
|  |  |  | @ Cl=0.4, Cd= | 0.0070928
|  |  |  | @ Cl=0.6, Cd= | 0.08895
alpha (deg) | Cl | Cd | Cm | Cl/Cd
-13.5 | -0.218 | 0.09358 | -0.024 | -2.334
-13 | -0.235 | 0.08899 | -0.024 | -2.639
-12.5 | -0.252 | 0.08393 | -0.024 | -3.001
-12 | -0.269 | 0.07912 | -0.024 | -3.4
-11.5 | -0.286 | 0.07491 | -0.024 | -3.819
-11 | -0.303 | 0.07106 | -0.024 | -4.259
-10.5 | -0.318 | 0.06701 | -0.024 | -4.75
-10 | -0.332 | 0.06341 | -0.024 | -5.238
-9.5 | -0.344 | 0.05967 | -0.024 | -5.761
-9 | -0.352 | 0.05613 | -0.024 | -6.274
-8.5 | -0.357 | 0.05225 | -0.025 | -6.837
-8 | -0.357 | 0.0493 | -0.025 | -7.24
-7.5 | -0.352 | 0.04625 | -0.025 | -7.603
-7 | -0.34 | 0.04376 | -0.025 | -7.768
-6.5 | -0.323 | 0.04113 | -0.025 | -7.853
-6 | -0.299 | 0.03973 | -0.024 | -7.53
-5.5 | -0.336 | 0.00817 | -0.049 | -41.089
-5 | -0.295 | 0.00805 | -0.049 | -36.59
-4.5 | -0.248 | 0.00802 | -0.05 | -30.918
-4 | -0.198 | 0.00796 | -0.05 | -24.828
-3.5 | -0.144 | 0.00785 | -0.05 | -18.339
-3 | -0.088 | 0.00778 | -0.05 | -11.339
-2.5 | -0.031 | 0.00773 | -0.05 | -4.039
-2 | 0.026 | 0.00711 | -0.05 | 3.725
-1.5 | 0.085 | 0.00693 | -0.05 | 12.187
-1 | 0.143 | 0.0069 | -0.05 | 20.687
-0.5 | 0.201 | 0.00692 | -0.05 | 28.99
0 | 0.259 | 0.00696 | -0.05 | 37.175
0.5 | 0.317 | 0.00703 | -0.05 | 45.048
1 | 0.375 | 0.00711 | -0.05 | 52.682
1.5 | 0.433 | 0.00707 | -0.05 | 61.185
2 | 0.49 | 0.00627 | -0.05 | 78.174
2.5 | 0.548 | 0.00659 | -0.05 | 83.052
3 | 0.605 | 0.00693 | -0.05 | 87.217
3.5 | 0.661 | 0.00732 | -0.05 | 90.419
4 | 0.717 | 0.00773 | -0.05 | 92.764
4.5 | 0.771 | 0.00821 | -0.05 | 93.9
5 | 0.82 | 0.00881 | -0.05 | 93.066
5.5 | 0.866 | 0.0096 | -0.05 | 90.231
6 | 0.907 | 0.0104 | -0.05 | 87.165
6.5 | 0.941 | 0.01087 | -0.05 | 86.572
7 | 0.969 | 0.01143 | -0.05 | 84.795
7.5 | 0.984 | 0.01195 | -0.05 | 82.302
8 | 0.988 | 0.01255 | -0.05 | 78.714
8.5 | 0.981 | 0.01328 | -0.05 | 73.882
9 | 0.964 | 0.0141 | -0.05 | 68.317
9.5 | 0.937 | 0.01522 | -0.05 | 61.546
10 | 0.887 | 0.01634 | -0.049 | 54.293
10.5 | 0.803 | 0.02318 | -0.046 | 34.65
11 | 0.7 | 0.04683 | -0.04 | 14.937
11.5 | 0.636 | 0.06214 | -0.035 | 10.232
12 | 0.579 | 0.07629 | -0.03 | 7.593
12.5 | 0.535 | 0.08273 | -0.029 | 6.466
13 | 0.492 | 0.08895 | -0.028 | 5.535

## 60. Re 3M Mach 0.10 (2)
BIGFOIL.COM POLAR EXPORT
ag17
AG17 |  |  |  | Cl Max: | 1.5324 | at alpha= | 13 | deg
XFOIL ncrit=9 |  |  |  | L/D Max: | 115.798 | at alpha= | 4.5 | deg
Re: | 3000000 |  |  | Cd Min: | 0.00456 | at alpha= | 2 | deg
Mach: | 0.1 |  |  | Cl=0 at alpha= | -2.1847 | deg
|  |  |  | @ Cl=0.1, Cd= | 0.0050618
|  |  |  | @ Cl=0.4, Cd= | 0.0050428
|  |  |  | @ Cl=0.6, Cd= | 0.005363
alpha (deg) | Cl | Cd | Cm | Cl/Cd
-7.5 | -0.6005 | 0.01397 | -0.0526 | -42.985
-7 | -0.547 | 0.01185 | -0.0526 | -46.1603
-6.5 | -0.4932 | 0.00977 | -0.0525 | -50.4811
-6 | -0.4384 | 0.00909 | -0.0522 | -48.2288
-5.5 | -0.384 | 0.00837 | -0.0517 | -45.8781
-5 | -0.3239 | 0.00747 | -0.0524 | -43.3601
-4.5 | -0.2572 | 0.00668 | -0.0546 | -38.503
-4 | -0.1995 | 0.00618 | -0.0545 | -32.2816
-3.5 | -0.1465 | 0.00579 | -0.0533 | -25.3022
-3 | -0.0914 | 0.00563 | -0.0527 | -16.2345
-2.5 | -0.0355 | 0.00546 | -0.0525 | -6.5018
-2 | 0.0208 | 0.00531 | -0.0523 | 3.9171
-1.5 | 0.0773 | 0.00511 | -0.0524 | 15.1272
-1 | 0.1338 | 0.00499 | -0.0524 | 26.8136
-0.5 | 0.1904 | 0.00495 | -0.0524 | 38.4646
0 | 0.2469 | 0.00497 | -0.0525 | 49.6781
0.5 | 0.3033 | 0.005 | -0.0525 | 60.66
1 | 0.3596 | 0.00505 | -0.0526 | 71.2079
1.5 | 0.4157 | 0.00504 | -0.0526 | 82.4802
2 | 0.4676 | 0.00456 | -0.0515 | 102.5439
2.5 | 0.5238 | 0.00489 | -0.0515 | 107.1166
3 | 0.5799 | 0.00523 | -0.0514 | 110.8795
3.5 | 0.6358 | 0.0056 | -0.0513 | 113.5357
4 | 0.6916 | 0.00598 | -0.0511 | 115.6522
4.5 | 0.7469 | 0.00645 | -0.051 | 115.7984
5 | 0.802 | 0.00695 | -0.0507 | 115.3957
5.5 | 0.8566 | 0.00753 | -0.0505 | 113.7583
6 | 0.9112 | 0.00807 | -0.0502 | 112.912
6.5 | 0.9654 | 0.00868 | -0.0498 | 111.2212
7 | 1.0192 | 0.00934 | -0.0494 | 109.1221
7.5 | 1.0726 | 0.01006 | -0.0489 | 106.6203
8 | 1.1248 | 0.01107 | -0.0482 | 101.6079
8.5 | 1.1772 | 0.01188 | -0.0475 | 99.0909
9 | 1.2287 | 0.01283 | -0.0468 | 95.7677
9.5 | 1.279 | 0.0139 | -0.046 | 92.0144
10 | 1.3286 | 0.01502 | -0.0451 | 88.4554
10.5 | 1.3767 | 0.01629 | -0.0441 | 84.512
11 | 1.4131 | 0.01959 | -0.0418 | 72.1337
11.5 | 1.4562 | 0.02128 | -0.0403 | 68.4305
12 | 1.4933 | 0.02365 | -0.0384 | 63.1416
12.5 | 1.5207 | 0.02697 | -0.0357 | 56.3849
13 | 1.5324 | 0.03143 | -0.032 | 48.756
13.5 | 1.5152 | 0.03679 | -0.0267 | 41.1851
14 | 1.4823 | 0.04646 | -0.0293 | 31.9049
14.5 | 1.436 | 0.06441 | -0.0426 | 22.2947
15 | 1.3692 | 0.08776 | -0.0565 | 15.6016
15.5 | 1.2871 | 0.11274 | -0.0686 | 11.4165
16 | 1.2055 | 0.13904 | -0.0817 | 8.6702
16.5 | 1.1304 | 0.16807 | -0.0969 | 6.7258
17 | 1.0457 | 0.21062 | -0.1187 | 4.9649
18 | 1.0407 | 0.25006 | -0.1363 | 4.1618

## 61. Re 3M Mach 0.25 (1)
BIGFOIL.COM POLAR EXPORT
ag17
AG17 |  |  |  | Cl Max: | 0.97 | at alpha= | 7 | deg
JavaFoil+Calcfoil stall+Eppler ext transition |  |  |  | L/D Max: | 93.826 | at alpha= | 4.5 | deg
Re: | 3000000 |  |  | Cd Min: | 0.00637 | at alpha= | 2 | deg
Mach: | 0.25 |  |  | Cl=0 at alpha= | -2.2288 | deg
|  |  |  | @ Cl=0.1, Cd= | 0.0069992
|  |  |  | @ Cl=0.4, Cd= | 0.08475
|  |  |  | @ Cl=0.6, Cd= | 0.08475
alpha (deg) | Cl | Cd | Cm | Cl/Cd
-12 | -0.055 | 0.0802 | -0.025 | -0.685
-11.5 | -0.052 | 0.07713 | -0.025 | -0.676
-11 | -0.049 | 0.08187 | -0.02 | -0.6
-10.5 | -0.047 | 0.06796 | -0.025 | -0.686
-10 | -0.14 | 0.06456 | -0.024 | -2.163
-9.5 | -0.189 | 0.06112 | -0.024 | -3.086
-9 | -0.229 | 0.05775 | -0.023 | -3.96
-8.5 | -0.262 | 0.0538 | -0.024 | -4.861
-8 | -0.287 | 0.05058 | -0.024 | -5.664
-7.5 | -0.302 | 0.04737 | -0.025 | -6.385
-7 | -0.308 | 0.04479 | -0.024 | -6.88
-6.5 | -0.304 | 0.04236 | -0.024 | -7.172
-6 | -0.291 | 0.03973 | -0.025 | -7.319
-5.5 | -0.268 | 0.03838 | -0.023 | -6.976
-5 | -0.296 | 0.00821 | -0.051 | -36.035
-4.5 | -0.252 | 0.00814 | -0.051 | -30.896
-4 | -0.202 | 0.00807 | -0.051 | -24.967
-3.5 | -0.147 | 0.00794 | -0.051 | -18.57
-3 | -0.09 | 0.00786 | -0.051 | -11.506
-2.5 | -0.032 | 0.00779 | -0.051 | -4.111
-2 | 0.027 | 0.00721 | -0.051 | 3.773
-1.5 | 0.087 | 0.00701 | -0.051 | 12.388
-1 | 0.147 | 0.00696 | -0.051 | 21.049
-0.5 | 0.206 | 0.00699 | -0.051 | 29.517
0 | 0.266 | 0.00704 | -0.051 | 37.765
0.5 | 0.326 | 0.00712 | -0.051 | 45.719
1 | 0.385 | 0.0072 | -0.051 | 53.475
1.5 | 0.444 | 0.00722 | -0.051 | 61.523
2 | 0.504 | 0.00637 | -0.051 | 79.046
2.5 | 0.563 | 0.00671 | -0.051 | 83.847
3 | 0.621 | 0.00707 | -0.051 | 87.898
3.5 | 0.679 | 0.00747 | -0.051 | 90.993
4 | 0.736 | 0.00792 | -0.051 | 92.971
4.5 | 0.791 | 0.00843 | -0.051 | 93.826
5 | 0.84 | 0.00913 | -0.051 | 92.046
5.5 | 0.885 | 0.01021 | -0.051 | 86.67
6 | 0.923 | 0.01075 | -0.051 | 85.84
6.5 | 0.952 | 0.01129 | -0.051 | 84.309
7 | 0.97 | 0.01191 | -0.051 | 81.507
7.5 | 0.97 | 0.01256 | -0.051 | 77.193
8 | 0.951 | 0.01327 | -0.051 | 71.682
8.5 | 0.915 | 0.01418 | -0.051 | 64.481
9 | 0.854 | 0.0143 | -0.051 | 59.709
9.5 | 0.732 | 0.02297 | -0.047 | 31.871
10 | 0.585 | 0.05332 | -0.037 | 10.974
10.5 | 0.49 | 0.06618 | -0.031 | 7.397
11 | 0.399 | 0.07293 | -0.029 | 5.466
11.5 | 0.302 | 0.07875 | -0.028 | 3.835
12 | 0.188 | 0.08475 | -0.027 | 2.221

## 62. Re 3M Mach 0.25 (2)
BIGFOIL.COM POLAR EXPORT
ag17
AG17 |  |  |  | Cl Max: | 1.3568 | at alpha= | 10 | deg
XFOIL ncrit=9 |  |  |  | L/D Max: | 116.683 | at alpha= | 4 | deg
Re: | 3000000 |  |  | Cd Min: | 0.00463 | at alpha= | 2 | deg
Mach: | 0.25 |  |  | Cl=0 at alpha= | -2.1775 | deg
|  |  |  | @ Cl=0.1, Cd= | 0.0051597
|  |  |  | @ Cl=0.4, Cd= | 0.0051351
|  |  |  | @ Cl=0.6, Cd= | 0.0053217
alpha (deg) | Cl | Cd | Cm | Cl/Cd
-20 | -0.883 | 0.27187 | 0.0994 | -3.2479
-19.5 | -0.8646 | 0.26482 | 0.095 | -3.2649
-19 | -0.8462 | 0.25769 | 0.0906 | -3.2838
-18.5 | -0.8297 | 0.24975 | 0.0862 | -3.3221
-18 | -0.812 | 0.24303 | 0.0821 | -3.3412
-17.5 | -0.7941 | 0.23623 | 0.078 | -3.3616
-17 | -0.7764 | 0.22935 | 0.0741 | -3.3852
-16.5 | -0.759 | 0.22235 | 0.0702 | -3.4135
-16 | -0.7416 | 0.21513 | 0.0664 | -3.4472
-15.5 | -0.7245 | 0.20777 | 0.0626 | -3.487
-15 | -0.7071 | 0.20016 | 0.059 | -3.5327
-14.5 | -0.691 | 0.19245 | 0.0555 | -3.5905
-14 | -0.6759 | 0.18455 | 0.052 | -3.6624
-13.5 | -0.6619 | 0.17642 | 0.0486 | -3.7518
-13 | -0.4879 | 0.14911 | 0.0214 | -3.2721
-12.5 | -0.4811 | 0.14322 | 0.0195 | -3.3592
-12 | -0.4735 | 0.13725 | 0.0176 | -3.4499
-11.5 | -0.6194 | 0.14317 | 0.0357 | -4.3263
-11 | -0.6087 | 0.136 | 0.033 | -4.4757
-10.5 | -0.5975 | 0.12892 | 0.0302 | -4.6347
-10 | -0.5871 | 0.12163 | 0.0272 | -4.8269
-9.5 | -0.5777 | 0.11405 | 0.0241 | -5.0653
-9 | -0.5692 | 0.10621 | 0.0207 | -5.3592
-8.5 | -0.5613 | 0.09825 | 0.0169 | -5.713
-8 | -0.5542 | 0.09002 | 0.0126 | -6.1564
-6.5 | -0.5096 | 0.01894 | -0.0536 | -26.906
-6 | -0.4571 | 0.01252 | -0.0545 | -36.5096
-5.5 | -0.4017 | 0.00946 | -0.0541 | -42.463
-4.5 | -0.2669 | 0.00716 | -0.0571 | -37.2765
-4 | -0.2088 | 0.00644 | -0.0563 | -32.4224
-3.5 | -0.1532 | 0.00595 | -0.0551 | -25.7479
-3 | -0.0957 | 0.00577 | -0.0544 | -16.5858
-2.5 | -0.0376 | 0.00556 | -0.054 | -6.7626
-2 | 0.0207 | 0.00537 | -0.0538 | 3.8547
-1.5 | 0.0792 | 0.00519 | -0.0538 | 15.2601
-0.5 | 0.1959 | 0.00502 | -0.0538 | 39.0239
0 | 0.2542 | 0.00504 | -0.0538 | 50.4365
0.5 | 0.3124 | 0.00507 | -0.0539 | 61.6174
1 | 0.3705 | 0.00513 | -0.0539 | 72.2222
1.5 | 0.4285 | 0.00514 | -0.0539 | 83.3658
2 | 0.482 | 0.00463 | -0.0528 | 104.1037
2.5 | 0.5401 | 0.00497 | -0.0526 | 108.672
3 | 0.5983 | 0.00531 | -0.0525 | 112.6742
3.5 | 0.6562 | 0.00571 | -0.0522 | 114.9212
4 | 0.7141 | 0.00612 | -0.052 | 116.683
4.5 | 0.7716 | 0.00662 | -0.0516 | 116.5559
5 | 0.8291 | 0.00715 | -0.0512 | 115.958
5.5 | 0.8862 | 0.00777 | -0.0507 | 114.0541
6 | 0.9434 | 0.00837 | -0.0501 | 112.7121
6.5 | 1 | 0.00911 | -0.0494 | 109.7695
7 | 1.0566 | 0.00989 | -0.0485 | 106.8352
7.5 | 1.1116 | 0.0111 | -0.0473 | 100.1441
8 | 1.1669 | 0.01215 | -0.0461 | 96.0412
8.5 | 1.2206 | 0.01351 | -0.0447 | 90.3479
9 | 1.2722 | 0.01518 | -0.043 | 83.8076
9.5 | 1.3214 | 0.01718 | -0.0411 | 76.915
10 | 1.3568 | 0.02139 | -0.0379 | 63.4315
10.5 | 1.3567 | 0.03001 | -0.0329 | 45.2083
11 | 1.3403 | 0.03776 | -0.0286 | 35.4952
11.5 | 1.3039 | 0.04754 | -0.0311 | 27.4274
12 | 1.2697 | 0.06587 | -0.0474 | 19.2758
12.5 | 1.2262 | 0.08547 | -0.0589 | 14.3466
13 | 1.1815 | 0.10287 | -0.067 | 11.4854
14 | 1.1331 | 0.12997 | -0.0791 | 8.7182
14.5 | 1.106 | 0.14535 | -0.0865 | 7.6092
15 | 1.0867 | 0.16009 | -0.0938 | 6.7881

## 63. Re 3M Mach 0.50 (1)
BIGFOIL.COM POLAR EXPORT
ag17
AG17 |  |  |  | Cl Max: | 1.17 | at alpha= | 20 | deg
JavaFoil+Calcfoil stall+Eppler ext transition |  |  |  | L/D Max: | 93.205 | at alpha= | 4 | deg
Re: | 3000000 |  |  | Cd Min: | 0.00682 | at alpha= | 2 | deg
Mach: | 0.5 |  |  | Cl=0 at alpha= | -2.2273 | deg
|  |  |  | @ Cl=0.1, Cd= | 0.0073464
|  |  |  | @ Cl=0.4, Cd= | 0.0075609
|  |  |  | @ Cl=0.6, Cd= | 0.0070477
alpha (deg) | Cl | Cd | Cm | Cl/Cd
-20 | -0.941 | 0.16793 | -0.033 | -5.602
-19.5 | -0.915 | 0.1631 | -0.033 | -5.613
-19 | -0.891 | 0.15765 | -0.033 | -5.649
-18.5 | -0.863 | 0.15511 | -0.032 | -5.562
-18 | -0.836 | 0.14904 | -0.031 | -5.612
-17.5 | -0.811 | 0.14222 | -0.031 | -5.7
-17 | -0.785 | 0.13835 | -0.031 | -5.674
-16.5 | -0.76 | 0.13832 | -0.032 | -5.494
-16 | -0.732 | 0.13165 | -0.03 | -5.562
-15.5 | -0.705 | 0.12592 | -0.03 | -5.602
-15 | -0.68 | 0.12189 | -0.03 | -5.575
-14.5 | -0.654 | 0.11793 | -0.03 | -5.541
-14 | -0.627 | 0.11372 | -0.03 | -5.518
-13.5 | -0.6 | 0.10917 | -0.029 | -5.499
-13 | -0.574 | 0.10424 | -0.028 | -5.504
-12.5 | -0.548 | 0.10072 | -0.028 | -5.436
-12 | -0.521 | 0.09636 | -0.028 | -5.409
-11.5 | -0.495 | 0.09384 | -0.029 | -5.276
-11 | -0.468 | 0.08066 | -0.027 | -5.801
-10.5 | -0.442 | 0.07137 | -0.028 | -6.189
-10 | -0.415 | 0.06535 | -0.028 | -6.357
-9.5 | -0.389 | 0.0606 | -0.028 | -6.422
-9 | -0.362 | 0.06278 | -0.026 | -5.76
-8.5 | -0.335 | 0.05588 | -0.027 | -6.004
-8 | -0.31 | 0.05054 | -0.03 | -6.133
-7.5 | -0.282 | 0.05061 | -0.026 | -5.567
-7 | -0.255 | 0.04672 | -0.026 | -5.464
-6.5 | -0.229 | 0.04452 | -0.026 | -5.136
-6 | -0.202 | 0.04141 | -0.027 | -4.882
-5.5 | -0.175 | 0.04022 | -0.025 | -4.349
-5 | -0.161 | 0.02137 | -0.046 | -7.528
-4.5 | -0.156 | 0.03594 | -0.026 | -4.34
-4 | -0.167 | 0.03438 | -0.024 | -4.847
-3.5 | -0.16 | 0.00835 | -0.057 | -19.131
-3 | -0.1 | 0.00822 | -0.057 | -12.133
-2.5 | -0.036 | 0.0081 | -0.057 | -4.397
-2 | 0.03 | 0.00775 | -0.057 | 3.912
-1.5 | 0.097 | 0.00735 | -0.057 | 13.194
-1 | 0.164 | 0.00727 | -0.057 | 22.545
-0.5 | 0.231 | 0.00729 | -0.057 | 31.612
0 | 0.297 | 0.0074 | -0.057 | 40.207
0.5 | 0.364 | 0.00749 | -0.057 | 48.553
1 | 0.43 | 0.00762 | -0.057 | 56.482
1.5 | 0.497 | 0.00777 | -0.057 | 63.883
2 | 0.563 | 0.00682 | -0.057 | 82.474
2.5 | 0.628 | 0.00722 | -0.057 | 87.003
3 | 0.693 | 0.00767 | -0.057 | 90.352
3.5 | 0.757 | 0.00819 | -0.057 | 92.523
4 | 0.82 | 0.00879 | -0.057 | 93.205
4.5 | 0.875 | 0.00958 | -0.057 | 91.405
5 | 0.918 | 0.01059 | -0.057 | 86.638
5.5 | 0.937 | 0.01183 | -0.057 | 79.192
6 | 0.895 | 0.01272 | -0.057 | 70.364
6.5 | 0.579 | 0.01392 | -0.057 | 41.581
7 | 0.612 | 0.01563 | -0.057 | 39.127
7.5 | 0.612 | 0.01904 | -0.054 | 32.158
8 | 0.547 | 0.05556 | -0.029 | 9.837
8.5 | 0.6 | 0.04531 | -0.043 | 13.234
9 | 0.596 | 0.06722 | -0.026 | 8.874
9.5 | 0.625 | 0.06567 | -0.029 | 9.519
10 | 0.649 | 0.07554 | -0.027 | 8.597
10.5 | 0.676 | 0.08797 | -0.028 | 7.684
11 | 0.702 | 0.09101 | -0.028 | 7.712
11.5 | 0.728 | 0.09444 | -0.028 | 7.706
12 | 0.755 | 0.09877 | -0.029 | 7.645
12.5 | 0.781 | 0.10209 | -0.029 | 7.648
13 | 0.807 | 0.10607 | -0.03 | 7.605
13.5 | 0.835 | 0.11343 | -0.032 | 7.361
14 | 0.86 | 0.11431 | -0.031 | 7.52
14.5 | 0.885 | 0.11891 | -0.031 | 7.445
15 | 0.913 | 0.12479 | -0.032 | 7.317
15.5 | 0.938 | 0.12682 | -0.032 | 7.4
16 | 0.964 | 0.13135 | -0.033 | 7.338
16.5 | 0.99 | 0.13764 | -0.033 | 7.192
17 | 1.018 | 0.14355 | -0.034 | 7.094
17.5 | 1.042 | 0.14403 | -0.034 | 7.234
18 | 1.068 | 0.14957 | -0.034 | 7.138
18.5 | 1.094 | 0.15367 | -0.035 | 7.118
19 | 1.122 | 0.16023 | -0.036 | 7.001
19.5 | 1.145 | 0.16166 | -0.035 | 7.082
20 | 1.17 | 0.16794 | -0.035 | 6.967

## 64. Re 3M Mach 0.50 (2)
BIGFOIL.COM POLAR EXPORT
ag17
AG17 |  |  |  | Cl Max: | 1.2446 | at alpha= | 20 | deg
XFOIL ncrit=9 |  |  |  | L/D Max: | 121.172 | at alpha= | 4 | deg
Re: | 3000000 |  |  | Cd Min: | 0.00527 | at alpha= | -0.5 | deg
Mach: | 0.5 |  |  | Cl=0 at alpha= | -2.146 | deg
|  |  |  | @ Cl=0.1, Cd= | 0.0054509
|  |  |  | @ Cl=0.4, Cd= | 0.0054409
|  |  |  | @ Cl=0.6, Cd= | 0.005354
alpha (deg) | Cl | Cd | Cm | Cl/Cd
-20 | -0.967 | 0.29751 | 0.1154 | -3.2503
-19.5 | -0.9448 | 0.2893 | 0.1101 | -3.2658
-19 | -0.9222 | 0.2809 | 0.1048 | -3.283
-18.5 | -0.8996 | 0.27243 | 0.0996 | -3.3021
-18 | -0.8769 | 0.26395 | 0.0945 | -3.3222
-17.5 | -0.8542 | 0.25547 | 0.0896 | -3.3436
-17 | -0.8317 | 0.24696 | 0.0847 | -3.3678
-16.5 | -0.8094 | 0.23846 | 0.0799 | -3.3943
-16 | -0.7867 | 0.22983 | 0.0753 | -3.423
-15.5 | -0.7646 | 0.22127 | 0.0707 | -3.4555
-15 | -0.7433 | 0.21271 | 0.0663 | -3.4944
-14.5 | -0.7224 | 0.20407 | 0.0619 | -3.54
-14 | -0.7023 | 0.19539 | 0.0577 | -3.5943
-13.5 | -0.6832 | 0.1867 | 0.0536 | -3.6593
-13 | -0.6648 | 0.17804 | 0.0496 | -3.734
-12.5 | -0.6496 | 0.16935 | 0.0459 | -3.8358
-12 | -0.6326 | 0.1617 | 0.0426 | -3.9122
-11.5 | -0.6163 | 0.15391 | 0.0392 | -4.0043
-11 | -0.6009 | 0.14601 | 0.036 | -4.1155
-10.5 | -0.5862 | 0.13804 | 0.0328 | -4.2466
-10 | -0.5712 | 0.12983 | 0.0295 | -4.3996
-9.5 | -0.558 | 0.12171 | 0.0261 | -4.5847
-9 | -0.5457 | 0.1137 | 0.0228 | -4.7995
-8.5 | -0.5341 | 0.10571 | 0.0195 | -5.0525
-8 | -0.523 | 0.09772 | 0.016 | -5.352
-7.5 | -0.5126 | 0.08974 | 0.0121 | -5.7121
-7 | -0.5077 | 0.08145 | 0.0076 | -6.2333
-6.5 | -0.5018 | 0.07268 | 0.0018 | -6.9042
-6 | -0.4829 | 0.06121 | -0.0122 | -7.8892
-5.5 | -0.4444 | 0.0477 | -0.0321 | -9.3166
-5 | -0.3843 | 0.03088 | -0.0538 | -12.4449
-4.5 | -0.3146 | 0.01595 | -0.0657 | -19.7241
-4 | -0.2528 | 0.0097 | -0.065 | -26.0619
-3.5 | -0.1855 | 0.00725 | -0.0634 | -25.5862
-3 | -0.1166 | 0.00627 | -0.0621 | -18.5965
-2.5 | -0.048 | 0.00595 | -0.0611 | -8.0672
-2 | 0.0198 | 0.00569 | -0.0605 | 3.4798
-1.5 | 0.087 | 0.00548 | -0.0602 | 15.8759
-1 | 0.1539 | 0.00533 | -0.06 | 28.8743
-0.5 | 0.2204 | 0.00527 | -0.0599 | 41.8216
0 | 0.2867 | 0.00532 | -0.0598 | 53.891
0.5 | 0.353 | 0.00537 | -0.0597 | 65.7356
1 | 0.4193 | 0.00547 | -0.0595 | 76.6545
1.5 | 0.4856 | 0.00555 | -0.0594 | 87.4955
2 | 0.5513 | 0.00544 | -0.059 | 101.3419
2.5 | 0.6136 | 0.00533 | -0.0574 | 115.122
3 | 0.681 | 0.00574 | -0.0568 | 118.6411
3.5 | 0.7486 | 0.00621 | -0.056 | 120.5475
4 | 0.8167 | 0.00674 | -0.0549 | 121.1721
4.5 | 0.8852 | 0.00735 | -0.0536 | 120.4354
5 | 0.954 | 0.0081 | -0.0519 | 117.7778
5.5 | 1.0233 | 0.00898 | -0.0498 | 113.9532
6 | 1.0928 | 0.01028 | -0.0469 | 106.3035
6.5 | 1.1559 | 0.01314 | -0.0423 | 87.968
7 | 1.1947 | 0.01961 | -0.0362 | 60.923
7.5 | 1.1952 | 0.02945 | -0.0313 | 40.584
8 | 1.1663 | 0.0391 | -0.0294 | 29.8286
8.5 | 1.135 | 0.05249 | -0.0417 | 21.6232
9 | 1.109 | 0.06957 | -0.0553 | 15.9408
9.5 | 1.0799 | 0.08359 | -0.0627 | 12.919
10 | 1.0538 | 0.09694 | -0.0696 | 10.8706
10.5 | 1.0317 | 0.11006 | -0.0761 | 9.374
11 | 1.0143 | 0.12301 | -0.0825 | 8.2457
11.5 | 1.0019 | 0.13585 | -0.0887 | 7.375
12 | 0.9949 | 0.14858 | -0.0949 | 6.6961
12.5 | 0.9915 | 0.16163 | -0.1014 | 6.1344
13 | 0.9923 | 0.17451 | -0.1078 | 5.6862
13.5 | 0.9996 | 0.18656 | -0.1137 | 5.3581
14 | 1.0101 | 0.19851 | -0.1196 | 5.0884
14.5 | 1.0233 | 0.21001 | -0.1254 | 4.8726
15 | 1.0387 | 0.22128 | -0.1311 | 4.6941
15.5 | 1.056 | 0.23227 | -0.1369 | 4.5464
16 | 1.0746 | 0.24285 | -0.1425 | 4.425
16.5 | 1.0928 | 0.25298 | -0.1481 | 4.3197
17 | 1.1132 | 0.26311 | -0.1537 | 4.2309
17.5 | 1.1341 | 0.2731 | -0.1593 | 4.1527
18 | 1.1554 | 0.28302 | -0.165 | 4.0824
18.5 | 1.1769 | 0.29294 | -0.1708 | 4.0175
19 | 1.1988 | 0.30297 | -0.1766 | 3.9568
19.5 | 1.2213 | 0.31328 | -0.1827 | 3.8984
20 | 1.2446 | 0.32349 | -0.1886 | 3.8474

## 65. Re 4M Mach 0.00 (1)
BIGFOIL.COM POLAR EXPORT
ag17
AG17 |  |  |  | Cl Max: | 0.991 | at alpha= | 8 | deg
JavaFoil+Calcfoil stall+Eppler ext transition |  |  |  | L/D Max: | 97.008 | at alpha= | 4.5 | deg
Re: | 4000000 |  |  | Cd Min: | 0.00641 | at alpha= | 2.5 | deg
Mach: | 0 |  |  | Cl=0 at alpha= | -2.2281 | deg
|  |  |  | @ Cl=0.1, Cd= | 0.0069462
|  |  |  | @ Cl=0.4, Cd= | 0.0071979
|  |  |  | @ Cl=0.6, Cd= | 0.08011
alpha (deg) | Cl | Cd | Cm | Cl/Cd
-12 | -0.3 | 0.07669 | -0.026 | -3.917
-11.5 | -0.315 | 0.07246 | -0.026 | -4.35
-11 | -0.329 | 0.06859 | -0.025 | -4.797
-10.5 | -0.342 | 0.06445 | -0.026 | -5.309
-10 | -0.353 | 0.06113 | -0.026 | -5.775
-9.5 | -0.362 | 0.05727 | -0.026 | -6.319
-9 | -0.368 | 0.05357 | -0.027 | -6.865
-8.5 | -0.371 | 0.04844 | -0.029 | -7.668
-8 | -0.371 | 0.04336 | -0.031 | -8.561
-7.5 | -0.414 | 0.01296 | -0.046 | -31.933
-7 | -0.426 | 0.00842 | -0.049 | -50.56
-6.5 | -0.402 | 0.00831 | -0.049 | -48.446
-6 | -0.372 | 0.00821 | -0.049 | -45.325
-5.5 | -0.336 | 0.00811 | -0.049 | -41.418
-5 | -0.294 | 0.00804 | -0.049 | -36.586
-4.5 | -0.247 | 0.00793 | -0.049 | -31.169
-4 | -0.197 | 0.00781 | -0.049 | -25.193
-3.5 | -0.143 | 0.00773 | -0.049 | -18.55
-3 | -0.088 | 0.00765 | -0.049 | -11.466
-2.5 | -0.031 | 0.0076 | -0.049 | -4.085
-2 | 0.026 | 0.00712 | -0.049 | 3.701
-1.5 | 0.084 | 0.00696 | -0.049 | 12.087
-1 | 0.142 | 0.00691 | -0.049 | 20.528
-0.5 | 0.2 | 0.00694 | -0.049 | 28.784
0 | 0.258 | 0.007 | -0.049 | 36.77
0.5 | 0.315 | 0.00708 | -0.049 | 44.519
1 | 0.373 | 0.00716 | -0.049 | 52.09
1.5 | 0.43 | 0.00724 | -0.049 | 59.446
2 | 0.488 | 0.00731 | -0.049 | 66.696
2.5 | 0.545 | 0.00641 | -0.049 | 84.961
3 | 0.602 | 0.00673 | -0.049 | 89.365
3.5 | 0.658 | 0.00709 | -0.05 | 92.868
4 | 0.714 | 0.00746 | -0.05 | 95.648
4.5 | 0.767 | 0.00791 | -0.05 | 97.008
5 | 0.817 | 0.00842 | -0.05 | 96.941
5.5 | 0.862 | 0.00911 | -0.05 | 94.63
6 | 0.904 | 0.0099 | -0.05 | 91.25
6.5 | 0.939 | 0.01032 | -0.05 | 90.956
7 | 0.968 | 0.01081 | -0.05 | 89.499
7.5 | 0.984 | 0.01132 | -0.05 | 86.965
8 | 0.991 | 0.01186 | -0.05 | 83.61
8.5 | 0.988 | 0.0125 | -0.05 | 79.056
9 | 0.975 | 0.01324 | -0.05 | 73.661
9.5 | 0.953 | 0.01408 | -0.05 | 67.724
10 | 0.924 | 0.01507 | -0.05 | 61.303
10.5 | 0.872 | 0.01636 | -0.049 | 53.275
11 | 0.8 | 0.02154 | -0.047 | 37.145
11.5 | 0.717 | 0.03591 | -0.043 | 19.973
12 | 0.637 | 0.06048 | -0.037 | 10.534
12.5 | 0.588 | 0.07146 | -0.034 | 8.231
13 | 0.545 | 0.08011 | -0.032 | 6.802

## 66. Re 4M Mach 0.00 (2)
BIGFOIL.COM POLAR EXPORT
ag17
AG17 |  |  |  | Cl Max: | 1.6807 | at alpha= | 14.5 | deg
XFOIL ncrit=9 |  |  |  | L/D Max: | 121.124 | at alpha= | 4.5 | deg
Re: | 4000000 |  |  | Cd Min: | 0.0047 | at alpha= | 2.5 | deg
Mach: | 0 |  |  | Cl=0 at alpha= | -2.1785 | deg
|  |  |  | @ Cl=0.1, Cd= | 0.0050283
|  |  |  | @ Cl=0.4, Cd= | 0.0051051
|  |  |  | @ Cl=0.6, Cd= | 0.0051516
alpha (deg) | Cl | Cd | Cm | Cl/Cd
-9 | -0.757 | 0.01518 | -0.0523 | -49.8682
-8.5 | -0.7064 | 0.01214 | -0.0526 | -58.1878
-8 | -0.653 | 0.01064 | -0.0525 | -61.3722
-7.5 | -0.5984 | 0.01001 | -0.0524 | -59.7802
-7 | -0.5435 | 0.00966 | -0.0522 | -56.2629
-6.5 | -0.4886 | 0.00965 | -0.052 | -50.6321
-6 | -0.4348 | 0.00774 | -0.0518 | -56.1757
-5 | -0.3116 | 0.00649 | -0.0542 | -48.0123
-4.5 | -0.2565 | 0.00606 | -0.0537 | -42.3267
-4 | -0.2033 | 0.0058 | -0.0528 | -35.0517
-3.5 | -0.1481 | 0.00563 | -0.0523 | -26.3055
-3 | -0.0923 | 0.0055 | -0.0521 | -16.7818
-2.5 | -0.0362 | 0.00537 | -0.052 | -6.7412
-2 | 0.0201 | 0.00522 | -0.052 | 3.8506
-1.5 | 0.0765 | 0.00507 | -0.052 | 15.0888
-1 | 0.1328 | 0.00497 | -0.0521 | 26.7203
-0.5 | 0.1891 | 0.00493 | -0.0522 | 38.357
0 | 0.2454 | 0.00497 | -0.0522 | 49.3763
0.5 | 0.3017 | 0.00499 | -0.0523 | 60.4609
1 | 0.3579 | 0.00506 | -0.0523 | 70.7312
1.5 | 0.4139 | 0.00512 | -0.0524 | 80.8398
2 | 0.4697 | 0.0051 | -0.0525 | 92.098
2.5 | 0.5216 | 0.0047 | -0.0515 | 110.9787
3 | 0.5775 | 0.00501 | -0.0514 | 115.2695
3.5 | 0.6331 | 0.00536 | -0.0514 | 118.1157
4 | 0.6886 | 0.00572 | -0.0512 | 120.3846
4.5 | 0.7437 | 0.00614 | -0.0511 | 121.1238
5 | 0.7984 | 0.00665 | -0.0509 | 120.0602
5.5 | 0.853 | 0.00712 | -0.0507 | 119.8034
6 | 0.9073 | 0.00764 | -0.0505 | 118.7565
6.5 | 0.9614 | 0.00816 | -0.0502 | 117.8186
7 | 1.0148 | 0.00879 | -0.0499 | 115.4494
7.5 | 1.068 | 0.00943 | -0.0495 | 113.2556
8 | 1.1209 | 0.01009 | -0.0491 | 111.0902
8.5 | 1.1733 | 0.01077 | -0.0486 | 108.9415
9 | 1.225 | 0.01153 | -0.0481 | 106.2446
9.5 | 1.2759 | 0.01238 | -0.0475 | 103.0614
10 | 1.3258 | 0.01335 | -0.0468 | 99.3109
10.5 | 1.373 | 0.01479 | -0.0458 | 92.833
11 | 1.4186 | 0.01632 | -0.0447 | 86.924
11.5 | 1.4669 | 0.01715 | -0.044 | 85.5335
12 | 1.5137 | 0.01813 | -0.0431 | 83.4915
12.5 | 1.5576 | 0.01945 | -0.0419 | 80.0823
13 | 1.5976 | 0.02119 | -0.0403 | 75.3941
13.5 | 1.6328 | 0.02333 | -0.0384 | 69.9871
14 | 1.6617 | 0.02591 | -0.0358 | 64.1335
14.5 | 1.6807 | 0.02906 | -0.0326 | 57.8355
15 | 1.6781 | 0.03276 | -0.0272 | 51.2241
15.5 | 1.6575 | 0.03881 | -0.0247 | 42.7081
16 | 1.6226 | 0.05037 | -0.0301 | 32.2136
16.5 | 1.5625 | 0.07014 | -0.043 | 22.2769
17 | 1.4428 | 0.10215 | -0.0604 | 14.1243
17.5 | 1.3024 | 0.13973 | -0.0797 | 9.3208
18 | 1.203 | 0.1738 | -0.0987 | 6.9217
18.5 | 1.1445 | 0.20294 | -0.1156 | 5.6396

## 67. Re 4M Mach 0.10 (1)
BIGFOIL.COM POLAR EXPORT
ag17
AG17 |  |  |  | Cl Max: | 0.988 | at alpha= | 8 | deg
JavaFoil+Calcfoil stall+Eppler ext transition |  |  |  | L/D Max: | 97.023 | at alpha= | 4.5 | deg
Re: | 4000000 |  |  | Cd Min: | 0.00643 | at alpha= | 2.5 | deg
Mach: | 0.1 |  |  | Cl=0 at alpha= | -2.2281 | deg
|  |  |  | @ Cl=0.1, Cd= | 0.0069597
|  |  |  | @ Cl=0.4, Cd= | 0.0072145
|  |  |  | @ Cl=0.6, Cd= | 0.08324
alpha (deg) | Cl | Cd | Cm | Cl/Cd
-12 | -0.27 | 0.07707 | -0.026 | -3.497
-11.5 | -0.287 | 0.07286 | -0.026 | -3.936
-11 | -0.303 | 0.0689 | -0.025 | -4.403
-10.5 | -0.319 | 0.06506 | -0.026 | -4.905
-10 | -0.333 | 0.0617 | -0.025 | -5.399
-9.5 | -0.345 | 0.05779 | -0.026 | -5.97
-9 | -0.354 | 0.05403 | -0.026 | -6.547
-8.5 | -0.36 | 0.04922 | -0.028 | -7.315
-8 | -0.362 | 0.04482 | -0.03 | -8.069
-7.5 | -0.371 | 0.03127 | -0.038 | -11.854
-7 | -0.421 | 0.00846 | -0.049 | -49.817
-6.5 | -0.4 | 0.00833 | -0.049 | -48.017
-6 | -0.371 | 0.00823 | -0.049 | -45.119
-5.5 | -0.336 | 0.00815 | -0.049 | -41.234
-5 | -0.295 | 0.00806 | -0.05 | -36.542
-4.5 | -0.248 | 0.00795 | -0.05 | -31.199
-4 | -0.198 | 0.00783 | -0.05 | -25.221
-3.5 | -0.144 | 0.00774 | -0.05 | -18.607
-3 | -0.088 | 0.00767 | -0.05 | -11.503
-2.5 | -0.031 | 0.00762 | -0.05 | -4.095
-2 | 0.026 | 0.00713 | -0.05 | 3.714
-1.5 | 0.085 | 0.00697 | -0.05 | 12.121
-1 | 0.143 | 0.00693 | -0.05 | 20.588
-0.5 | 0.201 | 0.00695 | -0.05 | 28.878
0 | 0.259 | 0.00702 | -0.05 | 36.896
0.5 | 0.317 | 0.0071 | -0.05 | 44.654
1 | 0.375 | 0.00718 | -0.05 | 52.211
1.5 | 0.433 | 0.00726 | -0.05 | 59.602
2 | 0.49 | 0.00733 | -0.05 | 66.865
2.5 | 0.548 | 0.00643 | -0.05 | 85.126
3 | 0.605 | 0.00676 | -0.05 | 89.507
3.5 | 0.661 | 0.00711 | -0.05 | 93.01
4 | 0.717 | 0.00749 | -0.05 | 95.696
4.5 | 0.771 | 0.00794 | -0.05 | 97.023
5 | 0.82 | 0.00846 | -0.05 | 96.982
5.5 | 0.866 | 0.00917 | -0.05 | 94.465
6 | 0.907 | 0.00996 | -0.05 | 91.023
6.5 | 0.941 | 0.01039 | -0.05 | 90.573
7 | 0.969 | 0.01091 | -0.05 | 88.784
7.5 | 0.984 | 0.01142 | -0.05 | 86.131
8 | 0.988 | 0.01198 | -0.05 | 82.465
8.5 | 0.981 | 0.01265 | -0.05 | 77.548
9 | 0.964 | 0.0134 | -0.05 | 71.905
9.5 | 0.937 | 0.01432 | -0.05 | 65.411
10 | 0.901 | 0.01549 | -0.05 | 58.157
10.5 | 0.835 | 0.01739 | -0.049 | 47.983
11 | 0.749 | 0.02651 | -0.045 | 28.242
11.5 | 0.664 | 0.04416 | -0.041 | 15.047
12 | 0.592 | 0.06562 | -0.035 | 9.015
12.5 | 0.542 | 0.07536 | -0.033 | 7.188
13 | 0.496 | 0.08324 | -0.031 | 5.964

## 68. Re 4M Mach 0.10 (2)
BIGFOIL.COM POLAR EXPORT
ag17
AG17 |  |  |  | Cl Max: | 1.6157 | at alpha= | 14 | deg
XFOIL ncrit=9 |  |  |  | L/D Max: | 121.264 | at alpha= | 4.5 | deg
Re: | 4000000 |  |  | Cd Min: | 0.00471 | at alpha= | 2.5 | deg
Mach: | 0.1 |  |  | Cl=0 at alpha= | -2.1772 | deg
|  |  |  | @ Cl=0.1, Cd= | 0.005045
|  |  |  | @ Cl=0.4, Cd= | 0.0051128
|  |  |  | @ Cl=0.6, Cd= | 0.00515
alpha (deg) | Cl | Cd | Cm | Cl/Cd
-10 | -0.5907 | 0.11923 | 0.0269 | -4.9543
-8.5 | -0.7086 | 0.01576 | -0.0528 | -44.9619
-8 | -0.658 | 0.01182 | -0.0532 | -55.6684
-7.5 | -0.6036 | 0.01032 | -0.0531 | -58.4884
-7 | -0.5483 | 0.00975 | -0.0529 | -56.2359
-6.5 | -0.4927 | 0.00966 | -0.0525 | -51.0041
-6 | -0.4384 | 0.0079 | -0.0523 | -55.4937
-5 | -0.3138 | 0.00657 | -0.0547 | -47.7626
-4 | -0.2049 | 0.00583 | -0.0531 | -35.1458
-3.5 | -0.1493 | 0.00565 | -0.0526 | -26.4248
-3 | -0.0931 | 0.00553 | -0.0524 | -16.8354
-2.5 | -0.0366 | 0.00538 | -0.0523 | -6.803
-2 | 0.0201 | 0.00523 | -0.0523 | 3.8432
-1.5 | 0.0768 | 0.00509 | -0.0523 | 15.0884
-1 | 0.1335 | 0.00498 | -0.0524 | 26.8072
-0.5 | 0.1901 | 0.00494 | -0.0524 | 38.4818
0 | 0.2468 | 0.00498 | -0.0525 | 49.5582
0.5 | 0.3033 | 0.005 | -0.0525 | 60.66
1 | 0.3598 | 0.00507 | -0.0526 | 70.9665
1.5 | 0.4162 | 0.00513 | -0.0526 | 81.1306
2 | 0.4724 | 0.00511 | -0.0527 | 92.4462
2.5 | 0.5245 | 0.00471 | -0.0517 | 111.3588
3 | 0.5808 | 0.00503 | -0.0516 | 115.4672
3.5 | 0.6368 | 0.00538 | -0.0515 | 118.3643
4 | 0.6927 | 0.00575 | -0.0514 | 120.4696
4.5 | 0.7482 | 0.00617 | -0.0512 | 121.2642
5 | 0.8033 | 0.00669 | -0.051 | 120.0747
5.5 | 0.8583 | 0.00717 | -0.0508 | 119.7071
6 | 0.9131 | 0.00768 | -0.0505 | 118.8932
6.5 | 0.9676 | 0.00823 | -0.0502 | 117.5699
7 | 1.0215 | 0.00889 | -0.0498 | 114.9044
7.5 | 1.075 | 0.00962 | -0.0492 | 111.7464
8 | 1.1287 | 0.01022 | -0.0488 | 110.4403
8.5 | 1.1816 | 0.01094 | -0.0482 | 108.0073
9 | 1.2337 | 0.01176 | -0.0476 | 104.9065
9.5 | 1.285 | 0.01268 | -0.0469 | 101.3407
10 | 1.3348 | 0.01382 | -0.046 | 96.5847
10.5 | 1.3797 | 0.01585 | -0.0445 | 87.0473
11 | 1.4293 | 0.0167 | -0.0437 | 85.5868
11.5 | 1.4769 | 0.01779 | -0.0426 | 83.0185
12 | 1.521 | 0.01935 | -0.0412 | 78.6047
12.5 | 1.5599 | 0.02152 | -0.0393 | 72.4861
13 | 1.5916 | 0.02435 | -0.0368 | 65.3634
13.5 | 1.6129 | 0.02792 | -0.0336 | 57.7686
14 | 1.6157 | 0.03232 | -0.029 | 49.9907
14.5 | 1.5887 | 0.03841 | -0.0247 | 41.3616
15 | 1.5537 | 0.04993 | -0.0303 | 31.1176
15.5 | 1.4994 | 0.06953 | -0.0441 | 21.5648
16 | 1.4149 | 0.09505 | -0.0581 | 14.8858
16.5 | 1.3247 | 0.12117 | -0.0708 | 10.9326
17 | 1.2391 | 0.14855 | -0.085 | 8.3413
17.5 | 1.176 | 0.17439 | -0.0994 | 6.7435
18 | 1.1287 | 0.20016 | -0.1141 | 5.639

## 69. Re 4M Mach 0.25 (1)
BIGFOIL.COM POLAR EXPORT
ag17
AG17 |  |  |  | Cl Max: | 0.97 | at alpha= | 7 | deg
JavaFoil+Calcfoil stall+Eppler ext transition |  |  |  | L/D Max: | 96.927 | at alpha= | 4.5 | deg
Re: | 4000000 |  |  | Cd Min: | 0.00654 | at alpha= | 2.5 | deg
Mach: | 0.25 |  |  | Cl=0 at alpha= | -2.2288 | deg
|  |  |  | @ Cl=0.1, Cd= | 0.007037
|  |  |  | @ Cl=0.4, Cd= | 0.081
|  |  |  | @ Cl=0.6, Cd= | 0.081
alpha (deg) | Cl | Cd | Cm | Cl/Cd
-11.5 | -0.052 | 0.0753 | -0.026 | -0.693
-11 | -0.049 | 0.0791 | -0.02 | -0.621
-10.5 | -0.047 | 0.06605 | -0.026 | -0.707
-10 | -0.14 | 0.06298 | -0.026 | -2.222
-9.5 | -0.189 | 0.05951 | -0.026 | -3.176
-9 | -0.229 | 0.05616 | -0.025 | -4.081
-8.5 | -0.262 | 0.05222 | -0.026 | -5.026
-8 | -0.288 | 0.04866 | -0.027 | -5.915
-7.5 | -0.305 | 0.04476 | -0.029 | -6.805
-7 | -0.31 | 0.04262 | -0.028 | -7.282
-6.5 | -0.377 | 0.00886 | -0.051 | -42.567
-6 | -0.36 | 0.00834 | -0.051 | -43.202
-5.5 | -0.333 | 0.0083 | -0.051 | -40.11
-5 | -0.296 | 0.00823 | -0.051 | -35.975
-4.5 | -0.252 | 0.00806 | -0.051 | -31.197
-4 | -0.202 | 0.00793 | -0.051 | -25.404
-3.5 | -0.147 | 0.00783 | -0.051 | -18.818
-3 | -0.09 | 0.00774 | -0.051 | -11.683
-2.5 | -0.032 | 0.00769 | -0.051 | -4.169
-2 | 0.027 | 0.0072 | -0.051 | 3.775
-1.5 | 0.087 | 0.00705 | -0.051 | 12.317
-1 | 0.147 | 0.00699 | -0.051 | 20.974
-0.5 | 0.206 | 0.00701 | -0.051 | 29.416
0 | 0.266 | 0.00708 | -0.051 | 37.597
0.5 | 0.326 | 0.00717 | -0.051 | 45.425
1 | 0.385 | 0.00726 | -0.051 | 53.047
1.5 | 0.444 | 0.00735 | -0.051 | 60.465
2 | 0.504 | 0.00744 | -0.051 | 67.734
2.5 | 0.563 | 0.00654 | -0.051 | 86.079
3 | 0.621 | 0.00687 | -0.051 | 90.386
3.5 | 0.679 | 0.00726 | -0.051 | 93.621
4 | 0.736 | 0.00768 | -0.051 | 95.945
4.5 | 0.791 | 0.00816 | -0.051 | 96.927
5 | 0.84 | 0.00872 | -0.051 | 96.358
5.5 | 0.885 | 0.00976 | -0.051 | 90.626
6 | 0.923 | 0.01028 | -0.051 | 89.77
6.5 | 0.952 | 0.01078 | -0.051 | 88.245
7 | 0.97 | 0.01136 | -0.051 | 85.4
7.5 | 0.97 | 0.01197 | -0.051 | 80.978
8 | 0.951 | 0.01265 | -0.051 | 75.228
8.5 | 0.915 | 0.01346 | -0.051 | 67.96
9 | 0.859 | 0.01474 | -0.051 | 58.299
9.5 | 0.769 | 0.01648 | -0.05 | 46.629
10 | 0.631 | 0.0301 | -0.045 | 20.955
10.5 | 0.505 | 0.05375 | -0.038 | 9.388
11 | 0.404 | 0.06666 | -0.033 | 6.055
11.5 | 0.304 | 0.07427 | -0.031 | 4.098
12 | 0.189 | 0.081 | -0.029 | 2.336

## 70. Re 4M Mach 0.25 (2)
BIGFOIL.COM POLAR EXPORT
ag17
AG17 |  |  |  | Cl Max: | 1.4015 | at alpha= | 11 | deg
XFOIL ncrit=9 |  |  |  | L/D Max: | 122.291 | at alpha= | 4 | deg
Re: | 4000000 |  |  | Cd Min: | 0.00478 | at alpha= | 2.5 | deg
Mach: | 0.25 |  |  | Cl=0 at alpha= | -2.1712 | deg
|  |  |  | @ Cl=0.1, Cd= | 0.00511
|  |  |  | @ Cl=0.4, Cd= | 0.00517
|  |  |  | @ Cl=0.6, Cd= | 0.0051151
alpha (deg) | Cl | Cd | Cm | Cl/Cd
-7 | -0.5398 | 0.06103 | -0.0173 | -8.8448
-6.5 | -0.5153 | 0.01166 | -0.0556 | -44.1938
-6 | -0.4582 | 0.00997 | -0.055 | -45.9579
-5 | -0.3267 | 0.00714 | -0.0574 | -45.7563
-4.5 | -0.2701 | 0.0065 | -0.0562 | -41.5538
-4 | -0.2138 | 0.00604 | -0.0551 | -35.3974
-3.5 | -0.1559 | 0.00584 | -0.0545 | -26.6952
-3 | -0.0973 | 0.00562 | -0.0541 | -17.3132
-2.5 | -0.0386 | 0.00546 | -0.0539 | -7.0696
-2 | 0.0201 | 0.0053 | -0.0538 | 3.7925
-1.5 | 0.0787 | 0.00515 | -0.0538 | 15.2816
-1 | 0.1372 | 0.00504 | -0.0538 | 27.2222
-0.5 | 0.1957 | 0.00498 | -0.0538 | 39.2972
0 | 0.2542 | 0.00502 | -0.0538 | 50.6375
0.5 | 0.3125 | 0.00506 | -0.0539 | 61.7589
1 | 0.3708 | 0.00514 | -0.0539 | 72.1401
1.5 | 0.4291 | 0.0052 | -0.0539 | 82.5192
2 | 0.4871 | 0.0052 | -0.0539 | 93.6731
2.5 | 0.541 | 0.00478 | -0.0529 | 113.1799
3 | 0.5992 | 0.00511 | -0.0527 | 117.2603
3.5 | 0.6573 | 0.00548 | -0.0525 | 119.9453
4 | 0.7154 | 0.00585 | -0.0523 | 122.2906
4.5 | 0.7731 | 0.00633 | -0.0519 | 122.1327
5 | 0.8306 | 0.00685 | -0.0515 | 121.2555
5.5 | 0.8882 | 0.00738 | -0.051 | 120.3523
6 | 0.9454 | 0.00798 | -0.0504 | 118.4712
6.5 | 1.0025 | 0.00863 | -0.0498 | 116.1645
7 | 1.0593 | 0.00938 | -0.0489 | 112.9318
7.5 | 1.1159 | 0.01019 | -0.048 | 109.5093
8 | 1.1719 | 0.01111 | -0.0469 | 105.4815
8.5 | 1.2269 | 0.01223 | -0.0456 | 100.3189
9 | 1.2808 | 0.01353 | -0.0441 | 94.6637
9.5 | 1.3252 | 0.0166 | -0.0415 | 79.8313
10 | 1.37 | 0.01925 | -0.0391 | 71.1688
10.5 | 1.399 | 0.02405 | -0.0356 | 58.1705
11 | 1.4015 | 0.03136 | -0.0311 | 44.6907
11.5 | 1.3731 | 0.039 | -0.0263 | 35.2077
12 | 1.3362 | 0.05084 | -0.0332 | 26.2825
12.5 | 1.3047 | 0.06904 | -0.0485 | 18.8977
13 | 1.2639 | 0.08715 | -0.0583 | 14.5026
13.5 | 1.2218 | 0.10371 | -0.0659 | 11.7809
14 | 1.18 | 0.12037 | -0.0737 | 9.8031
14.5 | 1.1423 | 0.13707 | -0.0819 | 8.3337
15 | 1.1076 | 0.15477 | -0.0909 | 7.1564
15.5 | 1.079 | 0.173 | -0.1004 | 6.237
16 | 1.0489 | 0.19487 | -0.1118 | 5.3826

## 71. Re 4M Mach 0.50 (1)
BIGFOIL.COM POLAR EXPORT
ag17
AG17 |  |  |  | Cl Max: | 1.171 | at alpha= | 20 | deg
JavaFoil+Calcfoil stall+Eppler ext transition |  |  |  | L/D Max: | 96.624 | at alpha= | 4 | deg
Re: | 4000000 |  |  | Cd Min: | 0.00702 | at alpha= | 2.5 | deg
Mach: | 0.5 |  |  | Cl=0 at alpha= | -2.2273 | deg
|  |  |  | @ Cl=0.1, Cd= | 0.0073555
|  |  |  | @ Cl=0.4, Cd= | 0.0075555
|  |  |  | @ Cl=0.6, Cd= | 0.007412
alpha (deg) | Cl | Cd | Cm | Cl/Cd
-20 | -0.941 | 0.1614 | -0.033 | -5.83
-19.5 | -0.916 | 0.15657 | -0.033 | -5.848
-19 | -0.891 | 0.15294 | -0.033 | -5.827
-18.5 | -0.863 | 0.14814 | -0.032 | -5.826
-18 | -0.837 | 0.14239 | -0.032 | -5.877
-17.5 | -0.811 | 0.13677 | -0.032 | -5.931
-17 | -0.785 | 0.133 | -0.032 | -5.905
-16.5 | -0.76 | 0.13042 | -0.032 | -5.828
-16 | -0.733 | 0.12575 | -0.031 | -5.827
-15.5 | -0.706 | 0.12332 | -0.03 | -5.724
-15 | -0.68 | 0.1193 | -0.03 | -5.699
-14.5 | -0.654 | 0.11535 | -0.03 | -5.669
-14 | -0.628 | 0.10892 | -0.03 | -5.763
-13.5 | -0.601 | 0.10459 | -0.029 | -5.746
-13 | -0.574 | 0.09503 | -0.029 | -6.043
-12.5 | -0.548 | 0.08663 | -0.029 | -6.327
-12 | -0.522 | 0.07939 | -0.029 | -6.573
-11.5 | -0.495 | 0.08141 | -0.029 | -6.086
-11 | -0.468 | 0.07875 | -0.028 | -5.948
-10.5 | -0.442 | 0.06971 | -0.029 | -6.344
-10 | -0.417 | 0.06341 | -0.03 | -6.572
-9.5 | -0.392 | 0.05754 | -0.032 | -6.806
-9 | -0.362 | 0.06079 | -0.026 | -5.95
-8.5 | -0.336 | 0.0545 | -0.029 | -6.168
-8 | -0.312 | 0.04777 | -0.033 | -6.534
-7.5 | -0.282 | 0.04963 | -0.027 | -5.682
-7 | -0.256 | 0.04566 | -0.029 | -5.606
-6.5 | -0.229 | 0.0434 | -0.029 | -5.286
-6 | -0.203 | 0.03976 | -0.031 | -5.115
-5.5 | -0.175 | 0.03952 | -0.027 | -4.438
-5 | -0.184 | 0.00876 | -0.057 | -21.058
-4.5 | -0.194 | 0.00856 | -0.057 | -22.647
-4 | -0.208 | 0.0084 | -0.057 | -24.716
-3.5 | -0.16 | 0.00822 | -0.057 | -19.434
-3 | -0.1 | 0.00807 | -0.057 | -12.35
-2.5 | -0.036 | 0.00797 | -0.057 | -4.468
-2 | 0.03 | 0.00763 | -0.057 | 3.973
-1.5 | 0.097 | 0.00736 | -0.057 | 13.185
-1 | 0.164 | 0.00726 | -0.057 | 22.562
-0.5 | 0.231 | 0.00728 | -0.057 | 31.668
0 | 0.297 | 0.00736 | -0.057 | 40.392
0.5 | 0.364 | 0.00749 | -0.057 | 48.608
1 | 0.43 | 0.00761 | -0.057 | 56.575
1.5 | 0.497 | 0.00775 | -0.057 | 64.09
2 | 0.563 | 0.00793 | -0.057 | 70.961
2.5 | 0.628 | 0.00702 | -0.057 | 89.451
3 | 0.693 | 0.00745 | -0.057 | 93.035
3.5 | 0.757 | 0.00793 | -0.057 | 95.57
4 | 0.82 | 0.00848 | -0.057 | 96.624
4.5 | 0.875 | 0.00918 | -0.057 | 95.301
5 | 0.918 | 0.01011 | -0.057 | 90.785
5.5 | 0.937 | 0.0113 | -0.057 | 82.93
6 | 0.895 | 0.01216 | -0.057 | 73.638
6.5 | 0.579 | 0.01324 | -0.057 | 43.73
7 | 0.612 | 0.01455 | -0.057 | 42.036
7.5 | 0.637 | 0.01564 | -0.057 | 40.725
8 | 0.576 | 0.04043 | -0.044 | 14.252
8.5 | 0.66 | 0.02304 | -0.053 | 28.629
9 | 0.598 | 0.06484 | -0.027 | 9.216
9.5 | 0.642 | 0.05635 | -0.039 | 11.389
10 | 0.65 | 0.07321 | -0.029 | 8.885
10.5 | 0.678 | 0.07147 | -0.03 | 9.494
11 | 0.703 | 0.07914 | -0.029 | 8.887
11.5 | 0.729 | 0.09103 | -0.029 | 8.004
12 | 0.755 | 0.09538 | -0.03 | 7.919
12.5 | 0.781 | 0.0987 | -0.03 | 7.914
13 | 0.807 | 0.1014 | -0.03 | 7.959
13.5 | 0.836 | 0.10854 | -0.032 | 7.7
14 | 0.86 | 0.10939 | -0.031 | 7.862
14.5 | 0.886 | 0.11375 | -0.031 | 7.788
15 | 0.914 | 0.11962 | -0.033 | 7.643
15.5 | 0.939 | 0.12242 | -0.033 | 7.668
16 | 0.964 | 0.12926 | -0.033 | 7.46
16.5 | 0.991 | 0.1319 | -0.034 | 7.515
17 | 1.02 | 0.13857 | -0.035 | 7.359
17.5 | 1.042 | 0.14155 | -0.034 | 7.363
18 | 1.068 | 0.14469 | -0.034 | 7.381
18.5 | 1.096 | 0.15 | -0.035 | 7.306
19 | 1.123 | 0.15797 | -0.036 | 7.107
19.5 | 1.145 | 0.15462 | -0.035 | 7.406
20 | 1.171 | 0.16183 | -0.035 | 7.233

## 72. Re 4M Mach 0.50 (2)
BIGFOIL.COM POLAR EXPORT
ag17
AG17 |  |  |  | Cl Max: | 1.2432 | at alpha= | 20 | deg
XFOIL ncrit=9 |  |  |  | L/D Max: | 127.523 | at alpha= | 4 | deg
Re: | 4000000 |  |  | Cd Min: | 0.0052 | at alpha= | -0.5 | deg
Mach: | 0.5 |  |  | Cl=0 at alpha= | -2.141 | deg
|  |  |  | @ Cl=0.1, Cd= | 0.005362
|  |  |  | @ Cl=0.4, Cd= | 0.0053676
|  |  |  | @ Cl=0.6, Cd= | 0.0052995
alpha (deg) | Cl | Cd | Cm | Cl/Cd
-20 | -0.9662 | 0.29801 | 0.1156 | -3.2422
-19.5 | -0.9436 | 0.28943 | 0.1103 | -3.2602
-19 | -0.9209 | 0.28079 | 0.105 | -3.2797
-18.5 | -0.8981 | 0.27212 | 0.0998 | -3.3004
-18 | -0.8755 | 0.26345 | 0.0947 | -3.3232
-17.5 | -0.8529 | 0.2548 | 0.0896 | -3.3473
-17 | -0.8305 | 0.24611 | 0.0847 | -3.3745
-16.5 | -0.81 | 0.23717 | 0.0799 | -3.4153
-16 | -0.7884 | 0.22905 | 0.0753 | -3.442
-15.5 | -0.767 | 0.22092 | 0.0709 | -3.4718
-15 | -0.7458 | 0.21272 | 0.0665 | -3.506
-14.5 | -0.7248 | 0.20441 | 0.0622 | -3.5458
-14 | -0.7035 | 0.19579 | 0.0581 | -3.5931
-13.5 | -0.6841 | 0.18715 | 0.054 | -3.6554
-13 | -0.6657 | 0.17839 | 0.0501 | -3.7317
-12.5 | -0.6479 | 0.16989 | 0.0462 | -3.8136
-12 | -0.6312 | 0.16162 | 0.0427 | -3.9055
-11.5 | -0.6154 | 0.1534 | 0.0393 | -4.0117
-11 | -0.6005 | 0.14521 | 0.036 | -4.1354
-10.5 | -0.5902 | 0.13658 | 0.0327 | -4.3213
-10 | -0.5768 | 0.12888 | 0.0296 | -4.4755
-9.5 | -0.5639 | 0.12107 | 0.0265 | -4.6576
-9 | -0.5517 | 0.11324 | 0.0233 | -4.872
-8.5 | -0.54 | 0.1054 | 0.0199 | -5.1233
-8 | -0.529 | 0.0975 | 0.0163 | -5.4256
-7.5 | -0.5189 | 0.08948 | 0.0124 | -5.7991
-7 | -0.5135 | 0.08 | 0.0075 | -6.4188
-6.5 | -0.5076 | 0.07131 | 0.0014 | -7.1182
-6 | -0.4845 | 0.06035 | -0.0129 | -8.0282
-5.5 | -0.4443 | 0.04655 | -0.0335 | -9.5446
-5 | -0.3765 | 0.02602 | -0.0599 | -14.4696
-4.5 | -0.3224 | 0.01494 | -0.0645 | -21.5797
-4 | -0.2573 | 0.00892 | -0.0643 | -28.8453
-3.5 | -0.1878 | 0.00691 | -0.063 | -27.178
-3 | -0.118 | 0.00611 | -0.0619 | -19.3126
-2.5 | -0.0489 | 0.00579 | -0.061 | -8.4456
-2 | 0.0192 | 0.00556 | -0.0605 | 3.4532
-1.5 | 0.0866 | 0.00539 | -0.0602 | 16.0668
-1 | 0.1536 | 0.00525 | -0.06 | 29.2571
-0.5 | 0.2203 | 0.0052 | -0.0599 | 42.3654
0 | 0.2869 | 0.00524 | -0.0598 | 54.7519
1 | 0.4198 | 0.00539 | -0.0596 | 77.885
2 | 0.553 | 0.00558 | -0.0592 | 99.1039
2.5 | 0.615 | 0.00521 | -0.0578 | 118.0422
3 | 0.6824 | 0.00549 | -0.0571 | 124.2987
3.5 | 0.7504 | 0.00592 | -0.0563 | 126.7568
4 | 0.8187 | 0.00642 | -0.0553 | 127.5234
4.5 | 0.8875 | 0.00699 | -0.054 | 126.9671
5 | 0.9567 | 0.00767 | -0.0523 | 124.7327
5.5 | 1.0263 | 0.00854 | -0.0503 | 120.1756
6 | 1.0969 | 0.00964 | -0.0474 | 113.7863
6.5 | 1.162 | 0.01226 | -0.0429 | 94.7798
7 | 1.2015 | 0.01875 | -0.0366 | 64.08
7.5 | 1.2034 | 0.02856 | -0.0315 | 42.1359
8 | 1.177 | 0.03815 | -0.0292 | 30.8519
8.5 | 1.145 | 0.05066 | -0.0398 | 22.6017
9 | 1.1208 | 0.06782 | -0.0543 | 16.5261
9.5 | 1.0931 | 0.0817 | -0.0615 | 13.3794
10 | 1.068 | 0.09482 | -0.0683 | 11.2634
10.5 | 1.0459 | 0.1078 | -0.0748 | 9.7022
11 | 1.025 | 0.12123 | -0.0816 | 8.455
11.5 | 1.0086 | 0.13465 | -0.0883 | 7.4905
12 | 0.9993 | 0.14777 | -0.0947 | 6.7625
12.5 | 0.9956 | 0.16075 | -0.1011 | 6.1935
13 | 0.9968 | 0.17336 | -0.1072 | 5.7499
13.5 | 1.003 | 0.1856 | -0.1133 | 5.4041
14 | 1.0136 | 0.19721 | -0.1192 | 5.1397
14.5 | 1.0269 | 0.20821 | -0.1248 | 4.932
15 | 1.0419 | 0.21928 | -0.1306 | 4.7515
15.5 | 1.0583 | 0.23055 | -0.1364 | 4.5903
16 | 1.0754 | 0.24319 | -0.1427 | 4.4221
16.5 | 1.0935 | 0.25354 | -0.1485 | 4.3129
17 | 1.1139 | 0.26368 | -0.1541 | 4.2244
17.5 | 1.135 | 0.27371 | -0.1597 | 4.1467
18 | 1.1563 | 0.2836 | -0.1654 | 4.0772
18.5 | 1.1792 | 0.29396 | -0.1712 | 4.0114
19 | 1.201 | 0.30369 | -0.1769 | 3.9547
19.5 | 1.2225 | 0.31283 | -0.1827 | 3.9079
20 | 1.2432 | 0.32268 | -0.1887 | 3.8527

## 73. Re 5M Mach 0.00 (1)
BIGFOIL.COM POLAR EXPORT
ag17
AG17 |  |  |  | Cl Max: | 0.991 | at alpha= | 8 | deg
JavaFoil+Calcfoil stall+Eppler ext transition |  |  |  | L/D Max: | 99.426 | at alpha= | 5 | deg
Re: | 5000000 |  |  | Cd Min: | 0.0066 | at alpha= | 3 | deg
Mach: | 0 |  |  | Cl=0 at alpha= | -2.2281 | deg
|  |  |  | @ Cl=0.1, Cd= | 0.0069835
|  |  |  | @ Cl=0.4, Cd= | 0.0072179
|  |  |  | @ Cl=0.6, Cd= | 0.07329
alpha (deg) | Cl | Cd | Cm | Cl/Cd
-13 | -0.271 | 0.08442 | -0.026 | -3.205
-12.5 | -0.286 | 0.07937 | -0.026 | -3.601
-12 | -0.301 | 0.07496 | -0.026 | -4.015
-11.5 | -0.316 | 0.07077 | -0.027 | -4.463
-11 | -0.33 | 0.06683 | -0.027 | -4.937
-10.5 | -0.343 | 0.0626 | -0.027 | -5.483
-10 | -0.354 | 0.05928 | -0.027 | -5.976
-9.5 | -0.364 | 0.05502 | -0.028 | -6.609
-9 | -0.37 | 0.05078 | -0.029 | -7.292
-8.5 | -0.381 | 0.03967 | -0.035 | -9.617
-8 | -0.452 | 0.00883 | -0.049 | -51.199
-7.5 | -0.442 | 0.00859 | -0.049 | -51.486
-7 | -0.426 | 0.00841 | -0.049 | -50.636
-6.5 | -0.402 | 0.00828 | -0.049 | -48.58
-6 | -0.372 | 0.00826 | -0.049 | -45.047
-5.5 | -0.336 | 0.00811 | -0.049 | -41.409
-5 | -0.294 | 0.00794 | -0.049 | -37.031
-4.5 | -0.247 | 0.00784 | -0.049 | -31.545
-4 | -0.197 | 0.00774 | -0.049 | -25.412
-3.5 | -0.143 | 0.00766 | -0.049 | -18.725
-3 | -0.088 | 0.00758 | -0.049 | -11.575
-2.5 | -0.031 | 0.00754 | -0.049 | -4.119
-2 | 0.026 | 0.00713 | -0.049 | 3.692
-1.5 | 0.084 | 0.007 | -0.049 | 12.017
-1 | 0.142 | 0.00694 | -0.049 | 20.455
-0.5 | 0.2 | 0.00695 | -0.049 | 28.731
0 | 0.258 | 0.00702 | -0.049 | 36.674
0.5 | 0.315 | 0.0071 | -0.049 | 44.409
1 | 0.373 | 0.00718 | -0.049 | 51.938
1.5 | 0.43 | 0.00726 | -0.049 | 59.263
2 | 0.488 | 0.00737 | -0.049 | 66.148
2.5 | 0.545 | 0.00746 | -0.049 | 73.013
3 | 0.602 | 0.0066 | -0.049 | 91.207
3.5 | 0.658 | 0.00693 | -0.05 | 94.945
4 | 0.714 | 0.0073 | -0.05 | 97.769
4.5 | 0.767 | 0.00772 | -0.05 | 99.366
5 | 0.817 | 0.00821 | -0.05 | 99.426
5.5 | 0.862 | 0.00881 | -0.05 | 97.925
6 | 0.904 | 0.00958 | -0.05 | 94.337
6.5 | 0.939 | 0.00998 | -0.05 | 94.062
7 | 0.968 | 0.01044 | -0.05 | 92.738
7.5 | 0.984 | 0.01093 | -0.05 | 90.06
8 | 0.991 | 0.01144 | -0.05 | 86.648
8.5 | 0.988 | 0.01205 | -0.05 | 82.026
9 | 0.975 | 0.01274 | -0.05 | 76.584
9.5 | 0.953 | 0.0135 | -0.05 | 70.616
10 | 0.924 | 0.01434 | -0.05 | 64.4
10.5 | 0.88 | 0.01531 | -0.049 | 57.496
11 | 0.819 | 0.01786 | -0.048 | 45.845
11.5 | 0.743 | 0.02614 | -0.045 | 28.419
12 | 0.656 | 0.04811 | -0.04 | 13.625
12.5 | 0.599 | 0.06204 | -0.037 | 9.656
13 | 0.551 | 0.07329 | -0.035 | 7.521

## 74. Re 5M Mach 0.00 (2)
BIGFOIL.COM POLAR EXPORT
ag17
AG17 |  |  |  | Cl Max: | 1.7349 | at alpha= | 15 | deg
XFOIL ncrit=9 |  |  |  | L/D Max: | 124.933 | at alpha= | 4.5 | deg
Re: | 5000000 |  |  | Cd Min: | 0.00487 | at alpha= | 3 | deg
Mach: | 0 |  |  | Cl=0 at alpha= | -2.1747 | deg
|  |  |  | @ Cl=0.1, Cd= | 0.0050236
|  |  |  | @ Cl=0.4, Cd= | 0.0051023
|  |  |  | @ Cl=0.6, Cd= | 0.0049956
alpha (deg) | Cl | Cd | Cm | Cl/Cd
-10.5 | -0.9098 | 0.02029 | -0.0514 | -44.8398
-10 | -0.8656 | 0.01539 | -0.0526 | -56.2443
-9.5 | -0.8154 | 0.01281 | -0.0528 | -63.6534
-9 | -0.7629 | 0.01104 | -0.0528 | -69.1033
-8.5 | -0.709 | 0.00989 | -0.0528 | -71.6886
-8 | -0.6542 | 0.00929 | -0.0527 | -70.4198
-7.5 | -0.5991 | 0.00901 | -0.0525 | -66.4928
-7 | -0.544 | 0.00874 | -0.0523 | -62.2426
-6.5 | -0.4889 | 0.00871 | -0.0521 | -56.1309
-6 | -0.4338 | 0.00745 | -0.0521 | -58.2282
-5.5 | -0.3695 | 0.00658 | -0.0539 | -56.155
-5 | -0.3133 | 0.0061 | -0.0537 | -51.3607
-4.5 | -0.2603 | 0.00585 | -0.0528 | -44.4957
-4 | -0.2051 | 0.00565 | -0.0523 | -36.3009
-3.5 | -0.1494 | 0.00559 | -0.0521 | -26.7263
-3 | -0.0931 | 0.00544 | -0.052 | -17.114
-2.5 | -0.0367 | 0.0053 | -0.052 | -6.9245
-2 | 0.0197 | 0.00518 | -0.052 | 3.8031
-1.5 | 0.0762 | 0.00507 | -0.052 | 15.0296
-1 | 0.1326 | 0.00496 | -0.0521 | 26.7339
-0.5 | 0.189 | 0.00493 | -0.0522 | 38.3367
0 | 0.2454 | 0.00496 | -0.0522 | 49.4758
1 | 0.358 | 0.00505 | -0.0524 | 70.8911
1.5 | 0.4142 | 0.00512 | -0.0524 | 80.8984
2 | 0.4703 | 0.00516 | -0.0525 | 91.1434
2.5 | 0.526 | 0.00512 | -0.0525 | 102.7344
3 | 0.5781 | 0.00487 | -0.0516 | 118.7064
3.5 | 0.6339 | 0.00519 | -0.0515 | 122.1387
4 | 0.6894 | 0.00555 | -0.0514 | 124.2162
4.5 | 0.7446 | 0.00596 | -0.0513 | 124.9329
5 | 0.7995 | 0.00642 | -0.0511 | 124.5327
5.5 | 0.8542 | 0.00689 | -0.0509 | 123.9768
6 | 0.9088 | 0.00733 | -0.0507 | 123.9836
6.5 | 0.9628 | 0.00788 | -0.0505 | 122.1827
7 | 1.0165 | 0.00845 | -0.0501 | 120.2959
7.5 | 1.0699 | 0.00907 | -0.0498 | 117.9603
8 | 1.1232 | 0.0096 | -0.0495 | 117
8.5 | 1.1758 | 0.01025 | -0.049 | 114.7122
9 | 1.2278 | 0.01097 | -0.0485 | 111.9234
9.5 | 1.2789 | 0.01183 | -0.0479 | 108.1065
10 | 1.3282 | 0.01297 | -0.0471 | 102.4056
10.5 | 1.3761 | 0.01425 | -0.0462 | 96.5684
11 | 1.4261 | 0.01495 | -0.0456 | 95.3913
11.5 | 1.4752 | 0.0157 | -0.045 | 93.9618
12 | 1.5231 | 0.01655 | -0.0442 | 92.0302
12.5 | 1.5691 | 0.0176 | -0.0433 | 89.1534
13 | 1.6123 | 0.01899 | -0.042 | 84.9026
13.5 | 1.6518 | 0.02071 | -0.0404 | 79.7586
14 | 1.6868 | 0.0228 | -0.0383 | 73.9825
14.5 | 1.7153 | 0.02533 | -0.0357 | 67.7181
15 | 1.7349 | 0.0283 | -0.0324 | 61.3039
15.5 | 1.7341 | 0.0317 | -0.0269 | 54.7035
16 | 1.714 | 0.03741 | -0.0237 | 45.8166
16.5 | 1.6904 | 0.04646 | -0.0268 | 36.384
17 | 1.6405 | 0.06297 | -0.0371 | 26.0521
17.5 | 1.5515 | 0.08823 | -0.0516 | 17.5847
18 | 1.4199 | 0.122 | -0.0688 | 11.6385
18.5 | 1.2784 | 0.16258 | -0.0914 | 7.8632

## 75. Re 5M Mach 0.10 (1)
BIGFOIL.COM POLAR EXPORT
ag17
AG17 |  |  |  | Cl Max: | 0.988 | at alpha= | 8 | deg
JavaFoil+Calcfoil stall+Eppler ext transition |  |  |  | L/D Max: | 99.442 | at alpha= | 5 | deg
Re: | 5000000 |  |  | Cd Min: | 0.00662 | at alpha= | 3 | deg
Mach: | 0.1 |  |  | Cl=0 at alpha= | -2.2281 | deg
|  |  |  | @ Cl=0.1, Cd= | 0.0069945
|  |  |  | @ Cl=0.4, Cd= | 0.0072288
|  |  |  | @ Cl=0.6, Cd= | 0.07772
alpha (deg) | Cl | Cd | Cm | Cl/Cd
-12.5 | -0.253 | 0.08007 | -0.026 | -3.156
-12 | -0.27 | 0.07552 | -0.026 | -3.575
-11.5 | -0.287 | 0.07136 | -0.027 | -4.026
-11 | -0.304 | 0.06726 | -0.027 | -4.521
-10.5 | -0.32 | 0.0635 | -0.027 | -5.038
-10 | -0.334 | 0.06004 | -0.027 | -5.563
-9.5 | -0.346 | 0.05583 | -0.028 | -6.203
-9 | -0.356 | 0.05147 | -0.029 | -6.917
-8.5 | -0.366 | 0.04358 | -0.033 | -8.4
-8 | -0.401 | 0.01856 | -0.043 | -21.589
-7.5 | -0.435 | 0.00865 | -0.049 | -50.362
-7 | -0.421 | 0.00845 | -0.049 | -49.846
-6.5 | -0.4 | 0.00831 | -0.049 | -48.102
-6 | -0.371 | 0.0083 | -0.049 | -44.733
-5.5 | -0.336 | 0.00814 | -0.049 | -41.284
-5 | -0.295 | 0.00796 | -0.05 | -36.991
-4.5 | -0.248 | 0.00787 | -0.05 | -31.527
-4 | -0.198 | 0.00776 | -0.05 | -25.468
-3.5 | -0.144 | 0.00767 | -0.05 | -18.775
-3 | -0.088 | 0.00759 | -0.05 | -11.612
-2.5 | -0.031 | 0.00755 | -0.05 | -4.133
-2 | 0.026 | 0.00714 | -0.05 | 3.705
-1.5 | 0.085 | 0.00701 | -0.05 | 12.055
-1 | 0.143 | 0.00695 | -0.05 | 20.524
-0.5 | 0.201 | 0.00696 | -0.05 | 28.831
0 | 0.259 | 0.00703 | -0.05 | 36.82
0.5 | 0.317 | 0.00711 | -0.05 | 44.549
1 | 0.375 | 0.00719 | -0.05 | 52.133
1.5 | 0.433 | 0.00728 | -0.05 | 59.424
2 | 0.49 | 0.00739 | -0.05 | 66.328
2.5 | 0.548 | 0.00748 | -0.05 | 73.189
3 | 0.605 | 0.00662 | -0.05 | 91.349
3.5 | 0.661 | 0.00696 | -0.05 | 95.066
4 | 0.717 | 0.00733 | -0.05 | 97.884
4.5 | 0.771 | 0.00775 | -0.05 | 99.423
5 | 0.82 | 0.00825 | -0.05 | 99.442
5.5 | 0.866 | 0.00886 | -0.05 | 97.741
6 | 0.907 | 0.00962 | -0.05 | 94.231
6.5 | 0.941 | 0.01005 | -0.05 | 93.68
7 | 0.969 | 0.01055 | -0.05 | 91.888
7.5 | 0.984 | 0.01101 | -0.05 | 89.317
8 | 0.988 | 0.01156 | -0.05 | 85.476
8.5 | 0.981 | 0.01219 | -0.05 | 80.489
9 | 0.964 | 0.0129 | -0.05 | 74.71
9.5 | 0.937 | 0.01371 | -0.05 | 68.318
10 | 0.901 | 0.01467 | -0.05 | 61.412
10.5 | 0.846 | 0.01585 | -0.049 | 53.377
11 | 0.772 | 0.0202 | -0.047 | 38.243
11.5 | 0.69 | 0.03158 | -0.044 | 21.859
12 | 0.606 | 0.05449 | -0.039 | 11.122
12.5 | 0.549 | 0.0678 | -0.035 | 8.101
13 | 0.501 | 0.07772 | -0.033 | 6.443

## 76. Re 5M Mach 0.10 (2)
BIGFOIL.COM POLAR EXPORT
ag17
AG17 |  |  |  | Cl Max: | 1.6877 | at alpha= | 14.5 | deg
XFOIL ncrit=9 |  |  |  | L/D Max: | 125.494 | at alpha= | 4.5 | deg
Re: | 5000000 |  |  | Cd Min: | 0.00488 | at alpha= | 3 | deg
Mach: | 0.1 |  |  | Cl=0 at alpha= | -2.1734 | deg
|  |  |  | @ Cl=0.1, Cd= | 0.0050286
|  |  |  | @ Cl=0.4, Cd= | 0.0051066
|  |  |  | @ Cl=0.6, Cd= | 0.0049888
alpha (deg) | Cl | Cd | Cm | Cl/Cd
-9.5 | -0.818 | 0.01646 | -0.0532 | -49.6962
-9 | -0.7686 | 0.01268 | -0.0537 | -60.6151
-8.5 | -0.7152 | 0.01075 | -0.0536 | -66.5302
-8 | -0.6602 | 0.00965 | -0.0535 | -68.4145
-7.5 | -0.6045 | 0.00911 | -0.0532 | -66.3557
-7 | -0.5488 | 0.00877 | -0.053 | -62.577
-6.5 | -0.4931 | 0.00871 | -0.0527 | -56.6131
-6 | -0.4368 | 0.00847 | -0.0525 | -51.5702
-5.5 | -0.3723 | 0.00668 | -0.0544 | -55.7335
-5 | -0.3158 | 0.00617 | -0.0541 | -51.1831
-4.5 | -0.2623 | 0.00589 | -0.0532 | -44.5331
-4 | -0.2067 | 0.00567 | -0.0527 | -36.455
-3.5 | -0.1505 | 0.0056 | -0.0525 | -26.875
-3 | -0.0938 | 0.00545 | -0.0523 | -17.211
-2.5 | -0.0371 | 0.00532 | -0.0522 | -6.9737
-2 | 0.0197 | 0.00519 | -0.0522 | 3.7958
-1.5 | 0.0765 | 0.00507 | -0.0523 | 15.0888
-1 | 0.1333 | 0.00497 | -0.0524 | 26.8209
0 | 0.2468 | 0.00497 | -0.0525 | 49.6579
0.5 | 0.3034 | 0.00499 | -0.0526 | 60.8016
1 | 0.36 | 0.00505 | -0.0526 | 71.2871
1.5 | 0.4165 | 0.00513 | -0.0527 | 81.1891
2 | 0.4729 | 0.00518 | -0.0527 | 91.2934
2.5 | 0.529 | 0.00513 | -0.0528 | 103.1189
3 | 0.5815 | 0.00488 | -0.0518 | 119.1598
3.5 | 0.6376 | 0.00521 | -0.0517 | 122.38
4 | 0.6935 | 0.00558 | -0.0516 | 124.2832
4.5 | 0.7492 | 0.00597 | -0.0514 | 125.4941
5 | 0.8044 | 0.00646 | -0.0512 | 124.5201
5.5 | 0.8596 | 0.00692 | -0.051 | 124.2197
6 | 0.9146 | 0.00738 | -0.0507 | 123.9295
6.5 | 0.969 | 0.00795 | -0.0504 | 121.8868
7 | 1.0233 | 0.00851 | -0.05 | 120.2468
7.5 | 1.0773 | 0.00914 | -0.0496 | 117.8665
8 | 1.1311 | 0.00972 | -0.0492 | 116.3683
8.5 | 1.1842 | 0.0104 | -0.0487 | 113.8654
9 | 1.2367 | 0.01117 | -0.0481 | 110.7162
9.5 | 1.288 | 0.01214 | -0.0473 | 106.0956
10 | 1.3359 | 0.01376 | -0.0461 | 97.0858
10.5 | 1.387 | 0.01446 | -0.0454 | 95.9198
11 | 1.4374 | 0.01523 | -0.0447 | 94.3795
11.5 | 1.4866 | 0.01613 | -0.0438 | 92.1637
12 | 1.5333 | 0.01734 | -0.0427 | 88.4256
12.5 | 1.5768 | 0.01894 | -0.0412 | 83.2524
13 | 1.6163 | 0.02094 | -0.0393 | 77.1872
13.5 | 1.6502 | 0.02339 | -0.0369 | 70.5515
14 | 1.6758 | 0.02641 | -0.0339 | 63.4532
14.5 | 1.6877 | 0.03019 | -0.03 | 55.9026
15 | 1.6706 | 0.03478 | -0.0241 | 48.0334
15.5 | 1.6438 | 0.04299 | -0.0249 | 38.2368
16 | 1.5986 | 0.05827 | -0.0346 | 27.4344
16.5 | 1.5316 | 0.07997 | -0.0482 | 19.1522
17 | 1.4254 | 0.10859 | -0.0628 | 13.1264
17.5 | 1.3096 | 0.14069 | -0.0795 | 9.3084
18 | 1.2156 | 0.17277 | -0.0977 | 7.0359
18.5 | 1.1592 | 0.20031 | -0.1141 | 5.787

## 77. Re 5M Mach 0.25 (1)
BIGFOIL.COM POLAR EXPORT
ag17
AG17 |  |  |  | Cl Max: | 0.97 | at alpha= | 7 | deg
JavaFoil+Calcfoil stall+Eppler ext transition |  |  |  | L/D Max: | 99.577 | at alpha= | 4.5 | deg
Re: | 5000000 |  |  | Cd Min: | 0.00674 | at alpha= | 3 | deg
Mach: | 0.25 |  |  | Cl=0 at alpha= | -2.2288 | deg
|  |  |  | @ Cl=0.1, Cd= | 0.0070648
|  |  |  | @ Cl=0.4, Cd= | 0.07821
|  |  |  | @ Cl=0.6, Cd= | 0.07821
alpha (deg) | Cl | Cd | Cm | Cl/Cd
-11.5 | -0.052 | 0.07389 | -0.027 | -0.708
-11 | -0.049 | 0.07744 | -0.021 | -0.635
-10.5 | -0.047 | 0.065 | -0.027 | -0.719
-10 | -0.14 | 0.06148 | -0.027 | -2.281
-9.5 | -0.189 | 0.05827 | -0.027 | -3.25
-9 | -0.23 | 0.0549 | -0.027 | -4.185
-8.5 | -0.264 | 0.05037 | -0.028 | -5.233
-8 | -0.29 | 0.04599 | -0.03 | -6.304
-7.5 | -0.312 | 0.03798 | -0.035 | -8.212
-7 | -0.347 | 0.01733 | -0.045 | -20.001
-6.5 | -0.377 | 0.00848 | -0.051 | -44.51
-6 | -0.36 | 0.00843 | -0.051 | -42.747
-5.5 | -0.333 | 0.00832 | -0.051 | -39.992
-5 | -0.296 | 0.00812 | -0.051 | -36.439
-4.5 | -0.252 | 0.00797 | -0.051 | -31.557
-4 | -0.202 | 0.00785 | -0.051 | -25.658
-3.5 | -0.147 | 0.00775 | -0.051 | -19.027
-3 | -0.09 | 0.00766 | -0.051 | -11.803
-2.5 | -0.032 | 0.00761 | -0.051 | -4.208
-2 | 0.027 | 0.00721 | -0.051 | 3.773
-1.5 | 0.087 | 0.00708 | -0.051 | 12.265
-1 | 0.147 | 0.00701 | -0.051 | 20.914
-0.5 | 0.206 | 0.00702 | -0.051 | 29.388
0 | 0.266 | 0.00709 | -0.051 | 37.532
0.5 | 0.326 | 0.00718 | -0.051 | 45.348
1 | 0.385 | 0.00726 | -0.051 | 53.037
1.5 | 0.444 | 0.00737 | -0.051 | 60.278
2 | 0.504 | 0.00748 | -0.051 | 67.292
2.5 | 0.563 | 0.00759 | -0.051 | 74.129
3 | 0.621 | 0.00674 | -0.051 | 92.113
3.5 | 0.679 | 0.0071 | -0.051 | 95.728
4 | 0.736 | 0.00748 | -0.051 | 98.39
4.5 | 0.791 | 0.00794 | -0.051 | 99.577
5 | 0.84 | 0.00846 | -0.051 | 99.302
5.5 | 0.885 | 0.00943 | -0.051 | 93.821
6 | 0.923 | 0.00994 | -0.051 | 92.834
6.5 | 0.952 | 0.01042 | -0.051 | 91.323
7 | 0.97 | 0.01097 | -0.051 | 88.436
7.5 | 0.97 | 0.01155 | -0.051 | 83.933
8 | 0.951 | 0.01219 | -0.051 | 78.07
8.5 | 0.915 | 0.01295 | -0.051 | 70.622
9 | 0.859 | 0.01405 | -0.051 | 61.143
9.5 | 0.779 | 0.01521 | -0.051 | 51.235
10 | 0.66 | 0.02062 | -0.048 | 32.025
10.5 | 0.526 | 0.03896 | -0.043 | 13.507
11 | 0.41 | 0.05933 | -0.036 | 6.914
11.5 | 0.307 | 0.0695 | -0.033 | 4.418
12 | 0.19 | 0.07821 | -0.031 | 2.43

## 78. Re 5M Mach 0.25 (2)
BIGFOIL.COM POLAR EXPORT
ag17
AG17 |  |  |  | Cl Max: | 1.4317 | at alpha= | 11 | deg
XFOIL ncrit=9 |  |  |  | L/D Max: | 126.918 | at alpha= | 4.5 | deg
Re: | 5000000 |  |  | Cd Min: | 0.00495 | at alpha= | 3 | deg
Mach: | 0.25 |  |  | Cl=0 at alpha= | -2.1675 | deg
|  |  |  | @ Cl=0.1, Cd= | 0.0050758
|  |  |  | @ Cl=0.4, Cd= | 0.0051497
|  |  |  | @ Cl=0.6, Cd= | 0.00495
alpha (deg) | Cl | Cd | Cm | Cl/Cd
-7.5 | -0.5642 | 0.07698 | 0.0043 | -7.3292
-7 | -0.5718 | 0.01388 | -0.056 | -41.196
-6.5 | -0.5166 | 0.00966 | -0.0559 | -53.4783
-6 | -0.4565 | 0.00878 | -0.0556 | -51.9932
-5.5 | -0.3882 | 0.0076 | -0.0573 | -51.0789
-5 | -0.3301 | 0.00661 | -0.0565 | -49.9395
-4.5 | -0.2738 | 0.00618 | -0.0553 | -44.3042
-4 | -0.2156 | 0.00583 | -0.0547 | -36.9811
-3.5 | -0.1569 | 0.00567 | -0.0543 | -27.672
-3 | -0.098 | 0.00551 | -0.054 | -17.7858
-2.5 | -0.0391 | 0.00537 | -0.0538 | -7.2812
-2 | 0.0197 | 0.00524 | -0.0538 | 3.7595
-1.5 | 0.0784 | 0.00512 | -0.0537 | 15.3125
-1 | 0.1371 | 0.005 | -0.0538 | 27.42
-0.5 | 0.1956 | 0.00497 | -0.0538 | 39.3561
0 | 0.2541 | 0.00501 | -0.0539 | 50.7186
0.5 | 0.3126 | 0.00503 | -0.0539 | 62.1471
1.5 | 0.4294 | 0.00519 | -0.054 | 82.736
2 | 0.4877 | 0.00525 | -0.054 | 92.8952
2.5 | 0.5457 | 0.00523 | -0.054 | 104.3403
3 | 0.6 | 0.00495 | -0.0529 | 121.2121
3.5 | 0.6582 | 0.00531 | -0.0527 | 123.9548
4 | 0.7163 | 0.00567 | -0.0525 | 126.3316
4.5 | 0.7742 | 0.0061 | -0.0521 | 126.918
5 | 0.8318 | 0.00663 | -0.0517 | 125.46
5.5 | 0.8895 | 0.00712 | -0.0513 | 124.9298
6 | 0.9471 | 0.00767 | -0.0507 | 123.4811
6.5 | 1.0042 | 0.00832 | -0.05 | 120.6971
7.5 | 1.1186 | 0.00966 | -0.0484 | 115.7971
8 | 1.1751 | 0.01048 | -0.0474 | 112.1279
8.5 | 1.2308 | 0.01146 | -0.0461 | 107.3997
9 | 1.2837 | 0.01304 | -0.0445 | 98.4433
9.5 | 1.3349 | 0.01482 | -0.0427 | 90.0742
10 | 1.3835 | 0.01693 | -0.0405 | 81.7188
10.5 | 1.4192 | 0.02097 | -0.0372 | 67.6776
11 | 1.4317 | 0.02759 | -0.0327 | 51.892
11.5 | 1.4143 | 0.03567 | -0.0278 | 39.6496
12 | 1.3747 | 0.0445 | -0.0275 | 30.8921
12.5 | 1.344 | 0.06004 | -0.041 | 22.3851
13 | 1.3072 | 0.07875 | -0.0536 | 16.5994
13.5 | 1.2673 | 0.09525 | -0.0614 | 13.305
14 | 1.2269 | 0.11123 | -0.0686 | 11.0303
14.5 | 1.1878 | 0.12745 | -0.0764 | 9.3197
15 | 1.1525 | 0.144 | -0.0847 | 8.0035
15.5 | 1.1228 | 0.16081 | -0.0934 | 6.9822
16 | 1.0979 | 0.17808 | -0.1027 | 6.1652

## 79. Re 5M Mach 0.50 (1)
BIGFOIL.COM POLAR EXPORT
ag17
AG17 |  |  |  | Cl Max: | 1.171 | at alpha= | 20 | deg
JavaFoil+Calcfoil stall+Eppler ext transition |  |  |  | L/D Max: | 98.989 | at alpha= | 4 | deg
Re: | 5000000 |  |  | Cd Min: | 0.00727 | at alpha= | -1 | deg
Mach: | 0.5 |  |  | Cl=0 at alpha= | -2.2273 | deg
|  |  |  | @ Cl=0.1, Cd= | 0.0073464
|  |  |  | @ Cl=0.4, Cd= | 0.0075255
|  |  |  | @ Cl=0.6, Cd= | 0.0079995
alpha (deg) | Cl | Cd | Cm | Cl/Cd
-20 | -0.941 | 0.15713 | -0.033 | -5.99
-19.5 | -0.916 | 0.15611 | -0.033 | -5.867
-19 | -0.892 | 0.15056 | -0.033 | -5.921
-18.5 | -0.864 | 0.14521 | -0.033 | -5.953
-18 | -0.837 | 0.13905 | -0.032 | -6.02
-17.5 | -0.811 | 0.1343 | -0.032 | -6.041
-17 | -0.786 | 0.13065 | -0.032 | -6.013
-16.5 | -0.76 | 0.12957 | -0.032 | -5.868
-16 | -0.733 | 0.12206 | -0.031 | -6.008
-15.5 | -0.706 | 0.11948 | -0.03 | -5.91
-15 | -0.68 | 0.11546 | -0.03 | -5.891
-14.5 | -0.654 | 0.11153 | -0.03 | -5.865
-14 | -0.628 | 0.10503 | -0.03 | -5.98
-13.5 | -0.601 | 0.1013 | -0.03 | -5.936
-13 | -0.575 | 0.09266 | -0.029 | -6.203
-12.5 | -0.549 | 0.08496 | -0.03 | -6.459
-12 | -0.523 | 0.07758 | -0.03 | -6.737
-11.5 | -0.496 | 0.07989 | -0.029 | -6.205
-11 | -0.469 | 0.07698 | -0.028 | -6.088
-10.5 | -0.443 | 0.0681 | -0.03 | -6.505
-10 | -0.418 | 0.06141 | -0.032 | -6.808
-9.5 | -0.395 | 0.05416 | -0.035 | -7.286
-9 | -0.362 | 0.06012 | -0.027 | -6.024
-8.5 | -0.337 | 0.05329 | -0.03 | -6.323
-8 | -0.316 | 0.04392 | -0.037 | -7.188
-7.5 | -0.283 | 0.0488 | -0.028 | -5.791
-7 | -0.257 | 0.04404 | -0.032 | -5.842
-6.5 | -0.23 | 0.042 | -0.032 | -5.487
-6 | -0.216 | 0.02554 | -0.045 | -8.475
-5.5 | -0.177 | 0.03796 | -0.031 | -4.65
-5 | -0.184 | 0.00864 | -0.057 | -21.349
-4.5 | -0.194 | 0.00851 | -0.057 | -22.79
-4 | -0.208 | 0.00831 | -0.057 | -24.973
-3.5 | -0.16 | 0.00811 | -0.057 | -19.707
-3 | -0.1 | 0.00797 | -0.057 | -12.509
-2.5 | -0.036 | 0.00788 | -0.057 | -4.518
-2 | 0.03 | 0.00755 | -0.057 | 4.015
-1.5 | 0.097 | 0.00735 | -0.057 | 13.194
-1 | 0.164 | 0.00727 | -0.057 | 22.532
-0.5 | 0.231 | 0.00727 | -0.057 | 31.719
0 | 0.297 | 0.00734 | -0.057 | 40.532
0.5 | 0.364 | 0.00746 | -0.057 | 48.797
1 | 0.43 | 0.00758 | -0.057 | 56.781
1.5 | 0.497 | 0.00772 | -0.057 | 64.295
2 | 0.563 | 0.00788 | -0.057 | 71.361
2.5 | 0.628 | 0.00809 | -0.057 | 77.635
3 | 0.693 | 0.00728 | -0.057 | 95.213
3.5 | 0.757 | 0.00774 | -0.057 | 97.911
4 | 0.82 | 0.00828 | -0.057 | 98.989
4.5 | 0.875 | 0.00893 | -0.057 | 97.992
5 | 0.918 | 0.00976 | -0.057 | 94.012
5.5 | 0.937 | 0.01091 | -0.057 | 85.837
6 | 0.895 | 0.01173 | -0.057 | 76.322
6.5 | 0.579 | 0.01276 | -0.057 | 45.384
7 | 0.612 | 0.01391 | -0.057 | 43.973
7.5 | 0.644 | 0.01516 | -0.057 | 42.509
8 | 0.64 | 0.01933 | -0.054 | 33.117
8.5 | 0.682 | 0.01839 | -0.055 | 37.078
9 | 0.599 | 0.06353 | -0.03 | 9.432
9.5 | 0.671 | 0.04133 | -0.046 | 16.245
10 | 0.652 | 0.07099 | -0.03 | 9.18
10.5 | 0.686 | 0.06695 | -0.035 | 10.244
11 | 0.705 | 0.07733 | -0.031 | 9.117
11.5 | 0.729 | 0.0876 | -0.029 | 8.324
12 | 0.756 | 0.08323 | -0.03 | 9.08
12.5 | 0.782 | 0.09137 | -0.03 | 8.553
13 | 0.808 | 0.0997 | -0.031 | 8.108
13.5 | 0.837 | 0.10592 | -0.033 | 7.899
14 | 0.86 | 0.10634 | -0.031 | 8.09
14.5 | 0.886 | 0.11278 | -0.032 | 7.858
15 | 0.916 | 0.11581 | -0.034 | 7.907
15.5 | 0.939 | 0.12052 | -0.033 | 7.791
16 | 0.964 | 0.12228 | -0.033 | 7.887
16.5 | 0.992 | 0.12843 | -0.034 | 7.728
17 | 1.021 | 0.13489 | -0.035 | 7.572
17.5 | 1.043 | 0.13695 | -0.034 | 7.612
18 | 1.068 | 0.13942 | -0.034 | 7.663
18.5 | 1.097 | 0.1459 | -0.036 | 7.519
19 | 1.124 | 0.1548 | -0.036 | 7.26
19.5 | 1.146 | 0.15319 | -0.035 | 7.48
20 | 1.171 | 0.16005 | -0.036 | 7.319

## 80. Re 5M Mach 0.50 (2)
BIGFOIL.COM POLAR EXPORT
ag17
AG17 |  |  |  | Cl Max: | 1.2449 | at alpha= | 20 | deg
XFOIL ncrit=9 |  |  |  | L/D Max: | 132.718 | at alpha= | 4 | deg
Re: | 5000000 |  |  | Cd Min: | 0.00515 | at alpha= | -0.5 | deg
Mach: | 0.5 |  |  | Cl=0 at alpha= | -2.1378 | deg
|  |  |  | @ Cl=0.1, Cd= | 0.0052857
|  |  |  | @ Cl=0.4, Cd= | 0.0053098
|  |  |  | @ Cl=0.6, Cd= | 0.0055983
alpha (deg) | Cl | Cd | Cm | Cl/Cd
-20 | -0.9668 | 0.2984 | 0.1159 | -3.2399
-19.5 | -0.9442 | 0.28981 | 0.1105 | -3.258
-19 | -0.9215 | 0.28114 | 0.1052 | -3.2777
-18.5 | -0.8987 | 0.27247 | 0.1 | -3.2983
-18 | -0.876 | 0.2638 | 0.0949 | -3.3207
-17.5 | -0.8534 | 0.25515 | 0.0899 | -3.3447
-17 | -0.831 | 0.24646 | 0.085 | -3.3717
-16.5 | -0.8089 | 0.23783 | 0.0802 | -3.4012
-16 | -0.7872 | 0.22922 | 0.0756 | -3.4343
-15.5 | -0.7659 | 0.22066 | 0.071 | -3.471
-15 | -0.745 | 0.21205 | 0.0666 | -3.5133
-14.5 | -0.7263 | 0.20317 | 0.0622 | -3.5748
-14 | -0.706 | 0.19527 | 0.0581 | -3.6155
-13.5 | -0.6864 | 0.18731 | 0.0542 | -3.6645
-13 | -0.6665 | 0.17871 | 0.0504 | -3.7295
-12.5 | -0.6486 | 0.17005 | 0.0465 | -3.8142
-12 | -0.6318 | 0.16179 | 0.043 | -3.9051
-11.5 | -0.6159 | 0.15359 | 0.0396 | -4.01
-11 | -0.6011 | 0.1454 | 0.0363 | -4.1341
-10.5 | -0.5871 | 0.13725 | 0.0331 | -4.2776
-10 | -0.5741 | 0.12913 | 0.0299 | -4.4459
-9.5 | -0.5618 | 0.12101 | 0.0268 | -4.6426
-9 | -0.5502 | 0.11294 | 0.0235 | -4.8716
-8.5 | -0.5393 | 0.10488 | 0.0202 | -5.1421
-8 | -0.529 | 0.09683 | 0.0166 | -5.4632
-7.5 | -0.525 | 0.08793 | 0.0121 | -5.9707
-7 | -0.5177 | 0.07951 | 0.0073 | -6.5111
-6.5 | -0.5107 | 0.07089 | 0.001 | -7.2041
-6 | -0.486 | 0.05958 | -0.0142 | -8.1571
-5.5 | -0.4362 | 0.04383 | -0.0393 | -9.9521
-5 | -0.3824 | 0.02671 | -0.0578 | -14.3167
-4.5 | -0.3265 | 0.01352 | -0.0644 | -24.1494
-4 | -0.2592 | 0.0084 | -0.0641 | -30.8571
-3.5 | -0.1888 | 0.00657 | -0.0629 | -28.7367
-3 | -0.1186 | 0.00592 | -0.0618 | -20.0338
-2.5 | -0.0494 | 0.00564 | -0.061 | -8.7589
-2 | 0.0188 | 0.00546 | -0.0605 | 3.4432
-1.5 | 0.0864 | 0.00531 | -0.0602 | 16.2712
-1 | 0.1535 | 0.00519 | -0.0601 | 29.5761
-0.5 | 0.2203 | 0.00515 | -0.06 | 42.7767
0 | 0.287 | 0.00519 | -0.0599 | 55.2987
0.5 | 0.3535 | 0.00524 | -0.0598 | 67.4618
1 | 0.4201 | 0.00534 | -0.0597 | 78.6704
1.5 | 0.4869 | 0.00544 | -0.0595 | 89.5037
2 | 0.5538 | 0.00555 | -0.0592 | 99.7838
2.5 | 0.6208 | 0.00562 | -0.0589 | 110.4626
3 | 0.6836 | 0.00529 | -0.0573 | 129.225
3.5 | 0.7516 | 0.00573 | -0.0565 | 131.1693
4 | 0.8202 | 0.00618 | -0.0555 | 132.7184
4.5 | 0.8893 | 0.00671 | -0.0542 | 132.5335
5 | 0.9586 | 0.00739 | -0.0526 | 129.7158
5.5 | 1.0286 | 0.00819 | -0.0506 | 125.5922
6 | 1.1 | 0.00917 | -0.0478 | 119.9564
6.5 | 1.1664 | 0.0116 | -0.0433 | 100.5517
7 | 1.2071 | 0.01802 | -0.0369 | 66.9867
7.5 | 1.2109 | 0.02773 | -0.0317 | 43.6675
8 | 1.1868 | 0.03736 | -0.0292 | 31.7666
8.5 | 1.1537 | 0.04913 | -0.0381 | 23.4826
9 | 1.1303 | 0.06642 | -0.0536 | 17.0175
9.5 | 1.1016 | 0.08047 | -0.0607 | 13.6896
10 | 1.0729 | 0.09416 | -0.068 | 11.3944
10.5 | 1.0498 | 0.10727 | -0.0747 | 9.7865
11 | 1.0303 | 0.12035 | -0.0812 | 8.5609
11.5 | 1.0152 | 0.13338 | -0.0876 | 7.6113
12 | 1.0049 | 0.14655 | -0.0941 | 6.857
12.5 | 1.0003 | 0.15958 | -0.1005 | 6.2683
13 | 1.0013 | 0.17209 | -0.1067 | 5.8185
13.5 | 1.0076 | 0.18403 | -0.1127 | 5.4752
14 | 1.0177 | 0.19551 | -0.1185 | 5.2054
14.5 | 1.0273 | 0.20822 | -0.1251 | 4.9337
15 | 1.0419 | 0.21955 | -0.1309 | 4.7456
15.5 | 1.0583 | 0.23077 | -0.1367 | 4.586
17.5 | 1.137 | 0.27408 | -0.1598 | 4.1484
18 | 1.1582 | 0.28367 | -0.1654 | 4.0829
18.5 | 1.1794 | 0.29297 | -0.171 | 4.0257
19 | 1.2006 | 0.30214 | -0.1767 | 3.9737
20 | 1.2449 | 0.32354 | -0.1889 | 3.8477

## 81. Re 6M Mach 0.00 (1)
BIGFOIL.COM POLAR EXPORT
ag17
AG17 |  |  |  | Cl Max: | 0.991 | at alpha= | 8 | deg
JavaFoil+Calcfoil stall+Eppler ext transition |  |  |  | L/D Max: | 101.892 | at alpha= | 5 | deg
Re: | 6000000 |  |  | Cd Min: | 0.00681 | at alpha= | 3.5 | deg
Mach: | 0 |  |  | Cl=0 at alpha= | -2.2281 | deg
|  |  |  | @ Cl=0.1, Cd= | 0.0070034
|  |  |  | @ Cl=0.4, Cd= | 0.0072174
|  |  |  | @ Cl=0.6, Cd= | 0.06682
alpha (deg) | Cl | Cd | Cm | Cl/Cd
-13 | -0.271 | 0.08312 | -0.027 | -3.26
-12.5 | -0.286 | 0.07776 | -0.027 | -3.683
-12 | -0.302 | 0.07335 | -0.027 | -4.113
-11.5 | -0.317 | 0.0692 | -0.028 | -4.575
-11 | -0.331 | 0.0651 | -0.028 | -5.083
-10.5 | -0.344 | 0.06078 | -0.029 | -5.667
-10 | -0.356 | 0.05738 | -0.029 | -6.198
-9.5 | -0.366 | 0.05234 | -0.03 | -6.992
-9 | -0.374 | 0.04698 | -0.032 | -7.962
-8.5 | -0.418 | 0.01709 | -0.044 | -24.445
-8 | -0.452 | 0.00877 | -0.049 | -51.58
-7.5 | -0.442 | 0.00855 | -0.049 | -51.741
-7 | -0.426 | 0.00841 | -0.049 | -50.631
-6.5 | -0.402 | 0.00835 | -0.049 | -48.214
-6 | -0.372 | 0.00824 | -0.049 | -45.207
-5.5 | -0.336 | 0.00802 | -0.049 | -41.874
-5 | -0.294 | 0.00789 | -0.049 | -37.267
-4.5 | -0.247 | 0.00778 | -0.049 | -31.774
-4 | -0.197 | 0.00768 | -0.049 | -25.631
-3.5 | -0.143 | 0.00759 | -0.049 | -18.879
-3 | -0.088 | 0.00754 | -0.049 | -11.643
-2.5 | -0.031 | 0.0075 | -0.049 | -4.142
-2 | 0.026 | 0.00712 | -0.049 | 3.699
-1.5 | 0.084 | 0.00702 | -0.049 | 11.972
-1 | 0.142 | 0.00696 | -0.049 | 20.408
-0.5 | 0.2 | 0.00697 | -0.049 | 28.646
0 | 0.258 | 0.00701 | -0.049 | 36.741
0.5 | 0.315 | 0.00709 | -0.049 | 44.458
1 | 0.373 | 0.00717 | -0.049 | 51.969
1.5 | 0.43 | 0.00727 | -0.049 | 59.162
2 | 0.488 | 0.00737 | -0.049 | 66.192
2.5 | 0.545 | 0.0075 | -0.049 | 72.659
3 | 0.602 | 0.00762 | -0.05 | 78.944
3.5 | 0.658 | 0.00681 | -0.05 | 96.595
4 | 0.714 | 0.00717 | -0.05 | 99.589
4.5 | 0.767 | 0.00756 | -0.05 | 101.412
5 | 0.817 | 0.00801 | -0.05 | 101.892
5.5 | 0.862 | 0.00856 | -0.05 | 100.733
6 | 0.904 | 0.00932 | -0.05 | 96.978
6.5 | 0.939 | 0.00972 | -0.05 | 96.605
7 | 0.968 | 0.01016 | -0.05 | 95.292
7.5 | 0.984 | 0.01063 | -0.05 | 92.585
8 | 0.991 | 0.01112 | -0.05 | 89.145
8.5 | 0.988 | 0.0117 | -0.05 | 84.46
9 | 0.975 | 0.01235 | -0.05 | 78.967
9.5 | 0.953 | 0.01308 | -0.05 | 72.916
10 | 0.924 | 0.01384 | -0.05 | 66.731
10.5 | 0.888 | 0.01498 | -0.05 | 59.244
11 | 0.829 | 0.01636 | -0.049 | 50.645
11.5 | 0.752 | 0.0232 | -0.046 | 32.409
12 | 0.673 | 0.0382 | -0.043 | 17.622
12.5 | 0.61 | 0.05333 | -0.039 | 11.443
13 | 0.558 | 0.06682 | -0.036 | 8.347

## 82. Re 6M Mach 0.00 (2)
BIGFOIL.COM POLAR EXPORT
ag17
AG17 |  |  |  | Cl Max: | 1.747 | at alpha= | 15.5 | deg
XFOIL ncrit=9 |  |  |  | L/D Max: | 128.979 | at alpha= | 4.5 | deg
Re: | 6000000 |  |  | Cd Min: | 0.00492 | at alpha= | -0.5 | deg
Mach: | 0 |  |  | Cl=0 at alpha= | -2.172 | deg
|  |  |  | @ Cl=0.1, Cd= | 0.0050032
|  |  |  | @ Cl=0.4, Cd= | 0.0050959
|  |  |  | @ Cl=0.6, Cd= | 0.0050928
alpha (deg) | Cl | Cd | Cm | Cl/Cd
-11 | -0.9557 | 0.02355 | -0.0503 | -40.5817
-10.5 | -0.9148 | 0.01795 | -0.0521 | -50.9638
-10 | -0.8672 | 0.01457 | -0.0527 | -59.5196
-9.5 | -0.8163 | 0.01225 | -0.0529 | -66.6367
-9 | -0.7637 | 0.01045 | -0.0529 | -73.0813
-8.5 | -0.71 | 0.00903 | -0.0528 | -78.6268
-8 | -0.6549 | 0.00859 | -0.0527 | -76.2398
-7.5 | -0.5996 | 0.00835 | -0.0526 | -71.8084
-7 | -0.5443 | 0.00807 | -0.0524 | -67.4473
-6.5 | -0.4891 | 0.00802 | -0.0522 | -60.985
-6 | -0.4272 | 0.00776 | -0.0535 | -55.0515
-5.5 | -0.3692 | 0.00644 | -0.054 | -57.3292
-5 | -0.3169 | 0.00601 | -0.0529 | -52.7288
-4.5 | -0.2619 | 0.00576 | -0.0524 | -45.4688
-4 | -0.2061 | 0.00556 | -0.0522 | -37.0683
-3.5 | -0.15 | 0.00549 | -0.0521 | -27.3224
-3 | -0.0935 | 0.00538 | -0.052 | -17.3792
-2.5 | -0.037 | 0.00525 | -0.052 | -7.0476
-2 | 0.0194 | 0.00515 | -0.052 | 3.767
-1.5 | 0.0759 | 0.00505 | -0.052 | 15.0297
-1 | 0.1325 | 0.00494 | -0.0521 | 26.8219
-0.5 | 0.1889 | 0.00492 | -0.0522 | 38.3943
0 | 0.2454 | 0.00494 | -0.0523 | 49.6761
0.5 | 0.3018 | 0.00497 | -0.0523 | 60.7243
1 | 0.3581 | 0.00504 | -0.0524 | 71.0516
2 | 0.4706 | 0.00519 | -0.0525 | 90.6744
2.5 | 0.5266 | 0.00522 | -0.0526 | 100.8812
3 | 0.5819 | 0.00511 | -0.0525 | 113.8748
3.5 | 0.6345 | 0.00506 | -0.0517 | 125.3953
4 | 0.6901 | 0.0054 | -0.0516 | 127.7963
4.5 | 0.7455 | 0.00578 | -0.0515 | 128.9792
5 | 0.8003 | 0.00627 | -0.0513 | 127.6396
5.5 | 0.8552 | 0.00667 | -0.0511 | 128.2159
6 | 0.9098 | 0.00713 | -0.0509 | 127.6017
6.5 | 0.9639 | 0.00766 | -0.0506 | 125.8355
7 | 1.0179 | 0.00817 | -0.0504 | 124.59
7.5 | 1.0715 | 0.00873 | -0.05 | 122.7377
8 | 1.1248 | 0.00928 | -0.0497 | 121.2069
8.5 | 1.1776 | 0.00991 | -0.0493 | 118.8295
9 | 1.2297 | 0.01063 | -0.0488 | 115.682
9.5 | 1.2806 | 0.01156 | -0.0482 | 110.7785
10 | 1.33 | 0.01269 | -0.0474 | 104.8069
10.5 | 1.3809 | 0.01334 | -0.0469 | 103.5157
11 | 1.4311 | 0.01401 | -0.0463 | 102.1485
11.5 | 1.4806 | 0.01473 | -0.0457 | 100.516
12 | 1.5291 | 0.01554 | -0.045 | 98.3977
12.5 | 1.5759 | 0.01652 | -0.0441 | 95.3935
13 | 1.6193 | 0.01794 | -0.0428 | 90.262
13.5 | 1.6583 | 0.01984 | -0.0411 | 83.5837
14 | 1.6934 | 0.022 | -0.039 | 76.9727
14.5 | 1.7225 | 0.02455 | -0.0364 | 70.1629
15 | 1.7434 | 0.02751 | -0.0331 | 63.3733
15.5 | 1.747 | 0.03083 | -0.0281 | 56.6656
16 | 1.7267 | 0.03605 | -0.0237 | 47.8974
16.5 | 1.7051 | 0.04427 | -0.0256 | 38.5159
17 | 1.661 | 0.05917 | -0.0346 | 28.0717
17.5 | 1.5864 | 0.08158 | -0.0479 | 19.4459
18 | 1.4789 | 0.11014 | -0.0625 | 13.4275
18.5 | 1.3649 | 0.14186 | -0.0791 | 9.6215
19 | 1.2485 | 0.17959 | -0.1012 | 6.9519
19.5 | 1.186 | 0.2095 | -0.1196 | 5.6611
20 | 1.1613 | 0.23097 | -0.1327 | 5.0279

## 83. Re 6M Mach 0.10 (1)
BIGFOIL.COM POLAR EXPORT
ag17
AG17 |  |  |  | Cl Max: | 0.988 | at alpha= | 8 | deg
JavaFoil+Calcfoil stall+Eppler ext transition |  |  |  | L/D Max: | 101.856 | at alpha= | 5 | deg
Re: | 6000000 |  |  | Cd Min: | 0.00684 | at alpha= | 3.5 | deg
Mach: | 0.1 |  |  | Cl=0 at alpha= | -2.2281 | deg
|  |  |  | @ Cl=0.1, Cd= | 0.0070219
|  |  |  | @ Cl=0.4, Cd= | 0.0072331
|  |  |  | @ Cl=0.6, Cd= | 0.0724
alpha (deg) | Cl | Cd | Cm | Cl/Cd
-13 | -0.236 | 0.08391 | -0.026 | -2.81
-12.5 | -0.253 | 0.07852 | -0.027 | -3.223
-12 | -0.271 | 0.07404 | -0.027 | -3.654
-11.5 | -0.288 | 0.06976 | -0.028 | -4.127
-11 | -0.305 | 0.06567 | -0.028 | -4.642
-10.5 | -0.321 | 0.0619 | -0.028 | -5.183
-10 | -0.335 | 0.05843 | -0.028 | -5.733
-9.5 | -0.348 | 0.05368 | -0.029 | -6.484
-9 | -0.359 | 0.04794 | -0.032 | -7.495
-8.5 | -0.383 | 0.02981 | -0.04 | -12.856
-8 | -0.442 | 0.00885 | -0.049 | -50.008
-7.5 | -0.435 | 0.00859 | -0.049 | -50.672
-7 | -0.421 | 0.00845 | -0.049 | -49.885
-6.5 | -0.4 | 0.00838 | -0.049 | -47.72
-6 | -0.371 | 0.00826 | -0.049 | -44.946
-5.5 | -0.336 | 0.00805 | -0.049 | -41.706
-5 | -0.295 | 0.00791 | -0.05 | -37.244
-4.5 | -0.248 | 0.00781 | -0.05 | -31.775
-4 | -0.198 | 0.00769 | -0.05 | -25.688
-3.5 | -0.144 | 0.0076 | -0.05 | -18.937
-3 | -0.088 | 0.00755 | -0.05 | -11.685
-2.5 | -0.031 | 0.00751 | -0.05 | -4.156
-2 | 0.026 | 0.00714 | -0.05 | 3.708
-1.5 | 0.085 | 0.00704 | -0.05 | 12.007
-1 | 0.143 | 0.00697 | -0.05 | 20.482
-0.5 | 0.201 | 0.00698 | -0.05 | 28.744
0 | 0.259 | 0.00702 | -0.05 | 36.861
0.5 | 0.317 | 0.0071 | -0.05 | 44.602
1 | 0.375 | 0.00719 | -0.05 | 52.141
1.5 | 0.433 | 0.00729 | -0.05 | 59.36
2 | 0.49 | 0.00738 | -0.05 | 66.4
2.5 | 0.548 | 0.00752 | -0.05 | 72.857
3 | 0.605 | 0.00764 | -0.05 | 79.142
3.5 | 0.661 | 0.00684 | -0.05 | 96.75
4 | 0.717 | 0.0072 | -0.05 | 99.619
4.5 | 0.771 | 0.0076 | -0.05 | 101.421
5 | 0.82 | 0.00805 | -0.05 | 101.856
5.5 | 0.866 | 0.00861 | -0.05 | 100.543
6 | 0.907 | 0.00937 | -0.05 | 96.744
6.5 | 0.941 | 0.00977 | -0.05 | 96.342
7 | 0.969 | 0.01025 | -0.05 | 94.556
7.5 | 0.984 | 0.01071 | -0.05 | 91.828
8 | 0.988 | 0.01122 | -0.05 | 88.05
8.5 | 0.981 | 0.01183 | -0.05 | 82.888
9 | 0.964 | 0.0125 | -0.05 | 77.065
9.5 | 0.937 | 0.01326 | -0.05 | 70.612
10 | 0.901 | 0.01411 | -0.05 | 63.882
10.5 | 0.852 | 0.01507 | -0.05 | 56.54
11 | 0.785 | 0.01764 | -0.048 | 44.517
11.5 | 0.703 | 0.02672 | -0.045 | 26.291
12 | 0.621 | 0.04451 | -0.041 | 13.949
12.5 | 0.557 | 0.06055 | -0.038 | 9.202
13 | 0.505 | 0.0724 | -0.035 | 6.98

## 84. Re 6M Mach 0.10 (2)
BIGFOIL.COM POLAR EXPORT
ag17
AG17 |  |  |  | Cl Max: | 1.7076 | at alpha= | 14.5 | deg
XFOIL ncrit=9 |  |  |  | L/D Max: | 129.088 | at alpha= | 4.5 | deg
Re: | 6000000 |  |  | Cd Min: | 0.00493 | at alpha= | -0.5 | deg
Mach: | 0.1 |  |  | Cl=0 at alpha= | -2.1708 | deg
|  |  |  | @ Cl=0.1, Cd= | 0.0050142
|  |  |  | @ Cl=0.4, Cd= | 0.0051064
|  |  |  | @ Cl=0.6, Cd= | 0.005116
alpha (deg) | Cl | Cd | Cm | Cl/Cd
-10.5 | -0.8924 | 0.03274 | -0.0459 | -27.2572
-10 | -0.87 | 0.01817 | -0.0531 | -47.8811
-9.5 | -0.8222 | 0.01408 | -0.0538 | -58.3949
-9 | -0.7703 | 0.01152 | -0.0539 | -66.8663
-8.5 | -0.7164 | 0.0097 | -0.0537 | -73.8557
-8 | -0.6611 | 0.00874 | -0.0535 | -75.6407
-7.5 | -0.6051 | 0.0084 | -0.0533 | -72.0357
-7 | -0.5491 | 0.00809 | -0.0531 | -67.8739
-6.5 | -0.4933 | 0.00802 | -0.0528 | -61.5087
-6 | -0.4307 | 0.00775 | -0.054 | -55.5742
-5.5 | -0.3721 | 0.00657 | -0.0544 | -56.6362
-5 | -0.3194 | 0.00607 | -0.0533 | -52.6194
-4.5 | -0.2639 | 0.00579 | -0.0528 | -45.5786
-4 | -0.2076 | 0.00558 | -0.0525 | -37.2043
-3.5 | -0.1511 | 0.00549 | -0.0524 | -27.5228
-3 | -0.0943 | 0.00538 | -0.0523 | -17.5279
-2.5 | -0.0374 | 0.00526 | -0.0522 | -7.1103
-2 | 0.0194 | 0.00516 | -0.0522 | 3.7597
-1.5 | 0.0763 | 0.00506 | -0.0523 | 15.0791
-1 | 0.1332 | 0.00495 | -0.0524 | 26.9091
-0.5 | 0.19 | 0.00493 | -0.0524 | 38.5396
0 | 0.2468 | 0.00495 | -0.0525 | 49.8586
0.5 | 0.3035 | 0.00498 | -0.0526 | 60.9438
1 | 0.3601 | 0.00505 | -0.0526 | 71.3069
1.5 | 0.4167 | 0.00513 | -0.0527 | 81.2281
2 | 0.4732 | 0.0052 | -0.0527 | 91
2.5 | 0.5296 | 0.00523 | -0.0528 | 101.262
3 | 0.5852 | 0.00513 | -0.0527 | 114.0741
3.5 | 0.6382 | 0.00508 | -0.0519 | 125.6299
4 | 0.6942 | 0.00542 | -0.0518 | 128.0812
4.5 | 0.75 | 0.00581 | -0.0516 | 129.0878
5 | 0.8052 | 0.0063 | -0.0514 | 127.8095
5.5 | 0.8606 | 0.00671 | -0.0512 | 128.2563
6 | 0.9156 | 0.00719 | -0.0509 | 127.3435
6.5 | 0.9703 | 0.0077 | -0.0506 | 126.013
7 | 1.0247 | 0.00824 | -0.0503 | 124.3568
7.5 | 1.0789 | 0.0088 | -0.0499 | 122.6023
8 | 1.1328 | 0.00939 | -0.0494 | 120.639
8.5 | 1.1861 | 0.01006 | -0.0489 | 117.9026
9 | 1.2386 | 0.01084 | -0.0483 | 114.262
9.5 | 1.2892 | 0.01199 | -0.0474 | 107.5229
10 | 1.3404 | 0.01286 | -0.0467 | 104.2302
10.5 | 1.3919 | 0.01353 | -0.0461 | 102.8751
11 | 1.4428 | 0.01426 | -0.0454 | 101.1781
11.5 | 1.4925 | 0.01511 | -0.0446 | 98.7756
12 | 1.5404 | 0.01618 | -0.0435 | 95.204
12.5 | 1.5852 | 0.01764 | -0.0421 | 89.8639
13 | 1.6258 | 0.01958 | -0.0403 | 83.0337
13.5 | 1.6614 | 0.02195 | -0.038 | 75.6902
14 | 1.6901 | 0.02479 | -0.0352 | 68.1767
14.5 | 1.7076 | 0.02829 | -0.0316 | 60.3606
15 | 1.702 | 0.03229 | -0.0257 | 52.7098
15.5 | 1.6795 | 0.03846 | -0.023 | 43.6687
16 | 1.6433 | 0.05022 | -0.0287 | 32.722
16.5 | 1.5971 | 0.06711 | -0.0399 | 23.7982
17 | 1.5111 | 0.09198 | -0.0538 | 16.4286
17.5 | 1.4109 | 0.11922 | -0.0675 | 11.8344
18 | 1.3116 | 0.1486 | -0.0832 | 8.8264
18.5 | 1.2309 | 0.17791 | -0.1003 | 6.9187
19 | 1.1736 | 0.20604 | -0.1175 | 5.696
19.5 | 1.1328 | 0.2351 | -0.1346 | 4.8184

## 85. Re 6M Mach 0.25 (1)
BIGFOIL.COM POLAR EXPORT
ag17
AG17 |  |  |  | Cl Max: | 0.97 | at alpha= | 7 | deg
JavaFoil+Calcfoil stall+Eppler ext transition |  |  |  | L/D Max: | 101.631 | at alpha= | 5 | deg
Re: | 6000000 |  |  | Cd Min: | 0.00697 | at alpha= | 3.5 | deg
Mach: | 0.25 |  |  | Cl=0 at alpha= | -2.2288 | deg
|  |  |  | @ Cl=0.1, Cd= | 0.0070827
|  |  |  | @ Cl=0.4, Cd= | 0.07439
|  |  |  | @ Cl=0.6, Cd= | 0.07439
alpha (deg) | Cl | Cd | Cm | Cl/Cd
-12 | -0.055 | 0.07599 | -0.028 | -0.726
-11.5 | -0.052 | 0.07301 | -0.027 | -0.717
-11 | -0.049 | 0.07579 | -0.021 | -0.649
-10.5 | -0.047 | 0.06359 | -0.028 | -0.737
-10 | -0.141 | 0.0602 | -0.028 | -2.334
-9.5 | -0.19 | 0.05707 | -0.028 | -3.325
-9 | -0.23 | 0.0536 | -0.028 | -4.298
-8.5 | -0.265 | 0.04813 | -0.03 | -5.509
-8 | -0.294 | 0.04195 | -0.034 | -7.004
-7.5 | -0.375 | 0.00919 | -0.051 | -40.784
-7 | -0.382 | 0.00869 | -0.051 | -44.03
-6.5 | -0.377 | 0.00854 | -0.051 | -44.184
-6 | -0.361 | 0.00839 | -0.051 | -42.963
-5.5 | -0.333 | 0.00825 | -0.051 | -40.343
-5 | -0.296 | 0.00806 | -0.051 | -36.702
-4.5 | -0.252 | 0.0079 | -0.051 | -31.825
-4 | -0.202 | 0.00778 | -0.051 | -25.912
-3.5 | -0.147 | 0.00768 | -0.051 | -19.193
-3 | -0.09 | 0.00761 | -0.051 | -11.878
-2.5 | -0.032 | 0.00757 | -0.051 | -4.234
-2 | 0.027 | 0.00719 | -0.051 | 3.779
-1.5 | 0.087 | 0.0071 | -0.051 | 12.224
-1 | 0.147 | 0.00702 | -0.051 | 20.882
-0.5 | 0.206 | 0.00705 | -0.051 | 29.269
0 | 0.266 | 0.00708 | -0.051 | 37.572
0.5 | 0.326 | 0.00716 | -0.051 | 45.459
1 | 0.385 | 0.00725 | -0.051 | 53.106
1.5 | 0.444 | 0.00736 | -0.051 | 60.373
2 | 0.504 | 0.00747 | -0.051 | 67.46
2.5 | 0.563 | 0.00762 | -0.051 | 73.868
3 | 0.621 | 0.00776 | -0.051 | 80.08
3.5 | 0.679 | 0.00697 | -0.051 | 97.508
4 | 0.736 | 0.00735 | -0.051 | 100.234
4.5 | 0.791 | 0.0078 | -0.051 | 101.352
5 | 0.84 | 0.00827 | -0.051 | 101.631
5.5 | 0.885 | 0.00919 | -0.051 | 96.326
6 | 0.923 | 0.00966 | -0.051 | 95.458
6.5 | 0.952 | 0.01013 | -0.051 | 93.94
7 | 0.97 | 0.01067 | -0.051 | 90.916
7.5 | 0.97 | 0.01123 | -0.051 | 86.348
8 | 0.951 | 0.01183 | -0.051 | 80.395
8.5 | 0.915 | 0.01255 | -0.051 | 72.852
9 | 0.859 | 0.01356 | -0.051 | 63.355
9.5 | 0.787 | 0.01488 | -0.051 | 52.884
10 | 0.675 | 0.01738 | -0.05 | 38.851
10.5 | 0.546 | 0.02831 | -0.046 | 19.3
11 | 0.418 | 0.05152 | -0.039 | 8.111
11.5 | 0.311 | 0.06352 | -0.036 | 4.892
12 | 0.191 | 0.07439 | -0.033 | 2.571

## 86. Re 6M Mach 0.25 (2)
BIGFOIL.COM POLAR EXPORT
ag17
AG17 |  |  |  | Cl Max: | 1.4532 | at alpha= | 11 | deg
XFOIL ncrit=9 |  |  |  | L/D Max: | 130.488 | at alpha= | 4.5 | deg
Re: | 6000000 |  |  | Cd Min: | 0.00496 | at alpha= | -0.5 | deg
Mach: | 0.25 |  |  | Cl=0 at alpha= | -2.1647 | deg
|  |  |  | @ Cl=0.1, Cd= | 0.0050659
|  |  |  | @ Cl=0.4, Cd= | 0.0051195
|  |  |  | @ Cl=0.6, Cd= | 0.0052171
alpha (deg) | Cl | Cd | Cm | Cl/Cd
-12.5 | -0.6383 | 0.16109 | 0.043 | -3.9624
-12 | -0.6263 | 0.15335 | 0.04 | -4.0841
-11.5 | -0.615 | 0.14556 | 0.0371 | -4.2251
-11 | -0.6047 | 0.13772 | 0.0342 | -4.3908
-10.5 | -0.5948 | 0.1298 | 0.0312 | -4.5824
-10 | -0.5857 | 0.12186 | 0.0281 | -4.8063
-9.5 | -0.5773 | 0.11384 | 0.0249 | -5.0712
-9 | -0.5694 | 0.10578 | 0.0215 | -5.3829
-8.5 | -0.5625 | 0.0976 | 0.0178 | -5.7633
-8 | -0.5567 | 0.08924 | 0.0135 | -6.2382
-7 | -0.5754 | 0.01037 | -0.0567 | -55.487
-6.5 | -0.5172 | 0.00863 | -0.0561 | -59.9305
-6 | -0.4505 | 0.008 | -0.0571 | -56.3125
-5.5 | -0.3886 | 0.00777 | -0.057 | -50.0129
-5 | -0.3335 | 0.00648 | -0.0557 | -51.466
-4.5 | -0.2754 | 0.00602 | -0.055 | -45.7475
-4 | -0.2165 | 0.00572 | -0.0545 | -37.8497
-3.5 | -0.1575 | 0.00555 | -0.0542 | -28.3784
-3 | -0.0984 | 0.00543 | -0.054 | -18.1215
-2 | 0.0194 | 0.0052 | -0.0538 | 3.7308
-1.5 | 0.0782 | 0.00509 | -0.0538 | 15.3635
-0.5 | 0.1956 | 0.00496 | -0.0539 | 39.4355
0 | 0.2541 | 0.00498 | -0.0539 | 51.0241
0.5 | 0.3127 | 0.00501 | -0.0539 | 62.4152
1 | 0.3712 | 0.00508 | -0.054 | 73.0709
1.5 | 0.4296 | 0.00516 | -0.054 | 83.2558
2 | 0.488 | 0.00525 | -0.054 | 92.9524
2.5 | 0.5463 | 0.00531 | -0.054 | 102.8814
3 | 0.6041 | 0.00521 | -0.0539 | 115.9501
3.5 | 0.6589 | 0.00517 | -0.0529 | 127.4468
4 | 0.717 | 0.00554 | -0.0526 | 129.4224
4.5 | 0.7751 | 0.00594 | -0.0523 | 130.4882
5 | 0.8329 | 0.00642 | -0.0519 | 129.7352
5.5 | 0.8906 | 0.00693 | -0.0514 | 128.5137
6 | 0.9483 | 0.00743 | -0.0509 | 127.6312
6.5 | 1.0056 | 0.00805 | -0.0502 | 124.9193
7 | 1.0631 | 0.00867 | -0.0495 | 122.6182
7.5 | 1.1205 | 0.00929 | -0.0487 | 120.6136
8 | 1.1773 | 0.01006 | -0.0477 | 117.0278
8.5 | 1.2331 | 0.01107 | -0.0464 | 111.3911
9 | 1.2862 | 0.01261 | -0.0448 | 101.9984
9.5 | 1.3409 | 0.0137 | -0.0434 | 97.8759
10 | 1.3918 | 0.01548 | -0.0414 | 89.9096
10.5 | 1.4324 | 0.01888 | -0.0384 | 75.8686
11 | 1.4532 | 0.02471 | -0.0342 | 58.8102
11.5 | 1.4447 | 0.03267 | -0.0292 | 44.221
12 | 1.4075 | 0.04043 | -0.025 | 34.8133
12.5 | 1.3749 | 0.05337 | -0.0346 | 25.7617
13 | 1.3409 | 0.0718 | -0.0491 | 18.6755
13.5 | 1.3032 | 0.08859 | -0.0577 | 14.7105
14 | 1.2631 | 0.10447 | -0.0649 | 12.0906
14.5 | 1.2232 | 0.12043 | -0.0724 | 10.1569
15 | 1.1864 | 0.13651 | -0.0802 | 8.6909
15.5 | 1.1544 | 0.15289 | -0.0887 | 7.5505
16 | 1.1247 | 0.17044 | -0.0982 | 6.5988

## 87. Re 6M Mach 0.50 (1)
BIGFOIL.COM POLAR EXPORT
ag17
AG17 |  |  |  | Cl Max: | 1.173 | at alpha= | 20 | deg
JavaFoil+Calcfoil stall+Eppler ext transition |  |  |  | L/D Max: | 101.116 | at alpha= | 4 | deg
Re: | 6000000 |  |  | Cd Min: | 0.00726 | at alpha= | -0.5 | deg
Mach: | 0.5 |  |  | Cl=0 at alpha= | -2.2273 | deg
|  |  |  | @ Cl=0.1, Cd= | 0.0073464
|  |  |  | @ Cl=0.4, Cd= | 0.0075009
|  |  |  | @ Cl=0.6, Cd= | 0.0079738
alpha (deg) | Cl | Cd | Cm | Cl/Cd
-20 | -0.942 | 0.15762 | -0.033 | -5.975
-19.5 | -0.916 | 0.15281 | -0.033 | -5.997
-19 | -0.892 | 0.14781 | -0.034 | -6.038
-18.5 | -0.865 | 0.14123 | -0.033 | -6.125
-18 | -0.837 | 0.13818 | -0.032 | -6.06
-17.5 | -0.812 | 0.1307 | -0.032 | -6.209
-17 | -0.786 | 0.12699 | -0.032 | -6.188
-16.5 | -0.76 | 0.12765 | -0.032 | -5.957
-16 | -0.734 | 0.12106 | -0.032 | -6.063
-15.5 | -0.706 | 0.11539 | -0.03 | -6.121
-15 | -0.68 | 0.11139 | -0.03 | -6.107
-14.5 | -0.654 | 0.10747 | -0.03 | -6.087
-14 | -0.628 | 0.09248 | -0.031 | -6.793
-13.5 | -0.601 | 0.09871 | -0.03 | -6.093
-13 | -0.575 | 0.09116 | -0.03 | -6.311
-12.5 | -0.549 | 0.08306 | -0.03 | -6.614
-12 | -0.524 | 0.07612 | -0.031 | -6.883
-11.5 | -0.496 | 0.07856 | -0.03 | -6.314
-11 | -0.469 | 0.07461 | -0.029 | -6.283
-10.5 | -0.444 | 0.06702 | -0.03 | -6.618
-10 | -0.42 | 0.05931 | -0.033 | -7.075
-9.5 | -0.398 | 0.0503 | -0.038 | -7.921
-9 | -0.362 | 0.05934 | -0.028 | -6.106
-8.5 | -0.338 | 0.05169 | -0.032 | -6.539
-8 | -0.322 | 0.03837 | -0.041 | -8.383
-7.5 | -0.283 | 0.04785 | -0.03 | -5.922
-7 | -0.26 | 0.04152 | -0.035 | -6.251
-6.5 | -0.232 | 0.03999 | -0.035 | -5.807
-6 | -0.251 | 0.00901 | -0.057 | -27.851
-5.5 | -0.178 | 0.03602 | -0.035 | -4.94
-5 | -0.184 | 0.00856 | -0.057 | -21.541
-4.5 | -0.194 | 0.00842 | -0.057 | -23.023
-4 | -0.208 | 0.00822 | -0.057 | -25.235
-3.5 | -0.16 | 0.00803 | -0.057 | -19.896
-3 | -0.1 | 0.0079 | -0.057 | -12.62
-2.5 | -0.036 | 0.00781 | -0.057 | -4.556
-2 | 0.03 | 0.00751 | -0.057 | 4.036
-1.5 | 0.097 | 0.00735 | -0.057 | 13.2
-1 | 0.164 | 0.00727 | -0.057 | 22.549
-0.5 | 0.231 | 0.00726 | -0.057 | 31.763
0 | 0.297 | 0.00732 | -0.057 | 40.615
0.5 | 0.364 | 0.00743 | -0.057 | 49.003
1 | 0.43 | 0.00756 | -0.057 | 56.954
1.5 | 0.497 | 0.00769 | -0.057 | 64.605
2 | 0.563 | 0.00786 | -0.057 | 71.554
2.5 | 0.628 | 0.00806 | -0.057 | 77.931
3 | 0.693 | 0.00829 | -0.057 | 83.681
3.5 | 0.757 | 0.00759 | -0.057 | 99.839
4 | 0.82 | 0.0081 | -0.057 | 101.116
4.5 | 0.875 | 0.00872 | -0.057 | 100.402
5 | 0.918 | 0.00949 | -0.057 | 96.76
5.5 | 0.937 | 0.01061 | -0.057 | 88.33
6 | 0.895 | 0.01139 | -0.057 | 78.619
6.5 | 0.579 | 0.01238 | -0.057 | 46.781
7 | 0.612 | 0.01345 | -0.057 | 45.499
7.5 | 0.644 | 0.0145 | -0.057 | 44.449
8 | 0.658 | 0.01638 | -0.056 | 40.194
8.5 | 0.691 | 0.01676 | -0.056 | 41.261
9 | 0.601 | 0.0616 | -0.031 | 9.758
9.5 | 0.699 | 0.03022 | -0.05 | 23.135
10 | 0.654 | 0.0693 | -0.031 | 9.432
10.5 | 0.699 | 0.05943 | -0.04 | 11.76
11 | 0.707 | 0.07509 | -0.033 | 9.422
11.5 | 0.73 | 0.08699 | -0.03 | 8.389
12 | 0.757 | 0.08164 | -0.031 | 9.278
12.5 | 0.783 | 0.08988 | -0.031 | 8.708
13 | 0.809 | 0.0977 | -0.031 | 8.281
13.5 | 0.837 | 0.10368 | -0.033 | 8.075
14 | 0.861 | 0.10599 | -0.032 | 8.119
14.5 | 0.887 | 0.10919 | -0.032 | 8.125
15 | 0.918 | 0.11258 | -0.035 | 8.15
15.5 | 0.939 | 0.11677 | -0.033 | 8.043
16 | 0.965 | 0.12246 | -0.033 | 7.88
16.5 | 0.993 | 0.12571 | -0.034 | 7.902
17 | 1.023 | 0.13105 | -0.036 | 7.804
17.5 | 1.043 | 0.13359 | -0.034 | 7.808
18 | 1.069 | 0.13736 | -0.035 | 7.785
18.5 | 1.099 | 0.14159 | -0.036 | 7.761
19 | 1.125 | 0.15233 | -0.036 | 7.384
19.5 | 1.146 | 0.14971 | -0.036 | 7.655
20 | 1.173 | 0.1549 | -0.036 | 7.57

## 88. Re 6M Mach 0.50 (2)
BIGFOIL.COM POLAR EXPORT
ag17
AG17 |  |  |  | Cl Max: | 1.2171 | at alpha= | 7.5 | deg
XFOIL ncrit=9 |  |  |  | L/D Max: | 136.656 | at alpha= | 4 | deg
Re: | 6000000 |  |  | Cd Min: | 0.00514 | at alpha= | 0 | deg
Mach: | 0.5 |  |  | Cl=0 at alpha= | -99 | deg
|  |  |  | @ Cl=0.1, Cd= | 0.00514
|  |  |  | @ Cl=0.4, Cd= | 0.0052493
|  |  |  | @ Cl=0.6, Cd= | 0.0055847
alpha (deg) | Cl | Cd | Cm | Cl/Cd
0 | 0.287 | 0.00514 | -0.0599 | 55.8366
0.5 | 0.3537 | 0.00518 | -0.0598 | 68.2819
1.5 | 0.4873 | 0.00538 | -0.0595 | 90.5762
2 | 0.5543 | 0.00551 | -0.0593 | 100.5989
2.5 | 0.6216 | 0.00562 | -0.0589 | 110.605
3 | 0.6889 | 0.00564 | -0.0585 | 122.1454
3.5 | 0.7527 | 0.00555 | -0.0567 | 135.6216
4 | 0.8213 | 0.00601 | -0.0557 | 136.6556
4.5 | 0.8905 | 0.00652 | -0.0544 | 136.5798
5 | 0.9601 | 0.00718 | -0.0528 | 133.7187
5.5 | 1.0304 | 0.00792 | -0.0508 | 130.101
6 | 1.1022 | 0.00882 | -0.0481 | 124.966
6.5 | 1.1699 | 0.01107 | -0.0437 | 105.682
7 | 1.2118 | 0.0174 | -0.0373 | 69.6437
7.5 | 1.2171 | 0.02704 | -0.0319 | 45.0111
8 | 1.1939 | 0.03682 | -0.0293 | 32.4253
8.5 | 1.1585 | 0.04832 | -0.0373 | 23.9756
9 | 1.1337 | 0.06596 | -0.0534 | 17.1877
9.5 | 1.1048 | 0.08007 | -0.0607 | 13.7979
10 | 1.0782 | 0.09339 | -0.0676 | 11.5451
10.5 | 1.055 | 0.10648 | -0.0742 | 9.908
11 | 1.0353 | 0.11951 | -0.0807 | 8.6629
11.5 | 1.0201 | 0.13245 | -0.0871 | 7.7018
12 | 1.0098 | 0.14551 | -0.0935 | 6.9397
12.5 | 1.0051 | 0.15839 | -0.0999 | 6.3457

## 89. Re 7M Mach 0.00 (1)
BIGFOIL.COM POLAR EXPORT
ag17
AG17 |  |  |  | Cl Max: | 0.991 | at alpha= | 8 | deg
JavaFoil+Calcfoil stall+Eppler ext transition |  |  |  | L/D Max: | 103.837 | at alpha= | 5 | deg
Re: | 7000000 |  |  | Cd Min: | 0.00696 | at alpha= | -0.5 | deg
Mach: | 0 |  |  | Cl=0 at alpha= | -2.2281 | deg
|  |  |  | @ Cl=0.1, Cd= | 0.0070207
|  |  |  | @ Cl=0.4, Cd= | 0.0072174
|  |  |  | @ Cl=0.6, Cd= | 0.05976
alpha (deg) | Cl | Cd | Cm | Cl/Cd
-13.5 | -0.256 | 0.08654 | -0.027 | -2.962
-13 | -0.271 | 0.08177 | -0.027 | -3.318
-12.5 | -0.287 | 0.07645 | -0.028 | -3.752
-12 | -0.302 | 0.07191 | -0.028 | -4.204
-11.5 | -0.317 | 0.06772 | -0.029 | -4.687
-11 | -0.332 | 0.06341 | -0.029 | -5.234
-10.5 | -0.346 | 0.05894 | -0.03 | -5.865
-10 | -0.357 | 0.05535 | -0.03 | -6.453
-9.5 | -0.369 | 0.04903 | -0.032 | -7.527
-9 | -0.381 | 0.04084 | -0.035 | -9.324
-8.5 | -0.456 | 0.00908 | -0.049 | -50.179
-8 | -0.452 | 0.0087 | -0.049 | -51.952
-7.5 | -0.442 | 0.00855 | -0.049 | -51.723
-7 | -0.426 | 0.00844 | -0.049 | -50.474
-6.5 | -0.402 | 0.00829 | -0.049 | -48.562
-6 | -0.372 | 0.00816 | -0.049 | -45.603
-5.5 | -0.336 | 0.00797 | -0.049 | -42.139
-5 | -0.294 | 0.00784 | -0.049 | -37.528
-4.5 | -0.247 | 0.00773 | -0.049 | -31.994
-4 | -0.197 | 0.00762 | -0.049 | -25.817
-3.5 | -0.143 | 0.00755 | -0.049 | -18.978
-3 | -0.088 | 0.0075 | -0.049 | -11.701
-2.5 | -0.031 | 0.00746 | -0.049 | -4.166
-2 | 0.026 | 0.00711 | -0.049 | 3.703
-1.5 | 0.084 | 0.00704 | -0.049 | 11.949
-1 | 0.142 | 0.00697 | -0.049 | 20.375
-0.5 | 0.2 | 0.00696 | -0.049 | 28.68
0 | 0.258 | 0.00701 | -0.049 | 36.75
0.5 | 0.315 | 0.00708 | -0.049 | 44.53
1 | 0.373 | 0.00717 | -0.049 | 51.969
1.5 | 0.43 | 0.00727 | -0.049 | 59.224
2 | 0.488 | 0.00737 | -0.049 | 66.138
2.5 | 0.545 | 0.0075 | -0.049 | 72.671
3 | 0.602 | 0.00765 | -0.05 | 78.64
3.5 | 0.658 | 0.00779 | -0.05 | 84.441
4 | 0.714 | 0.00705 | -0.05 | 101.161
4.5 | 0.767 | 0.00746 | -0.05 | 102.824
5 | 0.817 | 0.00786 | -0.05 | 103.837
5.5 | 0.862 | 0.00838 | -0.05 | 102.916
6 | 0.904 | 0.00911 | -0.05 | 99.206
6.5 | 0.939 | 0.0095 | -0.05 | 98.868
7 | 0.968 | 0.00992 | -0.05 | 97.558
7.5 | 0.984 | 0.01038 | -0.05 | 94.832
8 | 0.991 | 0.01085 | -0.05 | 91.348
8.5 | 0.988 | 0.01141 | -0.05 | 86.611
9 | 0.975 | 0.01204 | -0.05 | 80.977
9.5 | 0.953 | 0.01273 | -0.05 | 74.905
10 | 0.924 | 0.01344 | -0.05 | 68.753
10.5 | 0.888 | 0.01444 | -0.05 | 61.461
11 | 0.835 | 0.01551 | -0.049 | 53.827
11.5 | 0.764 | 0.02002 | -0.047 | 38.161
12 | 0.688 | 0.03125 | -0.044 | 22.004
12.5 | 0.621 | 0.04567 | -0.041 | 13.603
13 | 0.565 | 0.05976 | -0.038 | 9.461

## 90. Re 7M Mach 0.00 (2)
BIGFOIL.COM POLAR EXPORT
ag17
AG17 |  |  |  | Cl Max: | 1.744 | at alpha= | 15.5 | deg
XFOIL ncrit=9 |  |  |  | L/D Max: | 131.587 | at alpha= | 4.5 | deg
Re: | 7000000 |  |  | Cd Min: | 0.00492 | at alpha= | -0.5 | deg
Mach: | 0 |  |  | Cl=0 at alpha= | -2.1705 | deg
|  |  |  | @ Cl=0.1, Cd= | 0.004993
|  |  |  | @ Cl=0.4, Cd= | 0.0050767
|  |  |  | @ Cl=0.6, Cd= | 0.0051712
alpha (deg) | Cl | Cd | Cm | Cl/Cd
-11 | -0.9546 | 0.024 | -0.0501 | -39.775
-10.5 | -0.9136 | 0.01852 | -0.052 | -49.3305
-10 | -0.8664 | 0.01502 | -0.0526 | -57.6831
-9.5 | -0.8159 | 0.01253 | -0.0528 | -65.1157
-9 | -0.7637 | 0.01056 | -0.0529 | -72.3201
-8.5 | -0.7102 | 0.00888 | -0.0529 | -79.9775
-8 | -0.6553 | 0.00811 | -0.0528 | -80.8015
-7.5 | -0.5999 | 0.00785 | -0.0526 | -76.4204
-7 | -0.5446 | 0.00756 | -0.0525 | -72.037
-6 | -0.4243 | 0.0072 | -0.0542 | -58.9306
-5.5 | -0.3729 | 0.0066 | -0.053 | -56.5
-5 | -0.3185 | 0.00601 | -0.0525 | -52.995
-4.5 | -0.2628 | 0.00572 | -0.0523 | -45.9441
-4 | -0.2066 | 0.00552 | -0.0521 | -37.4275
-3.5 | -0.1503 | 0.00541 | -0.052 | -27.7819
-3 | -0.0938 | 0.00531 | -0.052 | -17.6648
-2.5 | -0.0373 | 0.00521 | -0.052 | -7.1593
-2 | 0.0193 | 0.00512 | -0.052 | 3.7695
-1.5 | 0.0758 | 0.00504 | -0.052 | 15.0397
-1 | 0.1324 | 0.00493 | -0.0521 | 26.856
-0.5 | 0.1889 | 0.00492 | -0.0522 | 38.3943
0 | 0.2454 | 0.00493 | -0.0523 | 49.7769
0.5 | 0.3019 | 0.00496 | -0.0523 | 60.8669
1 | 0.3583 | 0.00501 | -0.0524 | 71.517
1.5 | 0.4146 | 0.0051 | -0.0525 | 81.2941
2 | 0.4708 | 0.00519 | -0.0525 | 90.7129
2.5 | 0.5269 | 0.00525 | -0.0526 | 100.3619
3 | 0.5828 | 0.00527 | -0.0526 | 110.5882
3.5 | 0.635 | 0.00497 | -0.0518 | 127.7666
4 | 0.6906 | 0.00531 | -0.0517 | 130.0565
4.5 | 0.7461 | 0.00567 | -0.0516 | 131.5873
5 | 0.8011 | 0.00611 | -0.0514 | 131.1129
5.5 | 0.856 | 0.00653 | -0.0513 | 131.0873
6 | 0.9106 | 0.00698 | -0.051 | 130.4585
6.5 | 0.965 | 0.00745 | -0.0508 | 129.5302
7 | 1.019 | 0.00796 | -0.0505 | 128.0151
7.5 | 1.0728 | 0.00847 | -0.0502 | 126.6588
8 | 1.1261 | 0.00904 | -0.0499 | 124.5686
8.5 | 1.179 | 0.00967 | -0.0495 | 121.9235
9 | 1.2311 | 0.01041 | -0.049 | 118.2613
9.5 | 1.2815 | 0.01145 | -0.0483 | 111.9214
10 | 1.3332 | 0.01204 | -0.0478 | 110.7309
10.5 | 1.3843 | 0.01266 | -0.0474 | 109.3444
11 | 1.4349 | 0.01332 | -0.0468 | 107.7252
11.5 | 1.4846 | 0.01403 | -0.0462 | 105.8161
12 | 1.5334 | 0.01483 | -0.0455 | 103.3985
12.5 | 1.5804 | 0.01582 | -0.0447 | 99.8989
13 | 1.6215 | 0.01767 | -0.043 | 91.7657
13.5 | 1.6602 | 0.01965 | -0.0412 | 84.4885
14 | 1.6949 | 0.02189 | -0.0391 | 77.428
14.5 | 1.7233 | 0.02454 | -0.0364 | 70.2241
15 | 1.7429 | 0.02762 | -0.0331 | 63.1028
15.5 | 1.744 | 0.03105 | -0.0277 | 56.1675
16 | 1.7217 | 0.03657 | -0.0237 | 47.0796
16.5 | 1.6985 | 0.04527 | -0.0262 | 37.5193
17 | 1.6521 | 0.06095 | -0.0359 | 27.1058
17.5 | 1.5757 | 0.08381 | -0.0493 | 18.8009
18 | 1.4726 | 0.11159 | -0.0634 | 13.1965
18.5 | 1.368 | 0.14133 | -0.0789 | 9.6795
19 | 1.2682 | 0.17428 | -0.0979 | 7.2768
19.5 | 1.1946 | 0.20657 | -0.1178 | 5.783
20 | 1.1681 | 0.22802 | -0.131 | 5.1228

## 91. Re 7M Mach 0.10 (1)
BIGFOIL.COM POLAR EXPORT
ag17
AG17 |  |  |  | Cl Max: | 0.988 | at alpha= | 8 | deg
JavaFoil+Calcfoil stall+Eppler ext transition |  |  |  | L/D Max: | 103.796 | at alpha= | 5 | deg
Re: | 7000000 |  |  | Cd Min: | 0.00697 | at alpha= | -0.5 | deg
Mach: | 0.1 |  |  | Cl=0 at alpha= | -2.2281 | deg
|  |  |  | @ Cl=0.1, Cd= | 0.0070319
|  |  |  | @ Cl=0.4, Cd= | 0.0072231
|  |  |  | @ Cl=0.6, Cd= | 0.0665
alpha (deg) | Cl | Cd | Cm | Cl/Cd
-13.5 | -0.219 | 0.08743 | -0.027 | -2.51
-13 | -0.236 | 0.08265 | -0.027 | -2.857
-12.5 | -0.253 | 0.07734 | -0.028 | -3.277
-12 | -0.271 | 0.07278 | -0.028 | -3.723
-11.5 | -0.288 | 0.06849 | -0.028 | -4.212
-11 | -0.306 | 0.0641 | -0.029 | -4.77
-10.5 | -0.322 | 0.06032 | -0.029 | -5.334
-10 | -0.336 | 0.05674 | -0.029 | -5.925
-9.5 | -0.35 | 0.05123 | -0.031 | -6.833
-9 | -0.365 | 0.04252 | -0.035 | -8.582
-8.5 | -0.443 | 0.00944 | -0.049 | -46.885
-8 | -0.442 | 0.00877 | -0.049 | -50.463
-7.5 | -0.435 | 0.00859 | -0.049 | -50.676
-7 | -0.421 | 0.00847 | -0.049 | -49.73
-6.5 | -0.4 | 0.00832 | -0.049 | -48.052
-6 | -0.371 | 0.0082 | -0.049 | -45.294
-5.5 | -0.336 | 0.008 | -0.049 | -41.972
-5 | -0.295 | 0.00785 | -0.05 | -37.506
-4.5 | -0.248 | 0.00775 | -0.05 | -31.995
-4 | -0.198 | 0.00764 | -0.05 | -25.875
-3.5 | -0.144 | 0.00757 | -0.05 | -19.03
-3 | -0.088 | 0.00751 | -0.05 | -11.743
-2.5 | -0.031 | 0.00746 | -0.05 | -4.181
-2 | 0.026 | 0.00713 | -0.05 | 3.712
-1.5 | 0.085 | 0.00705 | -0.05 | 11.987
-1 | 0.143 | 0.00698 | -0.05 | 20.448
-0.5 | 0.201 | 0.00697 | -0.05 | 28.793
0 | 0.259 | 0.00702 | -0.05 | 36.878
0.5 | 0.317 | 0.00709 | -0.05 | 44.683
1 | 0.375 | 0.00718 | -0.05 | 52.175
1.5 | 0.433 | 0.00728 | -0.05 | 59.444
2 | 0.49 | 0.00739 | -0.05 | 66.346
2.5 | 0.548 | 0.00752 | -0.05 | 72.86
3 | 0.605 | 0.00767 | -0.05 | 78.841
3.5 | 0.661 | 0.00782 | -0.05 | 84.627
4 | 0.717 | 0.00708 | -0.05 | 101.271
4.5 | 0.771 | 0.00749 | -0.05 | 102.912
5 | 0.82 | 0.0079 | -0.05 | 103.796
5.5 | 0.866 | 0.00843 | -0.05 | 102.724
6 | 0.907 | 0.00916 | -0.05 | 98.969
6.5 | 0.941 | 0.00955 | -0.05 | 98.601
7 | 0.969 | 0.01001 | -0.05 | 96.811
7.5 | 0.984 | 0.01046 | -0.05 | 94.061
8 | 0.988 | 0.01096 | -0.05 | 90.129
8.5 | 0.981 | 0.01153 | -0.05 | 85.104
9 | 0.964 | 0.01219 | -0.05 | 79.042
9.5 | 0.937 | 0.0129 | -0.05 | 72.581
10 | 0.901 | 0.01369 | -0.05 | 65.847
10.5 | 0.859 | 0.01486 | -0.05 | 57.794
11 | 0.793 | 0.01636 | -0.049 | 48.494
11.5 | 0.716 | 0.02249 | -0.047 | 31.814
12 | 0.634 | 0.03665 | -0.043 | 17.309
12.5 | 0.567 | 0.05269 | -0.04 | 10.754
13 | 0.511 | 0.0665 | -0.037 | 7.681

## 92. Re 7M Mach 0.10 (2)
BIGFOIL.COM POLAR EXPORT
ag17
AG17 |  |  |  | Cl Max: | 1.7089 | at alpha= | 14.5 | deg
XFOIL ncrit=9 |  |  |  | L/D Max: | 131.916 | at alpha= | 4.5 | deg
Re: | 7000000 |  |  | Cd Min: | 0.00492 | at alpha= | -0.5 | deg
Mach: | 0.1 |  |  | Cl=0 at alpha= | -2.1693 | deg
|  |  |  | @ Cl=0.1, Cd= | 0.0050039
|  |  |  | @ Cl=0.4, Cd= | 0.0050831
|  |  |  | @ Cl=0.6, Cd= | 0.0052081
alpha (deg) | Cl | Cd | Cm | Cl/Cd
-15.5 | -0.719 | 0.20424 | 0.0615 | -3.5204
-15 | -0.7073 | 0.19554 | 0.0578 | -3.6172
-14.5 | -0.6961 | 0.18594 | 0.0541 | -3.7437
-14 | -0.6813 | 0.17953 | 0.051 | -3.7949
-13.5 | -0.6675 | 0.17295 | 0.048 | -3.8595
-13 | -0.654 | 0.16611 | 0.0451 | -3.9372
-12.5 | -0.6392 | 0.15897 | 0.0423 | -4.0209
-10.5 | -0.9037 | 0.02766 | -0.0491 | -32.6717
-10 | -0.8693 | 0.01849 | -0.053 | -47.0146
-9.5 | -0.8217 | 0.01438 | -0.0537 | -57.1419
-9 | -0.7702 | 0.01163 | -0.0539 | -66.2253
-8.5 | -0.7166 | 0.0096 | -0.0538 | -74.6458
-8 | -0.6616 | 0.0082 | -0.0536 | -80.6829
-7.5 | -0.6054 | 0.0079 | -0.0534 | -76.6329
-7 | -0.5494 | 0.00758 | -0.0531 | -72.4802
-6 | -0.4278 | 0.00721 | -0.0548 | -59.3343
-5.5 | -0.3758 | 0.00687 | -0.0535 | -54.7016
-5 | -0.321 | 0.00607 | -0.053 | -52.883
-4.5 | -0.2648 | 0.00575 | -0.0527 | -46.0522
-4 | -0.2082 | 0.00554 | -0.0525 | -37.5812
-3.5 | -0.1515 | 0.00542 | -0.0524 | -27.952
-3 | -0.0946 | 0.00532 | -0.0523 | -17.782
-2.5 | -0.0377 | 0.00522 | -0.0523 | -7.2222
-2 | 0.0193 | 0.00513 | -0.0523 | 3.7622
-1.5 | 0.0761 | 0.00505 | -0.0523 | 15.0693
-1 | 0.1331 | 0.00494 | -0.0524 | 26.9433
-0.5 | 0.1899 | 0.00492 | -0.0525 | 38.5976
0 | 0.2468 | 0.00493 | -0.0525 | 50.0609
0.5 | 0.3035 | 0.00496 | -0.0526 | 61.1895
1 | 0.3603 | 0.00502 | -0.0527 | 71.7729
1.5 | 0.4169 | 0.00511 | -0.0527 | 81.5851
2 | 0.4734 | 0.0052 | -0.0527 | 91.0385
2.5 | 0.5299 | 0.00526 | -0.0528 | 100.7414
3 | 0.5861 | 0.00529 | -0.0528 | 110.794
3.5 | 0.6387 | 0.00498 | -0.052 | 128.253
4 | 0.6948 | 0.00532 | -0.0519 | 130.6015
4.5 | 0.7506 | 0.00569 | -0.0517 | 131.9156
5 | 0.806 | 0.00613 | -0.0515 | 131.4845
5.5 | 0.8614 | 0.00657 | -0.0513 | 131.1111
6 | 0.9165 | 0.00702 | -0.0511 | 130.5556
6.5 | 0.9713 | 0.0075 | -0.0508 | 129.5067
7 | 1.0258 | 0.00804 | -0.0504 | 127.5871
7.5 | 1.0802 | 0.00854 | -0.0501 | 126.4871
8 | 1.1341 | 0.00915 | -0.0496 | 123.9454
8.5 | 1.1875 | 0.00981 | -0.0491 | 121.0499
9 | 1.2399 | 0.01065 | -0.0485 | 116.4225
9.5 | 1.2914 | 0.0116 | -0.0477 | 111.3276
10 | 1.3437 | 0.0122 | -0.0472 | 110.1393
10.5 | 1.3955 | 0.01286 | -0.0466 | 108.5148
11 | 1.4466 | 0.01357 | -0.0459 | 106.6028
11.5 | 1.4968 | 0.01439 | -0.0451 | 104.0167
12 | 1.5449 | 0.01545 | -0.0441 | 99.9935
12.5 | 1.5889 | 0.01712 | -0.0425 | 92.8096
13 | 1.6288 | 0.0192 | -0.0406 | 84.8333
13.5 | 1.664 | 0.02168 | -0.0383 | 76.7528
14 | 1.6922 | 0.02461 | -0.0354 | 68.7607
14.5 | 1.7089 | 0.02822 | -0.0317 | 60.5563
15 | 1.7023 | 0.03229 | -0.0257 | 52.7191
15.5 | 1.6789 | 0.03853 | -0.023 | 43.5738
16 | 1.6419 | 0.0505 | -0.029 | 32.5129
16.5 | 1.5969 | 0.06727 | -0.0401 | 23.7387
17 | 1.5139 | 0.09157 | -0.0537 | 16.5327
17.5 | 1.4201 | 0.11756 | -0.0666 | 12.0798
18 | 1.3311 | 0.14427 | -0.0807 | 9.2265
18.5 | 1.2588 | 0.17046 | -0.0957 | 7.3847
19 | 1.1867 | 0.20162 | -0.1147 | 5.8858
19.5 | 1.1602 | 0.22251 | -0.1275 | 5.2141

## 93. Re 7M Mach 0.25 (1)
BIGFOIL.COM POLAR EXPORT
ag17
AG17 |  |  |  | Cl Max: | 0.97 | at alpha= | 7 | deg
JavaFoil+Calcfoil stall+Eppler ext transition |  |  |  | L/D Max: | 103.279 | at alpha= | 4.5 | deg
Re: | 7000000 |  |  | Cd Min: | 0.00702 | at alpha= | -0.5 | deg
Mach: | 0.25 |  |  | Cl=0 at alpha= | -2.2288 | deg
|  |  |  | @ Cl=0.1, Cd= | 0.0070948
|  |  |  | @ Cl=0.4, Cd= | 0.07119
|  |  |  | @ Cl=0.6, Cd= | 0.07119
alpha (deg) | Cl | Cd | Cm | Cl/Cd
-12 | -0.055 | 0.0753 | -0.028 | -0.734
-11.5 | -0.052 | 0.07194 | -0.028 | -0.728
-11 | -0.049 | 0.07562 | -0.021 | -0.65
-10.5 | -0.047 | 0.06248 | -0.029 | -0.751
-10 | -0.141 | 0.05905 | -0.029 | -2.384
-9.5 | -0.19 | 0.05596 | -0.029 | -3.398
-9 | -0.231 | 0.05226 | -0.029 | -4.422
-8.5 | -0.267 | 0.0457 | -0.033 | -5.846
-8 | -0.303 | 0.03285 | -0.039 | -9.232
-7.5 | -0.375 | 0.0089 | -0.051 | -42.126
-7 | -0.382 | 0.00871 | -0.051 | -43.93
-6.5 | -0.377 | 0.0085 | -0.051 | -44.422
-6 | -0.361 | 0.00831 | -0.051 | -43.369
-5.5 | -0.333 | 0.00819 | -0.051 | -40.641
-5 | -0.296 | 0.008 | -0.051 | -36.987
-4.5 | -0.252 | 0.00784 | -0.051 | -32.066
-4 | -0.202 | 0.00772 | -0.051 | -26.103
-3.5 | -0.147 | 0.00764 | -0.051 | -19.298
-3 | -0.09 | 0.00757 | -0.051 | -11.942
-2.5 | -0.032 | 0.00752 | -0.051 | -4.26
-2 | 0.027 | 0.00721 | -0.051 | 3.773
-1.5 | 0.087 | 0.00711 | -0.051 | 12.219
-1 | 0.147 | 0.00704 | -0.051 | 20.834
-0.5 | 0.206 | 0.00702 | -0.051 | 29.367
0 | 0.266 | 0.00707 | -0.051 | 37.618
0.5 | 0.326 | 0.00715 | -0.051 | 45.541
1 | 0.385 | 0.00724 | -0.051 | 53.149
1.5 | 0.444 | 0.00735 | -0.051 | 60.501
2 | 0.504 | 0.00747 | -0.051 | 67.404
2.5 | 0.563 | 0.00761 | -0.051 | 73.933
3 | 0.621 | 0.00778 | -0.051 | 79.884
3.5 | 0.679 | 0.00794 | -0.051 | 85.512
4 | 0.736 | 0.00723 | -0.051 | 101.828
4.5 | 0.791 | 0.00766 | -0.051 | 103.279
5 | 0.84 | 0.00814 | -0.051 | 103.203
5.5 | 0.885 | 0.00898 | -0.051 | 98.56
6 | 0.923 | 0.00944 | -0.051 | 97.674
6.5 | 0.952 | 0.0099 | -0.051 | 96.171
7 | 0.97 | 0.01042 | -0.051 | 93.141
7.5 | 0.97 | 0.01096 | -0.051 | 88.499
8 | 0.951 | 0.01155 | -0.051 | 82.367
8.5 | 0.915 | 0.01224 | -0.051 | 74.728
9 | 0.859 | 0.0132 | -0.051 | 65.113
9.5 | 0.787 | 0.01432 | -0.051 | 54.936
10 | 0.681 | 0.01625 | -0.05 | 41.94
10.5 | 0.567 | 0.02058 | -0.048 | 27.558
11 | 0.433 | 0.03862 | -0.043 | 11.216
11.5 | 0.312 | 0.06107 | -0.037 | 5.114
12 | 0.192 | 0.07119 | -0.034 | 2.702

## 94. Re 7M Mach 0.25 (2)
BIGFOIL.COM POLAR EXPORT
ag17
AG17 |  |  |  | Cl Max: | 1.4701 | at alpha= | 11.5 | deg
XFOIL ncrit=9 |  |  |  | L/D Max: | 134.007 | at alpha= | 4.5 | deg
Re: | 7000000 |  |  | Cd Min: | 0.00494 | at alpha= | -0.5 | deg
Mach: | 0.25 |  |  | Cl=0 at alpha= | -2.163 | deg
|  |  |  | @ Cl=0.1, Cd= | 0.0050327
|  |  |  | @ Cl=0.4, Cd= | 0.0051042
|  |  |  | @ Cl=0.6, Cd= | 0.0053566
alpha (deg) | Cl | Cd | Cm | Cl/Cd
-7.5 | -0.6335 | 0.01195 | -0.0573 | -53.0126
-7 | -0.5767 | 0.0089 | -0.057 | -64.7978
-6.5 | -0.5146 | 0.00795 | -0.0568 | -64.7296
-6 | -0.4478 | 0.00745 | -0.0578 | -60.1074
-5.5 | -0.3926 | 0.00733 | -0.0562 | -53.5607
-5 | -0.335 | 0.00659 | -0.0554 | -50.8346
-4.5 | -0.2762 | 0.00596 | -0.0549 | -46.3423
-4 | -0.2171 | 0.00565 | -0.0545 | -38.4248
-3.5 | -0.1579 | 0.00548 | -0.0542 | -28.8139
-3 | -0.0987 | 0.00537 | -0.054 | -18.3799
-2.5 | -0.0397 | 0.00527 | -0.0539 | -7.5332
-2 | 0.0192 | 0.00515 | -0.0538 | 3.7282
-1.5 | 0.0781 | 0.00507 | -0.0538 | 15.4043
-1 | 0.1368 | 0.00497 | -0.0538 | 27.5252
-0.5 | 0.1955 | 0.00494 | -0.0539 | 39.5749
0 | 0.2542 | 0.00495 | -0.0539 | 51.3535
0.5 | 0.3128 | 0.00499 | -0.054 | 62.6854
1 | 0.3713 | 0.00506 | -0.054 | 73.3794
1.5 | 0.4298 | 0.00515 | -0.054 | 83.4563
2 | 0.4883 | 0.00524 | -0.054 | 93.187
2.5 | 0.5467 | 0.00532 | -0.054 | 102.7632
3 | 0.6049 | 0.00536 | -0.0539 | 112.8545
3.5 | 0.6595 | 0.00505 | -0.053 | 130.5941
4 | 0.7177 | 0.00541 | -0.0527 | 132.6617
4.5 | 0.7759 | 0.00579 | -0.0524 | 134.0069
5 | 0.8336 | 0.00629 | -0.052 | 132.5278
5.5 | 0.8916 | 0.00674 | -0.0516 | 132.2849
6 | 0.9492 | 0.00727 | -0.051 | 130.564
6.5 | 1.0068 | 0.00784 | -0.0504 | 128.4184
7 | 1.0645 | 0.00841 | -0.0497 | 126.5755
7.5 | 1.1219 | 0.00903 | -0.0489 | 124.2414
8 | 1.1789 | 0.00979 | -0.0479 | 120.4188
8.5 | 1.2342 | 0.01093 | -0.0466 | 112.9186
9 | 1.2898 | 0.01193 | -0.0453 | 108.114
9.5 | 1.3452 | 0.01291 | -0.0439 | 104.1983
10 | 1.3976 | 0.01445 | -0.0421 | 96.7197
10.5 | 1.4421 | 0.0173 | -0.0394 | 83.3584
11 | 1.4699 | 0.02234 | -0.0354 | 65.7968
11.5 | 1.4701 | 0.02985 | -0.0304 | 49.2496
12 | 1.4385 | 0.03749 | -0.0247 | 38.3702
12.5 | 1.4035 | 0.04803 | -0.0295 | 29.2213
13 | 1.3706 | 0.06536 | -0.0443 | 20.97
13.5 | 1.3352 | 0.08257 | -0.0543 | 16.1705
14 | 1.2961 | 0.09841 | -0.0616 | 13.1704
14.5 | 1.256 | 0.11413 | -0.0688 | 11.005
15 | 1.2183 | 0.12989 | -0.0763 | 9.3795
15.5 | 1.1832 | 0.14623 | -0.0847 | 8.0914
16 | 1.1525 | 0.16311 | -0.0938 | 7.0658
16.5 | 1.1283 | 0.17979 | -0.1031 | 6.2757

## 95. Re 7M Mach 0.50 (1)
BIGFOIL.COM POLAR EXPORT
ag17
AG17 |  |  |  | Cl Max: | 1.174 | at alpha= | 20 | deg
JavaFoil+Calcfoil stall+Eppler ext transition |  |  |  | L/D Max: | 102.538 | at alpha= | 4 | deg
Re: | 7000000 |  |  | Cd Min: | 0.00725 | at alpha= | -0.5 | deg
Mach: | 0.5 |  |  | Cl=0 at alpha= | -2.2273 | deg
|  |  |  | @ Cl=0.1, Cd= | 0.0073182
|  |  |  | @ Cl=0.4, Cd= | 0.0074609
|  |  |  | @ Cl=0.6, Cd= | 0.0079395
alpha (deg) | Cl | Cd | Cm | Cl/Cd
-20 | -0.942 | 0.15279 | -0.033 | -6.165
-19.5 | -0.917 | 0.14799 | -0.033 | -6.193
-19 | -0.893 | 0.14488 | -0.034 | -6.164
-18.5 | -0.866 | 0.13975 | -0.033 | -6.193
-18 | -0.838 | 0.13599 | -0.032 | -6.161
-17.5 | -0.812 | 0.13122 | -0.032 | -6.188
-17 | -0.786 | 0.12402 | -0.032 | -6.339
-16.5 | -0.761 | 0.12584 | -0.032 | -6.045
-16 | -0.734 | 0.11927 | -0.032 | -6.156
-15.5 | -0.707 | 0.11373 | -0.031 | -6.213
-15 | -0.681 | 0.1053 | -0.031 | -6.465
-14.5 | -0.655 | 0.09797 | -0.031 | -6.683
-14 | -0.629 | 0.09099 | -0.031 | -6.915
-13.5 | -0.602 | 0.09799 | -0.03 | -6.141
-13 | -0.576 | 0.08988 | -0.03 | -6.404
-12.5 | -0.55 | 0.08165 | -0.031 | -6.738
-12 | -0.525 | 0.07445 | -0.032 | -7.052
-11.5 | -0.496 | 0.07808 | -0.03 | -6.356
-11 | -0.469 | 0.0735 | -0.029 | -6.383
-10.5 | -0.444 | 0.06565 | -0.031 | -6.769
-10 | -0.421 | 0.0573 | -0.035 | -7.354
-9.5 | -0.403 | 0.04584 | -0.04 | -8.794
-9 | -0.363 | 0.05873 | -0.028 | -6.173
-8.5 | -0.339 | 0.05067 | -0.033 | -6.692
-8 | -0.329 | 0.0318 | -0.044 | -10.357
-7.5 | -0.284 | 0.04699 | -0.031 | -6.044
-7 | -0.264 | 0.03698 | -0.039 | -7.138
-6.5 | -0.235 | 0.03671 | -0.038 | -6.405
-6 | -0.251 | 0.0089 | -0.057 | -28.198
-5.5 | -0.218 | 0.00878 | -0.057 | -24.776
-5 | -0.184 | 0.00848 | -0.057 | -21.751
-4.5 | -0.194 | 0.00836 | -0.057 | -23.191
-4 | -0.208 | 0.00816 | -0.057 | -25.444
-3.5 | -0.16 | 0.00797 | -0.057 | -20.049
-3 | -0.1 | 0.00785 | -0.057 | -12.706
-2.5 | -0.036 | 0.00776 | -0.057 | -4.585
-2 | 0.03 | 0.00748 | -0.057 | 4.056
-1.5 | 0.097 | 0.00732 | -0.057 | 13.246
-1 | 0.164 | 0.00728 | -0.057 | 22.505
-0.5 | 0.231 | 0.00725 | -0.057 | 31.823
0 | 0.297 | 0.0073 | -0.057 | 40.724
0.5 | 0.364 | 0.00739 | -0.057 | 49.232
1 | 0.43 | 0.00752 | -0.057 | 57.252
1.5 | 0.497 | 0.00764 | -0.057 | 64.975
2 | 0.563 | 0.00782 | -0.057 | 71.972
2.5 | 0.628 | 0.00803 | -0.057 | 78.272
3 | 0.693 | 0.00826 | -0.057 | 83.967
3.5 | 0.757 | 0.00852 | -0.057 | 88.894
4 | 0.82 | 0.00799 | -0.057 | 102.538
4.5 | 0.875 | 0.00855 | -0.057 | 102.34
5 | 0.918 | 0.00929 | -0.057 | 98.81
5.5 | 0.937 | 0.01037 | -0.057 | 90.311
6 | 0.895 | 0.01113 | -0.057 | 80.458
6.5 | 0.579 | 0.01206 | -0.057 | 48.02
7 | 0.612 | 0.01307 | -0.057 | 46.802
7.5 | 0.644 | 0.01402 | -0.057 | 45.979
8 | 0.667 | 0.01531 | -0.057 | 43.556
8.5 | 0.697 | 0.01583 | -0.056 | 44.047
9 | 0.604 | 0.05953 | -0.034 | 10.145
9.5 | 0.717 | 0.02453 | -0.052 | 29.239
10 | 0.656 | 0.06738 | -0.033 | 9.736
10.5 | 0.717 | 0.04941 | -0.044 | 14.517
11 | 0.711 | 0.07251 | -0.035 | 9.806
11.5 | 0.731 | 0.08461 | -0.031 | 8.635
12 | 0.76 | 0.07969 | -0.033 | 9.541
12.5 | 0.784 | 0.08789 | -0.032 | 8.916
13 | 0.81 | 0.09589 | -0.032 | 8.445
13.5 | 0.838 | 0.10275 | -0.033 | 8.154
14 | 0.861 | 0.10425 | -0.032 | 8.256
14.5 | 0.888 | 0.10707 | -0.033 | 8.296
15 | 0.919 | 0.10997 | -0.035 | 8.36
15.5 | 0.94 | 0.11651 | -0.033 | 8.065
16 | 0.965 | 0.12101 | -0.033 | 7.976
16.5 | 0.996 | 0.12241 | -0.035 | 8.137
17 | 1.024 | 0.1287 | -0.036 | 7.959
17.5 | 1.043 | 0.13262 | -0.034 | 7.867
18 | 1.071 | 0.13477 | -0.035 | 7.944
18.5 | 1.102 | 0.1379 | -0.037 | 7.991
19 | 1.125 | 0.15004 | -0.037 | 7.5
19.5 | 1.146 | 0.14816 | -0.036 | 7.737
20 | 1.174 | 0.15165 | -0.036 | 7.741

## 96. Re 7M Mach 0.50 (2)
BIGFOIL.COM POLAR EXPORT
ag17
AG17 |  |  |  | Cl Max: | 1.2452 | at alpha= | 20 | deg
XFOIL ncrit=9 |  |  |  | L/D Max: | 140.068 | at alpha= | 4 | deg
Re: | 7000000 |  |  | Cd Min: | 0.00508 | at alpha= | -0.5 | deg
Mach: | 0.5 |  |  | Cl=0 at alpha= | -2.1347 | deg
|  |  |  | @ Cl=0.1, Cd= | 0.0051952
|  |  |  | @ Cl=0.4, Cd= | 0.0051921
|  |  |  | @ Cl=0.6, Cd= | 0.0055506
alpha (deg) | Cl | Cd | Cm | Cl/Cd
-13 | -0.6697 | 0.1783 | 0.0505 | -3.756
-12.5 | -0.6496 | 0.17027 | 0.0469 | -3.8151
-12 | -0.6328 | 0.162 | 0.0434 | -3.9062
-11.5 | -0.6168 | 0.15379 | 0.0399 | -4.0107
-11 | -0.602 | 0.14562 | 0.0367 | -4.134
-10.5 | -0.588 | 0.13747 | 0.0335 | -4.2773
-10 | -0.575 | 0.12937 | 0.0303 | -4.4446
-9.5 | -0.5626 | 0.12125 | 0.0272 | -4.64
-9 | -0.5511 | 0.11317 | 0.0239 | -4.8697
-8.5 | -0.5403 | 0.10509 | 0.0206 | -5.1413
-8 | -0.5353 | 0.09621 | 0.0165 | -5.5639
-7.5 | -0.5271 | 0.08787 | 0.0123 | -5.9986
-7 | -0.5202 | 0.07937 | 0.0074 | -6.5541
-6.5 | -0.5133 | 0.07055 | 0.0008 | -7.2757
-6 | -0.4846 | 0.05839 | -0.0166 | -8.2994
-5.5 | -0.4409 | 0.04319 | -0.0394 | -10.2084
-5 | -0.3876 | 0.02547 | -0.0581 | -15.2179
-4.5 | -0.3301 | 0.01164 | -0.0647 | -28.3591
-4 | -0.2609 | 0.00758 | -0.0641 | -34.4195
-3.5 | -0.1897 | 0.00614 | -0.0629 | -30.8958
-3 | -0.1192 | 0.00565 | -0.0618 | -21.0973
-2.5 | -0.0499 | 0.00547 | -0.0611 | -9.1225
-2 | 0.0184 | 0.00534 | -0.0606 | 3.4457
-1.5 | 0.0861 | 0.00522 | -0.0603 | 16.4943
-1 | 0.1534 | 0.0051 | -0.0601 | 30.0784
-0.5 | 0.2203 | 0.00508 | -0.06 | 43.3661
0 | 0.2872 | 0.00509 | -0.0599 | 56.4244
0.5 | 0.3539 | 0.00513 | -0.0599 | 68.9864
1 | 0.4207 | 0.00522 | -0.0597 | 80.5939
1.5 | 0.4876 | 0.00534 | -0.0596 | 91.3109
2 | 0.5547 | 0.00547 | -0.0593 | 101.4077
2.5 | 0.6221 | 0.00559 | -0.059 | 111.288
3 | 0.6898 | 0.0057 | -0.0585 | 121.0175
3.5 | 0.7534 | 0.00544 | -0.0569 | 138.4926
4 | 0.8222 | 0.00587 | -0.0559 | 140.0681
4.5 | 0.8916 | 0.00637 | -0.0546 | 139.9686
5 | 0.9614 | 0.00698 | -0.053 | 137.7364
5.5 | 1.0318 | 0.00773 | -0.051 | 133.4799
6 | 1.104 | 0.00856 | -0.0484 | 128.972
6.5 | 1.1728 | 0.01063 | -0.0441 | 110.3293
7 | 1.2157 | 0.01688 | -0.0375 | 72.0201
7.5 | 1.2217 | 0.02653 | -0.0321 | 46.0498
8 | 1.1967 | 0.03661 | -0.0294 | 32.6878
8.5 | 1.161 | 0.04788 | -0.0369 | 24.2481
9 | 1.1373 | 0.06543 | -0.0532 | 17.3819
9.5 | 1.1087 | 0.07961 | -0.0605 | 13.9266
10 | 1.0821 | 0.09286 | -0.0673 | 11.653
10.5 | 1.059 | 0.10588 | -0.0739 | 10.0019
11 | 1.0395 | 0.11881 | -0.0803 | 8.7493
11.5 | 1.0245 | 0.13163 | -0.0866 | 7.7832
12 | 1.0145 | 0.14452 | -0.093 | 7.0198
12.5 | 1.0098 | 0.15722 | -0.0993 | 6.4228
13 | 1.0107 | 0.16941 | -0.1054 | 5.966
13.5 | 1.0148 | 0.18162 | -0.1116 | 5.5875
14.5 | 1.0311 | 0.20667 | -0.1244 | 4.9891
15 | 1.0442 | 0.2186 | -0.1305 | 4.7768
15.5 | 1.06 | 0.23017 | -0.1365 | 4.6053
16 | 1.0776 | 0.24139 | -0.1424 | 4.4641
16.5 | 1.0966 | 0.25217 | -0.1482 | 4.3487
17.5 | 1.1362 | 0.27354 | -0.1601 | 4.1537
18 | 1.1573 | 0.28346 | -0.1657 | 4.0828
18.5 | 1.1786 | 0.29339 | -0.1715 | 4.0172
19 | 1.2003 | 0.30344 | -0.1773 | 3.9556
19.5 | 1.2233 | 0.31357 | -0.183 | 3.9012
20 | 1.2452 | 0.32343 | -0.1889 | 3.85

## 97. Re 8M Mach 0.00 (1)
BIGFOIL.COM POLAR EXPORT
ag17
AG17 |  |  |  | Cl Max: | 0.991 | at alpha= | 8 | deg
JavaFoil+Calcfoil stall+Eppler ext transition |  |  |  | L/D Max: | 105.435 | at alpha= | 5 | deg
Re: | 8000000 |  |  | Cd Min: | 0.00697 | at alpha= | -0.5 | deg
Mach: | 0 |  |  | Cl=0 at alpha= | -2.2281 | deg
|  |  |  | @ Cl=0.1, Cd= | 0.0070162
|  |  |  | @ Cl=0.4, Cd= | 0.0071926
|  |  |  | @ Cl=0.6, Cd= | 0.05594
alpha (deg) | Cl | Cd | Cm | Cl/Cd
-13.5 | -0.257 | 0.08553 | -0.028 | -3
-13 | -0.272 | 0.08081 | -0.028 | -3.361
-12.5 | -0.288 | 0.07468 | -0.029 | -3.851
-12 | -0.303 | 0.07006 | -0.029 | -4.327
-11.5 | -0.318 | 0.06633 | -0.029 | -4.796
-11 | -0.333 | 0.06188 | -0.03 | -5.38
-10.5 | -0.347 | 0.05706 | -0.031 | -6.082
-10 | -0.359 | 0.05322 | -0.031 | -6.744
-9.5 | -0.373 | 0.04512 | -0.034 | -8.264
-9 | -0.392 | 0.03249 | -0.039 | -12.051
-8.5 | -0.456 | 0.00895 | -0.049 | -50.93
-8 | -0.452 | 0.0087 | -0.049 | -51.967
-7.5 | -0.442 | 0.00857 | -0.049 | -51.63
-7 | -0.426 | 0.00839 | -0.049 | -50.739
-6.5 | -0.402 | 0.00823 | -0.049 | -48.913
-6 | -0.372 | 0.00812 | -0.049 | -45.871
-5.5 | -0.336 | 0.00792 | -0.049 | -42.414
-5 | -0.294 | 0.00779 | -0.049 | -37.757
-4.5 | -0.247 | 0.00768 | -0.049 | -32.203
-4 | -0.197 | 0.00759 | -0.049 | -25.932
-3.5 | -0.143 | 0.00752 | -0.049 | -19.063
-3 | -0.088 | 0.00746 | -0.049 | -11.77
-2.5 | -0.031 | 0.00741 | -0.049 | -4.189
-2 | 0.026 | 0.00714 | -0.049 | 3.69
-1.5 | 0.084 | 0.00703 | -0.049 | 11.963
-1 | 0.142 | 0.00698 | -0.049 | 20.323
-0.5 | 0.2 | 0.00697 | -0.049 | 28.671
0 | 0.258 | 0.007 | -0.049 | 36.789
0.5 | 0.315 | 0.00706 | -0.049 | 44.635
1 | 0.373 | 0.00715 | -0.049 | 52.168
1.5 | 0.43 | 0.00724 | -0.049 | 59.445
2 | 0.488 | 0.00736 | -0.049 | 66.312
2.5 | 0.545 | 0.0075 | -0.049 | 72.696
3 | 0.602 | 0.00764 | -0.05 | 78.789
3.5 | 0.658 | 0.00782 | -0.05 | 84.146
4 | 0.714 | 0.00796 | -0.05 | 89.671
4.5 | 0.767 | 0.00734 | -0.05 | 104.412
5 | 0.817 | 0.00774 | -0.05 | 105.435
5.5 | 0.862 | 0.00824 | -0.05 | 104.708
6 | 0.904 | 0.00893 | -0.05 | 101.153
6.5 | 0.939 | 0.00931 | -0.05 | 100.88
7 | 0.968 | 0.00972 | -0.05 | 99.547
7.5 | 0.984 | 0.01017 | -0.05 | 96.781
8 | 0.991 | 0.01064 | -0.05 | 93.15
8.5 | 0.988 | 0.01118 | -0.05 | 88.372
9 | 0.975 | 0.01178 | -0.05 | 82.787
9.5 | 0.953 | 0.01243 | -0.05 | 76.676
10 | 0.924 | 0.01311 | -0.05 | 70.461
10.5 | 0.888 | 0.014 | -0.05 | 63.42
11 | 0.84 | 0.01486 | -0.049 | 56.498
11.5 | 0.773 | 0.01815 | -0.048 | 42.577
12 | 0.699 | 0.02668 | -0.045 | 26.198
12.5 | 0.63 | 0.04043 | -0.042 | 15.575
13 | 0.57 | 0.05594 | -0.039 | 10.185

## 98. Re 8M Mach 0.00 (2)
BIGFOIL.COM POLAR EXPORT
ag17
AG17 |  |  |  | Cl Max: | 1.737 | at alpha= | 15 | deg
XFOIL ncrit=9 |  |  |  | L/D Max: | 134.541 | at alpha= | 4.5 | deg
Re: | 8000000 |  |  | Cd Min: | 0.0049 | at alpha= | -0.5 | deg
Mach: | 0 |  |  | Cl=0 at alpha= | -2.1687 | deg
|  |  |  | @ Cl=0.1, Cd= | 0.0049814
|  |  |  | @ Cl=0.4, Cd= | 0.0050665
|  |  |  | @ Cl=0.6, Cd= | 0.0053139
alpha (deg) | Cl | Cd | Cm | Cl/Cd
-14.5 | -0.696 | 0.18531 | 0.0539 | -3.7559
-14 | -0.6816 | 0.17892 | 0.0508 | -3.8095
-13.5 | -0.668 | 0.17236 | 0.0479 | -3.8756
-13 | -0.6547 | 0.1655 | 0.0449 | -3.9559
-11 | -0.9508 | 0.02561 | -0.0493 | -37.1261
-10.5 | -0.9112 | 0.01964 | -0.0516 | -46.3951
-10 | -0.8647 | 0.01592 | -0.0524 | -54.3153
-9.5 | -0.8148 | 0.01321 | -0.0528 | -61.6805
-9 | -0.7631 | 0.011 | -0.0529 | -69.3727
-8.5 | -0.71 | 0.00915 | -0.0529 | -77.5956
-8 | -0.6557 | 0.00774 | -0.0528 | -84.7158
-7.5 | -0.6002 | 0.00745 | -0.0527 | -80.5638
-7 | -0.5447 | 0.00716 | -0.0525 | -76.0754
-6.5 | -0.4828 | 0.00705 | -0.0538 | -68.4823
-6 | -0.428 | 0.00685 | -0.0534 | -62.4818
-5.5 | -0.3746 | 0.00684 | -0.0526 | -54.7661
-5 | -0.3194 | 0.00604 | -0.0524 | -52.8808
-4.5 | -0.2634 | 0.00571 | -0.0522 | -46.1296
-4 | -0.207 | 0.00549 | -0.0521 | -37.7049
-3.5 | -0.1506 | 0.00535 | -0.052 | -28.1495
-3 | -0.0941 | 0.00526 | -0.052 | -17.8897
-2.5 | -0.0375 | 0.00517 | -0.052 | -7.2534
-2 | 0.0191 | 0.00509 | -0.052 | 3.7525
-1.5 | 0.0757 | 0.00502 | -0.0521 | 15.0797
-1 | 0.1323 | 0.00493 | -0.0522 | 26.8357
-0.5 | 0.1889 | 0.0049 | -0.0522 | 38.551
0 | 0.2454 | 0.0049 | -0.0523 | 50.0816
0.5 | 0.3019 | 0.00495 | -0.0524 | 60.9899
1 | 0.3584 | 0.005 | -0.0524 | 71.68
1.5 | 0.4147 | 0.00509 | -0.0525 | 81.4735
2 | 0.4709 | 0.00518 | -0.0525 | 90.9073
3 | 0.5831 | 0.00532 | -0.0526 | 109.6053
3.5 | 0.6388 | 0.0053 | -0.0526 | 120.5283
4 | 0.6911 | 0.00521 | -0.0518 | 132.6488
4.5 | 0.7467 | 0.00555 | -0.0517 | 134.5405
5 | 0.8017 | 0.00599 | -0.0515 | 133.8397
5.5 | 0.8566 | 0.00641 | -0.0514 | 133.6349
6 | 0.9114 | 0.00683 | -0.0512 | 133.4407
6.5 | 0.9658 | 0.00729 | -0.0509 | 132.4829
7 | 1.0199 | 0.00779 | -0.0507 | 130.9243
7.5 | 1.0738 | 0.00826 | -0.0504 | 130
8 | 1.1272 | 0.00885 | -0.05 | 127.3672
8.5 | 1.1801 | 0.00948 | -0.0496 | 124.4831
9 | 1.232 | 0.01029 | -0.0491 | 119.7279
9.5 | 1.2839 | 0.01096 | -0.0486 | 117.1442
10 | 1.3357 | 0.01153 | -0.0482 | 115.8456
10.5 | 1.387 | 0.01215 | -0.0477 | 114.1564
11 | 1.4377 | 0.01279 | -0.0472 | 112.4081
11.5 | 1.4877 | 0.01349 | -0.0466 | 110.2817
12 | 1.5367 | 0.01429 | -0.046 | 107.5367
12.5 | 1.5809 | 0.01581 | -0.0447 | 99.9937
13 | 1.6221 | 0.01766 | -0.0431 | 91.8516
13.5 | 1.6601 | 0.01974 | -0.0412 | 84.0983
14 | 1.6936 | 0.02212 | -0.039 | 76.5642
14.5 | 1.7202 | 0.02496 | -0.0361 | 68.9183
15 | 1.737 | 0.02825 | -0.0326 | 61.4867
15.5 | 1.7319 | 0.03189 | -0.0267 | 54.3086
16 | 1.7072 | 0.03815 | -0.0238 | 44.7497
16.5 | 1.6776 | 0.04863 | -0.0284 | 34.4972
17 | 1.6275 | 0.06582 | -0.0394 | 24.7265
17.5 | 1.5465 | 0.08966 | -0.0528 | 17.2485
18 | 1.4459 | 0.11714 | -0.0665 | 12.3433
18.5 | 1.3499 | 0.1456 | -0.0814 | 9.2713
19 | 1.2634 | 0.17574 | -0.0988 | 7.189
20 | 1.1693 | 0.22769 | -0.1308 | 5.1355

## 99. Re 8M Mach 0.10 (1)
BIGFOIL.COM POLAR EXPORT
ag17
AG17 |  |  |  | Cl Max: | 0.988 | at alpha= | 8 | deg
JavaFoil+Calcfoil stall+Eppler ext transition |  |  |  | L/D Max: | 105.333 | at alpha= | 5 | deg
Re: | 8000000 |  |  | Cd Min: | 0.00697 | at alpha= | -0.5 | deg
Mach: | 0.1 |  |  | Cl=0 at alpha= | -2.2281 | deg
|  |  |  | @ Cl=0.1, Cd= | 0.0070271
|  |  |  | @ Cl=0.4, Cd= | 0.0071988
|  |  |  | @ Cl=0.6, Cd= | 0.06165
alpha (deg) | Cl | Cd | Cm | Cl/Cd
-13.5 | -0.22 | 0.08643 | -0.027 | -2.542
-13 | -0.236 | 0.08161 | -0.028 | -2.896
-12.5 | -0.254 | 0.07567 | -0.029 | -3.357
-12 | -0.272 | 0.07104 | -0.029 | -3.824
-11.5 | -0.289 | 0.06727 | -0.029 | -4.297
-11 | -0.307 | 0.06271 | -0.03 | -4.887
-10.5 | -0.323 | 0.05878 | -0.03 | -5.491
-10 | -0.337 | 0.05503 | -0.03 | -6.132
-9.5 | -0.353 | 0.04852 | -0.033 | -7.266
-9 | -0.373 | 0.03608 | -0.038 | -10.328
-8.5 | -0.443 | 0.00908 | -0.049 | -48.742
-8 | -0.442 | 0.00875 | -0.049 | -50.536
-7.5 | -0.435 | 0.00861 | -0.049 | -50.585
-7 | -0.421 | 0.00843 | -0.049 | -50.016
-6.5 | -0.4 | 0.00826 | -0.049 | -48.4
-6 | -0.371 | 0.00815 | -0.049 | -45.558
-5.5 | -0.336 | 0.00795 | -0.049 | -42.247
-5 | -0.295 | 0.0078 | -0.05 | -37.737
-4.5 | -0.248 | 0.0077 | -0.05 | -32.205
-4 | -0.198 | 0.0076 | -0.05 | -25.99
-3.5 | -0.144 | 0.00753 | -0.05 | -19.123
-3 | -0.088 | 0.00747 | -0.05 | -11.808
-2.5 | -0.031 | 0.00743 | -0.05 | -4.203
-2 | 0.026 | 0.00715 | -0.05 | 3.703
-1.5 | 0.085 | 0.00704 | -0.05 | 12.004
-1 | 0.143 | 0.00699 | -0.05 | 20.399
-0.5 | 0.201 | 0.00697 | -0.05 | 28.783
0 | 0.259 | 0.00701 | -0.05 | 36.914
0.5 | 0.317 | 0.00707 | -0.05 | 44.794
1 | 0.375 | 0.00716 | -0.05 | 52.346
1.5 | 0.433 | 0.00725 | -0.05 | 59.644
2 | 0.49 | 0.00737 | -0.05 | 66.521
2.5 | 0.548 | 0.00751 | -0.05 | 72.904
3 | 0.605 | 0.00766 | -0.05 | 79
3.5 | 0.661 | 0.00784 | -0.05 | 84.334
4 | 0.717 | 0.00798 | -0.05 | 89.823
4.5 | 0.771 | 0.00737 | -0.05 | 104.504
5 | 0.82 | 0.00779 | -0.05 | 105.333
5.5 | 0.866 | 0.00829 | -0.05 | 104.508
6 | 0.907 | 0.00898 | -0.05 | 100.915
6.5 | 0.941 | 0.00936 | -0.05 | 100.611
7 | 0.969 | 0.00982 | -0.05 | 98.654
7.5 | 0.984 | 0.01026 | -0.05 | 95.877
8 | 0.988 | 0.01073 | -0.05 | 92.029
8.5 | 0.981 | 0.01129 | -0.05 | 86.846
9 | 0.964 | 0.01192 | -0.05 | 80.83
9.5 | 0.937 | 0.01261 | -0.05 | 74.242
10 | 0.901 | 0.01334 | -0.05 | 67.556
10.5 | 0.859 | 0.01434 | -0.05 | 59.917
11 | 0.8 | 0.01542 | -0.049 | 51.881
11.5 | 0.725 | 0.0199 | -0.048 | 36.43
12 | 0.644 | 0.03189 | -0.044 | 20.189
12.5 | 0.572 | 0.04853 | -0.041 | 11.787
13 | 0.515 | 0.06165 | -0.038 | 8.361

## 100. Re 8M Mach 0.10 (2)
BIGFOIL.COM POLAR EXPORT
ag17
AG17 |  |  |  | Cl Max: | 1.7026 | at alpha= | 14.5 | deg
XFOIL ncrit=9 |  |  |  | L/D Max: | 134.865 | at alpha= | 4.5 | deg
Re: | 8000000 |  |  | Cd Min: | 0.0049 | at alpha= | -0.5 | deg
Mach: | 0.1 |  |  | Cl=0 at alpha= | -2.1675 | deg
|  |  |  | @ Cl=0.1, Cd= | 0.0050027
|  |  |  | @ Cl=0.4, Cd= | 0.005066
|  |  |  | @ Cl=0.6, Cd= | 0.0053252
alpha (deg) | Cl | Cd | Cm | Cl/Cd
-20 | -0.8689 | 0.26868 | 0.097 | -3.234
-19.5 | -0.8515 | 0.2619 | 0.0927 | -3.2512
-19 | -0.834 | 0.25501 | 0.0885 | -3.2705
-18.5 | -0.8167 | 0.24808 | 0.0844 | -3.2921
-18 | -0.7996 | 0.24105 | 0.0804 | -3.3172
-17.5 | -0.7828 | 0.23399 | 0.0765 | -3.3454
-17 | -0.7664 | 0.22683 | 0.0727 | -3.3787
-16.5 | -0.75 | 0.21952 | 0.0689 | -3.4165
-16 | -0.7342 | 0.21205 | 0.0652 | -3.4624
-15.5 | -0.7209 | 0.20375 | 0.0614 | -3.5382
-15 | -0.708 | 0.19534 | 0.0578 | -3.6244
-14.5 | -0.6967 | 0.18575 | 0.0541 | -3.7507
-14 | -0.682 | 0.17934 | 0.051 | -3.8028
-13.5 | -0.6682 | 0.17276 | 0.0481 | -3.8678
-13 | -0.6547 | 0.16592 | 0.0451 | -3.9459
-12.5 | -0.6401 | 0.15892 | 0.0424 | -4.0278
-12 | -0.6288 | 0.15135 | 0.0395 | -4.1546
-11.5 | -0.6184 | 0.14365 | 0.0366 | -4.3049
-10.5 | -0.6947 | 0.10122 | 0.0202 | -6.8633
-10 | -0.6707 | 0.09807 | 0.0187 | -6.839
-9.5 | -0.6581 | 0.09205 | 0.0155 | -7.1494
-9 | -0.6479 | 0.08552 | 0.0116 | -7.576
-8.5 | -0.6361 | 0.07895 | 0.0065 | -8.057
-8 | -0.6619 | 0.00784 | -0.0536 | -84.426
-7.5 | -0.6057 | 0.00751 | -0.0534 | -80.6525
-7 | -0.5496 | 0.00719 | -0.0532 | -76.4395
-6.5 | -0.4869 | 0.00707 | -0.0544 | -68.8685
-6 | -0.4316 | 0.00686 | -0.0539 | -62.9155
-5.5 | -0.3776 | 0.00683 | -0.0531 | -55.2855
-5 | -0.3219 | 0.00613 | -0.0528 | -52.5122
-4.5 | -0.2654 | 0.00574 | -0.0526 | -46.2369
-4 | -0.2086 | 0.0055 | -0.0525 | -37.9273
-3.5 | -0.1517 | 0.00536 | -0.0524 | -28.3022
-3 | -0.0948 | 0.00527 | -0.0523 | -17.9886
-2.5 | -0.0379 | 0.00518 | -0.0523 | -7.3166
-2 | 0.0191 | 0.00509 | -0.0523 | 3.7525
-1.5 | 0.0761 | 0.00503 | -0.0523 | 15.1292
-0.5 | 0.1899 | 0.0049 | -0.0525 | 38.7551
0 | 0.2468 | 0.00491 | -0.0526 | 50.2648
0.5 | 0.3036 | 0.00495 | -0.0526 | 61.3333
1 | 0.3604 | 0.00501 | -0.0527 | 71.9361
1.5 | 0.417 | 0.00509 | -0.0527 | 81.9253
2 | 0.4736 | 0.00519 | -0.0527 | 91.2524
2.5 | 0.5301 | 0.00527 | -0.0528 | 100.5882
3 | 0.5865 | 0.00533 | -0.0528 | 110.0375
3.5 | 0.6425 | 0.00531 | -0.0528 | 120.9981
4 | 0.6953 | 0.00523 | -0.052 | 132.9446
4.5 | 0.7512 | 0.00557 | -0.0518 | 134.8654
5 | 0.8066 | 0.00602 | -0.0516 | 133.9867
5.5 | 0.862 | 0.00644 | -0.0514 | 133.8509
6 | 0.9173 | 0.00687 | -0.0512 | 133.5226
6.5 | 0.9721 | 0.00735 | -0.0509 | 132.2585
7 | 1.0267 | 0.00787 | -0.0506 | 130.4574
7.5 | 1.0812 | 0.00835 | -0.0502 | 129.485
8 | 1.1352 | 0.00895 | -0.0498 | 126.838
8.5 | 1.1886 | 0.00963 | -0.0493 | 123.4268
9 | 1.2409 | 0.0105 | -0.0486 | 118.181
9.5 | 1.2937 | 0.01111 | -0.0481 | 116.4446
10 | 1.3463 | 0.0117 | -0.0475 | 115.0684
10.5 | 1.3983 | 0.01234 | -0.047 | 113.3144
11 | 1.4496 | 0.01304 | -0.0463 | 111.1656
11.5 | 1.4999 | 0.01385 | -0.0455 | 108.296
12 | 1.5473 | 0.01508 | -0.0444 | 102.6061
12.5 | 1.59 | 0.01702 | -0.0426 | 93.4195
13 | 1.6292 | 0.01923 | -0.0406 | 84.7218
13.5 | 1.663 | 0.02188 | -0.0381 | 76.0055
14 | 1.6892 | 0.02503 | -0.0351 | 67.487
14.5 | 1.7026 | 0.02889 | -0.0312 | 58.9339
15 | 1.6897 | 0.03321 | -0.0249 | 50.8793
15.5 | 1.6644 | 0.04025 | -0.0236 | 41.3516
16 | 1.6243 | 0.05368 | -0.0315 | 30.2589
16.5 | 1.5753 | 0.07162 | -0.0432 | 21.9953
17 | 1.4922 | 0.09594 | -0.0563 | 15.5535
17.5 | 1.4027 | 0.12118 | -0.0687 | 11.5753
18 | 1.3202 | 0.1469 | -0.0823 | 8.9871
18.5 | 1.2574 | 0.17097 | -0.096 | 7.3545
19 | 1.189 | 0.20098 | -0.1143 | 5.916
19.5 | 1.1624 | 0.22175 | -0.127 | 5.2419

## 101. Re 8M Mach 0.25 (1)
BIGFOIL.COM POLAR EXPORT
ag17
AG17 |  |  |  | Cl Max: | 0.97 | at alpha= | 7 | deg
JavaFoil+Calcfoil stall+Eppler ext transition |  |  |  | L/D Max: | 104.986 | at alpha= | 5 | deg
Re: | 8000000 |  |  | Cd Min: | 0.00702 | at alpha= | -0.5 | deg
Mach: | 0.25 |  |  | Cl=0 at alpha= | -2.2288 | deg
|  |  |  | @ Cl=0.1, Cd= | 0.0070792
|  |  |  | @ Cl=0.4, Cd= | 0.06799
|  |  |  | @ Cl=0.6, Cd= | 0.06799
alpha (deg) | Cl | Cd | Cm | Cl/Cd
-12 | -0.055 | 0.07439 | -0.028 | -0.743
-11.5 | -0.052 | 0.07204 | -0.027 | -0.727
-11 | -0.049 | 0.07427 | -0.021 | -0.662
-10.5 | -0.047 | 0.0613 | -0.03 | -0.767
-10 | -0.141 | 0.05846 | -0.029 | -2.411
-9.5 | -0.191 | 0.05479 | -0.03 | -3.479
-9 | -0.232 | 0.05115 | -0.03 | -4.532
-8.5 | -0.271 | 0.04155 | -0.035 | -6.514
-8 | -0.324 | 0.01778 | -0.045 | -18.234
-7.5 | -0.375 | 0.00888 | -0.051 | -42.242
-7 | -0.382 | 0.00867 | -0.051 | -44.133
-6.5 | -0.377 | 0.00844 | -0.051 | -44.733
-6 | -0.361 | 0.00826 | -0.051 | -43.648
-5.5 | -0.333 | 0.00813 | -0.051 | -40.923
-5 | -0.296 | 0.00795 | -0.051 | -37.223
-4.5 | -0.252 | 0.00779 | -0.051 | -32.282
-4 | -0.202 | 0.00769 | -0.051 | -26.208
-3.5 | -0.147 | 0.0076 | -0.051 | -19.393
-3 | -0.09 | 0.00753 | -0.051 | -12.013
-2.5 | -0.032 | 0.00748 | -0.051 | -4.285
-2 | 0.027 | 0.0072 | -0.051 | 3.774
-1.5 | 0.087 | 0.00709 | -0.051 | 12.243
-1 | 0.147 | 0.00704 | -0.051 | 20.819
-0.5 | 0.206 | 0.00702 | -0.051 | 29.375
0 | 0.266 | 0.00706 | -0.051 | 37.665
0.5 | 0.326 | 0.00713 | -0.051 | 45.682
1 | 0.385 | 0.00722 | -0.051 | 53.356
1.5 | 0.444 | 0.00732 | -0.051 | 60.702
2 | 0.504 | 0.00744 | -0.051 | 67.652
2.5 | 0.563 | 0.0076 | -0.051 | 74.051
3 | 0.621 | 0.00776 | -0.051 | 80.039
3.5 | 0.679 | 0.00796 | -0.051 | 85.363
4 | 0.736 | 0.00812 | -0.051 | 90.644
4.5 | 0.791 | 0.00754 | -0.051 | 104.804
5 | 0.84 | 0.008 | -0.051 | 104.986
5.5 | 0.885 | 0.0088 | -0.051 | 100.495
6 | 0.923 | 0.00926 | -0.051 | 99.611
6.5 | 0.952 | 0.00971 | -0.051 | 97.979
7 | 0.97 | 0.01021 | -0.051 | 95.059
7.5 | 0.97 | 0.01073 | -0.051 | 90.378
8 | 0.951 | 0.0113 | -0.051 | 84.16
8.5 | 0.915 | 0.01196 | -0.051 | 76.496
9 | 0.859 | 0.01287 | -0.051 | 66.775
9.5 | 0.787 | 0.0139 | -0.051 | 56.612
10 | 0.687 | 0.01535 | -0.051 | 44.775
10.5 | 0.571 | 0.0194 | -0.049 | 29.41
11 | 0.442 | 0.03248 | -0.045 | 13.601
11.5 | 0.315 | 0.05656 | -0.038 | 5.576
12 | 0.193 | 0.06799 | -0.035 | 2.846

## 102. Re 8M Mach 0.25 (2)
BIGFOIL.COM POLAR EXPORT
ag17
AG17 |  |  |  | Cl Max: | 1.4916 | at alpha= | 11.5 | deg
XFOIL ncrit=9 |  |  |  | L/D Max: | 136.211 | at alpha= | 4.5 | deg
Re: | 8000000 |  |  | Cd Min: | 0.00492 | at alpha= | -0.5 | deg
Mach: | 0.25 |  |  | Cl=0 at alpha= | -2.1619 | deg
|  |  |  | @ Cl=0.1, Cd= | 0.0050187
|  |  |  | @ Cl=0.4, Cd= | 0.005084
|  |  |  | @ Cl=0.6, Cd= | 0.0054009
alpha (deg) | Cl | Cd | Cm | Cl/Cd
-20 | -0.8855 | 0.27345 | 0.1003 | -3.2383
-19.5 | -0.867 | 0.26638 | 0.0959 | -3.2547
-19 | -0.8486 | 0.25923 | 0.0915 | -3.2735
-18.5 | -0.8303 | 0.25205 | 0.0872 | -3.2942
-18 | -0.8121 | 0.24477 | 0.083 | -3.3178
-17.5 | -0.7942 | 0.23746 | 0.0789 | -3.3446
-17 | -0.7766 | 0.23008 | 0.0749 | -3.3753
-16.5 | -0.7594 | 0.22266 | 0.071 | -3.4106
-16 | -0.7424 | 0.21504 | 0.0671 | -3.4524
-15.5 | -0.7271 | 0.20688 | 0.0632 | -3.5146
-15 | -0.7123 | 0.19877 | 0.0594 | -3.5835
-14 | -0.6851 | 0.18164 | 0.0522 | -3.7717
-13.5 | -0.6699 | 0.17498 | 0.0491 | -3.8284
-13 | -0.6556 | 0.16816 | 0.0461 | -3.8987
-12.5 | -0.6397 | 0.16113 | 0.0432 | -3.9701
-12 | -0.6273 | 0.15348 | 0.0403 | -4.0872
-11.5 | -0.6158 | 0.14573 | 0.0373 | -4.2256
-11 | -0.6054 | 0.13793 | 0.0344 | -4.3892
-10.5 | -0.5955 | 0.13003 | 0.0315 | -4.5797
-10 | -0.5863 | 0.12211 | 0.0284 | -4.8014
-9.5 | -0.5778 | 0.11411 | 0.0253 | -5.0635
-8 | -0.6839 | 0.01822 | -0.0563 | -37.5357
-7.5 | -0.6359 | 0.01005 | -0.0577 | -63.2736
-7 | -0.5773 | 0.0081 | -0.0571 | -71.2716
-6.5 | -0.5105 | 0.00747 | -0.0579 | -68.34
-6 | -0.4517 | 0.0071 | -0.057 | -63.6197
-5.5 | -0.3946 | 0.00701 | -0.0558 | -56.291
-4.5 | -0.2768 | 0.00597 | -0.0548 | -46.3652
-4 | -0.2175 | 0.00561 | -0.0545 | -38.7701
-3.5 | -0.1581 | 0.00542 | -0.0542 | -29.1697
-3 | -0.099 | 0.00533 | -0.054 | -18.5741
-2.5 | -0.0399 | 0.00523 | -0.0539 | -7.6291
-2 | 0.0191 | 0.00513 | -0.0538 | 3.7232
-1.5 | 0.0779 | 0.00506 | -0.0538 | 15.3953
-1 | 0.1368 | 0.00495 | -0.0539 | 27.6364
-0.5 | 0.1955 | 0.00492 | -0.0539 | 39.7358
0 | 0.2542 | 0.00494 | -0.0539 | 51.4575
0.5 | 0.3128 | 0.00498 | -0.054 | 62.8112
1 | 0.3714 | 0.00504 | -0.054 | 73.6905
1.5 | 0.4299 | 0.00513 | -0.054 | 83.8012
2 | 0.4884 | 0.00523 | -0.054 | 93.3843
2.5 | 0.5469 | 0.00531 | -0.054 | 102.9944
3 | 0.6053 | 0.00541 | -0.0539 | 111.8854
3.5 | 0.6634 | 0.00541 | -0.0539 | 122.6248
4 | 0.7182 | 0.00533 | -0.0528 | 134.7467
4.5 | 0.7764 | 0.0057 | -0.0525 | 136.2105
5 | 0.8342 | 0.00617 | -0.0522 | 135.2026
5.5 | 0.8924 | 0.00659 | -0.0517 | 135.4173
6 | 0.95 | 0.00713 | -0.0512 | 133.2398
6.5 | 1.0077 | 0.00767 | -0.0506 | 131.382
7 | 1.0655 | 0.0082 | -0.0499 | 129.939
7.5 | 1.1231 | 0.00883 | -0.049 | 127.1914
8 | 1.1801 | 0.0096 | -0.048 | 122.9271
8.5 | 1.2358 | 0.01066 | -0.0468 | 115.9287
9 | 1.2925 | 0.0114 | -0.0457 | 113.3772
9.5 | 1.3484 | 0.01232 | -0.0443 | 109.4481
10 | 1.402 | 0.01367 | -0.0426 | 102.5604
10.5 | 1.4495 | 0.01606 | -0.0402 | 90.2553
11 | 1.4833 | 0.02037 | -0.0365 | 72.8179
11.5 | 1.4916 | 0.02729 | -0.0316 | 54.6574
12 | 1.468 | 0.03527 | -0.0259 | 41.6218
12.5 | 1.4306 | 0.04385 | -0.0258 | 32.6249
13 | 1.3974 | 0.05943 | -0.0391 | 23.5134
13.5 | 1.3646 | 0.07686 | -0.0509 | 17.7544
14 | 1.3269 | 0.09284 | -0.0585 | 14.2923
14.5 | 1.287 | 0.1084 | -0.0655 | 11.8727
15 | 1.249 | 0.12387 | -0.0728 | 10.0832
15.5 | 1.2125 | 0.13985 | -0.0808 | 8.67
16 | 1.1798 | 0.15632 | -0.0896 | 7.5473
16.5 | 1.151 | 0.17342 | -0.0992 | 6.6371

## 103. Re 8M Mach 0.50 (1)
BIGFOIL.COM POLAR EXPORT
ag17
AG17 |  |  |  | Cl Max: | 1.175 | at alpha= | 20 | deg
JavaFoil+Calcfoil stall+Eppler ext transition |  |  |  | L/D Max: | 103.936 | at alpha= | 4.5 | deg
Re: | 8000000 |  |  | Cd Min: | 0.00724 | at alpha= | -0.5 | deg
Mach: | 0.5 |  |  | Cl=0 at alpha= | -2.2273 | deg
|  |  |  | @ Cl=0.1, Cd= | 0.0073078
|  |  |  | @ Cl=0.4, Cd= | 0.0074255
|  |  |  | @ Cl=0.6, Cd= | 0.0079039
alpha (deg) | Cl | Cd | Cm | Cl/Cd
-20 | -0.942 | 0.15358 | -0.033 | -6.134
-19.5 | -0.917 | 0.14879 | -0.033 | -6.161
-19 | -0.894 | 0.14311 | -0.034 | -6.244
-18.5 | -0.866 | 0.13829 | -0.033 | -6.263
-18 | -0.839 | 0.13418 | -0.033 | -6.249
-17.5 | -0.812 | 0.12629 | -0.032 | -6.431
-17 | -0.787 | 0.11802 | -0.032 | -6.666
-16.5 | -0.761 | 0.12432 | -0.032 | -6.122
-16 | -0.735 | 0.11719 | -0.032 | -6.268
-15.5 | -0.707 | 0.11211 | -0.031 | -6.307
-15 | -0.681 | 0.10423 | -0.031 | -6.537
-14.5 | -0.655 | 0.09645 | -0.031 | -6.796
-14 | -0.63 | 0.08972 | -0.032 | -7.023
-13.5 | -0.602 | 0.09759 | -0.03 | -6.167
-13 | -0.576 | 0.08803 | -0.03 | -6.54
-12.5 | -0.551 | 0.08028 | -0.032 | -6.861
-12 | -0.526 | 0.07275 | -0.033 | -7.234
-11.5 | -0.496 | 0.07685 | -0.03 | -6.459
-11 | -0.47 | 0.07288 | -0.03 | -6.444
-10.5 | -0.445 | 0.06471 | -0.032 | -6.876
-10 | -0.423 | 0.05534 | -0.036 | -7.65
-9.5 | -0.407 | 0.04218 | -0.042 | -9.655
-9 | -0.363 | 0.05827 | -0.029 | -6.225
-8.5 | -0.34 | 0.04941 | -0.034 | -6.886
-8 | -0.338 | 0.02505 | -0.048 | -13.513
-7.5 | -0.285 | 0.04607 | -0.033 | -6.183
-7 | -0.273 | 0.02851 | -0.045 | -9.577
-6.5 | -0.242 | 0.0296 | -0.043 | -8.176
-6 | -0.251 | 0.00883 | -0.057 | -28.426
-5.5 | -0.218 | 0.00871 | -0.057 | -24.995
-5 | -0.184 | 0.00843 | -0.057 | -21.891
-4.5 | -0.194 | 0.0083 | -0.057 | -23.367
-4 | -0.208 | 0.0081 | -0.057 | -25.612
-3.5 | -0.16 | 0.00792 | -0.057 | -20.167
-3 | -0.1 | 0.0078 | -0.057 | -12.776
-2.5 | -0.036 | 0.00771 | -0.057 | -4.615
-2 | 0.03 | 0.00744 | -0.057 | 4.075
-1.5 | 0.097 | 0.00731 | -0.057 | 13.274
-1 | 0.164 | 0.00726 | -0.057 | 22.562
-0.5 | 0.231 | 0.00724 | -0.057 | 31.867
0 | 0.297 | 0.00728 | -0.057 | 40.837
0.5 | 0.364 | 0.00736 | -0.057 | 49.463
1 | 0.43 | 0.00748 | -0.057 | 57.53
1.5 | 0.497 | 0.00763 | -0.057 | 65.09
2 | 0.563 | 0.00779 | -0.057 | 72.241
2.5 | 0.628 | 0.00799 | -0.057 | 78.679
3 | 0.693 | 0.00823 | -0.057 | 84.29
3.5 | 0.757 | 0.00851 | -0.057 | 88.995
4 | 0.82 | 0.00881 | -0.057 | 93.056
4.5 | 0.875 | 0.00842 | -0.057 | 103.936
5 | 0.918 | 0.00913 | -0.057 | 100.477
5.5 | 0.937 | 0.01017 | -0.057 | 92.149
6 | 0.895 | 0.0109 | -0.057 | 82.156
6.5 | 0.579 | 0.01181 | -0.057 | 49.032
7 | 0.612 | 0.01277 | -0.057 | 47.907
7.5 | 0.644 | 0.01363 | -0.057 | 47.275
8 | 0.671 | 0.01471 | -0.057 | 45.632
8.5 | 0.702 | 0.01523 | -0.057 | 46.073
9 | 0.608 | 0.05711 | -0.036 | 10.642
9.5 | 0.725 | 0.02252 | -0.053 | 32.178
10 | 0.659 | 0.06536 | -0.035 | 10.085
10.5 | 0.736 | 0.04052 | -0.048 | 18.164
11 | 0.715 | 0.06928 | -0.037 | 10.327
11.5 | 0.731 | 0.08344 | -0.031 | 8.766
12 | 0.766 | 0.07599 | -0.036 | 10.078
12.5 | 0.785 | 0.08615 | -0.033 | 9.118
13 | 0.811 | 0.09411 | -0.033 | 8.618
13.5 | 0.839 | 0.10085 | -0.034 | 8.315
14 | 0.863 | 0.09785 | -0.033 | 8.819
14.5 | 0.89 | 0.10446 | -0.034 | 8.523
15 | 0.921 | 0.10764 | -0.036 | 8.556
15.5 | 0.94 | 0.11329 | -0.033 | 8.296
16 | 0.966 | 0.11827 | -0.034 | 8.168
16.5 | 0.998 | 0.11965 | -0.036 | 8.342
17 | 1.026 | 0.12617 | -0.037 | 8.129
17.5 | 1.043 | 0.12907 | -0.034 | 8.084
18 | 1.072 | 0.13232 | -0.036 | 8.1
18.5 | 1.104 | 0.13456 | -0.038 | 8.208
19 | 1.126 | 0.14844 | -0.037 | 7.585
19.5 | 1.147 | 0.14421 | -0.036 | 7.95
20 | 1.175 | 0.14938 | -0.037 | 7.868

## 104. Re 8M Mach 0.50 (2)
BIGFOIL.COM POLAR EXPORT
ag17
AG17 |  |  |  | Cl Max: | 1.2452 | at alpha= | 20 | deg
XFOIL ncrit=9 |  |  |  | L/D Max: | 143.489 | at alpha= | 4.5 | deg
Re: | 8000000 |  |  | Cd Min: | 0.00504 | at alpha= | -0.5 | deg
Mach: | 0.5 |  |  | Cl=0 at alpha= | -2.1338 | deg
|  |  |  | @ Cl=0.1, Cd= | 0.0051592
|  |  |  | @ Cl=0.4, Cd= | 0.005155
|  |  |  | @ Cl=0.6, Cd= | 0.0055133
alpha (deg) | Cl | Cd | Cm | Cl/Cd
-20 | -0.9679 | 0.29909 | 0.1163 | -3.2361
-19.5 | -0.9453 | 0.2905 | 0.1109 | -3.254
-19 | -0.9225 | 0.28181 | 0.1056 | -3.2735
-18.5 | -0.8997 | 0.27311 | 0.1004 | -3.2943
-18 | -0.877 | 0.26441 | 0.0953 | -3.3168
-17.5 | -0.8544 | 0.25573 | 0.0903 | -3.341
-17 | -0.832 | 0.24701 | 0.0854 | -3.3683
-16.5 | -0.81 | 0.23836 | 0.0806 | -3.3982
-16 | -0.7883 | 0.22973 | 0.076 | -3.4314
-15.5 | -0.7674 | 0.2211 | 0.0714 | -3.4708
-15 | -0.7474 | 0.21234 | 0.0669 | -3.5198
-14.5 | -0.7272 | 0.20353 | 0.0625 | -3.5729
-14 | -0.7078 | 0.19462 | 0.0583 | -3.6368
-13.5 | -0.6886 | 0.1858 | 0.0544 | -3.7061
-13 | -0.6705 | 0.178 | 0.0505 | -3.7669
-12.5 | -0.6502 | 0.17034 | 0.047 | -3.8171
-12 | -0.6332 | 0.16206 | 0.0435 | -3.9072
-11.5 | -0.6172 | 0.15387 | 0.0401 | -4.0112
-11 | -0.6023 | 0.14569 | 0.0368 | -4.1341
-10.5 | -0.5883 | 0.13755 | 0.0336 | -4.277
-10 | -0.5754 | 0.12944 | 0.0305 | -4.4453
-9.5 | -0.5629 | 0.12133 | 0.0273 | -4.6394
-9 | -0.5514 | 0.11325 | 0.0241 | -4.8689
-8.5 | -0.5406 | 0.10516 | 0.0207 | -5.1407
-8 | -0.5359 | 0.09623 | 0.0166 | -5.5689
-7.5 | -0.5279 | 0.08783 | 0.0124 | -6.0105
-7 | -0.5215 | 0.07923 | 0.0075 | -6.5821
-6.5 | -0.5146 | 0.07024 | 0.0005 | -7.3263
-6 | -0.4866 | 0.05807 | -0.0169 | -8.3795
-5.5 | -0.4424 | 0.04272 | -0.04 | -10.3558
-5 | -0.3887 | 0.025 | -0.0584 | -15.548
-4.5 | -0.3302 | 0.01202 | -0.0645 | -27.4709
-4 | -0.2614 | 0.00726 | -0.0641 | -36.0055
-3.5 | -0.1899 | 0.00599 | -0.0629 | -31.7028
-3 | -0.1194 | 0.00556 | -0.0619 | -21.4748
-2.5 | -0.0501 | 0.00541 | -0.0611 | -9.2606
-2 | 0.0183 | 0.00528 | -0.0606 | 3.4659
-1.5 | 0.086 | 0.00518 | -0.0603 | 16.6023
-1 | 0.1533 | 0.00508 | -0.0602 | 30.1772
-0.5 | 0.2204 | 0.00504 | -0.0601 | 43.7302
0 | 0.2873 | 0.00505 | -0.06 | 56.8911
0.5 | 0.3541 | 0.0051 | -0.0599 | 69.4314
1 | 0.4209 | 0.00518 | -0.0598 | 81.2548
1.5 | 0.4878 | 0.0053 | -0.0596 | 92.0377
2 | 0.555 | 0.00542 | -0.0593 | 102.3985
2.5 | 0.6225 | 0.00556 | -0.059 | 111.9604
3 | 0.6903 | 0.00571 | -0.0585 | 120.8932
3.5 | 0.7584 | 0.00578 | -0.0579 | 131.2111
4 | 0.823 | 0.00574 | -0.056 | 143.3798
4.5 | 0.8925 | 0.00622 | -0.0547 | 143.4887
5 | 0.9625 | 0.00682 | -0.0532 | 141.129
5.5 | 1.033 | 0.00756 | -0.0511 | 136.6402
6 | 1.1053 | 0.00838 | -0.0485 | 131.8974
6.5 | 1.1752 | 0.01027 | -0.0444 | 114.4304
7 | 1.2189 | 0.01645 | -0.0377 | 74.0973
7.5 | 1.2244 | 0.02623 | -0.0322 | 46.6794
8 | 1.1992 | 0.03641 | -0.0294 | 32.936
8.5 | 1.1633 | 0.0475 | -0.0365 | 24.4905
9 | 1.1399 | 0.06504 | -0.0531 | 17.5261
9.5 | 1.1118 | 0.07923 | -0.0604 | 14.0326
10 | 1.0855 | 0.09239 | -0.0671 | 11.7491
10.5 | 1.0626 | 0.10534 | -0.0736 | 10.0873
11 | 1.0434 | 0.11817 | -0.08 | 8.8297
11.5 | 1.0286 | 0.13087 | -0.0862 | 7.8597
12 | 1.0188 | 0.14361 | -0.0925 | 7.0942
12.5 | 1.0141 | 0.15617 | -0.0987 | 6.4936
13 | 1.0144 | 0.16841 | -0.1049 | 6.0234
13.5 | 1.0141 | 0.18203 | -0.1119 | 5.5711
14 | 1.0221 | 0.19405 | -0.118 | 5.2672
14.5 | 1.0324 | 0.20617 | -0.1242 | 5.0075
15 | 1.045 | 0.21831 | -0.1304 | 4.7868
15.5 | 1.0605 | 0.23003 | -0.1365 | 4.6103
16 | 1.078 | 0.24137 | -0.1424 | 4.4662
16.5 | 1.097 | 0.25221 | -0.1482 | 4.3495
17 | 1.1167 | 0.26294 | -0.1541 | 4.247
17.5 | 1.1365 | 0.27373 | -0.1601 | 4.1519
18 | 1.1575 | 0.28366 | -0.1658 | 4.0806
18.5 | 1.1789 | 0.29358 | -0.1715 | 4.0156
19 | 1.2006 | 0.30363 | -0.1774 | 3.9542
19.5 | 1.2235 | 0.31366 | -0.1831 | 3.9007
20 | 1.2452 | 0.32325 | -0.1889 | 3.8521

## 105. Re 10M Mach 0.00 (1)
BIGFOIL.COM POLAR EXPORT
ag17
AG17 |  |  |  | Cl Max: | 0.991 | at alpha= | 8 | deg
JavaFoil+Calcfoil stall+Eppler ext transition |  |  |  | L/D Max: | 107.968 | at alpha= | 5 | deg
Re: | 10000000 |  |  | Cd Min: | 0.00696 | at alpha= | -0.5 | deg
Mach: | 0 |  |  | Cl=0 at alpha= | -2.2281 | deg
|  |  |  | @ Cl=0.1, Cd= | 0.0070117
|  |  |  | @ Cl=0.4, Cd= | 0.0071574
|  |  |  | @ Cl=0.6, Cd= | 0.04669
alpha (deg) | Cl | Cd | Cm | Cl/Cd
-13.5 | -0.257 | 0.08473 | -0.028 | -3.03
-13 | -0.272 | 0.07987 | -0.028 | -3.404
-12.5 | -0.288 | 0.07317 | -0.03 | -3.939
-12 | -0.304 | 0.06845 | -0.03 | -4.44
-11.5 | -0.32 | 0.06365 | -0.031 | -5.021
-11 | -0.335 | 0.05872 | -0.032 | -5.705
-10.5 | -0.35 | 0.05281 | -0.033 | -6.633
-10 | -0.364 | 0.04809 | -0.034 | -7.564
-9.5 | -0.381 | 0.03816 | -0.037 | -9.981
-9 | -0.454 | 0.00977 | -0.049 | -46.453
-8.5 | -0.456 | 0.00892 | -0.049 | -51.081
-8 | -0.452 | 0.00867 | -0.049 | -52.14
-7.5 | -0.442 | 0.00847 | -0.049 | -52.253
-7 | -0.426 | 0.0083 | -0.049 | -51.311
-6.5 | -0.402 | 0.00814 | -0.049 | -49.422
-6 | -0.372 | 0.00803 | -0.049 | -46.352
-5.5 | -0.336 | 0.00784 | -0.049 | -42.871
-5 | -0.294 | 0.00771 | -0.049 | -38.129
-4.5 | -0.247 | 0.00762 | -0.049 | -32.468
-4 | -0.197 | 0.00752 | -0.049 | -26.157
-3.5 | -0.143 | 0.00745 | -0.049 | -19.243
-3 | -0.088 | 0.0074 | -0.049 | -11.86
-2.5 | -0.031 | 0.00736 | -0.049 | -4.222
-2 | 0.026 | 0.00712 | -0.049 | 3.7
-1.5 | 0.084 | 0.00702 | -0.049 | 11.974
-1 | 0.142 | 0.00699 | -0.049 | 20.317
-0.5 | 0.2 | 0.00696 | -0.049 | 28.7
0 | 0.258 | 0.00698 | -0.049 | 36.899
0.5 | 0.315 | 0.00703 | -0.049 | 44.826
1 | 0.373 | 0.00711 | -0.049 | 52.46
1.5 | 0.43 | 0.00721 | -0.049 | 59.693
2 | 0.488 | 0.00732 | -0.049 | 66.609
2.5 | 0.545 | 0.00745 | -0.049 | 73.153
3 | 0.602 | 0.0076 | -0.05 | 79.135
3.5 | 0.658 | 0.00779 | -0.05 | 84.531
4 | 0.714 | 0.00798 | -0.05 | 89.416
4.5 | 0.767 | 0.00822 | -0.05 | 93.322
5 | 0.817 | 0.00756 | -0.05 | 107.968
5.5 | 0.862 | 0.00805 | -0.05 | 107.132
6 | 0.904 | 0.00865 | -0.05 | 104.41
6.5 | 0.939 | 0.00901 | -0.05 | 104.173
7 | 0.968 | 0.00941 | -0.05 | 102.843
7.5 | 0.984 | 0.00984 | -0.05 | 100.023
8 | 0.991 | 0.01029 | -0.05 | 96.335
8.5 | 0.988 | 0.01078 | -0.05 | 91.636
9 | 0.975 | 0.01138 | -0.05 | 85.738
9.5 | 0.953 | 0.01198 | -0.05 | 79.565
10 | 0.924 | 0.0126 | -0.05 | 73.322
10.5 | 0.888 | 0.01337 | -0.05 | 66.406
11 | 0.847 | 0.01452 | -0.05 | 58.313
11.5 | 0.783 | 0.01616 | -0.049 | 48.467
12 | 0.711 | 0.02228 | -0.047 | 31.926
12.5 | 0.646 | 0.03168 | -0.044 | 20.378
13 | 0.581 | 0.04669 | -0.041 | 12.453

## 106. Re 10M Mach 0.00 (2)
BIGFOIL.COM POLAR EXPORT
ag17
AG17 |  |  |  | Cl Max: | 1.5412 | at alpha= | 12 | deg
XFOIL ncrit=9 |  |  |  | L/D Max: | 138.803 | at alpha= | 5.5 | deg
Re: | 10000000 |  |  | Cd Min: | 0.00486 | at alpha= | -0.5 | deg
Mach: | 0 |  |  | Cl=0 at alpha= | -2.1667 | deg
|  |  |  | @ Cl=0.1, Cd= | 0.0049612
|  |  |  | @ Cl=0.4, Cd= | 0.0050214
|  |  |  | @ Cl=0.6, Cd= | 0.0053706
alpha (deg) | Cl | Cd | Cm | Cl/Cd
-8 | -0.6562 | 0.00722 | -0.0528 | -90.8864
-7.5 | -0.6006 | 0.00689 | -0.0527 | -87.1698
-7 | -0.5397 | 0.00656 | -0.0538 | -82.2713
-6.5 | -0.4856 | 0.00651 | -0.0532 | -74.5929
-6 | -0.4317 | 0.00639 | -0.0526 | -67.5587
-5.5 | -0.3763 | 0.00633 | -0.0524 | -59.4471
-4.5 | -0.2641 | 0.00573 | -0.0522 | -46.0908
-4 | -0.2076 | 0.00544 | -0.0521 | -38.1618
-3.5 | -0.151 | 0.00526 | -0.052 | -28.7072
-3 | -0.0944 | 0.0052 | -0.052 | -18.1538
-2.5 | -0.0378 | 0.00513 | -0.052 | -7.3684
-2 | 0.0189 | 0.00505 | -0.0521 | 3.7426
-1.5 | 0.0756 | 0.005 | -0.0521 | 15.12
-1 | 0.1322 | 0.00491 | -0.0522 | 26.9246
-0.5 | 0.1889 | 0.00486 | -0.0523 | 38.8683
0 | 0.2455 | 0.00487 | -0.0523 | 50.4107
0.5 | 0.302 | 0.00492 | -0.0524 | 61.3821
1 | 0.3585 | 0.00497 | -0.0524 | 72.1328
1.5 | 0.415 | 0.00504 | -0.0525 | 82.3413
2 | 0.4712 | 0.00514 | -0.0525 | 91.6732
2.5 | 0.5275 | 0.00524 | -0.0526 | 100.6679
3 | 0.5835 | 0.00535 | -0.0526 | 109.0654
3.5 | 0.6395 | 0.00542 | -0.0526 | 117.9889
4 | 0.695 | 0.00547 | -0.0526 | 127.0567
4.5 | 0.7474 | 0.00541 | -0.0518 | 138.1516
5 | 0.8026 | 0.00582 | -0.0517 | 137.9038
5.5 | 0.8578 | 0.00618 | -0.0515 | 138.8026
6 | 0.9125 | 0.00661 | -0.0514 | 138.0484
6.5 | 0.967 | 0.00706 | -0.0511 | 136.9688
7 | 1.0213 | 0.00752 | -0.0509 | 135.8112
7.5 | 1.0754 | 0.00797 | -0.0506 | 134.931
8 | 1.1289 | 0.00856 | -0.0503 | 131.8808
8.5 | 1.1818 | 0.00919 | -0.0498 | 128.5963
9 | 1.2347 | 0.00972 | -0.0495 | 127.0267
9.5 | 1.2872 | 0.01027 | -0.0491 | 125.3359
10 | 1.3394 | 0.01082 | -0.0487 | 123.7893
10.5 | 1.3909 | 0.01141 | -0.0483 | 121.9018
11 | 1.4419 | 0.01204 | -0.0478 | 119.7591
11.5 | 1.4922 | 0.01273 | -0.0472 | 117.2192
12 | 1.5412 | 0.01354 | -0.0466 | 113.8257

## 107. Re 10M Mach 0.10 (1)
BIGFOIL.COM POLAR EXPORT
ag17
AG17 |  |  |  | Cl Max: | 0.988 | at alpha= | 8 | deg
JavaFoil+Calcfoil stall+Eppler ext transition |  |  |  | L/D Max: | 107.909 | at alpha= | 5 | deg
Re: | 10000000 |  |  | Cd Min: | 0.00696 | at alpha= | -0.5 | deg
Mach: | 0.1 |  |  | Cl=0 at alpha= | -2.2281 | deg
|  |  |  | @ Cl=0.1, Cd= | 0.0070222
|  |  |  | @ Cl=0.4, Cd= | 0.0071631
|  |  |  | @ Cl=0.6, Cd= | 0.05484
alpha (deg) | Cl | Cd | Cm | Cl/Cd
-13.5 | -0.22 | 0.08529 | -0.028 | -2.579
-13 | -0.237 | 0.08095 | -0.028 | -2.922
-12.5 | -0.254 | 0.07431 | -0.029 | -3.424
-12 | -0.272 | 0.06954 | -0.03 | -3.916
-11.5 | -0.29 | 0.06488 | -0.03 | -4.473
-11 | -0.308 | 0.06003 | -0.031 | -5.132
-10.5 | -0.325 | 0.05557 | -0.032 | -5.847
-10 | -0.341 | 0.05144 | -0.033 | -6.62
-9.5 | -0.357 | 0.04377 | -0.035 | -8.166
-9 | -0.39 | 0.0237 | -0.042 | -16.458
-8.5 | -0.443 | 0.009 | -0.049 | -49.179
-8 | -0.442 | 0.00872 | -0.049 | -50.711
-7.5 | -0.436 | 0.00851 | -0.049 | -51.196
-7 | -0.421 | 0.00833 | -0.049 | -50.581
-6.5 | -0.4 | 0.00817 | -0.049 | -48.971
-6 | -0.371 | 0.00806 | -0.049 | -46.079
-5.5 | -0.336 | 0.00786 | -0.049 | -42.744
-5 | -0.295 | 0.00774 | -0.05 | -38.069
-4.5 | -0.248 | 0.00763 | -0.05 | -32.504
-4 | -0.198 | 0.00754 | -0.05 | -26.217
-3.5 | -0.144 | 0.00747 | -0.05 | -19.284
-3 | -0.088 | 0.00741 | -0.05 | -11.903
-2.5 | -0.031 | 0.00737 | -0.05 | -4.237
-2 | 0.026 | 0.00713 | -0.05 | 3.715
-1.5 | 0.085 | 0.00703 | -0.05 | 12.017
-1 | 0.143 | 0.007 | -0.05 | 20.394
-0.5 | 0.201 | 0.00696 | -0.05 | 28.823
0 | 0.259 | 0.00699 | -0.05 | 37.039
0.5 | 0.317 | 0.00704 | -0.05 | 44.985
1 | 0.375 | 0.00712 | -0.05 | 52.637
1.5 | 0.433 | 0.00722 | -0.05 | 59.913
2 | 0.49 | 0.00733 | -0.05 | 66.888
2.5 | 0.548 | 0.00746 | -0.05 | 73.38
3 | 0.605 | 0.00762 | -0.05 | 79.36
3.5 | 0.661 | 0.0078 | -0.05 | 84.777
4 | 0.717 | 0.00801 | -0.05 | 89.574
4.5 | 0.771 | 0.00825 | -0.05 | 93.383
5 | 0.82 | 0.0076 | -0.05 | 107.909
5.5 | 0.866 | 0.00808 | -0.05 | 107.124
6 | 0.907 | 0.0087 | -0.05 | 104.175
6.5 | 0.941 | 0.00906 | -0.05 | 103.904
7 | 0.969 | 0.00949 | -0.05 | 102.065
7.5 | 0.984 | 0.00991 | -0.05 | 99.228
8 | 0.988 | 0.01038 | -0.05 | 95.19
8.5 | 0.981 | 0.01091 | -0.05 | 89.943
9 | 0.964 | 0.01151 | -0.05 | 83.736
9.5 | 0.937 | 0.01215 | -0.05 | 77.089
10 | 0.901 | 0.0128 | -0.05 | 70.395
10.5 | 0.859 | 0.01367 | -0.05 | 62.85
11 | 0.806 | 0.01329 | -0.05 | 60.682
11.5 | 0.734 | 0.01776 | -0.048 | 41.324
12 | 0.66 | 0.02492 | -0.046 | 26.489
12.5 | 0.586 | 0.03896 | -0.043 | 15.035
13 | 0.522 | 0.05484 | -0.04 | 9.528

## 108. Re 10M Mach 0.10 (2)
BIGFOIL.COM POLAR EXPORT
ag17
AG17 |  |  |  | Cl Max: | 1.6706 | at alpha= | 14.5 | deg
XFOIL ncrit=9 |  |  |  | L/D Max: | 139.226 | at alpha= | 5.5 | deg
Re: | 10000000 |  |  | Cd Min: | 0.00487 | at alpha= | -0.5 | deg
Mach: | 0.1 |  |  | Cl=0 at alpha= | -2.1658 | deg
|  |  |  | @ Cl=0.1, Cd= | 0.0049619
|  |  |  | @ Cl=0.4, Cd= | 0.0050256
|  |  |  | @ Cl=0.6, Cd= | 0.0053763
alpha (deg) | Cl | Cd | Cm | Cl/Cd
-10 | -0.8575 | 0.0242 | -0.0506 | -35.4339
-9.5 | -0.8146 | 0.0182 | -0.0527 | -44.7582
-9 | -0.7656 | 0.01449 | -0.0534 | -52.8364
-7.5 | -0.6061 | 0.00696 | -0.0535 | -87.0833
-7 | -0.5445 | 0.00661 | -0.0545 | -82.3752
-6.5 | -0.4898 | 0.00654 | -0.0538 | -74.893
-6 | -0.4353 | 0.00641 | -0.0531 | -67.9095
-5.5 | -0.3793 | 0.00635 | -0.0528 | -59.7323
-5 | -0.3228 | 0.00622 | -0.0527 | -51.8971
-4.5 | -0.2661 | 0.00578 | -0.0526 | -46.0381
-3.5 | -0.1521 | 0.00527 | -0.0524 | -28.8615
-3 | -0.0951 | 0.0052 | -0.0523 | -18.2885
-2.5 | -0.0381 | 0.00514 | -0.0523 | -7.4125
-2 | 0.0189 | 0.00506 | -0.0523 | 3.7352
-1.5 | 0.0759 | 0.005 | -0.0524 | 15.18
-1 | 0.1329 | 0.00491 | -0.0525 | 27.0672
-0.5 | 0.1899 | 0.00487 | -0.0525 | 38.9938
0 | 0.2468 | 0.00488 | -0.0526 | 50.5738
0.5 | 0.3037 | 0.00492 | -0.0526 | 61.7276
1 | 0.3605 | 0.00497 | -0.0527 | 72.5352
1.5 | 0.4173 | 0.00505 | -0.0527 | 82.6337
2 | 0.4739 | 0.00515 | -0.0528 | 92.0194
2.5 | 0.5305 | 0.00524 | -0.0528 | 101.2405
3 | 0.5869 | 0.00536 | -0.0528 | 109.4963
3.5 | 0.6433 | 0.00543 | -0.0528 | 118.4715
4 | 0.6992 | 0.00548 | -0.0528 | 127.5912
4.5 | 0.752 | 0.00542 | -0.052 | 138.7454
5 | 0.8076 | 0.00584 | -0.0518 | 138.2877
5.5 | 0.8632 | 0.0062 | -0.0516 | 139.2258
6 | 0.9184 | 0.00666 | -0.0514 | 137.8979
6.5 | 0.9734 | 0.00711 | -0.0511 | 136.9058
7 | 1.0283 | 0.00758 | -0.0508 | 135.6596
7.5 | 1.0828 | 0.00808 | -0.0504 | 134.0099
8 | 1.1369 | 0.00866 | -0.05 | 131.2818
9 | 1.244 | 0.00984 | -0.0491 | 126.4228
9.5 | 1.2972 | 0.01041 | -0.0486 | 124.611
10 | 1.35 | 0.01098 | -0.0481 | 122.9508
10.5 | 1.4023 | 0.0116 | -0.0475 | 120.8879
11 | 1.4539 | 0.0123 | -0.0469 | 118.2033
11.5 | 1.5043 | 0.01313 | -0.0461 | 114.5697
12 | 1.5472 | 0.01526 | -0.0442 | 101.3893
12.5 | 1.588 | 0.01749 | -0.0423 | 90.7947
13 | 1.6235 | 0.02022 | -0.04 | 80.2918
13.5 | 1.6518 | 0.02348 | -0.0371 | 70.3492
14 | 1.6705 | 0.02726 | -0.0335 | 61.2803
14.5 | 1.6706 | 0.03164 | -0.0284 | 52.8003
15 | 1.6435 | 0.03734 | -0.0237 | 44.0145
15.5 | 1.6127 | 0.04777 | -0.0282 | 33.7597
16 | 1.5618 | 0.06599 | -0.0409 | 23.6672
16.5 | 1.5001 | 0.08682 | -0.0528 | 17.2783
17 | 1.4191 | 0.11048 | -0.0643 | 12.8449
17.5 | 1.3422 | 0.13412 | -0.0761 | 10.0075
18 | 1.2786 | 0.15704 | -0.0884 | 8.1419
18.5 | 1.2303 | 0.17863 | -0.1008 | 6.8874
19 | 1.1821 | 0.20366 | -0.116 | 5.8043
19.5 | 1.1603 | 0.22292 | -0.1277 | 5.205

## 109. Re 10M Mach 0.25 (1)
BIGFOIL.COM POLAR EXPORT
ag17
AG17 |  |  |  | Cl Max: | 0.97 | at alpha= | 7 | deg
JavaFoil+Calcfoil stall+Eppler ext transition |  |  |  | L/D Max: | 107.819 | at alpha= | 5 | deg
Re: | 10000000 |  |  | Cd Min: | 0.00701 | at alpha= | -0.5 | deg
Mach: | 0.25 |  |  | Cl=0 at alpha= | -2.2288 | deg
|  |  |  | @ Cl=0.1, Cd= | 0.0070613
|  |  |  | @ Cl=0.4, Cd= | 0.06453
|  |  |  | @ Cl=0.6, Cd= | 0.06453
alpha (deg) | Cl | Cd | Cm | Cl/Cd
-12 | -0.055 | 0.07285 | -0.029 | -0.761
-11.5 | -0.052 | 0.07068 | -0.028 | -0.742
-11 | -0.049 | 0.07228 | -0.021 | -0.681
-10.5 | -0.047 | 0.0612 | -0.03 | -0.769
-10 | -0.141 | 0.05765 | -0.03 | -2.449
-9.5 | -0.192 | 0.05293 | -0.031 | -3.62
-9 | -0.233 | 0.04937 | -0.032 | -4.719
-8.5 | -0.277 | 0.03465 | -0.039 | -7.994
-8 | -0.356 | 0.00913 | -0.051 | -38.938
-7.5 | -0.375 | 0.00875 | -0.051 | -42.884
-7 | -0.382 | 0.00856 | -0.051 | -44.674
-6.5 | -0.377 | 0.00835 | -0.051 | -45.205
-6 | -0.361 | 0.00816 | -0.051 | -44.159
-5.5 | -0.333 | 0.00804 | -0.051 | -41.371
-5 | -0.296 | 0.00788 | -0.051 | -37.571
-4.5 | -0.252 | 0.00772 | -0.051 | -32.572
-4 | -0.202 | 0.00761 | -0.051 | -26.468
-3.5 | -0.147 | 0.00753 | -0.051 | -19.574
-3 | -0.09 | 0.00747 | -0.051 | -12.112
-2.5 | -0.032 | 0.00742 | -0.051 | -4.32
-2 | 0.027 | 0.00717 | -0.051 | 3.792
-1.5 | 0.087 | 0.00707 | -0.051 | 12.274
-1 | 0.147 | 0.00703 | -0.051 | 20.839
-0.5 | 0.206 | 0.00701 | -0.051 | 29.444
0 | 0.266 | 0.00703 | -0.051 | 37.839
0.5 | 0.326 | 0.00709 | -0.051 | 45.93
1 | 0.385 | 0.00717 | -0.051 | 53.734
1.5 | 0.444 | 0.00728 | -0.051 | 61.036
2 | 0.504 | 0.0074 | -0.051 | 68.016
2.5 | 0.563 | 0.00754 | -0.051 | 74.607
3 | 0.621 | 0.00771 | -0.051 | 80.56
3.5 | 0.679 | 0.00791 | -0.051 | 85.931
4 | 0.736 | 0.00815 | -0.051 | 90.385
4.5 | 0.791 | 0.0084 | -0.051 | 94.13
5 | 0.84 | 0.00779 | -0.051 | 107.819
5.5 | 0.885 | 0.00853 | -0.051 | 103.708
6 | 0.923 | 0.00897 | -0.051 | 102.849
6.5 | 0.952 | 0.00939 | -0.051 | 101.356
7 | 0.97 | 0.00987 | -0.051 | 98.265
7.5 | 0.97 | 0.01037 | -0.051 | 93.504
8 | 0.951 | 0.01092 | -0.051 | 87.136
8.5 | 0.915 | 0.01154 | -0.051 | 79.222
9 | 0.859 | 0.01239 | -0.051 | 69.348
9.5 | 0.787 | 0.01327 | -0.051 | 59.284
10 | 0.694 | 0.01437 | -0.051 | 48.321
10.5 | 0.582 | 0.01662 | -0.05 | 35.012
11 | 0.45 | 0.02719 | -0.046 | 16.549
11.5 | 0.322 | 0.04789 | -0.041 | 6.721
12 | 0.195 | 0.06453 | -0.036 | 3.017

## 110. Re 10M Mach 0.25 (2)
BIGFOIL.COM POLAR EXPORT
ag17
AG17 |  |  |  | Cl Max: | 1.524 | at alpha= | 11.5 | deg
XFOIL ncrit=9 |  |  |  | L/D Max: | 141.089 | at alpha= | 4.5 | deg
Re: | 10000000 |  |  | Cd Min: | 0.00489 | at alpha= | -0.5 | deg
Mach: | 0.25 |  |  | Cl=0 at alpha= | -2.1599 | deg
|  |  |  | @ Cl=0.1, Cd= | 0.0049861
|  |  |  | @ Cl=0.4, Cd= | 0.0050385
|  |  |  | @ Cl=0.6, Cd= | 0.0054163
alpha (deg) | Cl | Cd | Cm | Cl/Cd
-8.5 | -0.6665 | 0.07065 | -0.003 | -9.4338
-8 | -0.6849 | 0.01748 | -0.0565 | -39.1819
-7.5 | -0.6363 | 0.00964 | -0.0578 | -66.0062
-7 | -0.5723 | 0.00725 | -0.0584 | -78.9379
-6.5 | -0.5135 | 0.00691 | -0.0573 | -74.3126
-6 | -0.4556 | 0.00666 | -0.0562 | -68.4084
-5.5 | -0.3964 | 0.00656 | -0.0556 | -60.4268
-5 | -0.337 | 0.00639 | -0.0551 | -52.7387
-4.5 | -0.2776 | 0.00611 | -0.0548 | -45.4337
-4 | -0.2181 | 0.00557 | -0.0545 | -39.1562
-3.5 | -0.1586 | 0.00536 | -0.0542 | -29.5896
-3 | -0.0994 | 0.00526 | -0.054 | -18.8973
-2.5 | -0.0402 | 0.00516 | -0.0539 | -7.7907
-2 | 0.0189 | 0.00507 | -0.0539 | 3.7278
-1.5 | 0.0778 | 0.00502 | -0.0538 | 15.498
-1 | 0.1367 | 0.00493 | -0.0539 | 27.7282
-0.5 | 0.1955 | 0.00489 | -0.0539 | 39.9796
0 | 0.2542 | 0.0049 | -0.054 | 51.8776
0.5 | 0.313 | 0.00495 | -0.054 | 63.2323
1 | 0.3716 | 0.00499 | -0.054 | 74.4689
1.5 | 0.4302 | 0.00509 | -0.054 | 84.5187
2 | 0.4888 | 0.00518 | -0.054 | 94.3629
2.5 | 0.5473 | 0.00529 | -0.054 | 103.4594
3 | 0.6057 | 0.00543 | -0.0539 | 111.547
3.5 | 0.6643 | 0.00549 | -0.0539 | 121.0018
4 | 0.7223 | 0.00558 | -0.0537 | 129.4444
4.5 | 0.7774 | 0.00551 | -0.0527 | 141.0889
5 | 0.8354 | 0.00595 | -0.0523 | 140.4034
5.5 | 0.8935 | 0.0064 | -0.0519 | 139.6094
6 | 0.9515 | 0.00687 | -0.0514 | 138.5007
6.5 | 1.0092 | 0.00741 | -0.0508 | 136.1943
7 | 1.0672 | 0.00791 | -0.0501 | 134.9178
7.5 | 1.1249 | 0.00852 | -0.0493 | 132.0305
8 | 1.1819 | 0.00932 | -0.0483 | 126.8133
8.5 | 1.2393 | 0.00998 | -0.0473 | 124.1784
9 | 1.2965 | 0.01066 | -0.0462 | 121.6229
9.5 | 1.353 | 0.01149 | -0.0449 | 117.7546
10 | 1.4082 | 0.01259 | -0.0434 | 111.8507
10.5 | 1.4596 | 0.01435 | -0.0413 | 101.7143
11 | 1.5019 | 0.01751 | -0.0383 | 85.7738
11.5 | 1.524 | 0.02312 | -0.0338 | 65.917
12 | 1.5152 | 0.03104 | -0.0283 | 48.8144
12.5 | 1.4803 | 0.03814 | -0.0228 | 38.8123
13 | 1.444 | 0.05008 | -0.0301 | 28.8339
13.5 | 1.4134 | 0.06676 | -0.0437 | 21.1714
14 | 1.3788 | 0.08324 | -0.053 | 16.5642
14.5 | 1.3399 | 0.09878 | -0.0601 | 13.5645
15 | 1.3012 | 0.11398 | -0.0671 | 11.416
15.5 | 1.2627 | 0.12955 | -0.0746 | 9.7468
16 | 1.2241 | 0.14624 | -0.0833 | 8.3705
16.5 | 1.1899 | 0.16348 | -0.0929 | 7.2786

## 111. Re 10M Mach 0.50 (1)
BIGFOIL.COM POLAR EXPORT
ag17
AG17 |  |  |  | Cl Max: | 1.178 | at alpha= | 20 | deg
JavaFoil+Calcfoil stall+Eppler ext transition |  |  |  | L/D Max: | 103.285 | at alpha= | 5 | deg
Re: | 10000000 |  |  | Cd Min: | 0.00721 | at alpha= | -0.5 | deg
Mach: | 0.5 |  |  | Cl=0 at alpha= | -2.2273 | deg
|  |  |  | @ Cl=0.1, Cd= | 0.0072682
|  |  |  | @ Cl=0.4, Cd= | 0.0073646
|  |  |  | @ Cl=0.6, Cd= | 0.0078382
alpha (deg) | Cl | Cd | Cm | Cl/Cd
-20 | -0.942 | 0.14739 | -0.033 | -6.394
-19.5 | -0.917 | 0.14262 | -0.033 | -6.429
-19 | -0.894 | 0.14021 | -0.035 | -6.379
-18.5 | -0.868 | 0.13491 | -0.034 | -6.432
-18 | -0.84 | 0.13105 | -0.033 | -6.406
-17.5 | -0.814 | 0.1232 | -0.033 | -6.603
-17 | -0.788 | 0.11551 | -0.033 | -6.826
-16.5 | -0.761 | 0.12349 | -0.032 | -6.164
-16 | -0.736 | 0.11428 | -0.033 | -6.437
-15.5 | -0.708 | 0.10981 | -0.032 | -6.449
-15 | -0.683 | 0.10145 | -0.032 | -6.729
-14.5 | -0.658 | 0.09395 | -0.033 | -7
-14 | -0.634 | 0.08563 | -0.034 | -7.403
-13.5 | -0.602 | 0.09545 | -0.031 | -6.309
-13 | -0.577 | 0.08684 | -0.031 | -6.641
-12.5 | -0.552 | 0.07804 | -0.033 | -7.078
-12 | -0.529 | 0.06929 | -0.035 | -7.639
-11.5 | -0.497 | 0.07598 | -0.03 | -6.537
-11 | -0.47 | 0.07129 | -0.03 | -6.594
-10.5 | -0.446 | 0.06283 | -0.033 | -7.104
-10 | -0.427 | 0.0515 | -0.038 | -8.29
-9.5 | -0.416 | 0.03509 | -0.045 | -11.861
-9 | -0.363 | 0.05748 | -0.03 | -6.32
-8.5 | -0.342 | 0.04731 | -0.036 | -7.235
-8 | -0.354 | 0.01624 | -0.052 | -21.824
-7.5 | -0.287 | 0.04368 | -0.035 | -6.569
-7 | -0.317 | 0.0095 | -0.057 | -33.375
-6.5 | -0.284 | 0.00927 | -0.057 | -30.634
-6 | -0.251 | 0.00873 | -0.057 | -28.726
-5.5 | -0.218 | 0.0086 | -0.057 | -25.317
-5 | -0.184 | 0.00832 | -0.057 | -22.161
-4.5 | -0.194 | 0.0082 | -0.057 | -23.635
-4 | -0.208 | 0.00802 | -0.057 | -25.869
-3.5 | -0.16 | 0.00783 | -0.057 | -20.395
-3 | -0.1 | 0.00772 | -0.057 | -12.911
-2.5 | -0.036 | 0.00764 | -0.057 | -4.662
-2 | 0.03 | 0.00739 | -0.057 | 4.102
-1.5 | 0.097 | 0.00727 | -0.057 | 13.351
-1 | 0.164 | 0.00723 | -0.057 | 22.655
-0.5 | 0.231 | 0.00721 | -0.057 | 31.997
0 | 0.297 | 0.00723 | -0.057 | 41.141
0.5 | 0.364 | 0.00731 | -0.057 | 49.784
1 | 0.43 | 0.00741 | -0.057 | 58.1
1.5 | 0.497 | 0.00755 | -0.057 | 65.777
2 | 0.563 | 0.00773 | -0.057 | 72.777
2.5 | 0.628 | 0.00792 | -0.057 | 79.333
3 | 0.693 | 0.00815 | -0.057 | 85.068
3.5 | 0.757 | 0.00844 | -0.057 | 89.771
4 | 0.82 | 0.00879 | -0.057 | 93.235
4.5 | 0.875 | 0.00919 | -0.057 | 95.221
5 | 0.918 | 0.00889 | -0.057 | 103.285
5.5 | 0.937 | 0.00984 | -0.057 | 95.231
6 | 0.895 | 0.01053 | -0.057 | 85.004
6.5 | 0.579 | 0.01139 | -0.057 | 50.827
7 | 0.612 | 0.0123 | -0.057 | 49.732
7.5 | 0.644 | 0.01307 | -0.057 | 49.302
8 | 0.677 | 0.01428 | -0.057 | 47.419
8.5 | 0.707 | 0.01371 | -0.057 | 51.57
9 | 0.618 | 0.05065 | -0.04 | 12.21
9.5 | 0.741 | 0.01887 | -0.055 | 39.26
10 | 0.665 | 0.06091 | -0.038 | 10.923
10.5 | 0.764 | 0.02943 | -0.051 | 25.977
11 | 0.726 | 0.06212 | -0.04 | 11.693
11.5 | 0.733 | 0.08071 | -0.033 | 9.086
12 | 0.787 | 0.06325 | -0.042 | 12.439
12.5 | 0.792 | 0.08147 | -0.036 | 9.722
13 | 0.814 | 0.09103 | -0.034 | 8.941
13.5 | 0.839 | 0.09991 | -0.034 | 8.397
14 | 0.867 | 0.09426 | -0.035 | 9.2
14.5 | 0.894 | 0.10071 | -0.035 | 8.876
15 | 0.924 | 0.10386 | -0.037 | 8.901
15.5 | 0.942 | 0.10701 | -0.034 | 8.806
16 | 0.968 | 0.11487 | -0.034 | 8.425
16.5 | 1.003 | 0.11426 | -0.037 | 8.776
17 | 1.028 | 0.12209 | -0.037 | 8.421
17.5 | 1.046 | 0.12702 | -0.035 | 8.235
18 | 1.08 | 0.12628 | -0.038 | 8.55
18.5 | 1.11 | 0.12886 | -0.039 | 8.617
19 | 1.127 | 0.14645 | -0.037 | 7.697
19.5 | 1.151 | 0.155 | -0.037 | 7.429
20 | 1.178 | 0.16254 | -0.038 | 7.248

## 112. Re 10M Mach 0.50 (2)
BIGFOIL.COM POLAR EXPORT
ag17
AG17 |  |  |  | Cl Max: | 1.2452 | at alpha= | 20 | deg
XFOIL ncrit=9 |  |  |  | L/D Max: | 147.736 | at alpha= | 4.5 | deg
Re: | 10000000 |  |  | Cd Min: | 0.00498 | at alpha= | -0.5 | deg
Mach: | 0.5 |  |  | Cl=0 at alpha= | -2.1321 | deg
|  |  |  | @ Cl=0.1, Cd= | 0.0050912
|  |  |  | @ Cl=0.4, Cd= | 0.005091
|  |  |  | @ Cl=0.6, Cd= | 0.0054522
alpha (deg) | Cl | Cd | Cm | Cl/Cd
-20 | -0.9683 | 0.29936 | 0.1164 | -3.2346
-19.5 | -0.9457 | 0.29078 | 0.111 | -3.2523
-19 | -0.9229 | 0.28208 | 0.1058 | -3.2718
-18.5 | -0.9001 | 0.27337 | 0.1005 | -3.2926
-18 | -0.8774 | 0.26467 | 0.0954 | -3.3151
-17.5 | -0.8548 | 0.25598 | 0.0904 | -3.3393
-17 | -0.8324 | 0.24725 | 0.0855 | -3.3666
-16.5 | -0.8103 | 0.23859 | 0.0807 | -3.3962
-16 | -0.7887 | 0.22994 | 0.0761 | -3.43
-15.5 | -0.7684 | 0.2212 | 0.0715 | -3.4738
-15 | -0.7478 | 0.21243 | 0.0669 | -3.5202
-14.5 | -0.7277 | 0.20344 | 0.0626 | -3.577
-14 | -0.7085 | 0.19447 | 0.0583 | -3.6432
-13.5 | -0.69 | 0.18553 | 0.0544 | -3.7191
-13 | -0.6716 | 0.17758 | 0.0506 | -3.782
-12.5 | -0.6526 | 0.17016 | 0.047 | -3.8352
-12 | -0.6339 | 0.16216 | 0.0437 | -3.9091
-11.5 | -0.6178 | 0.15397 | 0.0403 | -4.0125
-11 | -0.6029 | 0.14581 | 0.037 | -4.1348
-10.5 | -0.5888 | 0.13766 | 0.0338 | -4.2772
-10 | -0.5759 | 0.12957 | 0.0307 | -4.4447
-9.5 | -0.5634 | 0.12145 | 0.0275 | -4.6389
-9 | -0.5518 | 0.11338 | 0.0243 | -4.8668
-8.5 | -0.541 | 0.1053 | 0.0209 | -5.1377
-8 | -0.5365 | 0.09629 | 0.0168 | -5.5717
-7.5 | -0.5292 | 0.08774 | 0.0125 | -6.0315
-7 | -0.5243 | 0.07881 | 0.0074 | -6.6527
-6.5 | -0.5172 | 0.06935 | -0.0006 | -7.4578
-6 | -0.4916 | 0.05731 | -0.0176 | -8.5779
-5.5 | -0.4439 | 0.0413 | -0.0419 | -10.7482
-5 | -0.3903 | 0.02397 | -0.0591 | -16.2829
-4.5 | -0.3318 | 0.01103 | -0.0648 | -30.0816
-4 | -0.2621 | 0.00679 | -0.0642 | -38.6009
-3.5 | -0.1903 | 0.00577 | -0.0629 | -32.9809
-3 | -0.1197 | 0.00544 | -0.0619 | -22.0037
-2.5 | -0.0504 | 0.00532 | -0.0612 | -9.4737
-2 | 0.0181 | 0.00521 | -0.0607 | 3.4741
-1.5 | 0.0859 | 0.00511 | -0.0604 | 16.8102
-1 | 0.1533 | 0.00502 | -0.0602 | 30.5378
-0.5 | 0.2204 | 0.00498 | -0.0601 | 44.257
0 | 0.2874 | 0.00499 | -0.06 | 57.5952
0.5 | 0.3542 | 0.00505 | -0.0599 | 70.1386
1 | 0.4212 | 0.00511 | -0.0598 | 82.4266
1.5 | 0.4882 | 0.00523 | -0.0596 | 93.3461
2 | 0.5555 | 0.00536 | -0.0594 | 103.6381
2.5 | 0.6231 | 0.0055 | -0.059 | 113.2909
3 | 0.691 | 0.00568 | -0.0585 | 121.6549
3.5 | 0.7594 | 0.00585 | -0.0579 | 129.812
4 | 0.828 | 0.00596 | -0.057 | 138.9262
4.5 | 0.8938 | 0.00605 | -0.055 | 147.7355
5 | 0.964 | 0.0066 | -0.0534 | 146.0606
5.5 | 1.035 | 0.00728 | -0.0514 | 142.1703
6 | 1.1078 | 0.00802 | -0.0488 | 138.1297
6.5 | 1.178 | 0.00985 | -0.0447 | 119.5939
7 | 1.2237 | 0.01583 | -0.0381 | 77.3026
7.5 | 1.228 | 0.02586 | -0.0323 | 47.4865
8 | 1.2041 | 0.03603 | -0.0295 | 33.4194
8.5 | 1.1678 | 0.04676 | -0.0357 | 24.9743
9 | 1.1449 | 0.06429 | -0.0527 | 17.8084
9.5 | 1.1175 | 0.07851 | -0.0601 | 14.2339
10 | 1.0915 | 0.09156 | -0.0667 | 11.9211
10.5 | 1.0689 | 0.10438 | -0.0731 | 10.2405
11 | 1.0501 | 0.11705 | -0.0793 | 8.9714
11.5 | 1.0357 | 0.12957 | -0.0854 | 7.9934
12 | 1.0262 | 0.14212 | -0.0916 | 7.2207
12.5 | 1.0209 | 0.15456 | -0.0978 | 6.6052
13 | 1.0157 | 0.16824 | -0.1049 | 6.0372
13.5 | 1.0187 | 0.18056 | -0.1111 | 5.6419
14 | 1.0256 | 0.19281 | -0.1174 | 5.3192
14.5 | 1.0347 | 0.20525 | -0.1238 | 5.0412
15 | 1.0466 | 0.21758 | -0.1302 | 4.8102
15.5 | 1.0614 | 0.22957 | -0.1363 | 4.6234
16 | 1.0785 | 0.24126 | -0.1424 | 4.4703
16.5 | 1.0974 | 0.25231 | -0.1483 | 4.3494
17 | 1.1173 | 0.26301 | -0.1541 | 4.2481
17.5 | 1.1377 | 0.27347 | -0.1599 | 4.1602
18 | 1.1579 | 0.28396 | -0.166 | 4.0777
18.5 | 1.1792 | 0.29386 | -0.1717 | 4.0128
19 | 1.2009 | 0.30391 | -0.1775 | 3.9515
19.5 | 1.2236 | 0.31363 | -0.1831 | 3.9014
20 | 1.2452 | 0.32298 | -0.1889 | 3.8553

## 113. Re 12M Mach 0.00 (1)
BIGFOIL.COM POLAR EXPORT
ag17
AG17 |  |  |  | Cl Max: | 0.991 | at alpha= | 8 | deg
JavaFoil+Calcfoil stall+Eppler ext transition |  |  |  | L/D Max: | 107.202 | at alpha= | 6 | deg
Re: | 12000000 |  |  | Cd Min: | 0.00694 | at alpha= | -0.5 | deg
Mach: | 0 |  |  | Cl=0 at alpha= | -2.2281 | deg
|  |  |  | @ Cl=0.1, Cd= | 0.006989
|  |  |  | @ Cl=0.4, Cd= | 0.0071074
|  |  |  | @ Cl=0.6, Cd= | 0.03941
alpha (deg) | Cl | Cd | Cm | Cl/Cd
-13.5 | -0.257 | 0.08319 | -0.029 | -3.092
-13 | -0.272 | 0.07838 | -0.029 | -3.475
-12.5 | -0.289 | 0.07122 | -0.03 | -4.058
-12 | -0.305 | 0.06624 | -0.031 | -4.606
-11.5 | -0.321 | 0.06166 | -0.032 | -5.203
-11 | -0.337 | 0.0556 | -0.033 | -6.068
-10.5 | -0.355 | 0.04819 | -0.035 | -7.358
-10 | -0.367 | 0.04463 | -0.036 | -8.228
-9.5 | -0.395 | 0.0272 | -0.041 | -14.533
-9 | -0.454 | 0.0093 | -0.049 | -48.804
-8.5 | -0.456 | 0.00881 | -0.049 | -51.722
-8 | -0.452 | 0.00859 | -0.049 | -52.648
-7.5 | -0.442 | 0.00838 | -0.049 | -52.753
-7 | -0.426 | 0.00821 | -0.049 | -51.863
-6.5 | -0.402 | 0.00806 | -0.049 | -49.904
-6 | -0.372 | 0.00795 | -0.049 | -46.837
-5.5 | -0.336 | 0.00776 | -0.049 | -43.269
-5 | -0.294 | 0.00765 | -0.049 | -38.436
-4.5 | -0.247 | 0.00755 | -0.049 | -32.751
-4 | -0.197 | 0.00746 | -0.049 | -26.388
-3.5 | -0.143 | 0.00739 | -0.049 | -19.393
-3 | -0.088 | 0.00734 | -0.049 | -11.966
-2.5 | -0.031 | 0.00729 | -0.049 | -4.259
-2 | 0.026 | 0.00707 | -0.049 | 3.724
-1.5 | 0.084 | 0.007 | -0.049 | 12.011
-1 | 0.142 | 0.00696 | -0.049 | 20.401
-0.5 | 0.2 | 0.00694 | -0.049 | 28.778
0 | 0.258 | 0.00695 | -0.049 | 37.081
0.5 | 0.315 | 0.007 | -0.049 | 45.027
1 | 0.373 | 0.00706 | -0.049 | 52.776
1.5 | 0.43 | 0.00716 | -0.049 | 60.094
2 | 0.488 | 0.00728 | -0.049 | 67.013
2.5 | 0.545 | 0.00741 | -0.049 | 73.572
3 | 0.602 | 0.00755 | -0.05 | 79.656
3.5 | 0.658 | 0.00773 | -0.05 | 85.137
4 | 0.714 | 0.00795 | -0.05 | 89.728
4.5 | 0.767 | 0.00818 | -0.05 | 93.808
5 | 0.817 | 0.00844 | -0.05 | 96.796
5.5 | 0.862 | 0.00873 | -0.05 | 98.827
6 | 0.904 | 0.00843 | -0.05 | 107.202
6.5 | 0.939 | 0.00878 | -0.05 | 106.992
7 | 0.968 | 0.00917 | -0.05 | 105.518
7.5 | 0.984 | 0.00959 | -0.05 | 102.675
8 | 0.991 | 0.01001 | -0.05 | 99.068
8.5 | 0.988 | 0.01049 | -0.05 | 94.181
9 | 0.975 | 0.01106 | -0.05 | 88.222
9.5 | 0.953 | 0.01163 | -0.05 | 81.987
10 | 0.924 | 0.0122 | -0.05 | 75.691
10.5 | 0.888 | 0.01296 | -0.05 | 68.496
11 | 0.847 | 0.01396 | -0.05 | 60.635
11.5 | 0.79 | 0.01512 | -0.049 | 52.266
12 | 0.723 | 0.01913 | -0.048 | 37.784
12.5 | 0.657 | 0.02629 | -0.046 | 25.013
13 | 0.592 | 0.03941 | -0.043 | 15.014

## 114. Re 12M Mach 0.00 (2)
BIGFOIL.COM POLAR EXPORT
ag17
AG17 |  |  |  | Cl Max: | 1.7744 | at alpha= | 15.5 | deg
XFOIL ncrit=9 |  |  |  | L/D Max: | 142.862 | at alpha= | 5.5 | deg
Re: | 12000000 |  |  | Cd Min: | 0.00483 | at alpha= | -0.5 | deg
Mach: | 0 |  |  | Cl=0 at alpha= | -2.1649 | deg
|  |  |  | @ Cl=0.1, Cd= | 0.0049353
|  |  |  | @ Cl=0.4, Cd= | 0.0049886
|  |  |  | @ Cl=0.6, Cd= | 0.0053616
alpha (deg) | Cl | Cd | Cm | Cl/Cd
-8 | -0.6565 | 0.00688 | -0.0528 | -95.4215
-7.5 | -0.5969 | 0.00651 | -0.0537 | -91.6897
-7 | -0.5425 | 0.00627 | -0.0532 | -86.5231
-6.5 | -0.4885 | 0.00623 | -0.0526 | -78.4109
-6 | -0.433 | 0.00609 | -0.0524 | -71.1002
-5.5 | -0.3771 | 0.00601 | -0.0523 | -62.7454
-3.5 | -0.1513 | 0.00521 | -0.0521 | -29.0403
-3 | -0.0946 | 0.00515 | -0.0521 | -18.3689
-2.5 | -0.038 | 0.00508 | -0.0521 | -7.4803
-2 | 0.0187 | 0.00501 | -0.0521 | 3.7325
-1.5 | 0.0754 | 0.00497 | -0.0521 | 15.171
-1 | 0.1321 | 0.00489 | -0.0522 | 27.0143
-0.5 | 0.1889 | 0.00483 | -0.0523 | 39.1097
0 | 0.2455 | 0.00484 | -0.0524 | 50.7231
0.5 | 0.3021 | 0.0049 | -0.0524 | 61.6531
1 | 0.3587 | 0.00493 | -0.0525 | 72.7586
1.5 | 0.4151 | 0.00501 | -0.0525 | 82.8543
2 | 0.4715 | 0.0051 | -0.0525 | 92.451
2.5 | 0.5277 | 0.00521 | -0.0526 | 101.286
3 | 0.5839 | 0.00533 | -0.0526 | 109.5497
3.5 | 0.6399 | 0.00544 | -0.0526 | 117.6287
4 | 0.6956 | 0.00558 | -0.0526 | 124.6595
4.5 | 0.7509 | 0.00561 | -0.0526 | 133.8503
5 | 0.8034 | 0.00565 | -0.0518 | 142.1947
5.5 | 0.8586 | 0.00601 | -0.0517 | 142.8619
6 | 0.9134 | 0.00645 | -0.0515 | 141.6124
6.5 | 0.9681 | 0.00686 | -0.0513 | 141.1224
7 | 1.0225 | 0.00729 | -0.0511 | 140.2606
7.5 | 1.0765 | 0.0078 | -0.0508 | 138.0128
8.5 | 1.1837 | 0.00879 | -0.0502 | 134.6644
9 | 1.2369 | 0.00928 | -0.0498 | 133.2866
9.5 | 1.2896 | 0.0098 | -0.0495 | 131.5918
10 | 1.3419 | 0.01033 | -0.0491 | 129.9032
10.5 | 1.3937 | 0.0109 | -0.0487 | 127.8624
11 | 1.4448 | 0.01152 | -0.0482 | 125.4167
11.5 | 1.4952 | 0.01221 | -0.0476 | 122.457
12 | 1.5442 | 0.01307 | -0.0469 | 118.1484
13 | 1.6299 | 0.01659 | -0.0439 | 98.2459
13.5 | 1.6703 | 0.01841 | -0.0423 | 90.7279
14 | 1.7052 | 0.02073 | -0.0402 | 82.2576
14.5 | 1.7283 | 0.02415 | -0.0369 | 71.5652
15 | 1.749 | 0.02716 | -0.0337 | 64.3962
15.5 | 1.7744 | 0.02913 | -0.0309 | 60.9131
16 | 1.7457 | 0.03419 | -0.024 | 51.0588
16.5 | 1.7622 | 0.03695 | -0.023 | 47.6915
17 | 1.7177 | 0.04939 | -0.0283 | 34.7783

## 115. Re 12M Mach 0.10 (1)
BIGFOIL.COM POLAR EXPORT
ag17
AG17 |  |  |  | Cl Max: | 0.988 | at alpha= | 8 | deg
JavaFoil+Calcfoil stall+Eppler ext transition |  |  |  | L/D Max: | 106.968 | at alpha= | 6 | deg
Re: | 12000000 |  |  | Cd Min: | 0.00695 | at alpha= | -0.5 | deg
Mach: | 0.1 |  |  | Cl=0 at alpha= | -2.2281 | deg
|  |  |  | @ Cl=0.1, Cd= | 0.0069997
|  |  |  | @ Cl=0.4, Cd= | 0.0071131
|  |  |  | @ Cl=0.6, Cd= | 0.04764
alpha (deg) | Cl | Cd | Cm | Cl/Cd
-13.5 | -0.22 | 0.08377 | -0.028 | -2.63
-13 | -0.237 | 0.07936 | -0.029 | -2.985
-12.5 | -0.255 | 0.07255 | -0.03 | -3.516
-12 | -0.273 | 0.06761 | -0.031 | -4.04
-11.5 | -0.291 | 0.06309 | -0.031 | -4.615
-11 | -0.31 | 0.05746 | -0.032 | -5.392
-10.5 | -0.328 | 0.05228 | -0.034 | -6.268
-10 | -0.343 | 0.04896 | -0.034 | -7
-9.5 | -0.366 | 0.03583 | -0.039 | -10.219
-9 | -0.437 | 0.00961 | -0.049 | -45.482
-8.5 | -0.443 | 0.00888 | -0.049 | -49.865
-8 | -0.442 | 0.00864 | -0.049 | -51.196
-7.5 | -0.436 | 0.00843 | -0.049 | -51.688
-7 | -0.421 | 0.00824 | -0.049 | -51.126
-6.5 | -0.4 | 0.00809 | -0.049 | -49.426
-6 | -0.371 | 0.00797 | -0.049 | -46.585
-5.5 | -0.336 | 0.00779 | -0.049 | -43.144
-5 | -0.295 | 0.00767 | -0.05 | -38.419
-4.5 | -0.248 | 0.00757 | -0.05 | -32.788
-4 | -0.198 | 0.00748 | -0.05 | -26.423
-3.5 | -0.144 | 0.0074 | -0.05 | -19.454
-3 | -0.088 | 0.00735 | -0.05 | -11.998
-2.5 | -0.031 | 0.0073 | -0.05 | -4.273
-2 | 0.026 | 0.00708 | -0.05 | 3.739
-1.5 | 0.085 | 0.00701 | -0.05 | 12.052
-1 | 0.143 | 0.00697 | -0.05 | 20.476
-0.5 | 0.201 | 0.00695 | -0.05 | 28.904
0 | 0.259 | 0.00696 | -0.05 | 37.217
0.5 | 0.317 | 0.00701 | -0.05 | 45.221
1 | 0.375 | 0.00707 | -0.05 | 52.965
1.5 | 0.433 | 0.00717 | -0.05 | 60.323
2 | 0.49 | 0.00729 | -0.05 | 67.205
2.5 | 0.548 | 0.00742 | -0.05 | 73.782
3 | 0.605 | 0.00757 | -0.05 | 79.892
3.5 | 0.661 | 0.00775 | -0.05 | 85.329
4 | 0.717 | 0.00798 | -0.05 | 89.916
4.5 | 0.771 | 0.0082 | -0.05 | 93.915
5 | 0.82 | 0.00847 | -0.05 | 96.884
5.5 | 0.866 | 0.00877 | -0.05 | 98.787
6 | 0.907 | 0.00848 | -0.05 | 106.968
6.5 | 0.941 | 0.00883 | -0.05 | 106.577
7 | 0.969 | 0.00925 | -0.05 | 104.746
7.5 | 0.984 | 0.00965 | -0.05 | 101.886
8 | 0.988 | 0.0101 | -0.05 | 97.791
8.5 | 0.981 | 0.01061 | -0.05 | 92.469
9 | 0.964 | 0.01118 | -0.05 | 86.188
9.5 | 0.937 | 0.01178 | -0.05 | 79.471
10 | 0.901 | 0.0124 | -0.05 | 72.65
10.5 | 0.859 | 0.01321 | -0.05 | 65.004
11 | 0.809 | 0.01332 | -0.05 | 60.701
11.5 | 0.742 | 0.01614 | -0.049 | 46.003
12 | 0.671 | 0.02109 | -0.047 | 31.835
12.5 | 0.597 | 0.03216 | -0.044 | 18.573
13 | 0.531 | 0.04764 | -0.041 | 11.138

## 116. Re 12M Mach 0.10 (2)
BIGFOIL.COM POLAR EXPORT
ag17
AG17 |  |  |  | Cl Max: | 1.6644 | at alpha= | 13.5 | deg
XFOIL ncrit=9 |  |  |  | L/D Max: | 142.826 | at alpha= | 5.5 | deg
Re: | 12000000 |  |  | Cd Min: | 0.00483 | at alpha= | -0.5 | deg
Mach: | 0.1 |  |  | Cl=0 at alpha= | -2.164 | deg
|  |  |  | @ Cl=0.1, Cd= | 0.0049403
|  |  |  | @ Cl=0.4, Cd= | 0.0049923
|  |  |  | @ Cl=0.6, Cd= | 0.005357
alpha (deg) | Cl | Cd | Cm | Cl/Cd
-7.5 | -0.6025 | 0.00658 | -0.0544 | -91.5653
-7 | -0.5473 | 0.00632 | -0.0539 | -86.5981
-6.5 | -0.4926 | 0.00626 | -0.0532 | -78.6901
-6 | -0.4366 | 0.00612 | -0.0529 | -71.3399
-5.5 | -0.3801 | 0.00604 | -0.0528 | -62.9305
-5 | -0.3234 | 0.00591 | -0.0527 | -54.7208
-3.5 | -0.1524 | 0.00522 | -0.0524 | -29.1954
-3 | -0.0954 | 0.00516 | -0.0524 | -18.4884
-2.5 | -0.0383 | 0.00508 | -0.0524 | -7.5394
-2 | 0.0187 | 0.00501 | -0.0524 | 3.7325
-1.5 | 0.0758 | 0.00497 | -0.0524 | 15.2515
-0.5 | 0.1899 | 0.00483 | -0.0526 | 39.3168
0 | 0.2469 | 0.00484 | -0.0526 | 51.0124
0.5 | 0.3038 | 0.0049 | -0.0527 | 62
1 | 0.3607 | 0.00493 | -0.0527 | 73.1643
1.5 | 0.4175 | 0.00502 | -0.0527 | 83.1673
2 | 0.4742 | 0.00511 | -0.0528 | 92.7984
2.5 | 0.5308 | 0.00521 | -0.0528 | 101.881
3 | 0.5873 | 0.00533 | -0.0528 | 110.1876
3.5 | 0.6437 | 0.00545 | -0.0528 | 118.1101
4 | 0.6998 | 0.00559 | -0.0528 | 125.1878
4.5 | 0.7555 | 0.00562 | -0.0528 | 134.4306
5 | 0.8085 | 0.00567 | -0.0519 | 142.5926
5.5 | 0.8641 | 0.00605 | -0.0518 | 142.8264
6 | 0.9193 | 0.00649 | -0.0515 | 141.6487
6.5 | 0.9745 | 0.0069 | -0.0513 | 141.2319
7 | 1.0295 | 0.00734 | -0.051 | 140.2589
7.5 | 1.084 | 0.00787 | -0.0506 | 137.7382
8 | 1.1383 | 0.00839 | -0.0502 | 135.6734
8.5 | 1.1925 | 0.00889 | -0.0498 | 134.1395
9 | 1.2462 | 0.0094 | -0.0494 | 132.5745
9.5 | 1.2996 | 0.00993 | -0.0489 | 130.8761
10 | 1.3527 | 0.01049 | -0.0485 | 128.9514
10.5 | 1.4051 | 0.0111 | -0.0479 | 126.5856
11 | 1.4568 | 0.01179 | -0.0473 | 123.5623
13 | 1.6338 | 0.01874 | -0.0411 | 87.1825
13.5 | 1.6644 | 0.02187 | -0.0383 | 76.1043

## 117. Re 12M Mach 0.25 (1)
BIGFOIL.COM POLAR EXPORT
ag17
AG17 |  |  |  | Cl Max: | 0.97 | at alpha= | 7 | deg
JavaFoil+Calcfoil stall+Eppler ext transition |  |  |  | L/D Max: | 105.479 | at alpha= | 6 | deg
Re: | 12000000 |  |  | Cd Min: | 0.00699 | at alpha= | -0.5 | deg
Mach: | 0.25 |  |  | Cl=0 at alpha= | -2.2288 | deg
|  |  |  | @ Cl=0.1, Cd= | 0.0070413
|  |  |  | @ Cl=0.4, Cd= | 0.05928
|  |  |  | @ Cl=0.6, Cd= | 0.05928
alpha (deg) | Cl | Cd | Cm | Cl/Cd
-12 | -0.055 | 0.07208 | -0.029 | -0.769
-11.5 | -0.052 | 0.0705 | -0.028 | -0.744
-11 | -0.049 | 0.07167 | -0.022 | -0.687
-10.5 | -0.047 | 0.06012 | -0.03 | -0.784
-10 | -0.142 | 0.05622 | -0.031 | -2.52
-9.5 | -0.192 | 0.05189 | -0.032 | -3.703
-9 | -0.234 | 0.04771 | -0.033 | -4.908
-8.5 | -0.292 | 0.0213 | -0.044 | -13.713
-8 | -0.356 | 0.00895 | -0.051 | -39.737
-7.5 | -0.375 | 0.00866 | -0.051 | -43.317
-7 | -0.382 | 0.00847 | -0.051 | -45.182
-6.5 | -0.377 | 0.00826 | -0.051 | -45.686
-6 | -0.361 | 0.00808 | -0.051 | -44.611
-5.5 | -0.333 | 0.00797 | -0.051 | -41.767
-5 | -0.296 | 0.0078 | -0.051 | -37.928
-4.5 | -0.252 | 0.00765 | -0.051 | -32.891
-4 | -0.202 | 0.00755 | -0.051 | -26.68
-3.5 | -0.147 | 0.00747 | -0.051 | -19.727
-3 | -0.09 | 0.0074 | -0.051 | -12.214
-2.5 | -0.032 | 0.00735 | -0.051 | -4.357
-2 | 0.027 | 0.00712 | -0.051 | 3.817
-1.5 | 0.087 | 0.00705 | -0.051 | 12.321
-1 | 0.147 | 0.00701 | -0.051 | 20.912
-0.5 | 0.206 | 0.00699 | -0.051 | 29.518
0 | 0.266 | 0.007 | -0.051 | 38.007
0.5 | 0.326 | 0.00705 | -0.051 | 46.169
1 | 0.385 | 0.00713 | -0.051 | 54.007
1.5 | 0.444 | 0.00722 | -0.051 | 61.527
2 | 0.504 | 0.00735 | -0.051 | 68.505
2.5 | 0.563 | 0.00749 | -0.051 | 75.084
3 | 0.621 | 0.00765 | -0.051 | 81.16
3.5 | 0.679 | 0.00786 | -0.051 | 86.413
4 | 0.736 | 0.0081 | -0.051 | 90.955
4.5 | 0.791 | 0.00835 | -0.051 | 94.72
5 | 0.84 | 0.00866 | -0.051 | 97.089
5.5 | 0.885 | 0.00907 | -0.051 | 97.553
6 | 0.923 | 0.00875 | -0.051 | 105.479
6.5 | 0.952 | 0.00915 | -0.051 | 103.995
7 | 0.97 | 0.00962 | -0.051 | 100.87
7.5 | 0.97 | 0.01009 | -0.051 | 96.053
8 | 0.951 | 0.01062 | -0.051 | 89.583
8.5 | 0.915 | 0.01122 | -0.051 | 81.542
9 | 0.859 | 0.01201 | -0.051 | 71.557
9.5 | 0.787 | 0.01287 | -0.051 | 61.155
10 | 0.697 | 0.01317 | -0.051 | 52.908
10.5 | 0.588 | 0.01532 | -0.05 | 38.404
11 | 0.46 | 0.0223 | -0.048 | 20.608
11.5 | 0.323 | 0.04666 | -0.041 | 6.915
12 | 0.197 | 0.05928 | -0.038 | 3.319

## 118. Re 12M Mach 0.25 (2)
BIGFOIL.COM POLAR EXPORT
ag17
AG17 |  |  |  | Cl Max: | 1.547 | at alpha= | 12 | deg
XFOIL ncrit=9 |  |  |  | L/D Max: | 143.941 | at alpha= | 5 | deg
Re: | 12000000 |  |  | Cd Min: | 0.00485 | at alpha= | 0 | deg
Mach: | 0.25 |  |  | Cl=0 at alpha= | -99 | deg
|  |  |  | @ Cl=0.1, Cd= | 0.00485
|  |  |  | @ Cl=0.4, Cd= | 0.0049881
|  |  |  | @ Cl=0.6, Cd= | 0.0053652
alpha (deg) | Cl | Cd | Cm | Cl/Cd
0 | 0.2543 | 0.00485 | -0.054 | 52.433
0.5 | 0.3131 | 0.00491 | -0.054 | 63.7678
1 | 0.3718 | 0.00494 | -0.0541 | 75.2632
1.5 | 0.4304 | 0.00504 | -0.0541 | 85.3968
2 | 0.4891 | 0.00513 | -0.054 | 95.3411
2.5 | 0.5476 | 0.00524 | -0.054 | 104.5038
3 | 0.6062 | 0.00538 | -0.054 | 112.6766
3.5 | 0.6647 | 0.0055 | -0.0539 | 120.8545
4 | 0.723 | 0.00565 | -0.0537 | 127.9646
4.5 | 0.7807 | 0.00565 | -0.0535 | 138.177
5 | 0.8363 | 0.00581 | -0.0525 | 143.9415
5.5 | 0.8944 | 0.00623 | -0.052 | 143.5634
6 | 0.9525 | 0.00669 | -0.0515 | 142.3767
6.5 | 1.0105 | 0.00718 | -0.0509 | 140.7382
7 | 1.0685 | 0.00769 | -0.0503 | 138.9467
7.5 | 1.1263 | 0.00831 | -0.0494 | 135.5355
8 | 1.1841 | 0.0089 | -0.0486 | 133.0449
8.5 | 1.2418 | 0.0095 | -0.0476 | 130.7158
9 | 1.2993 | 0.01015 | -0.0466 | 128.0099
9.5 | 1.3562 | 0.01092 | -0.0454 | 124.1941
10 | 1.4121 | 0.01191 | -0.0439 | 118.5642
10.5 | 1.4649 | 0.01347 | -0.0419 | 108.7528
11 | 1.5115 | 0.01601 | -0.0392 | 94.4097
11.5 | 1.5435 | 0.02043 | -0.0354 | 75.5507
12 | 1.547 | 0.02757 | -0.03 | 56.1117
12.5 | 1.5209 | 0.03492 | -0.0237 | 43.5538
13 | 1.4808 | 0.04412 | -0.0246 | 33.563
13.5 | 1.4492 | 0.05923 | -0.0372 | 24.4673
14 | 1.416 | 0.07616 | -0.0486 | 18.5924
14.5 | 1.3755 | 0.09245 | -0.0566 | 14.8783
15 | 1.333 | 0.10826 | -0.0638 | 12.313
15.5 | 1.2883 | 0.1247 | -0.0717 | 10.3312
16 | 1.2389 | 0.14319 | -0.0815 | 8.6521
16.5 | 1.202 | 0.16066 | -0.0912 | 7.4816
17 | 1.161 | 0.18108 | -0.1031 | 6.4115

## 119. Re 12M Mach 0.50 (1)
BIGFOIL.COM POLAR EXPORT
ag17
AG17 |  |  |  | Cl Max: | 1.176 | at alpha= | 20 | deg
JavaFoil+Calcfoil stall+Eppler ext transition |  |  |  | L/D Max: | 97.734 | at alpha= | 5.5 | deg
Re: | 12000000 |  |  | Cd Min: | 0.00717 | at alpha= | -0.5 | deg
Mach: | 0.5 |  |  | Cl=0 at alpha= | -2.2273 | deg
|  |  |  | @ Cl=0.1, Cd= | 0.0072378
|  |  |  | @ Cl=0.4, Cd= | 0.00731
|  |  |  | @ Cl=0.6, Cd= | 0.0077681
alpha (deg) | Cl | Cd | Cm | Cl/Cd
-20 | -0.945 | 0.15338 | -0.034 | -6.161
-19.5 | -0.92 | 0.14417 | -0.034 | -6.38
-19 | -0.896 | 0.13755 | -0.035 | -6.51
-18.5 | -0.869 | 0.13207 | -0.035 | -6.578
-18 | -0.84 | 0.12793 | -0.033 | -6.568
-17.5 | -0.814 | 0.12115 | -0.033 | -6.723
-17 | -0.791 | 0.11224 | -0.034 | -7.043
-16.5 | -0.762 | 0.12147 | -0.033 | -6.269
-16 | -0.736 | 0.11199 | -0.033 | -6.575
-15.5 | -0.709 | 0.1079 | -0.032 | -6.568
-15 | -0.684 | 0.09924 | -0.033 | -6.893
-14.5 | -0.659 | 0.09146 | -0.034 | -7.21
-14 | -0.637 | 0.08179 | -0.036 | -7.792
-13.5 | -0.603 | 0.0939 | -0.031 | -6.418
-13 | -0.577 | 0.08537 | -0.032 | -6.764
-12.5 | -0.554 | 0.07598 | -0.034 | -7.29
-12 | -0.532 | 0.06631 | -0.037 | -8.025
-11.5 | -0.497 | 0.07503 | -0.031 | -6.623
-11 | -0.471 | 0.07022 | -0.031 | -6.702
-10.5 | -0.448 | 0.06136 | -0.034 | -7.295
-10 | -0.431 | 0.04796 | -0.04 | -8.987
-9.5 | -0.425 | 0.0288 | -0.047 | -14.77
-9 | -0.364 | 0.05683 | -0.03 | -6.399
-8.5 | -0.345 | 0.0445 | -0.038 | -7.755
-8 | -0.383 | 0.00992 | -0.057 | -38.655
-7.5 | -0.289 | 0.0417 | -0.037 | -6.926
-7 | -0.317 | 0.00918 | -0.057 | -34.565
-6.5 | -0.284 | 0.00901 | -0.057 | -31.533
-6 | -0.251 | 0.00863 | -0.057 | -29.063
-5.5 | -0.218 | 0.00851 | -0.057 | -25.581
-5 | -0.184 | 0.00824 | -0.057 | -22.379
-4.5 | -0.194 | 0.00813 | -0.057 | -23.862
-4 | -0.208 | 0.00794 | -0.057 | -26.122
-3.5 | -0.16 | 0.00775 | -0.057 | -20.605
-3 | -0.1 | 0.00765 | -0.057 | -13.036
-2.5 | -0.036 | 0.00757 | -0.057 | -4.703
-2 | 0.03 | 0.00733 | -0.057 | 4.136
-1.5 | 0.097 | 0.00724 | -0.057 | 13.393
-1 | 0.164 | 0.00719 | -0.057 | 22.784
-0.5 | 0.231 | 0.00717 | -0.057 | 32.139
0 | 0.297 | 0.00719 | -0.057 | 41.338
0.5 | 0.364 | 0.00725 | -0.057 | 50.168
1 | 0.43 | 0.00736 | -0.057 | 58.5
1.5 | 0.497 | 0.00749 | -0.057 | 66.291
2 | 0.563 | 0.00766 | -0.057 | 73.467
2.5 | 0.628 | 0.00785 | -0.057 | 80.056
3 | 0.693 | 0.00809 | -0.057 | 85.739
3.5 | 0.757 | 0.00837 | -0.057 | 90.547
4 | 0.82 | 0.00871 | -0.057 | 94.08
4.5 | 0.875 | 0.00911 | -0.057 | 96.123
5 | 0.918 | 0.00964 | -0.057 | 95.246
5.5 | 0.937 | 0.00959 | -0.057 | 97.734
6 | 0.895 | 0.01025 | -0.057 | 87.311
6.5 | 0.579 | 0.01109 | -0.057 | 52.187
7 | 0.612 | 0.01197 | -0.057 | 51.113
7.5 | 0.644 | 0.01265 | -0.057 | 50.954
8 | 0.677 | 0.0138 | -0.057 | 49.079
8.5 | 0.71 | 0.0143 | -0.057 | 49.647
9 | 0.628 | 0.04533 | -0.043 | 13.857
9.5 | 0.75 | 0.01705 | -0.056 | 44.015
10 | 0.673 | 0.05617 | -0.04 | 11.975
10.5 | 0.783 | 0.02386 | -0.053 | 32.812
11 | 0.741 | 0.05361 | -0.044 | 13.82
11.5 | 0.736 | 0.0784 | -0.034 | 9.384
12 | 0.805 | 0.05266 | -0.045 | 15.295
12.5 | 0.799 | 0.07645 | -0.038 | 10.447
13 | 0.817 | 0.08831 | -0.035 | 9.247
13.5 | 0.84 | 0.09801 | -0.034 | 8.57
14 | 0.874 | 0.08896 | -0.037 | 9.825
14.5 | 0.898 | 0.09653 | -0.037 | 9.307
15 | 0.928 | 0.1002 | -0.038 | 9.258
15.5 | 0.947 | 0.10286 | -0.036 | 9.209
16 | 0.973 | 0.11352 | -0.036 | 8.573
16.5 | 1.005 | 0.11428 | -0.038 | 8.793
17 | 1.028 | 0.12389 | -0.037 | 8.296
17.5 | 1.046 | 0.14078 | -0.035 | 7.433
18 | 1.075 | 0.14274 | -0.036 | 7.528
18.5 | 1.102 | 0.14872 | -0.037 | 7.409
19 | 1.125 | 0.16065 | -0.037 | 7.002
19.5 | 1.15 | 0.16883 | -0.037 | 6.81
20 | 1.176 | 0.17738 | -0.037 | 6.631

## 120. Re 12M Mach 0.50 (2)
BIGFOIL.COM POLAR EXPORT
ag17
AG17 |  |  |  | Cl Max: | 1.2451 | at alpha= | 20 | deg
XFOIL ncrit=9 |  |  |  | L/D Max: | 151.935 | at alpha= | 4.5 | deg
Re: | 12000000 |  |  | Cd Min: | 0.00493 | at alpha= | -0.5 | deg
Mach: | 0.5 |  |  | Cl=0 at alpha= | -2.1307 | deg
|  |  |  | @ Cl=0.1, Cd= | 0.0050254
|  |  |  | @ Cl=0.4, Cd= | 0.005034
|  |  |  | @ Cl=0.6, Cd= | 0.0053812
alpha (deg) | Cl | Cd | Cm | Cl/Cd
-20 | -0.9686 | 0.29955 | 0.1165 | -3.2335
-19.5 | -0.946 | 0.29098 | 0.1111 | -3.2511
-19 | -0.9232 | 0.28227 | 0.1058 | -3.2706
-18.5 | -0.9004 | 0.27357 | 0.1006 | -3.2913
-18 | -0.8776 | 0.26486 | 0.0955 | -3.3134
-17.5 | -0.8551 | 0.25616 | 0.0905 | -3.3381
-17 | -0.8327 | 0.24743 | 0.0856 | -3.3654
-16.5 | -0.8106 | 0.23877 | 0.0808 | -3.3949
-16 | -0.789 | 0.23011 | 0.0762 | -3.4288
-15.5 | -0.7686 | 0.22134 | 0.0716 | -3.4725
-15 | -0.7482 | 0.21242 | 0.067 | -3.5223
-14.5 | -0.7283 | 0.20316 | 0.0626 | -3.5849
-14 | -0.7092 | 0.19416 | 0.0584 | -3.6527
-13.5 | -0.6908 | 0.18542 | 0.0544 | -3.7256
-13 | -0.6725 | 0.17726 | 0.0506 | -3.7939
-12.5 | -0.6536 | 0.16985 | 0.047 | -3.8481
-12 | -0.635 | 0.16215 | 0.0438 | -3.9161
-11.5 | -0.6184 | 0.15402 | 0.0404 | -4.0151
-11 | -0.6034 | 0.14588 | 0.0371 | -4.1363
-10.5 | -0.5892 | 0.13775 | 0.034 | -4.2773
-10 | -0.5762 | 0.12967 | 0.0308 | -4.4436
-9.5 | -0.5638 | 0.12155 | 0.0277 | -4.6384
-9 | -0.5521 | 0.11349 | 0.0245 | -4.8647
-8.5 | -0.5412 | 0.10542 | 0.0211 | -5.1338
-8 | -0.5313 | 0.09731 | 0.0175 | -5.4599
-7.5 | -0.53 | 0.08771 | 0.0126 | -6.0426
-7 | -0.5278 | 0.07802 | 0.0069 | -6.7649
-6.5 | -0.524 | 0.06861 | -0.0009 | -7.6374
-6 | -0.4942 | 0.05591 | -0.0199 | -8.8392
-5.5 | -0.4449 | 0.0397 | -0.0441 | -11.2065
-5 | -0.3917 | 0.02292 | -0.0599 | -17.0899
-4.5 | -0.3328 | 0.01032 | -0.065 | -32.2481
-4 | -0.2625 | 0.00656 | -0.0642 | -40.0152
-3.5 | -0.1906 | 0.00568 | -0.063 | -33.5563
-3 | -0.1199 | 0.00535 | -0.062 | -22.4112
-2.5 | -0.0506 | 0.00525 | -0.0612 | -9.6381
-2 | 0.0179 | 0.00515 | -0.0608 | 3.4757
-1.5 | 0.0859 | 0.00504 | -0.0605 | 17.0437
-1 | 0.1533 | 0.00497 | -0.0603 | 30.8451
-0.5 | 0.2205 | 0.00493 | -0.0602 | 44.7262
0 | 0.2875 | 0.00493 | -0.0601 | 58.3164
0.5 | 0.3544 | 0.005 | -0.06 | 70.88
1 | 0.4215 | 0.00505 | -0.0599 | 83.4653
1.5 | 0.4885 | 0.00517 | -0.0597 | 94.4874
2 | 0.5559 | 0.00529 | -0.0594 | 105.0851
2.5 | 0.6236 | 0.00543 | -0.0591 | 114.8435
3 | 0.6916 | 0.00562 | -0.0586 | 123.0605
3.5 | 0.7602 | 0.00579 | -0.0579 | 131.2953
4 | 0.8292 | 0.00601 | -0.057 | 137.97
4.5 | 0.8949 | 0.00589 | -0.0551 | 151.9355
5 | 0.9653 | 0.00643 | -0.0535 | 150.1244
5.5 | 1.0365 | 0.00707 | -0.0516 | 146.6054
6 | 1.1097 | 0.00773 | -0.0491 | 143.5576
6.5 | 1.1806 | 0.00948 | -0.045 | 124.5359
7 | 1.2267 | 0.01545 | -0.0383 | 79.3981
7.5 | 1.2313 | 0.0255 | -0.0324 | 48.2863
8 | 1.2086 | 0.03566 | -0.0295 | 33.8923
8.5 | 1.172 | 0.04609 | -0.035 | 25.4285
9 | 1.1494 | 0.0636 | -0.0524 | 18.0723
9.5 | 1.1225 | 0.07787 | -0.0598 | 14.4151
10 | 1.0966 | 0.09084 | -0.0663 | 12.0718
10.5 | 1.0743 | 0.10357 | -0.0726 | 10.3727
11 | 1.0557 | 0.11614 | -0.0788 | 9.0899
11.5 | 1.0414 | 0.12855 | -0.0848 | 8.1011
12 | 1.0315 | 0.14106 | -0.091 | 7.3125
12.5 | 1.0249 | 0.15366 | -0.0973 | 6.6699
13 | 1.0202 | 0.16707 | -0.1042 | 6.1064
13.5 | 1.0224 | 0.17943 | -0.1105 | 5.698
14 | 1.0283 | 0.19182 | -0.1169 | 5.3608
14.5 | 1.037 | 0.20434 | -0.1234 | 5.0749
15 | 1.0483 | 0.21667 | -0.1298 | 4.8382
15.5 | 1.0626 | 0.22883 | -0.1361 | 4.6436
16 | 1.0791 | 0.24093 | -0.1423 | 4.4789
16.5 | 1.0977 | 0.25233 | -0.1483 | 4.3503
17 | 1.1175 | 0.26312 | -0.1542 | 4.2471
17.5 | 1.1379 | 0.2737 | -0.1601 | 4.1575
18 | 1.1581 | 0.28422 | -0.1661 | 4.0747
18.5 | 1.1794 | 0.29411 | -0.1718 | 4.0101
19 | 1.2011 | 0.30415 | -0.1776 | 3.949
19.5 | 1.2237 | 0.31354 | -0.1831 | 3.9029
20 | 1.2451 | 0.32278 | -0.1889 | 3.8574

## 121. Re 14M Mach 0.00 (1)
BIGFOIL.COM POLAR EXPORT
ag17
AG17 |  |  |  | Cl Max: | 0.991 | at alpha= | 8 | deg
JavaFoil+Calcfoil stall+Eppler ext transition |  |  |  | L/D Max: | 109.384 | at alpha= | 6.5 | deg
Re: | 14000000 |  |  | Cd Min: | 0.00691 | at alpha= | -0.5 | deg
Mach: | 0 |  |  | Cl=0 at alpha= | -2.2281 | deg
|  |  |  | @ Cl=0.1, Cd= | 0.0069517
|  |  |  | @ Cl=0.4, Cd= | 0.0070726
|  |  |  | @ Cl=0.6, Cd= | 0.0074951
alpha (deg) | Cl | Cd | Cm | Cl/Cd
-13.5 | -0.258 | 0.08204 | -0.029 | -3.139
-13 | -0.273 | 0.07715 | -0.029 | -3.537
-12.5 | -0.29 | 0.06941 | -0.031 | -4.176
-12 | -0.306 | 0.06411 | -0.032 | -4.776
-11.5 | -0.322 | 0.05945 | -0.033 | -5.423
-11 | -0.337 | 0.05566 | -0.033 | -6.062
-10.5 | -0.356 | 0.04656 | -0.036 | -7.649
-10 | -0.374 | 0.03864 | -0.038 | -9.667
-9.5 | -0.407 | 0.02029 | -0.044 | -20.051
-9 | -0.454 | 0.00916 | -0.049 | -49.552
-8.5 | -0.456 | 0.00875 | -0.049 | -52.091
-8 | -0.452 | 0.00851 | -0.049 | -53.111
-7.5 | -0.442 | 0.00832 | -0.049 | -53.18
-7 | -0.426 | 0.00814 | -0.049 | -52.281
-6.5 | -0.402 | 0.00799 | -0.049 | -50.345
-6 | -0.372 | 0.00789 | -0.049 | -47.205
-5.5 | -0.336 | 0.00771 | -0.049 | -43.577
-5 | -0.294 | 0.00759 | -0.049 | -38.748
-4.5 | -0.247 | 0.0075 | -0.049 | -32.979
-4 | -0.197 | 0.0074 | -0.049 | -26.581
-3.5 | -0.143 | 0.00733 | -0.049 | -19.548
-3 | -0.088 | 0.00728 | -0.049 | -12.06
-2.5 | -0.031 | 0.00723 | -0.049 | -4.293
-2 | 0.026 | 0.00704 | -0.049 | 3.741
-1.5 | 0.084 | 0.00696 | -0.049 | 12.079
-1 | 0.142 | 0.00693 | -0.049 | 20.487
-0.5 | 0.2 | 0.00691 | -0.049 | 28.893
0 | 0.258 | 0.00692 | -0.049 | 37.205
0.5 | 0.315 | 0.00696 | -0.049 | 45.284
1 | 0.373 | 0.00703 | -0.049 | 53.04
1.5 | 0.43 | 0.00712 | -0.049 | 60.463
2 | 0.488 | 0.00723 | -0.049 | 67.451
2.5 | 0.545 | 0.00736 | -0.049 | 74.007
3 | 0.602 | 0.0075 | -0.05 | 80.196
3.5 | 0.658 | 0.00768 | -0.05 | 85.704
4 | 0.714 | 0.0079 | -0.05 | 90.382
4.5 | 0.767 | 0.00811 | -0.05 | 94.527
5 | 0.817 | 0.00839 | -0.05 | 97.312
5.5 | 0.862 | 0.00878 | -0.05 | 98.243
6 | 0.904 | 0.00913 | -0.05 | 99.014
6.5 | 0.939 | 0.00858 | -0.05 | 109.384
7 | 0.968 | 0.00897 | -0.05 | 107.918
7.5 | 0.984 | 0.00937 | -0.05 | 105.051
8 | 0.991 | 0.00979 | -0.05 | 101.275
8.5 | 0.988 | 0.01025 | -0.05 | 96.455
9 | 0.975 | 0.01079 | -0.05 | 90.416
9.5 | 0.953 | 0.01135 | -0.05 | 84.014
10 | 0.924 | 0.01193 | -0.05 | 77.446
10.5 | 0.888 | 0.01259 | -0.05 | 70.477
11 | 0.847 | 0.01349 | -0.05 | 62.739
11.5 | 0.795 | 0.01446 | -0.049 | 54.948
12 | 0.731 | 0.01731 | -0.048 | 42.208
12.5 | 0.662 | 0.02448 | -0.046 | 27.026
13 | 0.601 | 0.0339 | -0.044 | 17.72

## 122. Re 14M Mach 0.00 (2)
BIGFOIL.COM POLAR EXPORT
ag17
AG17 |  |  |  | Cl Max: | 1.8693 | at alpha= | 16.5 | deg
XFOIL ncrit=9 |  |  |  | L/D Max: | 145.407 | at alpha= | 5 | deg
Re: | 14000000 |  |  | Cd Min: | 0.00482 | at alpha= | 0 | deg
Mach: | 0 |  |  | Cl=0 at alpha= | -2.1646 | deg
|  |  |  | @ Cl=0.1, Cd= | 0.0049053
|  |  |  | @ Cl=0.4, Cd= | 0.0049556
|  |  |  | @ Cl=0.6, Cd= | 0.0053312
alpha (deg) | Cl | Cd | Cm | Cl/Cd
-10 | -0.8722 | 0.0118 | -0.0531 | -73.9153
-9.5 | -0.8207 | 0.00955 | -0.0531 | -85.9372
-9 | -0.7667 | 0.00839 | -0.0531 | -91.3826
-8.5 | -0.7119 | 0.00755 | -0.053 | -94.2914
-8 | -0.655 | 0.00664 | -0.0533 | -98.6446
-7.5 | -0.5987 | 0.00631 | -0.0533 | -94.8811
-7 | -0.545 | 0.00614 | -0.0526 | -88.7622
-6.5 | -0.4896 | 0.00605 | -0.0524 | -80.9256
-6 | -0.4337 | 0.0059 | -0.0523 | -73.5085
-5.5 | -0.3776 | 0.0058 | -0.0523 | -65.1034
-5 | -0.3213 | 0.00567 | -0.0522 | -56.6667
-3.5 | -0.1515 | 0.00516 | -0.0521 | -29.3605
-3 | -0.0948 | 0.00511 | -0.0521 | -18.5519
-2.5 | -0.0381 | 0.00504 | -0.0521 | -7.5595
-2 | 0.0187 | 0.00497 | -0.0521 | 3.7626
-1.5 | 0.0754 | 0.00494 | -0.0522 | 15.2632
-1 | 0.1321 | 0.00486 | -0.0522 | 27.1811
0 | 0.2456 | 0.00482 | -0.0524 | 50.9544
0.5 | 0.3022 | 0.00487 | -0.0524 | 62.0534
1 | 0.3588 | 0.00489 | -0.0525 | 73.3742
1.5 | 0.4153 | 0.00498 | -0.0525 | 83.3936
2 | 0.4717 | 0.00505 | -0.0526 | 93.4059
2.5 | 0.528 | 0.00517 | -0.0526 | 102.1277
3 | 0.5841 | 0.0053 | -0.0526 | 110.2075
3.5 | 0.6402 | 0.00541 | -0.0526 | 118.3364
4 | 0.696 | 0.00557 | -0.0526 | 124.9551
4.5 | 0.7515 | 0.00575 | -0.0526 | 130.6957
5 | 0.8041 | 0.00553 | -0.0519 | 145.4069
5.5 | 0.8592 | 0.00591 | -0.0518 | 145.3807
6 | 0.9142 | 0.0063 | -0.0516 | 145.1111
6.5 | 0.9689 | 0.00669 | -0.0514 | 144.8281
7 | 1.0235 | 0.0071 | -0.0512 | 144.1549
8 | 1.1315 | 0.00804 | -0.0507 | 140.7338
8.5 | 1.1852 | 0.00849 | -0.0504 | 139.5995
9 | 1.2385 | 0.00896 | -0.0501 | 138.2254
9.5 | 1.2913 | 0.00945 | -0.0497 | 136.6455
10 | 1.3438 | 0.00997 | -0.0494 | 134.7844
10.5 | 1.3957 | 0.01053 | -0.049 | 132.5451
11 | 1.447 | 0.01114 | -0.0485 | 129.8923
11.5 | 1.4974 | 0.01185 | -0.0479 | 126.3629
12 | 1.5443 | 0.01315 | -0.0469 | 117.4373
12.5 | 1.5919 | 0.01415 | -0.046 | 112.5018
13 | 1.6381 | 0.01529 | -0.045 | 107.1354
13.5 | 1.6823 | 0.01659 | -0.0438 | 101.4045
14 | 1.7239 | 0.01811 | -0.0423 | 95.1905
14.5 | 1.7618 | 0.01992 | -0.0404 | 88.4438
15 | 1.7947 | 0.02209 | -0.0381 | 81.2449
15.5 | 1.8249 | 0.02419 | -0.0356 | 75.4403
16 | 1.8476 | 0.02663 | -0.0324 | 69.3804
16.5 | 1.8693 | 0.02835 | -0.0289 | 65.9365
17 | 1.8563 | 0.0321 | -0.023 | 57.8287
17.5 | 1.8414 | 0.0381 | -0.0219 | 48.3307
18 | 1.8192 | 0.04729 | -0.0254 | 38.469
18.5 | 1.7756 | 0.0618 | -0.0336 | 28.7314
19.5 | 1.1806 | 0.21249 | -0.1215 | 5.556

## 123. Re 14M Mach 0.10 (1)
BIGFOIL.COM POLAR EXPORT
ag17
AG17 |  |  |  | Cl Max: | 0.988 | at alpha= | 8 | deg
JavaFoil+Calcfoil stall+Eppler ext transition |  |  |  | L/D Max: | 108.968 | at alpha= | 6.5 | deg
Re: | 14000000 |  |  | Cd Min: | 0.00692 | at alpha= | -0.5 | deg
Mach: | 0.1 |  |  | Cl=0 at alpha= | -2.2281 | deg
|  |  |  | @ Cl=0.1, Cd= | 0.0069622
|  |  |  | @ Cl=0.4, Cd= | 0.0070788
|  |  |  | @ Cl=0.6, Cd= | 0.04162
alpha (deg) | Cl | Cd | Cm | Cl/Cd
-13.5 | -0.22 | 0.08326 | -0.029 | -2.647
-13 | -0.237 | 0.07833 | -0.029 | -3.029
-12.5 | -0.256 | 0.07095 | -0.031 | -3.605
-12 | -0.274 | 0.06578 | -0.031 | -4.165
-11.5 | -0.292 | 0.06131 | -0.032 | -4.768
-11 | -0.31 | 0.05757 | -0.032 | -5.382
-10.5 | -0.329 | 0.05107 | -0.034 | -6.437
-10 | -0.347 | 0.04456 | -0.036 | -7.785
-9.5 | -0.373 | 0.03045 | -0.04 | -12.243
-9 | -0.437 | 0.00934 | -0.049 | -46.796
-8.5 | -0.443 | 0.00881 | -0.049 | -50.251
-8 | -0.442 | 0.00856 | -0.049 | -51.679
-7.5 | -0.436 | 0.00836 | -0.049 | -52.11
-7 | -0.421 | 0.00817 | -0.049 | -51.567
-6.5 | -0.4 | 0.00802 | -0.049 | -49.843
-6 | -0.371 | 0.00791 | -0.049 | -46.93
-5.5 | -0.336 | 0.00773 | -0.049 | -43.453
-5 | -0.295 | 0.0076 | -0.05 | -38.732
-4.5 | -0.248 | 0.00751 | -0.05 | -33.021
-4 | -0.198 | 0.00742 | -0.05 | -26.643
-3.5 | -0.144 | 0.00734 | -0.05 | -19.61
-3 | -0.088 | 0.00729 | -0.05 | -12.092
-2.5 | -0.031 | 0.00724 | -0.05 | -4.309
-2 | 0.026 | 0.00705 | -0.05 | 3.757
-1.5 | 0.085 | 0.00697 | -0.05 | 12.124
-1 | 0.143 | 0.00694 | -0.05 | 20.568
-0.5 | 0.201 | 0.00692 | -0.05 | 29
0 | 0.259 | 0.00693 | -0.05 | 37.345
0.5 | 0.317 | 0.00697 | -0.05 | 45.458
1 | 0.375 | 0.00704 | -0.05 | 53.229
1.5 | 0.433 | 0.00713 | -0.05 | 60.685
2 | 0.49 | 0.00724 | -0.05 | 67.69
2.5 | 0.548 | 0.00738 | -0.05 | 74.249
3 | 0.605 | 0.00752 | -0.05 | 80.386
3.5 | 0.661 | 0.0077 | -0.05 | 85.925
4 | 0.717 | 0.00792 | -0.05 | 90.575
4.5 | 0.771 | 0.00814 | -0.05 | 94.677
5 | 0.82 | 0.00842 | -0.05 | 97.401
5.5 | 0.866 | 0.00881 | -0.05 | 98.241
6 | 0.907 | 0.00916 | -0.05 | 98.993
6.5 | 0.941 | 0.00864 | -0.05 | 108.968
7 | 0.969 | 0.00904 | -0.05 | 107.135
7.5 | 0.984 | 0.00944 | -0.05 | 104.245
8 | 0.988 | 0.00987 | -0.05 | 100.105
8.5 | 0.981 | 0.01036 | -0.05 | 94.714
9 | 0.964 | 0.01091 | -0.05 | 88.36
9.5 | 0.937 | 0.01151 | -0.05 | 81.371
10 | 0.901 | 0.01208 | -0.05 | 74.6
10.5 | 0.859 | 0.01284 | -0.05 | 66.913
11 | 0.812 | 0.01389 | -0.05 | 58.439
11.5 | 0.748 | 0.01518 | -0.049 | 49.26
12 | 0.675 | 0.01976 | -0.047 | 34.174
12.5 | 0.607 | 0.0275 | -0.046 | 22.054
13 | 0.538 | 0.04162 | -0.043 | 12.934

## 124. Re 14M Mach 0.10 (2)
BIGFOIL.COM POLAR EXPORT
ag17
AG17 |  |  |  | Cl Max: | 1.739 | at alpha= | 14.5 | deg
XFOIL ncrit=9 |  |  |  | L/D Max: | 145.601 | at alpha= | 6 | deg
Re: | 14000000 |  |  | Cd Min: | 0.00482 | at alpha= | -0.5 | deg
Mach: | 0.1 |  |  | Cl=0 at alpha= | -2.1637 | deg
|  |  |  | @ Cl=0.1, Cd= | 0.0049102
|  |  |  | @ Cl=0.4, Cd= | 0.0049552
|  |  |  | @ Cl=0.6, Cd= | 0.0053343
alpha (deg) | Cl | Cd | Cm | Cl/Cd
-9 | -0.7735 | 0.00937 | -0.0541 | -82.5507
-8.5 | -0.7186 | 0.00802 | -0.0539 | -89.601
-8 | -0.6612 | 0.00716 | -0.0541 | -92.3464
-7.5 | -0.6041 | 0.00639 | -0.0541 | -94.5383
-7 | -0.5499 | 0.00619 | -0.0533 | -88.8368
-6.5 | -0.4938 | 0.00608 | -0.053 | -81.2171
-6 | -0.4373 | 0.00594 | -0.0529 | -73.6195
-5.5 | -0.3806 | 0.00583 | -0.0527 | -65.283
-5 | -0.3238 | 0.0057 | -0.0526 | -56.807
-3.5 | -0.1526 | 0.00517 | -0.0524 | -29.5164
-3 | -0.0956 | 0.00512 | -0.0524 | -18.6719
-2.5 | -0.0384 | 0.00504 | -0.0524 | -7.619
-2 | 0.0187 | 0.00497 | -0.0524 | 3.7626
-1.5 | 0.0757 | 0.00494 | -0.0524 | 15.3239
-1 | 0.1328 | 0.00487 | -0.0525 | 27.269
-0.5 | 0.1899 | 0.00482 | -0.0526 | 39.3983
0 | 0.2469 | 0.00482 | -0.0526 | 51.2241
0.5 | 0.3039 | 0.00487 | -0.0527 | 62.4025
1 | 0.3608 | 0.0049 | -0.0527 | 73.6327
1.5 | 0.4176 | 0.00498 | -0.0528 | 83.8554
2 | 0.4744 | 0.00506 | -0.0528 | 93.7549
2.5 | 0.531 | 0.00518 | -0.0528 | 102.5097
3 | 0.5875 | 0.00531 | -0.0528 | 110.6403
3.5 | 0.644 | 0.00542 | -0.0528 | 118.8192
4 | 0.7002 | 0.00558 | -0.0528 | 125.4839
4.5 | 0.7562 | 0.00576 | -0.0528 | 131.2847
5 | 0.8091 | 0.00556 | -0.052 | 145.5216
5.5 | 0.8647 | 0.00594 | -0.0519 | 145.5724
6 | 0.9202 | 0.00632 | -0.0516 | 145.6013
6.5 | 0.9754 | 0.00674 | -0.0514 | 144.7181
7 | 1.0305 | 0.00715 | -0.0511 | 144.1259
7.5 | 1.0851 | 0.00768 | -0.0507 | 141.2891
8 | 1.1397 | 0.00812 | -0.0504 | 140.3571
8.5 | 1.194 | 0.00858 | -0.0501 | 139.1608
9 | 1.2479 | 0.00907 | -0.0497 | 137.5854
9.5 | 1.3015 | 0.00958 | -0.0492 | 135.8559
10 | 1.3546 | 0.01013 | -0.0487 | 133.7216
10.5 | 1.4072 | 0.01073 | -0.0482 | 131.1463
11 | 1.459 | 0.01143 | -0.0475 | 127.6465
11.5 | 1.5073 | 0.01275 | -0.0464 | 118.2196
12 | 1.556 | 0.01384 | -0.0453 | 112.4277
12.5 | 1.6028 | 0.01515 | -0.0441 | 105.7954
13 | 1.6469 | 0.01675 | -0.0426 | 98.3224
13.5 | 1.6866 | 0.01879 | -0.0406 | 89.7605
14 | 1.7196 | 0.02145 | -0.038 | 80.1678
14.5 | 1.739 | 0.02523 | -0.0343 | 68.9259
15 | 1.7355 | 0.03024 | -0.0288 | 57.3909
15.5 | 1.7155 | 0.03474 | -0.0229 | 49.3811
16 | 1.6502 | 0.04924 | -0.0285 | 33.5134
16.5 | 1.6515 | 0.05711 | -0.0333 | 28.9179
17 | 1.52 | 0.09096 | -0.0539 | 16.7106
17.5 | 1.4369 | 0.11478 | -0.0655 | 12.5187
18 | 1.344 | 0.14205 | -0.0797 | 9.4615
18.5 | 1.2612 | 0.17053 | -0.0959 | 7.3958
19 | 1.1709 | 0.20797 | -0.1187 | 5.6301

## 125. Re 14M Mach 0.25 (1)
BIGFOIL.COM POLAR EXPORT
ag17
AG17 |  |  |  | Cl Max: | 0.97 | at alpha= | 7 | deg
JavaFoil+Calcfoil stall+Eppler ext transition |  |  |  | L/D Max: | 106.355 | at alpha= | 6.5 | deg
Re: | 14000000 |  |  | Cd Min: | 0.00696 | at alpha= | -0.5 | deg
Mach: | 0.25 |  |  | Cl=0 at alpha= | -2.2288 | deg
|  |  |  | @ Cl=0.1, Cd= | 0.0070113
|  |  |  | @ Cl=0.4, Cd= | 0.05954
|  |  |  | @ Cl=0.6, Cd= | 0.05954
alpha (deg) | Cl | Cd | Cm | Cl/Cd
-12 | -0.056 | 0.07099 | -0.03 | -0.782
-11.5 | -0.053 | 0.06991 | -0.029 | -0.751
-11 | -0.049 | 0.07128 | -0.023 | -0.691
-10.5 | -0.047 | 0.06051 | -0.03 | -0.779
-10 | -0.142 | 0.05619 | -0.031 | -2.522
-9.5 | -0.193 | 0.05096 | -0.033 | -3.78
-9 | -0.236 | 0.04447 | -0.035 | -5.313
-8.5 | -0.325 | 0.00953 | -0.051 | -34.081
-8 | -0.356 | 0.00885 | -0.051 | -40.203
-7.5 | -0.375 | 0.00859 | -0.051 | -43.686
-7 | -0.382 | 0.00839 | -0.051 | -45.566
-6.5 | -0.377 | 0.00818 | -0.051 | -46.114
-6 | -0.361 | 0.00801 | -0.051 | -44.993
-5.5 | -0.333 | 0.00791 | -0.051 | -42.077
-5 | -0.296 | 0.00773 | -0.051 | -38.265
-4.5 | -0.252 | 0.00759 | -0.051 | -33.129
-4 | -0.202 | 0.0075 | -0.051 | -26.877
-3.5 | -0.147 | 0.00741 | -0.051 | -19.887
-3 | -0.09 | 0.00734 | -0.051 | -12.313
-2.5 | -0.032 | 0.00729 | -0.051 | -4.394
-2 | 0.027 | 0.00709 | -0.051 | 3.837
-1.5 | 0.087 | 0.00702 | -0.051 | 12.369
-1 | 0.147 | 0.00698 | -0.051 | 21.01
-0.5 | 0.206 | 0.00696 | -0.051 | 29.624
0 | 0.266 | 0.00697 | -0.051 | 38.142
0.5 | 0.326 | 0.00701 | -0.051 | 46.43
1 | 0.385 | 0.00709 | -0.051 | 54.315
1.5 | 0.444 | 0.00718 | -0.051 | 61.867
2 | 0.504 | 0.0073 | -0.051 | 68.964
2.5 | 0.563 | 0.00745 | -0.051 | 75.566
3 | 0.621 | 0.0076 | -0.051 | 81.709
3.5 | 0.679 | 0.0078 | -0.051 | 87.087
4 | 0.736 | 0.00803 | -0.051 | 91.663
4.5 | 0.791 | 0.00828 | -0.051 | 95.529
5 | 0.84 | 0.0086 | -0.051 | 97.719
5.5 | 0.885 | 0.00912 | -0.051 | 96.976
6 | 0.923 | 0.00939 | -0.051 | 98.203
6.5 | 0.952 | 0.00895 | -0.051 | 106.355
7 | 0.97 | 0.0094 | -0.051 | 103.204
7.5 | 0.97 | 0.00987 | -0.051 | 98.184
8 | 0.951 | 0.01038 | -0.051 | 91.631
8.5 | 0.915 | 0.01096 | -0.051 | 83.445
9 | 0.859 | 0.01175 | -0.051 | 73.132
9.5 | 0.787 | 0.0125 | -0.051 | 62.946
10 | 0.699 | 0.01369 | -0.051 | 51.095
10.5 | 0.592 | 0.01455 | -0.051 | 40.721
11 | 0.467 | 0.01935 | -0.049 | 24.114
11.5 | 0.328 | 0.04029 | -0.043 | 8.145
12 | 0.197 | 0.05954 | -0.038 | 3.301

## 126. Re 14M Mach 0.25 (2)
BIGFOIL.COM POLAR EXPORT
ag17
AG17 |  |  |  | Cl Max: | 1.5646 | at alpha= | 12 | deg
XFOIL ncrit=9 |  |  |  | L/D Max: | 147.253 | at alpha= | 5.5 | deg
Re: | 14000000 |  |  | Cd Min: | 0.00483 | at alpha= | -0.5 | deg
Mach: | 0.25 |  |  | Cl=0 at alpha= | -2.1574 | deg
|  |  |  | @ Cl=0.1, Cd= | 0.0049258
|  |  |  | @ Cl=0.4, Cd= | 0.0049531
|  |  |  | @ Cl=0.6, Cd= | 0.0053358
alpha (deg) | Cl | Cd | Cm | Cl/Cd
-7.5 | -0.6314 | 0.0103 | -0.0585 | -61.301
-6.5 | -0.5179 | 0.00641 | -0.0566 | -80.7956
-6 | -0.4578 | 0.00618 | -0.0559 | -74.0777
-5.5 | -0.3978 | 0.00603 | -0.0555 | -65.9701
-5 | -0.338 | 0.00587 | -0.0551 | -57.5809
-4.5 | -0.2783 | 0.00571 | -0.0548 | -48.7391
-2.5 | -0.0405 | 0.00508 | -0.054 | -7.9724
-2 | 0.0186 | 0.005 | -0.054 | 3.72
-1.5 | 0.0776 | 0.00496 | -0.0539 | 15.6452
-1 | 0.1366 | 0.00487 | -0.054 | 28.0493
-0.5 | 0.1955 | 0.00483 | -0.054 | 40.4762
0 | 0.2544 | 0.00483 | -0.054 | 52.6708
0.5 | 0.3132 | 0.00488 | -0.054 | 64.1803
1 | 0.3719 | 0.00491 | -0.0541 | 75.7434
1.5 | 0.4306 | 0.005 | -0.0541 | 86.12
2 | 0.4893 | 0.0051 | -0.0541 | 95.9412
2.5 | 0.5479 | 0.00522 | -0.054 | 104.9617
3 | 0.6064 | 0.00535 | -0.054 | 113.3458
3.5 | 0.665 | 0.00549 | -0.0539 | 121.1293
4 | 0.7235 | 0.00565 | -0.0537 | 128.0531
4.5 | 0.7818 | 0.00583 | -0.0535 | 134.0995
5 | 0.8369 | 0.00569 | -0.0526 | 147.0826
5.5 | 0.8953 | 0.00608 | -0.0522 | 147.2533
6 | 0.9533 | 0.00655 | -0.0517 | 145.542
6.5 | 1.0115 | 0.007 | -0.0511 | 144.5
7 | 1.0696 | 0.00752 | -0.0504 | 142.234
7.5 | 1.1277 | 0.00804 | -0.0496 | 140.2612
8 | 1.1857 | 0.00858 | -0.0488 | 138.1935
8.5 | 1.2436 | 0.00915 | -0.0479 | 135.9126
9 | 1.3014 | 0.00977 | -0.0469 | 133.2037
9.5 | 1.3586 | 0.01051 | -0.0457 | 129.2674
10 | 1.4147 | 0.01148 | -0.0442 | 123.2317
10.5 | 1.467 | 0.01318 | -0.0422 | 111.305
11 | 1.5142 | 0.01563 | -0.0395 | 96.8778
11.5 | 1.5513 | 0.01934 | -0.036 | 80.212
12 | 1.5646 | 0.02552 | -0.0311 | 61.3088
12.5 | 1.5479 | 0.03315 | -0.0255 | 46.6938
13 | 1.505 | 0.04095 | -0.0224 | 36.7521
13.5 | 1.4705 | 0.0549 | -0.0331 | 26.7851
14 | 1.4358 | 0.07222 | -0.0459 | 19.8809
14.5 | 1.3872 | 0.09041 | -0.0555 | 15.3434
15 | 1.3333 | 0.10831 | -0.0639 | 12.31
15.5 | 1.2778 | 0.12682 | -0.0731 | 10.0757
16 | 1.2201 | 0.14738 | -0.0842 | 8.2786
16.5 | 1.1837 | 0.16533 | -0.0942 | 7.1596
17 | 1.1489 | 0.18478 | -0.1055 | 6.2177

## 127. Re 14M Mach 0.50 (1)
BIGFOIL.COM POLAR EXPORT
ag17
AG17 |  |  |  | Cl Max: | 1.176 | at alpha= | 20 | deg
JavaFoil+Calcfoil stall+Eppler ext transition |  |  |  | L/D Max: | 97.102 | at alpha= | 4.5 | deg
Re: | 14000000 |  |  | Cd Min: | 0.00714 | at alpha= | -0.5 | deg
Mach: | 0.5 |  |  | Cl=0 at alpha= | -2.2273 | deg
|  |  |  | @ Cl=0.1, Cd= | 0.0071978
|  |  |  | @ Cl=0.4, Cd= | 0.0072645
|  |  |  | @ Cl=0.6, Cd= | 0.0077082
alpha (deg) | Cl | Cd | Cm | Cl/Cd
-20 | -0.944 | 0.16391 | -0.034 | -5.76
-19.5 | -0.919 | 0.15366 | -0.034 | -5.98
-19 | -0.894 | 0.14497 | -0.034 | -6.167
-18.5 | -0.868 | 0.13873 | -0.034 | -6.257
-18 | -0.841 | 0.13396 | -0.034 | -6.277
-17.5 | -0.817 | 0.12041 | -0.034 | -6.784
-17 | -0.792 | 0.11344 | -0.035 | -6.979
-16.5 | -0.762 | 0.12091 | -0.033 | -6.301
-16 | -0.737 | 0.11076 | -0.033 | -6.654
-15.5 | -0.71 | 0.10591 | -0.033 | -6.7
-15 | -0.685 | 0.09707 | -0.034 | -7.06
-14.5 | -0.661 | 0.0889 | -0.035 | -7.439
-14 | -0.641 | 0.07796 | -0.038 | -8.22
-13.5 | -0.603 | 0.0928 | -0.031 | -6.498
-13 | -0.578 | 0.08379 | -0.032 | -6.899
-12.5 | -0.555 | 0.07418 | -0.035 | -7.485
-12 | -0.535 | 0.06343 | -0.038 | -8.434
-11.5 | -0.497 | 0.07406 | -0.031 | -6.715
-11 | -0.471 | 0.06951 | -0.032 | -6.778
-10.5 | -0.449 | 0.05995 | -0.035 | -7.488
-10 | -0.435 | 0.04432 | -0.042 | -9.822
-9.5 | -0.434 | 0.02344 | -0.049 | -18.528
-9 | -0.364 | 0.05613 | -0.031 | -6.487
-8.5 | -0.349 | 0.04114 | -0.04 | -8.473
-8 | -0.383 | 0.00961 | -0.057 | -39.874
-7.5 | -0.292 | 0.03868 | -0.039 | -7.543
-7 | -0.317 | 0.00908 | -0.057 | -34.933
-6.5 | -0.284 | 0.00888 | -0.057 | -31.999
-6 | -0.251 | 0.00854 | -0.057 | -29.372
-5.5 | -0.218 | 0.00846 | -0.057 | -25.736
-5 | -0.184 | 0.00816 | -0.057 | -22.619
-4.5 | -0.194 | 0.00806 | -0.057 | -24.054
-4 | -0.208 | 0.00788 | -0.057 | -26.345
-3.5 | -0.16 | 0.00768 | -0.057 | -20.793
-3 | -0.1 | 0.00758 | -0.057 | -13.15
-2.5 | -0.036 | 0.0075 | -0.057 | -4.749
-2 | 0.03 | 0.00732 | -0.057 | 4.142
-1.5 | 0.097 | 0.0072 | -0.057 | 13.467
-1 | 0.164 | 0.00715 | -0.057 | 22.928
-0.5 | 0.231 | 0.00714 | -0.057 | 32.29
0 | 0.297 | 0.00716 | -0.057 | 41.524
0.5 | 0.364 | 0.00721 | -0.057 | 50.457
1 | 0.43 | 0.00731 | -0.057 | 58.891
1.5 | 0.497 | 0.00744 | -0.057 | 66.79
2 | 0.563 | 0.0076 | -0.057 | 74.074
2.5 | 0.628 | 0.00779 | -0.057 | 80.647
3 | 0.693 | 0.00801 | -0.057 | 86.535
3.5 | 0.757 | 0.0083 | -0.057 | 91.272
4 | 0.82 | 0.00863 | -0.057 | 94.982
4.5 | 0.875 | 0.00901 | -0.057 | 97.102
5 | 0.918 | 0.00956 | -0.057 | 95.998
5.5 | 0.937 | 0.01028 | -0.057 | 91.102
6 | 0.895 | 0.01002 | -0.057 | 89.378
6.5 | 0.579 | 0.01084 | -0.057 | 53.409
7 | 0.612 | 0.01167 | -0.057 | 52.417
7.5 | 0.644 | 0.01231 | -0.057 | 52.375
8 | 0.677 | 0.01344 | -0.057 | 50.375
8.5 | 0.71 | 0.01378 | -0.057 | 51.494
9 | 0.643 | 0.0379 | -0.046 | 16.975
9.5 | 0.757 | 0.01598 | -0.056 | 47.349
10 | 0.681 | 0.05127 | -0.042 | 13.281
10.5 | 0.794 | 0.02103 | -0.054 | 37.74
11 | 0.753 | 0.04733 | -0.046 | 15.9
11.5 | 0.738 | 0.07645 | -0.035 | 9.651
12 | 0.83 | 0.041 | -0.049 | 20.233
12.5 | 0.81 | 0.06899 | -0.041 | 11.736
13 | 0.82 | 0.08508 | -0.037 | 9.64
13.5 | 0.841 | 0.09646 | -0.034 | 8.714
14 | 0.883 | 0.08243 | -0.04 | 10.713
14.5 | 0.903 | 0.09213 | -0.038 | 9.805
15 | 0.931 | 0.09709 | -0.039 | 9.587
15.5 | 0.945 | 0.11216 | -0.035 | 8.429
16 | 0.969 | 0.12637 | -0.035 | 7.668
16.5 | 0.997 | 0.12891 | -0.036 | 7.735
17 | 1.024 | 0.13517 | -0.036 | 7.574
17.5 | 1.046 | 0.1486 | -0.035 | 7.042
18 | 1.073 | 0.15401 | -0.036 | 6.967
18.5 | 1.1 | 0.15854 | -0.037 | 6.938
19 | 1.124 | 0.16986 | -0.036 | 6.62
19.5 | 1.15 | 0.1791 | -0.037 | 6.419
20 | 1.176 | 0.18725 | -0.037 | 6.28

## 128. Re 14M Mach 0.50 (2)
BIGFOIL.COM POLAR EXPORT
ag17
AG17 |  |  |  | Cl Max: | 1.2342 | at alpha= | 7.5 | deg
XFOIL ncrit=9 |  |  |  | L/D Max: | 274.304 | at alpha= | -0.5 | deg
Re: | 14000000 |  |  | Cd Min: | 0.00079 | at alpha= | -0.5 | deg
Mach: | 0.5 |  |  | Cl=0 at alpha= | -2.1276 | deg
|  |  |  | @ Cl=0.1, Cd= | 0.00081521
|  |  |  | @ Cl=0.4, Cd= | 0.0049771
|  |  |  | @ Cl=0.6, Cd= | 0.0053335
alpha (deg) | Cl | Cd | Cm | Cl/Cd
-20 | -0.969 | 0.29967 | 0.1165 | -3.2336
-19.5 | -0.9463 | 0.29111 | 0.1112 | -3.2507
-19 | -0.9234 | 0.28241 | 0.1059 | -3.2697
-18.5 | -0.9006 | 0.27371 | 0.1007 | -3.2903
-18 | -0.8778 | 0.26502 | 0.0956 | -3.3122
-17.5 | -0.8552 | 0.25632 | 0.0906 | -3.3365
-17 | -0.8328 | 0.24758 | 0.0857 | -3.3638
-16.5 | -0.8108 | 0.23891 | 0.0809 | -3.3937
-16 | -0.7892 | 0.23025 | 0.0763 | -3.4276
-15.5 | -0.7683 | 0.22158 | 0.0717 | -3.4674
-15 | -0.7485 | 0.21236 | 0.0671 | -3.5247
-14.5 | -0.7291 | 0.20262 | 0.0626 | -3.5984
-14 | -0.7098 | 0.19386 | 0.0584 | -3.6614
-13.5 | -0.6913 | 0.18543 | 0.0545 | -3.7281
-13 | -0.6732 | 0.17693 | 0.0506 | -3.8049
-12.5 | -0.6546 | 0.1695 | 0.0471 | -3.8619
-12 | -0.6374 | 0.16183 | 0.0437 | -3.9387
-11.5 | -0.6195 | 0.15396 | 0.0405 | -4.0238
-11 | -0.6041 | 0.14589 | 0.0373 | -4.1408
-10.5 | -0.5898 | 0.13779 | 0.0341 | -4.2804
-10 | -0.5766 | 0.12973 | 0.031 | -4.4446
-9.5 | -0.5641 | 0.12163 | 0.0278 | -4.6378
-9 | -0.5523 | 0.11358 | 0.0246 | -4.8627
-8.5 | -0.5414 | 0.10552 | 0.0213 | -5.1308
-8 | -0.4396 | 0.07608 | 0.0013 | -5.7781
-7.5 | -0.4458 | 0.0664 | -0.0018 | -6.7139
-7 | -0.454 | 0.05699 | -0.0053 | -7.9663
-6.5 | -0.4613 | 0.04797 | -0.0107 | -9.6164
-6 | -0.4477 | 0.03564 | -0.0275 | -12.5617
-5.5 | -0.4159 | 0.02075 | -0.048 | -20.0434
-5 | -0.3771 | 0.0078 | -0.0598 | -48.3462
-4.5 | -0.3255 | 0.00193 | -0.0637 | -168.6528
-4 | -0.2575 | 0.00119 | -0.0628 | -216.3866
-3.5 | -0.1877 | 0.00096 | -0.0617 | -195.5208
-3 | -0.1184 | 0.00089 | -0.0608 | -133.0337
-2.5 | -0.0502 | 0.00086 | -0.06 | -58.3721
-2 | 0.0172 | 0.00084 | -0.0595 | 20.4762
-1.5 | 0.0841 | 0.00082 | -0.0592 | 102.561
-1 | 0.1505 | 0.0008 | -0.0589 | 188.125
-0.5 | 0.2167 | 0.00079 | -0.0588 | 274.3038
0 | 0.2877 | 0.00488 | -0.0601 | 58.9549
0.5 | 0.3546 | 0.00495 | -0.06 | 71.6364
1 | 0.4217 | 0.00499 | -0.0599 | 84.509
1.5 | 0.4889 | 0.0051 | -0.0597 | 95.8627
2 | 0.5562 | 0.00523 | -0.0595 | 106.348
2.5 | 0.6239 | 0.00539 | -0.0591 | 115.7514
3 | 0.692 | 0.00558 | -0.0586 | 124.0143
3.5 | 0.7608 | 0.00575 | -0.0579 | 132.313
4.5 | 0.8996 | 0.00624 | -0.0559 | 144.1667
5 | 0.9664 | 0.00627 | -0.0537 | 154.1308
5.5 | 1.0377 | 0.0069 | -0.0517 | 150.3913
6 | 1.1113 | 0.00751 | -0.0493 | 147.976
6.5 | 1.1827 | 0.00917 | -0.0453 | 128.9749
7 | 1.2284 | 0.01526 | -0.0385 | 80.498
7.5 | 1.2342 | 0.02518 | -0.0325 | 49.0151
8 | 1.2125 | 0.03532 | -0.0295 | 34.329
8.5 | 1.1757 | 0.04551 | -0.0343 | 25.8339
9 | 1.1532 | 0.06299 | -0.052 | 18.3077
9.5 | 1.1267 | 0.07733 | -0.0595 | 14.57
10 | 1.101 | 0.09023 | -0.0659 | 12.2022
10.5 | 1.0788 | 0.1029 | -0.0722 | 10.484
11 | 1.0602 | 0.11541 | -0.0783 | 9.1864
11.5 | 1.0458 | 0.12777 | -0.0843 | 8.185
12 | 1.0351 | 0.14036 | -0.0906 | 7.3746
12.5 | 0.8833 | 0.12726 | -0.0627 | 6.9409

## 129. Re 16M Mach 0.00 (1)
BIGFOIL.COM POLAR EXPORT
ag17
AG17 |  |  |  | Cl Max: | 0.991 | at alpha= | 8 | deg
JavaFoil+Calcfoil stall+Eppler ext transition |  |  |  | L/D Max: | 110.021 | at alpha= | 7 | deg
Re: | 16000000 |  |  | Cd Min: | 0.00689 | at alpha= | -0.5 | deg
Mach: | 0 |  |  | Cl=0 at alpha= | -2.2281 | deg
|  |  |  | @ Cl=0.1, Cd= | 0.0069362
|  |  |  | @ Cl=0.4, Cd= | 0.0070326
|  |  |  | @ Cl=0.6, Cd= | 0.0074644
alpha (deg) | Cl | Cd | Cm | Cl/Cd
-13.5 | -0.258 | 0.08079 | -0.029 | -3.193
-13 | -0.273 | 0.07591 | -0.03 | -3.6
-12.5 | -0.29 | 0.06961 | -0.031 | -4.162
-12 | -0.306 | 0.06474 | -0.032 | -4.726
-11.5 | -0.324 | 0.05707 | -0.034 | -5.678
-11 | -0.34 | 0.05285 | -0.034 | -6.426
-10.5 | -0.36 | 0.042 | -0.037 | -8.582
-10 | -0.377 | 0.0353 | -0.039 | -10.69
-9.5 | -0.447 | 0.00988 | -0.049 | -45.264
-9 | -0.454 | 0.00904 | -0.049 | -50.238
-8.5 | -0.456 | 0.00867 | -0.049 | -52.602
-8 | -0.452 | 0.00844 | -0.049 | -53.596
-7.5 | -0.442 | 0.00824 | -0.049 | -53.652
-7 | -0.426 | 0.00809 | -0.049 | -52.624
-6.5 | -0.402 | 0.00793 | -0.049 | -50.742
-6 | -0.372 | 0.00784 | -0.049 | -47.515
-5.5 | -0.336 | 0.00765 | -0.049 | -43.894
-5 | -0.294 | 0.00754 | -0.049 | -39.016
-4.5 | -0.247 | 0.00745 | -0.049 | -33.189
-4 | -0.197 | 0.00735 | -0.049 | -26.772
-3.5 | -0.143 | 0.00728 | -0.049 | -19.697
-3 | -0.088 | 0.00723 | -0.049 | -12.145
-2.5 | -0.031 | 0.00719 | -0.049 | -4.322
-2 | 0.026 | 0.007 | -0.049 | 3.765
-1.5 | 0.084 | 0.00695 | -0.049 | 12.105
-1 | 0.142 | 0.0069 | -0.049 | 20.57
-0.5 | 0.2 | 0.00689 | -0.049 | 28.984
0 | 0.258 | 0.0069 | -0.049 | 37.342
0.5 | 0.315 | 0.00693 | -0.049 | 45.481
1 | 0.373 | 0.00699 | -0.049 | 53.306
1.5 | 0.43 | 0.00708 | -0.049 | 60.792
2 | 0.488 | 0.00718 | -0.049 | 67.908
2.5 | 0.545 | 0.00731 | -0.049 | 74.515
3 | 0.602 | 0.00747 | -0.05 | 80.592
3.5 | 0.658 | 0.00763 | -0.05 | 86.258
4 | 0.714 | 0.00784 | -0.05 | 91.045
4.5 | 0.767 | 0.00806 | -0.05 | 95.153
5 | 0.817 | 0.00834 | -0.05 | 97.912
5.5 | 0.862 | 0.00869 | -0.05 | 99.219
6 | 0.904 | 0.00908 | -0.05 | 99.459
6.5 | 0.939 | 0.00929 | -0.05 | 101.093
7 | 0.968 | 0.0088 | -0.05 | 110.021
7.5 | 0.984 | 0.00919 | -0.05 | 107.114
8 | 0.991 | 0.0096 | -0.05 | 103.305
8.5 | 0.988 | 0.01004 | -0.05 | 98.428
9 | 0.975 | 0.01058 | -0.05 | 92.22
9.5 | 0.953 | 0.01113 | -0.05 | 85.67
10 | 0.924 | 0.01167 | -0.05 | 79.146
10.5 | 0.888 | 0.0123 | -0.05 | 72.166
11 | 0.847 | 0.01314 | -0.05 | 64.45
11.5 | 0.798 | 0.01322 | -0.05 | 60.327
12 | 0.736 | 0.01616 | -0.049 | 45.545
12.5 | 0.669 | 0.02179 | -0.047 | 30.705
13 | 0.603 | 0.03229 | -0.044 | 18.681

## 130. Re 16M Mach 0.00 (2)
BIGFOIL.COM POLAR EXPORT
ag17
AG17 |  |  |  | Cl Max: | 1.9249 | at alpha= | 17 | deg
XFOIL ncrit=9 |  |  |  | L/D Max: | 148.523 | at alpha= | 6 | deg
Re: | 16000000 |  |  | Cd Min: | 0.0048 | at alpha= | -0.5 | deg
Mach: | 0 |  |  | Cl=0 at alpha= | -2.1637 | deg
|  |  |  | @ Cl=0.1, Cd= | 0.0048896
|  |  |  | @ Cl=0.4, Cd= | 0.0049282
|  |  |  | @ Cl=0.6, Cd= | 0.0053018
alpha (deg) | Cl | Cd | Cm | Cl/Cd
-11 | -0.9792 | 0.01331 | -0.0532 | -73.5687
-10.5 | -0.9292 | 0.01086 | -0.0533 | -85.5617
-10 | -0.8764 | 0.00949 | -0.0533 | -92.3498
-9.5 | -0.8222 | 0.00854 | -0.0532 | -96.2763
-9 | -0.7675 | 0.00779 | -0.0531 | -98.5237
-8 | -0.654 | 0.0065 | -0.0535 | -100.6154
-7.5 | -0.6013 | 0.00624 | -0.0527 | -96.3622
-7 | -0.5461 | 0.00605 | -0.0525 | -90.2645
-6.5 | -0.4902 | 0.00593 | -0.0524 | -82.6644
-6 | -0.4342 | 0.00578 | -0.0523 | -75.1211
-5.5 | -0.3779 | 0.00567 | -0.0522 | -66.649
-5 | -0.3215 | 0.00553 | -0.0522 | -58.1374
-3.5 | -0.1516 | 0.00513 | -0.0521 | -29.5517
-3 | -0.0949 | 0.00507 | -0.0521 | -18.7179
-2.5 | -0.0382 | 0.00501 | -0.0521 | -7.6248
-2 | 0.0186 | 0.00495 | -0.0522 | 3.7576
-1.5 | 0.0753 | 0.00492 | -0.0522 | 15.3049
-1 | 0.1321 | 0.00485 | -0.0523 | 27.2371
-0.5 | 0.1889 | 0.0048 | -0.0523 | 39.3542
0 | 0.2456 | 0.00481 | -0.0524 | 51.0603
0.5 | 0.3023 | 0.00484 | -0.0524 | 62.4587
1 | 0.3589 | 0.00487 | -0.0525 | 73.6961
1.5 | 0.4154 | 0.00495 | -0.0525 | 83.9192
2 | 0.4719 | 0.00502 | -0.0526 | 94.004
2.5 | 0.5282 | 0.00513 | -0.0526 | 102.963
3 | 0.5844 | 0.00526 | -0.0526 | 111.1027
3.5 | 0.6404 | 0.00541 | -0.0526 | 118.3734
4 | 0.6963 | 0.00555 | -0.0526 | 125.4595
4.5 | 0.752 | 0.00574 | -0.0526 | 131.0105
5 | 0.8073 | 0.00592 | -0.0526 | 136.3682
5.5 | 0.8598 | 0.0058 | -0.0519 | 148.2414
6 | 0.9149 | 0.00616 | -0.0517 | 148.5227
6.5 | 0.9696 | 0.00656 | -0.0515 | 147.8049
7 | 1.0243 | 0.00695 | -0.0513 | 147.3813
7.5 | 1.0784 | 0.00742 | -0.0511 | 145.3369
8 | 1.1326 | 0.00783 | -0.0508 | 144.6488
8.5 | 1.1863 | 0.00826 | -0.0506 | 143.6199
9 | 1.2397 | 0.00871 | -0.0503 | 142.3307
9.5 | 1.2927 | 0.00919 | -0.05 | 140.6638
10 | 1.3453 | 0.00969 | -0.0496 | 138.8338
10.5 | 1.3973 | 0.01024 | -0.0492 | 136.4551
11 | 1.4487 | 0.01085 | -0.0487 | 133.5207
11.5 | 1.4991 | 0.01157 | -0.0482 | 129.5678
12.5 | 1.5956 | 0.01355 | -0.0465 | 117.7565
13 | 1.6429 | 0.01454 | -0.0456 | 112.9917
13.5 | 1.6886 | 0.01564 | -0.0445 | 107.9668
14 | 1.7325 | 0.01687 | -0.0433 | 102.6971
14.5 | 1.7741 | 0.01827 | -0.0419 | 97.1045
15 | 1.8129 | 0.01985 | -0.0401 | 91.33
15.5 | 1.848 | 0.02162 | -0.0381 | 85.4764
16 | 1.8792 | 0.02354 | -0.0356 | 79.8301
16.5 | 1.9089 | 0.02524 | -0.0331 | 75.63
17 | 1.9249 | 0.02744 | -0.0289 | 70.1494
17.5 | 1.9162 | 0.03071 | -0.0229 | 62.3966
18 | 1.9084 | 0.03555 | -0.0209 | 53.6821
18.5 | 1.8967 | 0.04248 | -0.0223 | 44.6492
19 | 1.8479 | 0.05673 | -0.0295 | 32.5736
19.5 | 1.7409 | 0.08273 | -0.044 | 21.0432
20 | 1.2355 | 0.20382 | -0.116 | 6.0617

## 131. Re 16M Mach 0.10 (1)
BIGFOIL.COM POLAR EXPORT
ag17
AG17 |  |  |  | Cl Max: | 0.988 | at alpha= | 8 | deg
JavaFoil+Calcfoil stall+Eppler ext transition |  |  |  | L/D Max: | 109.208 | at alpha= | 7 | deg
Re: | 16000000 |  |  | Cd Min: | 0.0069 | at alpha= | -0.5 | deg
Mach: | 0.1 |  |  | Cl=0 at alpha= | -2.2281 | deg
|  |  |  | @ Cl=0.1, Cd= | 0.0069471
|  |  |  | @ Cl=0.4, Cd= | 0.0070388
|  |  |  | @ Cl=0.6, Cd= | 0.03988
alpha (deg) | Cl | Cd | Cm | Cl/Cd
-13.5 | -0.221 | 0.08224 | -0.029 | -2.683
-13 | -0.238 | 0.07712 | -0.03 | -3.081
-12.5 | -0.256 | 0.07111 | -0.031 | -3.594
-12 | -0.274 | 0.06635 | -0.031 | -4.127
-11.5 | -0.294 | 0.05933 | -0.033 | -4.947
-11 | -0.311 | 0.05533 | -0.033 | -5.628
-10.5 | -0.332 | 0.04766 | -0.036 | -6.956
-10 | -0.349 | 0.04202 | -0.037 | -8.312
-9.5 | -0.385 | 0.02183 | -0.043 | -17.655
-9 | -0.437 | 0.00916 | -0.049 | -47.736
-8.5 | -0.443 | 0.00872 | -0.049 | -50.755
-8 | -0.442 | 0.00849 | -0.049 | -52.112
-7.5 | -0.436 | 0.00828 | -0.049 | -52.572
-7 | -0.421 | 0.00812 | -0.049 | -51.905
-6.5 | -0.4 | 0.00796 | -0.049 | -50.261
-6 | -0.371 | 0.00786 | -0.049 | -47.24
-5.5 | -0.336 | 0.00767 | -0.049 | -43.79
-5 | -0.295 | 0.00755 | -0.05 | -39.001
-4.5 | -0.248 | 0.00746 | -0.05 | -33.244
-4 | -0.198 | 0.00737 | -0.05 | -26.821
-3.5 | -0.144 | 0.00729 | -0.05 | -19.76
-3 | -0.088 | 0.00724 | -0.05 | -12.178
-2.5 | -0.031 | 0.00719 | -0.05 | -4.338
-2 | 0.026 | 0.007 | -0.05 | 3.781
-1.5 | 0.085 | 0.00696 | -0.05 | 12.151
-1 | 0.143 | 0.00691 | -0.05 | 20.66
-0.5 | 0.201 | 0.0069 | -0.05 | 29.095
0 | 0.259 | 0.0069 | -0.05 | 37.49
0.5 | 0.317 | 0.00694 | -0.05 | 45.676
1 | 0.375 | 0.007 | -0.05 | 53.501
1.5 | 0.433 | 0.00709 | -0.05 | 61.022
2 | 0.49 | 0.0072 | -0.05 | 68.102
2.5 | 0.548 | 0.00733 | -0.05 | 74.748
3 | 0.605 | 0.00748 | -0.05 | 80.832
3.5 | 0.661 | 0.00765 | -0.05 | 86.48
4 | 0.717 | 0.00786 | -0.05 | 91.252
4.5 | 0.771 | 0.00809 | -0.05 | 95.305
5 | 0.82 | 0.00837 | -0.05 | 97.973
5.5 | 0.866 | 0.00873 | -0.05 | 99.156
6 | 0.907 | 0.00912 | -0.05 | 99.432
6.5 | 0.941 | 0.00933 | -0.05 | 100.911
7 | 0.969 | 0.00887 | -0.05 | 109.208
7.5 | 0.984 | 0.00927 | -0.05 | 106.16
8 | 0.988 | 0.00967 | -0.05 | 102.116
8.5 | 0.981 | 0.01016 | -0.05 | 96.542
9 | 0.964 | 0.01069 | -0.05 | 90.135
9.5 | 0.937 | 0.01127 | -0.05 | 83.09
10 | 0.901 | 0.01184 | -0.05 | 76.127
10.5 | 0.859 | 0.01252 | -0.05 | 68.582
11 | 0.812 | 0.01347 | -0.05 | 60.286
11.5 | 0.752 | 0.01455 | -0.05 | 51.697
12 | 0.682 | 0.01796 | -0.048 | 37.987
12.5 | 0.609 | 0.02617 | -0.046 | 23.281
13 | 0.54 | 0.03988 | -0.043 | 13.55

## 132. Re 16M Mach 0.10 (2)
BIGFOIL.COM POLAR EXPORT
ag17
AG17 |  |  |  | Cl Max: | 1.8034 | at alpha= | 15.5 | deg
XFOIL ncrit=9 |  |  |  | L/D Max: | 148.772 | at alpha= | 6 | deg
Re: | 16000000 |  |  | Cd Min: | 0.0048 | at alpha= | -0.5 | deg
Mach: | 0.1 |  |  | Cl=0 at alpha= | -2.1629 | deg
|  |  |  | @ Cl=0.1, Cd= | 0.0048902
|  |  |  | @ Cl=0.4, Cd= | 0.0049251
|  |  |  | @ Cl=0.6, Cd= | 0.0052946
alpha (deg) | Cl | Cd | Cm | Cl/Cd
-10 | -0.8821 | 0.01192 | -0.0544 | -74.0017
-9.5 | -0.8299 | 0.00956 | -0.0544 | -86.8096
-9 | -0.775 | 0.00833 | -0.0542 | -93.0372
-8.5 | -0.7193 | 0.00747 | -0.054 | -96.2918
-8 | -0.6599 | 0.00684 | -0.0545 | -96.4766
-7.5 | -0.6068 | 0.00633 | -0.0535 | -95.861
-7 | -0.5509 | 0.0061 | -0.0531 | -90.3115
-6.5 | -0.4944 | 0.00597 | -0.053 | -82.8141
-6 | -0.4378 | 0.00581 | -0.0528 | -75.3528
-5.5 | -0.381 | 0.00569 | -0.0527 | -66.9596
-5 | -0.324 | 0.00556 | -0.0526 | -58.2734
-4.5 | -0.267 | 0.00543 | -0.0526 | -49.1713
-3 | -0.0957 | 0.00508 | -0.0524 | -18.8386
-2.5 | -0.0385 | 0.00501 | -0.0524 | -7.6846
-2 | 0.0186 | 0.00495 | -0.0525 | 3.7576
-1.5 | 0.0757 | 0.00492 | -0.0525 | 15.3862
-1 | 0.1328 | 0.00485 | -0.0525 | 27.3814
-0.5 | 0.1899 | 0.0048 | -0.0526 | 39.5625
0 | 0.2469 | 0.00481 | -0.0527 | 51.3306
0.5 | 0.3039 | 0.00484 | -0.0527 | 62.7893
1 | 0.3609 | 0.00487 | -0.0527 | 74.1068
1.5 | 0.4177 | 0.00495 | -0.0528 | 84.3838
2 | 0.4746 | 0.00502 | -0.0528 | 94.5418
2.5 | 0.5312 | 0.00514 | -0.0528 | 103.3463
3 | 0.5878 | 0.00526 | -0.0528 | 111.749
3.5 | 0.6442 | 0.00542 | -0.0528 | 118.8561
4 | 0.7005 | 0.00557 | -0.0528 | 125.763
4.5 | 0.7566 | 0.00576 | -0.0528 | 131.3542
5 | 0.8123 | 0.00594 | -0.0527 | 136.7508
5.5 | 0.8653 | 0.00582 | -0.052 | 148.677
6 | 0.9209 | 0.00619 | -0.0517 | 148.7722
6.5 | 0.9761 | 0.00661 | -0.0515 | 147.6702
7 | 1.0313 | 0.007 | -0.0512 | 147.3286
7.5 | 1.086 | 0.00748 | -0.0509 | 145.1872
8 | 1.1408 | 0.0079 | -0.0506 | 144.4051
8.5 | 1.1952 | 0.00834 | -0.0502 | 143.3094
9 | 1.2492 | 0.00881 | -0.0499 | 141.7934
9.5 | 1.3029 | 0.00931 | -0.0494 | 139.9463
10 | 1.3562 | 0.00985 | -0.049 | 137.6853
10.5 | 1.4089 | 0.01045 | -0.0484 | 134.823
11 | 1.4607 | 0.01116 | -0.0478 | 130.8871
11.5 | 1.5101 | 0.01226 | -0.0468 | 123.1729
12 | 1.5598 | 0.01321 | -0.0458 | 118.0772
12.5 | 1.6079 | 0.01432 | -0.0447 | 112.2835
13 | 1.6542 | 0.01561 | -0.0435 | 105.9705
13.5 | 1.6978 | 0.01717 | -0.0419 | 98.8818
14 | 1.7375 | 0.01907 | -0.0399 | 91.1117
14.5 | 1.7707 | 0.02153 | -0.0374 | 82.2434
15 | 1.7939 | 0.0247 | -0.0339 | 72.6275
15.5 | 1.8034 | 0.02849 | -0.0294 | 63.2994
16 | 1.7729 | 0.03364 | -0.0221 | 52.7021
16.5 | 1.7711 | 0.03854 | -0.0215 | 45.9549
17 | 1.7206 | 0.05283 | -0.029 | 32.5686
17.5 | 1.625 | 0.07867 | -0.0453 | 20.6559
18 | 1.5096 | 0.1081 | -0.0606 | 13.9648
18.5 | 1.4082 | 0.13619 | -0.0752 | 10.34
19 | 1.2801 | 0.17455 | -0.0977 | 7.3337
19.5 | 1.1908 | 0.21163 | -0.1209 | 5.6268

## 133. Re 16M Mach 0.25 (1)
BIGFOIL.COM POLAR EXPORT
ag17
AG17 |  |  |  | Cl Max: | 0.97 | at alpha= | 7 | deg
JavaFoil+Calcfoil stall+Eppler ext transition |  |  |  | L/D Max: | 105.23 | at alpha= | 7 | deg
Re: | 16000000 |  |  | Cd Min: | 0.00694 | at alpha= | -1 | deg
Mach: | 0.25 |  |  | Cl=0 at alpha= | -2.2288 | deg
|  |  |  | @ Cl=0.1, Cd= | 0.0069792
|  |  |  | @ Cl=0.4, Cd= | 0.05538
|  |  |  | @ Cl=0.6, Cd= | 0.05538
alpha (deg) | Cl | Cd | Cm | Cl/Cd
-12 | -0.056 | 0.07089 | -0.03 | -0.784
-11.5 | -0.053 | 0.06916 | -0.029 | -0.76
-11 | -0.049 | 0.07013 | -0.024 | -0.703
-10.5 | -0.047 | 0.05962 | -0.031 | -0.792
-10 | -0.142 | 0.05493 | -0.032 | -2.588
-9.5 | -0.194 | 0.04888 | -0.034 | -3.962
-9 | -0.238 | 0.04255 | -0.036 | -5.584
-8.5 | -0.325 | 0.00944 | -0.051 | -34.418
-8 | -0.356 | 0.00879 | -0.051 | -40.444
-7.5 | -0.375 | 0.00851 | -0.051 | -44.085
-7 | -0.382 | 0.00832 | -0.051 | -45.961
-6.5 | -0.377 | 0.00812 | -0.051 | -46.489
-6 | -0.361 | 0.00796 | -0.051 | -45.316
-5.5 | -0.333 | 0.00785 | -0.051 | -42.416
-5 | -0.296 | 0.00768 | -0.051 | -38.539
-4.5 | -0.252 | 0.00754 | -0.051 | -33.357
-4 | -0.202 | 0.00744 | -0.051 | -27.074
-3.5 | -0.147 | 0.00735 | -0.051 | -20.054
-3 | -0.09 | 0.00729 | -0.051 | -12.405
-2.5 | -0.032 | 0.00724 | -0.051 | -4.425
-2 | 0.027 | 0.00705 | -0.051 | 3.858
-1.5 | 0.087 | 0.00699 | -0.051 | 12.428
-1 | 0.147 | 0.00694 | -0.051 | 21.117
-0.5 | 0.206 | 0.00694 | -0.051 | 29.726
0 | 0.266 | 0.00694 | -0.051 | 38.306
0.5 | 0.326 | 0.00698 | -0.051 | 46.638
1 | 0.385 | 0.00705 | -0.051 | 54.596
1.5 | 0.444 | 0.00714 | -0.051 | 62.222
2 | 0.504 | 0.00725 | -0.051 | 69.456
2.5 | 0.563 | 0.00739 | -0.051 | 76.101
3 | 0.621 | 0.00756 | -0.051 | 82.138
3.5 | 0.679 | 0.00775 | -0.051 | 87.62
4 | 0.736 | 0.00797 | -0.051 | 92.377
4.5 | 0.791 | 0.00824 | -0.051 | 95.984
5 | 0.84 | 0.00853 | -0.051 | 98.491
5.5 | 0.885 | 0.00903 | -0.051 | 98.021
6 | 0.923 | 0.00935 | -0.051 | 98.628
6.5 | 0.952 | 0.0096 | -0.051 | 99.138
7 | 0.97 | 0.00922 | -0.051 | 105.23
7.5 | 0.97 | 0.00968 | -0.051 | 100.16
8 | 0.951 | 0.01018 | -0.051 | 93.474
8.5 | 0.915 | 0.01074 | -0.051 | 85.122
9 | 0.859 | 0.01149 | -0.051 | 74.808
9.5 | 0.787 | 0.01227 | -0.051 | 64.146
10 | 0.699 | 0.01337 | -0.051 | 52.309
10.5 | 0.593 | 0.01428 | -0.051 | 41.529
11 | 0.468 | 0.01881 | -0.049 | 24.858
11.5 | 0.333 | 0.03487 | -0.044 | 9.557
12 | 0.198 | 0.05538 | -0.039 | 3.58

## 134. Re 16M Mach 0.25 (2)
BIGFOIL.COM POLAR EXPORT
ag17
AG17 |  |  |  | Cl Max: | 1.5657 | at alpha= | 12 | deg
XFOIL ncrit=9 |  |  |  | L/D Max: | 150.319 | at alpha= | 5.5 | deg
Re: | 16000000 |  |  | Cd Min: | 0.00481 | at alpha= | 0 | deg
Mach: | 0.25 |  |  | Cl=0 at alpha= | -99 | deg
|  |  |  | @ Cl=0.1, Cd= | 0.00481
|  |  |  | @ Cl=0.4, Cd= | 0.0049229
|  |  |  | @ Cl=0.6, Cd= | 0.0052849
alpha (deg) | Cl | Cd | Cm | Cl/Cd
0 | 0.2544 | 0.00481 | -0.0541 | 52.8898
0.5 | 0.3133 | 0.00485 | -0.0541 | 64.5979
1 | 0.372 | 0.00488 | -0.0541 | 76.2295
1.5 | 0.4307 | 0.00497 | -0.0541 | 86.66
2 | 0.4895 | 0.00504 | -0.0541 | 97.123
3 | 0.6068 | 0.0053 | -0.054 | 114.4906
3.5 | 0.6653 | 0.00546 | -0.0539 | 121.8498
4 | 0.7238 | 0.00565 | -0.0537 | 128.1062
4.5 | 0.7821 | 0.00587 | -0.0535 | 133.2368
5 | 0.8405 | 0.00602 | -0.0533 | 139.6179
5.5 | 0.8959 | 0.00596 | -0.0523 | 150.3188
6 | 0.9541 | 0.00642 | -0.0518 | 148.6137
6.5 | 1.0124 | 0.00684 | -0.0512 | 148.0117
7 | 1.0705 | 0.00735 | -0.0505 | 145.6463
7.5 | 1.1288 | 0.00782 | -0.0498 | 144.3478
8 | 1.187 | 0.00833 | -0.049 | 142.497
8.5 | 1.2451 | 0.00888 | -0.0481 | 140.214
9 | 1.303 | 0.00948 | -0.0471 | 137.4473
9.5 | 1.3604 | 0.0102 | -0.0459 | 133.3725
10 | 1.4162 | 0.01127 | -0.0444 | 125.661
10.5 | 1.4667 | 0.01331 | -0.0421 | 110.1953
11 | 1.5116 | 0.01613 | -0.0392 | 93.7136
11.5 | 1.5483 | 0.01985 | -0.0358 | 78
12 | 1.5657 | 0.02543 | -0.0312 | 61.569
12.5 | 1.5549 | 0.03257 | -0.0259 | 47.7403
13 | 1.5071 | 0.04068 | -0.0222 | 37.0477
13.5 | 1.4665 | 0.05566 | -0.0339 | 26.3475
14 | 1.422 | 0.07504 | -0.048 | 18.9499
14.5 | 1.3436 | 0.0984 | -0.0602 | 13.6545
15 | 1.2783 | 0.11867 | -0.07 | 10.7719
15.5 | 1.2323 | 0.13612 | -0.0787 | 9.053
16 | 1.1933 | 0.15362 | -0.0881 | 7.7679
16.5 | 1.1659 | 0.17006 | -0.0972 | 6.8558

## 135. Re 16M Mach 0.50 (1)
BIGFOIL.COM POLAR EXPORT
ag17
AG17 |  |  |  | Cl Max: | 1.176 | at alpha= | 20 | deg
JavaFoil+Calcfoil stall+Eppler ext transition |  |  |  | L/D Max: | 97.82 | at alpha= | 4.5 | deg
Re: | 16000000 |  |  | Cd Min: | 0.0071 | at alpha= | -0.5 | deg
Mach: | 0.5 |  |  | Cl=0 at alpha= | -2.2273 | deg
|  |  |  | @ Cl=0.1, Cd= | 0.0071673
|  |  |  | @ Cl=0.4, Cd= | 0.0072245
|  |  |  | @ Cl=0.6, Cd= | 0.0076482
alpha (deg) | Cl | Cd | Cm | Cl/Cd
-20 | -0.944 | 0.17136 | -0.034 | -5.507
-19.5 | -0.918 | 0.16064 | -0.034 | -5.717
-19 | -0.893 | 0.15409 | -0.034 | -5.795
-18.5 | -0.867 | 0.14627 | -0.034 | -5.926
-18 | -0.84 | 0.14133 | -0.033 | -5.943
-17.5 | -0.815 | 0.12988 | -0.033 | -6.271
-17 | -0.789 | 0.121 | -0.034 | -6.523
-16.5 | -0.762 | 0.11946 | -0.033 | -6.379
-16 | -0.738 | 0.10924 | -0.034 | -6.753
-15.5 | -0.711 | 0.10393 | -0.033 | -6.837
-15 | -0.687 | 0.09451 | -0.035 | -7.27
-14.5 | -0.665 | 0.08494 | -0.037 | -7.827
-14 | -0.647 | 0.07188 | -0.04 | -9.002
-13.5 | -0.603 | 0.09158 | -0.032 | -6.588
-13 | -0.579 | 0.08259 | -0.033 | -7.008
-12.5 | -0.557 | 0.07254 | -0.036 | -7.672
-12 | -0.538 | 0.06055 | -0.039 | -8.882
-11.5 | -0.497 | 0.07475 | -0.031 | -6.651
-11 | -0.471 | 0.06903 | -0.032 | -6.829
-10.5 | -0.45 | 0.05924 | -0.036 | -7.591
-10 | -0.437 | 0.04259 | -0.043 | -10.27
-9.5 | -0.439 | 0.02113 | -0.05 | -20.767
-9 | -0.365 | 0.05541 | -0.032 | -6.579
-8.5 | -0.353 | 0.03752 | -0.042 | -9.399
-8 | -0.383 | 0.00943 | -0.057 | -40.663
-7.5 | -0.296 | 0.03431 | -0.042 | -8.637
-7 | -0.317 | 0.00896 | -0.057 | -35.415
-6.5 | -0.284 | 0.00882 | -0.057 | -32.202
-6 | -0.251 | 0.00847 | -0.057 | -29.605
-5.5 | -0.218 | 0.00838 | -0.057 | -25.968
-5 | -0.184 | 0.00809 | -0.057 | -22.793
-4.5 | -0.194 | 0.00798 | -0.057 | -24.287
-4 | -0.208 | 0.00781 | -0.057 | -26.561
-3.5 | -0.16 | 0.00762 | -0.057 | -20.969
-3 | -0.1 | 0.00752 | -0.057 | -13.255
-2.5 | -0.036 | 0.00744 | -0.057 | -4.784
-2 | 0.03 | 0.00727 | -0.057 | 4.173
-1.5 | 0.097 | 0.00717 | -0.057 | 13.527
-1 | 0.164 | 0.00711 | -0.057 | 23.063
-0.5 | 0.231 | 0.0071 | -0.057 | 32.459
0 | 0.297 | 0.00712 | -0.057 | 41.768
0.5 | 0.364 | 0.00717 | -0.057 | 50.735
1 | 0.43 | 0.00727 | -0.057 | 59.231
1.5 | 0.497 | 0.00739 | -0.057 | 67.234
2 | 0.563 | 0.00754 | -0.057 | 74.625
2.5 | 0.628 | 0.00773 | -0.057 | 81.288
3 | 0.693 | 0.00797 | -0.057 | 87.039
3.5 | 0.757 | 0.00823 | -0.057 | 92.045
4 | 0.82 | 0.00855 | -0.057 | 95.875
4.5 | 0.875 | 0.00895 | -0.057 | 97.82
5 | 0.918 | 0.00951 | -0.057 | 96.541
5.5 | 0.937 | 0.01017 | -0.057 | 92.08
6 | 0.895 | 0.01069 | -0.057 | 83.731
6.5 | 0.579 | 0.01064 | -0.057 | 54.433
7 | 0.612 | 0.01141 | -0.057 | 53.608
7.5 | 0.644 | 0.01203 | -0.057 | 53.581
8 | 0.677 | 0.01306 | -0.057 | 51.838
8.5 | 0.71 | 0.01338 | -0.057 | 53.045
9 | 0.66 | 0.03101 | -0.049 | 21.274
9.5 | 0.759 | 0.0155 | -0.056 | 49.002
10 | 0.685 | 0.04872 | -0.043 | 14.07
10.5 | 0.802 | 0.01916 | -0.055 | 41.862
11 | 0.764 | 0.04185 | -0.048 | 18.25
11.5 | 0.74 | 0.07438 | -0.036 | 9.949
12 | 0.843 | 0.0353 | -0.05 | 23.891
12.5 | 0.818 | 0.06368 | -0.043 | 12.845
13 | 0.823 | 0.08223 | -0.038 | 10.012
13.5 | 0.842 | 0.09502 | -0.035 | 8.856
14 | 0.87 | 0.09511 | -0.036 | 9.146
14.5 | 0.895 | 0.10308 | -0.036 | 8.678
15 | 0.922 | 0.10793 | -0.036 | 8.546
15.5 | 0.944 | 0.11973 | -0.035 | 7.881
16 | 0.968 | 0.13308 | -0.034 | 7.273
16.5 | 0.996 | 0.13561 | -0.035 | 7.344
17 | 1.022 | 0.1428 | -0.036 | 7.161
17.5 | 1.046 | 0.15396 | -0.035 | 6.795
18 | 1.072 | 0.16183 | -0.036 | 6.626
18.5 | 1.099 | 0.16645 | -0.036 | 6.605
19 | 1.124 | 0.17664 | -0.036 | 6.365
19.5 | 1.15 | 0.18548 | -0.037 | 6.198
20 | 1.176 | 0.19195 | -0.037 | 6.126

## 136. Re 16M Mach 0.50 (2)
BIGFOIL.COM POLAR EXPORT
ag17
AG17 |  |  |  | Cl Max: | 1.1845 | at alpha= | 6.5 | deg
XFOIL ncrit=9 |  |  |  | L/D Max: | 153.669 | at alpha= | 5.5 | deg
Re: | 16000000 |  |  | Cd Min: | 0.00484 | at alpha= | -0.5 | deg
Mach: | 0.5 |  |  | Cl=0 at alpha= | -2.1297 | deg
|  |  |  | @ Cl=0.1, Cd= | 0.0049553
|  |  |  | @ Cl=0.4, Cd= | 0.0049337
|  |  |  | @ Cl=0.6, Cd= | 0.0052662
alpha (deg) | Cl | Cd | Cm | Cl/Cd
-20 | -0.9695 | 0.2997 | 0.1164 | -3.2349
-19.5 | -0.9467 | 0.29118 | 0.1112 | -3.2513
-19 | -0.9237 | 0.28249 | 0.1059 | -3.2699
-18.5 | -0.9009 | 0.2738 | 0.1007 | -3.2904
-18 | -0.8781 | 0.26511 | 0.0957 | -3.3122
-17.5 | -0.8554 | 0.25644 | 0.0907 | -3.3357
-17 | -0.833 | 0.24771 | 0.0858 | -3.3628
-16.5 | -0.8109 | 0.23904 | 0.081 | -3.3923
-16 | -0.7893 | 0.23038 | 0.0763 | -3.4261
-15.5 | -0.7683 | 0.22176 | 0.0718 | -3.4646
-15 | -0.7488 | 0.21223 | 0.0671 | -3.5282
-14.5 | -0.7299 | 0.20204 | 0.0625 | -3.6127
-14 | -0.7104 | 0.19363 | 0.0584 | -3.6689
-13.5 | -0.6917 | 0.1854 | 0.0545 | -3.7309
-13 | -0.6739 | 0.17659 | 0.0506 | -3.8162
-12.5 | -0.6556 | 0.16909 | 0.0471 | -3.8772
-12 | -0.6385 | 0.16146 | 0.0437 | -3.9545
-11.5 | -0.6219 | 0.1536 | 0.0403 | -4.0488
-11 | -0.6057 | 0.14573 | 0.0373 | -4.1563
-10.5 | -0.5905 | 0.13775 | 0.0341 | -4.2868
-10 | -0.5772 | 0.12974 | 0.0311 | -4.4489
-9.5 | -0.5645 | 0.12167 | 0.0279 | -4.6396
-9 | -0.5525 | 0.11365 | 0.0247 | -4.8614
-8.5 | -0.5415 | 0.1056 | 0.0214 | -5.1278
-8 | -0.5313 | 0.09755 | 0.0178 | -5.4464
-7.5 | -0.5286 | 0.08914 | 0.0143 | -5.93
-7 | -0.5427 | 0.07645 | 0.0068 | -7.0988
-6.5 | -0.5311 | 0.06648 | -0.004 | -7.9889
-6 | -0.4975 | 0.05324 | -0.0245 | -9.3445
-5.5 | -0.4466 | 0.03683 | -0.0478 | -12.126
-5 | -0.394 | 0.02109 | -0.0612 | -18.6818
-4.5 | -0.3343 | 0.00941 | -0.0653 | -35.526
-4 | -0.2629 | 0.00658 | -0.0642 | -39.9544
-3.5 | -0.1911 | 0.0057 | -0.063 | -33.5263
-3 | -0.1203 | 0.00526 | -0.0621 | -22.8707
-2.5 | -0.0508 | 0.00513 | -0.0613 | -9.9025
-2 | 0.0178 | 0.00504 | -0.0609 | 3.5317
-1.5 | 0.0858 | 0.00497 | -0.0605 | 17.2636
-1 | 0.1533 | 0.0049 | -0.0603 | 31.2857
-0.5 | 0.2207 | 0.00484 | -0.0602 | 45.5992
0 | 0.2878 | 0.00485 | -0.0601 | 59.3402
0.5 | 0.3548 | 0.0049 | -0.06 | 72.4082
1 | 0.4219 | 0.00495 | -0.0599 | 85.2323
1.5 | 0.4891 | 0.00505 | -0.0597 | 96.8515
2 | 0.5566 | 0.00517 | -0.0595 | 107.6596
2.5 | 0.6243 | 0.00532 | -0.0591 | 117.3496
3 | 0.6925 | 0.00551 | -0.0586 | 125.6806
3.5 | 0.7611 | 0.00571 | -0.0579 | 133.2925
4 | 0.8304 | 0.00597 | -0.057 | 139.0955
5 | 0.9708 | 0.00652 | -0.0545 | 148.8957
5.5 | 1.0388 | 0.00676 | -0.0518 | 153.6686
6 | 1.1125 | 0.00732 | -0.0494 | 151.9809
6.5 | 1.1845 | 0.00892 | -0.0455 | 132.7915

## 137. Re 18M Mach 0.00 (1)
BIGFOIL.COM POLAR EXPORT
ag17
AG17 |  |  |  | Cl Max: | 0.991 | at alpha= | 8 | deg
JavaFoil+Calcfoil stall+Eppler ext transition |  |  |  | L/D Max: | 108.939 | at alpha= | 7.5 | deg
Re: | 18000000 |  |  | Cd Min: | 0.00686 | at alpha= | -1 | deg
Mach: | 0 |  |  | Cl=0 at alpha= | -2.2281 | deg
|  |  |  | @ Cl=0.1, Cd= | 0.0068962
|  |  |  | @ Cl=0.4, Cd= | 0.0069979
|  |  |  | @ Cl=0.6, Cd= | 0.0074147
alpha (deg) | Cl | Cd | Cm | Cl/Cd
-13.5 | -0.258 | 0.0802 | -0.03 | -3.218
-13 | -0.273 | 0.0755 | -0.03 | -3.623
-12.5 | -0.29 | 0.06855 | -0.032 | -4.236
-12 | -0.307 | 0.06315 | -0.032 | -4.861
-11.5 | -0.323 | 0.0581 | -0.033 | -5.566
-11 | -0.342 | 0.0499 | -0.035 | -6.853
-10.5 | -0.365 | 0.03731 | -0.039 | -9.788
-10 | -0.385 | 0.02915 | -0.041 | -13.205
-9.5 | -0.447 | 0.00948 | -0.049 | -47.164
-9 | -0.454 | 0.00893 | -0.049 | -50.842
-8.5 | -0.456 | 0.0086 | -0.049 | -52.992
-8 | -0.452 | 0.0084 | -0.049 | -53.819
-7.5 | -0.442 | 0.00822 | -0.049 | -53.826
-7 | -0.426 | 0.00803 | -0.049 | -53.027
-6.5 | -0.402 | 0.00788 | -0.049 | -51.066
-6 | -0.372 | 0.00778 | -0.049 | -47.875
-5.5 | -0.336 | 0.0076 | -0.049 | -44.196
-5 | -0.294 | 0.00749 | -0.049 | -39.275
-4.5 | -0.247 | 0.0074 | -0.049 | -33.427
-4 | -0.197 | 0.0073 | -0.049 | -26.95
-3.5 | -0.143 | 0.00724 | -0.049 | -19.797
-3 | -0.088 | 0.00718 | -0.049 | -12.223
-2.5 | -0.031 | 0.00713 | -0.049 | -4.355
-2 | 0.026 | 0.00696 | -0.049 | 3.785
-1.5 | 0.084 | 0.00691 | -0.049 | 12.17
-1 | 0.142 | 0.00686 | -0.049 | 20.68
-0.5 | 0.2 | 0.00686 | -0.049 | 29.119
0 | 0.258 | 0.00687 | -0.049 | 37.507
0.5 | 0.315 | 0.0069 | -0.049 | 45.687
1 | 0.373 | 0.00696 | -0.049 | 53.569
1.5 | 0.43 | 0.00704 | -0.049 | 61.107
2 | 0.488 | 0.00714 | -0.049 | 68.278
2.5 | 0.545 | 0.00727 | -0.049 | 74.97
3 | 0.602 | 0.00742 | -0.05 | 81.109
3.5 | 0.658 | 0.00759 | -0.05 | 86.678
4 | 0.714 | 0.0078 | -0.05 | 91.551
4.5 | 0.767 | 0.00801 | -0.05 | 95.736
5 | 0.817 | 0.00828 | -0.05 | 98.669
5.5 | 0.862 | 0.00862 | -0.05 | 99.996
6 | 0.904 | 0.009 | -0.05 | 100.421
6.5 | 0.939 | 0.00924 | -0.05 | 101.615
7 | 0.968 | 0.00948 | -0.05 | 102.054
7.5 | 0.984 | 0.00904 | -0.05 | 108.939
8 | 0.991 | 0.00944 | -0.05 | 105.036
8.5 | 0.988 | 0.00988 | -0.05 | 100.047
9 | 0.975 | 0.01039 | -0.05 | 93.909
9.5 | 0.953 | 0.01093 | -0.05 | 87.198
10 | 0.924 | 0.01144 | -0.05 | 80.72
10.5 | 0.888 | 0.01206 | -0.05 | 73.63
11 | 0.847 | 0.01283 | -0.05 | 65.965
11.5 | 0.799 | 0.01296 | -0.05 | 61.641
12 | 0.739 | 0.01562 | -0.049 | 47.281
12.5 | 0.675 | 0.01981 | -0.047 | 34.09
13 | 0.61 | 0.02884 | -0.045 | 21.136

## 138. Re 18M Mach 0.00 (2)
BIGFOIL.COM POLAR EXPORT
ag17
AG17 |  |  |  | Cl Max: | 1.9592 | at alpha= | 17.5 | deg
XFOIL ncrit=9 |  |  |  | L/D Max: | 151.322 | at alpha= | 6 | deg
Re: | 18000000 |  |  | Cd Min: | 0.00478 | at alpha= | -0.5 | deg
Mach: | 0 |  |  | Cl=0 at alpha= | -2.1629 | deg
|  |  |  | @ Cl=0.1, Cd= | 0.0048496
|  |  |  | @ Cl=0.4, Cd= | 0.0049008
|  |  |  | @ Cl=0.6, Cd= | 0.0052612
alpha (deg) | Cl | Cd | Cm | Cl/Cd
-12 | -1.0859 | 0.0144 | -0.0535 | -75.4097
-11.5 | -1.0366 | 0.01219 | -0.0536 | -85.0369
-11 | -0.9847 | 0.01076 | -0.0535 | -91.5149
-10.5 | -0.9315 | 0.00969 | -0.0534 | -96.13
-10 | -0.8776 | 0.0088 | -0.0533 | -99.7273
-9.5 | -0.823 | 0.00807 | -0.0532 | -101.9827
-9 | -0.768 | 0.00745 | -0.0531 | -103.0872
-8.5 | -0.7089 | 0.00689 | -0.0539 | -102.8882
-7.5 | -0.6023 | 0.00618 | -0.0525 | -97.4595
-7 | -0.5467 | 0.00598 | -0.0524 | -91.4214
-6.5 | -0.4907 | 0.00585 | -0.0523 | -83.8803
-6 | -0.4345 | 0.00569 | -0.0523 | -76.362
-5.5 | -0.3782 | 0.00556 | -0.0522 | -68.0216
-5 | -0.3217 | 0.00544 | -0.0522 | -59.136
-4.5 | -0.2652 | 0.00532 | -0.0522 | -49.8496
-4 | -0.2085 | 0.0052 | -0.0522 | -40.0962
-3 | -0.095 | 0.00504 | -0.0522 | -18.8492
-2.5 | -0.0383 | 0.00498 | -0.0522 | -7.6908
-2 | 0.0185 | 0.00493 | -0.0522 | 3.7525
-1.5 | 0.0753 | 0.00488 | -0.0522 | 15.4303
-1 | 0.1321 | 0.00481 | -0.0523 | 27.4636
-0.5 | 0.1889 | 0.00478 | -0.0524 | 39.5188
0 | 0.2457 | 0.00478 | -0.0524 | 51.4017
0.5 | 0.3023 | 0.00482 | -0.0525 | 62.7178
1 | 0.359 | 0.00485 | -0.0525 | 74.0206
1.5 | 0.4155 | 0.00492 | -0.0526 | 84.4512
2 | 0.472 | 0.005 | -0.0526 | 94.4
2.5 | 0.5283 | 0.00511 | -0.0526 | 103.3855
3 | 0.5846 | 0.00522 | -0.0526 | 111.9923
3.5 | 0.6407 | 0.00537 | -0.0526 | 119.311
4 | 0.6965 | 0.00554 | -0.0526 | 125.722
4.5 | 0.7522 | 0.00576 | -0.0526 | 130.5903
5 | 0.8077 | 0.00593 | -0.0526 | 136.2057
5.5 | 0.863 | 0.00607 | -0.0525 | 142.1746
6 | 0.9155 | 0.00605 | -0.0518 | 151.3223
6.5 | 0.9702 | 0.00645 | -0.0516 | 150.4186
7 | 1.0249 | 0.00682 | -0.0514 | 150.2786
7.5 | 1.0792 | 0.00727 | -0.0512 | 148.4457
8 | 1.1334 | 0.00765 | -0.051 | 148.1569
8.5 | 1.1873 | 0.00807 | -0.0507 | 147.1252
9 | 1.2408 | 0.00851 | -0.0504 | 145.8049
9.5 | 1.2939 | 0.00897 | -0.0501 | 144.2475
10 | 1.3465 | 0.00947 | -0.0498 | 142.1859
10.5 | 1.3987 | 0.01001 | -0.0494 | 139.7303
11 | 1.4501 | 0.01062 | -0.0489 | 136.5443
11.5 | 1.5005 | 0.01136 | -0.0484 | 132.0863
12 | 1.5494 | 0.01229 | -0.0476 | 126.07
12.5 | 1.5983 | 0.01312 | -0.0468 | 121.8216
13 | 1.6461 | 0.01403 | -0.046 | 117.3272
13.5 | 1.6927 | 0.01503 | -0.0451 | 112.6214
14 | 1.7377 | 0.01614 | -0.044 | 107.6642
14.5 | 1.7809 | 0.01736 | -0.0427 | 102.5864
15 | 1.8218 | 0.01872 | -0.0412 | 97.3184
15.5 | 1.86 | 0.02023 | -0.0394 | 91.9427
16 | 1.895 | 0.02187 | -0.0373 | 86.6484
16.5 | 1.9275 | 0.02348 | -0.035 | 82.0911
17 | 1.953 | 0.02543 | -0.032 | 76.7991
17.5 | 1.9592 | 0.02773 | -0.0264 | 70.6527
18 | 1.9547 | 0.0311 | -0.0218 | 62.8521
18.5 | 1.9466 | 0.03627 | -0.0204 | 53.6697
19 | 1.9232 | 0.04504 | -0.0229 | 42.6998
19.5 | 1.8787 | 0.05873 | -0.0298 | 31.9888
20 | 1.7687 | 0.08488 | -0.0441 | 20.8377

## 139. Re 18M Mach 0.10 (1)
BIGFOIL.COM POLAR EXPORT
ag17
AG17 |  |  |  | Cl Max: | 0.988 | at alpha= | 8 | deg
JavaFoil+Calcfoil stall+Eppler ext transition |  |  |  | L/D Max: | 107.974 | at alpha= | 7.5 | deg
Re: | 18000000 |  |  | Cd Min: | 0.00687 | at alpha= | -1 | deg
Mach: | 0.1 |  |  | Cl=0 at alpha= | -2.2281 | deg
|  |  |  | @ Cl=0.1, Cd= | 0.0069071
|  |  |  | @ Cl=0.4, Cd= | 0.0070045
|  |  |  | @ Cl=0.6, Cd= | 0.03569
alpha (deg) | Cl | Cd | Cm | Cl/Cd
-13.5 | -0.221 | 0.08118 | -0.029 | -2.721
-13 | -0.238 | 0.07676 | -0.03 | -3.098
-12.5 | -0.256 | 0.07027 | -0.031 | -3.644
-12 | -0.274 | 0.06509 | -0.032 | -4.217
-11.5 | -0.293 | 0.06026 | -0.033 | -4.862
-11 | -0.313 | 0.05295 | -0.034 | -5.913
-10.5 | -0.335 | 0.04396 | -0.037 | -7.613
-10 | -0.354 | 0.0374 | -0.039 | -9.466
-9.5 | -0.408 | 0.01209 | -0.047 | -33.772
-9 | -0.437 | 0.00903 | -0.049 | -48.389
-8.5 | -0.443 | 0.00865 | -0.049 | -51.18
-8 | -0.442 | 0.00845 | -0.049 | -52.384
-7.5 | -0.436 | 0.00825 | -0.049 | -52.765
-7 | -0.421 | 0.00806 | -0.049 | -52.304
-6.5 | -0.4 | 0.00791 | -0.049 | -50.584
-6 | -0.371 | 0.0078 | -0.049 | -47.604
-5.5 | -0.336 | 0.00762 | -0.049 | -44.072
-5 | -0.295 | 0.0075 | -0.05 | -39.259
-4.5 | -0.248 | 0.00741 | -0.05 | -33.467
-4 | -0.198 | 0.00731 | -0.05 | -27.013
-3.5 | -0.144 | 0.00725 | -0.05 | -19.86
-3 | -0.088 | 0.00719 | -0.05 | -12.268
-2.5 | -0.031 | 0.00714 | -0.05 | -4.371
-2 | 0.026 | 0.00697 | -0.05 | 3.801
-1.5 | 0.085 | 0.00692 | -0.05 | 12.214
-1 | 0.143 | 0.00687 | -0.05 | 20.764
-0.5 | 0.201 | 0.00687 | -0.05 | 29.236
0 | 0.259 | 0.00687 | -0.05 | 37.671
0.5 | 0.317 | 0.00691 | -0.05 | 45.881
1 | 0.375 | 0.00697 | -0.05 | 53.77
1.5 | 0.433 | 0.00705 | -0.05 | 61.338
2 | 0.49 | 0.00715 | -0.05 | 68.528
2.5 | 0.548 | 0.00729 | -0.05 | 75.165
3 | 0.605 | 0.00743 | -0.05 | 81.349
3.5 | 0.661 | 0.00761 | -0.05 | 86.901
4 | 0.717 | 0.00782 | -0.05 | 91.759
4.5 | 0.771 | 0.00804 | -0.05 | 95.873
5 | 0.82 | 0.00831 | -0.05 | 98.749
5.5 | 0.866 | 0.00867 | -0.05 | 99.93
6 | 0.907 | 0.00903 | -0.05 | 100.421
6.5 | 0.941 | 0.00928 | -0.05 | 101.476
7 | 0.969 | 0.00956 | -0.05 | 101.319
7.5 | 0.984 | 0.00911 | -0.05 | 107.974
8 | 0.988 | 0.00952 | -0.05 | 103.699
8.5 | 0.981 | 0.00998 | -0.05 | 98.265
9 | 0.964 | 0.01052 | -0.05 | 91.618
9.5 | 0.937 | 0.01109 | -0.05 | 84.432
10 | 0.901 | 0.01162 | -0.05 | 77.58
10.5 | 0.859 | 0.01227 | -0.05 | 70.024
11 | 0.812 | 0.01314 | -0.05 | 61.763
11.5 | 0.754 | 0.01427 | -0.05 | 52.809
12 | 0.687 | 0.01675 | -0.048 | 41.026
12.5 | 0.615 | 0.02349 | -0.046 | 26.193
13 | 0.546 | 0.03569 | -0.044 | 15.308

## 140. Re 18M Mach 0.10 (2)
BIGFOIL.COM POLAR EXPORT
ag17
AG17 |  |  |  | Cl Max: | 1.8503 | at alpha= | 16 | deg
XFOIL ncrit=9 |  |  |  | L/D Max: | 151.297 | at alpha= | 6 | deg
Re: | 18000000 |  |  | Cd Min: | 0.00478 | at alpha= | -0.5 | deg
Mach: | 0.1 |  |  | Cl=0 at alpha= | -2.162 | deg
|  |  |  | @ Cl=0.1, Cd= | 0.0048502
|  |  |  | @ Cl=0.4, Cd= | 0.004898
|  |  |  | @ Cl=0.6, Cd= | 0.0052597
alpha (deg) | Cl | Cd | Cm | Cl/Cd
-10.5 | -0.9386 | 0.01188 | -0.0548 | -79.0067
-10 | -0.8861 | 0.00986 | -0.0546 | -89.8682
-9.5 | -0.8313 | 0.00869 | -0.0544 | -95.6617
-9 | -0.7757 | 0.00783 | -0.0542 | -99.0677
-8.5 | -0.7159 | 0.00713 | -0.0548 | -100.4067
-7.5 | -0.6078 | 0.00628 | -0.0533 | -96.7834
-7 | -0.5515 | 0.00604 | -0.0531 | -91.3079
-6.5 | -0.4949 | 0.00589 | -0.0529 | -84.0238
-6 | -0.4381 | 0.00572 | -0.0528 | -76.5909
-5.5 | -0.3812 | 0.00559 | -0.0527 | -68.1932
-5 | -0.3242 | 0.00546 | -0.0527 | -59.3773
-4.5 | -0.2672 | 0.00534 | -0.0526 | -50.0375
-4 | -0.2101 | 0.00521 | -0.0525 | -40.3263
-3.5 | -0.1529 | 0.00513 | -0.0525 | -29.8051
-2.5 | -0.0386 | 0.00499 | -0.0525 | -7.7355
-2 | 0.0185 | 0.00492 | -0.0525 | 3.7602
-1.5 | 0.0757 | 0.00488 | -0.0525 | 15.5123
-1 | 0.1328 | 0.00481 | -0.0526 | 27.6091
-0.5 | 0.1899 | 0.00478 | -0.0526 | 39.728
0 | 0.247 | 0.00478 | -0.0527 | 51.6736
0.5 | 0.304 | 0.00482 | -0.0527 | 63.0705
1 | 0.361 | 0.00485 | -0.0528 | 74.433
1.5 | 0.4179 | 0.00492 | -0.0528 | 84.939
2 | 0.4747 | 0.005 | -0.0528 | 94.94
2.5 | 0.5314 | 0.00512 | -0.0528 | 103.7891
3 | 0.588 | 0.00523 | -0.0528 | 112.4283
3.5 | 0.6445 | 0.00537 | -0.0528 | 120.0186
4 | 0.7007 | 0.00555 | -0.0528 | 126.2523
4.5 | 0.7568 | 0.00578 | -0.0527 | 130.9343
5.5 | 0.8685 | 0.00609 | -0.0526 | 142.6108
6 | 0.9214 | 0.00609 | -0.0518 | 151.2972
6.5 | 0.9767 | 0.0065 | -0.0516 | 150.2615
7 | 1.0319 | 0.00688 | -0.0513 | 149.9855
8 | 1.1417 | 0.00772 | -0.0507 | 147.8886
8.5 | 1.1961 | 0.00815 | -0.0504 | 146.7607
9 | 1.2503 | 0.0086 | -0.05 | 145.3837
9.5 | 1.3041 | 0.0091 | -0.0496 | 143.3077
10 | 1.3575 | 0.00962 | -0.0491 | 141.1123
10.5 | 1.4102 | 0.01022 | -0.0486 | 137.9843
11 | 1.462 | 0.01094 | -0.0479 | 133.638
11.5 | 1.5123 | 0.0119 | -0.047 | 127.084
12 | 1.5625 | 0.01277 | -0.0462 | 122.3571
12.5 | 1.6114 | 0.01377 | -0.0452 | 117.0225
13 | 1.6589 | 0.01489 | -0.044 | 111.4103
13.5 | 1.7044 | 0.01621 | -0.0427 | 105.145
14 | 1.7472 | 0.01775 | -0.041 | 98.4338
14.5 | 1.786 | 0.01962 | -0.039 | 91.0296
15 | 1.819 | 0.02191 | -0.0364 | 83.0215
15.5 | 1.8433 | 0.02474 | -0.033 | 74.5069
16 | 1.8503 | 0.0284 | -0.0281 | 65.1514
16.5 | 1.8459 | 0.03134 | -0.0221 | 58.8992
17 | 1.8205 | 0.03823 | -0.0206 | 47.6197
17.5 | 1.7787 | 0.05078 | -0.0266 | 35.0276
18 | 1.7215 | 0.06853 | -0.0374 | 25.1204
18.5 | 1.6127 | 0.09611 | -0.0526 | 16.7797
19 | 1.4328 | 0.13885 | -0.0757 | 10.319
19.5 | 1.3039 | 0.17724 | -0.0988 | 7.3567
20 | 1.1788 | 0.22761 | -0.1308 | 5.179

## 141. Re 18M Mach 0.25 (1)
BIGFOIL.COM POLAR EXPORT
ag17
AG17 |  |  |  | Cl Max: | 0.97 | at alpha= | 7 | deg
JavaFoil+Calcfoil stall+Eppler ext transition |  |  |  | L/D Max: | 101.902 | at alpha= | 7.5 | deg
Re: | 18000000 |  |  | Cd Min: | 0.00691 | at alpha= | -1 | deg
Mach: | 0.25 |  |  | Cl=0 at alpha= | -2.2288 | deg
|  |  |  | @ Cl=0.1, Cd= | 0.0069492
|  |  |  | @ Cl=0.4, Cd= | 0.05137
|  |  |  | @ Cl=0.6, Cd= | 0.05137
alpha (deg) | Cl | Cd | Cm | Cl/Cd
-12 | -0.056 | 0.07009 | -0.031 | -0.794
-11.5 | -0.053 | 0.06927 | -0.029 | -0.759
-11 | -0.049 | 0.06975 | -0.024 | -0.707
-10.5 | -0.047 | 0.05859 | -0.031 | -0.808
-10 | -0.143 | 0.05363 | -0.033 | -2.658
-9.5 | -0.194 | 0.04789 | -0.034 | -4.054
-9 | -0.24 | 0.03859 | -0.038 | -6.231
-8.5 | -0.325 | 0.00918 | -0.051 | -35.37
-8 | -0.356 | 0.00871 | -0.051 | -40.848
-7.5 | -0.375 | 0.00844 | -0.051 | -44.434
-7 | -0.382 | 0.00827 | -0.051 | -46.247
-6.5 | -0.377 | 0.00807 | -0.051 | -46.8
-6 | -0.361 | 0.0079 | -0.051 | -45.657
-5.5 | -0.333 | 0.00779 | -0.051 | -42.709
-5 | -0.296 | 0.00763 | -0.051 | -38.807
-4.5 | -0.252 | 0.00749 | -0.051 | -33.586
-4 | -0.202 | 0.00739 | -0.051 | -27.284
-3.5 | -0.147 | 0.00731 | -0.051 | -20.175
-3 | -0.09 | 0.00724 | -0.051 | -12.493
-2.5 | -0.032 | 0.00719 | -0.051 | -4.459
-2 | 0.027 | 0.007 | -0.051 | 3.883
-1.5 | 0.087 | 0.00696 | -0.051 | 12.472
-1 | 0.147 | 0.00691 | -0.051 | 21.223
-0.5 | 0.206 | 0.00691 | -0.051 | 29.872
0 | 0.266 | 0.00691 | -0.051 | 38.489
0.5 | 0.326 | 0.00695 | -0.051 | 46.87
1 | 0.385 | 0.00702 | -0.051 | 54.872
1.5 | 0.444 | 0.00711 | -0.051 | 62.54
2 | 0.504 | 0.00721 | -0.051 | 69.851
2.5 | 0.563 | 0.00735 | -0.051 | 76.597
3 | 0.621 | 0.00751 | -0.051 | 82.7
3.5 | 0.679 | 0.00772 | -0.051 | 88.009
4 | 0.736 | 0.00792 | -0.051 | 92.976
4.5 | 0.791 | 0.00816 | -0.051 | 96.873
5 | 0.84 | 0.00846 | -0.051 | 99.286
5.5 | 0.885 | 0.00894 | -0.051 | 98.979
6 | 0.923 | 0.00927 | -0.051 | 99.566
6.5 | 0.952 | 0.00955 | -0.051 | 99.655
7 | 0.97 | 0.00986 | -0.051 | 98.41
7.5 | 0.97 | 0.00951 | -0.051 | 101.902
8 | 0.951 | 0.01 | -0.051 | 95.153
8.5 | 0.915 | 0.01055 | -0.051 | 86.696
9 | 0.859 | 0.01128 | -0.051 | 76.188
9.5 | 0.787 | 0.01202 | -0.051 | 65.463
10 | 0.699 | 0.01303 | -0.051 | 53.661
10.5 | 0.596 | 0.01385 | -0.051 | 43.004
11 | 0.472 | 0.01724 | -0.049 | 27.399
11.5 | 0.338 | 0.03053 | -0.045 | 11.072
12 | 0.2 | 0.05137 | -0.04 | 3.894

## 142. Re 18M Mach 0.25 (2)
BIGFOIL.COM POLAR EXPORT
ag17
AG17 |  |  |  | Cl Max: | 1.5344 | at alpha= | 11.5 | deg
XFOIL ncrit=9 |  |  |  | L/D Max: | 151.54 | at alpha= | 6 | deg
Re: | 18000000 |  |  | Cd Min: | 0.00478 | at alpha= | -0.5 | deg
Mach: | 0.25 |  |  | Cl=0 at alpha= | -2.1562 | deg
|  |  |  | @ Cl=0.1, Cd= | 0.0048572
|  |  |  | @ Cl=0.4, Cd= | 0.004898
|  |  |  | @ Cl=0.6, Cd= | 0.0052634
alpha (deg) | Cl | Cd | Cm | Cl/Cd
-7.5 | -0.6388 | 0.00822 | -0.0579 | -77.7129
-7 | -0.5794 | 0.00691 | -0.0571 | -83.8495
-6.5 | -0.5192 | 0.00618 | -0.0565 | -84.0129
-6 | -0.4588 | 0.00594 | -0.0559 | -77.2391
-5.5 | -0.3985 | 0.00576 | -0.0555 | -69.184
-5 | -0.3385 | 0.0056 | -0.0551 | -60.4464
-4.5 | -0.2787 | 0.00545 | -0.0548 | -51.1376
-4 | -0.219 | 0.00527 | -0.0545 | -41.556
-3.5 | -0.1594 | 0.00517 | -0.0544 | -30.8317
-3 | -0.1 | 0.00506 | -0.0542 | -19.7628
-2.5 | -0.0407 | 0.005 | -0.0541 | -8.14
-2 | 0.0185 | 0.00493 | -0.054 | 3.7525
-1.5 | 0.0776 | 0.00488 | -0.054 | 15.9016
-1 | 0.1366 | 0.00482 | -0.054 | 28.3402
-0.5 | 0.1956 | 0.00478 | -0.054 | 40.9205
0 | 0.2545 | 0.00479 | -0.0541 | 53.1315
0.5 | 0.3133 | 0.00482 | -0.0541 | 65
1 | 0.3721 | 0.00486 | -0.0541 | 76.5638
1.5 | 0.4309 | 0.00494 | -0.0541 | 87.2267
2 | 0.4896 | 0.00502 | -0.0541 | 97.5299
2.5 | 0.5483 | 0.00514 | -0.054 | 106.6732
3.5 | 0.6656 | 0.00542 | -0.0539 | 122.8044
4 | 0.7241 | 0.00561 | -0.0537 | 129.0731
5 | 0.841 | 0.00603 | -0.0533 | 139.4693
5.5 | 0.8992 | 0.00623 | -0.0529 | 144.3339
6 | 0.9547 | 0.0063 | -0.0519 | 151.5397
6.5 | 1.0131 | 0.00671 | -0.0513 | 150.9836
7 | 1.0714 | 0.00719 | -0.0507 | 149.0125
7.5 | 1.1298 | 0.00764 | -0.05 | 147.8796
8 | 1.1881 | 0.00813 | -0.0492 | 146.1378
8.5 | 1.2463 | 0.00866 | -0.0483 | 143.9145
9 | 1.3044 | 0.00925 | -0.0473 | 141.0162
9.5 | 1.3619 | 0.00995 | -0.0461 | 136.8744
10 | 1.4164 | 0.01129 | -0.0444 | 125.4562
10.5 | 1.4679 | 0.01317 | -0.0422 | 111.4579
11 | 1.5108 | 0.01633 | -0.0391 | 92.5168
11.5 | 1.5344 | 0.0219 | -0.0347 | 70.0639
12 | 1.5245 | 0.03023 | -0.0289 | 50.43
12.5 | 1.4999 | 0.0365 | -0.0229 | 41.0932

## 143. Re 18M Mach 0.50 (1)
BIGFOIL.COM POLAR EXPORT
ag17
AG17 |  |  |  | Cl Max: | 1.176 | at alpha= | 20 | deg
JavaFoil+Calcfoil stall+Eppler ext transition |  |  |  | L/D Max: | 98.662 | at alpha= | 4.5 | deg
Re: | 18000000 |  |  | Cd Min: | 0.00706 | at alpha= | -0.5 | deg
Mach: | 0.5 |  |  | Cl=0 at alpha= | -2.2273 | deg
|  |  |  | @ Cl=0.1, Cd= | 0.0071178
|  |  |  | @ Cl=0.4, Cd= | 0.0071791
|  |  |  | @ Cl=0.6, Cd= | 0.0075925
alpha (deg) | Cl | Cd | Cm | Cl/Cd
-20 | -0.944 | 0.17394 | -0.034 | -5.426
-19.5 | -0.919 | 0.16416 | -0.034 | -5.596
-19 | -0.893 | 0.1581 | -0.034 | -5.646
-18.5 | -0.866 | 0.15293 | -0.033 | -5.663
-18 | -0.84 | 0.14742 | -0.033 | -5.695
-17.5 | -0.814 | 0.13534 | -0.033 | -6.015
-17 | -0.789 | 0.12506 | -0.033 | -6.306
-16.5 | -0.762 | 0.12418 | -0.033 | -6.134
-16 | -0.736 | 0.11472 | -0.033 | -6.419
-15.5 | -0.71 | 0.10911 | -0.033 | -6.505
-15 | -0.684 | 0.10083 | -0.033 | -6.788
-14.5 | -0.66 | 0.09159 | -0.034 | -7.21
-14 | -0.642 | 0.0768 | -0.038 | -8.362
-13.5 | -0.604 | 0.09057 | -0.032 | -6.664
-13 | -0.579 | 0.0816 | -0.033 | -7.099
-12.5 | -0.558 | 0.07094 | -0.036 | -7.864
-12 | -0.541 | 0.05822 | -0.04 | -9.285
-11.5 | -0.497 | 0.07388 | -0.031 | -6.734
-11 | -0.472 | 0.06851 | -0.032 | -6.887
-10.5 | -0.451 | 0.05806 | -0.037 | -7.764
-10 | -0.441 | 0.03956 | -0.044 | -11.149
-9.5 | -0.448 | 0.0169 | -0.052 | -26.521
-9 | -0.365 | 0.05418 | -0.033 | -6.746
-8.5 | -0.356 | 0.03474 | -0.044 | -10.243
-8 | -0.383 | 0.0093 | -0.057 | -41.226
-7.5 | -0.302 | 0.02929 | -0.045 | -10.314
-7 | -0.317 | 0.00887 | -0.057 | -35.776
-6.5 | -0.284 | 0.00874 | -0.057 | -32.507
-6 | -0.251 | 0.00842 | -0.057 | -29.798
-5.5 | -0.218 | 0.00832 | -0.057 | -26.164
-5 | -0.184 | 0.00803 | -0.057 | -22.974
-4.5 | -0.194 | 0.00792 | -0.057 | -24.474
-4 | -0.208 | 0.00775 | -0.057 | -26.79
-3.5 | -0.16 | 0.00758 | -0.057 | -21.081
-3 | -0.1 | 0.00746 | -0.057 | -13.359
-2.5 | -0.036 | 0.00738 | -0.057 | -4.823
-2 | 0.03 | 0.00722 | -0.057 | 4.202
-1.5 | 0.097 | 0.00712 | -0.057 | 13.628
-1 | 0.164 | 0.00707 | -0.057 | 23.187
-0.5 | 0.231 | 0.00706 | -0.057 | 32.645
0 | 0.297 | 0.00709 | -0.057 | 41.963
0.5 | 0.364 | 0.00713 | -0.057 | 51.004
1 | 0.43 | 0.00722 | -0.057 | 59.579
1.5 | 0.497 | 0.00734 | -0.057 | 67.629
2 | 0.563 | 0.00749 | -0.057 | 75.147
2.5 | 0.628 | 0.00767 | -0.057 | 81.87
3 | 0.693 | 0.0079 | -0.057 | 87.779
3.5 | 0.757 | 0.00817 | -0.057 | 92.729
4 | 0.82 | 0.00847 | -0.057 | 96.703
4.5 | 0.875 | 0.00887 | -0.057 | 98.662
5 | 0.918 | 0.0094 | -0.057 | 97.625
5.5 | 0.937 | 0.01006 | -0.057 | 93.159
6 | 0.895 | 0.01059 | -0.057 | 84.516
6.5 | 0.579 | 0.01126 | -0.057 | 51.42
7 | 0.612 | 0.01121 | -0.057 | 54.579
7.5 | 0.644 | 0.01185 | -0.057 | 54.402
8 | 0.677 | 0.01277 | -0.057 | 53.043
8.5 | 0.71 | 0.0131 | -0.057 | 54.192
9 | 0.664 | 0.02937 | -0.049 | 22.6
9.5 | 0.763 | 0.01492 | -0.057 | 51.135
10 | 0.694 | 0.0444 | -0.045 | 15.619
10.5 | 0.809 | 0.01789 | -0.055 | 45.201
11 | 0.774 | 0.03724 | -0.049 | 20.78
11.5 | 0.742 | 0.07239 | -0.037 | 10.256
12 | 0.854 | 0.03121 | -0.051 | 27.362
12.5 | 0.826 | 0.05876 | -0.044 | 14.057
13 | 0.821 | 0.08438 | -0.037 | 9.732
13.5 | 0.842 | 0.09443 | -0.035 | 8.919
14 | 0.866 | 0.10165 | -0.034 | 8.519
14.5 | 0.891 | 0.11019 | -0.034 | 8.09
15 | 0.919 | 0.11462 | -0.035 | 8.019
15.5 | 0.943 | 0.12519 | -0.034 | 7.529
16 | 0.968 | 0.13858 | -0.034 | 6.983
16.5 | 0.995 | 0.14249 | -0.035 | 6.984
17 | 1.022 | 0.14838 | -0.036 | 6.887
17.5 | 1.046 | 0.15921 | -0.035 | 6.571
18 | 1.072 | 0.16523 | -0.036 | 6.49
18.5 | 1.099 | 0.17028 | -0.036 | 6.457
19 | 1.124 | 0.17977 | -0.036 | 6.255
19.5 | 1.15 | 0.18697 | -0.037 | 6.149
20 | 1.176 | 0.19659 | -0.037 | 5.982

## 144. Re 18M Mach 0.50 (2)
BIGFOIL.COM POLAR EXPORT
ag17
AG17 |  |  |  | Cl Max: | 1.186 | at alpha= | 6.5 | deg
XFOIL ncrit=9 |  |  |  | L/D Max: | 156.817 | at alpha= | 5.5 | deg
Re: | 18000000 |  |  | Cd Min: | 0.00482 | at alpha= | -0.5 | deg
Mach: | 0.5 |  |  | Cl=0 at alpha= | -2.1296 | deg
|  |  |  | @ Cl=0.1, Cd= | 0.0049074
|  |  |  | @ Cl=0.4, Cd= | 0.0048969
|  |  |  | @ Cl=0.6, Cd= | 0.0052256
alpha (deg) | Cl | Cd | Cm | Cl/Cd
-20 | -0.9697 | 0.29955 | 0.1164 | -3.2372
-19.5 | -0.9472 | 0.29112 | 0.1111 | -3.2536
-19 | -0.9242 | 0.28251 | 0.1059 | -3.2714
-18.5 | -0.9012 | 0.27384 | 0.1007 | -3.291
-18 | -0.8783 | 0.26517 | 0.0957 | -3.3122
-17.5 | -0.8556 | 0.25651 | 0.0907 | -3.3355
-17 | -0.8331 | 0.24782 | 0.0858 | -3.3617
-16.5 | -0.811 | 0.23915 | 0.081 | -3.3912
-16 | -0.7894 | 0.23049 | 0.0764 | -3.4249
-15.5 | -0.7683 | 0.22189 | 0.0719 | -3.4625
-15 | -0.7507 | 0.21014 | 0.0667 | -3.5724
-14.5 | -0.7305 | 0.20165 | 0.0625 | -3.6226
-14 | -0.7108 | 0.19347 | 0.0584 | -3.674
-13.5 | -0.692 | 0.18535 | 0.0546 | -3.7335
-12.5 | -0.6566 | 0.16865 | 0.047 | -3.8933
-12 | -0.6396 | 0.16103 | 0.0437 | -3.9719
-11.5 | -0.6231 | 0.15322 | 0.0403 | -4.0667
-11 | -0.608 | 0.14538 | 0.0372 | -4.1821
-10.5 | -0.5928 | 0.13745 | 0.0341 | -4.3128
-10 | -0.5781 | 0.12966 | 0.0311 | -4.4586
-9.5 | -0.5651 | 0.12166 | 0.028 | -4.6449
-9 | -0.553 | 0.11367 | 0.0248 | -4.865
-8.5 | -0.5417 | 0.10567 | 0.0215 | -5.1263
-8 | -0.5335 | 0.09818 | 0.0188 | -5.4339
-7.5 | -0.5475 | 0.08519 | 0.0122 | -6.4268
-7 | -0.543 | 0.07654 | 0.0069 | -7.0943
-6.5 | -0.5313 | 0.06663 | -0.0039 | -7.9739
-6 | -0.4985 | 0.05229 | -0.0261 | -9.5334
-5.5 | -0.4474 | 0.03568 | -0.0492 | -12.5392
-5 | -0.395 | 0.02034 | -0.0617 | -19.4199
-4.5 | -0.3348 | 0.00908 | -0.0654 | -36.8722
-4 | -0.2631 | 0.00641 | -0.0643 | -41.0452
-3.5 | -0.1912 | 0.00561 | -0.0631 | -34.082
-3 | -0.1205 | 0.00523 | -0.0621 | -23.0402
-2.5 | -0.0509 | 0.00508 | -0.0614 | -10.0197
-2 | 0.0178 | 0.005 | -0.0609 | 3.56
-1.5 | 0.0858 | 0.00492 | -0.0606 | 17.439
-1 | 0.1534 | 0.00486 | -0.0604 | 31.5638
-0.5 | 0.2207 | 0.00482 | -0.0603 | 45.7884
0 | 0.2878 | 0.00482 | -0.0602 | 59.7095
0.5 | 0.3549 | 0.00487 | -0.0601 | 72.8747
1 | 0.4221 | 0.00491 | -0.06 | 85.9674
1.5 | 0.4893 | 0.00502 | -0.0598 | 97.4701
2 | 0.5568 | 0.00513 | -0.0595 | 108.538
2.5 | 0.6246 | 0.00528 | -0.0591 | 118.2955
3 | 0.6928 | 0.00546 | -0.0586 | 126.8864
3.5 | 0.7616 | 0.00566 | -0.0579 | 134.5583
4 | 0.8308 | 0.00593 | -0.057 | 140.1012
4.5 | 0.9007 | 0.00625 | -0.0559 | 144.112
5 | 0.9715 | 0.00656 | -0.0545 | 148.0945
5.5 | 1.0397 | 0.00663 | -0.052 | 156.8175
6 | 1.1136 | 0.00717 | -0.0496 | 155.3138
6.5 | 1.186 | 0.0087 | -0.0456 | 136.3218

## 145. Re 20M Mach 0.00 (1)
BIGFOIL.COM POLAR EXPORT
ag17
AG17 |  |  |  | Cl Max: | 0.991 | at alpha= | 8 | deg
JavaFoil+Calcfoil stall+Eppler ext transition |  |  |  | L/D Max: | 106.637 | at alpha= | 8 | deg
Re: | 20000000 |  |  | Cd Min: | 0.00682 | at alpha= | -0.5 | deg
Mach: | 0 |  |  | Cl=0 at alpha= | -2.2281 | deg
|  |  |  | @ Cl=0.1, Cd= | 0.0068762
|  |  |  | @ Cl=0.4, Cd= | 0.0069679
|  |  |  | @ Cl=0.6, Cd= | 0.0073744
alpha (deg) | Cl | Cd | Cm | Cl/Cd
-13.5 | -0.258 | 0.07951 | -0.03 | -3.25
-13 | -0.274 | 0.07454 | -0.031 | -3.675
-12.5 | -0.291 | 0.06725 | -0.032 | -4.328
-12 | -0.308 | 0.06156 | -0.033 | -5.002
-11.5 | -0.325 | 0.05605 | -0.034 | -5.795
-11 | -0.345 | 0.04682 | -0.037 | -7.359
-10.5 | -0.37 | 0.03261 | -0.04 | -11.36
-10 | -0.388 | 0.02699 | -0.042 | -14.37
-9.5 | -0.447 | 0.00938 | -0.049 | -47.668
-9 | -0.454 | 0.00888 | -0.049 | -51.142
-8.5 | -0.456 | 0.00854 | -0.049 | -53.381
-8 | -0.452 | 0.00835 | -0.049 | -54.157
-7.5 | -0.442 | 0.00816 | -0.049 | -54.214
-7 | -0.426 | 0.00798 | -0.049 | -53.351
-6.5 | -0.402 | 0.00783 | -0.049 | -51.421
-6 | -0.372 | 0.00774 | -0.049 | -48.128
-5.5 | -0.336 | 0.00755 | -0.049 | -44.474
-5 | -0.294 | 0.00744 | -0.049 | -39.515
-4.5 | -0.247 | 0.00734 | -0.049 | -33.676
-4 | -0.197 | 0.00727 | -0.049 | -27.088
-3.5 | -0.143 | 0.00719 | -0.049 | -19.941
-3 | -0.088 | 0.00714 | -0.049 | -12.301
-2.5 | -0.031 | 0.00708 | -0.049 | -4.387
-2 | 0.026 | 0.00692 | -0.049 | 3.804
-1.5 | 0.084 | 0.00689 | -0.049 | 12.209
-1 | 0.142 | 0.00684 | -0.049 | 20.758
-0.5 | 0.2 | 0.00682 | -0.049 | 29.269
0 | 0.258 | 0.00684 | -0.049 | 37.651
0.5 | 0.315 | 0.00687 | -0.049 | 45.891
1 | 0.373 | 0.00693 | -0.049 | 53.826
1.5 | 0.43 | 0.00701 | -0.049 | 61.422
2 | 0.488 | 0.0071 | -0.049 | 68.663
2.5 | 0.545 | 0.00722 | -0.049 | 75.459
3 | 0.602 | 0.00738 | -0.05 | 81.583
3.5 | 0.658 | 0.00755 | -0.05 | 87.167
4 | 0.714 | 0.00774 | -0.05 | 92.218
4.5 | 0.767 | 0.00795 | -0.05 | 96.44
5 | 0.817 | 0.00822 | -0.05 | 99.385
5.5 | 0.862 | 0.00855 | -0.05 | 100.841
6 | 0.904 | 0.00892 | -0.05 | 101.294
6.5 | 0.939 | 0.00917 | -0.05 | 102.435
7 | 0.968 | 0.00943 | -0.05 | 102.637
7.5 | 0.984 | 0.0097 | -0.05 | 101.476
8 | 0.991 | 0.0093 | -0.05 | 106.637
8.5 | 0.988 | 0.00974 | -0.05 | 101.457
9 | 0.975 | 0.01024 | -0.05 | 95.24
9.5 | 0.953 | 0.01079 | -0.05 | 88.401
10 | 0.924 | 0.01127 | -0.05 | 81.995
10.5 | 0.888 | 0.01185 | -0.05 | 74.917
11 | 0.847 | 0.01258 | -0.05 | 67.281
11.5 | 0.802 | 0.01368 | -0.05 | 58.629
12 | 0.742 | 0.01502 | -0.049 | 49.41
12.5 | 0.68 | 0.01837 | -0.048 | 37.032
13 | 0.615 | 0.02615 | -0.046 | 23.522

## 146. Re 20M Mach 0.00 (2)
BIGFOIL.COM POLAR EXPORT
ag17
AG17 |  |  |  | Cl Max: | 1.9877 | at alpha= | 17.5 | deg
XFOIL ncrit=9 |  |  |  | L/D Max: | 153.417 | at alpha= | 6 | deg
Re: | 20000000 |  |  | Cd Min: | 0.00475 | at alpha= | 0 | deg
Mach: | 0 |  |  | Cl=0 at alpha= | -2.1629 | deg
|  |  |  | @ Cl=0.1, Cd= | 0.0048183
|  |  |  | @ Cl=0.4, Cd= | 0.0048779
|  |  |  | @ Cl=0.6, Cd= | 0.0052427
alpha (deg) | Cl | Cd | Cm | Cl/Cd
-13.5 | -1.2353 | 0.01858 | -0.0535 | -66.4855
-13 | -1.1907 | 0.01573 | -0.0538 | -75.6961
-12.5 | -1.1422 | 0.0137 | -0.0538 | -83.3723
-12 | -1.0915 | 0.0122 | -0.0537 | -89.4672
-11.5 | -1.0394 | 0.01099 | -0.0536 | -94.5769
-11 | -0.9864 | 0.00999 | -0.0535 | -98.7387
-10.5 | -0.9326 | 0.00914 | -0.0534 | -102.035
-10 | -0.8783 | 0.0084 | -0.0533 | -104.5595
-9.5 | -0.8235 | 0.00777 | -0.0532 | -105.9846
-9 | -0.7666 | 0.0072 | -0.0535 | -106.4722
-8.5 | -0.7125 | 0.0068 | -0.0531 | -104.7794
-8 | -0.6583 | 0.0065 | -0.0526 | -101.2769
-7.5 | -0.6029 | 0.00615 | -0.0525 | -98.0325
-7 | -0.5471 | 0.00594 | -0.0524 | -92.1044
-6.5 | -0.491 | 0.00578 | -0.0523 | -84.9481
-6 | -0.4348 | 0.00562 | -0.0523 | -77.3665
-5.5 | -0.3784 | 0.00549 | -0.0523 | -68.9253
-5 | -0.3219 | 0.00537 | -0.0522 | -59.9441
-4.5 | -0.2653 | 0.00526 | -0.0522 | -50.4373
-4 | -0.2086 | 0.00515 | -0.0522 | -40.5049
-3 | -0.0951 | 0.00501 | -0.0522 | -18.982
-2.5 | -0.0383 | 0.00496 | -0.0522 | -7.7218
-2 | 0.0185 | 0.0049 | -0.0522 | 3.7755
-1.5 | 0.0753 | 0.00484 | -0.0523 | 15.5579
-1 | 0.1321 | 0.00479 | -0.0523 | 27.5783
-0.5 | 0.1889 | 0.00476 | -0.0524 | 39.6849
0 | 0.2457 | 0.00475 | -0.0524 | 51.7263
0.5 | 0.3024 | 0.00478 | -0.0525 | 63.2636
1 | 0.3591 | 0.00482 | -0.0525 | 74.5021
1.5 | 0.4156 | 0.0049 | -0.0526 | 84.8163
2 | 0.4721 | 0.00497 | -0.0526 | 94.9899
2.5 | 0.5285 | 0.00508 | -0.0526 | 104.0354
3 | 0.5847 | 0.00521 | -0.0526 | 112.2265
3.5 | 0.6409 | 0.00533 | -0.0526 | 120.2439
4 | 0.6968 | 0.00551 | -0.0526 | 126.461
4.5 | 0.7524 | 0.00575 | -0.0526 | 130.8522
5 | 0.808 | 0.00592 | -0.0526 | 136.4865
5.5 | 0.8634 | 0.00609 | -0.0525 | 141.7734
6 | 0.9159 | 0.00597 | -0.0519 | 153.4171
6.5 | 0.9708 | 0.00636 | -0.0517 | 152.6415
7 | 1.0255 | 0.00672 | -0.0515 | 152.6042
7.5 | 1.0799 | 0.00713 | -0.0513 | 151.4586
8 | 1.1342 | 0.00751 | -0.0511 | 151.0253
8.5 | 1.1881 | 0.00791 | -0.0508 | 150.2023
9 | 1.2417 | 0.00834 | -0.0506 | 148.8849
9.5 | 1.2948 | 0.00879 | -0.0503 | 147.3038
10 | 1.3476 | 0.00928 | -0.0499 | 145.2155
10.5 | 1.3998 | 0.00982 | -0.0495 | 142.5458
11 | 1.4513 | 0.01043 | -0.0491 | 139.1467
11.5 | 1.5017 | 0.01116 | -0.0485 | 134.5609
12 | 1.5512 | 0.012 | -0.0478 | 129.2667
12.5 | 1.6004 | 0.01279 | -0.0471 | 125.129
13 | 1.6486 | 0.01365 | -0.0463 | 120.7766
13.5 | 1.6957 | 0.01459 | -0.0454 | 116.2234
14 | 1.7414 | 0.01562 | -0.0444 | 111.4853
14.5 | 1.7855 | 0.01675 | -0.0432 | 106.597
15 | 1.8276 | 0.01799 | -0.0418 | 101.5898
15.5 | 1.8674 | 0.01936 | -0.0402 | 96.4566
16 | 1.9045 | 0.02084 | -0.0383 | 91.3868
16.5 | 1.9389 | 0.02236 | -0.0362 | 86.7129
17 | 1.9678 | 0.02414 | -0.0335 | 81.5162
17.5 | 1.9877 | 0.02619 | -0.0298 | 75.8954
18 | 1.9838 | 0.02883 | -0.0235 | 68.8103
18.5 | 1.9773 | 0.03305 | -0.0204 | 59.8275
19 | 1.9621 | 0.03977 | -0.0207 | 49.3362
19.5 | 1.9335 | 0.05002 | -0.0248 | 38.6545
20 | 1.8731 | 0.06675 | -0.0336 | 28.0614

## 147. Re 20M Mach 0.10 (1)
BIGFOIL.COM POLAR EXPORT
ag17
AG17 |  |  |  | Cl Max: | 0.988 | at alpha= | 8 | deg
JavaFoil+Calcfoil stall+Eppler ext transition |  |  |  | L/D Max: | 105.284 | at alpha= | 8 | deg
Re: | 20000000 |  |  | Cd Min: | 0.00683 | at alpha= | -0.5 | deg
Mach: | 0.1 |  |  | Cl=0 at alpha= | -2.2281 | deg
|  |  |  | @ Cl=0.1, Cd= | 0.0068845
|  |  |  | @ Cl=0.4, Cd= | 0.0069688
|  |  |  | @ Cl=0.6, Cd= | 0.03227
alpha (deg) | Cl | Cd | Cm | Cl/Cd
-13.5 | -0.221 | 0.08135 | -0.029 | -2.716
-13 | -0.238 | 0.07603 | -0.03 | -3.131
-12.5 | -0.257 | 0.06915 | -0.032 | -3.711
-12 | -0.275 | 0.06375 | -0.032 | -4.317
-11.5 | -0.294 | 0.05861 | -0.033 | -5.016
-11 | -0.315 | 0.05043 | -0.035 | -6.246
-10.5 | -0.338 | 0.04029 | -0.038 | -8.389
-10 | -0.356 | 0.03567 | -0.039 | -9.976
-9.5 | -0.427 | 0.00985 | -0.049 | -43.294
-9 | -0.437 | 0.00897 | -0.049 | -48.735
-8.5 | -0.443 | 0.00863 | -0.049 | -51.327
-8 | -0.442 | 0.00839 | -0.049 | -52.729
-7.5 | -0.436 | 0.00819 | -0.049 | -53.148
-7 | -0.421 | 0.00801 | -0.049 | -52.626
-6.5 | -0.4 | 0.00785 | -0.049 | -50.944
-6 | -0.371 | 0.00776 | -0.049 | -47.851
-5.5 | -0.336 | 0.00757 | -0.049 | -44.371
-5 | -0.295 | 0.00746 | -0.05 | -39.477
-4.5 | -0.248 | 0.00736 | -0.05 | -33.718
-4 | -0.198 | 0.00727 | -0.05 | -27.166
-3.5 | -0.144 | 0.0072 | -0.05 | -20.011
-3 | -0.088 | 0.00714 | -0.05 | -12.352
-2.5 | -0.031 | 0.00709 | -0.05 | -4.403
-2 | 0.026 | 0.00693 | -0.05 | 3.82
-1.5 | 0.085 | 0.0069 | -0.05 | 12.258
-1 | 0.143 | 0.00684 | -0.05 | 20.847
-0.5 | 0.201 | 0.00683 | -0.05 | 29.403
0 | 0.259 | 0.00685 | -0.05 | 37.805
0.5 | 0.317 | 0.00688 | -0.05 | 46.065
1 | 0.375 | 0.00693 | -0.05 | 54.069
1.5 | 0.433 | 0.00702 | -0.05 | 61.597
2 | 0.49 | 0.00712 | -0.05 | 68.877
2.5 | 0.548 | 0.00724 | -0.05 | 75.666
3 | 0.605 | 0.00738 | -0.05 | 81.911
3.5 | 0.661 | 0.00757 | -0.05 | 87.402
4 | 0.717 | 0.00775 | -0.05 | 92.518
4.5 | 0.771 | 0.00798 | -0.05 | 96.594
5 | 0.82 | 0.00825 | -0.05 | 99.464
5.5 | 0.866 | 0.00859 | -0.05 | 100.827
6 | 0.907 | 0.00895 | -0.05 | 101.278
6.5 | 0.941 | 0.0092 | -0.05 | 102.266
7 | 0.969 | 0.0095 | -0.05 | 102.014
7.5 | 0.984 | 0.00977 | -0.05 | 100.707
8 | 0.988 | 0.00938 | -0.05 | 105.284
8.5 | 0.981 | 0.00983 | -0.05 | 99.806
9 | 0.964 | 0.01035 | -0.05 | 93.103
9.5 | 0.937 | 0.01091 | -0.05 | 85.861
10 | 0.901 | 0.01142 | -0.05 | 78.926
10.5 | 0.859 | 0.01204 | -0.05 | 71.368
11 | 0.812 | 0.01287 | -0.05 | 63.088
11.5 | 0.756 | 0.01388 | -0.05 | 54.46
12 | 0.691 | 0.0159 | -0.049 | 43.471
12.5 | 0.621 | 0.02147 | -0.047 | 28.911
13 | 0.552 | 0.03227 | -0.045 | 17.094

## 148. Re 20M Mach 0.10 (2)
BIGFOIL.COM POLAR EXPORT
ag17
AG17 |  |  |  | Cl Max: | 1.8993 | at alpha= | 16.5 | deg
XFOIL ncrit=9 |  |  |  | L/D Max: | 153.123 | at alpha= | 6 | deg
Re: | 20000000 |  |  | Cd Min: | 0.00476 | at alpha= | -0.5 | deg
Mach: | 0.1 |  |  | Cl=0 at alpha= | -2.1617 | deg
|  |  |  | @ Cl=0.1, Cd= | 0.0048187
|  |  |  | @ Cl=0.4, Cd= | 0.0048748
|  |  |  | @ Cl=0.6, Cd= | 0.0052373
alpha (deg) | Cl | Cd | Cm | Cl/Cd
-11.5 | -1.0403 | 0.01634 | -0.0547 | -63.6659
-11 | -0.9947 | 0.01206 | -0.0551 | -82.4793
-10.5 | -0.9419 | 0.01032 | -0.0549 | -91.2694
-10 | -0.8874 | 0.00912 | -0.0547 | -97.3026
-9.5 | -0.8321 | 0.00823 | -0.0544 | -101.1057
-9 | -0.7748 | 0.00751 | -0.0545 | -103.1691
-8.5 | -0.7194 | 0.007 | -0.0541 | -102.7714
-8 | -0.6646 | 0.00663 | -0.0535 | -100.2413
-7.5 | -0.6085 | 0.00625 | -0.0532 | -97.36
-7 | -0.552 | 0.006 | -0.053 | -92
-6.5 | -0.4953 | 0.00582 | -0.0529 | -85.1031
-6 | -0.4384 | 0.00565 | -0.0528 | -77.5929
-5.5 | -0.3814 | 0.00551 | -0.0527 | -69.2196
-5 | -0.3244 | 0.00538 | -0.0527 | -60.2974
-4.5 | -0.2673 | 0.00527 | -0.0526 | -50.7211
-4 | -0.2102 | 0.00516 | -0.0526 | -40.7364
-3.5 | -0.153 | 0.00509 | -0.0525 | -30.0589
-3 | -0.0958 | 0.00501 | -0.0525 | -19.1218
-2.5 | -0.0387 | 0.00496 | -0.0525 | -7.8024
-2 | 0.0185 | 0.0049 | -0.0525 | 3.7755
-1.5 | 0.0757 | 0.00484 | -0.0525 | 15.6405
-1 | 0.1328 | 0.00479 | -0.0526 | 27.7244
-0.5 | 0.19 | 0.00476 | -0.0526 | 39.916
0 | 0.2471 | 0.00476 | -0.0527 | 51.9118
0.5 | 0.3041 | 0.00478 | -0.0527 | 63.6192
1 | 0.3611 | 0.00482 | -0.0528 | 74.917
1.5 | 0.4179 | 0.0049 | -0.0528 | 85.2857
2 | 0.4748 | 0.00497 | -0.0528 | 95.5332
2.5 | 0.5315 | 0.00508 | -0.0528 | 104.626
3 | 0.5881 | 0.00521 | -0.0528 | 112.8791
3.5 | 0.6447 | 0.00534 | -0.0528 | 120.7303
4 | 0.701 | 0.00551 | -0.0528 | 127.2232
4.5 | 0.757 | 0.00576 | -0.0527 | 131.4236
5 | 0.8131 | 0.00594 | -0.0527 | 136.8855
6 | 0.9218 | 0.00602 | -0.0519 | 153.1229
6.5 | 0.9772 | 0.0064 | -0.0517 | 152.6875
7 | 1.0325 | 0.00678 | -0.0514 | 152.2861
7.5 | 1.0876 | 0.00718 | -0.0511 | 151.4763
8 | 1.1424 | 0.00757 | -0.0508 | 150.9115
8.5 | 1.197 | 0.00799 | -0.0505 | 149.8123
9 | 1.2512 | 0.00843 | -0.0502 | 148.4223
9.5 | 1.3051 | 0.00891 | -0.0497 | 146.4759
10 | 1.3585 | 0.00943 | -0.0493 | 144.0615
10.5 | 1.4113 | 0.01003 | -0.0487 | 140.7079
11 | 1.4632 | 0.01076 | -0.0481 | 135.9851
12 | 1.5646 | 0.01243 | -0.0465 | 125.8729
12.5 | 1.614 | 0.01336 | -0.0455 | 120.8084
13 | 1.6622 | 0.01439 | -0.0444 | 115.5108
13.5 | 1.7088 | 0.01557 | -0.0432 | 109.7495
14 | 1.7532 | 0.01692 | -0.0417 | 103.617
14.5 | 1.7947 | 0.01851 | -0.0399 | 96.9584
15 | 1.8322 | 0.02037 | -0.0377 | 89.946
15.5 | 1.8639 | 0.0226 | -0.035 | 82.4735
16 | 1.8855 | 0.02542 | -0.0314 | 74.1739
16.5 | 1.8993 | 0.02797 | -0.0268 | 67.9049
17 | 1.8807 | 0.03215 | -0.0205 | 58.4977
17.5 | 1.8593 | 0.03921 | -0.0201 | 47.419
18 | 1.8306 | 0.04984 | -0.025 | 36.7295
18.5 | 1.7819 | 0.06552 | -0.0341 | 27.1963
19 | 1.6135 | 0.10327 | -0.0552 | 15.6241
19.5 | 1.4544 | 0.14208 | -0.0766 | 10.2365
20 | 1.2917 | 0.1898 | -0.1065 | 6.8056

## 149. Re 20M Mach 0.25 (1)
BIGFOIL.COM POLAR EXPORT
ag17
AG17 |  |  |  | Cl Max: | 0.97 | at alpha= | 7 | deg
JavaFoil+Calcfoil stall+Eppler ext transition |  |  |  | L/D Max: | 100.465 | at alpha= | 6 | deg
Re: | 20000000 |  |  | Cd Min: | 0.00687 | at alpha= | -1 | deg
Mach: | 0.25 |  |  | Cl=0 at alpha= | -2.2288 | deg
|  |  |  | @ Cl=0.1, Cd= | 0.006917
|  |  |  | @ Cl=0.4, Cd= | 0.04549
|  |  |  | @ Cl=0.6, Cd= | 0.04549
alpha (deg) | Cl | Cd | Cm | Cl/Cd
-12 | -0.056 | 0.06943 | -0.031 | -0.802
-11.5 | -0.053 | 0.06871 | -0.029 | -0.766
-11 | -0.049 | 0.06884 | -0.025 | -0.717
-10.5 | -0.047 | 0.05766 | -0.032 | -0.822
-10 | -0.143 | 0.05226 | -0.033 | -2.737
-9.5 | -0.195 | 0.04568 | -0.036 | -4.276
-9 | -0.244 | 0.03432 | -0.04 | -7.103
-8.5 | -0.325 | 0.00904 | -0.051 | -35.932
-8 | -0.356 | 0.00866 | -0.051 | -41.08
-7.5 | -0.375 | 0.0084 | -0.051 | -44.657
-7 | -0.382 | 0.00822 | -0.051 | -46.536
-6.5 | -0.377 | 0.00801 | -0.051 | -47.148
-6 | -0.361 | 0.00785 | -0.051 | -45.946
-5.5 | -0.333 | 0.00775 | -0.051 | -42.966
-5 | -0.296 | 0.00758 | -0.051 | -39.044
-4.5 | -0.252 | 0.00744 | -0.051 | -33.806
-4 | -0.202 | 0.00734 | -0.051 | -27.44
-3.5 | -0.147 | 0.00725 | -0.051 | -20.331
-3 | -0.09 | 0.00719 | -0.051 | -12.578
-2.5 | -0.032 | 0.00713 | -0.051 | -4.491
-2 | 0.027 | 0.00697 | -0.051 | 3.901
-1.5 | 0.087 | 0.00693 | -0.051 | 12.528
-1 | 0.147 | 0.00687 | -0.051 | 21.326
-0.5 | 0.206 | 0.00687 | -0.051 | 30.048
0 | 0.266 | 0.00689 | -0.051 | 38.623
0.5 | 0.326 | 0.00692 | -0.051 | 47.04
1 | 0.385 | 0.00698 | -0.051 | 55.186
1.5 | 0.444 | 0.00707 | -0.051 | 62.882
2 | 0.504 | 0.00717 | -0.051 | 70.214
2.5 | 0.563 | 0.0073 | -0.051 | 77.037
3 | 0.621 | 0.00747 | -0.051 | 83.201
3.5 | 0.679 | 0.00766 | -0.051 | 88.691
4 | 0.736 | 0.00786 | -0.051 | 93.659
4.5 | 0.791 | 0.0081 | -0.051 | 97.569
5 | 0.84 | 0.0084 | -0.051 | 100.006
5.5 | 0.885 | 0.00886 | -0.051 | 99.921
6 | 0.923 | 0.00918 | -0.051 | 100.465
6.5 | 0.952 | 0.00948 | -0.051 | 100.392
7 | 0.97 | 0.00981 | -0.051 | 98.93
7.5 | 0.97 | 0.01013 | -0.051 | 95.688
8 | 0.951 | 0.00984 | -0.051 | 96.646
8.5 | 0.915 | 0.01039 | -0.051 | 88.023
9 | 0.859 | 0.01111 | -0.051 | 77.32
9.5 | 0.787 | 0.01183 | -0.051 | 66.497
10 | 0.699 | 0.01275 | -0.051 | 54.857
10.5 | 0.598 | 0.01276 | -0.051 | 46.835
11 | 0.476 | 0.01617 | -0.05 | 29.422
11.5 | 0.344 | 0.02586 | -0.047 | 13.296
12 | 0.203 | 0.04549 | -0.042 | 4.459

## 150. Re 20M Mach 0.25 (2)
BIGFOIL.COM POLAR EXPORT
ag17
AG17 |  |  |  | Cl Max: | 1.5438 | at alpha= | 11.5 | deg
XFOIL ncrit=9 |  |  |  | L/D Max: | 154.081 | at alpha= | 6 | deg
Re: | 20000000 |  |  | Cd Min: | 0.00476 | at alpha= | 0 | deg
Mach: | 0.25 |  |  | Cl=0 at alpha= | -99 | deg
|  |  |  | @ Cl=0.1, Cd= | 0.00476
|  |  |  | @ Cl=0.4, Cd= | 0.0048778
|  |  |  | @ Cl=0.6, Cd= | 0.005223
alpha (deg) | Cl | Cd | Cm | Cl/Cd
0 | 0.2546 | 0.00476 | -0.0541 | 53.4874
0.5 | 0.3134 | 0.00479 | -0.0541 | 65.428
1 | 0.3722 | 0.00484 | -0.0541 | 76.9008
1.5 | 0.431 | 0.00492 | -0.0541 | 87.6016
2 | 0.4898 | 0.00498 | -0.0541 | 98.3534
2.5 | 0.5485 | 0.0051 | -0.0541 | 107.549
3 | 0.6071 | 0.00524 | -0.054 | 115.8588
3.5 | 0.6658 | 0.0054 | -0.0539 | 123.2963
4 | 0.7244 | 0.00556 | -0.0537 | 130.2878
4.5 | 0.7828 | 0.00582 | -0.0535 | 134.5017
5 | 0.8413 | 0.00602 | -0.0532 | 139.7508
5.5 | 0.8996 | 0.00627 | -0.0529 | 143.4769
6 | 0.9553 | 0.0062 | -0.0519 | 154.0806
6.5 | 1.0137 | 0.00661 | -0.0514 | 153.3585
7.5 | 1.1306 | 0.00749 | -0.0501 | 150.9479
8 | 1.189 | 0.00796 | -0.0493 | 149.3719
8.5 | 1.2474 | 0.00848 | -0.0484 | 147.0991
9 | 1.3055 | 0.00905 | -0.0474 | 144.2541
9.5 | 1.3631 | 0.00976 | -0.0463 | 139.6619
10.5 | 1.4711 | 0.01263 | -0.0426 | 116.4766
11 | 1.5162 | 0.01547 | -0.0397 | 98.009
11.5 | 1.5438 | 0.0206 | -0.0354 | 74.9417
12 | 1.5391 | 0.02864 | -0.0297 | 53.7395
12.5 | 1.508 | 0.03589 | -0.0231 | 42.0173
13 | 1.4618 | 0.04693 | -0.0272 | 31.1485
13.5 | 1.4297 | 0.06344 | -0.0413 | 22.5363
14 | 1.3964 | 0.08024 | -0.0517 | 17.4028
14.5 | 1.3525 | 0.09695 | -0.0595 | 13.9505
15 | 1.3126 | 0.11234 | -0.0664 | 11.6842
15.5 | 1.2742 | 0.1278 | -0.0738 | 9.9703
16 | 1.2343 | 0.14458 | -0.0825 | 8.5371
16.5 | 1.2046 | 0.16045 | -0.0912 | 7.5076

## 151. Re 20M Mach 0.50 (1)
BIGFOIL.COM POLAR EXPORT
ag17
AG17 |  |  |  | Cl Max: | 1.176 | at alpha= | 20 | deg
JavaFoil+Calcfoil stall+Eppler ext transition |  |  |  | L/D Max: | 99.501 | at alpha= | 4.5 | deg
Re: | 20000000 |  |  | Cd Min: | 0.00702 | at alpha= | -0.5 | deg
Mach: | 0.5 |  |  | Cl=0 at alpha= | -2.2273 | deg
|  |  |  | @ Cl=0.1, Cd= | 0.0070782
|  |  |  | @ Cl=0.4, Cd= | 0.0071482
|  |  |  | @ Cl=0.6, Cd= | 0.0075525
alpha (deg) | Cl | Cd | Cm | Cl/Cd
-20 | -0.944 | 0.17958 | -0.034 | -5.256
-19.5 | -0.919 | 0.16712 | -0.034 | -5.496
-19 | -0.892 | 0.16169 | -0.034 | -5.52
-18.5 | -0.866 | 0.15633 | -0.033 | -5.539
-18 | -0.839 | 0.15183 | -0.033 | -5.529
-17.5 | -0.814 | 0.13924 | -0.033 | -5.843
-17 | -0.788 | 0.12959 | -0.033 | -6.081
-16.5 | -0.761 | 0.12907 | -0.032 | -5.897
-16 | -0.735 | 0.11967 | -0.033 | -6.145
-15.5 | -0.709 | 0.11439 | -0.032 | -6.194
-15 | -0.683 | 0.10555 | -0.032 | -6.472
-14.5 | -0.658 | 0.09649 | -0.033 | -6.82
-14 | -0.635 | 0.08592 | -0.035 | -7.386
-13.5 | -0.604 | 0.0902 | -0.032 | -6.694
-13 | -0.58 | 0.08055 | -0.034 | -7.2
-12.5 | -0.559 | 0.06974 | -0.037 | -8.018
-12 | -0.543 | 0.05577 | -0.041 | -9.741
-11.5 | -0.498 | 0.0736 | -0.032 | -6.763
-11 | -0.472 | 0.06775 | -0.033 | -6.97
-10.5 | -0.452 | 0.05676 | -0.037 | -7.962
-10 | -0.445 | 0.03665 | -0.045 | -12.138
-9.5 | -0.461 | 0.01294 | -0.054 | -35.6
-9 | -0.366 | 0.054 | -0.033 | -6.771
-8.5 | -0.357 | 0.03413 | -0.044 | -10.446
-8 | -0.383 | 0.00924 | -0.057 | -41.503
-7.5 | -0.309 | 0.02377 | -0.048 | -13.008
-7 | -0.317 | 0.00878 | -0.057 | -36.119
-6.5 | -0.284 | 0.00866 | -0.057 | -32.817
-6 | -0.251 | 0.00836 | -0.057 | -30.003
-5.5 | -0.218 | 0.00826 | -0.057 | -26.355
-5 | -0.184 | 0.00799 | -0.057 | -23.091
-4.5 | -0.194 | 0.00787 | -0.057 | -24.638
-4 | -0.208 | 0.0077 | -0.057 | -26.955
-3.5 | -0.16 | 0.00751 | -0.057 | -21.27
-3 | -0.1 | 0.00741 | -0.057 | -13.455
-2.5 | -0.036 | 0.00733 | -0.057 | -4.858
-2 | 0.03 | 0.00717 | -0.057 | 4.23
-1.5 | 0.097 | 0.00708 | -0.057 | 13.699
-1 | 0.164 | 0.00704 | -0.057 | 23.283
-0.5 | 0.231 | 0.00702 | -0.057 | 32.836
0 | 0.297 | 0.00706 | -0.057 | 42.13
0.5 | 0.364 | 0.00711 | -0.057 | 51.201
1 | 0.43 | 0.00718 | -0.057 | 59.913
1.5 | 0.497 | 0.0073 | -0.057 | 67.991
2 | 0.563 | 0.00745 | -0.057 | 75.542
2.5 | 0.628 | 0.00763 | -0.057 | 82.388
3 | 0.693 | 0.00785 | -0.057 | 88.376
3.5 | 0.757 | 0.00811 | -0.057 | 93.359
4 | 0.82 | 0.00842 | -0.057 | 97.368
4.5 | 0.875 | 0.0088 | -0.057 | 99.501
5 | 0.918 | 0.00932 | -0.057 | 98.503
5.5 | 0.937 | 0.00995 | -0.057 | 94.16
6 | 0.895 | 0.01048 | -0.057 | 85.426
6.5 | 0.579 | 0.01117 | -0.057 | 51.842
7 | 0.612 | 0.01179 | -0.057 | 51.906
7.5 | 0.644 | 0.01165 | -0.057 | 55.323
8 | 0.677 | 0.01251 | -0.057 | 54.139
8.5 | 0.71 | 0.01289 | -0.057 | 55.074
9 | 0.666 | 0.02844 | -0.05 | 23.418
9.5 | 0.766 | 0.01449 | -0.057 | 52.869
10 | 0.702 | 0.0403 | -0.047 | 17.418
10.5 | 0.813 | 0.01697 | -0.056 | 47.926
11 | 0.783 | 0.03346 | -0.05 | 23.402
11.5 | 0.745 | 0.07043 | -0.038 | 10.575
12 | 0.805 | 0.05287 | -0.045 | 15.217
12.5 | 0.801 | 0.07484 | -0.039 | 10.709
13 | 0.815 | 0.09189 | -0.035 | 8.871
13.5 | 0.839 | 0.10125 | -0.034 | 8.287
14 | 0.865 | 0.10624 | -0.034 | 8.14
14.5 | 0.891 | 0.1149 | -0.034 | 7.75
15 | 0.918 | 0.11975 | -0.035 | 7.665
15.5 | 0.942 | 0.12933 | -0.034 | 7.287
16 | 0.968 | 0.14282 | -0.034 | 6.775
16.5 | 0.995 | 0.14713 | -0.035 | 6.762
17 | 1.022 | 0.15085 | -0.036 | 6.772
17.5 | 1.046 | 0.16402 | -0.035 | 6.379
18 | 1.072 | 0.1688 | -0.036 | 6.353
18.5 | 1.099 | 0.17334 | -0.036 | 6.342
19 | 1.124 | 0.18307 | -0.036 | 6.142
19.5 | 1.15 | 0.18984 | -0.037 | 6.056
20 | 1.176 | 0.19883 | -0.037 | 5.915

## 152. Re 20M Mach 0.50 (2)
BIGFOIL.COM POLAR EXPORT
ag17
AG17 |  |  |  | Cl Max: | 1.1872 | at alpha= | 6.5 | deg
XFOIL ncrit=9 |  |  |  | L/D Max: | 158.549 | at alpha= | 6 | deg
Re: | 20000000 |  |  | Cd Min: | 0.00478 | at alpha= | -0.5 | deg
Mach: | 0.5 |  |  | Cl=0 at alpha= | -2.1288 | deg
|  |  |  | @ Cl=0.1, Cd= | 0.0048784
|  |  |  | @ Cl=0.4, Cd= | 0.0048751
|  |  |  | @ Cl=0.6, Cd= | 0.0051951
alpha (deg) | Cl | Cd | Cm | Cl/Cd
-20 | -0.9696 | 0.29927 | 0.1164 | -3.2399
-19.5 | -0.9472 | 0.29092 | 0.1111 | -3.2559
-19 | -0.9245 | 0.28239 | 0.1058 | -3.2738
-18.5 | -0.9017 | 0.27379 | 0.1007 | -3.2934
-18 | -0.8786 | 0.26518 | 0.0957 | -3.3132
-17.5 | -0.8559 | 0.25654 | 0.0907 | -3.3363
-17 | -0.8333 | 0.24787 | 0.0858 | -3.3618
-16.5 | -0.8111 | 0.23924 | 0.0811 | -3.3903
-16 | -0.7895 | 0.23059 | 0.0765 | -3.4238
-15.5 | -0.772 | 0.21817 | 0.0711 | -3.5385
-15 | -0.7514 | 0.20962 | 0.0667 | -3.5846
-14.5 | -0.731 | 0.20141 | 0.0624 | -3.6294
-14 | -0.7111 | 0.19336 | 0.0584 | -3.6776
-13.5 | -0.6923 | 0.18531 | 0.0546 | -3.7359
-13 | -0.6732 | 0.17718 | 0.0509 | -3.7995
-12.5 | -0.6575 | 0.16822 | 0.047 | -3.9086
-12 | -0.6407 | 0.16057 | 0.0437 | -3.9902
-11.5 | -0.6243 | 0.15279 | 0.0403 | -4.086
-11 | -0.6092 | 0.14502 | 0.0371 | -4.2008
-10.5 | -0.5946 | 0.13714 | 0.034 | -4.3357
-10 | -0.5808 | 0.12927 | 0.0309 | -4.4929
-9.5 | -0.5661 | 0.12155 | 0.028 | -4.6573
-9 | -0.5536 | 0.11364 | 0.0248 | -4.8715
-8.5 | -0.5441 | 0.10623 | 0.0224 | -5.1219
-8 | -0.5335 | 0.0984 | 0.0189 | -5.4217
-7.5 | -0.5482 | 0.08518 | 0.0122 | -6.4358
-7 | -0.5403 | 0.07721 | 0.0073 | -6.9978
-6.5 | -0.5273 | 0.06844 | -0.0014 | -7.7046
-6 | -0.4987 | 0.0521 | -0.0266 | -9.572
-5.5 | -0.4482 | 0.03472 | -0.0503 | -12.909
-5 | -0.3958 | 0.01968 | -0.0622 | -20.1118
-4.5 | -0.3352 | 0.00881 | -0.0655 | -38.0477
-4 | -0.2633 | 0.00628 | -0.0643 | -41.9268
-3.5 | -0.1913 | 0.00552 | -0.0631 | -34.6558
-2.5 | -0.051 | 0.00504 | -0.0614 | -10.119
-2 | 0.0177 | 0.00497 | -0.0609 | 3.5614
-1.5 | 0.0858 | 0.00489 | -0.0606 | 17.546
-0.5 | 0.2208 | 0.00478 | -0.0603 | 46.1925
0 | 0.2879 | 0.0048 | -0.0602 | 59.9792
1 | 0.4222 | 0.00489 | -0.06 | 86.3395
1.5 | 0.4895 | 0.00498 | -0.0598 | 98.2932
2 | 0.557 | 0.0051 | -0.0595 | 109.2157
2.5 | 0.6248 | 0.00525 | -0.0591 | 119.0095
3 | 0.693 | 0.00543 | -0.0586 | 127.6243
3.5 | 0.7619 | 0.00562 | -0.0579 | 135.5694
4 | 0.8312 | 0.00588 | -0.057 | 141.3605
4.5 | 0.9011 | 0.00621 | -0.0559 | 145.1047
5.5 | 1.044 | 0.00693 | -0.0526 | 150.6494
6 | 1.1146 | 0.00703 | -0.0497 | 158.5491
6.5 | 1.1872 | 0.00852 | -0.0458 | 139.3427