## index
index | Re | Mach | Datasource
1 | 50000 | 0 | JavaFoil+Calcfoil stall+Eppler ext transition
2 | 50000 | 0 | XFOIL ncrit=9
3 | 50000 | 0.1 | JavaFoil+Calcfoil stall+Eppler ext transition
4 | 50000 | 0.1 | XFOIL ncrit=9
5 | 50000 | 0.25 | JavaFoil+Calcfoil stall+Eppler ext transition
6 | 50000 | 0.25 | XFOIL ncrit=9
7 | 50000 | 0.5 | JavaFoil+Calcfoil stall+Eppler ext transition
8 | 50000 | 0.5 | XFOIL ncrit=9
9 | 100000 | 0 | JavaFoil+Calcfoil stall+Eppler ext transition
10 | 100000 | 0 | XFOIL ncrit=9
11 | 100000 | 0.1 | JavaFoil+Calcfoil stall+Eppler ext transition
12 | 100000 | 0.1 | XFOIL ncrit=9
13 | 100000 | 0.25 | JavaFoil+Calcfoil stall+Eppler ext transition
14 | 100000 | 0.25 | XFOIL ncrit=9
15 | 100000 | 0.5 | JavaFoil+Calcfoil stall+Eppler ext transition
16 | 100000 | 0.5 | XFOIL ncrit=9
17 | 250000 | 0 | JavaFoil+Calcfoil stall+Eppler ext transition
18 | 250000 | 0 | XFOIL ncrit=9
19 | 250000 | 0.1 | JavaFoil+Calcfoil stall+Eppler ext transition
20 | 250000 | 0.1 | XFOIL ncrit=9
21 | 250000 | 0.25 | JavaFoil+Calcfoil stall+Eppler ext transition
22 | 250000 | 0.25 | XFOIL ncrit=9
23 | 250000 | 0.5 | JavaFoil+Calcfoil stall+Eppler ext transition
24 | 250000 | 0.5 | XFOIL ncrit=9
25 | 500000 | 0 | JavaFoil+Calcfoil stall+Eppler ext transition
26 | 500000 | 0 | XFOIL ncrit=9
27 | 500000 | 0.1 | JavaFoil+Calcfoil stall+Eppler ext transition
28 | 500000 | 0.1 | XFOIL ncrit=9
29 | 500000 | 0.25 | JavaFoil+Calcfoil stall+Eppler ext transition
30 | 500000 | 0.25 | XFOIL ncrit=9
31 | 500000 | 0.5 | JavaFoil+Calcfoil stall+Eppler ext transition
32 | 500000 | 0.5 | XFOIL ncrit=9
33 | 750000 | 0 | JavaFoil+Calcfoil stall+Eppler ext transition
34 | 750000 | 0 | XFOIL ncrit=9
35 | 750000 | 0.1 | JavaFoil+Calcfoil stall+Eppler ext transition
36 | 750000 | 0.1 | XFOIL ncrit=9
37 | 750000 | 0.25 | JavaFoil+Calcfoil stall+Eppler ext transition
38 | 750000 | 0.25 | XFOIL ncrit=9
39 | 750000 | 0.5 | JavaFoil+Calcfoil stall+Eppler ext transition
40 | 750000 | 0.5 | XFOIL ncrit=9
41 | 1000000 | 0 | JavaFoil+Calcfoil stall+Eppler ext transition
42 | 1000000 | 0 | XFOIL ncrit=9
43 | 1000000 | 0.1 | JavaFoil+Calcfoil stall+Eppler ext transition
44 | 1000000 | 0.1 | XFOIL ncrit=9
45 | 1000000 | 0.25 | JavaFoil+Calcfoil stall+Eppler ext transition
46 | 1000000 | 0.25 | XFOIL ncrit=9
47 | 1000000 | 0.5 | JavaFoil+Calcfoil stall+Eppler ext transition
48 | 1000000 | 0.5 | XFOIL ncrit=9
49 | 2000000 | 0 | JavaFoil+Calcfoil stall+Eppler ext transition
50 | 2000000 | 0 | XFOIL ncrit=9
51 | 2000000 | 0.1 | JavaFoil+Calcfoil stall+Eppler ext transition
52 | 2000000 | 0.1 | XFOIL ncrit=9
53 | 2000000 | 0.25 | JavaFoil+Calcfoil stall+Eppler ext transition
54 | 2000000 | 0.25 | XFOIL ncrit=9
55 | 2000000 | 0.5 | JavaFoil+Calcfoil stall+Eppler ext transition
56 | 2000000 | 0.5 | XFOIL ncrit=9
57 | 3000000 | 0 | JavaFoil+Calcfoil stall+Eppler ext transition
58 | 3000000 | 0 | XFOIL ncrit=9
59 | 3000000 | 0.1 | JavaFoil+Calcfoil stall+Eppler ext transition
60 | 3000000 | 0.1 | XFOIL ncrit=9
61 | 3000000 | 0.25 | JavaFoil+Calcfoil stall+Eppler ext transition
62 | 3000000 | 0.25 | XFOIL ncrit=9
63 | 3000000 | 0.5 | JavaFoil+Calcfoil stall+Eppler ext transition
64 | 3000000 | 0.5 | XFOIL ncrit=9
65 | 4000000 | 0 | JavaFoil+Calcfoil stall+Eppler ext transition
66 | 4000000 | 0 | XFOIL ncrit=9
67 | 4000000 | 0.1 | JavaFoil+Calcfoil stall+Eppler ext transition
68 | 4000000 | 0.1 | XFOIL ncrit=9
69 | 4000000 | 0.25 | JavaFoil+Calcfoil stall+Eppler ext transition
70 | 4000000 | 0.25 | XFOIL ncrit=9
71 | 4000000 | 0.5 | JavaFoil+Calcfoil stall+Eppler ext transition
72 | 4000000 | 0.5 | XFOIL ncrit=9
73 | 5000000 | 0 | JavaFoil+Calcfoil stall+Eppler ext transition
74 | 5000000 | 0 | XFOIL ncrit=9
75 | 5000000 | 0.1 | JavaFoil+Calcfoil stall+Eppler ext transition
76 | 5000000 | 0.1 | XFOIL ncrit=9
77 | 5000000 | 0.25 | JavaFoil+Calcfoil stall+Eppler ext transition
78 | 5000000 | 0.25 | XFOIL ncrit=9
79 | 5000000 | 0.5 | JavaFoil+Calcfoil stall+Eppler ext transition
80 | 5000000 | 0.5 | XFOIL ncrit=9
81 | 6000000 | 0 | JavaFoil+Calcfoil stall+Eppler ext transition
82 | 6000000 | 0 | XFOIL ncrit=9
83 | 6000000 | 0.1 | JavaFoil+Calcfoil stall+Eppler ext transition
84 | 6000000 | 0.1 | XFOIL ncrit=9
85 | 6000000 | 0.25 | JavaFoil+Calcfoil stall+Eppler ext transition
86 | 6000000 | 0.25 | XFOIL ncrit=9
87 | 6000000 | 0.5 | JavaFoil+Calcfoil stall+Eppler ext transition
88 | 6000000 | 0.5 | XFOIL ncrit=9
89 | 7000000 | 0 | JavaFoil+Calcfoil stall+Eppler ext transition
90 | 7000000 | 0 | XFOIL ncrit=9
91 | 7000000 | 0.1 | JavaFoil+Calcfoil stall+Eppler ext transition
92 | 7000000 | 0.1 | XFOIL ncrit=9
93 | 7000000 | 0.25 | JavaFoil+Calcfoil stall+Eppler ext transition
94 | 7000000 | 0.25 | XFOIL ncrit=9
95 | 7000000 | 0.5 | JavaFoil+Calcfoil stall+Eppler ext transition
96 | 7000000 | 0.5 | XFOIL ncrit=9
97 | 8000000 | 0 | JavaFoil+Calcfoil stall+Eppler ext transition
98 | 8000000 | 0 | XFOIL ncrit=9
99 | 8000000 | 0.1 | JavaFoil+Calcfoil stall+Eppler ext transition
100 | 8000000 | 0.1 | XFOIL ncrit=9
101 | 8000000 | 0.25 | JavaFoil+Calcfoil stall+Eppler ext transition
102 | 8000000 | 0.25 | XFOIL ncrit=9
103 | 8000000 | 0.5 | JavaFoil+Calcfoil stall+Eppler ext transition
104 | 8000000 | 0.5 | XFOIL ncrit=9
105 | 10000000 | 0 | JavaFoil+Calcfoil stall+Eppler ext transition
106 | 10000000 | 0 | XFOIL ncrit=9
107 | 10000000 | 0.1 | JavaFoil+Calcfoil stall+Eppler ext transition
108 | 10000000 | 0.1 | XFOIL ncrit=9
109 | 10000000 | 0.25 | JavaFoil+Calcfoil stall+Eppler ext transition
110 | 10000000 | 0.25 | XFOIL ncrit=9
111 | 10000000 | 0.5 | JavaFoil+Calcfoil stall+Eppler ext transition
112 | 10000000 | 0.5 | XFOIL ncrit=9
113 | 12000000 | 0 | JavaFoil+Calcfoil stall+Eppler ext transition
114 | 12000000 | 0 | XFOIL ncrit=9
115 | 12000000 | 0.1 | JavaFoil+Calcfoil stall+Eppler ext transition
116 | 12000000 | 0.1 | XFOIL ncrit=9
117 | 12000000 | 0.25 | JavaFoil+Calcfoil stall+Eppler ext transition
118 | 12000000 | 0.25 | XFOIL ncrit=9
119 | 12000000 | 0.5 | JavaFoil+Calcfoil stall+Eppler ext transition
120 | 12000000 | 0.5 | XFOIL ncrit=9
121 | 14000000 | 0 | JavaFoil+Calcfoil stall+Eppler ext transition
122 | 14000000 | 0 | XFOIL ncrit=9
123 | 14000000 | 0.1 | JavaFoil+Calcfoil stall+Eppler ext transition
124 | 14000000 | 0.1 | XFOIL ncrit=9
125 | 14000000 | 0.25 | JavaFoil+Calcfoil stall+Eppler ext transition
126 | 14000000 | 0.25 | XFOIL ncrit=9
127 | 14000000 | 0.5 | JavaFoil+Calcfoil stall+Eppler ext transition
128 | 14000000 | 0.5 | XFOIL ncrit=9
129 | 16000000 | 0 | JavaFoil+Calcfoil stall+Eppler ext transition
130 | 16000000 | 0 | XFOIL ncrit=9
131 | 16000000 | 0.1 | JavaFoil+Calcfoil stall+Eppler ext transition
132 | 16000000 | 0.1 | XFOIL ncrit=9
133 | 16000000 | 0.25 | JavaFoil+Calcfoil stall+Eppler ext transition
134 | 16000000 | 0.25 | XFOIL ncrit=9
135 | 16000000 | 0.5 | JavaFoil+Calcfoil stall+Eppler ext transition
136 | 16000000 | 0.5 | XFOIL ncrit=9
137 | 18000000 | 0 | JavaFoil+Calcfoil stall+Eppler ext transition
138 | 18000000 | 0 | XFOIL ncrit=9
139 | 18000000 | 0.1 | JavaFoil+Calcfoil stall+Eppler ext transition
140 | 18000000 | 0.1 | XFOIL ncrit=9
141 | 18000000 | 0.25 | JavaFoil+Calcfoil stall+Eppler ext transition
142 | 18000000 | 0.25 | XFOIL ncrit=9
143 | 18000000 | 0.5 | JavaFoil+Calcfoil stall+Eppler ext transition
144 | 18000000 | 0.5 | XFOIL ncrit=9
145 | 20000000 | 0 | JavaFoil+Calcfoil stall+Eppler ext transition
146 | 20000000 | 0 | XFOIL ncrit=9
147 | 20000000 | 0.1 | JavaFoil+Calcfoil stall+Eppler ext transition
148 | 20000000 | 0.1 | XFOIL ncrit=9
149 | 20000000 | 0.25 | JavaFoil+Calcfoil stall+Eppler ext transition
150 | 20000000 | 0.25 | XFOIL ncrit=9
151 | 20000000 | 0.5 | JavaFoil+Calcfoil stall+Eppler ext transition
152 | 20000000 | 0.5 | XFOIL ncrit=9

## 1. Re 50k Mach 0.00 (1)
BIGFOIL.COM POLAR EXPORT
goe421
GOE 421 |  |  |  | Cl Max: | 2.514 | at alpha= | 15.5 | deg
JavaFoil+Calcfoil stall+Eppler ext transition |  |  |  | L/D Max: | 44.624 | at alpha= | 5 | deg
Re: | 50000 |  |  | Cd Min: | 0.02733 | at alpha= | -0.5 | deg
Mach: | 0 |  |  | Cl=0 at alpha= | -9.1326 | deg
|  |  |  | @ Cl=0.1, Cd= | 0.066323
|  |  |  | @ Cl=0.4, Cd= | 0.044016
|  |  |  | @ Cl=0.6, Cd= | 0.043452
alpha (deg) | Cl | Cd | Cm | Cl/Cd
-20 | -0.756 | 0.2413 | -0.073 | -3.132
-19.5 | -0.744 | 0.22965 | -0.074 | -3.239
-19 | -0.729 | 0.21863 | -0.075 | -3.336
-18.5 | -0.712 | 0.20324 | -0.076 | -3.506
-18 | -0.693 | 0.19475 | -0.077 | -3.559
-17.5 | -0.671 | 0.18647 | -0.077 | -3.598
-17 | -0.643 | 0.17749 | -0.078 | -3.625
-16.5 | -0.613 | 0.16905 | -0.08 | -3.626
-16 | -0.581 | 0.15891 | -0.081 | -3.656
-15.5 | -0.547 | 0.14755 | -0.081 | -3.709
-15 | -0.512 | 0.13865 | -0.083 | -3.694
-14.5 | -0.475 | 0.1326 | -0.084 | -3.583
-14 | -0.437 | 0.12457 | -0.085 | -3.506
-13.5 | -0.397 | 0.11818 | -0.086 | -3.358
-13 | -0.356 | 0.11267 | -0.087 | -3.156
-12.5 | -0.313 | 0.10664 | -0.087 | -2.936
-12 | -0.269 | 0.10092 | -0.089 | -2.67
-11.5 | -0.225 | 0.09421 | -0.092 | -2.386
-11 | -0.179 | 0.0899 | -0.096 | -1.993
-10.5 | -0.132 | 0.08454 | -0.097 | -1.565
-10 | -0.085 | 0.07984 | -0.098 | -1.061
-9.5 | -0.036 | 0.07539 | -0.101 | -0.481
-9 | 0.013 | 0.07244 | -0.103 | 0.177
-8.5 | 0.063 | 0.06841 | -0.105 | 0.915
-8 | 0.113 | 0.06559 | -0.106 | 1.721
-7.5 | 0.164 | 0.06219 | -0.109 | 2.633
-7 | 0.215 | 0.05987 | -0.112 | 3.593
-6.5 | 0.268 | 0.05616 | -0.121 | 4.771
-6 | 0.329 | 0.04803 | -0.144 | 6.844
-5.5 | 0.385 | 0.04523 | -0.15 | 8.514
-5 | 0.448 | 0.04013 | -0.161 | 11.163
-4.5 | 0.507 | 0.03812 | -0.165 | 13.296
-4 | 0.541 | 0.04436 | -0.146 | 12.205
-3.5 | 0.594 | 0.04354 | -0.147 | 13.642
-3 | 0.648 | 0.04275 | -0.148 | 15.147
-2.5 | 0.7 | 0.04243 | -0.149 | 16.506
-2 | 0.754 | 0.04197 | -0.151 | 17.978
-1.5 | 0.807 | 0.04209 | -0.152 | 19.172
-1 | 0.86 | 0.04212 | -0.153 | 20.407
-0.5 | 1.077 | 0.02733 | -0.21 | 39.42
0 | 1.104 | 0.02774 | -0.155 | 39.794
0.5 | 1.16 | 0.02911 | -0.212 | 39.841
1 | 1.215 | 0.03028 | -0.213 | 40.118
1.5 | 1.27 | 0.0311 | -0.213 | 40.818
2 | 1.324 | 0.03149 | -0.213 | 42.026
2.5 | 1.384 | 0.03222 | -0.215 | 42.964
3 | 1.448 | 0.03304 | -0.217 | 43.835
3.5 | 1.514 | 0.03427 | -0.22 | 44.182
4 | 1.575 | 0.03531 | -0.221 | 44.607
4.5 | 1.634 | 0.03682 | -0.222 | 44.383
5 | 1.691 | 0.03789 | -0.223 | 44.624
5.5 | 1.747 | 0.03924 | -0.224 | 44.517
6 | 1.804 | 0.04087 | -0.225 | 44.144
6.5 | 1.858 | 0.04335 | -0.225 | 42.855
7 | 1.908 | 0.04453 | -0.226 | 42.839
7.5 | 1.96 | 0.04675 | -0.226 | 41.921
8 | 2.01 | 0.04895 | -0.226 | 41.069
8.5 | 2.061 | 0.05021 | -0.227 | 41.037
9 | 2.11 | 0.05251 | -0.227 | 40.182
9.5 | 2.154 | 0.05471 | -0.227 | 39.379
10 | 2.198 | 0.05722 | -0.227 | 38.403
10.5 | 2.238 | 0.0597 | -0.226 | 37.492
11 | 2.278 | 0.06309 | -0.226 | 36.104
11.5 | 2.316 | 0.06614 | -0.225 | 35.015
12 | 2.398 | 0.06902 | -0.231 | 34.748
12.5 | 2.432 | 0.07223 | -0.231 | 33.671
13 | 2.456 | 0.07605 | -0.231 | 32.3
13.5 | 2.477 | 0.08027 | -0.231 | 30.853
14 | 2.491 | 0.08491 | -0.23 | 29.337
14.5 | 2.505 | 0.09237 | -0.231 | 27.124
15 | 2.511 | 0.09661 | -0.23 | 25.987
15.5 | 2.514 | 0.10055 | -0.231 | 25.003
16 | 2.511 | 0.10648 | -0.23 | 23.586
16.5 | 2.502 | 0.11076 | -0.23 | 22.593
17 | 2.487 | 0.12007 | -0.229 | 20.714
17.5 | 2.469 | 0.12576 | -0.229 | 19.632
18 | 2.446 | 0.13234 | -0.228 | 18.486
18.5 | 2.138 | 0.18343 | -0.104 | 11.657
19 | 2.117 | 0.19386 | -0.104 | 10.923
19.5 | 2.093 | 0.2034 | -0.103 | 10.291
20 | 2.066 | 0.21328 | -0.102 | 9.686

## 2. Re 50k Mach 0.00 (2)
BIGFOIL.COM POLAR EXPORT
goe421
GOE 421 |  |  |  | Cl Max: | 1.0796 | at alpha= | 20 | deg
XFOIL ncrit=9 |  |  |  | L/D Max: | 4.4596 | at alpha= | 14 | deg
Re: | 50000 |  |  | Cd Min: | 0.25098 | at alpha= | 20 | deg
Mach: | 0 |  |  | Cl=0 at alpha= | -0.12118 | deg
|  |  |  | @ Cl=0.1, Cd= | 0.089783
|  |  |  | @ Cl=0.4, Cd= | 0.11606
|  |  |  | @ Cl=0.6, Cd= | 0.14743
alpha (deg) | Cl | Cd | Cm | Cl/Cd
-9.5 | -0.367 | 0.17286 | -0.0136 | -2.1231
-9 | -0.3905 | 0.17032 | -0.0127 | -2.2927
-8.5 | -0.3757 | 0.16419 | -0.0101 | -2.2882
-8 | -0.4099 | 0.16351 | -0.0089 | -2.5069
-7.5 | -0.4045 | 0.15707 | -0.0068 | -2.5753
-7 | -0.4125 | 0.15344 | -0.0045 | -2.6883
-6.5 | -0.4931 | 0.15493 | -0.0009 | -3.1827
-6 | -0.4413 | 0.14507 | 0.0003 | -3.042
-5.5 | -0.4917 | 0.14318 | 0.0045 | -3.4341
-5 | -0.4936 | 0.13714 | 0.007 | -3.5992
-4.5 | -0.5016 | 0.13263 | -0.0014 | -3.7819
-2.5 | -0.3066 | 0.09247 | -0.064 | -3.3157
-2 | -0.2247 | 0.08658 | -0.0795 | -2.5953
-1.5 | -0.1427 | 0.08458 | -0.0914 | -1.6872
-1 | -0.0879 | 0.08418 | -0.0959 | -1.0442
-0.5 | -0.0397 | 0.08377 | -0.0994 | -0.47392
0 | 0.0127 | 0.08538 | -0.1023 | 0.14875
1 | 0.115 | 0.09054 | -0.1077 | 1.2702
1.5 | 0.1532 | 0.09266 | -0.109 | 1.6534
3 | 0.2726 | 0.10218 | -0.1134 | 2.6678
3.5 | 0.3035 | 0.10578 | -0.114 | 2.8692
4 | 0.3666 | 0.11131 | -0.1182 | 3.2935
4.5 | 0.373 | 0.11316 | -0.1157 | 3.2962
5 | 0.3885 | 0.11487 | -0.1125 | 3.3821
5.5 | 0.4379 | 0.11997 | -0.1164 | 3.6501
6 | 0.4501 | 0.1235 | -0.1152 | 3.6445
6.5 | 0.4978 | 0.12914 | -0.1173 | 3.8547
7 | 0.5043 | 0.13179 | -0.1154 | 3.8265
7.5 | 0.5508 | 0.13784 | -0.1175 | 3.9959
8 | 0.5553 | 0.14023 | -0.1158 | 3.9599
9 | 0.6066 | 0.14849 | -0.1164 | 4.0851
9.5 | 0.6491 | 0.1545 | -0.1182 | 4.2013
10 | 0.6568 | 0.15679 | -0.1173 | 4.189
10.5 | 0.7022 | 0.16363 | -0.1194 | 4.2914
11 | 0.7078 | 0.16518 | -0.1187 | 4.285
11.5 | 0.7336 | 0.16983 | -0.1196 | 4.3196
13 | 0.815 | 0.18349 | -0.1226 | 4.4417
13.5 | 0.8377 | 0.18817 | -0.1238 | 4.4518
14 | 0.8649 | 0.19394 | -0.1253 | 4.4596
14.5 | 0.8884 | 0.1995 | -0.1268 | 4.4531
15 | 0.912 | 0.20514 | -0.1284 | 4.4457
15.5 | 0.9238 | 0.20845 | -0.13 | 4.4318
16 | 0.9374 | 0.21219 | -0.1319 | 4.4177
16.5 | 0.948 | 0.21613 | -0.1342 | 4.3862
17 | 0.9669 | 0.22148 | -0.1365 | 4.3656
17.5 | 1.0051 | 0.22978 | -0.1381 | 4.3742
18 | 1.0038 | 0.23082 | -0.1413 | 4.3488
18.5 | 1.0278 | 0.23749 | -0.1437 | 4.3278
19 | 1.0447 | 0.24121 | -0.1462 | 4.3311
19.5 | 1.0586 | 0.24633 | -0.1494 | 4.2975
20 | 1.0796 | 0.25098 | -0.1519 | 4.3015

## 3. Re 50k Mach 0.10 (1)
BIGFOIL.COM POLAR EXPORT
goe421
GOE 421 |  |  |  | Cl Max: | 2.511 | at alpha= | 15 | deg
JavaFoil+Calcfoil stall+Eppler ext transition |  |  |  | L/D Max: | 44.379 | at alpha= | 5 | deg
Re: | 50000 |  |  | Cd Min: | 0.028 | at alpha= | 0 | deg
Mach: | 0.1 |  |  | Cl=0 at alpha= | -9.1326 | deg
|  |  |  | @ Cl=0.1, Cd= | 0.066692
|  |  |  | @ Cl=0.4, Cd= | 0.044628
|  |  |  | @ Cl=0.6, Cd= | 0.043662
alpha (deg) | Cl | Cd | Cm | Cl/Cd
-20 | -0.741 | 0.24685 | -0.074 | -3.003
-19.5 | -0.732 | 0.23519 | -0.074 | -3.111
-19 | -0.719 | 0.21928 | -0.075 | -3.281
-18.5 | -0.704 | 0.20964 | -0.076 | -3.359
-18 | -0.687 | 0.20164 | -0.077 | -3.405
-17.5 | -0.666 | 0.18904 | -0.077 | -3.522
-17 | -0.639 | 0.17994 | -0.078 | -3.553
-16.5 | -0.61 | 0.16871 | -0.079 | -3.616
-16 | -0.579 | 0.1585 | -0.08 | -3.651
-15.5 | -0.546 | 0.15076 | -0.082 | -3.62
-15 | -0.511 | 0.14148 | -0.084 | -3.613
-14.5 | -0.475 | 0.13511 | -0.084 | -3.514
-14 | -0.437 | 0.12692 | -0.085 | -3.441
-13.5 | -0.397 | 0.11891 | -0.087 | -3.34
-13 | -0.356 | 0.11445 | -0.087 | -3.111
-12.5 | -0.314 | 0.10807 | -0.088 | -2.902
-12 | -0.27 | 0.10224 | -0.09 | -2.642
-11.5 | -0.225 | 0.09524 | -0.092 | -2.367
-11 | -0.18 | 0.08999 | -0.094 | -1.996
-10.5 | -0.133 | 0.0854 | -0.097 | -1.555
-10 | -0.085 | 0.08074 | -0.1 | -1.053
-9.5 | -0.036 | 0.07598 | -0.102 | -0.479
-9 | 0.013 | 0.07283 | -0.104 | 0.177
-8.5 | 0.063 | 0.06886 | -0.106 | 0.913
-8 | 0.113 | 0.06593 | -0.107 | 1.719
-7.5 | 0.164 | 0.06257 | -0.11 | 2.629
-7 | 0.216 | 0.05974 | -0.111 | 3.615
-6.5 | 0.269 | 0.05667 | -0.119 | 4.744
-6 | 0.33 | 0.0482 | -0.145 | 6.847
-5.5 | 0.386 | 0.04577 | -0.149 | 8.438
-5 | 0.45 | 0.04055 | -0.161 | 11.087
-4.5 | 0.509 | 0.03857 | -0.165 | 13.188
-4 | 0.544 | 0.04461 | -0.147 | 12.195
-3.5 | 0.597 | 0.0437 | -0.148 | 13.663
-3 | 0.651 | 0.04302 | -0.149 | 15.13
-2.5 | 0.704 | 0.04271 | -0.15 | 16.478
-2 | 0.758 | 0.04235 | -0.152 | 17.892
-1.5 | 0.81 | 0.04226 | -0.152 | 19.179
-1 | 0.864 | 0.04221 | -0.153 | 20.463
-0.5 | 0.918 | 0.04223 | -0.155 | 21.729
0 | 1.108 | 0.028 | -0.156 | 39.591
0.5 | 1.162 | 0.02942 | -0.213 | 39.517
1 | 1.22 | 0.03059 | -0.213 | 39.878
1.5 | 1.275 | 0.03134 | -0.214 | 40.672
2 | 1.333 | 0.03168 | -0.215 | 42.084
2.5 | 1.39 | 0.0325 | -0.216 | 42.758
3 | 1.457 | 0.03335 | -0.219 | 43.675
3.5 | 1.52 | 0.03456 | -0.221 | 43.986
4 | 1.582 | 0.0357 | -0.222 | 44.322
4.5 | 1.641 | 0.03706 | -0.223 | 44.276
5 | 1.697 | 0.03825 | -0.224 | 44.379
5.5 | 1.755 | 0.03977 | -0.225 | 44.131
6 | 1.812 | 0.04153 | -0.226 | 43.638
6.5 | 1.865 | 0.04382 | -0.226 | 42.556
7 | 1.916 | 0.04516 | -0.227 | 42.432
7.5 | 1.967 | 0.04756 | -0.227 | 41.368
8 | 2.017 | 0.04938 | -0.227 | 40.849
8.5 | 2.067 | 0.05069 | -0.227 | 40.785
9 | 2.117 | 0.05312 | -0.228 | 39.847
9.5 | 2.161 | 0.05545 | -0.228 | 38.972
10 | 2.204 | 0.05812 | -0.227 | 37.924
10.5 | 2.245 | 0.06078 | -0.227 | 36.932
11 | 2.284 | 0.06446 | -0.226 | 35.43
11.5 | 2.322 | 0.06785 | -0.226 | 34.226
12 | 2.406 | 0.07054 | -0.232 | 34.106
12.5 | 2.439 | 0.07395 | -0.232 | 32.984
13 | 2.462 | 0.07798 | -0.232 | 31.576
13.5 | 2.48 | 0.08143 | -0.231 | 30.453
14 | 2.493 | 0.08618 | -0.231 | 28.922
14.5 | 2.505 | 0.09389 | -0.232 | 26.684
15 | 2.511 | 0.09844 | -0.232 | 25.512
15.5 | 2.509 | 0.10257 | -0.231 | 24.465
16 | 2.504 | 0.10852 | -0.231 | 23.073
16.5 | 2.492 | 0.11345 | -0.231 | 21.964
17 | 2.473 | 0.12345 | -0.23 | 20.033
17.5 | 2.451 | 0.12985 | -0.229 | 18.876
18 | 2.138 | 0.17526 | -0.105 | 12.201
18.5 | 2.117 | 0.18501 | -0.104 | 11.443
19 | 2.092 | 0.1956 | -0.103 | 10.695
19.5 | 2.063 | 0.20702 | -0.103 | 9.966
20 | 2.031 | 0.2173 | -0.102 | 9.347

## 4. Re 50k Mach 0.10 (2)
BIGFOIL.COM POLAR EXPORT
goe421
GOE 421 |  |  |  | Cl Max: | 1.0836 | at alpha= | 20 | deg
XFOIL ncrit=9 |  |  |  | L/D Max: | 4.4516 | at alpha= | 14 | deg
Re: | 50000 |  |  | Cd Min: | 0.25221 | at alpha= | 20 | deg
Mach: | 0.1 |  |  | Cl=0 at alpha= | -0.12993 | deg
|  |  |  | @ Cl=0.1, Cd= | 0.090187
|  |  |  | @ Cl=0.4, Cd= | 0.11707
|  |  |  | @ Cl=0.6, Cd= | 0.14664
alpha (deg) | Cl | Cd | Cm | Cl/Cd
-9.5 | -0.3667 | 0.17374 | -0.0137 | -2.1106
-9 | -0.3869 | 0.1708 | -0.0127 | -2.2652
-8.5 | -0.3742 | 0.16494 | -0.0102 | -2.2687
-8 | -0.4096 | 0.16445 | -0.009 | -2.4907
-7.5 | -0.4017 | 0.15776 | -0.0069 | -2.5463
-7 | -0.4111 | 0.15426 | -0.0047 | -2.665
-6.5 | -0.492 | 0.15593 | -0.0011 | -3.1553
-6 | -0.4378 | 0.14581 | 0.0001 | -3.0025
-5.5 | -0.4908 | 0.14416 | 0.0043 | -3.4046
-5 | -0.4897 | 0.13799 | 0.007 | -3.5488
-4.5 | -0.5003 | 0.13364 | -0.0011 | -3.7436
-4 | -0.4769 | 0.12891 | -0.0103 | -3.6995
-3.5 | -0.4533 | 0.12308 | -0.0129 | -3.683
-2.5 | -0.3186 | 0.0948 | -0.0603 | -3.3608
-2 | -0.2285 | 0.08645 | -0.0801 | -2.6431
-1.5 | -0.1506 | 0.08423 | -0.0913 | -1.788
-1 | -0.0998 | 0.08386 | -0.0949 | -1.1901
-0.5 | -0.0413 | 0.08405 | -0.1001 | -0.49137
0 | 0.0145 | 0.08598 | -0.1033 | 0.16864
0.5 | 0.0781 | 0.08927 | -0.1074 | 0.87487
1 | 0.1058 | 0.09043 | -0.1071 | 1.17
1.5 | 0.1526 | 0.09306 | -0.1092 | 1.6398
3 | 0.2743 | 0.10271 | -0.1139 | 2.6706
3.5 | 0.3015 | 0.10614 | -0.1141 | 2.8406
4 | 0.3582 | 0.1115 | -0.1177 | 3.2126
4.5 | 0.3738 | 0.11375 | -0.1161 | 3.2862
5 | 0.3941 | 0.11653 | -0.1145 | 3.382
5.5 | 0.4387 | 0.12058 | -0.1168 | 3.6382
6 | 0.4486 | 0.12384 | -0.1153 | 3.6224
6.5 | 0.4993 | 0.12984 | -0.1178 | 3.8455
7 | 0.5038 | 0.1322 | -0.1157 | 3.8109
7.5 | 0.5518 | 0.13851 | -0.118 | 3.9838
8 | 0.5551 | 0.14064 | -0.1161 | 3.947
8.5 | 0.6028 | 0.14701 | -0.1183 | 4.1004
9 | 0.6068 | 0.14894 | -0.1167 | 4.0741
9.5 | 0.6505 | 0.15518 | -0.1186 | 4.1919
10 | 0.6574 | 0.15726 | -0.1177 | 4.1803
10.5 | 0.7043 | 0.16445 | -0.1199 | 4.2828
11 | 0.7094 | 0.16575 | -0.1191 | 4.2799
11.5 | 0.7332 | 0.17012 | -0.1199 | 4.3099
12 | 0.7783 | 0.17755 | -0.1219 | 4.3836
12.5 | 0.8009 | 0.18112 | -0.1225 | 4.4219
13 | 0.8199 | 0.18475 | -0.1233 | 4.4379
13.5 | 0.8432 | 0.18957 | -0.1245 | 4.448
14 | 0.8715 | 0.19577 | -0.126 | 4.4517
15 | 0.9126 | 0.20599 | -0.129 | 4.4303
15.5 | 0.9293 | 0.21006 | -0.1307 | 4.424
16 | 0.942 | 0.21345 | -0.1325 | 4.4132
16.5 | 0.9511 | 0.21703 | -0.1349 | 4.3823
17 | 0.9685 | 0.22215 | -0.1373 | 4.3597
17.5 | 1.0099 | 0.23144 | -0.1388 | 4.3635
18 | 1.0071 | 0.23181 | -0.142 | 4.3445
18.5 | 1.0287 | 0.23801 | -0.1446 | 4.3221
19 | 1.0484 | 0.24237 | -0.147 | 4.3256
19.5 | 1.0612 | 0.24721 | -0.1503 | 4.2927
20 | 1.0836 | 0.25221 | -0.1527 | 4.2964

## 5. Re 50k Mach 0.25 (1)
BIGFOIL.COM POLAR EXPORT
goe421
GOE 421 |  |  |  | Cl Max: | 2.498 | at alpha= | 14 | deg
JavaFoil+Calcfoil stall+Eppler ext transition |  |  |  | L/D Max: | 43.155 | at alpha= | 3.5 | deg
Re: | 50000 |  |  | Cd Min: | 0.02892 | at alpha= | 0 | deg
Mach: | 0.25 |  |  | Cl=0 at alpha= | -9.13 | deg
|  |  |  | @ Cl=0.1, Cd= | 0.067984
|  |  |  | @ Cl=0.4, Cd= | 0.046967
|  |  |  | @ Cl=0.6, Cd= | 0.044756
alpha (deg) | Cl | Cd | Cm | Cl/Cd
-20 | -0.615 | 0.30252 | -0.075 | -2.034
-19.5 | -0.625 | 0.28204 | -0.075 | -2.217
-19 | -0.631 | 0.26255 | -0.076 | -2.403
-18.5 | -0.632 | 0.24203 | -0.077 | -2.611
-18 | -0.629 | 0.2291 | -0.078 | -2.744
-17.5 | -0.621 | 0.2139 | -0.079 | -2.902
-17 | -0.604 | 0.19753 | -0.08 | -3.056
-16.5 | -0.582 | 0.18525 | -0.081 | -3.141
-16 | -0.557 | 0.17397 | -0.082 | -3.204
-15.5 | -0.53 | 0.16406 | -0.082 | -3.23
-15 | -0.5 | 0.15391 | -0.084 | -3.249
-14.5 | -0.467 | 0.14578 | -0.085 | -3.207
-14 | -0.433 | 0.136 | -0.086 | -3.181
-13.5 | -0.395 | 0.12802 | -0.087 | -3.089
-13 | -0.356 | 0.11996 | -0.088 | -2.97
-12.5 | -0.315 | 0.11319 | -0.089 | -2.785
-12 | -0.272 | 0.10647 | -0.091 | -2.558
-11.5 | -0.228 | 0.09902 | -0.093 | -2.302
-11 | -0.182 | 0.09312 | -0.096 | -1.956
-10.5 | -0.135 | 0.08784 | -0.098 | -1.536
-10 | -0.087 | 0.08203 | -0.1 | -1.055
-9.5 | -0.037 | 0.079 | -0.103 | -0.47
-9 | 0.013 | 0.07448 | -0.105 | 0.177
-8.5 | 0.064 | 0.07058 | -0.108 | 0.911
-8 | 0.116 | 0.06683 | -0.109 | 1.737
-7.5 | 0.168 | 0.06371 | -0.111 | 2.644
-7 | 0.221 | 0.06086 | -0.113 | 3.636
-6.5 | 0.275 | 0.05841 | -0.116 | 4.704
-6 | 0.33 | 0.05499 | -0.125 | 5.999
-5.5 | 0.395 | 0.04716 | -0.151 | 8.373
-5 | 0.454 | 0.04488 | -0.156 | 10.104
-4.5 | 0.519 | 0.04029 | -0.167 | 12.891
-4 | 0.559 | 0.04531 | -0.15 | 12.331
-3.5 | 0.613 | 0.04458 | -0.151 | 13.753
-3 | 0.668 | 0.04384 | -0.153 | 15.24
-2.5 | 0.722 | 0.04354 | -0.153 | 16.59
-2 | 0.778 | 0.04316 | -0.155 | 18.03
-1.5 | 0.832 | 0.04307 | -0.156 | 19.328
-1 | 0.888 | 0.04292 | -0.158 | 20.683
-0.5 | 0.942 | 0.04337 | -0.158 | 21.713
0 | 1.131 | 0.02892 | -0.159 | 39.131
0.5 | 1.19 | 0.03042 | -0.218 | 39.137
1 | 1.249 | 0.03162 | -0.219 | 39.498
1.5 | 1.305 | 0.03251 | -0.219 | 40.145
2 | 1.36 | 0.03352 | -0.219 | 40.59
2.5 | 1.43 | 0.03405 | -0.222 | 41.987
3 | 1.493 | 0.03488 | -0.224 | 42.817
3.5 | 1.56 | 0.03614 | -0.227 | 43.155
4 | 1.621 | 0.03761 | -0.228 | 43.093
4.5 | 1.679 | 0.03894 | -0.229 | 43.111
5 | 1.738 | 0.0405 | -0.23 | 42.903
5.5 | 1.795 | 0.04201 | -0.231 | 42.718
6 | 1.851 | 0.04409 | -0.231 | 41.99
6.5 | 1.903 | 0.04613 | -0.232 | 41.247
7 | 1.957 | 0.04904 | -0.232 | 39.899
7.5 | 2.007 | 0.05069 | -0.232 | 39.589
8 | 2.057 | 0.05321 | -0.232 | 38.658
8.5 | 2.109 | 0.05497 | -0.233 | 38.359
9 | 2.155 | 0.05715 | -0.232 | 37.703
9.5 | 2.198 | 0.06019 | -0.232 | 36.524
10 | 2.239 | 0.06311 | -0.232 | 35.483
10.5 | 2.276 | 0.06651 | -0.231 | 34.225
11 | 2.315 | 0.07052 | -0.23 | 32.823
11.5 | 2.4 | 0.07326 | -0.236 | 32.764
12 | 2.441 | 0.078 | -0.236 | 31.29
12.5 | 2.47 | 0.08243 | -0.236 | 29.963
13 | 2.485 | 0.08674 | -0.236 | 28.646
13.5 | 2.493 | 0.09145 | -0.236 | 27.263
14 | 2.498 | 0.09939 | -0.236 | 25.133
14.5 | 2.493 | 0.10618 | -0.236 | 23.477
15 | 2.48 | 0.11133 | -0.236 | 22.277
15.5 | 2.461 | 0.11667 | -0.235 | 21.093
16 | 2.434 | 0.12526 | -0.235 | 19.431
16.5 | 2.397 | 0.1329 | -0.235 | 18.036
17 | 2.074 | 0.16851 | -0.107 | 12.309
17.5 | 2.033 | 0.17989 | -0.105 | 11.303
18 | 1.985 | 0.19079 | -0.104 | 10.404
18.5 | 1.929 | 0.20439 | -0.103 | 9.44
19 | 1.867 | 0.21813 | -0.102 | 8.56

## 6. Re 50k Mach 0.25 (2)
BIGFOIL.COM POLAR EXPORT
goe421
GOE 421 |  |  |  | Cl Max: | 1.1058 | at alpha= | 20 | deg
XFOIL ncrit=9 |  |  |  | L/D Max: | 4.3742 | at alpha= | 14 | deg
Re: | 50000 |  |  | Cd Min: | 0.25926 | at alpha= | 20 | deg
Mach: | 0.25 |  |  | Cl=0 at alpha= | 0.090312 | deg
|  |  |  | @ Cl=0.1, Cd= | 0.093265
|  |  |  | @ Cl=0.4, Cd= | 0.12052
|  |  |  | @ Cl=0.6, Cd= | 0.14948
alpha (deg) | Cl | Cd | Cm | Cl/Cd
-20 | -0.2819 | 0.241 | -0.0451 | -1.1697
-19 | -0.2765 | 0.23388 | -0.0435 | -1.1822
-18.5 | -0.2743 | 0.23076 | -0.0421 | -1.1887
-18 | -0.2859 | 0.23205 | -0.0418 | -1.2321
-17.5 | -0.2798 | 0.22563 | -0.0396 | -1.2401
-17 | -0.2785 | 0.22213 | -0.0375 | -1.2538
-16.5 | -0.2882 | 0.22153 | -0.0363 | -1.301
-16 | -0.2938 | 0.21853 | -0.0348 | -1.3444
-15.5 | -0.2893 | 0.2138 | -0.0322 | -1.3531
-15 | -0.303 | 0.21382 | -0.0312 | -1.4171
-14.5 | -0.3061 | 0.20967 | -0.0295 | -1.4599
-14 | -0.3028 | 0.20522 | -0.0271 | -1.4755
-13.5 | -0.3218 | 0.20608 | -0.0265 | -1.5615
-13 | -0.3168 | 0.19981 | -0.0244 | -1.5855
-12.5 | -0.3182 | 0.19643 | -0.0225 | -1.6199
-12 | -0.3484 | 0.19894 | -0.0223 | -1.7513
-11.5 | -0.3304 | 0.18996 | -0.0198 | -1.7393
-11 | -0.3385 | 0.18764 | -0.0183 | -1.804
-10 | -0.3466 | 0.17967 | -0.0153 | -1.9291
-9.5 | -0.3668 | 0.17871 | -0.0143 | -2.0525
-9 | -0.3719 | 0.17377 | -0.0129 | -2.1402
-8.5 | -0.3677 | 0.16902 | -0.0107 | -2.1755
-8 | -0.4092 | 0.16969 | -0.0097 | -2.4115
-7.5 | -0.389 | 0.16157 | -0.0075 | -2.4076
-7 | -0.4065 | 0.1589 | -0.0055 | -2.5582
-6.5 | -0.4394 | 0.15602 | -0.0036 | -2.8163
-6 | -0.4228 | 0.14989 | -0.0011 | -2.8207
-5.5 | -0.487 | 0.14945 | 0.0032 | -3.2586
-4.5 | -0.4855 | 0.13855 | 0 | -3.5042
-4 | -0.4661 | 0.13355 | -0.0018 | -3.4901
-3.5 | -0.4471 | 0.1285 | -0.0048 | -3.4794
-2 | -0.2631 | 0.09367 | -0.0729 | -2.8088
-1.5 | -0.2076 | 0.0911 | -0.0788 | -2.2788
-1 | -0.1286 | 0.08845 | -0.0911 | -1.4539
-0.5 | -0.0459 | 0.08857 | -0.1017 | -0.51823
0 | -0.011 | 0.08866 | -0.1021 | -0.12407
0.5 | 0.0499 | 0.09055 | -0.1066 | 0.55108
1 | 0.1154 | 0.0941 | -0.1107 | 1.2264
1.5 | 0.1446 | 0.09592 | -0.1109 | 1.5075
2 | 0.1783 | 0.09827 | -0.111 | 1.8144
2.5 | 0.2244 | 0.10201 | -0.1135 | 2.1998
3 | 0.274 | 0.10602 | -0.1162 | 2.5844
3.5 | 0.3029 | 0.10895 | -0.1163 | 2.7802
4 | 0.3224 | 0.11234 | -0.1157 | 2.8699
5 | 0.3881 | 0.11948 | -0.1167 | 3.2482
5.5 | 0.4406 | 0.12409 | -0.1187 | 3.5506
6 | 0.4439 | 0.1259 | -0.1166 | 3.5258
6.5 | 0.4946 | 0.13259 | -0.1193 | 3.7303
7 | 0.503 | 0.13456 | -0.1174 | 3.7381
7.5 | 0.5568 | 0.14221 | -0.1203 | 3.9153
8 | 0.5554 | 0.143 | -0.1178 | 3.8839
8.5 | 0.6115 | 0.15115 | -0.1209 | 4.0457
9 | 0.6089 | 0.15145 | -0.1186 | 4.0205
9.5 | 0.6595 | 0.15924 | -0.1212 | 4.1415
10 | 0.6622 | 0.15998 | -0.1198 | 4.1393
10.5 | 0.7101 | 0.16817 | -0.1223 | 4.2225
11 | 0.7197 | 0.16922 | -0.1216 | 4.253
11.5 | 0.7392 | 0.17275 | -0.1221 | 4.279
12 | 0.7646 | 0.17729 | -0.1231 | 4.3127
12.5 | 0.7931 | 0.18249 | -0.1244 | 4.346
13 | 0.8177 | 0.18729 | -0.1257 | 4.366
13.5 | 0.838 | 0.19165 | -0.127 | 4.3726
14 | 0.8587 | 0.19631 | -0.1286 | 4.3742
14.5 | 0.8801 | 0.20129 | -0.1304 | 4.3723
15 | 0.9016 | 0.20647 | -0.1323 | 4.3667
15.5 | 0.9275 | 0.2127 | -0.1344 | 4.3606
16 | 0.9625 | 0.22055 | -0.1362 | 4.3641
16.5 | 0.9707 | 0.22267 | -0.1385 | 4.3594
17 | 0.9829 | 0.22675 | -0.1413 | 4.3347
17.5 | 1.0147 | 0.23494 | -0.1434 | 4.319
18 | 1.0267 | 0.23767 | -0.1462 | 4.3199
18.5 | 1.0413 | 0.24247 | -0.1494 | 4.2946
19 | 1.0695 | 0.24908 | -0.1516 | 4.2938
19.5 | 1.0784 | 0.25272 | -0.1553 | 4.2672
20 | 1.1058 | 0.25926 | -0.1576 | 4.2652

## 7. Re 50k Mach 0.50 (1)
BIGFOIL.COM POLAR EXPORT
goe421
GOE 421 |  |  |  | Cl Max: | 2.413 | at alpha= | 11.5 | deg
JavaFoil+Calcfoil stall+Eppler ext transition |  |  |  | L/D Max: | 38.06 | at alpha= | 2.5 | deg
Re: | 50000 |  |  | Cd Min: | 0.03457 | at alpha= | 0 | deg
Mach: | 0.5 |  |  | Cl=0 at alpha= | -9.1346 | deg
|  |  |  | @ Cl=0.1, Cd= | 0.07723
|  |  |  | @ Cl=0.4, Cd= | 0.057559
|  |  |  | @ Cl=0.6, Cd= | 0.045982
alpha (deg) | Cl | Cd | Cm | Cl/Cd
-20 | -0.626 | 0.41952 | -0.105 | -1.491
-19.5 | -0.598 | 0.39447 | -0.107 | -1.516
-19 | -0.57 | 0.37328 | -0.107 | -1.526
-18.5 | -0.541 | 0.42056 | -0.107 | -1.287
-18 | -0.512 | 0.36426 | -0.105 | -1.406
-17.5 | -0.482 | 0.34177 | -0.101 | -1.411
-17 | -0.454 | 0.32606 | -0.1 | -1.391
-16.5 | -0.425 | 0.34586 | -0.098 | -1.228
-16 | -0.397 | 0.30363 | -0.101 | -1.306
-15.5 | -0.368 | 0.29487 | -0.102 | -1.249
-15 | -0.34 | 0.30159 | -0.103 | -1.126
-14.5 | -0.311 | 0.29535 | -0.103 | -1.053
-14 | -0.282 | 0.28235 | -0.104 | -0.999
-13.5 | -0.253 | 0.2851 | -0.105 | -0.889
-13 | -0.224 | 0.29081 | -0.093 | -0.77
-12.5 | -0.195 | 0.23332 | -0.093 | -0.836
-12 | -0.166 | 0.19748 | -0.094 | -0.842
-11.5 | -0.137 | 0.18552 | -0.096 | -0.741
-11 | -0.155 | 0.13318 | -0.097 | -1.16
-10.5 | -0.129 | 0.11578 | -0.099 | -1.111
-10 | -0.087 | 0.10267 | -0.101 | -0.847
-9.5 | -0.038 | 0.09339 | -0.103 | -0.412
-9 | 0.014 | 0.08605 | -0.106 | 0.162
-8.5 | 0.069 | 0.08002 | -0.11 | 0.863
-8 | 0.126 | 0.07489 | -0.115 | 1.682
-7.5 | 0.184 | 0.07057 | -0.119 | 2.612
-7 | 0.243 | 0.06628 | -0.121 | 3.673
-6.5 | 0.303 | 0.06271 | -0.124 | 4.839
-6 | 0.364 | 0.05988 | -0.129 | 6.078
-5.5 | 0.429 | 0.05569 | -0.145 | 7.701
-5 | 0.5 | 0.05023 | -0.166 | 9.956
-4.5 | 0.568 | 0.04703 | -0.174 | 12.077
-4 | 0.637 | 0.04477 | -0.18 | 14.216
-3.5 | 0.683 | 0.04832 | -0.167 | 14.144
-3 | 0.744 | 0.04762 | -0.168 | 15.631
-2.5 | 0.805 | 0.04742 | -0.169 | 16.98
-2 | 0.866 | 0.04724 | -0.17 | 18.333
-1.5 | 0.927 | 0.04743 | -0.171 | 19.536
-1 | 0.986 | 0.04753 | -0.171 | 20.751
-0.5 | 1.047 | 0.04809 | -0.173 | 21.777
0 | 1.246 | 0.03457 | -0.173 | 36.029
0.5 | 1.306 | 0.03571 | -0.175 | 36.576
1 | 1.372 | 0.03688 | -0.177 | 37.199
1.5 | 1.445 | 0.03888 | -0.243 | 37.164
2 | 1.515 | 0.0408 | -0.246 | 37.138
2.5 | 1.584 | 0.04162 | -0.248 | 38.06
3 | 1.65 | 0.04374 | -0.25 | 37.723
3.5 | 1.714 | 0.04648 | -0.251 | 36.879
4 | 1.774 | 0.04849 | -0.252 | 36.593
4.5 | 1.837 | 0.05153 | -0.253 | 35.647
5 | 1.894 | 0.05422 | -0.254 | 34.932
5.5 | 1.948 | 0.05677 | -0.253 | 34.31
6 | 2.001 | 0.06 | -0.253 | 33.344
6.5 | 2.05 | 0.06289 | -0.253 | 32.597
7 | 2.094 | 0.06765 | -0.252 | 30.954
7.5 | 2.138 | 0.07229 | -0.251 | 29.574
8 | 2.18 | 0.07783 | -0.25 | 28.01
8.5 | 2.216 | 0.08358 | -0.248 | 26.511
9 | 2.258 | 0.08729 | -0.248 | 25.862
9.5 | 2.279 | 0.09472 | -0.245 | 24.064
10 | 2.37 | 0.09972 | -0.256 | 23.77
10.5 | 2.392 | 0.10836 | -0.255 | 22.079
11 | 2.409 | 0.11788 | -0.254 | 20.432
11.5 | 2.413 | 0.12948 | -0.253 | 18.636
12 | 2.403 | 0.14064 | -0.251 | 17.087
12.5 | 2.334 | 0.16088 | -0.25 | 14.507
13 | 1.838 | 0.14483 | -0.112 | 12.692
13.5 | 1.304 | 0.20909 | -0.097 | 6.239
14 | 1.332 | 0.22346 | -0.103 | 5.963
14.5 | 1.361 | 0.24325 | -0.115 | 5.597
15 | 1.391 | 0.31698 | -0.128 | 4.388
15.5 | 1.44 | 0.47651 | -0.175 | 3.021
16 | 1.468 | 0.50119 | -0.177 | 2.93
16.5 | 1.506 | 0.51355 | -0.188 | 2.933

## 8. Re 50k Mach 0.50 (2)
BIGFOIL.COM POLAR EXPORT
goe421
GOE 421 |  |  |  | Cl Max: | 1.2024 | at alpha= | 20 | deg
XFOIL ncrit=9 |  |  |  | L/D Max: | 4.2294 | at alpha= | 14 | deg
Re: | 50000 |  |  | Cd Min: | 0.29335 | at alpha= | 20 | deg
Mach: | 0.5 |  |  | Cl=0 at alpha= | 0.91397 | deg
|  |  |  | @ Cl=0.1, Cd= | 0.10723
|  |  |  | @ Cl=0.4, Cd= | 0.13435
|  |  |  | @ Cl=0.6, Cd= | 0.15945
alpha (deg) | Cl | Cd | Cm | Cl/Cd
-10 | -0.3412 | 0.19853 | -0.0171 | -1.7186
-9.5 | -0.3704 | 0.19972 | -0.0166 | -1.8546
-9 | -0.3465 | 0.19 | -0.0142 | -1.8237
-8.5 | -0.3681 | 0.18938 | -0.0132 | -1.9437
-8 | -0.3678 | 0.1835 | -0.0117 | -2.0044
-7.5 | -0.3652 | 0.17873 | -0.0097 | -2.0433
-7 | -0.4144 | 0.18102 | -0.0084 | -2.2892
-6.5 | -0.3798 | 0.17051 | -0.0063 | -2.2274
-6 | -0.4084 | 0.16912 | -0.0044 | -2.4149
-5.5 | -0.3789 | 0.16262 | -0.0072 | -2.33
-5 | -0.4203 | 0.16363 | -0.0086 | -2.5686
-4.5 | -0.3685 | 0.15522 | -0.0114 | -2.374
-4 | -0.3751 | 0.15086 | -0.0107 | -2.4864
-3 | -0.4046 | 0.14353 | -0.0092 | -2.8189
-2.5 | -0.3959 | 0.13853 | -0.0099 | -2.8579
-1 | -0.271 | 0.11244 | -0.0598 | -2.4102
-0.5 | -0.2063 | 0.10679 | -0.0744 | -1.9318
0.5 | -0.0409 | 0.1033 | -0.1013 | -0.39593
1 | 0.0085 | 0.10328 | -0.1054 | 0.082301
1.5 | 0.0644 | 0.10532 | -0.1096 | 0.61147
2 | 0.127 | 0.10868 | -0.1138 | 1.1686
2.5 | 0.1736 | 0.11134 | -0.1158 | 1.5592
3 | 0.2011 | 0.1144 | -0.1166 | 1.7579
3.5 | 0.2405 | 0.11754 | -0.1177 | 2.0461
4 | 0.2796 | 0.12163 | -0.1194 | 2.2988
4.5 | 0.3237 | 0.12555 | -0.1212 | 2.5783
5 | 0.3647 | 0.13053 | -0.1231 | 2.794
5.5 | 0.3898 | 0.13317 | -0.1227 | 2.9271
6 | 0.4448 | 0.13951 | -0.1254 | 3.1883
6.5 | 0.4504 | 0.13881 | -0.1216 | 3.2447
7.5 | 0.525 | 0.14868 | -0.1253 | 3.5311
8 | 0.5731 | 0.15519 | -0.1274 | 3.6929
8.5 | 0.5912 | 0.1582 | -0.1271 | 3.737
9 | 0.6307 | 0.16379 | -0.1285 | 3.8507
9.5 | 0.6538 | 0.16763 | -0.1289 | 3.9003
10 | 0.6975 | 0.17449 | -0.1309 | 3.9974
10.5 | 0.7153 | 0.17709 | -0.1312 | 4.0392
11 | 0.745 | 0.18202 | -0.1324 | 4.093
11.5 | 0.7762 | 0.18745 | -0.1339 | 4.1408
12 | 0.806 | 0.19294 | -0.1356 | 4.1775
12.5 | 0.8327 | 0.19814 | -0.1373 | 4.2026
13 | 0.8588 | 0.20356 | -0.1392 | 4.2189
13.5 | 0.885 | 0.20936 | -0.1414 | 4.2272
14 | 0.9108 | 0.21535 | -0.1438 | 4.2294
14.5 | 0.9376 | 0.22178 | -0.1463 | 4.2276
15 | 0.9726 | 0.23046 | -0.1488 | 4.2203
15.5 | 1.0025 | 0.23748 | -0.1512 | 4.2214
16 | 1.0108 | 0.23985 | -0.1546 | 4.2143
16.5 | 1.038 | 0.24738 | -0.1576 | 4.196
17 | 1.0701 | 0.25539 | -0.1602 | 4.1901
17.5 | 1.0815 | 0.25902 | -0.1643 | 4.1754
18.5 | 1.1279 | 0.27172 | -0.1713 | 4.151
19 | 1.1629 | 0.28232 | -0.174 | 4.1191
19.5 | 1.1739 | 0.28523 | -0.1788 | 4.1156
20 | 1.2024 | 0.29335 | -0.182 | 4.0989

## 9. Re 100k Mach 0.00 (1)
BIGFOIL.COM POLAR EXPORT
goe421
GOE 421 |  |  |  | Cl Max: | 2.53 | at alpha= | 15.5 | deg
JavaFoil+Calcfoil stall+Eppler ext transition |  |  |  | L/D Max: | 58.606 | at alpha= | 3 | deg
Re: | 100000 |  |  | Cd Min: | 0.02013 | at alpha= | -4.5 | deg
Mach: | 0 |  |  | Cl=0 at alpha= | -9.1326 | deg
|  |  |  | @ Cl=0.1, Cd= | 0.056984
|  |  |  | @ Cl=0.4, Cd= | 0.03218
|  |  |  | @ Cl=0.6, Cd= | 0.037568
alpha (deg) | Cl | Cd | Cm | Cl/Cd
-20 | -0.756 | 0.20947 | -0.074 | -3.608
-19.5 | -0.744 | 0.20164 | -0.076 | -3.69
-19 | -0.729 | 0.19051 | -0.076 | -3.829
-18.5 | -0.713 | 0.18199 | -0.078 | -3.916
-18 | -0.693 | 0.17313 | -0.079 | -4.005
-17.5 | -0.671 | 0.16464 | -0.079 | -4.076
-17 | -0.644 | 0.15569 | -0.08 | -4.133
-16.5 | -0.613 | 0.14728 | -0.081 | -4.163
-16 | -0.581 | 0.13999 | -0.082 | -4.151
-15.5 | -0.547 | 0.13256 | -0.083 | -4.13
-15 | -0.512 | 0.12535 | -0.086 | -4.088
-14.5 | -0.475 | 0.11879 | -0.086 | -4.001
-14 | -0.437 | 0.11254 | -0.088 | -3.883
-13.5 | -0.397 | 0.10719 | -0.089 | -3.704
-13 | -0.356 | 0.10255 | -0.092 | -3.473
-12.5 | -0.313 | 0.09599 | -0.091 | -3.264
-12 | -0.27 | 0.09064 | -0.096 | -2.978
-11.5 | -0.225 | 0.08518 | -0.099 | -2.645
-11 | -0.18 | 0.08012 | -0.102 | -2.241
-10.5 | -0.133 | 0.07391 | -0.104 | -1.795
-10 | -0.085 | 0.07015 | -0.106 | -1.21
-9.5 | -0.036 | 0.06602 | -0.109 | -0.551
-9 | 0.013 | 0.06288 | -0.111 | 0.205
-8.5 | 0.063 | 0.05873 | -0.117 | 1.073
-8 | 0.113 | 0.05637 | -0.116 | 2.011
-7.5 | 0.169 | 0.04874 | -0.144 | 3.466
-7 | 0.223 | 0.04539 | -0.148 | 4.907
-6.5 | 0.28 | 0.04058 | -0.155 | 6.899
-6 | 0.343 | 0.03391 | -0.168 | 10.104
-5.5 | 0.401 | 0.03215 | -0.171 | 12.468
-5 | 0.511 | 0.0204 | -0.203 | 25.057
-4.5 | 0.578 | 0.02013 | -0.206 | 28.709
-4 | 0.542 | 0.03829 | -0.15 | 14.158
-3.5 | 0.595 | 0.03765 | -0.15 | 15.801
-3 | 0.649 | 0.03676 | -0.153 | 17.656
-2.5 | 0.702 | 0.03643 | -0.153 | 19.266
-2 | 0.891 | 0.02055 | -0.212 | 43.384
-1.5 | 0.954 | 0.02088 | -0.213 | 45.681
-1 | 1.016 | 0.02112 | -0.214 | 48.114
-0.5 | 1.078 | 0.02142 | -0.215 | 50.338
0 | 1.123 | 0.02183 | -0.216 | 51.444
0.5 | 1.181 | 0.02218 | -0.217 | 53.241
1 | 1.239 | 0.02315 | -0.218 | 53.516
1.5 | 1.296 | 0.02358 | -0.218 | 54.96
2 | 1.354 | 0.02395 | -0.219 | 56.511
2.5 | 1.413 | 0.02437 | -0.22 | 57.982
3 | 1.476 | 0.02519 | -0.222 | 58.606
3.5 | 1.538 | 0.02649 | -0.224 | 58.052
4 | 1.597 | 0.0274 | -0.225 | 58.284
4.5 | 1.656 | 0.02847 | -0.226 | 58.144
5 | 1.713 | 0.02934 | -0.226 | 58.369
5.5 | 1.768 | 0.03039 | -0.227 | 58.192
6 | 1.825 | 0.03204 | -0.228 | 56.951
6.5 | 1.879 | 0.0341 | -0.229 | 55.097
7 | 1.933 | 0.03516 | -0.229 | 54.98
7.5 | 1.986 | 0.03657 | -0.23 | 54.303
8 | 2.039 | 0.03796 | -0.23 | 53.703
8.5 | 2.092 | 0.03902 | -0.231 | 53.625
9 | 2.144 | 0.04052 | -0.231 | 52.904
9.5 | 2.192 | 0.04201 | -0.232 | 52.172
10 | 2.238 | 0.04368 | -0.232 | 51.243
10.5 | 2.283 | 0.04523 | -0.232 | 50.473
11 | 2.328 | 0.04764 | -0.232 | 48.862
11.5 | 2.37 | 0.04947 | -0.232 | 47.909
12 | 2.421 | 0.05586 | -0.234 | 43.345
12.5 | 2.457 | 0.05892 | -0.234 | 41.704
13 | 2.482 | 0.06205 | -0.234 | 39.998
13.5 | 2.501 | 0.06478 | -0.234 | 38.604
14 | 2.517 | 0.06884 | -0.234 | 36.564
14.5 | 2.521 | 0.07926 | -0.233 | 31.807
15 | 2.528 | 0.08371 | -0.233 | 30.197
15.5 | 2.53 | 0.08626 | -0.233 | 29.328
16 | 2.527 | 0.09093 | -0.232 | 27.793
16.5 | 2.52 | 0.09525 | -0.232 | 26.453
17 | 2.504 | 0.10233 | -0.232 | 24.474
17.5 | 2.488 | 0.10819 | -0.231 | 22.993
18 | 2.467 | 0.11481 | -0.231 | 21.483
18.5 | 2.44 | 0.11966 | -0.23 | 20.387
19 | 2.41 | 0.12689 | -0.23 | 18.994
19.5 | 2.375 | 0.13295 | -0.229 | 17.866
20 | 2.337 | 0.13948 | -0.229 | 16.757

## 10. Re 100k Mach 0.00 (2)
BIGFOIL.COM POLAR EXPORT
goe421
GOE 421 |  |  |  | Cl Max: | 1.315 | at alpha= | 7.5 | deg
XFOIL ncrit=9 |  |  |  | L/D Max: | 32.2937 | at alpha= | 7.5 | deg
Re: | 100000 |  |  | Cd Min: | 0.23202 | at alpha= | -20 | deg
Mach: | 0 |  |  | Cl=0 at alpha= | -4.0468 | deg
|  |  |  | @ Cl=0.1, Cd= | 0.053867
|  |  |  | @ Cl=0.4, Cd= | 0.054869
|  |  |  | @ Cl=0.6, Cd= | 0.053718
alpha (deg) | Cl | Cd | Cm | Cl/Cd
-20 | -0.2939 | 0.23202 | -0.0421 | -1.2667
-19.5 | -0.2874 | 0.22797 | -0.0403 | -1.2607
-19 | -0.2866 | 0.22505 | -0.039 | -1.2735
-18.5 | -0.2936 | 0.22309 | -0.0385 | -1.3161
-18 | -0.2976 | 0.21973 | -0.0371 | -1.3544
-17.5 | -0.2947 | 0.21634 | -0.0345 | -1.3622
-17 | -0.2989 | 0.2138 | -0.0329 | -1.398
-16.5 | -0.3254 | 0.21513 | -0.0339 | -1.5126
-16 | -0.2864 | 0.20509 | -0.0362 | -1.3965
-15.5 | -0.2536 | 0.19849 | -0.0451 | -1.2776
-15 | -0.2224 | 0.19093 | -0.0537 | -1.1648
-14.5 | -0.1916 | 0.18429 | -0.0595 | -1.0397
-14 | -0.1727 | 0.17792 | -0.0687 | -0.97066
-13.5 | -0.1401 | 0.17117 | -0.0718 | -0.81848
-12.5 | -0.0939 | 0.15845 | -0.0826 | -0.59262
-12 | -0.1256 | 0.15809 | -0.0875 | -0.79448
-11.5 | -0.0534 | 0.14631 | -0.0916 | -0.36498
-11 | -0.0897 | 0.146 | -0.0942 | -0.61438
-10.5 | -0.0182 | 0.13509 | -0.0987 | -0.13472
-10 | -0.064 | 0.13501 | -0.0999 | -0.47404
-9.5 | -0.029 | 0.12824 | -0.0955 | -0.22614
-9 | -0.048 | 0.1262 | -0.0961 | -0.38035
-8.5 | -0.0268 | 0.11968 | -0.0968 | -0.22393
-8 | -0.0353 | 0.11776 | -0.092 | -0.29976
-7.5 | -0.1275 | 0.11998 | -0.0849 | -1.0627
-7 | -0.0668 | 0.11116 | -0.087 | -0.60094
-5.5 | -0.2029 | 0.07994 | -0.101 | -2.5382
-5 | -0.0984 | 0.05298 | -0.1352 | -1.8573
-4.5 | -0.0794 | 0.05379 | -0.1317 | -1.4761
-4 | 0.0082 | 0.05206 | -0.1375 | 0.15751
-3.5 | 0.0269 | 0.05326 | -0.134 | 0.50507
-3 | 0.0733 | 0.05395 | -0.1338 | 1.3587
-2.5 | 0.1441 | 0.05373 | -0.1362 | 2.6819
-2 | 0.184 | 0.05438 | -0.1349 | 3.3836
-1.5 | 0.2351 | 0.05469 | -0.1345 | 4.2988
-1 | 0.2874 | 0.05495 | -0.1341 | 5.2302
-0.5 | 0.3649 | 0.05401 | -0.1364 | 6.7562
0 | 0.4025 | 0.05493 | -0.1348 | 7.3275
1 | 0.5324 | 0.05354 | -0.1369 | 9.944
1.5 | 0.573 | 0.0541 | -0.1355 | 10.5915
2.5 | 0.6953 | 0.05237 | -0.1363 | 13.2767
3.5 | 0.8225 | 0.04708 | -0.1349 | 17.4703
4.5 | 0.9612 | 0.04378 | -0.1364 | 21.9552
5.5 | 1.0313 | 0.04574 | -0.1317 | 22.547
6 | 1.1443 | 0.04112 | -0.1369 | 27.8283
7.5 | 1.315 | 0.04072 | -0.1376 | 32.2937
8 | 1.2613 | 0.04878 | -0.1271 | 25.8569

## 11. Re 100k Mach 0.10 (1)
BIGFOIL.COM POLAR EXPORT
goe421
GOE 421 |  |  |  | Cl Max: | 2.527 | at alpha= | 15 | deg
JavaFoil+Calcfoil stall+Eppler ext transition |  |  |  | L/D Max: | 58.315 | at alpha= | 3 | deg
Re: | 100000 |  |  | Cd Min: | 0.02017 | at alpha= | -4.5 | deg
Mach: | 0.1 |  |  | Cl=0 at alpha= | -9.13 | deg
|  |  |  | @ Cl=0.1, Cd= | 0.057493
|  |  |  | @ Cl=0.4, Cd= | 0.032568
|  |  |  | @ Cl=0.6, Cd= | 0.037774
alpha (deg) | Cl | Cd | Cm | Cl/Cd
-20 | -0.741 | 0.21451 | -0.075 | -3.457
-19.5 | -0.732 | 0.20354 | -0.075 | -3.595
-19 | -0.72 | 0.19574 | -0.077 | -3.677
-18.5 | -0.704 | 0.18518 | -0.077 | -3.804
-18 | -0.687 | 0.17394 | -0.078 | -3.948
-17.5 | -0.666 | 0.16722 | -0.079 | -3.983
-17 | -0.64 | 0.1581 | -0.08 | -4.045
-16.5 | -0.61 | 0.15103 | -0.081 | -4.04
-16 | -0.579 | 0.14052 | -0.081 | -4.12
-15.5 | -0.546 | 0.13524 | -0.083 | -4.037
-15 | -0.511 | 0.12586 | -0.085 | -4.063
-14.5 | -0.475 | 0.11924 | -0.086 | -3.982
-14 | -0.437 | 0.11312 | -0.088 | -3.862
-13.5 | -0.398 | 0.10702 | -0.091 | -3.715
-13 | -0.356 | 0.10247 | -0.091 | -3.477
-12.5 | -0.314 | 0.0972 | -0.091 | -3.229
-12 | -0.271 | 0.09183 | -0.096 | -2.946
-11.5 | -0.226 | 0.08622 | -0.099 | -2.62
-11 | -0.18 | 0.08081 | -0.101 | -2.227
-10.5 | -0.133 | 0.07444 | -0.104 | -1.788
-10 | -0.085 | 0.07025 | -0.107 | -1.213
-9.5 | -0.037 | 0.06605 | -0.109 | -0.553
-9 | 0.013 | 0.06274 | -0.111 | 0.206
-8.5 | 0.063 | 0.05914 | -0.117 | 1.069
-8 | 0.114 | 0.05687 | -0.114 | 1.999
-7.5 | 0.169 | 0.04925 | -0.143 | 3.441
-7 | 0.224 | 0.0456 | -0.147 | 4.904
-6.5 | 0.282 | 0.03968 | -0.16 | 7.114
-6 | 0.344 | 0.03419 | -0.168 | 10.058
-5.5 | 0.402 | 0.03251 | -0.171 | 12.373
-5 | 0.513 | 0.02051 | -0.204 | 25.015
-4.5 | 0.58 | 0.02017 | -0.207 | 28.77
-4 | 0.545 | 0.0385 | -0.15 | 14.153
-3.5 | 0.598 | 0.03781 | -0.151 | 15.811
-3 | 0.652 | 0.03683 | -0.153 | 17.71
-2.5 | 0.705 | 0.0365 | -0.154 | 19.321
-2 | 0.896 | 0.02061 | -0.213 | 43.457
-1.5 | 0.958 | 0.02083 | -0.214 | 46.021
-1 | 1.021 | 0.02121 | -0.215 | 48.127
-0.5 | 1.084 | 0.02117 | -0.216 | 51.189
0 | 1.127 | 0.02193 | -0.217 | 51.405
0.5 | 1.185 | 0.02239 | -0.218 | 52.9
1 | 1.244 | 0.02331 | -0.218 | 53.366
1.5 | 1.301 | 0.02376 | -0.219 | 54.776
2 | 1.361 | 0.02403 | -0.22 | 56.657
2.5 | 1.42 | 0.02472 | -0.221 | 57.434
3 | 1.483 | 0.02543 | -0.223 | 58.315
3.5 | 1.544 | 0.02659 | -0.225 | 58.069
4 | 1.604 | 0.02776 | -0.226 | 57.791
4.5 | 1.662 | 0.0286 | -0.226 | 58.108
5 | 1.719 | 0.02951 | -0.227 | 58.262
5.5 | 1.776 | 0.03093 | -0.228 | 57.432
6 | 1.833 | 0.03268 | -0.229 | 56.084
6.5 | 1.886 | 0.0343 | -0.229 | 54.988
7 | 1.94 | 0.03542 | -0.23 | 54.783
7.5 | 1.994 | 0.03701 | -0.231 | 53.872
8 | 2.047 | 0.03843 | -0.231 | 53.258
8.5 | 2.1 | 0.03952 | -0.232 | 53.146
9 | 2.152 | 0.04112 | -0.232 | 52.332
9.5 | 2.2 | 0.04273 | -0.233 | 51.48
10 | 2.245 | 0.04408 | -0.233 | 50.936
10.5 | 2.291 | 0.04614 | -0.233 | 49.653
11 | 2.334 | 0.04823 | -0.233 | 48.402
11.5 | 2.377 | 0.05021 | -0.233 | 47.331
12 | 2.429 | 0.05699 | -0.235 | 42.619
12.5 | 2.463 | 0.05977 | -0.235 | 41.2
13 | 2.486 | 0.06304 | -0.235 | 39.443
13.5 | 2.506 | 0.06667 | -0.235 | 37.582
14 | 2.519 | 0.0702 | -0.235 | 35.883
14.5 | 2.521 | 0.08058 | -0.234 | 31.283
15 | 2.527 | 0.08465 | -0.234 | 29.852
15.5 | 2.527 | 0.08916 | -0.234 | 28.338
16 | 2.521 | 0.09403 | -0.234 | 26.814
16.5 | 2.511 | 0.09889 | -0.233 | 25.387
17 | 2.49 | 0.1052 | -0.232 | 23.671
17.5 | 2.47 | 0.11179 | -0.232 | 22.09
18 | 2.443 | 0.11687 | -0.231 | 20.9
18.5 | 2.413 | 0.12398 | -0.231 | 19.459
19 | 2.377 | 0.13003 | -0.23 | 18.279
19.5 | 2.337 | 0.13681 | -0.23 | 17.082
20 | 2.294 | 0.14427 | -0.229 | 15.897

## 12. Re 100k Mach 0.10 (2)
BIGFOIL.COM POLAR EXPORT
goe421
GOE 421 |  |  |  | Cl Max: | 1.3019 | at alpha= | 8 | deg
XFOIL ncrit=9 |  |  |  | L/D Max: | 28.0521 | at alpha= | 8 | deg
Re: | 100000 |  |  | Cd Min: | 0.23284 | at alpha= | -20 | deg
Mach: | 0.1 |  |  | Cl=0 at alpha= | -3.8 | deg
|  |  |  | @ Cl=0.1, Cd= | 0.054153
|  |  |  | @ Cl=0.4, Cd= | 0.054778
|  |  |  | @ Cl=0.6, Cd= | 0.053569
alpha (deg) | Cl | Cd | Cm | Cl/Cd
-20 | -0.2941 | 0.23284 | -0.042 | -1.2631
-19.5 | -0.2879 | 0.22885 | -0.0402 | -1.258
-19 | -0.2872 | 0.22593 | -0.0389 | -1.2712
-18.5 | -0.2945 | 0.22405 | -0.0384 | -1.3144
-18 | -0.298 | 0.22059 | -0.037 | -1.3509
-17.5 | -0.2952 | 0.2172 | -0.0344 | -1.3591
-17 | -0.2994 | 0.21467 | -0.0329 | -1.3947
-16.5 | -0.3258 | 0.21607 | -0.0338 | -1.5078
-16 | -0.2812 | 0.20538 | -0.0375 | -1.3692
-15.5 | -0.2504 | 0.19898 | -0.0465 | -1.2584
-15 | -0.2162 | 0.19117 | -0.0551 | -1.1309
-14.5 | -0.1869 | 0.18459 | -0.0608 | -1.0125
-14 | -0.1724 | 0.17862 | -0.0687 | -0.96518
-13.5 | -0.1344 | 0.17141 | -0.0732 | -0.78408
-12.5 | -0.0874 | 0.15865 | -0.0841 | -0.5509
-12 | -0.1223 | 0.15869 | -0.0888 | -0.77068
-11.5 | -0.0459 | 0.14645 | -0.0932 | -0.31342
-11 | -0.0862 | 0.14654 | -0.0957 | -0.58824
-10.5 | -0.0376 | 0.1377 | -0.0942 | -0.27306
-10 | -0.0603 | 0.1355 | -0.1017 | -0.44502
-9.5 | -0.0232 | 0.1286 | -0.0964 | -0.1804
-9 | -0.0426 | 0.12674 | -0.0958 | -0.33612
-8.5 | -0.0179 | 0.11986 | -0.098 | -0.14934
-8 | -0.0302 | 0.11819 | -0.0927 | -0.25552
-6.5 | -0.0967 | 0.11103 | -0.0791 | -0.87094
-6 | -0.1575 | 0.10999 | -0.0746 | -1.4319
-5.5 | -0.1827 | 0.09399 | -0.0905 | -1.9438
-5 | -0.0972 | 0.05348 | -0.136 | -1.8175
-4.5 | -0.084 | 0.05455 | -0.1316 | -1.5399
-4 | -0.0176 | 0.05324 | -0.1349 | -0.33058
-3.5 | 0.0264 | 0.05351 | -0.1346 | 0.49337
-3 | 0.0659 | 0.05438 | -0.1335 | 1.2118
-2.5 | 0.147 | 0.05384 | -0.1371 | 2.7303
-2 | 0.1866 | 0.05448 | -0.1358 | 3.4251
-1.5 | 0.235 | 0.05482 | -0.1348 | 4.2868
-1 | 0.2839 | 0.05528 | -0.1342 | 5.1357
-0.5 | 0.369 | 0.05399 | -0.1372 | 6.8346
0 | 0.406 | 0.05493 | -0.1354 | 7.3912
1 | 0.5333 | 0.05374 | -0.1372 | 9.9237
1.5 | 0.5786 | 0.05396 | -0.1362 | 10.7228
2.5 | 0.7094 | 0.05157 | -0.1375 | 13.7561
3 | 0.7383 | 0.05284 | -0.1347 | 13.9724
4.5 | 0.9098 | 0.04811 | -0.1316 | 18.9108
5 | 1.0092 | 0.04409 | -0.1349 | 22.8895
6 | 1.0428 | 0.04953 | -0.1275 | 21.0539
6.5 | 1.1746 | 0.04312 | -0.1339 | 27.2403
7 | 1.1732 | 0.04734 | -0.1285 | 24.7824
8 | 1.3019 | 0.04641 | -0.1304 | 28.0521

## 13. Re 100k Mach 0.25 (1)
BIGFOIL.COM POLAR EXPORT
goe421
GOE 421 |  |  |  | Cl Max: | 2.52 | at alpha= | 13.5 | deg
JavaFoil+Calcfoil stall+Eppler ext transition |  |  |  | L/D Max: | 57.14 | at alpha= | 4.5 | deg
Re: | 100000 |  |  | Cd Min: | 0.02084 | at alpha= | -4.5 | deg
Mach: | 0.25 |  |  | Cl=0 at alpha= | -9.13 | deg
|  |  |  | @ Cl=0.1, Cd= | 0.060668
|  |  |  | @ Cl=0.4, Cd= | 0.034868
|  |  |  | @ Cl=0.6, Cd= | 0.038444
alpha (deg) | Cl | Cd | Cm | Cl/Cd
-20 | -0.615 | 0.25091 | -0.075 | -2.452
-19.5 | -0.625 | 0.23678 | -0.076 | -2.641
-19 | -0.631 | 0.21991 | -0.077 | -2.869
-18.5 | -0.632 | 0.21039 | -0.078 | -3.005
-18 | -0.629 | 0.19709 | -0.079 | -3.191
-17.5 | -0.621 | 0.18554 | -0.08 | -3.347
-17 | -0.604 | 0.17046 | -0.081 | -3.542
-16.5 | -0.582 | 0.16104 | -0.082 | -3.614
-16 | -0.558 | 0.1525 | -0.084 | -3.656
-15.5 | -0.53 | 0.145 | -0.084 | -3.656
-15 | -0.5 | 0.13515 | -0.085 | -3.701
-14.5 | -0.468 | 0.12811 | -0.086 | -3.65
-14 | -0.433 | 0.1202 | -0.089 | -3.601
-13.5 | -0.396 | 0.11321 | -0.089 | -3.495
-13 | -0.356 | 0.10708 | -0.091 | -3.329
-12.5 | -0.315 | 0.10078 | -0.093 | -3.129
-12 | -0.272 | 0.09461 | -0.093 | -2.88
-11.5 | -0.228 | 0.08936 | -0.098 | -2.555
-11 | -0.182 | 0.0835 | -0.102 | -2.185
-10.5 | -0.135 | 0.07858 | -0.105 | -1.721
-10 | -0.087 | 0.07405 | -0.109 | -1.172
-9.5 | -0.037 | 0.06816 | -0.11 | -0.546
-9 | 0.013 | 0.06661 | -0.113 | 0.198
-8.5 | 0.065 | 0.06299 | -0.116 | 1.024
-8 | 0.117 | 0.05954 | -0.118 | 1.958
-7.5 | 0.169 | 0.05641 | -0.121 | 3.002
-7 | 0.228 | 0.04793 | -0.146 | 4.754
-6.5 | 0.285 | 0.04422 | -0.152 | 6.437
-6 | 0.348 | 0.03777 | -0.165 | 9.208
-5.5 | 0.41 | 0.03431 | -0.172 | 11.942
-5 | 0.471 | 0.03228 | -0.177 | 14.606
-4.5 | 0.593 | 0.02084 | -0.211 | 28.464
-4 | 0.56 | 0.03894 | -0.154 | 14.372
-3.5 | 0.614 | 0.03827 | -0.155 | 16.048
-3 | 0.669 | 0.03755 | -0.157 | 17.828
-2.5 | 0.724 | 0.03709 | -0.157 | 19.517
-2 | 0.78 | 0.0367 | -0.16 | 21.251
-1.5 | 0.834 | 0.03649 | -0.16 | 22.862
-1 | 1.048 | 0.02189 | -0.22 | 47.901
-0.5 | 1.113 | 0.02172 | -0.221 | 51.235
0 | 1.154 | 0.02264 | -0.222 | 50.962
0.5 | 1.214 | 0.02325 | -0.223 | 52.216
1 | 1.274 | 0.02402 | -0.224 | 53.045
1.5 | 1.334 | 0.02469 | -0.225 | 54.023
2 | 1.392 | 0.02536 | -0.225 | 54.865
2.5 | 1.457 | 0.02577 | -0.228 | 56.543
3 | 1.521 | 0.02685 | -0.229 | 56.64
3.5 | 1.583 | 0.02817 | -0.231 | 56.19
4 | 1.642 | 0.02913 | -0.232 | 56.355
4.5 | 1.701 | 0.02976 | -0.232 | 57.14
5 | 1.759 | 0.03122 | -0.233 | 56.342
5.5 | 1.817 | 0.03296 | -0.234 | 55.13
6 | 1.873 | 0.03445 | -0.235 | 54.36
6.5 | 1.928 | 0.03656 | -0.235 | 52.735
7 | 1.983 | 0.03833 | -0.236 | 51.734
7.5 | 2.037 | 0.03972 | -0.236 | 51.271
8 | 2.09 | 0.04135 | -0.237 | 50.546
8.5 | 2.143 | 0.04253 | -0.237 | 50.387
9 | 2.193 | 0.04437 | -0.238 | 49.43
9.5 | 2.24 | 0.04592 | -0.238 | 48.775
10 | 2.286 | 0.0482 | -0.238 | 47.428
10.5 | 2.328 | 0.05031 | -0.238 | 46.274
11 | 2.371 | 0.05262 | -0.238 | 45.049
11.5 | 2.423 | 0.05955 | -0.239 | 40.692
12 | 2.464 | 0.06346 | -0.24 | 38.829
12.5 | 2.494 | 0.06717 | -0.24 | 37.134
13 | 2.509 | 0.0707 | -0.239 | 35.49
13.5 | 2.52 | 0.07511 | -0.239 | 33.545
14 | 2.515 | 0.08654 | -0.239 | 29.065
14.5 | 2.508 | 0.09111 | -0.238 | 27.531
15 | 2.497 | 0.09669 | -0.238 | 25.826
15.5 | 2.478 | 0.10163 | -0.238 | 24.382
16 | 2.449 | 0.10676 | -0.237 | 22.942
16.5 | 2.414 | 0.11469 | -0.237 | 21.045
17 | 2.368 | 0.12111 | -0.237 | 19.554
17.5 | 2.31 | 0.13108 | -0.235 | 17.625
18 | 2.247 | 0.1378 | -0.235 | 16.307
18.5 | 2.176 | 0.14628 | -0.234 | 14.878

## 14. Re 100k Mach 0.25 (2)
BIGFOIL.COM POLAR EXPORT
goe421
GOE 421 |  |  |  | Cl Max: | 0.7367 | at alpha= | 3 | deg
XFOIL ncrit=9 |  |  |  | L/D Max: | 13.5398 | at alpha= | 3 | deg
Re: | 100000 |  |  | Cd Min: | 0.23754 | at alpha= | -20 | deg
Mach: | 0.25 |  |  | Cl=0 at alpha= | -3.4389 | deg
|  |  |  | @ Cl=0.1, Cd= | 0.056618
|  |  |  | @ Cl=0.4, Cd= | 0.05752
|  |  |  | @ Cl=0.6, Cd= | 0.05715
alpha (deg) | Cl | Cd | Cm | Cl/Cd
-20 | -0.2958 | 0.23754 | -0.0417 | -1.2453
-19.5 | -0.291 | 0.23386 | -0.0401 | -1.2443
-19 | -0.291 | 0.23093 | -0.0388 | -1.2601
-18.5 | -0.3001 | 0.22959 | -0.0385 | -1.3071
-18 | -0.3001 | 0.22538 | -0.0366 | -1.3315
-17.5 | -0.2982 | 0.22205 | -0.0342 | -1.3429
-17 | -0.3028 | 0.21955 | -0.0328 | -1.3792
-16.5 | -0.3045 | 0.21681 | -0.0369 | -1.4045
-16 | -0.2556 | 0.20716 | -0.0442 | -1.2338
-15.5 | -0.236 | 0.20286 | -0.055 | -1.1634
-15 | -0.1947 | 0.19308 | -0.0599 | -1.0084
-14.5 | -0.1611 | 0.18655 | -0.0692 | -0.86358
-14 | -0.1452 | 0.18009 | -0.0735 | -0.80626
-13.5 | -0.1147 | 0.1737 | -0.0782 | -0.66033
-13 | -0.1048 | 0.16829 | -0.0858 | -0.62273
-12.5 | -0.0747 | 0.16174 | -0.0864 | -0.46185
-12 | -0.0679 | 0.15676 | -0.0953 | -0.43315
-11.5 | -0.039 | 0.1502 | -0.0938 | -0.25965
-11 | -0.0676 | 0.14982 | -0.0966 | -0.45121
-10.5 | -0.0082 | 0.13951 | -0.0995 | -0.058777
-10 | -0.0376 | 0.13883 | -0.0989 | -0.27083
-9.5 | 0.016 | 0.12975 | -0.1032 | 0.12331
-9 | -0.0255 | 0.12986 | -0.1004 | -0.19637
-8.5 | -0.0329 | 0.12584 | -0.0959 | -0.26144
-8 | -0.001 | 0.12013 | -0.0993 | -0.0083243
-7.5 | -0.0975 | 0.12336 | -0.0909 | -0.79037
-7 | -0.0639 | 0.11695 | -0.086 | -0.54639
-6.5 | -0.0526 | 0.11254 | -0.0856 | -0.46739
-6 | -0.1271 | 0.11362 | -0.0746 | -1.1186
-5.5 | -0.2097 | 0.09081 | -0.0949 | -2.3092
-5 | -0.1919 | 0.08899 | -0.0908 | -2.1564
-4.5 | -0.0893 | 0.05774 | -0.1338 | -1.5466
-4 | -0.0702 | 0.0583 | -0.1304 | -1.2041
-3.5 | -0.0077 | 0.05667 | -0.1335 | -0.13587
-3 | 0.0553 | 0.05615 | -0.1355 | 0.98486
-2.5 | 0.0981 | 0.05661 | -0.1348 | 1.7329
-2 | 0.1525 | 0.05683 | -0.1346 | 2.6834
-1.5 | 0.2162 | 0.05656 | -0.1353 | 3.8225
-1 | 0.2922 | 0.05586 | -0.1371 | 5.2309
-0.5 | 0.3335 | 0.05679 | -0.1355 | 5.8725
0 | 0.3775 | 0.05763 | -0.1343 | 6.5504
1 | 0.5 | 0.05703 | -0.135 | 8.7673
1.5 | 0.5574 | 0.05657 | -0.1349 | 9.8533
2.5 | 0.6441 | 0.05775 | -0.1322 | 11.1532
3 | 0.7367 | 0.05441 | -0.1346 | 13.5398

## 15. Re 100k Mach 0.50 (1)
BIGFOIL.COM POLAR EXPORT
goe421
GOE 421 |  |  |  | Cl Max: | 2.437 | at alpha= | 11.5 | deg
JavaFoil+Calcfoil stall+Eppler ext transition |  |  |  | L/D Max: | 49.804 | at alpha= | 1 | deg
Re: | 100000 |  |  | Cd Min: | 0.02575 | at alpha= | 0 | deg
Mach: | 0.5 |  |  | Cl=0 at alpha= | -9.1321 | deg
|  |  |  | @ Cl=0.1, Cd= | 0.067978
|  |  |  | @ Cl=0.4, Cd= | 0.045105
|  |  |  | @ Cl=0.6, Cd= | 0.03454
alpha (deg) | Cl | Cd | Cm | Cl/Cd
-20 | -0.626 | 0.34031 | -0.105 | -1.838
-19.5 | -0.598 | 0.30702 | -0.107 | -1.947
-19 | -0.57 | 0.30031 | -0.108 | -1.897
-18.5 | -0.541 | 0.33188 | -0.108 | -1.63
-18 | -0.513 | 0.29311 | -0.108 | -1.749
-17.5 | -0.482 | 0.27085 | -0.102 | -1.781
-17 | -0.454 | 0.26677 | -0.101 | -1.701
-16.5 | -0.425 | 0.28186 | -0.1 | -1.508
-16 | -0.397 | 0.24818 | -0.102 | -1.599
-15.5 | -0.368 | 0.23998 | -0.103 | -1.534
-15 | -0.34 | 0.23661 | -0.104 | -1.435
-14.5 | -0.311 | 0.23365 | -0.104 | -1.331
-14 | -0.282 | 0.22547 | -0.105 | -1.252
-13.5 | -0.253 | 0.21665 | -0.106 | -1.17
-13 | -0.224 | 0.2275 | -0.094 | -0.984
-12.5 | -0.195 | 0.18294 | -0.095 | -1.066
-12 | -0.166 | 0.16601 | -0.095 | -1.001
-11.5 | -0.137 | 0.14817 | -0.097 | -0.927
-11 | -0.155 | 0.1119 | -0.099 | -1.381
-10.5 | -0.129 | 0.10034 | -0.101 | -1.282
-10 | -0.087 | 0.08945 | -0.103 | -0.972
-9.5 | -0.039 | 0.08212 | -0.106 | -0.469
-9 | 0.014 | 0.07576 | -0.113 | 0.184
-8.5 | 0.069 | 0.07067 | -0.117 | 0.979
-8 | 0.126 | 0.06572 | -0.121 | 1.921
-7.5 | 0.185 | 0.0621 | -0.126 | 2.976
-7 | 0.244 | 0.05866 | -0.128 | 4.16
-6.5 | 0.305 | 0.05458 | -0.138 | 5.594
-6 | 0.376 | 0.04643 | -0.168 | 8.101
-5.5 | 0.443 | 0.04273 | -0.176 | 10.367
-5 | 0.512 | 0.0395 | -0.184 | 12.954
-4.5 | 0.587 | 0.03484 | -0.195 | 16.854
-4 | 0.656 | 0.03325 | -0.199 | 19.737
-3.5 | 0.684 | 0.04119 | -0.17 | 16.612
-3 | 0.745 | 0.04069 | -0.172 | 18.312
-2.5 | 0.806 | 0.04006 | -0.173 | 20.129
-2 | 0.868 | 0.03987 | -0.175 | 21.757
-1.5 | 0.929 | 0.04001 | -0.177 | 23.211
-1 | 0.988 | 0.04028 | -0.177 | 24.521
-0.5 | 1.05 | 0.04022 | -0.18 | 26.109
0 | 1.272 | 0.02575 | -0.18 | 49.408
0.5 | 1.336 | 0.02701 | -0.246 | 49.451
1 | 1.403 | 0.02817 | -0.247 | 49.804
1.5 | 1.474 | 0.02994 | -0.25 | 49.247
2 | 1.542 | 0.03112 | -0.251 | 49.55
2.5 | 1.609 | 0.03246 | -0.253 | 49.591
3 | 1.674 | 0.03436 | -0.254 | 48.715
3.5 | 1.737 | 0.03661 | -0.255 | 47.449
4 | 1.798 | 0.03826 | -0.256 | 47.001
4.5 | 1.859 | 0.04016 | -0.257 | 46.285
5 | 1.918 | 0.0429 | -0.258 | 44.712
5.5 | 1.975 | 0.04493 | -0.258 | 43.955
6 | 2.03 | 0.04765 | -0.258 | 42.604
6.5 | 2.082 | 0.04929 | -0.258 | 42.244
7 | 2.133 | 0.05341 | -0.258 | 39.934
7.5 | 2.182 | 0.05662 | -0.258 | 38.544
8 | 2.228 | 0.05968 | -0.258 | 37.332
8.5 | 2.272 | 0.06336 | -0.258 | 35.856
9 | 2.318 | 0.06597 | -0.258 | 35.129
9.5 | 2.348 | 0.07023 | -0.257 | 33.427
10 | 2.393 | 0.08217 | -0.259 | 29.12
10.5 | 2.415 | 0.08895 | -0.259 | 27.15
11 | 2.431 | 0.09701 | -0.258 | 25.061
11.5 | 2.437 | 0.10624 | -0.257 | 22.942
12 | 2.434 | 0.11577 | -0.256 | 21.022
12.5 | 2.35 | 0.14263 | -0.253 | 16.479
13 | 2.065 | 0.16149 | -0.251 | 12.79
13.5 | 1.305 | 0.17668 | -0.103 | 7.386
14 | 1.333 | 0.18601 | -0.109 | 7.167
14.5 | 1.391 | 0.3038 | -0.182 | 4.578
15 | 1.392 | 0.2651 | -0.13 | 5.249
15.5 | 1.44 | 0.36946 | -0.175 | 3.898
16 | 1.469 | 0.36658 | -0.177 | 4.006
16.5 | 1.506 | 0.38044 | -0.188 | 3.959

## 16. Re 100k Mach 0.50 (2)
BIGFOIL.COM POLAR EXPORT
goe421
GOE 421 |  |  |  | Cl Max: | 1.2187 | at alpha= | 20 | deg
XFOIL ncrit=9 |  |  |  | L/D Max: | 7.1761 | at alpha= | 2.5 | deg
Re: | 100000 |  |  | Cd Min: | 0.2822 | at alpha= | 20 | deg
Mach: | 0.5 |  |  | Cl=0 at alpha= | -2.2586 | deg
|  |  |  | @ Cl=0.1, Cd= | 0.066349
|  |  |  | @ Cl=0.4, Cd= | 0.067765
|  |  |  | @ Cl=0.6, Cd= | 0.088046
alpha (deg) | Cl | Cd | Cm | Cl/Cd
-20 | -0.3133 | 0.26331 | -0.0413 | -1.1899
-19.5 | -0.3122 | 0.25984 | -0.04 | -1.2015
-19 | -0.3175 | 0.2579 | -0.0395 | -1.2311
-18.5 | -0.3182 | 0.25379 | -0.038 | -1.2538
-18 | -0.315 | 0.24931 | -0.0357 | -1.2635
-17.5 | -0.29 | 0.2429 | -0.0419 | -1.1939
-17 | -0.2547 | 0.23517 | -0.0528 | -1.083
-16.5 | -0.2105 | 0.2261 | -0.0613 | -0.931
-16 | -0.1811 | 0.22027 | -0.0713 | -0.82217
-15.5 | -0.1486 | 0.21134 | -0.0764 | -0.70313
-15 | -0.119 | 0.20467 | -0.0823 | -0.58142
-14.5 | -0.0992 | 0.19958 | -0.091 | -0.49704
-14 | -0.0683 | 0.19127 | -0.0922 | -0.35709
-13.5 | -0.0648 | 0.18901 | -0.0977 | -0.34284
-13 | -0.0238 | 0.17886 | -0.1014 | -0.13306
-12.5 | -0.0157 | 0.17474 | -0.1015 | -0.089848
-11.5 | 0.0198 | 0.16351 | -0.1062 | 0.12109
-11 | -0.0142 | 0.16486 | -0.1051 | -0.086134
-10.5 | 0.045 | 0.15376 | -0.1089 | 0.29266
-10 | 0.0125 | 0.15417 | -0.1048 | 0.081079
-9.5 | 0.0228 | 0.14864 | -0.1026 | 0.15339
-9 | 0.0315 | 0.1448 | -0.103 | 0.21754
-8 | 0.038 | 0.13673 | -0.0997 | 0.27792
-7.5 | -0.017 | 0.13851 | -0.0916 | -0.12273
-7 | -0.0105 | 0.13307 | -0.0911 | -0.078906
-6.5 | -0.016 | 0.13022 | -0.0855 | -0.12287
-6 | -0.047 | 0.12907 | -0.0794 | -0.36414
-5.5 | -0.1137 | 0.12844 | -0.0764 | -0.88524
-5 | -0.166 | 0.12685 | -0.0719 | -1.3086
-4.5 | -0.1511 | 0.11095 | -0.0798 | -1.3619
-4 | -0.1644 | 0.10825 | -0.0719 | -1.5187
-3.5 | -0.1704 | 0.10135 | -0.0754 | -1.6813
-3 | -0.1037 | 0.087 | -0.0972 | -1.192
-2.5 | -0.0365 | 0.07394 | -0.1192 | -0.49364
-2 | 0.0391 | 0.06859 | -0.1286 | 0.57005
-1.5 | 0.1122 | 0.0659 | -0.1341 | 1.7026
-1 | 0.1733 | 0.0657 | -0.1344 | 2.6377
0 | 0.2916 | 0.06603 | -0.1344 | 4.4162
0.5 | 0.3477 | 0.06666 | -0.1334 | 5.216
1 | 0.3968 | 0.06767 | -0.1317 | 5.8638
1.5 | 0.4433 | 0.06905 | -0.1305 | 6.42
2 | 0.4876 | 0.07064 | -0.1292 | 6.9026
2.5 | 0.5245 | 0.07309 | -0.128 | 7.1761
3 | 0.5465 | 0.07707 | -0.1262 | 7.091
4 | 0.5924 | 0.08592 | -0.1237 | 6.8948
4.5 | 0.6111 | 0.09115 | -0.1228 | 6.7043
5 | 0.6155 | 0.09825 | -0.1221 | 6.2646
5.5 | 0.6198 | 0.10526 | -0.1215 | 5.8883
6 | 0.6569 | 0.1093 | -0.1214 | 6.0101
6.5 | 0.6879 | 0.11213 | -0.1195 | 6.1348
7.5 | 0.6226 | 0.13997 | -0.1252 | 4.4481
8 | 0.6375 | 0.14511 | -0.1254 | 4.3932
8.5 | 0.6536 | 0.14895 | -0.1254 | 4.388
9 | 0.7017 | 0.15454 | -0.1265 | 4.5406
9.5 | 0.7098 | 0.15883 | -0.1268 | 4.4689
10 | 0.7773 | 0.16533 | -0.1279 | 4.7015
10.5 | 0.794 | 0.16791 | -0.1278 | 4.7287
12.5 | 0.9328 | 0.17653 | -0.1258 | 5.2841
13 | 0.9802 | 0.17863 | -0.1251 | 5.4873
13.5 | 1.0004 | 0.18318 | -0.1263 | 5.4613
14 | 1.0298 | 0.18765 | -0.1273 | 5.4879
14.5 | 1.0639 | 0.1915 | -0.128 | 5.5556
15 | 1.0654 | 0.19977 | -0.1323 | 5.3331
15.5 | 1.0766 | 0.20733 | -0.1361 | 5.1927
16 | 1.115 | 0.21128 | -0.1368 | 5.2774
16.5 | 1.1114 | 0.22171 | -0.1433 | 5.0129
17 | 1.1459 | 0.22634 | -0.1445 | 5.0627
17.5 | 1.1527 | 0.23568 | -0.1502 | 4.891
18 | 1.1647 | 0.24457 | -0.1554 | 4.7622
18.5 | 1.1806 | 0.25308 | -0.1603 | 4.6649
19.5 | 1.205 | 0.27589 | -0.1731 | 4.3677
20 | 1.2187 | 0.2822 | -0.1785 | 4.3186

## 17. Re 250k Mach 0.00 (1)
BIGFOIL.COM POLAR EXPORT
goe421
GOE 421 |  |  |  | Cl Max: | 2.55 | at alpha= | 15.5 | deg
JavaFoil+Calcfoil stall+Eppler ext transition |  |  |  | L/D Max: | 95.908 | at alpha= | 3 | deg
Re: | 250000 |  |  | Cd Min: | 0.01316 | at alpha= | -4 | deg
Mach: | 0 |  |  | Cl=0 at alpha= | -9.1346 | deg
|  |  |  | @ Cl=0.1, Cd= | 0.035077
|  |  |  | @ Cl=0.4, Cd= | 0.01407
|  |  |  | @ Cl=0.6, Cd= | 0.013521
alpha (deg) | Cl | Cd | Cm | Cl/Cd
-20 | -0.756 | 0.18299 | -0.078 | -4.134
-19.5 | -0.745 | 0.17572 | -0.079 | -4.238
-19 | -0.73 | 0.16742 | -0.079 | -4.361
-18.5 | -0.713 | 0.15874 | -0.081 | -4.494
-18 | -0.694 | 0.15206 | -0.083 | -4.565
-17.5 | -0.672 | 0.14537 | -0.083 | -4.621
-17 | -0.645 | 0.13712 | -0.086 | -4.702
-16.5 | -0.614 | 0.13254 | -0.087 | -4.636
-16 | -0.582 | 0.12495 | -0.087 | -4.659
-15.5 | -0.549 | 0.11866 | -0.091 | -4.627
-15 | -0.514 | 0.11075 | -0.095 | -4.645
-14.5 | -0.477 | 0.10551 | -0.095 | -4.522
-14 | -0.439 | 0.09986 | -0.099 | -4.397
-13.5 | -0.399 | 0.09443 | -0.099 | -4.224
-13 | -0.358 | 0.09032 | -0.103 | -3.964
-12.5 | -0.315 | 0.08535 | -0.104 | -3.693
-12 | -0.273 | 0.07903 | -0.112 | -3.45
-11.5 | -0.227 | 0.07283 | -0.114 | -3.123
-11 | -0.185 | 0.06224 | -0.132 | -2.964
-10.5 | -0.137 | 0.05561 | -0.139 | -2.471
-10 | -0.088 | 0.05175 | -0.141 | -1.703
-9.5 | -0.038 | 0.04689 | -0.146 | -0.81
-9 | 0.014 | 0.0429 | -0.151 | 0.315
-8.5 | 0.067 | 0.03633 | -0.159 | 1.842
-8 | 0.121 | 0.03428 | -0.161 | 3.526
-7.5 | 0.177 | 0.03127 | -0.168 | 5.675
-7 | 0.238 | 0.02474 | -0.177 | 9.624
-6.5 | 0.306 | 0.0189 | -0.189 | 16.194
-6 | 0.387 | 0.01423 | -0.204 | 27.228
-5.5 | 0.452 | 0.01343 | -0.206 | 33.615
-5 | 0.515 | 0.0139 | -0.207 | 37.042
-4.5 | 0.578 | 0.01371 | -0.209 | 42.207
-4 | 0.642 | 0.01316 | -0.21 | 48.768
-3.5 | 0.704 | 0.01317 | -0.212 | 53.49
-3 | 0.767 | 0.01328 | -0.213 | 57.758
-2.5 | 0.83 | 0.01341 | -0.215 | 61.849
-2 | 0.892 | 0.0155 | -0.216 | 57.553
-1.5 | 0.954 | 0.01574 | -0.217 | 60.64
-1 | 1.017 | 0.01596 | -0.219 | 63.701
-0.5 | 1.079 | 0.0162 | -0.22 | 66.588
0 | 1.149 | 0.01611 | -0.221 | 71.308
0.5 | 1.211 | 0.01651 | -0.223 | 73.371
1 | 1.273 | 0.01707 | -0.224 | 74.559
1.5 | 1.335 | 0.01735 | -0.225 | 76.932
2 | 1.396 | 0.01739 | -0.227 | 80.322
2.5 | 1.458 | 0.018 | -0.228 | 81.009
3 | 1.519 | 0.01584 | -0.229 | 95.908
3.5 | 1.58 | 0.01973 | -0.23 | 80.074
4 | 1.641 | 0.0206 | -0.232 | 79.654
4.5 | 1.68 | 0.02129 | -0.229 | 78.906
5 | 1.736 | 0.02202 | -0.23 | 78.841
5.5 | 1.791 | 0.02319 | -0.23 | 77.214
6 | 1.844 | 0.02446 | -0.231 | 75.376
6.5 | 1.897 | 0.02588 | -0.231 | 73.323
7 | 1.953 | 0.02677 | -0.232 | 72.981
7.5 | 2.008 | 0.02795 | -0.233 | 71.837
8 | 2.061 | 0.02882 | -0.233 | 71.522
8.5 | 2.116 | 0.02963 | -0.234 | 71.418
9 | 2.168 | 0.03058 | -0.235 | 70.914
9.5 | 2.219 | 0.03173 | -0.235 | 69.942
10 | 2.268 | 0.03263 | -0.236 | 69.514
10.5 | 2.316 | 0.03374 | -0.236 | 68.64
11 | 2.363 | 0.03492 | -0.237 | 67.674
11.5 | 2.411 | 0.03644 | -0.237 | 66.15
12 | 2.447 | 0.044 | -0.237 | 55.613
12.5 | 2.482 | 0.04582 | -0.237 | 54.168
13 | 2.507 | 0.04825 | -0.237 | 51.953
13.5 | 2.528 | 0.05099 | -0.237 | 49.577
14 | 2.544 | 0.05392 | -0.237 | 47.181
14.5 | 2.541 | 0.0659 | -0.235 | 38.554
15 | 2.548 | 0.06953 | -0.235 | 36.645
15.5 | 2.55 | 0.07176 | -0.235 | 35.537
16 | 2.549 | 0.07634 | -0.235 | 33.393
16.5 | 2.542 | 0.08001 | -0.235 | 31.768
17 | 2.53 | 0.08339 | -0.235 | 30.335
17.5 | 2.511 | 0.08944 | -0.234 | 28.075
18 | 2.488 | 0.09448 | -0.234 | 26.337
18.5 | 2.463 | 0.09952 | -0.234 | 24.745
19 | 2.433 | 0.10507 | -0.233 | 23.155
19.5 | 2.398 | 0.10957 | -0.233 | 21.884
20 | 2.361 | 0.11552 | -0.233 | 20.438

## 18. Re 250k Mach 0.00 (2)
BIGFOIL.COM POLAR EXPORT
goe421
GOE 421 |  |  |  | Cl Max: | 1.7994 | at alpha= | 15 | deg
XFOIL ncrit=9 |  |  |  | L/D Max: | 77.8464 | at alpha= | 4 | deg
Re: | 250000 |  |  | Cd Min: | 0.22614 | at alpha= | -20 | deg
Mach: | 0 |  |  | Cl=0 at alpha= | -8.2891 | deg
|  |  |  | @ Cl=0.1, Cd= | 0.020426
|  |  |  | @ Cl=0.4, Cd= | 0.016377
|  |  |  | @ Cl=0.6, Cd= | 0.01666
alpha (deg) | Cl | Cd | Cm | Cl/Cd
-20 | -0.2861 | 0.22614 | -0.0424 | -1.2651
-19.5 | -0.2518 | 0.21901 | -0.0509 | -1.1497
-19 | -0.2279 | 0.21019 | -0.0609 | -1.0843
-18.5 | -0.1912 | 0.20355 | -0.0669 | -0.93933
-18 | -0.1589 | 0.19597 | -0.0757 | -0.81084
-17.5 | -0.1277 | 0.18745 | -0.0847 | -0.68125
-17 | -0.0995 | 0.18123 | -0.0894 | -0.54903
-16.5 | -0.0814 | 0.17219 | -0.0994 | -0.47273
-16 | -0.037 | 0.16536 | -0.1055 | -0.22375
-15.5 | -0.039 | 0.15781 | -0.1142 | -0.24713
-15 | 0.0113 | 0.1502 | -0.1181 | 0.075233
-14.5 | 0.0197 | 0.14208 | -0.1295 | 0.13865
-14 | 0.0741 | 0.13406 | -0.1345 | 0.55274
-13.5 | 0.0976 | 0.12823 | -0.1384 | 0.76113
-13 | 0.1172 | 0.12014 | -0.1449 | 0.97553
-12.5 | 0.1503 | 0.11379 | -0.1505 | 1.3209
-11.5 | -0.2064 | 0.04336 | -0.1937 | -4.7601
-11 | -0.1381 | 0.0449 | -0.188 | -3.0757
-10.5 | -0.1861 | 0.0352 | -0.193 | -5.2869
-10 | -0.1502 | 0.03074 | -0.1956 | -4.8861
-9.5 | -0.1253 | 0.02776 | -0.1933 | -4.5137
-9 | -0.0619 | 0.02546 | -0.1963 | -2.4313
-8.5 | -0.0248 | 0.02402 | -0.194 | -1.0325
-8 | 0.034 | 0.02192 | -0.1958 | 1.5511
-7.5 | 0.0802 | 0.02093 | -0.1946 | 3.8318
-7 | 0.1352 | 0.01953 | -0.1951 | 6.9227
-6.5 | 0.1883 | 0.01877 | -0.1949 | 10.032
-6 | 0.2416 | 0.01777 | -0.195 | 13.5959
-5.5 | 0.2955 | 0.01695 | -0.195 | 17.4336
-5 | 0.3493 | 0.01635 | -0.1951 | 21.3639
-4.5 | 0.4059 | 0.01638 | -0.1953 | 24.7802
-4 | 0.4626 | 0.01682 | -0.1954 | 27.503
-3.5 | 0.5187 | 0.0169 | -0.1955 | 30.6923
-3 | 0.5698 | 0.01681 | -0.1948 | 33.8965
-2.5 | 0.6324 | 0.0165 | -0.1962 | 38.3273
-2 | 0.6782 | 0.01643 | -0.1943 | 41.2781
-1.5 | 0.7359 | 0.01632 | -0.1948 | 45.0919
-1 | 0.7859 | 0.01621 | -0.1939 | 48.4824
-0.5 | 0.8407 | 0.01623 | -0.194 | 51.7991
0 | 0.8919 | 0.01611 | -0.1933 | 55.3631
0.5 | 0.9416 | 0.01616 | -0.1924 | 58.2673
1 | 0.9966 | 0.01605 | -0.1925 | 62.0935
1.5 | 1.0384 | 0.01616 | -0.1901 | 64.2574
2 | 1.0927 | 0.01613 | -0.1901 | 67.7433
2.5 | 1.133 | 0.01611 | -0.1875 | 70.329
3 | 1.1678 | 0.01589 | -0.1839 | 73.4928
4 | 1.2471 | 0.01602 | -0.1779 | 77.8464
4.5 | 1.2786 | 0.01655 | -0.1738 | 77.2568
5 | 1.3037 | 0.01729 | -0.1688 | 75.402
5.5 | 1.3256 | 0.01827 | -0.1635 | 72.5561
6 | 1.3483 | 0.01942 | -0.1586 | 69.4284
6.5 | 1.3726 | 0.02071 | -0.1543 | 66.2772
7 | 1.3948 | 0.02227 | -0.1499 | 62.6313
7.5 | 1.4215 | 0.0238 | -0.1465 | 59.7269
8 | 1.4515 | 0.02526 | -0.1436 | 57.4624
8.5 | 1.4809 | 0.02679 | -0.1409 | 55.2781
9 | 1.51 | 0.02839 | -0.1383 | 53.1877
9.5 | 1.5507 | 0.02948 | -0.1371 | 52.6018
10 | 1.5783 | 0.03122 | -0.1346 | 50.5541
10.5 | 1.6156 | 0.03248 | -0.1332 | 49.7414
11 | 1.6479 | 0.03404 | -0.1314 | 48.4107
11.5 | 1.6736 | 0.03594 | -0.1289 | 46.5665
12 | 1.7063 | 0.03746 | -0.1273 | 45.5499
12.5 | 1.7192 | 0.04021 | -0.1239 | 42.7555
13 | 1.7529 | 0.04164 | -0.1225 | 42.0965
13.5 | 1.7571 | 0.04523 | -0.1188 | 38.8481
14 | 1.7826 | 0.04724 | -0.1169 | 37.735
14.5 | 1.7809 | 0.05165 | -0.1134 | 34.4802
15 | 1.7994 | 0.05434 | -0.1114 | 33.1137
15.5 | 1.7893 | 0.06005 | -0.1083 | 29.7968
16 | 1.7922 | 0.06459 | -0.1061 | 27.7473
16.5 | 1.7855 | 0.0704 | -0.1039 | 25.3622
17 | 1.7708 | 0.0775 | -0.102 | 22.849
17.5 | 1.752 | 0.08527 | -0.1005 | 20.5465
18 | 1.7214 | 0.09481 | -0.0994 | 18.1563
18.5 | 1.6659 | 0.10759 | -0.0986 | 15.4838
19 | 1.6177 | 0.11986 | -0.0991 | 13.4966
19.5 | 1.5905 | 0.1295 | -0.1003 | 12.2819
20 | 1.5736 | 0.13793 | -0.1019 | 11.4087

## 19. Re 250k Mach 0.10 (1)
BIGFOIL.COM POLAR EXPORT
goe421
GOE 421 |  |  |  | Cl Max: | 2.547 | at alpha= | 15 | deg
JavaFoil+Calcfoil stall+Eppler ext transition |  |  |  | L/D Max: | 95.489 | at alpha= | 3 | deg
Re: | 250000 |  |  | Cd Min: | 0.01326 | at alpha= | -4 | deg
Mach: | 0.1 |  |  | Cl=0 at alpha= | -9.1346 | deg
|  |  |  | @ Cl=0.1, Cd= | 0.035715
|  |  |  | @ Cl=0.4, Cd= | 0.014203
|  |  |  | @ Cl=0.6, Cd= | 0.013619
alpha (deg) | Cl | Cd | Cm | Cl/Cd
-20 | -0.742 | 0.18658 | -0.078 | -3.977
-19.5 | -0.732 | 0.17745 | -0.079 | -4.128
-19 | -0.72 | 0.1708 | -0.081 | -4.217
-18.5 | -0.705 | 0.16178 | -0.081 | -4.358
-18 | -0.688 | 0.15488 | -0.083 | -4.439
-17.5 | -0.667 | 0.14717 | -0.083 | -4.53
-17 | -0.64 | 0.13999 | -0.085 | -4.574
-16.5 | -0.611 | 0.13399 | -0.086 | -4.56
-16 | -0.58 | 0.12652 | -0.086 | -4.581
-15.5 | -0.547 | 0.11972 | -0.09 | -4.571
-15 | -0.513 | 0.11249 | -0.095 | -4.564
-14.5 | -0.476 | 0.1062 | -0.094 | -4.486
-14 | -0.439 | 0.10032 | -0.098 | -4.374
-13.5 | -0.4 | 0.09448 | -0.101 | -4.229
-13 | -0.358 | 0.09019 | -0.102 | -3.971
-12.5 | -0.316 | 0.08621 | -0.103 | -3.661
-12 | -0.273 | 0.07974 | -0.111 | -3.421
-11.5 | -0.228 | 0.07378 | -0.113 | -3.089
-11 | -0.185 | 0.06152 | -0.134 | -3.013
-10.5 | -0.138 | 0.05615 | -0.139 | -2.452
-10 | -0.088 | 0.05197 | -0.142 | -1.702
-9.5 | -0.038 | 0.04789 | -0.146 | -0.794
-9 | 0.014 | 0.04338 | -0.151 | 0.313
-8.5 | 0.067 | 0.03698 | -0.159 | 1.814
-8 | 0.121 | 0.03491 | -0.161 | 3.471
-7.5 | 0.178 | 0.03168 | -0.168 | 5.62
-7 | 0.238 | 0.02544 | -0.176 | 9.366
-6.5 | 0.321 | 0.01649 | -0.2 | 19.483
-6 | 0.389 | 0.01421 | -0.205 | 27.368
-5.5 | 0.454 | 0.01417 | -0.207 | 32.024
-5 | 0.517 | 0.01399 | -0.208 | 36.977
-4.5 | 0.581 | 0.01377 | -0.21 | 42.21
-4 | 0.645 | 0.01326 | -0.211 | 48.635
-3.5 | 0.708 | 0.01326 | -0.213 | 53.396
-3 | 0.771 | 0.01336 | -0.214 | 57.72
-2.5 | 0.834 | 0.01351 | -0.216 | 61.731
-2 | 0.896 | 0.01555 | -0.217 | 57.64
-1.5 | 0.959 | 0.01579 | -0.218 | 60.74
-1 | 1.021 | 0.01601 | -0.22 | 63.817
-0.5 | 1.084 | 0.01595 | -0.221 | 68
0 | 1.155 | 0.01621 | -0.223 | 71.214
0.5 | 1.217 | 0.01414 | -0.224 | 86.044
1 | 1.279 | 0.01719 | -0.225 | 74.431
1.5 | 1.341 | 0.01755 | -0.226 | 76.407
2 | 1.403 | 0.0176 | -0.228 | 79.739
2.5 | 1.465 | 0.01819 | -0.229 | 80.524
3 | 1.526 | 0.01598 | -0.23 | 95.489
3.5 | 1.587 | 0.02 | -0.231 | 79.381
4 | 1.63 | 0.02097 | -0.23 | 77.752
4.5 | 1.686 | 0.02146 | -0.23 | 78.583
5 | 1.743 | 0.02223 | -0.231 | 78.403
5.5 | 1.796 | 0.02343 | -0.231 | 76.672
6 | 1.851 | 0.02474 | -0.232 | 74.811
6.5 | 1.906 | 0.0263 | -0.232 | 72.474
7 | 1.961 | 0.02711 | -0.233 | 72.329
7.5 | 2.015 | 0.02822 | -0.234 | 71.429
8 | 2.069 | 0.02911 | -0.234 | 71.074
8.5 | 2.124 | 0.02995 | -0.235 | 70.926
9 | 2.177 | 0.03092 | -0.236 | 70.385
9.5 | 2.228 | 0.03211 | -0.236 | 69.367
10 | 2.276 | 0.03305 | -0.237 | 68.879
10.5 | 2.324 | 0.03421 | -0.237 | 67.951
11 | 2.371 | 0.03543 | -0.238 | 66.922
11.5 | 2.419 | 0.03703 | -0.238 | 65.318
12 | 2.455 | 0.04481 | -0.238 | 54.779
12.5 | 2.489 | 0.04707 | -0.238 | 52.885
13 | 2.513 | 0.04966 | -0.238 | 50.604
13.5 | 2.531 | 0.05198 | -0.238 | 48.692
14 | 2.546 | 0.05511 | -0.238 | 46.197
14.5 | 2.541 | 0.06711 | -0.236 | 37.863
15 | 2.547 | 0.07059 | -0.237 | 36.085
15.5 | 2.547 | 0.07416 | -0.236 | 34.347
16 | 2.542 | 0.07798 | -0.236 | 32.595
16.5 | 2.531 | 0.08194 | -0.236 | 30.886
17 | 2.515 | 0.08555 | -0.236 | 29.398
17.5 | 2.491 | 0.09233 | -0.235 | 26.982
18 | 2.466 | 0.09762 | -0.235 | 25.259
18.5 | 2.434 | 0.1017 | -0.234 | 23.932
19 | 2.399 | 0.1077 | -0.234 | 22.278
19.5 | 2.361 | 0.11408 | -0.233 | 20.694
20 | 2.317 | 0.11896 | -0.233 | 19.475

## 20. Re 250k Mach 0.10 (2)
BIGFOIL.COM POLAR EXPORT
goe421
GOE 421 |  |  |  | Cl Max: | 1.7934 | at alpha= | 15 | deg
XFOIL ncrit=9 |  |  |  | L/D Max: | 75.1508 | at alpha= | 4.5 | deg
Re: | 250000 |  |  | Cd Min: | 0.22659 | at alpha= | -20 | deg
Mach: | 0.1 |  |  | Cl=0 at alpha= | -8.2641 | deg
|  |  |  | @ Cl=0.1, Cd= | 0.020656
|  |  |  | @ Cl=0.4, Cd= | 0.016453
|  |  |  | @ Cl=0.6, Cd= | 0.01677
alpha (deg) | Cl | Cd | Cm | Cl/Cd
-20 | -0.2831 | 0.22659 | -0.0434 | -1.2494
-19.5 | -0.2483 | 0.21939 | -0.0521 | -1.1318
-19 | -0.2245 | 0.2106 | -0.0619 | -1.066
-18.5 | -0.1873 | 0.20388 | -0.0681 | -0.91868
-18 | -0.1551 | 0.19616 | -0.0772 | -0.79068
-17.5 | -0.1257 | 0.1879 | -0.0852 | -0.66897
-17 | -0.095 | 0.18148 | -0.0907 | -0.52347
-16.5 | -0.0758 | 0.17242 | -0.1009 | -0.43962
-16 | -0.031 | 0.16551 | -0.1071 | -0.1873
-15.5 | -0.0327 | 0.15813 | -0.1154 | -0.20679
-15 | 0.0175 | 0.15036 | -0.1196 | 0.11639
-14.5 | 0.027 | 0.14226 | -0.1312 | 0.18979
-14 | 0.0813 | 0.13417 | -0.1362 | 0.60595
-13.5 | 0.1033 | 0.12849 | -0.1396 | 0.80395
-13 | 0.124 | 0.12033 | -0.1463 | 1.0305
-12.5 | 0.1521 | 0.11467 | -0.15 | 1.3264
-12 | 0.1585 | 0.10731 | -0.1543 | 1.477
-11.5 | 0.1831 | 0.10276 | -0.1553 | 1.7818
-10.5 | -0.1651 | 0.03727 | -0.1943 | -4.4298
-10 | -0.142 | 0.03186 | -0.1972 | -4.457
-9.5 | -0.1224 | 0.02856 | -0.1948 | -4.2857
-9 | -0.0653 | 0.02609 | -0.1968 | -2.5029
-8.5 | -0.0235 | 0.0244 | -0.1955 | -0.96311
-8 | 0.0263 | 0.02239 | -0.1956 | 1.1746
-7.5 | 0.0809 | 0.02116 | -0.1959 | 3.8233
-7 | 0.1309 | 0.01984 | -0.1954 | 6.5978
-6.5 | 0.1892 | 0.0189 | -0.1962 | 10.0106
-6 | 0.2382 | 0.01799 | -0.1953 | 13.2407
-5.5 | 0.2971 | 0.01708 | -0.1962 | 17.3946
-5 | 0.3467 | 0.01654 | -0.1953 | 20.9613
-4.5 | 0.4079 | 0.01644 | -0.1964 | 24.8114
-4 | 0.4601 | 0.0169 | -0.1956 | 27.2249
-3.5 | 0.5215 | 0.01694 | -0.1966 | 30.7851
-3 | 0.5699 | 0.01691 | -0.1952 | 33.702
-2.5 | 0.6367 | 0.0166 | -0.1973 | 38.3554
-2 | 0.6807 | 0.01654 | -0.195 | 41.1548
-1.5 | 0.7345 | 0.01646 | -0.1947 | 44.6233
-1 | 0.7895 | 0.01631 | -0.1947 | 48.4059
-0.5 | 0.84 | 0.01638 | -0.1938 | 51.2821
0 | 0.8962 | 0.01621 | -0.1941 | 55.2869
0.5 | 0.9421 | 0.0163 | -0.1923 | 57.7975
1 | 1.0035 | 0.01615 | -0.1936 | 62.1362
1.5 | 1.0408 | 0.01629 | -0.1902 | 63.892
2 | 1.0895 | 0.01634 | -0.1891 | 66.6769
2.5 | 1.139 | 0.01624 | -0.1882 | 70.1355
3 | 1.1691 | 0.01616 | -0.1836 | 72.3453
4.5 | 1.2708 | 0.01691 | -0.1718 | 75.1508
5 | 1.297 | 0.0177 | -0.167 | 73.2768
5.5 | 1.3221 | 0.01866 | -0.1622 | 70.8521
6 | 1.3473 | 0.0198 | -0.1577 | 68.0455
6.5 | 1.3682 | 0.02129 | -0.1529 | 64.2649
7 | 1.3921 | 0.02285 | -0.1488 | 60.9234
7.5 | 1.4195 | 0.0244 | -0.1455 | 58.1762
8 | 1.4501 | 0.02589 | -0.1427 | 56.01
8.5 | 1.4843 | 0.02726 | -0.1405 | 54.4497
9 | 1.5108 | 0.02901 | -0.1376 | 52.0786
9.5 | 1.549 | 0.03025 | -0.1361 | 51.2066
10 | 1.5794 | 0.03192 | -0.1338 | 49.4799
10.5 | 1.622 | 0.03295 | -0.133 | 49.2261
11 | 1.6483 | 0.03487 | -0.1305 | 47.2699
11.5 | 1.6763 | 0.03669 | -0.1283 | 45.6882
12 | 1.7065 | 0.03842 | -0.1263 | 44.417
12.5 | 1.7209 | 0.04113 | -0.123 | 41.8405
13 | 1.751 | 0.04286 | -0.1213 | 40.8539
13.5 | 1.7563 | 0.04646 | -0.1177 | 37.8024
14 | 1.7852 | 0.04825 | -0.1161 | 36.999
14.5 | 1.7788 | 0.05315 | -0.1123 | 33.4675
15 | 1.7934 | 0.05628 | -0.1101 | 31.8657
15.5 | 1.7855 | 0.06187 | -0.1072 | 28.8589
16 | 1.7847 | 0.06693 | -0.105 | 26.6652
16.5 | 1.7786 | 0.07278 | -0.1029 | 24.438
17 | 1.7638 | 0.0799 | -0.1011 | 22.0751
17.5 | 1.7412 | 0.08833 | -0.0998 | 19.7124
18 | 1.7078 | 0.09828 | -0.0988 | 17.3769
19 | 1.6065 | 0.1232 | -0.0992 | 13.0398
19.5 | 1.582 | 0.13257 | -0.1006 | 11.9333
20 | 1.5669 | 0.14079 | -0.1025 | 11.1293

## 21. Re 250k Mach 0.25 (1)
BIGFOIL.COM POLAR EXPORT
goe421
GOE 421 |  |  |  | Cl Max: | 2.545 | at alpha= | 13.5 | deg
JavaFoil+Calcfoil stall+Eppler ext transition |  |  |  | L/D Max: | 86.303 | at alpha= | 0.5 | deg
Re: | 250000 |  |  | Cd Min: | 0.01346 | at alpha= | -3.5 | deg
Mach: | 0.25 |  |  | Cl=0 at alpha= | -9.1321 | deg
|  |  |  | @ Cl=0.1, Cd= | 0.038272
|  |  |  | @ Cl=0.4, Cd= | 0.016165
|  |  |  | @ Cl=0.6, Cd= | 0.013966
alpha (deg) | Cl | Cd | Cm | Cl/Cd
-20 | -0.616 | 0.21197 | -0.078 | -2.904
-19.5 | -0.626 | 0.19814 | -0.078 | -3.157
-19 | -0.631 | 0.18872 | -0.08 | -3.345
-18.5 | -0.632 | 0.17631 | -0.08 | -3.587
-18 | -0.629 | 0.16768 | -0.082 | -3.752
-17.5 | -0.621 | 0.15924 | -0.083 | -3.901
-17 | -0.604 | 0.14814 | -0.085 | -4.079
-16.5 | -0.582 | 0.14076 | -0.085 | -4.138
-16 | -0.558 | 0.13375 | -0.088 | -4.173
-15.5 | -0.531 | 0.12676 | -0.088 | -4.186
-15 | -0.501 | 0.12024 | -0.091 | -4.167
-14.5 | -0.468 | 0.11262 | -0.092 | -4.159
-14 | -0.434 | 0.10627 | -0.097 | -4.085
-13.5 | -0.397 | 0.1006 | -0.099 | -3.948
-13 | -0.358 | 0.09452 | -0.102 | -3.787
-12.5 | -0.317 | 0.08829 | -0.104 | -3.589
-12 | -0.274 | 0.08314 | -0.107 | -3.295
-11.5 | -0.229 | 0.07665 | -0.109 | -2.993
-11 | -0.185 | 0.07003 | -0.121 | -2.637
-10.5 | -0.139 | 0.06057 | -0.137 | -2.294
-10 | -0.09 | 0.05544 | -0.142 | -1.616
-9.5 | -0.039 | 0.0515 | -0.145 | -0.749
-9 | 0.014 | 0.04753 | -0.149 | 0.288
-8.5 | 0.068 | 0.03982 | -0.16 | 1.709
-8 | 0.123 | 0.03716 | -0.162 | 3.316
-7.5 | 0.181 | 0.03412 | -0.169 | 5.302
-7 | 0.24 | 0.02938 | -0.174 | 8.164
-6.5 | 0.305 | 0.02536 | -0.184 | 12.009
-6 | 0.397 | 0.01618 | -0.209 | 24.526
-5.5 | 0.464 | 0.01585 | -0.212 | 29.29
-5 | 0.531 | 0.01368 | -0.214 | 38.852
-4.5 | 0.597 | 0.01399 | -0.216 | 42.681
-4 | 0.662 | 0.01347 | -0.217 | 49.159
-3.5 | 0.727 | 0.01346 | -0.219 | 54.005
-3 | 0.792 | 0.01359 | -0.22 | 58.267
-2.5 | 0.856 | 0.01366 | -0.222 | 62.686
-2 | 0.921 | 0.01593 | -0.223 | 57.778
-1.5 | 0.985 | 0.01608 | -0.224 | 61.262
-1 | 1.049 | 0.01649 | -0.226 | 63.617
-0.5 | 1.113 | 0.01632 | -0.227 | 68.224
0 | 1.186 | 0.01659 | -0.229 | 71.448
0.5 | 1.25 | 0.01448 | -0.23 | 86.303
1 | 1.313 | 0.01768 | -0.231 | 74.281
1.5 | 1.377 | 0.0181 | -0.233 | 76.073
2 | 1.424 | 0.01849 | -0.231 | 77.049
2.5 | 1.503 | 0.01899 | -0.235 | 79.163
3 | 1.549 | 0.01987 | -0.234 | 77.958
3.5 | 1.607 | 0.02122 | -0.235 | 75.714
4 | 1.664 | 0.02211 | -0.235 | 75.266
4.5 | 1.723 | 0.02245 | -0.235 | 76.733
5 | 1.779 | 0.02363 | -0.236 | 75.272
5.5 | 1.836 | 0.02508 | -0.237 | 73.196
6 | 1.893 | 0.02651 | -0.237 | 71.402
6.5 | 1.947 | 0.02762 | -0.238 | 70.499
7 | 2.004 | 0.0292 | -0.239 | 68.623
7.5 | 2.059 | 0.03027 | -0.239 | 68.014
8 | 2.113 | 0.03109 | -0.24 | 67.947
8.5 | 2.167 | 0.03202 | -0.241 | 67.686
9 | 2.221 | 0.03336 | -0.241 | 66.581
9.5 | 2.271 | 0.03443 | -0.242 | 65.957
10 | 2.319 | 0.03561 | -0.242 | 65.14
10.5 | 2.367 | 0.0372 | -0.243 | 63.615
11 | 2.413 | 0.0386 | -0.243 | 62.506
11.5 | 2.449 | 0.04704 | -0.243 | 52.066
12 | 2.489 | 0.0496 | -0.243 | 50.189
12.5 | 2.519 | 0.05252 | -0.243 | 47.975
13 | 2.535 | 0.05528 | -0.243 | 45.852
13.5 | 2.545 | 0.05865 | -0.243 | 43.399
14 | 2.534 | 0.07158 | -0.241 | 35.399
14.5 | 2.529 | 0.07617 | -0.241 | 33.196
15 | 2.517 | 0.08062 | -0.241 | 31.225
15.5 | 2.498 | 0.08455 | -0.241 | 29.545
16 | 2.471 | 0.0901 | -0.24 | 27.422
16.5 | 2.433 | 0.0949 | -0.24 | 25.642
17 | 2.389 | 0.10116 | -0.24 | 23.618
17.5 | 2.331 | 0.10856 | -0.238 | 21.468
18 | 2.268 | 0.11499 | -0.238 | 19.727
18.5 | 2.199 | 0.12236 | -0.238 | 17.968

## 22. Re 250k Mach 0.25 (2)
BIGFOIL.COM POLAR EXPORT
goe421
GOE 421 |  |  |  | Cl Max: | 1.7695 | at alpha= | 14.5 | deg
XFOIL ncrit=9 |  |  |  | L/D Max: | 70.1114 | at alpha= | 3.5 | deg
Re: | 250000 |  |  | Cd Min: | 0.22918 | at alpha= | -20 | deg
Mach: | 0.25 |  |  | Cl=0 at alpha= | -8.3878 | deg
|  |  |  | @ Cl=0.1, Cd= | 0.022291
|  |  |  | @ Cl=0.4, Cd= | 0.017018
|  |  |  | @ Cl=0.6, Cd= | 0.017414
alpha (deg) | Cl | Cd | Cm | Cl/Cd
-20 | -0.2663 | 0.22918 | -0.049 | -1.162
-19.5 | -0.2312 | 0.22158 | -0.0581 | -1.0434
-19 | -0.2054 | 0.21286 | -0.0674 | -0.96495
-18.5 | -0.1656 | 0.20575 | -0.0748 | -0.80486
-17.5 | -0.1064 | 0.1899 | -0.0905 | -0.56029
-17 | -0.069 | 0.18271 | -0.0982 | -0.37765
-16.5 | -0.0443 | 0.17353 | -0.1089 | -0.25529
-16 | -0.011 | 0.16741 | -0.1121 | -0.065707
-15.5 | 0 | 0.15936 | -0.1231 | 0
-15 | 0.053 | 0.15102 | -0.1285 | 0.35095
-14.5 | 0.0643 | 0.14304 | -0.1407 | 0.44952
-14 | 0.104 | 0.13615 | -0.141 | 0.76386
-13.5 | 0.1303 | 0.1291 | -0.1485 | 1.0093
-13 | 0.1515 | 0.12205 | -0.152 | 1.2413
-12.5 | 0.1802 | 0.11633 | -0.1552 | 1.549
-12 | 0.1824 | 0.10938 | -0.159 | 1.6676
-11.5 | 0.2138 | 0.10429 | -0.1607 | 2.0501
-11 | 0.1992 | 0.09723 | -0.1649 | 2.0488
-10.5 | 0.2381 | 0.0932 | -0.1642 | 2.5547
-10 | 0.0422 | 0.05487 | -0.1845 | 0.76909
-9.5 | -0.0763 | 0.03468 | -0.2027 | -2.2001
-9 | -0.0645 | 0.03018 | -0.2015 | -2.1372
-8.5 | -0.0068 | 0.02717 | -0.2043 | -0.25028
-8 | 0.0235 | 0.02509 | -0.2013 | 0.93663
-7.5 | 0.076 | 0.02292 | -0.2015 | 3.3159
-7 | 0.1283 | 0.02155 | -0.2009 | 5.9536
-6.5 | 0.1795 | 0.02019 | -0.2002 | 8.8905
-6 | 0.2371 | 0.01905 | -0.2004 | 12.4462
-5.5 | 0.2891 | 0.01834 | -0.1995 | 15.7634
-5 | 0.3475 | 0.01742 | -0.1998 | 19.9483
-4.5 | 0.401 | 0.01701 | -0.1991 | 23.5744
-4 | 0.4621 | 0.01725 | -0.1994 | 26.7884
-3.5 | 0.5157 | 0.01755 | -0.1984 | 29.3846
-3 | 0.5818 | 0.01737 | -0.1998 | 33.4945
-2.5 | 0.6276 | 0.01748 | -0.1974 | 35.9039
-2 | 0.6896 | 0.01723 | -0.1981 | 40.0232
-1.5 | 0.741 | 0.0171 | -0.1969 | 43.3333
-1 | 0.7934 | 0.01716 | -0.196 | 46.2354
-0.5 | 0.8508 | 0.01703 | -0.196 | 49.9589
0 | 0.8973 | 0.01713 | -0.1939 | 52.3818
0.5 | 0.9611 | 0.01691 | -0.1952 | 56.8362
1 | 0.9973 | 0.01709 | -0.1911 | 58.3558
1.5 | 1.0437 | 0.01713 | -0.1891 | 60.9282
2 | 1.0972 | 0.0171 | -0.1883 | 64.1637
2.5 | 1.1278 | 0.01739 | -0.1835 | 64.8534
3 | 1.1659 | 0.01759 | -0.1802 | 66.282
3.5 | 1.1954 | 0.01705 | -0.1748 | 70.1114
4 | 1.2275 | 0.01774 | -0.1706 | 69.1939
4.5 | 1.2555 | 0.01862 | -0.1658 | 67.4275
5 | 1.2831 | 0.01965 | -0.1612 | 65.2977
5.5 | 1.3058 | 0.02105 | -0.1562 | 62.0333
6 | 1.3284 | 0.02267 | -0.1515 | 58.5973
6.5 | 1.3543 | 0.02433 | -0.1475 | 55.6638
7 | 1.3829 | 0.02602 | -0.1441 | 53.1476
7.5 | 1.415 | 0.02765 | -0.1414 | 51.1754
8 | 1.4544 | 0.02896 | -0.1395 | 50.221
8.5 | 1.4825 | 0.03087 | -0.1365 | 48.024
9 | 1.5198 | 0.03234 | -0.1346 | 46.9944
9.5 | 1.5492 | 0.03427 | -0.132 | 45.2057
10 | 1.5991 | 0.03512 | -0.1316 | 45.5325
10.5 | 1.6224 | 0.0375 | -0.1286 | 43.264
11 | 1.6516 | 0.03952 | -0.1262 | 41.7915
11.5 | 1.7009 | 0.0404 | -0.1257 | 42.1015
12 | 1.7038 | 0.04414 | -0.1213 | 38.5999
12.5 | 1.7351 | 0.04596 | -0.1193 | 37.7524
13 | 1.7368 | 0.05013 | -0.1154 | 34.6459
13.5 | 1.7568 | 0.05288 | -0.1129 | 33.2224
14 | 1.7565 | 0.05759 | -0.1096 | 30.5001
14.5 | 1.7695 | 0.06115 | -0.1072 | 28.937
15 | 1.7557 | 0.06757 | -0.1041 | 25.9834
15.5 | 1.7595 | 0.07239 | -0.1021 | 24.3058
16 | 1.7449 | 0.07948 | -0.1001 | 21.954
16.5 | 1.7225 | 0.08781 | -0.0985 | 19.6162
17 | 1.6983 | 0.09667 | -0.0976 | 17.568
17.5 | 1.6628 | 0.10723 | -0.0974 | 15.5069
18 | 1.6189 | 0.11907 | -0.0982 | 13.5962
18.5 | 1.5762 | 0.13087 | -0.0998 | 12.044
19 | 1.5568 | 0.13976 | -0.1016 | 11.1391
19.5 | 1.5475 | 0.14742 | -0.1037 | 10.4972

## 23. Re 250k Mach 0.50 (1)
BIGFOIL.COM POLAR EXPORT
goe421
GOE 421 |  |  |  | Cl Max: | 2.465 | at alpha= | 11.5 | deg
JavaFoil+Calcfoil stall+Eppler ext transition |  |  |  | L/D Max: | 70.361 | at alpha= | 1 | deg
Re: | 250000 |  |  | Cd Min: | 0.01497 | at alpha= | -4 | deg
Mach: | 0.5 |  |  | Cl=0 at alpha= | -9.1321 | deg
|  |  |  | @ Cl=0.1, Cd= | 0.053975
|  |  |  | @ Cl=0.4, Cd= | 0.032467
|  |  |  | @ Cl=0.6, Cd= | 0.022118
alpha (deg) | Cl | Cd | Cm | Cl/Cd
-20 | -0.626 | 0.26478 | -0.107 | -2.363
-19.5 | -0.598 | 0.2393 | -0.109 | -2.499
-19 | -0.57 | 0.23353 | -0.11 | -2.44
-18.5 | -0.541 | 0.25003 | -0.11 | -2.164
-18 | -0.513 | 0.2295 | -0.112 | -2.237
-17.5 | -0.483 | 0.21392 | -0.106 | -2.258
-17 | -0.454 | 0.20344 | -0.104 | -2.231
-16.5 | -0.425 | 0.21456 | -0.102 | -1.981
-16 | -0.397 | 0.19463 | -0.104 | -2.039
-15.5 | -0.368 | 0.18705 | -0.105 | -1.969
-15 | -0.34 | 0.1807 | -0.106 | -1.88
-14.5 | -0.311 | 0.17663 | -0.106 | -1.761
-14 | -0.282 | 0.17291 | -0.107 | -1.632
-13.5 | -0.253 | 0.16992 | -0.108 | -1.492
-13 | -0.224 | 0.16973 | -0.097 | -1.319
-12.5 | -0.195 | 0.14464 | -0.097 | -1.349
-12 | -0.166 | 0.12947 | -0.097 | -1.284
-11.5 | -0.137 | 0.1179 | -0.099 | -1.166
-11 | -0.155 | 0.09487 | -0.102 | -1.629
-10.5 | -0.129 | 0.08381 | -0.105 | -1.536
-10 | -0.087 | 0.07619 | -0.109 | -1.142
-9.5 | -0.039 | 0.06971 | -0.12 | -0.555
-9 | 0.014 | 0.06316 | -0.127 | 0.222
-8.5 | 0.07 | 0.05831 | -0.137 | 1.197
-8 | 0.13 | 0.04964 | -0.161 | 2.618
-7.5 | 0.191 | 0.04425 | -0.168 | 4.323
-7 | 0.255 | 0.03983 | -0.175 | 6.392
-6.5 | 0.321 | 0.03502 | -0.185 | 9.18
-6 | 0.39 | 0.03318 | -0.192 | 11.739
-5.5 | 0.459 | 0.02826 | -0.198 | 16.232
-5 | 0.531 | 0.02728 | -0.206 | 19.474
-4.5 | 0.662 | 0.01748 | -0.24 | 37.868
-4 | 0.739 | 0.01497 | -0.243 | 49.34
-3.5 | 0.687 | 0.0321 | -0.178 | 21.389
-3 | 0.749 | 0.0312 | -0.18 | 23.989
-2.5 | 0.955 | 0.01677 | -0.248 | 56.931
-2 | 1.026 | 0.01774 | -0.246 | 57.819
-1.5 | 1.097 | 0.0176 | -0.248 | 62.339
-1 | 1.168 | 0.01797 | -0.249 | 65.009
-0.5 | 1.239 | 0.01852 | -0.25 | 66.908
0 | 1.297 | 0.01906 | -0.251 | 68.022
0.5 | 1.363 | 0.01953 | -0.252 | 69.761
1 | 1.43 | 0.02033 | -0.253 | 70.361
1.5 | 1.498 | 0.02184 | -0.254 | 68.604
2 | 1.565 | 0.02305 | -0.256 | 67.893
2.5 | 1.629 | 0.02411 | -0.257 | 67.57
3 | 1.693 | 0.02602 | -0.258 | 65.05
3.5 | 1.756 | 0.02781 | -0.258 | 63.119
4 | 1.817 | 0.02946 | -0.259 | 61.703
4.5 | 1.877 | 0.03108 | -0.26 | 60.391
5 | 1.937 | 0.03295 | -0.261 | 58.794
5.5 | 1.996 | 0.03442 | -0.261 | 57.986
6 | 2.052 | 0.03593 | -0.261 | 57.111
6.5 | 2.109 | 0.03765 | -0.262 | 56.009
7 | 2.162 | 0.0401 | -0.263 | 53.916
7.5 | 2.214 | 0.04192 | -0.263 | 52.816
8 | 2.264 | 0.04448 | -0.263 | 50.902
8.5 | 2.313 | 0.04715 | -0.264 | 49.059
9 | 2.361 | 0.04883 | -0.264 | 48.354
9.5 | 2.397 | 0.05149 | -0.264 | 46.549
10 | 2.416 | 0.06462 | -0.263 | 37.388
10.5 | 2.439 | 0.07034 | -0.262 | 34.673
11 | 2.457 | 0.07787 | -0.262 | 31.555
11.5 | 2.465 | 0.08523 | -0.261 | 28.921
12 | 2.463 | 0.09211 | -0.261 | 26.738
12.5 | 2.368 | 0.11889 | -0.257 | 19.92
13 | 2.08 | 0.1373 | -0.254 | 15.148
13.5 | 1.306 | 0.14574 | -0.113 | 8.961
14 | 1.467 | 0.19503 | -0.243 | 7.523
14.5 | 1.396 | 0.26526 | -0.188 | 5.264
15 | 1.393 | 0.20226 | -0.136 | 6.887
15.5 | 1.44 | 0.26426 | -0.176 | 5.451
16 | 1.47 | 0.27094 | -0.179 | 5.426
16.5 | 1.507 | 0.27244 | -0.189 | 5.532

## 24. Re 250k Mach 0.50 (2)
BIGFOIL.COM POLAR EXPORT
goe421
GOE 421 |  |  |  | Cl Max: | 1.3852 | at alpha= | 8.5 | deg
XFOIL ncrit=9 |  |  |  | L/D Max: | 39.9369 | at alpha= | 3 | deg
Re: | 250000 |  |  | Cd Min: | 0.2433 | at alpha= | -20 | deg
Mach: | 0.5 |  |  | Cl=0 at alpha= | -17.3322 | deg
|  |  |  | @ Cl=0.1, Cd= | 0.17306
|  |  |  | @ Cl=0.4, Cd= | 0.022079
|  |  |  | @ Cl=0.6, Cd= | 0.021647
alpha (deg) | Cl | Cd | Cm | Cl/Cd
-20 | -0.2047 | 0.2433 | -0.0732 | -0.84135
-19.5 | -0.1661 | 0.23393 | -0.0863 | -0.71004
-19 | -0.1299 | 0.22505 | -0.0921 | -0.57721
-18.5 | -0.0858 | 0.21618 | -0.1023 | -0.39689
-18 | -0.0605 | 0.20778 | -0.1112 | -0.29117
-17.5 | -0.0146 | 0.1989 | -0.1188 | -0.073404
-17 | 0.0289 | 0.18971 | -0.1296 | 0.15234
-16.5 | 0.0515 | 0.18187 | -0.1353 | 0.28317
-16 | 0.0988 | 0.17343 | -0.1441 | 0.56968
-15.5 | 0.1277 | 0.16446 | -0.1555 | 0.77648
-15 | 0.1601 | 0.15771 | -0.1569 | 1.0152
-14.5 | 0.1793 | 0.15039 | -0.1668 | 1.1922
-14 | 0.2128 | 0.14317 | -0.1671 | 1.4863
-13.5 | 0.2452 | 0.13592 | -0.1732 | 1.804
-13 | 0.2569 | 0.12968 | -0.1751 | 1.981
-12.5 | 0.2854 | 0.12385 | -0.1774 | 2.3044
-12 | 0.289 | 0.11732 | -0.182 | 2.4633
-11.5 | 0.323 | 0.11201 | -0.182 | 2.8837
-10.5 | 0.3586 | 0.10056 | -0.1868 | 3.566
-10 | 0.3471 | 0.09613 | -0.1907 | 3.6107
-9.5 | 0.3841 | 0.08933 | -0.192 | 4.2998
-9 | 0.4075 | 0.08547 | -0.1913 | 4.7678
-8.5 | 0.3931 | 0.07647 | -0.1947 | 5.1406
-8 | 0.3945 | 0.06968 | -0.1971 | 5.6616
-7.5 | 0.3704 | 0.06254 | -0.1976 | 5.9226
-7 | 0.3435 | 0.05509 | -0.1988 | 6.2353
-6.5 | 0.2108 | 0.03613 | -0.2114 | 5.8345
-6 | 0.1804 | 0.0304 | -0.2077 | 5.9342
-5.5 | 0.2538 | 0.02531 | -0.2141 | 10.0277
-5 | 0.2575 | 0.02471 | -0.2037 | 10.4209
-4.5 | 0.3158 | 0.02314 | -0.2024 | 13.6474
-4 | 0.3618 | 0.0224 | -0.1986 | 16.1518
-3.5 | 0.4082 | 0.02201 | -0.1948 | 18.5461
-3 | 0.5013 | 0.02092 | -0.1981 | 23.9627
-2.5 | 0.5385 | 0.02168 | -0.1921 | 24.8386
-2 | 0.6132 | 0.02164 | -0.1925 | 28.3364
-1.5 | 0.6682 | 0.02189 | -0.19 | 30.5254
-1 | 0.7053 | 0.02265 | -0.1851 | 31.1391
-0.5 | 0.8015 | 0.02175 | -0.1893 | 36.8506
0 | 0.8266 | 0.02275 | -0.1825 | 36.3341
0.5 | 0.8637 | 0.02345 | -0.1778 | 36.8316
1 | 0.9083 | 0.02394 | -0.1743 | 37.9407
1.5 | 0.9531 | 0.02448 | -0.1709 | 38.9338
2 | 0.9938 | 0.02521 | -0.1671 | 39.4209
2.5 | 1.0327 | 0.02616 | -0.1632 | 39.4763
3 | 1.0767 | 0.02696 | -0.1601 | 39.9369
3.5 | 1.1007 | 0.029 | -0.1551 | 37.9552
4 | 1.1348 | 0.03069 | -0.1514 | 36.9762
4.5 | 1.1712 | 0.03239 | -0.1482 | 36.1593
5 | 1.1959 | 0.03348 | -0.143 | 35.7198
5.5 | 1.2263 | 0.03603 | -0.1396 | 34.0355
6 | 1.2659 | 0.03806 | -0.137 | 33.2606
6.5 | 1.2928 | 0.04109 | -0.1336 | 31.4626
7 | 1.3367 | 0.04297 | -0.1315 | 31.1077
7.5 | 1.3405 | 0.0479 | -0.1271 | 27.9854
8 | 1.3693 | 0.05105 | -0.1243 | 26.8227
8.5 | 1.3852 | 0.05531 | -0.1209 | 25.0443
9 | 1.3195 | 0.06678 | -0.1148 | 19.7589
9.5 | 1.3738 | 0.0678 | -0.1134 | 20.2625
10 | 1.1631 | 0.09664 | -0.1083 | 12.0354

## 25. Re 500k Mach 0.00 (1)
BIGFOIL.COM POLAR EXPORT
goe421
GOE 421 |  |  |  | Cl Max: | 2.566 | at alpha= | 15.5 | deg
JavaFoil+Calcfoil stall+Eppler ext transition |  |  |  | L/D Max: | 115.577 | at alpha= | 5 | deg
Re: | 500000 |  |  | Cd Min: | 0.01099 | at alpha= | -4 | deg
Mach: | 0 |  |  | Cl=0 at alpha= | -9.1321 | deg
|  |  |  | @ Cl=0.1, Cd= | 0.024164
|  |  |  | @ Cl=0.4, Cd= | 0.012117
|  |  |  | @ Cl=0.6, Cd= | 0.011463
alpha (deg) | Cl | Cd | Cm | Cl/Cd
-20 | -0.759 | 0.17066 | -0.086 | -4.45
-19.5 | -0.748 | 0.16158 | -0.089 | -4.63
-19 | -0.733 | 0.15474 | -0.089 | -4.739
-18.5 | -0.717 | 0.1459 | -0.091 | -4.912
-18 | -0.698 | 0.13939 | -0.093 | -5.005
-17.5 | -0.675 | 0.13372 | -0.094 | -5.051
-17 | -0.648 | 0.12554 | -0.096 | -5.163
-16.5 | -0.618 | 0.12025 | -0.097 | -5.136
-16 | -0.586 | 0.11375 | -0.099 | -5.15
-15.5 | -0.553 | 0.10765 | -0.103 | -5.138
-15 | -0.519 | 0.09995 | -0.108 | -5.192
-14.5 | -0.482 | 0.09545 | -0.109 | -5.048
-14 | -0.445 | 0.08732 | -0.116 | -5.099
-13.5 | -0.407 | 0.08056 | -0.122 | -5.05
-13 | -0.369 | 0.07049 | -0.131 | -5.234
-12.5 | -0.326 | 0.06583 | -0.134 | -4.948
-12 | -0.281 | 0.06109 | -0.137 | -4.6
-11.5 | -0.235 | 0.05624 | -0.139 | -4.177
-11 | -0.189 | 0.05029 | -0.145 | -3.749
-10.5 | -0.14 | 0.04476 | -0.15 | -3.137
-10 | -0.09 | 0.04039 | -0.154 | -2.238
-9.5 | -0.039 | 0.03678 | -0.158 | -1.059
-9 | 0.014 | 0.03212 | -0.163 | 0.433
-8.5 | 0.069 | 0.02813 | -0.168 | 2.436
-8 | 0.127 | 0.02071 | -0.179 | 6.151
-7.5 | 0.189 | 0.01836 | -0.187 | 10.272
-7 | 0.26 | 0.01293 | -0.2 | 20.137
-6.5 | 0.325 | 0.0124 | -0.203 | 26.168
-6 | 0.388 | 0.01217 | -0.205 | 31.894
-5.5 | 0.452 | 0.01189 | -0.206 | 37.992
-5 | 0.515 | 0.01168 | -0.208 | 44.119
-4.5 | 0.579 | 0.0117 | -0.209 | 49.448
-4 | 0.642 | 0.01099 | -0.211 | 58.466
-3.5 | 0.705 | 0.01105 | -0.212 | 63.795
-3 | 0.767 | 0.01124 | -0.213 | 68.3
-2.5 | 0.83 | 0.01127 | -0.215 | 73.674
-2 | 0.892 | 0.01292 | -0.216 | 69.047
-1.5 | 0.955 | 0.01314 | -0.217 | 72.632
-1 | 1.017 | 0.0133 | -0.219 | 76.461
-0.5 | 1.079 | 0.01349 | -0.22 | 79.987
0 | 1.149 | 0.01343 | -0.222 | 85.56
0.5 | 1.211 | 0.01364 | -0.223 | 88.773
1 | 1.273 | 0.01412 | -0.224 | 90.186
1.5 | 1.335 | 0.01434 | -0.225 | 93.115
2 | 1.396 | 0.01429 | -0.227 | 97.72
2.5 | 1.458 | 0.01481 | -0.228 | 98.415
3 | 1.519 | 0.01321 | -0.229 | 114.984
3.5 | 1.58 | 0.0165 | -0.23 | 95.78
4 | 1.641 | 0.01726 | -0.232 | 95.069
4.5 | 1.701 | 0.01773 | -0.232 | 95.94
5 | 1.761 | 0.01524 | -0.233 | 115.577
5.5 | 1.821 | 0.01937 | -0.234 | 94.036
6 | 1.881 | 0.02053 | -0.236 | 91.602
6.5 | 1.917 | 0.02179 | -0.234 | 87.996
7 | 1.971 | 0.02233 | -0.234 | 88.256
7.5 | 2.022 | 0.02344 | -0.234 | 86.283
8 | 2.074 | 0.02409 | -0.235 | 86.065
8.5 | 2.129 | 0.02469 | -0.236 | 86.231
9 | 2.182 | 0.02543 | -0.236 | 85.797
9.5 | 2.233 | 0.02625 | -0.237 | 85.068
10 | 2.284 | 0.02711 | -0.238 | 84.231
10.5 | 2.332 | 0.02789 | -0.238 | 83.623
11 | 2.381 | 0.02892 | -0.239 | 82.328
11.5 | 2.429 | 0.02997 | -0.239 | 81.035
12 | 2.461 | 0.03747 | -0.238 | 65.686
12.5 | 2.498 | 0.03938 | -0.239 | 63.43
13 | 2.523 | 0.04121 | -0.239 | 61.226
13.5 | 2.546 | 0.04357 | -0.239 | 58.422
14 | 2.561 | 0.04593 | -0.239 | 55.756
14.5 | 2.556 | 0.05736 | -0.237 | 44.562
15 | 2.563 | 0.06095 | -0.237 | 42.056
15.5 | 2.566 | 0.063 | -0.237 | 40.722
16 | 2.563 | 0.0662 | -0.237 | 38.72
16.5 | 2.556 | 0.06941 | -0.237 | 36.821
17 | 2.545 | 0.07318 | -0.237 | 34.782
17.5 | 2.525 | 0.07799 | -0.236 | 32.379
18 | 2.504 | 0.08221 | -0.236 | 30.457
18.5 | 2.478 | 0.08631 | -0.236 | 28.709
19 | 2.448 | 0.09081 | -0.235 | 26.958
19.5 | 2.414 | 0.09568 | -0.235 | 25.236
20 | 2.377 | 0.10082 | -0.235 | 23.58

## 26. Re 500k Mach 0.00 (2)
BIGFOIL.COM POLAR EXPORT
goe421
GOE 421 |  |  |  | Cl Max: | 1.7794 | at alpha= | 15.5 | deg
XFOIL ncrit=9 |  |  |  | L/D Max: | 96.4941 | at alpha= | 4 | deg
Re: | 500000 |  |  | Cd Min: | 0.1759 | at alpha= | -18 | deg
Mach: | 0 |  |  | Cl=0 at alpha= | -8.5866 | deg
|  |  |  | @ Cl=0.1, Cd= | 0.014357
|  |  |  | @ Cl=0.4, Cd= | 0.011472
|  |  |  | @ Cl=0.6, Cd= | 0.011595
alpha (deg) | Cl | Cd | Cm | Cl/Cd
-18 | -0.054 | 0.1759 | -0.1085 | -0.30699
-17.5 | -0.0269 | 0.17008 | -0.1135 | -0.15816
-17 | -0.0115 | 0.15999 | -0.1211 | -0.071879
-16.5 | 0.0231 | 0.15451 | -0.1265 | 0.1495
-16 | 0.0305 | 0.14374 | -0.1348 | 0.21219
-15.5 | 0.0648 | 0.1396 | -0.1374 | 0.46418
-15 | 0.0838 | 0.13439 | -0.1397 | 0.62356
-14.5 | -0.2804 | 0.06058 | -0.1723 | -4.6286
-14 | -0.3574 | 0.04456 | -0.1844 | -8.0206
-13.5 | -0.3818 | 0.03409 | -0.1956 | -11.1998
-13 | -0.3825 | 0.02811 | -0.2012 | -13.6073
-12.5 | -0.3514 | 0.02604 | -0.2015 | -13.4946
-12 | -0.3142 | 0.02415 | -0.2019 | -13.0104
-11.5 | -0.2739 | 0.02245 | -0.2019 | -12.2004
-11 | -0.2348 | 0.02063 | -0.2012 | -11.3815
-10.5 | -0.1871 | 0.01956 | -0.2011 | -9.5654
-10 | -0.1377 | 0.01852 | -0.201 | -7.4352
-9.5 | -0.0933 | 0.0172 | -0.2001 | -5.4244
-9 | -0.042 | 0.0164 | -0.2 | -2.561
-8.5 | 0.0088 | 0.01567 | -0.1996 | 0.56158
-8 | 0.0578 | 0.01476 | -0.199 | 3.916
-7.5 | 0.1123 | 0.01424 | -0.1991 | 7.8862
-7 | 0.1611 | 0.01351 | -0.1983 | 11.9245
-6.5 | 0.2167 | 0.01309 | -0.1985 | 16.5546
-6 | 0.2669 | 0.01257 | -0.1977 | 21.2331
-5.5 | 0.3221 | 0.01214 | -0.1979 | 26.5321
-5 | 0.3733 | 0.0117 | -0.1972 | 31.906
-4.5 | 0.4261 | 0.01125 | -0.197 | 37.8756
-4 | 0.4808 | 0.01139 | -0.1968 | 42.2125
-3.5 | 0.5335 | 0.01151 | -0.1962 | 46.351
-3 | 0.5886 | 0.01159 | -0.1962 | 50.7852
-2.5 | 0.6368 | 0.01161 | -0.1947 | 54.8493
-2 | 0.6903 | 0.01163 | -0.1944 | 59.3551
-1.5 | 0.7406 | 0.01162 | -0.1935 | 63.7349
-1 | 0.7926 | 0.01173 | -0.193 | 67.5703
-0.5 | 0.841 | 0.01167 | -0.1918 | 72.0651
0 | 0.8902 | 0.01175 | -0.1907 | 75.7617
0.5 | 0.9353 | 0.0118 | -0.1888 | 79.2627
1 | 0.9808 | 0.01188 | -0.1871 | 82.5589
1.5 | 1.0277 | 0.01207 | -0.1857 | 85.145
2 | 1.0722 | 0.01225 | -0.1839 | 87.5265
2.5 | 1.1165 | 0.0125 | -0.1822 | 89.32
3 | 1.1585 | 0.01281 | -0.1801 | 90.4372
3.5 | 1.1984 | 0.01314 | -0.1778 | 91.2024
4 | 1.2303 | 0.01275 | -0.1737 | 96.4941
4.5 | 1.2651 | 0.01351 | -0.1706 | 93.6417
5 | 1.296 | 0.01448 | -0.1669 | 89.5028
5.5 | 1.3227 | 0.01572 | -0.1628 | 84.1412
6 | 1.3448 | 0.01729 | -0.1582 | 77.7791
6.5 | 1.3655 | 0.01908 | -0.1537 | 71.5671
7 | 1.3865 | 0.02099 | -0.1495 | 66.0553
7.5 | 1.4125 | 0.02277 | -0.1462 | 62.0334
8 | 1.4415 | 0.02444 | -0.1436 | 58.9812
8.5 | 1.4671 | 0.02636 | -0.1406 | 55.6563
9 | 1.5007 | 0.02785 | -0.1388 | 53.8851
9.5 | 1.5291 | 0.02967 | -0.1364 | 51.5369
10 | 1.5594 | 0.0314 | -0.1343 | 49.6624
10.5 | 1.5887 | 0.03328 | -0.1324 | 47.7374
11 | 1.6135 | 0.0354 | -0.13 | 45.5791
11.5 | 1.6419 | 0.03747 | -0.1283 | 43.8191
12 | 1.6679 | 0.03967 | -0.1264 | 42.0444
12.5 | 1.6913 | 0.04207 | -0.1243 | 40.202
13 | 1.7152 | 0.04461 | -0.1226 | 38.4488
13.5 | 1.7322 | 0.04765 | -0.1203 | 36.3526
14 | 1.7521 | 0.0507 | -0.1187 | 34.5582
14.5 | 1.7635 | 0.05446 | -0.1165 | 32.3816
15 | 1.7765 | 0.05826 | -0.1147 | 30.4926
15.5 | 1.7794 | 0.06312 | -0.1126 | 28.1907
16 | 1.7604 | 0.07036 | -0.1096 | 25.0199
16.5 | 1.6956 | 0.08282 | -0.1052 | 20.4733
17 | 1.666 | 0.09179 | -0.103 | 18.1501
17.5 | 1.6447 | 0.10012 | -0.1019 | 16.4273
18 | 1.6255 | 0.10839 | -0.1013 | 14.9968
18.5 | 1.5993 | 0.11784 | -0.1015 | 13.5718
19 | 1.5666 | 0.12846 | -0.1026 | 12.1952
19.5 | 1.5151 | 0.14207 | -0.1051 | 10.6645
20 | 1.4825 | 0.15336 | -0.1083 | 9.6668

## 27. Re 500k Mach 0.10 (1)
BIGFOIL.COM POLAR EXPORT
goe421
GOE 421 |  |  |  | Cl Max: | 2.564 | at alpha= | 14 | deg
JavaFoil+Calcfoil stall+Eppler ext transition |  |  |  | L/D Max: | 115.476 | at alpha= | 5 | deg
Re: | 500000 |  |  | Cd Min: | 0.01111 | at alpha= | -4 | deg
Mach: | 0.1 |  |  | Cl=0 at alpha= | -9.1321 | deg
|  |  |  | @ Cl=0.1, Cd= | 0.025471
|  |  |  | @ Cl=0.4, Cd= | 0.012063
|  |  |  | @ Cl=0.6, Cd= | 0.011496
alpha (deg) | Cl | Cd | Cm | Cl/Cd
-20 | -0.744 | 0.17273 | -0.084 | -4.308
-19.5 | -0.735 | 0.16331 | -0.087 | -4.502
-19 | -0.724 | 0.15561 | -0.09 | -4.65
-18.5 | -0.708 | 0.14782 | -0.09 | -4.79
-18 | -0.691 | 0.14186 | -0.092 | -4.87
-17.5 | -0.67 | 0.13576 | -0.093 | -4.936
-17 | -0.644 | 0.12843 | -0.096 | -5.014
-16.5 | -0.614 | 0.12275 | -0.096 | -5.005
-16 | -0.583 | 0.11542 | -0.098 | -5.051
-15.5 | -0.55 | 0.10902 | -0.101 | -5.049
-15 | -0.517 | 0.10169 | -0.107 | -5.088
-14.5 | -0.481 | 0.09686 | -0.108 | -4.962
-14 | -0.444 | 0.08903 | -0.114 | -4.989
-13.5 | -0.409 | 0.0792 | -0.125 | -5.158
-13 | -0.369 | 0.07177 | -0.131 | -5.14
-12.5 | -0.326 | 0.06669 | -0.134 | -4.886
-12 | -0.281 | 0.06177 | -0.137 | -4.557
-11.5 | -0.235 | 0.05679 | -0.139 | -4.142
-11 | -0.189 | 0.05032 | -0.146 | -3.758
-10.5 | -0.141 | 0.04539 | -0.15 | -3.099
-10 | -0.091 | 0.04113 | -0.154 | -2.202
-9.5 | -0.039 | 0.03744 | -0.158 | -1.042
-9 | 0.014 | 0.03323 | -0.163 | 0.419
-8.5 | 0.069 | 0.0291 | -0.168 | 2.355
-8 | 0.127 | 0.02231 | -0.178 | 5.688
-7.5 | 0.186 | 0.02074 | -0.183 | 8.987
-7 | 0.261 | 0.01299 | -0.201 | 20.122
-6.5 | 0.326 | 0.01343 | -0.204 | 24.262
-6 | 0.39 | 0.01208 | -0.206 | 32.297
-5.5 | 0.454 | 0.01197 | -0.207 | 37.917
-5 | 0.518 | 0.01181 | -0.209 | 43.845
-4.5 | 0.582 | 0.01165 | -0.21 | 49.924
-4 | 0.645 | 0.01111 | -0.212 | 58.089
-3.5 | 0.708 | 0.01115 | -0.213 | 63.543
-3 | 0.771 | 0.0112 | -0.214 | 68.875
-2.5 | 0.834 | 0.01134 | -0.216 | 73.538
-2 | 0.897 | 0.01294 | -0.217 | 69.323
-1.5 | 0.959 | 0.01314 | -0.219 | 73
-1 | 1.022 | 0.01331 | -0.22 | 76.749
-0.5 | 1.085 | 0.01324 | -0.221 | 81.916
0 | 1.155 | 0.01346 | -0.223 | 85.81
0.5 | 1.217 | 0.01178 | -0.224 | 103.276
1 | 1.279 | 0.01413 | -0.225 | 90.511
1.5 | 1.341 | 0.01443 | -0.226 | 92.963
2 | 1.403 | 0.0145 | -0.228 | 96.749
2.5 | 1.465 | 0.01485 | -0.229 | 98.63
3 | 1.526 | 0.01337 | -0.23 | 114.163
3.5 | 1.587 | 0.01662 | -0.232 | 95.495
4 | 1.648 | 0.01736 | -0.233 | 94.973
4.5 | 1.709 | 0.01772 | -0.233 | 96.427
5 | 1.769 | 0.01532 | -0.234 | 115.476
5.5 | 1.83 | 0.0195 | -0.236 | 93.838
6 | 1.889 | 0.02076 | -0.237 | 91.018
6.5 | 1.924 | 0.02201 | -0.235 | 87.41
7 | 1.976 | 0.0229 | -0.235 | 86.295
7.5 | 2.029 | 0.02368 | -0.235 | 85.697
8 | 2.082 | 0.02433 | -0.236 | 85.568
8.5 | 2.138 | 0.02495 | -0.237 | 85.684
9 | 2.19 | 0.0257 | -0.237 | 85.214
9.5 | 2.241 | 0.02654 | -0.238 | 84.443
10 | 2.292 | 0.02743 | -0.239 | 83.542
10.5 | 2.34 | 0.02823 | -0.239 | 82.886
11 | 2.389 | 0.02931 | -0.24 | 81.516
11.5 | 2.437 | 0.03039 | -0.24 | 80.172
12 | 2.469 | 0.03812 | -0.239 | 64.773
12.5 | 2.503 | 0.03988 | -0.239 | 62.768
13 | 2.528 | 0.0419 | -0.24 | 60.324
13.5 | 2.549 | 0.04448 | -0.24 | 57.316
14 | 2.564 | 0.04671 | -0.24 | 54.898
14.5 | 2.556 | 0.05841 | -0.238 | 43.758
15 | 2.561 | 0.06185 | -0.238 | 41.407
15.5 | 2.561 | 0.06437 | -0.238 | 39.785
16 | 2.556 | 0.06775 | -0.238 | 37.72
16.5 | 2.545 | 0.07109 | -0.238 | 35.799
17 | 2.531 | 0.07509 | -0.238 | 33.705
17.5 | 2.507 | 0.08053 | -0.237 | 31.127
18 | 2.481 | 0.08488 | -0.237 | 29.231
18.5 | 2.451 | 0.08934 | -0.237 | 27.43
19 | 2.416 | 0.09428 | -0.236 | 25.626

## 28. Re 500k Mach 0.10 (2)
BIGFOIL.COM POLAR EXPORT
goe421
GOE 421 |  |  |  | Cl Max: | 1.7755 | at alpha= | 15.5 | deg
XFOIL ncrit=9 |  |  |  | L/D Max: | 93.5785 | at alpha= | 4 | deg
Re: | 500000 |  |  | Cd Min: | 0.17612 | at alpha= | -18 | deg
Mach: | 0.1 |  |  | Cl=0 at alpha= | -8.5859 | deg
|  |  |  | @ Cl=0.1, Cd= | 0.014492
|  |  |  | @ Cl=0.4, Cd= | 0.011565
|  |  |  | @ Cl=0.6, Cd= | 0.011654
alpha (deg) | Cl | Cd | Cm | Cl/Cd
-18 | -0.0491 | 0.17612 | -0.1099 | -0.27879
-17.5 | -0.0229 | 0.1704 | -0.1146 | -0.13439
-17 | -0.0067 | 0.16023 | -0.1224 | -0.041815
-16.5 | 0.0283 | 0.15473 | -0.1279 | 0.1829
-16 | 0.0356 | 0.14396 | -0.1363 | 0.24729
-15.5 | 0.0677 | 0.14004 | -0.138 | 0.48343
-15 | 0.0889 | 0.13473 | -0.1408 | 0.65984
-14 | -0.2998 | 0.05237 | -0.1792 | -5.7247
-13.5 | -0.3496 | 0.03973 | -0.19 | -8.7994
-13 | -0.3654 | 0.03008 | -0.2019 | -12.1476
-12.5 | -0.3437 | 0.02727 | -0.2027 | -12.6036
-12 | -0.3096 | 0.02512 | -0.2034 | -12.3248
-11.5 | -0.2717 | 0.02311 | -0.2036 | -11.7568
-11 | -0.2344 | 0.02113 | -0.2028 | -11.0932
-10.5 | -0.1877 | 0.02001 | -0.2026 | -9.3803
-10 | -0.1379 | 0.01884 | -0.2026 | -7.3195
-9.5 | -0.094 | 0.0175 | -0.2015 | -5.3714
-9 | -0.0434 | 0.01665 | -0.2012 | -2.6066
-8.5 | 0.009 | 0.01596 | -0.201 | 0.56391
-8 | 0.0568 | 0.01494 | -0.2002 | 3.8019
-7.5 | 0.1118 | 0.01437 | -0.2003 | 7.7801
-7 | 0.1607 | 0.01364 | -0.1993 | 11.7815
-6.5 | 0.2159 | 0.01324 | -0.1994 | 16.3066
-6 | 0.2671 | 0.01266 | -0.1987 | 21.0979
-5.5 | 0.3217 | 0.01222 | -0.1987 | 26.3257
-5 | 0.3744 | 0.0118 | -0.1982 | 31.7288
-4.5 | 0.4266 | 0.01132 | -0.1978 | 37.6855
-4 | 0.4829 | 0.01143 | -0.1978 | 42.2485
-3.5 | 0.5346 | 0.01155 | -0.1969 | 46.2857
-3 | 0.5893 | 0.01165 | -0.1967 | 50.5837
-2.5 | 0.6388 | 0.01167 | -0.1954 | 54.7386
-2 | 0.6917 | 0.01171 | -0.1949 | 59.0692
-1.5 | 0.743 | 0.01168 | -0.1941 | 63.613
-1 | 0.7942 | 0.01183 | -0.1933 | 67.1344
-0.5 | 0.8436 | 0.01175 | -0.1923 | 71.7957
0 | 0.8907 | 0.01181 | -0.1907 | 75.4191
0.5 | 0.9377 | 0.0119 | -0.1891 | 78.7983
1 | 0.9821 | 0.01197 | -0.1871 | 82.0468
1.5 | 1.0308 | 0.01218 | -0.1859 | 84.6305
2 | 1.0743 | 0.01238 | -0.1839 | 86.7771
2.5 | 1.1183 | 0.01264 | -0.1821 | 88.4731
3 | 1.1601 | 0.01297 | -0.1799 | 89.4449
3.5 | 1.1997 | 0.01336 | -0.1775 | 89.7979
4 | 1.2343 | 0.01319 | -0.1741 | 93.5785
4.5 | 1.2648 | 0.0138 | -0.1699 | 91.6522
5 | 1.2958 | 0.01481 | -0.1663 | 87.4949
5.5 | 1.3192 | 0.01624 | -0.1616 | 81.2315
6 | 1.3419 | 0.01785 | -0.1571 | 75.1765
6.5 | 1.3615 | 0.01976 | -0.1525 | 68.9018
7 | 1.3856 | 0.0216 | -0.1487 | 64.1481
7.5 | 1.4094 | 0.02354 | -0.1452 | 59.8726
8 | 1.4406 | 0.02514 | -0.1428 | 57.3031
8.5 | 1.4684 | 0.02698 | -0.1401 | 54.4255
9 | 1.5006 | 0.02861 | -0.1381 | 52.4502
9.5 | 1.5285 | 0.03049 | -0.1356 | 50.1312
10 | 1.5607 | 0.03216 | -0.1338 | 48.5292
10.5 | 1.5891 | 0.03415 | -0.1317 | 46.5329
11 | 1.6152 | 0.03623 | -0.1294 | 44.5818
11.5 | 1.6431 | 0.03838 | -0.1276 | 42.8114
12 | 1.6683 | 0.0407 | -0.1256 | 40.9902
12.5 | 1.6926 | 0.04308 | -0.1236 | 39.2897
13 | 1.716 | 0.04572 | -0.1218 | 37.5328
13.5 | 1.733 | 0.0488 | -0.1195 | 35.5123
14 | 1.7518 | 0.05205 | -0.1179 | 33.6561
14.5 | 1.7636 | 0.05586 | -0.1157 | 31.5718
15 | 1.7733 | 0.06002 | -0.1138 | 29.5452
15.5 | 1.7755 | 0.06504 | -0.1116 | 27.2986
16 | 1.7511 | 0.07294 | -0.1085 | 24.0074
16.5 | 1.6879 | 0.08531 | -0.1044 | 19.7855
17 | 1.6573 | 0.09451 | -0.1025 | 17.5357
17.5 | 1.6365 | 0.10286 | -0.1015 | 15.91
18 | 1.6161 | 0.11137 | -0.1012 | 14.5111
18.5 | 1.5909 | 0.12077 | -0.1016 | 13.173
19 | 1.5596 | 0.13126 | -0.1029 | 11.8818
19.5 | 1.509 | 0.14483 | -0.1058 | 10.4191
20 | 1.4784 | 0.15588 | -0.109 | 9.4842

## 29. Re 500k Mach 0.25 (1)
BIGFOIL.COM POLAR EXPORT
goe421
GOE 421 |  |  |  | Cl Max: | 2.564 | at alpha= | 13.5 | deg
JavaFoil+Calcfoil stall+Eppler ext transition |  |  |  | L/D Max: | 113.869 | at alpha= | 4.5 | deg
Re: | 500000 |  |  | Cd Min: | 0.01123 | at alpha= | -4 | deg
Mach: | 0.25 |  |  | Cl=0 at alpha= | -9.1296 | deg
|  |  |  | @ Cl=0.1, Cd= | 0.029558
|  |  |  | @ Cl=0.4, Cd= | 0.01349
|  |  |  | @ Cl=0.6, Cd= | 0.011269
alpha (deg) | Cl | Cd | Cm | Cl/Cd
-20 | -0.616 | 0.19122 | -0.08 | -3.222
-19.5 | -0.626 | 0.1807 | -0.081 | -3.465
-19 | -0.632 | 0.17091 | -0.083 | -3.697
-18.5 | -0.633 | 0.16276 | -0.083 | -3.889
-18 | -0.63 | 0.15403 | -0.087 | -4.092
-17.5 | -0.622 | 0.1461 | -0.088 | -4.26
-17 | -0.606 | 0.13646 | -0.093 | -4.443
-16.5 | -0.584 | 0.1308 | -0.094 | -4.468
-16 | -0.561 | 0.12221 | -0.098 | -4.587
-15.5 | -0.533 | 0.11506 | -0.098 | -4.632
-15 | -0.504 | 0.109 | -0.102 | -4.62
-14.5 | -0.471 | 0.10263 | -0.103 | -4.59
-14 | -0.438 | 0.09582 | -0.111 | -4.568
-13.5 | -0.401 | 0.08964 | -0.114 | -4.472
-13 | -0.362 | 0.08313 | -0.118 | -4.357
-12.5 | -0.324 | 0.07405 | -0.13 | -4.373
-12 | -0.282 | 0.06591 | -0.137 | -4.283
-11.5 | -0.237 | 0.05949 | -0.141 | -3.987
-11 | -0.19 | 0.05551 | -0.144 | -3.42
-10.5 | -0.142 | 0.04975 | -0.149 | -2.848
-10 | -0.091 | 0.04522 | -0.154 | -2.021
-9.5 | -0.04 | 0.0404 | -0.159 | -0.978
-9 | 0.014 | 0.03619 | -0.163 | 0.39
-8.5 | 0.07 | 0.03159 | -0.169 | 2.202
-8 | 0.127 | 0.02773 | -0.174 | 4.571
-7.5 | 0.185 | 0.0267 | -0.178 | 6.931
-7 | 0.256 | 0.01695 | -0.195 | 15.081
-6.5 | 0.333 | 0.01396 | -0.208 | 23.838
-6 | 0.4 | 0.01349 | -0.211 | 29.625
-5.5 | 0.466 | 0.0132 | -0.213 | 35.295
-5 | 0.531 | 0.01201 | -0.214 | 44.261
-4.5 | 0.598 | 0.01127 | -0.216 | 53.018
-4 | 0.663 | 0.01123 | -0.217 | 59.031
-3.5 | 0.728 | 0.01128 | -0.219 | 64.475
-3 | 0.792 | 0.01133 | -0.22 | 69.917
-2.5 | 0.857 | 0.01149 | -0.222 | 74.532
-2 | 0.921 | 0.01319 | -0.223 | 69.804
-1.5 | 0.985 | 0.01337 | -0.225 | 73.663
-1 | 1.049 | 0.01363 | -0.226 | 76.961
-0.5 | 1.114 | 0.01354 | -0.227 | 82.234
0 | 1.186 | 0.01374 | -0.229 | 86.283
0.5 | 1.25 | 0.01203 | -0.23 | 103.875
1 | 1.313 | 0.01463 | -0.231 | 89.77
1.5 | 1.377 | 0.01488 | -0.233 | 92.524
2 | 1.44 | 0.01517 | -0.234 | 94.958
2.5 | 1.503 | 0.01561 | -0.235 | 96.31
3 | 1.566 | 0.0139 | -0.237 | 112.692
3.5 | 1.629 | 0.01768 | -0.238 | 92.104
4 | 1.691 | 0.01837 | -0.239 | 92.056
4.5 | 1.753 | 0.01539 | -0.24 | 113.869
5 | 1.814 | 0.01975 | -0.241 | 91.859
5.5 | 1.854 | 0.02084 | -0.239 | 88.966
6 | 1.906 | 0.02221 | -0.239 | 85.821
6.5 | 1.961 | 0.0233 | -0.24 | 84.158
7 | 2.015 | 0.02426 | -0.24 | 83.073
7.5 | 2.07 | 0.02513 | -0.241 | 82.387
8 | 2.126 | 0.02595 | -0.242 | 81.911
8.5 | 2.181 | 0.02668 | -0.242 | 81.74
9 | 2.235 | 0.02763 | -0.243 | 80.904
9.5 | 2.286 | 0.02865 | -0.244 | 79.816
10 | 2.335 | 0.02945 | -0.244 | 79.303
10.5 | 2.384 | 0.03081 | -0.245 | 77.394
11 | 2.431 | 0.03172 | -0.245 | 76.636
11.5 | 2.464 | 0.03986 | -0.244 | 61.81
12 | 2.505 | 0.04248 | -0.245 | 58.978
12.5 | 2.536 | 0.04453 | -0.245 | 56.947
13 | 2.553 | 0.04721 | -0.245 | 54.074
13.5 | 2.564 | 0.05006 | -0.245 | 51.205
14 | 2.548 | 0.06256 | -0.243 | 40.722
14.5 | 2.544 | 0.06724 | -0.243 | 37.835
15 | 2.531 | 0.07032 | -0.243 | 35.997
15.5 | 2.514 | 0.07471 | -0.243 | 33.646
16 | 2.484 | 0.07822 | -0.242 | 31.761
16.5 | 2.448 | 0.08309 | -0.242 | 29.467
17 | 2.404 | 0.08855 | -0.242 | 27.148
17.5 | 2.347 | 0.09572 | -0.241 | 24.517
18 | 2.284 | 0.10136 | -0.241 | 22.535
18.5 | 2.214 | 0.10778 | -0.24 | 20.539

## 30. Re 500k Mach 0.25 (2)
BIGFOIL.COM POLAR EXPORT
goe421
GOE 421 |  |  |  | Cl Max: | 1.7644 | at alpha= | 15 | deg
XFOIL ncrit=9 |  |  |  | L/D Max: | 83.2964 | at alpha= | 2.5 | deg
Re: | 500000 |  |  | Cd Min: | 0.16842 | at alpha= | 20 | deg
Mach: | 0.25 |  |  | Cl=0 at alpha= | -8.5334 | deg
|  |  |  | @ Cl=0.1, Cd= | 0.13966
|  |  |  | @ Cl=0.4, Cd= | 0.012183
|  |  |  | @ Cl=0.6, Cd= | 0.011982
alpha (deg) | Cl | Cd | Cm | Cl/Cd
-16.5 | 0.0569 | 0.15587 | -0.1357 | 0.36505
-16 | 0.0574 | 0.14652 | -0.1422 | 0.39176
-15.5 | 0.0908 | 0.14173 | -0.1437 | 0.64065
-15 | 0.1128 | 0.13677 | -0.1459 | 0.82474
-14.5 | 0.1062 | 0.12739 | -0.1498 | 0.83366
-14 | 0.1342 | 0.12424 | -0.1496 | 1.0802
-13.5 | 0.1185 | 0.11416 | -0.1548 | 1.038
-13 | 0.1465 | 0.11064 | -0.154 | 1.3241
-12.5 | 0.1695 | 0.10683 | -0.1549 | 1.5866
-12 | -0.1703 | 0.04608 | -0.1878 | -3.6957
-11.5 | -0.2161 | 0.03265 | -0.2028 | -6.6187
-11 | -0.2097 | 0.02604 | -0.211 | -8.053
-10.5 | -0.1812 | 0.02311 | -0.2109 | -7.8408
-10 | -0.1381 | 0.02147 | -0.2104 | -6.4322
-9.5 | -0.0907 | 0.01985 | -0.2101 | -4.5693
-9 | -0.0475 | 0.01824 | -0.2087 | -2.6042
-8.5 | 0.0034 | 0.0172 | -0.2079 | 0.19767
-8 | 0.0561 | 0.01622 | -0.2073 | 3.4587
-7.5 | 0.1054 | 0.01524 | -0.206 | 6.916
-7 | 0.1633 | 0.01466 | -0.206 | 11.1392
-6.5 | 0.2123 | 0.01383 | -0.2046 | 15.3507
-6 | 0.2693 | 0.01327 | -0.2044 | 20.2939
-5.5 | 0.3225 | 0.01285 | -0.2035 | 25.0973
-5 | 0.3789 | 0.0124 | -0.2032 | 30.5565
-4.5 | 0.4315 | 0.01186 | -0.2023 | 36.3828
-4 | 0.4859 | 0.01162 | -0.2017 | 41.8158
-3.5 | 0.5437 | 0.01184 | -0.2014 | 45.9206
-3 | 0.5946 | 0.01198 | -0.1998 | 49.6327
-2.5 | 0.6488 | 0.012 | -0.199 | 54.0667
-2 | 0.6997 | 0.0121 | -0.1976 | 57.8264
-1.5 | 0.7539 | 0.01207 | -0.197 | 62.4606
-1 | 0.8015 | 0.01215 | -0.195 | 65.9671
-0.5 | 0.8496 | 0.01216 | -0.1931 | 69.8684
0 | 0.8972 | 0.01224 | -0.1913 | 73.3007
0.5 | 0.9446 | 0.01241 | -0.1894 | 76.116
1.5 | 1.0392 | 0.01283 | -0.1859 | 80.9977
2 | 1.0844 | 0.01315 | -0.1838 | 82.4639
2.5 | 1.127 | 0.01353 | -0.1813 | 83.2964
3 | 1.1662 | 0.01402 | -0.1784 | 83.1812
3.5 | 1.2035 | 0.01461 | -0.1753 | 82.3751
4 | 1.2388 | 0.01533 | -0.172 | 80.8089
4.5 | 1.2618 | 0.01559 | -0.1664 | 80.9365
5 | 1.2853 | 0.01717 | -0.1615 | 74.8573
5.5 | 1.3034 | 0.01918 | -0.1562 | 67.9562
6 | 1.3269 | 0.02114 | -0.152 | 62.7673
6.5 | 1.3519 | 0.02315 | -0.1482 | 58.3974
7 | 1.3769 | 0.02524 | -0.1447 | 54.5523
7.5 | 1.4073 | 0.02711 | -0.142 | 51.9107
8 | 1.4368 | 0.02905 | -0.1393 | 49.4596
8.5 | 1.4685 | 0.03093 | -0.137 | 47.4782
9 | 1.4985 | 0.03287 | -0.1344 | 45.5887
9.5 | 1.5328 | 0.03463 | -0.1326 | 44.2622
10 | 1.5648 | 0.03657 | -0.1306 | 42.7892
10.5 | 1.5943 | 0.03862 | -0.1283 | 41.2817
11 | 1.6226 | 0.04095 | -0.1263 | 39.6239
11.5 | 1.6478 | 0.04355 | -0.1241 | 37.837
12 | 1.6756 | 0.04579 | -0.122 | 36.5931
12.5 | 1.6978 | 0.04886 | -0.12 | 34.7483
13 | 1.7176 | 0.05205 | -0.1178 | 32.999
13.5 | 1.7353 | 0.05553 | -0.1157 | 31.2498
14 | 1.7481 | 0.05956 | -0.1136 | 29.3502
14.5 | 1.759 | 0.06394 | -0.1117 | 27.5102
15 | 1.7644 | 0.06888 | -0.1096 | 25.6156
15.5 | 1.7566 | 0.07526 | -0.1073 | 23.3404
16 | 1.7 | 0.08698 | -0.104 | 19.5447
16.5 | 1.6468 | 0.09877 | -0.1017 | 16.6731
17 | 1.6136 | 0.10872 | -0.1009 | 14.8418
17.5 | 1.5922 | 0.11755 | -0.1009 | 13.5449
18 | 1.5725 | 0.12643 | -0.1017 | 12.4377
18.5 | 1.554 | 0.13532 | -0.1032 | 11.4839
19 | 1.5305 | 0.14514 | -0.1055 | 10.545
19.5 | 1.4884 | 0.15791 | -0.1096 | 9.4256
20 | 1.4633 | 0.16842 | -0.1136 | 8.6884

## 31. Re 500k Mach 0.50 (1)
BIGFOIL.COM POLAR EXPORT
goe421
GOE 421 |  |  |  | Cl Max: | 2.482 | at alpha= | 11.5 | deg
JavaFoil+Calcfoil stall+Eppler ext transition |  |  |  | L/D Max: | 108.479 | at alpha= | 1 | deg
Re: | 500000 |  |  | Cd Min: | 0.01171 | at alpha= | -2.5 | deg
Mach: | 0.5 |  |  | Cl=0 at alpha= | -9.1321 | deg
|  |  |  | @ Cl=0.1, Cd= | 0.043375
|  |  |  | @ Cl=0.4, Cd= | 0.025516
|  |  |  | @ Cl=0.6, Cd= | 0.014648
alpha (deg) | Cl | Cd | Cm | Cl/Cd
-20 | -0.626 | 0.22558 | -0.108 | -2.775
-19.5 | -0.598 | 0.2081 | -0.109 | -2.874
-19 | -0.57 | 0.20318 | -0.11 | -2.805
-18.5 | -0.541 | 0.20873 | -0.11 | -2.593
-18 | -0.514 | 0.19721 | -0.114 | -2.606
-17.5 | -0.484 | 0.18629 | -0.11 | -2.598
-17 | -0.454 | 0.17709 | -0.106 | -2.566
-16.5 | -0.425 | 0.18444 | -0.104 | -2.307
-16 | -0.397 | 0.16492 | -0.105 | -2.407
-15.5 | -0.368 | 0.16306 | -0.106 | -2.259
-15 | -0.34 | 0.15472 | -0.106 | -2.196
-14.5 | -0.311 | 0.15227 | -0.107 | -2.043
-14 | -0.282 | 0.14585 | -0.107 | -1.935
-13.5 | -0.254 | 0.14175 | -0.108 | -1.789
-13 | -0.224 | 0.14537 | -0.1 | -1.541
-12.5 | -0.195 | 0.12445 | -0.099 | -1.568
-12 | -0.166 | 0.11157 | -0.099 | -1.491
-11.5 | -0.137 | 0.10373 | -0.101 | -1.325
-11 | -0.155 | 0.08542 | -0.104 | -1.811
-10.5 | -0.129 | 0.07728 | -0.115 | -1.671
-10 | -0.088 | 0.06919 | -0.124 | -1.266
-9.5 | -0.039 | 0.06136 | -0.141 | -0.638
-9 | 0.014 | 0.0514 | -0.161 | 0.281
-8.5 | 0.072 | 0.04662 | -0.166 | 1.541
-8 | 0.133 | 0.03955 | -0.176 | 3.359
-7.5 | 0.196 | 0.03535 | -0.183 | 5.54
-7 | 0.262 | 0.03037 | -0.19 | 8.621
-6.5 | 0.328 | 0.02828 | -0.195 | 11.592
-6 | 0.399 | 0.0256 | -0.203 | 15.599
-5.5 | 0.481 | 0.01868 | -0.216 | 25.737
-5 | 0.59 | 0.01468 | -0.238 | 40.172
-4.5 | 0.666 | 0.01444 | -0.241 | 46.093
-4 | 0.739 | 0.01192 | -0.243 | 62.021
-3.5 | 0.811 | 0.01199 | -0.244 | 67.657
-3 | 0.883 | 0.01214 | -0.246 | 72.711
-2.5 | 0.955 | 0.01171 | -0.248 | 81.587
-2 | 1.026 | 0.01466 | -0.249 | 70.023
-1.5 | 1.098 | 0.01456 | -0.251 | 75.402
-1 | 1.169 | 0.01488 | -0.252 | 78.517
-0.5 | 1.239 | 0.01525 | -0.254 | 81.287
0 | 1.32 | 0.01554 | -0.256 | 84.895
0.5 | 1.39 | 0.01603 | -0.257 | 86.708
1 | 1.46 | 0.01346 | -0.259 | 108.479
1.5 | 1.53 | 0.01455 | -0.26 | 105.155
2 | 1.581 | 0.01902 | -0.258 | 83.109
2.5 | 1.643 | 0.02017 | -0.259 | 81.469
3 | 1.704 | 0.02175 | -0.259 | 78.325
3.5 | 1.765 | 0.02314 | -0.26 | 76.291
4 | 1.828 | 0.02464 | -0.261 | 74.191
4.5 | 1.888 | 0.0262 | -0.262 | 72.048
5 | 1.948 | 0.02771 | -0.262 | 70.3
5.5 | 2.007 | 0.02875 | -0.263 | 69.824
6 | 2.064 | 0.03015 | -0.263 | 68.452
6.5 | 2.121 | 0.03138 | -0.264 | 67.583
7 | 2.176 | 0.03363 | -0.265 | 64.713
7.5 | 2.23 | 0.03543 | -0.265 | 62.947
8 | 2.281 | 0.03692 | -0.266 | 61.782
8.5 | 2.332 | 0.03892 | -0.266 | 59.917
9 | 2.382 | 0.04049 | -0.267 | 58.829
9.5 | 2.419 | 0.04259 | -0.267 | 56.801
10 | 2.432 | 0.05558 | -0.265 | 43.756
10.5 | 2.454 | 0.06113 | -0.264 | 40.14
11 | 2.472 | 0.06544 | -0.264 | 37.78
11.5 | 2.482 | 0.07332 | -0.264 | 33.85
12 | 2.48 | 0.07816 | -0.263 | 31.727
12.5 | 2.382 | 0.10504 | -0.259 | 22.675
13 | 2.092 | 0.11997 | -0.256 | 17.435
13.5 | 1.469 | 0.14912 | -0.253 | 9.853
14 | 1.485 | 0.16754 | -0.249 | 8.862
14.5 | 1.402 | 0.23968 | -0.193 | 5.848
15 | 1.418 | 0.28075 | -0.182 | 5.052
15.5 | 1.441 | 0.2155 | -0.177 | 6.689
16 | 1.473 | 0.22757 | -0.182 | 6.473
16.5 | 1.509 | 0.22721 | -0.191 | 6.644

## 32. Re 500k Mach 0.50 (2)
BIGFOIL.COM POLAR EXPORT
goe421
GOE 421 |  |  |  | Cl Max: | 1.6543 | at alpha= | 12.5 | deg
XFOIL ncrit=9 |  |  |  | L/D Max: | 60.8931 | at alpha= | 1 | deg
Re: | 500000 |  |  | Cd Min: | 0.22091 | at alpha= | -20 | deg
Mach: | 0.5 |  |  | Cl=0 at alpha= | -18.9456 | deg
|  |  |  | @ Cl=0.1, Cd= | 0.17828
|  |  |  | @ Cl=0.4, Cd= | 0.014916
|  |  |  | @ Cl=0.6, Cd= | 0.013223
alpha (deg) | Cl | Cd | Cm | Cl/Cd
-20 | -0.086 | 0.22091 | -0.1118 | -0.3893
-19.5 | -0.0459 | 0.21269 | -0.1199 | -0.21581
-19 | -0.0036 | 0.20425 | -0.1295 | -0.017625
-18.5 | 0.0295 | 0.19372 | -0.1406 | 0.15228
-18 | 0.0625 | 0.18653 | -0.1454 | 0.33507
-17.5 | 0.0961 | 0.1795 | -0.1514 | 0.53538
-16.5 | 0.1442 | 0.16441 | -0.1606 | 0.87708
-16 | 0.1705 | 0.15799 | -0.1644 | 1.0792
-15.5 | 0.177 | 0.15002 | -0.1676 | 1.1798
-15 | 0.205 | 0.14516 | -0.1687 | 1.4122
-14.5 | 0.2139 | 0.13761 | -0.1727 | 1.5544
-14 | 0.2344 | 0.13148 | -0.174 | 1.7828
-13.5 | 0.2596 | 0.12667 | -0.1755 | 2.0494
-13 | 0.2536 | 0.11813 | -0.1806 | 2.1468
-12.5 | 0.2913 | 0.11409 | -0.1803 | 2.5532
-12 | 0.2893 | 0.10668 | -0.1849 | 2.7118
-11.5 | 0.3019 | 0.0989 | -0.1864 | 3.0526
-11 | 0.317 | 0.09306 | -0.1884 | 3.4064
-10.5 | 0.3235 | 0.08606 | -0.1911 | 3.759
-10 | 0.3436 | 0.08162 | -0.1927 | 4.2098
-9.5 | 0.3429 | 0.07421 | -0.1958 | 4.6207
-9 | 0.2701 | 0.05771 | -0.2042 | 4.6803
-8.5 | 0.2355 | 0.04871 | -0.2089 | 4.8347
-8 | 0.1571 | 0.03695 | -0.2165 | 4.2517
-7.5 | 0.1379 | 0.02551 | -0.2313 | 5.4057
-7 | 0.1586 | 0.02128 | -0.2305 | 7.453
-6.5 | 0.2045 | 0.01886 | -0.2287 | 10.8431
-6 | 0.2552 | 0.01738 | -0.2258 | 14.6835
-5.5 | 0.3133 | 0.01609 | -0.224 | 19.4717
-5 | 0.3694 | 0.01532 | -0.2211 | 24.1123
-4.5 | 0.4262 | 0.01457 | -0.2186 | 29.2519
-4 | 0.4852 | 0.01399 | -0.2164 | 34.6819
-3.5 | 0.5359 | 0.01359 | -0.2127 | 39.4334
-3 | 0.5996 | 0.01322 | -0.2117 | 45.3555
-2.5 | 0.6431 | 0.01356 | -0.2064 | 47.4263
-2 | 0.7027 | 0.01394 | -0.2044 | 50.4089
-1.5 | 0.7581 | 0.01422 | -0.202 | 53.3122
-1 | 0.8105 | 0.01462 | -0.199 | 55.4378
-0.5 | 0.8666 | 0.01482 | -0.197 | 58.475
0 | 0.912 | 0.01534 | -0.1931 | 59.4524
0.5 | 0.958 | 0.01582 | -0.1896 | 60.5563
1 | 1.0023 | 0.01646 | -0.1859 | 60.8931
1.5 | 1.0428 | 0.01732 | -0.1817 | 60.2079
2 | 1.0781 | 0.01848 | -0.177 | 58.3387
2.5 | 1.108 | 0.02001 | -0.1719 | 55.3723
3 | 1.1283 | 0.02224 | -0.1659 | 50.7329
4 | 1.1656 | 0.02773 | -0.155 | 42.0339
4.5 | 1.1908 | 0.03039 | -0.1509 | 39.1839
5 | 1.2191 | 0.03297 | -0.1472 | 36.976
5.5 | 1.2552 | 0.0352 | -0.1447 | 35.6591
6 | 1.2858 | 0.03658 | -0.1408 | 35.1504
6.5 | 1.3239 | 0.03883 | -0.1383 | 34.0948
7 | 1.361 | 0.04112 | -0.1357 | 33.0982
7.5 | 1.4003 | 0.04317 | -0.1332 | 32.4369
8 | 1.4317 | 0.04609 | -0.1305 | 31.0631
8.5 | 1.4653 | 0.04881 | -0.1279 | 30.0205
9 | 1.5028 | 0.05115 | -0.1255 | 29.3803
9.5 | 1.5356 | 0.05396 | -0.1229 | 28.4581
10 | 1.5591 | 0.05767 | -0.1201 | 27.0349
10.5 | 1.5828 | 0.06141 | -0.1175 | 25.7743
11 | 1.6127 | 0.06456 | -0.115 | 24.9799
11.5 | 1.6273 | 0.06911 | -0.1122 | 23.5465
12 | 1.6236 | 0.07554 | -0.1094 | 21.4932
12.5 | 1.6543 | 0.07881 | -0.1074 | 20.991
13 | 1.6299 | 0.08753 | -0.1052 | 18.621
13.5 | 1.6506 | 0.09201 | -0.1036 | 17.9394
14 | 1.6297 | 0.10084 | -0.1025 | 16.1612
14.5 | 1.6156 | 0.10925 | -0.1021 | 14.7881
15 | 1.6042 | 0.11761 | -0.1022 | 13.64
15.5 | 1.5747 | 0.1281 | -0.1035 | 12.2927
16 | 1.5212 | 0.14152 | -0.1065 | 10.749
16.5 | 1.5053 | 0.15095 | -0.1089 | 9.9722
17 | 1.5052 | 0.15864 | -0.1112 | 9.4881
17.5 | 1.5087 | 0.166 | -0.1136 | 9.0886

## 33. Re 750k Mach 0.00 (1)
BIGFOIL.COM POLAR EXPORT
goe421
GOE 421 |  |  |  | Cl Max: | 2.575 | at alpha= | 15.5 | deg
JavaFoil+Calcfoil stall+Eppler ext transition |  |  |  | L/D Max: | 121.076 | at alpha= | 3 | deg
Re: | 750000 |  |  | Cd Min: | 0.01017 | at alpha= | -4 | deg
Mach: | 0 |  |  | Cl=0 at alpha= | -9.1321 | deg
|  |  |  | @ Cl=0.1, Cd= | 0.017187
|  |  |  | @ Cl=0.4, Cd= | 0.011151
|  |  |  | @ Cl=0.6, Cd= | 0.010537
alpha (deg) | Cl | Cd | Cm | Cl/Cd
-20 | -0.762 | 0.1615 | -0.091 | -4.718
-19.5 | -0.751 | 0.15255 | -0.094 | -4.923
-19 | -0.736 | 0.14661 | -0.095 | -5.023
-18.5 | -0.72 | 0.13936 | -0.098 | -5.168
-18 | -0.702 | 0.13174 | -0.101 | -5.326
-17.5 | -0.68 | 0.12559 | -0.102 | -5.411
-17 | -0.653 | 0.11768 | -0.106 | -5.551
-16.5 | -0.622 | 0.11324 | -0.106 | -5.493
-16 | -0.593 | 0.10331 | -0.112 | -5.736
-15.5 | -0.559 | 0.09796 | -0.114 | -5.706
-15 | -0.53 | 0.08571 | -0.125 | -6.179
-14.5 | -0.492 | 0.08014 | -0.127 | -6.144
-14 | -0.454 | 0.07421 | -0.13 | -6.115
-13.5 | -0.414 | 0.06815 | -0.133 | -6.073
-13 | -0.371 | 0.06525 | -0.135 | -5.69
-12.5 | -0.329 | 0.05952 | -0.139 | -5.522
-12 | -0.285 | 0.05387 | -0.144 | -5.286
-11.5 | -0.238 | 0.04996 | -0.146 | -4.768
-11 | -0.191 | 0.04485 | -0.15 | -4.25
-10.5 | -0.142 | 0.03982 | -0.155 | -3.564
-10 | -0.091 | 0.03578 | -0.159 | -2.555
-9.5 | -0.039 | 0.0322 | -0.162 | -1.223
-9 | 0.014 | 0.02978 | -0.165 | 0.47
-8.5 | 0.071 | 0.02101 | -0.177 | 3.358
-8 | 0.136 | 0.01244 | -0.195 | 10.919
-7.5 | 0.199 | 0.01279 | -0.199 | 15.543
-7 | 0.262 | 0.01168 | -0.201 | 22.421
-6.5 | 0.325 | 0.01077 | -0.203 | 30.217
-6 | 0.388 | 0.01119 | -0.205 | 34.713
-5.5 | 0.452 | 0.01098 | -0.206 | 41.138
-5 | 0.515 | 0.01085 | -0.208 | 47.478
-4.5 | 0.579 | 0.01072 | -0.209 | 54.024
-4 | 0.642 | 0.01017 | -0.211 | 63.194
-3.5 | 0.705 | 0.01017 | -0.212 | 69.354
-3 | 0.768 | 0.01031 | -0.213 | 74.479
-2.5 | 0.83 | 0.01043 | -0.215 | 79.598
-2 | 0.893 | 0.01191 | -0.216 | 74.956
-1.5 | 0.955 | 0.01195 | -0.217 | 79.918
-1 | 1.017 | 0.01216 | -0.219 | 83.632
-0.5 | 1.079 | 0.01231 | -0.22 | 87.684
0 | 1.149 | 0.01226 | -0.222 | 93.738
0.5 | 1.211 | 0.0125 | -0.223 | 96.903
1 | 1.273 | 0.01294 | -0.224 | 98.372
1.5 | 1.335 | 0.01313 | -0.225 | 101.647
2 | 1.396 | 0.01339 | -0.227 | 104.262
2.5 | 1.458 | 0.01402 | -0.228 | 103.993
3 | 1.519 | 0.01255 | -0.229 | 121.076
3.5 | 1.58 | 0.01554 | -0.23 | 101.653
4 | 1.641 | 0.01603 | -0.232 | 102.334
4.5 | 1.701 | 0.01634 | -0.232 | 104.118
5 | 1.761 | 0.01677 | -0.233 | 105.021
5.5 | 1.821 | 0.01772 | -0.234 | 102.744
6 | 1.881 | 0.0187 | -0.236 | 100.588
6.5 | 1.94 | 0.01639 | -0.236 | 118.341
7 | 1.999 | 0.017 | -0.238 | 117.598
7.5 | 2.035 | 0.02124 | -0.236 | 95.821
8 | 2.087 | 0.02193 | -0.236 | 95.165
8.5 | 2.141 | 0.02238 | -0.237 | 95.667
9 | 2.192 | 0.0232 | -0.237 | 94.476
9.5 | 2.241 | 0.02379 | -0.238 | 94.178
10 | 2.291 | 0.02472 | -0.238 | 92.681
10.5 | 2.34 | 0.02538 | -0.239 | 92.199
11 | 2.389 | 0.02626 | -0.24 | 90.978
11.5 | 2.437 | 0.02715 | -0.24 | 89.771
12 | 2.47 | 0.03416 | -0.239 | 72.286
12.5 | 2.505 | 0.03565 | -0.239 | 70.25
13 | 2.532 | 0.03773 | -0.24 | 67.104
13.5 | 2.553 | 0.03939 | -0.24 | 64.81
14 | 2.57 | 0.04168 | -0.24 | 61.659
14.5 | 2.565 | 0.0534 | -0.238 | 48.04
15 | 2.571 | 0.056 | -0.238 | 45.905
15.5 | 2.575 | 0.05855 | -0.238 | 43.975
16 | 2.572 | 0.06144 | -0.238 | 41.864
16.5 | 2.565 | 0.06442 | -0.238 | 39.816
17 | 2.551 | 0.06905 | -0.238 | 36.949
17.5 | 2.535 | 0.07238 | -0.238 | 35.017
18 | 2.513 | 0.07621 | -0.237 | 32.977
18.5 | 2.487 | 0.07989 | -0.237 | 31.133
19 | 2.457 | 0.08392 | -0.237 | 29.28
19.5 | 2.424 | 0.08827 | -0.236 | 27.455
20 | 2.386 | 0.09286 | -0.237 | 25.697

## 34. Re 750k Mach 0.00 (2)
BIGFOIL.COM POLAR EXPORT
goe421
GOE 421 |  |  |  | Cl Max: | 1.7867 | at alpha= | 14.5 | deg
XFOIL ncrit=9 |  |  |  | L/D Max: | 98.8044 | at alpha= | 3 | deg
Re: | 750000 |  |  | Cd Min: | 0.18239 | at alpha= | -19 | deg
Mach: | 0 |  |  | Cl=0 at alpha= | -8.5204 | deg
|  |  |  | @ Cl=0.1, Cd= | 0.012215
|  |  |  | @ Cl=0.4, Cd= | 0.010067
|  |  |  | @ Cl=0.6, Cd= | 0.0099475
alpha (deg) | Cl | Cd | Cm | Cl/Cd
-19 | -0.0663 | 0.18239 | -0.1084 | -0.36351
-18.5 | -0.0364 | 0.17595 | -0.115 | -0.20688
-17 | -0.3282 | 0.08742 | -0.1516 | -3.7543
-16.5 | -0.3909 | 0.07103 | -0.162 | -5.5033
-16 | -0.4037 | 0.06371 | -0.1658 | -6.3365
-15.5 | -0.415 | 0.05669 | -0.1697 | -7.3205
-15 | -0.436 | 0.04872 | -0.1746 | -8.9491
-14.5 | -0.4567 | 0.04047 | -0.1804 | -11.2849
-14 | -0.4718 | 0.03168 | -0.1887 | -14.8927
-13.5 | -0.4555 | 0.02445 | -0.1997 | -18.6299
-13 | -0.427 | 0.02168 | -0.2007 | -19.6956
-12.5 | -0.3849 | 0.02024 | -0.201 | -19.0168
-12 | -0.3405 | 0.01903 | -0.2009 | -17.8928
-11.5 | -0.2959 | 0.01775 | -0.2007 | -16.6704
-11 | -0.2488 | 0.0167 | -0.2005 | -14.8982
-10.5 | -0.1995 | 0.01596 | -0.2002 | -12.5
-10 | -0.1484 | 0.01535 | -0.1999 | -9.6678
-9.5 | -0.1006 | 0.01432 | -0.1994 | -7.0251
-9 | -0.0495 | 0.01375 | -0.199 | -3.6
-8.5 | 0.0021 | 0.01313 | -0.1987 | 0.15994
-8 | 0.0532 | 0.01254 | -0.1982 | 4.2424
-7.5 | 0.1065 | 0.01217 | -0.1979 | 8.751
-7 | 0.1582 | 0.0116 | -0.1975 | 13.6379
-6.5 | 0.2115 | 0.01129 | -0.1972 | 18.7334
-6 | 0.2648 | 0.0109 | -0.1969 | 24.2936
-5.5 | 0.3168 | 0.01055 | -0.1964 | 30.0284
-5 | 0.3697 | 0.01029 | -0.196 | 35.9281
-4.5 | 0.4213 | 0.00991 | -0.1954 | 42.5126
-4 | 0.4737 | 0.00971 | -0.195 | 48.7848
-3.5 | 0.5261 | 0.00984 | -0.1943 | 53.4654
-3 | 0.5777 | 0.00987 | -0.1935 | 58.5309
-2.5 | 0.6295 | 0.01005 | -0.1927 | 62.6368
-2 | 0.6801 | 0.00999 | -0.1919 | 68.0781
-1.5 | 0.7287 | 0.01009 | -0.1905 | 72.22
-1 | 0.7765 | 0.01016 | -0.1891 | 76.4272
-0.5 | 0.8251 | 0.01022 | -0.1879 | 80.7339
0 | 0.8744 | 0.0103 | -0.1869 | 84.8932
0.5 | 0.9233 | 0.01051 | -0.1858 | 87.8497
1 | 0.9731 | 0.01062 | -0.185 | 91.629
1.5 | 1.0206 | 0.01084 | -0.1838 | 94.1513
2 | 1.0659 | 0.01116 | -0.1822 | 95.5108
2.5 | 1.1123 | 0.01141 | -0.181 | 97.4847
3 | 1.157 | 0.01171 | -0.1795 | 98.8044
3.5 | 1.1986 | 0.01214 | -0.1775 | 98.7315
4 | 1.2377 | 0.01271 | -0.1752 | 97.38
4.5 | 1.2722 | 0.01336 | -0.1724 | 95.2246
5 | 1.2983 | 0.01374 | -0.1676 | 94.4905
5.5 | 1.3246 | 0.01514 | -0.1634 | 87.4901
6 | 1.3494 | 0.0167 | -0.1593 | 80.8024
6.5 | 1.3739 | 0.01838 | -0.1554 | 74.7497
7 | 1.4027 | 0.01993 | -0.1524 | 70.3813
7.5 | 1.4352 | 0.02135 | -0.15 | 67.2225
8 | 1.4615 | 0.02318 | -0.1469 | 63.05
8.5 | 1.4966 | 0.02455 | -0.1452 | 60.9613
9 | 1.5259 | 0.02631 | -0.1428 | 57.997
9.5 | 1.5544 | 0.02816 | -0.1404 | 55.1989
10 | 1.586 | 0.02986 | -0.1386 | 53.1145
10.5 | 1.6087 | 0.0322 | -0.1359 | 49.9596
11 | 1.6407 | 0.03393 | -0.1344 | 48.3554
11.5 | 1.6693 | 0.03595 | -0.1326 | 46.4339
12 | 1.6887 | 0.03867 | -0.13 | 43.6695
12.5 | 1.7189 | 0.04064 | -0.1287 | 42.2958
13 | 1.7397 | 0.0434 | -0.1266 | 40.0853
13.5 | 1.7617 | 0.0461 | -0.1248 | 38.2148
14 | 1.7748 | 0.04963 | -0.1224 | 35.7606
14.5 | 1.7867 | 0.05337 | -0.1202 | 33.4776
15 | 1.755 | 0.06129 | -0.1153 | 28.6344
15.5 | 1.7089 | 0.07101 | -0.1102 | 24.0656
16 | 1.6933 | 0.078 | -0.1076 | 21.709
16.5 | 1.6801 | 0.08498 | -0.1056 | 19.7705
17 | 1.6565 | 0.0934 | -0.1038 | 17.7355
17.5 | 1.6194 | 0.10381 | -0.1026 | 15.5997
18 | 1.5593 | 0.11765 | -0.1022 | 13.2537
18.5 | 1.5155 | 0.12997 | -0.1033 | 11.6604
19 | 1.5055 | 0.13771 | -0.1047 | 10.9324
19.5 | 1.5 | 0.1449 | -0.1064 | 10.352

## 35. Re 750k Mach 0.10 (1)
BIGFOIL.COM POLAR EXPORT
goe421
GOE 421 |  |  |  | Cl Max: | 2.573 | at alpha= | 14 | deg
JavaFoil+Calcfoil stall+Eppler ext transition |  |  |  | L/D Max: | 121.412 | at alpha= | 3 | deg
Re: | 750000 |  |  | Cd Min: | 0.01017 | at alpha= | -4 | deg
Mach: | 0.1 |  |  | Cl=0 at alpha= | -9.1321 | deg
|  |  |  | @ Cl=0.1, Cd= | 0.018
|  |  |  | @ Cl=0.4, Cd= | 0.011113
|  |  |  | @ Cl=0.6, Cd= | 0.010601
alpha (deg) | Cl | Cd | Cm | Cl/Cd
-20 | -0.747 | 0.16235 | -0.09 | -4.6
-19.5 | -0.738 | 0.15536 | -0.093 | -4.751
-19 | -0.726 | 0.14782 | -0.096 | -4.914
-18.5 | -0.711 | 0.14073 | -0.097 | -5.053
-18 | -0.694 | 0.13397 | -0.099 | -5.181
-17.5 | -0.674 | 0.12802 | -0.101 | -5.261
-17 | -0.648 | 0.12089 | -0.104 | -5.361
-16.5 | -0.618 | 0.11468 | -0.105 | -5.393
-16 | -0.589 | 0.10565 | -0.11 | -5.576
-15.5 | -0.556 | 0.09977 | -0.113 | -5.575
-15 | -0.527 | 0.08776 | -0.124 | -6.007
-14.5 | -0.491 | 0.08156 | -0.126 | -6.019
-14 | -0.453 | 0.07523 | -0.13 | -6.023
-13.5 | -0.413 | 0.07003 | -0.133 | -5.899
-13 | -0.371 | 0.06591 | -0.135 | -5.636
-12.5 | -0.329 | 0.06075 | -0.139 | -5.409
-12 | -0.285 | 0.0549 | -0.143 | -5.187
-11.5 | -0.238 | 0.05087 | -0.146 | -4.685
-11 | -0.191 | 0.04482 | -0.151 | -4.266
-10.5 | -0.142 | 0.04057 | -0.155 | -3.503
-10 | -0.092 | 0.03651 | -0.159 | -2.508
-9.5 | -0.039 | 0.03269 | -0.163 | -1.208
-9 | 0.014 | 0.03 | -0.166 | 0.468
-8.5 | 0.07 | 0.0224 | -0.176 | 3.141
-8 | 0.136 | 0.01272 | -0.195 | 10.683
-7.5 | 0.2 | 0.01284 | -0.2 | 15.551
-7 | 0.263 | 0.0117 | -0.202 | 22.47
-6.5 | 0.327 | 0.01163 | -0.204 | 28.118
-6 | 0.39 | 0.01113 | -0.206 | 35.052
-5.5 | 0.454 | 0.01102 | -0.207 | 41.189
-5 | 0.518 | 0.01092 | -0.209 | 47.404
-4.5 | 0.582 | 0.01077 | -0.21 | 54.036
-4 | 0.646 | 0.01017 | -0.212 | 63.503
-3.5 | 0.709 | 0.01028 | -0.213 | 68.925
-3 | 0.771 | 0.01028 | -0.214 | 75.056
-2.5 | 0.834 | 0.01041 | -0.216 | 80.155
-2 | 0.897 | 0.0119 | -0.217 | 75.379
-1.5 | 0.96 | 0.01203 | -0.219 | 79.736
-1 | 1.022 | 0.01225 | -0.22 | 83.417
-0.5 | 1.085 | 0.01214 | -0.221 | 89.376
0 | 1.155 | 0.01229 | -0.223 | 93.939
0.5 | 1.217 | 0.01083 | -0.224 | 112.373
1 | 1.279 | 0.01296 | -0.225 | 98.693
1.5 | 1.341 | 0.01321 | -0.226 | 101.517
2 | 1.403 | 0.0135 | -0.228 | 103.924
2.5 | 1.465 | 0.01409 | -0.229 | 103.982
3 | 1.526 | 0.01257 | -0.23 | 121.412
3.5 | 1.587 | 0.01571 | -0.232 | 101.062
4 | 1.648 | 0.01628 | -0.233 | 101.276
4.5 | 1.709 | 0.01644 | -0.233 | 103.933
5 | 1.769 | 0.01703 | -0.235 | 103.902
5.5 | 1.83 | 0.01788 | -0.236 | 102.333
6 | 1.889 | 0.01574 | -0.237 | 120.002
6.5 | 1.949 | 0.01649 | -0.238 | 118.218
7 | 2.008 | 0.0207 | -0.239 | 96.996
7.5 | 2.042 | 0.02145 | -0.237 | 95.205
8 | 2.096 | 0.02224 | -0.237 | 94.209
8.5 | 2.148 | 0.0228 | -0.238 | 94.203
9 | 2.199 | 0.02348 | -0.238 | 93.622
9.5 | 2.249 | 0.02424 | -0.239 | 92.781
10 | 2.3 | 0.02501 | -0.239 | 91.941
10.5 | 2.348 | 0.0257 | -0.24 | 91.385
11 | 2.397 | 0.0266 | -0.241 | 90.129
11.5 | 2.445 | 0.02751 | -0.241 | 88.86
12 | 2.476 | 0.03438 | -0.24 | 72.013
12.5 | 2.512 | 0.03654 | -0.24 | 68.752
13 | 2.537 | 0.03838 | -0.241 | 66.095
13.5 | 2.558 | 0.04058 | -0.241 | 63.036
14 | 2.573 | 0.04244 | -0.241 | 60.627
14.5 | 2.565 | 0.05438 | -0.239 | 47.172
15 | 2.57 | 0.05752 | -0.239 | 44.681
15.5 | 2.57 | 0.05983 | -0.239 | 42.959
16 | 2.565 | 0.06291 | -0.239 | 40.771
16.5 | 2.554 | 0.06607 | -0.239 | 38.658
17 | 2.537 | 0.07094 | -0.239 | 35.761
17.5 | 2.516 | 0.07475 | -0.238 | 33.659
18 | 2.49 | 0.07866 | -0.238 | 31.657
18.5 | 2.46 | 0.08267 | -0.238 | 29.755
19 | 2.425 | 0.08708 | -0.238 | 27.848

## 36. Re 750k Mach 0.10 (2)
BIGFOIL.COM POLAR EXPORT
goe421
GOE 421 |  |  |  | Cl Max: | 1.7858 | at alpha= | 14.5 | deg
XFOIL ncrit=9 |  |  |  | L/D Max: | 97.4601 | at alpha= | 3 | deg
Re: | 750000 |  |  | Cd Min: | 0.17625 | at alpha= | -18.5 | deg
Mach: | 0.1 |  |  | Cl=0 at alpha= | -8.5198 | deg
|  |  |  | @ Cl=0.1, Cd= | 0.012302
|  |  |  | @ Cl=0.4, Cd= | 0.010138
|  |  |  | @ Cl=0.6, Cd= | 0.0099794
alpha (deg) | Cl | Cd | Cm | Cl/Cd
-18.5 | -0.032 | 0.17625 | -0.1164 | -0.18156
-18 | -0.0257 | 0.16533 | -0.1222 | -0.15545
-17.5 | 0.0029 | 0.16149 | -0.1253 | 0.017958
-16.5 | -0.3338 | 0.07959 | -0.1581 | -4.194
-16 | -0.3658 | 0.06917 | -0.1638 | -5.2884
-15.5 | -0.375 | 0.06217 | -0.1676 | -6.0318
-15 | -0.3945 | 0.05411 | -0.1723 | -7.2907
-14.5 | -0.4188 | 0.04559 | -0.1778 | -9.1862
-14 | -0.4396 | 0.03692 | -0.1848 | -11.9068
-13.5 | -0.4472 | 0.02677 | -0.1984 | -16.7053
-13 | -0.4233 | 0.02277 | -0.202 | -18.5903
-12.5 | -0.384 | 0.02099 | -0.2026 | -18.2944
-12 | -0.3409 | 0.0196 | -0.2026 | -17.3929
-11.5 | -0.2936 | 0.01856 | -0.2026 | -15.819
-11 | -0.2505 | 0.01706 | -0.2021 | -14.6835
-10.5 | -0.2011 | 0.01626 | -0.2017 | -12.3678
-10 | -0.1505 | 0.01556 | -0.2013 | -9.6722
-9.5 | -0.102 | 0.01453 | -0.2009 | -7.02
-9 | -0.051 | 0.01392 | -0.2003 | -3.6638
-8.5 | 0.0021 | 0.01346 | -0.2 | 0.15602
-8 | 0.0522 | 0.01267 | -0.1994 | 4.12
-7.5 | 0.1054 | 0.01226 | -0.199 | 8.5971
-7 | 0.1578 | 0.01171 | -0.1986 | 13.4757
-6.5 | 0.2112 | 0.01139 | -0.1982 | 18.5426
-5.5 | 0.317 | 0.01062 | -0.1973 | 29.8493
-5 | 0.37 | 0.01034 | -0.1968 | 35.7834
-4.5 | 0.422 | 0.00999 | -0.1962 | 42.2422
-4 | 0.4745 | 0.00974 | -0.1957 | 48.7166
-3.5 | 0.5273 | 0.00988 | -0.195 | 53.3704
-3 | 0.5788 | 0.00991 | -0.1941 | 58.4057
-2.5 | 0.6307 | 0.01008 | -0.1933 | 62.5694
-2 | 0.6808 | 0.01004 | -0.1922 | 67.8088
-1.5 | 0.7292 | 0.01013 | -0.1907 | 71.9842
-1 | 0.7775 | 0.01021 | -0.1893 | 76.1508
-0.5 | 0.8268 | 0.01027 | -0.1882 | 80.5063
0 | 0.8763 | 0.01038 | -0.1871 | 84.422
0.5 | 0.926 | 0.01058 | -0.1862 | 87.5236
1 | 0.9752 | 0.01073 | -0.1852 | 90.8854
1.5 | 1.0234 | 0.01094 | -0.184 | 93.5466
2 | 1.0685 | 0.01127 | -0.1824 | 94.8092
2.5 | 1.114 | 0.01156 | -0.1808 | 96.3668
3 | 1.1588 | 0.01189 | -0.1793 | 97.4601
3.5 | 1.2 | 0.01236 | -0.1772 | 97.0874
4 | 1.2373 | 0.01301 | -0.1745 | 95.1038
4.5 | 1.2735 | 0.01369 | -0.1719 | 93.0241
5 | 1.2962 | 0.01419 | -0.1666 | 91.346
5.5 | 1.3237 | 0.01558 | -0.1627 | 84.9615
6 | 1.3471 | 0.01726 | -0.1584 | 78.0475
6.5 | 1.3744 | 0.01886 | -0.1549 | 72.8738
7 | 1.4014 | 0.02057 | -0.1516 | 68.1283
7.5 | 1.4343 | 0.02202 | -0.1492 | 65.1362
8 | 1.4631 | 0.02376 | -0.1465 | 61.5783
8.5 | 1.4966 | 0.02527 | -0.1445 | 59.2244
9 | 1.5241 | 0.0272 | -0.1419 | 56.0331
9.5 | 1.555 | 0.02895 | -0.1398 | 53.7133
10 | 1.5862 | 0.03072 | -0.1379 | 51.6341
10.5 | 1.6077 | 0.03319 | -0.1351 | 48.4393
11 | 1.6408 | 0.03493 | -0.1336 | 46.9739
11.5 | 1.6693 | 0.03699 | -0.1318 | 45.1284
12 | 1.6882 | 0.03979 | -0.1292 | 42.4277
12.5 | 1.7186 | 0.04184 | -0.1278 | 41.0755
13 | 1.7378 | 0.0448 | -0.1256 | 38.7902
13.5 | 1.7617 | 0.04739 | -0.1239 | 37.1745
14 | 1.7755 | 0.05093 | -0.1216 | 34.8616
14.5 | 1.7858 | 0.05488 | -0.1193 | 32.5401
15 | 1.747 | 0.06355 | -0.1141 | 27.4902
16 | 1.6872 | 0.08028 | -0.1069 | 21.0164
16.5 | 1.6722 | 0.08755 | -0.105 | 19.0999
17 | 1.6492 | 0.09595 | -0.1034 | 17.1881
17.5 | 1.6121 | 0.10644 | -0.1023 | 15.1456
18 | 1.5529 | 0.12029 | -0.1024 | 12.9096
18.5 | 1.5076 | 0.13285 | -0.1038 | 11.3481
19 | 1.4984 | 0.14056 | -0.1053 | 10.6602
19.5 | 1.494 | 0.14767 | -0.1071 | 10.1172

## 37. Re 750k Mach 0.25 (1)
BIGFOIL.COM POLAR EXPORT
goe421
GOE 421 |  |  |  | Cl Max: | 2.573 | at alpha= | 13.5 | deg
JavaFoil+Calcfoil stall+Eppler ext transition |  |  |  | L/D Max: | 119.744 | at alpha= | 3 | deg
Re: | 750000 |  |  | Cd Min: | 0.01034 | at alpha= | -3.5 | deg
Mach: | 0.25 |  |  | Cl=0 at alpha= | -9.1296 | deg
|  |  |  | @ Cl=0.1, Cd= | 0.024475
|  |  |  | @ Cl=0.4, Cd= | 0.011733
|  |  |  | @ Cl=0.6, Cd= | 0.010904
alpha (deg) | Cl | Cd | Cm | Cl/Cd
-20 | -0.617 | 0.1823 | -0.083 | -3.384
-19.5 | -0.627 | 0.17157 | -0.083 | -3.652
-19 | -0.633 | 0.16296 | -0.088 | -3.887
-18.5 | -0.635 | 0.15408 | -0.09 | -4.12
-18 | -0.633 | 0.14521 | -0.094 | -4.356
-17.5 | -0.625 | 0.13853 | -0.095 | -4.51
-17 | -0.608 | 0.12878 | -0.099 | -4.723
-16.5 | -0.586 | 0.12282 | -0.1 | -4.774
-16 | -0.563 | 0.1147 | -0.104 | -4.906
-15.5 | -0.536 | 0.10776 | -0.107 | -4.976
-15 | -0.507 | 0.10052 | -0.112 | -5.045
-14.5 | -0.475 | 0.09414 | -0.116 | -5.05
-14 | -0.444 | 0.08486 | -0.125 | -5.23
-13.5 | -0.409 | 0.07554 | -0.132 | -5.416
-13 | -0.37 | 0.07048 | -0.136 | -5.251
-12.5 | -0.328 | 0.06518 | -0.139 | -5.036
-12 | -0.284 | 0.06088 | -0.141 | -4.669
-11.5 | -0.239 | 0.05547 | -0.146 | -4.309
-11 | -0.192 | 0.04911 | -0.151 | -3.915
-10.5 | -0.143 | 0.04435 | -0.155 | -3.23
-10 | -0.092 | 0.04072 | -0.158 | -2.266
-9.5 | -0.04 | 0.03619 | -0.163 | -1.102
-9 | 0.014 | 0.03244 | -0.167 | 0.439
-8.5 | 0.07 | 0.02789 | -0.173 | 2.52
-8 | 0.13 | 0.02106 | -0.184 | 6.19
-7.5 | 0.202 | 0.01393 | -0.202 | 14.472
-7 | 0.268 | 0.01213 | -0.207 | 22.12
-6.5 | 0.335 | 0.01257 | -0.209 | 26.62
-6 | 0.401 | 0.01172 | -0.211 | 34.171
-5.5 | 0.466 | 0.01224 | -0.213 | 38.074
-5 | 0.532 | 0.01104 | -0.214 | 48.138
-4.5 | 0.597 | 0.01093 | -0.216 | 54.645
-4 | 0.663 | 0.01036 | -0.217 | 64.012
-3.5 | 0.728 | 0.01034 | -0.219 | 70.412
-3 | 0.792 | 0.01048 | -0.22 | 75.58
-2.5 | 0.857 | 0.01054 | -0.222 | 81.31
-2 | 0.921 | 0.01215 | -0.223 | 75.83
-1.5 | 0.985 | 0.01229 | -0.225 | 80.145
-1 | 1.049 | 0.01246 | -0.226 | 84.192
-0.5 | 1.114 | 0.01243 | -0.227 | 89.603
0 | 1.186 | 0.0126 | -0.229 | 94.111
0.5 | 1.25 | 0.01104 | -0.23 | 113.173
1 | 1.313 | 0.0134 | -0.231 | 97.993
1.5 | 1.377 | 0.01371 | -0.233 | 100.465
2 | 1.44 | 0.01426 | -0.234 | 100.969
2.5 | 1.503 | 0.01482 | -0.235 | 101.441
3 | 1.566 | 0.01308 | -0.237 | 119.744
3.5 | 1.629 | 0.0166 | -0.238 | 98.089
4 | 1.691 | 0.01712 | -0.239 | 98.744
4.5 | 1.753 | 0.01719 | -0.24 | 101.944
5 | 1.814 | 0.01809 | -0.241 | 100.277
5.5 | 1.876 | 0.01585 | -0.242 | 118.334
6 | 1.937 | 0.02021 | -0.243 | 95.84
6.5 | 1.974 | 0.02119 | -0.241 | 93.142
7 | 2.028 | 0.02206 | -0.242 | 91.96
7.5 | 2.079 | 0.02303 | -0.242 | 90.308
8 | 2.133 | 0.02379 | -0.242 | 89.652
8.5 | 2.188 | 0.02425 | -0.243 | 90.224
9 | 2.243 | 0.02527 | -0.244 | 88.745
9.5 | 2.293 | 0.02591 | -0.244 | 88.508
10 | 2.343 | 0.02683 | -0.245 | 87.325
10.5 | 2.392 | 0.02798 | -0.246 | 85.503
11 | 2.439 | 0.02875 | -0.246 | 84.852
11.5 | 2.472 | 0.03636 | -0.245 | 67.976
12 | 2.514 | 0.03895 | -0.246 | 64.549
12.5 | 2.545 | 0.04062 | -0.246 | 62.639
13 | 2.562 | 0.04297 | -0.246 | 59.62
13.5 | 2.573 | 0.04552 | -0.246 | 56.517
14 | 2.557 | 0.05831 | -0.244 | 43.847
14.5 | 2.552 | 0.06181 | -0.244 | 41.285
15 | 2.54 | 0.06554 | -0.244 | 38.763
15.5 | 2.521 | 0.06882 | -0.244 | 36.636
16 | 2.494 | 0.07277 | -0.244 | 34.269
16.5 | 2.458 | 0.07746 | -0.243 | 31.728
17 | 2.411 | 0.08116 | -0.243 | 29.713
17.5 | 2.355 | 0.0887 | -0.242 | 26.557
18 | 2.293 | 0.09372 | -0.242 | 24.464
18.5 | 2.222 | 0.09937 | -0.242 | 22.361

## 38. Re 750k Mach 0.25 (2)
BIGFOIL.COM POLAR EXPORT
goe421
GOE 421 |  |  |  | Cl Max: | 1.7699 | at alpha= | 14 | deg
XFOIL ncrit=9 |  |  |  | L/D Max: | 90.6688 | at alpha= | 2.5 | deg
Re: | 750000 |  |  | Cd Min: | 0.16305 | at alpha= | -17.5 | deg
Mach: | 0.25 |  |  | Cl=0 at alpha= | -8.4463 | deg
|  |  |  | @ Cl=0.1, Cd= | 0.012923
|  |  |  | @ Cl=0.4, Cd= | 0.010601
|  |  |  | @ Cl=0.6, Cd= | 0.01023
alpha (deg) | Cl | Cd | Cm | Cl/Cd
-17.5 | 0.0238 | 0.16305 | -0.1315 | 0.14597
-17 | 0.045 | 0.1585 | -0.1339 | 0.28391
-16 | 0.0574 | 0.14242 | -0.1393 | 0.40303
-15.5 | 0.0678 | 0.13613 | -0.141 | 0.49805
-15 | 0.0489 | 0.12283 | -0.1445 | 0.39811
-14 | -0.2076 | 0.06695 | -0.1699 | -3.1008
-13.5 | -0.2643 | 0.05363 | -0.1791 | -4.9282
-13 | -0.2994 | 0.04349 | -0.187 | -6.8843
-12.5 | -0.3234 | 0.03472 | -0.1945 | -9.3145
-12 | -0.3216 | 0.02543 | -0.2081 | -12.6465
-11.5 | -0.2876 | 0.02232 | -0.2107 | -12.8853
-11 | -0.247 | 0.02028 | -0.211 | -12.1795
-10.5 | -0.2058 | 0.01837 | -0.2104 | -11.203
-10 | -0.157 | 0.01728 | -0.2097 | -9.0856
-9.5 | -0.1069 | 0.01626 | -0.2088 | -6.5744
-9 | -0.0573 | 0.01511 | -0.208 | -3.7922
-8.5 | -0.0057 | 0.01434 | -0.2069 | -0.39749
-8 | 0.0474 | 0.01363 | -0.2061 | 3.4776
-7.5 | 0.1002 | 0.01292 | -0.2052 | 7.7554
-7 | 0.155 | 0.01247 | -0.2044 | 12.4298
-6.5 | 0.2088 | 0.01187 | -0.2037 | 17.5906
-6 | 0.2633 | 0.01145 | -0.2029 | 22.9956
-5.5 | 0.3186 | 0.01114 | -0.2023 | 28.5996
-5 | 0.3712 | 0.01076 | -0.2011 | 34.4981
-4.5 | 0.4256 | 0.01046 | -0.2004 | 40.6883
-3.5 | 0.5314 | 0.01004 | -0.1984 | 52.9283
-3 | 0.5837 | 0.01022 | -0.1971 | 57.1135
-2.5 | 0.6328 | 0.01025 | -0.1952 | 61.7366
-2 | 0.6835 | 0.01043 | -0.1937 | 65.5321
-1.5 | 0.7333 | 0.0104 | -0.1922 | 70.5096
-1 | 0.7844 | 0.01058 | -0.1909 | 74.1399
-0.5 | 0.8364 | 0.01068 | -0.1899 | 78.3146
0 | 0.8876 | 0.01087 | -0.1888 | 81.6559
0.5 | 0.9382 | 0.01107 | -0.1876 | 84.7516
1 | 0.9877 | 0.01133 | -0.1863 | 87.1756
1.5 | 1.0338 | 0.01164 | -0.1844 | 88.8144
2 | 1.0809 | 0.01196 | -0.1827 | 90.3763
2.5 | 1.1252 | 0.01241 | -0.1806 | 90.6688
3 | 1.1671 | 0.01296 | -0.1782 | 90.054
3.5 | 1.2043 | 0.01369 | -0.1752 | 87.9693
4 | 1.2385 | 0.01465 | -0.1718 | 84.5392
4.5 | 1.2657 | 0.01599 | -0.1675 | 79.1557
5 | 1.287 | 0.01671 | -0.1622 | 77.0197
5.5 | 1.3133 | 0.01846 | -0.1582 | 71.143
6 | 1.3409 | 0.02026 | -0.1546 | 66.1846
6.5 | 1.3681 | 0.02219 | -0.1511 | 61.6539
7 | 1.3993 | 0.02396 | -0.1484 | 58.4015
7.5 | 1.4297 | 0.02585 | -0.1456 | 55.3075
8 | 1.463 | 0.02761 | -0.1434 | 52.988
8.5 | 1.4899 | 0.0298 | -0.1405 | 49.9966
9 | 1.5228 | 0.03165 | -0.1384 | 48.1137
9.5 | 1.5565 | 0.03348 | -0.1365 | 46.4904
10 | 1.5823 | 0.03591 | -0.1339 | 44.0629
10.5 | 1.6106 | 0.03818 | -0.1317 | 42.1844
11 | 1.6408 | 0.04042 | -0.1299 | 40.5938
11.5 | 1.6654 | 0.04307 | -0.1275 | 38.6673
12 | 1.6911 | 0.04568 | -0.1255 | 37.0206
12.5 | 1.7168 | 0.0484 | -0.1236 | 35.4711
13 | 1.7338 | 0.05185 | -0.1212 | 33.4388
13.5 | 1.7554 | 0.05506 | -0.1194 | 31.8816
14 | 1.7699 | 0.05888 | -0.1172 | 30.0594
14.5 | 1.7685 | 0.06428 | -0.1144 | 27.5124
15 | 1.7102 | 0.07529 | -0.1092 | 22.7148
15.5 | 1.6725 | 0.08479 | -0.1059 | 19.7252
16 | 1.6523 | 0.09275 | -0.104 | 17.8146
16.5 | 1.6329 | 0.10096 | -0.1027 | 16.1737
17 | 1.6115 | 0.10957 | -0.1021 | 14.7075
17.5 | 1.579 | 0.11989 | -0.1023 | 13.1704
18 | 1.5302 | 0.1327 | -0.1038 | 11.5313
18.5 | 1.4783 | 0.14651 | -0.1068 | 10.0901
19 | 1.4713 | 0.15431 | -0.1091 | 9.5347

## 39. Re 750k Mach 0.50 (1)
BIGFOIL.COM POLAR EXPORT
goe421
GOE 421 |  |  |  | Cl Max: | 2.491 | at alpha= | 11.5 | deg
JavaFoil+Calcfoil stall+Eppler ext transition |  |  |  | L/D Max: | 114.983 | at alpha= | 0.5 | deg
Re: | 750000 |  |  | Cd Min: | 0.01073 | at alpha= | -2.5 | deg
Mach: | 0.5 |  |  | Cl=0 at alpha= | -9.1364 | deg
|  |  |  | @ Cl=0.1, Cd= | 0.038578
|  |  |  | @ Cl=0.4, Cd= | 0.017203
|  |  |  | @ Cl=0.6, Cd= | 0.013342
alpha (deg) | Cl | Cd | Cm | Cl/Cd
-20 | -0.626 | 0.20753 | -0.108 | -3.017
-19.5 | -0.598 | 0.19178 | -0.109 | -3.119
-19 | -0.57 | 0.18711 | -0.11 | -3.046
-18.5 | -0.541 | 0.19347 | -0.11 | -2.798
-18 | -0.514 | 0.18103 | -0.115 | -2.841
-17.5 | -0.485 | 0.17152 | -0.113 | -2.826
-17 | -0.455 | 0.16613 | -0.108 | -2.738
-16.5 | -0.426 | 0.16759 | -0.106 | -2.54
-16 | -0.397 | 0.1518 | -0.106 | -2.616
-15.5 | -0.369 | 0.14684 | -0.106 | -2.51
-15 | -0.34 | 0.14433 | -0.107 | -2.355
-14.5 | -0.311 | 0.13878 | -0.107 | -2.242
-14 | -0.282 | 0.13538 | -0.108 | -2.085
-13.5 | -0.254 | 0.13125 | -0.109 | -1.932
-13 | -0.224 | 0.13708 | -0.103 | -1.636
-12.5 | -0.195 | 0.11661 | -0.101 | -1.675
-12 | -0.166 | 0.10625 | -0.1 | -1.566
-11.5 | -0.138 | 0.09604 | -0.102 | -1.432
-11 | -0.155 | 0.08044 | -0.106 | -1.924
-10.5 | -0.13 | 0.07245 | -0.123 | -1.789
-10 | -0.088 | 0.06421 | -0.139 | -1.377
-9.5 | -0.04 | 0.05243 | -0.161 | -0.763
-9 | 0.015 | 0.04778 | -0.165 | 0.304
-8.5 | 0.073 | 0.04084 | -0.175 | 1.783
-8 | 0.134 | 0.03573 | -0.182 | 3.754
-7.5 | 0.198 | 0.03193 | -0.187 | 6.187
-7 | 0.264 | 0.02748 | -0.194 | 9.604
-6.5 | 0.336 | 0.02216 | -0.205 | 15.179
-6 | 0.434 | 0.01457 | -0.23 | 29.804
-5.5 | 0.514 | 0.01242 | -0.236 | 41.376
-5 | 0.592 | 0.01335 | -0.239 | 44.319
-4.5 | 0.666 | 0.01328 | -0.241 | 50.129
-4 | 0.74 | 0.01093 | -0.243 | 67.669
-3.5 | 0.811 | 0.01102 | -0.244 | 73.641
-3 | 0.883 | 0.01113 | -0.246 | 79.336
-2.5 | 0.955 | 0.01073 | -0.248 | 89.063
-2 | 1.026 | 0.01335 | -0.249 | 76.903
-1.5 | 1.098 | 0.01328 | -0.251 | 82.709
-1 | 1.169 | 0.01354 | -0.253 | 86.33
-0.5 | 1.239 | 0.01388 | -0.254 | 89.318
0 | 1.32 | 0.01414 | -0.256 | 93.358
0.5 | 1.39 | 0.01209 | -0.257 | 114.983
1 | 1.46 | 0.01283 | -0.259 | 113.814
1.5 | 1.53 | 0.01694 | -0.26 | 90.315
2 | 1.599 | 0.0177 | -0.261 | 90.297
2.5 | 1.667 | 0.0187 | -0.263 | 89.167
3 | 1.712 | 0.02009 | -0.261 | 85.202
3.5 | 1.772 | 0.02155 | -0.261 | 82.235
4 | 1.834 | 0.02256 | -0.262 | 81.28
4.5 | 1.894 | 0.02402 | -0.263 | 78.841
5 | 1.954 | 0.02541 | -0.263 | 76.92
5.5 | 2.012 | 0.02588 | -0.263 | 77.744
6 | 2.07 | 0.02753 | -0.264 | 75.206
6.5 | 2.127 | 0.0286 | -0.265 | 74.38
7 | 2.183 | 0.03052 | -0.266 | 71.533
7.5 | 2.238 | 0.03204 | -0.266 | 69.835
8 | 2.289 | 0.03343 | -0.267 | 68.469
8.5 | 2.34 | 0.03504 | -0.267 | 66.78
9 | 2.39 | 0.03636 | -0.268 | 65.737
9.5 | 2.429 | 0.03837 | -0.269 | 63.313
10 | 2.441 | 0.05131 | -0.266 | 47.564
10.5 | 2.464 | 0.05642 | -0.266 | 43.67
11 | 2.483 | 0.06049 | -0.266 | 41.039
11.5 | 2.491 | 0.06633 | -0.265 | 37.552
12 | 2.49 | 0.07229 | -0.265 | 34.449
12.5 | 2.391 | 0.09859 | -0.26 | 24.249
13 | 2.1 | 0.11317 | -0.258 | 18.553
13.5 | 1.475 | 0.13842 | -0.254 | 10.655
14 | 1.493 | 0.15519 | -0.251 | 9.618
14.5 | 1.403 | 0.22833 | -0.194 | 6.146
15 | 1.421 | 0.27081 | -0.185 | 5.248
15.5 | 1.442 | 0.19077 | -0.178 | 7.561
16 | 1.482 | 0.20579 | -0.191 | 7.201
16.5 | 1.512 | 0.2047 | -0.193 | 7.385

## 40. Re 750k Mach 0.50 (2)
BIGFOIL.COM POLAR EXPORT
goe421
GOE 421 |  |  |  | Cl Max: | 1.7118 | at alpha= | 14 | deg
XFOIL ncrit=9 |  |  |  | L/D Max: | 68.151 | at alpha= | 0.5 | deg
Re: | 750000 |  |  | Cd Min: | 0.21236 | at alpha= | -20 | deg
Mach: | 0.5 |  |  | Cl=0 at alpha= | -19.5486 | deg
|  |  |  | @ Cl=0.1, Cd= | 0.17163
|  |  |  | @ Cl=0.4, Cd= | 0.012456
|  |  |  | @ Cl=0.6, Cd= | 0.011651
alpha (deg) | Cl | Cd | Cm | Cl/Cd
-20 | -0.0251 | 0.21236 | -0.1287 | -0.1182
-19.5 | 0.0027 | 0.20247 | -0.1368 | 0.013335
-19 | 0.0366 | 0.19471 | -0.1435 | 0.18797
-18.5 | 0.0617 | 0.18884 | -0.147 | 0.32673
-18 | 0.0819 | 0.18075 | -0.1515 | 0.45311
-17.5 | 0.0942 | 0.17261 | -0.1551 | 0.54574
-17 | 0.122 | 0.16791 | -0.1566 | 0.72658
-16.5 | 0.1391 | 0.16114 | -0.1595 | 0.86322
-16 | 0.1497 | 0.15305 | -0.1627 | 0.97811
-15 | 0.1881 | 0.14026 | -0.1671 | 1.3411
-14.5 | 0.2043 | 0.13355 | -0.1696 | 1.5298
-14 | 0.2154 | 0.12608 | -0.1724 | 1.7084
-13.5 | 0.2407 | 0.12164 | -0.1744 | 1.9788
-13 | 0.2494 | 0.11408 | -0.1773 | 2.1862
-12.5 | 0.2603 | 0.10726 | -0.1801 | 2.4268
-12 | 0.2797 | 0.10211 | -0.1823 | 2.7392
-11.5 | 0.2659 | 0.0915 | -0.1866 | 2.906
-11 | 0.2939 | 0.08823 | -0.1881 | 3.3311
-10.5 | 0.3004 | 0.08152 | -0.191 | 3.685
-10 | 0.2721 | 0.07037 | -0.1962 | 3.8667
-9.5 | 0.2729 | 0.06385 | -0.1994 | 4.2741
-9 | 0.1328 | 0.04337 | -0.2128 | 3.062
-8.5 | 0.0732 | 0.03333 | -0.2205 | 2.1962
-8 | 0.0632 | 0.02332 | -0.2325 | 2.7101
-7.5 | 0.0937 | 0.01963 | -0.2322 | 4.7733
-7 | 0.1377 | 0.01732 | -0.2298 | 7.9503
-6.5 | 0.1854 | 0.01561 | -0.2265 | 11.877
-6 | 0.243 | 0.01454 | -0.224 | 16.7125
-5.5 | 0.2938 | 0.0136 | -0.2202 | 21.6029
-5 | 0.3498 | 0.013 | -0.217 | 26.9077
-4.5 | 0.4015 | 0.01244 | -0.2133 | 32.2749
-4 | 0.4621 | 0.01208 | -0.2112 | 38.2533
-3.5 | 0.5187 | 0.01182 | -0.2085 | 43.8832
-3 | 0.5792 | 0.01163 | -0.2068 | 49.8022
-2.5 | 0.6391 | 0.01169 | -0.2051 | 54.6707
-2 | 0.6975 | 0.01208 | -0.2029 | 57.7401
-1.5 | 0.7551 | 0.01241 | -0.2008 | 60.8461
-1 | 0.8099 | 0.01277 | -0.1983 | 63.4221
-0.5 | 0.8648 | 0.01312 | -0.1961 | 65.9146
0 | 0.915 | 0.01368 | -0.1931 | 66.886
0.5 | 0.9657 | 0.01417 | -0.1904 | 68.151
1 | 1.0122 | 0.01489 | -0.1871 | 67.9785
1.5 | 1.0527 | 0.01591 | -0.183 | 66.1659
2 | 1.0883 | 0.01726 | -0.1785 | 63.0533
2.5 | 1.1122 | 0.01928 | -0.1726 | 57.6867
3 | 1.1306 | 0.02183 | -0.1666 | 51.7911
3.5 | 1.1486 | 0.02466 | -0.161 | 46.5775
4 | 1.1737 | 0.02731 | -0.1566 | 42.9769
4.5 | 1.2005 | 0.02998 | -0.1526 | 40.0434
5 | 1.2354 | 0.03226 | -0.1498 | 38.2951
5.5 | 1.2655 | 0.03488 | -0.1465 | 36.2815
6.5 | 1.3401 | 0.03849 | -0.1415 | 34.8168
7 | 1.3709 | 0.04117 | -0.1383 | 33.2985
7.5 | 1.4085 | 0.04362 | -0.136 | 32.2902
8 | 1.4435 | 0.04622 | -0.1335 | 31.2311
8.5 | 1.4769 | 0.04892 | -0.1308 | 30.1901
9 | 1.5132 | 0.05132 | -0.1282 | 29.4856
9.5 | 1.5473 | 0.05418 | -0.1259 | 28.5585
10 | 1.5796 | 0.05718 | -0.1235 | 27.625
10.5 | 1.6096 | 0.06039 | -0.121 | 26.6534
11 | 1.6389 | 0.06357 | -0.1184 | 25.781
11.5 | 1.6576 | 0.06798 | -0.116 | 24.3836
12 | 1.676 | 0.07244 | -0.1136 | 23.1364
12.5 | 1.6934 | 0.07698 | -0.1112 | 21.9979
13 | 1.7044 | 0.08236 | -0.1091 | 20.6945
13.5 | 1.7112 | 0.08811 | -0.1072 | 19.4212
14 | 1.7118 | 0.09458 | -0.1055 | 18.099
15 | 1.5751 | 0.1216 | -0.1045 | 12.9531
15.5 | 1.5295 | 0.13376 | -0.1062 | 11.4347
16 | 1.5139 | 0.14297 | -0.108 | 10.5889
16.5 | 1.508 | 0.15128 | -0.1101 | 9.9683
17 | 1.5058 | 0.15933 | -0.1125 | 9.4508
17.5 | 1.5087 | 0.16684 | -0.115 | 9.0428
18 | 1.5135 | 0.17426 | -0.1178 | 8.6853
18.5 | 1.5032 | 0.18394 | -0.1223 | 8.1722
19 | 1.474 | 0.19686 | -0.129 | 7.4876

## 41. Re 1M Mach 0.00 (1)
BIGFOIL.COM POLAR EXPORT
goe421
GOE 421 |  |  |  | Cl Max: | 2.581 | at alpha= | 15.5 | deg
JavaFoil+Calcfoil stall+Eppler ext transition |  |  |  | L/D Max: | 124.643 | at alpha= | 7 | deg
Re: | 1000000 |  |  | Cd Min: | 0.00968 | at alpha= | -4 | deg
Mach: | 0 |  |  | Cl=0 at alpha= | -9.1296 | deg
|  |  |  | @ Cl=0.1, Cd= | 0.012775
|  |  |  | @ Cl=0.4, Cd= | 0.010749
|  |  |  | @ Cl=0.6, Cd= | 0.010049
alpha (deg) | Cl | Cd | Cm | Cl/Cd
-20 | -0.765 | 0.15347 | -0.097 | -4.987
-19.5 | -0.754 | 0.14552 | -0.1 | -5.184
-19 | -0.74 | 0.13868 | -0.101 | -5.338
-18.5 | -0.724 | 0.13146 | -0.104 | -5.509
-18 | -0.705 | 0.12646 | -0.106 | -5.575
-17.5 | -0.683 | 0.11926 | -0.108 | -5.731
-17 | -0.658 | 0.11085 | -0.112 | -5.933
-16.5 | -0.628 | 0.10436 | -0.115 | -6.022
-16 | -0.602 | 0.09059 | -0.124 | -6.65
-15.5 | -0.567 | 0.08712 | -0.125 | -6.513
-15 | -0.532 | 0.08078 | -0.128 | -6.59
-14.5 | -0.496 | 0.07418 | -0.131 | -6.682
-14 | -0.457 | 0.06916 | -0.134 | -6.603
-13.5 | -0.417 | 0.06356 | -0.138 | -6.565
-13 | -0.375 | 0.05993 | -0.14 | -6.251
-12.5 | -0.331 | 0.0562 | -0.142 | -5.881
-12 | -0.287 | 0.04933 | -0.147 | -5.812
-11.5 | -0.24 | 0.0466 | -0.149 | -5.143
-11 | -0.192 | 0.04184 | -0.153 | -4.584
-10.5 | -0.143 | 0.03692 | -0.157 | -3.87
-10 | -0.092 | 0.03305 | -0.161 | -2.784
-9.5 | -0.04 | 0.02978 | -0.165 | -1.332
-9 | 0.014 | 0.02551 | -0.17 | 0.557
-8.5 | 0.074 | 0.01377 | -0.19 | 5.377
-8 | 0.137 | 0.01136 | -0.197 | 12.068
-7.5 | 0.199 | 0.01205 | -0.2 | 16.545
-7 | 0.262 | 0.01105 | -0.202 | 23.751
-6.5 | 0.325 | 0.01021 | -0.203 | 31.881
-6 | 0.388 | 0.01058 | -0.205 | 36.702
-5.5 | 0.452 | 0.01148 | -0.206 | 39.346
-5 | 0.516 | 0.00992 | -0.208 | 51.967
-4.5 | 0.579 | 0.01023 | -0.209 | 56.618
-4 | 0.643 | 0.00968 | -0.211 | 66.368
-3.5 | 0.705 | 0.00977 | -0.212 | 72.201
-3 | 0.768 | 0.00977 | -0.213 | 78.563
-2.5 | 0.83 | 0.01108 | -0.215 | 74.906
-2 | 0.893 | 0.01003 | -0.216 | 89.036
-1.5 | 0.955 | 0.01009 | -0.218 | 94.684
-1 | 1.017 | 0.01022 | -0.219 | 99.547
-0.5 | 1.079 | 0.01032 | -0.22 | 104.602
0 | 1.149 | 0.01013 | -0.222 | 113.434
0.5 | 1.211 | 0.01024 | -0.223 | 118.266
1 | 1.273 | 0.01065 | -0.224 | 119.516
1.5 | 1.335 | 0.0127 | -0.225 | 105.129
2 | 1.396 | 0.01312 | -0.227 | 106.431
2.5 | 1.458 | 0.01367 | -0.228 | 106.664
3 | 1.519 | 0.01434 | -0.229 | 105.905
3.5 | 1.58 | 0.01516 | -0.23 | 104.245
4 | 1.641 | 0.01567 | -0.232 | 104.724
4.5 | 1.701 | 0.01583 | -0.232 | 107.451
5 | 1.761 | 0.0164 | -0.233 | 107.359
5.5 | 1.821 | 0.01737 | -0.235 | 104.869
6 | 1.881 | 0.0181 | -0.236 | 103.908
6.5 | 1.94 | 0.01575 | -0.237 | 123.199
7 | 1.999 | 0.01604 | -0.238 | 124.643
7.5 | 2.058 | 0.01997 | -0.239 | 103.044
8 | 2.116 | 0.02054 | -0.24 | 102.99
8.5 | 2.149 | 0.02127 | -0.238 | 101.05
9 | 2.201 | 0.02191 | -0.238 | 100.473
9.5 | 2.251 | 0.02261 | -0.239 | 99.537
10 | 2.298 | 0.02332 | -0.239 | 98.538
10.5 | 2.345 | 0.0239 | -0.24 | 98.138
11 | 2.394 | 0.02469 | -0.24 | 96.964
11.5 | 2.429 | 0.03058 | -0.239 | 79.41
12 | 2.474 | 0.03207 | -0.24 | 77.141
12.5 | 2.51 | 0.03374 | -0.24 | 74.402
13 | 2.536 | 0.0354 | -0.24 | 71.635
13.5 | 2.559 | 0.03703 | -0.241 | 69.101
14 | 2.577 | 0.03957 | -0.241 | 65.13
14.5 | 2.571 | 0.05062 | -0.239 | 50.791
15 | 2.577 | 0.05305 | -0.239 | 48.572
15.5 | 2.581 | 0.05545 | -0.239 | 46.545
16 | 2.578 | 0.05814 | -0.239 | 44.349
16.5 | 2.571 | 0.06092 | -0.239 | 42.204
17 | 2.558 | 0.06518 | -0.238 | 39.235
17.5 | 2.541 | 0.06849 | -0.238 | 37.097
18 | 2.519 | 0.07204 | -0.238 | 34.968
18.5 | 2.493 | 0.07546 | -0.238 | 33.043
19 | 2.465 | 0.08022 | -0.238 | 30.726
19.5 | 2.431 | 0.08428 | -0.237 | 28.843
20 | 2.394 | 0.08857 | -0.238 | 27.024

## 42. Re 1M Mach 0.00 (2)
BIGFOIL.COM POLAR EXPORT
goe421
GOE 421 |  |  |  | Cl Max: | 1.7897 | at alpha= | 14 | deg
XFOIL ncrit=9 |  |  |  | L/D Max: | 103.934 | at alpha= | 3 | deg
Re: | 1000000 |  |  | Cd Min: | 0.18354 | at alpha= | -19.5 | deg
Mach: | 0 |  |  | Cl=0 at alpha= | -8.4684 | deg
|  |  |  | @ Cl=0.1, Cd= | 0.010933
|  |  |  | @ Cl=0.4, Cd= | 0.0093252
|  |  |  | @ Cl=0.6, Cd= | 0.0090571
alpha (deg) | Cl | Cd | Cm | Cl/Cd
-19.5 | -0.0747 | 0.18354 | -0.1094 | -0.407
-19 | -0.0485 | 0.17835 | -0.1143 | -0.27194
-18 | -0.394 | 0.09218 | -0.1465 | -4.2742
-17.5 | -0.4162 | 0.08253 | -0.1519 | -5.043
-17 | -0.4281 | 0.07494 | -0.1557 | -5.7126
-16.5 | -0.4418 | 0.06723 | -0.1598 | -6.5715
-16 | -0.4578 | 0.05934 | -0.1643 | -7.7149
-15.5 | -0.4794 | 0.05111 | -0.1696 | -9.3798
-15 | -0.5075 | 0.04208 | -0.1761 | -12.0604
-14.5 | -0.5396 | 0.03141 | -0.1859 | -17.1792
-14 | -0.5341 | 0.02184 | -0.1991 | -24.4551
-13.5 | -0.495 | 0.01991 | -0.2 | -24.8619
-13 | -0.4504 | 0.0186 | -0.2003 | -24.2151
-12.5 | -0.4025 | 0.01764 | -0.2004 | -22.8175
-12 | -0.3596 | 0.01622 | -0.2 | -22.1702
-11.5 | -0.3099 | 0.01546 | -0.1999 | -20.0453
-11 | -0.259 | 0.01484 | -0.1997 | -17.4528
-10.5 | -0.2101 | 0.01396 | -0.1993 | -15.0501
-10 | -0.1592 | 0.01333 | -0.199 | -11.943
-9.5 | -0.1069 | 0.01286 | -0.1987 | -8.3126
-9 | -0.0554 | 0.01223 | -0.1984 | -4.5298
-8.5 | -0.0034 | 0.01177 | -0.198 | -0.28887
-8 | 0.0504 | 0.01142 | -0.1978 | 4.4133
-7.5 | 0.1023 | 0.01091 | -0.1973 | 9.3767
-7 | 0.1558 | 0.01061 | -0.197 | 14.6843
-6.5 | 0.2089 | 0.01024 | -0.1967 | 20.4004
-6 | 0.2615 | 0.01003 | -0.1961 | 26.0718
-5.5 | 0.3144 | 0.00973 | -0.1957 | 32.3124
-5 | 0.3664 | 0.00953 | -0.1951 | 38.447
-4.5 | 0.4189 | 0.00921 | -0.1946 | 45.4832
-4 | 0.4701 | 0.0089 | -0.194 | 52.8202
-3.5 | 0.5218 | 0.00892 | -0.1933 | 58.4978
-3 | 0.5739 | 0.00903 | -0.1925 | 63.5548
-2.5 | 0.622 | 0.00908 | -0.1911 | 68.5022
-2 | 0.6724 | 0.00914 | -0.19 | 73.5667
-1.5 | 0.7206 | 0.00927 | -0.1886 | 77.7346
-1 | 0.7727 | 0.00927 | -0.1881 | 83.3549
-0.5 | 0.8217 | 0.00946 | -0.187 | 86.8605
0 | 0.8741 | 0.00959 | -0.1866 | 91.147
1 | 0.9742 | 0.00991 | -0.1851 | 98.3047
1.5 | 1.0221 | 0.01017 | -0.184 | 100.5015
2 | 1.068 | 0.01049 | -0.1825 | 101.8112
2.5 | 1.1154 | 0.01078 | -0.1814 | 103.4694
3 | 1.1599 | 0.01116 | -0.1799 | 103.9337
3.5 | 1.2009 | 0.01164 | -0.1779 | 103.1701
4 | 1.2392 | 0.01231 | -0.1754 | 100.6661
4.5 | 1.2728 | 0.01321 | -0.1723 | 96.3512
5 | 1.3067 | 0.01399 | -0.1696 | 93.4024
5.5 | 1.3291 | 0.01478 | -0.1645 | 89.9256
6 | 1.3594 | 0.01609 | -0.1612 | 84.4873
6.5 | 1.3907 | 0.01742 | -0.1582 | 79.8335
7 | 1.4204 | 0.0189 | -0.1552 | 75.1534
7.5 | 1.4565 | 0.02009 | -0.1533 | 72.4988
8 | 1.4858 | 0.02172 | -0.1506 | 68.407
8.5 | 1.5218 | 0.023 | -0.1488 | 66.1652
9 | 1.554 | 0.02454 | -0.1468 | 63.3252
9.5 | 1.5785 | 0.02664 | -0.1439 | 59.253
10 | 1.6152 | 0.02798 | -0.1426 | 57.7269
10.5 | 1.6439 | 0.02987 | -0.1405 | 55.0352
11 | 1.6663 | 0.03225 | -0.1378 | 51.6682
11.5 | 1.7005 | 0.03384 | -0.1366 | 50.2512
12 | 1.725 | 0.03616 | -0.1344 | 47.7046
12.5 | 1.7495 | 0.03852 | -0.1324 | 45.418
13 | 1.7714 | 0.04114 | -0.1303 | 43.0579
13.5 | 1.7892 | 0.04415 | -0.128 | 40.5255
14 | 1.7897 | 0.04867 | -0.1244 | 36.7721
14.5 | 1.7348 | 0.05835 | -0.1171 | 29.7309
15 | 1.7166 | 0.06515 | -0.1134 | 26.3484
15.5 | 1.7076 | 0.0713 | -0.1107 | 23.9495
16 | 1.6942 | 0.07809 | -0.1082 | 21.6955
16.5 | 1.6595 | 0.0876 | -0.1055 | 18.9441
17 | 1.5982 | 0.10081 | -0.1032 | 15.8536
17.5 | 1.5496 | 0.11315 | -0.1025 | 13.6951
18 | 1.537 | 0.12105 | -0.1028 | 12.6972
18.5 | 1.5309 | 0.12816 | -0.1036 | 11.9452
19 | 1.5228 | 0.13556 | -0.1048 | 11.2334

## 43. Re 1M Mach 0.10 (1)
BIGFOIL.COM POLAR EXPORT
goe421
GOE 421 |  |  |  | Cl Max: | 2.579 | at alpha= | 14 | deg
JavaFoil+Calcfoil stall+Eppler ext transition |  |  |  | L/D Max: | 126.013 | at alpha= | 5.5 | deg
Re: | 1000000 |  |  | Cd Min: | 0.00976 | at alpha= | -3.5 | deg
Mach: | 0.1 |  |  | Cl=0 at alpha= | -9.1296 | deg
|  |  |  | @ Cl=0.1, Cd= | 0.013699
|  |  |  | @ Cl=0.4, Cd= | 0.011517
|  |  |  | @ Cl=0.6, Cd= | 0.010399
alpha (deg) | Cl | Cd | Cm | Cl/Cd
-20 | -0.75 | 0.15628 | -0.095 | -4.796
-19.5 | -0.742 | 0.14815 | -0.1 | -5.007
-19 | -0.73 | 0.14087 | -0.101 | -5.179
-18.5 | -0.715 | 0.13382 | -0.103 | -5.342
-18 | -0.698 | 0.12756 | -0.106 | -5.474
-17.5 | -0.677 | 0.12176 | -0.106 | -5.559
-17 | -0.652 | 0.11451 | -0.11 | -5.692
-16.5 | -0.623 | 0.10816 | -0.112 | -5.758
-16 | -0.599 | 0.09242 | -0.123 | -6.48
-15.5 | -0.565 | 0.0886 | -0.124 | -6.373
-15 | -0.531 | 0.08185 | -0.128 | -6.486
-14.5 | -0.495 | 0.0748 | -0.131 | -6.614
-14 | -0.456 | 0.07031 | -0.133 | -6.483
-13.5 | -0.417 | 0.06499 | -0.137 | -6.41
-13 | -0.374 | 0.06118 | -0.139 | -6.118
-12.5 | -0.33 | 0.05733 | -0.142 | -5.763
-12 | -0.287 | 0.05014 | -0.147 | -5.723
-11.5 | -0.24 | 0.04731 | -0.149 | -5.072
-11 | -0.193 | 0.04167 | -0.154 | -4.62
-10.5 | -0.143 | 0.03762 | -0.157 | -3.803
-10 | -0.092 | 0.03401 | -0.161 | -2.708
-9.5 | -0.04 | 0.03055 | -0.165 | -1.3
-9 | 0.014 | 0.02608 | -0.17 | 0.546
-8.5 | 0.073 | 0.01534 | -0.187 | 4.779
-8 | 0.138 | 0.01139 | -0.198 | 12.084
-7.5 | 0.2 | 0.0121 | -0.2 | 16.549
-7 | 0.263 | 0.01108 | -0.203 | 23.784
-6.5 | 0.327 | 0.01107 | -0.204 | 29.525
-6 | 0.39 | 0.01153 | -0.206 | 33.839
-5.5 | 0.454 | 0.01145 | -0.207 | 39.658
-5 | 0.518 | 0.00999 | -0.209 | 51.869
-4.5 | 0.582 | 0.01027 | -0.21 | 56.642
-4 | 0.646 | 0.01073 | -0.212 | 60.173
-3.5 | 0.709 | 0.00976 | -0.213 | 72.591
-3 | 0.771 | 0.00986 | -0.214 | 78.236
-2.5 | 0.834 | 0.01108 | -0.216 | 75.283
-2 | 0.897 | 0.01 | -0.217 | 89.687
-1.5 | 0.96 | 0.01008 | -0.219 | 95.169
-1 | 1.022 | 0.0102 | -0.22 | 100.206
-0.5 | 1.085 | 0.01005 | -0.221 | 107.937
0 | 1.155 | 0.0102 | -0.223 | 113.156
0.5 | 1.217 | 0.01032 | -0.224 | 117.929
1 | 1.279 | 0.01065 | -0.225 | 120.124
1.5 | 1.341 | 0.01279 | -0.227 | 104.866
2 | 1.403 | 0.01317 | -0.228 | 106.508
2.5 | 1.465 | 0.01379 | -0.229 | 106.225
3 | 1.526 | 0.01444 | -0.23 | 105.68
3.5 | 1.587 | 0.01521 | -0.232 | 104.36
4 | 1.648 | 0.01574 | -0.233 | 104.7
4.5 | 1.709 | 0.01597 | -0.233 | 106.994
5 | 1.769 | 0.01653 | -0.235 | 107.067
5.5 | 1.83 | 0.01452 | -0.236 | 126.013
6 | 1.889 | 0.01811 | -0.237 | 104.327
6.5 | 1.949 | 0.01585 | -0.238 | 122.942
7 | 2.008 | 0.01624 | -0.239 | 123.648
7.5 | 2.067 | 0.02029 | -0.24 | 101.865
8 | 2.125 | 0.02087 | -0.241 | 101.846
8.5 | 2.156 | 0.02151 | -0.239 | 100.25
9 | 2.208 | 0.02218 | -0.239 | 99.583
9.5 | 2.256 | 0.02284 | -0.24 | 98.792
10 | 2.304 | 0.02357 | -0.24 | 97.733
10.5 | 2.353 | 0.02439 | -0.241 | 96.498
11 | 2.402 | 0.02522 | -0.241 | 95.241
11.5 | 2.437 | 0.03106 | -0.24 | 78.442
12 | 2.482 | 0.03261 | -0.241 | 76.106
12.5 | 2.516 | 0.03429 | -0.241 | 73.378
13 | 2.542 | 0.03608 | -0.241 | 70.47
13.5 | 2.564 | 0.03814 | -0.242 | 67.213
14 | 2.579 | 0.03983 | -0.242 | 64.761
14.5 | 2.571 | 0.05155 | -0.24 | 49.876
15 | 2.576 | 0.0545 | -0.24 | 47.275
15.5 | 2.576 | 0.05666 | -0.24 | 45.469
16 | 2.571 | 0.05953 | -0.24 | 43.184
16.5 | 2.56 | 0.06248 | -0.24 | 40.979
17 | 2.543 | 0.06707 | -0.239 | 37.92
17.5 | 2.522 | 0.07072 | -0.239 | 35.665
18 | 2.496 | 0.07435 | -0.239 | 33.576
18.5 | 2.466 | 0.07806 | -0.239 | 31.592
19 | 2.431 | 0.08212 | -0.238 | 29.601

## 44. Re 1M Mach 0.10 (2)
BIGFOIL.COM POLAR EXPORT
goe421
GOE 421 |  |  |  | Cl Max: | 1.7879 | at alpha= | 13.5 | deg
XFOIL ncrit=9 |  |  |  | L/D Max: | 102.093 | at alpha= | 2.5 | deg
Re: | 1000000 |  |  | Cd Min: | 0.13101 | at alpha= | 18.5 | deg
Mach: | 0.1 |  |  | Cl=0 at alpha= | -8.4545 | deg
|  |  |  | @ Cl=0.1, Cd= | 0.011024
|  |  |  | @ Cl=0.4, Cd= | 0.0093866
|  |  |  | @ Cl=0.6, Cd= | 0.0090932
alpha (deg) | Cl | Cd | Cm | Cl/Cd
-17.5 | -0.3817 | 0.08773 | -0.1504 | -4.3508
-17 | -0.394 | 0.08014 | -0.1542 | -4.9164
-16.5 | -0.4075 | 0.07227 | -0.1582 | -5.6386
-16 | -0.4226 | 0.06427 | -0.1628 | -6.5754
-15.5 | -0.4408 | 0.0561 | -0.1678 | -7.8574
-15 | -0.4669 | 0.04739 | -0.1737 | -9.8523
-14.5 | -0.4935 | 0.03823 | -0.1808 | -12.9087
-14 | -0.5243 | 0.0243 | -0.1987 | -21.5761
-13.5 | -0.4939 | 0.02091 | -0.2015 | -23.6203
-13 | -0.4511 | 0.01931 | -0.202 | -23.361
-12.5 | -0.4045 | 0.01815 | -0.2021 | -22.2865
-12 | -0.3609 | 0.01674 | -0.2018 | -21.5591
-11.5 | -0.3123 | 0.0158 | -0.2016 | -19.7658
-11 | -0.2615 | 0.01512 | -0.2013 | -17.295
-10.5 | -0.2109 | 0.01438 | -0.2009 | -14.6662
-10 | -0.1614 | 0.01353 | -0.2005 | -11.929
-9.5 | -0.109 | 0.01303 | -0.2001 | -8.3653
-9 | -0.0564 | 0.01247 | -0.1997 | -4.5229
-8.5 | -0.0049 | 0.01188 | -0.1992 | -0.41246
-8 | 0.0489 | 0.01152 | -0.1989 | 4.2448
-7.5 | 0.1014 | 0.01101 | -0.1984 | 9.2098
-7 | 0.1549 | 0.01069 | -0.198 | 14.4902
-6.5 | 0.2085 | 0.01031 | -0.1977 | 20.2231
-6 | 0.2612 | 0.01011 | -0.197 | 25.8358
-5.5 | 0.3143 | 0.00978 | -0.1966 | 32.137
-5 | 0.3668 | 0.00957 | -0.1959 | 38.3281
-4.5 | 0.4193 | 0.00928 | -0.1953 | 45.1832
-4 | 0.4709 | 0.00896 | -0.1947 | 52.5558
-3.5 | 0.5222 | 0.00897 | -0.1938 | 58.2163
-3 | 0.5743 | 0.00905 | -0.193 | 63.4586
-2.5 | 0.6219 | 0.00913 | -0.1913 | 68.1161
-2 | 0.6728 | 0.00918 | -0.1903 | 73.2898
-1.5 | 0.7215 | 0.00934 | -0.1889 | 77.2484
-1 | 0.7741 | 0.00932 | -0.1885 | 83.0579
-0.5 | 0.8233 | 0.00954 | -0.1873 | 86.2998
0.5 | 0.9258 | 0.00984 | -0.186 | 94.0854
1 | 0.9765 | 0.01001 | -0.1853 | 97.5524
1.5 | 1.0252 | 0.01026 | -0.1842 | 99.922
2 | 1.0708 | 0.01061 | -0.1827 | 100.9237
2.5 | 1.1169 | 0.01094 | -0.1813 | 102.0932
3 | 1.1606 | 0.01137 | -0.1795 | 102.0756
3.5 | 1.2024 | 0.01186 | -0.1776 | 101.3828
4 | 1.2401 | 0.01257 | -0.175 | 98.6555
4.5 | 1.2729 | 0.01354 | -0.1717 | 94.0103
5 | 1.3038 | 0.01459 | -0.1683 | 89.3626
5.5 | 1.3296 | 0.01517 | -0.1639 | 87.6467
6 | 1.3588 | 0.01657 | -0.1605 | 82.0036
6.5 | 1.3906 | 0.01793 | -0.1576 | 77.5572
7 | 1.4221 | 0.01936 | -0.1548 | 73.4556
7.5 | 1.4568 | 0.02069 | -0.1527 | 70.4108
8 | 1.4854 | 0.02242 | -0.1498 | 66.2533
8.5 | 1.5225 | 0.02368 | -0.1482 | 64.2948
9 | 1.5544 | 0.0253 | -0.1461 | 61.4387
9.5 | 1.5802 | 0.02736 | -0.1433 | 57.7558
10 | 1.615 | 0.02889 | -0.1418 | 55.9017
10.5 | 1.6432 | 0.03087 | -0.1396 | 53.2297
11 | 1.6677 | 0.03316 | -0.1372 | 50.2925
11.5 | 1.7005 | 0.03491 | -0.1357 | 48.711
12 | 1.7233 | 0.03743 | -0.1334 | 46.0406
12.5 | 1.7497 | 0.03969 | -0.1316 | 44.0842
13 | 1.7705 | 0.04246 | -0.1293 | 41.6981
13.5 | 1.7879 | 0.04557 | -0.127 | 39.2341
14.5 | 1.73 | 0.06027 | -0.1162 | 28.7042
15 | 1.7117 | 0.06717 | -0.1125 | 25.4831
15.5 | 1.7032 | 0.07331 | -0.1099 | 23.2328
16 | 1.6879 | 0.08042 | -0.1075 | 20.9886
16.5 | 1.6532 | 0.08997 | -0.105 | 18.375
17 | 1.5919 | 0.10331 | -0.103 | 15.409
17.5 | 1.5408 | 0.11602 | -0.1025 | 13.2805
18 | 1.5292 | 0.12386 | -0.103 | 12.3462
18.5 | 1.5232 | 0.13101 | -0.1039 | 11.6266

## 45. Re 1M Mach 0.25 (1)
BIGFOIL.COM POLAR EXPORT
goe421
GOE 421 |  |  |  | Cl Max: | 2.58 | at alpha= | 13.5 | deg
JavaFoil+Calcfoil stall+Eppler ext transition |  |  |  | L/D Max: | 124.5 | at alpha= | 5 | deg
Re: | 1000000 |  |  | Cd Min: | 0.00984 | at alpha= | -3.5 | deg
Mach: | 0.25 |  |  | Cl=0 at alpha= | -9.1296 | deg
|  |  |  | @ Cl=0.1, Cd= | 0.019617
|  |  |  | @ Cl=0.4, Cd= | 0.011752
|  |  |  | @ Cl=0.6, Cd= | 0.010455
alpha (deg) | Cl | Cd | Cm | Cl/Cd
-20 | -0.619 | 0.17302 | -0.089 | -3.575
-19.5 | -0.629 | 0.16399 | -0.09 | -3.833
-19 | -0.635 | 0.15623 | -0.093 | -4.065
-18.5 | -0.637 | 0.1478 | -0.095 | -4.306
-18 | -0.634 | 0.13987 | -0.097 | -4.532
-17.5 | -0.627 | 0.13294 | -0.101 | -4.715
-17 | -0.611 | 0.12484 | -0.105 | -4.893
-16.5 | -0.589 | 0.1173 | -0.106 | -5.022
-16 | -0.566 | 0.11044 | -0.111 | -5.123
-15.5 | -0.539 | 0.10231 | -0.114 | -5.273
-15 | -0.512 | 0.0933 | -0.121 | -5.491
-14.5 | -0.483 | 0.08368 | -0.129 | -5.773
-14 | -0.449 | 0.07671 | -0.133 | -5.851
-13.5 | -0.411 | 0.07172 | -0.136 | -5.736
-13 | -0.371 | 0.06704 | -0.138 | -5.542
-12.5 | -0.329 | 0.06235 | -0.141 | -5.282
-12 | -0.286 | 0.05625 | -0.146 | -5.093
-11.5 | -0.241 | 0.0504 | -0.15 | -4.782
-11 | -0.194 | 0.0457 | -0.154 | -4.236
-10.5 | -0.144 | 0.04148 | -0.158 | -3.474
-10 | -0.093 | 0.03784 | -0.161 | -2.455
-9.5 | -0.04 | 0.03376 | -0.166 | -1.189
-9 | 0.014 | 0.03035 | -0.169 | 0.472
-8.5 | 0.071 | 0.02402 | -0.178 | 2.97
-8 | 0.137 | 0.014 | -0.196 | 9.757
-7.5 | 0.204 | 0.01253 | -0.205 | 16.31
-7 | 0.269 | 0.01136 | -0.207 | 23.693
-6.5 | 0.335 | 0.0119 | -0.21 | 28.175
-6 | 0.401 | 0.01175 | -0.211 | 34.081
-5.5 | 0.466 | 0.01066 | -0.213 | 43.702
-5 | 0.532 | 0.01063 | -0.214 | 50.026
-4.5 | 0.597 | 0.01043 | -0.216 | 57.282
-4 | 0.663 | 0.01098 | -0.217 | 60.394
-3.5 | 0.728 | 0.00984 | -0.219 | 73.969
-3 | 0.792 | 0.00993 | -0.22 | 79.778
-2.5 | 0.857 | 0.01137 | -0.222 | 75.384
-2 | 0.921 | 0.01021 | -0.223 | 90.195
-1.5 | 0.985 | 0.0103 | -0.225 | 95.655
-1 | 1.049 | 0.01039 | -0.226 | 100.994
-0.5 | 1.114 | 0.01023 | -0.227 | 108.833
0 | 1.186 | 0.01038 | -0.229 | 114.21
0.5 | 1.25 | 0.01046 | -0.23 | 119.487
1 | 1.313 | 0.01275 | -0.231 | 103.046
1.5 | 1.377 | 0.01334 | -0.233 | 103.249
2 | 1.44 | 0.01399 | -0.234 | 102.93
2.5 | 1.503 | 0.01446 | -0.235 | 103.972
3 | 1.566 | 0.01518 | -0.237 | 103.155
3.5 | 1.629 | 0.01612 | -0.238 | 101.063
4 | 1.691 | 0.01652 | -0.239 | 102.36
4.5 | 1.753 | 0.01669 | -0.24 | 105.017
5 | 1.814 | 0.01457 | -0.241 | 124.5
5.5 | 1.876 | 0.01854 | -0.242 | 101.165
6 | 1.937 | 0.01923 | -0.243 | 100.736
6.5 | 1.997 | 0.01649 | -0.244 | 121.131
7 | 2.033 | 0.02122 | -0.242 | 95.819
7.5 | 2.089 | 0.02167 | -0.243 | 96.392
8 | 2.141 | 0.02244 | -0.243 | 95.436
8.5 | 2.194 | 0.02314 | -0.244 | 94.845
9 | 2.247 | 0.02365 | -0.244 | 94.977
9.5 | 2.298 | 0.02465 | -0.245 | 93.232
10 | 2.348 | 0.02551 | -0.246 | 92.05
10.5 | 2.396 | 0.02631 | -0.246 | 91.09
11 | 2.445 | 0.02727 | -0.247 | 89.638
11.5 | 2.476 | 0.03413 | -0.246 | 72.541
12 | 2.518 | 0.03654 | -0.246 | 68.924
12.5 | 2.55 | 0.03823 | -0.246 | 66.723
13 | 2.568 | 0.0404 | -0.247 | 63.553
13.5 | 2.58 | 0.04306 | -0.247 | 59.919
14 | 2.563 | 0.05533 | -0.245 | 46.322
14.5 | 2.558 | 0.0586 | -0.245 | 43.648
15 | 2.547 | 0.06209 | -0.245 | 41.013
15.5 | 2.527 | 0.06515 | -0.245 | 38.79
16 | 2.5 | 0.06909 | -0.244 | 36.183
16.5 | 2.464 | 0.07346 | -0.244 | 33.538
17 | 2.417 | 0.07688 | -0.244 | 31.442
17.5 | 2.361 | 0.08378 | -0.243 | 28.183
18 | 2.298 | 0.08842 | -0.243 | 25.995
18.5 | 2.228 | 0.0936 | -0.242 | 23.8

## 46. Re 1M Mach 0.25 (2)
BIGFOIL.COM POLAR EXPORT
goe421
GOE 421 |  |  |  | Cl Max: | 1.7777 | at alpha= | 13.5 | deg
XFOIL ncrit=9 |  |  |  | L/D Max: | 95.7244 | at alpha= | 2 | deg
Re: | 1000000 |  |  | Cd Min: | 0.1602 | at alpha= | -17.5 | deg
Mach: | 0.25 |  |  | Cl=0 at alpha= | -8.3851 | deg
|  |  |  | @ Cl=0.1, Cd= | 0.011701
|  |  |  | @ Cl=0.4, Cd= | 0.0097611
|  |  |  | @ Cl=0.6, Cd= | 0.0092837
alpha (deg) | Cl | Cd | Cm | Cl/Cd
-17.5 | 0.008 | 0.1602 | -0.1284 | 0.049938
-17 | 0.019 | 0.15362 | -0.1306 | 0.12368
-16.5 | 0.004 | 0.14029 | -0.1345 | 0.028512
-16 | 0.0267 | 0.137 | -0.136 | 0.19489
-15.5 | 0.0076 | 0.12399 | -0.1403 | 0.061295
-15 | -0.2671 | 0.07364 | -0.164 | -3.6271
-14.5 | -0.3022 | 0.06268 | -0.171 | -4.8213
-14 | -0.3269 | 0.0536 | -0.1772 | -6.0989
-13.5 | -0.3495 | 0.04553 | -0.183 | -7.6763
-13 | -0.3753 | 0.03663 | -0.1906 | -10.2457
-12.5 | -0.3939 | 0.02451 | -0.2071 | -16.071
-11.5 | -0.3131 | 0.01901 | -0.2109 | -16.4703
-11 | -0.2706 | 0.01719 | -0.2104 | -15.7417
-10.5 | -0.2206 | 0.01614 | -0.2097 | -13.6679
-10 | -0.1681 | 0.01531 | -0.209 | -10.9798
-9.5 | -0.1192 | 0.01413 | -0.208 | -8.436
-9 | -0.0657 | 0.0135 | -0.2071 | -4.8667
-8.5 | -0.0122 | 0.0128 | -0.2062 | -0.95312
-8 | 0.0409 | 0.01216 | -0.2053 | 3.3635
-7.5 | 0.0963 | 0.01174 | -0.2046 | 8.2027
-7 | 0.1498 | 0.01117 | -0.2037 | 13.4109
-6.5 | 0.2052 | 0.01085 | -0.2029 | 18.9124
-6 | 0.2592 | 0.01043 | -0.2021 | 24.8514
-5.5 | 0.3126 | 0.01019 | -0.2009 | 30.6771
-5 | 0.3673 | 0.00991 | -0.2001 | 37.0636
-4.5 | 0.42 | 0.00967 | -0.199 | 43.4333
-4 | 0.4729 | 0.00938 | -0.198 | 50.4158
-3.5 | 0.5228 | 0.00913 | -0.1965 | 57.2618
-3 | 0.5716 | 0.00923 | -0.1945 | 61.9285
-2.5 | 0.6245 | 0.00933 | -0.1934 | 66.9346
-2 | 0.6754 | 0.00947 | -0.192 | 71.32
-1.5 | 0.7297 | 0.00961 | -0.1912 | 75.9313
-1 | 0.7823 | 0.00974 | -0.1903 | 80.3183
-0.5 | 0.8364 | 0.00989 | -0.1898 | 84.5703
0 | 0.8865 | 0.01017 | -0.1884 | 87.1681
0.5 | 0.9401 | 0.0103 | -0.1878 | 91.2718
1 | 0.9889 | 0.01058 | -0.1864 | 93.4688
2 | 1.0836 | 0.01132 | -0.1831 | 95.7244
2.5 | 1.1285 | 0.01181 | -0.1811 | 95.5546
3 | 1.1687 | 0.01248 | -0.1784 | 93.6458
3.5 | 1.2072 | 0.01326 | -0.1756 | 91.0407
4 | 1.239 | 0.01435 | -0.1719 | 86.3415
4.5 | 1.2668 | 0.01575 | -0.1677 | 80.4317
5 | 1.2968 | 0.01714 | -0.164 | 75.6593
5.5 | 1.3256 | 0.01777 | -0.1603 | 74.5976
6 | 1.3574 | 0.01934 | -0.1572 | 70.1861
6.5 | 1.3889 | 0.02101 | -0.1543 | 66.1066
7 | 1.4227 | 0.02261 | -0.1518 | 62.9235
7.5 | 1.4532 | 0.02446 | -0.149 | 59.4113
8 | 1.4896 | 0.02602 | -0.147 | 57.2483
8.5 | 1.5211 | 0.02792 | -0.1446 | 54.4807
9 | 1.5476 | 0.03018 | -0.1418 | 51.279
9.5 | 1.5831 | 0.03189 | -0.14 | 49.6425
10 | 1.6135 | 0.03401 | -0.1379 | 47.4419
10.5 | 1.6349 | 0.03679 | -0.1349 | 44.4387
11 | 1.6689 | 0.03869 | -0.1333 | 43.1352
11.5 | 1.6979 | 0.04101 | -0.1314 | 41.4021
12 | 1.7157 | 0.04425 | -0.1286 | 38.7729
12.5 | 1.7463 | 0.04654 | -0.127 | 37.5226
13 | 1.7631 | 0.04997 | -0.1245 | 35.2832
13.5 | 1.7777 | 0.05367 | -0.122 | 33.1228
14 | 1.7611 | 0.06017 | -0.1177 | 29.2687
14.5 | 1.706 | 0.07048 | -0.1119 | 24.2054
15 | 1.6858 | 0.07795 | -0.1088 | 21.6267
15.5 | 1.6713 | 0.08516 | -0.1065 | 19.6254
16 | 1.6566 | 0.09255 | -0.1047 | 17.8995
16.5 | 1.6233 | 0.10238 | -0.1033 | 15.8556
17 | 1.5697 | 0.11505 | -0.1027 | 13.6436
17.5 | 1.5097 | 0.1293 | -0.1038 | 11.6759
18 | 1.4902 | 0.13852 | -0.1053 | 10.758
18.5 | 1.4877 | 0.14555 | -0.1069 | 10.2212

## 47. Re 1M Mach 0.50 (1)
BIGFOIL.COM POLAR EXPORT
goe421
GOE 421 |  |  |  | Cl Max: | 2.498 | at alpha= | 11.5 | deg
JavaFoil+Calcfoil stall+Eppler ext transition |  |  |  | L/D Max: | 119.106 | at alpha= | 0 | deg
Re: | 1000000 |  |  | Cd Min: | 0.01022 | at alpha= | -2.5 | deg
Mach: | 0.5 |  |  | Cl=0 at alpha= | -9.1364 | deg
|  |  |  | @ Cl=0.1, Cd= | 0.036113
|  |  |  | @ Cl=0.4, Cd= | 0.014736
|  |  |  | @ Cl=0.6, Cd= | 0.01127
alpha (deg) | Cl | Cd | Cm | Cl/Cd
-20 | -0.626 | 0.20067 | -0.109 | -3.121
-19.5 | -0.598 | 0.18353 | -0.11 | -3.26
-19 | -0.57 | 0.17715 | -0.11 | -3.218
-18.5 | -0.541 | 0.18403 | -0.11 | -2.942
-18 | -0.515 | 0.17508 | -0.116 | -2.939
-17.5 | -0.485 | 0.16112 | -0.114 | -3.012
-17 | -0.455 | 0.15943 | -0.11 | -2.856
-16.5 | -0.426 | 0.15886 | -0.108 | -2.682
-16 | -0.397 | 0.14559 | -0.107 | -2.729
-15.5 | -0.369 | 0.144 | -0.108 | -2.56
-15 | -0.34 | 0.13776 | -0.108 | -2.468
-14.5 | -0.311 | 0.13175 | -0.108 | -2.362
-14 | -0.282 | 0.12869 | -0.108 | -2.194
-13.5 | -0.254 | 0.12474 | -0.109 | -2.033
-13 | -0.225 | 0.12965 | -0.107 | -1.732
-12.5 | -0.195 | 0.11176 | -0.102 | -1.748
-12 | -0.166 | 0.10112 | -0.101 | -1.646
-11.5 | -0.138 | 0.0935 | -0.103 | -1.471
-11 | -0.155 | 0.0778 | -0.114 | -1.994
-10.5 | -0.13 | 0.069 | -0.132 | -1.888
-10 | -0.09 | 0.05697 | -0.156 | -1.579
-9.5 | -0.04 | 0.05008 | -0.163 | -0.801
-9 | 0.015 | 0.04501 | -0.169 | 0.325
-8.5 | 0.073 | 0.03823 | -0.178 | 1.917
-8 | 0.135 | 0.03337 | -0.185 | 4.045
-7.5 | 0.199 | 0.02995 | -0.19 | 6.633
-7 | 0.266 | 0.02563 | -0.197 | 10.359
-6.5 | 0.346 | 0.01847 | -0.215 | 18.752
-6 | 0.441 | 0.0119 | -0.234 | 37.018
-5.5 | 0.516 | 0.01176 | -0.237 | 43.826
-5 | 0.592 | 0.01136 | -0.239 | 52.11
-4.5 | 0.666 | 0.01053 | -0.241 | 63.287
-4 | 0.74 | 0.01199 | -0.243 | 61.675
-3.5 | 0.812 | 0.01208 | -0.245 | 67.18
-3 | 0.883 | 0.01045 | -0.246 | 84.556
-2.5 | 0.955 | 0.01022 | -0.248 | 93.452
-2 | 1.026 | 0.01077 | -0.249 | 95.307
-1.5 | 1.098 | 0.01053 | -0.251 | 104.281
-1 | 1.169 | 0.01067 | -0.253 | 109.502
-0.5 | 1.239 | 0.01088 | -0.254 | 113.901
0 | 1.32 | 0.01108 | -0.256 | 119.106
0.5 | 1.39 | 0.01173 | -0.257 | 118.54
1 | 1.46 | 0.01523 | -0.259 | 95.849
1.5 | 1.53 | 0.01643 | -0.26 | 93.11
2 | 1.599 | 0.01735 | -0.261 | 92.13
2.5 | 1.667 | 0.01804 | -0.263 | 92.433
3 | 1.714 | 0.0195 | -0.261 | 87.921
3.5 | 1.775 | 0.02098 | -0.262 | 84.601
4 | 1.838 | 0.02211 | -0.262 | 83.135
4.5 | 1.897 | 0.02292 | -0.263 | 82.737
5 | 1.957 | 0.02399 | -0.264 | 81.584
5.5 | 2.017 | 0.02478 | -0.264 | 81.403
6 | 2.074 | 0.02593 | -0.265 | 79.969
6.5 | 2.133 | 0.0274 | -0.266 | 77.832
7 | 2.187 | 0.02867 | -0.266 | 76.263
7.5 | 2.241 | 0.0302 | -0.267 | 74.205
8 | 2.294 | 0.032 | -0.267 | 71.702
8.5 | 2.345 | 0.03349 | -0.268 | 70.026
9 | 2.396 | 0.0343 | -0.269 | 69.855
9.5 | 2.417 | 0.04405 | -0.267 | 54.857
10 | 2.447 | 0.04801 | -0.267 | 50.958
10.5 | 2.47 | 0.05271 | -0.267 | 46.853
11 | 2.488 | 0.05656 | -0.266 | 43.996
11.5 | 2.498 | 0.06268 | -0.266 | 39.861
12 | 2.497 | 0.06687 | -0.266 | 37.333
12.5 | 2.397 | 0.09382 | -0.261 | 25.546
13 | 2.105 | 0.10808 | -0.259 | 19.476
13.5 | 1.479 | 0.13046 | -0.255 | 11.334
14 | 1.497 | 0.14596 | -0.253 | 10.259
14.5 | 1.405 | 0.21455 | -0.196 | 6.55
15 | 1.423 | 0.25927 | -0.187 | 5.489
15.5 | 1.444 | 0.18308 | -0.181 | 7.889
16 | 1.567 | 0.17447 | -0.238 | 8.984
16.5 | 1.515 | 0.18759 | -0.196 | 8.077

## 48. Re 1M Mach 0.50 (2)
BIGFOIL.COM POLAR EXPORT
goe421
GOE 421 |  |  |  | Cl Max: | 1.7343 | at alpha= | 13.5 | deg
XFOIL ncrit=9 |  |  |  | L/D Max: | 72.901 | at alpha= | 0.5 | deg
Re: | 1000000 |  |  | Cd Min: | 0.20819 | at alpha= | -20 | deg
Mach: | 0.5 |  |  | Cl=0 at alpha= | -19.8234 | deg
|  |  |  | @ Cl=0.1, Cd= | 0.16763
|  |  |  | @ Cl=0.4, Cd= | 0.01136
|  |  |  | @ Cl=0.6, Cd= | 0.010856
alpha (deg) | Cl | Cd | Cm | Cl/Cd
-20 | -0.0065 | 0.20819 | -0.1346 | -0.031221
-19.5 | 0.0119 | 0.19862 | -0.1399 | 0.059913
-19 | 0.0326 | 0.19221 | -0.1426 | 0.16961
-18.5 | 0.0572 | 0.18719 | -0.1453 | 0.30557
-18 | 0.0733 | 0.17944 | -0.1487 | 0.40849
-17.5 | 0.0874 | 0.17139 | -0.1511 | 0.50995
-17 | 0.1082 | 0.16518 | -0.154 | 0.65504
-16.5 | 0.1296 | 0.15943 | -0.1566 | 0.8129
-16 | 0.1461 | 0.15214 | -0.1597 | 0.9603
-15.5 | 0.1576 | 0.14388 | -0.1629 | 1.0954
-15 | 0.1775 | 0.13798 | -0.1656 | 1.2864
-14.5 | 0.1952 | 0.1317 | -0.1683 | 1.4822
-13.5 | 0.2241 | 0.11842 | -0.1738 | 1.8924
-13 | 0.2179 | 0.10824 | -0.1777 | 2.0131
-12.5 | 0.2446 | 0.10442 | -0.1797 | 2.3425
-12 | 0.2564 | 0.09798 | -0.1826 | 2.6169
-11.5 | 0.255 | 0.08982 | -0.1861 | 2.839
-11 | 0.2698 | 0.08433 | -0.1887 | 3.1993
-10.5 | 0.2355 | 0.07242 | -0.1944 | 3.2519
-9.5 | 0.0851 | 0.04435 | -0.2125 | 1.9188
-9 | 0.0358 | 0.03579 | -0.2178 | 1.0003
-8.5 | 0.011 | 0.02602 | -0.2292 | 0.42275
-8 | 0.0336 | 0.01977 | -0.2338 | 1.6995
-7.5 | 0.0711 | 0.01697 | -0.2313 | 4.1897
-7 | 0.1166 | 0.01513 | -0.2278 | 7.7065
-6.5 | 0.1694 | 0.01397 | -0.2243 | 12.126
-6 | 0.2187 | 0.01311 | -0.2197 | 16.6819
-5.5 | 0.2716 | 0.01231 | -0.2161 | 22.0634
-5 | 0.3291 | 0.01183 | -0.2131 | 27.8191
-4.5 | 0.3896 | 0.0114 | -0.2108 | 34.1754
-4 | 0.4499 | 0.01117 | -0.2087 | 40.2775
-3.5 | 0.5131 | 0.01099 | -0.2072 | 46.6879
-3 | 0.5744 | 0.01091 | -0.2056 | 52.6489
-2.5 | 0.6365 | 0.01078 | -0.2044 | 59.0445
-2 | 0.6964 | 0.0111 | -0.2026 | 62.7387
-1.5 | 0.7541 | 0.01146 | -0.2005 | 65.8028
-1 | 0.8128 | 0.01181 | -0.1987 | 68.823
-0.5 | 0.8664 | 0.01231 | -0.1962 | 70.3818
0 | 0.9213 | 0.01271 | -0.1941 | 72.4862
0.5 | 0.9725 | 0.01334 | -0.1914 | 72.901
1 | 1.0186 | 0.01417 | -0.1881 | 71.8843
1.5 | 1.0595 | 0.01526 | -0.1841 | 69.4299
2 | 1.0895 | 0.01691 | -0.1789 | 64.4293
2.5 | 1.1116 | 0.01914 | -0.1729 | 58.0773
3 | 1.1321 | 0.02168 | -0.1672 | 52.2186
3.5 | 1.1583 | 0.02415 | -0.1625 | 47.9627
4 | 1.1886 | 0.02653 | -0.1586 | 44.8021
4.5 | 1.2183 | 0.02905 | -0.1549 | 41.938
5 | 1.2553 | 0.03122 | -0.1522 | 40.2082
5.5 | 1.2865 | 0.03381 | -0.1491 | 38.0509
6 | 1.323 | 0.03614 | -0.1465 | 36.6076
6.5 | 1.3614 | 0.03839 | -0.1443 | 35.4624
7 | 1.3938 | 0.04028 | -0.1414 | 34.6028
7.5 | 1.4234 | 0.04318 | -0.1383 | 32.9643
8 | 1.4615 | 0.04561 | -0.136 | 32.0434
8.5 | 1.4972 | 0.0482 | -0.1335 | 31.0622
9 | 1.5302 | 0.05102 | -0.131 | 29.9922
9.5 | 1.5609 | 0.05401 | -0.1282 | 28.9002
10 | 1.5932 | 0.05694 | -0.1257 | 27.9803
10.5 | 1.6262 | 0.05996 | -0.1234 | 27.1214
11 | 1.6524 | 0.06362 | -0.1209 | 25.973
11.5 | 1.6733 | 0.06769 | -0.1183 | 24.72
12 | 1.6989 | 0.07153 | -0.116 | 23.7509
12.5 | 1.7147 | 0.07622 | -0.1136 | 22.4967
13 | 1.7313 | 0.081 | -0.1114 | 21.3741
13.5 | 1.7343 | 0.087 | -0.1091 | 19.9345
14 | 1.6618 | 0.09989 | -0.1063 | 16.6363
14.5 | 1.5918 | 0.11331 | -0.1053 | 14.0482
15 | 1.5573 | 0.12388 | -0.1057 | 12.571
15.5 | 1.5304 | 0.13403 | -0.1069 | 11.4183
16 | 1.5215 | 0.14247 | -0.1085 | 10.6794
16.5 | 1.5169 | 0.15062 | -0.1104 | 10.071
17 | 1.5141 | 0.15873 | -0.1128 | 9.5388
17.5 | 1.5088 | 0.16731 | -0.1158 | 9.018
18.5 | 1.4651 | 0.19005 | -0.1263 | 7.709

## 49. Re 2M Mach 0.00 (1)
BIGFOIL.COM POLAR EXPORT
goe421
GOE 421 |  |  |  | Cl Max: | 2.596 | at alpha= | 15.5 | deg
JavaFoil+Calcfoil stall+Eppler ext transition |  |  |  | L/D Max: | 138.825 | at alpha= | 5.5 | deg
Re: | 2000000 |  |  | Cd Min: | 0.00878 | at alpha= | -3.5 | deg
Mach: | 0 |  |  | Cl=0 at alpha= | -9.1339 | deg
|  |  |  | @ Cl=0.1, Cd= | 0.010299
|  |  |  | @ Cl=0.4, Cd= | 0.010448
|  |  |  | @ Cl=0.6, Cd= | 0.010016
alpha (deg) | Cl | Cd | Cm | Cl/Cd
-20 | -0.775 | 0.13776 | -0.108 | -5.627
-19.5 | -0.767 | 0.12695 | -0.113 | -6.039
-19 | -0.754 | 0.1182 | -0.116 | -6.378
-18.5 | -0.738 | 0.11159 | -0.118 | -6.613
-18 | -0.719 | 0.10575 | -0.12 | -6.798
-17.5 | -0.697 | 0.09867 | -0.122 | -7.066
-17 | -0.67 | 0.09399 | -0.124 | -7.125
-16.5 | -0.639 | 0.08846 | -0.126 | -7.224
-16 | -0.607 | 0.08168 | -0.129 | -7.437
-15.5 | -0.574 | 0.07594 | -0.132 | -7.56
-15 | -0.538 | 0.07209 | -0.134 | -7.46
-14.5 | -0.503 | 0.06337 | -0.139 | -7.944
-14 | -0.464 | 0.05866 | -0.142 | -7.915
-13.5 | -0.424 | 0.0539 | -0.144 | -7.859
-13 | -0.38 | 0.05098 | -0.146 | -7.451
-12.5 | -0.335 | 0.04847 | -0.147 | -6.903
-12 | -0.291 | 0.04201 | -0.153 | -6.923
-11.5 | -0.243 | 0.03888 | -0.155 | -6.257
-11 | -0.195 | 0.03554 | -0.158 | -5.473
-10.5 | -0.145 | 0.03074 | -0.163 | -4.72
-10 | -0.094 | 0.02533 | -0.169 | -3.719
-9.5 | -0.041 | 0.01932 | -0.177 | -2.137
-9 | 0.015 | 0.01264 | -0.189 | 1.208
-8.5 | 0.076 | 0.01052 | -0.196 | 7.239
-8 | 0.138 | 0.00995 | -0.199 | 13.871
-7.5 | 0.2 | 0.00949 | -0.2 | 21.107
-7 | 0.263 | 0.00945 | -0.202 | 27.795
-6.5 | 0.326 | 0.00926 | -0.203 | 35.166
-6 | 0.389 | 0.01046 | -0.205 | 37.164
-5.5 | 0.452 | 0.01039 | -0.206 | 43.521
-5 | 0.516 | 0.00988 | -0.208 | 52.211
-4.5 | 0.579 | 0.01018 | -0.209 | 56.911
-4 | 0.643 | 0.00968 | -0.211 | 66.399
-3.5 | 0.705 | 0.00878 | -0.212 | 80.316
-3 | 0.768 | 0.00886 | -0.213 | 86.703
-2.5 | 0.83 | 0.0089 | -0.215 | 93.336
-2 | 0.893 | 0.00901 | -0.216 | 99.132
-1.5 | 0.955 | 0.00905 | -0.218 | 105.508
-1 | 1.017 | 0.00913 | -0.219 | 111.448
-0.5 | 1.079 | 0.00931 | -0.22 | 115.966
0 | 1.149 | 0.01098 | -0.222 | 104.607
0.5 | 1.211 | 0.01147 | -0.223 | 105.627
1 | 1.273 | 0.01191 | -0.224 | 106.903
1.5 | 1.335 | 0.01236 | -0.225 | 107.961
2 | 1.396 | 0.01273 | -0.227 | 109.732
2.5 | 1.458 | 0.01136 | -0.228 | 128.357
3 | 1.519 | 0.01377 | -0.229 | 110.317
3.5 | 1.58 | 0.01467 | -0.23 | 107.726
4 | 1.641 | 0.01263 | -0.232 | 129.939
4.5 | 1.701 | 0.01555 | -0.233 | 109.408
5 | 1.761 | 0.01278 | -0.234 | 137.777
5.5 | 1.821 | 0.01312 | -0.235 | 138.825
6 | 1.881 | 0.01643 | -0.236 | 114.434
6.5 | 1.94 | 0.01413 | -0.237 | 137.311
7 | 1.999 | 0.01453 | -0.238 | 137.58
7.5 | 2.058 | 0.01791 | -0.239 | 114.908
8 | 2.116 | 0.0184 | -0.24 | 115.009
8.5 | 2.174 | 0.01885 | -0.241 | 115.312
9 | 2.231 | 0.01939 | -0.242 | 115.055
9.5 | 2.286 | 0.01996 | -0.243 | 114.512
10 | 2.341 | 0.02058 | -0.244 | 113.748
10.5 | 2.344 | 0.02527 | -0.239 | 92.766
11 | 2.392 | 0.02652 | -0.24 | 90.18
11.5 | 2.438 | 0.02797 | -0.24 | 87.163
12 | 2.482 | 0.02928 | -0.241 | 84.77
12.5 | 2.519 | 0.03072 | -0.241 | 82.007
13 | 2.548 | 0.03197 | -0.242 | 79.691
13.5 | 2.57 | 0.03328 | -0.242 | 77.233
14 | 2.589 | 0.03435 | -0.242 | 75.372
14.5 | 2.585 | 0.04423 | -0.24 | 58.44
15 | 2.592 | 0.04676 | -0.241 | 55.431
15.5 | 2.596 | 0.04884 | -0.241 | 53.153
16 | 2.594 | 0.05112 | -0.241 | 50.743
16.5 | 2.588 | 0.05398 | -0.241 | 47.943
17 | 2.573 | 0.05702 | -0.24 | 45.119
17.5 | 2.557 | 0.06049 | -0.24 | 42.281
18 | 2.536 | 0.06373 | -0.24 | 39.795
18.5 | 2.51 | 0.06682 | -0.24 | 37.565
19 | 2.48 | 0.07015 | -0.24 | 35.353
19.5 | 2.446 | 0.07354 | -0.24 | 33.265
20 | 2.409 | 0.07712 | -0.24 | 31.231

## 50. Re 2M Mach 0.00 (2)
BIGFOIL.COM POLAR EXPORT
goe421
GOE 421 |  |  |  | Cl Max: | 1.7998 | at alpha= | 12 | deg
XFOIL ncrit=9 |  |  |  | L/D Max: | 117.392 | at alpha= | 2 | deg
Re: | 2000000 |  |  | Cd Min: | 0.12152 | at alpha= | -20 | deg
Mach: | 0 |  |  | Cl=0 at alpha= | -8.4253 | deg
|  |  |  | @ Cl=0.1, Cd= | 0.0089587
|  |  |  | @ Cl=0.4, Cd= | 0.0079821
|  |  |  | @ Cl=0.6, Cd= | 0.0074933
alpha (deg) | Cl | Cd | Cm | Cl/Cd
-20 | -0.4165 | 0.12152 | -0.1227 | -3.4274
-19.5 | -0.4445 | 0.11018 | -0.1291 | -4.0343
-19 | -0.4741 | 0.09916 | -0.1352 | -4.7812
-18.5 | -0.5021 | 0.0885 | -0.1415 | -5.6734
-18 | -0.5236 | 0.07911 | -0.1473 | -6.6186
-17.5 | -0.5415 | 0.07057 | -0.1525 | -7.6732
-17 | -0.5688 | 0.06088 | -0.1591 | -9.343
-16.5 | -0.6498 | 0.04568 | -0.1705 | -14.225
-16 | -0.7615 | 0.0207 | -0.1982 | -36.7874
-15.5 | -0.7279 | 0.0182 | -0.1993 | -39.9945
-15 | -0.6832 | 0.01695 | -0.1995 | -40.3068
-14.5 | -0.6356 | 0.01601 | -0.1994 | -39.7002
-14 | -0.5859 | 0.01528 | -0.1993 | -38.3442
-13.5 | -0.5397 | 0.01415 | -0.1991 | -38.1413
-13 | -0.4883 | 0.01348 | -0.199 | -36.224
-12.5 | -0.4361 | 0.01295 | -0.1989 | -33.6757
-12 | -0.3847 | 0.01236 | -0.1986 | -31.1246
-11.5 | -0.3322 | 0.01173 | -0.1985 | -28.3205
-11 | -0.279 | 0.01132 | -0.1983 | -24.6466
-10.5 | -0.2243 | 0.01098 | -0.1983 | -20.4281
-10 | -0.1716 | 0.01043 | -0.198 | -16.4525
-9.5 | -0.1178 | 0.01012 | -0.1978 | -11.6403
-9 | -0.0623 | 0.00984 | -0.1979 | -6.3313
-8 | 0.0461 | 0.0092 | -0.1975 | 5.0109
-7.5 | 0.0997 | 0.00896 | -0.1972 | 11.1272
-7 | 0.154 | 0.00873 | -0.1969 | 17.6403
-6.5 | 0.2085 | 0.00855 | -0.1967 | 24.386
-6 | 0.261 | 0.00839 | -0.1961 | 31.1085
-5.5 | 0.3159 | 0.0082 | -0.196 | 38.5244
-5 | 0.369 | 0.00807 | -0.1955 | 45.7249
-4.5 | 0.4219 | 0.00792 | -0.1951 | 53.2702
-4 | 0.4748 | 0.00776 | -0.1946 | 61.1856
-3.5 | 0.5238 | 0.00756 | -0.1935 | 69.2857
-3 | 0.5766 | 0.00746 | -0.193 | 77.2922
-2.5 | 0.6258 | 0.00753 | -0.1917 | 83.1076
-2 | 0.6795 | 0.00759 | -0.1914 | 89.5257
-1.5 | 0.7306 | 0.00771 | -0.1906 | 94.7601
-1 | 0.7844 | 0.00778 | -0.1904 | 100.8226
-0.5 | 0.8353 | 0.00799 | -0.1897 | 104.5432
0 | 0.8889 | 0.00815 | -0.1895 | 109.0675
0.5 | 0.9402 | 0.00833 | -0.1889 | 112.8691
1 | 0.9893 | 0.00858 | -0.188 | 115.303
1.5 | 1.0385 | 0.00886 | -0.1871 | 117.2122
2 | 1.0847 | 0.00924 | -0.1857 | 117.3918
3 | 1.1695 | 0.01031 | -0.1817 | 113.4336
3.5 | 1.2079 | 0.01101 | -0.1791 | 109.7094
4 | 1.2439 | 0.01181 | -0.1763 | 105.326
4.5 | 1.2799 | 0.01262 | -0.1736 | 101.4184
5 | 1.3157 | 0.01351 | -0.1709 | 97.3871
5.5 | 1.3558 | 0.01425 | -0.1691 | 95.1439
6 | 1.3966 | 0.01494 | -0.1676 | 93.4806
6.5 | 1.4361 | 0.01504 | -0.1658 | 95.4854
7 | 1.4728 | 0.01606 | -0.1636 | 91.7061
7.5 | 1.5151 | 0.01684 | -0.1624 | 89.9703
8 | 1.5514 | 0.01795 | -0.1604 | 86.429
8.5 | 1.5845 | 0.01927 | -0.1581 | 82.2263
9 | 1.6241 | 0.02027 | -0.1568 | 80.1233
9.5 | 1.6577 | 0.02166 | -0.1548 | 76.5328
10 | 1.6877 | 0.02329 | -0.1524 | 72.4646
10.5 | 1.7246 | 0.02453 | -0.151 | 70.3057
11 | 1.75 | 0.02654 | -0.1484 | 65.9382
11.5 | 1.78 | 0.02831 | -0.1464 | 62.8753
12 | 1.7998 | 0.03079 | -0.1434 | 58.454
12.5 | 1.7798 | 0.03628 | -0.1364 | 49.0573
13 | 1.7433 | 0.04347 | -0.1286 | 40.1035
13.5 | 1.7441 | 0.04799 | -0.1249 | 36.343
14 | 1.7423 | 0.05289 | -0.1214 | 32.942
14.5 | 1.7311 | 0.05884 | -0.1177 | 29.4205
15 | 1.6792 | 0.06926 | -0.1121 | 24.2449
15.5 | 1.629 | 0.08027 | -0.1079 | 20.294
16 | 1.6241 | 0.08659 | -0.1064 | 18.7562
16.5 | 1.6224 | 0.09257 | -0.1053 | 17.5262
17 | 1.6177 | 0.09901 | -0.1045 | 16.3388

## 51. Re 2M Mach 0.10 (1)
BIGFOIL.COM POLAR EXPORT
goe421
GOE 421 |  |  |  | Cl Max: | 2.592 | at alpha= | 14 | deg
JavaFoil+Calcfoil stall+Eppler ext transition |  |  |  | L/D Max: | 137.598 | at alpha= | 5 | deg
Re: | 2000000 |  |  | Cd Min: | 0.00878 | at alpha= | -4 | deg
Mach: | 0.1 |  |  | Cl=0 at alpha= | -9.1339 | deg
|  |  |  | @ Cl=0.1, Cd= | 0.010398
|  |  |  | @ Cl=0.4, Cd= | 0.0098184
|  |  |  | @ Cl=0.6, Cd= | 0.0098078
alpha (deg) | Cl | Cd | Cm | Cl/Cd
-20 | -0.757 | 0.14221 | -0.106 | -5.327
-19.5 | -0.755 | 0.12597 | -0.114 | -5.996
-19 | -0.741 | 0.12274 | -0.114 | -6.041
-18.5 | -0.728 | 0.11416 | -0.117 | -6.377
-18 | -0.711 | 0.1071 | -0.12 | -6.639
-17.5 | -0.691 | 0.1005 | -0.122 | -6.877
-17 | -0.665 | 0.09498 | -0.124 | -6.998
-16.5 | -0.635 | 0.08973 | -0.126 | -7.079
-16 | -0.605 | 0.08295 | -0.129 | -7.288
-15.5 | -0.571 | 0.07768 | -0.131 | -7.356
-15 | -0.535 | 0.07387 | -0.133 | -7.247
-14.5 | -0.502 | 0.06469 | -0.139 | -7.759
-14 | -0.463 | 0.05987 | -0.141 | -7.739
-13.5 | -0.423 | 0.05523 | -0.144 | -7.659
-13 | -0.38 | 0.05185 | -0.146 | -7.325
-12.5 | -0.335 | 0.04923 | -0.148 | -6.8
-12 | -0.291 | 0.04288 | -0.153 | -6.784
-11.5 | -0.243 | 0.0397 | -0.155 | -6.13
-11 | -0.195 | 0.0355 | -0.159 | -5.496
-10.5 | -0.145 | 0.03197 | -0.162 | -4.535
-10 | -0.094 | 0.02681 | -0.168 | -3.509
-9.5 | -0.041 | 0.02066 | -0.176 | -1.993
-9 | 0.015 | 0.01356 | -0.188 | 1.121
-8.5 | 0.076 | 0.01063 | -0.197 | 7.187
-8 | 0.139 | 0.01002 | -0.199 | 13.821
-7.5 | 0.201 | 0.00952 | -0.201 | 21.116
-7 | 0.264 | 0.0095 | -0.203 | 27.782
-6.5 | 0.327 | 0.00931 | -0.204 | 35.132
-6 | 0.39 | 0.00972 | -0.206 | 40.194
-5.5 | 0.454 | 0.01035 | -0.207 | 43.889
-5 | 0.518 | 0.01 | -0.209 | 51.814
-4.5 | 0.582 | 0.01021 | -0.21 | 56.984
-4 | 0.646 | 0.00878 | -0.212 | 73.601
-3.5 | 0.709 | 0.00885 | -0.213 | 80.106
-3 | 0.772 | 0.0089 | -0.215 | 86.73
-2.5 | 0.835 | 0.00896 | -0.216 | 93.108
-2 | 0.897 | 0.00905 | -0.217 | 99.161
-1.5 | 0.96 | 0.00912 | -0.219 | 105.239
-1 | 1.022 | 0.00917 | -0.22 | 111.455
-0.5 | 1.085 | 0.00939 | -0.221 | 115.529
0 | 1.155 | 0.00969 | -0.223 | 119.21
0.5 | 1.217 | 0.01156 | -0.224 | 105.246
1 | 1.279 | 0.012 | -0.225 | 106.601
1.5 | 1.341 | 0.01248 | -0.227 | 107.497
2 | 1.403 | 0.01285 | -0.228 | 109.198
2.5 | 1.465 | 0.01138 | -0.229 | 128.701
3 | 1.526 | 0.0139 | -0.23 | 109.768
3.5 | 1.587 | 0.01472 | -0.232 | 107.848
4 | 1.648 | 0.0128 | -0.233 | 128.801
4.5 | 1.709 | 0.01562 | -0.234 | 109.448
5 | 1.769 | 0.01286 | -0.235 | 137.598
5.5 | 1.83 | 0.01333 | -0.236 | 137.223
6 | 1.889 | 0.01653 | -0.237 | 114.265
6.5 | 1.949 | 0.01423 | -0.238 | 136.941
7 | 2.008 | 0.01477 | -0.239 | 135.973
7.5 | 2.067 | 0.01818 | -0.24 | 113.7
8 | 2.125 | 0.01869 | -0.241 | 113.683
8.5 | 2.183 | 0.01917 | -0.242 | 113.882
9 | 2.241 | 0.01953 | -0.243 | 114.745
9.5 | 2.296 | 0.02011 | -0.244 | 114.153
10 | 2.35 | 0.02074 | -0.245 | 113.336
10.5 | 2.352 | 0.02562 | -0.24 | 91.792
11 | 2.4 | 0.02714 | -0.241 | 88.435
11.5 | 2.446 | 0.02843 | -0.241 | 86.049
12 | 2.49 | 0.02978 | -0.242 | 83.603
12.5 | 2.526 | 0.03157 | -0.242 | 80.028
13 | 2.554 | 0.03259 | -0.243 | 78.373
13.5 | 2.576 | 0.03396 | -0.243 | 75.834
14 | 2.592 | 0.03559 | -0.243 | 72.845
14.5 | 2.586 | 0.04556 | -0.242 | 56.772
15 | 2.59 | 0.04752 | -0.242 | 54.506
15.5 | 2.592 | 0.04991 | -0.242 | 51.923
16 | 2.586 | 0.05224 | -0.242 | 49.507
16.5 | 2.577 | 0.05536 | -0.242 | 46.551
17 | 2.558 | 0.05865 | -0.241 | 43.623
17.5 | 2.537 | 0.06182 | -0.241 | 41.048
18 | 2.512 | 0.06508 | -0.241 | 38.594
18.5 | 2.481 | 0.06841 | -0.241 | 36.269
19 | 2.446 | 0.07181 | -0.24 | 34.065

## 52. Re 2M Mach 0.10 (2)
BIGFOIL.COM POLAR EXPORT
goe421
GOE 421 |  |  |  | Cl Max: | 1.801 | at alpha= | 12 | deg
XFOIL ncrit=9 |  |  |  | L/D Max: | 116.332 | at alpha= | 2 | deg
Re: | 2000000 |  |  | Cd Min: | 0.12831 | at alpha= | -20 | deg
Mach: | 0.1 |  |  | Cl=0 at alpha= | -8.3979 | deg
|  |  |  | @ Cl=0.1, Cd= | 0.0090349
|  |  |  | @ Cl=0.4, Cd= | 0.0080323
|  |  |  | @ Cl=0.6, Cd= | 0.0075229
alpha (deg) | Cl | Cd | Cm | Cl/Cd
-20 | -0.3787 | 0.12831 | -0.1207 | -2.9514
-19.5 | -0.4072 | 0.11655 | -0.1271 | -3.4938
-19 | -0.4332 | 0.1058 | -0.133 | -4.0945
-18.5 | -0.4595 | 0.09509 | -0.1394 | -4.8323
-18 | -0.4859 | 0.08482 | -0.1455 | -5.7286
-17.5 | -0.5043 | 0.07606 | -0.1508 | -6.6303
-17 | -0.5194 | 0.06769 | -0.1563 | -7.6732
-16.5 | -0.5616 | 0.0566 | -0.1639 | -9.9223
-16 | -0.7561 | 0.02306 | -0.1985 | -32.7884
-15.5 | -0.7262 | 0.01963 | -0.2012 | -36.9944
-15 | -0.6863 | 0.01776 | -0.2017 | -38.643
-14.5 | -0.64 | 0.0166 | -0.2017 | -38.5542
-14 | -0.5911 | 0.01571 | -0.2015 | -37.6257
-13 | -0.4932 | 0.01382 | -0.201 | -35.6874
-12.5 | -0.4408 | 0.01321 | -0.2008 | -33.3687
-12 | -0.388 | 0.01274 | -0.2005 | -30.4553
-11.5 | -0.3362 | 0.01194 | -0.2002 | -28.1575
-11 | -0.2826 | 0.01148 | -0.2 | -24.6167
-10.5 | -0.2279 | 0.01111 | -0.1998 | -20.5131
-10 | -0.1744 | 0.01057 | -0.1995 | -16.4995
-9 | -0.0647 | 0.00992 | -0.1992 | -6.5222
-8.5 | -0.0114 | 0.00955 | -0.1987 | -1.1937
-8 | 0.0444 | 0.00926 | -0.1986 | 4.7948
-7.5 | 0.0989 | 0.00904 | -0.1983 | 10.9403
-7 | 0.1527 | 0.00879 | -0.1979 | 17.372
-6.5 | 0.208 | 0.00862 | -0.1977 | 24.1299
-6 | 0.2609 | 0.00843 | -0.1971 | 30.949
-5.5 | 0.3156 | 0.00826 | -0.1968 | 38.2082
-5 | 0.3693 | 0.00812 | -0.1963 | 45.4803
-4.5 | 0.4218 | 0.00797 | -0.1957 | 52.9235
-4 | 0.4751 | 0.00782 | -0.1952 | 60.7545
-3.5 | 0.5236 | 0.00762 | -0.1938 | 68.7139
-3 | 0.5763 | 0.00748 | -0.1933 | 77.0455
-2.5 | 0.626 | 0.00757 | -0.192 | 82.6948
-2 | 0.6807 | 0.00763 | -0.1918 | 89.2136
-1.5 | 0.7316 | 0.00778 | -0.1909 | 94.036
-1 | 0.7865 | 0.00784 | -0.1909 | 100.3189
-0.5 | 0.8382 | 0.00803 | -0.1902 | 104.3836
0 | 0.8914 | 0.00822 | -0.1899 | 108.4428
0.5 | 0.943 | 0.00841 | -0.1893 | 112.1284
1 | 0.9927 | 0.00865 | -0.1884 | 114.763
1.5 | 1.0414 | 0.00896 | -0.1874 | 116.2277
2 | 1.0877 | 0.00935 | -0.1859 | 116.3316
2.5 | 1.1317 | 0.00985 | -0.1841 | 114.8934
3 | 1.1709 | 0.0105 | -0.1815 | 111.5143
3.5 | 1.2082 | 0.01128 | -0.1787 | 107.1099
4 | 1.2448 | 0.01208 | -0.1758 | 103.0464
4.5 | 1.2806 | 0.01293 | -0.1731 | 99.041
5 | 1.3175 | 0.01379 | -0.1706 | 95.5402
5.5 | 1.3566 | 0.01461 | -0.1685 | 92.8542
6 | 1.3986 | 0.0153 | -0.1671 | 91.4118
6.5 | 1.4375 | 0.01545 | -0.1652 | 93.0421
7 | 1.476 | 0.01643 | -0.1633 | 89.8357
7.5 | 1.5171 | 0.01732 | -0.1619 | 87.5924
8 | 1.5537 | 0.01845 | -0.1599 | 84.2114
8.5 | 1.5873 | 0.01981 | -0.1576 | 80.1262
9 | 1.6264 | 0.02089 | -0.1562 | 77.8554
9.5 | 1.66 | 0.02232 | -0.1541 | 74.3728
10 | 1.6903 | 0.024 | -0.1517 | 70.4292
10.5 | 1.7263 | 0.02535 | -0.1502 | 68.0986
11 | 1.7515 | 0.02743 | -0.1475 | 63.8534
11.5 | 1.7818 | 0.02923 | -0.1456 | 60.9579
12 | 1.801 | 0.03182 | -0.1425 | 56.5996
12.5 | 1.7775 | 0.03767 | -0.1352 | 47.1861
13 | 1.7414 | 0.04494 | -0.1277 | 38.7494
13.5 | 1.7424 | 0.04948 | -0.124 | 35.2142
14 | 1.7404 | 0.05447 | -0.1206 | 31.9515
14.5 | 1.7265 | 0.06077 | -0.1168 | 28.4104
15 | 1.6745 | 0.07132 | -0.1115 | 23.4787
15.5 | 1.622 | 0.08265 | -0.1074 | 19.6249
16 | 1.6166 | 0.08907 | -0.1059 | 18.1498
16.5 | 1.6147 | 0.09513 | -0.1049 | 16.9736
17 | 1.6089 | 0.10181 | -0.1042 | 15.803

## 53. Re 2M Mach 0.25 (1)
BIGFOIL.COM POLAR EXPORT
goe421
GOE 421 |  |  |  | Cl Max: | 2.592 | at alpha= | 13.5 | deg
JavaFoil+Calcfoil stall+Eppler ext transition |  |  |  | L/D Max: | 135.168 | at alpha= | 5.5 | deg
Re: | 2000000 |  |  | Cd Min: | 0.00888 | at alpha= | -3.5 | deg
Mach: | 0.25 |  |  | Cl=0 at alpha= | -9.1339 | deg
|  |  |  | @ Cl=0.1, Cd= | 0.011466
|  |  |  | @ Cl=0.4, Cd= | 0.0097555
|  |  |  | @ Cl=0.6, Cd= | 0.010326
alpha (deg) | Cl | Cd | Cm | Cl/Cd
-20 | -0.622 | 0.16029 | -0.099 | -3.883
-19.5 | -0.633 | 0.15228 | -0.101 | -4.159
-19 | -0.64 | 0.14485 | -0.103 | -4.417
-18.5 | -0.642 | 0.13474 | -0.107 | -4.768
-18 | -0.64 | 0.1278 | -0.11 | -5.01
-17.5 | -0.633 | 0.1187 | -0.112 | -5.334
-17 | -0.619 | 0.11 | -0.118 | -5.628
-16.5 | -0.598 | 0.10421 | -0.12 | -5.735
-16 | -0.577 | 0.09229 | -0.127 | -6.255
-15.5 | -0.551 | 0.08547 | -0.131 | -6.447
-15 | -0.521 | 0.07955 | -0.133 | -6.545
-14.5 | -0.488 | 0.07472 | -0.135 | -6.528
-14 | -0.452 | 0.06999 | -0.138 | -6.462
-13.5 | -0.416 | 0.06367 | -0.142 | -6.529
-13 | -0.377 | 0.05735 | -0.146 | -6.566
-12.5 | -0.335 | 0.05214 | -0.149 | -6.423
-12 | -0.291 | 0.04753 | -0.153 | -6.115
-11.5 | -0.244 | 0.04337 | -0.156 | -5.634
-11 | -0.196 | 0.03916 | -0.16 | -5.011
-10.5 | -0.146 | 0.03528 | -0.164 | -4.143
-10 | -0.094 | 0.03245 | -0.166 | -2.9
-9.5 | -0.041 | 0.02809 | -0.172 | -1.452
-9 | 0.015 | 0.02271 | -0.179 | 0.648
-8.5 | 0.077 | 0.01203 | -0.198 | 6.381
-8 | 0.141 | 0.01046 | -0.204 | 13.493
-7.5 | 0.206 | 0.01036 | -0.206 | 19.852
-7 | 0.271 | 0.00958 | -0.208 | 28.235
-6.5 | 0.336 | 0.00947 | -0.21 | 35.444
-6 | 0.401 | 0.00976 | -0.211 | 41.077
-5.5 | 0.466 | 0.00967 | -0.213 | 48.198
-5 | 0.532 | 0.01056 | -0.214 | 50.378
-4.5 | 0.598 | 0.01037 | -0.216 | 57.651
-4 | 0.663 | 0.00893 | -0.218 | 74.276
-3.5 | 0.728 | 0.00888 | -0.219 | 82.005
-3 | 0.793 | 0.00895 | -0.22 | 88.559
-2.5 | 0.857 | 0.009 | -0.222 | 95.26
-2 | 0.921 | 0.00912 | -0.223 | 101.065
-1.5 | 0.986 | 0.0092 | -0.225 | 107.198
-1 | 1.05 | 0.00926 | -0.226 | 113.322
-0.5 | 1.114 | 0.01094 | -0.227 | 101.769
0 | 1.186 | 0.01147 | -0.229 | 103.364
0.5 | 1.25 | 0.01202 | -0.23 | 103.932
1 | 1.313 | 0.01243 | -0.231 | 105.669
1.5 | 1.377 | 0.01302 | -0.233 | 105.751
2 | 1.44 | 0.01153 | -0.234 | 124.877
2.5 | 1.503 | 0.01398 | -0.235 | 107.516
3 | 1.566 | 0.01453 | -0.237 | 107.813
3.5 | 1.629 | 0.01552 | -0.238 | 104.938
4 | 1.691 | 0.01591 | -0.239 | 106.273
4.5 | 1.753 | 0.01355 | -0.24 | 129.365
5 | 1.814 | 0.01348 | -0.241 | 134.577
5.5 | 1.876 | 0.01388 | -0.242 | 135.168
6 | 1.937 | 0.0144 | -0.243 | 134.528
6.5 | 1.997 | 0.015 | -0.245 | 133.131
7 | 2.057 | 0.01553 | -0.246 | 132.445
7.5 | 2.117 | 0.01923 | -0.247 | 110.067
8 | 2.176 | 0.01982 | -0.248 | 109.784
8.5 | 2.235 | 0.02041 | -0.249 | 109.499
9 | 2.266 | 0.02107 | -0.247 | 107.546
9.5 | 2.316 | 0.02179 | -0.247 | 106.257
10 | 2.363 | 0.02231 | -0.247 | 105.892
10.5 | 2.394 | 0.02806 | -0.246 | 85.311
11 | 2.44 | 0.02969 | -0.246 | 82.208
11.5 | 2.485 | 0.03126 | -0.247 | 79.482
12 | 2.528 | 0.03335 | -0.247 | 75.804
12.5 | 2.561 | 0.03447 | -0.248 | 74.277
13 | 2.58 | 0.03601 | -0.248 | 71.642
13.5 | 2.592 | 0.03752 | -0.248 | 69.077
14 | 2.578 | 0.04867 | -0.247 | 52.968
14.5 | 2.573 | 0.05177 | -0.246 | 49.697
15 | 2.562 | 0.05477 | -0.246 | 46.775
15.5 | 2.542 | 0.05721 | -0.246 | 44.438
16 | 2.515 | 0.0607 | -0.246 | 41.43
16.5 | 2.479 | 0.06463 | -0.246 | 38.348
17 | 2.432 | 0.06782 | -0.246 | 35.861
17.5 | 2.376 | 0.07358 | -0.245 | 32.292
18 | 2.313 | 0.07743 | -0.245 | 29.869
18.5 | 2.243 | 0.08288 | -0.245 | 27.064

## 54. Re 2M Mach 0.25 (2)
BIGFOIL.COM POLAR EXPORT
goe421
GOE 421 |  |  |  | Cl Max: | 1.8013 | at alpha= | 12 | deg
XFOIL ncrit=9 |  |  |  | L/D Max: | 109.833 | at alpha= | 1.5 | deg
Re: | 2000000 |  |  | Cd Min: | 0.14331 | at alpha= | -19 | deg
Mach: | 0.25 |  |  | Cl=0 at alpha= | -8.3073 | deg
|  |  |  | @ Cl=0.1, Cd= | 0.0093604
|  |  |  | @ Cl=0.4, Cd= | 0.0082505
|  |  |  | @ Cl=0.6, Cd= | 0.0077274
alpha (deg) | Cl | Cd | Cm | Cl/Cd
-19 | -0.2138 | 0.14331 | -0.1216 | -1.4919
-18.5 | -0.2597 | 0.12732 | -0.1298 | -2.0397
-18 | -0.2907 | 0.11501 | -0.1365 | -2.5276
-17.5 | -0.3152 | 0.1042 | -0.1427 | -3.025
-17 | -0.3385 | 0.09383 | -0.1489 | -3.6076
-16.5 | -0.3634 | 0.08379 | -0.1549 | -4.337
-16 | -0.3834 | 0.07461 | -0.1609 | -5.1387
-15.5 | -0.4091 | 0.06516 | -0.1671 | -6.2784
-15 | -0.4366 | 0.05577 | -0.1738 | -7.8286
-14.5 | -0.4821 | 0.04508 | -0.1826 | -10.6943
-14 | -0.5983 | 0.0209 | -0.2115 | -28.6268
-13.5 | -0.558 | 0.01835 | -0.2126 | -30.4087
-12.5 | -0.4622 | 0.01532 | -0.2117 | -30.1697
-12 | -0.4097 | 0.01432 | -0.211 | -28.6103
-11 | -0.3016 | 0.01267 | -0.2094 | -23.8043
-10.5 | -0.2468 | 0.01203 | -0.2086 | -20.5154
-10 | -0.19 | 0.01151 | -0.2079 | -16.5074
-9.5 | -0.1346 | 0.01092 | -0.2071 | -12.326
-9 | -0.0789 | 0.01048 | -0.2062 | -7.5286
-8.5 | -0.021 | 0.01013 | -0.2058 | -2.0731
-8 | 0.0335 | 0.00972 | -0.2048 | 3.4465
-7.5 | 0.0916 | 0.0094 | -0.2044 | 9.7447
-7 | 0.1468 | 0.00914 | -0.2035 | 16.0613
-6.5 | 0.2018 | 0.00891 | -0.2026 | 22.6487
-6 | 0.2584 | 0.00868 | -0.202 | 29.7696
-5.5 | 0.3117 | 0.00854 | -0.2008 | 36.4988
-5 | 0.3679 | 0.00834 | -0.2002 | 44.1127
-4.5 | 0.4181 | 0.0082 | -0.1985 | 50.9878
-4 | 0.4686 | 0.00807 | -0.1968 | 58.0669
-3.5 | 0.5221 | 0.00791 | -0.1959 | 66.0051
-3 | 0.5756 | 0.00771 | -0.1951 | 74.6563
-2.5 | 0.6316 | 0.00775 | -0.1947 | 81.4968
-2 | 0.6864 | 0.00789 | -0.1941 | 86.9962
-1.5 | 0.7427 | 0.00805 | -0.1938 | 92.2609
-1 | 0.7972 | 0.00819 | -0.1932 | 97.3382
-0.5 | 0.8521 | 0.00836 | -0.1927 | 101.9258
0 | 0.9043 | 0.00863 | -0.1918 | 104.7856
0.5 | 0.9557 | 0.00892 | -0.1908 | 107.1413
1 | 1.0064 | 0.00919 | -0.1897 | 109.5103
1.5 | 1.0544 | 0.0096 | -0.1881 | 109.8333
2 | 1.0991 | 0.01013 | -0.186 | 108.4995
2.5 | 1.1387 | 0.01089 | -0.1831 | 104.5638
3 | 1.1745 | 0.0118 | -0.1796 | 99.5339
3.5 | 1.2116 | 0.01271 | -0.1765 | 95.3265
5 | 1.3255 | 0.01554 | -0.1686 | 85.296
5.5 | 1.3651 | 0.01653 | -0.1664 | 82.5832
6 | 1.4039 | 0.01761 | -0.1642 | 79.7217
6.5 | 1.447 | 0.01782 | -0.1629 | 81.2009
7 | 1.4876 | 0.01895 | -0.1611 | 78.5013
7.5 | 1.5255 | 0.02026 | -0.159 | 75.2962
8 | 1.56 | 0.02182 | -0.1565 | 71.494
8.5 | 1.5994 | 0.02313 | -0.1549 | 69.1483
9 | 1.6347 | 0.02472 | -0.1527 | 66.1286
9.5 | 1.665 | 0.02666 | -0.1501 | 62.4531
10 | 1.7005 | 0.02833 | -0.1482 | 60.0247
10.5 | 1.7332 | 0.03021 | -0.1461 | 57.3717
11 | 1.7569 | 0.03272 | -0.1432 | 53.695
11.5 | 1.7847 | 0.03501 | -0.1408 | 50.9769
12 | 1.8013 | 0.03814 | -0.1375 | 47.2286
12.5 | 1.7636 | 0.04549 | -0.1297 | 38.769
13 | 1.7325 | 0.05276 | -0.1233 | 32.8374
13.5 | 1.7311 | 0.05792 | -0.1199 | 29.8878
14 | 1.7237 | 0.06376 | -0.1164 | 27.0342
14.5 | 1.7089 | 0.07054 | -0.1131 | 24.226
15 | 1.6588 | 0.08121 | -0.1088 | 20.4261
15.5 | 1.5929 | 0.09439 | -0.1055 | 16.8757
16 | 1.5705 | 0.10317 | -0.1043 | 15.2224
16.5 | 1.5651 | 0.11006 | -0.1038 | 14.2204
17 | 1.5577 | 0.1173 | -0.1038 | 13.2796

## 55. Re 2M Mach 0.50 (1)
BIGFOIL.COM POLAR EXPORT
goe421
GOE 421 |  |  |  | Cl Max: | 2.513 | at alpha= | 11.5 | deg
JavaFoil+Calcfoil stall+Eppler ext transition |  |  |  | L/D Max: | 120.021 | at alpha= | 0.5 | deg
Re: | 2000000 |  |  | Cd Min: | 0.0093 | at alpha= | -3.5 | deg
Mach: | 0.5 |  |  | Cl=0 at alpha= | -9.1339 | deg
|  |  |  | @ Cl=0.1, Cd= | 0.031387
|  |  |  | @ Cl=0.4, Cd= | 0.011012
|  |  |  | @ Cl=0.6, Cd= | 0.010164
alpha (deg) | Cl | Cd | Cm | Cl/Cd
-20 | -0.627 | 0.17843 | -0.11 | -3.515
-19.5 | -0.599 | 0.16547 | -0.112 | -3.621
-19 | -0.571 | 0.16165 | -0.112 | -3.53
-18.5 | -0.542 | 0.16507 | -0.112 | -3.284
-18 | -0.515 | 0.16029 | -0.117 | -3.213
-17.5 | -0.486 | 0.14883 | -0.118 | -3.268
-17 | -0.457 | 0.14492 | -0.116 | -3.154
-16.5 | -0.427 | 0.14622 | -0.112 | -2.92
-16 | -0.398 | 0.13209 | -0.111 | -3.014
-15.5 | -0.369 | 0.12944 | -0.111 | -2.853
-15 | -0.34 | 0.12477 | -0.111 | -2.728
-14.5 | -0.312 | 0.11933 | -0.11 | -2.61
-14 | -0.283 | 0.11407 | -0.11 | -2.478
-13.5 | -0.254 | 0.11046 | -0.111 | -2.298
-13 | -0.225 | 0.11531 | -0.113 | -1.952
-12.5 | -0.196 | 0.10277 | -0.111 | -1.907
-12 | -0.167 | 0.09419 | -0.105 | -1.769
-11.5 | -0.138 | 0.08701 | -0.106 | -1.582
-11 | -0.157 | 0.07227 | -0.131 | -2.166
-10.5 | -0.133 | 0.05776 | -0.156 | -2.308
-10 | -0.091 | 0.05099 | -0.163 | -1.78
-9.5 | -0.041 | 0.04402 | -0.171 | -0.922
-9 | 0.015 | 0.0387 | -0.177 | 0.383
-8.5 | 0.074 | 0.0331 | -0.185 | 2.243
-8 | 0.137 | 0.02895 | -0.19 | 4.718
-7.5 | 0.201 | 0.02605 | -0.195 | 7.713
-7 | 0.276 | 0.01893 | -0.212 | 14.6
-6.5 | 0.366 | 0.01143 | -0.231 | 32.005
-6 | 0.444 | 0.01047 | -0.236 | 42.347
-5.5 | 0.518 | 0.01167 | -0.238 | 44.382
-5 | 0.592 | 0.01025 | -0.239 | 57.763
-4.5 | 0.666 | 0.00945 | -0.241 | 70.49
-4 | 0.74 | 0.00934 | -0.243 | 79.209
-3.5 | 0.812 | 0.0093 | -0.245 | 87.309
-3 | 0.884 | 0.01088 | -0.246 | 81.233
-2.5 | 0.956 | 0.01066 | -0.248 | 89.66
-2 | 1.027 | 0.00964 | -0.249 | 106.462
-1.5 | 1.098 | 0.00976 | -0.251 | 112.432
-1 | 1.169 | 0.01207 | -0.252 | 96.827
-0.5 | 1.239 | 0.01279 | -0.254 | 96.88
0 | 1.32 | 0.01333 | -0.256 | 99.009
0.5 | 1.39 | 0.01158 | -0.257 | 120.021
1 | 1.46 | 0.01229 | -0.259 | 118.837
1.5 | 1.53 | 0.01289 | -0.26 | 118.666
2 | 1.599 | 0.0165 | -0.261 | 96.861
2.5 | 1.667 | 0.01724 | -0.263 | 96.675
3 | 1.735 | 0.01853 | -0.264 | 93.615
3.5 | 1.784 | 0.01937 | -0.263 | 92.069
4 | 1.847 | 0.02027 | -0.264 | 91.121
4.5 | 1.907 | 0.02094 | -0.265 | 91.064
5 | 1.967 | 0.02174 | -0.265 | 90.473
5.5 | 2.023 | 0.02206 | -0.265 | 91.711
6 | 2.084 | 0.02333 | -0.266 | 89.312
6.5 | 2.141 | 0.02435 | -0.267 | 87.912
7 | 2.195 | 0.02545 | -0.268 | 86.26
7.5 | 2.25 | 0.02664 | -0.268 | 84.467
8 | 2.305 | 0.02813 | -0.269 | 81.914
8.5 | 2.356 | 0.02899 | -0.269 | 81.26
9 | 2.39 | 0.03723 | -0.268 | 64.204
9.5 | 2.426 | 0.03983 | -0.268 | 60.916
10 | 2.457 | 0.04349 | -0.268 | 56.489
10.5 | 2.482 | 0.04798 | -0.268 | 51.722
11 | 2.502 | 0.05141 | -0.268 | 48.662
11.5 | 2.513 | 0.0548 | -0.268 | 45.865
12 | 2.512 | 0.06013 | -0.268 | 41.773
12.5 | 2.41 | 0.08219 | -0.263 | 29.323
13 | 2.118 | 0.09587 | -0.261 | 22.095
13.5 | 1.49 | 0.11297 | -0.259 | 13.188
14 | 1.508 | 0.12801 | -0.256 | 11.78
14.5 | 1.459 | 0.19176 | -0.228 | 7.611
15 | 1.426 | 0.23365 | -0.19 | 6.104
15.5 | 1.586 | 0.12971 | -0.254 | 12.225
16 | 1.612 | 0.14107 | -0.253 | 11.426
16.5 | 1.624 | 0.14468 | -0.248 | 11.222

## 56. Re 2M Mach 0.50 (2)
BIGFOIL.COM POLAR EXPORT
goe421
GOE 421 |  |  |  | Cl Max: | 1.7764 | at alpha= | 12 | deg
XFOIL ncrit=9 |  |  |  | L/D Max: | 85.629 | at alpha= | 0 | deg
Re: | 2000000 |  |  | Cd Min: | 0.16681 | at alpha= | 17 | deg
Mach: | 0.5 |  |  | Cl=0 at alpha= | -7.7943 | deg
|  |  |  | @ Cl=0.1, Cd= | 0.11499
|  |  |  | @ Cl=0.4, Cd= | 0.0095221
|  |  |  | @ Cl=0.6, Cd= | 0.0094596
alpha (deg) | Cl | Cd | Cm | Cl/Cd
-14 | 0.1509 | 0.11499 | -0.1715 | 1.3123
-13.5 | 0.1718 | 0.1097 | -0.1744 | 1.5661
-13 | 0.1584 | 0.09956 | -0.179 | 1.591
-12.5 | 0.1084 | 0.0856 | -0.1864 | 1.2664
-12 | 0.1044 | 0.07798 | -0.1909 | 1.3388
-11.5 | 0.045 | 0.06501 | -0.1994 | 0.6922
-11 | 0.0066 | 0.05489 | -0.2067 | 0.12024
-10.5 | -0.0211 | 0.04649 | -0.213 | -0.45386
-10 | -0.0506 | 0.03882 | -0.2188 | -1.3035
-9.5 | -0.093 | 0.02914 | -0.23 | -3.1915
-9 | -0.0994 | 0.01907 | -0.2395 | -5.2124
-8.5 | -0.0667 | 0.01561 | -0.2373 | -4.2729
-8 | -0.0188 | 0.01361 | -0.2338 | -1.3813
-7.5 | 0.0269 | 0.0125 | -0.2282 | 2.152
-7 | 0.0811 | 0.01158 | -0.2239 | 7.0035
-6.5 | 0.1357 | 0.01085 | -0.2198 | 12.5069
-6 | 0.1972 | 0.01036 | -0.2169 | 19.0347
-5.5 | 0.2602 | 0.00997 | -0.2145 | 26.0983
-5 | 0.3234 | 0.00973 | -0.2123 | 33.2374
-4.5 | 0.3897 | 0.00953 | -0.2109 | 40.8919
-4 | 0.4551 | 0.00948 | -0.2095 | 48.0063
-3.5 | 0.5207 | 0.00943 | -0.2084 | 55.2174
-3 | 0.5827 | 0.00948 | -0.2068 | 61.4662
-2.5 | 0.6504 | 0.0094 | -0.2065 | 69.1915
-2 | 0.7119 | 0.00942 | -0.2053 | 75.5732
-1.5 | 0.7752 | 0.00967 | -0.2043 | 80.1655
-1 | 0.8354 | 0.01004 | -0.2028 | 83.2072
-0.5 | 0.8912 | 0.01053 | -0.2006 | 84.6344
0 | 0.9462 | 0.01105 | -0.1985 | 85.629
0.5 | 0.9931 | 0.01189 | -0.1951 | 83.524
1 | 1.0313 | 0.01309 | -0.1905 | 78.7853
1.5 | 1.0599 | 0.01478 | -0.1847 | 71.7118
2 | 1.0891 | 0.01658 | -0.1794 | 65.6876
2.5 | 1.1242 | 0.01831 | -0.1752 | 61.3981
3 | 1.1633 | 0.01997 | -0.1718 | 58.2524
3.5 | 1.2022 | 0.02176 | -0.1685 | 55.2482
4 | 1.2448 | 0.02345 | -0.1658 | 53.0832
5 | 1.3233 | 0.02738 | -0.1601 | 48.3309
6 | 1.4004 | 0.03166 | -0.1548 | 44.2325
6.5 | 1.4322 | 0.03431 | -0.1516 | 41.7429
7 | 1.4728 | 0.03647 | -0.1494 | 40.3839
7.5 | 1.5105 | 0.03888 | -0.1469 | 38.8503
8 | 1.5484 | 0.0408 | -0.1448 | 37.951
8.5 | 1.5781 | 0.04379 | -0.1417 | 36.0379
9 | 1.6035 | 0.04711 | -0.1383 | 34.0374
9.5 | 1.64 | 0.04976 | -0.1358 | 32.9582
10 | 1.6745 | 0.0526 | -0.1333 | 31.8346
10.5 | 1.6993 | 0.05617 | -0.1302 | 30.2528
11 | 1.7294 | 0.0594 | -0.1276 | 29.1145
11.5 | 1.7559 | 0.06294 | -0.1248 | 27.898
12 | 1.7764 | 0.067 | -0.1219 | 26.5134
13 | 1.6647 | 0.08765 | -0.1118 | 18.9926
14 | 1.6341 | 0.10316 | -0.1077 | 15.8404
14.5 | 1.6168 | 0.11148 | -0.1067 | 14.503
15 | 1.5974 | 0.12032 | -0.1065 | 13.2763
15.5 | 1.5762 | 0.12967 | -0.1071 | 12.1555
16 | 1.5461 | 0.14031 | -0.109 | 11.0192
16.5 | 1.4906 | 0.1547 | -0.1132 | 9.6354
17 | 1.4594 | 0.16681 | -0.1175 | 8.7489

## 57. Re 3M Mach 0.00 (1)
BIGFOIL.COM POLAR EXPORT
goe421
GOE 421 |  |  |  | Cl Max: | 2.605 | at alpha= | 15.5 | deg
JavaFoil+Calcfoil stall+Eppler ext transition |  |  |  | L/D Max: | 144.861 | at alpha= | 6 | deg
Re: | 3000000 |  |  | Cd Min: | 0.0083 | at alpha= | -4 | deg
Mach: | 0 |  |  | Cl=0 at alpha= | -9.1356 | deg
|  |  |  | @ Cl=0.1, Cd= | 0.0096961
|  |  |  | @ Cl=0.4, Cd= | 0.0096817
|  |  |  | @ Cl=0.6, Cd= | 0.0083887
alpha (deg) | Cl | Cd | Cm | Cl/Cd
-20 | -0.782 | 0.12605 | -0.114 | -6.206
-19.5 | -0.772 | 0.11759 | -0.117 | -6.561
-19 | -0.758 | 0.11127 | -0.119 | -6.811
-18.5 | -0.741 | 0.10543 | -0.121 | -7.031
-18 | -0.722 | 0.10009 | -0.122 | -7.21
-17.5 | -0.7 | 0.09446 | -0.124 | -7.41
-17 | -0.672 | 0.08919 | -0.126 | -7.532
-16.5 | -0.642 | 0.08338 | -0.128 | -7.698
-16 | -0.613 | 0.07458 | -0.133 | -8.219
-15.5 | -0.579 | 0.06916 | -0.136 | -8.37
-15 | -0.542 | 0.06584 | -0.137 | -8.231
-14.5 | -0.507 | 0.05857 | -0.142 | -8.655
-14 | -0.466 | 0.0563 | -0.143 | -8.275
-13.5 | -0.427 | 0.04927 | -0.148 | -8.668
-13 | -0.383 | 0.04707 | -0.149 | -8.134
-12.5 | -0.339 | 0.04265 | -0.153 | -7.947
-12 | -0.293 | 0.0392 | -0.155 | -7.468
-11.5 | -0.245 | 0.03577 | -0.158 | -6.846
-11 | -0.196 | 0.03246 | -0.161 | -6.037
-10.5 | -0.147 | 0.02569 | -0.168 | -5.737
-10 | -0.097 | 0.01863 | -0.177 | -5.201
-9.5 | -0.043 | 0.01213 | -0.189 | -3.567
-9 | 0.016 | 0.01069 | -0.194 | 1.456
-8.5 | 0.076 | 0.00982 | -0.197 | 7.785
-8 | 0.138 | 0.0095 | -0.199 | 14.539
-7.5 | 0.2 | 0.00902 | -0.2 | 22.209
-7 | 0.263 | 0.00964 | -0.202 | 27.262
-6.5 | 0.326 | 0.00921 | -0.203 | 35.371
-6 | 0.389 | 0.0099 | -0.205 | 39.283
-5.5 | 0.452 | 0.00865 | -0.206 | 52.324
-5 | 0.516 | 0.00857 | -0.208 | 60.187
-4.5 | 0.58 | 0.00843 | -0.209 | 68.726
-4 | 0.643 | 0.0083 | -0.211 | 77.457
-3.5 | 0.705 | 0.00926 | -0.212 | 76.218
-3 | 0.768 | 0.00932 | -0.214 | 82.372
-2.5 | 0.831 | 0.00846 | -0.215 | 98.203
-2 | 0.893 | 0.00852 | -0.216 | 104.811
-1.5 | 0.955 | 0.00879 | -0.218 | 108.662
-1 | 1.018 | 0.00906 | -0.219 | 112.287
-0.5 | 1.08 | 0.01061 | -0.22 | 101.762
0 | 1.149 | 0.01098 | -0.222 | 104.665
0.5 | 1.211 | 0.0114 | -0.223 | 106.216
1 | 1.273 | 0.01028 | -0.224 | 123.842
1.5 | 1.335 | 0.01062 | -0.225 | 125.659
2 | 1.396 | 0.0126 | -0.227 | 110.833
2.5 | 1.458 | 0.01315 | -0.228 | 110.848
3 | 1.519 | 0.01166 | -0.229 | 130.235
3.5 | 1.58 | 0.0143 | -0.231 | 110.463
4 | 1.641 | 0.01225 | -0.232 | 133.911
4.5 | 1.701 | 0.01276 | -0.233 | 133.354
5 | 1.761 | 0.01291 | -0.234 | 136.467
5.5 | 1.821 | 0.01259 | -0.235 | 144.687
6 | 1.881 | 0.01298 | -0.236 | 144.861
6.5 | 1.94 | 0.01618 | -0.237 | 119.897
7 | 1.999 | 0.01668 | -0.238 | 119.868
7.5 | 2.058 | 0.01689 | -0.239 | 121.801
8 | 2.116 | 0.01735 | -0.24 | 121.939
8.5 | 2.174 | 0.01777 | -0.241 | 122.344
9 | 2.231 | 0.01826 | -0.242 | 122.162
9.5 | 2.286 | 0.01863 | -0.243 | 122.683
10 | 2.307 | 0.02304 | -0.24 | 100.118
10.5 | 2.353 | 0.02398 | -0.24 | 98.109
11 | 2.396 | 0.02547 | -0.24 | 94.039
11.5 | 2.442 | 0.02665 | -0.241 | 91.643
12 | 2.488 | 0.02767 | -0.241 | 89.893
12.5 | 2.526 | 0.0289 | -0.242 | 87.406
13 | 2.553 | 0.02987 | -0.242 | 85.471
13.5 | 2.578 | 0.03117 | -0.243 | 82.701
14 | 2.596 | 0.03238 | -0.243 | 80.187
14.5 | 2.594 | 0.04137 | -0.241 | 62.704
15 | 2.601 | 0.04356 | -0.242 | 59.72
15.5 | 2.605 | 0.04539 | -0.242 | 57.402
16 | 2.603 | 0.04735 | -0.242 | 54.976
16.5 | 2.597 | 0.05006 | -0.242 | 51.879
17 | 2.584 | 0.0534 | -0.242 | 48.384
17.5 | 2.567 | 0.05591 | -0.242 | 45.902
18 | 2.545 | 0.05881 | -0.241 | 43.278
18.5 | 2.519 | 0.06162 | -0.241 | 40.879
19 | 2.489 | 0.06468 | -0.241 | 38.484
19.5 | 2.455 | 0.06798 | -0.241 | 36.117
20 | 2.417 | 0.07127 | -0.241 | 33.918

## 58. Re 3M Mach 0.00 (2)
BIGFOIL.COM POLAR EXPORT
goe421
GOE 421 |  |  |  | Cl Max: | 1.786 | at alpha= | 11 | deg
XFOIL ncrit=9 |  |  |  | L/D Max: | 124.53 | at alpha= | 1.5 | deg
Re: | 3000000 |  |  | Cd Min: | 0.11219 | at alpha= | -20 | deg
Mach: | 0 |  |  | Cl=0 at alpha= | -8.4201 | deg
|  |  |  | @ Cl=0.1, Cd= | 0.0081362
|  |  |  | @ Cl=0.4, Cd= | 0.0074135
|  |  |  | @ Cl=0.6, Cd= | 0.0068767
alpha (deg) | Cl | Cd | Cm | Cl/Cd
-20 | -0.4888 | 0.11219 | -0.1252 | -4.3569
-19.5 | -0.533 | 0.09873 | -0.1333 | -5.3986
-19 | -0.5722 | 0.08668 | -0.1407 | -6.6013
-18.5 | -0.5963 | 0.07705 | -0.1469 | -7.7391
-18 | -0.6331 | 0.06601 | -0.1544 | -9.591
-17.5 | -0.9119 | 0.02215 | -0.1966 | -41.1693
-17 | -0.8808 | 0.01955 | -0.1984 | -45.0537
-16.5 | -0.8436 | 0.01761 | -0.1989 | -47.9046
-16 | -0.8005 | 0.01626 | -0.199 | -49.2312
-15.5 | -0.7534 | 0.0153 | -0.1989 | -49.2418
-15 | -0.7039 | 0.01456 | -0.1988 | -48.3448
-14.5 | -0.6553 | 0.01365 | -0.1986 | -48.0073
-14 | -0.6045 | 0.01294 | -0.1985 | -46.7156
-13.5 | -0.5522 | 0.01239 | -0.1984 | -44.5682
-13 | -0.4991 | 0.01195 | -0.1983 | -41.7657
-12.5 | -0.4466 | 0.01128 | -0.1983 | -39.5922
-12 | -0.3932 | 0.01084 | -0.1981 | -36.2731
-11.5 | -0.3383 | 0.01046 | -0.1982 | -32.3423
-11 | -0.2838 | 0.01007 | -0.1981 | -28.1827
-10.5 | -0.2299 | 0.00967 | -0.198 | -23.7746
-10 | -0.1741 | 0.00936 | -0.1981 | -18.6004
-9 | -0.0638 | 0.00877 | -0.198 | -7.2748
-8.5 | -0.0089 | 0.00857 | -0.1979 | -1.0385
-8 | 0.0468 | 0.00833 | -0.1979 | 5.6182
-7.5 | 0.1017 | 0.00813 | -0.1978 | 12.5092
-7 | 0.1561 | 0.00802 | -0.1975 | 19.4638
-6.5 | 0.2116 | 0.00781 | -0.1975 | 27.0935
-6 | 0.2666 | 0.00771 | -0.1974 | 34.5785
-5.5 | 0.3208 | 0.00758 | -0.1971 | 42.3219
-5 | 0.3757 | 0.00745 | -0.197 | 50.4295
-4.5 | 0.4289 | 0.00737 | -0.1966 | 58.1954
-4 | 0.4831 | 0.00724 | -0.1964 | 66.7265
-3 | 0.5888 | 0.00687 | -0.1956 | 85.706
-2.5 | 0.639 | 0.0069 | -0.1945 | 92.6087
-2 | 0.6917 | 0.00692 | -0.194 | 99.9566
-1.5 | 0.7431 | 0.00704 | -0.1932 | 105.554
-1 | 0.7956 | 0.00718 | -0.1927 | 110.8078
-0.5 | 0.8487 | 0.00731 | -0.1924 | 116.1012
0 | 0.9003 | 0.00751 | -0.1919 | 119.8802
0.5 | 0.9513 | 0.00775 | -0.1912 | 122.7484
1 | 1.0002 | 0.00805 | -0.1902 | 124.2484
1.5 | 1.0473 | 0.00841 | -0.1889 | 124.5303
2 | 1.0916 | 0.00887 | -0.1872 | 123.0665
2.5 | 1.1325 | 0.00944 | -0.1848 | 119.9682
3 | 1.1718 | 0.01011 | -0.1823 | 115.905
4 | 1.2487 | 0.01153 | -0.1772 | 108.3001
4.5 | 1.2886 | 0.01219 | -0.1751 | 105.7096
5 | 1.3345 | 0.01262 | -0.1742 | 105.7448
5.5 | 1.375 | 0.0133 | -0.1724 | 103.3835
6 | 1.4199 | 0.01383 | -0.1713 | 102.6681
6.5 | 1.463 | 0.01443 | -0.1701 | 101.386
7 | 1.5044 | 0.0145 | -0.1688 | 103.7517
7.5 | 1.546 | 0.01526 | -0.1674 | 101.3106
8 | 1.5857 | 0.01614 | -0.1658 | 98.2466
8.5 | 1.6207 | 0.01729 | -0.1636 | 93.7363
9 | 1.6603 | 0.01821 | -0.1622 | 91.1752
9.5 | 1.6969 | 0.01935 | -0.1605 | 87.6951
10 | 1.7273 | 0.02087 | -0.158 | 82.7647
10.5 | 1.761 | 0.02223 | -0.1561 | 79.2173
11 | 1.786 | 0.02417 | -0.1531 | 73.8933
11.5 | 1.7838 | 0.02798 | -0.1471 | 63.7527
12 | 1.7416 | 0.03492 | -0.1372 | 49.874
12.5 | 1.7481 | 0.03864 | -0.1334 | 45.2407
13 | 1.7551 | 0.04247 | -0.1299 | 41.3256
13.5 | 1.7542 | 0.0471 | -0.126 | 37.2442
14 | 1.7172 | 0.05524 | -0.1198 | 31.0862
14.5 | 1.6641 | 0.06566 | -0.1137 | 25.3442
15 | 1.666 | 0.0709 | -0.1117 | 23.4979
15.5 | 1.6688 | 0.07606 | -0.11 | 21.9406
16 | 1.6728 | 0.08119 | -0.1086 | 20.6035

## 59. Re 3M Mach 0.10 (1)
BIGFOIL.COM POLAR EXPORT
goe421
GOE 421 |  |  |  | Cl Max: | 2.601 | at alpha= | 15.5 | deg
JavaFoil+Calcfoil stall+Eppler ext transition |  |  |  | L/D Max: | 144.552 | at alpha= | 6 | deg
Re: | 3000000 |  |  | Cd Min: | 0.00843 | at alpha= | -2.5 | deg
Mach: | 0.1 |  |  | Cl=0 at alpha= | -9.1356 | deg
|  |  |  | @ Cl=0.1, Cd= | 0.0097994
|  |  |  | @ Cl=0.4, Cd= | 0.0097528
|  |  |  | @ Cl=0.6, Cd= | 0.0086978
alpha (deg) | Cl | Cd | Cm | Cl/Cd
-20 | -0.765 | 0.12944 | -0.113 | -5.913
-19.5 | -0.76 | 0.11728 | -0.118 | -6.477
-19 | -0.746 | 0.11339 | -0.118 | -6.58
-18.5 | -0.732 | 0.10718 | -0.12 | -6.828
-18 | -0.714 | 0.10178 | -0.122 | -7.018
-17.5 | -0.694 | 0.0958 | -0.124 | -7.244
-17 | -0.667 | 0.09084 | -0.126 | -7.346
-16.5 | -0.637 | 0.08517 | -0.128 | -7.482
-16 | -0.609 | 0.07627 | -0.133 | -7.99
-15.5 | -0.576 | 0.07069 | -0.135 | -8.151
-15 | -0.54 | 0.06729 | -0.137 | -8.022
-14.5 | -0.505 | 0.05976 | -0.142 | -8.458
-14 | -0.465 | 0.05746 | -0.143 | -8.09
-13.5 | -0.424 | 0.05323 | -0.146 | -7.968
-13 | -0.383 | 0.04809 | -0.149 | -7.956
-12.5 | -0.339 | 0.04355 | -0.153 | -7.78
-12 | -0.293 | 0.03987 | -0.156 | -7.35
-11.5 | -0.245 | 0.03634 | -0.158 | -6.748
-11 | -0.197 | 0.03223 | -0.162 | -6.102
-10.5 | -0.147 | 0.02662 | -0.168 | -5.538
-10 | -0.096 | 0.02083 | -0.175 | -4.62
-9.5 | -0.043 | 0.01287 | -0.188 | -3.351
-9 | 0.016 | 0.01087 | -0.194 | 1.434
-8.5 | 0.077 | 0.00997 | -0.198 | 7.686
-8 | 0.139 | 0.00951 | -0.2 | 14.589
-7.5 | 0.201 | 0.00903 | -0.201 | 22.28
-7 | 0.264 | 0.00897 | -0.203 | 29.449
-6.5 | 0.327 | 0.00957 | -0.204 | 34.181
-6 | 0.391 | 0.00993 | -0.206 | 39.327
-5.5 | 0.455 | 0.00867 | -0.207 | 52.408
-5 | 0.518 | 0.00863 | -0.209 | 60.043
-4.5 | 0.582 | 0.00847 | -0.21 | 68.789
-4 | 0.646 | 0.00928 | -0.212 | 69.595
-3.5 | 0.709 | 0.00923 | -0.213 | 76.776
-3 | 0.772 | 0.00932 | -0.215 | 82.788
-2.5 | 0.835 | 0.00843 | -0.216 | 99.071
-2 | 0.897 | 0.00849 | -0.217 | 105.686
-1.5 | 0.96 | 0.00879 | -0.219 | 109.203
-1 | 1.022 | 0.0091 | -0.22 | 112.315
-0.5 | 1.085 | 0.01069 | -0.221 | 101.49
0 | 1.155 | 0.00966 | -0.223 | 119.519
0.5 | 1.217 | 0.01 | -0.224 | 121.646
1 | 1.279 | 0.01035 | -0.225 | 123.557
1.5 | 1.341 | 0.01242 | -0.227 | 107.957
2 | 1.403 | 0.01273 | -0.228 | 110.254
2.5 | 1.465 | 0.0132 | -0.229 | 110.979
3 | 1.526 | 0.01175 | -0.23 | 129.916
3.5 | 1.587 | 0.01436 | -0.232 | 110.52
4 | 1.648 | 0.0123 | -0.233 | 134.019
4.5 | 1.709 | 0.01283 | -0.234 | 133.256
5 | 1.769 | 0.013 | -0.235 | 136.084
5.5 | 1.83 | 0.01269 | -0.236 | 144.173
6 | 1.889 | 0.01307 | -0.237 | 144.552
6.5 | 1.949 | 0.01633 | -0.238 | 119.36
7 | 2.008 | 0.0168 | -0.239 | 119.533
7.5 | 2.067 | 0.01714 | -0.24 | 120.563
8 | 2.125 | 0.01762 | -0.241 | 120.626
8.5 | 2.183 | 0.01789 | -0.242 | 122.02
9 | 2.241 | 0.0184 | -0.243 | 121.808
9.5 | 2.269 | 0.02217 | -0.241 | 102.354
10 | 2.314 | 0.0234 | -0.241 | 98.867
10.5 | 2.359 | 0.02432 | -0.241 | 96.987
11 | 2.404 | 0.02587 | -0.241 | 92.909
11.5 | 2.45 | 0.02732 | -0.242 | 89.696
12 | 2.496 | 0.02815 | -0.242 | 88.659
12.5 | 2.534 | 0.02943 | -0.243 | 86.085
13 | 2.56 | 0.03045 | -0.243 | 84.068
13.5 | 2.581 | 0.03148 | -0.244 | 82
14 | 2.6 | 0.03308 | -0.244 | 78.596
14.5 | 2.594 | 0.04204 | -0.242 | 61.705
15 | 2.599 | 0.04419 | -0.243 | 58.819
15.5 | 2.601 | 0.04638 | -0.243 | 56.072
16 | 2.595 | 0.0485 | -0.243 | 53.511
16.5 | 2.586 | 0.05134 | -0.243 | 50.375
17 | 2.567 | 0.05429 | -0.242 | 47.294
17.5 | 2.547 | 0.05715 | -0.242 | 44.555
18 | 2.522 | 0.06078 | -0.242 | 41.497
18.5 | 2.492 | 0.06384 | -0.242 | 39.027
19 | 2.456 | 0.06718 | -0.242 | 36.564
19.5 | 2.417 | 0.07073 | -0.242 | 34.174
20 | 2.374 | 0.07429 | -0.242 | 31.952

## 60. Re 3M Mach 0.10 (2)
BIGFOIL.COM POLAR EXPORT
goe421
GOE 421 |  |  |  | Cl Max: | 1.7887 | at alpha= | 11 | deg
XFOIL ncrit=9 |  |  |  | L/D Max: | 123.408 | at alpha= | 1.5 | deg
Re: | 3000000 |  |  | Cd Min: | 0.12054 | at alpha= | -20 | deg
Mach: | 0.1 |  |  | Cl=0 at alpha= | -8.4043 | deg
|  |  |  | @ Cl=0.1, Cd= | 0.0081821
|  |  |  | @ Cl=0.4, Cd= | 0.0074496
|  |  |  | @ Cl=0.6, Cd= | 0.0069046
alpha (deg) | Cl | Cd | Cm | Cl/Cd
-20 | -0.4389 | 0.12054 | -0.1221 | -3.6411
-19.5 | -0.4834 | 0.10662 | -0.1304 | -4.5339
-19 | -0.525 | 0.09392 | -0.1381 | -5.5899
-18.5 | -0.5523 | 0.08364 | -0.1446 | -6.6033
-18 | -0.5753 | 0.07413 | -0.1509 | -7.7607
-17.5 | -0.6302 | 0.06116 | -0.1598 | -10.3041
-17 | -0.8777 | 0.02149 | -0.1998 | -40.8423
-16.5 | -0.8422 | 0.01914 | -0.2013 | -44.0021
-16 | -0.8044 | 0.01717 | -0.2016 | -46.8492
-15.5 | -0.7593 | 0.01592 | -0.2015 | -47.6947
-15 | -0.7107 | 0.01501 | -0.2013 | -47.3484
-14.5 | -0.6604 | 0.01422 | -0.2011 | -46.4416
-14 | -0.6106 | 0.0133 | -0.2008 | -45.9098
-13.5 | -0.5583 | 0.01267 | -0.2006 | -44.0647
-12.5 | -0.4515 | 0.01154 | -0.2002 | -39.1248
-12 | -0.398 | 0.01101 | -0.2 | -36.149
-11.5 | -0.3431 | 0.01061 | -0.1999 | -32.3374
-11 | -0.2872 | 0.01028 | -0.1998 | -27.9377
-10.5 | -0.2336 | 0.00979 | -0.1995 | -23.8611
-10 | -0.1774 | 0.00945 | -0.1995 | -18.7725
-9.5 | -0.122 | 0.00923 | -0.1993 | -13.2178
-9 | -0.0662 | 0.00885 | -0.1993 | -7.4802
-8.5 | -0.0107 | 0.00862 | -0.1992 | -1.2413
-8 | 0.0452 | 0.00841 | -0.1991 | 5.3746
-7.5 | 0.1005 | 0.00818 | -0.1989 | 12.2861
-7 | 0.1555 | 0.00807 | -0.1986 | 19.2689
-6.5 | 0.2109 | 0.00786 | -0.1985 | 26.8321
-6 | 0.2665 | 0.00775 | -0.1983 | 34.3871
-5.5 | 0.3206 | 0.00761 | -0.1979 | 42.1288
-5 | 0.376 | 0.00749 | -0.1978 | 50.2003
-4.5 | 0.4295 | 0.0074 | -0.1973 | 58.0405
-4 | 0.4836 | 0.00729 | -0.197 | 66.3374
-3.5 | 0.537 | 0.00715 | -0.1965 | 75.1049
-3 | 0.5883 | 0.0069 | -0.1958 | 85.2609
-2.5 | 0.6394 | 0.00692 | -0.1948 | 92.3988
-2 | 0.6925 | 0.00696 | -0.1943 | 99.4971
-1.5 | 0.7449 | 0.00707 | -0.1937 | 105.3607
-1 | 0.7974 | 0.00723 | -0.1931 | 110.2905
-0.5 | 0.8513 | 0.00737 | -0.1929 | 115.5088
0 | 0.9035 | 0.00756 | -0.1924 | 119.5106
0.5 | 0.9543 | 0.00782 | -0.1916 | 122.0332
1 | 1.003 | 0.00813 | -0.1905 | 123.3702
1.5 | 1.0502 | 0.00851 | -0.1892 | 123.4078
2 | 1.0925 | 0.00904 | -0.187 | 120.8518
2.5 | 1.134 | 0.00962 | -0.1847 | 117.8794
3 | 1.1736 | 0.01028 | -0.1821 | 114.1634
3.5 | 1.2114 | 0.01104 | -0.1794 | 109.7283
4 | 1.2503 | 0.01175 | -0.1769 | 106.4085
4.5 | 1.2909 | 0.01243 | -0.1749 | 103.8536
5 | 1.3365 | 0.01288 | -0.1739 | 103.7655
5.5 | 1.3774 | 0.01358 | -0.172 | 101.4286
6 | 1.4233 | 0.0141 | -0.1711 | 100.9433
6.5 | 1.4648 | 0.01481 | -0.1695 | 98.9061
7 | 1.5074 | 0.01486 | -0.1684 | 101.4401
7.5 | 1.549 | 0.01566 | -0.167 | 98.9144
8 | 1.5894 | 0.01655 | -0.1654 | 96.0363
8.5 | 1.6236 | 0.01779 | -0.163 | 91.2648
9 | 1.6637 | 0.01875 | -0.1617 | 88.7307
9.5 | 1.7005 | 0.01992 | -0.1599 | 85.3665
10 | 1.7305 | 0.02153 | -0.1573 | 80.3762
10.5 | 1.7632 | 0.02301 | -0.1552 | 76.6276
11 | 1.7887 | 0.02498 | -0.1524 | 71.6053
11.5 | 1.7832 | 0.02908 | -0.146 | 61.3205
12 | 1.7427 | 0.03599 | -0.1365 | 48.4218
12.5 | 1.7481 | 0.03986 | -0.1325 | 43.856
13 | 1.7535 | 0.04392 | -0.129 | 39.9249
13.5 | 1.7512 | 0.04874 | -0.125 | 35.9294
14 | 1.7139 | 0.05702 | -0.119 | 30.0579
14.5 | 1.6592 | 0.06767 | -0.1131 | 24.519
15 | 1.6602 | 0.07304 | -0.1111 | 22.73
15.5 | 1.6622 | 0.07836 | -0.1094 | 21.2124
16 | 1.6653 | 0.08367 | -0.108 | 19.9032

## 61. Re 3M Mach 0.25 (1)
BIGFOIL.COM POLAR EXPORT
goe421
GOE 421 |  |  |  | Cl Max: | 2.599 | at alpha= | 13.5 | deg
JavaFoil+Calcfoil stall+Eppler ext transition |  |  |  | L/D Max: | 140.797 | at alpha= | 6 | deg
Re: | 3000000 |  |  | Cd Min: | 0.00854 | at alpha= | -2.5 | deg
Mach: | 0.25 |  |  | Cl=0 at alpha= | -9.1339 | deg
|  |  |  | @ Cl=0.1, Cd= | 0.010217
|  |  |  | @ Cl=0.4, Cd= | 0.010085
|  |  |  | @ Cl=0.6, Cd= | 0.0089424
alpha (deg) | Cl | Cd | Cm | Cl/Cd
-20 | -0.625 | 0.15197 | -0.104 | -4.116
-19.5 | -0.637 | 0.14322 | -0.107 | -4.446
-19 | -0.644 | 0.13523 | -0.11 | -4.763
-18.5 | -0.646 | 0.12736 | -0.112 | -5.071
-18 | -0.645 | 0.11841 | -0.117 | -5.451
-17.5 | -0.64 | 0.10847 | -0.121 | -5.904
-17 | -0.625 | 0.10058 | -0.125 | -6.216
-16.5 | -0.603 | 0.09495 | -0.127 | -6.352
-16 | -0.58 | 0.08684 | -0.13 | -6.68
-15.5 | -0.553 | 0.08065 | -0.133 | -6.856
-15 | -0.522 | 0.07577 | -0.135 | -6.894
-14.5 | -0.491 | 0.07003 | -0.138 | -7.004
-14 | -0.456 | 0.06425 | -0.142 | -7.098
-13.5 | -0.419 | 0.05867 | -0.145 | -7.14
-13 | -0.379 | 0.05344 | -0.149 | -7.099
-12.5 | -0.337 | 0.04901 | -0.152 | -6.874
-12 | -0.293 | 0.04424 | -0.156 | -6.619
-11.5 | -0.246 | 0.03955 | -0.159 | -6.227
-11 | -0.198 | 0.03605 | -0.163 | -5.48
-10.5 | -0.147 | 0.0326 | -0.166 | -4.512
-10 | -0.095 | 0.0278 | -0.171 | -3.432
-9.5 | -0.041 | 0.02354 | -0.177 | -1.76
-9 | 0.015 | 0.01529 | -0.19 | 1
-8.5 | 0.078 | 0.01043 | -0.202 | 7.486
-8 | 0.142 | 0.00981 | -0.205 | 14.448
-7.5 | 0.206 | 0.00924 | -0.207 | 22.315
-7 | 0.271 | 0.00914 | -0.208 | 29.625
-6.5 | 0.336 | 0.00977 | -0.21 | 34.352
-6 | 0.401 | 0.01009 | -0.211 | 39.725
-5.5 | 0.467 | 0.00872 | -0.213 | 53.489
-5 | 0.532 | 0.00918 | -0.215 | 57.933
-4.5 | 0.598 | 0.00893 | -0.216 | 66.954
-4 | 0.664 | 0.00934 | -0.218 | 71.061
-3.5 | 0.728 | 0.00939 | -0.219 | 77.518
-3 | 0.793 | 0.0095 | -0.22 | 83.45
-2.5 | 0.857 | 0.00854 | -0.222 | 100.35
-2 | 0.922 | 0.00982 | -0.223 | 93.854
-1.5 | 0.986 | 0.00897 | -0.225 | 109.904
-1 | 1.05 | 0.01054 | -0.226 | 99.621
-0.5 | 1.114 | 0.01095 | -0.227 | 101.751
0 | 1.186 | 0.00992 | -0.229 | 119.477
0.5 | 1.25 | 0.01032 | -0.23 | 121.035
1 | 1.313 | 0.01062 | -0.231 | 123.619
1.5 | 1.377 | 0.01289 | -0.233 | 106.851
2 | 1.44 | 0.01336 | -0.234 | 107.838
2.5 | 1.503 | 0.01169 | -0.235 | 128.584
3 | 1.566 | 0.01433 | -0.237 | 109.274
3.5 | 1.629 | 0.01261 | -0.238 | 129.145
4 | 1.691 | 0.01533 | -0.239 | 110.288
4.5 | 1.753 | 0.01562 | -0.24 | 112.222
5 | 1.814 | 0.01355 | -0.242 | 133.917
5.5 | 1.876 | 0.01336 | -0.242 | 140.432
6 | 1.937 | 0.01376 | -0.244 | 140.797
6.5 | 1.997 | 0.01738 | -0.245 | 114.896
7 | 2.057 | 0.01773 | -0.246 | 116.007
7.5 | 2.117 | 0.01594 | -0.247 | 132.803
8 | 2.176 | 0.01639 | -0.248 | 132.765
8.5 | 2.235 | 0.01923 | -0.249 | 116.232
9 | 2.293 | 0.01969 | -0.25 | 116.504
9.5 | 2.302 | 0.02422 | -0.246 | 95.032
10 | 2.351 | 0.02535 | -0.246 | 92.743
10.5 | 2.398 | 0.02699 | -0.247 | 88.824
11 | 2.445 | 0.02836 | -0.247 | 86.185
11.5 | 2.49 | 0.02989 | -0.247 | 83.309
12 | 2.534 | 0.03094 | -0.248 | 81.898
12.5 | 2.568 | 0.03257 | -0.248 | 78.835
13 | 2.587 | 0.03399 | -0.249 | 76.114
13.5 | 2.599 | 0.03542 | -0.249 | 73.396
14 | 2.587 | 0.04537 | -0.248 | 57.021
14.5 | 2.582 | 0.0482 | -0.248 | 53.572
15 | 2.571 | 0.05094 | -0.248 | 50.469
15.5 | 2.551 | 0.05317 | -0.248 | 47.99
16 | 2.524 | 0.05633 | -0.248 | 44.803
16.5 | 2.487 | 0.05989 | -0.247 | 41.532
17 | 2.441 | 0.06276 | -0.247 | 38.892
17.5 | 2.385 | 0.06825 | -0.246 | 34.938
18 | 2.321 | 0.0718 | -0.246 | 32.331
18.5 | 2.253 | 0.0759 | -0.246 | 29.678

## 62. Re 3M Mach 0.25 (2)
BIGFOIL.COM POLAR EXPORT
goe421
GOE 421 |  |  |  | Cl Max: | 1.7981 | at alpha= | 11 | deg
XFOIL ncrit=9 |  |  |  | L/D Max: | 117.442 | at alpha= | 0.5 | deg
Re: | 3000000 |  |  | Cd Min: | 0.14996 | at alpha= | -20 | deg
Mach: | 0.25 |  |  | Cl=0 at alpha= | -8.3077 | deg
|  |  |  | @ Cl=0.1, Cd= | 0.0084887
|  |  |  | @ Cl=0.4, Cd= | 0.0076395
|  |  |  | @ Cl=0.6, Cd= | 0.0071741
alpha (deg) | Cl | Cd | Cm | Cl/Cd
-20 | -0.2772 | 0.14996 | -0.1145 | -1.8485
-19.5 | -0.2877 | 0.13987 | -0.1202 | -2.0569
-19 | -0.305 | 0.12918 | -0.1263 | -2.361
-18.5 | -0.3309 | 0.11744 | -0.1333 | -2.8176
-18 | -0.3553 | 0.10649 | -0.14 | -3.3365
-17.5 | -0.3857 | 0.09532 | -0.1468 | -4.0464
-17 | -0.4114 | 0.08511 | -0.1534 | -4.8337
-16.5 | -0.453 | 0.07341 | -0.1612 | -6.1708
-16 | -0.4913 | 0.06254 | -0.169 | -7.8558
-15.5 | -0.5349 | 0.0518 | -0.1773 | -10.3263
-15 | -0.7178 | 0.02125 | -0.2124 | -33.7788
-14.5 | -0.6849 | 0.01786 | -0.2141 | -38.3483
-14 | -0.6375 | 0.01627 | -0.2137 | -39.1825
-13.5 | -0.5851 | 0.01515 | -0.2131 | -38.6205
-13 | -0.5345 | 0.01388 | -0.2123 | -38.5086
-12.5 | -0.4797 | 0.01308 | -0.2114 | -36.6743
-12 | -0.4224 | 0.01243 | -0.2108 | -33.9823
-11.5 | -0.3681 | 0.01163 | -0.2098 | -31.6509
-11 | -0.3102 | 0.01107 | -0.2092 | -28.0217
-10.5 | -0.2525 | 0.01063 | -0.2085 | -23.7535
-10 | -0.1961 | 0.0101 | -0.2077 | -19.4158
-9.5 | -0.1376 | 0.00969 | -0.2073 | -14.2002
-8.5 | -0.022 | 0.009 | -0.2061 | -2.4444
-8 | 0.0352 | 0.00875 | -0.2055 | 4.0229
-7.5 | 0.0925 | 0.00852 | -0.2049 | 10.8568
-7 | 0.1501 | 0.00828 | -0.2044 | 18.128
-6.5 | 0.2061 | 0.00815 | -0.2036 | 25.2883
-6 | 0.2635 | 0.00794 | -0.2032 | 33.1864
-5.5 | 0.3196 | 0.00781 | -0.2025 | 40.9219
-5 | 0.3751 | 0.0077 | -0.2018 | 48.7143
-4.5 | 0.4286 | 0.00757 | -0.2007 | 56.6182
-4 | 0.4785 | 0.00749 | -0.1988 | 63.8852
-3.5 | 0.5336 | 0.00733 | -0.1982 | 72.7967
-2.5 | 0.6443 | 0.00707 | -0.1973 | 91.1315
-2 | 0.6985 | 0.00721 | -0.1965 | 96.8793
-1.5 | 0.7556 | 0.00731 | -0.1964 | 103.3653
-1 | 0.8104 | 0.00751 | -0.1959 | 107.9095
-0.5 | 0.8641 | 0.00774 | -0.1952 | 111.6408
0 | 0.9176 | 0.00794 | -0.1945 | 115.5668
0.5 | 0.9689 | 0.00825 | -0.1934 | 117.4424
1 | 1.0156 | 0.0087 | -0.1916 | 116.7356
1.5 | 1.0609 | 0.00922 | -0.1895 | 115.0651
2 | 1.1014 | 0.0099 | -0.1866 | 111.2525
2.5 | 1.1402 | 0.01068 | -0.1836 | 106.7603
3 | 1.1789 | 0.01148 | -0.1806 | 102.6916
3.5 | 1.2198 | 0.01225 | -0.1781 | 99.5755
4.5 | 1.3046 | 0.01373 | -0.1739 | 95.0182
5 | 1.3452 | 0.01457 | -0.1717 | 92.3267
5.5 | 1.3929 | 0.01513 | -0.1707 | 92.0621
6 | 1.4345 | 0.01602 | -0.1688 | 89.5443
6.5 | 1.4748 | 0.01702 | -0.1668 | 86.651
7 | 1.5221 | 0.01771 | -0.1661 | 85.9458
9 | 1.6804 | 0.02199 | -0.1588 | 76.4166
9.5 | 1.7144 | 0.02361 | -0.1564 | 72.6133
10 | 1.746 | 0.02543 | -0.1539 | 68.6591
10.5 | 1.7756 | 0.02745 | -0.1512 | 64.6849
11 | 1.7981 | 0.02995 | -0.148 | 60.0367
11.5 | 1.7786 | 0.03541 | -0.1405 | 50.2287
12 | 1.7387 | 0.04277 | -0.1321 | 40.6523
12.5 | 1.744 | 0.04705 | -0.1283 | 37.067
13 | 1.7469 | 0.05162 | -0.1247 | 33.8415
13.5 | 1.7426 | 0.05699 | -0.121 | 30.5773
14 | 1.7048 | 0.06567 | -0.1158 | 25.9601
14.5 | 1.6378 | 0.07795 | -0.1103 | 21.0109
15 | 1.6192 | 0.0858 | -0.1079 | 18.8718
15.5 | 1.6173 | 0.09194 | -0.1065 | 17.5908
16 | 1.6163 | 0.09808 | -0.1055 | 16.4794

## 63. Re 3M Mach 0.50 (1)
BIGFOIL.COM POLAR EXPORT
goe421
GOE 421 |  |  |  | Cl Max: | 2.519 | at alpha= | 11.5 | deg
JavaFoil+Calcfoil stall+Eppler ext transition |  |  |  | L/D Max: | 123.08 | at alpha= | 2.5 | deg
Re: | 3000000 |  |  | Cd Min: | 0.00881 | at alpha= | -3.5 | deg
Mach: | 0.5 |  |  | Cl=0 at alpha= | -9.1339 | deg
|  |  |  | @ Cl=0.1, Cd= | 0.029825
|  |  |  | @ Cl=0.4, Cd= | 0.010842
|  |  |  | @ Cl=0.6, Cd= | 0.0096911
alpha (deg) | Cl | Cd | Cm | Cl/Cd
-20 | -0.628 | 0.17202 | -0.112 | -3.652
-19.5 | -0.6 | 0.1579 | -0.113 | -3.798
-19 | -0.571 | 0.15427 | -0.113 | -3.702
-18.5 | -0.542 | 0.15487 | -0.113 | -3.503
-18 | -0.515 | 0.15245 | -0.117 | -3.38
-17.5 | -0.487 | 0.14403 | -0.119 | -3.381
-17 | -0.458 | 0.13502 | -0.119 | -3.392
-16.5 | -0.428 | 0.13615 | -0.117 | -3.146
-16 | -0.399 | 0.12661 | -0.114 | -3.149
-15.5 | -0.37 | 0.12293 | -0.113 | -3.007
-15 | -0.341 | 0.11663 | -0.113 | -2.922
-14.5 | -0.312 | 0.11478 | -0.113 | -2.717
-14 | -0.283 | 0.11016 | -0.113 | -2.569
-13.5 | -0.254 | 0.10508 | -0.113 | -2.418
-13 | -0.225 | 0.10775 | -0.115 | -2.091
-12.5 | -0.196 | 0.09548 | -0.116 | -2.056
-12 | -0.167 | 0.08997 | -0.112 | -1.857
-11.5 | -0.138 | 0.07982 | -0.119 | -1.733
-11 | -0.158 | 0.06824 | -0.141 | -2.312
-10.5 | -0.134 | 0.05453 | -0.159 | -2.456
-10 | -0.091 | 0.04756 | -0.167 | -1.919
-9.5 | -0.041 | 0.04069 | -0.175 | -1.005
-9 | 0.015 | 0.03657 | -0.181 | 0.409
-8.5 | 0.075 | 0.03101 | -0.187 | 2.407
-8 | 0.137 | 0.02807 | -0.193 | 4.896
-7.5 | 0.204 | 0.0225 | -0.201 | 9.06
-7 | 0.291 | 0.01276 | -0.227 | 22.797
-6.5 | 0.369 | 0.01145 | -0.233 | 32.217
-6 | 0.444 | 0.00998 | -0.236 | 44.528
-5.5 | 0.518 | 0.00921 | -0.238 | 56.261
-5 | 0.592 | 0.00957 | -0.24 | 61.871
-4.5 | 0.666 | 0.01069 | -0.241 | 62.297
-4 | 0.74 | 0.01017 | -0.243 | 72.801
-3.5 | 0.812 | 0.00881 | -0.245 | 92.133
-3 | 0.884 | 0.0089 | -0.246 | 99.244
-2.5 | 0.956 | 0.01019 | -0.248 | 93.839
-2 | 1.027 | 0.00938 | -0.249 | 109.523
-1.5 | 1.098 | 0.01152 | -0.251 | 95.334
-1 | 1.169 | 0.01208 | -0.253 | 96.728
-0.5 | 1.239 | 0.01259 | -0.254 | 98.42
0 | 1.32 | 0.01326 | -0.256 | 99.533
0.5 | 1.39 | 0.01146 | -0.257 | 121.333
1 | 1.46 | 0.01213 | -0.259 | 120.406
1.5 | 1.53 | 0.01264 | -0.26 | 120.965
2 | 1.599 | 0.01638 | -0.261 | 97.573
2.5 | 1.667 | 0.01354 | -0.263 | 123.08
3 | 1.735 | 0.0179 | -0.264 | 96.926
3.5 | 1.802 | 0.01488 | -0.266 | 121.105
4 | 1.869 | 0.0154 | -0.267 | 121.329
4.5 | 1.913 | 0.01999 | -0.265 | 95.725
5 | 1.971 | 0.02077 | -0.266 | 94.926
5.5 | 2.031 | 0.02163 | -0.267 | 93.899
6 | 2.089 | 0.0221 | -0.267 | 94.491
6.5 | 2.145 | 0.02259 | -0.268 | 94.913
7 | 2.201 | 0.02369 | -0.268 | 92.884
7.5 | 2.256 | 0.02488 | -0.269 | 90.643
8 | 2.31 | 0.02583 | -0.27 | 89.404
8.5 | 2.348 | 0.03307 | -0.268 | 70.998
9 | 2.396 | 0.03546 | -0.269 | 67.562
9.5 | 2.432 | 0.03861 | -0.269 | 62.991
10 | 2.462 | 0.04185 | -0.269 | 58.844
10.5 | 2.489 | 0.04512 | -0.269 | 55.158
11 | 2.509 | 0.04725 | -0.269 | 53.11
11.5 | 2.519 | 0.05134 | -0.269 | 49.075
12 | 2.518 | 0.05689 | -0.269 | 44.254
12.5 | 2.419 | 0.07713 | -0.265 | 31.363
13 | 2.127 | 0.08785 | -0.263 | 24.216
13.5 | 1.495 | 0.10533 | -0.26 | 14.197
14 | 1.515 | 0.12056 | -0.258 | 12.564
14.5 | 1.471 | 0.17713 | -0.234 | 8.307
15 | 1.429 | 0.21907 | -0.193 | 6.523
15.5 | 1.603 | 0.11471 | -0.259 | 13.974
16 | 1.624 | 0.12811 | -0.257 | 12.68
16.5 | 1.649 | 0.12848 | -0.255 | 12.832

## 64. Re 3M Mach 0.50 (2)
BIGFOIL.COM POLAR EXPORT
goe421
GOE 421 |  |  |  | Cl Max: | 1.8014 | at alpha= | 11.5 | deg
XFOIL ncrit=9 |  |  |  | L/D Max: | 92.6892 | at alpha= | -0.5 | deg
Re: | 3000000 |  |  | Cd Min: | 0.20137 | at alpha= | -20 | deg
Mach: | 0.5 |  |  | Cl=0 at alpha= | -7.7219 | deg
|  |  |  | @ Cl=0.1, Cd= | 0.0098798
|  |  |  | @ Cl=0.4, Cd= | 0.0086733
|  |  |  | @ Cl=0.6, Cd= | 0.0087092
alpha (deg) | Cl | Cd | Cm | Cl/Cd
-20 | -0.0515 | 0.20137 | -0.1246 | -0.25575
-19.5 | -0.032 | 0.19336 | -0.1292 | -0.16549
-19 | -0.0088 | 0.18697 | -0.1333 | -0.047066
-18.5 | 0.0094 | 0.17909 | -0.1376 | 0.052488
-18 | 0.0226 | 0.17024 | -0.142 | 0.13275
-17.5 | 0.045 | 0.16393 | -0.1459 | 0.27451
-17 | 0.0506 | 0.15421 | -0.1501 | 0.32812
-16.5 | 0.0725 | 0.14835 | -0.1536 | 0.48871
-16 | 0.0742 | 0.13872 | -0.1579 | 0.53489
-15 | 0.09 | 0.1231 | -0.1658 | 0.73111
-14 | 0.0912 | 0.10647 | -0.1745 | 0.85658
-13.5 | 0.0396 | 0.09227 | -0.1826 | 0.42918
-13 | 0.0289 | 0.08379 | -0.1879 | 0.34491
-12.5 | -0.0008 | 0.07375 | -0.1946 | -0.010847
-12 | -0.0324 | 0.06402 | -0.2016 | -0.50609
-11.5 | -0.0601 | 0.0552 | -0.2082 | -1.0888
-11 | -0.0831 | 0.04712 | -0.2144 | -1.7636
-10.5 | -0.112 | 0.03919 | -0.2211 | -2.8579
-10 | -0.1627 | 0.02856 | -0.2347 | -5.6968
-9.5 | -0.176 | 0.01767 | -0.2448 | -9.9604
-9 | -0.1367 | 0.01439 | -0.2425 | -9.4997
-8 | -0.0272 | 0.01152 | -0.2347 | -2.3611
-7.5 | 0.0217 | 0.01077 | -0.2288 | 2.0149
-7 | 0.0789 | 0.01003 | -0.2247 | 7.8664
-6.5 | 0.1407 | 0.00959 | -0.2214 | 14.6715
-6 | 0.2039 | 0.00923 | -0.2186 | 22.091
-5.5 | 0.2697 | 0.00895 | -0.2166 | 30.1341
-5 | 0.3352 | 0.00878 | -0.2147 | 38.1777
-4.5 | 0.402 | 0.00867 | -0.2133 | 46.3668
-4 | 0.4673 | 0.00867 | -0.2119 | 53.8985
-3.5 | 0.5355 | 0.00863 | -0.2112 | 62.051
-3 | 0.5987 | 0.00871 | -0.2098 | 68.7371
-2.5 | 0.6665 | 0.00867 | -0.2094 | 76.8743
-2 | 0.7303 | 0.00868 | -0.2086 | 84.1359
-1.5 | 0.7924 | 0.00887 | -0.2074 | 89.3348
-1 | 0.8528 | 0.00922 | -0.206 | 92.4946
-0.5 | 0.9065 | 0.00978 | -0.2035 | 92.6892
0 | 0.9567 | 0.01049 | -0.2004 | 91.2011
0.5 | 0.9956 | 0.01159 | -0.1957 | 85.9016
1 | 1.0267 | 0.01303 | -0.1901 | 78.7951
1.5 | 1.0603 | 0.01455 | -0.1851 | 72.8729
2 | 1.1014 | 0.01589 | -0.1814 | 69.314
2.5 | 1.1444 | 0.01726 | -0.1782 | 66.3036
3 | 1.1911 | 0.01855 | -0.1757 | 64.2102
3.5 | 1.2355 | 0.02001 | -0.1729 | 61.7441
4 | 1.2834 | 0.02139 | -0.1708 | 60
4.5 | 1.3268 | 0.02306 | -0.1682 | 57.5369
5 | 1.3643 | 0.02509 | -0.1649 | 54.3762
5.5 | 1.4108 | 0.0267 | -0.1628 | 52.839
6.5 | 1.494 | 0.03066 | -0.1579 | 48.728
7 | 1.5287 | 0.03312 | -0.1549 | 46.1564
7.5 | 1.564 | 0.03561 | -0.1519 | 43.9202
8 | 1.6039 | 0.0379 | -0.1495 | 42.3193
8.5 | 1.648 | 0.03957 | -0.148 | 41.6477
9 | 1.6805 | 0.04236 | -0.1449 | 39.6719
9.5 | 1.7031 | 0.04587 | -0.1411 | 37.1288
10 | 1.7397 | 0.04854 | -0.1385 | 35.8405
10.5 | 1.7681 | 0.05175 | -0.1353 | 34.1662
11 | 1.7928 | 0.05528 | -0.1321 | 32.4313
11.5 | 1.8014 | 0.05999 | -0.128 | 30.0283
12 | 1.709 | 0.0723 | -0.1196 | 23.6376
12.5 | 1.6903 | 0.07963 | -0.1157 | 21.2269
13 | 1.6868 | 0.08601 | -0.113 | 19.6117
13.5 | 1.6788 | 0.09291 | -0.1105 | 18.0691
14.5 | 1.6426 | 0.10928 | -0.1073 | 15.0311
15 | 1.6061 | 0.11974 | -0.107 | 13.4132
15.5 | 1.538 | 0.13428 | -0.1088 | 11.4537
16 | 1.4755 | 0.1493 | -0.1125 | 9.8828
16.5 | 1.4738 | 0.15737 | -0.1146 | 9.3652

## 65. Re 4M Mach 0.00 (1)
BIGFOIL.COM POLAR EXPORT
goe421
GOE 421 |  |  |  | Cl Max: | 2.611 | at alpha= | 15.5 | deg
JavaFoil+Calcfoil stall+Eppler ext transition |  |  |  | L/D Max: | 149.683 | at alpha= | 7 | deg
Re: | 4000000 |  |  | Cd Min: | 0.00805 | at alpha= | -3.5 | deg
Mach: | 0 |  |  | Cl=0 at alpha= | -9.1333 | deg
|  |  |  | @ Cl=0.1, Cd= | 0.0098415
|  |  |  | @ Cl=0.4, Cd= | 0.0088109
|  |  |  | @ Cl=0.6, Cd= | 0.0093013
alpha (deg) | Cl | Cd | Cm | Cl/Cd
-20 | -0.786 | 0.11891 | -0.117 | -6.611
-19.5 | -0.773 | 0.11426 | -0.118 | -6.769
-19 | -0.761 | 0.10609 | -0.121 | -7.171
-18.5 | -0.744 | 0.10076 | -0.122 | -7.382
-18 | -0.724 | 0.09561 | -0.124 | -7.575
-17.5 | -0.701 | 0.09261 | -0.125 | -7.566
-17 | -0.673 | 0.08694 | -0.127 | -7.743
-16.5 | -0.645 | 0.07992 | -0.13 | -8.065
-16 | -0.616 | 0.07057 | -0.135 | -8.728
-15.5 | -0.582 | 0.06592 | -0.138 | -8.825
-15 | -0.544 | 0.06283 | -0.139 | -8.666
-14.5 | -0.507 | 0.05777 | -0.142 | -8.78
-14 | -0.468 | 0.05328 | -0.145 | -8.786
-13.5 | -0.429 | 0.04648 | -0.15 | -9.231
-13 | -0.385 | 0.04409 | -0.151 | -8.732
-12.5 | -0.34 | 0.0415 | -0.153 | -8.184
-12 | -0.293 | 0.03811 | -0.156 | -7.699
-11.5 | -0.246 | 0.03347 | -0.16 | -7.355
-11 | -0.198 | 0.02857 | -0.164 | -6.936
-10.5 | -0.15 | 0.02152 | -0.173 | -6.956
-10 | -0.1 | 0.01323 | -0.185 | -7.567
-9.5 | -0.044 | 0.01064 | -0.192 | -4.126
-9 | 0.016 | 0.01011 | -0.194 | 1.546
-8.5 | 0.077 | 0.01026 | -0.197 | 7.459
-8 | 0.138 | 0.00915 | -0.199 | 15.093
-7.5 | 0.2 | 0.00935 | -0.2 | 21.425
-7 | 0.263 | 0.00937 | -0.202 | 28.039
-6.5 | 0.326 | 0.00893 | -0.203 | 36.451
-6 | 0.389 | 0.0089 | -0.205 | 43.681
-5.5 | 0.452 | 0.00839 | -0.206 | 53.948
-5 | 0.516 | 0.00869 | -0.208 | 59.378
-4.5 | 0.579 | 0.00938 | -0.209 | 61.751
-4 | 0.643 | 0.00914 | -0.211 | 70.367
-3.5 | 0.706 | 0.00805 | -0.212 | 87.616
-3 | 0.768 | 0.00808 | -0.214 | 95.058
-2.5 | 0.831 | 0.00932 | -0.215 | 89.118
-2 | 0.893 | 0.00857 | -0.216 | 104.193
-1.5 | 0.955 | 0.00991 | -0.218 | 96.422
-1 | 1.018 | 0.01025 | -0.219 | 99.239
-0.5 | 1.08 | 0.01064 | -0.22 | 101.52
0 | 1.149 | 0.00962 | -0.222 | 119.379
0.5 | 1.211 | 0.00995 | -0.223 | 121.752
1 | 1.273 | 0.01167 | -0.224 | 109.093
1.5 | 1.335 | 0.01209 | -0.226 | 110.386
2 | 1.396 | 0.0109 | -0.227 | 128.083
2.5 | 1.458 | 0.01116 | -0.228 | 130.641
3 | 1.519 | 0.01149 | -0.229 | 132.209
3.5 | 1.58 | 0.01183 | -0.231 | 133.503
4 | 1.641 | 0.0121 | -0.232 | 135.593
4.5 | 1.701 | 0.01224 | -0.233 | 139.001
5 | 1.761 | 0.01242 | -0.234 | 141.855
5.5 | 1.821 | 0.01283 | -0.235 | 141.97
6 | 1.881 | 0.01499 | -0.236 | 125.451
6.5 | 1.94 | 0.01302 | -0.237 | 148.994
7 | 1.999 | 0.01335 | -0.238 | 149.683
7.5 | 2.058 | 0.01435 | -0.239 | 143.338
8 | 2.116 | 0.01472 | -0.24 | 143.774
8.5 | 2.174 | 0.01705 | -0.241 | 127.527
9 | 2.231 | 0.01778 | -0.242 | 125.508
9.5 | 2.286 | 0.02139 | -0.243 | 106.902
10 | 2.314 | 0.02242 | -0.241 | 103.204
10.5 | 2.359 | 0.02326 | -0.241 | 101.439
11 | 2.398 | 0.02478 | -0.241 | 96.764
11.5 | 2.446 | 0.02551 | -0.241 | 95.899
12 | 2.492 | 0.02663 | -0.242 | 93.587
12.5 | 2.53 | 0.02777 | -0.242 | 91.124
13 | 2.558 | 0.02862 | -0.243 | 89.376
13.5 | 2.582 | 0.02996 | -0.243 | 86.197
14 | 2.601 | 0.03103 | -0.243 | 83.805
14.5 | 2.598 | 0.03901 | -0.242 | 66.6
15 | 2.607 | 0.04147 | -0.242 | 62.874
15.5 | 2.611 | 0.04298 | -0.243 | 60.759
16 | 2.609 | 0.04476 | -0.242 | 58.288
16.5 | 2.603 | 0.04728 | -0.243 | 55.065
17 | 2.59 | 0.05035 | -0.242 | 51.429
17.5 | 2.573 | 0.05269 | -0.242 | 48.823
18 | 2.551 | 0.05538 | -0.242 | 46.069
18.5 | 2.527 | 0.05866 | -0.242 | 43.07
19 | 2.497 | 0.06151 | -0.242 | 40.586
19.5 | 2.462 | 0.06459 | -0.242 | 38.124
20 | 2.425 | 0.06787 | -0.242 | 35.727

## 66. Re 4M Mach 0.00 (2)
BIGFOIL.COM POLAR EXPORT
goe421
GOE 421 |  |  |  | Cl Max: | 1.7738 | at alpha= | 10.5 | deg
XFOIL ncrit=9 |  |  |  | L/D Max: | 128.923 | at alpha= | 0.5 | deg
Re: | 4000000 |  |  | Cd Min: | 0.10279 | at alpha= | -20 | deg
Mach: | 0 |  |  | Cl=0 at alpha= | -8.4262 | deg
|  |  |  | @ Cl=0.1, Cd= | 0.0076907
|  |  |  | @ Cl=0.4, Cd= | 0.0070945
|  |  |  | @ Cl=0.6, Cd= | 0.0066387
alpha (deg) | Cl | Cd | Cm | Cl/Cd
-20 | -0.5567 | 0.10279 | -0.1296 | -5.4159
-19.5 | -0.617 | 0.08773 | -0.139 | -7.0329
-19 | -0.6703 | 0.07422 | -0.1481 | -9.0313
-18.5 | -0.7175 | 0.06222 | -0.1565 | -11.5317
-18 | -0.9717 | 0.02137 | -0.1971 | -45.4703
-17.5 | -0.9465 | 0.01852 | -0.1983 | -51.1069
-17 | -0.9064 | 0.01691 | -0.1986 | -53.6014
-16.5 | -0.8609 | 0.0158 | -0.1987 | -54.4873
-16 | -0.813 | 0.01491 | -0.1986 | -54.5272
-15.5 | -0.7659 | 0.01391 | -0.1984 | -55.0611
-15 | -0.7161 | 0.01317 | -0.1982 | -54.3736
-14.5 | -0.6642 | 0.01259 | -0.1981 | -52.7562
-14 | -0.6115 | 0.012 | -0.1981 | -50.9583
-13.5 | -0.5594 | 0.01139 | -0.198 | -49.1133
-13 | -0.5057 | 0.01092 | -0.198 | -46.3095
-12.5 | -0.4507 | 0.01053 | -0.198 | -42.8015
-12 | -0.397 | 0.01009 | -0.1979 | -39.3459
-11.5 | -0.3417 | 0.00966 | -0.198 | -35.3727
-11 | -0.2867 | 0.00937 | -0.198 | -30.5977
-10.5 | -0.2304 | 0.00909 | -0.1982 | -25.3465
-10 | -0.1754 | 0.00873 | -0.1982 | -20.0916
-9.5 | -0.1196 | 0.00848 | -0.1982 | -14.1038
-9 | -0.0631 | 0.00828 | -0.1984 | -7.6208
-8.5 | -0.0083 | 0.00803 | -0.1982 | -1.0336
-8 | 0.0479 | 0.00785 | -0.1983 | 6.1019
-7.5 | 0.1035 | 0.00768 | -0.1983 | 13.4766
-7 | 0.1584 | 0.00755 | -0.1982 | 20.9801
-6.5 | 0.2149 | 0.00741 | -0.1983 | 29.0013
-6 | 0.27 | 0.00729 | -0.1982 | 37.037
-5.5 | 0.325 | 0.0072 | -0.1981 | 45.1389
-5 | 0.3802 | 0.00712 | -0.198 | 53.3989
-4.5 | 0.4346 | 0.00705 | -0.1978 | 61.6454
-4 | 0.4903 | 0.0069 | -0.1979 | 71.058
-3.5 | 0.5441 | 0.00683 | -0.1976 | 79.6633
-3 | 0.5993 | 0.00664 | -0.1977 | 90.256
-2.5 | 0.6493 | 0.00655 | -0.1967 | 99.1298
-2 | 0.7014 | 0.00659 | -0.196 | 106.434
-1.5 | 0.752 | 0.00668 | -0.1951 | 112.5749
-1 | 0.8039 | 0.0068 | -0.1945 | 118.2206
-0.5 | 0.8567 | 0.00695 | -0.1941 | 123.2662
0 | 0.9079 | 0.00717 | -0.1935 | 126.6248
0.5 | 0.9579 | 0.00743 | -0.1926 | 128.9233
1 | 1.0048 | 0.00781 | -0.1913 | 128.6556
1.5 | 1.0495 | 0.00826 | -0.1895 | 127.0581
2 | 1.0914 | 0.00881 | -0.1873 | 123.882
2.5 | 1.1329 | 0.00937 | -0.185 | 120.9072
3 | 1.1733 | 0.00999 | -0.1827 | 117.4474
3.5 | 1.2143 | 0.01058 | -0.1805 | 114.7732
4 | 1.2571 | 0.01114 | -0.1788 | 112.8456
4.5 | 1.3004 | 0.01167 | -0.1772 | 111.431
5 | 1.3469 | 0.01206 | -0.1764 | 111.6833
5.5 | 1.393 | 0.0125 | -0.1755 | 111.44
6 | 1.4346 | 0.01313 | -0.1738 | 109.2612
6.5 | 1.48 | 0.01363 | -0.1729 | 108.584
7 | 1.5251 | 0.01414 | -0.1721 | 107.8571
7.5 | 1.5653 | 0.01433 | -0.1706 | 109.2324
8 | 1.6061 | 0.01511 | -0.1691 | 106.2938
8.5 | 1.6468 | 0.01593 | -0.1677 | 103.3773
9 | 1.6817 | 0.01707 | -0.1655 | 98.5179
9.5 | 1.7196 | 0.01807 | -0.1639 | 95.1633
10 | 1.7482 | 0.01963 | -0.161 | 89.0576
10.5 | 1.7738 | 0.02144 | -0.158 | 82.7332
11 | 1.7517 | 0.02631 | -0.149 | 66.5792
11.5 | 1.7377 | 0.03108 | -0.1418 | 55.9106
12 | 1.7472 | 0.03447 | -0.1379 | 50.6876
12.5 | 1.7592 | 0.03775 | -0.1346 | 46.6013
13 | 1.7591 | 0.04212 | -0.1303 | 41.764
13.5 | 1.7209 | 0.05003 | -0.1234 | 34.3974
14 | 1.6843 | 0.05851 | -0.1176 | 28.7865
14.5 | 1.6914 | 0.06297 | -0.1155 | 26.8604
15 | 1.6994 | 0.06746 | -0.1137 | 25.1912
15.5 | 1.7046 | 0.07231 | -0.112 | 23.5735

## 67. Re 4M Mach 0.10 (1)
BIGFOIL.COM POLAR EXPORT
goe421
GOE 421 |  |  |  | Cl Max: | 2.607 | at alpha= | 15.5 | deg
JavaFoil+Calcfoil stall+Eppler ext transition |  |  |  | L/D Max: | 149.251 | at alpha= | 7 | deg
Re: | 4000000 |  |  | Cd Min: | 0.00808 | at alpha= | -3.5 | deg
Mach: | 0.1 |  |  | Cl=0 at alpha= | -9.1333 | deg
|  |  |  | @ Cl=0.1, Cd= | 0.0099023
|  |  |  | @ Cl=0.4, Cd= | 0.0087553
|  |  |  | @ Cl=0.6, Cd= | 0.0093247
alpha (deg) | Cl | Cd | Cm | Cl/Cd
-20 | -0.77 | 0.12074 | -0.117 | -6.376
-19.5 | -0.761 | 0.1141 | -0.119 | -6.671
-19 | -0.75 | 0.10776 | -0.121 | -6.956
-18.5 | -0.735 | 0.1026 | -0.123 | -7.16
-18 | -0.717 | 0.09698 | -0.124 | -7.391
-17.5 | -0.695 | 0.09375 | -0.125 | -7.411
-17 | -0.668 | 0.08894 | -0.127 | -7.511
-16.5 | -0.64 | 0.08207 | -0.13 | -7.794
-16 | -0.61 | 0.07537 | -0.133 | -8.091
-15.5 | -0.579 | 0.06734 | -0.138 | -8.598
-15 | -0.543 | 0.06398 | -0.139 | -8.484
-14.5 | -0.506 | 0.05881 | -0.142 | -8.606
-14 | -0.467 | 0.05468 | -0.145 | -8.536
-13.5 | -0.426 | 0.05004 | -0.148 | -8.522
-13 | -0.385 | 0.04508 | -0.151 | -8.533
-12.5 | -0.34 | 0.04239 | -0.153 | -8.01
-12 | -0.294 | 0.03873 | -0.156 | -7.581
-11.5 | -0.246 | 0.03445 | -0.159 | -7.147
-11 | -0.199 | 0.0286 | -0.165 | -6.949
-10.5 | -0.149 | 0.02308 | -0.172 | -6.466
-10 | -0.099 | 0.01541 | -0.182 | -6.418
-9.5 | -0.044 | 0.01094 | -0.192 | -4.015
-9 | 0.016 | 0.01001 | -0.196 | 1.569
-8.5 | 0.077 | 0.01034 | -0.198 | 7.435
-8 | 0.139 | 0.00916 | -0.2 | 15.144
-7.5 | 0.201 | 0.0094 | -0.201 | 21.416
-7 | 0.264 | 0.0093 | -0.203 | 28.409
-6.5 | 0.327 | 0.00859 | -0.204 | 38.111
-6 | 0.391 | 0.00882 | -0.206 | 44.294
-5.5 | 0.455 | 0.00836 | -0.207 | 54.375
-5 | 0.518 | 0.00872 | -0.209 | 59.436
-4.5 | 0.582 | 0.00935 | -0.21 | 62.265
-4 | 0.646 | 0.00926 | -0.212 | 69.769
-3.5 | 0.709 | 0.00808 | -0.213 | 87.698
-3 | 0.772 | 0.00814 | -0.215 | 94.794
-2.5 | 0.835 | 0.00845 | -0.216 | 98.805
-2 | 0.898 | 0.00864 | -0.217 | 103.909
-1.5 | 0.96 | 0.01002 | -0.219 | 95.818
-1 | 1.023 | 0.01033 | -0.22 | 98.978
-0.5 | 1.085 | 0.01065 | -0.221 | 101.842
0 | 1.155 | 0.00967 | -0.223 | 119.399
0.5 | 1.217 | 0.01005 | -0.224 | 121.148
1 | 1.279 | 0.0117 | -0.225 | 109.314
1.5 | 1.341 | 0.01218 | -0.227 | 110.094
2 | 1.403 | 0.01098 | -0.228 | 127.748
2.5 | 1.465 | 0.01118 | -0.229 | 130.999
3 | 1.526 | 0.01167 | -0.23 | 130.795
3.5 | 1.587 | 0.01192 | -0.232 | 133.136
4 | 1.648 | 0.01215 | -0.233 | 135.687
4.5 | 1.709 | 0.01241 | -0.234 | 137.666
5 | 1.769 | 0.01252 | -0.235 | 141.3
5.5 | 1.83 | 0.01291 | -0.236 | 141.735
6 | 1.889 | 0.01517 | -0.237 | 124.528
6.5 | 1.949 | 0.01311 | -0.238 | 148.616
7 | 2.008 | 0.01345 | -0.239 | 149.251
7.5 | 2.067 | 0.01454 | -0.24 | 142.127
8 | 2.125 | 0.01482 | -0.241 | 143.383
8.5 | 2.183 | 0.01732 | -0.242 | 126.066
9 | 2.241 | 0.01807 | -0.243 | 124.005
9.5 | 2.296 | 0.02159 | -0.244 | 106.355
10 | 2.32 | 0.0227 | -0.242 | 102.18
10.5 | 2.366 | 0.02365 | -0.242 | 100.043
11 | 2.406 | 0.02517 | -0.242 | 95.604
11.5 | 2.455 | 0.02616 | -0.242 | 93.844
12 | 2.5 | 0.02709 | -0.243 | 92.296
12.5 | 2.538 | 0.02828 | -0.243 | 89.725
13 | 2.564 | 0.02916 | -0.244 | 87.918
13.5 | 2.586 | 0.03027 | -0.244 | 85.431
14 | 2.604 | 0.0317 | -0.245 | 82.142
14.5 | 2.6 | 0.04011 | -0.243 | 64.825
15 | 2.605 | 0.04206 | -0.243 | 61.946
15.5 | 2.607 | 0.04388 | -0.244 | 59.409
16 | 2.603 | 0.04637 | -0.244 | 56.142
16.5 | 2.592 | 0.04848 | -0.244 | 53.472
17 | 2.575 | 0.05179 | -0.243 | 49.723
17.5 | 2.554 | 0.0547 | -0.243 | 46.693
18 | 2.528 | 0.0572 | -0.243 | 44.195
18.5 | 2.497 | 0.06004 | -0.243 | 41.598
19 | 2.462 | 0.06312 | -0.243 | 39.01
19.5 | 2.423 | 0.06646 | -0.242 | 36.459
20 | 2.38 | 0.06996 | -0.243 | 34.015

## 68. Re 4M Mach 0.10 (2)
BIGFOIL.COM POLAR EXPORT
goe421
GOE 421 |  |  |  | Cl Max: | 1.7774 | at alpha= | 10.5 | deg
XFOIL ncrit=9 |  |  |  | L/D Max: | 127.923 | at alpha= | 0.5 | deg
Re: | 4000000 |  |  | Cd Min: | 0.11291 | at alpha= | -20 | deg
Mach: | 0.1 |  |  | Cl=0 at alpha= | -8.4088 | deg
|  |  |  | @ Cl=0.1, Cd= | 0.0077378
|  |  |  | @ Cl=0.4, Cd= | 0.0071218
|  |  |  | @ Cl=0.6, Cd= | 0.0066895
alpha (deg) | Cl | Cd | Cm | Cl/Cd
-20 | -0.4931 | 0.11291 | -0.1254 | -4.3672
-19.5 | -0.5422 | 0.09886 | -0.134 | -5.4845
-19 | -0.6016 | 0.08406 | -0.1436 | -7.1568
-18.5 | -0.6523 | 0.0712 | -0.1523 | -9.1615
-18 | -0.7027 | 0.05899 | -0.1611 | -11.9122
-17.5 | -0.9398 | 0.02078 | -0.2002 | -45.2262
-17 | -0.909 | 0.0181 | -0.2014 | -50.221
-16.5 | -0.8671 | 0.01657 | -0.2015 | -52.3295
-16 | -0.8202 | 0.01551 | -0.2014 | -52.882
-15.5 | -0.7721 | 0.01452 | -0.2011 | -53.1749
-15 | -0.7233 | 0.0136 | -0.2008 | -53.1838
-14.5 | -0.6718 | 0.01291 | -0.2005 | -52.0372
-14 | -0.6179 | 0.01235 | -0.2005 | -50.0324
-13.5 | -0.5657 | 0.01166 | -0.2002 | -48.5163
-13 | -0.5119 | 0.01112 | -0.2 | -46.0342
-12.5 | -0.4565 | 0.01068 | -0.2 | -42.7434
-12 | -0.4018 | 0.0103 | -0.1998 | -39.0097
-11.5 | -0.3463 | 0.0098 | -0.1998 | -35.3367
-11 | -0.2908 | 0.00947 | -0.1997 | -30.7075
-10.5 | -0.2343 | 0.00919 | -0.1997 | -25.4951
-10 | -0.1785 | 0.00882 | -0.1997 | -20.2381
-9.5 | -0.1226 | 0.00855 | -0.1996 | -14.3392
-9 | -0.0654 | 0.00834 | -0.1997 | -7.8417
-8.5 | -0.0103 | 0.00809 | -0.1995 | -1.2732
-8 | 0.0462 | 0.0079 | -0.1995 | 5.8481
-7.5 | 0.1026 | 0.00773 | -0.1995 | 13.273
-7 | 0.1576 | 0.00758 | -0.1992 | 20.7916
-6.5 | 0.2144 | 0.00745 | -0.1993 | 28.7785
-6 | 0.27 | 0.00731 | -0.1992 | 36.9357
-5.5 | 0.3252 | 0.00724 | -0.199 | 44.9171
-5 | 0.3807 | 0.00715 | -0.1989 | 53.2448
-4.5 | 0.4354 | 0.00707 | -0.1986 | 61.5842
-4 | 0.4913 | 0.00693 | -0.1986 | 70.8947
-3.5 | 0.5452 | 0.00686 | -0.1983 | 79.4752
-3 | 0.5998 | 0.00669 | -0.1981 | 89.6562
-2.5 | 0.6493 | 0.00657 | -0.197 | 98.828
-2 | 0.7019 | 0.00662 | -0.1963 | 106.0272
-1.5 | 0.7536 | 0.0067 | -0.1955 | 112.4776
-1 | 0.8058 | 0.00684 | -0.1949 | 117.807
-0.5 | 0.8592 | 0.00701 | -0.1945 | 122.5678
0 | 0.9107 | 0.00724 | -0.1939 | 125.7873
0.5 | 0.9607 | 0.00751 | -0.193 | 127.9228
1 | 1.0066 | 0.00792 | -0.1913 | 127.096
1.5 | 1.0516 | 0.00838 | -0.1896 | 125.4893
2 | 1.0937 | 0.00893 | -0.1873 | 122.4748
2.5 | 1.1338 | 0.00957 | -0.1848 | 118.4744
3 | 1.1758 | 0.01014 | -0.1827 | 115.9566
3.5 | 1.2169 | 0.01075 | -0.1805 | 113.2
4 | 1.2604 | 0.0113 | -0.1788 | 111.5398
4.5 | 1.3024 | 0.0119 | -0.1769 | 109.4454
5 | 1.3505 | 0.01227 | -0.1763 | 110.0652
5.5 | 1.3952 | 0.01277 | -0.1751 | 109.2561
6 | 1.4377 | 0.0134 | -0.1735 | 107.291
6.5 | 1.4842 | 0.01389 | -0.1727 | 106.8539
7 | 1.528 | 0.01449 | -0.1716 | 105.452
8 | 1.6096 | 0.01552 | -0.1687 | 103.7113
8.5 | 1.6515 | 0.01633 | -0.1674 | 101.1329
9 | 1.6853 | 0.01757 | -0.165 | 95.9192
9.5 | 1.7234 | 0.01862 | -0.1633 | 92.5564
10 | 1.7527 | 0.02019 | -0.1605 | 86.8103
10.5 | 1.7774 | 0.02211 | -0.1573 | 80.389
11 | 1.7517 | 0.0273 | -0.1479 | 64.1648
11.5 | 1.7388 | 0.0321 | -0.1411 | 54.1682
12 | 1.7482 | 0.03555 | -0.1372 | 49.1758
12.5 | 1.7594 | 0.03894 | -0.1337 | 45.1823
13 | 1.7585 | 0.04347 | -0.1295 | 40.4532
13.5 | 1.7194 | 0.05155 | -0.1226 | 33.354
14 | 1.6796 | 0.06039 | -0.1168 | 27.8126
14.5 | 1.6858 | 0.06504 | -0.1147 | 25.9194
15 | 1.6938 | 0.0696 | -0.113 | 24.3362
15.5 | 1.6984 | 0.07455 | -0.1112 | 22.782

## 69. Re 4M Mach 0.25 (1)
BIGFOIL.COM POLAR EXPORT
goe421
GOE 421 |  |  |  | Cl Max: | 2.604 | at alpha= | 13.5 | deg
JavaFoil+Calcfoil stall+Eppler ext transition |  |  |  | L/D Max: | 146.061 | at alpha= | 6.5 | deg
Re: | 4000000 |  |  | Cd Min: | 0.00811 | at alpha= | -3.5 | deg
Mach: | 0.25 |  |  | Cl=0 at alpha= | -9.1379 | deg
|  |  |  | @ Cl=0.1, Cd= | 0.010376
|  |  |  | @ Cl=0.4, Cd= | 0.0089457
|  |  |  | @ Cl=0.6, Cd= | 0.0094781
alpha (deg) | Cl | Cd | Cm | Cl/Cd
-20 | -0.628 | 0.14465 | -0.108 | -4.342
-19.5 | -0.638 | 0.1403 | -0.108 | -4.548
-19 | -0.648 | 0.12785 | -0.114 | -5.067
-18.5 | -0.65 | 0.12096 | -0.117 | -5.372
-18 | -0.65 | 0.11171 | -0.121 | -5.815
-17.5 | -0.643 | 0.10431 | -0.124 | -6.163
-17 | -0.626 | 0.09789 | -0.126 | -6.396
-16.5 | -0.605 | 0.09046 | -0.129 | -6.693
-16 | -0.582 | 0.08288 | -0.132 | -7.021
-15.5 | -0.554 | 0.07915 | -0.134 | -6.998
-15 | -0.523 | 0.07597 | -0.135 | -6.878
-14.5 | -0.491 | 0.06938 | -0.139 | -7.075
-14 | -0.456 | 0.06358 | -0.142 | -7.178
-13.5 | -0.419 | 0.05803 | -0.146 | -7.223
-13 | -0.38 | 0.05149 | -0.15 | -7.389
-12.5 | -0.339 | 0.04648 | -0.154 | -7.284
-12 | -0.294 | 0.04274 | -0.157 | -6.87
-11.5 | -0.247 | 0.03734 | -0.161 | -6.628
-11 | -0.198 | 0.03401 | -0.164 | -5.836
-10.5 | -0.148 | 0.02982 | -0.169 | -4.971
-10 | -0.096 | 0.02589 | -0.173 | -3.707
-9.5 | -0.042 | 0.02104 | -0.18 | -1.99
-9 | 0.016 | 0.01113 | -0.198 | 1.423
-8.5 | 0.078 | 0.01085 | -0.202 | 7.21
-8 | 0.142 | 0.00947 | -0.205 | 14.99
-7.5 | 0.206 | 0.00962 | -0.207 | 21.44
-7 | 0.271 | 0.00949 | -0.209 | 28.525
-6.5 | 0.336 | 0.00867 | -0.21 | 38.726
-6 | 0.401 | 0.00895 | -0.212 | 44.777
-5.5 | 0.467 | 0.00842 | -0.213 | 55.406
-5 | 0.532 | 0.00879 | -0.215 | 60.569
-4.5 | 0.598 | 0.00948 | -0.216 | 63.081
-4 | 0.663 | 0.00942 | -0.218 | 70.433
-3.5 | 0.728 | 0.00811 | -0.219 | 89.775
-3 | 0.793 | 0.00923 | -0.22 | 85.888
-2.5 | 0.857 | 0.00854 | -0.222 | 100.444
-2 | 0.922 | 0.00988 | -0.223 | 93.282
-1.5 | 0.986 | 0.01024 | -0.225 | 96.299
-1 | 1.05 | 0.01063 | -0.226 | 98.795
-0.5 | 1.114 | 0.01098 | -0.227 | 101.474
0 | 1.186 | 0.00991 | -0.229 | 119.594
0.5 | 1.25 | 0.01028 | -0.23 | 121.606
1 | 1.313 | 0.01213 | -0.232 | 108.296
1.5 | 1.377 | 0.01259 | -0.233 | 109.379
2 | 1.44 | 0.01315 | -0.234 | 109.487
2.5 | 1.503 | 0.01153 | -0.236 | 130.406
3 | 1.566 | 0.01202 | -0.237 | 130.339
3.5 | 1.629 | 0.01231 | -0.238 | 132.328
4 | 1.691 | 0.01269 | -0.239 | 133.22
4.5 | 1.753 | 0.01276 | -0.24 | 137.332
5 | 1.814 | 0.01305 | -0.242 | 139.008
5.5 | 1.876 | 0.01622 | -0.243 | 115.652
6 | 1.937 | 0.01606 | -0.244 | 120.603
6.5 | 1.997 | 0.01367 | -0.245 | 146.061
7 | 2.057 | 0.01414 | -0.246 | 145.539
7.5 | 2.117 | 0.01531 | -0.247 | 138.248
8 | 2.176 | 0.01575 | -0.248 | 138.216
8.5 | 2.235 | 0.01829 | -0.249 | 122.193
9 | 2.263 | 0.02254 | -0.246 | 100.361
9.5 | 2.309 | 0.02367 | -0.246 | 97.553
10 | 2.355 | 0.02488 | -0.247 | 94.661
10.5 | 2.402 | 0.02631 | -0.247 | 91.278
11 | 2.449 | 0.02739 | -0.247 | 89.415
11.5 | 2.494 | 0.02835 | -0.248 | 87.984
12 | 2.538 | 0.0298 | -0.248 | 85.188
12.5 | 2.571 | 0.03101 | -0.249 | 82.918
13 | 2.59 | 0.03264 | -0.249 | 79.345
13.5 | 2.604 | 0.03401 | -0.25 | 76.569
14 | 2.593 | 0.04325 | -0.248 | 59.962
14.5 | 2.588 | 0.04564 | -0.248 | 56.712
15 | 2.577 | 0.04819 | -0.248 | 53.472
15.5 | 2.559 | 0.0509 | -0.249 | 50.273
16 | 2.53 | 0.05321 | -0.248 | 47.542
16.5 | 2.493 | 0.0565 | -0.248 | 44.129
17 | 2.448 | 0.05993 | -0.248 | 40.855
17.5 | 2.39 | 0.06421 | -0.247 | 37.229
18 | 2.328 | 0.06867 | -0.247 | 33.909
18.5 | 2.258 | 0.07158 | -0.247 | 31.547

## 70. Re 4M Mach 0.25 (2)
BIGFOIL.COM POLAR EXPORT
goe421
GOE 421 |  |  |  | Cl Max: | 1.7923 | at alpha= | 10.5 | deg
XFOIL ncrit=9 |  |  |  | L/D Max: | 121.713 | at alpha= | 0.5 | deg
Re: | 4000000 |  |  | Cd Min: | 0.14653 | at alpha= | -20 | deg
Mach: | 0.25 |  |  | Cl=0 at alpha= | -8.319 | deg
|  |  |  | @ Cl=0.1, Cd= | 0.0079743
|  |  |  | @ Cl=0.4, Cd= | 0.0072737
|  |  |  | @ Cl=0.6, Cd= | 0.0068918
alpha (deg) | Cl | Cd | Cm | Cl/Cd
-20 | -0.3009 | 0.14653 | -0.1151 | -2.0535
-19.5 | -0.3208 | 0.13491 | -0.122 | -2.3779
-19 | -0.3403 | 0.12397 | -0.1286 | -2.745
-18.5 | -0.3605 | 0.11349 | -0.1349 | -3.1765
-18 | -0.4073 | 0.09983 | -0.1434 | -4.0799
-17.5 | -0.4648 | 0.08546 | -0.153 | -5.4388
-17 | -0.502 | 0.07442 | -0.1605 | -6.7455
-16.5 | -0.5418 | 0.06345 | -0.1685 | -8.539
-16 | -0.5921 | 0.05205 | -0.1775 | -11.3756
-15.5 | -0.7907 | 0.01986 | -0.2144 | -39.8137
-15 | -0.7523 | 0.01728 | -0.215 | -43.5359
-14.5 | -0.7039 | 0.0158 | -0.2145 | -44.5506
-14 | -0.6538 | 0.01446 | -0.2137 | -45.2144
-13.5 | -0.5995 | 0.01345 | -0.213 | -44.5725
-13 | -0.5434 | 0.01273 | -0.2121 | -42.6866
-12.5 | -0.4878 | 0.01187 | -0.2113 | -41.0952
-12 | -0.4303 | 0.01125 | -0.2105 | -38.2489
-11.5 | -0.3721 | 0.01078 | -0.2098 | -34.5176
-11 | -0.3141 | 0.01019 | -0.2092 | -30.8243
-10.5 | -0.2564 | 0.00977 | -0.2085 | -26.2436
-10 | -0.1966 | 0.00941 | -0.2081 | -20.8927
-9.5 | -0.1386 | 0.00902 | -0.2075 | -15.3659
-9 | -0.0799 | 0.0087 | -0.207 | -9.1839
-8.5 | -0.0206 | 0.00846 | -0.2066 | -2.435
-8 | 0.0363 | 0.0082 | -0.2059 | 4.4268
-7.5 | 0.0952 | 0.00799 | -0.2056 | 11.9149
-7 | 0.1532 | 0.0078 | -0.2052 | 19.641
-6.5 | 0.2101 | 0.00766 | -0.2046 | 27.4282
-6 | 0.2688 | 0.0075 | -0.2044 | 35.84
-5.5 | 0.325 | 0.00741 | -0.2037 | 43.8596
-5 | 0.3815 | 0.0073 | -0.2032 | 52.2603
-4.5 | 0.4378 | 0.00722 | -0.2026 | 60.6371
-4 | 0.4902 | 0.00711 | -0.2013 | 68.9451
-3.5 | 0.5439 | 0.00699 | -0.2003 | 77.8112
-3 | 0.5976 | 0.0069 | -0.1994 | 86.6087
-2.5 | 0.6532 | 0.00671 | -0.1991 | 97.3472
-2 | 0.7079 | 0.0068 | -0.1985 | 104.1029
-1.5 | 0.7641 | 0.00692 | -0.1982 | 110.4191
-1 | 0.819 | 0.00711 | -0.1977 | 115.1899
-0.5 | 0.8727 | 0.00735 | -0.1969 | 118.7347
0 | 0.9241 | 0.00765 | -0.1958 | 120.7974
0.5 | 0.9737 | 0.008 | -0.1945 | 121.7125
1 | 1.0183 | 0.00851 | -0.1922 | 119.6592
1.5 | 1.0596 | 0.00916 | -0.1894 | 115.6769
2 | 1.101 | 0.00983 | -0.1867 | 112.0041
2.5 | 1.1422 | 0.01052 | -0.184 | 108.5741
3 | 1.1857 | 0.01115 | -0.1819 | 106.3408
3.5 | 1.2285 | 0.01182 | -0.1797 | 103.934
4 | 1.2731 | 0.01246 | -0.1779 | 102.175
5 | 1.3647 | 0.01368 | -0.1748 | 99.7588
5.5 | 1.4082 | 0.01439 | -0.1732 | 97.8596
6 | 1.4562 | 0.01497 | -0.1722 | 97.2745
6.5 | 1.5008 | 0.01572 | -0.1708 | 95.4707
7 | 1.5448 | 0.01653 | -0.1693 | 93.4543
7.5 | 1.5864 | 0.017 | -0.1679 | 93.3176
8 | 1.6311 | 0.01788 | -0.1666 | 91.2248
8.5 | 1.6698 | 0.01911 | -0.1646 | 87.3783
9 | 1.7034 | 0.02067 | -0.1619 | 82.4093
9.5 | 1.7434 | 0.02191 | -0.1603 | 79.571
10 | 1.7707 | 0.02391 | -0.157 | 74.0569
10.5 | 1.7923 | 0.02634 | -0.1533 | 68.0448
11 | 1.7535 | 0.03288 | -0.1433 | 53.3303
11.5 | 1.7408 | 0.03807 | -0.1369 | 45.7263
12 | 1.75 | 0.04187 | -0.1332 | 41.796
12.5 | 1.7544 | 0.04621 | -0.1293 | 37.9658
13 | 1.7521 | 0.05121 | -0.1253 | 34.214
13.5 | 1.7152 | 0.05953 | -0.1194 | 28.8124
14 | 1.652 | 0.071 | -0.1132 | 23.2676
14.5 | 1.6515 | 0.07668 | -0.111 | 21.5376
15 | 1.6539 | 0.08218 | -0.1093 | 20.1253
15.5 | 1.6547 | 0.08797 | -0.1078 | 18.8098

## 71. Re 4M Mach 0.50 (1)
BIGFOIL.COM POLAR EXPORT
goe421
GOE 421 |  |  |  | Cl Max: | 2.527 | at alpha= | 11.5 | deg
JavaFoil+Calcfoil stall+Eppler ext transition |  |  |  | L/D Max: | 125.471 | at alpha= | 2 | deg
Re: | 4000000 |  |  | Cd Min: | 0.00876 | at alpha= | -3.5 | deg
Mach: | 0.5 |  |  | Cl=0 at alpha= | -9.1339 | deg
|  |  |  | @ Cl=0.1, Cd= | 0.02771
|  |  |  | @ Cl=0.4, Cd= | 0.009814
|  |  |  | @ Cl=0.6, Cd= | 0.010214
alpha (deg) | Cl | Cd | Cm | Cl/Cd
-20 | -0.628 | 0.16256 | -0.113 | -3.866
-19.5 | -0.6 | 0.15275 | -0.114 | -3.93
-19 | -0.572 | 0.148 | -0.114 | -3.863
-18.5 | -0.543 | 0.14872 | -0.115 | -3.651
-18 | -0.515 | 0.14985 | -0.118 | -3.439
-17.5 | -0.487 | 0.13959 | -0.12 | -3.492
-17 | -0.458 | 0.13108 | -0.12 | -3.497
-16.5 | -0.429 | 0.13252 | -0.119 | -3.237
-16 | -0.4 | 0.1236 | -0.119 | -3.235
-15.5 | -0.37 | 0.11718 | -0.114 | -3.157
-15 | -0.341 | 0.11419 | -0.114 | -2.986
-14.5 | -0.312 | 0.10859 | -0.114 | -2.874
-14 | -0.283 | 0.10622 | -0.114 | -2.666
-13.5 | -0.254 | 0.10215 | -0.114 | -2.489
-13 | -0.225 | 0.10654 | -0.116 | -2.116
-12.5 | -0.197 | 0.09428 | -0.118 | -2.084
-12 | -0.167 | 0.08644 | -0.117 | -1.936
-11.5 | -0.139 | 0.07856 | -0.123 | -1.765
-11 | -0.16 | 0.06199 | -0.153 | -2.578
-10.5 | -0.134 | 0.05369 | -0.161 | -2.5
-10 | -0.092 | 0.04597 | -0.17 | -1.997
-9.5 | -0.041 | 0.03878 | -0.177 | -1.059
-9 | 0.015 | 0.0347 | -0.184 | 0.433
-8.5 | 0.075 | 0.02948 | -0.189 | 2.542
-8 | 0.138 | 0.02502 | -0.196 | 5.53
-7.5 | 0.209 | 0.01918 | -0.209 | 10.873
-7 | 0.295 | 0.01029 | -0.23 | 28.66
-6.5 | 0.37 | 0.00996 | -0.234 | 37.11
-6 | 0.444 | 0.0096 | -0.236 | 46.31
-5.5 | 0.519 | 0.00879 | -0.238 | 58.976
-5 | 0.592 | 0.01035 | -0.24 | 57.218
-4.5 | 0.666 | 0.00909 | -0.241 | 73.256
-4 | 0.74 | 0.01021 | -0.243 | 72.485
-3.5 | 0.812 | 0.00876 | -0.245 | 92.678
-3 | 0.884 | 0.00879 | -0.246 | 100.552
-2.5 | 0.956 | 0.01035 | -0.248 | 92.348
-2 | 1.027 | 0.01107 | -0.249 | 92.744
-1.5 | 1.098 | 0.0115 | -0.251 | 95.482
-1 | 1.169 | 0.01208 | -0.253 | 96.745
-0.5 | 1.239 | 0.01058 | -0.254 | 117.19
0 | 1.32 | 0.01326 | -0.256 | 99.533
0.5 | 1.39 | 0.01399 | -0.257 | 99.35
1 | 1.46 | 0.01203 | -0.259 | 121.325
1.5 | 1.53 | 0.01235 | -0.26 | 123.824
2 | 1.599 | 0.01274 | -0.262 | 125.471
2.5 | 1.667 | 0.01681 | -0.263 | 99.167
3 | 1.735 | 0.01418 | -0.264 | 122.351
3.5 | 1.802 | 0.01446 | -0.266 | 124.652
4 | 1.869 | 0.01491 | -0.267 | 125.372
4.5 | 1.935 | 0.01919 | -0.269 | 100.816
5 | 1.978 | 0.0201 | -0.267 | 98.389
5.5 | 2.036 | 0.0208 | -0.267 | 97.893
6 | 2.095 | 0.02138 | -0.268 | 97.982
6.5 | 2.15 | 0.02186 | -0.268 | 98.343
7 | 2.204 | 0.02274 | -0.269 | 96.944
7.5 | 2.259 | 0.02376 | -0.27 | 95.091
8 | 2.302 | 0.0302 | -0.269 | 76.222
8.5 | 2.351 | 0.03225 | -0.269 | 72.887
9 | 2.398 | 0.03483 | -0.269 | 68.869
9.5 | 2.435 | 0.03745 | -0.269 | 65.011
10 | 2.468 | 0.03957 | -0.27 | 62.364
10.5 | 2.495 | 0.04228 | -0.27 | 59.011
11 | 2.515 | 0.04477 | -0.27 | 56.182
11.5 | 2.527 | 0.04908 | -0.27 | 51.485
12 | 2.524 | 0.05329 | -0.27 | 47.358
12.5 | 2.425 | 0.0734 | -0.266 | 33.038
13 | 2.133 | 0.08314 | -0.264 | 25.653
13.5 | 1.5 | 0.10117 | -0.261 | 14.829
14 | 1.519 | 0.11577 | -0.259 | 13.125
14.5 | 1.479 | 0.16901 | -0.237 | 8.753
15 | 1.431 | 0.20959 | -0.194 | 6.826
15.5 | 1.611 | 0.11014 | -0.261 | 14.628
16 | 1.632 | 0.1195 | -0.259 | 13.655
16.5 | 1.658 | 0.11986 | -0.258 | 13.834

## 72. Re 4M Mach 0.50 (2)
BIGFOIL.COM POLAR EXPORT
goe421
GOE 421 |  |  |  | Cl Max: | 1.8123 | at alpha= | 10.5 | deg
XFOIL ncrit=9 |  |  |  | L/D Max: | 97.1413 | at alpha= | -0.5 | deg
Re: | 4000000 |  |  | Cd Min: | 0.14021 | at alpha= | 15.5 | deg
Mach: | 0.5 |  |  | Cl=0 at alpha= | -7.7409 | deg
|  |  |  | @ Cl=0.1, Cd= | 0.0091672
|  |  |  | @ Cl=0.4, Cd= | 0.0081569
|  |  |  | @ Cl=0.6, Cd= | 0.008166
alpha (deg) | Cl | Cd | Cm | Cl/Cd
-15 | 0.0403 | 0.11592 | -0.1687 | 0.34765
-14.5 | 0.0126 | 0.10428 | -0.1754 | 0.12083
-14 | 0.0048 | 0.09569 | -0.1807 | 0.050162
-13.5 | -0.0188 | 0.08575 | -0.1872 | -0.21924
-13 | -0.047 | 0.07592 | -0.1941 | -0.61907
-12.5 | -0.0736 | 0.06667 | -0.2009 | -1.1039
-12 | -0.0957 | 0.05825 | -0.2072 | -1.6429
-11.5 | -0.1173 | 0.05023 | -0.2134 | -2.3353
-11 | -0.1468 | 0.04199 | -0.2206 | -3.4961
-10.5 | -0.2006 | 0.03198 | -0.2324 | -6.2727
-10 | -0.2386 | 0.01843 | -0.2483 | -12.9463
-9.5 | -0.2045 | 0.01421 | -0.2472 | -14.3913
-9 | -0.1504 | 0.01246 | -0.2433 | -12.0706
-8.5 | -0.0888 | 0.01127 | -0.2396 | -7.8793
-8 | -0.0285 | 0.01034 | -0.2356 | -2.7563
-7.5 | 0.0265 | 0.00975 | -0.2305 | 2.7179
-7 | 0.0861 | 0.00926 | -0.2264 | 9.2981
-6.5 | 0.1475 | 0.00885 | -0.223 | 16.6667
-6 | 0.2136 | 0.00856 | -0.2207 | 24.9533
-5.5 | 0.278 | 0.00836 | -0.2183 | 33.2536
-5 | 0.3468 | 0.00819 | -0.217 | 42.3443
-4.5 | 0.411 | 0.00815 | -0.2151 | 50.4294
-4 | 0.4791 | 0.00814 | -0.2141 | 58.8575
-3.5 | 0.5466 | 0.00815 | -0.2133 | 67.0675
-3 | 0.6132 | 0.00817 | -0.2125 | 75.0551
-2.5 | 0.6782 | 0.00822 | -0.2116 | 82.5061
-2 | 0.7417 | 0.0083 | -0.2106 | 89.3614
-1.5 | 0.8048 | 0.00838 | -0.2098 | 96.0382
-1 | 0.8604 | 0.00886 | -0.2074 | 97.1106
-0.5 | 0.9141 | 0.00941 | -0.2049 | 97.1413
0 | 0.956 | 0.01036 | -0.2005 | 92.278
0.5 | 0.9898 | 0.01164 | -0.195 | 85.0344
1 | 1.0254 | 0.01296 | -0.19 | 79.1204
1.5 | 1.0691 | 0.0141 | -0.1865 | 75.8227
2 | 1.1165 | 0.01517 | -0.1838 | 73.5992
2.5 | 1.1627 | 0.01637 | -0.1809 | 71.0263
3 | 1.2132 | 0.01747 | -0.1788 | 69.4448
3.5 | 1.2616 | 0.01872 | -0.1765 | 67.3932
4 | 1.3064 | 0.02019 | -0.1738 | 64.7053
4.5 | 1.3554 | 0.02154 | -0.1718 | 62.9248
5 | 1.4025 | 0.02304 | -0.1696 | 60.8724
5.5 | 1.4435 | 0.02491 | -0.1667 | 57.9486
6 | 1.483 | 0.02692 | -0.1637 | 55.0892
6.5 | 1.5276 | 0.02871 | -0.1614 | 53.2079
7 | 1.5736 | 0.03052 | -0.1595 | 51.5596
7.5 | 1.6139 | 0.03266 | -0.1568 | 49.4152
8 | 1.651 | 0.03504 | -0.1539 | 47.1176
8.5 | 1.6841 | 0.03775 | -0.1508 | 44.6119
9 | 1.7252 | 0.03969 | -0.1489 | 43.4669
9.5 | 1.7601 | 0.04234 | -0.1458 | 41.5706
10 | 1.7844 | 0.04573 | -0.1421 | 39.0203
10.5 | 1.8123 | 0.04896 | -0.1387 | 37.0159
11 | 1.8105 | 0.05415 | -0.1335 | 33.4349
11.5 | 1.7183 | 0.06601 | -0.124 | 26.0309
12.5 | 1.7093 | 0.07825 | -0.1167 | 21.8441
13 | 1.7111 | 0.08413 | -0.114 | 20.3388
13.5 | 1.7023 | 0.09102 | -0.1114 | 18.7025
14 | 1.679 | 0.09947 | -0.1092 | 16.8795
14.5 | 1.6285 | 0.11088 | -0.1078 | 14.687
15 | 1.5536 | 0.12562 | -0.1083 | 12.3675
15.5 | 1.4899 | 0.14021 | -0.1107 | 10.6262

## 73. Re 5M Mach 0.00 (1)
BIGFOIL.COM POLAR EXPORT
goe421
GOE 421 |  |  |  | Cl Max: | 2.616 | at alpha= | 15.5 | deg
JavaFoil+Calcfoil stall+Eppler ext transition |  |  |  | L/D Max: | 153.553 | at alpha= | 6.5 | deg
Re: | 5000000 |  |  | Cd Min: | 0.008 | at alpha= | -3.5 | deg
Mach: | 0 |  |  | Cl=0 at alpha= | -9.1333 | deg
|  |  |  | @ Cl=0.1, Cd= | 0.009401
|  |  |  | @ Cl=0.4, Cd= | 0.0085227
|  |  |  | @ Cl=0.6, Cd= | 0.008755
alpha (deg) | Cl | Cd | Cm | Cl/Cd
-20 | -0.787 | 0.11574 | -0.118 | -6.801
-19.5 | -0.774 | 0.11245 | -0.119 | -6.887
-19 | -0.762 | 0.10434 | -0.121 | -7.299
-18.5 | -0.745 | 0.09812 | -0.123 | -7.594
-18 | -0.727 | 0.09186 | -0.126 | -7.912
-17.5 | -0.703 | 0.09009 | -0.126 | -7.799
-17 | -0.676 | 0.08413 | -0.129 | -8.029
-16.5 | -0.647 | 0.0765 | -0.132 | -8.461
-16 | -0.616 | 0.07053 | -0.135 | -8.732
-15.5 | -0.583 | 0.06489 | -0.138 | -8.977
-15 | -0.545 | 0.0619 | -0.14 | -8.808
-14.5 | -0.507 | 0.05759 | -0.142 | -8.808
-14 | -0.468 | 0.05266 | -0.145 | -8.895
-13.5 | -0.428 | 0.04817 | -0.148 | -8.877
-13 | -0.386 | 0.04224 | -0.153 | -9.145
-12.5 | -0.341 | 0.03971 | -0.154 | -8.581
-12 | -0.294 | 0.0365 | -0.157 | -8.065
-11.5 | -0.25 | 0.02799 | -0.165 | -8.935
-11 | -0.202 | 0.02272 | -0.17 | -8.898
-10.5 | -0.152 | 0.01824 | -0.177 | -8.354
-10 | -0.101 | 0.01162 | -0.188 | -8.721
-9.5 | -0.044 | 0.01096 | -0.193 | -4.021
-9 | 0.016 | 0.00983 | -0.195 | 1.591
-8.5 | 0.077 | 0.00922 | -0.197 | 8.313
-8 | 0.138 | 0.0097 | -0.199 | 14.248
-7.5 | 0.2 | 0.0085 | -0.201 | 23.563
-7 | 0.263 | 0.00843 | -0.202 | 31.207
-6.5 | 0.326 | 0.00868 | -0.203 | 37.531
-6 | 0.389 | 0.00861 | -0.205 | 45.172
-5.5 | 0.452 | 0.00811 | -0.206 | 55.808
-5 | 0.516 | 0.00921 | -0.208 | 55.994
-4.5 | 0.579 | 0.00907 | -0.209 | 63.868
-4 | 0.643 | 0.00811 | -0.211 | 79.263
-3.5 | 0.706 | 0.008 | -0.212 | 88.184
-3 | 0.768 | 0.00918 | -0.214 | 83.722
-2.5 | 0.831 | 0.00848 | -0.215 | 98.024
-2 | 0.893 | 0.00969 | -0.216 | 92.221
-1.5 | 0.956 | 0.00996 | -0.218 | 95.921
-1 | 1.018 | 0.01032 | -0.219 | 98.658
-0.5 | 1.08 | 0.00936 | -0.22 | 115.366
0 | 1.149 | 0.01108 | -0.222 | 103.738
0.5 | 1.211 | 0.01143 | -0.223 | 105.987
1 | 1.273 | 0.01006 | -0.224 | 126.573
1.5 | 1.335 | 0.01206 | -0.226 | 110.697
2 | 1.396 | 0.01078 | -0.227 | 129.479
2.5 | 1.458 | 0.011 | -0.228 | 132.564
3 | 1.519 | 0.01142 | -0.229 | 133.022
3.5 | 1.58 | 0.01161 | -0.231 | 136.054
4 | 1.641 | 0.01188 | -0.232 | 138.123
4.5 | 1.701 | 0.01419 | -0.233 | 119.904
5 | 1.761 | 0.01455 | -0.234 | 121.048
5.5 | 1.821 | 0.0149 | -0.235 | 122.235
6 | 1.881 | 0.01517 | -0.236 | 123.965
6.5 | 1.94 | 0.01263 | -0.237 | 153.553
7 | 1.999 | 0.01556 | -0.238 | 128.483
7.5 | 2.058 | 0.01393 | -0.239 | 147.657
8 | 2.116 | 0.01429 | -0.24 | 148.092
8.5 | 2.174 | 0.01926 | -0.241 | 112.876
9 | 2.231 | 0.01761 | -0.242 | 126.69
9.5 | 2.286 | 0.02092 | -0.243 | 109.26
10 | 2.341 | 0.02172 | -0.244 | 107.747
10.5 | 2.366 | 0.02267 | -0.242 | 104.357
11 | 2.407 | 0.02401 | -0.242 | 100.282
11.5 | 2.452 | 0.02486 | -0.242 | 98.635
12 | 2.496 | 0.02581 | -0.242 | 96.7
12.5 | 2.533 | 0.02668 | -0.243 | 94.965
13 | 2.562 | 0.0278 | -0.243 | 92.145
13.5 | 2.585 | 0.02875 | -0.243 | 89.92
14 | 2.589 | 0.03623 | -0.242 | 71.46
14.5 | 2.603 | 0.03766 | -0.242 | 69.112
15 | 2.612 | 0.03996 | -0.243 | 65.351
15.5 | 2.616 | 0.04134 | -0.243 | 63.28
16 | 2.615 | 0.04351 | -0.243 | 60.111
16.5 | 2.608 | 0.04532 | -0.243 | 57.545
17 | 2.594 | 0.04824 | -0.243 | 53.778
17.5 | 2.577 | 0.05047 | -0.243 | 51.061
18 | 2.557 | 0.0535 | -0.243 | 47.798
18.5 | 2.531 | 0.05599 | -0.243 | 45.208
19 | 2.501 | 0.05869 | -0.243 | 42.614
19.5 | 2.467 | 0.0616 | -0.242 | 40.046
20 | 2.429 | 0.0647 | -0.243 | 37.541

## 74. Re 5M Mach 0.00 (2)
BIGFOIL.COM POLAR EXPORT
goe421
GOE 421 |  |  |  | Cl Max: | 1.7636 | at alpha= | 12.5 | deg
XFOIL ncrit=9 |  |  |  | L/D Max: | 130.129 | at alpha= | 1 | deg
Re: | 5000000 |  |  | Cd Min: | 0.09008 | at alpha= | -20 | deg
Mach: | 0 |  |  | Cl=0 at alpha= | -8.4366 | deg
|  |  |  | @ Cl=0.1, Cd= | 0.0074081
|  |  |  | @ Cl=0.4, Cd= | 0.0068365
|  |  |  | @ Cl=0.6, Cd= | 0.0065152
alpha (deg) | Cl | Cd | Cm | Cl/Cd
-20 | -0.6499 | 0.09008 | -0.1369 | -7.2147
-19.5 | -0.6849 | 0.07897 | -0.1444 | -8.6729
-19 | -0.7396 | 0.06583 | -0.1535 | -11.235
-18.5 | -1.0263 | 0.0212 | -0.1972 | -48.4104
-18 | -1.0009 | 0.01862 | -0.198 | -53.754
-17.5 | -0.9601 | 0.01713 | -0.1984 | -56.0479
-17 | -0.9174 | 0.0158 | -0.1984 | -58.0633
-16.5 | -0.8721 | 0.01468 | -0.1983 | -59.4074
-16 | -0.8232 | 0.01387 | -0.1982 | -59.3511
-15.5 | -0.7723 | 0.01323 | -0.1981 | -58.3749
-14.5 | -0.6702 | 0.01181 | -0.1978 | -56.7485
-14 | -0.6167 | 0.01132 | -0.1978 | -54.4788
-13.5 | -0.5629 | 0.01086 | -0.1978 | -51.8324
-13 | -0.5089 | 0.01032 | -0.1978 | -49.312
-12.5 | -0.4546 | 0.00993 | -0.1978 | -45.7805
-12 | -0.3984 | 0.0096 | -0.198 | -41.5
-11.5 | -0.3434 | 0.00923 | -0.198 | -37.2048
-11 | -0.2879 | 0.00888 | -0.1981 | -32.4212
-10.5 | -0.2316 | 0.00861 | -0.1982 | -26.899
-10 | -0.1756 | 0.00838 | -0.1983 | -20.9547
-9.5 | -0.1193 | 0.00807 | -0.1985 | -14.7831
-8.5 | -0.0071 | 0.0077 | -0.1986 | -0.92208
-8 | 0.0489 | 0.0075 | -0.1987 | 6.52
-7.5 | 0.1045 | 0.0074 | -0.1987 | 14.1216
-7 | 0.1608 | 0.00723 | -0.1988 | 22.2407
-6.5 | 0.2171 | 0.00712 | -0.1989 | 30.4916
-6 | 0.2723 | 0.00703 | -0.1988 | 38.734
-5.5 | 0.3282 | 0.00696 | -0.1988 | 47.1552
-5 | 0.3836 | 0.00686 | -0.1988 | 55.9184
-4.5 | 0.4394 | 0.00678 | -0.1989 | 64.8083
-4 | 0.4949 | 0.00669 | -0.1989 | 73.9761
-3.5 | 0.5505 | 0.00657 | -0.199 | 83.79
-3 | 0.6047 | 0.00651 | -0.1988 | 92.8879
-2.5 | 0.658 | 0.00634 | -0.1986 | 103.7855
-2 | 0.709 | 0.00636 | -0.1977 | 111.478
-1.5 | 0.7584 | 0.00647 | -0.1965 | 117.2179
-1 | 0.81 | 0.00656 | -0.1958 | 123.4756
-0.5 | 0.8612 | 0.00674 | -0.1951 | 127.7745
0 | 0.9114 | 0.00701 | -0.1942 | 130.0143
0.5 | 0.9587 | 0.00737 | -0.1929 | 130.0814
1 | 1.0059 | 0.00773 | -0.1916 | 130.1294
1.5 | 1.0488 | 0.00823 | -0.1895 | 127.4362
2 | 1.0917 | 0.00875 | -0.1874 | 124.7657
2.5 | 1.1336 | 0.0093 | -0.1853 | 121.8925
3 | 1.1764 | 0.00983 | -0.1833 | 119.6745
3.5 | 1.2201 | 0.01033 | -0.1817 | 118.1123
4 | 1.2639 | 0.01083 | -0.1801 | 116.7036
4.5 | 1.3126 | 0.01116 | -0.1794 | 117.6165
5 | 1.3566 | 0.01165 | -0.178 | 116.4464
5.5 | 1.4028 | 0.01206 | -0.1772 | 116.3184
6 | 1.451 | 0.01242 | -0.1767 | 116.8277
6.5 | 1.4948 | 0.01295 | -0.1754 | 115.4286
7 | 1.5356 | 0.01365 | -0.1738 | 112.4982
7.5 | 1.5814 | 0.01409 | -0.1733 | 112.2356
8 | 1.6235 | 0.01428 | -0.172 | 113.6905
8.5 | 1.659 | 0.01531 | -0.1697 | 108.3605
9 | 1.7002 | 0.01611 | -0.1684 | 105.5369
9.5 | 1.7309 | 0.01745 | -0.1657 | 99.192
10 | 1.7577 | 0.01907 | -0.1625 | 92.1709
10.5 | 1.7428 | 0.02324 | -0.1539 | 74.9914
11 | 1.7314 | 0.0276 | -0.1465 | 62.7319
11.5 | 1.7441 | 0.03058 | -0.1426 | 57.034
12 | 1.759 | 0.03353 | -0.1392 | 52.4605
12.5 | 1.7636 | 0.03738 | -0.1351 | 47.1803
13 | 1.7377 | 0.04387 | -0.1284 | 39.6102
13.5 | 1.6968 | 0.05228 | -0.1215 | 32.456
14 | 1.707 | 0.05634 | -0.1193 | 30.2982
14.5 | 1.7188 | 0.06026 | -0.1173 | 28.5231
15 | 1.7266 | 0.06467 | -0.1154 | 26.6986
15.5 | 1.735 | 0.06912 | -0.1137 | 25.1013
16 | 1.7404 | 0.07391 | -0.112 | 23.5476
16.5 | 1.7428 | 0.07908 | -0.1105 | 22.0384
17 | 1.7437 | 0.08451 | -0.1091 | 20.6331
17.5 | 1.7449 | 0.08996 | -0.108 | 19.3964

## 75. Re 5M Mach 0.10 (1)
BIGFOIL.COM POLAR EXPORT
goe421
GOE 421 |  |  |  | Cl Max: | 2.611 | at alpha= | 15.5 | deg
JavaFoil+Calcfoil stall+Eppler ext transition |  |  |  | L/D Max: | 153.157 | at alpha= | 6.5 | deg
Re: | 5000000 |  |  | Cd Min: | 0.00817 | at alpha= | -5.5 | deg
Mach: | 0.1 |  |  | Cl=0 at alpha= | -9.1333 | deg
|  |  |  | @ Cl=0.1, Cd= | 0.0094369
|  |  |  | @ Cl=0.4, Cd= | 0.0085052
|  |  |  | @ Cl=0.6, Cd= | 0.0088066
alpha (deg) | Cl | Cd | Cm | Cl/Cd
-20 | -0.77 | 0.12001 | -0.117 | -6.42
-19.5 | -0.762 | 0.11159 | -0.12 | -6.833
-19 | -0.751 | 0.10614 | -0.122 | -7.072
-18.5 | -0.736 | 0.10017 | -0.123 | -7.344
-18 | -0.719 | 0.0945 | -0.125 | -7.604
-17.5 | -0.696 | 0.09211 | -0.126 | -7.553
-17 | -0.67 | 0.08644 | -0.128 | -7.746
-16.5 | -0.642 | 0.07854 | -0.132 | -8.179
-16 | -0.612 | 0.07239 | -0.135 | -8.454
-15.5 | -0.579 | 0.06723 | -0.138 | -8.612
-15 | -0.543 | 0.06323 | -0.14 | -8.59
-14.5 | -0.506 | 0.05864 | -0.142 | -8.631
-14 | -0.467 | 0.05385 | -0.145 | -8.68
-13.5 | -0.427 | 0.04925 | -0.148 | -8.671
-13 | -0.386 | 0.04299 | -0.153 | -8.984
-12.5 | -0.341 | 0.04041 | -0.155 | -8.436
-12 | -0.295 | 0.0371 | -0.157 | -7.942
-11.5 | -0.25 | 0.02928 | -0.164 | -8.532
-11 | -0.2 | 0.02589 | -0.168 | -7.744
-10.5 | -0.151 | 0.02018 | -0.176 | -7.507
-10 | -0.101 | 0.01237 | -0.187 | -8.176
-9.5 | -0.044 | 0.01114 | -0.193 | -3.962
-9 | 0.016 | 0.00969 | -0.196 | 1.623
-8.5 | 0.077 | 0.00927 | -0.198 | 8.303
-8 | 0.139 | 0.00972 | -0.2 | 14.283
-7.5 | 0.201 | 0.00855 | -0.202 | 23.549
-7 | 0.264 | 0.00847 | -0.203 | 31.182
-6.5 | 0.327 | 0.00838 | -0.205 | 39.066
-6 | 0.391 | 0.00856 | -0.206 | 45.649
-5.5 | 0.455 | 0.00817 | -0.208 | 55.67
-5 | 0.518 | 0.0092 | -0.209 | 56.356
-4.5 | 0.582 | 0.00904 | -0.21 | 64.442
-4 | 0.646 | 0.00821 | -0.212 | 78.721
-3.5 | 0.709 | 0.00888 | -0.213 | 79.82
-3 | 0.772 | 0.00918 | -0.215 | 84.115
-2.5 | 0.835 | 0.00844 | -0.216 | 98.88
-2 | 0.898 | 0.00968 | -0.217 | 92.768
-1.5 | 0.96 | 0.00997 | -0.219 | 96.308
-1 | 1.023 | 0.01038 | -0.22 | 98.523
-0.5 | 1.085 | 0.00944 | -0.221 | 114.94
0 | 1.155 | 0.00967 | -0.223 | 119.452
0.5 | 1.217 | 0.01006 | -0.224 | 121.011
1 | 1.279 | 0.01008 | -0.225 | 126.937
1.5 | 1.341 | 0.01215 | -0.227 | 110.441
2 | 1.403 | 0.01085 | -0.228 | 129.315
2.5 | 1.465 | 0.01107 | -0.229 | 132.326
3 | 1.526 | 0.0115 | -0.23 | 132.664
3.5 | 1.587 | 0.0117 | -0.232 | 135.684
4 | 1.648 | 0.01192 | -0.233 | 138.238
4.5 | 1.709 | 0.0143 | -0.234 | 119.505
5 | 1.769 | 0.01463 | -0.235 | 120.969
5.5 | 1.83 | 0.01491 | -0.236 | 122.715
6 | 1.889 | 0.01294 | -0.237 | 146.038
6.5 | 1.949 | 0.01272 | -0.238 | 153.157
7 | 2.008 | 0.01568 | -0.239 | 128.053
7.5 | 2.067 | 0.0141 | -0.24 | 146.571
8 | 2.125 | 0.01439 | -0.241 | 147.733
8.5 | 2.183 | 0.01962 | -0.242 | 111.3
9 | 2.241 | 0.01776 | -0.243 | 126.184
9.5 | 2.296 | 0.02112 | -0.244 | 108.697
10 | 2.325 | 0.02224 | -0.242 | 104.55
10.5 | 2.373 | 0.02305 | -0.243 | 102.931
11 | 2.413 | 0.02439 | -0.242 | 98.944
11.5 | 2.457 | 0.02523 | -0.243 | 97.398
12 | 2.504 | 0.02627 | -0.243 | 95.341
12.5 | 2.541 | 0.02716 | -0.244 | 93.542
13 | 2.568 | 0.02834 | -0.244 | 90.612
13.5 | 2.59 | 0.02933 | -0.245 | 88.306
14 | 2.592 | 0.03719 | -0.243 | 69.709
14.5 | 2.604 | 0.03872 | -0.244 | 67.265
15 | 2.61 | 0.04014 | -0.244 | 65.013
15.5 | 2.611 | 0.04215 | -0.244 | 61.949
16 | 2.608 | 0.04446 | -0.244 | 58.65
16.5 | 2.597 | 0.04648 | -0.244 | 55.877
17 | 2.58 | 0.04961 | -0.244 | 51.998
17.5 | 2.559 | 0.05202 | -0.244 | 49.183
18 | 2.533 | 0.05462 | -0.244 | 46.371
18.5 | 2.503 | 0.05799 | -0.244 | 43.168
19 | 2.468 | 0.06093 | -0.243 | 40.505
19.5 | 2.429 | 0.06413 | -0.243 | 37.873
20 | 2.385 | 0.06756 | -0.243 | 35.31

## 76. Re 5M Mach 0.10 (2)
BIGFOIL.COM POLAR EXPORT
goe421
GOE 421 |  |  |  | Cl Max: | 1.7631 | at alpha= | 12.5 | deg
XFOIL ncrit=9 |  |  |  | L/D Max: | 129.274 | at alpha= | 0.5 | deg
Re: | 5000000 |  |  | Cd Min: | 0.10092 | at alpha= | -20 | deg
Mach: | 0.1 |  |  | Cl=0 at alpha= | -8.421 | deg
|  |  |  | @ Cl=0.1, Cd= | 0.0074377
|  |  |  | @ Cl=0.4, Cd= | 0.0068675
|  |  |  | @ Cl=0.6, Cd= | 0.0065481
alpha (deg) | Cl | Cd | Cm | Cl/Cd
-20 | -0.5779 | 0.10092 | -0.1321 | -5.7263
-19.5 | -0.6307 | 0.08702 | -0.1412 | -7.2478
-19 | -0.6786 | 0.07445 | -0.1497 | -9.1148
-18.5 | -0.7199 | 0.06322 | -0.1577 | -11.3872
-18 | -0.9954 | 0.02077 | -0.2002 | -47.9249
-17.5 | -0.9642 | 0.01827 | -0.2013 | -52.775
-17 | -0.9218 | 0.01684 | -0.2014 | -54.7387
-16.5 | -0.8785 | 0.01545 | -0.2013 | -56.8608
-16 | -0.8313 | 0.01439 | -0.201 | -57.7693
-15.5 | -0.7809 | 0.01361 | -0.2008 | -57.3769
-14.5 | -0.6778 | 0.01213 | -0.2003 | -55.878
-14 | -0.6241 | 0.01155 | -0.2001 | -54.0346
-13.5 | -0.5695 | 0.01112 | -0.2 | -51.214
-13 | -0.5151 | 0.01053 | -0.1999 | -48.9174
-12.5 | -0.4603 | 0.01009 | -0.1997 | -45.6194
-12 | -0.4039 | 0.00972 | -0.1998 | -41.5535
-11.5 | -0.3479 | 0.00937 | -0.1998 | -37.1291
-11 | -0.2923 | 0.00899 | -0.1997 | -32.5139
-10.5 | -0.2354 | 0.00869 | -0.1998 | -27.0886
-10 | -0.1789 | 0.00848 | -0.1998 | -21.0967
-9.5 | -0.1221 | 0.00814 | -0.1999 | -15
-9 | -0.0658 | 0.00794 | -0.1998 | -8.2872
-8.5 | -0.0089 | 0.00778 | -0.1999 | -1.144
-8 | 0.0474 | 0.00755 | -0.1999 | 6.2781
-7.5 | 0.1036 | 0.00743 | -0.1998 | 13.9435
-7 | 0.1601 | 0.00727 | -0.1998 | 22.022
-6.5 | 0.2169 | 0.00715 | -0.1999 | 30.3357
-6 | 0.2723 | 0.00706 | -0.1998 | 38.5694
-5.5 | 0.3285 | 0.00698 | -0.1998 | 47.063
-5 | 0.3843 | 0.00689 | -0.1997 | 55.7765
-4.5 | 0.4402 | 0.00681 | -0.1997 | 64.6402
-4 | 0.4962 | 0.00671 | -0.1997 | 73.9493
-3.5 | 0.5517 | 0.00661 | -0.1997 | 83.4644
-3 | 0.6063 | 0.00654 | -0.1995 | 92.7064
-2.5 | 0.6581 | 0.00636 | -0.1988 | 103.4748
-2 | 0.7096 | 0.00638 | -0.198 | 111.2226
-1.5 | 0.7596 | 0.0065 | -0.1968 | 116.8615
-1 | 0.8116 | 0.00661 | -0.1961 | 122.7837
-0.5 | 0.8637 | 0.0068 | -0.1955 | 127.0147
0 | 0.9135 | 0.00709 | -0.1945 | 128.8434
0.5 | 0.9618 | 0.00744 | -0.1933 | 129.2742
1 | 1.0075 | 0.00785 | -0.1916 | 128.3439
1.5 | 1.0512 | 0.00834 | -0.1896 | 126.0432
2 | 1.0932 | 0.0089 | -0.1873 | 122.8315
2.5 | 1.1363 | 0.00942 | -0.1853 | 120.6263
3 | 1.1792 | 0.00998 | -0.1834 | 118.1563
3.5 | 1.2228 | 0.01049 | -0.1816 | 116.5682
4 | 1.2676 | 0.01098 | -0.1801 | 115.4463
4.5 | 1.3155 | 0.01136 | -0.1793 | 115.8011
5 | 1.3596 | 0.01188 | -0.1778 | 114.4444
5.5 | 1.4072 | 0.01225 | -0.1772 | 114.8735
6 | 1.4538 | 0.01269 | -0.1763 | 114.5626
6.5 | 1.4988 | 0.01322 | -0.1752 | 113.3737
7 | 1.539 | 0.01397 | -0.1733 | 110.1646
7.5 | 1.5839 | 0.01451 | -0.1725 | 109.1592
9 | 1.705 | 0.01654 | -0.168 | 103.0834
9.5 | 1.7358 | 0.01793 | -0.1652 | 96.8098
10 | 1.7619 | 0.01965 | -0.1619 | 89.6641
10.5 | 1.7444 | 0.02406 | -0.153 | 72.5021
11 | 1.7319 | 0.0286 | -0.1457 | 60.5559
11.5 | 1.7445 | 0.03166 | -0.1418 | 55.1011
12 | 1.7581 | 0.03479 | -0.1383 | 50.5346
12.5 | 1.7631 | 0.03863 | -0.1342 | 45.6407
13 | 1.7362 | 0.04535 | -0.1276 | 38.2845
13.5 | 1.6928 | 0.05407 | -0.1207 | 31.3076
14 | 1.7018 | 0.05832 | -0.1184 | 29.1804
14.5 | 1.7117 | 0.06251 | -0.1164 | 27.3828
15 | 1.7184 | 0.06714 | -0.1144 | 25.5943
15.5 | 1.7261 | 0.07173 | -0.1128 | 24.0639
16 | 1.7305 | 0.07667 | -0.1111 | 22.5708
16.5 | 1.7321 | 0.08203 | -0.1096 | 21.1154
17 | 1.7321 | 0.08765 | -0.1083 | 19.7616
17.5 | 1.7324 | 0.09324 | -0.1072 | 18.58

## 77. Re 5M Mach 0.25 (1)
BIGFOIL.COM POLAR EXPORT
goe421
GOE 421 |  |  |  | Cl Max: | 2.607 | at alpha= | 13.5 | deg
JavaFoil+Calcfoil stall+Eppler ext transition |  |  |  | L/D Max: | 150.48 | at alpha= | 6.5 | deg
Re: | 5000000 |  |  | Cd Min: | 0.00829 | at alpha= | -4 | deg
Mach: | 0.25 |  |  | Cl=0 at alpha= | -9.1356 | deg
|  |  |  | @ Cl=0.1, Cd= | 0.0097544
|  |  |  | @ Cl=0.4, Cd= | 0.0094446
|  |  |  | @ Cl=0.6, Cd= | 0.0088815
alpha (deg) | Cl | Cd | Cm | Cl/Cd
-20 | -0.631 | 0.1403 | -0.111 | -4.497
-19.5 | -0.64 | 0.13647 | -0.111 | -4.69
-19 | -0.651 | 0.12264 | -0.118 | -5.308
-18.5 | -0.653 | 0.11591 | -0.12 | -5.634
-18 | -0.651 | 0.10826 | -0.122 | -6.012
-17.5 | -0.644 | 0.10142 | -0.125 | -6.353
-17 | -0.627 | 0.09602 | -0.127 | -6.532
-16.5 | -0.607 | 0.08831 | -0.13 | -6.868
-16 | -0.583 | 0.08115 | -0.133 | -7.188
-15.5 | -0.556 | 0.07591 | -0.136 | -7.327
-15 | -0.525 | 0.07282 | -0.137 | -7.205
-14.5 | -0.493 | 0.06692 | -0.14 | -7.36
-14 | -0.458 | 0.06108 | -0.144 | -7.498
-13.5 | -0.421 | 0.0556 | -0.148 | -7.57
-13 | -0.382 | 0.04921 | -0.152 | -7.762
-12.5 | -0.34 | 0.04435 | -0.156 | -7.665
-12 | -0.295 | 0.04072 | -0.159 | -7.241
-11.5 | -0.248 | 0.03574 | -0.163 | -6.946
-11 | -0.199 | 0.03285 | -0.165 | -6.058
-10.5 | -0.15 | 0.02781 | -0.172 | -5.376
-10 | -0.099 | 0.01942 | -0.181 | -5.074
-9.5 | -0.043 | 0.01815 | -0.185 | -2.346
-9 | 0.016 | 0.01029 | -0.2 | 1.554
-8.5 | 0.078 | 0.00961 | -0.203 | 8.16
-8 | 0.142 | 0.01003 | -0.205 | 14.155
-7.5 | 0.206 | 0.00868 | -0.207 | 23.747
-7 | 0.271 | 0.00857 | -0.209 | 31.601
-6.5 | 0.336 | 0.00846 | -0.21 | 39.697
-6 | 0.401 | 0.00946 | -0.212 | 42.38
-5.5 | 0.467 | 0.00895 | -0.213 | 52.155
-5 | 0.532 | 0.00942 | -0.215 | 56.492
-4.5 | 0.598 | 0.0089 | -0.216 | 67.194
-4 | 0.664 | 0.00829 | -0.218 | 80.007
-3.5 | 0.729 | 0.00908 | -0.219 | 80.26
-3 | 0.793 | 0.00939 | -0.221 | 84.438
-2.5 | 0.857 | 0.00863 | -0.222 | 99.346
-2 | 0.922 | 0.00994 | -0.223 | 92.717
-1.5 | 0.986 | 0.01019 | -0.225 | 96.776
-1 | 1.05 | 0.01063 | -0.226 | 98.813
-0.5 | 1.114 | 0.00967 | -0.227 | 115.233
0 | 1.186 | 0.0099 | -0.229 | 119.775
0.5 | 1.25 | 0.01027 | -0.23 | 121.729
1 | 1.313 | 0.01037 | -0.232 | 126.696
1.5 | 1.377 | 0.01256 | -0.233 | 109.627
2 | 1.44 | 0.01103 | -0.234 | 130.609
2.5 | 1.503 | 0.01152 | -0.235 | 130.441
3 | 1.566 | 0.01179 | -0.237 | 132.8
3.5 | 1.629 | 0.01441 | -0.238 | 113.027
4 | 1.691 | 0.01472 | -0.239 | 114.876
4.5 | 1.753 | 0.015 | -0.24 | 116.878
5 | 1.814 | 0.01543 | -0.242 | 117.576
5.5 | 1.876 | 0.01563 | -0.243 | 119.999
6 | 1.937 | 0.01344 | -0.244 | 144.149
6.5 | 1.997 | 0.01327 | -0.245 | 150.48
7 | 2.057 | 0.01662 | -0.246 | 123.815
7.5 | 2.117 | 0.01476 | -0.247 | 143.454
8 | 2.176 | 0.0175 | -0.248 | 124.38
8.5 | 2.235 | 0.02106 | -0.249 | 106.141
9 | 2.269 | 0.02199 | -0.247 | 103.156
9.5 | 2.314 | 0.02319 | -0.247 | 99.788
10 | 2.359 | 0.02432 | -0.247 | 96.987
10.5 | 2.405 | 0.02572 | -0.247 | 93.471
11 | 2.452 | 0.02666 | -0.248 | 91.953
11.5 | 2.499 | 0.02788 | -0.248 | 89.61
12 | 2.543 | 0.02899 | -0.249 | 87.7
12.5 | 2.575 | 0.03042 | -0.249 | 84.655
13 | 2.594 | 0.03129 | -0.25 | 82.904
13.5 | 2.607 | 0.03261 | -0.25 | 79.938
14 | 2.596 | 0.04148 | -0.249 | 62.583
14.5 | 2.593 | 0.04394 | -0.249 | 59.003
15 | 2.581 | 0.04617 | -0.249 | 55.918
15.5 | 2.564 | 0.04882 | -0.249 | 52.514
16 | 2.536 | 0.05167 | -0.249 | 49.08
16.5 | 2.498 | 0.05404 | -0.249 | 46.22
17 | 2.453 | 0.05727 | -0.249 | 42.826
17.5 | 2.396 | 0.06191 | -0.248 | 38.704
18 | 2.333 | 0.0653 | -0.248 | 35.723
18.5 | 2.264 | 0.06943 | -0.248 | 32.602

## 78. Re 5M Mach 0.25 (2)
BIGFOIL.COM POLAR EXPORT
goe421
GOE 421 |  |  |  | Cl Max: | 1.7828 | at alpha= | 10 | deg
XFOIL ncrit=9 |  |  |  | L/D Max: | 124.19 | at alpha= | 0 | deg
Re: | 5000000 |  |  | Cd Min: | 0.1431 | at alpha= | -20 | deg
Mach: | 0.25 |  |  | Cl=0 at alpha= | -8.3243 | deg
|  |  |  | @ Cl=0.1, Cd= | 0.0076247
|  |  |  | @ Cl=0.4, Cd= | 0.0070257
|  |  |  | @ Cl=0.6, Cd= | 0.0066816
alpha (deg) | Cl | Cd | Cm | Cl/Cd
-20 | -0.3217 | 0.1431 | -0.1164 | -2.2481
-19.5 | -0.3331 | 0.13318 | -0.1225 | -2.5011
-19 | -0.3766 | 0.11882 | -0.131 | -3.1695
-18.5 | -0.4224 | 0.10504 | -0.1397 | -4.0213
-18 | -0.4722 | 0.09151 | -0.1487 | -5.1601
-17.5 | -0.5179 | 0.07927 | -0.157 | -6.5334
-17 | -0.5481 | 0.06923 | -0.1642 | -7.9171
-16.5 | -0.6052 | 0.05672 | -0.1738 | -10.67
-16 | -0.8475 | 0.02058 | -0.2145 | -41.1808
-15.5 | -0.8111 | 0.01772 | -0.2157 | -45.7731
-15 | -0.7663 | 0.01587 | -0.2153 | -48.2861
-14.5 | -0.7164 | 0.01451 | -0.2145 | -49.3728
-14 | -0.6612 | 0.01354 | -0.2137 | -48.8331
-13.5 | -0.6071 | 0.01256 | -0.2128 | -48.336
-13 | -0.5501 | 0.01183 | -0.2119 | -46.5004
-12.5 | -0.4913 | 0.01126 | -0.2113 | -43.6323
-12 | -0.4345 | 0.01059 | -0.2104 | -41.0293
-11.5 | -0.3751 | 0.01009 | -0.2099 | -37.1754
-11 | -0.316 | 0.00972 | -0.2092 | -32.5103
-10.5 | -0.2571 | 0.00924 | -0.2087 | -27.8247
-10 | -0.1979 | 0.00888 | -0.2082 | -22.286
-9.5 | -0.1383 | 0.00863 | -0.2078 | -16.0255
-9 | -0.079 | 0.00828 | -0.2074 | -9.5411
-8.5 | -0.0208 | 0.00806 | -0.2068 | -2.5806
-8 | 0.0384 | 0.00787 | -0.2065 | 4.8793
-7.5 | 0.0972 | 0.00763 | -0.2062 | 12.7392
-7 | 0.155 | 0.00752 | -0.2057 | 20.6117
-6.5 | 0.2142 | 0.00732 | -0.2055 | 29.2623
-6 | 0.272 | 0.00723 | -0.2051 | 37.621
-5.5 | 0.329 | 0.00712 | -0.2047 | 46.2079
-5 | 0.3866 | 0.00704 | -0.2043 | 54.9148
-4.5 | 0.4429 | 0.00698 | -0.2038 | 63.4527
-4 | 0.5005 | 0.00686 | -0.2035 | 72.9592
-3.5 | 0.5519 | 0.00677 | -0.2021 | 81.5214
-3 | 0.6063 | 0.00667 | -0.2013 | 90.8996
-2.5 | 0.6589 | 0.00659 | -0.2002 | 99.9848
-2 | 0.7149 | 0.00653 | -0.1999 | 109.4793
-1.5 | 0.7702 | 0.00668 | -0.1994 | 115.2994
-1 | 0.8243 | 0.00687 | -0.1988 | 119.9854
-0.5 | 0.8774 | 0.00713 | -0.198 | 123.0575
0 | 0.9277 | 0.00747 | -0.1966 | 124.1901
0.5 | 0.9733 | 0.00796 | -0.1945 | 122.2739
1 | 1.0168 | 0.00851 | -0.192 | 119.483
1.5 | 1.0593 | 0.00911 | -0.1894 | 116.2788
2 | 1.1028 | 0.0097 | -0.1871 | 113.6907
2.5 | 1.1472 | 0.01028 | -0.185 | 111.5953
3 | 1.1925 | 0.01085 | -0.1831 | 109.9078
3.5 | 1.236 | 0.01148 | -0.181 | 107.6655
4 | 1.2847 | 0.01196 | -0.1799 | 107.4164
4.5 | 1.3294 | 0.01258 | -0.1781 | 105.6757
5 | 1.3763 | 0.01315 | -0.1768 | 104.6616
5.5 | 1.4253 | 0.01363 | -0.1759 | 104.5708
6 | 1.4718 | 0.01424 | -0.1747 | 103.3567
6.5 | 1.5157 | 0.01499 | -0.1731 | 101.1141
7 | 1.5579 | 0.01587 | -0.1713 | 98.1664
7.5 | 1.6043 | 0.01659 | -0.1702 | 96.7028
8 | 1.6485 | 0.01699 | -0.1692 | 97.0277
8.5 | 1.6857 | 0.01825 | -0.1669 | 92.3671
9 | 1.7274 | 0.01933 | -0.1653 | 89.3637
9.5 | 1.7572 | 0.0211 | -0.1622 | 83.2796
10 | 1.7828 | 0.02318 | -0.1587 | 76.9111
10.5 | 1.7535 | 0.02877 | -0.149 | 60.9489
11 | 1.7368 | 0.034 | -0.1416 | 51.0824
11.5 | 1.7505 | 0.03736 | -0.138 | 46.8549
12 | 1.7593 | 0.04115 | -0.1341 | 42.7533
12.5 | 1.7633 | 0.04548 | -0.1301 | 38.7709
13 | 1.7358 | 0.0526 | -0.1242 | 33
13.5 | 1.6712 | 0.0637 | -0.1169 | 26.2355
14 | 1.6707 | 0.06925 | -0.1143 | 24.1256
14.5 | 1.6763 | 0.07429 | -0.1123 | 22.5643
15 | 1.6786 | 0.0797 | -0.1104 | 21.0615

## 79. Re 5M Mach 0.50 (1)
BIGFOIL.COM POLAR EXPORT
goe421
GOE 421 |  |  |  | Cl Max: | 2.528 | at alpha= | 11.5 | deg
JavaFoil+Calcfoil stall+Eppler ext transition |  |  |  | L/D Max: | 130.067 | at alpha= | 5 | deg
Re: | 5000000 |  |  | Cd Min: | 0.00875 | at alpha= | -4 | deg
Mach: | 0.5 |  |  | Cl=0 at alpha= | -9.1339 | deg
|  |  |  | @ Cl=0.1, Cd= | 0.02737
|  |  |  | @ Cl=0.4, Cd= | 0.00989
|  |  |  | @ Cl=0.6, Cd= | 0.0089781
alpha (deg) | Cl | Cd | Cm | Cl/Cd
-20 | -0.629 | 0.16034 | -0.114 | -3.924
-19.5 | -0.6 | 0.14853 | -0.115 | -4.043
-19 | -0.572 | 0.14389 | -0.115 | -3.975
-18.5 | -0.543 | 0.14714 | -0.115 | -3.692
-18 | -0.515 | 0.14712 | -0.118 | -3.503
-17.5 | -0.488 | 0.13794 | -0.121 | -3.536
-17 | -0.459 | 0.12904 | -0.122 | -3.558
-16.5 | -0.429 | 0.12932 | -0.12 | -3.319
-16 | -0.4 | 0.12046 | -0.12 | -3.324
-15.5 | -0.371 | 0.11728 | -0.118 | -3.161
-15 | -0.341 | 0.11141 | -0.114 | -3.062
-14.5 | -0.312 | 0.10832 | -0.115 | -2.882
-14 | -0.283 | 0.10431 | -0.115 | -2.716
-13.5 | -0.254 | 0.09921 | -0.115 | -2.563
-13 | -0.226 | 0.10278 | -0.117 | -2.194
-12.5 | -0.197 | 0.09136 | -0.119 | -2.152
-12 | -0.168 | 0.08544 | -0.119 | -1.961
-11.5 | -0.139 | 0.07528 | -0.129 | -1.849
-11 | -0.16 | 0.05903 | -0.155 | -2.715
-10.5 | -0.134 | 0.05169 | -0.162 | -2.6
-10 | -0.092 | 0.0442 | -0.172 | -2.086
-9.5 | -0.041 | 0.03835 | -0.179 | -1.075
-9 | 0.015 | 0.03322 | -0.186 | 0.454
-8.5 | 0.075 | 0.02947 | -0.191 | 2.551
-8 | 0.14 | 0.02401 | -0.199 | 5.811
-7.5 | 0.213 | 0.01556 | -0.216 | 13.714
-7 | 0.296 | 0.00976 | -0.231 | 30.318
-6.5 | 0.37 | 0.00963 | -0.234 | 38.462
-6 | 0.445 | 0.01028 | -0.236 | 43.261
-5.5 | 0.519 | 0.00965 | -0.238 | 53.756
-5 | 0.592 | 0.00899 | -0.24 | 65.87
-4.5 | 0.666 | 0.00888 | -0.241 | 75.026
-4 | 0.74 | 0.00875 | -0.243 | 84.598
-3.5 | 0.812 | 0.01034 | -0.245 | 78.516
-3 | 0.884 | 0.01033 | -0.246 | 85.565
-2.5 | 0.955 | 0.0092 | -0.248 | 103.873
-2 | 1.027 | 0.01109 | -0.249 | 92.593
-1.5 | 1.098 | 0.01159 | -0.251 | 94.775
-1 | 1.169 | 0.01016 | -0.253 | 114.998
-0.5 | 1.239 | 0.01275 | -0.254 | 97.174
0 | 1.32 | 0.01325 | -0.256 | 99.618
0.5 | 1.39 | 0.01391 | -0.257 | 99.953
1 | 1.46 | 0.01201 | -0.259 | 121.606
1.5 | 1.53 | 0.01227 | -0.26 | 124.633
2 | 1.599 | 0.01566 | -0.262 | 102.081
2.5 | 1.667 | 0.01325 | -0.263 | 125.797
3 | 1.735 | 0.01727 | -0.264 | 100.432
3.5 | 1.802 | 0.01785 | -0.266 | 100.977
4 | 1.869 | 0.01839 | -0.267 | 101.618
4.5 | 1.935 | 0.01491 | -0.269 | 129.756
5 | 2 | 0.01537 | -0.27 | 130.067
5.5 | 2.041 | 0.02008 | -0.268 | 101.631
6 | 2.099 | 0.02063 | -0.269 | 101.732
6.5 | 2.155 | 0.02163 | -0.269 | 99.628
7 | 2.208 | 0.02221 | -0.269 | 99.403
7.5 | 2.252 | 0.02724 | -0.269 | 82.664
8 | 2.303 | 0.02946 | -0.269 | 78.181
8.5 | 2.353 | 0.03159 | -0.269 | 74.495
9 | 2.401 | 0.03382 | -0.27 | 71.003
9.5 | 2.438 | 0.03637 | -0.27 | 67.026
10 | 2.471 | 0.03853 | -0.27 | 64.126
10.5 | 2.499 | 0.04134 | -0.271 | 60.457
11 | 2.52 | 0.044 | -0.271 | 57.263
11.5 | 2.528 | 0.04786 | -0.27 | 52.822
12 | 2.528 | 0.05172 | -0.27 | 48.877
12.5 | 2.43 | 0.07082 | -0.266 | 34.304
13 | 2.137 | 0.07945 | -0.265 | 26.895
13.5 | 1.503 | 0.09594 | -0.262 | 15.666
14 | 1.522 | 0.10977 | -0.26 | 13.869
14.5 | 1.504 | 0.14653 | -0.246 | 10.267
15 | 1.433 | 0.21392 | -0.196 | 6.697
15.5 | 1.616 | 0.10436 | -0.262 | 15.487
16 | 1.637 | 0.11612 | -0.26 | 14.096
16.5 | 1.664 | 0.11263 | -0.26 | 14.777

## 80. Re 5M Mach 0.50 (2)
BIGFOIL.COM POLAR EXPORT
goe421
GOE 421 |  |  |  | Cl Max: | 1.829 | at alpha= | 10.5 | deg
XFOIL ncrit=9 |  |  |  | L/D Max: | 100.371 | at alpha= | -1 | deg
Re: | 5000000 |  |  | Cd Min: | 0.1388 | at alpha= | 15.5 | deg
Mach: | 0.5 |  |  | Cl=0 at alpha= | -7.7875 | deg
|  |  |  | @ Cl=0.1, Cd= | 0.0086755
|  |  |  | @ Cl=0.4, Cd= | 0.0077881
|  |  |  | @ Cl=0.6, Cd= | 0.0077998
alpha (deg) | Cl | Cd | Cm | Cl/Cd
-15.5 | -0.0042 | 0.1182 | -0.1671 | -0.035533
-15 | -0.0079 | 0.10961 | -0.1722 | -0.072074
-14.5 | -0.0232 | 0.09999 | -0.1782 | -0.23202
-14 | -0.0458 | 0.09002 | -0.1849 | -0.50878
-13.5 | -0.0674 | 0.08072 | -0.1913 | -0.83499
-13 | -0.0923 | 0.07148 | -0.1981 | -1.2913
-12.5 | -0.1188 | 0.06254 | -0.205 | -1.8996
-12 | -0.1448 | 0.05403 | -0.2117 | -2.68
-11.5 | -0.1761 | 0.04542 | -0.2192 | -3.8771
-11 | -0.2166 | 0.03673 | -0.2274 | -5.8971
-10.5 | -0.2724 | 0.02366 | -0.2465 | -11.5131
-10 | -0.2638 | 0.01533 | -0.2513 | -17.2081
-9.5 | -0.2165 | 0.01273 | -0.2478 | -17.0071
-9 | -0.1553 | 0.01124 | -0.2441 | -13.8167
-8.5 | -0.0906 | 0.01037 | -0.2403 | -8.7367
-8 | -0.0255 | 0.00972 | -0.2367 | -2.6235
-7.5 | 0.0345 | 0.00911 | -0.2325 | 3.787
-7 | 0.0912 | 0.00872 | -0.2278 | 10.4587
-6.5 | 0.1564 | 0.00839 | -0.2249 | 18.6412
-5.5 | 0.2881 | 0.00795 | -0.2203 | 36.239
-5 | 0.353 | 0.00783 | -0.2182 | 45.083
-4.5 | 0.4203 | 0.00777 | -0.2169 | 54.0927
-4 | 0.4876 | 0.00777 | -0.2158 | 62.7542
-3.5 | 0.5556 | 0.00778 | -0.215 | 71.4139
-3 | 0.6228 | 0.00781 | -0.2143 | 79.7439
-2.5 | 0.6863 | 0.00791 | -0.2131 | 86.7636
-2 | 0.7509 | 0.00799 | -0.2123 | 93.98
-1.5 | 0.8117 | 0.00812 | -0.2111 | 99.9631
-1 | 0.8652 | 0.00862 | -0.2084 | 100.3712
-0.5 | 0.9126 | 0.00936 | -0.2048 | 97.5
0 | 0.9508 | 0.01041 | -0.1998 | 91.3353
1 | 1.0303 | 0.01269 | -0.1909 | 81.1899
1.5 | 1.0786 | 0.01366 | -0.1881 | 78.9605
2 | 1.1269 | 0.01468 | -0.1854 | 76.7643
2.5 | 1.1796 | 0.0156 | -0.1835 | 75.6154
3 | 1.2299 | 0.01667 | -0.1813 | 73.7792
3.5 | 1.2779 | 0.01792 | -0.1788 | 71.3114
4 | 1.3299 | 0.01904 | -0.177 | 69.8477
4.5 | 1.3782 | 0.02038 | -0.1747 | 67.6251
5 | 1.4217 | 0.02202 | -0.172 | 64.564
5.5 | 1.467 | 0.02364 | -0.1695 | 62.0558
6 | 1.5143 | 0.0252 | -0.1673 | 60.0913
6.5 | 1.5599 | 0.02692 | -0.165 | 57.9458
7 | 1.6042 | 0.02878 | -0.1627 | 55.7401
7.5 | 1.6441 | 0.03091 | -0.1599 | 53.1899
8 | 1.679 | 0.03337 | -0.1566 | 50.3147
8.5 | 1.7187 | 0.03564 | -0.1539 | 48.2239
9 | 1.7625 | 0.0375 | -0.1523 | 47
9.5 | 1.788 | 0.04069 | -0.1483 | 43.942
10 | 1.8202 | 0.04353 | -0.145 | 41.8148
10.5 | 1.829 | 0.04793 | -0.1401 | 38.1598
11 | 1.7365 | 0.05928 | -0.1293 | 29.2932
11.5 | 1.7228 | 0.06575 | -0.1244 | 26.2023
12 | 1.7284 | 0.07102 | -0.121 | 24.3368
12.5 | 1.7317 | 0.07656 | -0.1178 | 22.6189
13 | 1.7263 | 0.08298 | -0.1147 | 20.8038
13.5 | 1.711 | 0.09041 | -0.1119 | 18.9249
14 | 1.662 | 0.10121 | -0.1093 | 16.4213
14.5 | 1.5846 | 0.11549 | -0.1082 | 13.7207
15 | 1.5145 | 0.13022 | -0.1093 | 11.6303
15.5 | 1.5035 | 0.1388 | -0.1104 | 10.8321

## 81. Re 6M Mach 0.00 (1)
BIGFOIL.COM POLAR EXPORT
goe421
GOE 421 |  |  |  | Cl Max: | 2.619 | at alpha= | 15.5 | deg
JavaFoil+Calcfoil stall+Eppler ext transition |  |  |  | L/D Max: | 151.608 | at alpha= | 7.5 | deg
Re: | 6000000 |  |  | Cd Min: | 0.00822 | at alpha= | -4.5 | deg
Mach: | 0 |  |  | Cl=0 at alpha= | -9.1333 | deg
|  |  |  | @ Cl=0.1, Cd= | 0.0097792
|  |  |  | @ Cl=0.4, Cd= | 0.009103
|  |  |  | @ Cl=0.6, Cd= | 0.008243
alpha (deg) | Cl | Cd | Cm | Cl/Cd
-20 | -0.788 | 0.11354 | -0.119 | -6.943
-19.5 | -0.776 | 0.1103 | -0.12 | -7.032
-19 | -0.762 | 0.10244 | -0.122 | -7.442
-18.5 | -0.747 | 0.09613 | -0.124 | -7.768
-18 | -0.729 | 0.08872 | -0.127 | -8.22
-17.5 | -0.705 | 0.08719 | -0.128 | -8.08
-17 | -0.678 | 0.08128 | -0.13 | -8.34
-16.5 | -0.648 | 0.07586 | -0.133 | -8.538
-16 | -0.618 | 0.06831 | -0.137 | -9.041
-15.5 | -0.583 | 0.06371 | -0.139 | -9.156
-15 | -0.547 | 0.06 | -0.141 | -9.113
-14.5 | -0.509 | 0.05582 | -0.143 | -9.112
-14 | -0.47 | 0.05066 | -0.147 | -9.278
-13.5 | -0.429 | 0.04654 | -0.149 | -9.214
-13 | -0.388 | 0.0406 | -0.154 | -9.546
-12.5 | -0.342 | 0.03748 | -0.156 | -9.134
-12 | -0.296 | 0.03463 | -0.159 | -8.54
-11.5 | -0.25 | 0.02851 | -0.165 | -8.773
-11 | -0.205 | 0.01969 | -0.174 | -10.394
-10.5 | -0.155 | 0.01433 | -0.182 | -10.829
-10 | -0.102 | 0.01165 | -0.189 | -8.753
-9.5 | -0.044 | 0.00993 | -0.193 | -4.447
-9 | 0.016 | 0.00958 | -0.195 | 1.635
-8.5 | 0.077 | 0.00993 | -0.197 | 7.719
-8 | 0.138 | 0.00953 | -0.199 | 14.505
-7.5 | 0.2 | 0.00832 | -0.201 | 24.074
-7 | 0.263 | 0.00832 | -0.202 | 31.598
-6.5 | 0.326 | 0.00846 | -0.203 | 38.525
-6 | 0.389 | 0.00911 | -0.205 | 42.686
-5.5 | 0.452 | 0.00907 | -0.206 | 49.893
-5 | 0.516 | 0.00824 | -0.208 | 62.634
-4.5 | 0.579 | 0.00822 | -0.209 | 70.516
-4 | 0.643 | 0.00829 | -0.211 | 77.564
-3.5 | 0.706 | 0.00899 | -0.212 | 78.504
-3 | 0.768 | 0.0083 | -0.214 | 92.533
-2.5 | 0.831 | 0.00845 | -0.215 | 98.372
-2 | 0.893 | 0.00967 | -0.216 | 92.356
-1.5 | 0.956 | 0.0089 | -0.218 | 107.412
-1 | 1.018 | 0.00911 | -0.219 | 111.727
-0.5 | 1.08 | 0.01068 | -0.22 | 101.117
0 | 1.149 | 0.01106 | -0.222 | 103.886
0.5 | 1.211 | 0.00986 | -0.223 | 122.807
1 | 1.273 | 0.01006 | -0.224 | 126.52
1.5 | 1.335 | 0.0103 | -0.226 | 129.596
2 | 1.396 | 0.01071 | -0.227 | 130.405
2.5 | 1.458 | 0.011 | -0.228 | 132.581
3 | 1.519 | 0.01127 | -0.229 | 134.775
3.5 | 1.58 | 0.01359 | -0.23 | 116.285
4 | 1.641 | 0.01377 | -0.232 | 119.145
4.5 | 1.701 | 0.01409 | -0.233 | 120.754
5 | 1.761 | 0.01425 | -0.234 | 123.589
5.5 | 1.821 | 0.01219 | -0.235 | 149.413
6 | 1.881 | 0.01247 | -0.236 | 150.857
6.5 | 1.94 | 0.0152 | -0.238 | 127.606
7 | 1.999 | 0.01509 | -0.238 | 132.505
7.5 | 2.058 | 0.01357 | -0.239 | 151.608
8 | 2.116 | 0.01606 | -0.24 | 131.724
8.5 | 2.174 | 0.01663 | -0.241 | 130.751
9 | 2.231 | 0.01732 | -0.242 | 128.816
9.5 | 2.286 | 0.02057 | -0.243 | 111.125
10 | 2.341 | 0.02136 | -0.244 | 109.556
10.5 | 2.394 | 0.02217 | -0.245 | 107.975
11 | 2.415 | 0.02325 | -0.243 | 103.874
11.5 | 2.459 | 0.02411 | -0.243 | 101.992
12 | 2.499 | 0.02507 | -0.242 | 99.68
12.5 | 2.536 | 0.02617 | -0.243 | 96.924
13 | 2.565 | 0.02704 | -0.243 | 94.839
13.5 | 2.589 | 0.02793 | -0.244 | 92.717
14 | 2.592 | 0.03505 | -0.243 | 73.941
14.5 | 2.606 | 0.03644 | -0.243 | 71.495
15 | 2.615 | 0.03864 | -0.243 | 67.665
15.5 | 2.619 | 0.03993 | -0.244 | 65.584
16 | 2.618 | 0.042 | -0.244 | 62.334
16.5 | 2.612 | 0.04415 | -0.244 | 59.177
17 | 2.599 | 0.04688 | -0.243 | 55.431
17.5 | 2.582 | 0.04904 | -0.243 | 52.645
18 | 2.562 | 0.05117 | -0.243 | 50.06
18.5 | 2.536 | 0.0544 | -0.243 | 46.614
19 | 2.505 | 0.05701 | -0.243 | 43.95
19.5 | 2.471 | 0.05983 | -0.243 | 41.307
20 | 2.433 | 0.06284 | -0.243 | 38.727

## 82. Re 6M Mach 0.00 (2)
BIGFOIL.COM POLAR EXPORT
goe421
GOE 421 |  |  |  | Cl Max: | 1.7706 | at alpha= | 17.5 | deg
XFOIL ncrit=9 |  |  |  | L/D Max: | 131.259 | at alpha= | 0.5 | deg
Re: | 6000000 |  |  | Cd Min: | 0.1175 | at alpha= | 20 | deg
Mach: | 0 |  |  | Cl=0 at alpha= | -8.4407 | deg
|  |  |  | @ Cl=0.1, Cd= | 0.0071556
|  |  |  | @ Cl=0.4, Cd= | 0.0066605
|  |  |  | @ Cl=0.6, Cd= | 0.0063809
alpha (deg) | Cl | Cd | Cm | Cl/Cd
-20 | -0.6963 | 0.084 | -0.1406 | -8.2893
-19.5 | -0.738 | 0.0724 | -0.1486 | -10.1934
-19 | -0.8265 | 0.05575 | -0.1609 | -14.8251
-18.5 | -1.0459 | 0.01957 | -0.1976 | -53.444
-18 | -1.0129 | 0.01743 | -0.1982 | -58.1124
-17.5 | -0.9715 | 0.01605 | -0.1982 | -60.5296
-17 | -0.9252 | 0.01505 | -0.1981 | -61.4751
-16.5 | -0.8784 | 0.01407 | -0.198 | -62.4307
-16 | -0.8299 | 0.01321 | -0.1978 | -62.8236
-15.5 | -0.7787 | 0.01256 | -0.1977 | -61.9984
-15 | -0.7259 | 0.01198 | -0.1977 | -60.5927
-14.5 | -0.674 | 0.01133 | -0.1976 | -59.4881
-14 | -0.6206 | 0.01081 | -0.1976 | -57.4098
-13.5 | -0.5656 | 0.01039 | -0.1977 | -54.437
-13 | -0.5114 | 0.00998 | -0.1976 | -51.2425
-12.5 | -0.456 | 0.00952 | -0.1978 | -47.8992
-12 | -0.4007 | 0.00919 | -0.1978 | -43.6017
-11.5 | -0.3442 | 0.00892 | -0.198 | -38.5874
-11 | -0.2885 | 0.00857 | -0.1981 | -33.6639
-10.5 | -0.2325 | 0.00828 | -0.1983 | -28.0797
-10 | -0.1755 | 0.00805 | -0.1985 | -21.8012
-9.5 | -0.1196 | 0.00783 | -0.1986 | -15.2746
-9 | -0.0628 | 0.00759 | -0.1988 | -8.274
-8.5 | -0.0066 | 0.00746 | -0.1989 | -0.88472
-8 | 0.0491 | 0.00729 | -0.1988 | 6.7353
-7.5 | 0.1059 | 0.00714 | -0.199 | 14.8319
-7 | 0.1624 | 0.00702 | -0.1992 | 23.1339
-6.5 | 0.2182 | 0.00692 | -0.1992 | 31.5318
-6 | 0.2746 | 0.00683 | -0.1993 | 40.205
-5.5 | 0.3302 | 0.00676 | -0.1993 | 48.8462
-5 | 0.3862 | 0.00668 | -0.1994 | 57.8144
-4.5 | 0.4429 | 0.0066 | -0.1997 | 67.1061
-4 | 0.4988 | 0.00652 | -0.1998 | 76.5031
-3.5 | 0.5541 | 0.00644 | -0.1998 | 86.0404
-3 | 0.6085 | 0.00637 | -0.1997 | 95.5259
-2.5 | 0.6631 | 0.00622 | -0.1997 | 106.6077
-2 | 0.7143 | 0.00623 | -0.1989 | 114.6549
-1.5 | 0.7645 | 0.00631 | -0.1978 | 121.1569
-1 | 0.8142 | 0.00643 | -0.1967 | 126.6252
-0.5 | 0.8634 | 0.00663 | -0.1956 | 130.2262
0 | 0.9118 | 0.00696 | -0.1944 | 131.0057
0.5 | 0.9595 | 0.00731 | -0.1931 | 131.2585
1 | 1.0043 | 0.00776 | -0.1913 | 129.4201
1.5 | 1.0484 | 0.00822 | -0.1894 | 127.5426
2 | 1.092 | 0.00871 | -0.1875 | 125.3731
2.5 | 1.1357 | 0.00919 | -0.1857 | 123.58
3 | 1.1804 | 0.00965 | -0.1841 | 122.3212
3.5 | 1.2252 | 0.01012 | -0.1827 | 121.0672
4 | 1.2733 | 0.01045 | -0.1818 | 121.8469
4.5 | 1.3193 | 0.01087 | -0.1807 | 121.3707
5 | 1.3661 | 0.01126 | -0.1798 | 121.3233
5.5 | 1.414 | 0.01159 | -0.1791 | 122.0017
6 | 1.4611 | 0.01198 | -0.1784 | 121.9616
6.5 | 1.5032 | 0.01258 | -0.1769 | 119.4913
7 | 1.5474 | 0.01311 | -0.1757 | 118.032
7.5 | 1.5918 | 0.01365 | -0.1748 | 116.6154
8 | 1.6318 | 0.01389 | -0.1734 | 117.4802
8.5 | 1.6747 | 0.01455 | -0.1723 | 115.0997
9 | 1.708 | 0.0157 | -0.1697 | 108.7898
9.5 | 1.7423 | 0.01685 | -0.1675 | 103.4006
10 | 1.7459 | 0.01969 | -0.1609 | 88.6694
10.5 | 1.7204 | 0.0246 | -0.151 | 69.935
11 | 1.7372 | 0.02719 | -0.1472 | 63.8911
11.5 | 1.7515 | 0.03003 | -0.1435 | 58.325
12 | 1.7653 | 0.03304 | -0.1399 | 53.4292
12.5 | 1.7583 | 0.03776 | -0.1346 | 46.5651
13.5 | 1.7142 | 0.05069 | -0.1229 | 33.8173
14 | 1.7273 | 0.05444 | -0.1208 | 31.7285
14.5 | 1.7378 | 0.05849 | -0.1187 | 29.7111
15 | 1.7483 | 0.06256 | -0.1168 | 27.946
15.5 | 1.7562 | 0.06699 | -0.115 | 26.2159
16 | 1.7613 | 0.07179 | -0.1132 | 24.5341
16.5 | 1.7656 | 0.07666 | -0.1116 | 23.0316
17 | 1.7693 | 0.0817 | -0.1103 | 21.6561
17.5 | 1.7706 | 0.08708 | -0.109 | 20.333
18 | 1.7685 | 0.09284 | -0.1079 | 19.0489
18.5 | 1.7643 | 0.09897 | -0.107 | 17.8266
19 | 1.7603 | 0.10514 | -0.1065 | 16.7424
19.5 | 1.7568 | 0.11125 | -0.1063 | 15.7915
20 | 1.7526 | 0.1175 | -0.1063 | 14.9157

## 83. Re 6M Mach 0.10 (1)
BIGFOIL.COM POLAR EXPORT
goe421
GOE 421 |  |  |  | Cl Max: | 2.616 | at alpha= | 15.5 | deg
JavaFoil+Calcfoil stall+Eppler ext transition |  |  |  | L/D Max: | 157.086 | at alpha= | 7 | deg
Re: | 6000000 |  |  | Cd Min: | 0.00817 | at alpha= | -4.5 | deg
Mach: | 0.1 |  |  | Cl=0 at alpha= | -9.1333 | deg
|  |  |  | @ Cl=0.1, Cd= | 0.0097584
|  |  |  | @ Cl=0.4, Cd= | 0.00904
|  |  |  | @ Cl=0.6, Cd= | 0.0082009
alpha (deg) | Cl | Cd | Cm | Cl/Cd
-20 | -0.772 | 0.11747 | -0.118 | -6.568
-19.5 | -0.762 | 0.11117 | -0.12 | -6.859
-19 | -0.751 | 0.10409 | -0.122 | -7.219
-18.5 | -0.736 | 0.09905 | -0.124 | -7.432
-18 | -0.721 | 0.09145 | -0.127 | -7.879
-17.5 | -0.698 | 0.08944 | -0.127 | -7.803
-17 | -0.672 | 0.08349 | -0.13 | -8.048
-16.5 | -0.643 | 0.07767 | -0.132 | -8.281
-16 | -0.614 | 0.06991 | -0.136 | -8.783
-15.5 | -0.581 | 0.06513 | -0.139 | -8.915
-15 | -0.545 | 0.06128 | -0.141 | -8.888
-14.5 | -0.508 | 0.05682 | -0.143 | -8.932
-14 | -0.468 | 0.05253 | -0.146 | -8.916
-13.5 | -0.428 | 0.04758 | -0.149 | -8.999
-13 | -0.387 | 0.04153 | -0.154 | -9.324
-12.5 | -0.342 | 0.03814 | -0.156 | -8.98
-12 | -0.295 | 0.03583 | -0.158 | -8.243
-11.5 | -0.25 | 0.02978 | -0.164 | -8.388
-11 | -0.203 | 0.02298 | -0.171 | -8.815
-10.5 | -0.154 | 0.01668 | -0.18 | -9.245
-10 | -0.102 | 0.01208 | -0.189 | -8.439
-9.5 | -0.044 | 0.00996 | -0.194 | -4.445
-9 | 0.016 | 0.00936 | -0.196 | 1.684
-8.5 | 0.077 | 0.00984 | -0.198 | 7.823
-8 | 0.139 | 0.00962 | -0.2 | 14.431
-7.5 | 0.201 | 0.00837 | -0.202 | 24.058
-7 | 0.264 | 0.00823 | -0.203 | 32.094
-6.5 | 0.327 | 0.00881 | -0.205 | 37.155
-6 | 0.391 | 0.00903 | -0.206 | 43.273
-5.5 | 0.454 | 0.0091 | -0.207 | 49.922
-5 | 0.518 | 0.0083 | -0.209 | 62.456
-4.5 | 0.582 | 0.00817 | -0.21 | 71.318
-4 | 0.646 | 0.00828 | -0.212 | 78.05
-3.5 | 0.709 | 0.00904 | -0.213 | 78.482
-3 | 0.772 | 0.0083 | -0.215 | 93.007
-2.5 | 0.835 | 0.00848 | -0.216 | 98.444
-2 | 0.898 | 0.00969 | -0.217 | 92.645
-1.5 | 0.96 | 0.00887 | -0.219 | 108.253
-1 | 1.023 | 0.00915 | -0.22 | 111.804
-0.5 | 1.085 | 0.01076 | -0.221 | 100.847
0 | 1.155 | 0.00965 | -0.223 | 119.637
0.5 | 1.217 | 0.00994 | -0.224 | 122.4
1 | 1.279 | 0.01006 | -0.225 | 127.135
1.5 | 1.341 | 0.01036 | -0.227 | 129.503
2 | 1.403 | 0.01266 | -0.228 | 110.863
2.5 | 1.465 | 0.01103 | -0.229 | 132.829
3 | 1.526 | 0.01136 | -0.23 | 134.399
3.5 | 1.587 | 0.01365 | -0.232 | 116.331
4 | 1.648 | 0.01388 | -0.233 | 118.747
4.5 | 1.709 | 0.01424 | -0.234 | 120.011
5 | 1.769 | 0.01433 | -0.235 | 123.463
5.5 | 1.83 | 0.01238 | -0.236 | 147.819
6 | 1.889 | 0.01266 | -0.237 | 149.222
6.5 | 1.949 | 0.01541 | -0.239 | 126.428
7 | 2.008 | 0.01278 | -0.24 | 157.086
7.5 | 2.067 | 0.01373 | -0.24 | 150.559
8 | 2.125 | 0.01629 | -0.242 | 130.45
8.5 | 2.183 | 0.01688 | -0.242 | 129.351
9 | 2.241 | 0.01758 | -0.243 | 127.483
9.5 | 2.296 | 0.02092 | -0.244 | 109.764
10 | 2.35 | 0.02158 | -0.245 | 108.894
10.5 | 2.377 | 0.02261 | -0.243 | 105.099
11 | 2.421 | 0.02361 | -0.243 | 102.55
11.5 | 2.464 | 0.02451 | -0.243 | 100.526
12 | 2.507 | 0.02561 | -0.244 | 97.902
12.5 | 2.544 | 0.02665 | -0.244 | 95.436
13 | 2.571 | 0.02757 | -0.244 | 93.265
13.5 | 2.593 | 0.02822 | -0.245 | 91.874
14 | 2.595 | 0.03601 | -0.244 | 72.075
14.5 | 2.607 | 0.03772 | -0.244 | 69.113
15 | 2.614 | 0.0392 | -0.244 | 66.695
15.5 | 2.616 | 0.0412 | -0.245 | 63.491
16 | 2.611 | 0.04288 | -0.245 | 60.883
16.5 | 2.602 | 0.04528 | -0.245 | 57.456
17 | 2.584 | 0.04822 | -0.244 | 53.587
17.5 | 2.563 | 0.05056 | -0.244 | 50.698
18 | 2.539 | 0.05284 | -0.244 | 48.044
18.5 | 2.506 | 0.05569 | -0.244 | 45.009
19 | 2.471 | 0.05851 | -0.244 | 42.234
19.5 | 2.433 | 0.0623 | -0.244 | 39.051
20 | 2.388 | 0.06485 | -0.244 | 36.827

## 84. Re 6M Mach 0.10 (2)
BIGFOIL.COM POLAR EXPORT
goe421
GOE 421 |  |  |  | Cl Max: | 1.7648 | at alpha= | 12 | deg
XFOIL ncrit=9 |  |  |  | L/D Max: | 130.256 | at alpha= | 0 | deg
Re: | 6000000 |  |  | Cd Min: | 0.09511 | at alpha= | -20 | deg
Mach: | 0.1 |  |  | Cl=0 at alpha= | -8.4253 | deg
|  |  |  | @ Cl=0.1, Cd= | 0.0071935
|  |  |  | @ Cl=0.4, Cd= | 0.0066993
|  |  |  | @ Cl=0.6, Cd= | 0.0064175
alpha (deg) | Cl | Cd | Cm | Cl/Cd
-20 | -0.6208 | 0.09511 | -0.1355 | -6.5272
-19.5 | -0.6779 | 0.08109 | -0.1448 | -8.3598
-19 | -0.7205 | 0.06951 | -0.1529 | -10.3654
-18.5 | -0.8334 | 0.05046 | -0.1676 | -16.5161
-18 | -1.0106 | 0.01925 | -0.2009 | -52.4987
-17.5 | -0.9762 | 0.01713 | -0.2013 | -56.9877
-17 | -0.9332 | 0.01577 | -0.2012 | -59.1756
-16.5 | -0.8853 | 0.01481 | -0.201 | -59.7772
-16 | -0.8379 | 0.01376 | -0.2007 | -60.8939
-15.5 | -0.7875 | 0.01294 | -0.2004 | -60.8578
-15 | -0.7344 | 0.0123 | -0.2003 | -59.7073
-14.5 | -0.6814 | 0.01166 | -0.2001 | -58.4391
-14 | -0.6281 | 0.01105 | -0.1999 | -56.8416
-13.5 | -0.5728 | 0.01057 | -0.1999 | -54.1911
-13 | -0.5174 | 0.01019 | -0.1998 | -50.7753
-12.5 | -0.4619 | 0.00968 | -0.1998 | -47.7169
-12 | -0.4061 | 0.00931 | -0.1997 | -43.6198
-11.5 | -0.3493 | 0.00901 | -0.1998 | -38.768
-11 | -0.2926 | 0.00868 | -0.1998 | -33.7097
-10.5 | -0.2364 | 0.00836 | -0.1998 | -28.2775
-10 | -0.1788 | 0.00811 | -0.2 | -22.0469
-9.5 | -0.1223 | 0.00791 | -0.2 | -15.4614
-9 | -0.0652 | 0.00765 | -0.2001 | -8.5229
-8.5 | -0.0084 | 0.0075 | -0.2001 | -1.12
-8 | 0.0478 | 0.00734 | -0.2001 | 6.5123
-7.5 | 0.1048 | 0.00718 | -0.2002 | 14.5961
-7 | 0.162 | 0.00706 | -0.2003 | 22.9462
-6.5 | 0.218 | 0.00694 | -0.2003 | 31.4121
-6 | 0.2748 | 0.00687 | -0.2003 | 40
-5.5 | 0.3308 | 0.00678 | -0.2003 | 48.7906
-5 | 0.3869 | 0.00672 | -0.2003 | 57.5744
-4.5 | 0.444 | 0.00663 | -0.2005 | 66.9683
-4 | 0.5 | 0.00655 | -0.2005 | 76.3359
-3.5 | 0.5557 | 0.00645 | -0.2006 | 86.155
-3 | 0.6102 | 0.00641 | -0.2003 | 95.195
-2.5 | 0.6648 | 0.00625 | -0.2002 | 106.368
-2 | 0.7146 | 0.00624 | -0.1991 | 114.5192
-1.5 | 0.7649 | 0.00634 | -0.198 | 120.6467
-1 | 0.8156 | 0.00647 | -0.197 | 126.0587
-0.5 | 0.8656 | 0.00669 | -0.196 | 129.3871
0 | 0.9144 | 0.00702 | -0.1948 | 130.2564
0.5 | 0.9618 | 0.00741 | -0.1934 | 129.7976
1 | 1.007 | 0.00785 | -0.1916 | 128.2803
1.5 | 1.0497 | 0.00836 | -0.1894 | 125.5622
2 | 1.0951 | 0.00881 | -0.1877 | 124.3019
2.5 | 1.1383 | 0.00931 | -0.1858 | 122.2664
3 | 1.1838 | 0.00977 | -0.1843 | 121.1668
3.5 | 1.228 | 0.01026 | -0.1826 | 119.6881
4 | 1.2766 | 0.0106 | -0.1818 | 120.434
4.5 | 1.323 | 0.01104 | -0.1807 | 119.837
5 | 1.3692 | 0.01147 | -0.1795 | 119.3723
5.5 | 1.4181 | 0.0118 | -0.179 | 120.178
6 | 1.4653 | 0.0122 | -0.1783 | 120.1066
6.5 | 1.5067 | 0.01286 | -0.1765 | 117.1617
7 | 1.5524 | 0.01336 | -0.1756 | 116.1976
7.5 | 1.5947 | 0.01402 | -0.1742 | 113.7447
8 | 1.6368 | 0.01421 | -0.1731 | 115.1865
8.5 | 1.6788 | 0.01496 | -0.1718 | 112.2193
9 | 1.7133 | 0.0161 | -0.1693 | 106.4161
9.5 | 1.7464 | 0.01736 | -0.1668 | 100.5991
10 | 1.749 | 0.02034 | -0.1601 | 85.9882
10.5 | 1.7226 | 0.0254 | -0.1503 | 67.8189
11 | 1.7391 | 0.02809 | -0.1465 | 61.9117
11.5 | 1.7523 | 0.03108 | -0.1427 | 56.3803
12 | 1.7648 | 0.03426 | -0.139 | 51.512
12.5 | 1.7579 | 0.03901 | -0.1337 | 45.0628
13.5 | 1.7096 | 0.05253 | -0.122 | 32.5452
14 | 1.7228 | 0.05633 | -0.1199 | 30.5841
14.5 | 1.7332 | 0.06042 | -0.1178 | 28.6859
15 | 1.7442 | 0.06452 | -0.116 | 27.0335
15.5 | 1.7514 | 0.0691 | -0.1142 | 25.3459
16 | 1.7554 | 0.07405 | -0.1124 | 23.7056
16.5 | 1.7589 | 0.0791 | -0.1108 | 22.2364
17 | 1.7613 | 0.08437 | -0.1095 | 20.8759

## 85. Re 6M Mach 0.25 (1)
BIGFOIL.COM POLAR EXPORT
goe421
GOE 421 |  |  |  | Cl Max: | 2.601 | at alpha= | 14 | deg
JavaFoil+Calcfoil stall+Eppler ext transition |  |  |  | L/D Max: | 153.639 | at alpha= | 7 | deg
Re: | 6000000 |  |  | Cd Min: | 0.00834 | at alpha= | -4.5 | deg
Mach: | 0.25 |  |  | Cl=0 at alpha= | -9.1356 | deg
|  |  |  | @ Cl=0.1, Cd= | 0.010053
|  |  |  | @ Cl=0.4, Cd= | 0.009176
|  |  |  | @ Cl=0.6, Cd= | 0.0083406
alpha (deg) | Cl | Cd | Cm | Cl/Cd
-20 | -0.633 | 0.13602 | -0.114 | -4.654
-19.5 | -0.642 | 0.13294 | -0.113 | -4.829
-19 | -0.653 | 0.11886 | -0.12 | -5.49
-18.5 | -0.656 | 0.10971 | -0.123 | -5.98
-18 | -0.652 | 0.10612 | -0.124 | -6.145
-17.5 | -0.645 | 0.10001 | -0.126 | -6.451
-17 | -0.628 | 0.0941 | -0.128 | -6.675
-16.5 | -0.607 | 0.08695 | -0.131 | -6.985
-16 | -0.584 | 0.07978 | -0.134 | -7.322
-15.5 | -0.557 | 0.07405 | -0.137 | -7.527
-15 | -0.528 | 0.06771 | -0.141 | -7.803
-14.5 | -0.494 | 0.06463 | -0.142 | -7.648
-14 | -0.459 | 0.05941 | -0.145 | -7.73
-13.5 | -0.422 | 0.05423 | -0.149 | -7.777
-13 | -0.382 | 0.0494 | -0.152 | -7.727
-12.5 | -0.341 | 0.04316 | -0.157 | -7.891
-12 | -0.296 | 0.03907 | -0.16 | -7.571
-11.5 | -0.249 | 0.03577 | -0.163 | -6.95
-11 | -0.2 | 0.03095 | -0.167 | -6.463
-10.5 | -0.15 | 0.02605 | -0.173 | -5.773
-10 | -0.1 | 0.01666 | -0.186 | -6.02
-9.5 | -0.043 | 0.01406 | -0.19 | -3.09
-9 | 0.016 | 0.0099 | -0.201 | 1.619
-8.5 | 0.079 | 0.01017 | -0.203 | 7.725
-8 | 0.142 | 0.00982 | -0.205 | 14.474
-7.5 | 0.206 | 0.00848 | -0.207 | 24.318
-7 | 0.271 | 0.00836 | -0.209 | 32.388
-6.5 | 0.336 | 0.00892 | -0.21 | 37.647
-6 | 0.401 | 0.00918 | -0.212 | 43.676
-5.5 | 0.467 | 0.00838 | -0.213 | 55.658
-5 | 0.532 | 0.00844 | -0.215 | 63.089
-4.5 | 0.598 | 0.00834 | -0.216 | 71.698
-4 | 0.664 | 0.00836 | -0.218 | 79.382
-3.5 | 0.728 | 0.00948 | -0.219 | 76.837
-3 | 0.793 | 0.00841 | -0.221 | 94.275
-2.5 | 0.857 | 0.0086 | -0.222 | 99.693
-2 | 0.922 | 0.00994 | -0.223 | 92.721
-1.5 | 0.986 | 0.00908 | -0.225 | 108.553
-1 | 1.05 | 0.00932 | -0.226 | 112.64
-0.5 | 1.114 | 0.0111 | -0.228 | 100.342
0 | 1.186 | 0.00992 | -0.229 | 119.568
0.5 | 1.25 | 0.01021 | -0.23 | 122.423
1 | 1.313 | 0.01031 | -0.232 | 127.445
1.5 | 1.377 | 0.01065 | -0.233 | 129.315
2 | 1.44 | 0.0129 | -0.234 | 111.617
2.5 | 1.503 | 0.01141 | -0.235 | 131.747
3 | 1.566 | 0.01169 | -0.237 | 133.932
3.5 | 1.629 | 0.01418 | -0.238 | 114.829
4 | 1.691 | 0.01441 | -0.239 | 117.331
4.5 | 1.753 | 0.01486 | -0.24 | 117.951
5 | 1.814 | 0.01264 | -0.242 | 143.597
5.5 | 1.876 | 0.01286 | -0.243 | 145.867
6 | 1.937 | 0.01314 | -0.244 | 147.399
6.5 | 1.997 | 0.01624 | -0.245 | 122.997
7 | 2.057 | 0.01339 | -0.246 | 153.639
7.5 | 2.117 | 0.01648 | -0.247 | 128.476
8 | 2.176 | 0.01993 | -0.248 | 109.211
8.5 | 2.235 | 0.018 | -0.249 | 124.184
9 | 2.293 | 0.01882 | -0.25 | 121.856
9.5 | 2.318 | 0.02276 | -0.248 | 101.849
10 | 2.363 | 0.02386 | -0.248 | 99.036
10.5 | 2.407 | 0.02495 | -0.248 | 96.469
11 | 2.454 | 0.02596 | -0.248 | 94.548
11.5 | 2.5 | 0.02694 | -0.249 | 92.817
12 | 2.546 | 0.02822 | -0.249 | 90.213
12.5 | 2.578 | 0.02927 | -0.25 | 88.086
13 | 2.597 | 0.03045 | -0.25 | 85.296
13.5 | 2.595 | 0.03814 | -0.249 | 68.031
14 | 2.601 | 0.04064 | -0.249 | 63.992
14.5 | 2.597 | 0.04304 | -0.249 | 60.341
15 | 2.586 | 0.04501 | -0.249 | 57.456
15.5 | 2.567 | 0.04694 | -0.249 | 54.68
16 | 2.539 | 0.04966 | -0.249 | 51.127
16.5 | 2.502 | 0.05258 | -0.249 | 47.587
17 | 2.457 | 0.05572 | -0.249 | 44.094
17.5 | 2.4 | 0.06022 | -0.249 | 39.863
18 | 2.337 | 0.0635 | -0.249 | 36.8
18.5 | 2.265 | 0.06752 | -0.248 | 33.547
19 | 2.187 | 0.07177 | -0.248 | 30.472

## 86. Re 6M Mach 0.25 (2)
BIGFOIL.COM POLAR EXPORT
goe421
GOE 421 |  |  |  | Cl Max: | 1.7732 | at alpha= | 10 | deg
XFOIL ncrit=9 |  |  |  | L/D Max: | 125.256 | at alpha= | -0.5 | deg
Re: | 6000000 |  |  | Cd Min: | 0.14056 | at alpha= | -20 | deg
Mach: | 0.25 |  |  | Cl=0 at alpha= | -8.3342 | deg
|  |  |  | @ Cl=0.1, Cd= | 0.0074043
|  |  |  | @ Cl=0.4, Cd= | 0.0068388
|  |  |  | @ Cl=0.6, Cd= | 0.0065436
alpha (deg) | Cl | Cd | Cm | Cl/Cd
-20 | -0.3379 | 0.14056 | -0.1175 | -2.404
-19.5 | -0.3542 | 0.13007 | -0.1238 | -2.7231
-19 | -0.395 | 0.11631 | -0.1323 | -3.3961
-18.5 | -0.4669 | 0.09921 | -0.1434 | -4.7062
-18 | -0.5241 | 0.08523 | -0.1529 | -6.1492
-17.5 | -0.5725 | 0.07296 | -0.1617 | -7.8468
-17 | -0.6101 | 0.06248 | -0.1695 | -9.7647
-16.5 | -0.7004 | 0.04724 | -0.1824 | -14.8264
-16 | -0.8653 | 0.01867 | -0.216 | -46.3471
-15.5 | -0.8248 | 0.01641 | -0.216 | -50.262
-15 | -0.7746 | 0.01502 | -0.2153 | -51.5712
-14.5 | -0.723 | 0.01372 | -0.2145 | -52.6968
-14 | -0.6682 | 0.01279 | -0.2135 | -52.2439
-13.5 | -0.6108 | 0.01202 | -0.2127 | -50.8153
-13 | -0.5541 | 0.01124 | -0.2119 | -49.2972
-12.5 | -0.4954 | 0.0107 | -0.2111 | -46.2991
-12 | -0.4359 | 0.01017 | -0.2105 | -42.8614
-11.5 | -0.3778 | 0.00966 | -0.2097 | -39.1097
-11 | -0.3174 | 0.00926 | -0.2093 | -34.2765
-10.5 | -0.2577 | 0.00893 | -0.2088 | -28.8578
-10 | -0.1983 | 0.00854 | -0.2083 | -23.2201
-9.5 | -0.1382 | 0.00826 | -0.208 | -16.7312
-9 | -0.0789 | 0.00803 | -0.2076 | -9.8257
-8.5 | -0.0197 | 0.00776 | -0.2072 | -2.5387
-8 | 0.0397 | 0.00758 | -0.2069 | 5.2375
-7.5 | 0.098 | 0.00741 | -0.2065 | 13.2254
-7 | 0.1578 | 0.00724 | -0.2064 | 21.7956
-6.5 | 0.2162 | 0.00712 | -0.206 | 30.3652
-6 | 0.2745 | 0.007 | -0.2057 | 39.2143
-5.5 | 0.3325 | 0.00692 | -0.2054 | 48.0491
-5 | 0.3896 | 0.00686 | -0.205 | 56.793
-4.5 | 0.4485 | 0.00674 | -0.205 | 66.543
-4 | 0.5048 | 0.0067 | -0.2045 | 75.3433
-3.5 | 0.5609 | 0.00659 | -0.204 | 85.1138
-3 | 0.6115 | 0.00653 | -0.2024 | 93.6447
-2.5 | 0.6652 | 0.00646 | -0.2015 | 102.9721
-2 | 0.7197 | 0.00638 | -0.201 | 112.8056
-1.5 | 0.7737 | 0.00652 | -0.2002 | 118.6656
-1 | 0.8271 | 0.00675 | -0.1994 | 122.5333
-0.5 | 0.8793 | 0.00702 | -0.1984 | 125.2564
0 | 0.9269 | 0.00745 | -0.1966 | 124.4161
0.5 | 0.9724 | 0.00794 | -0.1944 | 122.4685
1 | 1.0168 | 0.00848 | -0.1921 | 119.9057
1.5 | 1.0591 | 0.00908 | -0.1895 | 116.641
2 | 1.106 | 0.00956 | -0.1877 | 115.6904
2.5 | 1.1509 | 0.0101 | -0.1857 | 113.9505
3 | 1.1978 | 0.01061 | -0.1841 | 112.8935
3.5 | 1.2455 | 0.01108 | -0.1827 | 112.4097
4 | 1.2916 | 0.01165 | -0.1811 | 110.867
4.5 | 1.341 | 0.0121 | -0.1801 | 110.8264
5 | 1.3887 | 0.01261 | -0.1789 | 110.1269
5.5 | 1.4362 | 0.01316 | -0.1777 | 109.1337
6 | 1.4814 | 0.01379 | -0.1763 | 107.4257
6.5 | 1.5279 | 0.01442 | -0.175 | 105.957
7 | 1.574 | 0.0151 | -0.1738 | 104.2384
7.5 | 1.6156 | 0.01601 | -0.1719 | 100.9119
8 | 1.6568 | 0.01699 | -0.1702 | 97.5162
9.5 | 1.7701 | 0.02037 | -0.164 | 86.8974
10 | 1.7732 | 0.02371 | -0.1575 | 74.787
10.5 | 1.7309 | 0.03024 | -0.1465 | 57.2388
11 | 1.7454 | 0.03339 | -0.1426 | 52.2731
11.5 | 1.7604 | 0.03664 | -0.139 | 48.0459
12 | 1.7647 | 0.04074 | -0.1347 | 43.3162
12.5 | 1.7592 | 0.04581 | -0.1299 | 38.4021
13 | 1.6974 | 0.05605 | -0.1216 | 30.2837
13.5 | 1.6862 | 0.06231 | -0.1178 | 27.0615
14 | 1.6941 | 0.06699 | -0.1156 | 25.2888
14.5 | 1.7 | 0.07195 | -0.1135 | 23.6275
15 | 1.7051 | 0.07701 | -0.1116 | 22.1413

## 87. Re 6M Mach 0.50 (1)
BIGFOIL.COM POLAR EXPORT
goe421
GOE 421 |  |  |  | Cl Max: | 2.533 | at alpha= | 11.5 | deg
JavaFoil+Calcfoil stall+Eppler ext transition |  |  |  | L/D Max: | 134.364 | at alpha= | 5 | deg
Re: | 6000000 |  |  | Cd Min: | 0.00881 | at alpha= | -5 | deg
Mach: | 0.5 |  |  | Cl=0 at alpha= | -9.1339 | deg
|  |  |  | @ Cl=0.1, Cd= | 0.026261
|  |  |  | @ Cl=0.4, Cd= | 0.0098184
|  |  |  | @ Cl=0.6, Cd= | 0.0089376
alpha (deg) | Cl | Cd | Cm | Cl/Cd
-20 | -0.63 | 0.15584 | -0.116 | -4.043
-19.5 | -0.601 | 0.1473 | -0.115 | -4.079
-19 | -0.572 | 0.14301 | -0.115 | -4.001
-18.5 | -0.543 | 0.14272 | -0.116 | -3.807
-18 | -0.516 | 0.14735 | -0.118 | -3.499
-17.5 | -0.488 | 0.13434 | -0.122 | -3.634
-17 | -0.46 | 0.12688 | -0.123 | -3.623
-16.5 | -0.43 | 0.12781 | -0.121 | -3.361
-16 | -0.401 | 0.11638 | -0.121 | -3.443
-15.5 | -0.371 | 0.1126 | -0.12 | -3.296
-15 | -0.341 | 0.10971 | -0.116 | -3.112
-14.5 | -0.312 | 0.10565 | -0.115 | -2.956
-14 | -0.283 | 0.10212 | -0.115 | -2.775
-13.5 | -0.254 | 0.09852 | -0.116 | -2.582
-13 | -0.226 | 0.10081 | -0.117 | -2.237
-12.5 | -0.197 | 0.09079 | -0.119 | -2.166
-12 | -0.168 | 0.08349 | -0.12 | -2.008
-11.5 | -0.14 | 0.07228 | -0.134 | -1.932
-11 | -0.16 | 0.05938 | -0.156 | -2.701
-10.5 | -0.135 | 0.05106 | -0.164 | -2.64
-10 | -0.092 | 0.04286 | -0.174 | -2.156
-9.5 | -0.041 | 0.03603 | -0.181 | -1.148
-9 | 0.015 | 0.03217 | -0.187 | 0.47
-8.5 | 0.075 | 0.02739 | -0.192 | 2.753
-8 | 0.139 | 0.0245 | -0.198 | 5.681
-7.5 | 0.218 | 0.01284 | -0.223 | 17.02
-7 | 0.296 | 0.01079 | -0.231 | 27.464
-6.5 | 0.371 | 0.01032 | -0.234 | 35.926
-6 | 0.445 | 0.00904 | -0.236 | 49.195
-5.5 | 0.519 | 0.00936 | -0.238 | 55.414
-5 | 0.592 | 0.00881 | -0.24 | 67.229
-4.5 | 0.666 | 0.00999 | -0.241 | 66.716
-4 | 0.74 | 0.0098 | -0.243 | 75.564
-3.5 | 0.812 | 0.01041 | -0.245 | 77.952
-3 | 0.884 | 0.01035 | -0.246 | 85.43
-2.5 | 0.956 | 0.01075 | -0.248 | 88.87
-2 | 1.027 | 0.01116 | -0.249 | 91.997
-1.5 | 1.098 | 0.00986 | -0.251 | 111.399
-1 | 1.169 | 0.01214 | -0.253 | 96.262
-0.5 | 1.24 | 0.01056 | -0.254 | 117.397
0 | 1.32 | 0.01087 | -0.256 | 121.444
0.5 | 1.39 | 0.01388 | -0.257 | 100.157
1 | 1.46 | 0.01191 | -0.259 | 122.557
1.5 | 1.53 | 0.01216 | -0.26 | 125.817
2 | 1.599 | 0.0125 | -0.262 | 127.864
2.5 | 1.667 | 0.01304 | -0.263 | 127.844
3 | 1.735 | 0.01666 | -0.264 | 104.146
3.5 | 1.802 | 0.01744 | -0.266 | 103.369
4 | 1.869 | 0.01431 | -0.267 | 130.631
4.5 | 1.935 | 0.01451 | -0.269 | 133.347
5 | 2 | 0.01488 | -0.27 | 134.364
5.5 | 2.064 | 0.01545 | -0.271 | 133.607
6 | 2.102 | 0.02034 | -0.269 | 103.342
6.5 | 2.16 | 0.02105 | -0.27 | 102.607
7 | 2.201 | 0.02532 | -0.269 | 86.905
7.5 | 2.254 | 0.02689 | -0.269 | 83.826
8 | 2.306 | 0.02898 | -0.269 | 79.563
8.5 | 2.356 | 0.0311 | -0.27 | 75.75
9 | 2.403 | 0.03317 | -0.27 | 72.437
9.5 | 2.44 | 0.03493 | -0.27 | 69.86
10 | 2.474 | 0.03768 | -0.271 | 65.652
10.5 | 2.5 | 0.03967 | -0.271 | 63.029
11 | 2.523 | 0.04228 | -0.271 | 59.662
11.5 | 2.533 | 0.04638 | -0.271 | 54.607
12 | 2.533 | 0.05004 | -0.271 | 50.613
12.5 | 2.434 | 0.06854 | -0.267 | 35.51
13 | 2.139 | 0.07889 | -0.265 | 27.12
13.5 | 1.506 | 0.09515 | -0.263 | 15.826
14 | 1.525 | 0.10787 | -0.26 | 14.139
14.5 | 1.509 | 0.14341 | -0.247 | 10.525
15 | 1.434 | 0.20245 | -0.197 | 7.081
15.5 | 1.62 | 0.10049 | -0.263 | 16.123
16 | 1.64 | 0.109 | -0.261 | 15.046
16.5 | 1.658 | 0.11856 | -0.258 | 13.985

## 88. Re 6M Mach 0.50 (2)
BIGFOIL.COM POLAR EXPORT
goe421
GOE 421 |  |  |  | Cl Max: | 1.8359 | at alpha= | 10 | deg
XFOIL ncrit=9 |  |  |  | L/D Max: | 101.685 | at alpha= | -1.5 | deg
Re: | 6000000 |  |  | Cd Min: | 0.12934 | at alpha= | 15 | deg
Mach: | 0.5 |  |  | Cl=0 at alpha= | -7.8185 | deg
|  |  |  | @ Cl=0.1, Cd= | 0.0083207
|  |  |  | @ Cl=0.4, Cd= | 0.007514
|  |  |  | @ Cl=0.6, Cd= | 0.0075482
alpha (deg) | Cl | Cd | Cm | Cl/Cd
-15.5 | -0.0274 | 0.1152 | -0.1687 | -0.23785
-15 | -0.0398 | 0.10567 | -0.1747 | -0.37664
-14.5 | -0.0529 | 0.09655 | -0.1807 | -0.5479
-14 | -0.0754 | 0.08689 | -0.1874 | -0.86776
-13.5 | -0.1067 | 0.07679 | -0.1949 | -1.3895
-13 | -0.1348 | 0.06756 | -0.202 | -1.9953
-12.5 | -0.1608 | 0.05888 | -0.2089 | -2.731
-12 | -0.1845 | 0.05068 | -0.2156 | -3.6405
-11.5 | -0.2174 | 0.04226 | -0.2232 | -5.1443
-11 | -0.272 | 0.03213 | -0.2358 | -8.4656
-10.5 | -0.3104 | 0.01825 | -0.2533 | -17.0082
-10 | -0.2807 | 0.01363 | -0.2522 | -20.5943
-9.5 | -0.2219 | 0.0117 | -0.2485 | -18.9658
-9 | -0.1584 | 0.01055 | -0.2445 | -15.0142
-8.5 | -0.0899 | 0.00975 | -0.2411 | -9.2205
-8 | -0.0233 | 0.0092 | -0.2376 | -2.5326
-7.5 | 0.0409 | 0.00873 | -0.2339 | 4.685
-7 | 0.1001 | 0.00832 | -0.2296 | 12.0312
-6.5 | 0.161 | 0.00807 | -0.2259 | 19.9504
-6 | 0.229 | 0.00778 | -0.2238 | 29.4344
-5.5 | 0.2932 | 0.00766 | -0.2213 | 38.2768
-5 | 0.3608 | 0.00752 | -0.2198 | 47.9787
-4.5 | 0.4266 | 0.00751 | -0.2181 | 56.8043
-4 | 0.4948 | 0.00748 | -0.2172 | 66.1497
-3.5 | 0.5623 | 0.00752 | -0.2163 | 74.7739
-3 | 0.6291 | 0.00757 | -0.2155 | 83.1044
-2.5 | 0.6948 | 0.00765 | -0.2147 | 90.8235
-2 | 0.756 | 0.00782 | -0.2133 | 96.6752
-1.5 | 0.8145 | 0.00801 | -0.2116 | 101.6854
-1 | 0.8657 | 0.00854 | -0.2086 | 101.37
-0.5 | 0.9079 | 0.00943 | -0.204 | 96.2778
0 | 0.9466 | 0.01048 | -0.1991 | 90.3244
0.5 | 0.9874 | 0.01155 | -0.1948 | 85.4892
1 | 1.0354 | 0.01244 | -0.1918 | 83.2315
1.5 | 1.0867 | 0.0133 | -0.1894 | 81.7068
2 | 1.1395 | 0.01415 | -0.1873 | 80.53
2.5 | 1.1917 | 0.01505 | -0.1853 | 79.1827
3 | 1.2417 | 0.01612 | -0.183 | 77.0285
3.5 | 1.2959 | 0.01708 | -0.1814 | 75.8724
4 | 1.347 | 0.01821 | -0.1794 | 73.9703
4.5 | 1.3928 | 0.01964 | -0.1767 | 70.9165
5 | 1.4398 | 0.0211 | -0.1743 | 68.237
5.5 | 1.4898 | 0.02247 | -0.1723 | 66.3017
6 | 1.5386 | 0.02393 | -0.1702 | 64.2959
6.5 | 1.5821 | 0.0257 | -0.1675 | 61.5603
7.5 | 1.663 | 0.02985 | -0.1619 | 55.7119
8 | 1.7069 | 0.03178 | -0.1594 | 53.7099
8.5 | 1.7474 | 0.03394 | -0.1566 | 51.485
9 | 1.7782 | 0.03675 | -0.153 | 48.3864
9.5 | 1.8185 | 0.03888 | -0.151 | 46.7721
10 | 1.8359 | 0.04258 | -0.1464 | 43.1165
10.5 | 1.767 | 0.05195 | -0.136 | 34.0135
11 | 1.7338 | 0.05952 | -0.1293 | 29.1297
11.5 | 1.7409 | 0.06447 | -0.1255 | 27.0033
12 | 1.7457 | 0.06975 | -0.1219 | 25.028
12.5 | 1.7435 | 0.0757 | -0.1184 | 23.0317
13 | 1.7333 | 0.08249 | -0.1151 | 21.0122
14 | 1.626 | 0.1048 | -0.1092 | 15.5153
14.5 | 1.5517 | 0.11911 | -0.1087 | 13.0275
15 | 1.5236 | 0.12934 | -0.1093 | 11.7798

## 89. Re 7M Mach 0.00 (1)
BIGFOIL.COM POLAR EXPORT
goe421
GOE 421 |  |  |  | Cl Max: | 2.622 | at alpha= | 15.5 | deg
JavaFoil+Calcfoil stall+Eppler ext transition |  |  |  | L/D Max: | 161.724 | at alpha= | 7 | deg
Re: | 7000000 |  |  | Cd Min: | 0.00813 | at alpha= | -7 | deg
Mach: | 0 |  |  | Cl=0 at alpha= | -9.1333 | deg
|  |  |  | @ Cl=0.1, Cd= | 0.0090698
|  |  |  | @ Cl=0.4, Cd= | 0.0087713
|  |  |  | @ Cl=0.6, Cd= | 0.0091392
alpha (deg) | Cl | Cd | Cm | Cl/Cd
-20 | -0.789 | 0.11246 | -0.119 | -7.017
-19.5 | -0.776 | 0.10848 | -0.12 | -7.155
-19 | -0.765 | 0.0997 | -0.123 | -7.668
-18.5 | -0.749 | 0.09345 | -0.126 | -8.013
-18 | -0.731 | 0.0867 | -0.128 | -8.429
-17.5 | -0.707 | 0.08477 | -0.129 | -8.335
-17 | -0.679 | 0.07921 | -0.131 | -8.575
-16.5 | -0.649 | 0.07395 | -0.134 | -8.776
-16 | -0.619 | 0.06663 | -0.137 | -9.288
-15.5 | -0.585 | 0.06211 | -0.14 | -9.41
-15 | -0.547 | 0.05925 | -0.141 | -9.234
-14.5 | -0.51 | 0.05412 | -0.144 | -9.424
-14 | -0.471 | 0.04974 | -0.147 | -9.462
-13.5 | -0.43 | 0.04505 | -0.15 | -9.543
-13 | -0.388 | 0.03948 | -0.154 | -9.836
-12.5 | -0.344 | 0.03457 | -0.158 | -9.963
-12 | -0.297 | 0.03209 | -0.16 | -9.265
-11.5 | -0.251 | 0.02681 | -0.166 | -9.378
-11 | -0.208 | 0.01658 | -0.177 | -12.524
-10.5 | -0.158 | 0.01293 | -0.185 | -12.181
-10 | -0.103 | 0.0104 | -0.19 | -9.868
-9.5 | -0.044 | 0.0095 | -0.194 | -4.662
-9 | 0.016 | 0.00918 | -0.196 | 1.712
-8.5 | 0.077 | 0.00887 | -0.197 | 8.641
-8 | 0.138 | 0.0094 | -0.199 | 14.702
-7.5 | 0.2 | 0.00885 | -0.201 | 22.648
-7 | 0.263 | 0.00813 | -0.202 | 32.356
-6.5 | 0.326 | 0.00896 | -0.203 | 36.378
-6 | 0.389 | 0.00889 | -0.205 | 43.772
-5.5 | 0.452 | 0.00821 | -0.206 | 55.112
-5 | 0.516 | 0.00813 | -0.208 | 63.428
-4.5 | 0.579 | 0.00909 | -0.209 | 63.735
-4 | 0.643 | 0.00924 | -0.211 | 69.547
-3.5 | 0.706 | 0.00839 | -0.212 | 84.123
-3 | 0.768 | 0.00829 | -0.214 | 92.685
-2.5 | 0.831 | 0.00947 | -0.215 | 87.735
-2 | 0.893 | 0.00869 | -0.216 | 102.81
-1.5 | 0.956 | 0.00889 | -0.218 | 107.483
-1 | 1.018 | 0.01039 | -0.219 | 97.943
-0.5 | 1.08 | 0.00934 | -0.22 | 115.676
0 | 1.149 | 0.00958 | -0.222 | 119.911
0.5 | 1.211 | 0.00986 | -0.223 | 122.852
1 | 1.273 | 0.00997 | -0.224 | 127.717
1.5 | 1.335 | 0.01193 | -0.226 | 111.928
2 | 1.396 | 0.01064 | -0.227 | 131.197
2.5 | 1.458 | 0.01087 | -0.228 | 134.115
3 | 1.519 | 0.01107 | -0.229 | 137.165
3.5 | 1.58 | 0.01334 | -0.23 | 118.472
4 | 1.641 | 0.01354 | -0.232 | 121.174
4.5 | 1.701 | 0.01389 | -0.233 | 122.421
5 | 1.761 | 0.01172 | -0.234 | 150.316
5.5 | 1.821 | 0.01211 | -0.235 | 150.409
6 | 1.881 | 0.01219 | -0.236 | 154.257
6.5 | 1.94 | 0.01256 | -0.238 | 154.466
7 | 1.999 | 0.01236 | -0.238 | 161.724
7.5 | 2.058 | 0.01743 | -0.239 | 118.07
8 | 2.116 | 0.01598 | -0.24 | 132.382
8.5 | 2.174 | 0.01883 | -0.241 | 115.424
9 | 2.231 | 0.01955 | -0.242 | 114.119
9.5 | 2.286 | 0.02038 | -0.243 | 112.156
10 | 2.341 | 0.02118 | -0.244 | 110.528
10.5 | 2.394 | 0.019 | -0.245 | 125.974
11 | 2.421 | 0.02271 | -0.243 | 106.581
11.5 | 2.464 | 0.02356 | -0.243 | 104.582
12 | 2.506 | 0.02449 | -0.243 | 102.324
12.5 | 2.539 | 0.02568 | -0.243 | 98.866
13 | 2.568 | 0.02627 | -0.244 | 97.745
13.5 | 2.591 | 0.02741 | -0.244 | 94.518
14 | 2.595 | 0.03421 | -0.243 | 75.852
14.5 | 2.609 | 0.03578 | -0.243 | 72.9
15 | 2.618 | 0.03767 | -0.243 | 69.494
15.5 | 2.622 | 0.03894 | -0.244 | 67.338
16 | 2.621 | 0.04088 | -0.244 | 64.12
16.5 | 2.615 | 0.04295 | -0.244 | 60.892
17 | 2.602 | 0.04561 | -0.244 | 57.049
17.5 | 2.585 | 0.04761 | -0.244 | 54.293
18 | 2.563 | 0.05011 | -0.244 | 51.148
18.5 | 2.539 | 0.05278 | -0.244 | 48.096
19 | 2.508 | 0.05532 | -0.244 | 45.345
19.5 | 2.474 | 0.05806 | -0.243 | 42.618
20 | 2.438 | 0.06169 | -0.244 | 39.514

## 90. Re 7M Mach 0.00 (2)
BIGFOIL.COM POLAR EXPORT
goe421
GOE 421 |  |  |  | Cl Max: | 1.7922 | at alpha= | 17.5 | deg
XFOIL ncrit=9 |  |  |  | L/D Max: | 131.806 | at alpha= | 0 | deg
Re: | 7000000 |  |  | Cd Min: | 0.11434 | at alpha= | 20 | deg
Mach: | 0 |  |  | Cl=0 at alpha= | -8.4406 | deg
|  |  |  | @ Cl=0.1, Cd= | 0.0069774
|  |  |  | @ Cl=0.4, Cd= | 0.0065162
|  |  |  | @ Cl=0.6, Cd= | 0.0062808
alpha (deg) | Cl | Cd | Cm | Cl/Cd
-20 | -0.7194 | 0.08119 | -0.1423 | -8.8607
-19.5 | -0.7817 | 0.06711 | -0.1521 | -11.648
-19 | -1.0858 | 0.02062 | -0.1974 | -52.6576
-18.5 | -1.0589 | 0.01834 | -0.1979 | -57.7372
-18 | -1.02 | 0.0168 | -0.1981 | -60.7143
-17.5 | -0.9785 | 0.01542 | -0.198 | -63.4565
-17 | -0.9324 | 0.01441 | -0.1978 | -64.7051
-16.5 | -0.8831 | 0.01365 | -0.1977 | -64.696
-16 | -0.8339 | 0.01278 | -0.1976 | -65.2504
-15.5 | -0.7827 | 0.01208 | -0.1975 | -64.793
-15 | -0.7299 | 0.01155 | -0.1974 | -63.1948
-14.5 | -0.6763 | 0.01101 | -0.1975 | -61.426
-14 | -0.6229 | 0.01045 | -0.1975 | -59.6077
-13.5 | -0.5685 | 0.01003 | -0.1975 | -56.68
-13 | -0.5123 | 0.00967 | -0.1977 | -52.9783
-12 | -0.4017 | 0.00888 | -0.1979 | -45.2365
-11.5 | -0.3456 | 0.00861 | -0.198 | -40.1394
-11 | -0.2888 | 0.00835 | -0.1982 | -34.5868
-10.5 | -0.2327 | 0.00804 | -0.1984 | -28.9428
-10 | -0.1762 | 0.00781 | -0.1985 | -22.5608
-9.5 | -0.1187 | 0.00763 | -0.1988 | -15.557
-9 | -0.063 | 0.00741 | -0.1988 | -8.502
-8.5 | -0.0068 | 0.00726 | -0.1989 | -0.93664
-8 | 0.0504 | 0.00711 | -0.1992 | 7.0886
-7.5 | 0.1065 | 0.00696 | -0.1993 | 15.3017
-7 | 0.1633 | 0.00687 | -0.1995 | 23.77
-6.5 | 0.2199 | 0.00674 | -0.1996 | 32.6261
-6 | 0.2757 | 0.0067 | -0.1996 | 41.1493
-5.5 | 0.3316 | 0.00662 | -0.1997 | 50.0906
-5 | 0.3889 | 0.00653 | -0.2 | 59.5559
-4.5 | 0.4453 | 0.00646 | -0.2002 | 68.9319
-4 | 0.5014 | 0.00639 | -0.2004 | 78.4664
-3.5 | 0.5566 | 0.00632 | -0.2004 | 88.0696
-3 | 0.612 | 0.00627 | -0.2004 | 97.6077
-2.5 | 0.6654 | 0.0062 | -0.2001 | 107.3226
-2 | 0.7194 | 0.00611 | -0.2 | 117.7414
-1.5 | 0.7688 | 0.0062 | -0.1988 | 124
-1 | 0.8166 | 0.00636 | -0.1973 | 128.3962
-0.5 | 0.8639 | 0.00659 | -0.1958 | 131.0926
0 | 0.9121 | 0.00692 | -0.1945 | 131.8064
0.5 | 0.9585 | 0.00732 | -0.193 | 130.9426
1 | 1.0042 | 0.00775 | -0.1914 | 129.5742
1.5 | 1.0477 | 0.00823 | -0.1894 | 127.3026
2 | 1.0928 | 0.00866 | -0.1878 | 126.1894
2.5 | 1.1382 | 0.00908 | -0.1862 | 125.3524
3 | 1.1834 | 0.00951 | -0.1848 | 124.4374
3.5 | 1.2327 | 0.00982 | -0.1841 | 125.5295
4 | 1.2788 | 0.01022 | -0.1829 | 125.1272
4.5 | 1.3262 | 0.01058 | -0.182 | 125.3497
5 | 1.3755 | 0.01089 | -0.1815 | 126.3085
5.5 | 1.4218 | 0.01128 | -0.1805 | 126.0461
6 | 1.4671 | 0.01172 | -0.1795 | 125.1792
6.5 | 1.5136 | 0.01214 | -0.1787 | 124.6787
7 | 1.5567 | 0.0127 | -0.1774 | 122.5748
7.5 | 1.5975 | 0.01338 | -0.1757 | 119.3946
8 | 1.6421 | 0.01387 | -0.175 | 118.3922
8.5 | 1.6816 | 0.01422 | -0.1735 | 118.256
9 | 1.7179 | 0.01521 | -0.1713 | 112.9454
9.5 | 1.7449 | 0.0167 | -0.1679 | 104.485
10 | 1.7079 | 0.02186 | -0.1556 | 78.129
10.5 | 1.7237 | 0.02437 | -0.1514 | 70.7304
11 | 1.7437 | 0.02674 | -0.1481 | 65.2094
11.5 | 1.7584 | 0.02954 | -0.1443 | 59.5261
12 | 1.7661 | 0.03296 | -0.14 | 53.5831
12.5 | 1.7273 | 0.04018 | -0.1314 | 42.989
13 | 1.7153 | 0.04584 | -0.1265 | 37.4193
13.5 | 1.7299 | 0.04929 | -0.1242 | 35.0964
14 | 1.7432 | 0.05297 | -0.122 | 32.9092
14.5 | 1.7576 | 0.05658 | -0.1201 | 31.064
15 | 1.769 | 0.0605 | -0.1182 | 29.2397
15.5 | 1.7768 | 0.06487 | -0.1162 | 27.3902
16 | 1.784 | 0.06939 | -0.1145 | 25.7098
16.5 | 1.7893 | 0.07413 | -0.1128 | 24.1373
17 | 1.7919 | 0.07922 | -0.1113 | 22.6193
17.5 | 1.7922 | 0.08465 | -0.1099 | 21.1719
18 | 1.7901 | 0.09039 | -0.1087 | 19.8042
18.5 | 1.7887 | 0.09608 | -0.1077 | 18.6168
19 | 1.7862 | 0.102 | -0.1071 | 17.5118
19.5 | 1.7826 | 0.10809 | -0.1067 | 16.4918
20 | 1.7775 | 0.11434 | -0.1066 | 15.5457

## 91. Re 7M Mach 0.10 (1)
BIGFOIL.COM POLAR EXPORT
goe421
GOE 421 |  |  |  | Cl Max: | 2.619 | at alpha= | 15.5 | deg
JavaFoil+Calcfoil stall+Eppler ext transition |  |  |  | L/D Max: | 161.242 | at alpha= | 7 | deg
Re: | 7000000 |  |  | Cd Min: | 0.00815 | at alpha= | -5.5 | deg
Mach: | 0.1 |  |  | Cl=0 at alpha= | -9.1333 | deg
|  |  |  | @ Cl=0.1, Cd= | 0.009074
|  |  |  | @ Cl=0.4, Cd= | 0.0087859
|  |  |  | @ Cl=0.6, Cd= | 0.0088663
alpha (deg) | Cl | Cd | Cm | Cl/Cd
-20 | -0.772 | 0.11609 | -0.119 | -6.653
-19.5 | -0.763 | 0.10972 | -0.12 | -6.957
-19 | -0.752 | 0.10252 | -0.123 | -7.334
-18.5 | -0.738 | 0.09638 | -0.125 | -7.659
-18 | -0.722 | 0.09019 | -0.127 | -8
-17.5 | -0.699 | 0.08714 | -0.128 | -8.025
-17 | -0.674 | 0.08118 | -0.131 | -8.3
-16.5 | -0.645 | 0.07573 | -0.133 | -8.511
-16 | -0.615 | 0.06815 | -0.137 | -9.029
-15.5 | -0.582 | 0.06329 | -0.14 | -9.198
-15 | -0.545 | 0.06036 | -0.141 | -9.036
-14.5 | -0.509 | 0.05538 | -0.144 | -9.183
-14 | -0.47 | 0.05088 | -0.147 | -9.23
-13.5 | -0.429 | 0.04607 | -0.15 | -9.319
-13 | -0.388 | 0.04019 | -0.155 | -9.66
-12.5 | -0.344 | 0.03614 | -0.158 | -9.507
-12 | -0.299 | 0.03117 | -0.162 | -9.585
-11.5 | -0.251 | 0.02785 | -0.166 | -9.022
-11 | -0.204 | 0.02067 | -0.173 | -9.887
-10.5 | -0.157 | 0.01423 | -0.184 | -10.994
-10 | -0.103 | 0.01071 | -0.191 | -9.572
-9.5 | -0.044 | 0.00958 | -0.194 | -4.639
-9 | 0.016 | 0.00927 | -0.196 | 1.701
-8.5 | 0.077 | 0.00887 | -0.198 | 8.675
-8 | 0.139 | 0.00942 | -0.2 | 14.74
-7.5 | 0.201 | 0.00887 | -0.202 | 22.701
-7 | 0.264 | 0.00879 | -0.203 | 30.073
-6.5 | 0.327 | 0.00868 | -0.205 | 37.728
-6 | 0.391 | 0.00889 | -0.206 | 43.972
-5.5 | 0.455 | 0.00815 | -0.207 | 55.776
-5 | 0.518 | 0.0082 | -0.209 | 63.249
-4.5 | 0.582 | 0.00908 | -0.21 | 64.131
-4 | 0.646 | 0.00832 | -0.212 | 77.66
-3.5 | 0.709 | 0.00842 | -0.213 | 84.193
-3 | 0.772 | 0.00826 | -0.215 | 93.517
-2.5 | 0.835 | 0.00948 | -0.216 | 88.089
-2 | 0.898 | 0.00869 | -0.217 | 103.283
-1.5 | 0.96 | 0.0089 | -0.219 | 107.953
-1 | 1.023 | 0.01046 | -0.22 | 97.822
-0.5 | 1.085 | 0.00939 | -0.221 | 115.583
0 | 1.155 | 0.01109 | -0.223 | 104.148
0.5 | 1.217 | 0.00997 | -0.224 | 122.082
1 | 1.279 | 0.01005 | -0.225 | 127.316
1.5 | 1.341 | 0.01202 | -0.227 | 111.577
2 | 1.403 | 0.01073 | -0.228 | 130.817
2.5 | 1.465 | 0.0109 | -0.229 | 134.378
3 | 1.526 | 0.01115 | -0.23 | 136.902
3.5 | 1.587 | 0.01342 | -0.232 | 118.313
4 | 1.648 | 0.01365 | -0.233 | 120.747
4.5 | 1.709 | 0.01397 | -0.234 | 122.349
5 | 1.769 | 0.01181 | -0.235 | 149.856
5.5 | 1.83 | 0.01217 | -0.236 | 150.356
6 | 1.889 | 0.01226 | -0.238 | 154.148
6.5 | 1.949 | 0.01266 | -0.239 | 153.878
7 | 2.008 | 0.01245 | -0.24 | 161.242
7.5 | 2.067 | 0.01757 | -0.24 | 117.646
8 | 2.125 | 0.01611 | -0.242 | 131.919
8.5 | 2.183 | 0.019 | -0.242 | 114.938
9 | 2.241 | 0.01973 | -0.243 | 113.584
9.5 | 2.296 | 0.02058 | -0.244 | 111.55
10 | 2.35 | 0.0214 | -0.245 | 109.833
10.5 | 2.404 | 0.01938 | -0.246 | 124.01
11 | 2.426 | 0.02305 | -0.244 | 105.249
11.5 | 2.47 | 0.02395 | -0.244 | 103.097
12 | 2.511 | 0.02494 | -0.244 | 100.691
12.5 | 2.546 | 0.02616 | -0.244 | 97.333
13 | 2.574 | 0.02678 | -0.245 | 96.128
13.5 | 2.596 | 0.02798 | -0.245 | 92.792
14 | 2.598 | 0.0351 | -0.244 | 74.021
14.5 | 2.61 | 0.03679 | -0.244 | 70.95
15 | 2.617 | 0.03822 | -0.245 | 68.471
15.5 | 2.619 | 0.04017 | -0.245 | 65.194
16 | 2.614 | 0.04174 | -0.245 | 62.621
16.5 | 2.605 | 0.04397 | -0.245 | 59.241
17 | 2.587 | 0.04681 | -0.245 | 55.267
17.5 | 2.568 | 0.04888 | -0.245 | 52.528
18 | 2.54 | 0.05177 | -0.245 | 49.062
18.5 | 2.511 | 0.05468 | -0.245 | 45.92
19 | 2.475 | 0.05744 | -0.244 | 43.096
19.5 | 2.436 | 0.06044 | -0.244 | 40.301
20 | 2.393 | 0.06345 | -0.244 | 37.708

## 92. Re 7M Mach 0.10 (2)
BIGFOIL.COM POLAR EXPORT
goe421
GOE 421 |  |  |  | Cl Max: | 1.7805 | at alpha= | 17 | deg
XFOIL ncrit=9 |  |  |  | L/D Max: | 131.06 | at alpha= | 0 | deg
Re: | 7000000 |  |  | Cd Min: | 0.11832 | at alpha= | 20 | deg
Mach: | 0.1 |  |  | Cl=0 at alpha= | -8.4247 | deg
|  |  |  | @ Cl=0.1, Cd= | 0.0070161
|  |  |  | @ Cl=0.4, Cd= | 0.0065456
|  |  |  | @ Cl=0.6, Cd= | 0.006305
alpha (deg) | Cl | Cd | Cm | Cl/Cd
-20 | -0.666 | 0.08926 | -0.1391 | -7.4613
-19.5 | -0.7156 | 0.07647 | -0.1478 | -9.3579
-19 | -0.762 | 0.06453 | -0.1565 | -11.8085
-18.5 | -1.0549 | 0.02028 | -0.2006 | -52.0168
-18 | -1.0236 | 0.01807 | -0.2012 | -56.6464
-17.5 | -0.9831 | 0.01653 | -0.2012 | -59.4737
-17 | -0.9403 | 0.01514 | -0.201 | -62.107
-16.5 | -0.8925 | 0.01415 | -0.2007 | -63.0742
-16 | -0.8418 | 0.01334 | -0.2005 | -63.1034
-15.5 | -0.7914 | 0.01248 | -0.2003 | -63.4135
-15 | -0.7388 | 0.01183 | -0.2 | -62.4514
-14.5 | -0.6841 | 0.01131 | -0.2 | -60.4863
-14 | -0.6302 | 0.0107 | -0.1998 | -58.8972
-13.5 | -0.5757 | 0.01021 | -0.1996 | -56.3859
-13 | -0.5191 | 0.00981 | -0.1997 | -52.9154
-12.5 | -0.4635 | 0.00942 | -0.1997 | -49.2038
-12 | -0.4072 | 0.00901 | -0.1997 | -45.1942
-11.5 | -0.3505 | 0.0087 | -0.1997 | -40.2874
-11 | -0.2931 | 0.00845 | -0.1999 | -34.6864
-10.5 | -0.2363 | 0.00812 | -0.2 | -29.101
-10 | -0.1796 | 0.00788 | -0.2 | -22.7919
-9.5 | -0.1216 | 0.00768 | -0.2002 | -15.8333
-9 | -0.0652 | 0.00747 | -0.2002 | -8.7282
-8.5 | -0.0087 | 0.0073 | -0.2002 | -1.1918
-8 | 0.0491 | 0.00716 | -0.2004 | 6.8575
-7.5 | 0.1057 | 0.007 | -0.2004 | 15.1
-7 | 0.1627 | 0.0069 | -0.2005 | 23.5797
-6.5 | 0.2198 | 0.00677 | -0.2007 | 32.4668
-6 | 0.276 | 0.00672 | -0.2007 | 41.0714
-5.5 | 0.332 | 0.00664 | -0.2006 | 50
-5 | 0.3898 | 0.00656 | -0.201 | 59.4207
-4.5 | 0.4463 | 0.00648 | -0.2011 | 68.8735
-4 | 0.5029 | 0.00641 | -0.2012 | 78.4555
-3.5 | 0.5582 | 0.00635 | -0.2011 | 87.9055
-3 | 0.6139 | 0.00629 | -0.2011 | 97.5994
-2.5 | 0.6675 | 0.00624 | -0.2008 | 106.9712
-2 | 0.7198 | 0.00614 | -0.2002 | 117.2313
-1.5 | 0.7694 | 0.00622 | -0.199 | 123.6977
-1 | 0.8178 | 0.00639 | -0.1975 | 127.9812
-0.5 | 0.8659 | 0.00665 | -0.1961 | 130.2105
0 | 0.9148 | 0.00698 | -0.1949 | 131.0602
0.5 | 0.9602 | 0.00743 | -0.1931 | 129.2328
1 | 1.0065 | 0.00785 | -0.1915 | 128.2166
1.5 | 1.0498 | 0.00834 | -0.1894 | 125.8753
2 | 1.0961 | 0.00875 | -0.188 | 125.2686
2.5 | 1.141 | 0.00919 | -0.1863 | 124.1567
3 | 1.1869 | 0.00963 | -0.1849 | 123.2503
3.5 | 1.2359 | 0.00996 | -0.1841 | 124.0863
4 | 1.2819 | 0.01039 | -0.1828 | 123.3782
4.5 | 1.3306 | 0.01073 | -0.182 | 124.0075
5 | 1.3793 | 0.01107 | -0.1814 | 124.598
5.5 | 1.4252 | 0.01151 | -0.1802 | 123.8228
6 | 1.4716 | 0.01193 | -0.1794 | 123.3529
6.5 | 1.5172 | 0.0124 | -0.1783 | 122.3548
7 | 1.5614 | 0.01295 | -0.1771 | 120.5714
7.5 | 1.6021 | 0.01368 | -0.1754 | 117.1126
8 | 1.6453 | 0.01428 | -0.1743 | 115.2171
8.5 | 1.6868 | 0.01457 | -0.1731 | 115.7721
9 | 1.7231 | 0.01561 | -0.1709 | 110.3844
10 | 1.7122 | 0.02245 | -0.1551 | 76.2673
10.5 | 1.727 | 0.02508 | -0.1508 | 68.8596
11 | 1.7469 | 0.02752 | -0.1475 | 63.4775
11.5 | 1.7606 | 0.03045 | -0.1436 | 57.8194
12 | 1.7665 | 0.03411 | -0.1392 | 51.7883
12.5 | 1.727 | 0.04149 | -0.1307 | 41.6245
13 | 1.7139 | 0.04726 | -0.1257 | 36.2653
13.5 | 1.7278 | 0.05087 | -0.1234 | 33.965
14 | 1.7399 | 0.05473 | -0.1211 | 31.7906
14.5 | 1.7522 | 0.05864 | -0.1192 | 29.8806
15 | 1.7613 | 0.06287 | -0.1171 | 28.015
15.5 | 1.7679 | 0.06746 | -0.1152 | 26.2066
16 | 1.7743 | 0.07215 | -0.1135 | 24.5918
16.5 | 1.7786 | 0.07704 | -0.1118 | 23.0867
17 | 1.7805 | 0.08231 | -0.1103 | 21.6316
17.5 | 1.78 | 0.08792 | -0.109 | 20.2457
18 | 1.7769 | 0.09382 | -0.1078 | 18.9395
18.5 | 1.7751 | 0.09968 | -0.107 | 17.808
19 | 1.7722 | 0.10573 | -0.1065 | 16.7616
19.5 | 1.7679 | 0.11195 | -0.1063 | 15.7919
20 | 1.7629 | 0.11832 | -0.1063 | 14.8994

## 93. Re 7M Mach 0.25 (1)
BIGFOIL.COM POLAR EXPORT
goe421
GOE 421 |  |  |  | Cl Max: | 2.603 | at alpha= | 14 | deg
JavaFoil+Calcfoil stall+Eppler ext transition |  |  |  | L/D Max: | 152.137 | at alpha= | 7 | deg
Re: | 7000000 |  |  | Cd Min: | 0.008 | at alpha= | -6 | deg
Mach: | 0.25 |  |  | Cl=0 at alpha= | -9.1333 | deg
|  |  |  | @ Cl=0.1, Cd= | 0.0092967
|  |  |  | @ Cl=0.4, Cd= | 0.0080129
|  |  |  | @ Cl=0.6, Cd= | 0.0093218
alpha (deg) | Cl | Cd | Cm | Cl/Cd
-20 | -0.634 | 0.13305 | -0.115 | -4.765
-19.5 | -0.644 | 0.12906 | -0.116 | -4.989
-19 | -0.653 | 0.11733 | -0.12 | -5.568
-18.5 | -0.657 | 0.1075 | -0.124 | -6.109
-18 | -0.654 | 0.10179 | -0.126 | -6.428
-17.5 | -0.646 | 0.09823 | -0.127 | -6.575
-17 | -0.629 | 0.09267 | -0.128 | -6.785
-16.5 | -0.608 | 0.0861 | -0.131 | -7.059
-16 | -0.586 | 0.07761 | -0.136 | -7.547
-15.5 | -0.559 | 0.072 | -0.138 | -7.763
-15 | -0.53 | 0.06582 | -0.142 | -8.049
-14.5 | -0.497 | 0.06076 | -0.145 | -8.18
-14 | -0.46 | 0.05792 | -0.146 | -7.945
-13.5 | -0.423 | 0.05286 | -0.15 | -7.995
-13 | -0.383 | 0.04821 | -0.153 | -7.934
-12.5 | -0.34 | 0.04292 | -0.156 | -7.931
-12 | -0.296 | 0.03822 | -0.161 | -7.756
-11.5 | -0.249 | 0.03422 | -0.164 | -7.28
-11 | -0.201 | 0.029 | -0.169 | -6.939
-10.5 | -0.152 | 0.02374 | -0.176 | -6.389
-10 | -0.102 | 0.01346 | -0.19 | -7.568
-9.5 | -0.044 | 0.01226 | -0.194 | -3.595
-9 | 0.016 | 0.00993 | -0.2 | 1.611
-8.5 | 0.079 | 0.00912 | -0.204 | 8.622
-8 | 0.142 | 0.00965 | -0.205 | 14.722
-7.5 | 0.206 | 0.0095 | -0.207 | 21.7
-7 | 0.271 | 0.00888 | -0.209 | 30.509
-6.5 | 0.336 | 0.00884 | -0.21 | 37.97
-6 | 0.401 | 0.008 | -0.212 | 50.175
-5.5 | 0.467 | 0.00825 | -0.213 | 56.569
-5 | 0.532 | 0.00824 | -0.215 | 64.597
-4.5 | 0.598 | 0.00932 | -0.216 | 64.199
-4 | 0.664 | 0.00938 | -0.218 | 70.755
-3.5 | 0.728 | 0.00854 | -0.219 | 85.306
-3 | 0.793 | 0.0084 | -0.221 | 94.436
-2.5 | 0.858 | 0.0097 | -0.222 | 88.365
-2 | 0.922 | 0.00886 | -0.223 | 104.026
-1.5 | 0.986 | 0.01038 | -0.225 | 95.011
-1 | 1.05 | 0.01073 | -0.226 | 97.915
-0.5 | 1.114 | 0.01109 | -0.228 | 100.452
0 | 1.186 | 0.00989 | -0.229 | 119.872
0.5 | 1.25 | 0.01021 | -0.23 | 122.437
1 | 1.313 | 0.01028 | -0.232 | 127.74
1.5 | 1.377 | 0.01242 | -0.233 | 110.877
2 | 1.44 | 0.01083 | -0.234 | 133.032
2.5 | 1.503 | 0.01128 | -0.235 | 133.27
3 | 1.566 | 0.01348 | -0.237 | 116.152
3.5 | 1.629 | 0.01405 | -0.238 | 115.929
4 | 1.691 | 0.01422 | -0.239 | 118.936
4.5 | 1.753 | 0.01228 | -0.24 | 142.77
5 | 1.814 | 0.0123 | -0.242 | 147.568
5.5 | 1.876 | 0.01264 | -0.243 | 148.418
6 | 1.937 | 0.01275 | -0.244 | 151.855
6.5 | 1.997 | 0.01328 | -0.245 | 150.362
7 | 2.057 | 0.01352 | -0.246 | 152.137
7.5 | 2.117 | 0.01864 | -0.247 | 113.564
8 | 2.176 | 0.01704 | -0.248 | 127.748
8.5 | 2.235 | 0.02045 | -0.249 | 109.288
9 | 2.293 | 0.02139 | -0.25 | 107.198
9.5 | 2.322 | 0.02235 | -0.248 | 103.907
10 | 2.368 | 0.02331 | -0.248 | 101.564
10.5 | 2.412 | 0.02443 | -0.248 | 98.764
11 | 2.457 | 0.02554 | -0.248 | 96.19
11.5 | 2.503 | 0.02645 | -0.249 | 94.621
12 | 2.547 | 0.02771 | -0.249 | 91.918
12.5 | 2.581 | 0.02875 | -0.25 | 89.778
13 | 2.6 | 0.02947 | -0.25 | 88.227
13.5 | 2.598 | 0.03724 | -0.249 | 69.765
14 | 2.603 | 0.03966 | -0.25 | 65.646
14.5 | 2.6 | 0.04196 | -0.25 | 61.964
15 | 2.589 | 0.04387 | -0.25 | 59.011
15.5 | 2.571 | 0.04624 | -0.25 | 55.603
16 | 2.542 | 0.04823 | -0.25 | 52.697
16.5 | 2.505 | 0.05106 | -0.25 | 49.059
17 | 2.46 | 0.0541 | -0.25 | 45.468
17.5 | 2.403 | 0.05844 | -0.249 | 41.122
18 | 2.341 | 0.06225 | -0.249 | 37.604
18.5 | 2.269 | 0.06642 | -0.249 | 34.164
19 | 2.19 | 0.06983 | -0.248 | 31.355

## 94. Re 7M Mach 0.25 (2)
BIGFOIL.COM POLAR EXPORT
goe421
GOE 421 |  |  |  | Cl Max: | 1.7673 | at alpha= | 12 | deg
XFOIL ncrit=9 |  |  |  | L/D Max: | 125.614 | at alpha= | -0.5 | deg
Re: | 7000000 |  |  | Cd Min: | 0.13877 | at alpha= | -20 | deg
Mach: | 0.25 |  |  | Cl=0 at alpha= | -8.3378 | deg
|  |  |  | @ Cl=0.1, Cd= | 0.0072203
|  |  |  | @ Cl=0.4, Cd= | 0.0066555
|  |  |  | @ Cl=0.6, Cd= | 0.0064371
alpha (deg) | Cl | Cd | Cm | Cl/Cd
-20 | -0.3498 | 0.13877 | -0.1182 | -2.5207
-19.5 | -0.3873 | 0.12505 | -0.1266 | -3.0972
-19 | -0.4315 | 0.11118 | -0.1354 | -3.8811
-18.5 | -0.4895 | 0.09638 | -0.1452 | -5.0789
-18 | -0.5571 | 0.08137 | -0.1556 | -6.8465
-17.5 | -0.5987 | 0.07015 | -0.1637 | -8.5346
-17 | -0.6581 | 0.05745 | -0.1737 | -11.4552
-16.5 | -0.9116 | 0.02054 | -0.2154 | -44.3817
-16 | -0.8756 | 0.01766 | -0.2165 | -49.581
-15.5 | -0.8325 | 0.01563 | -0.2161 | -53.263
-15 | -0.7818 | 0.01427 | -0.2153 | -54.7863
-14.5 | -0.7277 | 0.01325 | -0.2143 | -54.9208
-14 | -0.6723 | 0.01225 | -0.2135 | -54.8816
-13.5 | -0.6146 | 0.01156 | -0.2126 | -53.1661
-13 | -0.5568 | 0.01085 | -0.2118 | -51.318
-12.5 | -0.4977 | 0.01027 | -0.2111 | -48.4615
-12 | -0.4381 | 0.00985 | -0.2104 | -44.4772
-11.5 | -0.3784 | 0.00934 | -0.2099 | -40.5139
-11 | -0.3191 | 0.00895 | -0.2093 | -35.6536
-10.5 | -0.258 | 0.00863 | -0.209 | -29.8957
-10 | -0.1984 | 0.00829 | -0.2085 | -23.9324
-9.5 | -0.1384 | 0.008 | -0.2082 | -17.3
-9 | -0.0782 | 0.00779 | -0.2079 | -10.0385
-8.5 | -0.0193 | 0.00757 | -0.2074 | -2.5495
-8 | 0.0402 | 0.00737 | -0.2071 | 5.4545
-7.5 | 0.1001 | 0.00722 | -0.207 | 13.8643
-7 | 0.1585 | 0.00707 | -0.2066 | 22.4187
-6.5 | 0.2186 | 0.00694 | -0.2066 | 31.4986
-6 | 0.2766 | 0.00683 | -0.2062 | 40.4978
-5.5 | 0.334 | 0.00679 | -0.2058 | 49.19
-5 | 0.3935 | 0.00666 | -0.2059 | 59.0841
-4.5 | 0.4509 | 0.00662 | -0.2055 | 68.1118
-4 | 0.5097 | 0.00653 | -0.2055 | 78.0551
-3.5 | 0.565 | 0.00649 | -0.2049 | 87.057
-3 | 0.6179 | 0.00641 | -0.2037 | 96.3963
-2.5 | 0.6696 | 0.00637 | -0.2025 | 105.1177
-2 | 0.722 | 0.00629 | -0.2015 | 114.7854
-1.5 | 0.7756 | 0.00642 | -0.2007 | 120.81
-1 | 0.8283 | 0.00669 | -0.1997 | 123.8117
-0.5 | 0.8793 | 0.007 | -0.1985 | 125.6143
0 | 0.9266 | 0.00743 | -0.1966 | 124.7106
0.5 | 0.9704 | 0.00797 | -0.1941 | 121.7566
1 | 1.0165 | 0.00846 | -0.1921 | 120.1537
1.5 | 1.0605 | 0.009 | -0.1898 | 117.8333
2 | 1.1086 | 0.00944 | -0.1883 | 117.4364
2.5 | 1.1558 | 0.0099 | -0.1867 | 116.7475
3 | 1.2045 | 0.01033 | -0.1854 | 116.6021
3.5 | 1.2515 | 0.01084 | -0.1838 | 115.452
4 | 1.2997 | 0.01131 | -0.1826 | 114.916
4.5 | 1.3509 | 0.01169 | -0.1819 | 115.5603
5 | 1.3971 | 0.01225 | -0.1803 | 114.049
5.5 | 1.4433 | 0.01284 | -0.1789 | 112.4065
6 | 1.4923 | 0.01332 | -0.178 | 112.0345
6.5 | 1.5401 | 0.01388 | -0.177 | 110.9582
7 | 1.5847 | 0.01459 | -0.1755 | 108.6155
7.5 | 1.6236 | 0.0156 | -0.1731 | 104.0769
8 | 1.6699 | 0.01633 | -0.172 | 102.2596
8.5 | 1.7109 | 0.01696 | -0.1706 | 100.8785
9 | 1.7489 | 0.01817 | -0.1684 | 96.2521
10 | 1.7283 | 0.02641 | -0.1521 | 65.4411
10.5 | 1.7349 | 0.02995 | -0.147 | 57.9265
11 | 1.7523 | 0.0329 | -0.1433 | 53.2614
11.5 | 1.7664 | 0.03619 | -0.1396 | 48.8091
12 | 1.7673 | 0.04054 | -0.1349 | 43.594
12.5 | 1.7328 | 0.04799 | -0.1278 | 36.1075
13 | 1.6922 | 0.05656 | -0.1212 | 29.9187
13.5 | 1.7018 | 0.06094 | -0.1188 | 27.9258
14 | 1.7102 | 0.0655 | -0.1166 | 26.1099
14.5 | 1.7178 | 0.07025 | -0.1145 | 24.4527
15 | 1.7231 | 0.07526 | -0.1125 | 22.8953
15.5 | 1.7253 | 0.08066 | -0.1107 | 21.3898
16 | 1.7271 | 0.08623 | -0.1091 | 20.029
16.5 | 1.7275 | 0.09196 | -0.1077 | 18.7853
17 | 1.7257 | 0.09801 | -0.1066 | 17.6074

## 95. Re 7M Mach 0.50 (1)
BIGFOIL.COM POLAR EXPORT
goe421
GOE 421 |  |  |  | Cl Max: | 2.536 | at alpha= | 11.5 | deg
JavaFoil+Calcfoil stall+Eppler ext transition |  |  |  | L/D Max: | 135.592 | at alpha= | 4.5 | deg
Re: | 7000000 |  |  | Cd Min: | 0.00836 | at alpha= | -6 | deg
Mach: | 0.5 |  |  | Cl=0 at alpha= | -9.1339 | deg
|  |  |  | @ Cl=0.1, Cd= | 0.025686
|  |  |  | @ Cl=0.4, Cd= | 0.0094607
|  |  |  | @ Cl=0.6, Cd= | 0.0098981
alpha (deg) | Cl | Cd | Cm | Cl/Cd
-20 | -0.631 | 0.15436 | -0.118 | -4.087
-19.5 | -0.602 | 0.14376 | -0.118 | -4.188
-19 | -0.572 | 0.14009 | -0.116 | -4.085
-18.5 | -0.544 | 0.14202 | -0.116 | -3.828
-18 | -0.516 | 0.14483 | -0.118 | -3.56
-17.5 | -0.489 | 0.13303 | -0.123 | -3.672
-17 | -0.46 | 0.12453 | -0.124 | -3.694
-16.5 | -0.43 | 0.12703 | -0.121 | -3.383
-16 | -0.401 | 0.11507 | -0.123 | -3.487
-15.5 | -0.372 | 0.11149 | -0.122 | -3.335
-15 | -0.342 | 0.10667 | -0.119 | -3.207
-14.5 | -0.312 | 0.10441 | -0.116 | -2.991
-14 | -0.283 | 0.10069 | -0.116 | -2.815
-13.5 | -0.254 | 0.09686 | -0.116 | -2.627
-13 | -0.226 | 0.09987 | -0.118 | -2.259
-12.5 | -0.197 | 0.0889 | -0.12 | -2.214
-12 | -0.168 | 0.08206 | -0.125 | -2.048
-11.5 | -0.14 | 0.07142 | -0.138 | -1.961
-11 | -0.161 | 0.0582 | -0.157 | -2.76
-10.5 | -0.135 | 0.04967 | -0.166 | -2.722
-10 | -0.093 | 0.04115 | -0.175 | -2.249
-9.5 | -0.041 | 0.03589 | -0.182 | -1.155
-9 | 0.015 | 0.03033 | -0.188 | 0.499
-8.5 | 0.076 | 0.02713 | -0.194 | 2.791
-8 | 0.14 | 0.02328 | -0.2 | 6.005
-7.5 | 0.22 | 0.01205 | -0.225 | 18.281
-7 | 0.296 | 0.01072 | -0.231 | 27.632
-6.5 | 0.371 | 0.01017 | -0.234 | 36.456
-6 | 0.445 | 0.00836 | -0.236 | 53.2
-5.5 | 0.518 | 0.00879 | -0.238 | 58.999
-5 | 0.592 | 0.00987 | -0.24 | 60.004
-4.5 | 0.666 | 0.01013 | -0.241 | 65.764
-4 | 0.74 | 0.0099 | -0.243 | 74.76
-3.5 | 0.812 | 0.01045 | -0.245 | 77.69
-3 | 0.884 | 0.0087 | -0.246 | 101.578
-2.5 | 0.956 | 0.0092 | -0.248 | 103.834
-2 | 1.027 | 0.00951 | -0.249 | 107.959
-1.5 | 1.098 | 0.00981 | -0.251 | 111.892
-1 | 1.169 | 0.01017 | -0.253 | 114.916
-0.5 | 1.24 | 0.0105 | -0.254 | 118.008
0 | 1.32 | 0.01091 | -0.256 | 120.996
0.5 | 1.39 | 0.01383 | -0.257 | 100.481
1 | 1.46 | 0.01183 | -0.259 | 123.377
1.5 | 1.53 | 0.01201 | -0.26 | 127.314
2 | 1.599 | 0.01227 | -0.262 | 130.296
2.5 | 1.667 | 0.01287 | -0.263 | 129.494
3 | 1.735 | 0.01641 | -0.265 | 105.711
3.5 | 1.802 | 0.01725 | -0.266 | 104.449
4 | 1.869 | 0.01407 | -0.267 | 132.791
4.5 | 1.935 | 0.01427 | -0.269 | 135.592
5 | 2 | 0.01866 | -0.27 | 107.177
5.5 | 2.064 | 0.01917 | -0.271 | 107.69
6 | 2.127 | 0.01971 | -0.273 | 107.908
6.5 | 2.163 | 0.02072 | -0.27 | 104.401
7 | 2.203 | 0.02564 | -0.269 | 85.9
7.5 | 2.256 | 0.02646 | -0.269 | 85.244
8 | 2.307 | 0.02868 | -0.27 | 80.451
8.5 | 2.357 | 0.0305 | -0.27 | 77.287
9 | 2.405 | 0.03269 | -0.27 | 73.589
9.5 | 2.443 | 0.03444 | -0.271 | 70.93
10 | 2.476 | 0.03662 | -0.271 | 67.618
10.5 | 2.505 | 0.03914 | -0.271 | 64.001
11 | 2.525 | 0.04092 | -0.271 | 61.713
11.5 | 2.536 | 0.04568 | -0.271 | 55.507
12 | 2.536 | 0.04825 | -0.271 | 52.552
12.5 | 2.435 | 0.0666 | -0.267 | 36.568
13 | 2.142 | 0.07615 | -0.266 | 28.131
13.5 | 1.51 | 0.09067 | -0.264 | 16.649
14 | 1.527 | 0.10442 | -0.261 | 14.624
14.5 | 1.512 | 0.1382 | -0.248 | 10.944
15 | 1.434 | 0.19667 | -0.197 | 7.294
15.5 | 1.622 | 0.09672 | -0.264 | 16.772
16 | 1.643 | 0.10719 | -0.262 | 15.329
16.5 | 1.637 | 0.13688 | -0.252 | 11.957

## 96. Re 7M Mach 0.50 (2)
BIGFOIL.COM POLAR EXPORT
goe421
GOE 421 |  |  |  | Cl Max: | 1.8312 | at alpha= | 9.5 | deg
XFOIL ncrit=9 |  |  |  | L/D Max: | 101.432 | at alpha= | -1.5 | deg
Re: | 7000000 |  |  | Cd Min: | 0.12027 | at alpha= | 14.5 | deg
Mach: | 0.5 |  |  | Cl=0 at alpha= | -7.8431 | deg
|  |  |  | @ Cl=0.1, Cd= | 0.0080865
|  |  |  | @ Cl=0.4, Cd= | 0.0073019
|  |  |  | @ Cl=0.6, Cd= | 0.0073384
alpha (deg) | Cl | Cd | Cm | Cl/Cd
-15.5 | -0.0445 | 0.11302 | -0.1701 | -0.39374
-15 | -0.0584 | 0.10346 | -0.1763 | -0.56447
-14.5 | -0.0807 | 0.09349 | -0.1831 | -0.86319
-14 | -0.104 | 0.08392 | -0.19 | -1.2393
-13 | -0.17 | 0.06443 | -0.2053 | -2.6385
-12.5 | -0.1976 | 0.05578 | -0.2124 | -3.5425
-12 | -0.2239 | 0.04755 | -0.2194 | -4.7087
-11.5 | -0.2582 | 0.03911 | -0.2276 | -6.6019
-11 | -0.3076 | 0.02819 | -0.2435 | -10.9117
-10.5 | -0.3273 | 0.01632 | -0.2554 | -20.0551
-10 | -0.29 | 0.01247 | -0.2528 | -23.2558
-9.5 | -0.2271 | 0.01101 | -0.2487 | -20.6267
-9 | -0.1577 | 0.01004 | -0.2451 | -15.7072
-8.5 | -0.0908 | 0.00933 | -0.2414 | -9.732
-8 | -0.0214 | 0.00882 | -0.2382 | -2.4263
-7.5 | 0.0468 | 0.00844 | -0.2352 | 5.545
-7 | 0.1055 | 0.00805 | -0.2308 | 13.1056
-6.5 | 0.1681 | 0.00777 | -0.2273 | 21.6345
-6 | 0.2338 | 0.00756 | -0.2248 | 30.9259
-5.5 | 0.3003 | 0.0074 | -0.2228 | 40.5811
-4.5 | 0.4324 | 0.00727 | -0.2193 | 59.4773
-4 | 0.4998 | 0.00728 | -0.2182 | 68.6538
-3.5 | 0.5682 | 0.0073 | -0.2175 | 77.8356
-3 | 0.6344 | 0.00738 | -0.2166 | 85.9621
-2.5 | 0.6981 | 0.00751 | -0.2154 | 92.9561
-2 | 0.758 | 0.00771 | -0.2137 | 98.3139
-1.5 | 0.8145 | 0.00803 | -0.2115 | 101.4321
-1 | 0.8623 | 0.00857 | -0.208 | 100.6184
-0.5 | 0.9037 | 0.00949 | -0.2034 | 95.2266
0 | 0.9453 | 0.01047 | -0.199 | 90.2865
0.5 | 0.9907 | 0.01138 | -0.1954 | 87.0562
1 | 1.0433 | 0.01212 | -0.1931 | 86.0809
1.5 | 1.0954 | 0.01293 | -0.1908 | 84.7177
2 | 1.1491 | 0.01373 | -0.1889 | 83.6926
2.5 | 1.2008 | 0.01465 | -0.1867 | 81.9659
3 | 1.2554 | 0.01551 | -0.185 | 80.9413
3.5 | 1.3096 | 0.01644 | -0.1833 | 79.6594
4 | 1.3573 | 0.01771 | -0.1808 | 76.6403
4.5 | 1.4056 | 0.01902 | -0.1784 | 73.9012
5 | 1.4577 | 0.02021 | -0.1766 | 72.1277
5.5 | 1.5086 | 0.0215 | -0.1746 | 70.1674
6 | 1.5542 | 0.02312 | -0.1721 | 67.2232
6.5 | 1.5959 | 0.02497 | -0.1691 | 63.9127
7 | 1.6382 | 0.02687 | -0.1663 | 60.9676
7.5 | 1.6878 | 0.02846 | -0.1645 | 59.3043
8 | 1.7314 | 0.03041 | -0.1619 | 56.9352
8.5 | 1.7638 | 0.033 | -0.1582 | 53.4485
9 | 1.798 | 0.03559 | -0.1548 | 50.5198
9.5 | 1.8312 | 0.03815 | -0.1522 | 48
10 | 1.8257 | 0.0432 | -0.1457 | 42.2616
10.5 | 1.7394 | 0.05383 | -0.1343 | 32.3128
11 | 1.7432 | 0.0589 | -0.1299 | 29.5959
11.5 | 1.7485 | 0.06397 | -0.126 | 27.3331
12 | 1.7577 | 0.0689 | -0.1226 | 25.5109
12.5 | 1.7578 | 0.07465 | -0.1191 | 23.5472
13 | 1.7353 | 0.08241 | -0.1153 | 21.0569
13.5 | 1.6764 | 0.09368 | -0.1116 | 17.895
14 | 1.5971 | 0.10776 | -0.1093 | 14.8209
14.5 | 1.5422 | 0.12027 | -0.1089 | 12.8228

## 97. Re 8M Mach 0.00 (1)
BIGFOIL.COM POLAR EXPORT
goe421
GOE 421 |  |  |  | Cl Max: | 2.625 | at alpha= | 15.5 | deg
JavaFoil+Calcfoil stall+Eppler ext transition |  |  |  | L/D Max: | 157.406 | at alpha= | 6.5 | deg
Re: | 8000000 |  |  | Cd Min: | 0.00808 | at alpha= | -6 | deg
Mach: | 0 |  |  | Cl=0 at alpha= | -9.1333 | deg
|  |  |  | @ Cl=0.1, Cd= | 0.0092725
|  |  |  | @ Cl=0.4, Cd= | 0.0080905
|  |  |  | @ Cl=0.6, Cd= | 0.008916
alpha (deg) | Cl | Cd | Cm | Cl/Cd
-20 | -0.789 | 0.11188 | -0.119 | -7.051
-19.5 | -0.777 | 0.10717 | -0.12 | -7.247
-19 | -0.766 | 0.09741 | -0.124 | -7.864
-18.5 | -0.75 | 0.09157 | -0.127 | -8.195
-18 | -0.731 | 0.08574 | -0.129 | -8.53
-17.5 | -0.708 | 0.08286 | -0.13 | -8.544
-17 | -0.681 | 0.07711 | -0.132 | -8.827
-16.5 | -0.65 | 0.0723 | -0.135 | -8.996
-16 | -0.62 | 0.06501 | -0.138 | -9.539
-15.5 | -0.586 | 0.06028 | -0.141 | -9.716
-15 | -0.548 | 0.0579 | -0.142 | -9.468
-14.5 | -0.511 | 0.05206 | -0.145 | -9.824
-14 | -0.472 | 0.04825 | -0.148 | -9.78
-13.5 | -0.431 | 0.04431 | -0.151 | -9.717
-13 | -0.389 | 0.03836 | -0.155 | -10.137
-12.5 | -0.346 | 0.0333 | -0.16 | -10.389
-12 | -0.3 | 0.02895 | -0.164 | -10.377
-11.5 | -0.254 | 0.02383 | -0.169 | -10.641
-11 | -0.206 | 0.01854 | -0.176 | -11.122
-10.5 | -0.158 | 0.01194 | -0.186 | -13.229
-10 | -0.103 | 0.01082 | -0.191 | -9.507
-9.5 | -0.044 | 0.00931 | -0.194 | -4.759
-9 | 0.016 | 0.00984 | -0.196 | 1.596
-8.5 | 0.077 | 0.00951 | -0.197 | 8.064
-8 | 0.138 | 0.00888 | -0.199 | 15.568
-7.5 | 0.2 | 0.00863 | -0.201 | 23.228
-7 | 0.263 | 0.00865 | -0.202 | 30.411
-6.5 | 0.326 | 0.00849 | -0.204 | 38.381
-6 | 0.389 | 0.00808 | -0.205 | 48.17
-5.5 | 0.452 | 0.00814 | -0.206 | 55.56
-5 | 0.516 | 0.00898 | -0.208 | 57.427
-4.5 | 0.58 | 0.00917 | -0.209 | 63.218
-4 | 0.643 | 0.00837 | -0.211 | 76.821
-3.5 | 0.706 | 0.00844 | -0.212 | 83.57
-3 | 0.768 | 0.00924 | -0.214 | 83.193
-2.5 | 0.831 | 0.00849 | -0.215 | 97.844
-2 | 0.893 | 0.00868 | -0.216 | 102.972
-1.5 | 0.956 | 0.0089 | -0.218 | 107.348
-1 | 1.018 | 0.0104 | -0.219 | 97.927
-0.5 | 1.08 | 0.00932 | -0.22 | 115.835
0 | 1.149 | 0.00961 | -0.222 | 119.615
0.5 | 1.211 | 0.00986 | -0.223 | 122.802
1 | 1.273 | 0.01171 | -0.224 | 108.678
1.5 | 1.335 | 0.01014 | -0.226 | 131.612
2 | 1.396 | 0.01054 | -0.227 | 132.521
2.5 | 1.458 | 0.0108 | -0.228 | 134.965
3 | 1.519 | 0.01273 | -0.229 | 119.275
3.5 | 1.58 | 0.01317 | -0.231 | 119.966
4 | 1.641 | 0.01349 | -0.232 | 121.6
4.5 | 1.701 | 0.01369 | -0.233 | 124.279
5 | 1.761 | 0.01165 | -0.234 | 151.139
5.5 | 1.821 | 0.01186 | -0.235 | 153.571
6 | 1.881 | 0.01441 | -0.236 | 130.511
6.5 | 1.94 | 0.01232 | -0.238 | 157.406
7 | 1.999 | 0.0171 | -0.239 | 116.875
7.5 | 2.058 | 0.01521 | -0.239 | 135.294
8 | 2.116 | 0.01586 | -0.24 | 133.383
8.5 | 2.174 | 0.01861 | -0.241 | 116.776
9 | 2.231 | 0.01944 | -0.242 | 114.78
9.5 | 2.286 | 0.02017 | -0.243 | 113.332
10 | 2.341 | 0.01842 | -0.244 | 127.082
10.5 | 2.394 | 0.02152 | -0.245 | 111.253
11 | 2.447 | 0.01947 | -0.246 | 125.692
11.5 | 2.469 | 0.02313 | -0.244 | 106.743
12 | 2.507 | 0.02435 | -0.243 | 102.982
12.5 | 2.543 | 0.02491 | -0.244 | 102.084
13 | 2.569 | 0.02594 | -0.244 | 99.039
13.5 | 2.579 | 0.03186 | -0.243 | 80.96
14 | 2.598 | 0.03361 | -0.243 | 77.291
14.5 | 2.612 | 0.0351 | -0.243 | 74.408
15 | 2.621 | 0.03697 | -0.244 | 70.888
15.5 | 2.625 | 0.03816 | -0.244 | 68.776
16 | 2.624 | 0.04013 | -0.244 | 65.384
16.5 | 2.618 | 0.0421 | -0.245 | 62.202
17 | 2.605 | 0.0446 | -0.244 | 58.402
17.5 | 2.588 | 0.04655 | -0.244 | 55.591
18 | 2.568 | 0.04933 | -0.244 | 52.053
18.5 | 2.542 | 0.05161 | -0.244 | 49.245
19 | 2.511 | 0.05409 | -0.244 | 46.429
19.5 | 2.477 | 0.05677 | -0.244 | 43.634
20 | 2.441 | 0.06012 | -0.244 | 40.594

## 98. Re 8M Mach 0.00 (2)
BIGFOIL.COM POLAR EXPORT
goe421
GOE 421 |  |  |  | Cl Max: | 1.8086 | at alpha= | 18 | deg
XFOIL ncrit=9 |  |  |  | L/D Max: | 131.954 | at alpha= | 0 | deg
Re: | 8000000 |  |  | Cd Min: | 0.11233 | at alpha= | 20 | deg
Mach: | 0 |  |  | Cl=0 at alpha= | -8.4458 | deg
|  |  |  | @ Cl=0.1, Cd= | 0.006842
|  |  |  | @ Cl=0.4, Cd= | 0.0063983
|  |  |  | @ Cl=0.6, Cd= | 0.0062098
alpha (deg) | Cl | Cd | Cm | Cl/Cd
-20 | -0.769 | 0.075 | -0.1464 | -10.2533
-19.5 | -0.8482 | 0.05923 | -0.1579 | -14.3204
-19 | -1.104 | 0.01931 | -0.1974 | -57.1724
-18.5 | -1.0694 | 0.01742 | -0.1979 | -61.3892
-18 | -1.027 | 0.01617 | -0.1979 | -63.5127
-17.5 | -0.9827 | 0.01503 | -0.1978 | -65.3826
-17 | -0.9369 | 0.01397 | -0.1976 | -67.0651
-16.5 | -0.8876 | 0.01317 | -0.1975 | -67.3956
-16 | -0.8366 | 0.0125 | -0.1974 | -66.928
-15.5 | -0.786 | 0.01176 | -0.1972 | -66.8367
-15 | -0.7327 | 0.01117 | -0.1973 | -65.5953
-14.5 | -0.6785 | 0.01073 | -0.1973 | -63.2339
-14 | -0.6246 | 0.01021 | -0.1974 | -61.1753
-13.5 | -0.5699 | 0.00974 | -0.1974 | -58.5113
-13 | -0.5144 | 0.00939 | -0.1975 | -54.7817
-12.5 | -0.4582 | 0.00904 | -0.1977 | -50.6858
-12 | -0.4031 | 0.00868 | -0.1978 | -46.4401
-11.5 | -0.3461 | 0.00837 | -0.198 | -41.3501
-11 | -0.2896 | 0.00815 | -0.1982 | -35.5337
-10.5 | -0.2328 | 0.00787 | -0.1984 | -29.5807
-10 | -0.1762 | 0.00761 | -0.1986 | -23.1537
-9.5 | -0.1196 | 0.00745 | -0.1988 | -16.0537
-9 | -0.0628 | 0.00727 | -0.199 | -8.6382
-8.5 | -0.0061 | 0.00708 | -0.1991 | -0.86158
-8 | 0.0502 | 0.00699 | -0.1992 | 7.1817
-7.5 | 0.1074 | 0.00682 | -0.1995 | 15.7478
-7 | 0.1642 | 0.00672 | -0.1997 | 24.4345
-6.5 | 0.2199 | 0.00665 | -0.1997 | 33.0677
-6 | 0.2763 | 0.00658 | -0.1998 | 41.9909
-5.5 | 0.3335 | 0.00648 | -0.2001 | 51.466
-5 | 0.3906 | 0.00641 | -0.2004 | 60.936
-4.5 | 0.447 | 0.00634 | -0.2006 | 70.5047
-4 | 0.5034 | 0.00628 | -0.2008 | 80.1592
-3.5 | 0.5589 | 0.00624 | -0.2009 | 89.5673
-3 | 0.6133 | 0.0062 | -0.2007 | 98.9194
-2.5 | 0.6686 | 0.00613 | -0.2008 | 109.0701
-2 | 0.7218 | 0.00605 | -0.2005 | 119.3058
-1.5 | 0.7709 | 0.00615 | -0.1993 | 125.3496
-1 | 0.8177 | 0.00633 | -0.1976 | 129.1785
-0.5 | 0.8637 | 0.00658 | -0.1958 | 131.2614
0 | 0.9118 | 0.00691 | -0.1945 | 131.9537
0.5 | 0.9572 | 0.00734 | -0.1928 | 130.4087
1 | 1.0037 | 0.00775 | -0.1913 | 129.5097
1.5 | 1.0487 | 0.00818 | -0.1896 | 128.2029
2 | 1.0937 | 0.00861 | -0.188 | 127.0267
2.5 | 1.1416 | 0.00895 | -0.1869 | 127.5531
3 | 1.1889 | 0.0093 | -0.1858 | 127.8387
3.5 | 1.2371 | 0.00964 | -0.1849 | 128.3299
4 | 1.2849 | 0.00999 | -0.184 | 128.6186
4.5 | 1.3335 | 0.0103 | -0.1833 | 129.466
5 | 1.3816 | 0.01064 | -0.1826 | 129.8496
5.5 | 1.4277 | 0.01105 | -0.1816 | 129.2036
6 | 1.4738 | 0.01144 | -0.1807 | 128.8287
6.5 | 1.5217 | 0.0118 | -0.1801 | 128.9576
7 | 1.5622 | 0.01245 | -0.1783 | 125.4779
7.5 | 1.6051 | 0.01304 | -0.177 | 123.0905
8 | 1.6476 | 0.01365 | -0.1757 | 120.7033
8.5 | 1.6878 | 0.01393 | -0.1745 | 121.163
9 | 1.7187 | 0.01515 | -0.1715 | 113.4455
9.5 | 1.7173 | 0.01809 | -0.1638 | 94.9309
10 | 1.7065 | 0.02192 | -0.1554 | 77.8513
10.5 | 1.7261 | 0.02419 | -0.1518 | 71.3559
11 | 1.7466 | 0.02653 | -0.1484 | 65.8349
11.5 | 1.763 | 0.0292 | -0.1449 | 60.3767
12 | 1.7618 | 0.03324 | -0.1396 | 53.0024
12.5 | 1.713 | 0.04138 | -0.1301 | 41.3968
13 | 1.7291 | 0.04463 | -0.1277 | 38.743
13.5 | 1.7459 | 0.04785 | -0.1255 | 36.4869
14 | 1.7605 | 0.05135 | -0.1233 | 34.2843
14.5 | 1.7734 | 0.05509 | -0.1213 | 32.191
15 | 1.7833 | 0.05916 | -0.1192 | 30.1437
15.5 | 1.7923 | 0.06336 | -0.1173 | 28.2876
16 | 1.8001 | 0.06778 | -0.1155 | 26.558
16.5 | 1.8052 | 0.07252 | -0.1138 | 24.8924
17 | 1.8072 | 0.07759 | -0.1121 | 23.2917
17.5 | 1.8076 | 0.08297 | -0.1106 | 21.7862
18 | 1.8086 | 0.08834 | -0.1094 | 20.4732
18.5 | 1.8072 | 0.09395 | -0.1084 | 19.2358
19 | 1.8044 | 0.09985 | -0.1076 | 18.0711
19.5 | 1.8001 | 0.106 | -0.1071 | 16.9821
20 | 1.794 | 0.11233 | -0.1068 | 15.9708

## 99. Re 8M Mach 0.10 (1)
BIGFOIL.COM POLAR EXPORT
goe421
GOE 421 |  |  |  | Cl Max: | 2.62 | at alpha= | 15 | deg
JavaFoil+Calcfoil stall+Eppler ext transition |  |  |  | L/D Max: | 157.079 | at alpha= | 6.5 | deg
Re: | 8000000 |  |  | Cd Min: | 0.00789 | at alpha= | -6.5 | deg
Mach: | 0.1 |  |  | Cl=0 at alpha= | -9.1333 | deg
|  |  |  | @ Cl=0.1, Cd= | 0.0092863
|  |  |  | @ Cl=0.4, Cd= | 0.0081114
|  |  |  | @ Cl=0.6, Cd= | 0.0092344
alpha (deg) | Cl | Cd | Cm | Cl/Cd
-20 | -0.773 | 0.11361 | -0.119 | -6.805
-19.5 | -0.764 | 0.1084 | -0.121 | -7.047
-19 | -0.754 | 0.10026 | -0.124 | -7.515
-18.5 | -0.74 | 0.09419 | -0.126 | -7.854
-18 | -0.723 | 0.08818 | -0.128 | -8.199
-17.5 | -0.703 | 0.08297 | -0.131 | -8.47
-17 | -0.675 | 0.07936 | -0.132 | -8.508
-16.5 | -0.646 | 0.074 | -0.134 | -8.728
-16 | -0.617 | 0.06651 | -0.138 | -9.27
-15.5 | -0.583 | 0.06165 | -0.14 | -9.456
-15 | -0.546 | 0.05917 | -0.142 | -9.231
-14.5 | -0.51 | 0.05333 | -0.145 | -9.562
-14 | -0.471 | 0.04937 | -0.148 | -9.539
-13.5 | -0.43 | 0.04535 | -0.151 | -9.48
-13 | -0.389 | 0.03927 | -0.155 | -9.893
-12.5 | -0.345 | 0.03479 | -0.159 | -9.923
-12 | -0.3 | 0.0301 | -0.164 | -9.97
-11.5 | -0.255 | 0.02344 | -0.17 | -10.858
-11 | -0.205 | 0.0205 | -0.174 | -10.002
-10.5 | -0.157 | 0.0128 | -0.185 | -12.284
-10 | -0.103 | 0.01107 | -0.191 | -9.292
-9.5 | -0.044 | 0.00934 | -0.195 | -4.759
-9 | 0.016 | 0.01 | -0.196 | 1.576
-8.5 | 0.077 | 0.00952 | -0.198 | 8.088
-8 | 0.139 | 0.00889 | -0.2 | 15.62
-7.5 | 0.201 | 0.00914 | -0.201 | 22.029
-7 | 0.264 | 0.00859 | -0.203 | 30.759
-6.5 | 0.327 | 0.00789 | -0.205 | 41.523
-6 | 0.391 | 0.00811 | -0.206 | 48.196
-5.5 | 0.455 | 0.00812 | -0.207 | 55.981
-5 | 0.518 | 0.00905 | -0.209 | 57.283
-4.5 | 0.582 | 0.00924 | -0.21 | 63.056
-4 | 0.646 | 0.00922 | -0.212 | 70.108
-3.5 | 0.709 | 0.00844 | -0.213 | 84.067
-3 | 0.772 | 0.00922 | -0.215 | 83.763
-2.5 | 0.835 | 0.0085 | -0.216 | 98.302
-2 | 0.898 | 0.00868 | -0.217 | 103.438
-1.5 | 0.96 | 0.00894 | -0.219 | 107.452
-1 | 1.023 | 0.01048 | -0.22 | 97.65
-0.5 | 1.085 | 0.00935 | -0.221 | 116.137
0 | 1.155 | 0.00959 | -0.223 | 120.401
0.5 | 1.217 | 0.00999 | -0.224 | 121.789
1 | 1.279 | 0.01179 | -0.225 | 108.532
1.5 | 1.341 | 0.01022 | -0.227 | 131.222
2 | 1.403 | 0.01062 | -0.228 | 132.1
2.5 | 1.465 | 0.01087 | -0.229 | 134.784
3 | 1.526 | 0.01284 | -0.231 | 118.887
3.5 | 1.587 | 0.01329 | -0.232 | 119.45
4 | 1.648 | 0.01356 | -0.233 | 121.549
4.5 | 1.709 | 0.01376 | -0.234 | 124.212
5 | 1.769 | 0.01175 | -0.235 | 150.622
5.5 | 1.83 | 0.01424 | -0.236 | 128.486
6 | 1.889 | 0.0145 | -0.238 | 130.276
6.5 | 1.949 | 0.01241 | -0.239 | 157.079
7 | 2.008 | 0.01726 | -0.24 | 116.343
7.5 | 2.067 | 0.01541 | -0.241 | 134.145
8 | 2.125 | 0.016 | -0.242 | 132.868
8.5 | 2.183 | 0.01878 | -0.243 | 116.248
9 | 2.241 | 0.01962 | -0.244 | 114.202
9.5 | 2.296 | 0.02037 | -0.244 | 112.69
10 | 2.35 | 0.0186 | -0.245 | 126.331
10.5 | 2.404 | 0.02202 | -0.246 | 109.178
11 | 2.432 | 0.02269 | -0.244 | 107.147
11.5 | 2.475 | 0.02351 | -0.245 | 105.25
12 | 2.512 | 0.0248 | -0.244 | 101.315
12.5 | 2.548 | 0.02535 | -0.244 | 100.493
13 | 2.576 | 0.02645 | -0.245 | 97.383
13.5 | 2.584 | 0.03263 | -0.244 | 79.197
14 | 2.601 | 0.0345 | -0.244 | 75.407
14.5 | 2.612 | 0.03569 | -0.244 | 73.178
15 | 2.62 | 0.03748 | -0.245 | 69.912
15.5 | 2.62 | 0.03893 | -0.245 | 67.313
16 | 2.617 | 0.04098 | -0.245 | 63.851
16.5 | 2.608 | 0.04309 | -0.246 | 60.514
17 | 2.59 | 0.04578 | -0.245 | 56.581
17.5 | 2.569 | 0.04821 | -0.245 | 53.293
18 | 2.543 | 0.0504 | -0.245 | 50.463
18.5 | 2.514 | 0.05347 | -0.245 | 47.013
19 | 2.478 | 0.05618 | -0.245 | 44.119
19.5 | 2.439 | 0.05892 | -0.245 | 41.393
20 | 2.395 | 0.06206 | -0.245 | 38.6

## 100. Re 8M Mach 0.10 (2)
BIGFOIL.COM POLAR EXPORT
goe421
GOE 421 |  |  |  | Cl Max: | 1.8011 | at alpha= | 17 | deg
XFOIL ncrit=9 |  |  |  | L/D Max: | 130.989 | at alpha= | 0 | deg
Re: | 8000000 |  |  | Cd Min: | 0.11557 | at alpha= | 20 | deg
Mach: | 0.1 |  |  | Cl=0 at alpha= | -8.4305 | deg
|  |  |  | @ Cl=0.1, Cd= | 0.0068778
|  |  |  | @ Cl=0.4, Cd= | 0.0064194
|  |  |  | @ Cl=0.6, Cd= | 0.0062284
alpha (deg) | Cl | Cd | Cm | Cl/Cd
-20 | -0.7109 | 0.08354 | -0.1428 | -8.5097
-19 | -0.8311 | 0.05667 | -0.1624 | -14.6656
-18.5 | -1.0693 | 0.0191 | -0.2009 | -55.9843
-18 | -1.0334 | 0.01719 | -0.2012 | -60.1163
-17.5 | -0.9896 | 0.01592 | -0.2011 | -62.1608
-17 | -0.9443 | 0.01475 | -0.2009 | -64.0203
-16.5 | -0.897 | 0.01368 | -0.2006 | -65.5702
-16 | -0.846 | 0.01292 | -0.2003 | -65.4799
-15.5 | -0.7944 | 0.01219 | -0.2001 | -65.1682
-15 | -0.7415 | 0.01146 | -0.1999 | -64.7033
-14.5 | -0.6871 | 0.01095 | -0.1998 | -62.7489
-14 | -0.632 | 0.01046 | -0.1997 | -60.4207
-13.5 | -0.5771 | 0.00992 | -0.1996 | -58.1754
-13 | -0.5213 | 0.00953 | -0.1996 | -54.7009
-12.5 | -0.464 | 0.00919 | -0.1997 | -50.4897
-12 | -0.4084 | 0.00881 | -0.1996 | -46.3564
-11.5 | -0.3511 | 0.00846 | -0.1998 | -41.5012
-11 | -0.294 | 0.00822 | -0.1999 | -35.7664
-10.5 | -0.2366 | 0.00796 | -0.2 | -29.7236
-10 | -0.1794 | 0.00768 | -0.2001 | -23.3594
-9.5 | -0.1225 | 0.0075 | -0.2002 | -16.3333
-9 | -0.0651 | 0.00733 | -0.2003 | -8.8813
-8.5 | -0.0079 | 0.00712 | -0.2004 | -1.1096
-8 | 0.0489 | 0.00702 | -0.2005 | 6.9658
-7.5 | 0.1064 | 0.00686 | -0.2007 | 15.5102
-7 | 0.1638 | 0.00674 | -0.2008 | 24.3027
-6.5 | 0.2199 | 0.00668 | -0.2008 | 32.9192
-6 | 0.2765 | 0.0066 | -0.2008 | 41.8939
-5.5 | 0.3342 | 0.00651 | -0.2011 | 51.3364
-5 | 0.3914 | 0.00643 | -0.2013 | 60.8709
-4.5 | 0.4483 | 0.00636 | -0.2015 | 70.4874
-4 | 0.5049 | 0.0063 | -0.2017 | 80.1429
-3.5 | 0.5608 | 0.00625 | -0.2017 | 89.728
-3 | 0.6152 | 0.00622 | -0.2014 | 98.9068
-2.5 | 0.6707 | 0.00616 | -0.2015 | 108.8799
-2 | 0.7236 | 0.00607 | -0.201 | 119.2092
-1.5 | 0.7714 | 0.00616 | -0.1994 | 125.2273
-1 | 0.8187 | 0.00636 | -0.1978 | 128.7264
-0.5 | 0.8655 | 0.00665 | -0.1961 | 130.1504
0 | 0.9143 | 0.00698 | -0.1949 | 130.9885
0.5 | 0.9595 | 0.00743 | -0.193 | 129.1386
1 | 1.0062 | 0.00784 | -0.1915 | 128.3418
1.5 | 1.0506 | 0.0083 | -0.1896 | 126.5783
2 | 1.0969 | 0.00871 | -0.1882 | 125.9357
2.5 | 1.1438 | 0.00908 | -0.1869 | 125.9692
3 | 1.1925 | 0.00941 | -0.186 | 126.7269
3.5 | 1.2407 | 0.00977 | -0.185 | 126.9908
4 | 1.2881 | 0.01014 | -0.1839 | 127.0316
4.5 | 1.3376 | 0.01044 | -0.1833 | 128.1226
5 | 1.3858 | 0.01081 | -0.1825 | 128.1961
5.5 | 1.4306 | 0.01128 | -0.1812 | 126.8262
6 | 1.4788 | 0.01163 | -0.1806 | 127.1539
6.5 | 1.5269 | 0.01201 | -0.18 | 127.1357
7 | 1.5664 | 0.01273 | -0.178 | 123.0479
7.5 | 1.6107 | 0.01329 | -0.1768 | 121.1964
8 | 1.651 | 0.01402 | -0.1751 | 117.7603
8.5 | 1.6936 | 0.01425 | -0.1742 | 118.8491
9 | 1.7237 | 0.01556 | -0.171 | 110.7776
9.5 | 1.7216 | 0.01861 | -0.1633 | 92.5094
10 | 1.7106 | 0.02252 | -0.155 | 75.9591
10.5 | 1.7299 | 0.02488 | -0.1512 | 69.5297
11 | 1.7495 | 0.02733 | -0.1478 | 64.0139
11.5 | 1.7654 | 0.0301 | -0.1442 | 58.6512
12 | 1.761 | 0.03449 | -0.1386 | 51.0583
12.5 | 1.7114 | 0.04278 | -0.1293 | 40.0047
13 | 1.7258 | 0.04626 | -0.1267 | 37.3065
13.5 | 1.7406 | 0.04975 | -0.1244 | 34.9869
14 | 1.7546 | 0.0534 | -0.1223 | 32.8577
14.5 | 1.7672 | 0.05724 | -0.1202 | 30.8735
15 | 1.7765 | 0.06141 | -0.1181 | 28.9285
15.5 | 1.7859 | 0.06566 | -0.1163 | 27.1992
16 | 1.7947 | 0.07001 | -0.1146 | 25.6349
16.5 | 1.7997 | 0.0748 | -0.1129 | 24.0602
17 | 1.8011 | 0.08004 | -0.1112 | 22.5025
17.5 | 1.8011 | 0.08554 | -0.1098 | 21.0556
18 | 1.8009 | 0.09107 | -0.1086 | 19.7749
18.5 | 1.7989 | 0.09686 | -0.1077 | 18.5722
19 | 1.7955 | 0.1029 | -0.107 | 17.449
19.5 | 1.7909 | 0.10913 | -0.1066 | 16.4107
20 | 1.7846 | 0.11557 | -0.1065 | 15.4417

## 101. Re 8M Mach 0.25 (1)
BIGFOIL.COM POLAR EXPORT
goe421
GOE 421 |  |  |  | Cl Max: | 2.605 | at alpha= | 14 | deg
JavaFoil+Calcfoil stall+Eppler ext transition |  |  |  | L/D Max: | 154.213 | at alpha= | 6.5 | deg
Re: | 8000000 |  |  | Cd Min: | 0.00788 | at alpha= | -6 | deg
Mach: | 0.25 |  |  | Cl=0 at alpha= | -9.1311 | deg
|  |  |  | @ Cl=0.1, Cd= | 0.0097067
|  |  |  | @ Cl=0.4, Cd= | 0.0078823
|  |  |  | @ Cl=0.6, Cd= | 0.0093527
alpha (deg) | Cl | Cd | Cm | Cl/Cd
-20 | -0.635 | 0.12986 | -0.116 | -4.892
-19.5 | -0.645 | 0.12606 | -0.117 | -5.118
-19 | -0.654 | 0.11529 | -0.121 | -5.672
-18.5 | -0.657 | 0.10634 | -0.124 | -6.182
-18 | -0.655 | 0.10066 | -0.126 | -6.507
-17.5 | -0.647 | 0.09708 | -0.127 | -6.66
-17 | -0.629 | 0.09171 | -0.129 | -6.861
-16.5 | -0.608 | 0.08504 | -0.132 | -7.153
-16 | -0.585 | 0.07849 | -0.135 | -7.452
-15.5 | -0.56 | 0.06993 | -0.139 | -8.009
-15 | -0.531 | 0.06478 | -0.143 | -8.189
-14.5 | -0.498 | 0.05894 | -0.146 | -8.45
-14 | -0.461 | 0.05654 | -0.147 | -8.155
-13.5 | -0.423 | 0.05198 | -0.15 | -8.142
-13 | -0.384 | 0.04633 | -0.154 | -8.279
-12.5 | -0.341 | 0.04242 | -0.157 | -8.039
-12 | -0.297 | 0.03728 | -0.162 | -7.967
-11.5 | -0.25 | 0.03301 | -0.165 | -7.572
-11 | -0.202 | 0.02876 | -0.17 | -7.016
-10.5 | -0.152 | 0.02234 | -0.177 | -6.806
-10 | -0.101 | 0.01575 | -0.187 | -6.396
-9.5 | -0.045 | 0.01044 | -0.198 | -4.299
-9 | 0.016 | 0.01063 | -0.2 | 1.505
-8.5 | 0.079 | 0.00977 | -0.204 | 8.056
-8 | 0.142 | 0.00958 | -0.205 | 14.839
-7.5 | 0.206 | 0.00937 | -0.207 | 21.992
-7 | 0.271 | 0.00876 | -0.209 | 30.929
-6.5 | 0.336 | 0.00803 | -0.21 | 41.82
-6 | 0.401 | 0.00788 | -0.212 | 50.911
-5.5 | 0.467 | 0.00872 | -0.213 | 53.536
-5 | 0.532 | 0.00922 | -0.215 | 57.711
-4.5 | 0.598 | 0.00935 | -0.216 | 63.941
-4 | 0.664 | 0.00944 | -0.218 | 70.329
-3.5 | 0.728 | 0.00862 | -0.219 | 84.533
-3 | 0.793 | 0.00964 | -0.221 | 82.296
-2.5 | 0.858 | 0.00861 | -0.222 | 99.553
-2 | 0.922 | 0.00881 | -0.223 | 104.637
-1.5 | 0.986 | 0.01039 | -0.225 | 94.887
-1 | 1.05 | 0.01073 | -0.226 | 97.864
-0.5 | 1.114 | 0.00957 | -0.228 | 116.447
0 | 1.186 | 0.01139 | -0.229 | 104.064
0.5 | 1.25 | 0.01021 | -0.23 | 122.384
1 | 1.313 | 0.01041 | -0.232 | 126.118
1.5 | 1.377 | 0.01047 | -0.233 | 131.477
2 | 1.44 | 0.01074 | -0.234 | 134.137
2.5 | 1.503 | 0.01113 | -0.235 | 135.048
3 | 1.566 | 0.01328 | -0.237 | 117.971
3.5 | 1.629 | 0.01389 | -0.238 | 117.271
4 | 1.691 | 0.01411 | -0.239 | 119.801
4.5 | 1.753 | 0.01196 | -0.241 | 146.605
5 | 1.814 | 0.01217 | -0.242 | 149.073
5.5 | 1.876 | 0.01481 | -0.243 | 126.667
6 | 1.937 | 0.01523 | -0.244 | 127.18
6.5 | 1.997 | 0.01295 | -0.245 | 154.213
7 | 2.057 | 0.01826 | -0.246 | 112.656
7.5 | 2.117 | 0.01634 | -0.247 | 129.584
8 | 2.176 | 0.01684 | -0.248 | 129.213
8.5 | 2.235 | 0.02012 | -0.249 | 111.097
9 | 2.293 | 0.01857 | -0.25 | 123.482
9.5 | 2.349 | 0.02209 | -0.251 | 106.343
10 | 2.372 | 0.02305 | -0.249 | 102.899
10.5 | 2.416 | 0.02397 | -0.249 | 100.791
11 | 2.46 | 0.02499 | -0.249 | 98.446
11.5 | 2.506 | 0.02589 | -0.249 | 96.799
12 | 2.55 | 0.0271 | -0.25 | 94.081
12.5 | 2.584 | 0.02804 | -0.25 | 92.141
13 | 2.603 | 0.02881 | -0.251 | 90.355
13.5 | 2.601 | 0.03687 | -0.249 | 70.538
14 | 2.605 | 0.03838 | -0.25 | 67.88
14.5 | 2.602 | 0.04068 | -0.25 | 63.951
15 | 2.592 | 0.04303 | -0.25 | 60.24
15.5 | 2.573 | 0.0447 | -0.25 | 57.547
16 | 2.545 | 0.0472 | -0.25 | 53.918
16.5 | 2.508 | 0.04997 | -0.25 | 50.195
17 | 2.463 | 0.05294 | -0.25 | 46.521
17.5 | 2.406 | 0.05718 | -0.249 | 42.076
18 | 2.344 | 0.05965 | -0.25 | 39.29
18.5 | 2.272 | 0.0643 | -0.249 | 35.333
19 | 2.192 | 0.06808 | -0.249 | 32.201

## 102. Re 8M Mach 0.25 (2)
BIGFOIL.COM POLAR EXPORT
goe421
GOE 421 |  |  |  | Cl Max: | 1.677 | at alpha= | 8 | deg
XFOIL ncrit=9 |  |  |  | L/D Max: | 125.486 | at alpha= | -0.5 | deg
Re: | 8000000 |  |  | Cd Min: | 0.13764 | at alpha= | -20 | deg
Mach: | 0.25 |  |  | Cl=0 at alpha= | -8.3449 | deg
|  |  |  | @ Cl=0.1, Cd= | 0.0070808
|  |  |  | @ Cl=0.4, Cd= | 0.0065441
|  |  |  | @ Cl=0.6, Cd= | 0.0063523
alpha (deg) | Cl | Cd | Cm | Cl/Cd
-20 | -0.3573 | 0.13764 | -0.1187 | -2.5959
-19.5 | -0.4188 | 0.12043 | -0.1293 | -3.4775
-19 | -0.4762 | 0.10518 | -0.1392 | -4.5275
-18.5 | -0.5474 | 0.0893 | -0.15 | -6.1299
-18 | -0.5965 | 0.07683 | -0.1589 | -7.7639
-17.5 | -0.6332 | 0.06636 | -0.1667 | -9.5419
-17 | -0.6865 | 0.05463 | -0.1761 | -12.5664
-16.5 | -0.9259 | 0.01901 | -0.2167 | -48.7059
-16 | -0.8857 | 0.0167 | -0.2169 | -53.0359
-15.5 | -0.8377 | 0.01514 | -0.2161 | -55.3303
-15 | -0.787 | 0.01375 | -0.2152 | -57.2364
-14.5 | -0.7312 | 0.01281 | -0.2144 | -57.0804
-14 | -0.6758 | 0.0119 | -0.2133 | -56.7899
-13.5 | -0.6175 | 0.01116 | -0.2126 | -55.3315
-13 | -0.5586 | 0.01058 | -0.2118 | -52.7977
-12.5 | -0.4997 | 0.00996 | -0.2111 | -50.1707
-12 | -0.4395 | 0.00953 | -0.2105 | -46.1175
-11.5 | -0.3795 | 0.00913 | -0.2099 | -41.5663
-11 | -0.3193 | 0.00869 | -0.2094 | -36.7434
-10.5 | -0.2593 | 0.0084 | -0.2089 | -30.869
-10 | -0.1981 | 0.0081 | -0.2087 | -24.4568
-9.5 | -0.1385 | 0.0078 | -0.2083 | -17.7564
-9 | -0.079 | 0.00761 | -0.2078 | -10.3811
-8.5 | -0.0184 | 0.0074 | -0.2077 | -2.4865
-8 | 0.0409 | 0.0072 | -0.2074 | 5.6806
-7.5 | 0.1004 | 0.00708 | -0.2071 | 14.1808
-7 | 0.1606 | 0.00689 | -0.2071 | 23.3091
-6.5 | 0.2191 | 0.00681 | -0.2068 | 32.1733
-6 | 0.2772 | 0.00672 | -0.2064 | 41.25
-5.5 | 0.3369 | 0.00663 | -0.2064 | 50.8145
-5 | 0.395 | 0.00655 | -0.2062 | 60.3053
-4.5 | 0.4545 | 0.00648 | -0.2063 | 70.1389
-4 | 0.5117 | 0.00644 | -0.206 | 79.4565
-3.5 | 0.5693 | 0.00637 | -0.2058 | 89.3721
-3 | 0.6214 | 0.00634 | -0.2045 | 98.0126
-2.5 | 0.6727 | 0.00631 | -0.2031 | 106.6086
-2 | 0.7254 | 0.00624 | -0.2021 | 116.25
-1.5 | 0.7775 | 0.00634 | -0.2011 | 122.6341
-1 | 0.8284 | 0.00665 | -0.1998 | 124.5714
-0.5 | 0.8784 | 0.007 | -0.1983 | 125.4857
0 | 0.9257 | 0.00743 | -0.1964 | 124.5895
0.5 | 0.9699 | 0.00796 | -0.194 | 121.8467
1 | 1.0174 | 0.0084 | -0.1923 | 121.119
1.5 | 1.0637 | 0.00888 | -0.1904 | 119.786
2 | 1.1128 | 0.00927 | -0.1891 | 120.0431
2.5 | 1.1598 | 0.00974 | -0.1874 | 119.076
3 | 1.2094 | 0.01014 | -0.1863 | 119.2702
3.5 | 1.2582 | 0.01058 | -0.1851 | 118.9225
4 | 1.3081 | 0.01097 | -0.1841 | 119.2434
4.5 | 1.3571 | 0.01143 | -0.1829 | 118.7314
5 | 1.4043 | 0.01196 | -0.1816 | 117.4164
5.5 | 1.4512 | 0.0125 | -0.1802 | 116.096
6 | 1.5021 | 0.01291 | -0.1796 | 116.3517
6.5 | 1.5488 | 0.01349 | -0.1784 | 114.811
7 | 1.5905 | 0.01432 | -0.1764 | 111.0684
7.5 | 1.6345 | 0.01508 | -0.1748 | 108.3886
8 | 1.677 | 0.01596 | -0.1731 | 105.0752

## 103. Re 8M Mach 0.50 (1)
BIGFOIL.COM POLAR EXPORT
goe421
GOE 421 |  |  |  | Cl Max: | 2.542 | at alpha= | 12 | deg
JavaFoil+Calcfoil stall+Eppler ext transition |  |  |  | L/D Max: | 135.675 | at alpha= | 4 | deg
Re: | 8000000 |  |  | Cd Min: | 0.00823 | at alpha= | -6 | deg
Mach: | 0.5 |  |  | Cl=0 at alpha= | -9.1316 | deg
|  |  |  | @ Cl=0.1, Cd= | 0.023828
|  |  |  | @ Cl=0.4, Cd= | 0.0087651
|  |  |  | @ Cl=0.6, Cd= | 0.0098519
alpha (deg) | Cl | Cd | Cm | Cl/Cd
-20 | -0.632 | 0.15133 | -0.119 | -4.174
-19.5 | -0.603 | 0.14027 | -0.12 | -4.3
-19 | -0.573 | 0.1377 | -0.117 | -4.161
-18.5 | -0.544 | 0.13873 | -0.116 | -3.919
-18 | -0.516 | 0.14423 | -0.119 | -3.576
-17.5 | -0.489 | 0.13198 | -0.124 | -3.704
-17 | -0.46 | 0.1222 | -0.125 | -3.767
-16.5 | -0.43 | 0.12457 | -0.122 | -3.452
-16 | -0.402 | 0.11382 | -0.125 | -3.531
-15.5 | -0.372 | 0.10845 | -0.123 | -3.43
-15 | -0.342 | 0.10577 | -0.121 | -3.238
-14.5 | -0.313 | 0.10227 | -0.117 | -3.057
-14 | -0.283 | 0.09934 | -0.116 | -2.853
-13.5 | -0.254 | 0.09538 | -0.116 | -2.668
-13 | -0.226 | 0.10006 | -0.118 | -2.255
-12.5 | -0.197 | 0.08911 | -0.122 | -2.21
-12 | -0.168 | 0.08103 | -0.125 | -2.075
-11.5 | -0.14 | 0.07043 | -0.139 | -1.992
-11 | -0.161 | 0.05606 | -0.158 | -2.87
-10.5 | -0.135 | 0.04982 | -0.164 | -2.706
-10 | -0.092 | 0.04231 | -0.174 | -2.186
-9.5 | -0.042 | 0.0343 | -0.183 | -1.211
-9 | 0.015 | 0.0296 | -0.189 | 0.513
-8.5 | 0.076 | 0.02636 | -0.195 | 2.881
-8 | 0.143 | 0.01929 | -0.207 | 7.391
-7.5 | 0.221 | 0.01155 | -0.226 | 19.15
-7 | 0.296 | 0.01044 | -0.231 | 28.4
-6.5 | 0.371 | 0.00911 | -0.234 | 40.71
-6 | 0.445 | 0.00823 | -0.236 | 54.022
-5.5 | 0.519 | 0.00938 | -0.238 | 55.307
-5 | 0.592 | 0.00996 | -0.24 | 59.504
-4.5 | 0.666 | 0.00896 | -0.241 | 74.413
-4 | 0.74 | 0.00992 | -0.243 | 74.644
-3.5 | 0.812 | 0.00904 | -0.245 | 89.837
-3 | 0.884 | 0.01074 | -0.246 | 82.328
-2.5 | 0.956 | 0.00929 | -0.248 | 102.826
-2 | 1.027 | 0.00952 | -0.249 | 107.846
-1.5 | 1.098 | 0.00983 | -0.251 | 111.729
-1 | 1.169 | 0.01014 | -0.253 | 115.261
-0.5 | 1.24 | 0.01263 | -0.254 | 98.141
0 | 1.32 | 0.01083 | -0.256 | 121.881
0.5 | 1.39 | 0.01371 | -0.257 | 101.396
1 | 1.46 | 0.01173 | -0.259 | 124.506
1.5 | 1.53 | 0.01206 | -0.26 | 126.791
2 | 1.599 | 0.01214 | -0.262 | 131.656
2.5 | 1.667 | 0.01271 | -0.263 | 131.204
3 | 1.735 | 0.0162 | -0.265 | 107.126
3.5 | 1.802 | 0.01687 | -0.266 | 106.841
4 | 1.869 | 0.01377 | -0.267 | 135.675
4.5 | 1.935 | 0.01776 | -0.269 | 108.914
5 | 2 | 0.01819 | -0.27 | 109.931
5.5 | 2.064 | 0.01879 | -0.271 | 109.859
6 | 2.127 | 0.01946 | -0.273 | 109.298
6.5 | 2.15 | 0.02377 | -0.269 | 90.42
7 | 2.203 | 0.02519 | -0.269 | 87.425
7.5 | 2.257 | 0.02647 | -0.269 | 85.27
8 | 2.308 | 0.02834 | -0.27 | 81.458
8.5 | 2.359 | 0.03048 | -0.27 | 77.392
9 | 2.408 | 0.03201 | -0.271 | 75.239
9.5 | 2.444 | 0.03377 | -0.271 | 72.377
10 | 2.478 | 0.03584 | -0.271 | 69.135
10.5 | 2.506 | 0.03829 | -0.271 | 65.446
11 | 2.528 | 0.04003 | -0.272 | 63.165
11.5 | 2.539 | 0.0445 | -0.272 | 57.045
12 | 2.542 | 0.04698 | -0.272 | 54.097
12.5 | 2.44 | 0.06597 | -0.268 | 36.986
13 | 2.145 | 0.07451 | -0.266 | 28.782
13.5 | 1.511 | 0.08947 | -0.264 | 16.882
14 | 1.529 | 0.10214 | -0.261 | 14.97
14.5 | 1.516 | 0.1366 | -0.25 | 11.101
15 | 1.435 | 0.1929 | -0.198 | 7.441
15.5 | 1.607 | 0.11102 | -0.26 | 14.475
16 | 1.632 | 0.11965 | -0.259 | 13.637
16.5 | 1.625 | 0.14632 | -0.248 | 11.104
17 | 1.657 | 0.15489 | -0.25 | 10.696

## 104. Re 8M Mach 0.50 (2)
BIGFOIL.COM POLAR EXPORT
goe421
GOE 421 |  |  |  | Cl Max: | 1.8165 | at alpha= | 9 | deg
XFOIL ncrit=9 |  |  |  | L/D Max: | 100.868 | at alpha= | -1.5 | deg
Re: | 8000000 |  |  | Cd Min: | 0.1897 | at alpha= | -20 | deg
Mach: | 0.5 |  |  | Cl=0 at alpha= | -7.8606 | deg
|  |  |  | @ Cl=0.1, Cd= | 0.0079096
|  |  |  | @ Cl=0.4, Cd= | 0.0071416
|  |  |  | @ Cl=0.6, Cd= | 0.0072015
alpha (deg) | Cl | Cd | Cm | Cl/Cd
-20 | -0.1011 | 0.1897 | -0.1243 | -0.53295
-19.5 | -0.0892 | 0.18065 | -0.1297 | -0.49377
-19 | -0.0745 | 0.17276 | -0.1344 | -0.43123
-18.5 | -0.0683 | 0.16334 | -0.1398 | -0.41815
-18 | -0.0572 | 0.15529 | -0.1446 | -0.36834
-17.5 | -0.0523 | 0.1466 | -0.1497 | -0.35675
-17 | -0.0467 | 0.13821 | -0.1547 | -0.33789
-16.5 | -0.0449 | 0.12966 | -0.1598 | -0.34629
-16 | -0.0506 | 0.12036 | -0.1655 | -0.42041
-15 | -0.0735 | 0.10171 | -0.1775 | -0.72264
-14.5 | -0.1028 | 0.09114 | -0.185 | -1.1279
-14 | -0.1328 | 0.08111 | -0.1926 | -1.6373
-13.5 | -0.1662 | 0.07128 | -0.2004 | -2.3316
-13 | -0.1981 | 0.06205 | -0.2079 | -3.1926
-12.5 | -0.2285 | 0.05326 | -0.2154 | -4.2903
-12 | -0.2571 | 0.04503 | -0.2228 | -5.7095
-11.5 | -0.293 | 0.0366 | -0.2313 | -8.0055
-11 | -0.3358 | 0.02482 | -0.2494 | -13.5294
-10.5 | -0.3408 | 0.01498 | -0.2566 | -22.7503
-10 | -0.2961 | 0.01172 | -0.2531 | -25.2645
-9.5 | -0.2296 | 0.01045 | -0.2491 | -21.9713
-9 | -0.1591 | 0.00963 | -0.2454 | -16.5213
-8.5 | -0.089 | 0.009 | -0.242 | -9.8889
-7.5 | 0.0502 | 0.00817 | -0.236 | 6.1444
-7 | 0.1114 | 0.00785 | -0.232 | 14.1911
-6.5 | 0.1741 | 0.00755 | -0.2286 | 23.0596
-6 | 0.2377 | 0.0074 | -0.2256 | 32.1216
-5.5 | 0.3045 | 0.00722 | -0.2236 | 42.1745
-5 | 0.3697 | 0.00716 | -0.2216 | 51.6341
-4.5 | 0.4355 | 0.00712 | -0.2199 | 61.1657
-4 | 0.5055 | 0.00708 | -0.2193 | 71.3983
-3.5 | 0.5711 | 0.00718 | -0.2181 | 79.5404
-3 | 0.6383 | 0.00723 | -0.2173 | 88.2849
-2.5 | 0.7016 | 0.00739 | -0.2161 | 94.9391
-2 | 0.7581 | 0.00768 | -0.2137 | 98.7109
-1.5 | 0.813 | 0.00806 | -0.2113 | 100.8685
-0.5 | 0.9006 | 0.00953 | -0.2029 | 94.5016
0 | 0.9453 | 0.01042 | -0.199 | 90.7198
0.5 | 0.9953 | 0.01119 | -0.1962 | 88.9455
1 | 1.0481 | 0.01191 | -0.1939 | 88.0017
1.5 | 1.1034 | 0.0126 | -0.1921 | 87.5714
2 | 1.1564 | 0.01342 | -0.19 | 86.1699
2.5 | 1.2111 | 0.01422 | -0.1883 | 85.1688
3 | 1.2666 | 0.01503 | -0.1867 | 84.2715
3.5 | 1.318 | 0.01605 | -0.1846 | 82.1184
4 | 1.3663 | 0.0173 | -0.1821 | 78.9769
4.5 | 1.4201 | 0.01834 | -0.1804 | 77.4318
5 | 1.4727 | 0.01947 | -0.1786 | 75.6394
5.5 | 1.5205 | 0.0209 | -0.1762 | 72.7512
6 | 1.5645 | 0.02259 | -0.1733 | 69.2563
6.5 | 1.6089 | 0.02429 | -0.1706 | 66.2371
7 | 1.6589 | 0.02575 | -0.1686 | 64.4233
7.5 | 1.7063 | 0.02746 | -0.1665 | 62.1377
8 | 1.7454 | 0.02964 | -0.1634 | 58.8866
8.5 | 1.777 | 0.03226 | -0.1595 | 55.0837
9 | 1.8165 | 0.03451 | -0.1566 | 52.6369
10 | 1.7692 | 0.04676 | -0.1415 | 37.8358
10.5 | 1.7419 | 0.05368 | -0.1345 | 32.4497
11 | 1.7528 | 0.05826 | -0.1306 | 30.0858
11.5 | 1.7633 | 0.06295 | -0.1269 | 28.0111
12 | 1.7658 | 0.06835 | -0.1231 | 25.8347
12.5 | 1.7622 | 0.07437 | -0.1194 | 23.695
13.5 | 1.6505 | 0.09613 | -0.1112 | 17.1695
14 | 1.5743 | 0.11016 | -0.1093 | 14.291

## 105. Re 10M Mach 0.00 (1)
BIGFOIL.COM POLAR EXPORT
goe421
GOE 421 |  |  |  | Cl Max: | 2.629 | at alpha= | 15.5 | deg
JavaFoil+Calcfoil stall+Eppler ext transition |  |  |  | L/D Max: | 150.535 | at alpha= | 4.5 | deg
Re: | 10000000 |  |  | Cd Min: | 0.00776 | at alpha= | -7 | deg
Mach: | 0 |  |  | Cl=0 at alpha= | -9.1333 | deg
|  |  |  | @ Cl=0.1, Cd= | 0.0092087
|  |  |  | @ Cl=0.4, Cd= | 0.0085806
|  |  |  | @ Cl=0.6, Cd= | 0.0082165
alpha (deg) | Cl | Cd | Cm | Cl/Cd
-20 | -0.79 | 0.11006 | -0.12 | -7.178
-19.5 | -0.781 | 0.10214 | -0.123 | -7.643
-19 | -0.769 | 0.09407 | -0.126 | -8.172
-18.5 | -0.753 | 0.08824 | -0.128 | -8.533
-18 | -0.734 | 0.08258 | -0.13 | -8.887
-17.5 | -0.712 | 0.07799 | -0.132 | -9.128
-17 | -0.684 | 0.07292 | -0.135 | -9.385
-16.5 | -0.653 | 0.06926 | -0.136 | -9.422
-16 | -0.622 | 0.0625 | -0.14 | -9.955
-15.5 | -0.587 | 0.0584 | -0.142 | -10.056
-15 | -0.55 | 0.05527 | -0.144 | -9.959
-14.5 | -0.513 | 0.05081 | -0.146 | -10.093
-14 | -0.474 | 0.04583 | -0.149 | -10.332
-13.5 | -0.432 | 0.04253 | -0.152 | -10.158
-13 | -0.391 | 0.03603 | -0.157 | -10.864
-12.5 | -0.348 | 0.0313 | -0.161 | -11.113
-12 | -0.304 | 0.02485 | -0.167 | -12.221
-11.5 | -0.26 | 0.0177 | -0.175 | -14.676
-11 | -0.211 | 0.01466 | -0.181 | -14.361
-10.5 | -0.159 | 0.01106 | -0.187 | -14.374
-10 | -0.103 | 0.00974 | -0.191 | -10.585
-9.5 | -0.044 | 0.0097 | -0.194 | -4.574
-9 | 0.016 | 0.00973 | -0.196 | 1.615
-8.5 | 0.077 | 0.00922 | -0.197 | 8.316
-8 | 0.138 | 0.00919 | -0.199 | 15.034
-7.5 | 0.2 | 0.00827 | -0.201 | 24.219
-7 | 0.263 | 0.00776 | -0.202 | 33.884
-6.5 | 0.326 | 0.0078 | -0.204 | 41.811
-6 | 0.389 | 0.00856 | -0.205 | 45.472
-5.5 | 0.453 | 0.00868 | -0.207 | 52.124
-5 | 0.516 | 0.00828 | -0.208 | 62.303
-4.5 | 0.58 | 0.00828 | -0.209 | 70.036
-4 | 0.643 | 0.00808 | -0.211 | 79.632
-3.5 | 0.706 | 0.00853 | -0.212 | 82.771
-3 | 0.769 | 0.00837 | -0.214 | 91.808
-2.5 | 0.831 | 0.00853 | -0.215 | 97.451
-2 | 0.894 | 0.00872 | -0.216 | 102.487
-1.5 | 0.956 | 0.00889 | -0.218 | 107.502
-1 | 1.018 | 0.01034 | -0.219 | 98.444
-0.5 | 1.08 | 0.00931 | -0.22 | 115.994
0 | 1.149 | 0.01103 | -0.222 | 104.189
0.5 | 1.211 | 0.00979 | -0.223 | 123.656
1 | 1.273 | 0.01003 | -0.224 | 126.982
1.5 | 1.335 | 0.0102 | -0.226 | 130.915
2 | 1.396 | 0.01037 | -0.227 | 134.644
2.5 | 1.458 | 0.01235 | -0.228 | 118.076
3 | 1.519 | 0.0106 | -0.229 | 143.288
3.5 | 1.58 | 0.01276 | -0.231 | 123.854
4 | 1.641 | 0.01309 | -0.232 | 125.342
4.5 | 1.701 | 0.0113 | -0.233 | 150.535
5 | 1.761 | 0.01341 | -0.234 | 131.342
5.5 | 1.821 | 0.01367 | -0.235 | 133.259
6 | 1.881 | 0.01399 | -0.236 | 134.407
6.5 | 1.94 | 0.01615 | -0.238 | 120.109
7 | 1.999 | 0.01691 | -0.239 | 118.183
7.5 | 2.058 | 0.01536 | -0.24 | 133.931
8 | 2.116 | 0.01557 | -0.24 | 135.933
8.5 | 2.174 | 0.01626 | -0.241 | 133.678
9 | 2.231 | 0.01676 | -0.242 | 133.1
9.5 | 2.286 | 0.01731 | -0.243 | 132.11
10 | 2.341 | 0.02036 | -0.244 | 114.966
10.5 | 2.394 | 0.01835 | -0.245 | 130.486
11 | 2.447 | 0.0189 | -0.246 | 129.473
11.5 | 2.499 | 0.01976 | -0.247 | 126.433
12 | 2.52 | 0.02327 | -0.245 | 108.291
12.5 | 2.556 | 0.02383 | -0.245 | 107.24
13 | 2.576 | 0.025 | -0.245 | 103.045
13.5 | 2.584 | 0.0308 | -0.243 | 83.883
14 | 2.602 | 0.03248 | -0.244 | 80.116
14.5 | 2.616 | 0.03389 | -0.244 | 77.187
15 | 2.625 | 0.03568 | -0.244 | 73.582
15.5 | 2.629 | 0.03685 | -0.245 | 71.351
16 | 2.629 | 0.03868 | -0.245 | 67.956
16.5 | 2.623 | 0.04056 | -0.245 | 64.663
17 | 2.609 | 0.04284 | -0.245 | 60.916
17.5 | 2.594 | 0.04522 | -0.245 | 57.364
18 | 2.574 | 0.04708 | -0.245 | 54.673
18.5 | 2.546 | 0.04946 | -0.245 | 51.482
19 | 2.517 | 0.05242 | -0.245 | 48.018
19.5 | 2.483 | 0.05484 | -0.244 | 45.279
20 | 2.445 | 0.05759 | -0.245 | 42.455

## 106. Re 10M Mach 0.00 (2)
BIGFOIL.COM POLAR EXPORT
goe421
GOE 421 |  |  |  | Cl Max: | 1.8424 | at alpha= | 18 | deg
XFOIL ncrit=9 |  |  |  | L/D Max: | 136.495 | at alpha= | 6 | deg
Re: | 10000000 |  |  | Cd Min: | 0.10837 | at alpha= | 20 | deg
Mach: | 0 |  |  | Cl=0 at alpha= | -99 | deg
|  |  |  | @ Cl=0.1, Cd= | 0.00695
|  |  |  | @ Cl=0.4, Cd= | 0.00695
|  |  |  | @ Cl=0.6, Cd= | 0.00695
alpha (deg) | Cl | Cd | Cm | Cl/Cd
0 | 0.9099 | 0.00695 | -0.1942 | 130.9209
0.5 | 0.9565 | 0.00734 | -0.1927 | 130.3134
1 | 1.0033 | 0.00773 | -0.1913 | 129.793
1.5 | 1.0509 | 0.00809 | -0.1901 | 129.9011
2 | 1.0985 | 0.00842 | -0.1889 | 130.4632
2.5 | 1.1486 | 0.00869 | -0.1883 | 132.1749
3 | 1.1961 | 0.00903 | -0.1872 | 132.4585
3.5 | 1.2461 | 0.00928 | -0.1867 | 134.278
4 | 1.2961 | 0.00956 | -0.1861 | 135.5753
4.5 | 1.3432 | 0.00992 | -0.1851 | 135.4032
5 | 1.3902 | 0.01029 | -0.1842 | 135.102
5.5 | 1.4394 | 0.01059 | -0.1837 | 135.9207
6 | 1.4878 | 0.0109 | -0.1832 | 136.4954
6.5 | 1.5298 | 0.01145 | -0.1816 | 133.607
7 | 1.5758 | 0.01188 | -0.1807 | 132.6431
7.5 | 1.6162 | 0.01254 | -0.1789 | 128.8836
8 | 1.6568 | 0.01323 | -0.1773 | 125.2305
8.5 | 1.6902 | 0.01421 | -0.1746 | 118.9444
9 | 1.6993 | 0.01606 | -0.1685 | 105.8095
9.5 | 1.6917 | 0.01945 | -0.1601 | 86.9769
10 | 1.7133 | 0.02149 | -0.1564 | 79.7255
10.5 | 1.7349 | 0.0236 | -0.1529 | 73.5127
11 | 1.7561 | 0.02586 | -0.1496 | 67.908
11.5 | 1.763 | 0.02916 | -0.1449 | 60.4595
12 | 1.7172 | 0.0366 | -0.1347 | 46.918
12.5 | 1.7329 | 0.03972 | -0.132 | 43.6279
13 | 1.751 | 0.04277 | -0.1296 | 40.9399
13.5 | 1.7685 | 0.04593 | -0.1275 | 38.5042
14 | 1.7838 | 0.04928 | -0.1253 | 36.1972
14.5 | 1.7973 | 0.05288 | -0.1231 | 33.9883
15 | 1.8122 | 0.0564 | -0.1212 | 32.1312
15.5 | 1.8228 | 0.06035 | -0.1193 | 30.2038
16 | 1.8301 | 0.06472 | -0.1173 | 28.2772
16.5 | 1.835 | 0.06942 | -0.1154 | 26.4333
17 | 1.8393 | 0.07419 | -0.1137 | 24.7918
17.5 | 1.8419 | 0.07922 | -0.1122 | 23.2504
18 | 1.8424 | 0.08454 | -0.1108 | 21.7932
18.5 | 1.8409 | 0.09013 | -0.1096 | 20.4249
19 | 1.837 | 0.09603 | -0.1085 | 19.1294
19.5 | 1.8318 | 0.10218 | -0.1078 | 17.9272
20 | 1.8267 | 0.10837 | -0.1074 | 16.8561

## 107. Re 10M Mach 0.10 (1)
BIGFOIL.COM POLAR EXPORT
goe421
GOE 421 |  |  |  | Cl Max: | 2.625 | at alpha= | 15 | deg
JavaFoil+Calcfoil stall+Eppler ext transition |  |  |  | L/D Max: | 150.621 | at alpha= | 4.5 | deg
Re: | 10000000 |  |  | Cd Min: | 0.00776 | at alpha= | -7 | deg
Mach: | 0.1 |  |  | Cl=0 at alpha= | -9.1333 | deg
|  |  |  | @ Cl=0.1, Cd= | 0.0092855
|  |  |  | @ Cl=0.4, Cd= | 0.0086514
|  |  |  | @ Cl=0.6, Cd= | 0.0082509
alpha (deg) | Cl | Cd | Cm | Cl/Cd
-20 | -0.774 | 0.11164 | -0.12 | -6.935
-19.5 | -0.765 | 0.10729 | -0.121 | -7.126
-19 | -0.753 | 0.10101 | -0.123 | -7.455
-18.5 | -0.742 | 0.09046 | -0.128 | -8.206
-18 | -0.726 | 0.08468 | -0.13 | -8.567
-17.5 | -0.705 | 0.07992 | -0.132 | -8.823
-17 | -0.679 | 0.07465 | -0.134 | -9.094
-16.5 | -0.648 | 0.07089 | -0.136 | -9.142
-16 | -0.619 | 0.06403 | -0.14 | -9.662
-15.5 | -0.584 | 0.06012 | -0.141 | -9.717
-15 | -0.548 | 0.05685 | -0.143 | -9.64
-14.5 | -0.511 | 0.05228 | -0.146 | -9.774
-14 | -0.472 | 0.04736 | -0.149 | -9.969
-13.5 | -0.431 | 0.0435 | -0.152 | -9.916
-13 | -0.39 | 0.03765 | -0.157 | -10.368
-12.5 | -0.347 | 0.03276 | -0.161 | -10.594
-12 | -0.303 | 0.02666 | -0.166 | -11.354
-11.5 | -0.258 | 0.01986 | -0.173 | -12.994
-11 | -0.208 | 0.01715 | -0.178 | -12.14
-10.5 | -0.159 | 0.0115 | -0.187 | -13.817
-10 | -0.103 | 0.0099 | -0.192 | -10.431
-9.5 | -0.044 | 0.00982 | -0.195 | -4.531
-9 | 0.016 | 0.0098 | -0.196 | 1.609
-8.5 | 0.077 | 0.00933 | -0.198 | 8.249
-8 | 0.139 | 0.00921 | -0.2 | 15.078
-7.5 | 0.201 | 0.00832 | -0.202 | 24.193
-7 | 0.264 | 0.00776 | -0.203 | 34.077
-6.5 | 0.328 | 0.00779 | -0.205 | 42.05
-6 | 0.391 | 0.00865 | -0.206 | 45.216
-5.5 | 0.455 | 0.00866 | -0.208 | 52.49
-5 | 0.518 | 0.00834 | -0.209 | 62.154
-4.5 | 0.582 | 0.00831 | -0.21 | 70.117
-4 | 0.646 | 0.0081 | -0.212 | 79.797
-3.5 | 0.709 | 0.00852 | -0.213 | 83.239
-3 | 0.772 | 0.0086 | -0.215 | 89.831
-2.5 | 0.835 | 0.00856 | -0.216 | 97.568
-2 | 0.898 | 0.00869 | -0.217 | 103.316
-1.5 | 0.961 | 0.00887 | -0.219 | 108.353
-1 | 1.023 | 0.01036 | -0.22 | 98.759
-0.5 | 1.085 | 0.00939 | -0.221 | 115.547
0 | 1.155 | 0.01105 | -0.223 | 104.513
0.5 | 1.217 | 0.00988 | -0.224 | 123.191
1 | 1.279 | 0.01002 | -0.225 | 127.654
1.5 | 1.341 | 0.01025 | -0.227 | 130.857
2 | 1.403 | 0.01045 | -0.228 | 134.258
2.5 | 1.465 | 0.0124 | -0.229 | 118.17
3 | 1.526 | 0.01062 | -0.231 | 143.732
3.5 | 1.587 | 0.01286 | -0.232 | 123.426
4 | 1.648 | 0.01321 | -0.233 | 124.815
4.5 | 1.709 | 0.01135 | -0.234 | 150.621
5 | 1.769 | 0.01353 | -0.235 | 130.796
5.5 | 1.83 | 0.01378 | -0.236 | 132.725
6 | 1.889 | 0.01412 | -0.238 | 133.831
6.5 | 1.949 | 0.01629 | -0.239 | 119.652
7 | 2.008 | 0.01707 | -0.24 | 117.624
7.5 | 2.067 | 0.01547 | -0.241 | 133.629
8 | 2.125 | 0.01569 | -0.242 | 135.422
8.5 | 2.183 | 0.0164 | -0.243 | 133.117
9 | 2.241 | 0.01692 | -0.244 | 132.45
9.5 | 2.296 | 0.01748 | -0.245 | 131.387
10 | 2.35 | 0.02057 | -0.245 | 114.241
10.5 | 2.404 | 0.01854 | -0.246 | 129.654
11 | 2.457 | 0.01911 | -0.247 | 128.57
11.5 | 2.48 | 0.02297 | -0.245 | 107.966
12 | 2.525 | 0.02368 | -0.245 | 106.608
12.5 | 2.559 | 0.02423 | -0.246 | 105.624
13 | 2.579 | 0.02542 | -0.245 | 101.42
13.5 | 2.589 | 0.03156 | -0.244 | 82.02
14 | 2.604 | 0.03298 | -0.245 | 78.955
14.5 | 2.616 | 0.03447 | -0.245 | 75.901
15 | 2.625 | 0.03619 | -0.246 | 72.522
15.5 | 2.625 | 0.03753 | -0.246 | 69.938
16 | 2.621 | 0.03943 | -0.246 | 66.474
16.5 | 2.612 | 0.04152 | -0.246 | 62.904
17 | 2.595 | 0.04398 | -0.246 | 58.995
17.5 | 2.575 | 0.04653 | -0.246 | 55.352
18 | 2.549 | 0.04808 | -0.246 | 53.015
18.5 | 2.518 | 0.05123 | -0.246 | 49.158
19 | 2.483 | 0.05366 | -0.245 | 46.272
19.5 | 2.443 | 0.05645 | -0.245 | 43.279
20 | 2.4 | 0.05946 | -0.245 | 40.356

## 108. Re 10M Mach 0.10 (2)
BIGFOIL.COM POLAR EXPORT
goe421
GOE 421 |  |  |  | Cl Max: | 1.8302 | at alpha= | 17.5 | deg
XFOIL ncrit=9 |  |  |  | L/D Max: | 134.507 | at alpha= | 5.5 | deg
Re: | 10000000 |  |  | Cd Min: | 0.11234 | at alpha= | 20 | deg
Mach: | 0.1 |  |  | Cl=0 at alpha= | -8.4317 | deg
|  |  |  | @ Cl=0.1, Cd= | 0.0066671
|  |  |  | @ Cl=0.4, Cd= | 0.006228
|  |  |  | @ Cl=0.6, Cd= | 0.0061166
alpha (deg) | Cl | Cd | Cm | Cl/Cd
-20 | -0.7592 | 0.07755 | -0.1468 | -9.7898
-19.5 | -0.8099 | 0.06523 | -0.1558 | -12.4161
-19 | -1.1078 | 0.02037 | -0.2008 | -54.3839
-18.5 | -1.0822 | 0.01797 | -0.2011 | -60.2226
-18 | -1.0445 | 0.01623 | -0.2011 | -64.3561
-17.5 | -1.0008 | 0.01496 | -0.2008 | -66.8984
-17 | -0.952 | 0.01404 | -0.2006 | -67.8063
-16.5 | -0.9022 | 0.01317 | -0.2003 | -68.5042
-16 | -0.8523 | 0.0123 | -0.2 | -69.2927
-15.5 | -0.7988 | 0.01165 | -0.1999 | -68.5665
-15 | -0.7451 | 0.01103 | -0.1997 | -67.5521
-14.5 | -0.6913 | 0.01044 | -0.1995 | -66.2165
-14 | -0.6352 | 0.00998 | -0.1996 | -63.6473
-13.5 | -0.5795 | 0.00958 | -0.1995 | -60.4906
-13 | -0.5233 | 0.00911 | -0.1995 | -57.4424
-12.5 | -0.4668 | 0.00878 | -0.1996 | -53.1663
-12 | -0.4092 | 0.00849 | -0.1997 | -48.1979
-11.5 | -0.3523 | 0.00814 | -0.1998 | -43.2801
-11 | -0.2952 | 0.00787 | -0.1999 | -37.5095
-10.5 | -0.237 | 0.00765 | -0.2001 | -30.9804
-10 | -0.18 | 0.00744 | -0.2002 | -24.1935
-9.5 | -0.1229 | 0.00723 | -0.2003 | -16.9986
-9 | -0.065 | 0.00707 | -0.2005 | -9.1938
-8.5 | -0.0078 | 0.00692 | -0.2006 | -1.1272
-8 | 0.0493 | 0.00678 | -0.2007 | 7.2714
-7.5 | 0.1077 | 0.00665 | -0.201 | 16.1955
-7 | 0.1643 | 0.00654 | -0.2011 | 25.1223
-6.5 | 0.2207 | 0.00651 | -0.201 | 33.9017
-6 | 0.2788 | 0.00638 | -0.2014 | 43.6991
-5.5 | 0.336 | 0.00634 | -0.2016 | 52.9968
-5 | 0.3943 | 0.00623 | -0.202 | 63.2905
-4.5 | 0.4506 | 0.00621 | -0.2021 | 72.5604
-4 | 0.5078 | 0.00616 | -0.2023 | 82.4351
-3.5 | 0.5634 | 0.00613 | -0.2023 | 91.9086
-3 | 0.6182 | 0.00611 | -0.2021 | 101.1784
-2.5 | 0.6731 | 0.0061 | -0.202 | 110.3443
-2 | 0.7259 | 0.00608 | -0.2015 | 119.3914
-1.5 | 0.7723 | 0.00615 | -0.1997 | 125.5772
-1 | 0.8179 | 0.00635 | -0.1977 | 128.8031
-0.5 | 0.8644 | 0.00667 | -0.1959 | 129.5952
0 | 0.9126 | 0.00702 | -0.1946 | 130
0.5 | 0.9583 | 0.00744 | -0.1929 | 128.8038
1 | 1.0065 | 0.0078 | -0.1917 | 129.0385
1.5 | 1.0537 | 0.00817 | -0.1903 | 128.9718
2 | 1.1017 | 0.00852 | -0.1891 | 129.3075
2.5 | 1.1521 | 0.00879 | -0.1885 | 131.0694
3 | 1.1991 | 0.00915 | -0.1873 | 131.0492
3.5 | 1.2503 | 0.00939 | -0.1868 | 133.1523
4 | 1.3003 | 0.00968 | -0.1862 | 134.3285
4.5 | 1.3464 | 0.01009 | -0.185 | 133.439
5 | 1.3947 | 0.01044 | -0.1842 | 133.592
5.5 | 1.4446 | 0.01074 | -0.1837 | 134.5065
6 | 1.4914 | 0.01113 | -0.1828 | 133.9982
6.5 | 1.5353 | 0.01165 | -0.1815 | 131.7854
7 | 1.5804 | 0.01213 | -0.1804 | 130.2885
7.5 | 1.6217 | 0.01279 | -0.1787 | 126.7944
8 | 1.6621 | 0.01352 | -0.1769 | 122.9364
8.5 | 1.696 | 0.01452 | -0.1743 | 116.8044
9 | 1.7043 | 0.01648 | -0.1681 | 103.4163
9.5 | 1.6957 | 0.02 | -0.1596 | 84.785
10 | 1.7169 | 0.02212 | -0.1558 | 77.6175
10.5 | 1.7376 | 0.02436 | -0.1522 | 71.33
11 | 1.7578 | 0.02676 | -0.1488 | 65.6876
11.5 | 1.7652 | 0.03007 | -0.1441 | 58.703
12 | 1.7165 | 0.03785 | -0.134 | 45.3501
12.5 | 1.7304 | 0.04121 | -0.131 | 41.9898
13 | 1.7498 | 0.04419 | -0.1288 | 39.5972
13.5 | 1.7672 | 0.04739 | -0.1266 | 37.2906
14 | 1.7815 | 0.05092 | -0.1243 | 34.9863
14.5 | 1.7935 | 0.05476 | -0.1221 | 32.752
15 | 1.8052 | 0.05868 | -0.1201 | 30.7635
15.5 | 1.8142 | 0.06288 | -0.1181 | 28.8518
16 | 1.8208 | 0.06742 | -0.1161 | 27.0068
16.5 | 1.8246 | 0.0723 | -0.1143 | 25.2365
17 | 1.8281 | 0.07722 | -0.1126 | 23.6739
17.5 | 1.8302 | 0.08241 | -0.1111 | 22.2085
18 | 1.8301 | 0.08789 | -0.1098 | 20.8226
18.5 | 1.8276 | 0.09364 | -0.1086 | 19.5173
19 | 1.823 | 0.09974 | -0.1077 | 18.2775
19.5 | 1.8171 | 0.10607 | -0.1072 | 17.1311
20 | 1.8115 | 0.11234 | -0.1069 | 16.1252

## 109. Re 10M Mach 0.25 (1)
BIGFOIL.COM POLAR EXPORT
goe421
GOE 421 |  |  |  | Cl Max: | 2.609 | at alpha= | 14 | deg
JavaFoil+Calcfoil stall+Eppler ext transition |  |  |  | L/D Max: | 144.679 | at alpha= | 4 | deg
Re: | 10000000 |  |  | Cd Min: | 0.00788 | at alpha= | -6.5 | deg
Mach: | 0.25 |  |  | Cl=0 at alpha= | -9.1311 | deg
|  |  |  | @ Cl=0.1, Cd= | 0.00947
|  |  |  | @ Cl=0.4, Cd= | 0.0087465
|  |  |  | @ Cl=0.6, Cd= | 0.0083639
alpha (deg) | Cl | Cd | Cm | Cl/Cd
-20 | -0.637 | 0.12668 | -0.118 | -5.028
-19.5 | -0.647 | 0.12126 | -0.119 | -5.338
-19 | -0.655 | 0.11299 | -0.122 | -5.798
-18.5 | -0.658 | 0.10464 | -0.125 | -6.291
-18 | -0.656 | 0.09833 | -0.127 | -6.671
-17.5 | -0.647 | 0.09543 | -0.128 | -6.782
-17 | -0.63 | 0.09024 | -0.13 | -6.982
-16.5 | -0.609 | 0.08278 | -0.133 | -7.363
-16 | -0.587 | 0.07544 | -0.137 | -7.78
-15.5 | -0.562 | 0.06781 | -0.141 | -8.282
-15 | -0.532 | 0.06253 | -0.144 | -8.508
-14.5 | -0.499 | 0.05758 | -0.147 | -8.673
-14 | -0.464 | 0.05202 | -0.15 | -8.925
-13.5 | -0.426 | 0.04789 | -0.153 | -8.903
-13 | -0.385 | 0.04532 | -0.155 | -8.486
-12.5 | -0.342 | 0.04105 | -0.158 | -8.331
-12 | -0.297 | 0.03657 | -0.162 | -8.121
-11.5 | -0.251 | 0.03101 | -0.167 | -8.102
-11 | -0.203 | 0.02625 | -0.173 | -7.748
-10.5 | -0.154 | 0.01913 | -0.181 | -8.05
-10 | -0.103 | 0.01201 | -0.192 | -8.574
-9.5 | -0.045 | 0.0105 | -0.199 | -4.299
-9 | 0.016 | 0.01019 | -0.201 | 1.575
-8.5 | 0.079 | 0.00955 | -0.204 | 8.242
-8 | 0.142 | 0.00931 | -0.205 | 15.267
-7.5 | 0.206 | 0.00845 | -0.207 | 24.415
-7 | 0.271 | 0.00789 | -0.209 | 34.352
-6.5 | 0.336 | 0.00788 | -0.21 | 42.63
-6 | 0.401 | 0.00876 | -0.212 | 45.821
-5.5 | 0.467 | 0.00806 | -0.213 | 57.957
-5 | 0.532 | 0.00842 | -0.215 | 63.218
-4.5 | 0.598 | 0.00837 | -0.216 | 71.488
-4 | 0.664 | 0.00817 | -0.218 | 81.278
-3.5 | 0.728 | 0.00862 | -0.219 | 84.538
-3 | 0.793 | 0.00871 | -0.221 | 91.061
-2.5 | 0.858 | 0.00872 | -0.222 | 98.374
-2 | 0.922 | 0.00883 | -0.223 | 104.432
-1.5 | 0.986 | 0.00904 | -0.225 | 109.084
-1 | 1.05 | 0.01062 | -0.226 | 98.909
-0.5 | 1.114 | 0.00957 | -0.228 | 116.453
0 | 1.186 | 0.01137 | -0.229 | 104.229
0.5 | 1.25 | 0.01006 | -0.23 | 124.155
1 | 1.313 | 0.01028 | -0.232 | 127.784
1.5 | 1.377 | 0.01052 | -0.233 | 130.831
2 | 1.44 | 0.01055 | -0.234 | 136.574
2.5 | 1.503 | 0.01284 | -0.236 | 117.048
3 | 1.566 | 0.01101 | -0.237 | 142.261
3.5 | 1.629 | 0.01337 | -0.238 | 121.82
4 | 1.691 | 0.01169 | -0.239 | 144.679
4.5 | 1.753 | 0.01385 | -0.241 | 126.587
5 | 1.814 | 0.01413 | -0.242 | 128.457
5.5 | 1.876 | 0.01441 | -0.243 | 130.209
6 | 1.937 | 0.01482 | -0.244 | 130.678
6.5 | 1.997 | 0.01738 | -0.245 | 114.911
7 | 2.057 | 0.01795 | -0.246 | 114.59
7.5 | 2.117 | 0.01639 | -0.248 | 129.199
8 | 2.176 | 0.01901 | -0.248 | 114.464
8.5 | 2.235 | 0.01742 | -0.249 | 128.349
9 | 2.293 | 0.01801 | -0.25 | 127.313
9.5 | 2.349 | 0.01883 | -0.251 | 124.706
10 | 2.403 | 0.02226 | -0.252 | 107.956
10.5 | 2.426 | 0.0232 | -0.25 | 104.57
11 | 2.465 | 0.02443 | -0.249 | 100.915
11.5 | 2.509 | 0.02512 | -0.25 | 99.862
12 | 2.553 | 0.02606 | -0.25 | 97.957
12.5 | 2.588 | 0.02692 | -0.251 | 96.15
13 | 2.593 | 0.03333 | -0.25 | 77.782
13.5 | 2.605 | 0.03553 | -0.25 | 73.32
14 | 2.609 | 0.03708 | -0.25 | 70.381
14.5 | 2.606 | 0.03928 | -0.25 | 66.351
15 | 2.596 | 0.04149 | -0.251 | 62.584
15.5 | 2.579 | 0.04358 | -0.251 | 59.172
16 | 2.551 | 0.04582 | -0.251 | 55.668
16.5 | 2.514 | 0.04852 | -0.251 | 51.812
17 | 2.467 | 0.05077 | -0.251 | 48.593
17.5 | 2.413 | 0.05384 | -0.25 | 44.822
18 | 2.349 | 0.05774 | -0.25 | 40.69
18.5 | 2.277 | 0.06107 | -0.25 | 37.287
19 | 2.197 | 0.06587 | -0.25 | 33.359

## 110. Re 10M Mach 0.25 (2)
BIGFOIL.COM POLAR EXPORT
goe421
GOE 421 |  |  |  | Cl Max: | 1.7762 | at alpha= | 16 | deg
XFOIL ncrit=9 |  |  |  | L/D Max: | 125.628 | at alpha= | 3.5 | deg
Re: | 10000000 |  |  | Cd Min: | 0.13302 | at alpha= | -20 | deg
Mach: | 0.25 |  |  | Cl=0 at alpha= | -8.3485 | deg
|  |  |  | @ Cl=0.1, Cd= | 0.0068072
|  |  |  | @ Cl=0.4, Cd= | 0.0063397
|  |  |  | @ Cl=0.6, Cd= | 0.006235
alpha (deg) | Cl | Cd | Cm | Cl/Cd
-20 | -0.3871 | 0.13302 | -0.1211 | -2.9101
-19.5 | -0.456 | 0.11532 | -0.1323 | -3.9542
-19 | -0.5362 | 0.09757 | -0.1442 | -5.4955
-18.5 | -0.5977 | 0.08336 | -0.1543 | -7.1701
-18 | -0.6387 | 0.07224 | -0.1624 | -8.8414
-17.5 | -0.6997 | 0.0594 | -0.1725 | -11.7795
-17 | -0.9709 | 0.0211 | -0.2157 | -46.0142
-16.5 | -0.9398 | 0.01769 | -0.2175 | -53.1261
-16 | -0.8982 | 0.01556 | -0.217 | -57.7249
-15.5 | -0.847 | 0.01423 | -0.2161 | -59.5221
-15 | -0.7928 | 0.0131 | -0.2152 | -60.5191
-14.5 | -0.738 | 0.01211 | -0.2141 | -60.9414
-14 | -0.6794 | 0.01139 | -0.2133 | -59.6488
-13.5 | -0.6218 | 0.01062 | -0.2124 | -58.5499
-13 | -0.562 | 0.01008 | -0.2117 | -55.754
-12.5 | -0.502 | 0.00955 | -0.211 | -52.5654
-12 | -0.4424 | 0.00909 | -0.2103 | -48.6689
-11.5 | -0.3807 | 0.00872 | -0.21 | -43.6583
-11 | -0.3207 | 0.00837 | -0.2094 | -38.3154
-10.5 | -0.2597 | 0.00802 | -0.2091 | -32.3815
-10 | -0.1988 | 0.00778 | -0.2088 | -25.5527
-9.5 | -0.139 | 0.00756 | -0.2083 | -18.3862
-9 | -0.0786 | 0.00731 | -0.2081 | -10.7524
-8.5 | -0.018 | 0.00714 | -0.2079 | -2.521
-8 | 0.0414 | 0.00699 | -0.2076 | 5.9227
-7.5 | 0.1023 | 0.0068 | -0.2076 | 15.0441
-7 | 0.1618 | 0.0067 | -0.2074 | 24.1493
-6.5 | 0.2201 | 0.00661 | -0.2071 | 33.298
-6 | 0.2799 | 0.00652 | -0.2071 | 42.9294
-5.5 | 0.3392 | 0.00643 | -0.207 | 52.7527
-5 | 0.3994 | 0.00634 | -0.2072 | 62.9968
-4.5 | 0.4573 | 0.00631 | -0.207 | 72.4723
-4 | 0.5158 | 0.00625 | -0.2069 | 82.528
-3.5 | 0.5728 | 0.00623 | -0.2066 | 91.9422
-3 | 0.6276 | 0.00624 | -0.2059 | 100.5769
-2.5 | 0.6769 | 0.00623 | -0.2041 | 108.6517
-2 | 0.7263 | 0.00627 | -0.2023 | 115.8373
-1.5 | 0.7773 | 0.00632 | -0.2011 | 122.9905
-1 | 0.8274 | 0.00664 | -0.1997 | 124.6084
-0.5 | 0.8763 | 0.00703 | -0.198 | 124.6515
0 | 0.9236 | 0.00747 | -0.1961 | 123.6412
0.5 | 0.9708 | 0.00789 | -0.1943 | 123.0418
1 | 1.0195 | 0.00829 | -0.1928 | 122.9795
1.5 | 1.0691 | 0.00866 | -0.1915 | 123.4527
2 | 1.1183 | 0.00905 | -0.1902 | 123.5691
2.5 | 1.169 | 0.0094 | -0.1892 | 124.3617
3 | 1.2178 | 0.0098 | -0.1879 | 124.2653
3.5 | 1.2701 | 0.01011 | -0.1872 | 125.6281
4 | 1.3195 | 0.01053 | -0.1861 | 125.3086
4.5 | 1.3664 | 0.01104 | -0.1846 | 123.7681
5 | 1.418 | 0.01141 | -0.184 | 124.277
5.5 | 1.4682 | 0.01182 | -0.1832 | 124.2132
6 | 1.5145 | 0.01238 | -0.1817 | 122.3344
6.5 | 1.5602 | 0.013 | -0.1803 | 120.0154
7 | 1.6057 | 0.01364 | -0.1789 | 117.7199
7.5 | 1.6498 | 0.01437 | -0.1772 | 114.8086
8 | 1.6873 | 0.01544 | -0.1747 | 109.2811
8.5 | 1.7226 | 0.01668 | -0.1719 | 103.2734
9 | 1.7392 | 0.01863 | -0.1672 | 93.3548
9.5 | 1.7124 | 0.02357 | -0.1566 | 72.6517
10 | 1.7342 | 0.02599 | -0.1529 | 66.7257
10.5 | 1.7545 | 0.02863 | -0.1492 | 61.2819
11 | 1.7685 | 0.03172 | -0.1451 | 55.7535
11.5 | 1.7704 | 0.03585 | -0.14 | 49.3835
12 | 1.7257 | 0.04377 | -0.1313 | 39.4265
12.5 | 1.717 | 0.04933 | -0.1265 | 34.8064
13 | 1.731 | 0.05315 | -0.124 | 32.5682
13.5 | 1.7435 | 0.0572 | -0.1216 | 30.4808
14 | 1.7543 | 0.06144 | -0.1193 | 28.5531
14.5 | 1.7619 | 0.06605 | -0.117 | 26.6752
15 | 1.7693 | 0.07079 | -0.1149 | 24.9936
15.5 | 1.7742 | 0.07579 | -0.1129 | 23.4094
16 | 1.7762 | 0.08117 | -0.1111 | 21.8825
16.5 | 1.7757 | 0.08691 | -0.1094 | 20.4315
17 | 1.7748 | 0.09272 | -0.108 | 19.1415
17.5 | 1.7729 | 0.09873 | -0.1069 | 17.9571
18 | 1.7694 | 0.10501 | -0.1061 | 16.8498
18.5 | 1.7647 | 0.11145 | -0.1056 | 15.834
19 | 1.7589 | 0.11809 | -0.1055 | 14.8946
19.5 | 1.7532 | 0.12483 | -0.1058 | 14.0447
20 | 1.7501 | 0.13132 | -0.1065 | 13.327

## 111. Re 10M Mach 0.50 (1)
BIGFOIL.COM POLAR EXPORT
goe421
GOE 421 |  |  |  | Cl Max: | 2.543 | at alpha= | 11.5 | deg
JavaFoil+Calcfoil stall+Eppler ext transition |  |  |  | L/D Max: | 137.886 | at alpha= | 3.5 | deg
Re: | 10000000 |  |  | Cd Min: | 0.00831 | at alpha= | -6 | deg
Mach: | 0.5 |  |  | Cl=0 at alpha= | -9.1316 | deg
|  |  |  | @ Cl=0.1, Cd= | 0.022833
|  |  |  | @ Cl=0.4, Cd= | 0.0083647
|  |  |  | @ Cl=0.6, Cd= | 0.0099412
alpha (deg) | Cl | Cd | Cm | Cl/Cd
-20 | -0.632 | 0.14747 | -0.12 | -4.289
-19.5 | -0.604 | 0.13732 | -0.122 | -4.401
-19 | -0.575 | 0.13444 | -0.12 | -4.274
-18.5 | -0.544 | 0.13661 | -0.117 | -3.981
-18 | -0.516 | 0.14259 | -0.119 | -3.619
-17.5 | -0.489 | 0.12829 | -0.125 | -3.815
-17 | -0.461 | 0.12261 | -0.126 | -3.758
-16.5 | -0.431 | 0.12085 | -0.124 | -3.562
-16 | -0.403 | 0.11024 | -0.127 | -3.652
-15.5 | -0.373 | 0.10712 | -0.125 | -3.48
-15 | -0.343 | 0.10265 | -0.123 | -3.341
-14.5 | -0.313 | 0.09998 | -0.12 | -3.133
-14 | -0.284 | 0.09784 | -0.117 | -2.898
-13.5 | -0.255 | 0.09339 | -0.117 | -2.726
-13 | -0.226 | 0.09776 | -0.118 | -2.308
-12.5 | -0.197 | 0.08747 | -0.124 | -2.254
-12 | -0.168 | 0.07943 | -0.128 | -2.121
-11.5 | -0.141 | 0.06592 | -0.146 | -2.143
-11 | -0.161 | 0.05365 | -0.16 | -3.009
-10.5 | -0.135 | 0.04796 | -0.167 | -2.823
-10 | -0.093 | 0.04032 | -0.175 | -2.299
-9.5 | -0.042 | 0.03419 | -0.184 | -1.218
-9 | 0.015 | 0.03043 | -0.189 | 0.499
-8.5 | 0.076 | 0.02602 | -0.195 | 2.921
-8 | 0.144 | 0.01699 | -0.211 | 8.492
-7.5 | 0.22 | 0.01192 | -0.224 | 18.437
-7 | 0.296 | 0.00913 | -0.231 | 32.487
-6.5 | 0.371 | 0.0084 | -0.235 | 44.18
-6 | 0.445 | 0.00831 | -0.236 | 53.519
-5.5 | 0.519 | 0.00835 | -0.238 | 62.143
-5 | 0.593 | 0.01005 | -0.24 | 58.972
-4.5 | 0.667 | 0.0089 | -0.241 | 74.89
-4 | 0.74 | 0.01027 | -0.243 | 72.052
-3.5 | 0.812 | 0.00913 | -0.245 | 88.928
-3 | 0.884 | 0.00896 | -0.246 | 98.738
-2.5 | 0.956 | 0.01086 | -0.248 | 88.068
-2 | 1.027 | 0.01121 | -0.25 | 91.645
-1.5 | 1.098 | 0.00971 | -0.251 | 113.087
-1 | 1.169 | 0.01008 | -0.253 | 116.011
-0.5 | 1.24 | 0.0105 | -0.254 | 118.034
0 | 1.32 | 0.01085 | -0.256 | 121.624
0.5 | 1.39 | 0.01116 | -0.257 | 124.568
1 | 1.46 | 0.01417 | -0.259 | 103.022
1.5 | 1.53 | 0.01184 | -0.26 | 129.218
2 | 1.599 | 0.01494 | -0.262 | 106.993
2.5 | 1.667 | 0.01544 | -0.263 | 108
3 | 1.735 | 0.01595 | -0.264 | 108.749
3.5 | 1.802 | 0.01307 | -0.266 | 137.886
4 | 1.869 | 0.01674 | -0.267 | 111.623
4.5 | 1.935 | 0.01729 | -0.269 | 111.92
5 | 2 | 0.01771 | -0.27 | 112.944
5.5 | 2.064 | 0.0183 | -0.271 | 112.796
6 | 2.099 | 0.02224 | -0.269 | 94.38
6.5 | 2.153 | 0.02361 | -0.269 | 91.183
7 | 2.204 | 0.0248 | -0.269 | 88.885
7.5 | 2.259 | 0.02622 | -0.27 | 86.178
8 | 2.311 | 0.02803 | -0.27 | 82.437
8.5 | 2.361 | 0.02914 | -0.271 | 81.027
9 | 2.411 | 0.03122 | -0.271 | 77.231
9.5 | 2.449 | 0.03292 | -0.272 | 74.379
10 | 2.482 | 0.03493 | -0.272 | 71.067
10.5 | 2.51 | 0.03675 | -0.272 | 68.311
11 | 2.533 | 0.03901 | -0.272 | 64.931
11.5 | 2.543 | 0.04238 | -0.272 | 60.014
12 | 2.524 | 0.05648 | -0.27 | 44.679
12.5 | 2.444 | 0.06239 | -0.269 | 39.179
13 | 2.149 | 0.07207 | -0.267 | 29.813
13.5 | 1.513 | 0.08741 | -0.265 | 17.313
14 | 1.533 | 0.09881 | -0.263 | 15.514
14.5 | 1.521 | 0.13176 | -0.251 | 11.547
15 | 1.483 | 0.18368 | -0.226 | 8.073
15.5 | 1.583 | 0.12806 | -0.253 | 12.358
16 | 1.605 | 0.14263 | -0.251 | 11.256
16.5 | 1.592 | 0.18208 | -0.237 | 8.746

## 112. Re 10M Mach 0.50 (2)
BIGFOIL.COM POLAR EXPORT
goe421
GOE 421 |  |  |  | Cl Max: | 1.8323 | at alpha= | 9 | deg
XFOIL ncrit=9 |  |  |  | L/D Max: | 99.6583 | at alpha= | -2 | deg
Re: | 10000000 |  |  | Cd Min: | 0.1184 | at alpha= | -16 | deg
Mach: | 0.5 |  |  | Cl=0 at alpha= | -7.8856 | deg
|  |  |  | @ Cl=0.1, Cd= | 0.007621
|  |  |  | @ Cl=0.4, Cd= | 0.0068776
|  |  |  | @ Cl=0.6, Cd= | 0.0069427
alpha (deg) | Cl | Cd | Cm | Cl/Cd
-16 | -0.0658 | 0.1184 | -0.1667 | -0.55574
-15.5 | -0.0857 | 0.10798 | -0.1736 | -0.79367
-15 | -0.1071 | 0.09799 | -0.1805 | -1.093
-14.5 | -0.1401 | 0.08736 | -0.1884 | -1.6037
-14 | -0.1821 | 0.07648 | -0.1972 | -2.381
-13.5 | -0.2172 | 0.06685 | -0.2052 | -3.2491
-13 | -0.2444 | 0.05822 | -0.2124 | -4.1979
-12.5 | -0.269 | 0.05009 | -0.2194 | -5.3703
-12 | -0.3014 | 0.04176 | -0.2274 | -7.2174
-11.5 | -0.3422 | 0.03284 | -0.2383 | -10.4202
-11 | -0.3722 | 0.02046 | -0.2555 | -18.1916
-10.5 | -0.359 | 0.01311 | -0.2578 | -27.3837
-10 | -0.3038 | 0.01075 | -0.2535 | -28.2605
-9.5 | -0.2331 | 0.00968 | -0.2495 | -24.0806
-9 | -0.1599 | 0.00903 | -0.2459 | -17.7076
-8.5 | -0.0885 | 0.00859 | -0.2425 | -10.3027
-8 | -0.0159 | 0.00811 | -0.2398 | -1.9605
-7.5 | 0.0536 | 0.0078 | -0.2369 | 6.8718
-7 | 0.1236 | 0.00753 | -0.2344 | 16.4143
-6.5 | 0.1826 | 0.00727 | -0.2303 | 25.1169
-6 | 0.2453 | 0.00709 | -0.2272 | 34.598
-5.5 | 0.3111 | 0.00696 | -0.225 | 44.6983
-5 | 0.3753 | 0.00691 | -0.2228 | 54.3126
-4.5 | 0.444 | 0.00682 | -0.2216 | 65.1026
-4 | 0.5104 | 0.00687 | -0.2203 | 74.294
-3.5 | 0.579 | 0.0069 | -0.2196 | 83.913
-3 | 0.6429 | 0.00703 | -0.2183 | 91.4509
-2.5 | 0.7021 | 0.0073 | -0.2163 | 96.1781
-2 | 0.7584 | 0.00761 | -0.2139 | 99.6583
-1.5 | 0.8078 | 0.00815 | -0.2104 | 99.1166
0 | 0.9496 | 0.01021 | -0.1999 | 93.0069
0.5 | 1.0022 | 0.01091 | -0.1974 | 91.8607
1 | 1.0607 | 0.01144 | -0.196 | 92.7185
1.5 | 1.114 | 0.01216 | -0.1939 | 91.6118
2 | 1.1719 | 0.01279 | -0.1925 | 91.6263
2.5 | 1.2282 | 0.01352 | -0.1909 | 90.8432
3 | 1.2809 | 0.01441 | -0.1888 | 88.8897
3.5 | 1.3318 | 0.01544 | -0.1866 | 86.2565
4 | 1.3885 | 0.01628 | -0.1852 | 85.2887
4.5 | 1.4412 | 0.01736 | -0.1833 | 83.0184
5 | 1.4905 | 0.01863 | -0.181 | 80.0054
5.5 | 1.5374 | 0.02006 | -0.1784 | 76.6401
6 | 1.5883 | 0.02137 | -0.1763 | 74.3238
6.5 | 1.6384 | 0.02279 | -0.1742 | 71.8912
7 | 1.6868 | 0.02432 | -0.1718 | 69.3586
7.5 | 1.7303 | 0.02614 | -0.169 | 66.1936
8 | 1.7672 | 0.02841 | -0.1656 | 62.2034
8.5 | 1.81 | 0.03043 | -0.1629 | 59.4808
9 | 1.8323 | 0.03357 | -0.1581 | 54.5815
9.5 | 1.7904 | 0.04062 | -0.148 | 44.0768
10 | 1.7415 | 0.04863 | -0.1387 | 35.8112
10.5 | 1.7531 | 0.05301 | -0.1346 | 33.0711

## 113. Re 12M Mach 0.00 (1)
BIGFOIL.COM POLAR EXPORT
goe421
GOE 421 |  |  |  | Cl Max: | 2.632 | at alpha= | 15.5 | deg
JavaFoil+Calcfoil stall+Eppler ext transition |  |  |  | L/D Max: | 152.864 | at alpha= | 4.5 | deg
Re: | 12000000 |  |  | Cd Min: | 0.00782 | at alpha= | -7 | deg
Mach: | 0 |  |  | Cl=0 at alpha= | -9.1333 | deg
|  |  |  | @ Cl=0.1, Cd= | 0.0088775
|  |  |  | @ Cl=0.4, Cd= | 0.0079428
|  |  |  | @ Cl=0.6, Cd= | 0.0088925
alpha (deg) | Cl | Cd | Cm | Cl/Cd
-20 | -0.791 | 0.10821 | -0.121 | -7.313
-19.5 | -0.783 | 0.09876 | -0.124 | -7.927
-19 | -0.768 | 0.09526 | -0.125 | -8.059
-18.5 | -0.755 | 0.08582 | -0.129 | -8.792
-18 | -0.736 | 0.08039 | -0.131 | -9.154
-17.5 | -0.714 | 0.07542 | -0.133 | -9.466
-17 | -0.686 | 0.07075 | -0.136 | -9.7
-16.5 | -0.655 | 0.06594 | -0.138 | -9.938
-16 | -0.624 | 0.05981 | -0.141 | -10.438
-15.5 | -0.589 | 0.05657 | -0.143 | -10.417
-15 | -0.552 | 0.05302 | -0.145 | -10.411
-14.5 | -0.514 | 0.04874 | -0.147 | -10.548
-14 | -0.474 | 0.04522 | -0.15 | -10.493
-13.5 | -0.433 | 0.04118 | -0.153 | -10.519
-13 | -0.392 | 0.03515 | -0.157 | -11.143
-12.5 | -0.35 | 0.02911 | -0.163 | -12.02
-12 | -0.306 | 0.0231 | -0.169 | -13.228
-11.5 | -0.263 | 0.01549 | -0.178 | -16.954
-11 | -0.215 | 0.01125 | -0.185 | -19.093
-10.5 | -0.16 | 0.01031 | -0.188 | -15.518
-10 | -0.103 | 0.01017 | -0.192 | -10.14
-9.5 | -0.044 | 0.00957 | -0.194 | -4.639
-9 | 0.016 | 0.00879 | -0.196 | 1.791
-8.5 | 0.077 | 0.0091 | -0.197 | 8.427
-8 | 0.138 | 0.00851 | -0.199 | 16.252
-7.5 | 0.2 | 0.00813 | -0.201 | 24.64
-7 | 0.263 | 0.00782 | -0.202 | 33.655
-6.5 | 0.326 | 0.00792 | -0.204 | 41.136
-6 | 0.389 | 0.00796 | -0.205 | 48.902
-5.5 | 0.453 | 0.00786 | -0.207 | 57.613
-5 | 0.516 | 0.00897 | -0.208 | 57.534
-4.5 | 0.58 | 0.00921 | -0.209 | 62.96
-4 | 0.643 | 0.00821 | -0.211 | 78.362
-3.5 | 0.706 | 0.00851 | -0.212 | 82.977
-3 | 0.768 | 0.00964 | -0.214 | 79.688
-2.5 | 0.831 | 0.00848 | -0.215 | 98.015
-2 | 0.894 | 0.00857 | -0.216 | 104.231
-1.5 | 0.956 | 0.00886 | -0.218 | 107.84
-1 | 1.018 | 0.0091 | -0.219 | 111.874
-0.5 | 1.08 | 0.00927 | -0.22 | 116.483
0 | 1.149 | 0.00944 | -0.222 | 121.73
0.5 | 1.211 | 0.00968 | -0.223 | 125.074
1 | 1.273 | 0.00988 | -0.224 | 128.898
1.5 | 1.335 | 0.01164 | -0.226 | 114.64
2 | 1.396 | 0.01181 | -0.227 | 118.203
2.5 | 1.458 | 0.01194 | -0.228 | 122.135
3 | 1.519 | 0.01054 | -0.229 | 144.164
3.5 | 1.58 | 0.01081 | -0.231 | 146.104
4 | 1.641 | 0.01092 | -0.232 | 150.171
4.5 | 1.701 | 0.01113 | -0.233 | 152.864
5 | 1.761 | 0.01315 | -0.234 | 133.956
5.5 | 1.821 | 0.01338 | -0.235 | 136.091
6 | 1.881 | 0.01542 | -0.236 | 121.998
6.5 | 1.94 | 0.01615 | -0.237 | 120.156
7 | 1.999 | 0.01676 | -0.239 | 119.266
7.5 | 2.058 | 0.01535 | -0.24 | 134.04
8 | 2.116 | 0.01563 | -0.241 | 135.382
8.5 | 2.174 | 0.01592 | -0.242 | 136.503
9 | 2.231 | 0.01854 | -0.243 | 120.339
9.5 | 2.286 | 0.01929 | -0.244 | 118.521
10 | 2.341 | 0.01984 | -0.244 | 117.987
10.5 | 2.394 | 0.018 | -0.245 | 133.009
11 | 2.447 | 0.01869 | -0.246 | 130.951
11.5 | 2.499 | 0.01898 | -0.247 | 131.648
12 | 2.55 | 0.01953 | -0.248 | 130.57
12.5 | 2.564 | 0.02317 | -0.246 | 110.673
13 | 2.565 | 0.02878 | -0.243 | 89.105
13.5 | 2.588 | 0.03012 | -0.244 | 85.925
14 | 2.605 | 0.03143 | -0.244 | 82.873
14.5 | 2.619 | 0.03277 | -0.244 | 79.922
15 | 2.628 | 0.03446 | -0.245 | 76.256
15.5 | 2.632 | 0.03557 | -0.245 | 74.01
16 | 2.632 | 0.03731 | -0.245 | 70.527
16.5 | 2.626 | 0.03911 | -0.245 | 67.14
17 | 2.614 | 0.04103 | -0.245 | 63.701
17.5 | 2.597 | 0.04343 | -0.245 | 59.791
18 | 2.575 | 0.04568 | -0.245 | 56.379
18.5 | 2.551 | 0.04797 | -0.245 | 53.172
19 | 2.52 | 0.05027 | -0.245 | 50.135
19.5 | 2.487 | 0.05336 | -0.245 | 46.62
20 | 2.449 | 0.05585 | -0.245 | 43.858

## 114. Re 12M Mach 0.00 (2)
BIGFOIL.COM POLAR EXPORT
goe421
GOE 421 |  |  |  | Cl Max: | 1.867 | at alpha= | 18 | deg
XFOIL ncrit=9 |  |  |  | L/D Max: | 141.761 | at alpha= | 5.5 | deg
Re: | 12000000 |  |  | Cd Min: | 0.10461 | at alpha= | 20 | deg
Mach: | 0 |  |  | Cl=0 at alpha= | -8.4454 | deg
|  |  |  | @ Cl=0.1, Cd= | 0.0064915
|  |  |  | @ Cl=0.4, Cd= | 0.0060968
|  |  |  | @ Cl=0.6, Cd= | 0.0060264
alpha (deg) | Cl | Cd | Cm | Cl/Cd
-20 | -0.8901 | 0.06053 | -0.1566 | -14.7051
-19.5 | -1.166 | 0.01872 | -0.1974 | -62.2863
-19 | -1.1294 | 0.01711 | -0.1976 | -66.0082
-18.5 | -1.0875 | 0.01588 | -0.1976 | -68.4824
-18 | -1.0442 | 0.01469 | -0.1974 | -71.0824
-17.5 | -0.9977 | 0.01369 | -0.1972 | -72.878
-17 | -0.9478 | 0.01294 | -0.1971 | -73.2457
-16.5 | -0.8969 | 0.01227 | -0.197 | -73.097
-16 | -0.8458 | 0.01151 | -0.1969 | -73.4839
-15.5 | -0.7929 | 0.01092 | -0.1969 | -72.6099
-15 | -0.739 | 0.01043 | -0.1969 | -70.8533
-14.5 | -0.685 | 0.00987 | -0.197 | -69.4022
-14 | -0.63 | 0.00947 | -0.197 | -66.5259
-13.5 | -0.5736 | 0.00911 | -0.1973 | -62.9638
-13 | -0.5184 | 0.00871 | -0.1973 | -59.5178
-12.5 | -0.4619 | 0.00837 | -0.1976 | -55.1852
-12 | -0.405 | 0.00812 | -0.1978 | -49.8768
-11.5 | -0.3483 | 0.00784 | -0.198 | -44.426
-11 | -0.2912 | 0.00755 | -0.1983 | -38.5695
-10.5 | -0.2343 | 0.00736 | -0.1985 | -31.8342
-10 | -0.177 | 0.00719 | -0.1987 | -24.6175
-9.5 | -0.1202 | 0.00698 | -0.1989 | -17.2206
-9 | -0.0633 | 0.00684 | -0.1991 | -9.2544
-8.5 | -0.0063 | 0.00673 | -0.1993 | -0.93611
-8 | 0.0514 | 0.00656 | -0.1997 | 7.8354
-7.5 | 0.1082 | 0.00648 | -0.1999 | 16.6975
-7 | 0.1644 | 0.00641 | -0.1999 | 25.6474
-6.5 | 0.2218 | 0.00632 | -0.2003 | 35.0949
-6 | 0.2794 | 0.00623 | -0.2006 | 44.8475
-5.5 | 0.3375 | 0.00614 | -0.2011 | 54.9674
-5 | 0.394 | 0.0061 | -0.2013 | 64.5902
-4.5 | 0.4509 | 0.00607 | -0.2016 | 74.2834
-4 | 0.5074 | 0.00603 | -0.2018 | 84.1459
-3.5 | 0.5624 | 0.00604 | -0.2017 | 93.1126
-3 | 0.6176 | 0.00602 | -0.2017 | 102.5914
-2.5 | 0.6715 | 0.00605 | -0.2015 | 110.9917
-2 | 0.723 | 0.00612 | -0.2008 | 118.1373
-1.5 | 0.7731 | 0.00615 | -0.1999 | 125.7073
-1 | 0.8168 | 0.00633 | -0.1976 | 129.0363
-0.5 | 0.8606 | 0.00664 | -0.1953 | 129.6084
0 | 0.9085 | 0.00699 | -0.194 | 129.9714
0.5 | 0.9563 | 0.00734 | -0.1928 | 130.2861
1.5 | 1.055 | 0.00794 | -0.191 | 132.8715
2 | 1.1046 | 0.0082 | -0.1902 | 134.7073
2.5 | 1.1529 | 0.00852 | -0.1892 | 135.3169
3 | 1.205 | 0.00872 | -0.189 | 138.1881
3.5 | 1.2539 | 0.009 | -0.1882 | 139.3222
4 | 1.302 | 0.00932 | -0.1873 | 139.6996
4.5 | 1.3517 | 0.00961 | -0.1868 | 140.6556
5 | 1.4003 | 0.00991 | -0.1861 | 141.3017
5.5 | 1.4488 | 0.01022 | -0.1854 | 141.7613
6 | 1.4943 | 0.01065 | -0.1843 | 140.3099
7 | 1.5842 | 0.01153 | -0.1822 | 137.3981
7.5 | 1.6237 | 0.01221 | -0.1802 | 132.9812
8 | 1.6628 | 0.01294 | -0.1783 | 128.5008
8.5 | 1.6885 | 0.01426 | -0.1742 | 118.4081
9 | 1.6665 | 0.01801 | -0.163 | 92.5319
9.5 | 1.6978 | 0.01908 | -0.161 | 88.9832
10 | 1.7228 | 0.0209 | -0.1577 | 82.4306
10.5 | 1.7431 | 0.02305 | -0.154 | 75.6226
11 | 1.7591 | 0.02562 | -0.15 | 68.6612
11.5 | 1.7337 | 0.03115 | -0.1413 | 55.6565
12 | 1.7295 | 0.03566 | -0.136 | 48.4997
12.5 | 1.7498 | 0.03837 | -0.1336 | 45.6033
13 | 1.7708 | 0.04109 | -0.1315 | 43.0956
13.5 | 1.79 | 0.04403 | -0.1293 | 40.6541
14 | 1.8052 | 0.04737 | -0.127 | 38.1085
14.5 | 1.8197 | 0.05082 | -0.1249 | 35.8068
15 | 1.8323 | 0.05454 | -0.1228 | 33.5955
15.5 | 1.8421 | 0.05857 | -0.1207 | 31.4513
16 | 1.8495 | 0.06284 | -0.1186 | 29.4319
16.5 | 1.857 | 0.06721 | -0.1168 | 27.6298
17 | 1.8628 | 0.0718 | -0.1151 | 25.9443
17.5 | 1.8661 | 0.07664 | -0.1134 | 24.3489
18 | 1.867 | 0.08184 | -0.1119 | 22.8128
18.5 | 1.8665 | 0.08727 | -0.1106 | 21.3876
19 | 1.8629 | 0.09305 | -0.1094 | 20.0204
19.5 | 1.8613 | 0.09867 | -0.1086 | 18.8639
20 | 1.8576 | 0.10461 | -0.108 | 17.7574

## 115. Re 12M Mach 0.10 (1)
BIGFOIL.COM POLAR EXPORT
goe421
GOE 421 |  |  |  | Cl Max: | 2.629 | at alpha= | 15.5 | deg
JavaFoil+Calcfoil stall+Eppler ext transition |  |  |  | L/D Max: | 152.968 | at alpha= | 4.5 | deg
Re: | 12000000 |  |  | Cd Min: | 0.00786 | at alpha= | -6.5 | deg
Mach: | 0.1 |  |  | Cl=0 at alpha= | -9.1311 | deg
|  |  |  | @ Cl=0.1, Cd= | 0.00891
|  |  |  | @ Cl=0.4, Cd= | 0.0079644
|  |  |  | @ Cl=0.6, Cd= | 0.0089675
alpha (deg) | Cl | Cd | Cm | Cl/Cd
-20 | -0.775 | 0.11046 | -0.12 | -7.017
-19.5 | -0.765 | 0.10517 | -0.122 | -7.275
-19 | -0.755 | 0.09808 | -0.125 | -7.699
-18.5 | -0.741 | 0.09188 | -0.127 | -8.068
-18 | -0.728 | 0.08242 | -0.131 | -8.826
-17.5 | -0.707 | 0.07726 | -0.133 | -9.153
-17 | -0.681 | 0.07242 | -0.136 | -9.4
-16.5 | -0.647 | 0.07186 | -0.135 | -9.007
-16 | -0.62 | 0.06159 | -0.141 | -10.072
-15.5 | -0.586 | 0.05823 | -0.143 | -10.065
-15 | -0.549 | 0.05516 | -0.144 | -9.955
-14.5 | -0.513 | 0.04991 | -0.147 | -10.272
-14 | -0.473 | 0.04628 | -0.15 | -10.231
-13.5 | -0.432 | 0.04253 | -0.153 | -10.163
-13 | -0.391 | 0.03653 | -0.157 | -10.701
-12.5 | -0.349 | 0.03071 | -0.162 | -11.362
-12 | -0.304 | 0.02498 | -0.168 | -12.177
-11.5 | -0.261 | 0.01736 | -0.176 | -15.02
-11 | -0.212 | 0.01366 | -0.182 | -15.485
-10.5 | -0.16 | 0.01062 | -0.189 | -15.071
-10 | -0.103 | 0.01022 | -0.192 | -10.126
-9.5 | -0.045 | 0.00961 | -0.195 | -4.638
-9 | 0.016 | 0.00945 | -0.197 | 1.672
-8.5 | 0.077 | 0.00914 | -0.198 | 8.422
-8 | 0.139 | 0.00852 | -0.2 | 16.303
-7.5 | 0.201 | 0.00818 | -0.202 | 24.611
-7 | 0.264 | 0.00823 | -0.203 | 32.082
-6.5 | 0.328 | 0.00786 | -0.205 | 41.68
-6 | 0.391 | 0.00797 | -0.206 | 49.058
-5.5 | 0.455 | 0.00793 | -0.208 | 57.37
-5 | 0.519 | 0.00904 | -0.209 | 57.376
-4.5 | 0.582 | 0.00925 | -0.21 | 62.997
-4 | 0.647 | 0.00823 | -0.212 | 78.582
-3.5 | 0.709 | 0.00854 | -0.213 | 83.089
-3 | 0.772 | 0.00965 | -0.215 | 80.042
-2.5 | 0.835 | 0.00851 | -0.216 | 98.168
-2 | 0.898 | 0.00864 | -0.217 | 103.891
-1.5 | 0.961 | 0.00884 | -0.219 | 108.679
-1 | 1.023 | 0.00911 | -0.22 | 112.292
-0.5 | 1.085 | 0.00935 | -0.222 | 116.038
0 | 1.155 | 0.00951 | -0.223 | 121.471
0.5 | 1.217 | 0.01128 | -0.224 | 107.909
1 | 1.279 | 0.0099 | -0.225 | 129.201
1.5 | 1.341 | 0.01173 | -0.227 | 114.33
2 | 1.403 | 0.01191 | -0.228 | 117.831
2.5 | 1.465 | 0.01204 | -0.229 | 121.707
3 | 1.526 | 0.01243 | -0.23 | 122.79
3.5 | 1.587 | 0.01083 | -0.232 | 146.529
4 | 1.648 | 0.01102 | -0.233 | 149.605
4.5 | 1.709 | 0.01117 | -0.234 | 152.968
5 | 1.769 | 0.01326 | -0.235 | 133.419
5.5 | 1.83 | 0.01346 | -0.237 | 135.949
6 | 1.889 | 0.01553 | -0.238 | 121.644
6.5 | 1.949 | 0.01627 | -0.239 | 119.76
7 | 2.008 | 0.01689 | -0.24 | 118.887
7.5 | 2.067 | 0.01545 | -0.241 | 133.736
8 | 2.125 | 0.01585 | -0.242 | 134.116
8.5 | 2.183 | 0.01607 | -0.243 | 135.859
9 | 2.241 | 0.01888 | -0.244 | 118.672
9.5 | 2.296 | 0.01949 | -0.245 | 117.807
10 | 2.35 | 0.02005 | -0.246 | 117.222
10.5 | 2.404 | 0.01819 | -0.247 | 132.147
11 | 2.457 | 0.0189 | -0.247 | 129.984
11.5 | 2.509 | 0.01939 | -0.248 | 129.373
12 | 2.559 | 0.02274 | -0.249 | 112.547
12.5 | 2.567 | 0.02354 | -0.247 | 109.072
13 | 2.57 | 0.02916 | -0.244 | 88.129
13.5 | 2.592 | 0.03054 | -0.245 | 84.846
14 | 2.609 | 0.03225 | -0.245 | 80.884
14.5 | 2.621 | 0.03368 | -0.245 | 77.813
15 | 2.628 | 0.03492 | -0.246 | 75.238
15.5 | 2.629 | 0.03667 | -0.246 | 71.69
16 | 2.626 | 0.03854 | -0.246 | 68.121
16.5 | 2.615 | 0.04004 | -0.246 | 65.308
17 | 2.601 | 0.04219 | -0.246 | 61.645
17.5 | 2.58 | 0.04458 | -0.246 | 57.872
18 | 2.552 | 0.04708 | -0.246 | 54.205
18.5 | 2.523 | 0.0497 | -0.246 | 50.761
19 | 2.487 | 0.05221 | -0.246 | 47.643
19.5 | 2.448 | 0.05475 | -0.246 | 44.703
20 | 2.404 | 0.05767 | -0.246 | 41.685

## 116. Re 12M Mach 0.10 (2)
BIGFOIL.COM POLAR EXPORT
goe421
GOE 421 |  |  |  | Cl Max: | 1.858 | at alpha= | 17.5 | deg
XFOIL ncrit=9 |  |  |  | L/D Max: | 140.203 | at alpha= | 5.5 | deg
Re: | 12000000 |  |  | Cd Min: | 0.10863 | at alpha= | 20 | deg
Mach: | 0.1 |  |  | Cl=0 at alpha= | -8.4313 | deg
|  |  |  | @ Cl=0.1, Cd= | 0.0065118
|  |  |  | @ Cl=0.4, Cd= | 0.0061175
|  |  |  | @ Cl=0.6, Cd= | 0.0060536
alpha (deg) | Cl | Cd | Cm | Cl/Cd
-20 | -0.7852 | 0.07448 | -0.1489 | -10.5424
-19.5 | -0.8711 | 0.05825 | -0.1611 | -14.9545
-19 | -1.1325 | 0.01858 | -0.2011 | -60.9526
-18.5 | -1.0946 | 0.01693 | -0.2012 | -64.6545
-18 | -1.0511 | 0.01569 | -0.201 | -66.9917
-17.5 | -1.0065 | 0.01445 | -0.2007 | -69.654
-17 | -0.9584 | 0.01345 | -0.2003 | -71.2565
-16.5 | -0.9072 | 0.01272 | -0.2001 | -71.3208
-16 | -0.855 | 0.01196 | -0.1999 | -71.4883
-15.5 | -0.8027 | 0.01121 | -0.1997 | -71.6057
-15 | -0.7482 | 0.0107 | -0.1995 | -69.9252
-14.5 | -0.6933 | 0.01012 | -0.1995 | -68.5079
-14 | -0.6383 | 0.00964 | -0.1993 | -66.2137
-13.5 | -0.5812 | 0.00925 | -0.1995 | -62.8324
-13 | -0.525 | 0.00887 | -0.1994 | -59.1883
-12.5 | -0.4682 | 0.00848 | -0.1995 | -55.2123
-12 | -0.4107 | 0.0082 | -0.1997 | -50.0854
-11.5 | -0.3532 | 0.00794 | -0.1998 | -44.4836
-11 | -0.2956 | 0.00763 | -0.2 | -38.7418
-10.5 | -0.2383 | 0.00742 | -0.2001 | -32.1159
-10 | -0.1803 | 0.00725 | -0.2003 | -24.869
-9.5 | -0.1229 | 0.00703 | -0.2004 | -17.4822
-9 | -0.0656 | 0.00688 | -0.2005 | -9.5349
-8.5 | -0.008 | 0.00677 | -0.2006 | -1.1817
-8 | 0.0502 | 0.00659 | -0.201 | 7.6176
-7.5 | 0.1075 | 0.0065 | -0.2011 | 16.5385
-7 | 0.1641 | 0.00643 | -0.2011 | 25.521
-6.5 | 0.2218 | 0.00634 | -0.2014 | 34.9842
-6 | 0.2799 | 0.00625 | -0.2017 | 44.784
-5.5 | 0.3382 | 0.00616 | -0.2021 | 54.9026
-5 | 0.3953 | 0.00612 | -0.2023 | 64.5915
-4.5 | 0.4524 | 0.00609 | -0.2025 | 74.2857
-4 | 0.5092 | 0.00605 | -0.2027 | 84.1653
-3.5 | 0.5645 | 0.00606 | -0.2026 | 93.1518
-3 | 0.6197 | 0.00605 | -0.2025 | 102.4298
-2.5 | 0.6735 | 0.00608 | -0.2022 | 110.773
-2 | 0.7252 | 0.00615 | -0.2014 | 117.9187
-1.5 | 0.773 | 0.00616 | -0.1999 | 125.487
-1 | 0.8167 | 0.00638 | -0.1975 | 128.0094
-0.5 | 0.863 | 0.00669 | -0.1957 | 128.9985
0 | 0.9107 | 0.00707 | -0.1943 | 128.8119
0.5 | 0.9591 | 0.0074 | -0.1931 | 129.6081
1 | 1.0086 | 0.0077 | -0.1922 | 130.987
1.5 | 1.0575 | 0.00802 | -0.1911 | 131.8579
2 | 1.1079 | 0.00829 | -0.1904 | 133.6429
2.5 | 1.1567 | 0.00861 | -0.1894 | 134.3438
3 | 1.2081 | 0.00883 | -0.189 | 136.8177
3.5 | 1.2575 | 0.00912 | -0.1882 | 137.8838
4 | 1.3063 | 0.00945 | -0.1874 | 138.2328
4.5 | 1.3552 | 0.00976 | -0.1867 | 138.8525
5 | 1.4048 | 0.01005 | -0.1861 | 139.7811
5.5 | 1.4539 | 0.01037 | -0.1855 | 140.2025
6 | 1.4983 | 0.01086 | -0.1841 | 137.965
6.5 | 1.5442 | 0.01128 | -0.1831 | 136.8972
7 | 1.5903 | 0.01173 | -0.1821 | 135.5754
7.5 | 1.6283 | 0.01249 | -0.1798 | 130.3683
8 | 1.6689 | 0.01321 | -0.1781 | 126.3361
8.5 | 1.6945 | 0.01456 | -0.174 | 116.3805
9 | 1.6706 | 0.01848 | -0.1626 | 90.4004
9.5 | 1.7013 | 0.01966 | -0.1604 | 86.5361
10 | 1.7254 | 0.0216 | -0.157 | 79.8796
10.5 | 1.7445 | 0.02391 | -0.1531 | 72.9611
11 | 1.7608 | 0.02653 | -0.1492 | 66.3701
12 | 1.7301 | 0.03677 | -0.1353 | 47.0519
12.5 | 1.7493 | 0.03965 | -0.1328 | 44.1185
13 | 1.7679 | 0.04268 | -0.1304 | 41.4222
13.5 | 1.7852 | 0.04589 | -0.1282 | 38.9017
14 | 1.7997 | 0.04933 | -0.1258 | 36.4829
14.5 | 1.8145 | 0.05285 | -0.1237 | 34.333
15 | 1.8282 | 0.05652 | -0.1217 | 32.3461
15.5 | 1.8386 | 0.06049 | -0.1196 | 30.3951
16 | 1.8459 | 0.06488 | -0.1176 | 28.451
16.5 | 1.8524 | 0.06943 | -0.1158 | 26.6801
17 | 1.8564 | 0.07426 | -0.114 | 24.9987
17.5 | 1.858 | 0.07939 | -0.1124 | 23.4035
18 | 1.8571 | 0.08489 | -0.1109 | 21.8765
18.5 | 1.8546 | 0.0906 | -0.1096 | 20.4702
19 | 1.8505 | 0.09653 | -0.1085 | 19.1702
19.5 | 1.8469 | 0.1025 | -0.1078 | 18.0185
20 | 1.8424 | 0.10863 | -0.1074 | 16.9603

## 117. Re 12M Mach 0.25 (1)
BIGFOIL.COM POLAR EXPORT
goe421
GOE 421 |  |  |  | Cl Max: | 2.614 | at alpha= | 14 | deg
JavaFoil+Calcfoil stall+Eppler ext transition |  |  |  | L/D Max: | 148.605 | at alpha= | 4 | deg
Re: | 12000000 |  |  | Cd Min: | 0.00798 | at alpha= | -7.5 | deg
Mach: | 0.25 |  |  | Cl=0 at alpha= | -9.1311 | deg
|  |  |  | @ Cl=0.1, Cd= | 0.0091667
|  |  |  | @ Cl=0.4, Cd= | 0.0080494
|  |  |  | @ Cl=0.6, Cd= | 0.0093567
alpha (deg) | Cl | Cd | Cm | Cl/Cd
-20 | -0.634 | 0.13136 | -0.115 | -4.83
-19.5 | -0.647 | 0.12061 | -0.119 | -5.368
-19 | -0.656 | 0.11177 | -0.123 | -5.868
-18.5 | -0.659 | 0.10307 | -0.126 | -6.394
-18 | -0.656 | 0.09746 | -0.127 | -6.735
-17.5 | -0.649 | 0.09247 | -0.129 | -7.014
-17 | -0.634 | 0.08403 | -0.133 | -7.545
-16.5 | -0.611 | 0.08023 | -0.134 | -7.618
-16 | -0.588 | 0.07371 | -0.138 | -7.98
-15.5 | -0.561 | 0.06835 | -0.14 | -8.212
-15 | -0.532 | 0.06246 | -0.144 | -8.511
-14.5 | -0.5 | 0.05662 | -0.147 | -8.831
-14 | -0.465 | 0.05198 | -0.15 | -8.937
-13.5 | -0.427 | 0.04708 | -0.154 | -9.068
-13 | -0.387 | 0.04208 | -0.157 | -9.188
-12.5 | -0.344 | 0.03889 | -0.16 | -8.836
-12 | -0.3 | 0.03289 | -0.165 | -9.115
-11.5 | -0.253 | 0.02872 | -0.169 | -8.806
-11 | -0.205 | 0.02369 | -0.175 | -8.64
-10.5 | -0.156 | 0.01664 | -0.184 | -9.367
-10 | -0.104 | 0.01194 | -0.194 | -8.673
-9.5 | -0.045 | 0.01062 | -0.198 | -4.241
-9 | 0.016 | 0.00973 | -0.202 | 1.654
-8.5 | 0.079 | 0.00942 | -0.204 | 8.362
-8 | 0.142 | 0.00866 | -0.206 | 16.413
-7.5 | 0.206 | 0.00798 | -0.207 | 25.841
-7 | 0.271 | 0.00836 | -0.209 | 32.399
-6.5 | 0.336 | 0.00801 | -0.21 | 41.951
-6 | 0.401 | 0.00805 | -0.212 | 49.827
-5.5 | 0.467 | 0.00876 | -0.213 | 53.305
-5 | 0.532 | 0.00913 | -0.215 | 58.305
-4.5 | 0.598 | 0.00939 | -0.216 | 63.686
-4 | 0.664 | 0.00829 | -0.218 | 80.054
-3.5 | 0.728 | 0.00867 | -0.219 | 84.045
-3 | 0.793 | 0.00859 | -0.221 | 92.385
-2.5 | 0.858 | 0.00887 | -0.222 | 96.673
-2 | 0.922 | 0.00877 | -0.223 | 105.142
-1.5 | 0.986 | 0.00898 | -0.225 | 109.854
-1 | 1.051 | 0.00927 | -0.226 | 113.32
-0.5 | 1.114 | 0.00957 | -0.228 | 116.456
0 | 1.186 | 0.00974 | -0.229 | 121.761
0.5 | 1.25 | 0.01162 | -0.23 | 107.575
1 | 1.313 | 0.01015 | -0.232 | 129.367
1.5 | 1.377 | 0.01212 | -0.233 | 113.584
2 | 1.44 | 0.01239 | -0.234 | 116.273
2.5 | 1.503 | 0.01247 | -0.236 | 120.518
3 | 1.566 | 0.01289 | -0.237 | 121.466
3.5 | 1.629 | 0.01118 | -0.238 | 145.722
4 | 1.691 | 0.01138 | -0.239 | 148.605
4.5 | 1.753 | 0.01372 | -0.241 | 127.796
5 | 1.814 | 0.01385 | -0.242 | 130.985
5.5 | 1.876 | 0.01409 | -0.243 | 133.167
6 | 1.937 | 0.01648 | -0.244 | 117.484
6.5 | 1.997 | 0.01727 | -0.245 | 115.643
7 | 2.057 | 0.01798 | -0.246 | 114.453
7.5 | 2.117 | 0.01637 | -0.247 | 129.293
8 | 2.176 | 0.01905 | -0.249 | 114.264
8.5 | 2.235 | 0.01964 | -0.249 | 113.791
9 | 2.293 | 0.02025 | -0.25 | 113.245
9.5 | 2.349 | 0.02097 | -0.251 | 112.022
10 | 2.403 | 0.02143 | -0.252 | 112.124
10.5 | 2.43 | 0.02289 | -0.25 | 106.127
11 | 2.473 | 0.02358 | -0.25 | 104.874
11.5 | 2.518 | 0.02442 | -0.251 | 103.117
12 | 2.558 | 0.02526 | -0.251 | 101.264
12.5 | 2.591 | 0.0262 | -0.251 | 98.898
13 | 2.596 | 0.03262 | -0.25 | 79.582
13.5 | 2.608 | 0.03437 | -0.25 | 75.892
14 | 2.614 | 0.03631 | -0.251 | 71.98
14.5 | 2.611 | 0.0384 | -0.251 | 67.977
15 | 2.599 | 0.04001 | -0.251 | 64.973
15.5 | 2.581 | 0.042 | -0.251 | 61.463
16 | 2.554 | 0.04408 | -0.251 | 57.937
16.5 | 2.517 | 0.04655 | -0.251 | 54.065
17 | 2.472 | 0.04931 | -0.251 | 50.123
17.5 | 2.415 | 0.05301 | -0.251 | 45.553
18 | 2.353 | 0.05547 | -0.251 | 42.427
18.5 | 2.28 | 0.06026 | -0.25 | 37.833
19 | 2.201 | 0.06396 | -0.25 | 34.419

## 118. Re 12M Mach 0.25 (2)
BIGFOIL.COM POLAR EXPORT
goe421
GOE 421 |  |  |  | Cl Max: | 1.8042 | at alpha= | 16.5 | deg
XFOIL ncrit=9 |  |  |  | L/D Max: | 130.284 | at alpha= | 4.5 | deg
Re: | 12000000 |  |  | Cd Min: | 0.1287 | at alpha= | 20 | deg
Mach: | 0.25 |  |  | Cl=0 at alpha= | -8.3485 | deg
|  |  |  | @ Cl=0.1, Cd= | 0.0066472
|  |  |  | @ Cl=0.4, Cd= | 0.0062209
|  |  |  | @ Cl=0.6, Cd= | 0.0061646
alpha (deg) | Cl | Cd | Cm | Cl/Cd
-20 | -0.4447 | 0.12441 | -0.1262 | -3.5745
-19 | -0.58 | 0.09223 | -0.148 | -6.2886
-18.5 | -0.619 | 0.08101 | -0.156 | -7.641
-18 | -0.673 | 0.06855 | -0.1654 | -9.8177
-17.5 | -0.7274 | 0.05667 | -0.1749 | -12.8357
-17 | -0.9925 | 0.01886 | -0.2178 | -52.6246
-16.5 | -0.9521 | 0.01661 | -0.2178 | -57.3209
-16 | -0.9044 | 0.01498 | -0.2171 | -60.3738
-15.5 | -0.8535 | 0.01357 | -0.2161 | -62.8961
-15 | -0.7978 | 0.01264 | -0.2151 | -63.1171
-14.5 | -0.7416 | 0.01167 | -0.2141 | -63.5476
-14 | -0.6834 | 0.01093 | -0.2132 | -62.5252
-13.5 | -0.6241 | 0.01029 | -0.2124 | -60.6511
-13 | -0.5646 | 0.00969 | -0.2116 | -58.2663
-12.5 | -0.504 | 0.00928 | -0.2109 | -54.3103
-12 | -0.4434 | 0.00877 | -0.2104 | -50.5587
-11.5 | -0.3829 | 0.00842 | -0.2098 | -45.4751
-11 | -0.3209 | 0.00812 | -0.2096 | -39.5197
-10.5 | -0.2605 | 0.00778 | -0.2091 | -33.4833
-10 | -0.1999 | 0.00754 | -0.2088 | -26.5119
-9.5 | -0.1388 | 0.00735 | -0.2085 | -18.8844
-9 | -0.0785 | 0.00711 | -0.2082 | -11.0408
-8.5 | -0.0186 | 0.00696 | -0.2079 | -2.6724
-8 | 0.0428 | 0.0068 | -0.208 | 6.2941
-7.5 | 0.1027 | 0.00664 | -0.2078 | 15.4669
-7 | 0.1618 | 0.00657 | -0.2075 | 24.6271
-6.5 | 0.2213 | 0.00646 | -0.2074 | 34.257
-6 | 0.2817 | 0.00637 | -0.2075 | 44.2229
-5.5 | 0.3416 | 0.00627 | -0.2076 | 54.4817
-5 | 0.4011 | 0.00622 | -0.2076 | 64.4855
-4.5 | 0.4597 | 0.00617 | -0.2075 | 74.5057
-4 | 0.518 | 0.00614 | -0.2074 | 84.3648
-3.5 | 0.5745 | 0.00616 | -0.207 | 93.263
-3 | 0.6296 | 0.00617 | -0.2064 | 102.0421
-2.5 | 0.6789 | 0.00621 | -0.2045 | 109.3237
-2 | 0.7271 | 0.00627 | -0.2026 | 115.9649
-1.5 | 0.7754 | 0.00638 | -0.2008 | 121.5361
-1 | 0.8263 | 0.00665 | -0.1995 | 124.2556
-0.5 | 0.8738 | 0.00708 | -0.1976 | 123.4181
0 | 0.9238 | 0.00745 | -0.1962 | 124
0.5 | 0.9722 | 0.00783 | -0.1946 | 124.1635
1 | 1.0236 | 0.00813 | -0.1936 | 125.9041
1.5 | 1.0739 | 0.00848 | -0.1924 | 126.6392
2 | 1.1241 | 0.00883 | -0.1913 | 127.3046
2.5 | 1.1756 | 0.00915 | -0.1904 | 128.4809
3 | 1.2273 | 0.00946 | -0.1896 | 129.7357
3.5 | 1.2767 | 0.00986 | -0.1885 | 129.4828
4 | 1.3273 | 0.01023 | -0.1876 | 129.7458
4.5 | 1.3784 | 0.01058 | -0.1868 | 130.2836
5 | 1.4288 | 0.01098 | -0.1859 | 130.1275
5.5 | 1.4781 | 0.01143 | -0.1849 | 129.3176
6 | 1.5221 | 0.01206 | -0.183 | 126.2106
6.5 | 1.571 | 0.01254 | -0.182 | 125.2791
7 | 1.617 | 0.01315 | -0.1807 | 122.9658
7.5 | 1.6567 | 0.01405 | -0.1783 | 117.9146
8 | 1.695 | 0.01506 | -0.1759 | 112.5498
8.5 | 1.7258 | 0.01649 | -0.1724 | 104.6574
9 | 1.6904 | 0.02148 | -0.1599 | 78.6965
9.5 | 1.7125 | 0.02376 | -0.1561 | 72.0749
10 | 1.7418 | 0.02551 | -0.1538 | 68.2791
10.5 | 1.7616 | 0.02815 | -0.1501 | 62.579
11 | 1.7716 | 0.0315 | -0.1454 | 56.2413
11.5 | 1.7538 | 0.03705 | -0.1384 | 47.336
12 | 1.7187 | 0.04436 | -0.1306 | 38.7444
12.5 | 1.735 | 0.04788 | -0.128 | 36.2364
13 | 1.7497 | 0.05158 | -0.1254 | 33.9221
13.5 | 1.7639 | 0.05542 | -0.123 | 31.8279
14 | 1.7751 | 0.05961 | -0.1206 | 29.7786
14.5 | 1.7857 | 0.06384 | -0.1184 | 27.9715
15 | 1.7948 | 0.06833 | -0.1163 | 26.2666
15.5 | 1.8 | 0.07328 | -0.1142 | 24.5633
16 | 1.8017 | 0.07858 | -0.1122 | 22.9282
16.5 | 1.8042 | 0.08393 | -0.1105 | 21.4965
17 | 1.804 | 0.08964 | -0.109 | 20.1249
17.5 | 1.7998 | 0.09579 | -0.1076 | 18.789
18 | 1.7929 | 0.10241 | -0.1066 | 17.5071
18.5 | 1.7866 | 0.10903 | -0.106 | 16.3863
19 | 1.7805 | 0.11561 | -0.1057 | 15.4009
19.5 | 1.776 | 0.12214 | -0.1058 | 14.5407
20 | 1.7718 | 0.1287 | -0.1063 | 13.7669

## 119. Re 12M Mach 0.50 (1)
BIGFOIL.COM POLAR EXPORT
goe421
GOE 421 |  |  |  | Cl Max: | 2.549 | at alpha= | 11.5 | deg
JavaFoil+Calcfoil stall+Eppler ext transition |  |  |  | L/D Max: | 139.698 | at alpha= | 3.5 | deg
Re: | 12000000 |  |  | Cd Min: | 0.00844 | at alpha= | -6.5 | deg
Mach: | 0.5 |  |  | Cl=0 at alpha= | -9.1316 | deg
|  |  |  | @ Cl=0.1, Cd= | 0.021315
|  |  |  | @ Cl=0.4, Cd= | 0.00844
|  |  |  | @ Cl=0.6, Cd= | 0.0089315
alpha (deg) | Cl | Cd | Cm | Cl/Cd
-20 | -0.635 | 0.14387 | -0.123 | -4.41
-19.5 | -0.607 | 0.13274 | -0.126 | -4.576
-19 | -0.575 | 0.13238 | -0.122 | -4.347
-18.5 | -0.544 | 0.13444 | -0.117 | -4.046
-18 | -0.517 | 0.13999 | -0.12 | -3.69
-17.5 | -0.49 | 0.12671 | -0.126 | -3.866
-17 | -0.461 | 0.12036 | -0.127 | -3.831
-16.5 | -0.431 | 0.11887 | -0.125 | -3.626
-16 | -0.403 | 0.10816 | -0.129 | -3.727
-15.5 | -0.373 | 0.10605 | -0.127 | -3.519
-15 | -0.343 | 0.1019 | -0.124 | -3.368
-14.5 | -0.314 | 0.09841 | -0.123 | -3.188
-14 | -0.284 | 0.09525 | -0.119 | -2.98
-13.5 | -0.255 | 0.09257 | -0.117 | -2.75
-13 | -0.226 | 0.09733 | -0.119 | -2.319
-12.5 | -0.197 | 0.08665 | -0.126 | -2.278
-12 | -0.169 | 0.07787 | -0.129 | -2.165
-11.5 | -0.142 | 0.06258 | -0.152 | -2.271
-11 | -0.162 | 0.05286 | -0.161 | -3.058
-10.5 | -0.136 | 0.0448 | -0.171 | -3.043
-10 | -0.093 | 0.04001 | -0.177 | -2.322
-9.5 | -0.042 | 0.0331 | -0.185 | -1.261
-9 | 0.015 | 0.02882 | -0.191 | 0.529
-8.5 | 0.076 | 0.02477 | -0.197 | 3.082
-8 | 0.147 | 0.01455 | -0.216 | 10.079
-7.5 | 0.222 | 0.01096 | -0.227 | 20.263
-7 | 0.297 | 0.01011 | -0.232 | 29.403
-6.5 | 0.371 | 0.00844 | -0.235 | 44.001
-6 | 0.445 | 0.00844 | -0.236 | 52.726
-5.5 | 0.519 | 0.00951 | -0.238 | 54.526
-5 | 0.593 | 0.0088 | -0.24 | 67.313
-4.5 | 0.667 | 0.01019 | -0.241 | 65.39
-4 | 0.74 | 0.00917 | -0.243 | 80.721
-3.5 | 0.812 | 0.00887 | -0.245 | 91.622
-3 | 0.884 | 0.01054 | -0.246 | 83.879
-2.5 | 0.956 | 0.00947 | -0.248 | 100.932
-2 | 1.027 | 0.00935 | -0.25 | 109.837
-1.5 | 1.098 | 0.01167 | -0.251 | 94.154
-1 | 1.169 | 0.01216 | -0.253 | 96.161
-0.5 | 1.24 | 0.0105 | -0.254 | 118.121
0 | 1.32 | 0.01075 | -0.256 | 122.783
0.5 | 1.39 | 0.01101 | -0.257 | 126.295
1 | 1.46 | 0.01394 | -0.259 | 104.715
1.5 | 1.53 | 0.01172 | -0.26 | 130.478
2 | 1.599 | 0.01465 | -0.262 | 109.121
2.5 | 1.667 | 0.01493 | -0.263 | 111.622
3 | 1.735 | 0.0126 | -0.264 | 137.669
3.5 | 1.802 | 0.0129 | -0.266 | 139.698
4 | 1.869 | 0.01647 | -0.267 | 113.472
4.5 | 1.935 | 0.01684 | -0.269 | 114.92
5 | 2 | 0.01743 | -0.27 | 114.716
5.5 | 2.064 | 0.02047 | -0.271 | 100.817
6 | 2.102 | 0.02194 | -0.269 | 95.794
6.5 | 2.155 | 0.02332 | -0.269 | 92.411
7 | 2.208 | 0.02471 | -0.27 | 89.364
7.5 | 2.261 | 0.02594 | -0.27 | 87.179
8 | 2.314 | 0.0274 | -0.271 | 84.445
8.5 | 2.364 | 0.02862 | -0.271 | 82.601
9 | 2.413 | 0.03043 | -0.272 | 79.303
9.5 | 2.451 | 0.0317 | -0.272 | 77.335
10 | 2.485 | 0.03358 | -0.272 | 73.994
10.5 | 2.513 | 0.03583 | -0.273 | 70.144
11 | 2.536 | 0.03741 | -0.273 | 67.782
11.5 | 2.549 | 0.04082 | -0.273 | 62.451
12 | 2.528 | 0.05531 | -0.27 | 45.708
12.5 | 2.449 | 0.06082 | -0.269 | 40.257
13 | 2.153 | 0.07038 | -0.268 | 30.583
13.5 | 1.515 | 0.08316 | -0.265 | 18.222
14 | 1.536 | 0.09627 | -0.263 | 15.952
14.5 | 1.525 | 0.12724 | -0.253 | 11.988
15 | 1.485 | 0.17109 | -0.227 | 8.678
15.5 | 1.584 | 0.13236 | -0.253 | 11.965
16 | 1.604 | 0.14421 | -0.251 | 11.125
16.5 | 1.586 | 0.19336 | -0.235 | 8.202

## 120. Re 12M Mach 0.50 (2)
BIGFOIL.COM POLAR EXPORT
goe421
GOE 421 |  |  |  | Cl Max: | 1.8304 | at alpha= | 9 | deg
XFOIL ncrit=9 |  |  |  | L/D Max: | 97.6524 | at alpha= | -2 | deg
Re: | 12000000 |  |  | Cd Min: | 0.11609 | at alpha= | -16 | deg
Mach: | 0.5 |  |  | Cl=0 at alpha= | -7.8986 | deg
|  |  |  | @ Cl=0.1, Cd= | 0.0073762
|  |  |  | @ Cl=0.4, Cd= | 0.0066774
|  |  |  | @ Cl=0.6, Cd= | 0.0067923
alpha (deg) | Cl | Cd | Cm | Cl/Cd
-16 | -0.0841 | 0.11609 | -0.1682 | -0.72444
-15.5 | -0.1024 | 0.10602 | -0.175 | -0.96586
-15 | -0.1391 | 0.0946 | -0.1834 | -1.4704
-14.5 | -0.1804 | 0.08344 | -0.1922 | -2.162
-14 | -0.2201 | 0.07314 | -0.2008 | -3.0093
-13.5 | -0.2541 | 0.06379 | -0.2088 | -3.9834
-13 | -0.2801 | 0.05541 | -0.2159 | -5.055
-12.5 | -0.3027 | 0.04753 | -0.2229 | -6.3686
-12 | -0.3323 | 0.03947 | -0.2308 | -8.4191
-11.5 | -0.3667 | 0.03034 | -0.2436 | -12.0864
-11 | -0.3883 | 0.01776 | -0.2592 | -21.8637
-10 | -0.3082 | 0.01006 | -0.2537 | -30.6362
-9.5 | -0.2349 | 0.00921 | -0.2497 | -25.5049
-9 | -0.1618 | 0.00865 | -0.246 | -18.7052
-8.5 | -0.0864 | 0.0082 | -0.2432 | -10.5366
-8 | -0.0147 | 0.00787 | -0.2402 | -1.8679
-7.5 | 0.0578 | 0.00751 | -0.2378 | 7.6964
-7 | 0.1272 | 0.00729 | -0.2353 | 17.4486
-6.5 | 0.1915 | 0.00705 | -0.2321 | 27.1631
-6 | 0.2511 | 0.00688 | -0.2284 | 36.4971
-5.5 | 0.3138 | 0.00681 | -0.2256 | 46.0793
-5 | 0.3831 | 0.00668 | -0.2243 | 57.3503
-4.5 | 0.4475 | 0.00667 | -0.2224 | 67.0915
-4 | 0.5158 | 0.00665 | -0.2214 | 77.5639
-3.5 | 0.5827 | 0.00673 | -0.2204 | 86.5825
-3 | 0.6438 | 0.00695 | -0.2185 | 92.6331
-2.5 | 0.7015 | 0.00726 | -0.2162 | 96.6253
-2 | 0.7529 | 0.00771 | -0.2129 | 97.6524
-1.5 | 0.8023 | 0.00825 | -0.2095 | 97.2485
-1 | 0.8484 | 0.0089 | -0.2056 | 95.3258
-0.5 | 0.899 | 0.00947 | -0.2028 | 94.9314
0 | 0.9545 | 0.01001 | -0.2007 | 95.3546
0.5 | 1.0135 | 0.0105 | -0.1993 | 96.5238
1 | 1.0678 | 0.01116 | -0.1972 | 95.681
1.5 | 1.1271 | 0.01168 | -0.196 | 96.4983
2 | 1.184 | 0.01231 | -0.1945 | 96.182
2.5 | 1.2398 | 0.01304 | -0.1928 | 95.0767
3 | 1.2913 | 0.01397 | -0.1905 | 92.4338
3.5 | 1.3489 | 0.01471 | -0.1891 | 91.6995
4 | 1.4027 | 0.01566 | -0.1873 | 89.5722
4.5 | 1.4534 | 0.0168 | -0.185 | 86.5119
5 | 1.5042 | 0.01798 | -0.1828 | 83.6596
5.5 | 1.5565 | 0.01914 | -0.1809 | 81.3218
6 | 1.6084 | 0.0204 | -0.1789 | 78.8431
6.5 | 1.6601 | 0.02169 | -0.1768 | 76.5376
7 | 1.7076 | 0.02326 | -0.1743 | 73.4136
7.5 | 1.7436 | 0.02543 | -0.1705 | 68.5647
8.5 | 1.8205 | 0.02985 | -0.164 | 60.9883
9 | 1.8304 | 0.03364 | -0.1579 | 54.4114
9.5 | 1.7424 | 0.04352 | -0.1441 | 40.0368
10 | 1.7525 | 0.04787 | -0.1394 | 36.6096
10.5 | 1.7651 | 0.05214 | -0.1353 | 33.8531
11 | 1.7884 | 0.05584 | -0.133 | 32.0272
11.5 | 1.7988 | 0.06051 | -0.1291 | 29.7273
12 | 1.7859 | 0.06698 | -0.1243 | 26.6632
12.5 | 1.7358 | 0.07666 | -0.1188 | 22.6428
13 | 1.6534 | 0.08983 | -0.1136 | 18.4059
13.5 | 1.6142 | 0.09983 | -0.111 | 16.1695
14 | 1.6105 | 0.10682 | -0.1097 | 15.0768

## 121. Re 14M Mach 0.00 (1)
BIGFOIL.COM POLAR EXPORT
goe421
GOE 421 |  |  |  | Cl Max: | 2.637 | at alpha= | 15.5 | deg
JavaFoil+Calcfoil stall+Eppler ext transition |  |  |  | L/D Max: | 156.233 | at alpha= | 4.5 | deg
Re: | 14000000 |  |  | Cd Min: | 0.00771 | at alpha= | -8 | deg
Mach: | 0 |  |  | Cl=0 at alpha= | -9.1333 | deg
|  |  |  | @ Cl=0.1, Cd= | 0.0081772
|  |  |  | @ Cl=0.4, Cd= | 0.0086266
|  |  |  | @ Cl=0.6, Cd= | 0.008237
alpha (deg) | Cl | Cd | Cm | Cl/Cd
-20 | -0.791 | 0.10771 | -0.12 | -7.344
-19.5 | -0.785 | 0.09636 | -0.125 | -8.141
-19 | -0.769 | 0.09369 | -0.126 | -8.206
-18.5 | -0.753 | 0.08751 | -0.128 | -8.604
-18 | -0.735 | 0.08086 | -0.131 | -9.094
-17.5 | -0.711 | 0.07866 | -0.132 | -9.037
-17 | -0.683 | 0.07373 | -0.134 | -9.27
-16.5 | -0.653 | 0.06844 | -0.136 | -9.542
-16 | -0.625 | 0.05954 | -0.141 | -10.493
-15.5 | -0.591 | 0.05474 | -0.144 | -10.794
-15 | -0.553 | 0.05221 | -0.145 | -10.586
-14.5 | -0.516 | 0.04727 | -0.148 | -10.907
-14 | -0.475 | 0.04359 | -0.151 | -10.906
-13.5 | -0.434 | 0.04042 | -0.153 | -10.731
-13 | -0.394 | 0.03299 | -0.159 | -11.937
-12.5 | -0.352 | 0.02635 | -0.165 | -13.363
-12 | -0.308 | 0.02076 | -0.171 | -14.841
-11.5 | -0.266 | 0.01326 | -0.181 | -20.058
-11 | -0.216 | 0.01136 | -0.186 | -18.978
-10.5 | -0.161 | 0.01054 | -0.189 | -15.232
-10 | -0.103 | 0.00994 | -0.192 | -10.393
-9.5 | -0.044 | 0.00952 | -0.194 | -4.662
-9 | 0.016 | 0.00869 | -0.196 | 1.812
-8.5 | 0.077 | 0.00846 | -0.198 | 9.071
-8 | 0.138 | 0.00771 | -0.199 | 17.944
-7.5 | 0.2 | 0.00802 | -0.201 | 24.983
-7 | 0.263 | 0.00823 | -0.202 | 31.968
-6.5 | 0.326 | 0.0082 | -0.204 | 39.739
-6 | 0.389 | 0.00863 | -0.205 | 45.094
-5.5 | 0.453 | 0.00861 | -0.207 | 52.579
-5 | 0.516 | 0.00829 | -0.208 | 62.275
-4.5 | 0.58 | 0.00811 | -0.209 | 71.522
-4 | 0.643 | 0.00851 | -0.211 | 75.606
-3.5 | 0.706 | 0.00848 | -0.212 | 83.29
-3 | 0.769 | 0.00836 | -0.214 | 91.996
-2.5 | 0.831 | 0.0097 | -0.215 | 85.729
-2 | 0.894 | 0.00976 | -0.216 | 91.526
-1.5 | 0.956 | 0.01013 | -0.218 | 94.408
-1 | 1.018 | 0.00905 | -0.219 | 112.546
-0.5 | 1.08 | 0.00922 | -0.22 | 117.231
0 | 1.149 | 0.00939 | -0.222 | 122.339
0.5 | 1.211 | 0.00954 | -0.223 | 126.962
1 | 1.273 | 0.01123 | -0.224 | 113.34
1.5 | 1.335 | 0.01145 | -0.226 | 116.579
2 | 1.396 | 0.01161 | -0.227 | 120.229
2.5 | 1.458 | 0.01174 | -0.228 | 124.207
3 | 1.519 | 0.01205 | -0.229 | 126.02
3.5 | 1.58 | 0.01059 | -0.231 | 149.184
4 | 1.641 | 0.01071 | -0.232 | 153.118
4.5 | 1.701 | 0.01089 | -0.233 | 156.233
5 | 1.761 | 0.01306 | -0.234 | 134.86
5.5 | 1.821 | 0.01491 | -0.235 | 122.177
6 | 1.881 | 0.01284 | -0.236 | 146.46
6.5 | 1.94 | 0.01606 | -0.237 | 120.799
7 | 1.999 | 0.01657 | -0.239 | 120.658
7.5 | 2.058 | 0.01512 | -0.24 | 136.061
8 | 2.116 | 0.01568 | -0.241 | 134.952
8.5 | 2.174 | 0.01771 | -0.242 | 122.733
9 | 2.231 | 0.0183 | -0.243 | 121.903
9.5 | 2.286 | 0.01877 | -0.244 | 121.832
10 | 2.341 | 0.01954 | -0.245 | 119.792
10.5 | 2.394 | 0.0175 | -0.245 | 136.796
11 | 2.447 | 0.01811 | -0.246 | 135.148
11.5 | 2.499 | 0.0186 | -0.247 | 134.329
12 | 2.55 | 0.01913 | -0.248 | 133.272
12.5 | 2.592 | 0.01948 | -0.249 | 133.062
13 | 2.568 | 0.02815 | -0.244 | 91.228
13.5 | 2.591 | 0.02938 | -0.244 | 88.172
14 | 2.608 | 0.03066 | -0.244 | 85.065
14.5 | 2.622 | 0.03197 | -0.245 | 82.012
15 | 2.631 | 0.03361 | -0.245 | 78.289
15.5 | 2.637 | 0.03502 | -0.246 | 75.3
16 | 2.635 | 0.03634 | -0.245 | 72.496
16.5 | 2.629 | 0.03809 | -0.246 | 69.025
17 | 2.617 | 0.04006 | -0.246 | 65.324
17.5 | 2.6 | 0.04229 | -0.246 | 61.48
18 | 2.58 | 0.04456 | -0.246 | 57.895
18.5 | 2.554 | 0.04663 | -0.246 | 54.769
19 | 2.525 | 0.04926 | -0.246 | 51.25
19.5 | 2.49 | 0.05169 | -0.245 | 48.175
20 | 2.452 | 0.05412 | -0.246 | 45.314

## 122. Re 14M Mach 0.00 (2)
BIGFOIL.COM POLAR EXPORT
goe421
GOE 421 |  |  |  | Cl Max: | 1.8874 | at alpha= | 17.5 | deg
XFOIL ncrit=9 |  |  |  | L/D Max: | 146.781 | at alpha= | 5 | deg
Re: | 14000000 |  |  | Cd Min: | 0.10235 | at alpha= | 20 | deg
Mach: | 0 |  |  | Cl=0 at alpha= | -8.4489 | deg
|  |  |  | @ Cl=0.1, Cd= | 0.0063905
|  |  |  | @ Cl=0.4, Cd= | 0.0060155
|  |  |  | @ Cl=0.6, Cd= | 0.0059967
alpha (deg) | Cl | Cd | Cm | Cl/Cd
-20 | -1.1925 | 0.02069 | -0.197 | -57.6365
-19.5 | -1.177 | 0.01782 | -0.1975 | -66.0494
-19 | -1.1389 | 0.01633 | -0.1975 | -69.7428
-18.5 | -1.0949 | 0.01526 | -0.1974 | -71.7497
-18 | -1.0483 | 0.01433 | -0.1972 | -73.1542
-17.5 | -1.0015 | 0.01336 | -0.197 | -74.9626
-17 | -0.9523 | 0.01255 | -0.1968 | -75.8805
-16.5 | -0.9002 | 0.0119 | -0.1968 | -75.6471
-16 | -0.8479 | 0.01129 | -0.1968 | -75.1019
-15.5 | -0.7956 | 0.01063 | -0.1967 | -74.8448
-15 | -0.7411 | 0.01015 | -0.1968 | -73.0148
-14.5 | -0.6867 | 0.00967 | -0.1968 | -71.0134
-14 | -0.6315 | 0.00919 | -0.197 | -68.716
-13.5 | -0.5758 | 0.00887 | -0.1971 | -64.9154
-13 | -0.5191 | 0.00852 | -0.1973 | -60.9272
-12.5 | -0.4632 | 0.00817 | -0.1975 | -56.6952
-12 | -0.4061 | 0.00789 | -0.1977 | -51.4702
-11.5 | -0.3488 | 0.00766 | -0.198 | -45.5352
-11 | -0.292 | 0.0074 | -0.1982 | -39.4595
-10.5 | -0.2347 | 0.00717 | -0.1985 | -32.7336
-10 | -0.1776 | 0.00703 | -0.1987 | -25.2632
-9.5 | -0.121 | 0.00687 | -0.1989 | -17.6128
-9 | -0.0639 | 0.00671 | -0.1991 | -9.5231
-8.5 | -0.0058 | 0.00658 | -0.1995 | -0.88146
-8 | 0.051 | 0.00646 | -0.1997 | 7.8947
-7.5 | 0.1074 | 0.00638 | -0.1998 | 16.8339
-7 | 0.1646 | 0.00631 | -0.2 | 26.0856
-6.5 | 0.2226 | 0.00619 | -0.2005 | 35.9612
-6 | 0.2806 | 0.00612 | -0.2009 | 45.8497
-5.5 | 0.3379 | 0.00605 | -0.2012 | 55.8512
-5 | 0.3949 | 0.00602 | -0.2015 | 65.598
-4.5 | 0.4519 | 0.00597 | -0.2018 | 75.6951
-4 | 0.5076 | 0.00598 | -0.2019 | 84.8829
-3.5 | 0.5632 | 0.00599 | -0.2019 | 94.0234
-3 | 0.6179 | 0.006 | -0.2018 | 102.9833
-2.5 | 0.6707 | 0.00606 | -0.2014 | 110.6766
-2 | 0.7225 | 0.00616 | -0.2008 | 117.289
-1.5 | 0.773 | 0.00618 | -0.1999 | 125.0809
-1 | 0.8146 | 0.00639 | -0.1972 | 127.4804
0 | 0.9081 | 0.007 | -0.194 | 129.7286
0.5 | 0.9583 | 0.00727 | -0.1932 | 131.8157
1 | 1.0087 | 0.00752 | -0.1925 | 134.1356
1.5 | 1.0595 | 0.00777 | -0.1919 | 136.3578
2 | 1.1079 | 0.00808 | -0.1909 | 137.1163
2.5 | 1.1594 | 0.00829 | -0.1905 | 139.8552
3 | 1.2106 | 0.00851 | -0.1901 | 142.2562
3.5 | 1.2588 | 0.00883 | -0.1891 | 142.5595
4 | 1.3083 | 0.00909 | -0.1885 | 143.9274
4.5 | 1.3595 | 0.00931 | -0.1883 | 146.0258
5 | 1.4091 | 0.0096 | -0.1877 | 146.7812
5.5 | 1.4543 | 0.01 | -0.1865 | 145.43
6 | 1.5005 | 0.01041 | -0.1855 | 144.1402
7 | 1.5876 | 0.01139 | -0.1828 | 139.3854
7.5 | 1.6318 | 0.01189 | -0.1816 | 137.2414
8 | 1.6668 | 0.01276 | -0.179 | 130.627
8.5 | 1.648 | 0.01608 | -0.1677 | 102.4876
9 | 1.6681 | 0.01789 | -0.1632 | 93.242
9.5 | 1.6994 | 0.01926 | -0.1608 | 88.2347
10 | 1.7293 | 0.0205 | -0.1586 | 84.3561
10.5 | 1.748 | 0.02274 | -0.1546 | 76.869
11.5 | 1.7213 | 0.03206 | -0.1399 | 53.69
12 | 1.7452 | 0.03441 | -0.1376 | 50.7178
12.5 | 1.7666 | 0.03701 | -0.1353 | 47.733
13 | 1.7865 | 0.0398 | -0.1329 | 44.8869
13.5 | 1.8041 | 0.04286 | -0.1306 | 42.0929
14 | 1.8211 | 0.04603 | -0.1284 | 39.5633
14.5 | 1.8363 | 0.04935 | -0.1262 | 37.2097
15 | 1.8497 | 0.05293 | -0.1241 | 34.9462
15.5 | 1.8624 | 0.0566 | -0.1221 | 32.9046
16 | 1.8727 | 0.06054 | -0.1201 | 30.9333
16.5 | 1.8801 | 0.06485 | -0.1182 | 28.9915
17 | 1.8852 | 0.06947 | -0.1163 | 27.1369
17.5 | 1.8874 | 0.0744 | -0.1145 | 25.3683
18 | 1.8874 | 0.07964 | -0.1128 | 23.6991
18.5 | 1.8869 | 0.08503 | -0.1114 | 22.191
19 | 1.8851 | 0.09057 | -0.1102 | 20.8137
19.5 | 1.8816 | 0.09634 | -0.1092 | 19.5308
20 | 1.877 | 0.10235 | -0.1085 | 18.339

## 123. Re 14M Mach 0.10 (1)
BIGFOIL.COM POLAR EXPORT
goe421
GOE 421 |  |  |  | Cl Max: | 2.632 | at alpha= | 15.5 | deg
JavaFoil+Calcfoil stall+Eppler ext transition |  |  |  | L/D Max: | 155.914 | at alpha= | 4.5 | deg
Re: | 14000000 |  |  | Cd Min: | 0.00771 | at alpha= | -8 | deg
Mach: | 0.1 |  |  | Cl=0 at alpha= | -9.1311 | deg
|  |  |  | @ Cl=0.1, Cd= | 0.0082447
|  |  |  | @ Cl=0.4, Cd= | 0.0085686
|  |  |  | @ Cl=0.6, Cd= | 0.0082298
alpha (deg) | Cl | Cd | Cm | Cl/Cd
-20 | -0.775 | 0.11038 | -0.12 | -7.019
-19.5 | -0.767 | 0.10276 | -0.123 | -7.467
-19 | -0.756 | 0.09656 | -0.125 | -7.83
-18.5 | -0.742 | 0.09013 | -0.128 | -8.236
-18 | -0.726 | 0.08452 | -0.13 | -8.584
-17.5 | -0.704 | 0.08068 | -0.131 | -8.728
-17 | -0.678 | 0.07524 | -0.134 | -9.011
-16.5 | -0.649 | 0.07008 | -0.136 | -9.254
-16 | -0.621 | 0.06133 | -0.141 | -10.123
-15.5 | -0.588 | 0.0564 | -0.144 | -10.421
-15 | -0.551 | 0.05348 | -0.145 | -10.295
-14.5 | -0.513 | 0.04914 | -0.148 | -10.447
-14 | -0.474 | 0.04463 | -0.151 | -10.631
-13.5 | -0.433 | 0.0414 | -0.153 | -10.462
-13 | -0.393 | 0.03453 | -0.158 | -11.372
-12.5 | -0.35 | 0.02876 | -0.164 | -12.177
-12 | -0.307 | 0.0225 | -0.17 | -13.636
-11.5 | -0.264 | 0.01474 | -0.179 | -17.922
-11 | -0.213 | 0.01301 | -0.184 | -16.404
-10.5 | -0.161 | 0.01086 | -0.189 | -14.788
-10 | -0.104 | 0.01006 | -0.193 | -10.293
-9.5 | -0.045 | 0.00955 | -0.195 | -4.661
-9 | 0.016 | 0.00869 | -0.197 | 1.82
-8.5 | 0.077 | 0.00856 | -0.199 | 8.997
-8 | 0.139 | 0.00771 | -0.2 | 18.028
-7.5 | 0.201 | 0.00804 | -0.202 | 25.033
-7 | 0.264 | 0.00829 | -0.203 | 31.852
-6.5 | 0.328 | 0.00855 | -0.205 | 38.304
-6 | 0.391 | 0.00857 | -0.206 | 45.637
-5.5 | 0.455 | 0.00856 | -0.208 | 53.149
-5 | 0.519 | 0.00831 | -0.209 | 62.409
-4.5 | 0.583 | 0.00813 | -0.211 | 71.682
-4 | 0.646 | 0.0085 | -0.212 | 76.048
-3.5 | 0.709 | 0.0085 | -0.213 | 83.417
-3 | 0.773 | 0.00842 | -0.215 | 91.732
-2.5 | 0.835 | 0.00977 | -0.216 | 85.473
-2 | 0.898 | 0.00982 | -0.217 | 91.48
-1.5 | 0.961 | 0.01015 | -0.219 | 94.69
-1 | 1.023 | 0.00906 | -0.22 | 112.963
-0.5 | 1.086 | 0.0091 | -0.222 | 119.3
0 | 1.155 | 0.00944 | -0.223 | 122.276
0.5 | 1.217 | 0.01114 | -0.224 | 109.21
1 | 1.279 | 0.01127 | -0.225 | 113.518
1.5 | 1.341 | 0.01154 | -0.227 | 116.211
2 | 1.403 | 0.01171 | -0.228 | 119.837
2.5 | 1.465 | 0.01183 | -0.229 | 123.786
3 | 1.526 | 0.01215 | -0.23 | 125.603
3.5 | 1.587 | 0.01067 | -0.232 | 148.725
4 | 1.648 | 0.01078 | -0.233 | 152.844
4.5 | 1.709 | 0.01096 | -0.234 | 155.914
5 | 1.769 | 0.01315 | -0.235 | 134.552
5.5 | 1.83 | 0.01505 | -0.236 | 121.579
6 | 1.889 | 0.013 | -0.238 | 145.376
6.5 | 1.949 | 0.01619 | -0.239 | 120.386
7 | 2.008 | 0.0167 | -0.24 | 120.27
7.5 | 2.067 | 0.01523 | -0.241 | 135.737
8 | 2.125 | 0.01579 | -0.242 | 134.567
8.5 | 2.183 | 0.01788 | -0.243 | 122.109
9 | 2.241 | 0.01848 | -0.244 | 121.272
9.5 | 2.296 | 0.01913 | -0.245 | 119.993
10 | 2.35 | 0.01975 | -0.246 | 119.011
10.5 | 2.404 | 0.01769 | -0.247 | 135.906
11 | 2.457 | 0.01831 | -0.248 | 134.187
11.5 | 2.509 | 0.01883 | -0.248 | 133.257
12 | 2.559 | 0.01937 | -0.249 | 132.127
12.5 | 2.601 | 0.02269 | -0.25 | 114.62
13 | 2.573 | 0.02852 | -0.245 | 90.218
13.5 | 2.595 | 0.0298 | -0.245 | 87.054
14 | 2.612 | 0.03145 | -0.245 | 83.03
14.5 | 2.624 | 0.03285 | -0.246 | 79.856
15 | 2.631 | 0.03407 | -0.246 | 77.209
15.5 | 2.632 | 0.03572 | -0.247 | 73.692
16 | 2.629 | 0.03746 | -0.247 | 70.165
16.5 | 2.618 | 0.03892 | -0.247 | 67.268
17 | 2.602 | 0.0417 | -0.247 | 62.4
17.5 | 2.581 | 0.04362 | -0.246 | 59.18
18 | 2.557 | 0.04593 | -0.247 | 55.659
18.5 | 2.526 | 0.04816 | -0.246 | 52.439
19 | 2.49 | 0.0506 | -0.246 | 49.215
19.5 | 2.452 | 0.05369 | -0.246 | 45.671
20 | 2.408 | 0.05634 | -0.246 | 42.745

## 124. Re 14M Mach 0.10 (2)
BIGFOIL.COM POLAR EXPORT
goe421
GOE 421 |  |  |  | Cl Max: | 1.8755 | at alpha= | 17.5 | deg
XFOIL ncrit=9 |  |  |  | L/D Max: | 144.719 | at alpha= | 4.5 | deg
Re: | 14000000 |  |  | Cd Min: | 0.10634 | at alpha= | 20 | deg
Mach: | 0.1 |  |  | Cl=0 at alpha= | -8.4339 | deg
|  |  |  | @ Cl=0.1, Cd= | 0.0064106
|  |  |  | @ Cl=0.4, Cd= | 0.0060366
|  |  |  | @ Cl=0.6, Cd= | 0.0060164
alpha (deg) | Cl | Cd | Cm | Cl/Cd
-20 | -0.8444 | 0.06746 | -0.154 | -12.517
-19.5 | -1.1594 | 0.02072 | -0.2006 | -55.9556
-19 | -1.1427 | 0.01774 | -0.2012 | -64.4138
-18.5 | -1.1038 | 0.01618 | -0.201 | -68.22
-18 | -1.0583 | 0.01507 | -0.2008 | -70.2256
-17.5 | -1.0104 | 0.01411 | -0.2005 | -71.6088
-17 | -0.9624 | 0.01311 | -0.2001 | -73.4096
-16.5 | -0.9111 | 0.01229 | -0.1999 | -74.1334
-16 | -0.8578 | 0.01168 | -0.1997 | -73.4418
-15.5 | -0.8051 | 0.01097 | -0.1995 | -73.3911
-15 | -0.7507 | 0.01037 | -0.1994 | -72.3915
-14.5 | -0.6952 | 0.00992 | -0.1993 | -70.0806
-14 | -0.6396 | 0.00938 | -0.1993 | -68.1876
-13.5 | -0.5835 | 0.009 | -0.1993 | -64.8333
-13 | -0.5259 | 0.00866 | -0.1994 | -60.7275
-12.5 | -0.4694 | 0.00829 | -0.1994 | -56.6224
-12 | -0.412 | 0.00797 | -0.1996 | -51.6939
-11.5 | -0.3538 | 0.00774 | -0.1998 | -45.7106
-11 | -0.2964 | 0.00748 | -0.1999 | -39.6257
-10.5 | -0.2386 | 0.00723 | -0.2001 | -33.0014
-10 | -0.1809 | 0.00707 | -0.2002 | -25.587
-9.5 | -0.1236 | 0.00692 | -0.2003 | -17.8613
-9 | -0.0661 | 0.00674 | -0.2005 | -9.8071
-8.5 | -0.0076 | 0.00661 | -0.2008 | -1.1498
-8 | 0.0499 | 0.00649 | -0.201 | 7.6888
-7.5 | 0.1067 | 0.0064 | -0.201 | 16.6719
-7 | 0.1643 | 0.00633 | -0.2012 | 25.9558
-6.5 | 0.2227 | 0.00621 | -0.2016 | 35.8615
-6 | 0.2811 | 0.00614 | -0.202 | 45.7818
-5.5 | 0.3388 | 0.00606 | -0.2023 | 55.9076
-5 | 0.3961 | 0.00604 | -0.2025 | 65.5795
-4.5 | 0.4535 | 0.00599 | -0.2028 | 75.7095
-4 | 0.5095 | 0.00599 | -0.2028 | 85.0584
-3.5 | 0.5652 | 0.00601 | -0.2028 | 94.0433
-3 | 0.62 | 0.00602 | -0.2026 | 102.99
-2.5 | 0.6729 | 0.0061 | -0.2021 | 110.3115
-2 | 0.7249 | 0.00618 | -0.2014 | 117.2977
-1.5 | 0.7725 | 0.00622 | -0.1999 | 124.1961
-1 | 0.8151 | 0.00642 | -0.1973 | 126.9626
-0.5 | 0.8617 | 0.00671 | -0.1955 | 128.4203
0 | 0.9107 | 0.00706 | -0.1944 | 128.9943
0.5 | 0.9606 | 0.00735 | -0.1934 | 130.6939
1 | 1.0117 | 0.00759 | -0.1928 | 133.2938
1.5 | 1.063 | 0.00784 | -0.1922 | 135.5867
2 | 1.1111 | 0.00816 | -0.191 | 136.1642
2.5 | 1.1634 | 0.00837 | -0.1907 | 138.9964
3 | 1.2146 | 0.00861 | -0.1903 | 141.0685
3.5 | 1.2622 | 0.00895 | -0.1891 | 141.0279
4 | 1.3129 | 0.00919 | -0.1887 | 142.8618
4.5 | 1.3647 | 0.00943 | -0.1884 | 144.719
5 | 1.4125 | 0.00977 | -0.1875 | 144.5752
5.5 | 1.4591 | 0.01017 | -0.1864 | 143.471
6 | 1.5063 | 0.01056 | -0.1855 | 142.642
6.5 | 1.5512 | 0.01101 | -0.1843 | 140.8901
7 | 1.5937 | 0.01158 | -0.1827 | 137.6252
7.5 | 1.6357 | 0.01218 | -0.1811 | 134.2939
8 | 1.6732 | 0.013 | -0.1788 | 128.7077
8.5 | 1.654 | 0.0164 | -0.1675 | 100.8537
9 | 1.6719 | 0.01838 | -0.1627 | 90.963
9.5 | 1.7 | 0.01998 | -0.1597 | 85.0851
10 | 1.7316 | 0.02122 | -0.1578 | 81.6023
10.5 | 1.7505 | 0.02351 | -0.1539 | 74.4577
11 | 1.7585 | 0.02665 | -0.1489 | 65.985
11.5 | 1.7217 | 0.03313 | -0.1391 | 51.968
12 | 1.7431 | 0.03579 | -0.1366 | 48.7035
12.5 | 1.7632 | 0.03856 | -0.1341 | 45.7261
13 | 1.7836 | 0.04138 | -0.1319 | 43.1029
13.5 | 1.8028 | 0.04434 | -0.1297 | 40.6585
14 | 1.8201 | 0.04752 | -0.1275 | 38.3018
14.5 | 1.8341 | 0.05105 | -0.1252 | 35.9275
15 | 1.8456 | 0.0549 | -0.123 | 33.6175
15.5 | 1.855 | 0.05899 | -0.1208 | 31.446
16 | 1.8635 | 0.06319 | -0.1188 | 29.4904
16.5 | 1.8701 | 0.06768 | -0.1169 | 27.6315
17 | 1.8744 | 0.07248 | -0.115 | 25.8609
17.5 | 1.8755 | 0.07758 | -0.1132 | 24.175
18 | 1.8747 | 0.08302 | -0.1117 | 22.5813
18.5 | 1.8737 | 0.08855 | -0.1103 | 21.1598
19 | 1.871 | 0.09424 | -0.1092 | 19.8536
19.5 | 1.8672 | 0.10018 | -0.1084 | 18.6385
20 | 1.8621 | 0.10634 | -0.1078 | 17.5108

## 125. Re 14M Mach 0.25 (1)
BIGFOIL.COM POLAR EXPORT
goe421
GOE 421 |  |  |  | Cl Max: | 2.617 | at alpha= | 14 | deg
JavaFoil+Calcfoil stall+Eppler ext transition |  |  |  | L/D Max: | 151.815 | at alpha= | 4 | deg
Re: | 14000000 |  |  | Cd Min: | 0.00791 | at alpha= | -5.5 | deg
Mach: | 0.25 |  |  | Cl=0 at alpha= | -9.1311 | deg
|  |  |  | @ Cl=0.1, Cd= | 0.0088733
|  |  |  | @ Cl=0.4, Cd= | 0.0079417
|  |  |  | @ Cl=0.6, Cd= | 0.008226
alpha (deg) | Cl | Cd | Cm | Cl/Cd
-20 | -0.634 | 0.13203 | -0.115 | -4.802
-19.5 | -0.648 | 0.11897 | -0.12 | -5.448
-19 | -0.657 | 0.10972 | -0.123 | -5.983
-18.5 | -0.658 | 0.10461 | -0.125 | -6.289
-18 | -0.656 | 0.09836 | -0.127 | -6.667
-17.5 | -0.65 | 0.08958 | -0.13 | -7.26
-17 | -0.633 | 0.0847 | -0.132 | -7.475
-16.5 | -0.615 | 0.07529 | -0.137 | -8.169
-16 | -0.59 | 0.07171 | -0.139 | -8.225
-15.5 | -0.562 | 0.06722 | -0.141 | -8.36
-15 | -0.533 | 0.061 | -0.144 | -8.733
-14.5 | -0.5 | 0.05653 | -0.147 | -8.847
-14 | -0.466 | 0.04994 | -0.151 | -9.328
-13.5 | -0.428 | 0.04599 | -0.154 | -9.302
-13 | -0.387 | 0.04112 | -0.158 | -9.423
-12.5 | -0.344 | 0.03731 | -0.161 | -9.227
-12 | -0.3 | 0.03306 | -0.165 | -9.062
-11.5 | -0.254 | 0.02757 | -0.17 | -9.203
-11 | -0.206 | 0.02206 | -0.177 | -9.356
-10.5 | -0.158 | 0.01479 | -0.187 | -10.684
-10 | -0.105 | 0.01069 | -0.196 | -9.807
-9.5 | -0.045 | 0.01018 | -0.199 | -4.437
-9 | 0.016 | 0.0096 | -0.202 | 1.678
-8.5 | 0.079 | 0.00931 | -0.204 | 8.461
-8 | 0.142 | 0.008 | -0.205 | 17.762
-7.5 | 0.206 | 0.00812 | -0.207 | 25.414
-7 | 0.271 | 0.00844 | -0.209 | 32.092
-6.5 | 0.336 | 0.00869 | -0.21 | 38.667
-6 | 0.401 | 0.00793 | -0.212 | 50.589
-5.5 | 0.467 | 0.00791 | -0.213 | 59.047
-5 | 0.532 | 0.0084 | -0.215 | 63.395
-4.5 | 0.599 | 0.00822 | -0.216 | 72.77
-4 | 0.664 | 0.00861 | -0.218 | 77.057
-3.5 | 0.729 | 0.00843 | -0.219 | 86.403
-3 | 0.793 | 0.00853 | -0.221 | 93.043
-2.5 | 0.858 | 0.00997 | -0.222 | 86.047
-2 | 0.922 | 0.01005 | -0.223 | 91.742
-1.5 | 0.986 | 0.01038 | -0.225 | 95.015
-1 | 1.051 | 0.00921 | -0.226 | 114.014
-0.5 | 1.115 | 0.00927 | -0.228 | 120.287
0 | 1.186 | 0.00963 | -0.229 | 123.141
0.5 | 1.25 | 0.01149 | -0.23 | 108.797
1 | 1.313 | 0.01162 | -0.232 | 112.988
1.5 | 1.377 | 0.01192 | -0.233 | 115.498
2 | 1.44 | 0.01217 | -0.234 | 118.301
2.5 | 1.503 | 0.01237 | -0.236 | 121.482
3 | 1.566 | 0.0126 | -0.237 | 124.251
3.5 | 1.629 | 0.01099 | -0.238 | 148.237
4 | 1.691 | 0.01114 | -0.239 | 151.815
4.5 | 1.753 | 0.01326 | -0.241 | 132.145
5 | 1.814 | 0.01375 | -0.242 | 131.986
5.5 | 1.876 | 0.01317 | -0.243 | 142.474
6 | 1.937 | 0.01357 | -0.244 | 142.68
6.5 | 1.997 | 0.01711 | -0.245 | 116.697
7 | 2.057 | 0.01771 | -0.246 | 116.155
7.5 | 2.117 | 0.01613 | -0.247 | 131.22
8 | 2.176 | 0.01887 | -0.249 | 115.355
8.5 | 2.235 | 0.01908 | -0.249 | 117.124
9 | 2.293 | 0.01981 | -0.25 | 115.79
9.5 | 2.349 | 0.02037 | -0.252 | 115.314
10 | 2.403 | 0.02111 | -0.252 | 113.811
10.5 | 2.456 | 0.01919 | -0.253 | 127.997
11 | 2.481 | 0.02289 | -0.251 | 108.413
11.5 | 2.525 | 0.02364 | -0.251 | 106.791
12 | 2.565 | 0.02445 | -0.251 | 104.927
12.5 | 2.594 | 0.02534 | -0.251 | 102.363
13 | 2.599 | 0.03173 | -0.25 | 81.899
13.5 | 2.611 | 0.03352 | -0.251 | 77.906
14 | 2.617 | 0.03538 | -0.251 | 73.971
14.5 | 2.614 | 0.03739 | -0.251 | 69.896
15 | 2.602 | 0.03897 | -0.251 | 66.781
15.5 | 2.584 | 0.04083 | -0.252 | 63.3
16 | 2.557 | 0.04293 | -0.252 | 59.552
16.5 | 2.521 | 0.04581 | -0.252 | 55.039
17 | 2.476 | 0.04841 | -0.252 | 51.141
17.5 | 2.419 | 0.05203 | -0.251 | 46.487
18 | 2.356 | 0.05386 | -0.251 | 43.749
18.5 | 2.283 | 0.05819 | -0.251 | 39.226
19 | 2.204 | 0.06198 | -0.251 | 35.559

## 126. Re 14M Mach 0.25 (2)
BIGFOIL.COM POLAR EXPORT
goe421
GOE 421 |  |  |  | Cl Max: | 1.8237 | at alpha= | 16.5 | deg
XFOIL ncrit=9 |  |  |  | L/D Max: | 135.861 | at alpha= | 4.5 | deg
Re: | 14000000 |  |  | Cd Min: | 0.12563 | at alpha= | 20 | deg
Mach: | 0.25 |  |  | Cl=0 at alpha= | -8.3529 | deg
|  |  |  | @ Cl=0.1, Cd= | 0.0065352
|  |  |  | @ Cl=0.4, Cd= | 0.0061119
|  |  |  | @ Cl=0.6, Cd= | 0.0061327
alpha (deg) | Cl | Cd | Cm | Cl/Cd
-20 | -0.4843 | 0.11882 | -0.1297 | -4.0759
-19.5 | -0.551 | 0.10279 | -0.1406 | -5.3604
-19 | -0.6149 | 0.08816 | -0.151 | -6.9748
-18.5 | -0.6631 | 0.07608 | -0.1599 | -8.7158
-18 | -0.7027 | 0.06548 | -0.1679 | -10.7315
-17.5 | -0.8304 | 0.04659 | -0.1845 | -17.8236
-17 | -1.0034 | 0.0179 | -0.2184 | -56.0559
-16.5 | -0.961 | 0.01581 | -0.218 | -60.7843
-16 | -0.9097 | 0.01447 | -0.2171 | -62.868
-15.5 | -0.8579 | 0.01318 | -0.216 | -65.091
-15 | -0.8019 | 0.01217 | -0.215 | -65.8915
-14.5 | -0.7442 | 0.0114 | -0.214 | -65.2807
-14 | -0.6862 | 0.01059 | -0.2131 | -64.797
-13.5 | -0.626 | 0.01004 | -0.2123 | -62.3506
-13 | -0.5667 | 0.00944 | -0.2115 | -60.0318
-12.5 | -0.5055 | 0.00898 | -0.211 | -56.2918
-12 | -0.4449 | 0.00859 | -0.2103 | -51.7928
-11.5 | -0.3835 | 0.00817 | -0.2099 | -46.94
-11 | -0.3224 | 0.00791 | -0.2095 | -40.7585
-10.5 | -0.2608 | 0.00761 | -0.2092 | -34.2707
-10 | -0.2002 | 0.00734 | -0.2088 | -27.2752
-9.5 | -0.1395 | 0.00717 | -0.2085 | -19.4561
-9 | -0.0791 | 0.00699 | -0.2082 | -11.3162
-8.5 | -0.0178 | 0.00678 | -0.2082 | -2.6254
-8 | 0.0427 | 0.00666 | -0.208 | 6.4114
-7.5 | 0.1024 | 0.00653 | -0.2078 | 15.6815
-7 | 0.1623 | 0.00643 | -0.2077 | 25.2411
-6.5 | 0.2225 | 0.00634 | -0.2077 | 35.0946
-6 | 0.2826 | 0.00624 | -0.2078 | 45.2885
-5.5 | 0.343 | 0.00616 | -0.2079 | 55.6818
-5 | 0.4022 | 0.00611 | -0.2079 | 65.8265
-4.5 | 0.4613 | 0.00607 | -0.2079 | 75.9967
-4 | 0.5187 | 0.00609 | -0.2076 | 85.1724
-3.5 | 0.575 | 0.00611 | -0.2072 | 94.108
-3 | 0.63 | 0.00616 | -0.2065 | 102.2727
-2.5 | 0.6797 | 0.0062 | -0.2048 | 109.629
-2 | 0.7264 | 0.0063 | -0.2025 | 115.3016
-1.5 | 0.7731 | 0.0065 | -0.2003 | 118.9385
-1 | 0.8243 | 0.00672 | -0.1992 | 122.6637
-0.5 | 0.8738 | 0.00706 | -0.1977 | 123.7677
0 | 0.9246 | 0.0074 | -0.1964 | 124.9459
0.5 | 0.9752 | 0.00772 | -0.1952 | 126.3212
1 | 1.0262 | 0.00803 | -0.1941 | 127.7958
1.5 | 1.0796 | 0.00828 | -0.1935 | 130.3865
2 | 1.1291 | 0.00864 | -0.1922 | 130.6829
2.5 | 1.1821 | 0.00891 | -0.1917 | 132.6712
3 | 1.2335 | 0.00925 | -0.1908 | 133.3514
3.5 | 1.2828 | 0.00963 | -0.1896 | 133.2087
4 | 1.3359 | 0.00991 | -0.1891 | 134.8032
4.5 | 1.3885 | 0.01022 | -0.1886 | 135.8611
5 | 1.4359 | 0.01069 | -0.1872 | 134.3218
5.5 | 1.4837 | 0.0112 | -0.1859 | 132.4732
6 | 1.5327 | 0.01164 | -0.1848 | 131.6753
6.5 | 1.5797 | 0.01218 | -0.1835 | 129.6962
7 | 1.6227 | 0.0129 | -0.1817 | 125.7907
7.5 | 1.6656 | 0.01365 | -0.1798 | 122.022
8 | 1.7008 | 0.01477 | -0.1768 | 115.1523
8.5 | 1.6893 | 0.0182 | -0.167 | 92.8187
9 | 1.6896 | 0.02148 | -0.1597 | 78.6592
9.5 | 1.7158 | 0.0235 | -0.1564 | 73.0128
10 | 1.7465 | 0.0252 | -0.1544 | 69.3056
10.5 | 1.7657 | 0.02787 | -0.1505 | 63.3549
11 | 1.7732 | 0.03137 | -0.1456 | 56.5253
11.5 | 1.7226 | 0.03932 | -0.1353 | 43.8098
12 | 1.7344 | 0.04308 | -0.132 | 40.26
12.5 | 1.7533 | 0.04634 | -0.1294 | 37.8356
13 | 1.7698 | 0.04984 | -0.1269 | 35.5096
13.5 | 1.7831 | 0.05371 | -0.1243 | 33.1987
14 | 1.7956 | 0.05775 | -0.122 | 31.0926
14.5 | 1.8057 | 0.06201 | -0.1196 | 29.1195
15 | 1.813 | 0.06663 | -0.1173 | 27.21
15.5 | 1.8179 | 0.07158 | -0.1151 | 25.3968
16 | 1.8218 | 0.07662 | -0.1131 | 23.7771
16.5 | 1.8237 | 0.08198 | -0.1113 | 22.2457
17 | 1.8233 | 0.08767 | -0.1097 | 20.7973
17.5 | 1.8201 | 0.09364 | -0.1082 | 19.4372
18 | 1.8154 | 0.09991 | -0.1071 | 18.1704
18.5 | 1.8118 | 0.10615 | -0.1063 | 17.0683
19 | 1.8071 | 0.11252 | -0.1059 | 16.0603
19.5 | 1.802 | 0.11903 | -0.1058 | 15.139
20 | 1.7969 | 0.12563 | -0.1061 | 14.3031

## 127. Re 14M Mach 0.50 (1)
BIGFOIL.COM POLAR EXPORT
goe421
GOE 421 |  |  |  | Cl Max: | 2.552 | at alpha= | 11.5 | deg
JavaFoil+Calcfoil stall+Eppler ext transition |  |  |  | L/D Max: | 143.02 | at alpha= | 3.5 | deg
Re: | 14000000 |  |  | Cd Min: | 0.00833 | at alpha= | -5.5 | deg
Mach: | 0.5 |  |  | Cl=0 at alpha= | -9.1316 | deg
|  |  |  | @ Cl=0.1, Cd= | 0.019718
|  |  |  | @ Cl=0.4, Cd= | 0.0084522
|  |  |  | @ Cl=0.6, Cd= | 0.0090053
alpha (deg) | Cl | Cd | Cm | Cl/Cd
-20 | -0.631 | 0.15831 | -0.118 | -3.987
-19.5 | -0.602 | 0.15398 | -0.118 | -3.912
-19 | -0.573 | 0.14842 | -0.117 | -3.861
-18.5 | -0.544 | 0.14108 | -0.117 | -3.856
-18 | -0.517 | 0.13725 | -0.121 | -3.765
-17.5 | -0.49 | 0.12373 | -0.126 | -3.96
-17 | -0.461 | 0.1186 | -0.127 | -3.889
-16.5 | -0.431 | 0.11812 | -0.125 | -3.649
-16 | -0.403 | 0.10843 | -0.129 | -3.719
-15.5 | -0.374 | 0.10285 | -0.129 | -3.636
-15 | -0.344 | 0.09968 | -0.126 | -3.449
-14.5 | -0.314 | 0.09738 | -0.124 | -3.225
-14 | -0.284 | 0.09465 | -0.121 | -3.004
-13.5 | -0.255 | 0.09221 | -0.118 | -2.761
-13 | -0.226 | 0.09511 | -0.119 | -2.374
-12.5 | -0.197 | 0.08445 | -0.126 | -2.338
-12 | -0.169 | 0.07753 | -0.13 | -2.175
-11.5 | -0.142 | 0.06119 | -0.153 | -2.328
-11 | -0.162 | 0.05216 | -0.163 | -3.107
-10.5 | -0.137 | 0.04367 | -0.172 | -3.128
-10 | -0.093 | 0.03785 | -0.179 | -2.468
-9.5 | -0.042 | 0.03341 | -0.184 | -1.248
-9 | 0.015 | 0.02668 | -0.192 | 0.574
-8.5 | 0.077 | 0.02336 | -0.199 | 3.286
-8 | 0.149 | 0.01196 | -0.219 | 12.422
-7.5 | 0.224 | 0.00936 | -0.229 | 23.949
-7 | 0.297 | 0.01023 | -0.232 | 29.056
-6.5 | 0.371 | 0.00846 | -0.235 | 43.88
-6 | 0.445 | 0.00844 | -0.236 | 52.745
-5.5 | 0.519 | 0.00833 | -0.238 | 62.256
-5 | 0.593 | 0.00887 | -0.24 | 66.816
-4.5 | 0.667 | 0.0103 | -0.241 | 64.733
-4 | 0.74 | 0.00914 | -0.243 | 81.002
-3.5 | 0.812 | 0.01064 | -0.245 | 76.312
-3 | 0.884 | 0.00893 | -0.246 | 99.072
-2.5 | 0.956 | 0.01103 | -0.248 | 86.625
-2 | 1.027 | 0.00942 | -0.25 | 109.016
-1.5 | 1.098 | 0.00982 | -0.251 | 111.888
-1 | 1.169 | 0.01008 | -0.253 | 115.996
-0.5 | 1.24 | 0.01038 | -0.254 | 119.496
0 | 1.32 | 0.01055 | -0.256 | 125.064
0.5 | 1.39 | 0.0108 | -0.257 | 128.669
1 | 1.46 | 0.01123 | -0.259 | 130.047
1.5 | 1.53 | 0.01149 | -0.26 | 133.155
2 | 1.599 | 0.01441 | -0.262 | 110.922
2.5 | 1.667 | 0.012 | -0.263 | 138.864
3 | 1.735 | 0.01235 | -0.264 | 140.456
3.5 | 1.802 | 0.0126 | -0.266 | 143.02
4 | 1.869 | 0.01617 | -0.267 | 115.566
4.5 | 1.935 | 0.01653 | -0.269 | 117.018
5 | 2 | 0.01955 | -0.27 | 102.292
5.5 | 2.064 | 0.01615 | -0.271 | 127.792
6 | 2.104 | 0.02181 | -0.27 | 96.471
6.5 | 2.158 | 0.02313 | -0.27 | 93.312
7 | 2.211 | 0.02423 | -0.27 | 91.265
7.5 | 2.263 | 0.02547 | -0.27 | 88.852
8 | 2.315 | 0.02699 | -0.271 | 85.764
8.5 | 2.367 | 0.02853 | -0.272 | 82.965
9 | 2.415 | 0.02951 | -0.272 | 81.827
9.5 | 2.453 | 0.03113 | -0.272 | 78.801
10 | 2.488 | 0.03349 | -0.273 | 74.295
10.5 | 2.516 | 0.03522 | -0.273 | 71.443
11 | 2.537 | 0.03701 | -0.273 | 68.55
11.5 | 2.552 | 0.03954 | -0.273 | 64.543
12 | 2.531 | 0.05374 | -0.271 | 47.1
12.5 | 2.45 | 0.06021 | -0.269 | 40.692
13 | 2.156 | 0.06887 | -0.268 | 31.314
13.5 | 1.52 | 0.08094 | -0.266 | 18.778
14 | 1.538 | 0.09262 | -0.264 | 16.603
14.5 | 1.528 | 0.12355 | -0.253 | 12.37
15 | 1.483 | 0.17162 | -0.226 | 8.64
15.5 | 1.576 | 0.13711 | -0.251 | 11.497
16 | 1.58 | 0.16331 | -0.243 | 9.675
16.5 | 1.598 | 0.18322 | -0.239 | 8.721

## 128. Re 14M Mach 0.50 (2)
BIGFOIL.COM POLAR EXPORT
goe421
GOE 421 |  |  |  | Cl Max: | 1.8329 | at alpha= | 8.5 | deg
XFOIL ncrit=9 |  |  |  | L/D Max: | 100.424 | at alpha= | 1.5 | deg
Re: | 14000000 |  |  | Cd Min: | 0.09827 | at alpha= | 13.5 | deg
Mach: | 0.5 |  |  | Cl=0 at alpha= | -7.9173 | deg
|  |  |  | @ Cl=0.1, Cd= | 0.0071877
|  |  |  | @ Cl=0.4, Cd= | 0.0065469
|  |  |  | @ Cl=0.6, Cd= | 0.0067435
alpha (deg) | Cl | Cd | Cm | Cl/Cd
-12 | -0.3422 | 0.03883 | -0.2321 | -8.8128
-11.5 | -0.3764 | 0.02922 | -0.2463 | -12.8816
-11 | -0.3979 | 0.0168 | -0.2606 | -23.6845
-10.5 | -0.3794 | 0.01111 | -0.2585 | -34.1494
-10 | -0.3125 | 0.00959 | -0.2537 | -32.586
-9.5 | -0.2363 | 0.00888 | -0.2499 | -26.6104
-9 | -0.161 | 0.00833 | -0.2465 | -19.3277
-8.5 | -0.0869 | 0.00795 | -0.2433 | -10.9308
-8 | -0.0117 | 0.00762 | -0.2409 | -1.5354
-7.5 | 0.059 | 0.00734 | -0.2382 | 8.0381
-7 | 0.1317 | 0.00707 | -0.2362 | 18.628
-6.5 | 0.1965 | 0.00693 | -0.2331 | 28.355
-6 | 0.2544 | 0.00675 | -0.2291 | 37.6889
-5.5 | 0.3195 | 0.00663 | -0.2267 | 48.19
-5 | 0.3851 | 0.00656 | -0.2248 | 58.7043
-4.5 | 0.4534 | 0.0065 | -0.2235 | 69.7538
-4 | 0.5179 | 0.00654 | -0.2219 | 79.1896
-3.5 | 0.583 | 0.00667 | -0.2206 | 87.4063
-3 | 0.6431 | 0.00693 | -0.2185 | 92.7994
-2.5 | 0.6996 | 0.00727 | -0.216 | 96.2311
-1.5 | 0.7975 | 0.00836 | -0.2087 | 95.3947
-1 | 0.8477 | 0.0089 | -0.2055 | 95.2472
-0.5 | 0.9052 | 0.00926 | -0.2039 | 97.7538
0 | 0.9608 | 0.00978 | -0.2019 | 98.2413
0.5 | 1.0198 | 0.01026 | -0.2004 | 99.3957
1 | 1.0757 | 0.01086 | -0.1985 | 99.0516
1.5 | 1.1368 | 0.01132 | -0.1976 | 100.424
2 | 1.1923 | 0.01199 | -0.1958 | 99.4412
2.5 | 1.2473 | 0.01273 | -0.194 | 97.9811
3 | 1.304 | 0.01346 | -0.1924 | 96.8796
3.5 | 1.3613 | 0.0142 | -0.191 | 95.8662
4 | 1.4117 | 0.01526 | -0.1886 | 92.5098
4.5 | 1.4643 | 0.0163 | -0.1866 | 89.8344
5 | 1.5184 | 0.01733 | -0.1848 | 87.6168
5.5 | 1.5722 | 0.01843 | -0.183 | 85.3066
6 | 1.6262 | 0.01953 | -0.1812 | 83.2668
6.5 | 1.6751 | 0.02096 | -0.1787 | 79.9189
7 | 1.7171 | 0.02278 | -0.1755 | 75.3775
7.5 | 1.7611 | 0.02455 | -0.1726 | 71.7352
8.5 | 1.8329 | 0.02917 | -0.1653 | 62.8351
9.5 | 1.7448 | 0.04336 | -0.1443 | 40.2399
10 | 1.7625 | 0.04722 | -0.1402 | 37.3253
10.5 | 1.7817 | 0.05104 | -0.1364 | 34.9079
11 | 1.792 | 0.05558 | -0.1323 | 32.2418
11.5 | 1.8047 | 0.06013 | -0.1295 | 30.0133
12 | 1.7832 | 0.06724 | -0.1243 | 26.5199
12.5 | 1.7054 | 0.07922 | -0.1177 | 21.5274
13 | 1.6394 | 0.09119 | -0.1134 | 17.9778
13.5 | 1.6317 | 0.09827 | -0.1113 | 16.6043

## 129. Re 16M Mach 0.00 (1)
BIGFOIL.COM POLAR EXPORT
goe421
GOE 421 |  |  |  | Cl Max: | 2.638 | at alpha= | 15.5 | deg
JavaFoil+Calcfoil stall+Eppler ext transition |  |  |  | L/D Max: | 152.399 | at alpha= | 3.5 | deg
Re: | 16000000 |  |  | Cd Min: | 0.0079 | at alpha= | -8 | deg
Mach: | 0 |  |  | Cl=0 at alpha= | -9.1333 | deg
|  |  |  | @ Cl=0.1, Cd= | 0.0083797
|  |  |  | @ Cl=0.4, Cd= | 0.0084203
|  |  |  | @ Cl=0.6, Cd= | 0.0081975
alpha (deg) | Cl | Cd | Cm | Cl/Cd
-20 | -0.793 | 0.10533 | -0.121 | -7.526
-19.5 | -0.786 | 0.09426 | -0.126 | -8.34
-19 | -0.77 | 0.09135 | -0.127 | -8.433
-18.5 | -0.755 | 0.08582 | -0.129 | -8.792
-18 | -0.735 | 0.08051 | -0.131 | -9.134
-17.5 | -0.712 | 0.0769 | -0.133 | -9.263
-17 | -0.685 | 0.07209 | -0.135 | -9.501
-16.5 | -0.654 | 0.06722 | -0.137 | -9.734
-16 | -0.624 | 0.05954 | -0.141 | -10.486
-15.5 | -0.592 | 0.05341 | -0.145 | -11.085
-15 | -0.555 | 0.04977 | -0.147 | -11.157
-14.5 | -0.517 | 0.0453 | -0.15 | -11.419
-14 | -0.479 | 0.03958 | -0.153 | -12.108
-13.5 | -0.439 | 0.03444 | -0.157 | -12.752
-13 | -0.396 | 0.03115 | -0.16 | -12.698
-12.5 | -0.354 | 0.02472 | -0.166 | -14.322
-12 | -0.311 | 0.01865 | -0.173 | -16.701
-11.5 | -0.268 | 0.01188 | -0.183 | -22.592
-11 | -0.217 | 0.0108 | -0.187 | -20.059
-10.5 | -0.161 | 0.01017 | -0.19 | -15.838
-10 | -0.103 | 0.00915 | -0.192 | -11.291
-9.5 | -0.044 | 0.0093 | -0.194 | -4.776
-9 | 0.016 | 0.00854 | -0.196 | 1.844
-8.5 | 0.077 | 0.00867 | -0.198 | 8.852
-8 | 0.138 | 0.0079 | -0.199 | 17.506
-7.5 | 0.2 | 0.00842 | -0.201 | 23.79
-7 | 0.263 | 0.00819 | -0.202 | 32.121
-6.5 | 0.326 | 0.00814 | -0.204 | 40.023
-6 | 0.389 | 0.00852 | -0.205 | 45.696
-5.5 | 0.453 | 0.00794 | -0.207 | 57.008
-5 | 0.516 | 0.00804 | -0.208 | 64.179
-4.5 | 0.58 | 0.00808 | -0.209 | 71.808
-4 | 0.643 | 0.00845 | -0.211 | 76.157
-3.5 | 0.706 | 0.0085 | -0.212 | 83.054
-3 | 0.769 | 0.00929 | -0.214 | 82.785
-2.5 | 0.831 | 0.00979 | -0.215 | 84.883
-2 | 0.894 | 0.00982 | -0.216 | 91.047
-1.5 | 0.956 | 0.00883 | -0.218 | 108.289
-1 | 1.018 | 0.00898 | -0.219 | 113.351
-0.5 | 1.08 | 0.00918 | -0.22 | 117.719
0 | 1.149 | 0.0107 | -0.222 | 107.385
0.5 | 1.211 | 0.01089 | -0.223 | 111.187
1 | 1.273 | 0.01092 | -0.224 | 116.601
1.5 | 1.335 | 0.01129 | -0.226 | 118.246
2 | 1.396 | 0.01146 | -0.227 | 121.846
2.5 | 1.458 | 0.01008 | -0.228 | 144.684
3 | 1.519 | 0.01193 | -0.229 | 127.29
3.5 | 1.58 | 0.01037 | -0.231 | 152.399
4 | 1.641 | 0.01248 | -0.232 | 131.498
4.5 | 1.701 | 0.01266 | -0.233 | 134.376
5 | 1.761 | 0.01432 | -0.234 | 122.977
5.5 | 1.821 | 0.01242 | -0.235 | 146.631
6 | 1.881 | 0.01288 | -0.237 | 145.973
6.5 | 1.94 | 0.0158 | -0.238 | 122.819
7 | 1.999 | 0.0163 | -0.239 | 122.621
7.5 | 2.058 | 0.0169 | -0.24 | 121.73
8 | 2.116 | 0.01733 | -0.241 | 122.092
8.5 | 2.174 | 0.01785 | -0.242 | 121.789
9 | 2.231 | 0.018 | -0.243 | 123.933
9.5 | 2.286 | 0.01857 | -0.244 | 123.136
10 | 2.341 | 0.01908 | -0.245 | 122.693
10.5 | 2.394 | 0.01723 | -0.246 | 138.953
11 | 2.447 | 0.01783 | -0.246 | 137.23
11.5 | 2.499 | 0.01817 | -0.247 | 137.517
12 | 2.55 | 0.01867 | -0.248 | 136.597
12.5 | 2.592 | 0.01937 | -0.249 | 133.828
13 | 2.569 | 0.02737 | -0.244 | 93.885
13.5 | 2.592 | 0.02861 | -0.244 | 90.614
14 | 2.611 | 0.03009 | -0.245 | 86.766
14.5 | 2.625 | 0.03135 | -0.245 | 83.727
15 | 2.634 | 0.03303 | -0.245 | 79.743
15.5 | 2.638 | 0.03397 | -0.246 | 77.656
16 | 2.638 | 0.03557 | -0.246 | 74.144
16.5 | 2.632 | 0.03728 | -0.246 | 70.604
17 | 2.62 | 0.03928 | -0.246 | 66.689
17.5 | 2.603 | 0.04137 | -0.246 | 62.911
18 | 2.584 | 0.04346 | -0.246 | 59.462
18.5 | 2.558 | 0.04592 | -0.246 | 55.711
19 | 2.528 | 0.04811 | -0.246 | 52.543
19.5 | 2.493 | 0.05032 | -0.246 | 49.547
20 | 2.455 | 0.05268 | -0.246 | 46.609

## 130. Re 16M Mach 0.00 (2)
BIGFOIL.COM POLAR EXPORT
goe421
GOE 421 |  |  |  | Cl Max: | 1.9042 | at alpha= | 18.5 | deg
XFOIL ncrit=9 |  |  |  | L/D Max: | 150.22 | at alpha= | 4.5 | deg
Re: | 16000000 |  |  | Cd Min: | 0.10035 | at alpha= | 20 | deg
Mach: | 0 |  |  | Cl=0 at alpha= | -8.4414 | deg
|  |  |  | @ Cl=0.1, Cd= | 0.0063027
|  |  |  | @ Cl=0.4, Cd= | 0.0059392
|  |  |  | @ Cl=0.6, Cd= | 0.005977
alpha (deg) | Cl | Cd | Cm | Cl/Cd
-20 | -1.2064 | 0.01954 | -0.1978 | -61.74
-19.5 | -1.1831 | 0.01735 | -0.1975 | -68.1902
-19 | -1.1451 | 0.01585 | -0.1973 | -72.2461
-18.5 | -1.101 | 0.01477 | -0.1971 | -74.543
-18 | -1.0532 | 0.01394 | -0.197 | -75.5524
-17.5 | -1.0041 | 0.01313 | -0.1969 | -76.4737
-17 | -0.9548 | 0.01227 | -0.1967 | -77.8158
-16.5 | -0.9035 | 0.0116 | -0.1966 | -77.8879
-16 | -0.8499 | 0.01106 | -0.1967 | -76.8445
-15.5 | -0.797 | 0.01046 | -0.1966 | -76.195
-15 | -0.7433 | 0.00991 | -0.1966 | -75.005
-14.5 | -0.6878 | 0.00949 | -0.1968 | -72.4763
-14 | -0.6332 | 0.00903 | -0.1968 | -70.1218
-13.5 | -0.5769 | 0.00864 | -0.197 | -66.7708
-13 | -0.5205 | 0.00837 | -0.1972 | -62.1864
-12.5 | -0.4637 | 0.00801 | -0.1975 | -57.8901
-12 | -0.4073 | 0.00772 | -0.1977 | -52.7591
-11.5 | -0.3496 | 0.0075 | -0.198 | -46.6133
-11 | -0.2923 | 0.00727 | -0.1983 | -40.2063
-10.5 | -0.2359 | 0.00706 | -0.1984 | -33.4136
-10 | -0.1789 | 0.00691 | -0.1986 | -25.89
-9.5 | -0.121 | 0.00676 | -0.1989 | -17.8994
-9 | -0.0638 | 0.00659 | -0.1992 | -9.6813
-8.5 | -0.0067 | 0.00648 | -0.1994 | -1.034
-8 | 0.0505 | 0.00639 | -0.1997 | 7.903
-7.5 | 0.1072 | 0.00629 | -0.1998 | 17.0429
-7 | 0.1652 | 0.00621 | -0.2002 | 26.6023
-6.5 | 0.2229 | 0.0061 | -0.2006 | 36.541
-6 | 0.2809 | 0.00604 | -0.2011 | 46.5066
-5.5 | 0.3382 | 0.00597 | -0.2014 | 56.6499
-5 | 0.3956 | 0.00594 | -0.2017 | 66.5993
-4.5 | 0.4516 | 0.00593 | -0.2018 | 76.1551
-4 | 0.5079 | 0.00593 | -0.202 | 85.6492
-3.5 | 0.5636 | 0.00595 | -0.2021 | 94.7227
-3 | 0.6175 | 0.00599 | -0.2018 | 103.0885
-2.5 | 0.6698 | 0.00609 | -0.2012 | 109.9836
-2 | 0.7218 | 0.00618 | -0.2007 | 116.7961
-1.5 | 0.771 | 0.00631 | -0.1996 | 122.187
-1 | 0.8141 | 0.00643 | -0.1971 | 126.6096
-0.5 | 0.8593 | 0.00666 | -0.1952 | 129.024
0 | 0.9097 | 0.00693 | -0.1944 | 131.2698
0.5 | 0.9614 | 0.00717 | -0.1938 | 134.0865
1 | 1.0113 | 0.00742 | -0.193 | 136.2938
1.5 | 1.0619 | 0.00768 | -0.1924 | 138.2682
2 | 1.1136 | 0.00789 | -0.192 | 141.1407
2.5 | 1.1645 | 0.00811 | -0.1915 | 143.5882
3 | 1.2139 | 0.00839 | -0.1907 | 144.6841
3.5 | 1.265 | 0.00862 | -0.1903 | 146.7517
4 | 1.3152 | 0.00884 | -0.1898 | 148.7783
4.5 | 1.3655 | 0.00909 | -0.1894 | 150.22
5 | 1.4135 | 0.00943 | -0.1886 | 149.894
5.5 | 1.4593 | 0.00982 | -0.1874 | 148.6049
6 | 1.5075 | 0.01014 | -0.1868 | 148.6686
6.5 | 1.5502 | 0.01067 | -0.1852 | 145.2858
7 | 1.5947 | 0.0111 | -0.1841 | 143.6667
7.5 | 1.6333 | 0.01181 | -0.1819 | 138.2981
8 | 1.655 | 0.01323 | -0.177 | 125.0945
8.5 | 1.6434 | 0.01627 | -0.1669 | 101.008
9 | 1.6724 | 0.01765 | -0.1638 | 94.7535
9.5 | 1.7025 | 0.01905 | -0.1611 | 89.3701
10 | 1.7313 | 0.02037 | -0.1589 | 84.9926
10.5 | 1.7502 | 0.02258 | -0.1549 | 77.5111
11.5 | 1.7339 | 0.0311 | -0.1413 | 55.7524
12 | 1.7566 | 0.03354 | -0.1388 | 52.3733
12.5 | 1.7786 | 0.0361 | -0.1365 | 49.2687
13 | 1.7984 | 0.03885 | -0.1341 | 46.2909
13.5 | 1.8178 | 0.04171 | -0.1319 | 43.5819
14 | 1.8382 | 0.04451 | -0.1299 | 41.2986
14.5 | 1.8533 | 0.04782 | -0.1276 | 38.7558
15 | 1.8658 | 0.05143 | -0.1253 | 36.2784
15.5 | 1.8776 | 0.0552 | -0.1232 | 34.0145
16 | 1.8874 | 0.05918 | -0.1212 | 31.8925
16.5 | 1.8945 | 0.06345 | -0.1191 | 29.8582
17 | 1.8994 | 0.06806 | -0.1172 | 27.9077
17.5 | 1.9022 | 0.07292 | -0.1154 | 26.0861
18 | 1.9035 | 0.07795 | -0.1137 | 24.4195
18.5 | 1.9042 | 0.08315 | -0.1122 | 22.9008
19 | 1.9032 | 0.0886 | -0.111 | 21.4808
19.5 | 1.8995 | 0.09432 | -0.1098 | 20.1389
20 | 1.8942 | 0.10035 | -0.109 | 18.8759

## 131. Re 16M Mach 0.10 (1)
BIGFOIL.COM POLAR EXPORT
goe421
GOE 421 |  |  |  | Cl Max: | 2.635 | at alpha= | 15.5 | deg
JavaFoil+Calcfoil stall+Eppler ext transition |  |  |  | L/D Max: | 151.879 | at alpha= | 3.5 | deg
Re: | 16000000 |  |  | Cd Min: | 0.00785 | at alpha= | -6.5 | deg
Mach: | 0.1 |  |  | Cl=0 at alpha= | -9.1311 | deg
|  |  |  | @ Cl=0.1, Cd= | 0.0084095
|  |  |  | @ Cl=0.4, Cd= | 0.0085216
|  |  |  | @ Cl=0.6, Cd= | 0.0084881
alpha (deg) | Cl | Cd | Cm | Cl/Cd
-20 | -0.776 | 0.10883 | -0.121 | -7.129
-19.5 | -0.768 | 0.10148 | -0.123 | -7.569
-19 | -0.758 | 0.09419 | -0.126 | -8.045
-18.5 | -0.744 | 0.08838 | -0.129 | -8.416
-18 | -0.727 | 0.08234 | -0.131 | -8.83
-17.5 | -0.705 | 0.07908 | -0.132 | -8.918
-17 | -0.679 | 0.07387 | -0.135 | -9.197
-16.5 | -0.65 | 0.06886 | -0.137 | -9.437
-16 | -0.62 | 0.06133 | -0.141 | -10.115
-15.5 | -0.589 | 0.05478 | -0.145 | -10.757
-15 | -0.553 | 0.05103 | -0.147 | -10.842
-14.5 | -0.516 | 0.0464 | -0.15 | -11.115
-14 | -0.478 | 0.04114 | -0.153 | -11.608
-13.5 | -0.438 | 0.03607 | -0.157 | -12.134
-13 | -0.395 | 0.03269 | -0.16 | -12.07
-12.5 | -0.352 | 0.02672 | -0.165 | -13.185
-12 | -0.309 | 0.02094 | -0.172 | -14.766
-11.5 | -0.266 | 0.01368 | -0.181 | -19.439
-11 | -0.215 | 0.01207 | -0.186 | -17.799
-10.5 | -0.161 | 0.01043 | -0.19 | -15.459
-10 | -0.104 | 0.00918 | -0.193 | -11.29
-9.5 | -0.045 | 0.00942 | -0.195 | -4.73
-9 | 0.016 | 0.00907 | -0.197 | 1.742
-8.5 | 0.077 | 0.00871 | -0.199 | 8.848
-8 | 0.139 | 0.0079 | -0.2 | 17.594
-7.5 | 0.201 | 0.00804 | -0.202 | 25.051
-7 | 0.264 | 0.00891 | -0.203 | 29.657
-6.5 | 0.328 | 0.00785 | -0.205 | 41.721
-6 | 0.391 | 0.00862 | -0.206 | 45.388
-5.5 | 0.455 | 0.00792 | -0.208 | 57.441
-5 | 0.519 | 0.0081 | -0.209 | 64.012
-4.5 | 0.583 | 0.00814 | -0.211 | 71.614
-4 | 0.646 | 0.00943 | -0.212 | 68.52
-3.5 | 0.709 | 0.00857 | -0.213 | 82.808
-3 | 0.773 | 0.00936 | -0.215 | 82.514
-2.5 | 0.835 | 0.00984 | -0.216 | 84.861
-2 | 0.898 | 0.00983 | -0.218 | 91.368
-1.5 | 0.961 | 0.0089 | -0.219 | 107.951
-1 | 1.023 | 0.00906 | -0.22 | 112.99
-0.5 | 1.086 | 0.00902 | -0.222 | 120.449
0 | 1.155 | 0.00932 | -0.223 | 123.885
0.5 | 1.217 | 0.00957 | -0.224 | 127.175
1 | 1.279 | 0.011 | -0.226 | 116.263
1.5 | 1.341 | 0.01138 | -0.227 | 117.865
2 | 1.403 | 0.01155 | -0.228 | 121.445
2.5 | 1.465 | 0.01008 | -0.229 | 145.322
3 | 1.526 | 0.01198 | -0.231 | 127.358
3.5 | 1.587 | 0.01045 | -0.232 | 151.879
4 | 1.648 | 0.01254 | -0.233 | 131.466
4.5 | 1.709 | 0.01277 | -0.234 | 133.838
5 | 1.769 | 0.01444 | -0.235 | 122.53
5.5 | 1.83 | 0.01253 | -0.237 | 146.034
6 | 1.889 | 0.01296 | -0.238 | 145.773
6.5 | 1.949 | 0.01592 | -0.239 | 122.393
7 | 2.008 | 0.01648 | -0.24 | 121.854
7.5 | 2.067 | 0.01716 | -0.241 | 120.427
8 | 2.125 | 0.01758 | -0.242 | 120.882
8.5 | 2.183 | 0.01799 | -0.243 | 121.342
9 | 2.241 | 0.01818 | -0.244 | 123.234
9.5 | 2.296 | 0.01876 | -0.245 | 122.389
10 | 2.35 | 0.01928 | -0.246 | 121.883
10.5 | 2.404 | 0.01741 | -0.247 | 138.057
11 | 2.457 | 0.01803 | -0.248 | 136.243
11.5 | 2.509 | 0.01838 | -0.248 | 136.474
12 | 2.559 | 0.01889 | -0.249 | 135.449
12.5 | 2.601 | 0.01962 | -0.25 | 132.546
13 | 2.576 | 0.02798 | -0.245 | 92.049
13.5 | 2.597 | 0.02926 | -0.245 | 88.764
14 | 2.615 | 0.03088 | -0.246 | 84.679
14.5 | 2.627 | 0.03222 | -0.246 | 81.517
15 | 2.634 | 0.03336 | -0.247 | 78.937
15.5 | 2.635 | 0.03497 | -0.247 | 75.349
16 | 2.632 | 0.03674 | -0.247 | 71.622
16.5 | 2.621 | 0.03817 | -0.247 | 68.671
17 | 2.605 | 0.04024 | -0.247 | 64.748
17.5 | 2.584 | 0.04249 | -0.247 | 60.817
18 | 2.561 | 0.04471 | -0.247 | 57.283
18.5 | 2.529 | 0.04704 | -0.247 | 53.753
19 | 2.493 | 0.04927 | -0.247 | 50.602
19.5 | 2.455 | 0.05243 | -0.247 | 46.818
20 | 2.411 | 0.05503 | -0.247 | 43.814

## 132. Re 16M Mach 0.10 (2)
BIGFOIL.COM POLAR EXPORT
goe421
GOE 421 |  |  |  | Cl Max: | 1.8977 | at alpha= | 18 | deg
XFOIL ncrit=9 |  |  |  | L/D Max: | 148.978 | at alpha= | 4.5 | deg
Re: | 16000000 |  |  | Cd Min: | 0.1036 | at alpha= | 20 | deg
Mach: | 0.1 |  |  | Cl=0 at alpha= | -8.4275 | deg
|  |  |  | @ Cl=0.1, Cd= | 0.0063216
|  |  |  | @ Cl=0.4, Cd= | 0.0059495
|  |  |  | @ Cl=0.6, Cd= | 0.0060018
alpha (deg) | Cl | Cd | Cm | Cl/Cd
-20 | -0.8964 | 0.06145 | -0.1586 | -14.5875
-19.5 | -1.1747 | 0.01949 | -0.2014 | -60.2719
-19 | -1.1486 | 0.01729 | -0.2011 | -66.4315
-18.5 | -1.1097 | 0.01572 | -0.2009 | -70.5916
-18 | -1.0643 | 0.0146 | -0.2006 | -72.8973
-17.5 | -1.0149 | 0.01372 | -0.2003 | -73.9723
-17 | -0.9645 | 0.01287 | -0.2001 | -74.9417
-16.5 | -0.9142 | 0.01202 | -0.1997 | -76.0566
-16 | -0.8608 | 0.01136 | -0.1996 | -75.7746
-15.5 | -0.8064 | 0.0108 | -0.1995 | -74.6667
-15 | -0.7528 | 0.01015 | -0.1993 | -74.1675
-14.5 | -0.6968 | 0.00968 | -0.1993 | -71.9835
-14 | -0.6411 | 0.00924 | -0.1992 | -69.3831
-13.5 | -0.5846 | 0.00878 | -0.1992 | -66.5831
-13 | -0.5277 | 0.00848 | -0.1993 | -62.2288
-12.5 | -0.4699 | 0.00814 | -0.1995 | -57.7273
-12 | -0.413 | 0.00781 | -0.1995 | -52.8809
-11.5 | -0.3549 | 0.00757 | -0.1997 | -46.8824
-11 | -0.2966 | 0.00734 | -0.2 | -40.4087
-10.5 | -0.2397 | 0.00712 | -0.2 | -33.6657
-10 | -0.1822 | 0.00695 | -0.2001 | -26.2158
-9.5 | -0.1237 | 0.0068 | -0.2004 | -18.1912
-9 | -0.0659 | 0.00663 | -0.2006 | -9.9397
-8.5 | -0.0084 | 0.00651 | -0.2007 | -1.2903
-8 | 0.0495 | 0.00641 | -0.201 | 7.7223
-7.5 | 0.1066 | 0.00631 | -0.2011 | 16.8938
-7 | 0.1649 | 0.00623 | -0.2014 | 26.4687
-6.5 | 0.223 | 0.00612 | -0.2017 | 36.4379
-6 | 0.2815 | 0.00605 | -0.2021 | 46.5289
-5.5 | 0.3391 | 0.00599 | -0.2024 | 56.611
-5 | 0.3969 | 0.00595 | -0.2027 | 66.7059
-4.5 | 0.4532 | 0.00594 | -0.2028 | 76.2963
-4 | 0.5097 | 0.00595 | -0.2029 | 85.6639
-3.5 | 0.5657 | 0.00597 | -0.2029 | 94.7571
-3 | 0.6196 | 0.00602 | -0.2026 | 102.9236
-2.5 | 0.672 | 0.00611 | -0.2019 | 109.9836
-2 | 0.7242 | 0.00621 | -0.2013 | 116.6184
-1.5 | 0.7705 | 0.00634 | -0.1995 | 121.53
-1 | 0.8145 | 0.00646 | -0.1972 | 126.0836
-0.5 | 0.8612 | 0.00672 | -0.1955 | 128.1548
0 | 0.9123 | 0.007 | -0.1947 | 130.3286
0.5 | 0.964 | 0.00724 | -0.1941 | 133.1492
1 | 1.0147 | 0.00748 | -0.1934 | 135.6551
1.5 | 1.0656 | 0.00774 | -0.1928 | 137.6744
2 | 1.1166 | 0.00798 | -0.1921 | 139.9248
2.5 | 1.1682 | 0.00819 | -0.1917 | 142.6374
3 | 1.2182 | 0.00848 | -0.191 | 143.6557
3.5 | 1.2683 | 0.00874 | -0.1903 | 145.1144
4 | 1.3196 | 0.00895 | -0.1899 | 147.4413
4.5 | 1.3706 | 0.0092 | -0.1896 | 148.9783
5 | 1.4172 | 0.00959 | -0.1884 | 147.7789
5.5 | 1.4642 | 0.00997 | -0.1874 | 146.8606
6 | 1.5134 | 0.01028 | -0.1868 | 147.2179
6.5 | 1.5539 | 0.0109 | -0.1848 | 142.5596
7 | 1.6007 | 0.0113 | -0.184 | 141.6549
7.5 | 1.6378 | 0.01208 | -0.1815 | 135.5795
8.5 | 1.6488 | 0.01662 | -0.1667 | 99.2058
9 | 1.6761 | 0.01813 | -0.1633 | 92.449
9.5 | 1.7052 | 0.01965 | -0.1604 | 86.7786
10 | 1.7347 | 0.02101 | -0.1582 | 82.5654
10.5 | 1.7536 | 0.02329 | -0.1543 | 75.2941
11 | 1.7334 | 0.02827 | -0.1457 | 61.3159
11.5 | 1.7319 | 0.03239 | -0.1403 | 53.4702
12 | 1.7551 | 0.03486 | -0.1379 | 50.3471
12.5 | 1.779 | 0.03728 | -0.1357 | 47.72
13 | 1.7987 | 0.04012 | -0.1333 | 44.833
13.5 | 1.8168 | 0.04318 | -0.1309 | 42.075
14 | 1.8336 | 0.04641 | -0.1287 | 39.5087
14.5 | 1.8472 | 0.04991 | -0.1263 | 37.0106
15 | 1.8592 | 0.05367 | -0.124 | 34.6413
15.5 | 1.8709 | 0.05753 | -0.122 | 32.5204
16 | 1.8807 | 0.06154 | -0.1199 | 30.5606
16.5 | 1.8894 | 0.06574 | -0.118 | 28.7405
17 | 1.895 | 0.07033 | -0.1161 | 26.9444
17.5 | 1.8969 | 0.0753 | -0.1143 | 25.1912
18 | 1.8977 | 0.08049 | -0.1126 | 23.5768
18.5 | 1.8973 | 0.0859 | -0.1112 | 22.0873
19 | 1.8948 | 0.09153 | -0.11 | 20.7014
19.5 | 1.8905 | 0.09745 | -0.109 | 19.3997
20 | 1.8848 | 0.1036 | -0.1082 | 18.1931

## 133. Re 16M Mach 0.25 (1)
BIGFOIL.COM POLAR EXPORT
goe421
GOE 421 |  |  |  | Cl Max: | 2.618 | at alpha= | 14 | deg
JavaFoil+Calcfoil stall+Eppler ext transition |  |  |  | L/D Max: | 151.208 | at alpha= | 3.5 | deg
Re: | 16000000 |  |  | Cd Min: | 0.00803 | at alpha= | -8 | deg
Mach: | 0.25 |  |  | Cl=0 at alpha= | -9.1311 | deg
|  |  |  | @ Cl=0.1, Cd= | 0.0086433
|  |  |  | @ Cl=0.4, Cd= | 0.008724
|  |  |  | @ Cl=0.6, Cd= | 0.0085333
alpha (deg) | Cl | Cd | Cm | Cl/Cd
-20 | -0.629 | 0.14259 | -0.109 | -4.41
-19.5 | -0.649 | 0.11802 | -0.12 | -5.496
-19 | -0.657 | 0.1082 | -0.124 | -6.072
-18.5 | -0.659 | 0.10355 | -0.125 | -6.36
-18 | -0.656 | 0.0968 | -0.127 | -6.779
-17.5 | -0.652 | 0.08759 | -0.131 | -7.44
-17 | -0.634 | 0.08312 | -0.133 | -7.633
-16.5 | -0.616 | 0.07396 | -0.138 | -8.332
-16 | -0.591 | 0.06977 | -0.14 | -8.471
-15.5 | -0.563 | 0.06576 | -0.142 | -8.563
-15 | -0.533 | 0.06056 | -0.145 | -8.808
-14.5 | -0.501 | 0.05473 | -0.148 | -9.156
-14 | -0.466 | 0.0496 | -0.152 | -9.398
-13.5 | -0.429 | 0.04437 | -0.155 | -9.661
-13 | -0.388 | 0.04007 | -0.158 | -9.689
-12.5 | -0.345 | 0.03663 | -0.161 | -9.411
-12 | -0.301 | 0.03188 | -0.166 | -9.439
-11.5 | -0.255 | 0.02628 | -0.171 | -9.694
-11 | -0.208 | 0.02011 | -0.179 | -10.342
-10.5 | -0.159 | 0.0137 | -0.189 | -11.618
-10 | -0.105 | 0.01014 | -0.196 | -10.312
-9.5 | -0.045 | 0.01 | -0.199 | -4.522
-9 | 0.016 | 0.00955 | -0.202 | 1.686
-8.5 | 0.079 | 0.00895 | -0.204 | 8.803
-8 | 0.142 | 0.00803 | -0.206 | 17.71
-7.5 | 0.206 | 0.00818 | -0.207 | 25.211
-7 | 0.271 | 0.00901 | -0.209 | 30.076
-6.5 | 0.336 | 0.00834 | -0.21 | 40.26
-6 | 0.401 | 0.00873 | -0.212 | 45.971
-5.5 | 0.467 | 0.00805 | -0.213 | 58.009
-5 | 0.532 | 0.00847 | -0.215 | 62.839
-4.5 | 0.598 | 0.0085 | -0.216 | 70.427
-4 | 0.664 | 0.0096 | -0.218 | 69.185
-3.5 | 0.729 | 0.00866 | -0.219 | 84.155
-3 | 0.794 | 0.00952 | -0.221 | 83.319
-2.5 | 0.858 | 0.01007 | -0.222 | 85.189
-2 | 0.922 | 0.01004 | -0.223 | 91.838
-1.5 | 0.986 | 0.00904 | -0.225 | 109.12
-1 | 1.051 | 0.00921 | -0.226 | 114.06
-0.5 | 1.115 | 0.00918 | -0.228 | 121.481
0 | 1.186 | 0.0095 | -0.229 | 124.818
0.5 | 1.25 | 0.0098 | -0.23 | 127.505
1 | 1.313 | 0.01129 | -0.232 | 116.278
1.5 | 1.377 | 0.01175 | -0.233 | 117.154
2 | 1.44 | 0.01193 | -0.234 | 120.722
2.5 | 1.503 | 0.01036 | -0.236 | 145.078
3 | 1.566 | 0.01242 | -0.237 | 126.065
3.5 | 1.629 | 0.01077 | -0.238 | 151.208
4 | 1.691 | 0.01305 | -0.239 | 129.596
4.5 | 1.753 | 0.01308 | -0.241 | 134.022
5 | 1.814 | 0.01277 | -0.242 | 142.128
5.5 | 1.876 | 0.01312 | -0.243 | 142.916
6 | 1.937 | 0.01357 | -0.244 | 142.724
6.5 | 1.997 | 0.0168 | -0.245 | 118.894
7 | 2.057 | 0.01731 | -0.246 | 118.844
7.5 | 2.117 | 0.01817 | -0.247 | 116.5
8 | 2.176 | 0.01869 | -0.249 | 116.434
8.5 | 2.235 | 0.01905 | -0.25 | 117.361
9 | 2.293 | 0.01949 | -0.251 | 117.688
9.5 | 2.349 | 0.02017 | -0.252 | 116.445
10 | 2.403 | 0.02101 | -0.253 | 114.383
10.5 | 2.456 | 0.01892 | -0.254 | 129.816
11 | 2.508 | 0.01931 | -0.254 | 129.888
11.5 | 2.532 | 0.02308 | -0.252 | 109.705
12 | 2.571 | 0.02399 | -0.252 | 107.153
12.5 | 2.584 | 0.02978 | -0.25 | 86.763
13 | 2.602 | 0.03118 | -0.251 | 83.435
13.5 | 2.614 | 0.03291 | -0.251 | 79.437
14 | 2.618 | 0.03443 | -0.251 | 76.046
14.5 | 2.615 | 0.03635 | -0.251 | 71.945
15 | 2.605 | 0.03823 | -0.252 | 68.15
15.5 | 2.587 | 0.04006 | -0.252 | 64.593
16 | 2.559 | 0.04203 | -0.252 | 60.896
16.5 | 2.524 | 0.0448 | -0.252 | 56.341
17 | 2.479 | 0.04731 | -0.252 | 52.401
17.5 | 2.422 | 0.05068 | -0.252 | 47.782
18 | 2.36 | 0.05261 | -0.252 | 44.871
18.5 | 2.287 | 0.05714 | -0.251 | 40.017
19 | 2.207 | 0.06033 | -0.251 | 36.574

## 134. Re 16M Mach 0.25 (2)
BIGFOIL.COM POLAR EXPORT
goe421
GOE 421 |  |  |  | Cl Max: | 1.84 | at alpha= | 16.5 | deg
XFOIL ncrit=9 |  |  |  | L/D Max: | 139.4 | at alpha= | 4.5 | deg
Re: | 16000000 |  |  | Cd Min: | 0.12394 | at alpha= | 20 | deg
Mach: | 0.25 |  |  | Cl=0 at alpha= | -8.3493 | deg
|  |  |  | @ Cl=0.1, Cd= | 0.0064443
|  |  |  | @ Cl=0.4, Cd= | 0.0060233
|  |  |  | @ Cl=0.6, Cd= | 0.0061065
alpha (deg) | Cl | Cd | Cm | Cl/Cd
-20 | -0.4988 | 0.1169 | -0.1309 | -4.2669
-19.5 | -0.5833 | 0.09878 | -0.1434 | -5.905
-19 | -0.6431 | 0.08492 | -0.1534 | -7.573
-18.5 | -0.6845 | 0.0738 | -0.1617 | -9.2751
-18 | -0.7489 | 0.06066 | -0.1721 | -12.3459
-17.5 | -1.0415 | 0.02045 | -0.2175 | -50.9291
-17 | -1.0099 | 0.0173 | -0.2187 | -58.3757
-16.5 | -0.967 | 0.0153 | -0.218 | -63.2026
-16 | -0.9154 | 0.01397 | -0.217 | -65.5261
-15.5 | -0.8604 | 0.01289 | -0.216 | -66.7494
-15 | -0.8056 | 0.01186 | -0.2149 | -67.9258
-14.5 | -0.7463 | 0.01112 | -0.214 | -67.1133
-14 | -0.6885 | 0.01037 | -0.213 | -66.3934
-13.5 | -0.6281 | 0.00977 | -0.2122 | -64.2886
-13 | -0.5678 | 0.00925 | -0.2115 | -61.3838
-12.5 | -0.5072 | 0.00877 | -0.2109 | -57.8335
-12 | -0.4453 | 0.00841 | -0.2104 | -52.9489
-11.5 | -0.3849 | 0.00802 | -0.2098 | -47.9925
-11 | -0.3227 | 0.0077 | -0.2096 | -41.9091
-10.5 | -0.2616 | 0.00748 | -0.2092 | -34.9733
-10 | -0.2015 | 0.00724 | -0.2087 | -27.8315
-9.5 | -0.14 | 0.00702 | -0.2085 | -19.943
-9 | -0.0786 | 0.00686 | -0.2084 | -11.4577
-8.5 | -0.0185 | 0.00669 | -0.2081 | -2.7653
-8 | 0.0429 | 0.00653 | -0.2082 | 6.5697
-7.5 | 0.1029 | 0.00644 | -0.208 | 15.9783
-7 | 0.1625 | 0.00633 | -0.2078 | 25.6714
-6.5 | 0.2228 | 0.00626 | -0.2079 | 35.5911
-6 | 0.2837 | 0.00613 | -0.208 | 46.2806
-5.5 | 0.3437 | 0.00608 | -0.2081 | 56.5296
-5 | 0.4033 | 0.00602 | -0.2082 | 66.9934
-4.5 | 0.4611 | 0.00603 | -0.2079 | 76.4677
-4 | 0.5186 | 0.00604 | -0.2077 | 85.8609
-3.5 | 0.5753 | 0.00607 | -0.2073 | 94.7776
-3 | 0.6295 | 0.00615 | -0.2065 | 102.3577
-2.5 | 0.6795 | 0.00623 | -0.2048 | 109.069
-2 | 0.7244 | 0.00634 | -0.2021 | 114.2587
-1.5 | 0.772 | 0.00654 | -0.2001 | 118.0428
-1 | 0.8229 | 0.00675 | -0.1989 | 121.9111
-0.5 | 0.8736 | 0.00705 | -0.1977 | 123.9149
0 | 0.9256 | 0.00735 | -0.1967 | 125.932
0.5 | 0.9774 | 0.00764 | -0.1957 | 127.9319
1 | 1.0311 | 0.00787 | -0.1951 | 131.0165
1.5 | 1.0826 | 0.00817 | -0.1941 | 132.5092
2 | 1.1356 | 0.00842 | -0.1935 | 134.8694
2.5 | 1.1862 | 0.00876 | -0.1924 | 135.411
3 | 1.2384 | 0.00906 | -0.1917 | 136.6887
3.5 | 1.2906 | 0.00936 | -0.191 | 137.8846
4 | 1.3428 | 0.00966 | -0.1904 | 139.0062
4.5 | 1.394 | 0.01 | -0.1896 | 139.4
5 | 1.4411 | 0.01049 | -0.1881 | 137.3785
5.5 | 1.4904 | 0.01093 | -0.1871 | 136.3586
6 | 1.5419 | 0.0113 | -0.1864 | 136.4513
6.5 | 1.5826 | 0.01205 | -0.184 | 131.3361
7 | 1.6301 | 0.01259 | -0.1829 | 129.4758
7.5 | 1.6654 | 0.01363 | -0.1798 | 122.1864
8 | 1.6972 | 0.0149 | -0.1762 | 113.906
8.5 | 1.6701 | 0.01916 | -0.1643 | 87.166
9 | 1.6959 | 0.0211 | -0.1606 | 80.3744
9.5 | 1.7237 | 0.02301 | -0.1573 | 74.9109
10 | 1.7488 | 0.02519 | -0.1541 | 69.4244
10.5 | 1.7675 | 0.02773 | -0.1507 | 63.7396
11 | 1.7583 | 0.03234 | -0.1439 | 54.3692
11.5 | 1.7294 | 0.03881 | -0.1359 | 44.5607
12 | 1.7485 | 0.04196 | -0.1332 | 41.6706
12.5 | 1.7667 | 0.04528 | -0.1306 | 39.0172
13 | 1.7828 | 0.0488 | -0.128 | 36.5328
13.5 | 1.797 | 0.05255 | -0.1254 | 34.196
14 | 1.8102 | 0.05649 | -0.123 | 32.0446
14.5 | 1.8202 | 0.06074 | -0.1206 | 29.9671
15 | 1.8275 | 0.0653 | -0.1182 | 27.9862
15.5 | 1.834 | 0.07005 | -0.116 | 26.1813
16 | 1.8386 | 0.07502 | -0.114 | 24.5081
16.5 | 1.84 | 0.08035 | -0.112 | 22.8998
17 | 1.839 | 0.08607 | -0.1103 | 21.3663
17.5 | 1.8359 | 0.09202 | -0.1088 | 19.9511
18 | 1.8325 | 0.09808 | -0.1075 | 18.6837
18.5 | 1.8286 | 0.10432 | -0.1067 | 17.5288
19 | 1.8235 | 0.11072 | -0.1061 | 16.4695
19.5 | 1.8174 | 0.11726 | -0.1059 | 15.4989
20 | 1.8113 | 0.12394 | -0.1061 | 14.6143

## 135. Re 16M Mach 0.50 (1)
BIGFOIL.COM POLAR EXPORT
goe421
GOE 421 |  |  |  | Cl Max: | 2.555 | at alpha= | 11.5 | deg
JavaFoil+Calcfoil stall+Eppler ext transition |  |  |  | L/D Max: | 143.597 | at alpha= | 3 | deg
Re: | 16000000 |  |  | Cd Min: | 0.0083 | at alpha= | -6.5 | deg
Mach: | 0.5 |  |  | Cl=0 at alpha= | -9.1316 | deg
|  |  |  | @ Cl=0.1, Cd= | 0.019341
|  |  |  | @ Cl=0.4, Cd= | 0.0083157
|  |  |  | @ Cl=0.6, Cd= | 0.0097124
alpha (deg) | Cl | Cd | Cm | Cl/Cd
-20 | -0.631 | 0.16291 | -0.118 | -3.873
-19.5 | -0.602 | 0.1625 | -0.117 | -3.702
-19 | -0.572 | 0.15392 | -0.116 | -3.719
-18.5 | -0.544 | 0.14991 | -0.117 | -3.627
-18 | -0.517 | 0.13549 | -0.121 | -3.815
-17.5 | -0.49 | 0.12178 | -0.126 | -4.025
-17 | -0.462 | 0.11796 | -0.128 | -3.914
-16.5 | -0.431 | 0.11663 | -0.126 | -3.699
-16 | -0.404 | 0.10601 | -0.131 | -3.811
-15.5 | -0.374 | 0.10144 | -0.13 | -3.691
-15 | -0.344 | 0.0991 | -0.128 | -3.474
-14.5 | -0.314 | 0.09608 | -0.125 | -3.271
-14 | -0.285 | 0.09314 | -0.122 | -3.055
-13.5 | -0.255 | 0.09037 | -0.118 | -2.819
-13 | -0.226 | 0.09382 | -0.119 | -2.406
-12.5 | -0.198 | 0.08392 | -0.127 | -2.355
-12 | -0.169 | 0.07658 | -0.131 | -2.204
-11.5 | -0.143 | 0.06121 | -0.154 | -2.329
-11 | -0.163 | 0.05088 | -0.165 | -3.195
-10.5 | -0.137 | 0.0438 | -0.172 | -3.123
-10 | -0.094 | 0.03691 | -0.18 | -2.536
-9.5 | -0.042 | 0.03171 | -0.185 | -1.317
-9 | 0.015 | 0.02602 | -0.193 | 0.589
-8.5 | 0.077 | 0.02168 | -0.2 | 3.552
-8 | 0.147 | 0.01456 | -0.216 | 10.088
-7.5 | 0.224 | 0.01057 | -0.229 | 21.215
-7 | 0.297 | 0.0091 | -0.232 | 32.645
-6.5 | 0.371 | 0.0083 | -0.235 | 44.751
-6 | 0.445 | 0.00834 | -0.236 | 53.355
-5.5 | 0.519 | 0.00848 | -0.238 | 61.174
-5 | 0.593 | 0.00979 | -0.24 | 60.529
-4.5 | 0.667 | 0.00897 | -0.241 | 74.343
-4 | 0.74 | 0.0105 | -0.243 | 70.493
-3.5 | 0.812 | 0.0092 | -0.245 | 88.284
-3 | 0.884 | 0.01039 | -0.246 | 85.1
-2.5 | 0.956 | 0.01091 | -0.248 | 87.619
-2 | 1.027 | 0.00968 | -0.25 | 106.139
-1.5 | 1.098 | 0.00978 | -0.251 | 112.272
-1 | 1.169 | 0.00997 | -0.253 | 117.27
-0.5 | 1.24 | 0.0124 | -0.254 | 100.01
0 | 1.32 | 0.01273 | -0.256 | 103.668
0.5 | 1.39 | 0.01069 | -0.257 | 130.077
1 | 1.46 | 0.01105 | -0.259 | 132.107
1.5 | 1.53 | 0.01129 | -0.26 | 135.415
2 | 1.599 | 0.01423 | -0.262 | 112.363
2.5 | 1.667 | 0.01456 | -0.263 | 114.457
3 | 1.735 | 0.01208 | -0.264 | 143.597
3.5 | 1.802 | 0.0156 | -0.266 | 115.547
4 | 1.869 | 0.01567 | -0.267 | 119.283
4.5 | 1.935 | 0.01615 | -0.269 | 119.827
5 | 2 | 0.01544 | -0.27 | 129.507
5.5 | 2.064 | 0.01617 | -0.271 | 127.609
6 | 2.105 | 0.02138 | -0.27 | 98.491
6.5 | 2.16 | 0.02256 | -0.27 | 95.741
7 | 2.213 | 0.02392 | -0.27 | 92.527
7.5 | 2.267 | 0.02506 | -0.271 | 90.433
8 | 2.318 | 0.02673 | -0.271 | 86.687
8.5 | 2.368 | 0.02784 | -0.272 | 85.044
9 | 2.418 | 0.02926 | -0.272 | 82.621
9.5 | 2.456 | 0.03087 | -0.273 | 79.547
10 | 2.489 | 0.0323 | -0.273 | 77.059
10.5 | 2.518 | 0.03447 | -0.273 | 73.048
11 | 2.54 | 0.03617 | -0.274 | 70.219
11.5 | 2.555 | 0.0386 | -0.274 | 66.183
12 | 2.534 | 0.05261 | -0.271 | 48.167
12.5 | 2.456 | 0.05789 | -0.27 | 42.421
13 | 2.156 | 0.06741 | -0.268 | 31.988
13.5 | 1.521 | 0.07966 | -0.267 | 19.091
14 | 1.54 | 0.09015 | -0.264 | 17.077
14.5 | 1.531 | 0.12264 | -0.254 | 12.486
15 | 1.487 | 0.16519 | -0.228 | 9
15.5 | 1.569 | 0.14219 | -0.249 | 11.034
16 | 1.578 | 0.16962 | -0.242 | 9.302
16.5 | 1.582 | 0.19946 | -0.233 | 7.93

## 136. Re 16M Mach 0.50 (2)
BIGFOIL.COM POLAR EXPORT
goe421
GOE 421 |  |  |  | Cl Max: | 1.8248 | at alpha= | 8.5 | deg
XFOIL ncrit=9 |  |  |  | L/D Max: | 103.213 | at alpha= | 1.5 | deg
Re: | 16000000 |  |  | Cd Min: | 0.11281 | at alpha= | -16 | deg
Mach: | 0.5 |  |  | Cl=0 at alpha= | -7.9222 | deg
|  |  |  | @ Cl=0.1, Cd= | 0.007047
|  |  |  | @ Cl=0.4, Cd= | 0.0064216
|  |  |  | @ Cl=0.6, Cd= | 0.0067397
alpha (deg) | Cl | Cd | Cm | Cl/Cd
-16 | -0.1115 | 0.11281 | -0.1706 | -0.98839
-15.5 | -0.1432 | 0.10153 | -0.1787 | -1.4104
-15 | -0.1902 | 0.08951 | -0.1881 | -2.1249
-14.5 | -0.2412 | 0.078 | -0.198 | -3.0923
-14 | -0.2725 | 0.06876 | -0.2059 | -3.9631
-13.5 | -0.2975 | 0.06034 | -0.2131 | -4.9304
-13 | -0.3198 | 0.05242 | -0.2199 | -6.1007
-12.5 | -0.3441 | 0.04456 | -0.2272 | -7.7222
-12 | -0.3719 | 0.03666 | -0.2353 | -10.1446
-11.5 | -0.3986 | 0.02666 | -0.251 | -14.9512
-11 | -0.4116 | 0.01535 | -0.2619 | -26.8143
-10 | -0.3142 | 0.00919 | -0.2539 | -34.1893
-9.5 | -0.2381 | 0.00861 | -0.2499 | -27.6539
-9 | -0.1614 | 0.00811 | -0.2466 | -19.9014
-8.5 | -0.0856 | 0.00773 | -0.2437 | -11.0737
-8 | -0.0115 | 0.00745 | -0.2411 | -1.5436
-7.5 | 0.0624 | 0.00716 | -0.2389 | 8.7151
-7 | 0.1323 | 0.00695 | -0.2364 | 19.036
-6.5 | 0.2016 | 0.00679 | -0.2342 | 29.6907
-6 | 0.2596 | 0.00662 | -0.2302 | 39.2145
-5.5 | 0.3211 | 0.00653 | -0.2271 | 49.173
-5 | 0.3897 | 0.00642 | -0.2257 | 60.7009
-4.5 | 0.4543 | 0.00643 | -0.2238 | 70.6532
-4 | 0.5182 | 0.00647 | -0.222 | 80.0927
-3.5 | 0.5818 | 0.00666 | -0.2204 | 87.3574
-3 | 0.6412 | 0.00692 | -0.2182 | 92.659
-2.5 | 0.6965 | 0.0073 | -0.2154 | 95.411
-2 | 0.7445 | 0.00786 | -0.2115 | 94.7201
-1.5 | 0.7956 | 0.00837 | -0.2084 | 95.0538
-1 | 0.8481 | 0.00887 | -0.2056 | 95.6144
0 | 0.9667 | 0.00957 | -0.2029 | 101.0136
0.5 | 1.0248 | 0.01007 | -0.2013 | 101.7676
1 | 1.0848 | 0.01054 | -0.2001 | 102.9222
1.5 | 1.1436 | 0.01108 | -0.1987 | 103.213
2 | 1.1992 | 0.01173 | -0.1969 | 102.2336
2.5 | 1.2563 | 0.01239 | -0.1954 | 101.3963
3 | 1.3156 | 0.01301 | -0.1942 | 101.1222
3.5 | 1.3682 | 0.01391 | -0.1921 | 98.3609
4 | 1.4199 | 0.01491 | -0.1898 | 95.2314
4.5 | 1.4758 | 0.01579 | -0.1882 | 93.4642
5 | 1.5307 | 0.01678 | -0.1865 | 91.2217
5.5 | 1.5867 | 0.01776 | -0.1849 | 89.3412
6 | 1.6379 | 0.01899 | -0.1827 | 86.2507
6.5 | 1.6842 | 0.02052 | -0.1799 | 82.076
7 | 1.7278 | 0.02225 | -0.1768 | 77.6539
7.5 | 1.7781 | 0.02368 | -0.1745 | 75.0887
8 | 1.8112 | 0.02604 | -0.1703 | 69.5545
8.5 | 1.8248 | 0.02958 | -0.1644 | 61.6903
9 | 1.7413 | 0.03879 | -0.1499 | 44.8904
9.5 | 1.7544 | 0.04276 | -0.1451 | 41.029
10 | 1.7705 | 0.0467 | -0.1408 | 37.9122
10.5 | 1.79 | 0.0505 | -0.137 | 35.4455
11 | 1.8044 | 0.05473 | -0.1331 | 32.9691
11.5 | 1.8052 | 0.06009 | -0.1288 | 30.0416
13.5 | 1.6512 | 0.09651 | -0.1117 | 17.1091

## 137. Re 18M Mach 0.00 (1)
BIGFOIL.COM POLAR EXPORT
goe421
GOE 421 |  |  |  | Cl Max: | 2.641 | at alpha= | 15.5 | deg
JavaFoil+Calcfoil stall+Eppler ext transition |  |  |  | L/D Max: | 147.601 | at alpha= | 2.5 | deg
Re: | 18000000 |  |  | Cd Min: | 0.00796 | at alpha= | -8.5 | deg
Mach: | 0 |  |  | Cl=0 at alpha= | -9.1333 | deg
|  |  |  | @ Cl=0.1, Cd= | 0.0082239
|  |  |  | @ Cl=0.4, Cd= | 0.0079703
|  |  |  | @ Cl=0.6, Cd= | 0.0089502
alpha (deg) | Cl | Cd | Cm | Cl/Cd
-20 | -0.79 | 0.10922 | -0.12 | -7.233
-19.5 | -0.787 | 0.0926 | -0.127 | -8.501
-19 | -0.771 | 0.08996 | -0.127 | -8.575
-18.5 | -0.756 | 0.08427 | -0.13 | -8.966
-18 | -0.737 | 0.07884 | -0.132 | -9.346
-17.5 | -0.712 | 0.07701 | -0.133 | -9.251
-17 | -0.686 | 0.07054 | -0.135 | -9.723
-16.5 | -0.655 | 0.06579 | -0.138 | -9.96
-16 | -0.626 | 0.05819 | -0.142 | -10.751
-15.5 | -0.592 | 0.05347 | -0.144 | -11.066
-15 | -0.556 | 0.04858 | -0.148 | -11.454
-14.5 | -0.518 | 0.04442 | -0.15 | -11.66
-14 | -0.478 | 0.04069 | -0.153 | -11.745
-13.5 | -0.441 | 0.03301 | -0.158 | -13.349
-13 | -0.397 | 0.02967 | -0.161 | -13.386
-12.5 | -0.356 | 0.02341 | -0.168 | -15.211
-12 | -0.313 | 0.01735 | -0.175 | -18.048
-11.5 | -0.269 | 0.01207 | -0.183 | -22.301
-11 | -0.217 | 0.01039 | -0.188 | -20.936
-10.5 | -0.161 | 0.00945 | -0.19 | -17.054
-10 | -0.103 | 0.00892 | -0.192 | -11.605
-9.5 | -0.044 | 0.00862 | -0.194 | -5.155
-9 | 0.016 | 0.00809 | -0.196 | 1.947
-8.5 | 0.077 | 0.00796 | -0.198 | 9.634
-8 | 0.138 | 0.00866 | -0.199 | 15.976
-7.5 | 0.2 | 0.00859 | -0.201 | 23.327
-7 | 0.263 | 0.00882 | -0.202 | 29.824
-6.5 | 0.326 | 0.00817 | -0.204 | 39.915
-6 | 0.389 | 0.00796 | -0.205 | 48.888
-5.5 | 0.453 | 0.00802 | -0.207 | 56.438
-5 | 0.516 | 0.00805 | -0.208 | 64.114
-4.5 | 0.58 | 0.00922 | -0.209 | 62.892
-4 | 0.643 | 0.00837 | -0.211 | 76.889
-3.5 | 0.706 | 0.00941 | -0.212 | 75.025
-3 | 0.769 | 0.00945 | -0.214 | 81.36
-2.5 | 0.831 | 0.00986 | -0.215 | 84.286
-2 | 0.894 | 0.00874 | -0.216 | 102.279
-1.5 | 0.956 | 0.00875 | -0.218 | 109.318
-1 | 1.018 | 0.00893 | -0.219 | 113.973
-0.5 | 1.08 | 0.01038 | -0.22 | 104.037
0 | 1.149 | 0.01057 | -0.222 | 108.741
0.5 | 1.211 | 0.01076 | -0.223 | 112.582
1 | 1.273 | 0.01078 | -0.224 | 118.046
1.5 | 1.335 | 0.00962 | -0.226 | 138.691
2 | 1.396 | 0.0098 | -0.227 | 142.529
2.5 | 1.458 | 0.00988 | -0.228 | 147.601
3 | 1.519 | 0.0118 | -0.229 | 128.761
3.5 | 1.58 | 0.01207 | -0.231 | 130.87
4 | 1.641 | 0.01224 | -0.232 | 133.99
4.5 | 1.701 | 0.01168 | -0.233 | 145.586
5 | 1.761 | 0.01209 | -0.234 | 145.681
5.5 | 1.821 | 0.01252 | -0.235 | 145.449
6 | 1.881 | 0.01285 | -0.236 | 146.403
6.5 | 1.94 | 0.01559 | -0.238 | 124.429
7 | 1.999 | 0.01616 | -0.239 | 123.693
7.5 | 2.058 | 0.01668 | -0.24 | 123.328
8 | 2.116 | 0.0172 | -0.241 | 122.979
8.5 | 2.174 | 0.01762 | -0.242 | 123.362
9 | 2.231 | 0.01805 | -0.243 | 123.635
9.5 | 2.286 | 0.01821 | -0.244 | 125.523
10 | 2.341 | 0.01883 | -0.245 | 124.269
10.5 | 2.394 | 0.0169 | -0.246 | 141.647
11 | 2.447 | 0.01749 | -0.247 | 139.903
11.5 | 2.499 | 0.01782 | -0.247 | 140.268
12 | 2.55 | 0.01862 | -0.248 | 136.906
12.5 | 2.553 | 0.02554 | -0.245 | 99.943
13 | 2.573 | 0.02694 | -0.244 | 95.519
13.5 | 2.595 | 0.02826 | -0.245 | 91.824
14 | 2.614 | 0.02974 | -0.245 | 87.892
14.5 | 2.628 | 0.0309 | -0.245 | 85.054
15 | 2.637 | 0.03247 | -0.246 | 81.216
15.5 | 2.641 | 0.03343 | -0.246 | 79.007
16 | 2.641 | 0.035 | -0.246 | 75.436
16.5 | 2.635 | 0.03668 | -0.247 | 71.832
17 | 2.623 | 0.03865 | -0.246 | 67.86
17.5 | 2.606 | 0.04071 | -0.246 | 64.018
18 | 2.586 | 0.04216 | -0.246 | 61.332
18.5 | 2.56 | 0.04461 | -0.246 | 57.383
19 | 2.531 | 0.04712 | -0.246 | 53.712
19.5 | 2.496 | 0.04944 | -0.246 | 50.492
20 | 2.458 | 0.05175 | -0.246 | 47.497

## 138. Re 18M Mach 0.00 (2)
BIGFOIL.COM POLAR EXPORT
goe421
GOE 421 |  |  |  | Cl Max: | 1.9251 | at alpha= | 18.5 | deg
XFOIL ncrit=9 |  |  |  | L/D Max: | 153.017 | at alpha= | 5.5 | deg
Re: | 18000000 |  |  | Cd Min: | 0.09802 | at alpha= | 20 | deg
Mach: | 0 |  |  | Cl=0 at alpha= | -8.4413 | deg
|  |  |  | @ Cl=0.1, Cd= | 0.0062227
|  |  |  | @ Cl=0.4, Cd= | 0.0059073
|  |  |  | @ Cl=0.6, Cd= | 0.0059876
alpha (deg) | Cl | Cd | Cm | Cl/Cd
-20 | -1.2199 | 0.01866 | -0.1977 | -65.3751
-19.5 | -1.1883 | 0.01696 | -0.1974 | -70.0649
-19 | -1.149 | 0.01557 | -0.1972 | -73.7958
-18.5 | -1.1053 | 0.01443 | -0.197 | -76.5974
-18 | -1.0572 | 0.01356 | -0.1968 | -77.9646
-17.5 | -1.007 | 0.01286 | -0.1967 | -78.3048
-17 | -0.9567 | 0.01212 | -0.1966 | -78.9356
-16.5 | -0.9054 | 0.01137 | -0.1965 | -79.6306
-16 | -0.8525 | 0.01082 | -0.1965 | -78.7893
-15.5 | -0.7981 | 0.01031 | -0.1966 | -77.4103
-15 | -0.7447 | 0.00974 | -0.1965 | -76.4579
-14.5 | -0.6894 | 0.00931 | -0.1967 | -74.0494
-14 | -0.6338 | 0.0089 | -0.1968 | -71.2135
-13.5 | -0.5784 | 0.00849 | -0.1969 | -68.1272
-13 | -0.5213 | 0.00819 | -0.1972 | -63.6508
-12.5 | -0.4648 | 0.00792 | -0.1974 | -58.6869
-12 | -0.4077 | 0.00758 | -0.1977 | -53.7863
-11.5 | -0.3507 | 0.00736 | -0.1979 | -47.6495
-11 | -0.2933 | 0.00718 | -0.1982 | -40.8496
-10.5 | -0.2363 | 0.00696 | -0.1984 | -33.9511
-10 | -0.179 | 0.00678 | -0.1986 | -26.4012
-9.5 | -0.1217 | 0.00667 | -0.1989 | -18.2459
-9 | -0.0645 | 0.00652 | -0.1991 | -9.8926
-8.5 | -0.0067 | 0.00638 | -0.1995 | -1.0502
-8 | 0.0504 | 0.00631 | -0.1997 | 7.9873
-7.5 | 0.1072 | 0.00621 | -0.1999 | 17.2625
-7 | 0.1651 | 0.00613 | -0.2003 | 26.9331
-6.5 | 0.2233 | 0.00603 | -0.2007 | 37.0315
-6 | 0.2811 | 0.00596 | -0.2011 | 47.1644
-5.5 | 0.3386 | 0.00591 | -0.2015 | 57.2927
-5 | 0.3949 | 0.00591 | -0.2016 | 66.819
-4.5 | 0.4519 | 0.00588 | -0.2019 | 76.8537
-3 | 0.617 | 0.006 | -0.2017 | 102.8333
-2.5 | 0.6689 | 0.00611 | -0.2011 | 109.4763
-2 | 0.7208 | 0.00622 | -0.2005 | 115.8842
-1.5 | 0.7696 | 0.00639 | -0.1993 | 120.4382
-1 | 0.8137 | 0.00645 | -0.1971 | 126.155
-0.5 | 0.86 | 0.00663 | -0.1954 | 129.7134
0 | 0.9112 | 0.00687 | -0.1947 | 132.6346
0.5 | 0.9626 | 0.00712 | -0.1941 | 135.1966
1 | 1.0143 | 0.00733 | -0.1936 | 138.3765
1.5 | 1.0651 | 0.00756 | -0.193 | 140.8862
2 | 1.1182 | 0.00774 | -0.1929 | 144.4703
2.5 | 1.1676 | 0.008 | -0.1921 | 145.95
3 | 1.218 | 0.00825 | -0.1915 | 147.6364
3.5 | 1.2706 | 0.00842 | -0.1914 | 150.9026
4 | 1.3212 | 0.00865 | -0.191 | 152.7399
4.5 | 1.3688 | 0.00896 | -0.1901 | 152.7679
5 | 1.4174 | 0.00928 | -0.1894 | 152.7371
5.5 | 1.4659 | 0.00958 | -0.1887 | 153.0167
6 | 1.5111 | 0.00999 | -0.1875 | 151.2613
6.5 | 1.5555 | 0.01046 | -0.1862 | 148.7094
7.5 | 1.6352 | 0.01172 | -0.1823 | 139.5222
8.5 | 1.6463 | 0.01611 | -0.1674 | 102.1912
9 | 1.6785 | 0.01732 | -0.1647 | 96.9111
9.5 | 1.7065 | 0.0188 | -0.1617 | 90.7713
10 | 1.7359 | 0.02009 | -0.1595 | 86.4062
10.5 | 1.7506 | 0.02254 | -0.155 | 77.6664
11 | 1.7196 | 0.02816 | -0.1449 | 61.0653
11.5 | 1.7431 | 0.03044 | -0.1423 | 57.2635
12 | 1.7664 | 0.03281 | -0.1399 | 53.8372
12.5 | 1.7894 | 0.03527 | -0.1377 | 50.7343
13 | 1.8115 | 0.03778 | -0.1354 | 47.9487
13.5 | 1.8325 | 0.04046 | -0.1332 | 45.2916
14 | 1.8498 | 0.04354 | -0.1309 | 42.4851
14.5 | 1.8644 | 0.04689 | -0.1286 | 39.7611
15 | 1.878 | 0.05036 | -0.1263 | 37.2915
15.5 | 1.8904 | 0.05403 | -0.1242 | 34.988
16 | 1.901 | 0.05793 | -0.1222 | 32.8155
16.5 | 1.9086 | 0.06209 | -0.1201 | 30.7392
17 | 1.9152 | 0.06645 | -0.1181 | 28.8217
17.5 | 1.922 | 0.07084 | -0.1164 | 27.1316
18 | 1.9247 | 0.07566 | -0.1147 | 25.4388
18.5 | 1.9251 | 0.08083 | -0.1131 | 23.8167
19 | 1.9236 | 0.08629 | -0.1117 | 22.2923
19.5 | 1.9194 | 0.09202 | -0.1105 | 20.8585
20 | 1.9138 | 0.09802 | -0.1095 | 19.5246

## 139. Re 18M Mach 0.10 (1)
BIGFOIL.COM POLAR EXPORT
goe421
GOE 421 |  |  |  | Cl Max: | 2.637 | at alpha= | 15.5 | deg
JavaFoil+Calcfoil stall+Eppler ext transition |  |  |  | L/D Max: | 147.125 | at alpha= | 2.5 | deg
Re: | 18000000 |  |  | Cd Min: | 0.00793 | at alpha= | -8.5 | deg
Mach: | 0.1 |  |  | Cl=0 at alpha= | -9.1311 | deg
|  |  |  | @ Cl=0.1, Cd= | 0.0082045
|  |  |  | @ Cl=0.4, Cd= | 0.0079884
|  |  |  | @ Cl=0.6, Cd= | 0.0090333
alpha (deg) | Cl | Cd | Cm | Cl/Cd
-20 | -0.775 | 0.11082 | -0.12 | -6.989
-19.5 | -0.769 | 0.09969 | -0.124 | -7.715
-19 | -0.759 | 0.09274 | -0.127 | -8.182
-18.5 | -0.745 | 0.08651 | -0.129 | -8.611
-18 | -0.728 | 0.08084 | -0.132 | -9.005
-17.5 | -0.706 | 0.07899 | -0.132 | -8.934
-17 | -0.68 | 0.07226 | -0.135 | -9.414
-16.5 | -0.651 | 0.06736 | -0.138 | -9.661
-16 | -0.622 | 0.05995 | -0.141 | -10.369
-15.5 | -0.589 | 0.05507 | -0.144 | -10.688
-15 | -0.554 | 0.04977 | -0.148 | -11.137
-14.5 | -0.517 | 0.04527 | -0.15 | -11.416
-14 | -0.477 | 0.04175 | -0.153 | -11.425
-13.5 | -0.439 | 0.03441 | -0.158 | -12.769
-13 | -0.396 | 0.03111 | -0.161 | -12.732
-12.5 | -0.355 | 0.02516 | -0.167 | -14.092
-12 | -0.311 | 0.01931 | -0.174 | -16.115
-11.5 | -0.269 | 0.01275 | -0.183 | -21.053
-11 | -0.216 | 0.01147 | -0.186 | -18.811
-10.5 | -0.161 | 0.00956 | -0.191 | -16.879
-10 | -0.104 | 0.00908 | -0.193 | -11.427
-9.5 | -0.045 | 0.00865 | -0.195 | -5.159
-9 | 0.016 | 0.00813 | -0.197 | 1.945
-8.5 | 0.077 | 0.00793 | -0.199 | 9.713
-8 | 0.139 | 0.00867 | -0.2 | 16.034
-7.5 | 0.201 | 0.0086 | -0.202 | 23.422
-7 | 0.264 | 0.00818 | -0.203 | 32.308
-6.5 | 0.327 | 0.00884 | -0.205 | 37.031
-6 | 0.391 | 0.00798 | -0.206 | 49.028
-5.5 | 0.455 | 0.00804 | -0.208 | 56.603
-5 | 0.519 | 0.00807 | -0.209 | 64.276
-4.5 | 0.583 | 0.00926 | -0.21 | 62.948
-4 | 0.646 | 0.00842 | -0.212 | 76.746
-3.5 | 0.709 | 0.00945 | -0.213 | 75.061
-3 | 0.773 | 0.00945 | -0.215 | 81.733
-2.5 | 0.835 | 0.00987 | -0.216 | 84.616
-2 | 0.898 | 0.00881 | -0.218 | 101.925
-1.5 | 0.961 | 0.00882 | -0.219 | 108.962
-1 | 1.023 | 0.00895 | -0.22 | 114.354
-0.5 | 1.086 | 0.01029 | -0.222 | 105.529
0 | 1.155 | 0.0092 | -0.223 | 125.539
0.5 | 1.217 | 0.00945 | -0.224 | 128.835
1 | 1.279 | 0.01087 | -0.226 | 117.677
1.5 | 1.341 | 0.00967 | -0.227 | 138.722
2 | 1.403 | 0.0098 | -0.228 | 143.233
2.5 | 1.465 | 0.00996 | -0.229 | 147.125
3 | 1.526 | 0.01185 | -0.231 | 128.845
3.5 | 1.587 | 0.01213 | -0.232 | 130.883
4 | 1.648 | 0.01235 | -0.233 | 133.482
4.5 | 1.709 | 0.01174 | -0.234 | 145.572
5 | 1.769 | 0.01219 | -0.235 | 145.105
5.5 | 1.83 | 0.01263 | -0.236 | 144.854
6 | 1.889 | 0.013 | -0.238 | 145.386
6.5 | 1.949 | 0.01571 | -0.239 | 124.033
7 | 2.008 | 0.01632 | -0.24 | 123.009
7.5 | 2.067 | 0.01694 | -0.241 | 122.025
8 | 2.125 | 0.01737 | -0.242 | 122.387
8.5 | 2.183 | 0.01779 | -0.243 | 122.714
9 | 2.241 | 0.01823 | -0.244 | 122.927
9.5 | 2.296 | 0.0184 | -0.245 | 124.758
10 | 2.35 | 0.01904 | -0.246 | 123.454
10.5 | 2.404 | 0.01709 | -0.247 | 140.686
11 | 2.457 | 0.01768 | -0.248 | 138.923
11.5 | 2.509 | 0.01818 | -0.249 | 138.027
12 | 2.559 | 0.01886 | -0.249 | 135.726
12.5 | 2.556 | 0.02609 | -0.245 | 97.962
13 | 2.579 | 0.0276 | -0.245 | 93.417
13.5 | 2.599 | 0.02868 | -0.246 | 90.629
14 | 2.616 | 0.03018 | -0.246 | 86.69
14.5 | 2.628 | 0.03139 | -0.246 | 83.728
15 | 2.636 | 0.03289 | -0.247 | 80.158
15.5 | 2.637 | 0.03411 | -0.247 | 77.299
16 | 2.633 | 0.03576 | -0.247 | 73.636
16.5 | 2.624 | 0.03756 | -0.247 | 69.863
17 | 2.608 | 0.03959 | -0.247 | 65.879
17.5 | 2.589 | 0.04169 | -0.247 | 62.096
18 | 2.563 | 0.04418 | -0.247 | 58.006
18.5 | 2.532 | 0.04621 | -0.247 | 54.78
19 | 2.496 | 0.0484 | -0.247 | 51.569
19.5 | 2.456 | 0.05076 | -0.247 | 48.388
20 | 2.414 | 0.05388 | -0.247 | 44.798

## 140. Re 18M Mach 0.10 (2)
BIGFOIL.COM POLAR EXPORT
goe421
GOE 421 |  |  |  | Cl Max: | 1.9118 | at alpha= | 18 | deg
XFOIL ncrit=9 |  |  |  | L/D Max: | 151.3 | at alpha= | 4.5 | deg
Re: | 18000000 |  |  | Cd Min: | 0.10216 | at alpha= | 20 | deg
Mach: | 0.1 |  |  | Cl=0 at alpha= | -8.4287 | deg
|  |  |  | @ Cl=0.1, Cd= | 0.0062502
|  |  |  | @ Cl=0.4, Cd= | 0.0059186
|  |  |  | @ Cl=0.6, Cd= | 0.006015
alpha (deg) | Cl | Cd | Cm | Cl/Cd
-20 | -0.915 | 0.05944 | -0.1601 | -15.3937
-19.5 | -1.1904 | 0.01857 | -0.2011 | -64.1034
-19 | -1.1542 | 0.01687 | -0.2011 | -68.4173
-18.5 | -1.1133 | 0.01544 | -0.2008 | -72.1049
-18 | -1.0682 | 0.01424 | -0.2005 | -75.014
-17.5 | -1.0189 | 0.01336 | -0.2002 | -76.265
-17 | -0.9674 | 0.01264 | -0.1999 | -76.5348
-16.5 | -0.9156 | 0.01184 | -0.1997 | -77.3311
-16 | -0.8634 | 0.01113 | -0.1994 | -77.5741
-15.5 | -0.8083 | 0.01059 | -0.1994 | -76.3267
-15 | -0.7538 | 0.01001 | -0.1992 | -75.3047
-14.5 | -0.6987 | 0.00948 | -0.1991 | -73.7025
-14 | -0.6419 | 0.00909 | -0.1992 | -70.6161
-13.5 | -0.5861 | 0.00865 | -0.1991 | -67.7572
-13 | -0.5284 | 0.00829 | -0.1993 | -63.7394
-12.5 | -0.4711 | 0.00803 | -0.1993 | -58.6675
-12 | -0.4134 | 0.00768 | -0.1995 | -53.8281
-11.5 | -0.3558 | 0.00743 | -0.1997 | -47.8869
-11 | -0.2977 | 0.00724 | -0.1998 | -41.1188
-10.5 | -0.24 | 0.00702 | -0.2 | -34.188
-10 | -0.1823 | 0.00683 | -0.2002 | -26.6911
-9.5 | -0.1245 | 0.00671 | -0.2003 | -18.5544
-9 | -0.0666 | 0.00656 | -0.2005 | -10.1524
-8.5 | -0.0082 | 0.0064 | -0.2008 | -1.2812
-8 | 0.0493 | 0.00633 | -0.201 | 7.7883
-7.5 | 0.1065 | 0.00624 | -0.2011 | 17.0673
-7 | 0.1647 | 0.00615 | -0.2014 | 26.7805
-6.5 | 0.2235 | 0.00605 | -0.2019 | 36.9421
-6 | 0.2817 | 0.00597 | -0.2022 | 47.1859
-5.5 | 0.3396 | 0.00592 | -0.2026 | 57.3649
-5 | 0.3961 | 0.00592 | -0.2026 | 66.9088
-4.5 | 0.4535 | 0.0059 | -0.2029 | 76.8644
-3 | 0.6191 | 0.00603 | -0.2025 | 102.67
-2.5 | 0.671 | 0.00614 | -0.2018 | 109.2834
-2 | 0.723 | 0.00625 | -0.2011 | 115.68
-1.5 | 0.7693 | 0.00641 | -0.1993 | 120.0156
-0.5 | 0.8621 | 0.00668 | -0.1957 | 129.0569
0 | 0.9143 | 0.00692 | -0.1952 | 132.1243
0.5 | 0.9654 | 0.00719 | -0.1945 | 134.2698
1 | 1.0174 | 0.00739 | -0.194 | 137.6725
1.5 | 1.0689 | 0.00762 | -0.1934 | 140.2756
2 | 1.1214 | 0.00782 | -0.1931 | 143.4015
2.5 | 1.1711 | 0.00809 | -0.1923 | 144.759
3 | 1.2224 | 0.00833 | -0.1918 | 146.7467
3.5 | 1.275 | 0.00852 | -0.1916 | 149.6479
4 | 1.3251 | 0.00876 | -0.191 | 151.2671
4.5 | 1.3738 | 0.00908 | -0.1902 | 151.2996
5 | 1.4226 | 0.00941 | -0.1894 | 151.1796
5.5 | 1.4704 | 0.00975 | -0.1885 | 150.8103
6 | 1.5172 | 0.01013 | -0.1875 | 149.773
6.5 | 1.5603 | 0.01066 | -0.1859 | 146.3696
7 | 1.6023 | 0.01123 | -0.1842 | 142.6803
7.5 | 1.6415 | 0.01193 | -0.1821 | 137.5943
8 | 1.6285 | 0.01485 | -0.1714 | 109.6633
8.5 | 1.6506 | 0.01651 | -0.1669 | 99.9758
9 | 1.68 | 0.01791 | -0.1638 | 93.8023
9.5 | 1.7091 | 0.01941 | -0.1609 | 88.0526
10 | 1.7362 | 0.02112 | -0.158 | 82.2064
10.5 | 1.7545 | 0.02321 | -0.1544 | 75.5924
11 | 1.7191 | 0.02925 | -0.144 | 58.7726
11.5 | 1.7431 | 0.03155 | -0.1415 | 55.2488
12 | 1.768 | 0.03385 | -0.1392 | 52.2304
12.5 | 1.7899 | 0.03646 | -0.1368 | 49.0922
13 | 1.8092 | 0.03929 | -0.1343 | 46.0473
13.5 | 1.8283 | 0.04224 | -0.132 | 43.2836
14 | 1.8456 | 0.04539 | -0.1297 | 40.6609
14.5 | 1.8602 | 0.04877 | -0.1274 | 38.1423
15 | 1.8763 | 0.05208 | -0.1253 | 36.0273
15.5 | 1.8884 | 0.05584 | -0.1232 | 33.8181
16 | 1.8974 | 0.05993 | -0.121 | 31.6603
16.5 | 1.9035 | 0.06436 | -0.1189 | 29.5758
17 | 1.9078 | 0.06907 | -0.1169 | 27.6213
17.5 | 1.9105 | 0.07395 | -0.115 | 25.835
18 | 1.9118 | 0.07904 | -0.1133 | 24.1878
18.5 | 1.9114 | 0.08441 | -0.1119 | 22.6442
19 | 1.9088 | 0.09004 | -0.1105 | 21.1995
19.5 | 1.9036 | 0.09599 | -0.1094 | 19.8312
20 | 1.8975 | 0.10216 | -0.1086 | 18.5738

## 141. Re 18M Mach 0.25 (1)
BIGFOIL.COM POLAR EXPORT
goe421
GOE 421 |  |  |  | Cl Max: | 2.621 | at alpha= | 14 | deg
JavaFoil+Calcfoil stall+Eppler ext transition |  |  |  | L/D Max: | 146.919 | at alpha= | 2.5 | deg
Re: | 18000000 |  |  | Cd Min: | 0.00801 | at alpha= | -7 | deg
Mach: | 0.25 |  |  | Cl=0 at alpha= | -9.1311 | deg
|  |  |  | @ Cl=0.1, Cd= | 0.00832
|  |  |  | @ Cl=0.4, Cd= | 0.008046
|  |  |  | @ Cl=0.6, Cd= | 0.0093724
alpha (deg) | Cl | Cd | Cm | Cl/Cd
-20 | -0.629 | 0.1424 | -0.109 | -4.416
-19.5 | -0.647 | 0.12009 | -0.119 | -5.392
-19 | -0.657 | 0.10824 | -0.124 | -6.069
-18.5 | -0.659 | 0.10214 | -0.126 | -6.452
-18 | -0.656 | 0.09637 | -0.127 | -6.811
-17.5 | -0.653 | 0.08611 | -0.132 | -7.584
-17 | -0.636 | 0.08134 | -0.134 | -7.816
-16.5 | -0.617 | 0.07239 | -0.139 | -8.525
-16 | -0.591 | 0.06908 | -0.14 | -8.561
-15.5 | -0.564 | 0.06445 | -0.143 | -8.756
-15 | -0.534 | 0.05949 | -0.146 | -8.978
-14.5 | -0.502 | 0.05344 | -0.149 | -9.395
-14 | -0.467 | 0.04863 | -0.152 | -9.599
-13.5 | -0.43 | 0.04332 | -0.156 | -9.916
-13 | -0.388 | 0.03966 | -0.159 | -9.794
-12.5 | -0.346 | 0.03606 | -0.162 | -9.586
-12 | -0.302 | 0.03089 | -0.167 | -9.768
-11.5 | -0.256 | 0.02491 | -0.173 | -10.296
-11 | -0.209 | 0.01902 | -0.18 | -10.985
-10.5 | -0.161 | 0.01176 | -0.191 | -13.663
-10 | -0.105 | 0.0098 | -0.197 | -10.708
-9.5 | -0.045 | 0.00921 | -0.199 | -4.913
-9 | 0.016 | 0.00893 | -0.202 | 1.803
-8.5 | 0.079 | 0.00808 | -0.204 | 9.75
-8 | 0.142 | 0.0088 | -0.206 | 16.159
-7.5 | 0.206 | 0.00875 | -0.207 | 23.571
-7 | 0.271 | 0.00801 | -0.209 | 33.828
-6.5 | 0.336 | 0.00907 | -0.21 | 37.016
-6 | 0.401 | 0.00803 | -0.212 | 49.97
-5.5 | 0.467 | 0.0081 | -0.213 | 57.632
-5 | 0.533 | 0.00848 | -0.215 | 62.808
-4.5 | 0.598 | 0.0094 | -0.216 | 63.631
-4 | 0.664 | 0.00849 | -0.218 | 78.212
-3.5 | 0.729 | 0.00963 | -0.219 | 75.647
-3 | 0.794 | 0.00962 | -0.221 | 82.535
-2.5 | 0.858 | 0.00989 | -0.222 | 86.767
-2 | 0.922 | 0.00897 | -0.223 | 102.767
-1.5 | 0.987 | 0.009 | -0.225 | 109.674
-1 | 1.051 | 0.00909 | -0.226 | 115.612
-0.5 | 1.115 | 0.01056 | -0.228 | 105.606
0 | 1.186 | 0.00938 | -0.229 | 126.336
0.5 | 1.25 | 0.00968 | -0.23 | 129.117
1 | 1.313 | 0.00958 | -0.232 | 137.039
1.5 | 1.377 | 0.01161 | -0.233 | 118.624
2 | 1.44 | 0.0101 | -0.234 | 142.635
2.5 | 1.503 | 0.01023 | -0.236 | 146.919
3 | 1.566 | 0.01233 | -0.237 | 127.015
3.5 | 1.629 | 0.01259 | -0.238 | 129.318
4 | 1.691 | 0.01284 | -0.239 | 131.647
4.5 | 1.753 | 0.01446 | -0.241 | 121.239
5 | 1.814 | 0.01268 | -0.242 | 143.136
5.5 | 1.876 | 0.01316 | -0.243 | 142.519
6 | 1.937 | 0.01357 | -0.244 | 142.738
6.5 | 1.997 | 0.01661 | -0.245 | 120.206
7 | 2.057 | 0.01728 | -0.246 | 119.035
7.5 | 2.117 | 0.01794 | -0.247 | 118.034
8 | 2.176 | 0.01855 | -0.249 | 117.314
8.5 | 2.235 | 0.01902 | -0.25 | 117.494
9 | 2.293 | 0.01959 | -0.251 | 117.064
9.5 | 2.349 | 0.01977 | -0.252 | 118.802
10 | 2.403 | 0.02043 | -0.253 | 117.628
10.5 | 2.456 | 0.01853 | -0.254 | 132.512
11 | 2.508 | 0.01892 | -0.255 | 132.543
11.5 | 2.559 | 0.01953 | -0.255 | 131.045
12 | 2.575 | 0.02382 | -0.253 | 108.116
12.5 | 2.584 | 0.02936 | -0.25 | 88
13 | 2.605 | 0.03077 | -0.251 | 84.653
13.5 | 2.616 | 0.03212 | -0.251 | 81.429
14 | 2.621 | 0.03395 | -0.252 | 77.202
14.5 | 2.618 | 0.03574 | -0.252 | 73.254
15 | 2.608 | 0.03764 | -0.252 | 69.288
15.5 | 2.59 | 0.03945 | -0.252 | 65.668
16 | 2.562 | 0.04138 | -0.252 | 61.918
16.5 | 2.526 | 0.04345 | -0.252 | 58.136
17 | 2.48 | 0.04594 | -0.252 | 53.995
17.5 | 2.425 | 0.04983 | -0.252 | 48.654
18 | 2.363 | 0.05156 | -0.252 | 45.836
18.5 | 2.291 | 0.05557 | -0.252 | 41.22
19 | 2.209 | 0.05911 | -0.251 | 37.376

## 142. Re 18M Mach 0.25 (2)
BIGFOIL.COM POLAR EXPORT
goe421
GOE 421 |  |  |  | Cl Max: | 1.8595 | at alpha= | 16.5 | deg
XFOIL ncrit=9 |  |  |  | L/D Max: | 142.303 | at alpha= | 3.5 | deg
Re: | 18000000 |  |  | Cd Min: | 0.12244 | at alpha= | 20 | deg
Mach: | 0.25 |  |  | Cl=0 at alpha= | -8.3519 | deg
|  |  |  | @ Cl=0.1, Cd= | 0.0063824
|  |  |  | @ Cl=0.4, Cd= | 0.0059909
|  |  |  | @ Cl=0.6, Cd= | 0.0061009
alpha (deg) | Cl | Cd | Cm | Cl/Cd
-20 | -0.5258 | 0.1133 | -0.1332 | -4.6408
-19.5 | -0.5945 | 0.09748 | -0.1443 | -6.0987
-19 | -0.6536 | 0.0838 | -0.1542 | -7.7995
-18.5 | -0.7119 | 0.07087 | -0.1641 | -10.0452
-18 | -0.7653 | 0.05904 | -0.1736 | -12.9624
-17.5 | -1.0569 | 0.019 | -0.2188 | -55.6263
-17 | -1.0166 | 0.01676 | -0.2188 | -60.6563
-16.5 | -0.9707 | 0.01495 | -0.2181 | -64.9298
-16 | -0.9197 | 0.01359 | -0.217 | -67.6748
-15.5 | -0.8634 | 0.01263 | -0.2159 | -68.361
-15 | -0.8075 | 0.01161 | -0.2149 | -69.5521
-14.5 | -0.7492 | 0.01087 | -0.2138 | -68.9236
-14 | -0.6894 | 0.01019 | -0.213 | -67.6546
-13.5 | -0.6303 | 0.00958 | -0.2121 | -65.7933
-13 | -0.5686 | 0.0091 | -0.2115 | -62.4835
-12.5 | -0.5085 | 0.0086 | -0.2108 | -59.1279
-12 | -0.4466 | 0.00825 | -0.2103 | -54.1333
-11.5 | -0.3851 | 0.00788 | -0.2099 | -48.8706
-11 | -0.3241 | 0.00758 | -0.2094 | -42.7573
-10.5 | -0.2624 | 0.00736 | -0.2091 | -35.6522
-10 | -0.2013 | 0.00712 | -0.2088 | -28.2725
-9.5 | -0.1406 | 0.00691 | -0.2085 | -20.3473
-9 | -0.0794 | 0.00677 | -0.2083 | -11.7282
-8.5 | -0.0178 | 0.00658 | -0.2083 | -2.7052
-8 | 0.0423 | 0.00645 | -0.2081 | 6.5581
-7.5 | 0.102 | 0.00638 | -0.2079 | 15.9875
-7 | 0.1622 | 0.00626 | -0.2078 | 25.9105
-6.5 | 0.2236 | 0.00617 | -0.2081 | 36.2399
-6 | 0.2843 | 0.00606 | -0.2082 | 46.9142
-5.5 | 0.3443 | 0.00601 | -0.2083 | 57.2879
-5 | 0.4025 | 0.00599 | -0.2081 | 67.1953
-4.5 | 0.4614 | 0.00599 | -0.208 | 77.0284
-4 | 0.5194 | 0.00598 | -0.2079 | 86.8562
-3.5 | 0.5753 | 0.00605 | -0.2074 | 95.0909
-3 | 0.6287 | 0.00616 | -0.2064 | 102.0617
-2.5 | 0.6787 | 0.00625 | -0.2047 | 108.592
-2 | 0.7229 | 0.00639 | -0.2019 | 113.1299
-1.5 | 0.7708 | 0.00658 | -0.1999 | 117.1429
-1 | 0.8228 | 0.00676 | -0.1989 | 121.716
-0.5 | 0.874 | 0.00704 | -0.1978 | 124.1477
0 | 0.9278 | 0.00727 | -0.1971 | 127.6204
0.5 | 0.9817 | 0.00751 | -0.1965 | 130.719
1 | 1.0335 | 0.00778 | -0.1956 | 132.8406
1.5 | 1.0871 | 0.00801 | -0.195 | 135.7179
2 | 1.1398 | 0.00828 | -0.1943 | 137.657
2.5 | 1.1903 | 0.00861 | -0.1932 | 138.2462
3 | 1.244 | 0.00886 | -0.1928 | 140.4063
3.5 | 1.2978 | 0.00912 | -0.1924 | 142.3026
4 | 1.3476 | 0.00948 | -0.1913 | 142.1519
4.5 | 1.3978 | 0.00986 | -0.1903 | 141.7647
5 | 1.4479 | 0.01025 | -0.1894 | 141.2585
5.5 | 1.4976 | 0.01065 | -0.1884 | 140.6197
6 | 1.5472 | 0.01109 | -0.1874 | 139.5131
6.5 | 1.5876 | 0.01184 | -0.1849 | 134.0878
7 | 1.6347 | 0.01239 | -0.1836 | 131.937
7.5 | 1.671 | 0.01339 | -0.1807 | 124.7946
8.5 | 1.6706 | 0.0191 | -0.1643 | 87.466
9 | 1.6985 | 0.02093 | -0.1609 | 81.1515
9.5 | 1.7277 | 0.02274 | -0.1578 | 75.9763
10 | 1.7496 | 0.02509 | -0.1541 | 69.733
10.5 | 1.7681 | 0.02767 | -0.1508 | 63.8995
11.5 | 1.7391 | 0.03811 | -0.1369 | 45.6337
12 | 1.759 | 0.04116 | -0.1342 | 42.7357
12.5 | 1.7782 | 0.04437 | -0.1316 | 40.0766
13 | 1.7949 | 0.04784 | -0.1289 | 37.5188
13.5 | 1.8106 | 0.0514 | -0.1264 | 35.2257
14 | 1.8249 | 0.05519 | -0.124 | 33.0658
14.5 | 1.8362 | 0.05931 | -0.1216 | 30.9594
15 | 1.8461 | 0.06354 | -0.1192 | 29.0541
15.5 | 1.8539 | 0.06811 | -0.117 | 27.2192
16 | 1.8585 | 0.07307 | -0.1149 | 25.4345
16.5 | 1.8595 | 0.07837 | -0.1128 | 23.7272
17 | 1.859 | 0.08396 | -0.111 | 22.1415
17.5 | 1.8579 | 0.0897 | -0.1094 | 20.7124
18 | 1.855 | 0.09562 | -0.1081 | 19.3997
18.5 | 1.8502 | 0.10189 | -0.107 | 18.1588
19 | 1.8406 | 0.10882 | -0.1064 | 16.9142
19.5 | 1.8317 | 0.11564 | -0.106 | 15.8397
20 | 1.8242 | 0.12244 | -0.1061 | 14.8987

## 143. Re 18M Mach 0.50 (1)
BIGFOIL.COM POLAR EXPORT
goe421
GOE 421 |  |  |  | Cl Max: | 2.556 | at alpha= | 11.5 | deg
JavaFoil+Calcfoil stall+Eppler ext transition |  |  |  | L/D Max: | 143.38 | at alpha= | 2.5 | deg
Re: | 18000000 |  |  | Cd Min: | 0.00826 | at alpha= | -6.5 | deg
Mach: | 0.5 |  |  | Cl=0 at alpha= | -9.1316 | deg
|  |  |  | @ Cl=0.1, Cd= | 0.016972
|  |  |  | @ Cl=0.4, Cd= | 0.0083305
|  |  |  | @ Cl=0.6, Cd= | 0.0085519
alpha (deg) | Cl | Cd | Cm | Cl/Cd
-20 | -0.63 | 0.17078 | -0.116 | -3.69
-19.5 | -0.601 | 0.16937 | -0.116 | -3.548
-19 | -0.572 | 0.1613 | -0.116 | -3.547
-18.5 | -0.544 | 0.15586 | -0.116 | -3.488
-18 | -0.517 | 0.13815 | -0.121 | -3.74
-17.5 | -0.491 | 0.12331 | -0.127 | -3.978
-17 | -0.462 | 0.11683 | -0.129 | -3.955
-16.5 | -0.432 | 0.11717 | -0.126 | -3.683
-16 | -0.404 | 0.10452 | -0.131 | -3.868
-15.5 | -0.375 | 0.10012 | -0.131 | -3.741
-15 | -0.345 | 0.09779 | -0.129 | -3.525
-14.5 | -0.315 | 0.09605 | -0.126 | -3.275
-14 | -0.285 | 0.09242 | -0.124 | -3.081
-13.5 | -0.255 | 0.08954 | -0.12 | -2.847
-13 | -0.226 | 0.09501 | -0.12 | -2.378
-12.5 | -0.198 | 0.08325 | -0.128 | -2.375
-12 | -0.169 | 0.07659 | -0.133 | -2.207
-11.5 | -0.143 | 0.06045 | -0.155 | -2.361
-11 | -0.163 | 0.04911 | -0.167 | -3.321
-10.5 | -0.137 | 0.04206 | -0.174 | -3.258
-10 | -0.094 | 0.03525 | -0.181 | -2.661
-9.5 | -0.042 | 0.03121 | -0.186 | -1.34
-9 | 0.015 | 0.02504 | -0.195 | 0.615
-8.5 | 0.078 | 0.01855 | -0.205 | 4.215
-8 | 0.148 | 0.01353 | -0.219 | 10.954
-7.5 | 0.224 | 0.00932 | -0.23 | 24.062
-7 | 0.297 | 0.01026 | -0.232 | 28.978
-6.5 | 0.371 | 0.00826 | -0.235 | 44.989
-6 | 0.445 | 0.00844 | -0.236 | 52.744
-5.5 | 0.519 | 0.00971 | -0.238 | 53.443
-5 | 0.593 | 0.00855 | -0.24 | 69.347
-4.5 | 0.667 | 0.00857 | -0.242 | 77.817
-4 | 0.74 | 0.00899 | -0.243 | 82.325
-3.5 | 0.812 | 0.01053 | -0.245 | 77.14
-3 | 0.884 | 0.00926 | -0.246 | 95.478
-2.5 | 0.956 | 0.01096 | -0.248 | 87.22
-2 | 1.027 | 0.00969 | -0.25 | 105.999
-1.5 | 1.099 | 0.00971 | -0.251 | 113.17
-1 | 1.169 | 0.01193 | -0.253 | 98.024
-0.5 | 1.24 | 0.01226 | -0.254 | 101.117
0 | 1.32 | 0.01035 | -0.256 | 127.513
0.5 | 1.39 | 0.01289 | -0.257 | 107.835
1 | 1.46 | 0.01337 | -0.259 | 109.231
1.5 | 1.53 | 0.01352 | -0.26 | 113.088
2 | 1.599 | 0.01393 | -0.262 | 114.721
2.5 | 1.667 | 0.01163 | -0.263 | 143.38
3 | 1.735 | 0.01486 | -0.264 | 116.718
3.5 | 1.802 | 0.0153 | -0.266 | 117.824
4 | 1.869 | 0.01545 | -0.267 | 120.936
4.5 | 1.935 | 0.01449 | -0.269 | 133.481
5 | 2 | 0.0153 | -0.27 | 130.671
5.5 | 2.064 | 0.01611 | -0.271 | 128.08
6 | 2.127 | 0.01678 | -0.273 | 126.775
6.5 | 2.163 | 0.02236 | -0.271 | 96.756
7 | 2.217 | 0.02363 | -0.271 | 93.824
7.5 | 2.27 | 0.02453 | -0.271 | 92.541
8 | 2.319 | 0.02637 | -0.271 | 87.919
8.5 | 2.369 | 0.02755 | -0.272 | 86.007
9 | 2.419 | 0.02845 | -0.272 | 85.015
9.5 | 2.458 | 0.0304 | -0.273 | 80.859
10 | 2.492 | 0.0318 | -0.273 | 78.373
10.5 | 2.52 | 0.03391 | -0.274 | 74.333
11 | 2.543 | 0.03556 | -0.274 | 71.508
11.5 | 2.556 | 0.03804 | -0.274 | 67.21
12 | 2.537 | 0.05139 | -0.271 | 49.371
12.5 | 2.457 | 0.05735 | -0.271 | 42.845
13 | 2.162 | 0.06627 | -0.269 | 32.618
13.5 | 1.522 | 0.0787 | -0.267 | 19.337
14 | 1.542 | 0.08851 | -0.265 | 17.417
14.5 | 1.533 | 0.119 | -0.255 | 12.885
15 | 1.538 | 0.13498 | -0.248 | 11.392
15.5 | 1.532 | 0.17222 | -0.235 | 8.893
16 | 1.594 | 0.15542 | -0.248 | 10.255
16.5 | 1.595 | 0.18474 | -0.238 | 8.632

## 144. Re 18M Mach 0.50 (2)
BIGFOIL.COM POLAR EXPORT
goe421
GOE 421 |  |  |  | Cl Max: | 1.8074 | at alpha= | 11 | deg
XFOIL ncrit=9 |  |  |  | L/D Max: | 106.417 | at alpha= | 1 | deg
Re: | 18000000 |  |  | Cd Min: | 0.13069 | at alpha= | 16 | deg
Mach: | 0.5 |  |  | Cl=0 at alpha= | -7.9288 | deg
|  |  |  | @ Cl=0.1, Cd= | 0.0069275
|  |  |  | @ Cl=0.4, Cd= | 0.0063445
|  |  |  | @ Cl=0.6, Cd= | 0.0067555
alpha (deg) | Cl | Cd | Cm | Cl/Cd
-10 | -0.317 | 0.00892 | -0.2539 | -35.5381
-9.5 | -0.2383 | 0.00836 | -0.2501 | -28.5048
-9 | -0.1619 | 0.00796 | -0.2467 | -20.3392
-8.5 | -0.085 | 0.00756 | -0.244 | -11.2434
-8 | -0.0106 | 0.00729 | -0.2414 | -1.454
-7.5 | 0.0638 | 0.00704 | -0.2392 | 9.0625
-7 | 0.1346 | 0.00682 | -0.2369 | 19.7361
-6.5 | 0.202 | 0.0067 | -0.2344 | 30.1493
-6 | 0.2618 | 0.00654 | -0.2307 | 40.0306
-5.5 | 0.3251 | 0.00641 | -0.2279 | 50.7176
-5 | 0.3908 | 0.00635 | -0.226 | 61.5433
-4.5 | 0.4579 | 0.00631 | -0.2245 | 72.5674
-4 | 0.5192 | 0.00641 | -0.2222 | 80.9984
-3.5 | 0.5799 | 0.00666 | -0.2201 | 87.0721
-3 | 0.6388 | 0.00694 | -0.2178 | 92.0461
-2.5 | 0.6927 | 0.00736 | -0.2148 | 94.1168
-2 | 0.7415 | 0.00791 | -0.211 | 93.7421
-1.5 | 0.7966 | 0.00833 | -0.2086 | 95.6303
-1 | 0.8513 | 0.00876 | -0.2062 | 97.1804
-0.5 | 0.9122 | 0.00905 | -0.2051 | 100.7956
0 | 0.9705 | 0.00944 | -0.2035 | 102.8072
0.5 | 1.0309 | 0.00986 | -0.2024 | 104.5538
1 | 1.0929 | 0.01027 | -0.2015 | 106.4167
1.5 | 1.1482 | 0.0109 | -0.1995 | 105.3394
2 | 1.2066 | 0.01146 | -0.1982 | 105.288
2.5 | 1.2646 | 0.01207 | -0.1968 | 104.7722
3 | 1.3233 | 0.0127 | -0.1955 | 104.1969
3.5 | 1.3737 | 0.01368 | -0.193 | 100.4167
4 | 1.4295 | 0.0145 | -0.1913 | 98.5862
4.5 | 1.4859 | 0.01536 | -0.1897 | 96.7383
5 | 1.5418 | 0.0163 | -0.1881 | 94.589
5.5 | 1.5967 | 0.01731 | -0.1863 | 92.2415
6 | 1.6457 | 0.01864 | -0.1838 | 88.2886
6.5 | 1.6922 | 0.02014 | -0.1809 | 84.0218
7 | 1.743 | 0.02148 | -0.1786 | 81.1453
7.5 | 1.788 | 0.02319 | -0.1757 | 77.1022
9 | 1.7413 | 0.03877 | -0.1498 | 44.9136
9.5 | 1.761 | 0.04235 | -0.1456 | 41.5821
10 | 1.7828 | 0.04592 | -0.1418 | 38.824
10.5 | 1.7958 | 0.05012 | -0.1374 | 35.83
11 | 1.8074 | 0.05453 | -0.1333 | 33.1451
11.5 | 1.8062 | 0.05998 | -0.1287 | 30.1134
12.5 | 1.6677 | 0.08258 | -0.1166 | 20.195
13 | 1.6662 | 0.08894 | -0.1141 | 18.734
13.5 | 1.6652 | 0.0953 | -0.112 | 17.4732
14 | 1.6641 | 0.10186 | -0.1103 | 16.3371
14.5 | 1.6578 | 0.1091 | -0.109 | 15.1952
15 | 1.6531 | 0.11624 | -0.1082 | 14.2214
15.5 | 1.6503 | 0.1234 | -0.1079 | 13.3736
16 | 1.6481 | 0.13069 | -0.1082 | 12.6108

## 145. Re 20M Mach 0.00 (1)
BIGFOIL.COM POLAR EXPORT
goe421
GOE 421 |  |  |  | Cl Max: | 2.643 | at alpha= | 15.5 | deg
JavaFoil+Calcfoil stall+Eppler ext transition |  |  |  | L/D Max: | 149.182 | at alpha= | 2.5 | deg
Re: | 20000000 |  |  | Cd Min: | 0.00769 | at alpha= | -8 | deg
Mach: | 0 |  |  | Cl=0 at alpha= | -9.1333 | deg
|  |  |  | @ Cl=0.1, Cd= | 0.0078084
|  |  |  | @ Cl=0.4, Cd= | 0.0079369
|  |  |  | @ Cl=0.6, Cd= | 0.0082668
alpha (deg) | Cl | Cd | Cm | Cl/Cd
-20 | -0.789 | 0.11055 | -0.119 | -7.141
-19.5 | -0.783 | 0.09747 | -0.124 | -8.038
-19 | -0.773 | 0.088 | -0.128 | -8.784
-18.5 | -0.757 | 0.08287 | -0.13 | -9.129
-18 | -0.738 | 0.07756 | -0.133 | -9.513
-17.5 | -0.713 | 0.07579 | -0.133 | -9.413
-17 | -0.686 | 0.07082 | -0.135 | -9.684
-16.5 | -0.656 | 0.06476 | -0.138 | -10.132
-16 | -0.627 | 0.05687 | -0.143 | -11.023
-15.5 | -0.592 | 0.05287 | -0.145 | -11.207
-15 | -0.557 | 0.04727 | -0.148 | -11.787
-14.5 | -0.519 | 0.04335 | -0.151 | -11.973
-14 | -0.48 | 0.03888 | -0.154 | -12.343
-13.5 | -0.44 | 0.03379 | -0.158 | -13.016
-13 | -0.399 | 0.02847 | -0.163 | -14.013
-12.5 | -0.358 | 0.02176 | -0.169 | -16.455
-12 | -0.316 | 0.01566 | -0.177 | -20.158
-11.5 | -0.27 | 0.01152 | -0.184 | -23.446
-11 | -0.218 | 0.00954 | -0.188 | -22.828
-10.5 | -0.161 | 0.0092 | -0.19 | -17.522
-10 | -0.104 | 0.00888 | -0.192 | -11.656
-9.5 | -0.044 | 0.00865 | -0.194 | -5.145
-9 | 0.016 | 0.0088 | -0.196 | 1.789
-8.5 | 0.077 | 0.00788 | -0.198 | 9.738
-8 | 0.138 | 0.00769 | -0.199 | 17.996
-7.5 | 0.201 | 0.00784 | -0.201 | 25.593
-7 | 0.263 | 0.00887 | -0.202 | 29.647
-6.5 | 0.326 | 0.00793 | -0.204 | 41.097
-6 | 0.389 | 0.00793 | -0.205 | 49.118
-5.5 | 0.453 | 0.00797 | -0.207 | 56.819
-5 | 0.516 | 0.00881 | -0.208 | 58.63
-4.5 | 0.58 | 0.00827 | -0.209 | 70.124
-4 | 0.643 | 0.00826 | -0.211 | 77.863
-3.5 | 0.706 | 0.00852 | -0.212 | 82.834
-3 | 0.769 | 0.00962 | -0.214 | 79.895
-2.5 | 0.832 | 0.00845 | -0.215 | 98.375
-2 | 0.894 | 0.00878 | -0.216 | 101.777
-1.5 | 0.956 | 0.00996 | -0.218 | 95.964
-1 | 1.018 | 0.01009 | -0.219 | 100.883
-0.5 | 1.08 | 0.01027 | -0.22 | 105.254
0 | 1.149 | 0.00908 | -0.222 | 126.519
0.5 | 1.211 | 0.00924 | -0.223 | 131.073
1 | 1.273 | 0.01072 | -0.224 | 118.802
1.5 | 1.335 | 0.01087 | -0.226 | 122.804
2 | 1.396 | 0.01119 | -0.227 | 124.841
2.5 | 1.458 | 0.00977 | -0.228 | 149.182
3 | 1.519 | 0.0116 | -0.229 | 130.939
3.5 | 1.58 | 0.01187 | -0.231 | 133.079
4 | 1.641 | 0.01127 | -0.232 | 145.572
4.5 | 1.701 | 0.01372 | -0.233 | 123.97
5 | 1.761 | 0.01193 | -0.234 | 147.66
5.5 | 1.821 | 0.01238 | -0.235 | 147.055
6 | 1.881 | 0.01269 | -0.237 | 148.179
6.5 | 1.94 | 0.01548 | -0.238 | 125.31
7 | 1.999 | 0.01593 | -0.239 | 125.481
7.5 | 2.058 | 0.01644 | -0.24 | 125.182
8 | 2.116 | 0.01679 | -0.241 | 126.033
8.5 | 2.174 | 0.01741 | -0.242 | 124.882
9 | 2.231 | 0.01795 | -0.243 | 124.311
9.5 | 2.286 | 0.01793 | -0.244 | 127.506
10 | 2.341 | 0.01841 | -0.245 | 127.158
10.5 | 2.394 | 0.01664 | -0.246 | 143.889
11 | 2.447 | 0.01719 | -0.247 | 142.313
11.5 | 2.499 | 0.01781 | -0.247 | 140.277
12 | 2.55 | 0.0184 | -0.248 | 138.576
12.5 | 2.557 | 0.02523 | -0.245 | 101.367
13 | 2.578 | 0.02646 | -0.245 | 97.433
13.5 | 2.597 | 0.0277 | -0.245 | 93.752
14 | 2.615 | 0.02906 | -0.245 | 89.991
14.5 | 2.629 | 0.03023 | -0.246 | 86.991
15 | 2.639 | 0.03182 | -0.246 | 82.907
15.5 | 2.643 | 0.0327 | -0.246 | 80.823
16 | 2.642 | 0.03423 | -0.246 | 77.194
16.5 | 2.636 | 0.03585 | -0.247 | 73.53
17 | 2.626 | 0.03784 | -0.247 | 69.394
17.5 | 2.609 | 0.04013 | -0.247 | 65.007
18 | 2.587 | 0.04198 | -0.247 | 61.631
18.5 | 2.563 | 0.04396 | -0.247 | 58.296
19 | 2.532 | 0.04599 | -0.247 | 55.06
19.5 | 2.499 | 0.04864 | -0.247 | 51.379
20 | 2.461 | 0.05091 | -0.247 | 48.34

## 146. Re 20M Mach 0.00 (2)
BIGFOIL.COM POLAR EXPORT
goe421
GOE 421 |  |  |  | Cl Max: | 1.937 | at alpha= | 18.5 | deg
XFOIL ncrit=9 |  |  |  | L/D Max: | 157.118 | at alpha= | 5.5 | deg
Re: | 20000000 |  |  | Cd Min: | 0.09673 | at alpha= | 20 | deg
Mach: | 0 |  |  | Cl=0 at alpha= | -8.4331 | deg
|  |  |  | @ Cl=0.1, Cd= | 0.0061818
|  |  |  | @ Cl=0.4, Cd= | 0.00585
|  |  |  | @ Cl=0.6, Cd= | 0.0060084
alpha (deg) | Cl | Cd | Cm | Cl/Cd
-20 | -1.2321 | 0.01791 | -0.1974 | -68.794
-19.5 | -1.1937 | 0.01654 | -0.1973 | -72.1705
-19 | -1.152 | 0.01532 | -0.1971 | -75.1958
-18.5 | -1.1079 | 0.0142 | -0.1969 | -78.0211
-18 | -1.0607 | 0.0133 | -0.1966 | -79.7519
-17.5 | -1.0101 | 0.01257 | -0.1966 | -80.358
-17 | -0.9584 | 0.01194 | -0.1965 | -80.268
-16.5 | -0.9071 | 0.01124 | -0.1964 | -80.7028
-16 | -0.8542 | 0.01061 | -0.1964 | -80.509
-15.5 | -0.7999 | 0.01016 | -0.1964 | -78.7303
-15 | -0.7453 | 0.00963 | -0.1965 | -77.3936
-14.5 | -0.691 | 0.00915 | -0.1965 | -75.5191
-14 | -0.6346 | 0.00879 | -0.1968 | -72.1957
-13.5 | -0.5791 | 0.00837 | -0.1969 | -69.1876
-13 | -0.5225 | 0.00805 | -0.1971 | -64.9068
-12.5 | -0.4651 | 0.00779 | -0.1974 | -59.7047
-12 | -0.4086 | 0.00751 | -0.1976 | -54.4075
-11.5 | -0.351 | 0.00723 | -0.1979 | -48.5477
-11 | -0.2938 | 0.00707 | -0.1981 | -41.5559
-10.5 | -0.2371 | 0.0069 | -0.1983 | -34.3623
-10 | -0.1801 | 0.00671 | -0.1985 | -26.8405
-9.5 | -0.1221 | 0.00657 | -0.1989 | -18.5845
-9 | -0.0644 | 0.00644 | -0.1992 | -10
-8.5 | -0.0076 | 0.00633 | -0.1993 | -1.2006
-8 | 0.0492 | 0.00627 | -0.1995 | 7.8469
-7.5 | 0.1068 | 0.00617 | -0.1998 | 17.3096
-7 | 0.1652 | 0.00606 | -0.2003 | 27.2607
-6.5 | 0.2237 | 0.00597 | -0.2009 | 37.4707
-6 | 0.281 | 0.00591 | -0.2012 | 47.5465
-5.5 | 0.3377 | 0.0059 | -0.2013 | 57.2373
-5 | 0.3953 | 0.00585 | -0.2018 | 67.5726
-4.5 | 0.452 | 0.00585 | -0.202 | 77.265
-4 | 0.5075 | 0.00588 | -0.202 | 86.3095
-3.5 | 0.5624 | 0.00593 | -0.2019 | 94.8398
-2.5 | 0.6679 | 0.00615 | -0.2009 | 108.6016
-2 | 0.7195 | 0.00626 | -0.2003 | 114.9361
-1.5 | 0.7691 | 0.00644 | -0.1992 | 119.4255
-1 | 0.8134 | 0.00648 | -0.1971 | 125.5247
-0.5 | 0.8605 | 0.00663 | -0.1955 | 129.7888
0 | 0.9131 | 0.0068 | -0.1951 | 134.2794
0.5 | 0.9656 | 0.00702 | -0.1947 | 137.5499
1 | 1.016 | 0.00728 | -0.194 | 139.5604
1.5 | 1.0689 | 0.00743 | -0.1938 | 143.8627
2 | 1.1208 | 0.00764 | -0.1934 | 146.7016
2.5 | 1.1711 | 0.00789 | -0.1928 | 148.4284
3 | 1.2227 | 0.00808 | -0.1924 | 151.3243
3.5 | 1.2751 | 0.00826 | -0.1923 | 154.3705
4 | 1.3253 | 0.00851 | -0.1918 | 155.7344
4.5 | 1.3719 | 0.00885 | -0.1907 | 155.0169
5 | 1.4219 | 0.00911 | -0.1902 | 156.0812
5.5 | 1.4722 | 0.00937 | -0.1899 | 157.1185
6 | 1.5127 | 0.00993 | -0.1878 | 152.3364
6.5 | 1.5606 | 0.01027 | -0.1871 | 151.9572
7 | 1.5983 | 0.01096 | -0.1847 | 145.8303
7.5 | 1.6271 | 0.01203 | -0.1808 | 135.2535
8 | 1.6196 | 0.0147 | -0.171 | 110.1769
8.5 | 1.6483 | 0.016 | -0.1677 | 103.0187
9 | 1.6834 | 0.01705 | -0.1655 | 98.7331
9.5 | 1.7094 | 0.01863 | -0.162 | 91.7552
10 | 1.7322 | 0.0205 | -0.1584 | 84.4976
10.5 | 1.7411 | 0.02308 | -0.1536 | 75.4376
11 | 1.7268 | 0.02768 | -0.1458 | 62.3844
11.5 | 1.7513 | 0.02985 | -0.1433 | 58.67
12 | 1.7763 | 0.03208 | -0.141 | 55.3709
12.5 | 1.8015 | 0.0343 | -0.1389 | 52.5219
13 | 1.8227 | 0.0369 | -0.1365 | 49.3957
13.5 | 1.8422 | 0.03969 | -0.1342 | 46.4147
14 | 1.8593 | 0.04275 | -0.1318 | 43.4924
14.5 | 1.875 | 0.046 | -0.1295 | 40.7609
15 | 1.89 | 0.04929 | -0.1273 | 38.3445
15.5 | 1.9053 | 0.05262 | -0.1253 | 36.2087
16 | 1.9168 | 0.05638 | -0.1232 | 33.9979
16.5 | 1.924 | 0.06057 | -0.121 | 31.7649
17 | 1.9297 | 0.06499 | -0.119 | 29.6923
17.5 | 1.9345 | 0.06959 | -0.1172 | 27.7985
18 | 1.9369 | 0.07443 | -0.1154 | 26.0231
18.5 | 1.937 | 0.07959 | -0.1137 | 24.3372
19 | 1.9352 | 0.08505 | -0.1123 | 22.7537
19.5 | 1.9309 | 0.09079 | -0.111 | 21.2678
20 | 1.9253 | 0.09673 | -0.1099 | 19.9039

## 147. Re 20M Mach 0.10 (1)
BIGFOIL.COM POLAR EXPORT
goe421
GOE 421 |  |  |  | Cl Max: | 2.64 | at alpha= | 15.5 | deg
JavaFoil+Calcfoil stall+Eppler ext transition |  |  |  | L/D Max: | 148.659 | at alpha= | 2.5 | deg
Re: | 20000000 |  |  | Cd Min: | 0.00768 | at alpha= | -8 | deg
Mach: | 0.1 |  |  | Cl=0 at alpha= | -9.1311 | deg
|  |  |  | @ Cl=0.1, Cd= | 0.0077995
|  |  |  | @ Cl=0.4, Cd= | 0.0079956
|  |  |  | @ Cl=0.6, Cd= | 0.0085491
alpha (deg) | Cl | Cd | Cm | Cl/Cd
-20 | -0.775 | 0.11079 | -0.12 | -6.991
-19.5 | -0.768 | 0.10088 | -0.123 | -7.614
-19 | -0.76 | 0.09073 | -0.128 | -8.38
-18.5 | -0.746 | 0.08488 | -0.13 | -8.794
-18 | -0.729 | 0.07982 | -0.132 | -9.134
-17.5 | -0.707 | 0.07773 | -0.133 | -9.091
-17 | -0.68 | 0.07256 | -0.135 | -9.376
-16.5 | -0.652 | 0.0663 | -0.138 | -9.829
-16 | -0.623 | 0.0586 | -0.142 | -10.63
-15.5 | -0.59 | 0.05419 | -0.145 | -10.883
-15 | -0.555 | 0.04848 | -0.148 | -11.449
-14.5 | -0.518 | 0.04446 | -0.151 | -11.64
-14 | -0.478 | 0.04096 | -0.153 | -11.659
-13.5 | -0.438 | 0.03541 | -0.157 | -12.376
-13 | -0.398 | 0.03013 | -0.162 | -13.197
-12.5 | -0.356 | 0.02355 | -0.169 | -15.134
-12 | -0.314 | 0.0174 | -0.176 | -18.024
-11.5 | -0.27 | 0.01207 | -0.184 | -22.34
-11 | -0.216 | 0.01066 | -0.187 | -20.285
-10.5 | -0.162 | 0.00938 | -0.191 | -17.241
-10 | -0.104 | 0.00891 | -0.193 | -11.658
-9.5 | -0.045 | 0.00875 | -0.195 | -5.097
-9 | 0.016 | 0.0089 | -0.197 | 1.777
-8.5 | 0.077 | 0.00787 | -0.199 | 9.79
-8 | 0.139 | 0.00768 | -0.2 | 18.091
-7.5 | 0.201 | 0.00786 | -0.202 | 25.629
-7 | 0.264 | 0.00825 | -0.203 | 32.019
-6.5 | 0.328 | 0.00821 | -0.205 | 39.907
-6 | 0.391 | 0.00799 | -0.206 | 48.98
-5.5 | 0.455 | 0.00803 | -0.208 | 56.688
-5 | 0.519 | 0.00887 | -0.209 | 58.476
-4.5 | 0.583 | 0.00829 | -0.21 | 70.284
-4 | 0.646 | 0.00925 | -0.212 | 69.917
-3.5 | 0.709 | 0.00847 | -0.213 | 83.734
-3 | 0.772 | 0.0097 | -0.215 | 79.623
-2.5 | 0.836 | 0.00848 | -0.216 | 98.543
-2 | 0.898 | 0.00874 | -0.218 | 102.727
-1.5 | 0.961 | 0.00999 | -0.219 | 96.229
-1 | 1.023 | 0.01012 | -0.22 | 101.163
-0.5 | 1.086 | 0.01018 | -0.222 | 106.739
0 | 1.155 | 0.01053 | -0.223 | 109.625
0.5 | 1.217 | 0.00931 | -0.224 | 130.694
1 | 1.279 | 0.01075 | -0.226 | 118.979
1.5 | 1.341 | 0.01096 | -0.227 | 122.416
2 | 1.403 | 0.01122 | -0.228 | 125.111
2.5 | 1.465 | 0.00985 | -0.229 | 148.659
3 | 1.526 | 0.0117 | -0.231 | 130.467
3.5 | 1.587 | 0.01192 | -0.232 | 133.118
4 | 1.648 | 0.01137 | -0.233 | 145.019
4.5 | 1.709 | 0.0138 | -0.234 | 123.829
5 | 1.769 | 0.01203 | -0.235 | 147.058
5.5 | 1.83 | 0.01249 | -0.236 | 146.427
6 | 1.889 | 0.01277 | -0.238 | 147.955
6.5 | 1.949 | 0.01564 | -0.239 | 124.609
7 | 2.008 | 0.0161 | -0.24 | 124.687
7.5 | 2.067 | 0.01668 | -0.241 | 123.892
8 | 2.125 | 0.01695 | -0.242 | 125.384
8.5 | 2.183 | 0.01758 | -0.243 | 124.206
9 | 2.241 | 0.01813 | -0.244 | 123.572
9.5 | 2.296 | 0.01827 | -0.245 | 125.698
10 | 2.35 | 0.01861 | -0.246 | 126.314
10.5 | 2.404 | 0.01681 | -0.247 | 142.98
11 | 2.457 | 0.01739 | -0.248 | 141.277
11.5 | 2.509 | 0.01803 | -0.249 | 139.176
12 | 2.559 | 0.01863 | -0.25 | 137.372
12.5 | 2.562 | 0.02578 | -0.246 | 99.383
13 | 2.581 | 0.02707 | -0.246 | 95.362
13.5 | 2.602 | 0.02836 | -0.246 | 91.735
14 | 2.619 | 0.02978 | -0.246 | 87.945
14.5 | 2.631 | 0.03106 | -0.247 | 84.714
15 | 2.638 | 0.03216 | -0.247 | 82.028
15.5 | 2.64 | 0.03371 | -0.247 | 78.316
16 | 2.636 | 0.03534 | -0.248 | 74.595
16.5 | 2.625 | 0.03671 | -0.248 | 71.51
17 | 2.611 | 0.03883 | -0.248 | 67.244
17.5 | 2.59 | 0.04135 | -0.248 | 62.642
18 | 2.564 | 0.04333 | -0.248 | 59.18
18.5 | 2.535 | 0.04548 | -0.248 | 55.724
19 | 2.499 | 0.04763 | -0.247 | 52.471
19.5 | 2.459 | 0.04994 | -0.247 | 49.245
20 | 2.415 | 0.05241 | -0.247 | 46.087

## 148. Re 20M Mach 0.10 (2)
BIGFOIL.COM POLAR EXPORT
goe421
GOE 421 |  |  |  | Cl Max: | 1.9247 | at alpha= | 18 | deg
XFOIL ncrit=9 |  |  |  | L/D Max: | 154.738 | at alpha= | 5.5 | deg
Re: | 20000000 |  |  | Cd Min: | 0.10076 | at alpha= | 20 | deg
Mach: | 0.1 |  |  | Cl=0 at alpha= | -8.4189 | deg
|  |  |  | @ Cl=0.1, Cd= | 0.0062005
|  |  |  | @ Cl=0.4, Cd= | 0.00586
|  |  |  | @ Cl=0.6, Cd= | 0.0060026
alpha (deg) | Cl | Cd | Cm | Cl/Cd
-20 | -1.2178 | 0.0205 | -0.2009 | -59.4049
-19.5 | -1.1999 | 0.01783 | -0.2012 | -67.2967
-19 | -1.1598 | 0.01642 | -0.2011 | -70.6334
-18.5 | -1.1164 | 0.01518 | -0.2007 | -73.5441
-18 | -1.071 | 0.01403 | -0.2003 | -76.3364
-17.5 | -1.0221 | 0.01308 | -0.2 | -78.1422
-17 | -0.9701 | 0.01236 | -0.1998 | -78.4871
-16.5 | -0.9174 | 0.0117 | -0.1996 | -78.4103
-16 | -0.8647 | 0.01095 | -0.1994 | -78.968
-15.5 | -0.8105 | 0.0104 | -0.1992 | -77.9327
-15 | -0.7545 | 0.0099 | -0.1992 | -76.2121
-14.5 | -0.7001 | 0.00934 | -0.199 | -74.9572
-14 | -0.6432 | 0.00894 | -0.1991 | -71.9463
-13.5 | -0.5866 | 0.00854 | -0.1991 | -68.6885
-13 | -0.5297 | 0.00816 | -0.1992 | -64.9142
-12.5 | -0.4716 | 0.00788 | -0.1994 | -59.8477
-12 | -0.4142 | 0.00761 | -0.1994 | -54.4284
-11.5 | -0.3562 | 0.0073 | -0.1997 | -48.7945
-11 | -0.2983 | 0.00712 | -0.1998 | -41.8961
-10.5 | -0.2408 | 0.00696 | -0.1999 | -34.5977
-10 | -0.1834 | 0.00676 | -0.2 | -27.1302
-9.5 | -0.1248 | 0.0066 | -0.2003 | -18.9091
-9 | -0.0665 | 0.00648 | -0.2006 | -10.2623
-8.5 | -0.0093 | 0.00635 | -0.2007 | -1.4646
-8 | 0.048 | 0.00629 | -0.2008 | 7.6312
-7.5 | 0.1061 | 0.00619 | -0.2011 | 17.1405
-7 | 0.1649 | 0.00607 | -0.2015 | 27.1664
-6.5 | 0.2239 | 0.00599 | -0.202 | 37.379
-6 | 0.2816 | 0.00592 | -0.2023 | 47.5676
-5.5 | 0.3387 | 0.00591 | -0.2024 | 57.3096
-5 | 0.3966 | 0.00586 | -0.2028 | 67.6792
-4.5 | 0.4536 | 0.00586 | -0.2029 | 77.4061
-4 | 0.5094 | 0.00589 | -0.2029 | 86.4856
-3.5 | 0.5645 | 0.00595 | -0.2028 | 94.8739
-3 | 0.6185 | 0.00603 | -0.2024 | 102.5705
-2.5 | 0.6701 | 0.00617 | -0.2016 | 108.6062
-2 | 0.7218 | 0.00628 | -0.2009 | 114.9363
-1.5 | 0.769 | 0.00647 | -0.1992 | 118.8563
-1 | 0.8136 | 0.00652 | -0.1971 | 124.7853
-0.5 | 0.8623 | 0.00668 | -0.1958 | 129.0868
0 | 0.916 | 0.00686 | -0.1955 | 133.5277
0.5 | 0.9689 | 0.00707 | -0.1952 | 137.0438
1 | 1.0191 | 0.00734 | -0.1943 | 138.842
1.5 | 1.0727 | 0.00749 | -0.1942 | 143.2176
2 | 1.1245 | 0.00772 | -0.1937 | 145.6606
2.5 | 1.1745 | 0.00797 | -0.1929 | 147.3651
3 | 1.2271 | 0.00816 | -0.1927 | 150.3799
3.5 | 1.2799 | 0.00835 | -0.1926 | 153.2814
4 | 1.3286 | 0.00864 | -0.1917 | 153.7731
4.5 | 1.3769 | 0.00897 | -0.1908 | 153.5006
5 | 1.4276 | 0.00923 | -0.1904 | 154.6696
5.5 | 1.4762 | 0.00954 | -0.1896 | 154.7379
6 | 1.5187 | 0.01007 | -0.1878 | 150.8143
6.5 | 1.5669 | 0.01043 | -0.1871 | 150.2301
7 | 1.6039 | 0.01116 | -0.1845 | 143.7186
8.5 | 1.6528 | 0.01639 | -0.1673 | 100.842
9 | 1.6861 | 0.01758 | -0.1647 | 95.9101
9.5 | 1.7148 | 0.01907 | -0.1617 | 89.9213
10 | 1.7363 | 0.02107 | -0.1579 | 82.4063
11 | 1.7279 | 0.02862 | -0.145 | 60.3739
11.5 | 1.7533 | 0.03079 | -0.1426 | 56.9438
12 | 1.777 | 0.03319 | -0.1402 | 53.5402
12.5 | 1.7988 | 0.03579 | -0.1377 | 50.2598
13 | 1.8194 | 0.03849 | -0.1353 | 47.2694
13.5 | 1.8398 | 0.04127 | -0.1331 | 44.5796
14 | 1.8593 | 0.04418 | -0.1309 | 42.0847
14.5 | 1.8741 | 0.04753 | -0.1285 | 39.4298
15 | 1.8876 | 0.05107 | -0.1262 | 36.961
15.5 | 1.8992 | 0.05487 | -0.124 | 34.6127
16 | 1.9081 | 0.05896 | -0.1218 | 32.3626
16.5 | 1.9143 | 0.06334 | -0.1196 | 30.2226
17 | 1.9193 | 0.06794 | -0.1176 | 28.2499
17.5 | 1.9233 | 0.0727 | -0.1158 | 26.4553
18 | 1.9247 | 0.07771 | -0.114 | 24.7677
18.5 | 1.9242 | 0.08305 | -0.1124 | 23.1692
19 | 1.9215 | 0.08869 | -0.1111 | 21.6654
19.5 | 1.9159 | 0.09463 | -0.1098 | 20.2462
20 | 1.9099 | 0.10076 | -0.1089 | 18.9549

## 149. Re 20M Mach 0.25 (1)
BIGFOIL.COM POLAR EXPORT
goe421
GOE 421 |  |  |  | Cl Max: | 2.623 | at alpha= | 14 | deg
JavaFoil+Calcfoil stall+Eppler ext transition |  |  |  | L/D Max: | 148.473 | at alpha= | 2.5 | deg
Re: | 20000000 |  |  | Cd Min: | 0.00793 | at alpha= | -8 | deg
Mach: | 0.25 |  |  | Cl=0 at alpha= | -9.1311 | deg
|  |  |  | @ Cl=0.1, Cd= | 0.00799
|  |  |  | @ Cl=0.4, Cd= | 0.0080252
|  |  |  | @ Cl=0.6, Cd= | 0.0084109
alpha (deg) | Cl | Cd | Cm | Cl/Cd
-20 | -0.631 | 0.13684 | -0.112 | -4.613
-19.5 | -0.647 | 0.12132 | -0.119 | -5.331
-19 | -0.655 | 0.11305 | -0.122 | -5.791
-18.5 | -0.66 | 0.10156 | -0.126 | -6.494
-18 | -0.657 | 0.09591 | -0.128 | -6.849
-17.5 | -0.654 | 0.08438 | -0.133 | -7.75
-17 | -0.637 | 0.07976 | -0.135 | -7.982
-16.5 | -0.618 | 0.07124 | -0.139 | -8.674
-16 | -0.592 | 0.06796 | -0.141 | -8.714
-15.5 | -0.565 | 0.0639 | -0.143 | -8.837
-15 | -0.535 | 0.05809 | -0.146 | -9.208
-14.5 | -0.503 | 0.05267 | -0.15 | -9.545
-14 | -0.468 | 0.04751 | -0.153 | -9.845
-13.5 | -0.43 | 0.04322 | -0.156 | -9.938
-13 | -0.389 | 0.03946 | -0.159 | -9.859
-12.5 | -0.347 | 0.03495 | -0.163 | -9.917
-12 | -0.303 | 0.02968 | -0.168 | -10.201
-11.5 | -0.258 | 0.02319 | -0.175 | -11.122
-11 | -0.211 | 0.01654 | -0.183 | -12.744
-10.5 | -0.161 | 0.01115 | -0.192 | -14.472
-10 | -0.105 | 0.00997 | -0.198 | -10.57
-9.5 | -0.045 | 0.00904 | -0.2 | -5.015
-9 | 0.016 | 0.00892 | -0.202 | 1.807
-8.5 | 0.079 | 0.00802 | -0.204 | 9.822
-8 | 0.142 | 0.00793 | -0.206 | 17.93
-7.5 | 0.206 | 0.00841 | -0.207 | 24.538
-7 | 0.271 | 0.00838 | -0.209 | 32.321
-6.5 | 0.336 | 0.00836 | -0.21 | 40.162
-6 | 0.401 | 0.00802 | -0.212 | 50.056
-5.5 | 0.467 | 0.00812 | -0.213 | 57.507
-5 | 0.533 | 0.00903 | -0.215 | 59.014
-4.5 | 0.598 | 0.00838 | -0.216 | 71.375
-4 | 0.664 | 0.0094 | -0.218 | 70.61
-3.5 | 0.729 | 0.00867 | -0.219 | 84.035
-3 | 0.793 | 0.0099 | -0.221 | 80.118
-2.5 | 0.858 | 0.00863 | -0.222 | 99.484
-2 | 0.922 | 0.00891 | -0.223 | 103.573
-1.5 | 0.987 | 0.01024 | -0.225 | 96.365
-1 | 1.051 | 0.01049 | -0.226 | 100.166
-0.5 | 1.115 | 0.01046 | -0.228 | 106.652
0 | 1.186 | 0.01083 | -0.229 | 109.437
0.5 | 1.25 | 0.00953 | -0.23 | 131.138
1 | 1.313 | 0.01109 | -0.232 | 118.458
1.5 | 1.377 | 0.0113 | -0.233 | 121.796
2 | 1.44 | 0.01164 | -0.234 | 123.774
2.5 | 1.503 | 0.01013 | -0.236 | 148.473
3 | 1.566 | 0.01212 | -0.237 | 129.196
3.5 | 1.629 | 0.01243 | -0.238 | 131.063
4 | 1.691 | 0.01177 | -0.239 | 143.714
4.5 | 1.753 | 0.0121 | -0.241 | 144.816
5 | 1.814 | 0.01251 | -0.242 | 145.037
5.5 | 1.876 | 0.01302 | -0.243 | 144.016
6 | 1.937 | 0.01337 | -0.244 | 144.809
6.5 | 1.997 | 0.01657 | -0.245 | 120.496
7 | 2.057 | 0.0171 | -0.246 | 120.333
7.5 | 2.117 | 0.01776 | -0.248 | 119.188
8 | 2.176 | 0.01829 | -0.249 | 119.001
8.5 | 2.235 | 0.01883 | -0.25 | 118.677
9 | 2.293 | 0.01939 | -0.251 | 118.297
9.5 | 2.349 | 0.01946 | -0.252 | 120.702
10 | 2.403 | 0.02008 | -0.253 | 119.686
10.5 | 2.456 | 0.01822 | -0.254 | 134.784
11 | 2.508 | 0.01861 | -0.255 | 134.819
11.5 | 2.559 | 0.01937 | -0.255 | 132.134
12 | 2.579 | 0.02351 | -0.253 | 109.735
12.5 | 2.588 | 0.02889 | -0.251 | 89.607
13 | 2.606 | 0.03015 | -0.251 | 86.426
13.5 | 2.619 | 0.03179 | -0.251 | 82.376
14 | 2.623 | 0.03325 | -0.252 | 78.888
14.5 | 2.621 | 0.03544 | -0.252 | 73.955
15 | 2.61 | 0.03679 | -0.252 | 70.944
15.5 | 2.592 | 0.03854 | -0.253 | 67.255
16 | 2.565 | 0.04085 | -0.253 | 62.802
16.5 | 2.529 | 0.04297 | -0.253 | 58.84
17 | 2.483 | 0.04524 | -0.253 | 54.885
17.5 | 2.426 | 0.04847 | -0.252 | 50.05
18 | 2.363 | 0.05189 | -0.252 | 45.545
18.5 | 2.292 | 0.05403 | -0.252 | 42.424
19 | 2.212 | 0.05821 | -0.252 | 38.001

## 150. Re 20M Mach 0.25 (2)
BIGFOIL.COM POLAR EXPORT
goe421
GOE 421 |  |  |  | Cl Max: | 1.8714 | at alpha= | 17 | deg
XFOIL ncrit=9 |  |  |  | L/D Max: | 145.335 | at alpha= | 3.5 | deg
Re: | 20000000 |  |  | Cd Min: | 0.12012 | at alpha= | 20 | deg
Mach: | 0.25 |  |  | Cl=0 at alpha= | -8.3444 | deg
|  |  |  | @ Cl=0.1, Cd= | 0.0063126
|  |  |  | @ Cl=0.4, Cd= | 0.0059422
|  |  |  | @ Cl=0.6, Cd= | 0.0061187
alpha (deg) | Cl | Cd | Cm | Cl/Cd
-20 | -0.5407 | 0.11137 | -0.1345 | -4.855
-19.5 | -0.623 | 0.09406 | -0.1468 | -6.6234
-19 | -0.6811 | 0.08073 | -0.1566 | -8.4368
-18.5 | -0.7228 | 0.06978 | -0.165 | -10.3583
-18 | -0.8021 | 0.05534 | -0.177 | -14.494
-17.5 | -1.0669 | 0.01812 | -0.2194 | -58.8797
-17 | -1.0233 | 0.01617 | -0.219 | -63.2839
-16.5 | -0.9741 | 0.01469 | -0.218 | -66.3104
-16 | -0.9226 | 0.0133 | -0.217 | -69.3684
-15.5 | -0.8667 | 0.01234 | -0.2158 | -70.235
-15 | -0.809 | 0.01145 | -0.2148 | -70.655
-14.5 | -0.7511 | 0.01064 | -0.2138 | -70.5921
-14 | -0.6909 | 0.01006 | -0.2129 | -68.6779
-13.5 | -0.6312 | 0.0094 | -0.2121 | -67.1489
-13 | -0.5702 | 0.00896 | -0.2114 | -63.6384
-12.5 | -0.509 | 0.00846 | -0.2108 | -60.1655
-12 | -0.4479 | 0.00811 | -0.2102 | -55.2281
-11.5 | -0.3856 | 0.00777 | -0.2099 | -49.6268
-11 | -0.3245 | 0.00745 | -0.2094 | -43.557
-10.5 | -0.2634 | 0.00725 | -0.209 | -36.331
-10 | -0.2024 | 0.00705 | -0.2087 | -28.7092
-9.5 | -0.1408 | 0.0068 | -0.2085 | -20.7059
-9 | -0.0794 | 0.00666 | -0.2084 | -11.9219
-8.5 | -0.0187 | 0.00653 | -0.2082 | -2.8637
-8 | 0.0414 | 0.00639 | -0.208 | 6.4789
-7.5 | 0.102 | 0.00631 | -0.2079 | 16.1648
-7 | 0.1627 | 0.00619 | -0.208 | 26.2843
-6.5 | 0.2242 | 0.00608 | -0.2082 | 36.875
-6 | 0.2842 | 0.00601 | -0.2083 | 47.2879
-5.5 | 0.3437 | 0.00598 | -0.2082 | 57.4749
-5 | 0.4032 | 0.00594 | -0.2083 | 67.8788
-4.5 | 0.4617 | 0.00594 | -0.2082 | 77.7273
-4 | 0.5188 | 0.00597 | -0.2078 | 86.9012
-3 | 0.628 | 0.00617 | -0.2063 | 101.7828
-2.5 | 0.6776 | 0.00628 | -0.2045 | 107.8981
-2 | 0.7223 | 0.00641 | -0.2018 | 112.6833
-1.5 | 0.7695 | 0.00662 | -0.1997 | 116.2387
-1 | 0.8232 | 0.00678 | -0.199 | 121.4159
-0.5 | 0.8763 | 0.00697 | -0.1982 | 125.7245
0 | 0.9295 | 0.00721 | -0.1975 | 128.9182
0.5 | 0.985 | 0.0074 | -0.1972 | 133.1081
1 | 1.0363 | 0.00769 | -0.1961 | 134.7594
1.5 | 1.091 | 0.00788 | -0.1958 | 138.4518
2 | 1.1428 | 0.00818 | -0.1949 | 139.7066
2.5 | 1.1949 | 0.00846 | -0.1941 | 141.2411
3 | 1.249 | 0.00869 | -0.1937 | 143.7284
3.5 | 1.3022 | 0.00896 | -0.1932 | 145.3348
4 | 1.3512 | 0.00935 | -0.192 | 144.5134
4.5 | 1.4018 | 0.00971 | -0.1911 | 144.3666
5 | 1.4544 | 0.01001 | -0.1905 | 145.2947
5.5 | 1.5041 | 0.01041 | -0.1895 | 144.4861
6 | 1.5492 | 0.011 | -0.1877 | 140.8364
6.5 | 1.5954 | 0.01155 | -0.1862 | 138.1299
7 | 1.6337 | 0.01242 | -0.1834 | 131.5378
8 | 1.6461 | 0.01721 | -0.1684 | 95.6479
8.5 | 1.6754 | 0.01883 | -0.165 | 88.975
9 | 1.7058 | 0.02049 | -0.1618 | 83.2504
9.5 | 1.734 | 0.02235 | -0.1586 | 77.5839
10 | 1.7562 | 0.02464 | -0.1548 | 71.2744
10.5 | 1.7623 | 0.02811 | -0.1495 | 62.693
11 | 1.727 | 0.03456 | -0.1406 | 49.9711
11.5 | 1.7487 | 0.03741 | -0.1378 | 46.7442
12 | 1.7695 | 0.04035 | -0.1351 | 43.8538
12.5 | 1.7896 | 0.04345 | -0.1325 | 41.1876
13 | 1.8094 | 0.0466 | -0.1301 | 38.8283
13.5 | 1.8257 | 0.05009 | -0.1275 | 36.4484
14 | 1.8386 | 0.05398 | -0.1249 | 34.0608
14.5 | 1.8493 | 0.05814 | -0.1224 | 31.8077
15 | 1.8586 | 0.06243 | -0.12 | 29.7709
15.5 | 1.8657 | 0.06704 | -0.1177 | 27.8297
16 | 1.8699 | 0.07201 | -0.1155 | 25.9672
16.5 | 1.8711 | 0.07726 | -0.1134 | 24.2182
17 | 1.8714 | 0.08273 | -0.1115 | 22.6206
17.5 | 1.8707 | 0.08841 | -0.1099 | 21.1594
18 | 1.8677 | 0.0943 | -0.1085 | 19.8059
18.5 | 1.8633 | 0.10048 | -0.1074 | 18.544
19 | 1.8577 | 0.10688 | -0.1066 | 17.3812
19.5 | 1.8504 | 0.11346 | -0.1061 | 16.3088
20 | 1.8435 | 0.12012 | -0.1061 | 15.3472

## 151. Re 20M Mach 0.50 (1)
BIGFOIL.COM POLAR EXPORT
goe421
GOE 421 |  |  |  | Cl Max: | 2.546 | at alpha= | 11 | deg
JavaFoil+Calcfoil stall+Eppler ext transition |  |  |  | L/D Max: | 145.629 | at alpha= | 2.5 | deg
Re: | 20000000 |  |  | Cd Min: | 0.00842 | at alpha= | -6.5 | deg
Mach: | 0.5 |  |  | Cl=0 at alpha= | -9.1316 | deg
|  |  |  | @ Cl=0.1, Cd= | 0.01644
|  |  |  | @ Cl=0.4, Cd= | 0.0088589
|  |  |  | @ Cl=0.6, Cd= | 0.0085238
alpha (deg) | Cl | Cd | Cm | Cl/Cd
-20 | -0.63 | 0.17208 | -0.117 | -3.663
-19.5 | -0.601 | 0.16529 | -0.115 | -3.634
-19 | -0.572 | 0.16404 | -0.116 | -3.488
-18.5 | -0.544 | 0.15692 | -0.116 | -3.465
-18 | -0.516 | 0.14011 | -0.12 | -3.685
-17.5 | -0.49 | 0.12644 | -0.125 | -3.872
-17 | -0.461 | 0.12073 | -0.127 | -3.82
-16.5 | -0.432 | 0.11678 | -0.127 | -3.697
-16 | -0.403 | 0.11058 | -0.127 | -3.641
-15.5 | -0.373 | 0.10797 | -0.125 | -3.451
-15 | -0.343 | 0.10444 | -0.123 | -3.284
-14.5 | -0.313 | 0.10078 | -0.121 | -3.11
-14 | -0.284 | 0.09738 | -0.118 | -2.914
-13.5 | -0.255 | 0.09441 | -0.117 | -2.697
-13 | -0.226 | 0.09485 | -0.121 | -2.383
-12.5 | -0.198 | 0.08341 | -0.128 | -2.371
-12 | -0.169 | 0.07642 | -0.134 | -2.213
-11.5 | -0.142 | 0.06122 | -0.154 | -2.327
-11 | -0.163 | 0.04739 | -0.168 | -3.449
-10.5 | -0.137 | 0.0416 | -0.174 | -3.297
-10 | -0.094 | 0.03459 | -0.182 | -2.716
-9.5 | -0.042 | 0.03172 | -0.187 | -1.32
-9 | 0.015 | 0.02721 | -0.193 | 0.564
-8.5 | 0.079 | 0.01854 | -0.207 | 4.242
-8 | 0.149 | 0.01154 | -0.221 | 12.953
-7.5 | 0.224 | 0.01059 | -0.229 | 21.16
-7 | 0.298 | 0.00867 | -0.233 | 34.399
-6.5 | 0.371 | 0.00842 | -0.235 | 44.12
-6 | 0.445 | 0.00954 | -0.236 | 46.654
-5.5 | 0.519 | 0.00849 | -0.238 | 61.117
-5 | 0.593 | 0.00852 | -0.24 | 69.595
-4.5 | 0.667 | 0.00856 | -0.242 | 77.877
-4 | 0.74 | 0.01033 | -0.243 | 71.62
-3.5 | 0.812 | 0.00918 | -0.245 | 88.427
-3 | 0.884 | 0.00933 | -0.246 | 94.778
-2.5 | 0.956 | 0.01098 | -0.248 | 87.125
-2 | 1.027 | 0.00963 | -0.25 | 106.727
-1.5 | 1.099 | 0.01154 | -0.251 | 95.232
-1 | 1.169 | 0.01182 | -0.253 | 98.974
-0.5 | 1.241 | 0.00987 | -0.254 | 125.692
0 | 1.32 | 0.01022 | -0.256 | 129.125
0.5 | 1.39 | 0.01047 | -0.257 | 132.805
1 | 1.46 | 0.01316 | -0.259 | 110.983
1.5 | 1.53 | 0.01331 | -0.26 | 114.927
2 | 1.599 | 0.01124 | -0.262 | 142.269
2.5 | 1.667 | 0.01145 | -0.263 | 145.629
3 | 1.735 | 0.01462 | -0.264 | 118.66
3.5 | 1.802 | 0.01505 | -0.266 | 119.79
4 | 1.869 | 0.01734 | -0.267 | 107.763
4.5 | 1.935 | 0.0144 | -0.269 | 134.357
5 | 2 | 0.01514 | -0.27 | 132.112
5.5 | 2.064 | 0.01597 | -0.271 | 129.221
6 | 2.127 | 0.01649 | -0.273 | 128.972
6.5 | 2.165 | 0.02218 | -0.271 | 97.596
7 | 2.222 | 0.02305 | -0.272 | 96.388
7.5 | 2.27 | 0.02476 | -0.271 | 91.698
8 | 2.32 | 0.0258 | -0.272 | 89.928
8.5 | 2.372 | 0.02726 | -0.272 | 87.031
9 | 2.42 | 0.02843 | -0.273 | 85.122
9.5 | 2.46 | 0.02966 | -0.273 | 82.925
10 | 2.493 | 0.03143 | -0.274 | 79.322
10.5 | 2.522 | 0.03303 | -0.274 | 76.344
11 | 2.546 | 0.03514 | -0.274 | 72.449
11.5 | 2.542 | 0.04566 | -0.272 | 55.664
12 | 2.539 | 0.05057 | -0.272 | 50.204
12.5 | 2.459 | 0.05712 | -0.271 | 43.05
13 | 2.163 | 0.06434 | -0.269 | 33.618
13.5 | 1.524 | 0.07747 | -0.267 | 19.668
14 | 1.544 | 0.08676 | -0.265 | 17.8
14.5 | 1.535 | 0.11659 | -0.255 | 13.168
15 | 1.541 | 0.13021 | -0.249 | 11.833
15.5 | 1.528 | 0.17456 | -0.234 | 8.756
16 | 1.574 | 0.17214 | -0.241 | 9.142

## 152. Re 20M Mach 0.50 (2)
BIGFOIL.COM POLAR EXPORT
goe421
GOE 421 |  |  |  | Cl Max: | 1.8272 | at alpha= | 8 | deg
XFOIL ncrit=9 |  |  |  | L/D Max: | 108.673 | at alpha= | 1 | deg
Re: | 20000000 |  |  | Cd Min: | 0.08793 | at alpha= | 13 | deg
Mach: | 0.5 |  |  | Cl=0 at alpha= | -7.9379 | deg
|  |  |  | @ Cl=0.1, Cd= | 0.0068475
|  |  |  | @ Cl=0.4, Cd= | 0.0062812
|  |  |  | @ Cl=0.6, Cd= | 0.0067752
alpha (deg) | Cl | Cd | Cm | Cl/Cd
-10.5 | -0.3928 | 0.00981 | -0.2589 | -40.0408
-10 | -0.3189 | 0.00869 | -0.2538 | -36.6974
-9.5 | -0.2399 | 0.00818 | -0.2501 | -29.3276
-9 | -0.1609 | 0.00779 | -0.247 | -20.6547
-8.5 | -0.0856 | 0.00744 | -0.244 | -11.5054
-8 | -0.009 | 0.00714 | -0.2418 | -1.2605
-7.5 | 0.0635 | 0.00696 | -0.2393 | 9.1236
-7 | 0.1349 | 0.00674 | -0.2371 | 20.0148
-6.5 | 0.2046 | 0.00659 | -0.2349 | 31.047
-6 | 0.2642 | 0.00648 | -0.2312 | 40.7716
-5.5 | 0.3282 | 0.00632 | -0.2286 | 51.9304
-5 | 0.3925 | 0.00628 | -0.2263 | 62.5
-4.5 | 0.4565 | 0.00629 | -0.2243 | 72.5755
-4 | 0.5176 | 0.0064 | -0.222 | 80.875
-3.5 | 0.5786 | 0.00666 | -0.2199 | 86.8769
-3 | 0.6362 | 0.00697 | -0.2174 | 91.2769
-2.5 | 0.6899 | 0.00741 | -0.2143 | 93.1039
-2 | 0.7408 | 0.0079 | -0.211 | 93.7722
-0.5 | 0.9157 | 0.00895 | -0.2057 | 102.3128
0 | 0.9748 | 0.0093 | -0.2043 | 104.8172
0.5 | 1.0368 | 0.00966 | -0.2034 | 107.3292
1 | 1.0976 | 0.0101 | -0.2023 | 108.6733
1.5 | 1.1528 | 0.01073 | -0.2003 | 107.4371
2 | 1.2135 | 0.01121 | -0.1993 | 108.2516
2.5 | 1.2719 | 0.0118 | -0.1979 | 107.7881
3 | 1.3276 | 0.01253 | -0.1962 | 105.9537
3.5 | 1.3802 | 0.01342 | -0.194 | 102.8465
4 | 1.4389 | 0.01412 | -0.1927 | 101.9051
4.5 | 1.4947 | 0.01499 | -0.191 | 99.7131
5 | 1.5522 | 0.01583 | -0.1895 | 98.0543
5.5 | 1.6034 | 0.01701 | -0.1872 | 94.2622
6 | 1.6521 | 0.01834 | -0.1846 | 90.0818
6.5 | 1.7021 | 0.01966 | -0.1822 | 86.5768
7 | 1.7536 | 0.02098 | -0.18 | 83.5844
7.5 | 1.791 | 0.02304 | -0.1761 | 77.7344
8 | 1.8272 | 0.02521 | -0.1722 | 72.4792
8.5 | 1.7537 | 0.03337 | -0.1573 | 52.5532
9 | 1.7466 | 0.03843 | -0.1503 | 45.4489
9.5 | 1.766 | 0.04203 | -0.146 | 42.0176
10 | 1.7919 | 0.04533 | -0.1425 | 39.5301
10.5 | 1.8075 | 0.04936 | -0.1383 | 36.6187
11 | 1.8159 | 0.05395 | -0.1338 | 33.6589
11.5 | 1.8019 | 0.06027 | -0.1284 | 29.8971
12.5 | 1.6717 | 0.08207 | -0.1158 | 20.3692
13 | 1.6781 | 0.08793 | -0.1145 | 19.0845