## index
index | Re | Mach | Datasource
1 | 50000 | 0 | JavaFoil+Calcfoil stall+Eppler ext transition
2 | 50000 | 0 | XFOIL ncrit=9
3 | 50000 | 0.1 | JavaFoil+Calcfoil stall+Eppler ext transition
4 | 50000 | 0.1 | XFOIL ncrit=9
5 | 50000 | 0.25 | JavaFoil+Calcfoil stall+Eppler ext transition
6 | 50000 | 0.25 | XFOIL ncrit=9
7 | 50000 | 0.5 | JavaFoil+Calcfoil stall+Eppler ext transition
8 | 50000 | 0.5 | XFOIL ncrit=9
9 | 100000 | 0 | JavaFoil+Calcfoil stall+Eppler ext transition
10 | 100000 | 0 | XFOIL ncrit=9
11 | 100000 | 0.1 | JavaFoil+Calcfoil stall+Eppler ext transition
12 | 100000 | 0.1 | XFOIL ncrit=9
13 | 100000 | 0.25 | JavaFoil+Calcfoil stall+Eppler ext transition
14 | 100000 | 0.25 | XFOIL ncrit=9
15 | 100000 | 0.5 | JavaFoil+Calcfoil stall+Eppler ext transition
16 | 100000 | 0.5 | XFOIL ncrit=9
17 | 250000 | 0 | JavaFoil+Calcfoil stall+Eppler ext transition
18 | 250000 | 0 | XFOIL ncrit=9
19 | 250000 | 0.1 | JavaFoil+Calcfoil stall+Eppler ext transition
20 | 250000 | 0.1 | XFOIL ncrit=9
21 | 250000 | 0.25 | JavaFoil+Calcfoil stall+Eppler ext transition
22 | 250000 | 0.25 | XFOIL ncrit=9
23 | 250000 | 0.5 | JavaFoil+Calcfoil stall+Eppler ext transition
24 | 250000 | 0.5 | XFOIL ncrit=9
25 | 500000 | 0 | JavaFoil+Calcfoil stall+Eppler ext transition
26 | 500000 | 0 | XFOIL ncrit=9
27 | 500000 | 0.1 | JavaFoil+Calcfoil stall+Eppler ext transition
28 | 500000 | 0.1 | XFOIL ncrit=9
29 | 500000 | 0.25 | JavaFoil+Calcfoil stall+Eppler ext transition
30 | 500000 | 0.25 | XFOIL ncrit=9
31 | 500000 | 0.5 | JavaFoil+Calcfoil stall+Eppler ext transition
32 | 500000 | 0.5 | XFOIL ncrit=9
33 | 750000 | 0 | JavaFoil+Calcfoil stall+Eppler ext transition
34 | 750000 | 0 | XFOIL ncrit=9
35 | 750000 | 0.1 | JavaFoil+Calcfoil stall+Eppler ext transition
36 | 750000 | 0.1 | XFOIL ncrit=9
37 | 750000 | 0.25 | JavaFoil+Calcfoil stall+Eppler ext transition
38 | 750000 | 0.25 | XFOIL ncrit=9
39 | 750000 | 0.5 | JavaFoil+Calcfoil stall+Eppler ext transition
40 | 750000 | 0.5 | XFOIL ncrit=9
41 | 1000000 | 0 | JavaFoil+Calcfoil stall+Eppler ext transition
42 | 1000000 | 0 | XFOIL ncrit=9
43 | 1000000 | 0.1 | JavaFoil+Calcfoil stall+Eppler ext transition
44 | 1000000 | 0.1 | XFOIL ncrit=9
45 | 1000000 | 0.25 | JavaFoil+Calcfoil stall+Eppler ext transition
46 | 1000000 | 0.25 | XFOIL ncrit=9
47 | 1000000 | 0.5 | JavaFoil+Calcfoil stall+Eppler ext transition
48 | 1000000 | 0.5 | XFOIL ncrit=9
49 | 2000000 | 0 | JavaFoil+Calcfoil stall+Eppler ext transition
50 | 2000000 | 0 | XFOIL ncrit=9
51 | 2000000 | 0.1 | JavaFoil+Calcfoil stall+Eppler ext transition
52 | 2000000 | 0.1 | XFOIL ncrit=9
53 | 2000000 | 0.25 | JavaFoil+Calcfoil stall+Eppler ext transition
54 | 2000000 | 0.25 | XFOIL ncrit=9
55 | 2000000 | 0.5 | JavaFoil+Calcfoil stall+Eppler ext transition
56 | 2000000 | 0.5 | XFOIL ncrit=9
57 | 3000000 | 0 | JavaFoil+Calcfoil stall+Eppler ext transition
58 | 3000000 | 0 | Wind Tunnel (NACA-TR-824)
59 | 3000000 | 0 | XFOIL ncrit=9
60 | 3000000 | 0.1 | JavaFoil+Calcfoil stall+Eppler ext transition
61 | 3000000 | 0.1 | XFOIL ncrit=9
62 | 3000000 | 0.25 | JavaFoil+Calcfoil stall+Eppler ext transition
63 | 3000000 | 0.25 | XFOIL ncrit=9
64 | 3000000 | 0.5 | JavaFoil+Calcfoil stall+Eppler ext transition
65 | 3000000 | 0.5 | XFOIL ncrit=9
66 | 4000000 | 0 | JavaFoil+Calcfoil stall+Eppler ext transition
67 | 4000000 | 0 | XFOIL ncrit=9
68 | 4000000 | 0.1 | JavaFoil+Calcfoil stall+Eppler ext transition
69 | 4000000 | 0.1 | XFOIL ncrit=9
70 | 4000000 | 0.25 | JavaFoil+Calcfoil stall+Eppler ext transition
71 | 4000000 | 0.25 | XFOIL ncrit=9
72 | 4000000 | 0.5 | JavaFoil+Calcfoil stall+Eppler ext transition
73 | 4000000 | 0.5 | XFOIL ncrit=9
74 | 5000000 | 0 | JavaFoil+Calcfoil stall+Eppler ext transition
75 | 5000000 | 0 | XFOIL ncrit=9
76 | 5000000 | 0.1 | JavaFoil+Calcfoil stall+Eppler ext transition
77 | 5000000 | 0.1 | XFOIL ncrit=9
78 | 5000000 | 0.25 | JavaFoil+Calcfoil stall+Eppler ext transition
79 | 5000000 | 0.25 | XFOIL ncrit=9
80 | 5000000 | 0.5 | JavaFoil+Calcfoil stall+Eppler ext transition
81 | 5000000 | 0.5 | XFOIL ncrit=9
82 | 6000000 | 0 | JavaFoil+Calcfoil stall+Eppler ext transition
83 | 6000000 | 0 | Wind Tunnel (NACA-TR-824)
84 | 6000000 | 0 | XFOIL ncrit=9
85 | 6000000 | 0.1 | JavaFoil+Calcfoil stall+Eppler ext transition
86 | 6000000 | 0.1 | XFOIL ncrit=9
87 | 6000000 | 0.25 | JavaFoil+Calcfoil stall+Eppler ext transition
88 | 6000000 | 0.25 | XFOIL ncrit=9
89 | 6000000 | 0.5 | JavaFoil+Calcfoil stall+Eppler ext transition
90 | 6000000 | 0.5 | XFOIL ncrit=9
91 | 7000000 | 0 | JavaFoil+Calcfoil stall+Eppler ext transition
92 | 7000000 | 0 | XFOIL ncrit=9
93 | 7000000 | 0.1 | JavaFoil+Calcfoil stall+Eppler ext transition
94 | 7000000 | 0.1 | XFOIL ncrit=9
95 | 7000000 | 0.25 | JavaFoil+Calcfoil stall+Eppler ext transition
96 | 7000000 | 0.25 | XFOIL ncrit=9
97 | 7000000 | 0.5 | JavaFoil+Calcfoil stall+Eppler ext transition
98 | 7000000 | 0.5 | XFOIL ncrit=9
99 | 8000000 | 0 | JavaFoil+Calcfoil stall+Eppler ext transition
100 | 8000000 | 0 | XFOIL ncrit=9
101 | 8000000 | 0.1 | JavaFoil+Calcfoil stall+Eppler ext transition
102 | 8000000 | 0.1 | XFOIL ncrit=9
103 | 8000000 | 0.25 | JavaFoil+Calcfoil stall+Eppler ext transition
104 | 8000000 | 0.25 | XFOIL ncrit=9
105 | 8000000 | 0.5 | JavaFoil+Calcfoil stall+Eppler ext transition
106 | 8000000 | 0.5 | XFOIL ncrit=9
107 | 10000000 | 0 | JavaFoil+Calcfoil stall+Eppler ext transition
108 | 10000000 | 0 | XFOIL ncrit=9
109 | 10000000 | 0.1 | JavaFoil+Calcfoil stall+Eppler ext transition
110 | 10000000 | 0.1 | XFOIL ncrit=9
111 | 10000000 | 0.25 | JavaFoil+Calcfoil stall+Eppler ext transition
112 | 10000000 | 0.25 | XFOIL ncrit=9
113 | 10000000 | 0.5 | JavaFoil+Calcfoil stall+Eppler ext transition
114 | 10000000 | 0.5 | XFOIL ncrit=9
115 | 12000000 | 0 | JavaFoil+Calcfoil stall+Eppler ext transition
116 | 12000000 | 0 | XFOIL ncrit=9
117 | 12000000 | 0.1 | JavaFoil+Calcfoil stall+Eppler ext transition
118 | 12000000 | 0.1 | XFOIL ncrit=9
119 | 12000000 | 0.25 | JavaFoil+Calcfoil stall+Eppler ext transition
120 | 12000000 | 0.25 | XFOIL ncrit=9
121 | 12000000 | 0.5 | JavaFoil+Calcfoil stall+Eppler ext transition
122 | 12000000 | 0.5 | XFOIL ncrit=9
123 | 14000000 | 0 | JavaFoil+Calcfoil stall+Eppler ext transition
124 | 14000000 | 0 | XFOIL ncrit=9
125 | 14000000 | 0.1 | JavaFoil+Calcfoil stall+Eppler ext transition
126 | 14000000 | 0.1 | XFOIL ncrit=9
127 | 14000000 | 0.25 | JavaFoil+Calcfoil stall+Eppler ext transition
128 | 14000000 | 0.25 | XFOIL ncrit=9
129 | 14000000 | 0.5 | JavaFoil+Calcfoil stall+Eppler ext transition
130 | 14000000 | 0.5 | XFOIL ncrit=9
131 | 16000000 | 0 | JavaFoil+Calcfoil stall+Eppler ext transition
132 | 16000000 | 0 | XFOIL ncrit=9
133 | 16000000 | 0.1 | JavaFoil+Calcfoil stall+Eppler ext transition
134 | 16000000 | 0.1 | XFOIL ncrit=9
135 | 16000000 | 0.25 | JavaFoil+Calcfoil stall+Eppler ext transition
136 | 16000000 | 0.25 | XFOIL ncrit=9
137 | 16000000 | 0.5 | JavaFoil+Calcfoil stall+Eppler ext transition
138 | 16000000 | 0.5 | XFOIL ncrit=9
139 | 18000000 | 0 | JavaFoil+Calcfoil stall+Eppler ext transition
140 | 18000000 | 0 | XFOIL ncrit=9
141 | 18000000 | 0.1 | JavaFoil+Calcfoil stall+Eppler ext transition
142 | 18000000 | 0.1 | XFOIL ncrit=9
143 | 18000000 | 0.25 | JavaFoil+Calcfoil stall+Eppler ext transition
144 | 18000000 | 0.25 | XFOIL ncrit=9
145 | 18000000 | 0.5 | JavaFoil+Calcfoil stall+Eppler ext transition
146 | 18000000 | 0.5 | XFOIL ncrit=9
147 | 20000000 | 0 | JavaFoil+Calcfoil stall+Eppler ext transition
148 | 20000000 | 0 | XFOIL ncrit=9
149 | 20000000 | 0.1 | JavaFoil+Calcfoil stall+Eppler ext transition
150 | 20000000 | 0.1 | XFOIL ncrit=9
151 | 20000000 | 0.25 | JavaFoil+Calcfoil stall+Eppler ext transition
152 | 20000000 | 0.25 | XFOIL ncrit=9
153 | 20000000 | 0.5 | JavaFoil+Calcfoil stall+Eppler ext transition
154 | 20000000 | 0.5 | XFOIL ncrit=9
155 | 9000000 | 0 | Wind Tunnel (NACA-TR-824)

## 1. Re 50k Mach 0.00 (1)
BIGFOIL.COM POLAR EXPORT
NACA64-221
NACA64-221 |  |  |  | Cl Max: | 1.429 | at alpha= | 17.5 | deg
JavaFoil+Calcfoil stall+Eppler ext transition |  |  |  | L/D Max: | 30.416 | at alpha= | 8.5 | deg
Re: | 50000 |  |  | Cd Min: | 0.0236 | at alpha= | 0 | deg
Mach: | 0 |  |  | Cl=0 at alpha= | -1.7759 | deg
|  |  |  | @ Cl=0.1, Cd= | 0.024712
|  |  |  | @ Cl=0.4, Cd= | 0.025131
|  |  |  | @ Cl=0.6, Cd= | 0.027606
alpha (deg) | Cl | Cd | Cm | Cl/Cd
-20 | -1.255 | 0.22186 | -0.005 | -5.657
-19.5 | -1.248 | 0.22284 | -0.004 | -5.601
-19 | -1.245 | 0.21278 | -0.005 | -5.851
-18.5 | -1.24 | 0.20111 | -0.005 | -6.163
-18 | -1.232 | 0.19061 | -0.005 | -6.462
-17.5 | -1.222 | 0.17952 | -0.006 | -6.806
-17 | -1.209 | 0.17108 | -0.006 | -7.069
-16.5 | -1.194 | 0.16222 | -0.006 | -7.363
-16 | -1.177 | 0.1518 | -0.007 | -7.755
-15.5 | -1.158 | 0.14277 | -0.007 | -8.109
-15 | -1.136 | 0.13488 | -0.008 | -8.42
-14.5 | -1.111 | 0.12718 | -0.008 | -8.738
-14 | -1.085 | 0.11997 | -0.009 | -9.042
-13.5 | -1.055 | 0.11341 | -0.009 | -9.306
-13 | -1.024 | 0.10576 | -0.009 | -9.679
-12.5 | -0.99 | 0.10015 | -0.01 | -9.885
-12 | -0.955 | 0.09416 | -0.01 | -10.139
-11.5 | -0.918 | 0.08871 | -0.011 | -10.345
-11 | -0.879 | 0.08328 | -0.011 | -10.553
-10.5 | -0.839 | 0.07836 | -0.012 | -10.703
-10 | -0.797 | 0.07367 | -0.013 | -10.821
-9.5 | -0.755 | 0.06954 | -0.013 | -10.861
-9 | -0.818 | 0.0361 | -0.025 | -22.661
-8.5 | -0.768 | 0.03437 | -0.026 | -22.35
-8 | -0.716 | 0.03281 | -0.027 | -21.826
-7.5 | -0.663 | 0.0314 | -0.028 | -21.115
-7 | -0.583 | 0.03405 | -0.026 | -17.117
-6.5 | -0.53 | 0.03274 | -0.027 | -16.178
-6 | -0.476 | 0.03156 | -0.028 | -15.073
-5.5 | -0.421 | 0.0305 | -0.029 | -13.806
-5 | -0.366 | 0.02948 | -0.029 | -12.415
-4.5 | -0.31 | 0.02862 | -0.03 | -10.843
-4 | -0.254 | 0.02782 | -0.031 | -9.14
-3.5 | -0.198 | 0.02711 | -0.032 | -7.295
-3 | -0.141 | 0.02649 | -0.032 | -5.329
-2.5 | -0.084 | 0.02595 | -0.033 | -3.226
-2 | -0.026 | 0.02548 | -0.034 | -1.018
-1.5 | 0.032 | 0.0251 | -0.035 | 1.283
-1 | 0.091 | 0.02475 | -0.036 | 3.664
-0.5 | 0.15 | 0.0245 | -0.036 | 6.103
0 | 0.211 | 0.0236 | -0.037 | 8.922
0.5 | 0.269 | 0.02399 | -0.038 | 11.207
1 | 0.327 | 0.02444 | -0.039 | 13.367
1.5 | 0.384 | 0.02496 | -0.039 | 15.395
2 | 0.441 | 0.02557 | -0.04 | 17.259
2.5 | 0.498 | 0.02622 | -0.041 | 18.988
3 | 0.554 | 0.02696 | -0.041 | 20.567
3.5 | 0.611 | 0.02776 | -0.042 | 21.992
4 | 0.663 | 0.02865 | -0.043 | 23.13
4.5 | 0.717 | 0.02964 | -0.043 | 24.206
5 | 0.771 | 0.03071 | -0.044 | 25.111
5.5 | 0.824 | 0.03193 | -0.044 | 25.81
6 | 0.876 | 0.0332 | -0.045 | 26.39
6.5 | 0.928 | 0.03458 | -0.046 | 26.83
7 | 0.978 | 0.03606 | -0.046 | 27.131
7.5 | 1.028 | 0.03767 | -0.047 | 27.282
8 | 1.076 | 0.03943 | -0.048 | 27.282
8.5 | 1.171 | 0.03849 | -0.052 | 30.416
9 | 1.217 | 0.04041 | -0.052 | 30.112
9.5 | 1.261 | 0.04249 | -0.053 | 29.682
10 | 1.303 | 0.04473 | -0.054 | 29.124
10.5 | 1.34 | 0.04726 | -0.054 | 28.358
11 | 1.201 | 0.08457 | -0.028 | 14.201
11.5 | 1.234 | 0.09058 | -0.028 | 13.619
12 | 1.264 | 0.0962 | -0.028 | 13.141
12.5 | 1.292 | 0.1028 | -0.028 | 12.571
13 | 1.318 | 0.10934 | -0.028 | 12.055
13.5 | 1.341 | 0.11612 | -0.028 | 11.551
14 | 1.362 | 0.12389 | -0.028 | 10.994
14.5 | 1.38 | 0.13125 | -0.028 | 10.516
15 | 1.396 | 0.13979 | -0.028 | 9.984
15.5 | 1.409 | 0.14932 | -0.028 | 9.433
16 | 1.418 | 0.15891 | -0.028 | 8.926
16.5 | 1.424 | 0.16716 | -0.028 | 8.521
17 | 1.428 | 0.17845 | -0.028 | 8.001
17.5 | 1.429 | 0.18727 | -0.028 | 7.629
18 | 1.427 | 0.19887 | -0.028 | 7.174
18.5 | 1.422 | 0.20935 | -0.029 | 6.794
19 | 1.416 | 0.22366 | -0.029 | 6.33
19.5 | 1.407 | 0.23534 | -0.029 | 5.978
20 | 1.396 | 0.2456 | -0.029 | 5.683

## 2. Re 50k Mach 0.00 (2)
BIGFOIL.COM POLAR EXPORT
NACA64-221
NACA64-221 |  |  |  | Cl Max: | 1.0065 | at alpha= | 14 | deg
XFOIL ncrit=9 |  |  |  | L/D Max: | 14.9621 | at alpha= | 14 | deg
Re: | 50000 |  |  | Cd Min: | 0.22521 | at alpha= | 19 | deg
Mach: | 0 |  |  | Cl=0 at alpha= | 5.572 | deg
|  |  |  | @ Cl=0.1, Cd= | 0.081321
|  |  |  | @ Cl=0.4, Cd= | 0.10842
|  |  |  | @ Cl=0.6, Cd= | 0.11262
alpha (deg) | Cl | Cd | Cm | Cl/Cd
-20 | -0.5444 | 0.22029 | 0.0116 | -2.4713
-19.5 | -0.5493 | 0.22 | 0.0061 | -2.4968
-19 | -0.5099 | 0.20897 | 0.0047 | -2.4401
-18.5 | -0.5016 | 0.20448 | 0.0006 | -2.4531
-18 | -0.4832 | 0.19922 | -0.0023 | -2.4255
-17.5 | -0.4603 | 0.1916 | -0.005 | -2.4024
-17 | -0.4629 | 0.18912 | -0.0089 | -2.4477
-16.5 | -0.4308 | 0.18094 | -0.0108 | -2.3809
-16 | -0.4096 | 0.17361 | -0.0134 | -2.3593
-15.5 | -0.4063 | 0.16896 | -0.0165 | -2.4047
-13.5 | -0.7015 | 0.07877 | -0.0639 | -8.9057
-13 | -0.7928 | 0.065 | -0.0666 | -12.1969
-12.5 | -0.8355 | 0.05734 | -0.0649 | -14.571
-12 | -0.8343 | 0.05219 | -0.0624 | -15.9858
-11.5 | -0.8467 | 0.04915 | -0.0566 | -17.2269
-11 | -0.8377 | 0.04715 | -0.0507 | -17.7667
-10.5 | -0.8431 | 0.04559 | -0.0433 | -18.4931
-10 | -0.8266 | 0.04445 | -0.0373 | -18.5962
-9.5 | -0.8502 | 0.04304 | -0.0281 | -19.7537
-9 | -0.6167 | 0.07191 | -0.018 | -8.576
-8.5 | -0.6003 | 0.0761 | -0.0099 | -7.8883
-8 | -0.4993 | 0.08138 | -0.0117 | -6.1354
-7.5 | -0.364 | 0.08409 | -0.0192 | -4.3287
-7 | -0.1724 | 0.08648 | -0.0294 | -1.9935
-6.5 | -0.1163 | 0.08286 | -0.036 | -1.4036
-6 | -0.0307 | 0.07771 | -0.0472 | -0.39506
-5.5 | 0.0188 | 0.07492 | -0.052 | 0.25093
-5 | 0.0704 | 0.07233 | -0.057 | 0.97332
-4.5 | 0.1428 | 0.06905 | -0.0661 | 2.0681
-4 | 0.1919 | 0.06745 | -0.0709 | 2.8451
-3.5 | 0.276 | 0.06368 | -0.0832 | 4.3342
-3 | 0.3144 | 0.06289 | -0.0866 | 4.9992
-2.5 | 0.2975 | 0.06499 | -0.0796 | 4.5776
-0.5 | 0.1397 | 0.07481 | -0.0377 | 1.8674
0 | -0.3849 | 0.06727 | 0.0556 | -5.7217
0.5 | -0.4068 | 0.06474 | 0.0633 | -6.2836
1 | -0.4539 | 0.06097 | 0.0756 | -7.4446
1.5 | -0.4478 | 0.05923 | 0.0786 | -7.5604
2 | -0.394 | 0.06085 | 0.0726 | -6.4749
2.5 | -0.3521 | 0.06115 | 0.0692 | -5.758
3 | -0.3082 | 0.06253 | 0.0657 | -4.9288
3.5 | -0.2546 | 0.06404 | 0.0607 | -3.9756
4 | -0.2123 | 0.06505 | 0.0577 | -3.2636
4.5 | -0.1577 | 0.06719 | 0.0524 | -2.3471
5 | -0.0937 | 0.07021 | 0.045 | -1.3346
6 | 0.0701 | 0.07992 | 0.022 | 0.87713
6.5 | 0.1275 | 0.08261 | 0.0138 | 1.5434
7 | 0.2091 | 0.08805 | 0.0016 | 2.3748
7.5 | 0.2139 | 0.08925 | 0.0043 | 2.3966
8 | 0.2047 | 0.08955 | 0.0093 | 2.2859
8.5 | 0.2066 | 0.08988 | 0.0103 | 2.2986
9 | 0.2618 | 0.09551 | 0.0045 | 2.7411
9.5 | 0.2817 | 0.09887 | 0.0024 | 2.8492
10 | 0.3253 | 0.10465 | -0.0016 | 3.1085
10.5 | 0.3638 | 0.10981 | -0.0045 | 3.313
11 | 0.4572 | 0.10623 | -0.0023 | 4.3039
11.5 | 0.5419 | 0.10581 | -0.0023 | 5.1214
12 | 0.5628 | 0.10927 | -0.0026 | 5.1505
12.5 | 0.593 | 0.11215 | -0.0027 | 5.2876
13.5 | 0.6567 | 0.11645 | -0.0014 | 5.6393
14 | 1.0065 | 0.06727 | 0.0213 | 14.9621
14.5 | 0.8008 | 0.10332 | 0.0088 | 7.7507
15 | 0.6941 | 0.13508 | -0.0055 | 5.1384
15.5 | 0.6665 | 0.15124 | -0.0131 | 4.4069
16 | 0.6494 | 0.16624 | -0.0209 | 3.9064
17 | 0.6178 | 0.19518 | -0.0391 | 3.1653
17.5 | 0.6583 | 0.20573 | -0.041 | 3.1998
18 | 0.6485 | 0.20724 | -0.0462 | 3.1292
18.5 | 0.6647 | 0.21376 | -0.0499 | 3.1096
19 | 0.7068 | 0.22521 | -0.0514 | 3.1384

## 3. Re 50k Mach 0.10 (1)
BIGFOIL.COM POLAR EXPORT
NACA64-221
NACA64-221 |  |  |  | Cl Max: | 1.413 | at alpha= | 17 | deg
JavaFoil+Calcfoil stall+Eppler ext transition |  |  |  | L/D Max: | 30.394 | at alpha= | 8 | deg
Re: | 50000 |  |  | Cd Min: | 0.02372 | at alpha= | 0 | deg
Mach: | 0.1 |  |  | Cl=0 at alpha= | -1.7759 | deg
|  |  |  | @ Cl=0.1, Cd= | 0.024839
|  |  |  | @ Cl=0.4, Cd= | 0.025255
|  |  |  | @ Cl=0.6, Cd= | 0.027724
alpha (deg) | Cl | Cd | Cm | Cl/Cd
-20 | -1.23 | 0.22657 | -0.005 | -5.429
-19.5 | -1.227 | 0.2303 | -0.004 | -5.326
-19 | -1.226 | 0.21568 | -0.005 | -5.684
-18.5 | -1.23 | 0.19104 | -0.006 | -6.437
-18 | -1.218 | 0.1947 | -0.005 | -6.256
-17.5 | -1.218 | 0.16906 | -0.007 | -7.207
-17 | -1.2 | 0.17264 | -0.006 | -6.95
-16.5 | -1.187 | 0.16305 | -0.006 | -7.28
-16 | -1.171 | 0.15403 | -0.007 | -7.606
-15.5 | -1.153 | 0.1461 | -0.007 | -7.895
-15 | -1.133 | 0.13724 | -0.008 | -8.255
-14.5 | -1.11 | 0.12891 | -0.008 | -8.608
-14 | -1.084 | 0.12089 | -0.009 | -8.968
-13.5 | -1.056 | 0.11382 | -0.009 | -9.274
-13 | -1.025 | 0.10707 | -0.009 | -9.57
-12.5 | -0.992 | 0.10136 | -0.01 | -9.783
-12 | -0.957 | 0.09479 | -0.01 | -10.092
-11.5 | -0.92 | 0.08895 | -0.011 | -10.342
-11 | -0.881 | 0.08382 | -0.011 | -10.517
-10.5 | -0.841 | 0.07864 | -0.012 | -10.7
-10 | -0.8 | 0.07393 | -0.013 | -10.823
-9.5 | -0.758 | 0.06992 | -0.013 | -10.838
-9 | -0.821 | 0.03641 | -0.025 | -22.544
-8.5 | -0.771 | 0.03465 | -0.026 | -22.252
-8 | -0.719 | 0.03307 | -0.027 | -21.742
-7.5 | -0.666 | 0.03163 | -0.028 | -21.049
-7 | -0.585 | 0.03423 | -0.027 | -17.105
-6.5 | -0.532 | 0.03294 | -0.027 | -16.148
-6 | -0.478 | 0.03175 | -0.028 | -15.047
-5.5 | -0.423 | 0.03064 | -0.029 | -13.807
-5 | -0.368 | 0.02965 | -0.03 | -12.399
-4.5 | -0.312 | 0.02875 | -0.03 | -10.847
-4 | -0.255 | 0.02794 | -0.031 | -9.142
-3.5 | -0.199 | 0.02726 | -0.032 | -7.286
-3 | -0.142 | 0.0266 | -0.033 | -5.332
-2.5 | -0.084 | 0.02606 | -0.033 | -3.227
-2 | -0.026 | 0.02559 | -0.034 | -1.018
-1.5 | 0.032 | 0.0252 | -0.035 | 1.283
-1 | 0.091 | 0.02488 | -0.036 | 3.66
-0.5 | 0.15 | 0.02461 | -0.036 | 6.104
0 | 0.212 | 0.02372 | -0.037 | 8.919
0.5 | 0.27 | 0.02411 | -0.038 | 11.203
1 | 0.328 | 0.02457 | -0.039 | 13.36
1.5 | 0.386 | 0.02511 | -0.039 | 15.365
2 | 0.443 | 0.0257 | -0.04 | 17.247
2.5 | 0.5 | 0.02636 | -0.041 | 18.975
3 | 0.557 | 0.02711 | -0.041 | 20.538
3.5 | 0.613 | 0.02791 | -0.042 | 21.974
4 | 0.666 | 0.02881 | -0.043 | 23.107
4.5 | 0.721 | 0.02981 | -0.043 | 24.173
5 | 0.775 | 0.0309 | -0.044 | 25.072
5.5 | 0.828 | 0.03212 | -0.045 | 25.768
6 | 0.88 | 0.03342 | -0.045 | 26.34
6.5 | 0.932 | 0.0348 | -0.046 | 26.777
7 | 0.982 | 0.0363 | -0.047 | 27.063
7.5 | 1.032 | 0.03795 | -0.047 | 27.197
8 | 1.127 | 0.03708 | -0.051 | 30.394
8.5 | 1.175 | 0.03887 | -0.052 | 30.234
9 | 1.221 | 0.04086 | -0.053 | 29.889
9.5 | 1.265 | 0.04296 | -0.053 | 29.448
10 | 1.306 | 0.04527 | -0.054 | 28.857
10.5 | 1.343 | 0.04792 | -0.055 | 28.022
11 | 1.204 | 0.0855 | -0.028 | 14.085
11.5 | 1.236 | 0.09083 | -0.028 | 13.611
12 | 1.266 | 0.09685 | -0.028 | 13.07
12.5 | 1.293 | 0.10362 | -0.028 | 12.481
13 | 1.318 | 0.11031 | -0.028 | 11.948
13.5 | 1.34 | 0.11724 | -0.028 | 11.43
14 | 1.359 | 0.12527 | -0.028 | 10.852
14.5 | 1.376 | 0.13299 | -0.028 | 10.347
15 | 1.39 | 0.14185 | -0.028 | 9.799
15.5 | 1.401 | 0.15175 | -0.028 | 9.231
16 | 1.408 | 0.16069 | -0.028 | 8.765
16.5 | 1.412 | 0.17097 | -0.028 | 8.259
17 | 1.413 | 0.18137 | -0.028 | 7.789
17.5 | 1.411 | 0.19083 | -0.028 | 7.392
18 | 1.406 | 0.20368 | -0.028 | 6.901
18.5 | 1.398 | 0.21417 | -0.028 | 6.528
19 | 1.388 | 0.22621 | -0.029 | 6.136
19.5 | 1.376 | 0.24229 | -0.029 | 5.677
20 | 1.361 | 0.25386 | -0.029 | 5.361

## 4. Re 50k Mach 0.10 (2)
BIGFOIL.COM POLAR EXPORT
NACA64-221
NACA64-221 |  |  |  | Cl Max: | 0.9865 | at alpha= | 14.5 | deg
XFOIL ncrit=9 |  |  |  | L/D Max: | 12.7389 | at alpha= | 14.5 | deg
Re: | 50000 |  |  | Cd Min: | 0.15371 | at alpha= | -15.5 | deg
Mach: | 0.1 |  |  | Cl=0 at alpha= | 5.6051 | deg
|  |  |  | @ Cl=0.1, Cd= | 0.081565
|  |  |  | @ Cl=0.4, Cd= | 0.1083
|  |  |  | @ Cl=0.6, Cd= | 0.11549
alpha (deg) | Cl | Cd | Cm | Cl/Cd
-15.5 | -0.2606 | 0.15371 | -0.0274 | -1.6954
-15 | -0.2498 | 0.14992 | -0.0295 | -1.6662
-13.5 | -0.6757 | 0.08226 | -0.0634 | -8.2142
-13 | -0.7685 | 0.06727 | -0.0673 | -11.4241
-12.5 | -0.8201 | 0.05873 | -0.0662 | -13.9639
-12 | -0.8174 | 0.05341 | -0.0642 | -15.3043
-11.5 | -0.8361 | 0.04999 | -0.0585 | -16.7253
-11 | -0.8286 | 0.04798 | -0.0524 | -17.2697
-10.5 | -0.8364 | 0.04647 | -0.0449 | -17.9987
-10 | -0.8313 | 0.04511 | -0.0382 | -18.4283
-9 | -0.6989 | 0.06242 | -0.0195 | -11.1967
-8.5 | -0.5836 | 0.07784 | -0.0109 | -7.4974
-8 | -0.4771 | 0.08257 | -0.014 | -5.7781
-7.5 | -0.3908 | 0.08352 | -0.0189 | -4.6791
-7 | -0.1645 | 0.08642 | -0.0311 | -1.9035
-6.5 | -0.1242 | 0.08426 | -0.0352 | -1.474
-6 | -0.0416 | 0.07887 | -0.0456 | -0.52745
-5.5 | 0.0226 | 0.07529 | -0.053 | 0.30017
-4.5 | 0.1303 | 0.07012 | -0.0639 | 1.8582
-4 | 0.1992 | 0.06739 | -0.0725 | 2.9559
-3.5 | 0.2664 | 0.06457 | -0.0814 | 4.1258
-3 | 0.3192 | 0.06315 | -0.0876 | 5.0546
-2.5 | 0.2905 | 0.06572 | -0.0785 | 4.4203
-2 | 0.2719 | 0.0677 | -0.0713 | 4.0162
-0.5 | 0.1391 | 0.07522 | -0.0377 | 1.8492
0 | -0.3847 | 0.06774 | 0.0555 | -5.6791
0.5 | -0.4024 | 0.06537 | 0.0625 | -6.1557
1 | -0.4447 | 0.06187 | 0.0741 | -7.1877
1.5 | -0.4484 | 0.0597 | 0.0787 | -7.5109
2 | -0.3894 | 0.0615 | 0.0719 | -6.3317
2.5 | -0.3535 | 0.06156 | 0.0694 | -5.7424
3 | -0.3017 | 0.06344 | 0.0646 | -4.7557
3.5 | -0.2573 | 0.06423 | 0.0613 | -4.0059
4 | -0.2164 | 0.06525 | 0.0586 | -3.3165
4.5 | -0.1628 | 0.06738 | 0.0536 | -2.4161
5 | -0.0992 | 0.07042 | 0.0463 | -1.4087
5.5 | -0.0154 | 0.07516 | 0.0347 | -0.2049
6 | 0.0579 | 0.07934 | 0.0243 | 0.72977
6.5 | 0.1209 | 0.08267 | 0.0154 | 1.4624
7 | 0.2052 | 0.08837 | 0.0028 | 2.3221
7.5 | 0.2231 | 0.09075 | 0.0032 | 2.4584
8 | 0.195 | 0.08907 | 0.0107 | 2.1893
8.5 | 0.2051 | 0.09019 | 0.011 | 2.2741
9 | 0.2665 | 0.09666 | 0.0045 | 2.7571
10 | 0.3175 | 0.10445 | -0.0006 | 3.0397
10.5 | 0.3552 | 0.10969 | -0.0036 | 3.2382
11 | 0.4532 | 0.10666 | -0.0018 | 4.249
11.5 | 0.5226 | 0.10746 | -0.002 | 4.8632
12 | 0.5496 | 0.11083 | -0.0026 | 4.9589
12.5 | 0.5815 | 0.11387 | -0.0028 | 5.1067
13 | 0.6131 | 0.11664 | -0.0026 | 5.2563
13.5 | 0.768 | 0.09588 | 0.0087 | 8.01
14 | 0.6735 | 0.12158 | -0.0014 | 5.5396
14.5 | 0.9865 | 0.07744 | 0.0213 | 12.7389
15 | 0.8213 | 0.10869 | 0.0092 | 7.5564

## 5. Re 50k Mach 0.25 (1)
BIGFOIL.COM POLAR EXPORT
NACA64-221
NACA64-221 |  |  |  | Cl Max: | 1.334 | at alpha= | 14.5 | deg
JavaFoil+Calcfoil stall+Eppler ext transition |  |  |  | L/D Max: | 29.484 | at alpha= | 8 | deg
Re: | 50000 |  |  | Cd Min: | 0.02435 | at alpha= | 0 | deg
Mach: | 0.25 |  |  | Cl=0 at alpha= | -1.775 | deg
|  |  |  | @ Cl=0.1, Cd= | 0.025497
|  |  |  | @ Cl=0.4, Cd= | 0.025882
|  |  |  | @ Cl=0.6, Cd= | 0.02837
alpha (deg) | Cl | Cd | Cm | Cl/Cd
-20 | -1.011 | 0.26808 | -0.004 | -3.773
-19.5 | -1.039 | 0.2525 | -0.005 | -4.116
-19 | -1.063 | 0.23538 | -0.005 | -4.518
-18.5 | -1.084 | 0.2167 | -0.006 | -5.002
-18 | -1.1 | 0.2026 | -0.006 | -5.43
-17.5 | -1.108 | 0.20641 | -0.006 | -5.366
-17 | -1.115 | 0.19234 | -0.006 | -5.797
-16.5 | -1.124 | 0.16466 | -0.008 | -6.825
-16 | -1.117 | 0.16895 | -0.007 | -6.611
-15.5 | -1.112 | 0.15766 | -0.007 | -7.051
-15 | -1.102 | 0.14781 | -0.008 | -7.456
-14.5 | -1.089 | 0.13691 | -0.008 | -7.951
-14 | -1.071 | 0.12915 | -0.009 | -8.295
-13.5 | -1.05 | 0.12082 | -0.009 | -8.687
-13 | -1.024 | 0.11348 | -0.01 | -9.024
-12.5 | -0.996 | 0.10559 | -0.01 | -9.428
-12 | -0.964 | 0.09903 | -0.011 | -9.736
-11.5 | -0.93 | 0.09239 | -0.011 | -10.068
-11 | -0.894 | 0.08632 | -0.012 | -10.354
-10.5 | -0.855 | 0.08077 | -0.012 | -10.59
-10 | -0.815 | 0.07625 | -0.013 | -10.686
-9.5 | -0.773 | 0.07167 | -0.013 | -10.782
-9 | -0.729 | 0.06717 | -0.014 | -10.856
-8.5 | -0.787 | 0.03628 | -0.027 | -21.683
-8 | -0.735 | 0.03454 | -0.027 | -21.267
-7.5 | -0.681 | 0.03295 | -0.028 | -20.656
-7 | -0.625 | 0.03149 | -0.029 | -19.857
-6.5 | -0.545 | 0.03385 | -0.028 | -16.099
-6 | -0.49 | 0.03261 | -0.029 | -15.016
-5.5 | -0.434 | 0.03147 | -0.029 | -13.779
-5 | -0.377 | 0.03043 | -0.03 | -12.384
-4.5 | -0.32 | 0.02948 | -0.031 | -10.845
-4 | -0.262 | 0.02866 | -0.032 | -9.137
-3.5 | -0.204 | 0.02794 | -0.032 | -7.288
-3 | -0.145 | 0.0273 | -0.033 | -5.327
-2.5 | -0.086 | 0.02672 | -0.034 | -3.228
-2 | -0.027 | 0.02624 | -0.035 | -1.018
-1.5 | 0.033 | 0.02585 | -0.036 | 1.282
-1 | 0.093 | 0.02553 | -0.036 | 3.657
-0.5 | 0.154 | 0.02524 | -0.037 | 6.098
0 | 0.217 | 0.02435 | -0.038 | 8.899
0.5 | 0.277 | 0.02477 | -0.039 | 11.174
1 | 0.336 | 0.02526 | -0.039 | 13.313
1.5 | 0.395 | 0.02583 | -0.04 | 15.307
2 | 0.454 | 0.02644 | -0.041 | 17.177
2.5 | 0.513 | 0.02715 | -0.042 | 18.884
3 | 0.571 | 0.02793 | -0.042 | 20.439
3.5 | 0.629 | 0.02881 | -0.043 | 21.819
4 | 0.682 | 0.02975 | -0.044 | 22.925
4.5 | 0.738 | 0.03082 | -0.044 | 23.949
5 | 0.793 | 0.03198 | -0.045 | 24.804
5.5 | 0.848 | 0.03323 | -0.046 | 25.517
6 | 0.902 | 0.03459 | -0.046 | 26.061
6.5 | 0.954 | 0.0361 | -0.047 | 26.425
7 | 1.005 | 0.03774 | -0.048 | 26.63
7.5 | 1.055 | 0.03949 | -0.048 | 26.712
8 | 1.15 | 0.03902 | -0.052 | 29.484
8.5 | 1.198 | 0.04105 | -0.053 | 29.177
9 | 1.243 | 0.04333 | -0.054 | 28.682
9.5 | 1.285 | 0.04573 | -0.054 | 28.095
10 | 1.322 | 0.04834 | -0.055 | 27.351
10.5 | 1.186 | 0.08293 | -0.028 | 14.297
11 | 1.217 | 0.08873 | -0.028 | 13.717
11.5 | 1.246 | 0.09501 | -0.028 | 13.111
12 | 1.27 | 0.10157 | -0.028 | 12.505
12.5 | 1.291 | 0.1092 | -0.028 | 11.822
13 | 1.308 | 0.11684 | -0.028 | 11.194
13.5 | 1.321 | 0.12594 | -0.028 | 10.489
14 | 1.33 | 0.13505 | -0.028 | 9.845
14.5 | 1.334 | 0.14379 | -0.028 | 9.278
15 | 1.334 | 0.15489 | -0.028 | 8.611
15.5 | 1.329 | 0.16695 | -0.028 | 7.959
16 | 1.318 | 0.17889 | -0.028 | 7.369
16.5 | 1.301 | 0.19313 | -0.028 | 6.738
17 | 1.28 | 0.20802 | -0.028 | 6.151
17.5 | 1.253 | 0.22316 | -0.028 | 5.614
18 | 1.221 | 0.23823 | -0.028 | 5.126
18.5 | 1.185 | 0.2594 | -0.028 | 4.569
19 | 1.145 | 0.2775 | -0.028 | 4.126
19.5 | 1.101 | 0.30181 | -0.028 | 3.647

## 6. Re 50k Mach 0.25 (2)
BIGFOIL.COM POLAR EXPORT
NACA64-221
NACA64-221 |  |  |  | Cl Max: | 0.7342 | at alpha= | 20 | deg
XFOIL ncrit=9 |  |  |  | L/D Max: | 5.1602 | at alpha= | 13.5 | deg
Re: | 50000 |  |  | Cd Min: | 0.23956 | at alpha= | 20 | deg
Mach: | 0.25 |  |  | Cl=0 at alpha= | 5.9147 | deg
|  |  |  | @ Cl=0.1, Cd= | 0.084112
|  |  |  | @ Cl=0.4, Cd= | 0.11025
|  |  |  | @ Cl=0.6, Cd= | 0.11902
alpha (deg) | Cl | Cd | Cm | Cl/Cd
-20 | -0.5498 | 0.22528 | 0.0122 | -2.4405
-19.5 | -0.5424 | 0.22162 | 0.0073 | -2.4474
-19 | -0.513 | 0.2135 | 0.0049 | -2.4028
-18.5 | -0.498 | 0.20777 | 0.001 | -2.3969
-18 | -0.4894 | 0.20481 | -0.0029 | -2.3895
-17.5 | -0.4572 | 0.19511 | -0.0053 | -2.3433
-17 | -0.4537 | 0.19161 | -0.0093 | -2.3678
-16 | -0.4033 | 0.17672 | -0.0145 | -2.2821
-15.5 | -0.3998 | 0.17235 | -0.0179 | -2.3197
-15 | -0.3786 | 0.16589 | -0.0203 | -2.2822
-14 | -0.4282 | 0.1365 | -0.0384 | -3.137
-13 | -0.5346 | 0.09672 | -0.0582 | -5.5273
-12.5 | -0.644 | 0.07436 | -0.068 | -8.6606
-12 | -0.7227 | 0.06181 | -0.0704 | -11.6923
-11.5 | -0.7784 | 0.05531 | -0.0668 | -14.0734
-11 | -0.7775 | 0.05323 | -0.0604 | -14.6064
-10.5 | -0.794 | 0.05172 | -0.0523 | -15.3519
-10 | -0.8093 | 0.05001 | -0.0447 | -16.1828
-9.5 | -0.8153 | 0.04865 | -0.0372 | -16.7585
-8.5 | -0.5985 | 0.07654 | -0.0178 | -7.8194
-8 | -0.4503 | 0.08396 | -0.0228 | -5.3633
-7.5 | -0.3276 | 0.08586 | -0.0289 | -3.8155
-7 | -0.1554 | 0.08896 | -0.0364 | -1.7469
-6.5 | -0.0684 | 0.08333 | -0.0466 | -0.82083
-6 | -0.0212 | 0.08036 | -0.0508 | -0.26381
-5.5 | 0.0264 | 0.07759 | -0.055 | 0.34025
-5 | 0.0897 | 0.07447 | -0.0621 | 1.2045
-4.5 | 0.1256 | 0.07293 | -0.064 | 1.7222
-4 | 0.1654 | 0.0717 | -0.0669 | 2.3068
-3.5 | 0.2495 | 0.06823 | -0.0787 | 3.6567
-3 | 0.2902 | 0.06703 | -0.0832 | 4.3294
-2.5 | 0.2737 | 0.06884 | -0.0761 | 3.9759
-2 | 0.2656 | 0.07044 | -0.0709 | 3.7706
-1.5 | -0.3429 | 0.07674 | 0.0372 | -4.4683
-1 | -0.3562 | 0.07463 | 0.0427 | -4.7729
-0.5 | -0.3724 | 0.07248 | 0.0491 | -5.138
0 | -0.402 | 0.06987 | 0.0579 | -5.7535
0.5 | -0.3915 | 0.06833 | 0.0605 | -5.7295
1 | -0.4066 | 0.06601 | 0.0674 | -6.1597
1.5 | -0.428 | 0.06346 | 0.075 | -6.7444
2 | -0.3785 | 0.06438 | 0.0701 | -5.8792
2.5 | -0.3386 | 0.06518 | 0.067 | -5.1948
3 | -0.303 | 0.06552 | 0.0652 | -4.6245
3.5 | -0.2751 | 0.06565 | 0.065 | -4.1904
4 | -0.2148 | 0.06792 | 0.0589 | -3.1625
4.5 | -0.1617 | 0.07031 | 0.0541 | -2.2998
5 | -0.1012 | 0.07364 | 0.0477 | -1.3743
5.5 | -0.0554 | 0.07516 | 0.0433 | -0.73709
6 | 0.0114 | 0.07855 | 0.0345 | 0.14513
6.5 | 0.0951 | 0.08374 | 0.0224 | 1.1357
7 | 0.1801 | 0.09019 | 0.0098 | 1.9969
7.5 | 0.2175 | 0.09259 | 0.0046 | 2.3491
8 | 0.2076 | 0.09244 | 0.0099 | 2.2458
8.5 | 0.2168 | 0.09409 | 0.012 | 2.3042
9 | 0.2282 | 0.09608 | 0.0111 | 2.3751
9.5 | 0.287 | 0.10269 | 0.0051 | 2.7948
10 | 0.3318 | 0.10786 | 0.0012 | 3.0762
10.5 | 0.3595 | 0.11197 | -0.0011 | 3.2107
11 | 0.4453 | 0.10832 | 0.0013 | 4.111
11.5 | 0.4966 | 0.11075 | 0.0004 | 4.484
12 | 0.5488 | 0.11283 | 0.0001 | 4.864
12.5 | 0.5783 | 0.11635 | -0.0003 | 4.9703
13 | 0.6062 | 0.11978 | -0.0005 | 5.0609
13.5 | 0.6346 | 0.12298 | -0.0004 | 5.1602
14 | 0.6228 | 0.13332 | -0.0046 | 4.6715
14.5 | 0.6605 | 0.13626 | -0.0041 | 4.8474
15 | 0.6271 | 0.15222 | -0.0127 | 4.1197
15.5 | 0.624 | 0.16344 | -0.0185 | 3.8179
16 | 0.654 | 0.17152 | -0.0208 | 3.813
17 | 0.6172 | 0.19892 | -0.0405 | 3.1028
17.5 | 0.6568 | 0.2097 | -0.0428 | 3.1321
18 | 0.6535 | 0.21183 | -0.048 | 3.085
18.5 | 0.6718 | 0.21868 | -0.0519 | 3.0721
19 | 0.7094 | 0.22932 | -0.0541 | 3.0935
19.5 | 0.7087 | 0.23114 | -0.0599 | 3.0661
20 | 0.7342 | 0.23956 | -0.0631 | 3.0648

## 7. Re 50k Mach 0.50 (1)
BIGFOIL.COM POLAR EXPORT
NACA64-221
NACA64-221 |  |  |  | Cl Max: | 1.24 | at alpha= | 20 | deg
JavaFoil+Calcfoil stall+Eppler ext transition |  |  |  | L/D Max: | 25.883 | at alpha= | 7 | deg
Re: | 50000 |  |  | Cd Min: | 0.02729 | at alpha= | 0 | deg
Mach: | 0.5 |  |  | Cl=0 at alpha= | -1.7761 | deg
|  |  |  | @ Cl=0.1, Cd= | 0.028335
|  |  |  | @ Cl=0.4, Cd= | 0.028699
|  |  |  | @ Cl=0.6, Cd= | 0.031283
alpha (deg) | Cl | Cd | Cm | Cl/Cd
-20 | -1.044 | 0.49255 | -0.006 | -2.12
-19.5 | -1.017 | 0.46397 | -0.007 | -2.192
-19 | -0.987 | 0.45755 | -0.007 | -2.158
-18.5 | -0.96 | 0.43317 | -0.008 | -2.216
-18 | -0.93 | 0.43431 | -0.008 | -2.142
-17.5 | -0.903 | 0.41844 | -0.008 | -2.157
-17 | -0.873 | 0.39442 | -0.009 | -2.214
-16.5 | -0.844 | 0.3879 | -0.009 | -2.176
-16 | -0.816 | 0.38576 | -0.009 | -2.115
-15.5 | -0.787 | 0.37993 | -0.01 | -2.071
-15 | -0.759 | 0.37502 | -0.01 | -2.023
-14.5 | -0.73 | 0.34468 | -0.01 | -2.117
-14 | -0.702 | 0.32788 | -0.011 | -2.14
-13.5 | -0.674 | 0.21468 | -0.011 | -3.138
-13 | -0.646 | 0.15765 | -0.012 | -4.095
-12.5 | -0.616 | 0.16634 | -0.012 | -3.704
-12 | -0.587 | 0.18857 | -0.011 | -3.114
-11.5 | -0.558 | 0.2097 | -0.011 | -2.661
-11 | -0.775 | 0.12323 | -0.011 | -6.29
-10.5 | -0.825 | 0.10625 | -0.012 | -7.768
-10 | -0.826 | 0.09287 | -0.013 | -8.898
-9.5 | -0.807 | 0.08442 | -0.014 | -9.564
-9 | -0.777 | 0.07664 | -0.014 | -10.133
-8.5 | -0.738 | 0.0702 | -0.015 | -10.515
-8 | -0.694 | 0.06492 | -0.016 | -10.692
-7.5 | -0.74 | 0.03959 | -0.031 | -18.687
-7 | -0.683 | 0.0374 | -0.032 | -18.27
-6.5 | -0.624 | 0.03546 | -0.033 | -17.599
-6 | -0.541 | 0.03664 | -0.031 | -14.759
-5.5 | -0.48 | 0.03519 | -0.032 | -13.631
-5 | -0.417 | 0.03394 | -0.033 | -12.297
-4.5 | -0.354 | 0.03281 | -0.034 | -10.8
-4 | -0.29 | 0.03185 | -0.035 | -9.117
-3.5 | -0.226 | 0.03097 | -0.035 | -7.291
-3 | -0.161 | 0.03025 | -0.036 | -5.334
-2.5 | -0.096 | 0.02964 | -0.037 | -3.226
-2 | -0.03 | 0.02912 | -0.038 | -1.016
-1.5 | 0.037 | 0.02866 | -0.039 | 1.282
-1 | 0.103 | 0.02832 | -0.04 | 3.652
-0.5 | 0.17 | 0.02808 | -0.04 | 6.07
0 | 0.24 | 0.02729 | -0.041 | 8.777
0.5 | 0.306 | 0.02782 | -0.042 | 10.992
1 | 0.372 | 0.02841 | -0.043 | 13.085
1.5 | 0.437 | 0.02908 | -0.043 | 15.039
2 | 0.503 | 0.02987 | -0.044 | 16.826
2.5 | 0.567 | 0.03077 | -0.045 | 18.438
3 | 0.632 | 0.03178 | -0.046 | 19.877
3.5 | 0.696 | 0.03287 | -0.047 | 21.184
4 | 0.754 | 0.03406 | -0.047 | 22.141
4.5 | 0.816 | 0.03543 | -0.048 | 23.029
5 | 0.876 | 0.03695 | -0.049 | 23.706
5.5 | 0.935 | 0.03863 | -0.05 | 24.202
6 | 0.992 | 0.04048 | -0.05 | 24.506
6.5 | 1.046 | 0.04257 | -0.051 | 24.568
7 | 1.141 | 0.04408 | -0.055 | 25.883
7.5 | 1.189 | 0.04697 | -0.056 | 25.321
8 | 1.231 | 0.05016 | -0.057 | 24.551
8.5 | 1.105 | 0.07231 | -0.029 | 15.278
9 | 1.126 | 0.07967 | -0.029 | 14.135
9.5 | 1.133 | 0.0884 | -0.028 | 12.82
10 | 1.115 | 0.10049 | -0.027 | 11.099
10.5 | 1.037 | 0.1184 | -0.026 | 8.76
11 | 0.728 | 0.19262 | -0.025 | 3.782
11.5 | 0.757 | 0.25983 | -0.029 | 2.915
12 | 0.785 | 0.27637 | -0.029 | 2.841
12.5 | 0.814 | 0.30644 | -0.031 | 2.655
13 | 0.842 | 0.31169 | -0.033 | 2.703
13.5 | 0.87 | 0.3171 | -0.034 | 2.744
14 | 0.899 | 0.34551 | -0.036 | 2.601
14.5 | 0.927 | 0.34568 | -0.038 | 2.683
15 | 0.956 | 0.35772 | -0.04 | 2.673
15.5 | 0.984 | 0.38264 | -0.04 | 2.572
16 | 1.013 | 0.39646 | -0.042 | 2.554
16.5 | 1.042 | 0.40663 | -0.043 | 2.562
17 | 1.071 | 0.46002 | -0.045 | 2.328
17.5 | 1.098 | 0.46366 | -0.045 | 2.368
18 | 1.127 | 0.46181 | -0.047 | 2.44
18.5 | 1.154 | 0.46822 | -0.047 | 2.466
19 | 1.183 | 0.51543 | -0.049 | 2.296
19.5 | 1.211 | 0.4963 | -0.049 | 2.44
20 | 1.24 | 0.50821 | -0.051 | 2.439

## 8. Re 50k Mach 0.50 (2)
BIGFOIL.COM POLAR EXPORT
NACA64-221
NACA64-221 |  |  |  | Cl Max: | 0.786 | at alpha= | 20 | deg
XFOIL ncrit=9 |  |  |  | L/D Max: | 3.7116 | at alpha= | 13 | deg
Re: | 50000 |  |  | Cd Min: | 0.26512 | at alpha= | 20 | deg
Mach: | 0.5 |  |  | Cl=0 at alpha= | 6.6505 | deg
|  |  |  | @ Cl=0.1, Cd= | 0.096207
|  |  |  | @ Cl=0.4, Cd= | 0.1195
|  |  |  | @ Cl=0.6, Cd= | 0.20262
alpha (deg) | Cl | Cd | Cm | Cl/Cd
-20 | -0.5876 | 0.2507 | 0.0136 | -2.3438
-19.5 | -0.5507 | 0.23848 | 0.0104 | -2.3092
-19 | -0.5446 | 0.23721 | 0.0044 | -2.2959
-18.5 | -0.5047 | 0.22459 | 0.0014 | -2.2472
-18 | -0.4875 | 0.21862 | -0.0035 | -2.2299
-17.5 | -0.4606 | 0.21109 | -0.0073 | -2.182
-17 | -0.4352 | 0.20314 | -0.0112 | -2.1424
-16.5 | -0.4333 | 0.2018 | -0.0161 | -2.1472
-16 | -0.3878 | 0.18901 | -0.0191 | -2.0517
-15.5 | -0.3723 | 0.18302 | -0.0232 | -2.0342
-15 | -0.3524 | 0.17695 | -0.0268 | -1.9915
-14.5 | -0.3282 | 0.16853 | -0.0307 | -1.9474
-13.5 | -0.3335 | 0.14588 | -0.0461 | -2.2861
-13 | -0.3247 | 0.13724 | -0.0503 | -2.3659
-12.5 | -0.3282 | 0.12878 | -0.0544 | -2.5485
-12 | -0.3523 | 0.12108 | -0.0564 | -2.9096
-11.5 | -0.372 | 0.11999 | -0.05 | -3.1003
-11 | -0.417 | 0.11585 | -0.046 | -3.5995
-10.5 | -0.4542 | 0.11119 | -0.0426 | -4.0849
-10 | -0.5008 | 0.10431 | -0.0407 | -4.8011
-9.5 | -0.4765 | 0.09854 | -0.0448 | -4.8356
-9 | -0.4218 | 0.09616 | -0.0484 | -4.3864
-8.5 | -0.3551 | 0.09546 | -0.051 | -3.7199
-8 | -0.2871 | 0.09483 | -0.0533 | -3.0275
-7.5 | -0.2339 | 0.09356 | -0.0547 | -2.5
-7 | -0.2124 | 0.09263 | -0.0533 | -2.293
-6.5 | -0.0323 | 0.09285 | -0.0616 | -0.34787
-6 | -0.0149 | 0.09183 | -0.0592 | -0.16226
-5.5 | 0.0056 | 0.09036 | -0.0573 | 0.061974
-5 | 0.0373 | 0.08862 | -0.0578 | 0.4209
-4.5 | 0.059 | 0.08726 | -0.0563 | 0.67614
-4 | 0.0777 | 0.08649 | -0.0548 | 0.89837
-3.5 | 0.1382 | 0.08412 | -0.0611 | 1.6429
-3 | 0.1719 | 0.0831 | -0.0635 | 2.0686
-2.5 | 0.2214 | 0.08165 | -0.0699 | 2.7116
-2 | 0.2127 | 0.08279 | -0.0644 | 2.5692
-1.5 | -0.326 | 0.08751 | 0.0319 | -3.7253
-1 | -0.3343 | 0.08567 | 0.0371 | -3.9022
-0.5 | -0.3476 | 0.08383 | 0.0434 | -4.1465
0 | -0.3388 | 0.08228 | 0.0464 | -4.1176
0.5 | -0.3364 | 0.08079 | 0.0505 | -4.1639
1 | -0.3439 | 0.07909 | 0.0563 | -4.3482
1.5 | -0.3177 | 0.07946 | 0.0549 | -3.9982
2 | -0.2834 | 0.07941 | 0.0532 | -3.5688
2.5 | -0.259 | 0.07954 | 0.0536 | -3.2562
3 | -0.2673 | 0.07804 | 0.0603 | -3.4252
3.5 | -0.2346 | 0.07869 | 0.0596 | -2.9813
4 | -0.2105 | 0.07949 | 0.0606 | -2.6481
4.5 | -0.1799 | 0.08024 | 0.0603 | -2.242
5 | -0.1655 | 0.08001 | 0.0628 | -2.0685
5.5 | -0.1254 | 0.08157 | 0.0606 | -1.5373
6 | -0.078 | 0.08401 | 0.0568 | -0.92846
6.5 | -0.0183 | 0.08789 | 0.0505 | -0.20821
7 | 0.0425 | 0.0924 | 0.043 | 0.45996
7.5 | 0.1014 | 0.0963 | 0.0349 | 1.053
8 | 0.1683 | 0.10216 | 0.025 | 1.6474
8.5 | 0.2414 | 0.10869 | 0.0142 | 2.221
9 | 0.2453 | 0.10962 | 0.0162 | 2.2377
9.5 | 0.2422 | 0.11052 | 0.0207 | 2.1915
10 | 0.2913 | 0.10919 | 0.0222 | 2.6678
10.5 | 0.3433 | 0.11229 | 0.0191 | 3.0573
11 | 0.381 | 0.11685 | 0.0153 | 3.2606
11.5 | 0.418 | 0.12201 | 0.0116 | 3.4259
12 | 0.4519 | 0.12767 | 0.0081 | 3.5396
12.5 | 0.4849 | 0.13361 | 0.0048 | 3.6292
13 | 0.5181 | 0.13959 | 0.002 | 3.7116
13.5 | 0.5316 | 0.14731 | -0.0024 | 3.6087
14 | 0.5681 | 0.15405 | -0.005 | 3.6878
14.5 | 0.5648 | 0.16421 | -0.012 | 3.4395
15 | 0.5892 | 0.17306 | -0.0165 | 3.4046
15.5 | 0.6 | 0.18349 | -0.0232 | 3.2699
16 | 0.5911 | 0.19991 | -0.0354 | 2.9568
16.5 | 0.6183 | 0.2082 | -0.0399 | 2.9697
17 | 0.6361 | 0.2159 | -0.0454 | 2.9463
17.5 | 0.6752 | 0.22749 | -0.049 | 2.968
18 | 0.6812 | 0.23098 | -0.0554 | 2.9492
18.5 | 0.7164 | 0.24232 | -0.0593 | 2.9564
19 | 0.7317 | 0.24706 | -0.065 | 2.9616
19.5 | 0.7576 | 0.25629 | -0.0699 | 2.956
20 | 0.786 | 0.26512 | -0.0743 | 2.9647

## 9. Re 100k Mach 0.00 (1)
BIGFOIL.COM POLAR EXPORT
NACA64-221
NACA64-221 |  |  |  | Cl Max: | 1.454 | at alpha= | 12 | deg
JavaFoil+Calcfoil stall+Eppler ext transition |  |  |  | L/D Max: | 37.758 | at alpha= | 7.5 | deg
Re: | 100000 |  |  | Cd Min: | 0.01698 | at alpha= | 0 | deg
Mach: | 0 |  |  | Cl=0 at alpha= | -1.775 | deg
|  |  |  | @ Cl=0.1, Cd= | 0.017758
|  |  |  | @ Cl=0.4, Cd= | 0.017926
|  |  |  | @ Cl=0.6, Cd= | 0.019667
alpha (deg) | Cl | Cd | Cm | Cl/Cd
-20 | -1.258 | 0.20165 | -0.005 | -6.239
-19.5 | -1.249 | 0.19862 | -0.004 | -6.288
-19 | -1.245 | 0.18766 | -0.005 | -6.637
-18.5 | -1.24 | 0.17767 | -0.005 | -6.98
-18 | -1.232 | 0.16873 | -0.005 | -7.303
-17.5 | -1.222 | 0.1607 | -0.006 | -7.607
-17 | -1.21 | 0.15162 | -0.006 | -7.98
-16.5 | -1.195 | 0.14495 | -0.007 | -8.244
-16 | -1.178 | 0.13723 | -0.007 | -8.584
-15.5 | -1.158 | 0.12881 | -0.007 | -8.993
-15 | -1.136 | 0.12194 | -0.008 | -9.319
-14.5 | -1.112 | 0.11548 | -0.008 | -9.63
-14 | -1.085 | 0.10836 | -0.009 | -10.016
-13.5 | -1.056 | 0.1023 | -0.009 | -10.325
-13 | -1.024 | 0.09644 | -0.01 | -10.622
-12.5 | -0.991 | 0.09111 | -0.01 | -10.876
-12 | -0.955 | 0.08543 | -0.011 | -11.185
-11.5 | -0.919 | 0.08036 | -0.011 | -11.434
-11 | -0.881 | 0.07521 | -0.012 | -11.719
-10.5 | -0.965 | 0.03457 | -0.023 | -27.922
-10 | -0.92 | 0.03255 | -0.024 | -28.276
-9.5 | -0.873 | 0.03078 | -0.025 | -28.362
-9 | -0.824 | 0.02911 | -0.026 | -28.292
-8.5 | -0.773 | 0.02828 | -0.027 | -27.322
-8 | -0.72 | 0.02695 | -0.028 | -26.725
-7.5 | -0.667 | 0.02577 | -0.028 | -25.865
-7 | -0.591 | 0.02524 | -0.028 | -23.396
-6.5 | -0.537 | 0.02415 | -0.029 | -22.247
-6 | -0.483 | 0.02313 | -0.03 | -20.88
-5.5 | -0.428 | 0.02226 | -0.031 | -19.226
-5 | -0.373 | 0.02183 | -0.031 | -17.066
-4.5 | -0.316 | 0.02107 | -0.032 | -15.01
-4 | -0.259 | 0.02037 | -0.033 | -12.732
-3.5 | -0.202 | 0.01975 | -0.034 | -10.228
-3 | -0.144 | 0.01921 | -0.035 | -7.516
-2.5 | -0.086 | 0.01875 | -0.036 | -4.569
-2 | -0.027 | 0.01836 | -0.036 | -1.447
-1.5 | 0.033 | 0.01806 | -0.037 | 1.827
-1 | 0.093 | 0.01778 | -0.038 | 5.232
-0.5 | 0.153 | 0.01759 | -0.039 | 8.724
0 | 0.216 | 0.01698 | -0.04 | 12.739
0.5 | 0.276 | 0.01723 | -0.04 | 16.021
1 | 0.336 | 0.01754 | -0.041 | 19.135
1.5 | 0.395 | 0.01789 | -0.042 | 22.06
2 | 0.453 | 0.01831 | -0.043 | 24.747
2.5 | 0.511 | 0.01879 | -0.043 | 27.192
3 | 0.569 | 0.01933 | -0.044 | 29.409
3.5 | 0.626 | 0.01995 | -0.045 | 31.37
4 | 0.679 | 0.02064 | -0.046 | 32.877
4.5 | 0.734 | 0.02142 | -0.046 | 34.253
5 | 0.788 | 0.02229 | -0.047 | 35.354
5.5 | 0.841 | 0.02328 | -0.047 | 36.122
6 | 0.893 | 0.02434 | -0.048 | 36.696
6.5 | 0.945 | 0.02513 | -0.049 | 37.591
7 | 0.995 | 0.0264 | -0.05 | 37.681
7.5 | 1.044 | 0.02766 | -0.05 | 37.758
8 | 1.092 | 0.02913 | -0.051 | 37.483
8.5 | 1.177 | 0.03227 | -0.054 | 36.478
9 | 1.224 | 0.03395 | -0.054 | 36.043
9.5 | 1.268 | 0.03574 | -0.055 | 35.492
10 | 1.311 | 0.03763 | -0.055 | 34.839
10.5 | 1.352 | 0.03969 | -0.056 | 34.05
11 | 1.389 | 0.04192 | -0.056 | 33.142
11.5 | 1.424 | 0.04437 | -0.057 | 32.089
12 | 1.454 | 0.04717 | -0.057 | 30.816
12.5 | 1.297 | 0.09254 | -0.032 | 14.018
13 | 1.32 | 0.09877 | -0.03 | 13.364
13.5 | 1.343 | 0.10496 | -0.03 | 12.793
14 | 1.363 | 0.11138 | -0.029 | 12.241
14.5 | 1.381 | 0.1182 | -0.029 | 11.686
15 | 1.397 | 0.12559 | -0.029 | 11.121
15.5 | 1.409 | 0.13314 | -0.029 | 10.587
16 | 1.419 | 0.14118 | -0.029 | 10.054
16.5 | 1.425 | 0.14987 | -0.029 | 9.511
17 | 1.429 | 0.15849 | -0.029 | 9.015

## 10. Re 100k Mach 0.00 (2)
BIGFOIL.COM POLAR EXPORT
NACA64-221
NACA64-221 |  |  |  | Cl Max: | 1.1856 | at alpha= | 16.5 | deg
XFOIL ncrit=9 |  |  |  | L/D Max: | 23.6986 | at alpha= | 12 | deg
Re: | 100000 |  |  | Cd Min: | 0.21885 | at alpha= | 19.5 | deg
Mach: | 0 |  |  | Cl=0 at alpha= | 2.9586 | deg
|  |  |  | @ Cl=0.1, Cd= | 0.057477
|  |  |  | @ Cl=0.4, Cd= | 0.062497
|  |  |  | @ Cl=0.6, Cd= | 0.061261
alpha (deg) | Cl | Cd | Cm | Cl/Cd
-19 | -0.545 | 0.20247 | -0.0021 | -2.6918
-18.5 | -0.5088 | 0.19556 | -0.0029 | -2.6018
-18 | -0.5307 | 0.19096 | -0.0106 | -2.7791
-17.5 | -0.4808 | 0.18297 | -0.01 | -2.6278
-17 | -0.5146 | 0.17787 | -0.0183 | -2.8931
-16.5 | -0.7384 | 0.1039 | -0.0546 | -7.1068
-16 | -0.8075 | 0.08723 | -0.0621 | -9.2571
-15.5 | -0.8722 | 0.07458 | -0.0663 | -11.6948
-15 | -0.9164 | 0.06551 | -0.0676 | -13.9887
-14.5 | -0.9459 | 0.05859 | -0.0671 | -16.1444
-14 | -0.9649 | 0.05321 | -0.0653 | -18.1338
-13.5 | -0.91 | 0.04902 | -0.066 | -18.5639
-13 | -0.883 | 0.04555 | -0.0652 | -19.3853
-12.5 | -0.8319 | 0.04282 | -0.0651 | -19.4278
-12 | -0.7905 | 0.04055 | -0.0642 | -19.4945
-11.5 | -0.7655 | 0.0392 | -0.0613 | -19.5281
-11 | -0.7883 | 0.0397 | -0.0515 | -19.8564
-10.5 | -0.7184 | 0.03668 | -0.0577 | -19.5856
-10 | -0.6834 | 0.03157 | -0.0641 | -21.6471
-9.5 | -0.64 | 0.02996 | -0.0668 | -21.3618
-9 | -0.5971 | 0.03026 | -0.0677 | -19.7323
-8.5 | -0.4973 | 0.03617 | -0.0673 | -13.749
-7 | -0.2189 | 0.04928 | -0.0636 | -4.442
-6.5 | -0.1608 | 0.05027 | -0.062 | -3.1987
-6 | -0.1105 | 0.05046 | -0.0606 | -2.1899
-5.5 | -0.066 | 0.05012 | -0.059 | -1.3168
-5 | -0.0246 | 0.04953 | -0.0576 | -0.49667
-4.5 | 0.0142 | 0.04895 | -0.0566 | 0.29009
-4 | 0.0453 | 0.04796 | -0.0544 | 0.94454
-3.5 | 0.0445 | 0.0471 | -0.0505 | 0.9448
-3 | 0.1178 | 0.04645 | -0.0521 | 2.5361
-2.5 | 0.0709 | 0.04567 | -0.0434 | 1.5524
-2 | 0.1608 | 0.04511 | -0.0476 | 3.5646
-1.5 | 0.1289 | 0.04558 | -0.0394 | 2.828
-1 | -0.0428 | 0.04637 | -0.014 | -0.92301
-0.5 | -0.0608 | 0.04681 | -0.0059 | -1.2989
1.5 | -0.1543 | 0.05161 | 0.0131 | -2.9897
2 | -0.0997 | 0.05206 | 0.0125 | -1.9151
2.5 | -0.0498 | 0.05344 | 0.0094 | -0.93189
3 | 0.0045 | 0.05414 | 0.0094 | 0.083118
4 | 0.0837 | 0.05714 | 0.0084 | 1.4648
4.5 | 0.1209 | 0.05791 | 0.0086 | 2.0877
5 | 0.1701 | 0.05858 | 0.0094 | 2.9037
5.5 | 0.2124 | 0.05954 | 0.0095 | 3.5673
6.5 | 0.2935 | 0.0612 | 0.0115 | 4.7958
7 | 0.3316 | 0.06188 | 0.0133 | 5.3588
7.5 | 0.3722 | 0.06236 | 0.0148 | 5.9686
8 | 0.4088 | 0.06254 | 0.0175 | 6.5366
8.5 | 0.4547 | 0.06201 | 0.0197 | 7.3327
9 | 0.5279 | 0.06153 | 0.0164 | 8.5796
9.5 | 0.5801 | 0.06228 | 0.0122 | 9.3144
10 | 0.7002 | 0.05613 | 0.0095 | 12.4746
11 | 0.8558 | 0.04733 | 0.0089 | 18.0816
11.5 | 0.9452 | 0.04135 | 0.0096 | 22.8585
12 | 0.9797 | 0.04134 | 0.0116 | 23.6986
12.5 | 0.9777 | 0.0455 | 0.0136 | 21.4879
13 | 0.9764 | 0.05024 | 0.0149 | 19.4347
13.5 | 0.9842 | 0.05465 | 0.0158 | 18.0091
14 | 1.0088 | 0.05772 | 0.0167 | 17.4775
14.5 | 1.0404 | 0.06059 | 0.0174 | 17.1712
15 | 1.0782 | 0.06325 | 0.0179 | 17.0466
15.5 | 1.1309 | 0.0654 | 0.0183 | 17.292
16 | 1.1398 | 0.07079 | 0.0181 | 16.1011
16.5 | 1.1856 | 0.0741 | 0.018 | 16
17 | 1.1666 | 0.08226 | 0.017 | 14.1819
17.5 | 1.1316 | 0.09257 | 0.0143 | 12.2243
18 | 1.0787 | 0.10622 | 0.0091 | 10.1553
18.5 | 0.9954 | 0.12665 | -0.0014 | 7.8595
19.5 | 0.7279 | 0.21885 | -0.0553 | 3.326

## 11. Re 100k Mach 0.10 (1)
BIGFOIL.COM POLAR EXPORT
NACA64-221
NACA64-221 |  |  |  | Cl Max: | 1.452 | at alpha= | 12 | deg
JavaFoil+Calcfoil stall+Eppler ext transition |  |  |  | L/D Max: | 37.479 | at alpha= | 7 | deg
Re: | 100000 |  |  | Cd Min: | 0.01706 | at alpha= | 0 | deg
Mach: | 0.1 |  |  | Cl=0 at alpha= | -1.775 | deg
|  |  |  | @ Cl=0.1, Cd= | 0.017866
|  |  |  | @ Cl=0.4, Cd= | 0.018028
|  |  |  | @ Cl=0.6, Cd= | 0.019775
alpha (deg) | Cl | Cd | Cm | Cl/Cd
-20 | -1.233 | 0.20622 | -0.005 | -5.977
-19.5 | -1.227 | 0.20095 | -0.004 | -6.106
-19 | -1.226 | 0.19161 | -0.005 | -6.401
-18.5 | -1.234 | 0.17404 | -0.006 | -7.09
-18 | -1.219 | 0.17119 | -0.005 | -7.118
-17.5 | -1.225 | 0.15388 | -0.008 | -7.958
-17 | -1.2 | 0.15367 | -0.006 | -7.812
-16.5 | -1.187 | 0.14546 | -0.007 | -8.163
-16 | -1.172 | 0.13829 | -0.007 | -8.475
-15.5 | -1.154 | 0.13007 | -0.007 | -8.872
-15 | -1.133 | 0.12295 | -0.008 | -9.219
-14.5 | -1.11 | 0.11658 | -0.008 | -9.524
-14 | -1.085 | 0.10935 | -0.009 | -9.921
-13.5 | -1.056 | 0.10312 | -0.009 | -10.244
-13 | -1.025 | 0.09691 | -0.01 | -10.581
-12.5 | -0.992 | 0.0914 | -0.01 | -10.858
-12 | -0.957 | 0.08574 | -0.011 | -11.167
-11.5 | -0.921 | 0.08078 | -0.011 | -11.4
-11 | -0.883 | 0.07581 | -0.012 | -11.647
-10.5 | -0.968 | 0.035 | -0.023 | -27.655
-10 | -0.923 | 0.03291 | -0.024 | -28.05
-9.5 | -0.876 | 0.03108 | -0.025 | -28.18
-9 | -0.827 | 0.03001 | -0.026 | -27.543
-8.5 | -0.776 | 0.02854 | -0.027 | -27.177
-8 | -0.723 | 0.02717 | -0.028 | -26.612
-7.5 | -0.669 | 0.02597 | -0.029 | -25.777
-7 | -0.593 | 0.02548 | -0.028 | -23.276
-6.5 | -0.539 | 0.02435 | -0.029 | -22.15
-6 | -0.485 | 0.02331 | -0.03 | -20.801
-5.5 | -0.43 | 0.02238 | -0.031 | -19.207
-5 | -0.374 | 0.022 | -0.031 | -17.004
-4.5 | -0.318 | 0.02118 | -0.032 | -14.993
-4 | -0.261 | 0.02049 | -0.033 | -12.717
-3.5 | -0.203 | 0.01989 | -0.034 | -10.197
-3 | -0.145 | 0.01931 | -0.035 | -7.509
-2.5 | -0.086 | 0.01885 | -0.036 | -4.566
-2 | -0.027 | 0.01845 | -0.037 | -1.446
-1.5 | 0.033 | 0.01815 | -0.037 | 1.826
-1 | 0.093 | 0.01789 | -0.038 | 5.221
-0.5 | 0.154 | 0.01768 | -0.039 | 8.719
0 | 0.217 | 0.01706 | -0.04 | 12.731
0.5 | 0.277 | 0.01732 | -0.041 | 16.009
1 | 0.337 | 0.01763 | -0.041 | 19.12
1.5 | 0.396 | 0.018 | -0.042 | 22.015
2 | 0.455 | 0.01841 | -0.043 | 24.716
2.5 | 0.513 | 0.01891 | -0.044 | 27.148
3 | 0.571 | 0.01946 | -0.044 | 29.347
3.5 | 0.628 | 0.02008 | -0.045 | 31.305
4 | 0.682 | 0.02078 | -0.046 | 32.803
4.5 | 0.737 | 0.02157 | -0.046 | 34.161
5 | 0.791 | 0.02245 | -0.047 | 35.244
5.5 | 0.844 | 0.02345 | -0.048 | 35.999
6 | 0.897 | 0.02452 | -0.048 | 36.573
6.5 | 0.948 | 0.02541 | -0.049 | 37.319
7 | 0.999 | 0.02665 | -0.05 | 37.479
7.5 | 1.048 | 0.02798 | -0.05 | 37.474
8 | 1.133 | 0.03095 | -0.053 | 36.617
8.5 | 1.181 | 0.0326 | -0.054 | 36.246
9 | 1.228 | 0.03433 | -0.054 | 35.763
9.5 | 1.272 | 0.03615 | -0.055 | 35.194
10 | 1.315 | 0.0381 | -0.055 | 34.507
10.5 | 1.355 | 0.04026 | -0.056 | 33.653
11 | 1.392 | 0.04246 | -0.056 | 32.784
11.5 | 1.426 | 0.04506 | -0.057 | 31.646
12 | 1.452 | 0.04803 | -0.057 | 30.239
12.5 | 1.295 | 0.09351 | -0.03 | 13.853
13 | 1.32 | 0.09959 | -0.03 | 13.249
13.5 | 1.341 | 0.10591 | -0.029 | 12.665
14 | 1.361 | 0.11246 | -0.029 | 12.099
14.5 | 1.377 | 0.11933 | -0.029 | 11.542
15 | 1.391 | 0.12689 | -0.029 | 10.962
15.5 | 1.402 | 0.13466 | -0.029 | 10.409
16 | 1.409 | 0.14342 | -0.029 | 9.826
16.5 | 1.413 | 0.1512 | -0.029 | 9.345
17 | 1.414 | 0.16072 | -0.029 | 8.795

## 12. Re 100k Mach 0.10 (2)
BIGFOIL.COM POLAR EXPORT
NACA64-221
NACA64-221 |  |  |  | Cl Max: | 1.1682 | at alpha= | 16.5 | deg
XFOIL ncrit=9 |  |  |  | L/D Max: | 23.0054 | at alpha= | 12 | deg
Re: | 100000 |  |  | Cd Min: | 0.22668 | at alpha= | 20 | deg
Mach: | 0.1 |  |  | Cl=0 at alpha= | 3.0029 | deg
|  |  |  | @ Cl=0.1, Cd= | 0.058055
|  |  |  | @ Cl=0.4, Cd= | 0.064364
|  |  |  | @ Cl=0.6, Cd= | 0.057943
alpha (deg) | Cl | Cd | Cm | Cl/Cd
-19 | -0.5443 | 0.20321 | -0.0019 | -2.6785
-18.5 | -0.5084 | 0.19624 | -0.0028 | -2.5907
-18 | -0.53 | 0.19181 | -0.0105 | -2.7632
-17.5 | -0.4799 | 0.18362 | -0.01 | -2.6135
-16 | -0.7813 | 0.0912 | -0.0612 | -8.5669
-15.5 | -0.8471 | 0.07766 | -0.0663 | -10.9078
-15 | -0.8958 | 0.06785 | -0.0684 | -13.2027
-14.5 | -0.9301 | 0.06038 | -0.0683 | -15.4041
-14 | -0.947 | 0.05444 | -0.0671 | -17.3953
-13.5 | -0.9028 | 0.05021 | -0.0673 | -17.9805
-13 | -0.8781 | 0.04652 | -0.0665 | -18.8758
-12.5 | -0.832 | 0.04352 | -0.0662 | -19.1176
-12 | -0.7968 | 0.04111 | -0.0651 | -19.3821
-11.5 | -0.7631 | 0.03985 | -0.0624 | -19.1493
-11 | -0.7833 | 0.04021 | -0.0532 | -19.4802
-10.5 | -0.7117 | 0.0372 | -0.0595 | -19.1317
-10 | -0.6731 | 0.03232 | -0.0658 | -20.8261
-9.5 | -0.6345 | 0.03016 | -0.0685 | -21.0378
-9 | -0.6067 | 0.02974 | -0.0683 | -20.4001
-8.5 | -0.4405 | 0.04043 | -0.0698 | -10.8954
-7.5 | -0.289 | 0.04724 | -0.0659 | -6.1177
-7 | -0.2245 | 0.04917 | -0.0638 | -4.5658
-6.5 | -0.1643 | 0.05029 | -0.0622 | -3.2671
-6 | -0.1119 | 0.05058 | -0.061 | -2.2123
-5.5 | -0.0662 | 0.0503 | -0.0595 | -1.3161
-5 | -0.0245 | 0.04968 | -0.0579 | -0.49316
-4.5 | 0.013 | 0.04911 | -0.0569 | 0.26471
-4 | 0.0394 | 0.04812 | -0.0544 | 0.81879
-3.5 | 0.0646 | 0.0475 | -0.0525 | 1.36
-3 | 0.1195 | 0.04688 | -0.0528 | 2.5491
-2.5 | 0.0984 | 0.04609 | -0.0466 | 2.135
-2 | 0.1637 | 0.04535 | -0.048 | 3.6097
-1 | -0.0769 | 0.04702 | -0.0102 | -1.6355
-0.5 | -0.0511 | 0.04717 | -0.007 | -1.0833
0 | -0.1293 | 0.04646 | 0.0039 | -2.783
0.5 | -0.1453 | 0.04805 | 0.0103 | -3.0239
1 | -0.1312 | 0.0489 | 0.0118 | -2.683
1.5 | -0.108 | 0.04982 | 0.0113 | -2.1678
2 | -0.1043 | 0.05237 | 0.0131 | -1.9916
2.5 | -0.0551 | 0.05382 | 0.0105 | -1.0238
3 | -0.0004 | 0.05448 | 0.0099 | -0.0073421
3.5 | 0.0676 | 0.05488 | 0.0079 | 1.2318
4 | 0.0776 | 0.05752 | 0.0089 | 1.3491
4.5 | 0.1107 | 0.05831 | 0.0098 | 1.8985
5 | 0.1381 | 0.05975 | 0.0111 | 2.3113
5.5 | 0.1286 | 0.06478 | 0.0109 | 1.9852
6 | 0.2404 | 0.06101 | 0.0112 | 3.9403
6.5 | 0.3014 | 0.06117 | 0.0116 | 4.9273
7 | 0.3387 | 0.06185 | 0.0134 | 5.4762
7.5 | 0.3785 | 0.06231 | 0.0151 | 6.0745
8 | 0.3841 | 0.06429 | 0.0183 | 5.9745
8.5 | 0.4205 | 0.06446 | 0.0207 | 6.5234
9 | 0.5411 | 0.06047 | 0.0174 | 8.9482
11 | 0.8625 | 0.04668 | 0.0099 | 18.4769
11.5 | 0.9321 | 0.0429 | 0.0107 | 21.7273
12 | 0.9729 | 0.04229 | 0.0128 | 23.0054
12.5 | 0.9689 | 0.04688 | 0.0144 | 20.6677
13 | 0.9691 | 0.05161 | 0.0156 | 18.7774
13.5 | 0.9803 | 0.05573 | 0.0165 | 17.5902
14 | 1.0058 | 0.05885 | 0.0175 | 17.0909
14.5 | 1.039 | 0.06165 | 0.0182 | 16.8532
15 | 1.0756 | 0.06456 | 0.0186 | 16.6605
15.5 | 1.1243 | 0.0671 | 0.019 | 16.7556
16 | 1.1311 | 0.07283 | 0.0187 | 15.5307
16.5 | 1.1682 | 0.07673 | 0.0186 | 15.2248
17 | 1.148 | 0.08542 | 0.0171 | 13.4395
17.5 | 1.1066 | 0.09678 | 0.0136 | 11.4342
18 | 1.0479 | 0.11182 | 0.0071 | 9.3713
18.5 | 0.9658 | 0.13326 | -0.0046 | 7.2475
19 | 0.7539 | 0.21408 | -0.0461 | 3.5216
19.5 | 0.7289 | 0.21976 | -0.0558 | 3.3168
20 | 0.7638 | 0.22668 | -0.0569 | 3.3695

## 13. Re 100k Mach 0.25 (1)
BIGFOIL.COM POLAR EXPORT
NACA64-221
NACA64-221 |  |  |  | Cl Max: | 1.402 | at alpha= | 11 | deg
JavaFoil+Calcfoil stall+Eppler ext transition |  |  |  | L/D Max: | 36.342 | at alpha= | 7.5 | deg
Re: | 100000 |  |  | Cd Min: | 0.01753 | at alpha= | 0 | deg
Mach: | 0.25 |  |  | Cl=0 at alpha= | -1.7787 | deg
|  |  |  | @ Cl=0.1, Cd= | 0.018395
|  |  |  | @ Cl=0.4, Cd= | 0.018511
|  |  |  | @ Cl=0.6, Cd= | 0.020318
alpha (deg) | Cl | Cd | Cm | Cl/Cd
-20 | -1.012 | 0.24199 | -0.005 | -4.182
-19.5 | -1.04 | 0.22498 | -0.005 | -4.623
-19 | -1.064 | 0.21291 | -0.005 | -4.999
-18.5 | -1.085 | 0.19561 | -0.006 | -5.547
-18 | -1.102 | 0.1838 | -0.006 | -5.993
-17.5 | -1.108 | 0.18105 | -0.006 | -6.12
-17 | -1.115 | 0.16886 | -0.006 | -6.605
-16.5 | -1.127 | 0.15125 | -0.008 | -7.451
-16 | -1.117 | 0.14812 | -0.007 | -7.544
-15.5 | -1.112 | 0.13864 | -0.007 | -8.021
-15 | -1.103 | 0.13121 | -0.008 | -8.403
-14.5 | -1.089 | 0.12295 | -0.008 | -8.858
-14 | -1.072 | 0.11499 | -0.009 | -9.32
-13.5 | -1.05 | 0.10789 | -0.009 | -9.732
-13 | -1.024 | 0.10106 | -0.01 | -10.138
-12.5 | -0.996 | 0.09478 | -0.01 | -10.511
-12 | -0.965 | 0.08888 | -0.011 | -10.857
-11.5 | -0.931 | 0.08321 | -0.011 | -11.188
-11 | -0.895 | 0.07807 | -0.012 | -11.458
-10.5 | -0.856 | 0.07301 | -0.013 | -11.731
-10 | -0.937 | 0.03493 | -0.025 | -26.821
-9.5 | -0.891 | 0.03284 | -0.026 | -27.131
-9 | -0.842 | 0.03099 | -0.026 | -27.177
-8.5 | -0.792 | 0.03004 | -0.027 | -26.349
-8 | -0.739 | 0.02849 | -0.028 | -25.921
-7.5 | -0.684 | 0.0271 | -0.029 | -25.247
-7 | -0.629 | 0.02586 | -0.03 | -24.302
-6.5 | -0.552 | 0.02525 | -0.03 | -21.861
-6 | -0.496 | 0.0242 | -0.03 | -20.507
-5.5 | -0.44 | 0.02366 | -0.031 | -18.598
-5 | -0.383 | 0.02274 | -0.032 | -16.835
-4.5 | -0.325 | 0.02188 | -0.033 | -14.863
-4 | -0.267 | 0.02116 | -0.034 | -12.608
-3.5 | -0.208 | 0.02052 | -0.035 | -10.119
-3 | -0.148 | 0.01995 | -0.035 | -7.443
-2.5 | -0.088 | 0.01943 | -0.036 | -4.537
-2 | -0.027 | 0.01901 | -0.037 | -1.437
-1.5 | 0.034 | 0.01868 | -0.038 | 1.817
-1 | 0.096 | 0.01841 | -0.039 | 5.195
-0.5 | 0.158 | 0.01818 | -0.04 | 8.681
0 | 0.222 | 0.01753 | -0.041 | 12.686
0.5 | 0.284 | 0.01781 | -0.041 | 15.947
1 | 0.345 | 0.01815 | -0.042 | 19.017
1.5 | 0.406 | 0.01855 | -0.043 | 21.876
2 | 0.466 | 0.01901 | -0.044 | 24.508
2.5 | 0.526 | 0.01954 | -0.044 | 26.905
3 | 0.585 | 0.02014 | -0.045 | 29.035
3.5 | 0.643 | 0.02083 | -0.046 | 30.883
4 | 0.697 | 0.02159 | -0.047 | 32.302
4.5 | 0.754 | 0.02247 | -0.047 | 33.55
5 | 0.809 | 0.02342 | -0.048 | 34.551
5.5 | 0.864 | 0.02445 | -0.049 | 35.333
6 | 0.917 | 0.02559 | -0.049 | 35.85
6.5 | 0.969 | 0.02685 | -0.05 | 36.1
7 | 1.02 | 0.0282 | -0.051 | 36.177
7.5 | 1.07 | 0.02944 | -0.051 | 36.342
8 | 1.156 | 0.03276 | -0.055 | 35.304
8.5 | 1.204 | 0.03453 | -0.055 | 34.872
9 | 1.25 | 0.03649 | -0.056 | 34.243
9.5 | 1.293 | 0.03858 | -0.056 | 33.501
10 | 1.333 | 0.04079 | -0.057 | 32.674
10.5 | 1.369 | 0.04322 | -0.057 | 31.686
11 | 1.402 | 0.0458 | -0.058 | 30.612
11.5 | 1.248 | 0.08552 | -0.03 | 14.592
12 | 1.272 | 0.09155 | -0.03 | 13.889
12.5 | 1.292 | 0.09787 | -0.029 | 13.202
13 | 1.309 | 0.10455 | -0.029 | 12.52
13.5 | 1.322 | 0.112 | -0.029 | 11.804
14 | 1.33 | 0.11981 | -0.029 | 11.105
14.5 | 1.335 | 0.12799 | -0.029 | 10.43
15 | 1.335 | 0.13629 | -0.029 | 9.792
15.5 | 1.329 | 0.14619 | -0.029 | 9.094
16 | 1.319 | 0.15736 | -0.029 | 8.382

## 14. Re 100k Mach 0.25 (2)
BIGFOIL.COM POLAR EXPORT
NACA64-221
NACA64-221 |  |  |  | Cl Max: | 1.0759 | at alpha= | 15.5 | deg
XFOIL ncrit=9 |  |  |  | L/D Max: | 20.4076 | at alpha= | 11.5 | deg
Re: | 100000 |  |  | Cd Min: | 0.23229 | at alpha= | 20 | deg
Mach: | 0.25 |  |  | Cl=0 at alpha= | 3.3322 | deg
|  |  |  | @ Cl=0.1, Cd= | 0.060509
|  |  |  | @ Cl=0.4, Cd= | 0.065328
|  |  |  | @ Cl=0.6, Cd= | 0.062691
alpha (deg) | Cl | Cd | Cm | Cl/Cd
-18 | -0.525 | 0.1961 | -0.01 | -2.6772
-17.5 | -0.4758 | 0.18717 | -0.0099 | -2.5421
-16.5 | -0.4484 | 0.17379 | -0.0173 | -2.5801
-15.5 | -0.5439 | 0.12731 | -0.0432 | -4.2722
-15 | -0.6424 | 0.09816 | -0.0586 | -6.5444
-14.5 | -0.7719 | 0.07513 | -0.0703 | -10.2742
-14 | -0.8165 | 0.06519 | -0.0729 | -12.5249
-13.5 | -0.8312 | 0.05827 | -0.0735 | -14.2646
-13 | -0.8364 | 0.0526 | -0.0731 | -15.9011
-12.5 | -0.828 | 0.04785 | -0.0722 | -17.3041
-12 | -0.785 | 0.04506 | -0.0713 | -17.4212
-11.5 | -0.7688 | 0.04358 | -0.0668 | -17.6411
-11 | -0.7619 | 0.0426 | -0.0629 | -17.885
-10.5 | -0.6755 | 0.04013 | -0.0685 | -16.8328
-10 | -0.6244 | 0.036 | -0.0743 | -17.3444
-9.5 | -0.5972 | 0.03207 | -0.0775 | -18.6218
-9 | -0.5136 | 0.03555 | -0.0779 | -14.4473
-7.5 | -0.2692 | 0.04917 | -0.07 | -5.4749
-7 | -0.2025 | 0.05112 | -0.0678 | -3.9613
-6 | -0.1092 | 0.05165 | -0.0633 | -2.1142
-5.5 | -0.0915 | 0.05079 | -0.0602 | -1.8015
-5 | -0.0504 | 0.05049 | -0.0586 | -0.99822
-4 | 0.0598 | 0.04983 | -0.0585 | 1.2001
-3.5 | 0.1031 | 0.04888 | -0.0571 | 2.1092
-3 | 0.1008 | 0.04842 | -0.0531 | 2.0818
-2.5 | 0.154 | 0.04772 | -0.0531 | 3.2272
-2 | 0.0978 | 0.04802 | -0.0425 | 2.0367
-1.5 | 0.1759 | 0.04738 | -0.0455 | 3.7125
-1 | -0.016 | 0.05018 | -0.0167 | -0.31885
-0.5 | -0.0164 | 0.04857 | -0.0114 | -0.33766
0 | -0.1755 | 0.05011 | 0.0115 | -3.5023
0.5 | -0.1756 | 0.04988 | 0.0132 | -3.5204
1 | -0.1546 | 0.05082 | 0.0152 | -3.0421
2 | -0.0813 | 0.05244 | 0.0134 | -1.5503
2.5 | -0.0634 | 0.05421 | 0.0146 | -1.1695
3 | -0.0297 | 0.05616 | 0.0125 | -0.52885
3.5 | 0.015 | 0.05689 | 0.0135 | 0.26367
4 | 0.0873 | 0.05764 | 0.0101 | 1.5146
4.5 | 0.0706 | 0.06013 | 0.0141 | 1.1741
5 | 0.1233 | 0.06081 | 0.0133 | 2.0276
5.5 | 0.1686 | 0.06176 | 0.0142 | 2.7299
6 | 0.2173 | 0.06269 | 0.0143 | 3.4663
6.5 | 0.2639 | 0.06369 | 0.0145 | 4.1435
7 | 0.3084 | 0.06451 | 0.0155 | 4.7807
7.5 | 0.3509 | 0.06512 | 0.0172 | 5.3885
8 | 0.3932 | 0.0654 | 0.0194 | 6.0122
8.5 | 0.4405 | 0.0649 | 0.0219 | 6.7874
9 | 0.4838 | 0.06477 | 0.0235 | 7.4695
9.5 | 0.5548 | 0.06497 | 0.0184 | 8.5393
11 | 0.8261 | 0.05129 | 0.015 | 16.1065
11.5 | 0.9212 | 0.04514 | 0.0166 | 20.4076
12 | 0.934 | 0.04813 | 0.0181 | 19.4058
12.5 | 0.9357 | 0.05288 | 0.0191 | 17.6948
13 | 0.9452 | 0.05727 | 0.0199 | 16.5043
13.5 | 0.9674 | 0.06091 | 0.0207 | 15.8824
14 | 1.0045 | 0.06359 | 0.0218 | 15.7965
14.5 | 1.0419 | 0.06679 | 0.0224 | 15.5996
15 | 1.0518 | 0.07264 | 0.022 | 14.4796
15.5 | 1.0759 | 0.07773 | 0.0218 | 13.8415
16 | 1.0499 | 0.08756 | 0.0192 | 11.9906
16.5 | 1.0124 | 0.09962 | 0.0145 | 10.1626
17 | 0.933 | 0.11943 | 0.0041 | 7.8121
17.5 | 0.7946 | 0.15859 | -0.019 | 5.0104
18.5 | 0.7037 | 0.21101 | -0.0498 | 3.3349
19.5 | 0.7351 | 0.22483 | -0.0587 | 3.2696
20 | 0.7699 | 0.23229 | -0.0601 | 3.3144

## 15. Re 100k Mach 0.50 (1)
BIGFOIL.COM POLAR EXPORT
NACA64-221
NACA64-221 |  |  |  | Cl Max: | 1.271 | at alpha= | 8.5 | deg
JavaFoil+Calcfoil stall+Eppler ext transition |  |  |  | L/D Max: | 32.624 | at alpha= | 6 | deg
Re: | 100000 |  |  | Cd Min: | 0.01975 | at alpha= | 0 | deg
Mach: | 0.5 |  |  | Cl=0 at alpha= | -1.7761 | deg
|  |  |  | @ Cl=0.1, Cd= | 0.02081
|  |  |  | @ Cl=0.4, Cd= | 0.020806
|  |  |  | @ Cl=0.6, Cd= | 0.022868
alpha (deg) | Cl | Cd | Cm | Cl/Cd
-20 | -1.044 | 0.37856 | -0.006 | -2.759
-19.5 | -1.017 | 0.37844 | -0.007 | -2.687
-19 | -0.988 | 0.36708 | -0.007 | -2.69
-18.5 | -0.96 | 0.3526 | -0.008 | -2.722
-18 | -0.93 | 0.33279 | -0.008 | -2.796
-17.5 | -0.903 | 0.33852 | -0.008 | -2.666
-17 | -0.873 | 0.31875 | -0.009 | -2.739
-16.5 | -0.844 | 0.31096 | -0.009 | -2.715
-16 | -0.816 | 0.31214 | -0.009 | -2.614
-15.5 | -0.787 | 0.2896 | -0.01 | -2.717
-15 | -0.759 | 0.2849 | -0.01 | -2.663
-14.5 | -0.73 | 0.26289 | -0.01 | -2.775
-14 | -0.702 | 0.24998 | -0.011 | -2.806
-13.5 | -0.674 | 0.18158 | -0.011 | -3.71
-13 | -0.646 | 0.14268 | -0.012 | -4.527
-12.5 | -0.616 | 0.15181 | -0.012 | -4.059
-12 | -0.587 | 0.1615 | -0.012 | -3.636
-11.5 | -0.558 | 0.16752 | -0.011 | -3.331
-11 | -0.775 | 0.10476 | -0.012 | -7.4
-10.5 | -0.825 | 0.09105 | -0.013 | -9.067
-10 | -0.827 | 0.08075 | -0.013 | -10.237
-9.5 | -0.808 | 0.07327 | -0.014 | -11.023
-9 | -0.777 | 0.06794 | -0.015 | -11.437
-8.5 | -0.739 | 0.06254 | -0.016 | -11.822
-8 | -0.797 | 0.03516 | -0.031 | -22.679
-7.5 | -0.744 | 0.03355 | -0.032 | -22.166
-7 | -0.687 | 0.03162 | -0.033 | -21.719
-6.5 | -0.627 | 0.02991 | -0.034 | -20.961
-6 | -0.546 | 0.02833 | -0.033 | -19.27
-5.5 | -0.485 | 0.02708 | -0.034 | -17.892
-5 | -0.422 | 0.02601 | -0.035 | -16.223
-4.5 | -0.359 | 0.02497 | -0.036 | -14.364
-4 | -0.294 | 0.0241 | -0.036 | -12.207
-3.5 | -0.229 | 0.02331 | -0.037 | -9.831
-3 | -0.164 | 0.02265 | -0.038 | -7.236
-2.5 | -0.097 | 0.02206 | -0.039 | -4.41
-2 | -0.03 | 0.02157 | -0.04 | -1.397
-1.5 | 0.037 | 0.02112 | -0.041 | 1.774
-1 | 0.106 | 0.02078 | -0.042 | 5.083
-0.5 | 0.174 | 0.02053 | -0.043 | 8.484
0 | 0.245 | 0.01975 | -0.044 | 12.426
0.5 | 0.313 | 0.02018 | -0.045 | 15.527
1 | 0.381 | 0.02065 | -0.046 | 18.435
1.5 | 0.447 | 0.02119 | -0.046 | 21.113
2 | 0.514 | 0.02184 | -0.047 | 23.522
2.5 | 0.579 | 0.02259 | -0.048 | 25.638
3 | 0.644 | 0.02345 | -0.049 | 27.465
3.5 | 0.709 | 0.02435 | -0.049 | 29.117
4 | 0.767 | 0.02535 | -0.05 | 30.241
4.5 | 0.829 | 0.0265 | -0.051 | 31.264
5 | 0.888 | 0.0278 | -0.052 | 31.955
5.5 | 0.947 | 0.02919 | -0.052 | 32.431
6 | 1.003 | 0.03075 | -0.053 | 32.624
6.5 | 1.057 | 0.03249 | -0.054 | 32.526
7 | 1.146 | 0.03764 | -0.057 | 30.456
7.5 | 1.195 | 0.04015 | -0.058 | 29.76
8 | 1.238 | 0.04292 | -0.059 | 28.837
8.5 | 1.271 | 0.04605 | -0.06 | 27.606
9 | 1.127 | 0.0709 | -0.031 | 15.902
9.5 | 1.134 | 0.07778 | -0.03 | 14.58
10 | 1.116 | 0.08707 | -0.029 | 12.812
10.5 | 1.037 | 0.10095 | -0.028 | 10.277
11 | 0.728 | 0.15359 | -0.026 | 4.743
11.5 | 0.757 | 0.20346 | -0.03 | 3.722
12 | 0.785 | 0.20705 | -0.03 | 3.792
12.5 | 0.814 | 0.23021 | -0.032 | 3.535
13 | 0.842 | 0.2363 | -0.034 | 3.565
13.5 | 0.87 | 0.24119 | -0.034 | 3.607

## 16. Re 100k Mach 0.50 (2)
BIGFOIL.COM POLAR EXPORT
NACA64-221
NACA64-221 |  |  |  | Cl Max: | 0.8371 | at alpha= | 12.5 | deg
XFOIL ncrit=9 |  |  |  | L/D Max: | 12.039 | at alpha= | 11.5 | deg
Re: | 100000 |  |  | Cd Min: | 0.20847 | at alpha= | 17.5 | deg
Mach: | 0.5 |  |  | Cl=0 at alpha= | 4.245 | deg
|  |  |  | @ Cl=0.1, Cd= | 0.066817
|  |  |  | @ Cl=0.4, Cd= | 0.075345
|  |  |  | @ Cl=0.6, Cd= | 0.076187
alpha (deg) | Cl | Cd | Cm | Cl/Cd
-16.5 | -0.4292 | 0.18822 | -0.019 | -2.2803
-16 | -0.4407 | 0.18428 | -0.0263 | -2.3915
-14.5 | -0.4147 | 0.14323 | -0.0472 | -2.8953
-14 | -0.4068 | 0.13282 | -0.0526 | -3.0628
-13.5 | -0.4169 | 0.11973 | -0.06 | -3.482
-13 | -0.4171 | 0.10986 | -0.0651 | -3.7967
-12.5 | -0.4762 | 0.09182 | -0.0755 | -5.1862
-12 | -0.5563 | 0.07985 | -0.0793 | -6.9668
-11.5 | -0.5898 | 0.06716 | -0.0891 | -8.782
-11 | -0.5814 | 0.05682 | -0.0987 | -10.2323
-10.5 | -0.5329 | 0.05085 | -0.1045 | -10.4798
-10 | -0.4838 | 0.04686 | -0.107 | -10.3244
-9.5 | -0.4583 | 0.04392 | -0.1056 | -10.4349
-9 | -0.4364 | 0.04277 | -0.1014 | -10.2034
-8.5 | -0.3285 | 0.05062 | -0.0945 | -6.4895
-8 | -0.2822 | 0.0528 | -0.0896 | -5.3447
-7.5 | -0.2039 | 0.05636 | -0.0857 | -3.6178
-7 | -0.1492 | 0.05751 | -0.0829 | -2.5943
-6.5 | -0.1221 | 0.05707 | -0.0795 | -2.1395
-6 | -0.0515 | 0.05787 | -0.078 | -0.88993
-5.5 | -0.006 | 0.05781 | -0.0766 | -0.10379
-5 | 0.0049 | 0.05674 | -0.0726 | 0.086359
-4.5 | 0.0455 | 0.05687 | -0.0711 | 0.80007
-4 | 0.085 | 0.0561 | -0.0687 | 1.5152
-3.5 | 0.1161 | 0.05702 | -0.0668 | 2.0361
-3 | 0.1636 | 0.05652 | -0.0655 | 2.8946
-2.5 | 0.1374 | 0.05839 | -0.0572 | 2.3531
-2 | 0.1332 | 0.05884 | -0.0504 | 2.2638
-1.5 | -0.0384 | 0.0623 | -0.0222 | -0.61637
-1 | -0.0598 | 0.06325 | -0.0124 | -0.94545
-0.5 | -0.1284 | 0.06108 | 0.0023 | -2.1022
0 | -0.1865 | 0.06196 | 0.0153 | -3.01
0.5 | -0.2434 | 0.0596 | 0.0241 | -4.0839
1 | -0.2328 | 0.06003 | 0.0283 | -3.8781
1.5 | -0.2026 | 0.05999 | 0.0292 | -3.3772
2 | -0.1694 | 0.05977 | 0.0276 | -2.8342
2.5 | -0.1574 | 0.0609 | 0.0308 | -2.5846
3 | -0.1031 | 0.06139 | 0.0286 | -1.6794
3.5 | -0.0609 | 0.06235 | 0.0271 | -0.97674
4 | -0.0272 | 0.06361 | 0.0281 | -0.42761
4.5 | 0.0283 | 0.06465 | 0.0253 | 0.43774
5 | 0.0704 | 0.06599 | 0.0262 | 1.0668
5.5 | 0.1234 | 0.06747 | 0.0241 | 1.829
6 | 0.1667 | 0.06889 | 0.0253 | 2.4198
6.5 | 0.2224 | 0.07021 | 0.0243 | 3.1676
7 | 0.2784 | 0.07141 | 0.0241 | 3.8986
7.5 | 0.2941 | 0.07372 | 0.026 | 3.9894
8 | 0.337 | 0.07494 | 0.0271 | 4.4969
8.5 | 0.3952 | 0.07491 | 0.0288 | 5.2757
9 | 0.4174 | 0.07692 | 0.0305 | 5.4264
9.5 | 0.4757 | 0.07568 | 0.0337 | 6.2857
10 | 0.4961 | 0.07744 | 0.0362 | 6.4062
10.5 | 0.5596 | 0.07769 | 0.0345 | 7.203
11 | 0.6529 | 0.07422 | 0.033 | 8.7968
11.5 | 0.7912 | 0.06572 | 0.0352 | 12.039
12 | 0.8208 | 0.06967 | 0.0344 | 11.7813
12.5 | 0.8371 | 0.07549 | 0.0331 | 11.0889
13 | 0.8308 | 0.08438 | 0.0299 | 9.8459
13.5 | 0.8274 | 0.09332 | 0.0264 | 8.8663
14 | 0.7525 | 0.11308 | 0.0147 | 6.6546
14.5 | 0.683 | 0.13638 | 0.0001 | 5.0081
15 | 0.6867 | 0.1474 | -0.0062 | 4.6588
15.5 | 0.6693 | 0.164 | -0.0168 | 4.0811
16 | 0.6733 | 0.17633 | -0.0245 | 3.8184
16.5 | 0.6851 | 0.18708 | -0.0311 | 3.6621
17 | 0.6945 | 0.19901 | -0.0385 | 3.4898
17.5 | 0.7243 | 0.20847 | -0.0425 | 3.4744

## 17. Re 250k Mach 0.00 (1)
BIGFOIL.COM POLAR EXPORT
NACA64-221
NACA64-221 |  |  |  | Cl Max: | 1.596 | at alpha= | 15.5 | deg
JavaFoil+Calcfoil stall+Eppler ext transition |  |  |  | L/D Max: | 63.826 | at alpha= | 7.5 | deg
Re: | 250000 |  |  | Cd Min: | 0.01138 | at alpha= | -1 | deg
Mach: | 0 |  |  | Cl=0 at alpha= | -1.7787 | deg
|  |  |  | @ Cl=0.1, Cd= | 0.011403
|  |  |  | @ Cl=0.4, Cd= | 0.011963
|  |  |  | @ Cl=0.6, Cd= | 0.012365
alpha (deg) | Cl | Cd | Cm | Cl/Cd
-20 | -1.266 | 0.18014 | -0.005 | -7.027
-19.5 | -1.251 | 0.17414 | -0.005 | -7.183
-19 | -1.248 | 0.16639 | -0.005 | -7.497
-18.5 | -1.242 | 0.15853 | -0.005 | -7.835
-18 | -1.234 | 0.15038 | -0.006 | -8.209
-17.5 | -1.224 | 0.14277 | -0.006 | -8.577
-17 | -1.212 | 0.13558 | -0.007 | -8.941
-16.5 | -1.197 | 0.12897 | -0.007 | -9.281
-16 | -1.181 | 0.12207 | -0.008 | -9.673
-15.5 | -1.162 | 0.1152 | -0.008 | -10.091
-15 | -1.142 | 0.10898 | -0.009 | -10.475
-14.5 | -1.126 | 0.09957 | -0.011 | -11.312
-14 | -1.226 | 0.0472 | -0.017 | -25.965
-13.5 | -1.206 | 0.04144 | -0.018 | -29.113
-13 | -1.174 | 0.03852 | -0.019 | -30.486
-12.5 | -1.14 | 0.03599 | -0.02 | -31.665
-12 | -1.102 | 0.03368 | -0.021 | -32.718
-11.5 | -1.062 | 0.03168 | -0.022 | -33.512
-11 | -1.019 | 0.0298 | -0.022 | -34.202
-10.5 | -0.974 | 0.02809 | -0.023 | -34.685
-10 | -0.928 | 0.02653 | -0.024 | -34.976
-9.5 | -0.879 | 0.0251 | -0.025 | -35.036
-9 | -0.829 | 0.02376 | -0.026 | -34.908
-8.5 | -0.778 | 0.02259 | -0.027 | -34.44
-8 | -0.725 | 0.0214 | -0.028 | -33.881
-7.5 | -0.671 | 0.02035 | -0.029 | -32.98
-7 | -0.611 | 0.01511 | -0.029 | -40.428
-6.5 | -0.556 | 0.01434 | -0.03 | -38.778
-6 | -0.5 | 0.01367 | -0.031 | -36.595
-5.5 | -0.444 | 0.01308 | -0.032 | -33.922
-5 | -0.386 | 0.01251 | -0.033 | -30.858
-4.5 | -0.328 | 0.01204 | -0.034 | -27.22
-4 | -0.269 | 0.01241 | -0.035 | -21.664
-3.5 | -0.209 | 0.0121 | -0.036 | -17.301
-3 | -0.15 | 0.01189 | -0.037 | -12.577
-2.5 | -0.089 | 0.01165 | -0.038 | -7.616
-2 | -0.027 | 0.01156 | -0.039 | -2.378
-1.5 | 0.034 | 0.01149 | -0.04 | 2.972
-1 | 0.096 | 0.01138 | -0.041 | 8.449
-0.5 | 0.159 | 0.01174 | -0.042 | 13.501
0 | 0.223 | 0.01161 | -0.043 | 19.191
0.5 | 0.285 | 0.01171 | -0.043 | 24.312
1 | 0.346 | 0.01183 | -0.044 | 29.269
1.5 | 0.407 | 0.01198 | -0.045 | 33.995
2 | 0.468 | 0.01185 | -0.046 | 39.47
2.5 | 0.528 | 0.012 | -0.047 | 44.009
3 | 0.588 | 0.01231 | -0.047 | 47.779
3.5 | 0.647 | 0.01258 | -0.048 | 51.464
4 | 0.702 | 0.0129 | -0.049 | 54.436
4.5 | 0.76 | 0.01328 | -0.049 | 57.256
5 | 0.816 | 0.01375 | -0.05 | 59.391
5.5 | 0.872 | 0.01424 | -0.05 | 61.223
6 | 0.926 | 0.01483 | -0.051 | 62.427
6.5 | 0.979 | 0.01548 | -0.052 | 63.276
7 | 1.031 | 0.01619 | -0.052 | 63.688
7.5 | 1.082 | 0.01695 | -0.053 | 63.826
8 | 1.131 | 0.01788 | -0.053 | 63.249
8.5 | 1.185 | 0.02605 | -0.054 | 45.504
9 | 1.232 | 0.02746 | -0.055 | 44.875
9.5 | 1.277 | 0.02918 | -0.055 | 43.774
10 | 1.32 | 0.03076 | -0.056 | 42.933
10.5 | 1.362 | 0.03245 | -0.056 | 41.958
11 | 1.4 | 0.03429 | -0.057 | 40.829
11.5 | 1.436 | 0.03614 | -0.057 | 39.734
12 | 1.469 | 0.03826 | -0.058 | 38.389
12.5 | 1.498 | 0.04061 | -0.058 | 36.896
13 | 1.525 | 0.04304 | -0.059 | 35.427
13.5 | 1.548 | 0.04563 | -0.059 | 33.93
14 | 1.568 | 0.04855 | -0.059 | 32.298
14.5 | 1.584 | 0.05172 | -0.06 | 30.626
15 | 1.595 | 0.05565 | -0.06 | 28.661
15.5 | 1.596 | 0.0615 | -0.06 | 25.953
16 | 1.581 | 0.07239 | -0.058 | 21.833
16.5 | 1.441 | 0.12934 | -0.039 | 11.145
17 | 1.436 | 0.13923 | -0.035 | 10.313
17.5 | 1.437 | 0.14691 | -0.035 | 9.779
18 | 1.432 | 0.15501 | -0.034 | 9.236
18.5 | 1.427 | 0.16322 | -0.034 | 8.746
19 | 1.42 | 0.1719 | -0.034 | 8.261
19.5 | 1.411 | 0.18033 | -0.034 | 7.825
20 | 1.399 | 0.18923 | -0.033 | 7.395

## 18. Re 250k Mach 0.00 (2)
BIGFOIL.COM POLAR EXPORT
NACA64-221
NACA64-221 |  |  |  | Cl Max: | 1.2292 | at alpha= | 20 | deg
XFOIL ncrit=9 |  |  |  | L/D Max: | 66.6808 | at alpha= | 9 | deg
Re: | 250000 |  |  | Cd Min: | 0.20404 | at alpha= | -20 | deg
Mach: | 0 |  |  | Cl=0 at alpha= | -1.3925 | deg
|  |  |  | @ Cl=0.1, Cd= | 0.015631
|  |  |  | @ Cl=0.4, Cd= | 0.016148
|  |  |  | @ Cl=0.6, Cd= | 0.017096
alpha (deg) | Cl | Cd | Cm | Cl/Cd
-20 | -0.5744 | 0.20404 | 0.0035 | -2.8151
-19.5 | -0.7242 | 0.14668 | -0.0232 | -4.9373
-19 | -0.9222 | 0.10075 | -0.0496 | -9.1533
-18.5 | -0.968 | 0.0873 | -0.056 | -11.0882
-18 | -0.9922 | 0.07777 | -0.0597 | -12.7581
-17.5 | -1.004 | 0.07029 | -0.0619 | -14.2837
-17 | -1.0064 | 0.06416 | -0.0632 | -15.6858
-16.5 | -1.0031 | 0.05897 | -0.0639 | -17.0103
-16 | -0.9727 | 0.05595 | -0.0636 | -17.3852
-15.5 | -0.9437 | 0.05341 | -0.0635 | -17.669
-15 | -0.9177 | 0.05062 | -0.0633 | -18.1292
-14.5 | -0.8915 | 0.04794 | -0.063 | -18.5962
-14 | -0.8546 | 0.04637 | -0.0619 | -18.43
-13.5 | -0.8264 | 0.04416 | -0.0614 | -18.7138
-13 | -0.7998 | 0.0419 | -0.0608 | -19.0883
-12.5 | -0.776 | 0.03954 | -0.0602 | -19.6257
-12 | -0.7542 | 0.0371 | -0.0598 | -20.3288
-11.5 | -0.6979 | 0.03336 | -0.0679 | -20.9203
-11 | -0.6761 | 0.03021 | -0.0687 | -22.38
-10.5 | -0.6751 | 0.02724 | -0.0654 | -24.7834
-10 | -0.6796 | 0.02409 | -0.0614 | -28.2109
-9.5 | -0.6863 | 0.02106 | -0.0567 | -32.5878
-9 | -0.7014 | 0.01807 | -0.0503 | -38.8157
-8.5 | -0.7242 | 0.0159 | -0.0407 | -45.5472
-8 | -0.7173 | 0.01462 | -0.0341 | -49.0629
-7.5 | -0.6747 | 0.01455 | -0.0322 | -46.3711
-7 | -0.6259 | 0.01469 | -0.0312 | -42.6072
-6.5 | -0.5732 | 0.01497 | -0.0305 | -38.2899
-6 | -0.5184 | 0.01556 | -0.03 | -33.3162
-5.5 | -0.4636 | 0.01576 | -0.0298 | -29.4162
-5 | -0.4083 | 0.01594 | -0.0298 | -25.6148
-4.5 | -0.3494 | 0.01658 | -0.0297 | -21.0736
-4 | -0.2946 | 0.01648 | -0.0299 | -17.8762
-3.5 | -0.2371 | 0.01651 | -0.0302 | -14.361
-3 | -0.1824 | 0.0163 | -0.0307 | -11.1902
-2.5 | -0.1254 | 0.01607 | -0.0313 | -7.8034
-2 | -0.0692 | 0.01598 | -0.0319 | -4.3304
-1.5 | -0.0123 | 0.01584 | -0.0327 | -0.77652
-1 | 0.0449 | 0.01571 | -0.0337 | 2.8581
-0.5 | 0.1009 | 0.01563 | -0.0342 | 6.4555
0 | 0.1587 | 0.01565 | -0.0349 | 10.1406
0.5 | 0.2168 | 0.01573 | -0.036 | 13.7826
1 | 0.2718 | 0.0158 | -0.0365 | 17.2025
1.5 | 0.3286 | 0.01591 | -0.0371 | 20.6537
2 | 0.3876 | 0.01608 | -0.0382 | 24.1045
2.5 | 0.442 | 0.01638 | -0.0385 | 26.9841
3 | 0.4962 | 0.01668 | -0.0389 | 29.7482
3.5 | 0.5536 | 0.01687 | -0.0397 | 32.8156
4 | 0.611 | 0.01715 | -0.0402 | 35.6268
4.5 | 0.6623 | 0.01751 | -0.0402 | 37.8241
5 | 0.7188 | 0.0176 | -0.0404 | 40.8409
5.5 | 0.7733 | 0.01778 | -0.0406 | 43.4927
6 | 0.8336 | 0.01724 | -0.0409 | 48.3527
6.5 | 0.8826 | 0.0172 | -0.0399 | 51.314
7 | 0.9374 | 0.01716 | -0.0397 | 54.627
7.5 | 0.9882 | 0.01674 | -0.0386 | 59.0323
8 | 1.0311 | 0.01644 | -0.0363 | 62.719
8.5 | 1.0702 | 0.01643 | -0.0337 | 65.1369
9 | 1.1009 | 0.01651 | -0.0295 | 66.6808
9.5 | 1.1074 | 0.01702 | -0.0218 | 65.0646
10 | 1.0919 | 0.01887 | -0.0127 | 57.8643
10.5 | 1.0626 | 0.02228 | -0.004 | 47.693
11 | 1.0359 | 0.02622 | 0.0031 | 39.508
11.5 | 1.0193 | 0.03067 | 0.0067 | 33.2344
12 | 1.0158 | 0.0359 | 0.0068 | 28.2953
12.5 | 1.0133 | 0.0411 | 0.0072 | 24.6545
13 | 1.013 | 0.04632 | 0.0075 | 21.8696
13.5 | 1.0163 | 0.05136 | 0.0076 | 19.7878
14 | 1.023 | 0.05624 | 0.0075 | 18.1899
14.5 | 1.0356 | 0.06065 | 0.0072 | 17.075
15 | 1.0501 | 0.06487 | 0.0069 | 16.1878
15.5 | 1.0663 | 0.06893 | 0.0065 | 15.4693
16 | 1.0863 | 0.0727 | 0.0061 | 14.9422
16.5 | 1.1068 | 0.07638 | 0.0056 | 14.4907
17 | 1.1313 | 0.07952 | 0.0054 | 14.2266
17.5 | 1.1518 | 0.08341 | 0.0047 | 13.8089
18 | 1.1758 | 0.08672 | 0.0041 | 13.5586
18.5 | 1.1963 | 0.09065 | 0.0034 | 13.1969
19 | 1.207 | 0.09608 | 0.0017 | 12.5624
19.5 | 1.217 | 0.10162 | -0.0002 | 11.976
20 | 1.2292 | 0.10685 | -0.0021 | 11.504

## 19. Re 250k Mach 0.10 (1)
BIGFOIL.COM POLAR EXPORT
NACA64-221
NACA64-221 |  |  |  | Cl Max: | 1.585 | at alpha= | 15 | deg
JavaFoil+Calcfoil stall+Eppler ext transition |  |  |  | L/D Max: | 63.343 | at alpha= | 7 | deg
Re: | 250000 |  |  | Cd Min: | 0.01149 | at alpha= | -1 | deg
Mach: | 0.1 |  |  | Cl=0 at alpha= | -1.7742 | deg
|  |  |  | @ Cl=0.1, Cd= | 0.011505
|  |  |  | @ Cl=0.4, Cd= | 0.012008
|  |  |  | @ Cl=0.6, Cd= | 0.012403
alpha (deg) | Cl | Cd | Cm | Cl/Cd
-20 | -1.239 | 0.1846 | -0.005 | -6.712
-19.5 | -1.229 | 0.17653 | -0.005 | -6.96
-19 | -1.228 | 0.16833 | -0.005 | -7.296
-18.5 | -1.244 | 0.15436 | -0.007 | -8.056
-18 | -1.221 | 0.15208 | -0.006 | -8.026
-17.5 | -1.241 | 0.13315 | -0.009 | -9.318
-17 | -1.202 | 0.13689 | -0.007 | -8.783
-16.5 | -1.19 | 0.12992 | -0.007 | -9.155
-16 | -1.175 | 0.12346 | -0.008 | -9.513
-15.5 | -1.157 | 0.11662 | -0.008 | -9.918
-15 | -1.137 | 0.10993 | -0.009 | -10.345
-14.5 | -1.116 | 0.10364 | -0.01 | -10.769
-14 | -1.221 | 0.04893 | -0.017 | -24.954
-13.5 | -1.204 | 0.04247 | -0.018 | -28.349
-13 | -1.175 | 0.03908 | -0.019 | -30.061
-12.5 | -1.141 | 0.03654 | -0.02 | -31.212
-12 | -1.104 | 0.03408 | -0.021 | -32.381
-11.5 | -1.064 | 0.03208 | -0.022 | -33.157
-11 | -1.021 | 0.03015 | -0.023 | -33.881
-10.5 | -0.977 | 0.02843 | -0.023 | -34.363
-10 | -0.931 | 0.02683 | -0.024 | -34.685
-9.5 | -0.882 | 0.02536 | -0.025 | -34.797
-9 | -0.833 | 0.02404 | -0.026 | -34.627
-8.5 | -0.781 | 0.0228 | -0.027 | -34.26
-8 | -0.728 | 0.0216 | -0.028 | -33.708
-7.5 | -0.674 | 0.02052 | -0.029 | -32.843
-7 | -0.613 | 0.01525 | -0.029 | -40.225
-6.5 | -0.558 | 0.0145 | -0.03 | -38.507
-6 | -0.502 | 0.0138 | -0.031 | -36.388
-5.5 | -0.445 | 0.01317 | -0.032 | -33.824
-5 | -0.388 | 0.01261 | -0.033 | -30.744
-4.5 | -0.329 | 0.01212 | -0.034 | -27.169
-4 | -0.27 | 0.01248 | -0.035 | -21.632
-3.5 | -0.21 | 0.01216 | -0.036 | -17.284
-3 | -0.15 | 0.01195 | -0.037 | -12.573
-2.5 | -0.089 | 0.01176 | -0.038 | -7.574
-2 | -0.028 | 0.01157 | -0.039 | -2.386
-1.5 | 0.034 | 0.01153 | -0.04 | 2.974
-1 | 0.097 | 0.01149 | -0.041 | 8.4
-0.5 | 0.159 | 0.01179 | -0.042 | 13.501
0 | 0.224 | 0.01165 | -0.043 | 19.204
0.5 | 0.286 | 0.01175 | -0.044 | 24.324
1 | 0.348 | 0.01188 | -0.044 | 29.271
1.5 | 0.409 | 0.01203 | -0.045 | 33.991
2 | 0.47 | 0.01189 | -0.046 | 39.529
2.5 | 0.53 | 0.01214 | -0.047 | 43.685
3 | 0.591 | 0.01236 | -0.048 | 47.788
3.5 | 0.65 | 0.01264 | -0.048 | 51.442
4 | 0.706 | 0.01297 | -0.049 | 54.392
4.5 | 0.763 | 0.01335 | -0.049 | 57.168
5 | 0.82 | 0.01384 | -0.05 | 59.247
5.5 | 0.875 | 0.01434 | -0.051 | 61.031
6 | 0.93 | 0.01495 | -0.051 | 62.2
6.5 | 0.983 | 0.01561 | -0.052 | 62.98
7 | 1.035 | 0.01634 | -0.052 | 63.343
7.5 | 1.086 | 0.01716 | -0.053 | 63.282
8 | 1.141 | 0.02518 | -0.054 | 45.327
8.5 | 1.19 | 0.02632 | -0.054 | 45.188
9 | 1.236 | 0.02802 | -0.055 | 44.122
9.5 | 1.281 | 0.02953 | -0.055 | 43.389
10 | 1.324 | 0.03114 | -0.056 | 42.519
10.5 | 1.365 | 0.03292 | -0.057 | 41.453
11 | 1.403 | 0.03477 | -0.057 | 40.346
11.5 | 1.438 | 0.03667 | -0.058 | 39.216
12 | 1.47 | 0.03882 | -0.058 | 37.863
12.5 | 1.498 | 0.04122 | -0.058 | 36.347
13 | 1.524 | 0.04377 | -0.059 | 34.812
13.5 | 1.546 | 0.04644 | -0.059 | 33.278
14 | 1.563 | 0.04951 | -0.06 | 31.579
14.5 | 1.577 | 0.05292 | -0.06 | 29.805
15 | 1.585 | 0.05723 | -0.06 | 27.704
15.5 | 1.579 | 0.06459 | -0.059 | 24.453
16 | 1.427 | 0.12304 | -0.04 | 11.601
16.5 | 1.425 | 0.13234 | -0.037 | 10.765
17 | 1.419 | 0.14133 | -0.034 | 10.041
17.5 | 1.416 | 0.14928 | -0.033 | 9.483
18 | 1.41 | 0.15749 | -0.033 | 8.953
18.5 | 1.402 | 0.16582 | -0.033 | 8.457
19 | 1.392 | 0.17425 | -0.033 | 7.987
19.5 | 1.379 | 0.18389 | -0.033 | 7.498
20 | 1.364 | 0.1936 | -0.033 | 7.046

## 20. Re 250k Mach 0.10 (2)
BIGFOIL.COM POLAR EXPORT
NACA64-221
NACA64-221 |  |  |  | Cl Max: | 1.2143 | at alpha= | 20 | deg
XFOIL ncrit=9 |  |  |  | L/D Max: | 65.8503 | at alpha= | 9 | deg
Re: | 250000 |  |  | Cd Min: | 0.20496 | at alpha= | -20 | deg
Mach: | 0.1 |  |  | Cl=0 at alpha= | -1.3919 | deg
|  |  |  | @ Cl=0.1, Cd= | 0.015722
|  |  |  | @ Cl=0.4, Cd= | 0.016271
|  |  |  | @ Cl=0.6, Cd= | 0.017261
alpha (deg) | Cl | Cd | Cm | Cl/Cd
-20 | -0.5744 | 0.20496 | 0.0037 | -2.8025
-19 | -0.8551 | 0.11288 | -0.0437 | -7.5753
-18.5 | -0.9255 | 0.09439 | -0.0536 | -9.8051
-18 | -0.9617 | 0.08272 | -0.0588 | -11.626
-17.5 | -0.9819 | 0.0739 | -0.0618 | -13.2869
-17 | -0.9909 | 0.06687 | -0.0637 | -14.8183
-16.5 | -0.9919 | 0.06106 | -0.0647 | -16.2447
-16 | -0.9711 | 0.05715 | -0.0647 | -16.9921
-15.5 | -0.9402 | 0.05462 | -0.0645 | -17.2135
-15 | -0.9153 | 0.05165 | -0.0643 | -17.7212
-14.5 | -0.8894 | 0.04885 | -0.064 | -18.2068
-14 | -0.8534 | 0.0471 | -0.063 | -18.1189
-13.5 | -0.8243 | 0.04491 | -0.0624 | -18.3545
-13 | -0.7978 | 0.04253 | -0.0619 | -18.7585
-12.5 | -0.7726 | 0.04027 | -0.0612 | -19.1855
-12 | -0.7466 | 0.03777 | -0.0613 | -19.767
-11.5 | -0.6912 | 0.03414 | -0.0691 | -20.246
-11 | -0.6703 | 0.03098 | -0.0697 | -21.6365
-10 | -0.672 | 0.02483 | -0.0627 | -27.064
-9.5 | -0.6796 | 0.02166 | -0.0581 | -31.3758
-9 | -0.6931 | 0.01861 | -0.0522 | -37.2434
-8.5 | -0.7182 | 0.01622 | -0.0426 | -44.2787
-8 | -0.7185 | 0.01474 | -0.035 | -48.7449
-7.5 | -0.6778 | 0.01461 | -0.0328 | -46.3929
-7 | -0.6299 | 0.01474 | -0.0316 | -42.7341
-6.5 | -0.5769 | 0.01502 | -0.0309 | -38.4088
-6 | -0.5215 | 0.01563 | -0.0303 | -33.3653
-5.5 | -0.4667 | 0.01583 | -0.03 | -29.482
-5 | -0.41 | 0.01606 | -0.03 | -25.5293
-4.5 | -0.3512 | 0.0167 | -0.0299 | -21.0299
-4 | -0.2964 | 0.01659 | -0.03 | -17.8662
-3.5 | -0.2385 | 0.01662 | -0.0304 | -14.3502
-3 | -0.1831 | 0.01643 | -0.0308 | -11.1442
-2.5 | -0.1262 | 0.01619 | -0.0315 | -7.7949
-2 | -0.0698 | 0.01608 | -0.032 | -4.3408
-1.5 | -0.0123 | 0.01595 | -0.0327 | -0.77116
-1 | 0.0446 | 0.01583 | -0.0337 | 2.8174
-0.5 | 0.1011 | 0.01572 | -0.0343 | 6.4313
0 | 0.1594 | 0.01574 | -0.035 | 10.1271
0.5 | 0.217 | 0.01584 | -0.0359 | 13.6995
1 | 0.2727 | 0.01591 | -0.0366 | 17.1402
1.5 | 0.3301 | 0.016 | -0.0372 | 20.6313
2 | 0.3895 | 0.01621 | -0.0382 | 24.0284
2.5 | 0.4432 | 0.01652 | -0.0385 | 26.8281
3 | 0.498 | 0.01681 | -0.0389 | 29.6252
3.5 | 0.5564 | 0.01701 | -0.0398 | 32.7102
4 | 0.6121 | 0.01733 | -0.04 | 35.3203
4.5 | 0.6647 | 0.01768 | -0.0401 | 37.5962
5 | 0.7226 | 0.01774 | -0.0404 | 40.7328
5.5 | 0.7756 | 0.01799 | -0.0404 | 43.1128
6 | 0.8389 | 0.01739 | -0.0409 | 48.2404
6.5 | 0.8872 | 0.01732 | -0.0398 | 51.224
7 | 0.9398 | 0.01733 | -0.0392 | 54.2297
7.5 | 0.9905 | 0.01689 | -0.0379 | 58.6442
8 | 1.0341 | 0.01658 | -0.0357 | 62.3703
8.5 | 1.0725 | 0.01655 | -0.0327 | 64.8036
9 | 1.0997 | 0.0167 | -0.0279 | 65.8503
9.5 | 1.1033 | 0.01733 | -0.0198 | 63.6642
10 | 1.0846 | 0.01947 | -0.0107 | 55.7062
10.5 | 1.0539 | 0.02318 | -0.0024 | 45.4659
11 | 1.0276 | 0.02728 | 0.0044 | 37.6686
11.5 | 1.0117 | 0.03175 | 0.0078 | 31.8646
12 | 1.0079 | 0.03713 | 0.0078 | 27.1452
12.5 | 1.0076 | 0.04228 | 0.008 | 23.8316
13 | 1.0073 | 0.04757 | 0.0082 | 21.1751
13.5 | 1.0089 | 0.05287 | 0.0083 | 19.0827
14 | 1.0164 | 0.05772 | 0.0081 | 17.6091
14.5 | 1.0307 | 0.06205 | 0.0077 | 16.6108
15 | 1.0465 | 0.06623 | 0.0074 | 15.801
15.5 | 1.064 | 0.07009 | 0.0072 | 15.1805
16 | 1.0839 | 0.07406 | 0.0066 | 14.6354
16.5 | 1.1062 | 0.0775 | 0.0062 | 14.2735
17 | 1.1291 | 0.08105 | 0.0059 | 13.9309
17.5 | 1.1498 | 0.08499 | 0.0052 | 13.5287
18 | 1.1775 | 0.08784 | 0.0049 | 13.4051
18.5 | 1.1894 | 0.09315 | 0.0035 | 12.7687
19 | 1.1984 | 0.09892 | 0.0017 | 12.1148
19.5 | 1.2051 | 0.10507 | -0.0006 | 11.4695
20 | 1.2143 | 0.11088 | -0.0029 | 10.9515

## 21. Re 250k Mach 0.25 (1)
BIGFOIL.COM POLAR EXPORT
NACA64-221
NACA64-221 |  |  |  | Cl Max: | 1.513 | at alpha= | 13.5 | deg
JavaFoil+Calcfoil stall+Eppler ext transition |  |  |  | L/D Max: | 61.109 | at alpha= | 7 | deg
Re: | 250000 |  |  | Cd Min: | 0.0119 | at alpha= | 0 | deg
Mach: | 0.25 |  |  | Cl=0 at alpha= | -1.7778 | deg
|  |  |  | @ Cl=0.1, Cd= | 0.012139
|  |  |  | @ Cl=0.4, Cd= | 0.012289
|  |  |  | @ Cl=0.6, Cd= | 0.012793
alpha (deg) | Cl | Cd | Cm | Cl/Cd
-17.5 | -1.109 | 0.15694 | -0.006 | -7.068
-17 | -1.117 | 0.14714 | -0.007 | -7.589
-16.5 | -1.136 | 0.13419 | -0.009 | -8.464
-16 | -1.119 | 0.13034 | -0.007 | -8.584
-15.5 | -1.114 | 0.12306 | -0.008 | -9.049
-15 | -1.104 | 0.11589 | -0.008 | -9.529
-14.5 | -1.091 | 0.10894 | -0.009 | -10.015
-14 | -1.074 | 0.10238 | -0.01 | -10.492
-13.5 | -1.054 | 0.09605 | -0.011 | -10.976
-13 | -1.041 | 0.08632 | -0.013 | -12.06
-12.5 | -1.138 | 0.04005 | -0.02 | -28.419
-12 | -1.107 | 0.03711 | -0.021 | -29.833
-11.5 | -1.072 | 0.03457 | -0.022 | -30.994
-11 | -1.033 | 0.0323 | -0.023 | -31.967
-10.5 | -0.99 | 0.03036 | -0.024 | -32.619
-10 | -0.945 | 0.02852 | -0.025 | -33.143
-9.5 | -0.898 | 0.02687 | -0.026 | -33.418
-9 | -0.848 | 0.02537 | -0.027 | -33.444
-8.5 | -0.797 | 0.02394 | -0.028 | -33.293
-8 | -0.744 | 0.02272 | -0.029 | -32.727
-7.5 | -0.689 | 0.02151 | -0.029 | -32.027
-7 | -0.633 | 0.0204 | -0.03 | -31.021
-6.5 | -0.571 | 0.01519 | -0.031 | -37.558
-6 | -0.514 | 0.01443 | -0.032 | -35.588
-5.5 | -0.456 | 0.01373 | -0.033 | -33.184
-5 | -0.397 | 0.01311 | -0.034 | -30.252
-4.5 | -0.337 | 0.01254 | -0.035 | -26.867
-4 | -0.276 | 0.01294 | -0.036 | -21.357
-3.5 | -0.215 | 0.01258 | -0.037 | -17.105
-3 | -0.154 | 0.01233 | -0.038 | -12.467
-2.5 | -0.091 | 0.01215 | -0.039 | -7.51
-2 | -0.028 | 0.01197 | -0.04 | -2.36
-1.5 | 0.035 | 0.01192 | -0.041 | 2.945
-1 | 0.099 | 0.01214 | -0.042 | 8.14
-0.5 | 0.163 | 0.01207 | -0.043 | 13.502
0 | 0.229 | 0.0119 | -0.044 | 19.263
0.5 | 0.293 | 0.01202 | -0.044 | 24.363
1 | 0.356 | 0.01217 | -0.045 | 29.26
1.5 | 0.419 | 0.01234 | -0.046 | 33.924
2 | 0.481 | 0.01255 | -0.047 | 38.332
2.5 | 0.543 | 0.01249 | -0.048 | 43.501
3 | 0.605 | 0.01282 | -0.049 | 47.163
3.5 | 0.666 | 0.01311 | -0.049 | 50.775
4 | 0.722 | 0.01349 | -0.05 | 53.525
4.5 | 0.781 | 0.01393 | -0.051 | 56.047
5 | 0.838 | 0.01443 | -0.051 | 58.111
5.5 | 0.895 | 0.01499 | -0.052 | 59.706
6 | 0.95 | 0.01567 | -0.052 | 60.645
6.5 | 1.004 | 0.01644 | -0.053 | 61.084
7 | 1.057 | 0.01729 | -0.053 | 61.109
7.5 | 1.107 | 0.01824 | -0.054 | 60.709
8 | 1.164 | 0.02678 | -0.055 | 43.469
8.5 | 1.212 | 0.02827 | -0.056 | 42.882
9 | 1.258 | 0.02961 | -0.056 | 42.495
9.5 | 1.302 | 0.03135 | -0.057 | 41.519
10 | 1.342 | 0.03343 | -0.057 | 40.145
10.5 | 1.38 | 0.03543 | -0.058 | 38.941
11 | 1.414 | 0.03759 | -0.058 | 37.621
11.5 | 1.444 | 0.03994 | -0.059 | 36.156
12 | 1.469 | 0.04249 | -0.059 | 34.582
12.5 | 1.49 | 0.0453 | -0.06 | 32.882
13 | 1.505 | 0.04842 | -0.06 | 31.07
13.5 | 1.513 | 0.0521 | -0.06 | 29.051
14 | 1.506 | 0.05848 | -0.06 | 25.751
14.5 | 1.358 | 0.10806 | -0.041 | 12.564
15 | 1.341 | 0.11976 | -0.035 | 11.197
15.5 | 1.333 | 0.1276 | -0.032 | 10.444
16 | 1.321 | 0.13632 | -0.032 | 9.694
16.5 | 1.304 | 0.14472 | -0.032 | 9.01
17 | 1.282 | 0.15477 | -0.031 | 8.282
17.5 | 1.255 | 0.16473 | -0.031 | 7.617
18 | 1.223 | 0.17516 | -0.031 | 6.982
18.5 | 1.187 | 0.18651 | -0.031 | 6.363

## 22. Re 250k Mach 0.25 (2)
BIGFOIL.COM POLAR EXPORT
NACA64-221
NACA64-221 |  |  |  | Cl Max: | 1.1388 | at alpha= | 18 | deg
XFOIL ncrit=9 |  |  |  | L/D Max: | 61.7863 | at alpha= | 8.5 | deg
Re: | 250000 |  |  | Cd Min: | 0.20999 | at alpha= | -20 | deg
Mach: | 0.25 |  |  | Cl=0 at alpha= | -1.384 | deg
|  |  |  | @ Cl=0.1, Cd= | 0.01628
|  |  |  | @ Cl=0.4, Cd= | 0.017033
|  |  |  | @ Cl=0.6, Cd= | 0.018162
alpha (deg) | Cl | Cd | Cm | Cl/Cd
-20 | -0.575 | 0.20999 | 0.005 | -2.7382
-19.5 | -0.5518 | 0.2048 | 0.0022 | -2.6943
-18 | -0.7778 | 0.11602 | -0.0454 | -6.704
-17.5 | -0.8366 | 0.09866 | -0.0555 | -8.4796
-17 | -0.878 | 0.0857 | -0.0619 | -10.245
-16.5 | -0.9073 | 0.07542 | -0.0662 | -12.03
-16 | -0.9182 | 0.06778 | -0.0683 | -13.5468
-15.5 | -0.9008 | 0.06339 | -0.0688 | -14.2104
-15 | -0.8885 | 0.05869 | -0.0693 | -15.1389
-14.5 | -0.8716 | 0.05454 | -0.0693 | -15.9809
-14 | -0.8509 | 0.0509 | -0.0691 | -16.7171
-13.5 | -0.8138 | 0.04896 | -0.0678 | -16.6217
-13 | -0.7866 | 0.04628 | -0.0674 | -16.9965
-12.5 | -0.7564 | 0.04406 | -0.0666 | -17.1675
-12 | -0.7169 | 0.04132 | -0.0691 | -17.35
-11.5 | -0.662 | 0.03783 | -0.0755 | -17.4993
-11 | -0.6426 | 0.03494 | -0.0748 | -18.3915
-10.5 | -0.6354 | 0.03201 | -0.072 | -19.85
-10 | -0.6378 | 0.02862 | -0.0686 | -22.2851
-9.5 | -0.6427 | 0.0252 | -0.0648 | -25.504
-8.5 | -0.6753 | 0.01827 | -0.0534 | -36.9622
-8 | -0.7059 | 0.01588 | -0.0428 | -44.4521
-7.5 | -0.6913 | 0.01508 | -0.0366 | -45.8422
-7 | -0.6461 | 0.01512 | -0.0344 | -42.7315
-6.5 | -0.5933 | 0.01545 | -0.0332 | -38.4013
-6 | -0.5401 | 0.01594 | -0.0319 | -33.8833
-5.5 | -0.4807 | 0.01645 | -0.0316 | -29.2219
-5 | -0.4204 | 0.01672 | -0.0315 | -25.1435
-4.5 | -0.3617 | 0.01723 | -0.0311 | -20.9925
-4 | -0.303 | 0.01744 | -0.0311 | -17.3739
-3.5 | -0.2462 | 0.01722 | -0.0313 | -14.2973
-3 | -0.1867 | 0.01716 | -0.0316 | -10.88
-2.5 | -0.1314 | 0.01689 | -0.0321 | -7.7798
-2 | -0.0727 | 0.01664 | -0.0327 | -4.369
-1.5 | -0.0132 | 0.0166 | -0.0333 | -0.79518
-1 | 0.0437 | 0.01648 | -0.0339 | 2.6517
-0.5 | 0.1028 | 0.01627 | -0.0349 | 6.3184
0 | 0.1624 | 0.01636 | -0.0355 | 9.9267
0.5 | 0.2189 | 0.0165 | -0.036 | 13.2667
1 | 0.2779 | 0.01654 | -0.0369 | 16.8017
1.5 | 0.3387 | 0.0166 | -0.0377 | 20.4036
2 | 0.3939 | 0.017 | -0.0379 | 23.1706
2.5 | 0.4505 | 0.01731 | -0.0385 | 26.0254
3 | 0.5086 | 0.01752 | -0.0389 | 29.0297
3.5 | 0.5687 | 0.01788 | -0.0396 | 31.8065
4 | 0.6187 | 0.01833 | -0.0391 | 33.7534
4.5 | 0.6779 | 0.0185 | -0.0394 | 36.6432
5 | 0.7348 | 0.01885 | -0.0395 | 38.9814
5.5 | 0.7886 | 0.01893 | -0.0389 | 41.6587
6 | 0.8467 | 0.01853 | -0.0384 | 45.6935
6.5 | 0.9132 | 0.01809 | -0.0391 | 50.4809
7 | 0.9596 | 0.01809 | -0.037 | 53.0459
7.5 | 1.0118 | 0.0175 | -0.0353 | 57.8171
8 | 1.0521 | 0.01725 | -0.0318 | 60.9913
8.5 | 1.0757 | 0.01741 | -0.0261 | 61.7863
9 | 1.0824 | 0.01797 | -0.0181 | 60.2337
9.5 | 1.0746 | 0.01969 | -0.0101 | 54.5759
10 | 1.044 | 0.02344 | -0.0018 | 44.5392
10.5 | 1.0136 | 0.0282 | 0.0045 | 35.9433
11 | 0.9885 | 0.03298 | 0.0098 | 29.9727
11.5 | 0.9699 | 0.03791 | 0.0136 | 25.5843
12 | 0.9718 | 0.04343 | 0.0123 | 22.3762
12.5 | 0.9722 | 0.04907 | 0.0119 | 19.8125
13 | 0.9756 | 0.05454 | 0.0116 | 17.8878
13.5 | 0.9839 | 0.05963 | 0.0112 | 16.5001
14 | 0.9966 | 0.06439 | 0.0108 | 15.4776
14.5 | 1.0121 | 0.06886 | 0.0104 | 14.6979
15 | 1.0306 | 0.07315 | 0.0099 | 14.0889
15.5 | 1.0523 | 0.07704 | 0.0097 | 13.6591
16 | 1.0734 | 0.08115 | 0.0092 | 13.2274
16.5 | 1.0957 | 0.08513 | 0.0088 | 12.8709
17 | 1.1113 | 0.09025 | 0.0078 | 12.3136
17.5 | 1.127 | 0.09536 | 0.0065 | 11.8184
18 | 1.1388 | 0.10104 | 0.0049 | 11.2708
18.5 | 1.1265 | 0.1106 | 0.0007 | 10.1854
19 | 1.1099 | 0.12113 | -0.0046 | 9.1629
19.5 | 1.0828 | 0.13388 | -0.0119 | 8.0878
20 | 1.0302 | 0.15237 | -0.0238 | 6.7612

## 23. Re 250k Mach 0.50 (1)
BIGFOIL.COM POLAR EXPORT
NACA64-221
NACA64-221 |  |  |  | Cl Max: | 1.307 | at alpha= | 9.5 | deg
JavaFoil+Calcfoil stall+Eppler ext transition |  |  |  | L/D Max: | 52.984 | at alpha= | 6 | deg
Re: | 250000 |  |  | Cd Min: | 0.0132 | at alpha= | 0 | deg
Mach: | 0.5 |  |  | Cl=0 at alpha= | -1.7786 | deg
|  |  |  | @ Cl=0.1, Cd= | 0.013652
|  |  |  | @ Cl=0.4, Cd= | 0.013684
|  |  |  | @ Cl=0.6, Cd= | 0.014714
alpha (deg) | Cl | Cd | Cm | Cl/Cd
-20 | -1.044 | 0.28709 | -0.006 | -3.638
-19.5 | -1.017 | 0.277 | -0.007 | -3.671
-19 | -0.988 | 0.26674 | -0.007 | -3.702
-18.5 | -0.96 | 0.25813 | -0.008 | -3.718
-18 | -0.93 | 0.25211 | -0.008 | -3.69
-17.5 | -0.903 | 0.24371 | -0.008 | -3.703
-17 | -0.873 | 0.24 | -0.009 | -3.639
-16.5 | -0.844 | 0.22772 | -0.009 | -3.707
-16 | -0.816 | 0.22543 | -0.009 | -3.619
-15.5 | -0.787 | 0.21862 | -0.01 | -3.599
-15 | -0.759 | 0.21409 | -0.01 | -3.544
-14.5 | -0.73 | 0.1979 | -0.01 | -3.687
-14 | -0.702 | 0.18832 | -0.011 | -3.725
-13.5 | -0.674 | 0.16346 | -0.011 | -4.123
-13 | -0.646 | 0.12681 | -0.012 | -5.097
-12.5 | -0.616 | 0.13435 | -0.012 | -4.588
-12 | -0.587 | 0.14149 | -0.012 | -4.151
-11.5 | -0.558 | 0.129 | -0.011 | -4.326
-11 | -0.776 | 0.08955 | -0.012 | -8.661
-10.5 | -0.826 | 0.07881 | -0.013 | -10.481
-10 | -0.828 | 0.07143 | -0.014 | -11.59
-9.5 | -0.926 | 0.03545 | -0.028 | -26.117
-9 | -0.894 | 0.03276 | -0.029 | -27.289
-8.5 | -0.852 | 0.03032 | -0.03 | -28.095
-8 | -0.803 | 0.02826 | -0.031 | -28.397
-7.5 | -0.748 | 0.02644 | -0.032 | -28.3
-7 | -0.691 | 0.02472 | -0.034 | -27.952
-6.5 | -0.631 | 0.02318 | -0.035 | -27.206
-6 | -0.561 | 0.01743 | -0.035 | -32.19
-5.5 | -0.499 | 0.01721 | -0.036 | -28.994
-5 | -0.435 | 0.0164 | -0.037 | -26.527
-4.5 | -0.37 | 0.01562 | -0.038 | -23.692
-4 | -0.304 | 0.01504 | -0.04 | -20.204
-3.5 | -0.237 | 0.01481 | -0.04 | -15.989
-3 | -0.169 | 0.01462 | -0.041 | -11.591
-2.5 | -0.101 | 0.01428 | -0.042 | -7.042
-2 | -0.031 | 0.01401 | -0.043 | -2.224
-1.5 | 0.039 | 0.0138 | -0.044 | 2.806
-1 | 0.109 | 0.01363 | -0.045 | 7.997
-0.5 | 0.18 | 0.01353 | -0.046 | 13.289
0 | 0.253 | 0.0132 | -0.047 | 19.146
0.5 | 0.323 | 0.0134 | -0.048 | 24.08
1 | 0.392 | 0.01365 | -0.049 | 28.745
1.5 | 0.462 | 0.01395 | -0.05 | 33.101
2 | 0.53 | 0.01429 | -0.051 | 37.103
2.5 | 0.598 | 0.0147 | -0.052 | 40.712
3 | 0.666 | 0.01517 | -0.053 | 43.908
3.5 | 0.733 | 0.0157 | -0.053 | 46.702
4 | 0.793 | 0.01631 | -0.054 | 48.63
4.5 | 0.857 | 0.01702 | -0.055 | 50.354
5 | 0.918 | 0.01751 | -0.056 | 52.452
5.5 | 0.978 | 0.01849 | -0.057 | 52.89
6 | 1.035 | 0.01954 | -0.057 | 52.984
6.5 | 1.089 | 0.02082 | -0.058 | 52.325
7 | 1.153 | 0.0307 | -0.059 | 37.567
7.5 | 1.202 | 0.03282 | -0.06 | 36.629
8 | 1.245 | 0.03516 | -0.06 | 35.423
8.5 | 1.279 | 0.03779 | -0.061 | 33.852
9 | 1.302 | 0.04078 | -0.062 | 31.92
9.5 | 1.307 | 0.04421 | -0.062 | 29.557
10 | 1.117 | 0.07556 | -0.031 | 14.784
10.5 | 1.038 | 0.08656 | -0.029 | 11.995
11 | 0.729 | 0.12332 | -0.027 | 5.909
11.5 | 0.757 | 0.1512 | -0.03 | 5.009
12 | 0.785 | 0.15647 | -0.03 | 5.019
12.5 | 0.814 | 0.16968 | -0.032 | 4.796
13 | 0.842 | 0.17673 | -0.034 | 4.767
13.5 | 0.87 | 0.18106 | -0.034 | 4.805
14 | 0.899 | 0.19591 | -0.036 | 4.587
14.5 | 0.927 | 0.20036 | -0.038 | 4.629

## 24. Re 250k Mach 0.50 (2)
BIGFOIL.COM POLAR EXPORT
NACA64-221
NACA64-221 |  |  |  | Cl Max: | 0.9368 | at alpha= | 9 | deg
XFOIL ncrit=9 |  |  |  | L/D Max: | 29.6795 | at alpha= | 8 | deg
Re: | 250000 |  |  | Cd Min: | 0.20298 | at alpha= | -18 | deg
Mach: | 0.5 |  |  | Cl=0 at alpha= | -1.3685 | deg
|  |  |  | @ Cl=0.1, Cd= | 0.019692
|  |  |  | @ Cl=0.4, Cd= | 0.021913
|  |  |  | @ Cl=0.6, Cd= | 0.032184
alpha (deg) | Cl | Cd | Cm | Cl/Cd
-18 | -0.5035 | 0.20298 | -0.0079 | -2.4805
-17 | -0.4976 | 0.17813 | -0.0231 | -2.7935
-16.5 | -0.4682 | 0.17202 | -0.0255 | -2.7218
-16 | -0.4596 | 0.16147 | -0.0313 | -2.8463
-15.5 | -0.4598 | 0.14922 | -0.0381 | -3.0814
-15 | -0.474 | 0.13452 | -0.0462 | -3.5236
-14.5 | -0.5285 | 0.11354 | -0.0583 | -4.6547
-14 | -0.5906 | 0.09475 | -0.0704 | -6.2332
-13.5 | -0.6294 | 0.0814 | -0.0784 | -7.7322
-13 | -0.6478 | 0.06935 | -0.0881 | -9.341
-12.5 | -0.634 | 0.0611 | -0.0946 | -10.3764
-12 | -0.6204 | 0.05595 | -0.095 | -11.0885
-11.5 | -0.6033 | 0.05197 | -0.0933 | -11.6086
-11 | -0.5811 | 0.04886 | -0.0911 | -11.8932
-10.5 | -0.558 | 0.0459 | -0.0888 | -12.1569
-10 | -0.5408 | 0.04258 | -0.0868 | -12.7008
-9.5 | -0.5295 | 0.03898 | -0.0847 | -13.5839
-9 | -0.5281 | 0.03497 | -0.0822 | -15.1015
-8.5 | -0.5375 | 0.03067 | -0.0789 | -17.5253
-7.5 | -0.592 | 0.02165 | -0.068 | -27.3441
-7 | -0.6138 | 0.01885 | -0.0596 | -32.5623
-6.5 | -0.6115 | 0.01812 | -0.051 | -33.7472
-6 | -0.569 | 0.01864 | -0.0461 | -30.5258
-5.5 | -0.5098 | 0.01969 | -0.0429 | -25.8913
-5 | -0.452 | 0.02001 | -0.0407 | -22.5887
-4.5 | -0.3755 | 0.0211 | -0.04 | -17.7962
-4 | -0.2925 | 0.02241 | -0.0401 | -13.0522
-3.5 | -0.2523 | 0.02136 | -0.0377 | -11.8118
-3 | -0.1826 | 0.02153 | -0.0376 | -8.4812
-2.5 | -0.1419 | 0.0205 | -0.0359 | -6.922
-2 | -0.075 | 0.02045 | -0.0359 | -3.6675
-1.5 | -0.0137 | 0.02032 | -0.0357 | -0.67421
-1 | 0.0384 | 0.01984 | -0.0353 | 1.9355
-0.5 | 0.1008 | 0.01969 | -0.0354 | 5.1193
0 | 0.1659 | 0.01976 | -0.0358 | 8.3957
0.5 | 0.2164 | 0.02011 | -0.0347 | 10.7608
1 | 0.2754 | 0.02024 | -0.0348 | 13.6067
1.5 | 0.3405 | 0.0205 | -0.035 | 16.6098
2 | 0.3799 | 0.02163 | -0.0325 | 17.5636
2.5 | 0.4304 | 0.02234 | -0.0314 | 19.2659
3 | 0.498 | 0.02258 | -0.0316 | 22.0549
3.5 | 0.4941 | 0.0251 | -0.024 | 19.6853
4 | 0.5708 | 0.02495 | -0.0253 | 22.8778
5.5 | 0.5711 | 0.0331 | -0.0068 | 17.2538
6 | 0.7436 | 0.02763 | -0.0129 | 26.9128
6.5 | 0.7356 | 0.03014 | -0.0059 | 24.4061
7 | 0.8123 | 0.02876 | -0.0048 | 28.2441
7.5 | 0.8524 | 0.02929 | -0.0013 | 29.1021
8 | 0.8889 | 0.02995 | 0.0023 | 29.6795
8.5 | 0.8904 | 0.03309 | 0.0063 | 26.9084
9 | 0.9368 | 0.0335 | 0.0094 | 27.9642
9.5 | 0.9313 | 0.0374 | 0.0138 | 24.9011
10 | 0.9115 | 0.04322 | 0.0168 | 21.0898
10.5 | 0.8959 | 0.04937 | 0.0187 | 18.1466
11 | 0.8873 | 0.05549 | 0.0198 | 15.9903
11.5 | 0.8817 | 0.06157 | 0.0207 | 14.3203
12 | 0.8813 | 0.0673 | 0.0217 | 13.0951
12.5 | 0.8848 | 0.07252 | 0.0232 | 12.2008
13 | 0.8955 | 0.07754 | 0.0232 | 11.5489
13.5 | 0.9156 | 0.08351 | 0.0213 | 10.964
14 | 0.9306 | 0.09001 | 0.0193 | 10.3389

## 25. Re 500k Mach 0.00 (1)
BIGFOIL.COM POLAR EXPORT
NACA64-221
NACA64-221 |  |  |  | Cl Max: | 1.63 | at alpha= | 16.5 | deg
JavaFoil+Calcfoil stall+Eppler ext transition |  |  |  | L/D Max: | 93.124 | at alpha= | 7.5 | deg
Re: | 500000 |  |  | Cd Min: | 0.0081 | at alpha= | -1.5 | deg
Mach: | 0 |  |  | Cl=0 at alpha= | -1.7778 | deg
|  |  |  | @ Cl=0.1, Cd= | 0.0086313
|  |  |  | @ Cl=0.4, Cd= | 0.0088244
|  |  |  | @ Cl=0.6, Cd= | 0.0094843
alpha (deg) | Cl | Cd | Cm | Cl/Cd
-20 | -1.275 | 0.16427 | -0.006 | -7.763
-19.5 | -1.266 | 0.15518 | -0.006 | -8.158
-19 | -1.266 | 0.14589 | -0.007 | -8.679
-18.5 | -1.269 | 0.13387 | -0.007 | -9.48
-18 | -1.284 | 0.11437 | -0.009 | -11.227
-17.5 | -1.352 | 0.07146 | -0.011 | -18.919
-17 | -1.356 | 0.06126 | -0.012 | -22.133
-16.5 | -1.347 | 0.05577 | -0.013 | -24.147
-16 | -1.336 | 0.05043 | -0.014 | -26.502
-15.5 | -1.32 | 0.04628 | -0.015 | -28.528
-15 | -1.299 | 0.04309 | -0.016 | -30.16
-14.5 | -1.275 | 0.04015 | -0.017 | -31.769
-14 | -1.249 | 0.03735 | -0.017 | -33.428
-13.5 | -1.218 | 0.03499 | -0.018 | -34.806
-13 | -1.184 | 0.03285 | -0.019 | -36.037
-12.5 | -1.148 | 0.03087 | -0.02 | -37.174
-12 | -1.109 | 0.02898 | -0.021 | -38.268
-11.5 | -1.068 | 0.0273 | -0.022 | -39.116
-11 | -1.025 | 0.02569 | -0.023 | -39.896
-10.5 | -0.98 | 0.02422 | -0.023 | -40.458
-10 | -0.933 | 0.02287 | -0.024 | -40.784
-9.5 | -0.884 | 0.02164 | -0.025 | -40.847
-9 | -0.834 | 0.0205 | -0.026 | -40.681
-8.5 | -0.782 | 0.01946 | -0.027 | -40.195
-8 | -0.729 | 0.01845 | -0.028 | -39.509
-7.5 | -0.675 | 0.01754 | -0.029 | -38.457
-7 | -0.626 | 0.01051 | -0.03 | -59.531
-6.5 | -0.569 | 0.0101 | -0.031 | -56.389
-6 | -0.512 | 0.00975 | -0.032 | -52.51
-5.5 | -0.454 | 0.00943 | -0.033 | -48.106
-5 | -0.395 | 0.00916 | -0.034 | -43.079
-4.5 | -0.335 | 0.00893 | -0.035 | -37.492
-4 | -0.274 | 0.00876 | -0.036 | -31.346
-3.5 | -0.214 | 0.00859 | -0.037 | -24.862
-3 | -0.152 | 0.00844 | -0.038 | -18.068
-2.5 | -0.09 | 0.0083 | -0.039 | -10.887
-2 | -0.028 | 0.00821 | -0.04 | -3.409
-1.5 | 0.035 | 0.0081 | -0.041 | 4.29
-1 | 0.098 | 0.00863 | -0.042 | 11.39
-0.5 | 0.162 | 0.00867 | -0.043 | 18.635
0 | 0.225 | 0.00872 | -0.044 | 25.791
0.5 | 0.288 | 0.00868 | -0.045 | 33.184
1 | 0.351 | 0.00877 | -0.045 | 40.06
1.5 | 0.414 | 0.00884 | -0.046 | 46.889
2 | 0.476 | 0.00924 | -0.047 | 51.519
2.5 | 0.537 | 0.00933 | -0.048 | 57.589
3 | 0.598 | 0.00948 | -0.048 | 63.099
3.5 | 0.659 | 0.00961 | -0.049 | 68.59
4 | 0.716 | 0.0098 | -0.05 | 73.001
4.5 | 0.775 | 0.01003 | -0.05 | 77.242
5 | 0.833 | 0.01023 | -0.051 | 81.356
5.5 | 0.889 | 0.01022 | -0.052 | 87.031
6 | 0.945 | 0.01056 | -0.052 | 89.569
6.5 | 1 | 0.01099 | -0.053 | 91
7 | 1.054 | 0.01142 | -0.053 | 92.251
7.5 | 1.106 | 0.01188 | -0.054 | 93.124
8 | 1.157 | 0.01243 | -0.055 | 93.089
8.5 | 1.191 | 0.02267 | -0.054 | 52.557
9 | 1.239 | 0.02387 | -0.055 | 51.885
9.5 | 1.284 | 0.02513 | -0.056 | 51.093
10 | 1.328 | 0.02652 | -0.056 | 50.063
10.5 | 1.369 | 0.02802 | -0.057 | 48.857
11 | 1.408 | 0.0296 | -0.057 | 47.558
11.5 | 1.444 | 0.03132 | -0.058 | 46.104
12 | 1.477 | 0.03313 | -0.058 | 44.576
12.5 | 1.507 | 0.03516 | -0.059 | 42.861
13 | 1.534 | 0.03723 | -0.059 | 41.203
13.5 | 1.558 | 0.03941 | -0.06 | 39.535
14 | 1.579 | 0.04184 | -0.06 | 37.743
14.5 | 1.597 | 0.04437 | -0.06 | 35.985
15 | 1.611 | 0.04725 | -0.061 | 34.084
15.5 | 1.621 | 0.05031 | -0.061 | 32.227
16 | 1.628 | 0.0537 | -0.061 | 30.315
16.5 | 1.63 | 0.05743 | -0.062 | 28.381
17 | 1.628 | 0.06155 | -0.062 | 26.454
17.5 | 1.622 | 0.06644 | -0.062 | 24.42
18 | 1.613 | 0.0716 | -0.062 | 22.529
18.5 | 1.599 | 0.07802 | -0.062 | 20.497
19 | 1.579 | 0.08639 | -0.061 | 18.282
19.5 | 1.552 | 0.0981 | -0.061 | 15.823
20 | 1.464 | 0.1413 | -0.053 | 10.363

## 26. Re 500k Mach 0.00 (2)
BIGFOIL.COM POLAR EXPORT
NACA64-221
NACA64-221 |  |  |  | Cl Max: | 1.2258 | at alpha= | 20 | deg
XFOIL ncrit=9 |  |  |  | L/D Max: | 90.3237 | at alpha= | 8 | deg
Re: | 500000 |  |  | Cd Min: | 0.10951 | at alpha= | 20 | deg
Mach: | 0 |  |  | Cl=0 at alpha= | -1.4136 | deg
|  |  |  | @ Cl=0.1, Cd= | 0.010315
|  |  |  | @ Cl=0.4, Cd= | 0.010559
|  |  |  | @ Cl=0.6, Cd= | 0.011028
alpha (deg) | Cl | Cd | Cm | Cl/Cd
-20 | -1.0584 | 0.09177 | -0.0484 | -11.5332
-19.5 | -1.0586 | 0.0851 | -0.0512 | -12.4395
-19 | -1.0555 | 0.07905 | -0.0536 | -13.3523
-18.5 | -1.0385 | 0.07535 | -0.054 | -13.7823
-18 | -1.0225 | 0.07136 | -0.0551 | -14.3288
-17.5 | -1.007 | 0.06734 | -0.0561 | -14.954
-17 | -0.9911 | 0.06344 | -0.0568 | -15.6226
-16.5 | -0.9736 | 0.05977 | -0.0574 | -16.2891
-16 | -0.9547 | 0.05633 | -0.0578 | -16.9483
-15.5 | -0.9359 | 0.05331 | -0.0575 | -17.5558
-15 | -0.9183 | 0.04999 | -0.0575 | -18.3697
-14.5 | -0.899 | 0.04685 | -0.0576 | -19.1889
-14 | -0.8788 | 0.04384 | -0.0575 | -20.0456
-13.5 | -0.865 | 0.04049 | -0.057 | -21.3633
-13 | -0.8389 | 0.03712 | -0.0589 | -22.5997
-12 | -0.7688 | 0.031 | -0.065 | -24.8
-11.5 | -0.7521 | 0.02872 | -0.063 | -26.1873
-11 | -0.7418 | 0.02607 | -0.0606 | -28.4542
-10.5 | -0.7291 | 0.02363 | -0.0581 | -30.8548
-10 | -0.7192 | 0.02114 | -0.055 | -34.0208
-9.5 | -0.7098 | 0.0188 | -0.0516 | -37.7553
-9 | -0.7011 | 0.01668 | -0.0475 | -42.0324
-8.5 | -0.6977 | 0.01473 | -0.0419 | -47.3659
-8 | -0.6943 | 0.01322 | -0.0351 | -52.5189
-7.5 | -0.677 | 0.01148 | -0.0304 | -58.9721
-7 | -0.641 | 0.01044 | -0.0282 | -61.3985
-6.5 | -0.5875 | 0.01028 | -0.0282 | -57.1498
-5.5 | -0.4756 | 0.01026 | -0.0288 | -46.3548
-5 | -0.4188 | 0.01035 | -0.0291 | -40.4638
-4.5 | -0.3608 | 0.01036 | -0.0298 | -34.8263
-4 | -0.3032 | 0.01048 | -0.0302 | -28.9313
-3.5 | -0.2451 | 0.01045 | -0.0309 | -23.4545
-3 | -0.1866 | 0.0105 | -0.0316 | -17.7714
-2.5 | -0.1277 | 0.01047 | -0.0325 | -12.1968
-2 | -0.0691 | 0.01033 | -0.0333 | -6.6893
-1.5 | -0.0102 | 0.01032 | -0.0342 | -0.98837
-1 | 0.0488 | 0.01028 | -0.0351 | 4.7471
-0.5 | 0.1079 | 0.01032 | -0.036 | 10.4554
0 | 0.1666 | 0.01031 | -0.0369 | 16.1591
0.5 | 0.2255 | 0.01032 | -0.0377 | 21.8508
1 | 0.2846 | 0.01038 | -0.0386 | 27.4181
1.5 | 0.3439 | 0.01054 | -0.0396 | 32.6281
2 | 0.402 | 0.01056 | -0.0403 | 38.0682
2.5 | 0.4609 | 0.01068 | -0.0412 | 43.1554
3 | 0.5195 | 0.01076 | -0.0421 | 48.2807
3.5 | 0.5785 | 0.01102 | -0.043 | 52.4955
4 | 0.6356 | 0.01104 | -0.0435 | 57.5725
4.5 | 0.6931 | 0.0111 | -0.0441 | 62.4414
5 | 0.7499 | 0.01121 | -0.0445 | 66.8956
5.5 | 0.8049 | 0.01114 | -0.0445 | 72.2531
6 | 0.8603 | 0.01126 | -0.0447 | 76.4032
6.5 | 0.914 | 0.01132 | -0.0446 | 80.742
7 | 0.9645 | 0.01137 | -0.0438 | 84.8285
7.5 | 1.014 | 0.01153 | -0.043 | 87.9445
8 | 1.0604 | 0.01174 | -0.0417 | 90.3237
8.5 | 1.094 | 0.01232 | -0.0384 | 88.7987
9 | 1.0819 | 0.01403 | -0.0281 | 77.1133
9.5 | 1.0679 | 0.01661 | -0.0197 | 64.2926
10 | 1.0578 | 0.01974 | -0.0134 | 53.5866
10.5 | 1.0521 | 0.02315 | -0.0086 | 45.4471
11 | 1.0512 | 0.02661 | -0.0049 | 39.5039
11.5 | 1.053 | 0.03012 | -0.0019 | 34.9602
12 | 1.0553 | 0.03374 | 0.0008 | 31.2774
12.5 | 1.0546 | 0.03741 | 0.0039 | 28.1903
13 | 1.0657 | 0.04148 | 0.0039 | 25.6919
13.5 | 1.0771 | 0.04562 | 0.0041 | 23.6103
14 | 1.0888 | 0.04985 | 0.0041 | 21.8415
14.5 | 1.0983 | 0.05445 | 0.004 | 20.1708
15 | 1.1118 | 0.05878 | 0.0036 | 18.9146
15.5 | 1.123 | 0.06347 | 0.003 | 17.6934
16 | 1.1298 | 0.06877 | 0.0022 | 16.4287
16.5 | 1.1441 | 0.07338 | 0.0013 | 15.5914
17 | 1.1561 | 0.07839 | 0 | 14.7481
17.5 | 1.1635 | 0.08387 | -0.0013 | 13.8727
18 | 1.1764 | 0.08895 | -0.0028 | 13.2254
18.5 | 1.1883 | 0.09425 | -0.0046 | 12.608
19 | 1.1993 | 0.09967 | -0.0066 | 12.0327
19.5 | 1.2116 | 0.10488 | -0.0086 | 11.5523
20 | 1.2258 | 0.10951 | -0.0101 | 11.1935

## 27. Re 500k Mach 0.10 (1)
BIGFOIL.COM POLAR EXPORT
NACA64-221
NACA64-221 |  |  |  | Cl Max: | 1.614 | at alpha= | 16 | deg
JavaFoil+Calcfoil stall+Eppler ext transition |  |  |  | L/D Max: | 92.594 | at alpha= | 7.5 | deg
Re: | 500000 |  |  | Cd Min: | 0.00812 | at alpha= | -1.5 | deg
Mach: | 0.1 |  |  | Cl=0 at alpha= | -1.7778 | deg
|  |  |  | @ Cl=0.1, Cd= | 0.0087666
|  |  |  | @ Cl=0.4, Cd= | 0.0089055
|  |  |  | @ Cl=0.6, Cd= | 0.0095082
alpha (deg) | Cl | Cd | Cm | Cl/Cd
-20 | -1.247 | 0.16938 | -0.006 | -7.36
-19.5 | -1.238 | 0.16074 | -0.006 | -7.703
-19 | -1.24 | 0.15186 | -0.006 | -8.166
-18.5 | -1.261 | 0.13558 | -0.008 | -9.303
-18 | -1.252 | 0.12588 | -0.008 | -9.947
-17.5 | -1.31 | 0.08991 | -0.011 | -14.574
-17 | -1.333 | 0.06693 | -0.012 | -19.914
-16.5 | -1.336 | 0.05725 | -0.013 | -23.335
-16 | -1.327 | 0.05202 | -0.014 | -25.501
-15.5 | -1.313 | 0.04766 | -0.015 | -27.542
-15 | -1.295 | 0.04389 | -0.016 | -29.504
-14.5 | -1.272 | 0.04092 | -0.017 | -31.09
-14 | -1.247 | 0.03809 | -0.017 | -32.732
-13.5 | -1.217 | 0.03556 | -0.018 | -34.23
-13 | -1.184 | 0.03334 | -0.019 | -35.524
-12.5 | -1.149 | 0.03132 | -0.02 | -36.669
-12 | -1.111 | 0.02933 | -0.021 | -37.865
-11.5 | -1.07 | 0.02765 | -0.022 | -38.697
-11 | -1.027 | 0.02601 | -0.023 | -39.501
-10.5 | -0.982 | 0.02452 | -0.024 | -40.06
-10 | -0.936 | 0.02314 | -0.024 | -40.432
-9.5 | -0.887 | 0.02187 | -0.025 | -40.557
-9 | -0.837 | 0.02074 | -0.026 | -40.354
-8.5 | -0.785 | 0.01965 | -0.027 | -39.963
-8 | -0.732 | 0.01863 | -0.028 | -39.294
-7.5 | -0.677 | 0.01769 | -0.029 | -38.281
-7 | -0.628 | 0.0106 | -0.03 | -59.254
-6.5 | -0.572 | 0.01018 | -0.031 | -56.147
-6 | -0.514 | 0.00982 | -0.032 | -52.337
-5.5 | -0.456 | 0.00949 | -0.033 | -47.979
-5 | -0.396 | 0.00922 | -0.034 | -42.973
-4.5 | -0.336 | 0.00898 | -0.035 | -37.453
-4 | -0.276 | 0.0088 | -0.036 | -31.316
-3.5 | -0.214 | 0.00862 | -0.037 | -24.869
-3 | -0.153 | 0.00847 | -0.038 | -18.077
-2.5 | -0.091 | 0.00833 | -0.039 | -10.896
-2 | -0.028 | 0.00891 | -0.04 | -3.157
-1.5 | 0.035 | 0.00812 | -0.041 | 4.297
-1 | 0.098 | 0.00877 | -0.042 | 11.208
-0.5 | 0.162 | 0.00866 | -0.043 | 18.751
0 | 0.226 | 0.00869 | -0.044 | 25.989
0.5 | 0.289 | 0.00867 | -0.045 | 33.4
1 | 0.353 | 0.00881 | -0.046 | 40.055
1.5 | 0.417 | 0.00894 | -0.046 | 46.588
2 | 0.478 | 0.00904 | -0.047 | 52.856
2.5 | 0.539 | 0.0094 | -0.048 | 57.383
3 | 0.601 | 0.00951 | -0.048 | 63.2
3.5 | 0.662 | 0.00964 | -0.049 | 68.652
4 | 0.719 | 0.00984 | -0.05 | 73.021
4.5 | 0.778 | 0.01008 | -0.051 | 77.193
5 | 0.836 | 0.01034 | -0.051 | 80.89
5.5 | 0.893 | 0.01028 | -0.052 | 86.845
6 | 0.949 | 0.01066 | -0.052 | 89.058
6.5 | 1.004 | 0.01108 | -0.053 | 90.64
7 | 1.058 | 0.01153 | -0.054 | 91.777
7.5 | 1.11 | 0.01199 | -0.054 | 92.594
8 | 1.147 | 0.02156 | -0.054 | 53.193
8.5 | 1.196 | 0.02292 | -0.055 | 52.167
9 | 1.243 | 0.02413 | -0.055 | 51.513
9.5 | 1.288 | 0.02544 | -0.056 | 50.635
10 | 1.331 | 0.02688 | -0.056 | 49.528
10.5 | 1.372 | 0.02841 | -0.057 | 48.285
11 | 1.411 | 0.03004 | -0.057 | 46.961
11.5 | 1.446 | 0.03179 | -0.058 | 45.494
12 | 1.478 | 0.03364 | -0.058 | 43.943
12.5 | 1.507 | 0.03572 | -0.059 | 42.194
13 | 1.533 | 0.03786 | -0.059 | 40.487
13.5 | 1.556 | 0.04011 | -0.06 | 38.788
14 | 1.575 | 0.0426 | -0.06 | 36.965
14.5 | 1.59 | 0.04532 | -0.061 | 35.089
15 | 1.602 | 0.04832 | -0.061 | 33.157
15.5 | 1.61 | 0.05154 | -0.061 | 31.245
16 | 1.614 | 0.05505 | -0.062 | 29.327
16.5 | 1.613 | 0.05912 | -0.062 | 27.282
17 | 1.608 | 0.06366 | -0.062 | 25.254
17.5 | 1.598 | 0.06896 | -0.062 | 23.166
18 | 1.582 | 0.07553 | -0.062 | 20.944
18.5 | 1.562 | 0.08328 | -0.061 | 18.758
19 | 1.53 | 0.0962 | -0.06 | 15.906
19.5 | 1.436 | 0.14116 | -0.052 | 10.172
20 | 1.397 | 0.16224 | -0.047 | 8.612

## 28. Re 500k Mach 0.10 (2)
BIGFOIL.COM POLAR EXPORT
NACA64-221
NACA64-221 |  |  |  | Cl Max: | 1.219 | at alpha= | 20 | deg
XFOIL ncrit=9 |  |  |  | L/D Max: | 89.9915 | at alpha= | 8 | deg
Re: | 500000 |  |  | Cd Min: | 0.11236 | at alpha= | 20 | deg
Mach: | 0.1 |  |  | Cl=0 at alpha= | -1.4108 | deg
|  |  |  | @ Cl=0.1, Cd= | 0.010373
|  |  |  | @ Cl=0.4, Cd= | 0.010609
|  |  |  | @ Cl=0.6, Cd= | 0.011086
alpha (deg) | Cl | Cd | Cm | Cl/Cd
-20 | -1.0371 | 0.09637 | -0.0475 | -10.7616
-19.5 | -1.0418 | 0.08885 | -0.0509 | -11.7254
-19 | -1.0421 | 0.08216 | -0.0536 | -12.6838
-18.5 | -1.0328 | 0.07718 | -0.0548 | -13.3817
-18 | -1.0157 | 0.07333 | -0.0557 | -13.8511
-17.5 | -1.0013 | 0.06906 | -0.0568 | -14.499
-17 | -0.9858 | 0.06503 | -0.0576 | -15.1592
-16.5 | -0.9692 | 0.06119 | -0.0583 | -15.8392
-16 | -0.9507 | 0.05763 | -0.0587 | -16.4966
-15.5 | -0.9315 | 0.05451 | -0.0584 | -17.0886
-15 | -0.9134 | 0.05121 | -0.0584 | -17.8364
-14.5 | -0.8946 | 0.04796 | -0.0585 | -18.653
-14 | -0.8748 | 0.04486 | -0.0584 | -19.5007
-13.5 | -0.8586 | 0.04164 | -0.058 | -20.6196
-13 | -0.8314 | 0.03808 | -0.0603 | -21.833
-12.5 | -0.7738 | 0.03475 | -0.0679 | -22.2676
-12 | -0.7635 | 0.03183 | -0.066 | -23.9868
-11.5 | -0.7478 | 0.02944 | -0.064 | -25.4008
-11 | -0.737 | 0.02676 | -0.0617 | -27.5411
-10.5 | -0.7241 | 0.02428 | -0.0592 | -29.8229
-10 | -0.7136 | 0.02176 | -0.0563 | -32.7941
-9.5 | -0.705 | 0.01931 | -0.0529 | -36.5096
-9 | -0.6961 | 0.01711 | -0.0489 | -40.6838
-8.5 | -0.6914 | 0.01508 | -0.0437 | -45.8488
-8 | -0.6923 | 0.01345 | -0.0364 | -51.4721
-7.5 | -0.6771 | 0.01172 | -0.0314 | -57.773
-7 | -0.6448 | 0.01051 | -0.0286 | -61.3511
-6.5 | -0.5913 | 0.01032 | -0.0285 | -57.2965
-6 | -0.5356 | 0.0103 | -0.0287 | -52
-5.5 | -0.4788 | 0.0103 | -0.029 | -46.4854
-5 | -0.4216 | 0.01039 | -0.0293 | -40.5775
-4.5 | -0.3634 | 0.01041 | -0.03 | -34.9087
-4 | -0.3053 | 0.01052 | -0.0304 | -29.0209
-3.5 | -0.2469 | 0.0105 | -0.031 | -23.5143
-3 | -0.188 | 0.01055 | -0.0317 | -17.8199
-2.5 | -0.1288 | 0.01051 | -0.0326 | -12.255
-2 | -0.0698 | 0.0104 | -0.0334 | -6.7115
-1.5 | -0.0106 | 0.01036 | -0.0343 | -1.0232
-1 | 0.0488 | 0.01033 | -0.0352 | 4.7241
-0.5 | 0.1082 | 0.01038 | -0.0361 | 10.4239
0 | 0.1674 | 0.01036 | -0.037 | 16.1583
0.5 | 0.2266 | 0.01036 | -0.0378 | 21.8726
1 | 0.286 | 0.01043 | -0.0387 | 27.4209
1.5 | 0.3456 | 0.01059 | -0.0397 | 32.6346
2 | 0.4041 | 0.01061 | -0.0405 | 38.0867
2.5 | 0.4633 | 0.01072 | -0.0413 | 43.2183
3 | 0.5225 | 0.01082 | -0.0422 | 48.2902
3.5 | 0.5816 | 0.01107 | -0.043 | 52.5384
4 | 0.6392 | 0.01112 | -0.0436 | 57.482
4.5 | 0.6972 | 0.01117 | -0.0442 | 62.4172
5 | 0.7541 | 0.01128 | -0.0445 | 66.8528
5.5 | 0.8098 | 0.01123 | -0.0446 | 72.1104
6 | 0.8652 | 0.01134 | -0.0447 | 76.2963
6.5 | 0.9189 | 0.01138 | -0.0444 | 80.7469
7 | 0.9696 | 0.01143 | -0.0436 | 84.8294
7.5 | 1.0192 | 0.01159 | -0.0427 | 87.9379
8 | 1.0646 | 0.01183 | -0.0411 | 89.9915
8.5 | 1.094 | 0.01251 | -0.037 | 87.45
9 | 1.0774 | 0.01439 | -0.0263 | 74.8714
9.5 | 1.0628 | 0.01715 | -0.0181 | 61.9708
10 | 1.052 | 0.02046 | -0.0119 | 51.4174
10.5 | 1.0466 | 0.02397 | -0.0074 | 43.6629
11 | 1.0459 | 0.02752 | -0.0038 | 38.0051
11.5 | 1.047 | 0.03116 | -0.0009 | 33.6008
12 | 1.0486 | 0.03496 | 0.0017 | 29.9943
12.5 | 1.0482 | 0.03874 | 0.0046 | 27.0573
13.5 | 1.0708 | 0.04706 | 0.0047 | 22.7539
14 | 1.0833 | 0.05131 | 0.0047 | 21.1128
14.5 | 1.0902 | 0.05626 | 0.0045 | 19.3779
15 | 1.1064 | 0.0604 | 0.0041 | 18.3179
15.5 | 1.1166 | 0.0653 | 0.0034 | 17.0995
16 | 1.1251 | 0.0705 | 0.0026 | 15.9589
16.5 | 1.1384 | 0.07535 | 0.0015 | 15.1082
17 | 1.1498 | 0.08051 | 0.0002 | 14.2815
17.5 | 1.1585 | 0.08589 | -0.0011 | 13.4882
18 | 1.1711 | 0.09116 | -0.0028 | 12.8466
18.5 | 1.1828 | 0.09655 | -0.0046 | 12.2506
19 | 1.1945 | 0.10197 | -0.0066 | 11.7142
19.5 | 1.207 | 0.10716 | -0.0085 | 11.2635
20 | 1.219 | 0.11236 | -0.0105 | 10.8491

## 29. Re 500k Mach 0.25 (1)
BIGFOIL.COM POLAR EXPORT
NACA64-221
NACA64-221 |  |  |  | Cl Max: | 1.533 | at alpha= | 14.5 | deg
JavaFoil+Calcfoil stall+Eppler ext transition |  |  |  | L/D Max: | 89.219 | at alpha= | 7.5 | deg
Re: | 500000 |  |  | Cd Min: | 0.0085 | at alpha= | -2.5 | deg
Mach: | 0.25 |  |  | Cl=0 at alpha= | -1.7769 | deg
|  |  |  | @ Cl=0.1, Cd= | 0.0090509
|  |  |  | @ Cl=0.4, Cd= | 0.0092438
|  |  |  | @ Cl=0.6, Cd= | 0.0097448
alpha (deg) | Cl | Cd | Cm | Cl/Cd
-20 | -1.015 | 0.20059 | -0.005 | -5.061
-19.5 | -1.044 | 0.18899 | -0.005 | -5.524
-19 | -1.069 | 0.17687 | -0.006 | -6.047
-18.5 | -1.092 | 0.16506 | -0.007 | -6.615
-18 | -1.111 | 0.1536 | -0.007 | -7.232
-17.5 | -1.113 | 0.14308 | -0.007 | -7.779
-17 | -1.122 | 0.13456 | -0.008 | -8.341
-16.5 | -1.15 | 0.1195 | -0.01 | -9.623
-16 | -1.136 | 0.11481 | -0.01 | -9.896
-15.5 | -1.228 | 0.06487 | -0.014 | -18.924
-15 | -1.244 | 0.05187 | -0.016 | -23.983
-14.5 | -1.238 | 0.04648 | -0.017 | -26.64
-14 | -1.225 | 0.04236 | -0.018 | -28.915
-13.5 | -1.204 | 0.03928 | -0.019 | -30.657
-13 | -1.178 | 0.03658 | -0.02 | -32.206
-12.5 | -1.149 | 0.03403 | -0.021 | -33.761
-12 | -1.115 | 0.03189 | -0.021 | -34.976
-11.5 | -1.078 | 0.02981 | -0.022 | -36.176
-11 | -1.039 | 0.0279 | -0.023 | -37.22
-10.5 | -0.996 | 0.02625 | -0.024 | -37.929
-10 | -0.95 | 0.02466 | -0.025 | -38.544
-9.5 | -0.903 | 0.02322 | -0.026 | -38.873
-9 | -0.853 | 0.02191 | -0.027 | -38.915
-8.5 | -0.801 | 0.02068 | -0.028 | -38.732
-8 | -0.747 | 0.01965 | -0.029 | -38.045
-7.5 | -0.692 | 0.01857 | -0.03 | -37.274
-7 | -0.636 | 0.01762 | -0.031 | -36.088
-6.5 | -0.584 | 0.01064 | -0.032 | -54.889
-6 | -0.526 | 0.01022 | -0.033 | -51.439
-5.5 | -0.466 | 0.00985 | -0.034 | -47.283
-5 | -0.405 | 0.00954 | -0.035 | -42.504
-4.5 | -0.344 | 0.00926 | -0.036 | -37.162
-4 | -0.282 | 0.00904 | -0.037 | -31.205
-3.5 | -0.22 | 0.00883 | -0.038 | -24.849
-3 | -0.157 | 0.00866 | -0.039 | -18.11
-2.5 | -0.093 | 0.0085 | -0.04 | -10.937
-2 | -0.029 | 0.00908 | -0.041 | -3.171
-1.5 | 0.036 | 0.00911 | -0.042 | 3.923
-1 | 0.101 | 0.00905 | -0.043 | 11.11
-0.5 | 0.166 | 0.0091 | -0.044 | 18.228
0 | 0.232 | 0.00884 | -0.045 | 26.278
0.5 | 0.297 | 0.00892 | -0.046 | 33.358
1 | 0.363 | 0.00905 | -0.047 | 40.083
1.5 | 0.426 | 0.00938 | -0.047 | 45.379
2 | 0.489 | 0.00948 | -0.048 | 51.608
2.5 | 0.552 | 0.0096 | -0.049 | 57.512
3 | 0.615 | 0.00979 | -0.05 | 62.858
3.5 | 0.678 | 0.00995 | -0.05 | 68.139
4 | 0.736 | 0.01013 | -0.051 | 72.576
4.5 | 0.796 | 0.01041 | -0.052 | 76.474
5 | 0.855 | 0.01071 | -0.052 | 79.829
5.5 | 0.913 | 0.01102 | -0.053 | 82.875
6 | 0.971 | 0.01111 | -0.054 | 87.389
6.5 | 1.026 | 0.01159 | -0.054 | 88.542
7 | 1.08 | 0.01212 | -0.055 | 89.145
7.5 | 1.133 | 0.0127 | -0.056 | 89.219
8 | 1.17 | 0.02302 | -0.055 | 50.827
8.5 | 1.218 | 0.02432 | -0.056 | 50.092
9 | 1.265 | 0.02579 | -0.057 | 49.031
9.5 | 1.308 | 0.02731 | -0.057 | 47.904
10 | 1.349 | 0.02891 | -0.058 | 46.671
10.5 | 1.387 | 0.03063 | -0.058 | 45.278
11 | 1.422 | 0.03252 | -0.059 | 43.719
11.5 | 1.452 | 0.03455 | -0.059 | 42.032
12 | 1.478 | 0.03677 | -0.06 | 40.191
12.5 | 1.499 | 0.03925 | -0.06 | 38.186
13 | 1.515 | 0.04184 | -0.061 | 36.212
13.5 | 1.526 | 0.04473 | -0.061 | 34.126
14 | 1.532 | 0.04781 | -0.061 | 32.048
14.5 | 1.533 | 0.05129 | -0.062 | 29.882
15 | 1.527 | 0.05531 | -0.062 | 27.601
15.5 | 1.514 | 0.06003 | -0.062 | 25.215
16 | 1.491 | 0.06648 | -0.062 | 22.428
16.5 | 1.445 | 0.0797 | -0.06 | 18.125
17 | 1.303 | 0.13559 | -0.043 | 9.613
17.5 | 1.264 | 0.14941 | -0.039 | 8.459
18 | 1.227 | 0.15961 | -0.036 | 7.69
18.5 | 1.19 | 0.1701 | -0.035 | 6.995
19 | 1.149 | 0.1808 | -0.034 | 6.354
19.5 | 1.105 | 0.19053 | -0.034 | 5.797

## 30. Re 500k Mach 0.25 (2)
BIGFOIL.COM POLAR EXPORT
NACA64-221
NACA64-221 |  |  |  | Cl Max: | 1.1711 | at alpha= | 19.5 | deg
XFOIL ncrit=9 |  |  |  | L/D Max: | 86.9076 | at alpha= | 8 | deg
Re: | 500000 |  |  | Cd Min: | 0.13316 | at alpha= | -20 | deg
Mach: | 0.25 |  |  | Cl=0 at alpha= | -1.3985 | deg
|  |  |  | @ Cl=0.1, Cd= | 0.010632
|  |  |  | @ Cl=0.4, Cd= | 0.010884
|  |  |  | @ Cl=0.6, Cd= | 0.011382
alpha (deg) | Cl | Cd | Cm | Cl/Cd
-20 | -0.8621 | 0.13316 | -0.0319 | -6.4742
-19.5 | -0.9044 | 0.11747 | -0.0415 | -7.699
-19 | -0.9335 | 0.10496 | -0.0486 | -8.8939
-18.5 | -0.9547 | 0.09426 | -0.0542 | -10.1284
-18 | -0.9553 | 0.0874 | -0.0567 | -10.9302
-17.5 | -0.9514 | 0.08114 | -0.0589 | -11.7254
-17 | -0.9458 | 0.07526 | -0.0608 | -12.5671
-16.5 | -0.9369 | 0.06996 | -0.0621 | -13.3919
-16 | -0.9238 | 0.06533 | -0.0629 | -14.1405
-15.5 | -0.9091 | 0.06093 | -0.0636 | -14.9204
-15 | -0.89 | 0.05754 | -0.0632 | -15.4675
-14.5 | -0.8719 | 0.05391 | -0.0632 | -16.1733
-14 | -0.8521 | 0.05049 | -0.0632 | -16.8766
-13.5 | -0.8316 | 0.04722 | -0.063 | -17.6112
-13 | -0.7887 | 0.04291 | -0.069 | -18.3803
-12.5 | -0.7503 | 0.03945 | -0.0726 | -19.019
-12 | -0.7357 | 0.03654 | -0.071 | -20.1341
-11.5 | -0.7232 | 0.03352 | -0.0692 | -21.5752
-11 | -0.7084 | 0.03074 | -0.0673 | -23.0449
-10.5 | -0.6945 | 0.02805 | -0.0651 | -24.7594
-10 | -0.6844 | 0.02523 | -0.0625 | -27.1264
-9.5 | -0.6753 | 0.02246 | -0.0595 | -30.0668
-9 | -0.6686 | 0.01974 | -0.0559 | -33.8703
-8.5 | -0.6619 | 0.01728 | -0.0518 | -38.3044
-8 | -0.6637 | 0.01487 | -0.0459 | -44.6335
-7.5 | -0.6718 | 0.01298 | -0.0374 | -51.7565
-7 | -0.6603 | 0.01105 | -0.0316 | -59.7557
-6.5 | -0.6117 | 0.01062 | -0.0303 | -57.5989
-6 | -0.5546 | 0.01055 | -0.0302 | -52.5687
-5.5 | -0.4966 | 0.01057 | -0.0303 | -46.982
-5 | -0.4374 | 0.01063 | -0.0305 | -41.1477
-4.5 | -0.3773 | 0.0107 | -0.0309 | -35.2617
-4 | -0.3171 | 0.01075 | -0.0313 | -29.4977
-3.5 | -0.2568 | 0.0109 | -0.0318 | -23.5596
-3 | -0.1958 | 0.01079 | -0.0325 | -18.1464
-2.5 | -0.1347 | 0.01077 | -0.0332 | -12.507
-2 | -0.0735 | 0.01078 | -0.0341 | -6.8182
-1.5 | -0.0124 | 0.01062 | -0.035 | -1.1676
-1 | 0.0487 | 0.01059 | -0.0358 | 4.5987
-0.5 | 0.11 | 0.01064 | -0.0367 | 10.3383
0 | 0.1715 | 0.01067 | -0.0377 | 16.0731
0.5 | 0.2325 | 0.01062 | -0.0385 | 21.8927
1 | 0.294 | 0.01079 | -0.0395 | 27.2475
1.5 | 0.3549 | 0.01084 | -0.0403 | 32.7399
2 | 0.4159 | 0.0109 | -0.0411 | 38.156
2.5 | 0.4771 | 0.01102 | -0.0419 | 43.294
3 | 0.539 | 0.01131 | -0.0429 | 47.6569
3.5 | 0.5984 | 0.01138 | -0.0434 | 52.5835
4 | 0.6585 | 0.01146 | -0.044 | 57.4607
4.5 | 0.7199 | 0.01165 | -0.0447 | 61.794
5 | 0.7768 | 0.01163 | -0.0445 | 66.7928
5.5 | 0.8345 | 0.01164 | -0.0444 | 71.6924
6 | 0.8915 | 0.01171 | -0.0442 | 76.1315
6.5 | 0.9454 | 0.01175 | -0.0434 | 80.4596
7 | 0.9963 | 0.01184 | -0.0421 | 84.147
7.5 | 1.044 | 0.01204 | -0.0402 | 86.711
8 | 1.082 | 0.01245 | -0.0369 | 86.9076
8.5 | 1.0759 | 0.01382 | -0.027 | 77.8509
9 | 1.0536 | 0.01676 | -0.0174 | 62.864
9.5 | 1.0351 | 0.02052 | -0.0105 | 50.4435
10 | 1.0219 | 0.02467 | -0.0054 | 41.4228
10.5 | 1.0162 | 0.02877 | -0.0017 | 35.3215
11 | 1.0148 | 0.03287 | 0.0012 | 30.8731
11.5 | 1.0166 | 0.037 | 0.0035 | 27.4757
12 | 1.0186 | 0.04131 | 0.0055 | 24.6575
12.5 | 1.0218 | 0.04557 | 0.0073 | 22.4226
13 | 1.0304 | 0.04971 | 0.0081 | 20.7282
13.5 | 1.0416 | 0.05448 | 0.0078 | 19.1189
14 | 1.0538 | 0.05927 | 0.0074 | 17.7797
14.5 | 1.0647 | 0.06432 | 0.0068 | 16.5532
15 | 1.0772 | 0.06934 | 0.006 | 15.535
15.5 | 1.0847 | 0.07498 | 0.005 | 14.4665
16 | 1.0984 | 0.08017 | 0.0039 | 13.7009
16.5 | 1.1105 | 0.08562 | 0.0025 | 12.9701
17 | 1.121 | 0.09119 | 0.0011 | 12.293
17.5 | 1.1331 | 0.09694 | -0.0008 | 11.6887
18 | 1.1441 | 0.10288 | -0.0029 | 11.1207
18.5 | 1.1548 | 0.10892 | -0.0052 | 10.6023
19 | 1.1661 | 0.11469 | -0.0075 | 10.1674
19.5 | 1.1711 | 0.12167 | -0.0106 | 9.6252
20 | 1.1695 | 0.13005 | -0.015 | 8.9927

## 31. Re 500k Mach 0.50 (1)
BIGFOIL.COM POLAR EXPORT
NACA64-221
NACA64-221 |  |  |  | Cl Max: | 1.313 | at alpha= | 9.5 | deg
JavaFoil+Calcfoil stall+Eppler ext transition |  |  |  | L/D Max: | 75.683 | at alpha= | 6.5 | deg
Re: | 500000 |  |  | Cd Min: | 0.00989 | at alpha= | -3.5 | deg
Mach: | 0.5 |  |  | Cl=0 at alpha= | -1.7747 | deg
|  |  |  | @ Cl=0.1, Cd= | 0.010374
|  |  |  | @ Cl=0.4, Cd= | 0.010542
|  |  |  | @ Cl=0.6, Cd= | 0.010842
alpha (deg) | Cl | Cd | Cm | Cl/Cd
-20 | -1.045 | 0.23905 | -0.006 | -4.369
-19.5 | -1.017 | 0.23386 | -0.007 | -4.348
-19 | -0.988 | 0.22763 | -0.007 | -4.338
-18.5 | -0.96 | 0.21753 | -0.008 | -4.412
-18 | -0.93 | 0.20952 | -0.008 | -4.441
-17.5 | -0.903 | 0.20307 | -0.008 | -4.445
-17 | -0.873 | 0.1982 | -0.009 | -4.406
-16.5 | -0.844 | 0.19492 | -0.009 | -4.332
-16 | -0.816 | 0.18787 | -0.009 | -4.343
-15.5 | -0.787 | 0.18075 | -0.01 | -4.353
-15 | -0.759 | 0.17632 | -0.01 | -4.303
-14.5 | -0.73 | 0.16805 | -0.01 | -4.342
-14 | -0.702 | 0.15542 | -0.011 | -4.514
-13.5 | -0.674 | 0.14525 | -0.011 | -4.641
-13 | -0.647 | 0.11867 | -0.013 | -5.454
-12.5 | -0.616 | 0.12319 | -0.012 | -5.004
-12 | -0.587 | 0.11992 | -0.012 | -4.899
-11.5 | -0.558 | 0.11034 | -0.011 | -5.058
-11 | -0.776 | 0.08128 | -0.013 | -9.552
-10.5 | -0.828 | 0.07276 | -0.014 | -11.383
-10 | -0.951 | 0.03375 | -0.027 | -28.174
-9.5 | -0.932 | 0.03097 | -0.028 | -30.092
-9 | -0.899 | 0.02858 | -0.03 | -31.446
-8.5 | -0.856 | 0.02642 | -0.031 | -32.402
-8 | -0.806 | 0.02461 | -0.032 | -32.762
-7.5 | -0.752 | 0.02299 | -0.033 | -32.704
-7 | -0.694 | 0.02158 | -0.034 | -32.161
-6.5 | -0.634 | 0.02026 | -0.035 | -31.281
-6 | -0.575 | 0.01228 | -0.036 | -46.828
-5.5 | -0.511 | 0.01166 | -0.037 | -43.815
-5 | -0.445 | 0.01113 | -0.038 | -39.991
-4.5 | -0.378 | 0.01067 | -0.039 | -35.468
-4 | -0.31 | 0.01025 | -0.041 | -30.307
-3.5 | -0.242 | 0.00989 | -0.042 | -24.443
-3 | -0.173 | 0.01042 | -0.043 | -16.587
-2.5 | -0.102 | 0.01027 | -0.044 | -9.981
-2 | -0.032 | 0.0102 | -0.045 | -3.113
-1.5 | 0.039 | 0.01012 | -0.046 | 3.893
-1 | 0.111 | 0.01042 | -0.047 | 10.644
-0.5 | 0.183 | 0.01038 | -0.048 | 17.609
0 | 0.257 | 0.01027 | -0.049 | 24.978
0.5 | 0.328 | 0.01038 | -0.05 | 31.574
1 | 0.399 | 0.01054 | -0.051 | 37.85
1.5 | 0.469 | 0.01071 | -0.052 | 43.814
2 | 0.539 | 0.01092 | -0.053 | 49.395
2.5 | 0.609 | 0.01083 | -0.054 | 56.225
3 | 0.678 | 0.01115 | -0.055 | 60.817
3.5 | 0.747 | 0.01143 | -0.055 | 65.365
4 | 0.809 | 0.01185 | -0.056 | 68.239
4.5 | 0.874 | 0.01226 | -0.057 | 71.33
5 | 0.938 | 0.01275 | -0.058 | 73.583
5.5 | 1 | 0.01331 | -0.058 | 75.108
6 | 1.059 | 0.014 | -0.059 | 75.649
6.5 | 1.116 | 0.01474 | -0.06 | 75.683
7 | 1.159 | 0.02676 | -0.06 | 43.289
7.5 | 1.208 | 0.02833 | -0.06 | 42.635
8 | 1.251 | 0.03041 | -0.061 | 41.143
8.5 | 1.285 | 0.03279 | -0.061 | 39.201
9 | 1.308 | 0.03539 | -0.062 | 36.963
9.5 | 1.313 | 0.03847 | -0.063 | 34.139
10 | 1.289 | 0.04207 | -0.063 | 30.638
10.5 | 1.041 | 0.07929 | -0.033 | 13.126
11 | 0.729 | 0.10393 | -0.028 | 7.013
11.5 | 0.758 | 0.1273 | -0.03 | 5.951
12 | 0.785 | 0.13046 | -0.03 | 6.02
12.5 | 0.814 | 0.14097 | -0.032 | 5.773
13 | 0.842 | 0.14921 | -0.034 | 5.646
13.5 | 0.87 | 0.15316 | -0.035 | 5.681
14 | 0.899 | 0.16079 | -0.036 | 5.589
14.5 | 0.928 | 0.16631 | -0.038 | 5.577

## 32. Re 500k Mach 0.50 (2)
BIGFOIL.COM POLAR EXPORT
NACA64-221
NACA64-221 |  |  |  | Cl Max: | 1.0532 | at alpha= | 7.5 | deg
XFOIL ncrit=9 |  |  |  | L/D Max: | 71.9321 | at alpha= | 6.5 | deg
Re: | 500000 |  |  | Cd Min: | 0.22597 | at alpha= | -20 | deg
Mach: | 0.5 |  |  | Cl=0 at alpha= | -1.3463 | deg
|  |  |  | @ Cl=0.1, Cd= | 0.0033255
|  |  |  | @ Cl=0.4, Cd= | 0.012436
|  |  |  | @ Cl=0.6, Cd= | 0.013089
alpha (deg) | Cl | Cd | Cm | Cl/Cd
-20 | -0.6068 | 0.22597 | 0.0063 | -2.6853
-19.5 | -0.5772 | 0.2195 | 0.0035 | -2.6296
-19 | -0.5501 | 0.21368 | 0.0001 | -2.5744
-18 | -0.4002 | 0.16837 | -0.0068 | -2.3769
-17.5 | -0.3835 | 0.16283 | -0.01 | -2.3552
-17 | -0.4058 | 0.14858 | -0.0191 | -2.7312
-16.5 | -0.4072 | 0.14032 | -0.0251 | -2.9019
-16 | -0.45 | 0.12597 | -0.0363 | -3.5723
-15.5 | -0.5273 | 0.10967 | -0.0517 | -4.8081
-15 | -0.5671 | 0.09698 | -0.0613 | -5.8476
-14.5 | -0.596 | 0.08557 | -0.0683 | -6.9651
-14 | -0.615 | 0.07538 | -0.0731 | -8.1587
-13.5 | -0.6207 | 0.067 | -0.0757 | -9.2642
-13 | -0.6169 | 0.05983 | -0.0772 | -10.3109
-12.5 | -0.607 | 0.0535 | -0.0778 | -11.3458
-12 | -0.5922 | 0.04799 | -0.0776 | -12.3401
-11.5 | -0.5792 | 0.04251 | -0.0772 | -13.625
-11 | -0.564 | 0.03748 | -0.0766 | -15.048
-10.5 | -0.5525 | 0.03245 | -0.0757 | -17.0262
-10 | -0.539 | 0.02781 | -0.0747 | -19.3815
-9.5 | -0.5287 | 0.0234 | -0.0733 | -22.594
-9 | -0.521 | 0.01926 | -0.0715 | -27.0509
-8.5 | -0.5174 | 0.01536 | -0.0693 | -33.6849
-8 | -0.5207 | 0.01173 | -0.0663 | -44.3905
-7.5 | -0.5332 | 0.00837 | -0.0624 | -63.7037
-7 | -0.5591 | 0.00555 | -0.0569 | -100.7387
-6 | -0.612 | 0.00323 | -0.0386 | -189.4737
-5.5 | -0.5563 | 0.00322 | -0.0366 | -172.764
-5 | -0.4937 | 0.00331 | -0.0353 | -149.1541
-4.5 | -0.4273 | 0.00337 | -0.0347 | -126.7953
-4 | -0.3601 | 0.00336 | -0.0345 | -107.1726
-3.5 | -0.2926 | 0.00346 | -0.0344 | -84.5665
-3 | -0.2239 | 0.00344 | -0.0347 | -65.0872
-2.5 | -0.1566 | 0.00341 | -0.0352 | -45.9238
-2 | -0.089 | 0.00335 | -0.0358 | -26.5672
-1.5 | -0.021 | 0.00331 | -0.0365 | -6.3444
-1 | 0.0473 | 0.00331 | -0.0373 | 14.29
-0.5 | 0.1152 | 0.00333 | -0.0382 | 34.5946
0 | 0.1852 | 0.01202 | -0.04 | 15.4077
0.5 | 0.2542 | 0.01209 | -0.0407 | 21.0256
1 | 0.324 | 0.01219 | -0.0415 | 26.5792
1.5 | 0.3935 | 0.01242 | -0.0424 | 31.6828
2 | 0.4602 | 0.01258 | -0.0426 | 36.5819
2.5 | 0.528 | 0.01281 | -0.043 | 41.2178
3 | 0.5978 | 0.01308 | -0.0435 | 45.7034
3.5 | 0.6664 | 0.01337 | -0.0437 | 49.8429
4 | 0.7287 | 0.01366 | -0.0429 | 53.3455
4.5 | 0.7974 | 0.01383 | -0.0427 | 57.6573
5 | 0.8583 | 0.01398 | -0.0411 | 61.3948
5.5 | 0.9224 | 0.0139 | -0.0395 | 66.3597
6 | 0.9773 | 0.01404 | -0.0365 | 69.6083
6.5 | 1.0164 | 0.01413 | -0.0309 | 71.9321
7 | 1.0367 | 0.01469 | -0.023 | 70.5718
7.5 | 1.0532 | 0.01607 | -0.0162 | 65.5383
8 | 1.0329 | 0.01961 | -0.0079 | 52.6721
8.5 | 0.9881 | 0.02536 | -0.0002 | 38.9629
9.5 | 0.9301 | 0.03764 | 0.0083 | 24.7104
10 | 0.9209 | 0.04337 | 0.0103 | 21.2336
10.5 | 0.9194 | 0.04892 | 0.0116 | 18.7939
11 | 0.9223 | 0.05443 | 0.0125 | 16.9447
11.5 | 0.9282 | 0.06004 | 0.0128 | 15.4597
12 | 0.9365 | 0.06576 | 0.0128 | 14.2412
12.5 | 0.9457 | 0.07165 | 0.0125 | 13.1989

## 33. Re 750k Mach 0.00 (1)
BIGFOIL.COM POLAR EXPORT
NACA64-221
NACA64-221 |  |  |  | Cl Max: | 1.638 | at alpha= | 16.5 | deg
JavaFoil+Calcfoil stall+Eppler ext transition |  |  |  | L/D Max: | 110.337 | at alpha= | 8 | deg
Re: | 750000 |  |  | Cd Min: | 0.0069 | at alpha= | -0.5 | deg
Mach: | 0 |  |  | Cl=0 at alpha= | -1.7778 | deg
|  |  |  | @ Cl=0.1, Cd= | 0.0069291
|  |  |  | @ Cl=0.4, Cd= | 0.00784
|  |  |  | @ Cl=0.6, Cd= | 0.0081143
alpha (deg) | Cl | Cd | Cm | Cl/Cd
-20 | -1.285 | 0.15318 | -0.006 | -8.386
-19.5 | -1.371 | 0.08716 | -0.008 | -15.734
-19 | -1.382 | 0.07645 | -0.009 | -18.077
-18.5 | -1.387 | 0.06815 | -0.01 | -20.351
-18 | -1.386 | 0.06184 | -0.011 | -22.419
-17.5 | -1.382 | 0.05657 | -0.012 | -24.43
-17 | -1.374 | 0.05212 | -0.013 | -26.357
-16.5 | -1.361 | 0.04837 | -0.013 | -28.148
-16 | -1.346 | 0.04502 | -0.014 | -29.904
-15.5 | -1.328 | 0.04184 | -0.015 | -31.738
-15 | -1.306 | 0.03916 | -0.016 | -33.349
-14.5 | -1.281 | 0.03664 | -0.017 | -34.972
-14 | -1.254 | 0.03417 | -0.018 | -36.69
-13.5 | -1.223 | 0.03206 | -0.018 | -38.134
-13 | -1.188 | 0.03013 | -0.019 | -39.439
-12.5 | -1.152 | 0.02833 | -0.02 | -40.65
-12 | -1.113 | 0.02661 | -0.021 | -41.816
-11.5 | -1.071 | 0.02506 | -0.022 | -42.752
-11 | -1.028 | 0.02359 | -0.023 | -43.585
-10.5 | -0.983 | 0.02226 | -0.024 | -44.156
-10 | -0.936 | 0.021 | -0.024 | -44.548
-9.5 | -0.887 | 0.01987 | -0.025 | -44.628
-9 | -0.836 | 0.01882 | -0.026 | -44.442
-8.5 | -0.785 | 0.01788 | -0.027 | -43.875
-8 | -0.731 | 0.01694 | -0.028 | -43.165
-7.5 | -0.677 | 0.01611 | -0.029 | -41.991
-7 | -0.633 | 0.00882 | -0.031 | -71.744
-6.5 | -0.575 | 0.00853 | -0.031 | -67.467
-6 | -0.517 | 0.00829 | -0.032 | -62.343
-5.5 | -0.458 | 0.00808 | -0.033 | -56.711
-5 | -0.398 | 0.0079 | -0.034 | -50.432
-4.5 | -0.338 | 0.00775 | -0.035 | -43.596
-4 | -0.277 | 0.00765 | -0.036 | -36.195
-3.5 | -0.215 | 0.00754 | -0.037 | -28.563
-3 | -0.154 | 0.00745 | -0.038 | -20.63
-2.5 | -0.091 | 0.00728 | -0.039 | -12.525
-2 | -0.028 | 0.00704 | -0.04 | -4.015
-1.5 | 0.035 | 0.00703 | -0.041 | 4.98
-1 | 0.098 | 0.00693 | -0.042 | 14.182
-0.5 | 0.162 | 0.0069 | -0.043 | 23.407
0 | 0.225 | 0.00768 | -0.044 | 29.267
0.5 | 0.288 | 0.00774 | -0.045 | 37.234
1 | 0.351 | 0.00777 | -0.045 | 45.235
1.5 | 0.414 | 0.00786 | -0.046 | 52.708
2 | 0.478 | 0.00791 | -0.047 | 60.384
2.5 | 0.541 | 0.00803 | -0.048 | 67.306
3 | 0.604 | 0.00812 | -0.049 | 74.333
3.5 | 0.664 | 0.00836 | -0.049 | 79.522
4 | 0.721 | 0.00831 | -0.05 | 86.757
4.5 | 0.781 | 0.00853 | -0.051 | 91.562
5 | 0.839 | 0.00874 | -0.051 | 95.986
5.5 | 0.897 | 0.00898 | -0.052 | 99.93
6 | 0.954 | 0.00924 | -0.053 | 103.27
6.5 | 1.009 | 0.00952 | -0.053 | 106.05
7 | 1.064 | 0.00984 | -0.054 | 108.155
7.5 | 1.117 | 0.01019 | -0.055 | 109.616
8 | 1.169 | 0.01059 | -0.055 | 110.337
8.5 | 1.195 | 0.0209 | -0.055 | 57.183
9 | 1.243 | 0.022 | -0.055 | 56.478
9.5 | 1.288 | 0.02318 | -0.056 | 55.569
10 | 1.332 | 0.02444 | -0.056 | 54.477
10.5 | 1.373 | 0.02581 | -0.057 | 53.207
11 | 1.412 | 0.02726 | -0.057 | 51.807
11.5 | 1.449 | 0.02885 | -0.058 | 50.205
12 | 1.482 | 0.0305 | -0.058 | 48.572
12.5 | 1.512 | 0.03233 | -0.059 | 46.76
13 | 1.539 | 0.03426 | -0.059 | 44.928
13.5 | 1.563 | 0.03624 | -0.06 | 43.14
14 | 1.584 | 0.03844 | -0.06 | 41.216
14.5 | 1.602 | 0.04075 | -0.061 | 39.319
15 | 1.617 | 0.04334 | -0.061 | 37.308
15.5 | 1.628 | 0.04607 | -0.061 | 35.34
16 | 1.635 | 0.04914 | -0.062 | 33.278
16.5 | 1.638 | 0.05234 | -0.062 | 31.295
17 | 1.638 | 0.05583 | -0.062 | 29.331
17.5 | 1.633 | 0.05982 | -0.063 | 27.299
18 | 1.626 | 0.06377 | -0.063 | 25.5
18.5 | 1.616 | 0.06847 | -0.063 | 23.594
19 | 1.602 | 0.07373 | -0.063 | 21.723
19.5 | 1.584 | 0.07971 | -0.063 | 19.878
20 | 1.564 | 0.08656 | -0.063 | 18.066

## 34. Re 750k Mach 0.00 (2)
BIGFOIL.COM POLAR EXPORT
NACA64-221
NACA64-221 |  |  |  | Cl Max: | 1.2409 | at alpha= | 20 | deg
XFOIL ncrit=9 |  |  |  | L/D Max: | 102.328 | at alpha= | 7.5 | deg
Re: | 750000 |  |  | Cd Min: | 0.10914 | at alpha= | 20 | deg
Mach: | 0 |  |  | Cl=0 at alpha= | -1.425 | deg
|  |  |  | @ Cl=0.1, Cd= | 0.0086257
|  |  |  | @ Cl=0.4, Cd= | 0.00879
|  |  |  | @ Cl=0.6, Cd= | 0.0091053
alpha (deg) | Cl | Cd | Cm | Cl/Cd
-20 | -1.0709 | 0.09112 | -0.0455 | -11.7526
-19.5 | -1.0649 | 0.08537 | -0.0478 | -12.4739
-19 | -1.057 | 0.07999 | -0.0498 | -13.2142
-18.5 | -1.0486 | 0.07535 | -0.0507 | -13.9164
-18 | -1.0385 | 0.07061 | -0.0521 | -14.7075
-17.5 | -1.0266 | 0.06615 | -0.0532 | -15.5193
-17 | -1.0138 | 0.06187 | -0.0542 | -16.386
-16.5 | -0.9999 | 0.05782 | -0.0549 | -17.2933
-16 | -0.9837 | 0.0541 | -0.0554 | -18.183
-15.5 | -0.9697 | 0.05035 | -0.0556 | -19.2592
-15 | -0.961 | 0.04623 | -0.0556 | -20.7874
-14.5 | -0.9455 | 0.04278 | -0.0556 | -22.1014
-13.5 | -0.8709 | 0.03629 | -0.0629 | -23.9983
-13 | -0.8447 | 0.03269 | -0.0654 | -25.8397
-12.5 | -0.8284 | 0.03028 | -0.0637 | -27.358
-12 | -0.8088 | 0.02811 | -0.062 | -28.7727
-11.5 | -0.7967 | 0.02551 | -0.0598 | -31.2309
-11 | -0.7755 | 0.02354 | -0.0579 | -32.9439
-10.5 | -0.76 | 0.02131 | -0.0555 | -35.664
-9.5 | -0.7293 | 0.01725 | -0.0494 | -42.2783
-9 | -0.7159 | 0.0154 | -0.0456 | -46.487
-8.5 | -0.7046 | 0.01385 | -0.0405 | -50.8736
-8 | -0.6922 | 0.01271 | -0.0347 | -54.4611
-7.5 | -0.6649 | 0.01144 | -0.0313 | -58.1206
-7 | -0.6341 | 0.00996 | -0.0286 | -63.6647
-6.5 | -0.5919 | 0.00889 | -0.0274 | -66.5804
-6 | -0.5359 | 0.00874 | -0.0278 | -61.3158
-5.5 | -0.4787 | 0.00865 | -0.0283 | -55.341
-5 | -0.4208 | 0.00863 | -0.029 | -48.7601
-4.5 | -0.3626 | 0.00864 | -0.0297 | -41.9676
-4 | -0.3041 | 0.00858 | -0.0304 | -35.4429
-3.5 | -0.2451 | 0.0087 | -0.0312 | -28.1724
-3 | -0.1866 | 0.00865 | -0.0319 | -21.5723
-2.5 | -0.1272 | 0.00866 | -0.0328 | -14.6882
-2 | -0.0682 | 0.00869 | -0.0337 | -7.8481
-1.5 | -0.0089 | 0.00857 | -0.0346 | -1.0385
-1 | 0.0504 | 0.00855 | -0.0355 | 5.8947
-0.5 | 0.1094 | 0.00864 | -0.0364 | 12.662
0 | 0.1692 | 0.00864 | -0.0374 | 19.5833
0.5 | 0.2282 | 0.0086 | -0.0382 | 26.5349
1 | 0.2873 | 0.00868 | -0.0391 | 33.0991
1.5 | 0.3466 | 0.00879 | -0.0401 | 39.4312
2 | 0.4057 | 0.00879 | -0.0409 | 46.1547
2.5 | 0.4648 | 0.00886 | -0.0418 | 52.4605
3 | 0.5238 | 0.009 | -0.0427 | 58.2
3.5 | 0.5821 | 0.00909 | -0.0434 | 64.0374
4 | 0.6405 | 0.00914 | -0.0442 | 70.0766
4.5 | 0.698 | 0.00926 | -0.0447 | 75.378
5 | 0.7545 | 0.00922 | -0.0451 | 81.833
5.5 | 0.8111 | 0.00938 | -0.0455 | 86.4712
6 | 0.8671 | 0.00943 | -0.0458 | 91.9512
6.5 | 0.9214 | 0.00953 | -0.0458 | 96.6842
7 | 0.9748 | 0.00973 | -0.0457 | 100.185
7.5 | 1.0243 | 0.01001 | -0.045 | 102.3277
8 | 1.0623 | 0.01073 | -0.0425 | 99.0028
8.5 | 1.0641 | 0.01238 | -0.0343 | 85.9532
9.5 | 1.0566 | 0.01673 | -0.0194 | 63.156
10 | 1.06 | 0.01934 | -0.0146 | 54.8087
10.5 | 1.0654 | 0.02214 | -0.0107 | 48.121
11.5 | 1.0802 | 0.02822 | -0.0048 | 38.2778
12 | 1.0856 | 0.03169 | -0.0023 | 34.2569
12.5 | 1.0938 | 0.03515 | -0.0004 | 31.1181
13 | 1.1027 | 0.03858 | 0.0015 | 28.5822
13.5 | 1.1167 | 0.04181 | 0.0025 | 26.7089
14 | 1.1279 | 0.04595 | 0.0028 | 24.5462
14.5 | 1.1459 | 0.04956 | 0.0027 | 23.1215
15 | 1.1585 | 0.05384 | 0.0026 | 21.5175
15.5 | 1.1681 | 0.05854 | 0.0022 | 19.9539
16 | 1.1838 | 0.06276 | 0.0016 | 18.8623
16.5 | 1.1953 | 0.06755 | 0.0008 | 17.695
17 | 1.1971 | 0.07361 | -0.0004 | 16.2627
17.5 | 1.2096 | 0.07858 | -0.0017 | 15.3932
18 | 1.2201 | 0.08391 | -0.0033 | 14.5406
18.5 | 1.228 | 0.08973 | -0.0052 | 13.6855
19 | 1.2338 | 0.09593 | -0.0074 | 12.8615
19.5 | 1.2358 | 0.10268 | -0.0099 | 12.0354
20 | 1.2409 | 0.10914 | -0.0126 | 11.3698

## 35. Re 750k Mach 0.10 (1)
BIGFOIL.COM POLAR EXPORT
NACA64-221
NACA64-221 |  |  |  | Cl Max: | 1.622 | at alpha= | 16 | deg
JavaFoil+Calcfoil stall+Eppler ext transition |  |  |  | L/D Max: | 109.093 | at alpha= | 7.5 | deg
Re: | 750000 |  |  | Cd Min: | 0.00692 | at alpha= | -1 | deg
Mach: | 0.1 |  |  | Cl=0 at alpha= | -1.7778 | deg
|  |  |  | @ Cl=0.1, Cd= | 0.0069203
|  |  |  | @ Cl=0.4, Cd= | 0.0078334
|  |  |  | @ Cl=0.6, Cd= | 0.0081969
alpha (deg) | Cl | Cd | Cm | Cl/Cd
-20 | -1.253 | 0.15989 | -0.006 | -7.838
-19.5 | -1.297 | 0.11725 | -0.008 | -11.059
-19 | -1.348 | 0.08422 | -0.009 | -16.002
-18.5 | -1.286 | 0.11716 | -0.009 | -10.973
-18 | -1.366 | 0.06478 | -0.011 | -21.084
-17.5 | -1.34 | 0.07345 | -0.011 | -18.24
-17 | -1.36 | 0.05374 | -0.013 | -25.309
-16.5 | -1.351 | 0.04942 | -0.013 | -27.343
-16 | -1.338 | 0.04607 | -0.014 | -29.039
-15.5 | -1.321 | 0.04282 | -0.015 | -30.854
-15 | -1.302 | 0.03985 | -0.016 | -32.662
-14.5 | -1.278 | 0.03731 | -0.017 | -34.256
-14 | -1.252 | 0.03484 | -0.018 | -35.939
-13.5 | -1.222 | 0.03257 | -0.018 | -37.511
-13 | -1.189 | 0.03058 | -0.019 | -38.868
-12.5 | -1.153 | 0.02874 | -0.02 | -40.096
-12 | -1.114 | 0.02694 | -0.021 | -41.367
-11.5 | -1.074 | 0.02539 | -0.022 | -42.276
-11 | -1.031 | 0.02388 | -0.023 | -43.157
-10.5 | -0.985 | 0.02254 | -0.024 | -43.718
-10 | -0.939 | 0.02126 | -0.025 | -44.143
-9.5 | -0.89 | 0.02009 | -0.025 | -44.299
-9 | -0.839 | 0.01905 | -0.026 | -44.071
-8.5 | -0.788 | 0.01806 | -0.027 | -43.616
-8 | -0.734 | 0.01711 | -0.028 | -42.91
-7.5 | -0.679 | 0.01625 | -0.029 | -41.804
-7 | -0.635 | 0.00889 | -0.031 | -71.465
-6.5 | -0.578 | 0.00859 | -0.032 | -67.272
-6 | -0.519 | 0.00835 | -0.033 | -62.226
-5.5 | -0.46 | 0.00813 | -0.034 | -56.603
-5 | -0.4 | 0.00794 | -0.034 | -50.395
-4.5 | -0.339 | 0.00779 | -0.035 | -43.575
-4 | -0.278 | 0.00768 | -0.036 | -36.19
-3.5 | -0.216 | 0.00756 | -0.037 | -28.588
-3 | -0.154 | 0.00747 | -0.038 | -20.659
-2.5 | -0.092 | 0.00723 | -0.039 | -12.663
-2 | -0.028 | 0.00703 | -0.04 | -4.041
-1.5 | 0.035 | 0.00702 | -0.041 | 5.012
-1 | 0.099 | 0.00692 | -0.042 | 14.274
-0.5 | 0.162 | 0.00694 | -0.043 | 23.387
0 | 0.226 | 0.00767 | -0.044 | 29.475
0.5 | 0.289 | 0.00773 | -0.045 | 37.468
1 | 0.353 | 0.00776 | -0.046 | 45.523
1.5 | 0.417 | 0.00786 | -0.046 | 53.021
2 | 0.48 | 0.0079 | -0.047 | 60.752
2.5 | 0.543 | 0.00809 | -0.048 | 67.21
3 | 0.607 | 0.00821 | -0.049 | 73.888
3.5 | 0.667 | 0.00826 | -0.05 | 80.77
4 | 0.724 | 0.00834 | -0.05 | 86.82
4.5 | 0.784 | 0.00856 | -0.051 | 91.612
5 | 0.843 | 0.00878 | -0.052 | 95.935
5.5 | 0.901 | 0.00902 | -0.052 | 99.892
6 | 0.958 | 0.0093 | -0.053 | 103.009
6.5 | 1.014 | 0.00959 | -0.054 | 105.724
7 | 1.068 | 0.00991 | -0.054 | 107.709
7.5 | 1.121 | 0.01028 | -0.055 | 109.093
8 | 1.151 | 0.0199 | -0.054 | 57.818
8.5 | 1.199 | 0.02113 | -0.055 | 56.764
9 | 1.247 | 0.02226 | -0.055 | 56.012
9.5 | 1.292 | 0.02346 | -0.056 | 55.068
10 | 1.335 | 0.02478 | -0.057 | 53.885
10.5 | 1.376 | 0.02618 | -0.057 | 52.577
11 | 1.415 | 0.02766 | -0.058 | 51.143
11.5 | 1.451 | 0.02929 | -0.058 | 49.529
12 | 1.483 | 0.03098 | -0.059 | 47.875
12.5 | 1.512 | 0.03286 | -0.059 | 46.015
13 | 1.538 | 0.03485 | -0.06 | 44.135
13.5 | 1.561 | 0.03688 | -0.06 | 42.327
14 | 1.58 | 0.03917 | -0.061 | 40.349
14.5 | 1.596 | 0.04163 | -0.061 | 38.343
15 | 1.608 | 0.04433 | -0.061 | 36.282
15.5 | 1.617 | 0.04722 | -0.062 | 34.251
16 | 1.622 | 0.0503 | -0.062 | 32.248
16.5 | 1.622 | 0.05378 | -0.062 | 30.154
17 | 1.618 | 0.05748 | -0.063 | 28.143
17.5 | 1.61 | 0.06165 | -0.063 | 26.115
18 | 1.598 | 0.06627 | -0.063 | 24.121
18.5 | 1.584 | 0.07131 | -0.063 | 22.209
19 | 1.565 | 0.07709 | -0.063 | 20.306
19.5 | 1.543 | 0.08398 | -0.063 | 18.37
20 | 1.516 | 0.09258 | -0.062 | 16.375

## 36. Re 750k Mach 0.10 (2)
BIGFOIL.COM POLAR EXPORT
NACA64-221
NACA64-221 |  |  |  | Cl Max: | 1.2335 | at alpha= | 20 | deg
XFOIL ncrit=9 |  |  |  | L/D Max: | 102.274 | at alpha= | 7.5 | deg
Re: | 750000 |  |  | Cd Min: | 0.11217 | at alpha= | 20 | deg
Mach: | 0.1 |  |  | Cl=0 at alpha= | -1.4227 | deg
|  |  |  | @ Cl=0.1, Cd= | 0.0086568
|  |  |  | @ Cl=0.4, Cd= | 0.00882
|  |  |  | @ Cl=0.6, Cd= | 0.0091424
alpha (deg) | Cl | Cd | Cm | Cl/Cd
-20 | -1.0582 | 0.0944 | -0.0454 | -11.2097
-19.5 | -1.054 | 0.08825 | -0.0479 | -11.9433
-19 | -1.0478 | 0.08251 | -0.0501 | -12.6991
-18.5 | -1.0396 | 0.07759 | -0.0513 | -13.3986
-18 | -1.0303 | 0.07272 | -0.0527 | -14.168
-17.5 | -1.0197 | 0.06803 | -0.0539 | -14.989
-17 | -1.0072 | 0.06361 | -0.055 | -15.834
-16.5 | -0.9931 | 0.05951 | -0.0557 | -16.688
-16 | -0.9779 | 0.05562 | -0.0562 | -17.5818
-15.5 | -0.9608 | 0.05197 | -0.0567 | -18.4876
-15 | -0.9542 | 0.04766 | -0.0566 | -20.021
-14.5 | -0.9397 | 0.04407 | -0.0565 | -21.3229
-13.5 | -0.8635 | 0.03727 | -0.0644 | -23.1688
-13 | -0.8391 | 0.03368 | -0.0665 | -24.9139
-12.5 | -0.8233 | 0.03116 | -0.0648 | -26.4217
-12 | -0.8043 | 0.02888 | -0.0631 | -27.8497
-11.5 | -0.7917 | 0.02625 | -0.061 | -30.16
-11 | -0.7718 | 0.02414 | -0.0591 | -31.9718
-10.5 | -0.7555 | 0.02191 | -0.0567 | -34.482
-10 | -0.7388 | 0.01982 | -0.054 | -37.2755
-9.5 | -0.7246 | 0.01773 | -0.0508 | -40.8686
-9 | -0.7105 | 0.01582 | -0.0471 | -44.9115
-8.5 | -0.6985 | 0.01415 | -0.0424 | -49.364
-7 | -0.6358 | 0.01013 | -0.0292 | -62.7641
-6.5 | -0.5957 | 0.00895 | -0.0277 | -66.5587
-6 | -0.5394 | 0.00878 | -0.028 | -61.4351
-5.5 | -0.482 | 0.0087 | -0.0285 | -55.4023
-5 | -0.4236 | 0.00867 | -0.0292 | -48.8581
-4.5 | -0.3653 | 0.00868 | -0.0298 | -42.0853
-4 | -0.3062 | 0.00861 | -0.0306 | -35.5633
-3.5 | -0.247 | 0.00876 | -0.0313 | -28.1963
-3 | -0.188 | 0.00868 | -0.0321 | -21.659
-2.5 | -0.1283 | 0.00869 | -0.033 | -14.7641
-2 | -0.0688 | 0.00876 | -0.0338 | -7.8539
-1.5 | -0.0092 | 0.0086 | -0.0348 | -1.0698
-1 | 0.0503 | 0.00859 | -0.0356 | 5.8556
-0.5 | 0.1098 | 0.00867 | -0.0365 | 12.6644
0 | 0.17 | 0.00869 | -0.0375 | 19.5627
0.5 | 0.2293 | 0.00863 | -0.0384 | 26.5701
1 | 0.2887 | 0.00873 | -0.0392 | 33.0699
1.5 | 0.3485 | 0.00882 | -0.0402 | 39.5125
2 | 0.4079 | 0.00882 | -0.0411 | 46.2472
2.5 | 0.4673 | 0.0089 | -0.0419 | 52.5056
3 | 0.5268 | 0.00907 | -0.0428 | 58.0816
3.5 | 0.5855 | 0.00913 | -0.0436 | 64.1292
4 | 0.6442 | 0.00918 | -0.0443 | 70.1743
4.5 | 0.7022 | 0.00933 | -0.0448 | 75.2626
5 | 0.7589 | 0.00927 | -0.0451 | 81.8662
5.5 | 0.8159 | 0.00942 | -0.0455 | 86.6136
6 | 0.872 | 0.00948 | -0.0458 | 91.9831
6.5 | 0.9266 | 0.00959 | -0.0457 | 96.6215
7 | 0.9801 | 0.00979 | -0.0455 | 100.1124
7.5 | 1.0299 | 0.01007 | -0.0447 | 102.2741
8 | 1.0636 | 0.01093 | -0.0415 | 97.3102
8.5 | 1.0609 | 0.01262 | -0.0324 | 84.065
9 | 1.0546 | 0.01473 | -0.0242 | 71.5954
9.5 | 1.0523 | 0.01727 | -0.0179 | 60.9323
10 | 1.0558 | 0.01997 | -0.0133 | 52.8693
10.5 | 1.061 | 0.02288 | -0.0095 | 46.3724
11 | 1.0676 | 0.02596 | -0.0064 | 41.1248
11.5 | 1.0737 | 0.02928 | -0.0037 | 36.6701
12 | 1.08 | 0.03278 | -0.0014 | 32.9469
12.5 | 1.0877 | 0.03641 | 0.0005 | 29.8737
13 | 1.0967 | 0.03993 | 0.0023 | 27.4656
14 | 1.1233 | 0.04733 | 0.0034 | 23.7334
14.5 | 1.1404 | 0.05113 | 0.0033 | 22.3039
15 | 1.1509 | 0.0557 | 0.0031 | 20.6625
15.5 | 1.1629 | 0.06026 | 0.0027 | 19.298
16 | 1.1782 | 0.06461 | 0.002 | 18.2356
16.5 | 1.1881 | 0.06969 | 0.0011 | 17.0484
17 | 1.19 | 0.07586 | -0.0002 | 15.6868
17.5 | 1.2024 | 0.08099 | -0.0016 | 14.8463
18 | 1.2119 | 0.08657 | -0.0033 | 13.9991
18.5 | 1.2197 | 0.09253 | -0.0053 | 13.1817
19 | 1.2247 | 0.09891 | -0.0076 | 12.382
19.5 | 1.2261 | 0.10576 | -0.0102 | 11.5932
20 | 1.2335 | 0.11217 | -0.013 | 10.9967

## 37. Re 750k Mach 0.25 (1)
BIGFOIL.COM POLAR EXPORT
NACA64-221
NACA64-221 |  |  |  | Cl Max: | 1.539 | at alpha= | 14.5 | deg
JavaFoil+Calcfoil stall+Eppler ext transition |  |  |  | L/D Max: | 105.845 | at alpha= | 7.5 | deg
Re: | 750000 |  |  | Cd Min: | 0.00702 | at alpha= | -1 | deg
Mach: | 0.25 |  |  | Cl=0 at alpha= | -1.7769 | deg
|  |  |  | @ Cl=0.1, Cd= | 0.0070218
|  |  |  | @ Cl=0.4, Cd= | 0.007974
|  |  |  | @ Cl=0.6, Cd= | 0.0084739
alpha (deg) | Cl | Cd | Cm | Cl/Cd
-20 | -1.017 | 0.19348 | -0.005 | -5.255
-19.5 | -1.046 | 0.18138 | -0.006 | -5.767
-19 | -1.072 | 0.17001 | -0.006 | -6.305
-18.5 | -1.095 | 0.15788 | -0.007 | -6.935
-18 | -1.115 | 0.14665 | -0.008 | -7.6
-17.5 | -1.138 | 0.12415 | -0.009 | -9.163
-17 | -1.216 | 0.08002 | -0.012 | -15.196
-16.5 | -1.174 | 0.10318 | -0.011 | -11.374
-16 | -1.26 | 0.05502 | -0.014 | -22.899
-15.5 | -1.262 | 0.04944 | -0.015 | -25.531
-15 | -1.257 | 0.04521 | -0.016 | -27.814
-14.5 | -1.247 | 0.04173 | -0.017 | -29.872
-14 | -1.231 | 0.03853 | -0.018 | -31.948
-13.5 | -1.209 | 0.03592 | -0.019 | -33.668
-13 | -1.183 | 0.03354 | -0.02 | -35.275
-12.5 | -1.153 | 0.03124 | -0.021 | -36.905
-12 | -1.119 | 0.0293 | -0.022 | -38.196
-11.5 | -1.082 | 0.02741 | -0.022 | -39.478
-11 | -1.042 | 0.02566 | -0.023 | -40.596
-10.5 | -0.999 | 0.02414 | -0.024 | -41.381
-10 | -0.953 | 0.02268 | -0.025 | -42.032
-9.5 | -0.905 | 0.02137 | -0.026 | -42.365
-9 | -0.855 | 0.02015 | -0.027 | -42.451
-8.5 | -0.803 | 0.01902 | -0.028 | -42.255
-8 | -0.75 | 0.01806 | -0.029 | -41.517
-7.5 | -0.694 | 0.01709 | -0.03 | -40.638
-7 | -0.638 | 0.0162 | -0.031 | -39.367
-6.5 | -0.591 | 0.00894 | -0.032 | -66.045
-6 | -0.531 | 0.00864 | -0.033 | -61.447
-5.5 | -0.471 | 0.00839 | -0.034 | -56.099
-5 | -0.409 | 0.00818 | -0.035 | -50.03
-4.5 | -0.347 | 0.008 | -0.036 | -43.424
-4 | -0.285 | 0.00786 | -0.037 | -36.225
-3.5 | -0.221 | 0.00772 | -0.038 | -28.684
-3 | -0.158 | 0.00761 | -0.039 | -20.773
-2.5 | -0.094 | 0.00752 | -0.04 | -12.456
-2 | -0.029 | 0.0074 | -0.041 | -3.921
-1.5 | 0.036 | 0.00714 | -0.042 | 5.066
-1 | 0.101 | 0.00702 | -0.043 | 14.449
-0.5 | 0.167 | 0.00776 | -0.044 | 21.488
0 | 0.232 | 0.00782 | -0.045 | 29.683
0.5 | 0.297 | 0.00786 | -0.046 | 37.831
1 | 0.363 | 0.0079 | -0.047 | 45.922
1.5 | 0.428 | 0.00803 | -0.048 | 53.315
2 | 0.493 | 0.00811 | -0.049 | 60.838
2.5 | 0.558 | 0.00823 | -0.049 | 67.898
3 | 0.62 | 0.00859 | -0.05 | 72.194
3.5 | 0.683 | 0.0087 | -0.051 | 78.465
4 | 0.741 | 0.00888 | -0.051 | 83.466
4.5 | 0.803 | 0.00878 | -0.052 | 91.386
5 | 0.863 | 0.00905 | -0.053 | 95.31
5.5 | 0.921 | 0.00933 | -0.054 | 98.758
6 | 0.979 | 0.00964 | -0.054 | 101.617
6.5 | 1.036 | 0.01 | -0.055 | 103.566
7 | 1.091 | 0.01038 | -0.056 | 105.134
7.5 | 1.144 | 0.01081 | -0.056 | 105.845
8 | 1.174 | 0.02128 | -0.056 | 55.147
8.5 | 1.222 | 0.02248 | -0.056 | 54.363
9 | 1.268 | 0.0238 | -0.057 | 53.298
9.5 | 1.312 | 0.02518 | -0.057 | 52.108
10 | 1.353 | 0.02667 | -0.058 | 50.739
10.5 | 1.391 | 0.02827 | -0.058 | 49.205
11 | 1.426 | 0.03 | -0.059 | 47.539
11.5 | 1.457 | 0.03186 | -0.06 | 45.721
12 | 1.482 | 0.03389 | -0.06 | 43.738
12.5 | 1.504 | 0.03615 | -0.06 | 41.596
13 | 1.52 | 0.03853 | -0.061 | 39.456
13.5 | 1.532 | 0.04113 | -0.061 | 37.241
14 | 1.538 | 0.0439 | -0.062 | 35.04
14.5 | 1.539 | 0.04703 | -0.062 | 32.725
15 | 1.534 | 0.05052 | -0.062 | 30.364
15.5 | 1.523 | 0.05431 | -0.063 | 28.048
16 | 1.505 | 0.05893 | -0.063 | 25.544
16.5 | 1.478 | 0.06441 | -0.063 | 22.952
17 | 1.443 | 0.07135 | -0.063 | 20.224
17.5 | 1.395 | 0.08246 | -0.062 | 16.914
18 | 1.275 | 0.12889 | -0.052 | 9.891
18.5 | 1.208 | 0.15424 | -0.045 | 7.832
19 | 1.158 | 0.16889 | -0.041 | 6.858
19.5 | 1.112 | 0.17936 | -0.04 | 6.198

## 38. Re 750k Mach 0.25 (2)
BIGFOIL.COM POLAR EXPORT
NACA64-221
NACA64-221 |  |  |  | Cl Max: | 1.1891 | at alpha= | 20 | deg
XFOIL ncrit=9 |  |  |  | L/D Max: | 99.9621 | at alpha= | 7.5 | deg
Re: | 750000 |  |  | Cd Min: | 0.12914 | at alpha= | 20 | deg
Mach: | 0.25 |  |  | Cl=0 at alpha= | -1.4107 | deg
|  |  |  | @ Cl=0.1, Cd= | 0.0088158
|  |  |  | @ Cl=0.4, Cd= | 0.009047
|  |  |  | @ Cl=0.6, Cd= | 0.0093767
alpha (deg) | Cl | Cd | Cm | Cl/Cd
-20 | -0.9565 | 0.11772 | -0.0397 | -8.1252
-19.5 | -0.9698 | 0.10794 | -0.0449 | -8.9846
-19 | -0.9778 | 0.0993 | -0.0491 | -9.8469
-18.5 | -0.9818 | 0.0915 | -0.0526 | -10.7301
-18 | -0.9814 | 0.08483 | -0.055 | -11.569
-17.5 | -0.9757 | 0.07909 | -0.0567 | -12.3366
-17 | -0.9673 | 0.07366 | -0.0583 | -13.132
-16.5 | -0.9572 | 0.06863 | -0.0595 | -13.9473
-16 | -0.9447 | 0.064 | -0.0603 | -14.7609
-15.5 | -0.9307 | 0.05965 | -0.0609 | -15.6027
-15 | -0.9147 | 0.05561 | -0.0613 | -16.4485
-14.5 | -0.9068 | 0.05119 | -0.0612 | -17.7144
-14 | -0.8909 | 0.0474 | -0.0612 | -18.7954
-13.5 | -0.8243 | 0.04258 | -0.0722 | -19.3589
-13 | -0.8089 | 0.03928 | -0.0715 | -20.5932
-12.5 | -0.7969 | 0.03605 | -0.07 | -22.1054
-11.5 | -0.7616 | 0.03057 | -0.067 | -24.9133
-11 | -0.7478 | 0.02778 | -0.065 | -26.9186
-10.5 | -0.7292 | 0.02539 | -0.0629 | -28.72
-10 | -0.7123 | 0.02299 | -0.0605 | -30.983
-9.5 | -0.6984 | 0.02056 | -0.0576 | -33.9689
-9 | -0.6863 | 0.01822 | -0.0542 | -37.6674
-8.5 | -0.6737 | 0.01607 | -0.0503 | -41.9228
-8 | -0.6652 | 0.0141 | -0.0453 | -47.1773
-7.5 | -0.6616 | 0.01269 | -0.0381 | -52.1355
-7 | -0.6419 | 0.01112 | -0.0333 | -57.7248
-6.5 | -0.6144 | 0.00939 | -0.0297 | -65.4313
-6 | -0.5598 | 0.00899 | -0.0294 | -62.2692
-5.5 | -0.5004 | 0.00891 | -0.0297 | -56.1616
-5 | -0.4401 | 0.00887 | -0.0302 | -49.6167
-4.5 | -0.3797 | 0.00887 | -0.0307 | -42.8072
-4 | -0.3182 | 0.00885 | -0.0315 | -35.9548
-3.5 | -0.2574 | 0.00895 | -0.0321 | -28.7598
-3 | -0.1959 | 0.00887 | -0.0329 | -22.0857
-2.5 | -0.1347 | 0.00891 | -0.0336 | -15.1178
-2 | -0.0727 | 0.00889 | -0.0346 | -8.1777
-1.5 | -0.0109 | 0.00884 | -0.0355 | -1.233
-1 | 0.0501 | 0.00884 | -0.0363 | 5.6674
-0.5 | 0.112 | 0.00881 | -0.0372 | 12.7128
0 | 0.1739 | 0.00884 | -0.0382 | 19.6719
0.5 | 0.2354 | 0.0089 | -0.0391 | 26.4494
1 | 0.2968 | 0.00894 | -0.04 | 33.1991
1.5 | 0.3585 | 0.00898 | -0.0409 | 39.922
2 | 0.4204 | 0.00908 | -0.0418 | 46.2996
2.5 | 0.4815 | 0.00915 | -0.0426 | 52.623
3 | 0.543 | 0.00933 | -0.0434 | 58.1994
3.5 | 0.604 | 0.00938 | -0.0441 | 64.3923
4 | 0.6645 | 0.00944 | -0.0447 | 70.3919
4.5 | 0.7247 | 0.0096 | -0.0452 | 75.4896
5 | 0.7827 | 0.00957 | -0.0452 | 81.7868
5.5 | 0.8421 | 0.00971 | -0.0455 | 86.725
6 | 0.8987 | 0.00983 | -0.0453 | 91.4242
6.5 | 0.9538 | 0.00997 | -0.0447 | 95.667
7 | 1.0077 | 0.01015 | -0.044 | 99.2808
7.5 | 1.0546 | 0.01055 | -0.0421 | 99.9621
8 | 1.0581 | 0.01196 | -0.0335 | 88.4699
8.5 | 1.0444 | 0.01427 | -0.0238 | 73.1885
9 | 1.035 | 0.01719 | -0.0166 | 60.2094
9.5 | 1.0292 | 0.02053 | -0.0111 | 50.1315
10 | 1.0301 | 0.0239 | -0.007 | 43.1004
10.5 | 1.0336 | 0.02741 | -0.0037 | 37.7089
11 | 1.0387 | 0.03105 | -0.0011 | 33.4525
11.5 | 1.0439 | 0.03496 | 0.0011 | 29.8598
12 | 1.0512 | 0.03894 | 0.0028 | 26.9954
12.5 | 1.0622 | 0.04278 | 0.0042 | 24.8294
13 | 1.0735 | 0.04672 | 0.0054 | 22.9773
13.5 | 1.0802 | 0.05082 | 0.007 | 21.2554
14 | 1.098 | 0.05491 | 0.0065 | 19.9964
14.5 | 1.1102 | 0.0597 | 0.0061 | 18.5963
15 | 1.1192 | 0.06499 | 0.0054 | 17.2211
15.5 | 1.132 | 0.07002 | 0.0046 | 16.1668
16 | 1.1425 | 0.07549 | 0.0034 | 15.1345
16.5 | 1.1448 | 0.08202 | 0.0019 | 13.9576
17 | 1.1566 | 0.08768 | 0.0002 | 13.1911
17.5 | 1.1651 | 0.0939 | -0.0018 | 12.4079
18 | 1.1719 | 0.10046 | -0.0042 | 11.6653
18.5 | 1.176 | 0.10747 | -0.007 | 10.9426
19 | 1.1801 | 0.11446 | -0.0099 | 10.3102
19.5 | 1.1857 | 0.12159 | -0.0132 | 9.7516
20 | 1.1891 | 0.12914 | -0.0171 | 9.2078

## 39. Re 750k Mach 0.50 (1)
BIGFOIL.COM POLAR EXPORT
NACA64-221
NACA64-221 |  |  |  | Cl Max: | 1.317 | at alpha= | 9.5 | deg
JavaFoil+Calcfoil stall+Eppler ext transition |  |  |  | L/D Max: | 92.345 | at alpha= | 6.5 | deg
Re: | 750000 |  |  | Cd Min: | 0.00856 | at alpha= | -3.5 | deg
Mach: | 0.5 |  |  | Cl=0 at alpha= | -1.7778 | deg
|  |  |  | @ Cl=0.1, Cd= | 0.0087283
|  |  |  | @ Cl=0.4, Cd= | 0.0091597
|  |  |  | @ Cl=0.6, Cd= | 0.0093944
alpha (deg) | Cl | Cd | Cm | Cl/Cd
-20 | -1.045 | 0.21822 | -0.006 | -4.787
-19.5 | -1.017 | 0.20956 | -0.007 | -4.853
-19 | -0.988 | 0.20677 | -0.007 | -4.777
-18.5 | -0.96 | 0.20032 | -0.008 | -4.791
-18 | -0.93 | 0.19104 | -0.008 | -4.871
-17.5 | -0.903 | 0.18564 | -0.008 | -4.862
-17 | -0.873 | 0.18021 | -0.009 | -4.846
-16.5 | -0.845 | 0.17509 | -0.009 | -4.824
-16 | -0.816 | 0.1716 | -0.009 | -4.755
-15.5 | -0.787 | 0.16424 | -0.01 | -4.791
-15 | -0.759 | 0.15984 | -0.01 | -4.747
-14.5 | -0.73 | 0.15145 | -0.01 | -4.818
-14 | -0.702 | 0.14094 | -0.011 | -4.978
-13.5 | -0.674 | 0.13795 | -0.012 | -4.888
-13 | -0.648 | 0.11404 | -0.013 | -5.68
-12.5 | -0.617 | 0.11859 | -0.012 | -5.199
-12 | -0.588 | 0.11443 | -0.012 | -5.135
-11.5 | -0.558 | 0.10266 | -0.011 | -5.437
-11 | -0.778 | 0.07803 | -0.013 | -9.966
-10.5 | -0.949 | 0.03441 | -0.026 | -27.574
-10 | -0.954 | 0.03118 | -0.028 | -30.597
-9.5 | -0.935 | 0.02861 | -0.029 | -32.672
-9 | -0.901 | 0.0264 | -0.03 | -34.137
-8.5 | -0.858 | 0.0244 | -0.031 | -35.176
-8 | -0.809 | 0.02273 | -0.032 | -35.565
-7.5 | -0.754 | 0.02122 | -0.033 | -35.533
-7 | -0.696 | 0.01994 | -0.034 | -34.901
-6.5 | -0.635 | 0.01872 | -0.035 | -33.942
-6 | -0.582 | 0.01025 | -0.037 | -56.741
-5.5 | -0.516 | 0.00981 | -0.038 | -52.656
-5 | -0.45 | 0.00942 | -0.039 | -47.731
-4.5 | -0.382 | 0.0091 | -0.04 | -41.989
-4 | -0.313 | 0.00881 | -0.041 | -35.564
-3.5 | -0.244 | 0.00856 | -0.042 | -28.485
-3 | -0.174 | 0.009 | -0.043 | -19.384
-2.5 | -0.103 | 0.00889 | -0.044 | -11.622
-2 | -0.032 | 0.0088 | -0.045 | -3.635
-1.5 | 0.04 | 0.00877 | -0.047 | 4.527
-1 | 0.112 | 0.00872 | -0.048 | 12.821
-0.5 | 0.184 | 0.00877 | -0.049 | 20.996
0 | 0.258 | 0.00887 | -0.05 | 29.118
0.5 | 0.33 | 0.00914 | -0.051 | 36.13
1 | 0.401 | 0.00916 | -0.052 | 43.828
1.5 | 0.473 | 0.0091 | -0.053 | 51.935
2 | 0.543 | 0.00929 | -0.054 | 58.49
2.5 | 0.614 | 0.00942 | -0.054 | 65.174
3 | 0.684 | 0.00968 | -0.055 | 70.654
3.5 | 0.753 | 0.00993 | -0.056 | 75.866
4 | 0.815 | 0.01021 | -0.057 | 79.846
4.5 | 0.882 | 0.01053 | -0.057 | 83.802
5 | 0.947 | 0.01093 | -0.058 | 86.581
5.5 | 1.009 | 0.01136 | -0.059 | 88.829
6 | 1.07 | 0.01189 | -0.06 | 89.991
6.5 | 1.127 | 0.01221 | -0.06 | 92.345
7 | 1.162 | 0.02455 | -0.06 | 47.329
7.5 | 1.211 | 0.02629 | -0.06 | 46.065
8 | 1.255 | 0.0282 | -0.061 | 44.498
8.5 | 1.289 | 0.03038 | -0.062 | 42.429
9 | 1.312 | 0.03281 | -0.062 | 39.98
9.5 | 1.317 | 0.03567 | -0.063 | 36.927
10 | 1.293 | 0.03902 | -0.063 | 33.138
10.5 | 1.197 | 0.04364 | -0.064 | 27.431
11 | 0.729 | 0.10019 | -0.028 | 7.277
11.5 | 0.758 | 0.11386 | -0.03 | 6.654
12 | 0.785 | 0.12106 | -0.031 | 6.488
12.5 | 0.814 | 0.13124 | -0.032 | 6.201
13 | 0.842 | 0.13397 | -0.034 | 6.289
13.5 | 0.87 | 0.13779 | -0.035 | 6.315
14 | 0.899 | 0.14901 | -0.036 | 6.032
14.5 | 0.928 | 0.15145 | -0.038 | 6.125

## 40. Re 750k Mach 0.50 (2)
BIGFOIL.COM POLAR EXPORT
NACA64-221
NACA64-221 |  |  |  | Cl Max: | 1.0592 | at alpha= | 7 | deg
XFOIL ncrit=9 |  |  |  | L/D Max: | 87.8128 | at alpha= | 6.5 | deg
Re: | 750000 |  |  | Cd Min: | 0.19456 | at alpha= | -18.5 | deg
Mach: | 0.5 |  |  | Cl=0 at alpha= | -1.3474 | deg
|  |  |  | @ Cl=0.1, Cd= | 0.0098318
|  |  |  | @ Cl=0.4, Cd= | 0.01013
|  |  |  | @ Cl=0.6, Cd= | 0.010523
alpha (deg) | Cl | Cd | Cm | Cl/Cd
-18.5 | -0.5584 | 0.19456 | -0.0088 | -2.8701
-18 | -0.5606 | 0.18104 | -0.0161 | -3.0966
-17.5 | -0.5472 | 0.1726 | -0.0211 | -3.1703
-17 | -0.5419 | 0.16228 | -0.0271 | -3.3393
-16.5 | -0.6252 | 0.13558 | -0.0424 | -4.6113
-16 | -0.6719 | 0.11863 | -0.0532 | -5.6638
-15.5 | -0.6961 | 0.10666 | -0.0599 | -6.5263
-15 | -0.6967 | 0.09215 | -0.0755 | -7.5605
-14.5 | -0.708 | 0.08237 | -0.081 | -8.5954
-14 | -0.7165 | 0.0743 | -0.0838 | -9.6433
-13.5 | -0.7166 | 0.06754 | -0.0853 | -10.61
-13 | -0.7081 | 0.06194 | -0.0858 | -11.432
-12.5 | -0.6975 | 0.05689 | -0.0858 | -12.2605
-12 | -0.683 | 0.05237 | -0.0855 | -13.0418
-11.5 | -0.6661 | 0.04825 | -0.0847 | -13.8052
-11 | -0.65 | 0.0442 | -0.0837 | -14.7059
-10.5 | -0.634 | 0.04034 | -0.0825 | -15.7164
-10 | -0.6165 | 0.03679 | -0.0809 | -16.7573
-9.5 | -0.5994 | 0.03342 | -0.079 | -17.9354
-9 | -0.5833 | 0.03015 | -0.0768 | -19.3466
-8.5 | -0.5722 | 0.02692 | -0.0739 | -21.2556
-8 | -0.5658 | 0.02364 | -0.0703 | -23.934
-7.5 | -0.5623 | 0.02037 | -0.0662 | -27.6043
-7 | -0.5702 | 0.01686 | -0.0606 | -33.8197
-6.5 | -0.5893 | 0.01339 | -0.0528 | -44.0105
-6 | -0.6149 | 0.01103 | -0.0412 | -55.748
-5.5 | -0.5773 | 0.00998 | -0.0369 | -57.8457
-5 | -0.5116 | 0.00988 | -0.036 | -51.7814
-4.5 | -0.4427 | 0.00989 | -0.0357 | -44.7624
-4 | -0.3731 | 0.00986 | -0.0357 | -37.8398
-3.5 | -0.3032 | 0.00996 | -0.0358 | -30.4418
-3 | -0.2324 | 0.00996 | -0.0362 | -23.3333
-2.5 | -0.1623 | 0.01002 | -0.0368 | -16.1976
-2 | -0.0919 | 0.00985 | -0.0375 | -9.3299
-1.5 | -0.0214 | 0.00979 | -0.0383 | -2.1859
-1 | 0.0487 | 0.00981 | -0.039 | 4.9643
-0.5 | 0.1193 | 0.00984 | -0.0399 | 12.124
0 | 0.1895 | 0.00982 | -0.0408 | 19.2974
0.5 | 0.2596 | 0.00985 | -0.0416 | 26.3553
1 | 0.3298 | 0.00998 | -0.0424 | 33.0461
1.5 | 0.4001 | 0.01013 | -0.0432 | 39.4965
2 | 0.4699 | 0.01021 | -0.0438 | 46.0235
2.5 | 0.5398 | 0.01036 | -0.0444 | 52.1042
3 | 0.6102 | 0.01055 | -0.0449 | 57.8389
3.5 | 0.6795 | 0.01079 | -0.0452 | 62.975
4 | 0.7471 | 0.01093 | -0.0449 | 68.3532
4.5 | 0.8158 | 0.01109 | -0.0446 | 73.5618
5 | 0.8773 | 0.01109 | -0.0429 | 79.1073
5.5 | 0.9405 | 0.01132 | -0.0414 | 83.083
6 | 0.9944 | 0.01147 | -0.0382 | 86.6957
6.5 | 1.0318 | 0.01175 | -0.0323 | 87.8128
7 | 1.0592 | 0.01262 | -0.0257 | 83.9303
7.5 | 1.0412 | 0.0156 | -0.016 | 66.7436
8 | 0.9993 | 0.02074 | -0.007 | 48.1823
9 | 0.9452 | 0.03191 | 0.0037 | 29.6208
9.5 | 0.9361 | 0.03722 | 0.0066 | 25.1505
10 | 0.9348 | 0.04239 | 0.0086 | 22.0524
10.5 | 0.94 | 0.04738 | 0.0101 | 19.8396
11 | 0.9471 | 0.05257 | 0.011 | 18.016
11.5 | 0.9588 | 0.0577 | 0.0115 | 16.617
12 | 0.9704 | 0.0631 | 0.0116 | 15.3788

## 41. Re 1M Mach 0.00 (1)
BIGFOIL.COM POLAR EXPORT
NACA64-221
NACA64-221 |  |  |  | Cl Max: | 1.643 | at alpha= | 16.5 | deg
JavaFoil+Calcfoil stall+Eppler ext transition |  |  |  | L/D Max: | 121.338 | at alpha= | 8 | deg
Re: | 1000000 |  |  | Cd Min: | 0.0065 | at alpha= | -1.5 | deg
Mach: | 0 |  |  | Cl=0 at alpha= | -1.7778 | deg
|  |  |  | @ Cl=0.1, Cd= | 0.0065388
|  |  |  | @ Cl=0.4, Cd= | 0.00728
|  |  |  | @ Cl=0.6, Cd= | 0.0072411
alpha (deg) | Cl | Cd | Cm | Cl/Cd
-20 | -1.295 | 0.1434 | -0.006 | -9.028
-19.5 | -1.394 | 0.07332 | -0.009 | -19.011
-19 | -1.398 | 0.06685 | -0.009 | -20.913
-18.5 | -1.398 | 0.06122 | -0.01 | -22.841
-18 | -1.396 | 0.05639 | -0.011 | -24.751
-17.5 | -1.389 | 0.05213 | -0.012 | -26.65
-17 | -1.38 | 0.04835 | -0.013 | -28.537
-16.5 | -1.367 | 0.04503 | -0.013 | -30.353
-16 | -1.351 | 0.04208 | -0.014 | -32.104
-15.5 | -1.332 | 0.03923 | -0.015 | -33.953
-15 | -1.31 | 0.03676 | -0.016 | -35.634
-14.5 | -1.285 | 0.03442 | -0.017 | -37.329
-14 | -1.257 | 0.03214 | -0.018 | -39.11
-13.5 | -1.226 | 0.03018 | -0.018 | -40.614
-13 | -1.191 | 0.02836 | -0.019 | -41.993
-12.5 | -1.154 | 0.02669 | -0.02 | -43.257
-12 | -1.115 | 0.02505 | -0.021 | -44.516
-11.5 | -1.074 | 0.02361 | -0.022 | -45.478
-11 | -1.03 | 0.02223 | -0.023 | -46.34
-10.5 | -0.985 | 0.02097 | -0.024 | -46.982
-10 | -0.938 | 0.01978 | -0.025 | -47.406
-9.5 | -0.889 | 0.01873 | -0.025 | -47.466
-9 | -0.838 | 0.01774 | -0.026 | -47.252
-8.5 | -0.786 | 0.01685 | -0.027 | -46.665
-8 | -0.733 | 0.01597 | -0.028 | -45.891
-7.5 | -0.678 | 0.01519 | -0.029 | -44.639
-7 | -0.636 | 0.00797 | -0.031 | -79.853
-6.5 | -0.579 | 0.00774 | -0.032 | -74.752
-6 | -0.52 | 0.00755 | -0.033 | -68.833
-5.5 | -0.461 | 0.00739 | -0.034 | -62.357
-5 | -0.4 | 0.00725 | -0.035 | -55.223
-4.5 | -0.34 | 0.00714 | -0.035 | -47.528
-4 | -0.278 | 0.00707 | -0.036 | -39.352
-3.5 | -0.217 | 0.00693 | -0.037 | -31.243
-3 | -0.155 | 0.00671 | -0.038 | -23.08
-2.5 | -0.092 | 0.00657 | -0.039 | -13.94
-2 | -0.028 | 0.00656 | -0.04 | -4.312
-1.5 | 0.035 | 0.0065 | -0.041 | 5.385
-1 | 0.098 | 0.00654 | -0.042 | 15.036
-0.5 | 0.162 | 0.0065 | -0.043 | 24.865
0 | 0.225 | 0.00709 | -0.044 | 31.702
0.5 | 0.288 | 0.00718 | -0.045 | 40.14
1 | 0.351 | 0.00721 | -0.045 | 48.701
1.5 | 0.414 | 0.0073 | -0.046 | 56.768
2 | 0.478 | 0.00731 | -0.047 | 65.378
2.5 | 0.541 | 0.00711 | -0.048 | 76.086
3 | 0.604 | 0.00725 | -0.049 | 83.294
3.5 | 0.667 | 0.0074 | -0.05 | 90.128
4 | 0.726 | 0.00757 | -0.05 | 95.872
4.5 | 0.784 | 0.00767 | -0.051 | 102.262
5 | 0.843 | 0.00811 | -0.052 | 103.885
5.5 | 0.901 | 0.00829 | -0.052 | 108.667
6 | 0.958 | 0.00851 | -0.053 | 112.526
6.5 | 1.014 | 0.00874 | -0.054 | 116.005
7 | 1.069 | 0.009 | -0.054 | 118.795
7.5 | 1.123 | 0.0093 | -0.055 | 120.713
8 | 1.174 | 0.00968 | -0.056 | 121.338
8.5 | 1.198 | 0.01974 | -0.055 | 60.687
9 | 1.245 | 0.02077 | -0.055 | 59.952
9.5 | 1.291 | 0.02188 | -0.056 | 59.003
10 | 1.334 | 0.02307 | -0.057 | 57.856
10.5 | 1.376 | 0.02436 | -0.057 | 56.487
11 | 1.415 | 0.02572 | -0.058 | 55.035
11.5 | 1.452 | 0.0272 | -0.058 | 53.375
12 | 1.485 | 0.02878 | -0.059 | 51.605
12.5 | 1.515 | 0.03052 | -0.059 | 49.655
13 | 1.543 | 0.03229 | -0.06 | 47.773
13.5 | 1.567 | 0.03416 | -0.06 | 45.871
14 | 1.588 | 0.03623 | -0.061 | 43.834
14.5 | 1.606 | 0.03841 | -0.061 | 41.825
15 | 1.621 | 0.04083 | -0.061 | 39.703
15.5 | 1.632 | 0.04338 | -0.062 | 37.633
16 | 1.64 | 0.04619 | -0.062 | 35.501
16.5 | 1.643 | 0.04917 | -0.062 | 33.413
17 | 1.643 | 0.05237 | -0.063 | 31.366
17.5 | 1.639 | 0.05601 | -0.063 | 29.26
18 | 1.632 | 0.05959 | -0.063 | 27.396
18.5 | 1.622 | 0.06377 | -0.063 | 25.442
19 | 1.61 | 0.06832 | -0.064 | 23.558
19.5 | 1.594 | 0.07344 | -0.064 | 21.702
20 | 1.575 | 0.07888 | -0.064 | 19.97

## 42. Re 1M Mach 0.00 (2)
BIGFOIL.COM POLAR EXPORT
NACA64-221
NACA64-221 |  |  |  | Cl Max: | 1.2834 | at alpha= | 20 | deg
XFOIL ncrit=9 |  |  |  | L/D Max: | 109.91 | at alpha= | 7 | deg
Re: | 1000000 |  |  | Cd Min: | 0.10348 | at alpha= | 20 | deg
Mach: | 0 |  |  | Cl=0 at alpha= | -1.4333 | deg
|  |  |  | @ Cl=0.1, Cd= | 0.0077142
|  |  |  | @ Cl=0.4, Cd= | 0.0078989
|  |  |  | @ Cl=0.6, Cd= | 0.0081426
alpha (deg) | Cl | Cd | Cm | Cl/Cd
-20 | -1.0943 | 0.0893 | -0.0442 | -12.2542
-19.5 | -1.0918 | 0.08329 | -0.0464 | -13.1084
-19 | -1.0869 | 0.07768 | -0.0483 | -13.992
-18.5 | -1.0803 | 0.07241 | -0.0499 | -14.9192
-18 | -1.0712 | 0.06755 | -0.0513 | -15.8579
-17.5 | -1.0602 | 0.06305 | -0.0523 | -16.8152
-17 | -1.0456 | 0.05903 | -0.0531 | -17.713
-16.5 | -1.0376 | 0.05449 | -0.0537 | -19.042
-16 | -1.0311 | 0.04996 | -0.054 | -20.6385
-15.5 | -1.0176 | 0.04616 | -0.0543 | -22.0451
-15 | -1.0021 | 0.04267 | -0.0543 | -23.4849
-14 | -0.9205 | 0.03632 | -0.0626 | -25.3442
-13.5 | -0.8957 | 0.03263 | -0.065 | -27.4502
-13 | -0.8789 | 0.03023 | -0.0634 | -29.0738
-12.5 | -0.8596 | 0.02801 | -0.0618 | -30.689
-12 | -0.8407 | 0.0258 | -0.0601 | -32.5853
-11.5 | -0.8239 | 0.02352 | -0.058 | -35.0298
-11 | -0.8 | 0.02174 | -0.0563 | -36.7985
-10.5 | -0.7817 | 0.01973 | -0.0538 | -39.6199
-10 | -0.7616 | 0.01795 | -0.0512 | -42.429
-9.5 | -0.7431 | 0.0162 | -0.0481 | -45.8704
-9 | -0.7283 | 0.0145 | -0.0441 | -50.2276
-8.5 | -0.7151 | 0.01319 | -0.039 | -54.2153
-8 | -0.6952 | 0.01223 | -0.0341 | -56.8438
-7.5 | -0.6622 | 0.01121 | -0.0314 | -59.0723
-6.5 | -0.5886 | 0.00862 | -0.0276 | -68.2831
-6 | -0.5381 | 0.00801 | -0.0274 | -67.1785
-5.5 | -0.4805 | 0.00784 | -0.0281 | -61.2883
-5 | -0.4225 | 0.00778 | -0.0288 | -54.3059
-4 | -0.3049 | 0.00771 | -0.0304 | -39.546
-3.5 | -0.2452 | 0.00771 | -0.0313 | -31.8029
-3 | -0.1864 | 0.00775 | -0.0321 | -24.0516
-2.5 | -0.1264 | 0.00775 | -0.0331 | -16.3097
-2 | -0.0673 | 0.00768 | -0.034 | -8.763
-1.5 | -0.008 | 0.00771 | -0.0349 | -1.0376
-1 | 0.052 | 0.00769 | -0.0359 | 6.762
-0.5 | 0.1116 | 0.00772 | -0.0368 | 14.456
0 | 0.1704 | 0.00774 | -0.0377 | 22.0155
0.5 | 0.2303 | 0.00773 | -0.0387 | 29.793
1 | 0.2901 | 0.00778 | -0.0396 | 37.2879
1.5 | 0.3491 | 0.00783 | -0.0405 | 44.5849
2 | 0.4082 | 0.00791 | -0.0414 | 51.6056
2.5 | 0.4679 | 0.00797 | -0.0424 | 58.7077
3 | 0.527 | 0.008 | -0.0432 | 65.875
3.5 | 0.5852 | 0.00813 | -0.0439 | 71.9803
4 | 0.6441 | 0.00818 | -0.0448 | 78.7408
4.5 | 0.7016 | 0.00823 | -0.0453 | 85.2491
5.5 | 0.8164 | 0.00841 | -0.0465 | 97.0749
6.5 | 0.9285 | 0.00867 | -0.0472 | 107.0934
7 | 0.9815 | 0.00893 | -0.047 | 109.9104
7.5 | 1.0275 | 0.00948 | -0.0458 | 108.3861
8 | 1.0468 | 0.01105 | -0.0405 | 94.733
8.5 | 1.0496 | 0.01256 | -0.0324 | 83.5669
9 | 1.0518 | 0.01435 | -0.0253 | 73.2962
9.5 | 1.059 | 0.01638 | -0.02 | 64.652
10 | 1.0684 | 0.01866 | -0.0157 | 57.2562
10.5 | 1.0782 | 0.02117 | -0.0121 | 50.9306
11 | 1.0884 | 0.0239 | -0.009 | 45.5397
11.5 | 1.0973 | 0.0269 | -0.0063 | 40.7918
12 | 1.1061 | 0.03009 | -0.0039 | 36.7597
12.5 | 1.1181 | 0.03325 | -0.0021 | 33.6271
13 | 1.1301 | 0.03657 | -0.0005 | 30.9024
13.5 | 1.1468 | 0.03953 | 0.0008 | 29.0109
14.5 | 1.1783 | 0.04634 | 0.0019 | 25.4273
15 | 1.1947 | 0.05006 | 0.0019 | 23.8654
15.5 | 1.203 | 0.05475 | 0.0018 | 21.9726
16 | 1.2212 | 0.05857 | 0.0013 | 20.8503
16.5 | 1.2352 | 0.06295 | 0.0007 | 19.6219
17 | 1.246 | 0.06781 | -0.0002 | 18.3749
17.5 | 1.2482 | 0.07384 | -0.0014 | 16.9041
18 | 1.2588 | 0.07905 | -0.0028 | 15.9241
18.5 | 1.2693 | 0.08435 | -0.0044 | 15.048
19 | 1.2763 | 0.09029 | -0.0064 | 14.1356
19.5 | 1.2821 | 0.09652 | -0.0087 | 13.2833
20 | 1.2834 | 0.10348 | -0.0115 | 12.4024

## 43. Re 1M Mach 0.10 (1)
BIGFOIL.COM POLAR EXPORT
NACA64-221
NACA64-221 |  |  |  | Cl Max: | 1.627 | at alpha= | 16 | deg
JavaFoil+Calcfoil stall+Eppler ext transition |  |  |  | L/D Max: | 120.183 | at alpha= | 7.5 | deg
Re: | 1000000 |  |  | Cd Min: | 0.00649 | at alpha= | -0.5 | deg
Mach: | 0.1 |  |  | Cl=0 at alpha= | -1.7778 | deg
|  |  |  | @ Cl=0.1, Cd= | 0.0065195
|  |  |  | @ Cl=0.4, Cd= | 0.0072734
|  |  |  | @ Cl=0.6, Cd= | 0.0072336
alpha (deg) | Cl | Cd | Cm | Cl/Cd
-20 | -1.26 | 0.1521 | -0.006 | -8.285
-19.5 | -1.363 | 0.07798 | -0.009 | -17.473
-19 | -1.371 | 0.07016 | -0.009 | -19.546
-18.5 | -1.326 | 0.09285 | -0.009 | -14.281
-18 | -1.376 | 0.05856 | -0.011 | -23.506
-17.5 | -1.349 | 0.06763 | -0.011 | -19.942
-17 | -1.367 | 0.04965 | -0.013 | -27.527
-16.5 | -1.357 | 0.04598 | -0.013 | -29.509
-16 | -1.343 | 0.04301 | -0.014 | -31.223
-15.5 | -1.326 | 0.04012 | -0.015 | -33.044
-15 | -1.305 | 0.03739 | -0.016 | -34.917
-14.5 | -1.282 | 0.03505 | -0.017 | -36.573
-14 | -1.255 | 0.03277 | -0.018 | -38.308
-13.5 | -1.225 | 0.03067 | -0.019 | -39.945
-13 | -1.192 | 0.0288 | -0.019 | -41.375
-12.5 | -1.155 | 0.02708 | -0.02 | -42.668
-12 | -1.117 | 0.02537 | -0.021 | -44.02
-11.5 | -1.076 | 0.02392 | -0.022 | -44.979
-11 | -1.033 | 0.02252 | -0.023 | -45.874
-10.5 | -0.988 | 0.02124 | -0.024 | -46.498
-10 | -0.941 | 0.02003 | -0.025 | -46.961
-9.5 | -0.892 | 0.01893 | -0.026 | -47.114
-9 | -0.841 | 0.01796 | -0.026 | -46.847
-8.5 | -0.789 | 0.01702 | -0.027 | -46.384
-8 | -0.736 | 0.01613 | -0.028 | -45.62
-7.5 | -0.681 | 0.01532 | -0.029 | -44.437
-7 | -0.639 | 0.00802 | -0.031 | -79.68
-6.5 | -0.581 | 0.00779 | -0.032 | -74.587
-6 | -0.522 | 0.0076 | -0.033 | -68.736
-5.5 | -0.463 | 0.00742 | -0.034 | -62.359
-5 | -0.402 | 0.00728 | -0.035 | -55.217
-4.5 | -0.341 | 0.00717 | -0.036 | -47.564
-4 | -0.279 | 0.0071 | -0.037 | -39.379
-3.5 | -0.217 | 0.00687 | -0.038 | -31.64
-3 | -0.156 | 0.0067 | -0.039 | -23.23
-2.5 | -0.092 | 0.00664 | -0.04 | -13.848
-2 | -0.028 | 0.00654 | -0.04 | -4.345
-1.5 | 0.035 | 0.00655 | -0.041 | 5.368
-1 | 0.099 | 0.00652 | -0.042 | 15.138
-0.5 | 0.162 | 0.00649 | -0.043 | 25.033
0 | 0.226 | 0.00712 | -0.044 | 31.715
0.5 | 0.289 | 0.00721 | -0.045 | 40.177
1 | 0.353 | 0.0072 | -0.046 | 49.035
1.5 | 0.417 | 0.0073 | -0.046 | 57.077
2 | 0.48 | 0.00741 | -0.047 | 64.818
2.5 | 0.543 | 0.0071 | -0.048 | 76.49
3 | 0.607 | 0.00725 | -0.049 | 83.674
3.5 | 0.67 | 0.0074 | -0.05 | 90.56
4 | 0.729 | 0.00763 | -0.051 | 95.571
4.5 | 0.788 | 0.00796 | -0.051 | 98.921
5 | 0.846 | 0.00815 | -0.052 | 103.799
5.5 | 0.905 | 0.00834 | -0.053 | 108.495
6 | 0.962 | 0.00856 | -0.053 | 112.341
6.5 | 1.018 | 0.0088 | -0.054 | 115.732
7 | 1.073 | 0.00907 | -0.055 | 118.353
7.5 | 1.127 | 0.00938 | -0.055 | 120.183
8 | 1.153 | 0.01879 | -0.054 | 61.37
8.5 | 1.202 | 0.01995 | -0.055 | 60.234
9 | 1.249 | 0.02102 | -0.056 | 59.428
9.5 | 1.295 | 0.02215 | -0.056 | 58.47
10 | 1.338 | 0.02339 | -0.057 | 57.203
10.5 | 1.379 | 0.02471 | -0.057 | 55.815
11 | 1.418 | 0.02611 | -0.058 | 54.305
11.5 | 1.454 | 0.02762 | -0.058 | 52.63
12 | 1.486 | 0.02922 | -0.059 | 50.856
12.5 | 1.516 | 0.031 | -0.059 | 48.881
13 | 1.542 | 0.03286 | -0.06 | 46.925
13.5 | 1.565 | 0.03478 | -0.06 | 44.989
14 | 1.584 | 0.03692 | -0.061 | 42.911
14.5 | 1.6 | 0.03923 | -0.061 | 40.789
15 | 1.613 | 0.04175 | -0.062 | 38.624
15.5 | 1.622 | 0.04442 | -0.062 | 36.505
16 | 1.627 | 0.04727 | -0.062 | 34.408
16.5 | 1.627 | 0.05053 | -0.063 | 32.19
17 | 1.623 | 0.0539 | -0.063 | 30.112
17.5 | 1.616 | 0.05765 | -0.063 | 28.031
18 | 1.605 | 0.06172 | -0.063 | 26.005
18.5 | 1.591 | 0.06613 | -0.063 | 24.062
19 | 1.574 | 0.07097 | -0.064 | 22.185
19.5 | 1.554 | 0.07653 | -0.064 | 20.303
20 | 1.53 | 0.08303 | -0.064 | 18.432

## 44. Re 1M Mach 0.10 (2)
BIGFOIL.COM POLAR EXPORT
NACA64-221
NACA64-221 |  |  |  | Cl Max: | 1.2709 | at alpha= | 19.5 | deg
XFOIL ncrit=9 |  |  |  | L/D Max: | 109.501 | at alpha= | 7 | deg
Re: | 1000000 |  |  | Cd Min: | 0.10753 | at alpha= | 20 | deg
Mach: | 0.1 |  |  | Cl=0 at alpha= | -1.4313 | deg
|  |  |  | @ Cl=0.1, Cd= | 0.007758
|  |  |  | @ Cl=0.4, Cd= | 0.0079294
|  |  |  | @ Cl=0.6, Cd= | 0.0081977
alpha (deg) | Cl | Cd | Cm | Cl/Cd
-20 | -1.0807 | 0.09259 | -0.0442 | -11.6719
-19.5 | -1.0793 | 0.08631 | -0.0466 | -12.5049
-19 | -1.0753 | 0.08047 | -0.0486 | -13.3627
-18.5 | -1.0693 | 0.07499 | -0.0504 | -14.2592
-18 | -1.061 | 0.06994 | -0.0518 | -15.1701
-17.5 | -1.0515 | 0.06516 | -0.053 | -16.1372
-17 | -1.0386 | 0.06083 | -0.0539 | -17.0738
-16.5 | -1.0262 | 0.05661 | -0.0546 | -18.1275
-16 | -1.0225 | 0.05174 | -0.0549 | -19.7623
-15.5 | -1.0107 | 0.04772 | -0.0552 | -21.1798
-14 | -0.9137 | 0.03733 | -0.0641 | -24.4763
-13.5 | -0.8899 | 0.03371 | -0.0661 | -26.3987
-13 | -0.874 | 0.03115 | -0.0645 | -28.0578
-12.5 | -0.8548 | 0.02883 | -0.063 | -29.6497
-12 | -0.8341 | 0.02668 | -0.0614 | -31.2631
-11.5 | -0.8194 | 0.02422 | -0.0593 | -33.8315
-11 | -0.7965 | 0.02231 | -0.0575 | -35.7015
-10.5 | -0.7775 | 0.02029 | -0.0551 | -38.3194
-10 | -0.7573 | 0.01845 | -0.0525 | -41.0461
-9.5 | -0.7382 | 0.01667 | -0.0495 | -44.2831
-9 | -0.7233 | 0.01488 | -0.0457 | -48.6089
-8.5 | -0.7086 | 0.01344 | -0.041 | -52.7232
-8 | -0.6944 | 0.01241 | -0.0353 | -55.9549
-7.5 | -0.6628 | 0.01139 | -0.0323 | -58.1914
-7 | -0.6286 | 0.0102 | -0.0298 | -61.6275
-6.5 | -0.5911 | 0.00877 | -0.028 | -67.4002
-6 | -0.5418 | 0.00803 | -0.0276 | -67.472
-5.5 | -0.4838 | 0.00788 | -0.0283 | -61.3959
-5 | -0.4254 | 0.00781 | -0.029 | -54.4686
-4.5 | -0.3659 | 0.0078 | -0.0298 | -46.9103
-4 | -0.3071 | 0.00774 | -0.0305 | -39.677
-3.5 | -0.2469 | 0.00775 | -0.0315 | -31.8581
-3 | -0.188 | 0.00779 | -0.0322 | -24.1335
-2.5 | -0.1274 | 0.0078 | -0.0333 | -16.3333
-2 | -0.068 | 0.00771 | -0.0341 | -8.8197
-1.5 | -0.0083 | 0.00773 | -0.035 | -1.0737
-1 | 0.0521 | 0.00771 | -0.036 | 6.7575
-0.5 | 0.112 | 0.00777 | -0.037 | 14.4144
0 | 0.1713 | 0.00776 | -0.0378 | 22.0747
0.5 | 0.2315 | 0.00776 | -0.0388 | 29.8325
1 | 0.2916 | 0.0078 | -0.0398 | 37.3846
1.5 | 0.3509 | 0.00788 | -0.0406 | 44.5305
2 | 0.4105 | 0.00794 | -0.0415 | 51.7003
2.5 | 0.4705 | 0.008 | -0.0425 | 58.8125
3 | 0.53 | 0.00804 | -0.0434 | 65.9204
3.5 | 0.5885 | 0.00819 | -0.0441 | 71.8559
4 | 0.6479 | 0.00823 | -0.0449 | 78.7242
4.5 | 0.7056 | 0.00828 | -0.0454 | 85.2174
5 | 0.7642 | 0.00835 | -0.0461 | 91.521
5.5 | 0.8211 | 0.00847 | -0.0465 | 96.9421
6 | 0.8783 | 0.00857 | -0.0469 | 102.4854
6.5 | 0.9338 | 0.00872 | -0.0471 | 107.0872
7 | 0.9866 | 0.00901 | -0.0468 | 109.5006
7.5 | 1.0311 | 0.00962 | -0.0452 | 107.183
8 | 1.0478 | 0.01124 | -0.0394 | 93.2206
8.5 | 1.0472 | 0.01279 | -0.0308 | 81.8765
9 | 1.0492 | 0.01469 | -0.0239 | 71.4227
9.5 | 1.0554 | 0.01687 | -0.0186 | 62.5608
10 | 1.0643 | 0.01928 | -0.0144 | 55.2023
10.5 | 1.0739 | 0.02189 | -0.0109 | 49.0589
11 | 1.0836 | 0.02474 | -0.0079 | 43.7995
11.5 | 1.0922 | 0.02785 | -0.0052 | 39.2172
12 | 1.1004 | 0.03118 | -0.0029 | 35.2919
12.5 | 1.1135 | 0.03436 | -0.0012 | 32.4069
13 | 1.1263 | 0.0377 | 0.0003 | 29.8753
13.5 | 1.1422 | 0.04083 | 0.0015 | 27.9745
14 | 1.1558 | 0.04436 | 0.0022 | 26.055
14.5 | 1.1732 | 0.04783 | 0.0026 | 24.5285
15 | 1.1881 | 0.05182 | 0.0025 | 22.9274
15.5 | 1.198 | 0.05647 | 0.0023 | 21.2148
16 | 1.2155 | 0.06044 | 0.0018 | 20.1109
16.5 | 1.2295 | 0.06492 | 0.0012 | 18.9387
17 | 1.2383 | 0.07013 | 0.0002 | 17.6572
17.5 | 1.2396 | 0.0764 | -0.0012 | 16.2251
18 | 1.2513 | 0.08161 | -0.0027 | 15.3327
18.5 | 1.2598 | 0.08734 | -0.0045 | 14.4241
19 | 1.2661 | 0.09352 | -0.0066 | 13.5383
19.5 | 1.2709 | 0.1 | -0.0091 | 12.709
20 | 1.2695 | 0.10753 | -0.0122 | 11.806

## 45. Re 1M Mach 0.25 (1)
BIGFOIL.COM POLAR EXPORT
NACA64-221
NACA64-221 |  |  |  | Cl Max: | 1.543 | at alpha= | 14.5 | deg
JavaFoil+Calcfoil stall+Eppler ext transition |  |  |  | L/D Max: | 116.914 | at alpha= | 7.5 | deg
Re: | 1000000 |  |  | Cd Min: | 0.00651 | at alpha= | -0.5 | deg
Mach: | 0.25 |  |  | Cl=0 at alpha= | -1.7769 | deg
|  |  |  | @ Cl=0.1, Cd= | 0.0066201
|  |  |  | @ Cl=0.4, Cd= | 0.0074212
|  |  |  | @ Cl=0.6, Cd= | 0.0075027
alpha (deg) | Cl | Cd | Cm | Cl/Cd
-20 | -1.018 | 0.18839 | -0.005 | -5.404
-19.5 | -1.048 | 0.17635 | -0.006 | -5.94
-19 | -1.074 | 0.16512 | -0.006 | -6.503
-18.5 | -1.097 | 0.15345 | -0.007 | -7.152
-18 | -1.118 | 0.14136 | -0.008 | -7.91
-17.5 | -1.228 | 0.07207 | -0.012 | -17.031
-17 | -1.25 | 0.06214 | -0.013 | -20.117
-16.5 | -1.222 | 0.07747 | -0.013 | -15.78
-16 | -1.269 | 0.05012 | -0.014 | -25.316
-15.5 | -1.268 | 0.04579 | -0.015 | -27.702
-15 | -1.262 | 0.04221 | -0.016 | -29.907
-14.5 | -1.251 | 0.03913 | -0.017 | -31.967
-14 | -1.235 | 0.03621 | -0.018 | -34.098
-13.5 | -1.213 | 0.03379 | -0.019 | -35.883
-13 | -1.186 | 0.03158 | -0.02 | -37.557
-12.5 | -1.156 | 0.02945 | -0.021 | -39.246
-12 | -1.122 | 0.02762 | -0.022 | -40.613
-11.5 | -1.084 | 0.02585 | -0.022 | -41.958
-11 | -1.044 | 0.02419 | -0.023 | -43.166
-10.5 | -1.001 | 0.02277 | -0.024 | -43.968
-10 | -0.955 | 0.0214 | -0.025 | -44.651
-9.5 | -0.907 | 0.02015 | -0.026 | -45.028
-9 | -0.857 | 0.019 | -0.027 | -45.121
-8.5 | -0.805 | 0.01794 | -0.028 | -44.896
-8 | -0.751 | 0.01704 | -0.029 | -44.1
-7.5 | -0.696 | 0.01611 | -0.03 | -43.196
-7 | -0.639 | 0.01529 | -0.031 | -41.813
-6.5 | -0.594 | 0.00808 | -0.033 | -73.523
-6 | -0.534 | 0.00784 | -0.034 | -68.106
-5.5 | -0.473 | 0.00764 | -0.035 | -61.929
-5 | -0.412 | 0.00747 | -0.036 | -55.08
-4.5 | -0.349 | 0.00734 | -0.036 | -47.581
-4 | -0.286 | 0.00724 | -0.037 | -39.522
-3.5 | -0.222 | 0.00714 | -0.038 | -31.138
-3 | -0.159 | 0.00706 | -0.039 | -22.501
-2.5 | -0.095 | 0.00671 | -0.041 | -14.095
-2 | -0.029 | 0.00665 | -0.042 | -4.39
-1.5 | 0.036 | 0.00663 | -0.042 | 5.452
-1 | 0.101 | 0.00662 | -0.043 | 15.334
-0.5 | 0.167 | 0.00651 | -0.044 | 25.63
0 | 0.232 | 0.00653 | -0.045 | 35.542
0.5 | 0.297 | 0.00731 | -0.046 | 40.696
1 | 0.363 | 0.00737 | -0.047 | 49.228
1.5 | 0.428 | 0.00746 | -0.048 | 57.383
2 | 0.493 | 0.00749 | -0.049 | 65.886
2.5 | 0.558 | 0.00763 | -0.049 | 73.231
3 | 0.624 | 0.00743 | -0.05 | 83.973
3.5 | 0.687 | 0.00776 | -0.051 | 88.482
4 | 0.744 | 0.00796 | -0.052 | 93.533
4.5 | 0.806 | 0.00816 | -0.052 | 98.806
5 | 0.866 | 0.00837 | -0.053 | 103.461
5.5 | 0.926 | 0.0086 | -0.054 | 107.65
6 | 0.984 | 0.00886 | -0.055 | 111.092
6.5 | 1.041 | 0.00915 | -0.055 | 113.729
7 | 1.096 | 0.00946 | -0.056 | 115.84
7.5 | 1.15 | 0.00984 | -0.057 | 116.914
8 | 1.176 | 0.02013 | -0.056 | 58.428
8.5 | 1.225 | 0.02125 | -0.056 | 57.634
9 | 1.271 | 0.02248 | -0.057 | 56.539
9.5 | 1.315 | 0.02379 | -0.058 | 55.279
10 | 1.356 | 0.02519 | -0.058 | 53.839
10.5 | 1.394 | 0.0267 | -0.059 | 52.221
11 | 1.429 | 0.02833 | -0.059 | 50.447
11.5 | 1.46 | 0.03009 | -0.06 | 48.527
12 | 1.486 | 0.03199 | -0.06 | 46.449
12.5 | 1.507 | 0.03412 | -0.061 | 44.17
13 | 1.524 | 0.03635 | -0.061 | 41.927
13.5 | 1.536 | 0.03882 | -0.062 | 39.561
14 | 1.542 | 0.04139 | -0.062 | 37.261
14.5 | 1.543 | 0.04429 | -0.062 | 34.846
15 | 1.539 | 0.04752 | -0.063 | 32.379
15.5 | 1.528 | 0.05101 | -0.063 | 29.958
16 | 1.511 | 0.05513 | -0.063 | 27.411
16.5 | 1.486 | 0.05977 | -0.063 | 24.855
17 | 1.454 | 0.06513 | -0.063 | 22.317
17.5 | 1.414 | 0.07195 | -0.063 | 19.651
18 | 1.366 | 0.0812 | -0.063 | 16.818
18.5 | 1.303 | 0.09695 | -0.061 | 13.441
19 | 1.184 | 0.14746 | -0.05 | 8.029
19.5 | 1.127 | 0.16408 | -0.047 | 6.866

## 46. Re 1M Mach 0.25 (2)
BIGFOIL.COM POLAR EXPORT
NACA64-221
NACA64-221 |  |  |  | Cl Max: | 1.2124 | at alpha= | 19 | deg
XFOIL ncrit=9 |  |  |  | L/D Max: | 108.631 | at alpha= | 7 | deg
Re: | 1000000 |  |  | Cd Min: | 0.12682 | at alpha= | 20 | deg
Mach: | 0.25 |  |  | Cl=0 at alpha= | -1.42 | deg
|  |  |  | @ Cl=0.1, Cd= | 0.0079246
|  |  |  | @ Cl=0.4, Cd= | 0.0081
|  |  |  | @ Cl=0.6, Cd= | 0.0083691
alpha (deg) | Cl | Cd | Cm | Cl/Cd
-20 | -0.9963 | 0.11213 | -0.0418 | -8.8852
-19.5 | -1.0049 | 0.10386 | -0.0456 | -9.6755
-19 | -1.0073 | 0.09648 | -0.0488 | -10.4405
-18.5 | -1.0075 | 0.08948 | -0.0516 | -11.2595
-18 | -1.0053 | 0.08301 | -0.054 | -12.1106
-17.5 | -1.0009 | 0.077 | -0.0559 | -12.9987
-17 | -0.9934 | 0.07154 | -0.0573 | -13.8859
-16.5 | -0.9839 | 0.06647 | -0.0584 | -14.8022
-16 | -0.9719 | 0.06184 | -0.0592 | -15.7164
-15.5 | -0.9683 | 0.05667 | -0.0596 | -17.0866
-15 | -0.9588 | 0.05211 | -0.06 | -18.3995
-14 | -0.8717 | 0.04311 | -0.0724 | -20.2204
-13.5 | -0.8551 | 0.03997 | -0.0716 | -21.3935
-13 | -0.8474 | 0.03637 | -0.0701 | -23.2994
-12.5 | -0.8296 | 0.0335 | -0.0688 | -24.7642
-12 | -0.8094 | 0.03091 | -0.0674 | -26.1857
-11.5 | -0.7927 | 0.02823 | -0.0656 | -28.0801
-11 | -0.7745 | 0.02578 | -0.0636 | -30.0427
-10.5 | -0.7523 | 0.02363 | -0.0617 | -31.8366
-10 | -0.7343 | 0.02135 | -0.0592 | -34.3934
-9.5 | -0.7146 | 0.01929 | -0.0565 | -37.0451
-9 | -0.699 | 0.01717 | -0.0532 | -40.7105
-8.5 | -0.6843 | 0.01518 | -0.0493 | -45.0791
-8 | -0.6723 | 0.01345 | -0.0443 | -49.9851
-7.5 | -0.6627 | 0.01225 | -0.0377 | -54.098
-7 | -0.6352 | 0.01104 | -0.0338 | -57.5362
-6.5 | -0.603 | 0.00961 | -0.0308 | -62.7471
-6 | -0.5616 | 0.00827 | -0.0291 | -67.9081
-5 | -0.4417 | 0.00799 | -0.03 | -55.2816
-4.5 | -0.3811 | 0.00797 | -0.0306 | -47.8168
-4 | -0.3192 | 0.00789 | -0.0314 | -40.4563
-3.5 | -0.2574 | 0.00795 | -0.0322 | -32.3774
-3 | -0.1958 | 0.00792 | -0.033 | -24.7222
-2.5 | -0.1335 | 0.00795 | -0.034 | -16.7925
-2 | -0.0722 | 0.00793 | -0.0348 | -9.1047
-1.5 | -0.0099 | 0.00786 | -0.0358 | -1.2595
-1 | 0.052 | 0.00787 | -0.0367 | 6.6074
-0.5 | 0.1136 | 0.00794 | -0.0376 | 14.3073
0 | 0.176 | 0.00792 | -0.0386 | 22.2222
0.5 | 0.2378 | 0.00791 | -0.0396 | 30.0632
1 | 0.2994 | 0.00798 | -0.0404 | 37.5188
1.5 | 0.3612 | 0.0081 | -0.0413 | 44.5926
2 | 0.4231 | 0.0081 | -0.0423 | 52.2346
2.5 | 0.485 | 0.00816 | -0.0432 | 59.4363
3 | 0.5465 | 0.00829 | -0.044 | 65.9228
3.5 | 0.6074 | 0.00838 | -0.0447 | 72.4821
4 | 0.6687 | 0.00842 | -0.0454 | 79.4181
4.5 | 0.7282 | 0.00854 | -0.0457 | 85.2693
5 | 0.7887 | 0.00856 | -0.0462 | 92.1379
5.5 | 0.8477 | 0.00872 | -0.0465 | 97.2133
6 | 0.9052 | 0.00887 | -0.0464 | 102.0519
6.5 | 0.9621 | 0.00904 | -0.0462 | 106.427
7 | 1.0157 | 0.00935 | -0.0455 | 108.631
7.5 | 1.0431 | 0.01053 | -0.0407 | 99.0598
8 | 1.0392 | 0.01221 | -0.0311 | 85.1106
8.5 | 1.0322 | 0.01446 | -0.0227 | 71.3831
9 | 1.0309 | 0.01712 | -0.0166 | 60.2161
9.5 | 1.0352 | 0.01996 | -0.0119 | 51.8637
10 | 1.0419 | 0.02296 | -0.0082 | 45.3789
10.5 | 1.0486 | 0.02623 | -0.005 | 39.9771
11 | 1.0553 | 0.02972 | -0.0023 | 35.5081
11.5 | 1.0631 | 0.0334 | -0.0001 | 31.8293
12 | 1.0735 | 0.03709 | 0.0016 | 28.9431
12.5 | 1.0879 | 0.04068 | 0.0029 | 26.7429
13.5 | 1.1148 | 0.04839 | 0.0048 | 23.0378
14 | 1.1304 | 0.05194 | 0.0059 | 21.7636
14.5 | 1.1459 | 0.05608 | 0.0057 | 20.4333
15 | 1.1542 | 0.06127 | 0.0053 | 18.8379
15.5 | 1.1694 | 0.06596 | 0.0047 | 17.7289
16 | 1.1819 | 0.07107 | 0.0038 | 16.6301
16.5 | 1.1893 | 0.07694 | 0.0024 | 15.4575
17 | 1.1901 | 0.08378 | 0.0006 | 14.2051
17.5 | 1.1996 | 0.08978 | -0.0012 | 13.3616
18 | 1.2061 | 0.09635 | -0.0035 | 12.5179
18.5 | 1.2102 | 0.10337 | -0.0062 | 11.7075
19 | 1.2124 | 0.11082 | -0.0094 | 10.9403
19.5 | 1.2108 | 0.11888 | -0.0131 | 10.1851
20 | 1.211 | 0.12682 | -0.0171 | 9.549

## 47. Re 1M Mach 0.50 (1)
BIGFOIL.COM POLAR EXPORT
NACA64-221
NACA64-221 |  |  |  | Cl Max: | 1.32 | at alpha= | 9.5 | deg
JavaFoil+Calcfoil stall+Eppler ext transition |  |  |  | L/D Max: | 102.33 | at alpha= | 6.5 | deg
Re: | 1000000 |  |  | Cd Min: | 0.00738 | at alpha= | -2 | deg
Mach: | 0.5 |  |  | Cl=0 at alpha= | -1.7778 | deg
|  |  |  | @ Cl=0.1, Cd= | 0.008045
|  |  |  | @ Cl=0.4, Cd= | 0.0082363
|  |  |  | @ Cl=0.6, Cd= | 0.0086334
alpha (deg) | Cl | Cd | Cm | Cl/Cd
-20 | -1.045 | 0.20541 | -0.006 | -5.086
-19.5 | -1.017 | 0.19679 | -0.007 | -5.168
-19 | -0.988 | 0.19341 | -0.007 | -5.107
-18.5 | -0.96 | 0.18574 | -0.008 | -5.167
-18 | -0.931 | 0.1801 | -0.008 | -5.167
-17.5 | -0.903 | 0.17547 | -0.008 | -5.144
-17 | -0.873 | 0.16964 | -0.009 | -5.148
-16.5 | -0.845 | 0.16692 | -0.009 | -5.061
-16 | -0.816 | 0.16201 | -0.009 | -5.037
-15.5 | -0.787 | 0.15439 | -0.01 | -5.097
-15 | -0.759 | 0.15002 | -0.01 | -5.058
-14.5 | -0.73 | 0.1415 | -0.01 | -5.157
-14 | -0.702 | 0.13488 | -0.011 | -5.202
-13.5 | -0.675 | 0.13637 | -0.012 | -4.947
-13 | -0.648 | 0.11159 | -0.013 | -5.811
-12.5 | -0.617 | 0.11684 | -0.012 | -5.278
-12 | -0.588 | 0.11297 | -0.012 | -5.202
-11.5 | -0.558 | 0.09908 | -0.012 | -5.635
-11 | -0.88 | 0.03899 | -0.025 | -22.575
-10.5 | -0.952 | 0.0325 | -0.027 | -29.278
-10 | -0.956 | 0.02949 | -0.028 | -32.423
-9.5 | -0.937 | 0.02705 | -0.029 | -34.627
-9 | -0.903 | 0.02497 | -0.03 | -36.165
-8.5 | -0.86 | 0.02309 | -0.031 | -37.255
-8 | -0.81 | 0.02149 | -0.032 | -37.693
-7.5 | -0.755 | 0.02007 | -0.033 | -37.634
-7 | -0.697 | 0.01885 | -0.034 | -37.004
-6.5 | -0.637 | 0.0177 | -0.035 | -35.971
-6 | -0.585 | 0.0092 | -0.037 | -63.584
-5.5 | -0.519 | 0.00884 | -0.038 | -58.74
-5 | -0.452 | 0.00853 | -0.039 | -53.053
-4.5 | -0.384 | 0.00826 | -0.04 | -46.517
-4 | -0.315 | 0.00803 | -0.041 | -39.254
-3.5 | -0.245 | 0.00784 | -0.042 | -31.272
-3 | -0.175 | 0.00764 | -0.043 | -22.924
-2.5 | -0.104 | 0.00747 | -0.045 | -13.901
-2 | -0.032 | 0.00738 | -0.046 | -4.353
-1.5 | 0.04 | 0.00807 | -0.047 | 4.943
-1 | 0.112 | 0.00804 | -0.048 | 13.96
-0.5 | 0.185 | 0.00804 | -0.049 | 23.011
0 | 0.26 | 0.00807 | -0.05 | 32.178
0.5 | 0.333 | 0.00793 | -0.051 | 41.941
1 | 0.403 | 0.00825 | -0.052 | 48.893
1.5 | 0.475 | 0.00842 | -0.053 | 56.368
2 | 0.546 | 0.00851 | -0.054 | 64.072
2.5 | 0.616 | 0.00867 | -0.055 | 71.111
3 | 0.687 | 0.00885 | -0.055 | 77.588
3.5 | 0.757 | 0.00911 | -0.056 | 83.099
4 | 0.819 | 0.00934 | -0.057 | 87.745
4.5 | 0.886 | 0.0096 | -0.058 | 92.37
5 | 0.951 | 0.00995 | -0.059 | 95.605
5.5 | 1.014 | 0.01007 | -0.059 | 100.776
6 | 1.076 | 0.01054 | -0.06 | 102.015
6.5 | 1.134 | 0.01108 | -0.061 | 102.33
7 | 1.164 | 0.02328 | -0.06 | 50.021
7.5 | 1.214 | 0.02492 | -0.061 | 48.695
8 | 1.257 | 0.02674 | -0.061 | 47.017
8.5 | 1.292 | 0.02877 | -0.062 | 44.898
9 | 1.315 | 0.03109 | -0.062 | 42.283
9.5 | 1.32 | 0.03379 | -0.063 | 39.068
10 | 1.296 | 0.03697 | -0.064 | 35.051
10.5 | 1.2 | 0.04135 | -0.064 | 29.028
11 | 0.729 | 0.08769 | -0.029 | 8.318
11.5 | 0.758 | 0.10928 | -0.031 | 6.934
12 | 0.785 | 0.11291 | -0.031 | 6.957
12.5 | 0.814 | 0.12275 | -0.032 | 6.631
13 | 0.843 | 0.12481 | -0.034 | 6.751
13.5 | 0.87 | 0.13115 | -0.035 | 6.636
14 | 0.899 | 0.13889 | -0.036 | 6.471
14.5 | 0.928 | 0.14259 | -0.038 | 6.505

## 48. Re 1M Mach 0.50 (2)
BIGFOIL.COM POLAR EXPORT
NACA64-221
NACA64-221 |  |  |  | Cl Max: | 1.0479 | at alpha= | 7 | deg
XFOIL ncrit=9 |  |  |  | L/D Max: | 98.4572 | at alpha= | 6.5 | deg
Re: | 1000000 |  |  | Cd Min: | 0.20246 | at alpha= | -19 | deg
Mach: | 0.5 |  |  | Cl=0 at alpha= | -1.3596 | deg
|  |  |  | @ Cl=0.1, Cd= | 0.008693
|  |  |  | @ Cl=0.4, Cd= | 0.0089061
|  |  |  | @ Cl=0.6, Cd= | 0.0092989
alpha (deg) | Cl | Cd | Cm | Cl/Cd
-19 | -0.5753 | 0.20246 | -0.0039 | -2.8415
-18.5 | -0.5818 | 0.18744 | -0.0117 | -3.1039
-18 | -0.5675 | 0.1792 | -0.0168 | -3.1669
-17.5 | -0.5661 | 0.1679 | -0.0233 | -3.3716
-17 | -0.6564 | 0.14023 | -0.0396 | -4.6809
-16 | -0.7034 | 0.11351 | -0.0573 | -6.1968
-15.5 | -0.7069 | 0.09867 | -0.0726 | -7.1643
-15 | -0.7258 | 0.08856 | -0.0775 | -8.1956
-14.5 | -0.7387 | 0.07962 | -0.0812 | -9.2778
-14 | -0.7427 | 0.07207 | -0.0837 | -10.3053
-13.5 | -0.7385 | 0.06575 | -0.085 | -11.2319
-13 | -0.7339 | 0.05987 | -0.0858 | -12.2582
-12.5 | -0.7219 | 0.05486 | -0.0859 | -13.159
-12 | -0.7076 | 0.05032 | -0.0855 | -14.062
-11.5 | -0.6914 | 0.04615 | -0.0847 | -14.9816
-11 | -0.6769 | 0.042 | -0.0837 | -16.1167
-10.5 | -0.6593 | 0.03829 | -0.0824 | -17.2186
-10 | -0.6393 | 0.03493 | -0.0807 | -18.3023
-9.5 | -0.6219 | 0.03161 | -0.0787 | -19.6742
-9 | -0.6031 | 0.02857 | -0.0763 | -21.1096
-8.5 | -0.5875 | 0.02565 | -0.0734 | -22.9045
-8 | -0.5781 | 0.02253 | -0.0698 | -25.6591
-7.5 | -0.5701 | 0.01953 | -0.0657 | -29.191
-7 | -0.5666 | 0.01651 | -0.0608 | -34.3186
-6.5 | -0.5742 | 0.01344 | -0.0541 | -42.7232
-6 | -0.5949 | 0.01111 | -0.0432 | -53.5464
-5.5 | -0.581 | 0.00914 | -0.0363 | -63.5667
-5 | -0.5158 | 0.00884 | -0.0355 | -58.3484
-4.5 | -0.4459 | 0.00881 | -0.0354 | -50.6129
-4 | -0.3751 | 0.00875 | -0.0356 | -42.8686
-3.5 | -0.3048 | 0.00875 | -0.0359 | -34.8343
-3 | -0.2328 | 0.00883 | -0.0365 | -26.3647
-2.5 | -0.1621 | 0.00873 | -0.0371 | -18.5682
-2 | -0.0917 | 0.00875 | -0.0378 | -10.48
-1.5 | -0.02 | 0.0087 | -0.0387 | -2.2989
-1 | 0.0512 | 0.0087 | -0.0396 | 5.8851
-0.5 | 0.1211 | 0.00869 | -0.0404 | 13.9356
0 | 0.1917 | 0.00872 | -0.0412 | 21.9839
0.5 | 0.2628 | 0.00876 | -0.0421 | 30
1 | 0.3338 | 0.00884 | -0.043 | 37.7602
1.5 | 0.4039 | 0.00891 | -0.0437 | 45.3311
2 | 0.4742 | 0.00908 | -0.0444 | 52.2247
2.5 | 0.5451 | 0.00919 | -0.0451 | 59.3145
3 | 0.6157 | 0.00933 | -0.0456 | 65.9914
3.5 | 0.6853 | 0.00942 | -0.0458 | 72.7495
4 | 0.7547 | 0.00967 | -0.0458 | 78.0455
4.5 | 0.8218 | 0.0097 | -0.0452 | 84.7216
5 | 0.8866 | 0.00984 | -0.0441 | 90.1016
5.5 | 0.9494 | 0.01004 | -0.0425 | 94.5618
6 | 1.0052 | 0.01027 | -0.0396 | 97.8773
6.5 | 1.0466 | 0.01063 | -0.0343 | 98.4572
7 | 1.0479 | 0.01238 | -0.0248 | 84.6446
7.5 | 1.0151 | 0.01637 | -0.0144 | 62.0098
8 | 0.983 | 0.02137 | -0.0066 | 45.9991
8.5 | 0.9611 | 0.0265 | -0.0011 | 36.2679
9 | 0.9497 | 0.03148 | 0.0029 | 30.1684
9.5 | 0.9468 | 0.03636 | 0.0058 | 26.0396
10 | 0.9495 | 0.04122 | 0.0079 | 23.0349
10.5 | 0.9566 | 0.04603 | 0.0094 | 20.7821
11 | 0.967 | 0.05093 | 0.0105 | 18.9868
11.5 | 0.9809 | 0.05583 | 0.0111 | 17.5694
12 | 0.9945 | 0.06102 | 0.0114 | 16.2979

## 49. Re 2M Mach 0.00 (1)
BIGFOIL.COM POLAR EXPORT
NACA64-221
NACA64-221 |  |  |  | Cl Max: | 1.654 | at alpha= | 16.5 | deg
JavaFoil+Calcfoil stall+Eppler ext transition |  |  |  | L/D Max: | 142.416 | at alpha= | 6.5 | deg
Re: | 2000000 |  |  | Cd Min: | 0.00531 | at alpha= | 0 | deg
Mach: | 0 |  |  | Cl=0 at alpha= | -1.7778 | deg
|  |  |  | @ Cl=0.1, Cd= | 0.00571
|  |  |  | @ Cl=0.4, Cd= | 0.0058733
|  |  |  | @ Cl=0.6, Cd= | 0.0062849
alpha (deg) | Cl | Cd | Cm | Cl/Cd
-20 | -1.347 | 0.10425 | -0.007 | -12.917
-19.5 | -1.414 | 0.05955 | -0.009 | -23.748
-19 | -1.415 | 0.05518 | -0.01 | -25.649
-18.5 | -1.414 | 0.05119 | -0.01 | -27.616
-18 | -1.409 | 0.04761 | -0.011 | -29.597
-17.5 | -1.401 | 0.04433 | -0.012 | -31.616
-17 | -1.391 | 0.04136 | -0.013 | -33.631
-16.5 | -1.377 | 0.03863 | -0.014 | -35.654
-16 | -1.361 | 0.0362 | -0.014 | -37.583
-15.5 | -1.341 | 0.03383 | -0.015 | -39.644
-15 | -1.318 | 0.03175 | -0.016 | -41.527
-14.5 | -1.293 | 0.02978 | -0.017 | -43.419
-14 | -1.265 | 0.02786 | -0.018 | -45.397
-13.5 | -1.233 | 0.02617 | -0.019 | -47.12
-13 | -1.198 | 0.02461 | -0.019 | -48.693
-12.5 | -1.161 | 0.02318 | -0.02 | -50.088
-12 | -1.122 | 0.02178 | -0.021 | -51.5
-11.5 | -1.08 | 0.02053 | -0.022 | -52.601
-11 | -1.036 | 0.01932 | -0.023 | -53.623
-10.5 | -0.99 | 0.01824 | -0.024 | -54.313
-10 | -0.943 | 0.01722 | -0.025 | -54.756
-9.5 | -0.894 | 0.01631 | -0.026 | -54.778
-9 | -0.843 | 0.01547 | -0.027 | -54.485
-8.5 | -0.791 | 0.01471 | -0.027 | -53.748
-8 | -0.737 | 0.01394 | -0.028 | -52.859
-7.5 | -0.682 | 0.01327 | -0.029 | -51.402
-7 | -0.642 | 0.00671 | -0.031 | -95.673
-6.5 | -0.584 | 0.00653 | -0.032 | -89.4
-6 | -0.525 | 0.0064 | -0.033 | -81.947
-5.5 | -0.465 | 0.00622 | -0.034 | -74.779
-5 | -0.405 | 0.006 | -0.035 | -67.498
-4.5 | -0.343 | 0.00597 | -0.036 | -57.394
-4 | -0.28 | 0.00589 | -0.037 | -47.582
-3.5 | -0.217 | 0.00584 | -0.038 | -37.199
-3 | -0.155 | 0.00581 | -0.038 | -26.632
-2.5 | -0.092 | 0.00579 | -0.039 | -15.816
-2 | -0.028 | 0.00572 | -0.04 | -4.94
-1.5 | 0.035 | 0.00573 | -0.041 | 6.111
-1 | 0.098 | 0.00571 | -0.042 | 17.199
-0.5 | 0.162 | 0.00571 | -0.043 | 28.267
0 | 0.225 | 0.00531 | -0.044 | 42.354
0.5 | 0.288 | 0.0057 | -0.045 | 50.55
1 | 0.351 | 0.00536 | -0.045 | 65.581
1.5 | 0.414 | 0.00602 | -0.046 | 68.804
2 | 0.478 | 0.00611 | -0.047 | 78.113
2.5 | 0.541 | 0.00621 | -0.048 | 87.012
3 | 0.604 | 0.00629 | -0.049 | 95.973
3.5 | 0.667 | 0.00644 | -0.05 | 103.616
4 | 0.726 | 0.00656 | -0.05 | 110.675
4.5 | 0.788 | 0.00668 | -0.051 | 117.83
5 | 0.849 | 0.00681 | -0.052 | 124.528
5.5 | 0.909 | 0.00698 | -0.053 | 130.181
6 | 0.969 | 0.00717 | -0.054 | 135.088
6.5 | 1.023 | 0.00718 | -0.054 | 142.416
7 | 1.078 | 0.00767 | -0.055 | 140.548
7.5 | 1.131 | 0.00795 | -0.055 | 142.246
8 | 1.171 | 0.01096 | -0.055 | 106.846
8.5 | 1.204 | 0.01725 | -0.055 | 69.82
9 | 1.252 | 0.01815 | -0.056 | 68.995
9.5 | 1.298 | 0.01913 | -0.056 | 67.856
10 | 1.342 | 0.02015 | -0.057 | 66.581
10.5 | 1.384 | 0.02126 | -0.057 | 65.067
11 | 1.423 | 0.02243 | -0.058 | 63.438
11.5 | 1.46 | 0.0237 | -0.059 | 61.59
12 | 1.493 | 0.02505 | -0.059 | 59.607
12.5 | 1.524 | 0.02655 | -0.06 | 57.388
13 | 1.551 | 0.0281 | -0.06 | 55.204
13.5 | 1.576 | 0.02972 | -0.061 | 53.036
14 | 1.597 | 0.03149 | -0.061 | 50.725
14.5 | 1.616 | 0.03337 | -0.061 | 48.429
15 | 1.631 | 0.03546 | -0.062 | 45.989
15.5 | 1.642 | 0.03762 | -0.062 | 43.658
16 | 1.65 | 0.04004 | -0.063 | 41.219
16.5 | 1.654 | 0.04255 | -0.063 | 38.874
17 | 1.654 | 0.04524 | -0.063 | 36.559
17.5 | 1.651 | 0.04829 | -0.064 | 34.179
18 | 1.645 | 0.05128 | -0.064 | 32.074
18.5 | 1.636 | 0.05468 | -0.064 | 29.909
19 | 1.624 | 0.05833 | -0.064 | 27.834
19.5 | 1.609 | 0.06237 | -0.065 | 25.793
20 | 1.592 | 0.06647 | -0.065 | 23.946

## 50. Re 2M Mach 0.00 (2)
BIGFOIL.COM POLAR EXPORT
NACA64-221
NACA64-221 |  |  |  | Cl Max: | 1.4084 | at alpha= | 20 | deg
XFOIL ncrit=9 |  |  |  | L/D Max: | 124.649 | at alpha= | 6 | deg
Re: | 2000000 |  |  | Cd Min: | 0.08619 | at alpha= | 20 | deg
Mach: | 0 |  |  | Cl=0 at alpha= | -1.4648 | deg
|  |  |  | @ Cl=0.1, Cd= | 0.0061854
|  |  |  | @ Cl=0.4, Cd= | 0.0063226
|  |  |  | @ Cl=0.6, Cd= | 0.0064945
alpha (deg) | Cl | Cd | Cm | Cl/Cd
-20 | -1.2263 | 0.07577 | -0.0438 | -16.1845
-19.5 | -1.2207 | 0.07075 | -0.0449 | -17.2537
-19 | -1.2295 | 0.06418 | -0.0462 | -19.1571
-18.5 | -1.2279 | 0.05889 | -0.0471 | -20.8507
-18 | -1.218 | 0.05454 | -0.0478 | -22.3322
-17.5 | -1.2047 | 0.05064 | -0.0483 | -23.7895
-17 | -1.1893 | 0.04696 | -0.0487 | -25.3258
-16.5 | -1.172 | 0.04354 | -0.0489 | -26.9178
-16 | -1.152 | 0.04042 | -0.0491 | -28.5007
-15.5 | -1.1132 | 0.03741 | -0.0524 | -29.7567
-15 | -1.0366 | 0.03332 | -0.0652 | -31.1104
-14.5 | -1.0207 | 0.03098 | -0.0634 | -32.9471
-14 | -1.0004 | 0.02872 | -0.0622 | -34.8329
-13.5 | -0.9789 | 0.0266 | -0.0608 | -36.8008
-13 | -0.9535 | 0.0248 | -0.0595 | -38.4476
-12.5 | -0.9343 | 0.02267 | -0.0577 | -41.2131
-12 | -0.9115 | 0.02083 | -0.0558 | -43.759
-11.5 | -0.8863 | 0.0192 | -0.0539 | -46.1615
-11 | -0.8592 | 0.01775 | -0.052 | -48.4056
-10.5 | -0.8343 | 0.01625 | -0.0497 | -51.3415
-10 | -0.8061 | 0.01503 | -0.0473 | -53.6327
-9 | -0.7587 | 0.0127 | -0.0405 | -59.7402
-8.5 | -0.7428 | 0.01183 | -0.0349 | -62.7895
-8 | -0.7078 | 0.01104 | -0.0323 | -64.1123
-7.5 | -0.6653 | 0.01038 | -0.0308 | -64.0944
-6.5 | -0.5746 | 0.00887 | -0.029 | -64.7802
-6 | -0.5277 | 0.00798 | -0.0284 | -66.1278
-5.5 | -0.4805 | 0.00681 | -0.028 | -70.558
-5 | -0.4241 | 0.00645 | -0.0286 | -65.7519
-4.5 | -0.3647 | 0.00634 | -0.0296 | -57.5237
-4 | -0.3052 | 0.00626 | -0.0305 | -48.754
-3.5 | -0.2453 | 0.00622 | -0.0315 | -39.4373
-3 | -0.185 | 0.0062 | -0.0326 | -29.8387
-2 | -0.0645 | 0.00618 | -0.0347 | -10.4369
-1.5 | -0.0042 | 0.00618 | -0.0358 | -0.67961
-1 | 0.0555 | 0.0062 | -0.0368 | 8.9516
-0.5 | 0.1163 | 0.00618 | -0.0379 | 18.8188
0 | 0.1768 | 0.0062 | -0.039 | 28.5161
0.5 | 0.2368 | 0.00625 | -0.04 | 37.888
1 | 0.2966 | 0.00628 | -0.041 | 47.2293
1.5 | 0.3572 | 0.00628 | -0.0421 | 56.879
2 | 0.4175 | 0.00634 | -0.0431 | 65.8517
2.5 | 0.477 | 0.00639 | -0.0441 | 74.6479
3 | 0.5367 | 0.00644 | -0.0451 | 83.3385
3.5 | 0.5967 | 0.00649 | -0.046 | 91.9414
4 | 0.6555 | 0.00657 | -0.0469 | 99.7717
4.5 | 0.7148 | 0.00665 | -0.0478 | 107.4887
5 | 0.7732 | 0.00676 | -0.0486 | 114.3787
5.5 | 0.8308 | 0.00692 | -0.0492 | 120.0578
6 | 0.8875 | 0.00712 | -0.0497 | 124.6489
6.5 | 0.9367 | 0.00773 | -0.049 | 121.1772
7 | 0.9723 | 0.00899 | -0.0463 | 108.1535
7.5 | 1.0041 | 0.0102 | -0.043 | 98.4412
8 | 1.0323 | 0.01123 | -0.0389 | 91.9234
8.5 | 1.0458 | 0.01224 | -0.0323 | 85.4412
9 | 1.0606 | 0.01354 | -0.0269 | 78.3309
9.5 | 1.0785 | 0.01503 | -0.0226 | 71.7565
10 | 1.0959 | 0.01677 | -0.0188 | 65.3488
10.5 | 1.1104 | 0.01888 | -0.0152 | 58.8136
11 | 1.1256 | 0.02117 | -0.0122 | 53.1696
11.5 | 1.1435 | 0.02346 | -0.0097 | 48.7425
12 | 1.1623 | 0.02581 | -0.0076 | 45.0329
12.5 | 1.1828 | 0.02818 | -0.0059 | 41.973
13 | 1.2011 | 0.03084 | -0.0044 | 38.9462
13.5 | 1.2223 | 0.03341 | -0.0032 | 36.5849
14 | 1.2399 | 0.03637 | -0.0021 | 34.0913
14.5 | 1.2581 | 0.03938 | -0.0012 | 31.9477
15 | 1.2772 | 0.0422 | -0.0002 | 30.2654
15.5 | 1.2953 | 0.04531 | 0.0002 | 28.5875
16 | 1.3095 | 0.04917 | 0.0004 | 26.6321
16.5 | 1.3244 | 0.0531 | 0.0003 | 24.9416
17 | 1.3424 | 0.05683 | -0.0001 | 23.6213
17.5 | 1.3596 | 0.06069 | -0.0006 | 22.4024
18 | 1.373 | 0.06513 | -0.0013 | 21.0809
18.5 | 1.3826 | 0.0701 | -0.0023 | 19.7233
19 | 1.386 | 0.07597 | -0.0037 | 18.244
19.5 | 1.3974 | 0.08103 | -0.0052 | 17.2455
20 | 1.4084 | 0.08619 | -0.0069 | 16.3406

## 51. Re 2M Mach 0.10 (1)
BIGFOIL.COM POLAR EXPORT
NACA64-221
NACA64-221 |  |  |  | Cl Max: | 1.638 | at alpha= | 16.5 | deg
JavaFoil+Calcfoil stall+Eppler ext transition |  |  |  | L/D Max: | 141.545 | at alpha= | 7.5 | deg
Re: | 2000000 |  |  | Cd Min: | 0.00535 | at alpha= | 1 | deg
Mach: | 0.1 |  |  | Cl=0 at alpha= | -1.7778 | deg
|  |  |  | @ Cl=0.1, Cd= | 0.0057002
|  |  |  | @ Cl=0.4, Cd= | 0.005842
|  |  |  | @ Cl=0.6, Cd= | 0.0063391
alpha (deg) | Cl | Cd | Cm | Cl/Cd
-20 | -1.292 | 0.12395 | -0.007 | -10.421
-19.5 | -1.386 | 0.0618 | -0.009 | -22.432
-19 | -1.391 | 0.05707 | -0.01 | -24.375
-18.5 | -1.36 | 0.07126 | -0.01 | -19.091
-18 | -1.391 | 0.04918 | -0.011 | -28.279
-17.5 | -1.364 | 0.05733 | -0.012 | -23.796
-17 | -1.378 | 0.04236 | -0.013 | -32.534
-16.5 | -1.367 | 0.03943 | -0.014 | -34.672
-16 | -1.352 | 0.03697 | -0.014 | -36.581
-15.5 | -1.335 | 0.03456 | -0.015 | -38.623
-15 | -1.314 | 0.0323 | -0.016 | -40.684
-14.5 | -1.29 | 0.03032 | -0.017 | -42.547
-14 | -1.263 | 0.0284 | -0.018 | -44.466
-13.5 | -1.232 | 0.0266 | -0.019 | -46.329
-13 | -1.198 | 0.02499 | -0.02 | -47.959
-12.5 | -1.162 | 0.02352 | -0.02 | -49.403
-12 | -1.123 | 0.02206 | -0.021 | -50.909
-11.5 | -1.082 | 0.02081 | -0.022 | -51.995
-11 | -1.039 | 0.01957 | -0.023 | -53.062
-10.5 | -0.993 | 0.01848 | -0.024 | -53.74
-10 | -0.946 | 0.01744 | -0.025 | -54.222
-9.5 | -0.897 | 0.01649 | -0.026 | -54.363
-9 | -0.846 | 0.01566 | -0.027 | -54.005
-8.5 | -0.794 | 0.01486 | -0.028 | -53.416
-8 | -0.74 | 0.01409 | -0.028 | -52.515
-7.5 | -0.685 | 0.01339 | -0.029 | -51.13
-7 | -0.645 | 0.00676 | -0.031 | -95.425
-6.5 | -0.586 | 0.00656 | -0.032 | -89.356
-6 | -0.527 | 0.00643 | -0.033 | -81.915
-5.5 | -0.467 | 0.00616 | -0.034 | -75.766
-5 | -0.407 | 0.00599 | -0.035 | -67.987
-4.5 | -0.344 | 0.00596 | -0.036 | -57.783
-4 | -0.282 | 0.00588 | -0.037 | -47.916
-3.5 | -0.218 | 0.00588 | -0.038 | -37.125
-3 | -0.156 | 0.00585 | -0.039 | -26.582
-2.5 | -0.092 | 0.00578 | -0.04 | -15.924
-2 | -0.028 | 0.00573 | -0.04 | -4.958
-1.5 | 0.035 | 0.00572 | -0.041 | 6.15
-1 | 0.099 | 0.0057 | -0.042 | 17.322
-0.5 | 0.162 | 0.00571 | -0.043 | 28.447
0 | 0.226 | 0.00571 | -0.044 | 39.574
0.5 | 0.289 | 0.00569 | -0.045 | 50.862
1 | 0.353 | 0.00535 | -0.046 | 66.009
1.5 | 0.417 | 0.00602 | -0.046 | 69.227
2 | 0.48 | 0.00611 | -0.047 | 78.573
2.5 | 0.543 | 0.00625 | -0.048 | 86.949
3 | 0.607 | 0.00635 | -0.049 | 95.556
3.5 | 0.67 | 0.00649 | -0.05 | 103.281
4 | 0.729 | 0.00661 | -0.051 | 110.352
4.5 | 0.792 | 0.00669 | -0.051 | 118.34
5 | 0.853 | 0.00688 | -0.052 | 124.037
5.5 | 0.913 | 0.00699 | -0.053 | 130.685
6 | 0.973 | 0.00719 | -0.054 | 135.44
6.5 | 1.027 | 0.0075 | -0.054 | 136.865
7 | 1.082 | 0.00772 | -0.055 | 140.226
7.5 | 1.136 | 0.00802 | -0.056 | 141.545
8 | 1.16 | 0.01643 | -0.055 | 70.572
8.5 | 1.209 | 0.01744 | -0.055 | 69.28
9 | 1.256 | 0.01838 | -0.056 | 68.332
9.5 | 1.302 | 0.01936 | -0.057 | 67.253
10 | 1.345 | 0.02044 | -0.057 | 65.822
10.5 | 1.387 | 0.02158 | -0.058 | 64.276
11 | 1.426 | 0.02278 | -0.058 | 62.586
11.5 | 1.462 | 0.02407 | -0.059 | 60.722
12 | 1.495 | 0.02544 | -0.059 | 58.74
12.5 | 1.524 | 0.02699 | -0.06 | 56.458
13 | 1.55 | 0.02859 | -0.06 | 54.231
13.5 | 1.574 | 0.03026 | -0.061 | 52.006
14 | 1.593 | 0.03208 | -0.061 | 49.667
14.5 | 1.61 | 0.0341 | -0.062 | 47.209
15 | 1.622 | 0.03627 | -0.062 | 44.735
15.5 | 1.632 | 0.03852 | -0.062 | 42.365
16 | 1.637 | 0.04096 | -0.063 | 39.97
16.5 | 1.638 | 0.04368 | -0.063 | 37.492
17 | 1.635 | 0.04653 | -0.064 | 35.129
17.5 | 1.628 | 0.04962 | -0.064 | 32.807
18 | 1.618 | 0.05301 | -0.064 | 30.52
18.5 | 1.605 | 0.05656 | -0.064 | 28.374
19 | 1.589 | 0.06033 | -0.065 | 26.341
19.5 | 1.57 | 0.06457 | -0.065 | 24.314
20 | 1.548 | 0.06934 | -0.065 | 22.33

## 52. Re 2M Mach 0.10 (2)
BIGFOIL.COM POLAR EXPORT
NACA64-221
NACA64-221 |  |  |  | Cl Max: | 1.3986 | at alpha= | 20 | deg
XFOIL ncrit=9 |  |  |  | L/D Max: | 124.909 | at alpha= | 6 | deg
Re: | 2000000 |  |  | Cd Min: | 0.08958 | at alpha= | 20 | deg
Mach: | 0.1 |  |  | Cl=0 at alpha= | -1.4626 | deg
|  |  |  | @ Cl=0.1, Cd= | 0.0061982
|  |  |  | @ Cl=0.4, Cd= | 0.0063336
|  |  |  | @ Cl=0.6, Cd= | 0.0065197
alpha (deg) | Cl | Cd | Cm | Cl/Cd
-20 | -1.2126 | 0.07887 | -0.0445 | -15.3747
-19.5 | -1.2092 | 0.07349 | -0.0457 | -16.4539
-19 | -1.2108 | 0.06761 | -0.047 | -17.9086
-18.5 | -1.2156 | 0.06154 | -0.048 | -19.753
-18 | -1.2091 | 0.05673 | -0.0488 | -21.3132
-17.5 | -1.1973 | 0.05259 | -0.0494 | -22.7667
-17 | -1.1821 | 0.04883 | -0.0497 | -24.2085
-16.5 | -1.1651 | 0.0453 | -0.05 | -25.7196
-16 | -1.1463 | 0.04201 | -0.0502 | -27.2864
-15.5 | -1.1062 | 0.03864 | -0.0542 | -28.6284
-15 | -1.0316 | 0.03451 | -0.0665 | -29.8928
-14.5 | -1.0163 | 0.03201 | -0.0648 | -31.7495
-14 | -0.9963 | 0.02967 | -0.0635 | -33.5794
-13.5 | -0.9748 | 0.02746 | -0.0622 | -35.4989
-13 | -0.9497 | 0.02557 | -0.0609 | -37.1412
-12.5 | -0.9294 | 0.02345 | -0.0591 | -39.6333
-12 | -0.908 | 0.02146 | -0.0572 | -42.3113
-11.5 | -0.8832 | 0.01976 | -0.0553 | -44.6964
-10.5 | -0.831 | 0.0167 | -0.0511 | -49.7605
-10 | -0.803 | 0.01541 | -0.0488 | -52.109
-9.5 | -0.778 | 0.01413 | -0.0458 | -55.0602
-9 | -0.7542 | 0.01296 | -0.0423 | -58.1944
-8.5 | -0.7414 | 0.01198 | -0.0363 | -61.8865
-8 | -0.7085 | 0.01119 | -0.0333 | -63.3155
-7.5 | -0.6671 | 0.01049 | -0.0316 | -63.5939
-7 | -0.623 | 0.00979 | -0.0303 | -63.6364
-6.5 | -0.577 | 0.00899 | -0.0294 | -64.1824
-5.5 | -0.4834 | 0.00688 | -0.0282 | -70.2616
-5 | -0.4273 | 0.00648 | -0.0288 | -65.9414
-4.5 | -0.3674 | 0.00635 | -0.0297 | -57.8583
-4 | -0.3076 | 0.00628 | -0.0307 | -48.9809
-3.5 | -0.2471 | 0.00624 | -0.0317 | -39.5994
-3 | -0.1865 | 0.00622 | -0.0327 | -29.9839
-2.5 | -0.1264 | 0.00621 | -0.0337 | -20.3543
-2 | -0.0652 | 0.0062 | -0.0348 | -10.5161
-1.5 | -0.0045 | 0.00621 | -0.0359 | -0.72464
-1 | 0.0557 | 0.00622 | -0.0369 | 8.955
-0.5 | 0.1168 | 0.00619 | -0.038 | 18.8691
0 | 0.1776 | 0.00622 | -0.0391 | 28.5531
0.5 | 0.238 | 0.00628 | -0.0401 | 37.8981
1 | 0.2984 | 0.00629 | -0.0412 | 47.4404
1.5 | 0.3593 | 0.0063 | -0.0423 | 57.0317
2 | 0.4199 | 0.00635 | -0.0433 | 66.126
2.5 | 0.4797 | 0.00642 | -0.0442 | 74.7196
3 | 0.5399 | 0.00646 | -0.0452 | 83.5759
3.5 | 0.6003 | 0.00652 | -0.0462 | 92.0706
4 | 0.6595 | 0.0066 | -0.047 | 99.9242
4.5 | 0.7192 | 0.00668 | -0.0479 | 107.6647
5 | 0.7781 | 0.00679 | -0.0487 | 114.595
5.5 | 0.8361 | 0.00695 | -0.0493 | 120.3022
6 | 0.8931 | 0.00715 | -0.0497 | 124.9091
6.5 | 0.9412 | 0.00784 | -0.0488 | 120.051
7 | 0.9766 | 0.00909 | -0.0459 | 107.4367
7.5 | 1.007 | 0.01032 | -0.0423 | 97.5775
8 | 1.031 | 0.01135 | -0.0374 | 90.837
8.5 | 1.0432 | 0.01247 | -0.0307 | 83.6568
9 | 1.0579 | 0.01387 | -0.0254 | 76.2725
9.5 | 1.0761 | 0.01543 | -0.0212 | 69.7408
10 | 1.0926 | 0.01731 | -0.0174 | 63.1196
10.5 | 1.1069 | 0.01952 | -0.0139 | 56.7059
11 | 1.1217 | 0.02191 | -0.0109 | 51.1958
11.5 | 1.1394 | 0.02429 | -0.0085 | 46.9082
12 | 1.1583 | 0.02672 | -0.0065 | 43.3496
12.5 | 1.1782 | 0.02921 | -0.0048 | 40.3355
13 | 1.1979 | 0.03187 | -0.0034 | 37.5871
13.5 | 1.2183 | 0.03459 | -0.0022 | 35.2212
14 | 1.2349 | 0.03773 | -0.0011 | 32.7299
14.5 | 1.2544 | 0.04073 | -0.0003 | 30.7979
15 | 1.2725 | 0.0438 | 0.0006 | 29.0525
16 | 1.3019 | 0.05117 | 0.0012 | 25.4426
16.5 | 1.3211 | 0.05478 | 0.001 | 24.1165
17 | 1.3379 | 0.05874 | 0.0006 | 22.7766
17.5 | 1.3528 | 0.063 | 0 | 21.473
18 | 1.3655 | 0.06764 | -0.0009 | 20.1878
18.5 | 1.3728 | 0.07301 | -0.002 | 18.8029
19 | 1.3808 | 0.07847 | -0.0034 | 17.5965
19.5 | 1.3909 | 0.0838 | -0.005 | 16.5979
20 | 1.3986 | 0.08958 | -0.0069 | 15.6129

## 53. Re 2M Mach 0.25 (1)
BIGFOIL.COM POLAR EXPORT
NACA64-221
NACA64-221 |  |  |  | Cl Max: | 1.553 | at alpha= | 14.5 | deg
JavaFoil+Calcfoil stall+Eppler ext transition |  |  |  | L/D Max: | 138.094 | at alpha= | 7 | deg
Re: | 2000000 |  |  | Cd Min: | 0.00573 | at alpha= | 0 | deg
Mach: | 0.25 |  |  | Cl=0 at alpha= | -1.7769 | deg
|  |  |  | @ Cl=0.1, Cd= | 0.0057803
|  |  |  | @ Cl=0.4, Cd= | 0.0061963
|  |  |  | @ Cl=0.6, Cd= | 0.0064027
alpha (deg) | Cl | Cd | Cm | Cl/Cd
-20 | -1.022 | 0.17642 | -0.005 | -5.792
-19.5 | -1.052 | 0.16514 | -0.006 | -6.371
-19 | -1.08 | 0.1539 | -0.007 | -7.016
-18.5 | -1.106 | 0.14068 | -0.008 | -7.862
-18 | -1.134 | 0.12483 | -0.009 | -9.086
-17.5 | -1.254 | 0.05543 | -0.012 | -22.622
-17 | -1.268 | 0.05048 | -0.013 | -25.129
-16.5 | -1.248 | 0.06161 | -0.013 | -20.259
-16 | -1.281 | 0.04248 | -0.015 | -30.144
-15.5 | -1.279 | 0.03922 | -0.016 | -32.604
-15 | -1.271 | 0.03635 | -0.016 | -34.98
-14.5 | -1.259 | 0.0338 | -0.017 | -37.257
-14 | -1.243 | 0.03137 | -0.018 | -39.613
-13.5 | -1.22 | 0.02933 | -0.019 | -41.601
-13 | -1.193 | 0.02745 | -0.02 | -43.466
-12.5 | -1.162 | 0.02562 | -0.021 | -45.371
-12 | -1.128 | 0.02405 | -0.022 | -46.915
-11.5 | -1.09 | 0.02251 | -0.023 | -48.434
-11 | -1.05 | 0.02109 | -0.024 | -49.791
-10.5 | -1.007 | 0.01985 | -0.024 | -50.705
-10 | -0.961 | 0.01865 | -0.025 | -51.493
-9.5 | -0.912 | 0.01759 | -0.026 | -51.875
-9 | -0.862 | 0.01659 | -0.027 | -51.963
-8.5 | -0.81 | 0.01567 | -0.028 | -51.657
-8 | -0.755 | 0.0149 | -0.029 | -50.683
-7.5 | -0.7 | 0.0141 | -0.03 | -49.6
-7 | -0.643 | 0.01338 | -0.031 | -48.041
-6.5 | -0.6 | 0.00676 | -0.033 | -88.696
-6 | -0.539 | 0.00659 | -0.034 | -81.826
-5.5 | -0.478 | 0.00646 | -0.035 | -73.973
-5 | -0.415 | 0.00636 | -0.036 | -65.302
-4.5 | -0.353 | 0.00621 | -0.037 | -56.796
-4 | -0.289 | 0.00601 | -0.038 | -48.122
-3.5 | -0.224 | 0.00594 | -0.039 | -37.789
-3 | -0.16 | 0.00588 | -0.04 | -27.213
-2.5 | -0.095 | 0.00586 | -0.041 | -16.129
-2 | -0.029 | 0.00578 | -0.042 | -5.049
-1.5 | 0.036 | 0.00579 | -0.042 | 6.246
-1 | 0.102 | 0.00578 | -0.043 | 17.562
-0.5 | 0.167 | 0.00577 | -0.044 | 28.936
0 | 0.232 | 0.00573 | -0.045 | 40.51
0.5 | 0.297 | 0.00575 | -0.046 | 51.694
1 | 0.363 | 0.00635 | -0.047 | 57.16
1.5 | 0.428 | 0.00608 | -0.048 | 70.376
2 | 0.493 | 0.00617 | -0.049 | 79.971
2.5 | 0.558 | 0.00632 | -0.049 | 88.43
3 | 0.624 | 0.00645 | -0.05 | 96.66
3.5 | 0.689 | 0.0066 | -0.051 | 104.34
4 | 0.749 | 0.00674 | -0.052 | 111.23
4.5 | 0.813 | 0.00688 | -0.053 | 118.17
5 | 0.876 | 0.00703 | -0.054 | 124.528
5.5 | 0.934 | 0.00707 | -0.054 | 131.992
6 | 0.992 | 0.00752 | -0.055 | 131.96
6.5 | 1.049 | 0.00775 | -0.056 | 135.451
7 | 1.105 | 0.00801 | -0.056 | 138.094
7.5 | 1.15 | 0.01036 | -0.057 | 111.041
8 | 1.182 | 0.01765 | -0.056 | 67.006
8.5 | 1.231 | 0.01862 | -0.057 | 66.127
9 | 1.278 | 0.01968 | -0.057 | 64.953
9.5 | 1.322 | 0.02081 | -0.058 | 63.536
10 | 1.364 | 0.02204 | -0.058 | 61.88
10.5 | 1.402 | 0.02335 | -0.059 | 60.049
11 | 1.437 | 0.02475 | -0.06 | 58.072
11.5 | 1.468 | 0.02627 | -0.06 | 55.885
12 | 1.494 | 0.02793 | -0.061 | 53.485
12.5 | 1.516 | 0.02976 | -0.061 | 50.929
13 | 1.533 | 0.03167 | -0.062 | 48.4
13.5 | 1.544 | 0.03378 | -0.062 | 45.724
14 | 1.551 | 0.036 | -0.062 | 43.091
14.5 | 1.553 | 0.03847 | -0.063 | 40.358
15 | 1.549 | 0.04123 | -0.063 | 37.559
15.5 | 1.539 | 0.04416 | -0.064 | 34.846
16 | 1.522 | 0.04758 | -0.064 | 31.997
16.5 | 1.498 | 0.05123 | -0.064 | 29.238
17 | 1.468 | 0.05528 | -0.064 | 26.549
17.5 | 1.431 | 0.06 | -0.065 | 23.856
18 | 1.389 | 0.06542 | -0.065 | 21.231
18.5 | 1.341 | 0.0719 | -0.064 | 18.645
19 | 1.286 | 0.08014 | -0.064 | 16.048
19.5 | 1.226 | 0.09001 | -0.064 | 13.622

## 54. Re 2M Mach 0.25 (2)
BIGFOIL.COM POLAR EXPORT
NACA64-221
NACA64-221 |  |  |  | Cl Max: | 1.3356 | at alpha= | 19.5 | deg
XFOIL ncrit=9 |  |  |  | L/D Max: | 124.703 | at alpha= | 6 | deg
Re: | 2000000 |  |  | Cd Min: | 0.10977 | at alpha= | 20 | deg
Mach: | 0.25 |  |  | Cl=0 at alpha= | -1.4485 | deg
|  |  |  | @ Cl=0.1, Cd= | 0.0063062
|  |  |  | @ Cl=0.4, Cd= | 0.0064431
|  |  |  | @ Cl=0.6, Cd= | 0.0066345
alpha (deg) | Cl | Cd | Cm | Cl/Cd
-20 | -1.1083 | 0.09959 | -0.0451 | -11.1286
-19.5 | -1.1179 | 0.09186 | -0.0478 | -12.1696
-19 | -1.124 | 0.08482 | -0.0498 | -13.2516
-18.5 | -1.1243 | 0.07858 | -0.0514 | -14.3077
-18 | -1.133 | 0.07162 | -0.053 | -15.8196
-17.5 | -1.1386 | 0.06513 | -0.0542 | -17.482
-17 | -1.1332 | 0.05992 | -0.0549 | -18.9119
-16.5 | -1.123 | 0.05529 | -0.0554 | -20.3111
-16 | -1.1088 | 0.05113 | -0.0557 | -21.6859
-15.5 | -1.0508 | 0.04608 | -0.0649 | -22.8038
-15 | -0.9957 | 0.04203 | -0.0725 | -23.6902
-14.5 | -0.9872 | 0.0384 | -0.0712 | -25.7083
-14 | -0.9713 | 0.03529 | -0.0701 | -27.5234
-13.5 | -0.9518 | 0.03249 | -0.0689 | -29.2952
-13 | -0.9287 | 0.03005 | -0.0677 | -30.9052
-12.5 | -0.9048 | 0.02776 | -0.0663 | -32.5937
-12 | -0.8846 | 0.02536 | -0.0645 | -34.8817
-11.5 | -0.8631 | 0.02316 | -0.0625 | -37.2668
-11 | -0.8373 | 0.02128 | -0.0605 | -39.3468
-10 | -0.7872 | 0.01771 | -0.0559 | -44.4495
-9.5 | -0.7594 | 0.0162 | -0.0534 | -46.8765
-8.5 | -0.7111 | 0.01329 | -0.0468 | -53.5064
-8 | -0.6981 | 0.01195 | -0.041 | -58.4184
-7.5 | -0.6737 | 0.01113 | -0.0362 | -60.5301
-7 | -0.6345 | 0.01033 | -0.0337 | -61.423
-6.5 | -0.5907 | 0.0095 | -0.032 | -62.1789
-6 | -0.5451 | 0.00854 | -0.0307 | -63.829
-5.5 | -0.4987 | 0.00737 | -0.0297 | -67.6662
-5 | -0.4443 | 0.00661 | -0.0298 | -67.2163
-4.5 | -0.3826 | 0.00646 | -0.0306 | -59.226
-4 | -0.3204 | 0.00639 | -0.0315 | -50.1408
-3.5 | -0.2574 | 0.00635 | -0.0325 | -40.5354
-3 | -0.195 | 0.00634 | -0.0335 | -30.7571
-2.5 | -0.132 | 0.0063 | -0.0345 | -20.9524
-2 | -0.0691 | 0.0063 | -0.0356 | -10.9683
-1.5 | -0.0065 | 0.00637 | -0.0366 | -1.0204
-1 | 0.0566 | 0.00632 | -0.0378 | 8.9557
-0.5 | 0.1195 | 0.0063 | -0.0389 | 18.9683
0 | 0.182 | 0.00634 | -0.0399 | 28.7066
0.5 | 0.2446 | 0.0064 | -0.0409 | 38.2188
1 | 0.3077 | 0.0064 | -0.042 | 48.0781
1.5 | 0.3705 | 0.00641 | -0.0431 | 57.8003
2 | 0.4329 | 0.00648 | -0.0441 | 66.8056
3 | 0.5578 | 0.00658 | -0.046 | 84.772
3.5 | 0.6198 | 0.00666 | -0.0469 | 93.0631
4 | 0.6818 | 0.00674 | -0.0477 | 101.1573
4.5 | 0.7431 | 0.00684 | -0.0484 | 108.6404
5.5 | 0.8651 | 0.0071 | -0.0496 | 121.8451
6 | 0.9228 | 0.0074 | -0.0496 | 124.7027
6.5 | 0.9653 | 0.00837 | -0.0473 | 115.3286
7 | 0.9961 | 0.0097 | -0.0432 | 102.6907
7.5 | 1.0125 | 0.01096 | -0.0367 | 92.3814
8.5 | 1.031 | 0.014 | -0.0231 | 73.6429
9 | 1.0444 | 0.01597 | -0.0183 | 65.3976
9.5 | 1.0591 | 0.01817 | -0.0143 | 58.2884
10 | 1.0726 | 0.02068 | -0.0108 | 51.8665
10.5 | 1.0837 | 0.02354 | -0.0075 | 46.0365
11 | 1.0983 | 0.02637 | -0.0049 | 41.6496
11.5 | 1.1158 | 0.0292 | -0.0028 | 38.2123
12 | 1.1365 | 0.03198 | -0.0011 | 35.5378
12.5 | 1.1557 | 0.03503 | 0.0003 | 32.9917
13 | 1.1765 | 0.03808 | 0.0015 | 30.8955
13.5 | 1.1942 | 0.04151 | 0.0025 | 28.769
14 | 1.2132 | 0.04496 | 0.0032 | 26.984
14.5 | 1.2336 | 0.04839 | 0.0037 | 25.4929
15 | 1.2495 | 0.05227 | 0.0042 | 23.9047
15.5 | 1.2584 | 0.05642 | 0.0053 | 22.3041
16 | 1.2775 | 0.06066 | 0.0046 | 21.06
16.5 | 1.2924 | 0.0653 | 0.004 | 19.7917
17 | 1.3059 | 0.07024 | 0.0032 | 18.592
17.5 | 1.3154 | 0.07577 | 0.002 | 17.3604
18 | 1.3145 | 0.08277 | 0.0002 | 15.8814
18.5 | 1.3247 | 0.0886 | -0.0016 | 14.9515
19 | 1.3332 | 0.09481 | -0.0037 | 14.0618
19.5 | 1.3356 | 0.10198 | -0.0065 | 13.0967
20 | 1.335 | 0.10977 | -0.0099 | 12.1618

## 55. Re 2M Mach 0.50 (1)
BIGFOIL.COM POLAR EXPORT
NACA64-221
NACA64-221 |  |  |  | Cl Max: | 1.327 | at alpha= | 9.5 | deg
JavaFoil+Calcfoil stall+Eppler ext transition |  |  |  | L/D Max: | 123.671 | at alpha= | 6.5 | deg
Re: | 2000000 |  |  | Cd Min: | 0.00618 | at alpha= | -1.5 | deg
Mach: | 0.5 |  |  | Cl=0 at alpha= | -1.7778 | deg
|  |  |  | @ Cl=0.1, Cd= | 0.0065252
|  |  |  | @ Cl=0.4, Cd= | 0.0067584
|  |  |  | @ Cl=0.6, Cd= | 0.007252
alpha (deg) | Cl | Cd | Cm | Cl/Cd
-20 | -1.045 | 0.18211 | -0.006 | -5.739
-19.5 | -1.017 | 0.17481 | -0.007 | -5.82
-19 | -0.988 | 0.17163 | -0.007 | -5.757
-18.5 | -0.96 | 0.16643 | -0.008 | -5.769
-18 | -0.931 | 0.16027 | -0.008 | -5.808
-17.5 | -0.903 | 0.15546 | -0.008 | -5.808
-17 | -0.874 | 0.15054 | -0.009 | -5.803
-16.5 | -0.845 | 0.1454 | -0.009 | -5.814
-16 | -0.816 | 0.14191 | -0.009 | -5.752
-15.5 | -0.787 | 0.13681 | -0.01 | -5.754
-15 | -0.759 | 0.13238 | -0.01 | -5.735
-14.5 | -0.73 | 0.12528 | -0.01 | -5.828
-14 | -0.702 | 0.11989 | -0.011 | -5.855
-13.5 | -0.675 | 0.12578 | -0.012 | -5.367
-13 | -0.65 | 0.10519 | -0.014 | -6.181
-12.5 | -0.617 | 0.10986 | -0.012 | -5.616
-12 | -0.588 | 0.10662 | -0.012 | -5.513
-11.5 | -0.559 | 0.07975 | -0.012 | -7.013
-11 | -0.894 | 0.03224 | -0.026 | -27.741
-10.5 | -0.957 | 0.02848 | -0.027 | -33.61
-10 | -0.961 | 0.02588 | -0.028 | -37.15
-9.5 | -0.941 | 0.02376 | -0.029 | -39.632
-9 | -0.908 | 0.02193 | -0.03 | -41.395
-8.5 | -0.864 | 0.0203 | -0.031 | -42.594
-8 | -0.814 | 0.01891 | -0.032 | -43.055
-7.5 | -0.759 | 0.01765 | -0.033 | -43.014
-7 | -0.701 | 0.01658 | -0.034 | -42.266
-6.5 | -0.64 | 0.01557 | -0.035 | -41.082
-6 | -0.591 | 0.0076 | -0.037 | -77.764
-5.5 | -0.524 | 0.00732 | -0.038 | -71.685
-5 | -0.457 | 0.00708 | -0.04 | -64.507
-4.5 | -0.388 | 0.00691 | -0.041 | -56.084
-4 | -0.318 | 0.00677 | -0.042 | -46.979
-3.5 | -0.247 | 0.00664 | -0.043 | -37.252
-3 | -0.177 | 0.00651 | -0.044 | -27.157
-2.5 | -0.105 | 0.00641 | -0.045 | -16.341
-2 | -0.032 | 0.00637 | -0.046 | -5.087
-1.5 | 0.04 | 0.00618 | -0.047 | 6.513
-1 | 0.113 | 0.0066 | -0.048 | 17.191
-0.5 | 0.187 | 0.00668 | -0.049 | 27.928
0 | 0.26 | 0.00666 | -0.05 | 38.97
0.5 | 0.333 | 0.00674 | -0.051 | 49.359
1 | 0.406 | 0.00676 | -0.052 | 59.98
1.5 | 0.479 | 0.00686 | -0.053 | 69.743
2 | 0.551 | 0.007 | -0.054 | 78.79
2.5 | 0.621 | 0.00736 | -0.055 | 84.438
3 | 0.692 | 0.00752 | -0.056 | 92.045
3.5 | 0.763 | 0.00736 | -0.057 | 103.55
4 | 0.826 | 0.00761 | -0.058 | 108.477
4.5 | 0.894 | 0.00785 | -0.058 | 113.814
5 | 0.96 | 0.00813 | -0.059 | 118.043
5.5 | 1.024 | 0.00845 | -0.06 | 121.126
6 | 1.085 | 0.00883 | -0.061 | 122.94
6.5 | 1.144 | 0.00925 | -0.061 | 123.671
7 | 1.17 | 0.02051 | -0.06 | 57.05
7.5 | 1.22 | 0.02195 | -0.061 | 55.566
8 | 1.264 | 0.02354 | -0.062 | 53.679
8.5 | 1.298 | 0.02533 | -0.062 | 51.248
9 | 1.321 | 0.02735 | -0.063 | 48.307
9.5 | 1.327 | 0.0297 | -0.063 | 44.675
10 | 1.302 | 0.03248 | -0.064 | 40.104
10.5 | 1.207 | 0.03633 | -0.064 | 33.226
11 | 0.732 | 0.08171 | -0.033 | 8.952
11.5 | 0.759 | 0.08105 | -0.033 | 9.365
12 | 0.786 | 0.09676 | -0.032 | 8.122
12.5 | 0.814 | 0.10787 | -0.033 | 7.548
13 | 0.843 | 0.11074 | -0.035 | 7.61
13.5 | 0.87 | 0.11575 | -0.035 | 7.52
14 | 0.899 | 0.12311 | -0.037 | 7.304
14.5 | 0.928 | 0.12498 | -0.038 | 7.424

## 56. Re 2M Mach 0.50 (2)
BIGFOIL.COM POLAR EXPORT
NACA64-221
NACA64-221 |  |  |  | Cl Max: | 1.1259 | at alpha= | 15 | deg
XFOIL ncrit=9 |  |  |  | L/D Max: | 122.177 | at alpha= | 5.5 | deg
Re: | 2000000 |  |  | Cd Min: | 0.20939 | at alpha= | 20 | deg
Mach: | 0.5 |  |  | Cl=0 at alpha= | -1.3906 | deg
|  |  |  | @ Cl=0.1, Cd= | 0.00684
|  |  |  | @ Cl=0.4, Cd= | 0.0070207
|  |  |  | @ Cl=0.6, Cd= | 0.0072366
alpha (deg) | Cl | Cd | Cm | Cl/Cd
-19.5 | -0.6267 | 0.20031 | -0.0033 | -3.1287
-19 | -0.6186 | 0.19032 | -0.0093 | -3.2503
-18.5 | -0.6857 | 0.16567 | -0.0239 | -4.139
-18 | -0.7028 | 0.15267 | -0.0322 | -4.6034
-17.5 | -0.7207 | 0.13809 | -0.0436 | -5.2191
-16 | -0.7825 | 0.09912 | -0.0719 | -7.8945
-15.5 | -0.7997 | 0.08897 | -0.0773 | -8.9884
-14.5 | -0.8211 | 0.07172 | -0.0848 | -11.4487
-14 | -0.8207 | 0.06487 | -0.0867 | -12.6515
-13.5 | -0.8171 | 0.05876 | -0.0876 | -13.9057
-13 | -0.8081 | 0.05345 | -0.0879 | -15.1188
-12.5 | -0.7956 | 0.04863 | -0.0876 | -16.3603
-12 | -0.7789 | 0.04438 | -0.0868 | -17.5507
-11.5 | -0.7671 | 0.04005 | -0.0857 | -19.1536
-11 | -0.7478 | 0.03645 | -0.0842 | -20.5158
-10.5 | -0.7243 | 0.03327 | -0.0824 | -21.7704
-10 | -0.7 | 0.03034 | -0.0803 | -23.0719
-9.5 | -0.6781 | 0.02746 | -0.0779 | -24.6941
-9 | -0.6518 | 0.02499 | -0.0753 | -26.0824
-8.5 | -0.6293 | 0.0225 | -0.0723 | -27.9689
-8 | -0.6086 | 0.02 | -0.0689 | -30.43
-7.5 | -0.5943 | 0.0174 | -0.0648 | -34.1552
-7 | -0.5829 | 0.0148 | -0.06 | -39.3851
-6.5 | -0.5679 | 0.01268 | -0.0548 | -44.7871
-6 | -0.5692 | 0.01087 | -0.0461 | -52.3643
-5.5 | -0.5495 | 0.00942 | -0.0397 | -58.3333
-4.5 | -0.4513 | 0.00706 | -0.0349 | -63.9235
-4 | -0.3787 | 0.00698 | -0.0354 | -54.255
-3.5 | -0.306 | 0.00688 | -0.0361 | -44.4767
-3 | -0.2336 | 0.00687 | -0.0369 | -34.0029
-2.5 | -0.1603 | 0.00687 | -0.0379 | -23.3333
-2 | -0.0876 | 0.00683 | -0.0389 | -12.8258
-1.5 | -0.0158 | 0.00682 | -0.0398 | -2.3167
-1 | 0.0564 | 0.00684 | -0.0408 | 8.2456
-0.5 | 0.1292 | 0.00684 | -0.042 | 18.8889
0 | 0.2017 | 0.00689 | -0.0431 | 29.2743
0.5 | 0.2732 | 0.0069 | -0.0441 | 39.5942
1 | 0.3442 | 0.00699 | -0.0449 | 49.2418
1.5 | 0.4169 | 0.00703 | -0.046 | 59.303
2 | 0.4894 | 0.00711 | -0.0469 | 68.8326
2.5 | 0.5614 | 0.00716 | -0.0477 | 78.4078
3 | 0.6319 | 0.0073 | -0.0482 | 86.5616
3.5 | 0.7039 | 0.00741 | -0.0487 | 94.9933
4 | 0.7756 | 0.00748 | -0.049 | 103.6898
4.5 | 0.8462 | 0.00762 | -0.049 | 111.0499
5 | 0.9148 | 0.00783 | -0.0484 | 116.8327
5.5 | 0.9823 | 0.00804 | -0.0475 | 122.1766
6 | 1.0333 | 0.00868 | -0.044 | 119.0438
6.5 | 1.0093 | 0.01075 | -0.03 | 93.8884
7 | 0.9946 | 0.01365 | -0.0202 | 72.8645
7.5 | 0.982 | 0.01732 | -0.0127 | 56.6975
8 | 0.9744 | 0.02131 | -0.0068 | 45.725
8.5 | 0.9707 | 0.02547 | -0.0021 | 38.1115
9 | 0.9756 | 0.02945 | 0.0014 | 33.1273
9.5 | 0.9807 | 0.03371 | 0.0044 | 29.0923
10 | 0.9857 | 0.0383 | 0.0068 | 25.7363
10.5 | 1.0007 | 0.04248 | 0.0085 | 23.557
11.5 | 1.0428 | 0.05068 | 0.0109 | 20.5762
12 | 1.0609 | 0.05533 | 0.0116 | 19.174
13 | 1.0947 | 0.06554 | 0.0121 | 16.7028
13.5 | 1.1078 | 0.07138 | 0.0116 | 15.5198
14.5 | 1.1234 | 0.08504 | 0.009 | 13.2103
15 | 1.1259 | 0.09292 | 0.0066 | 12.1169
15.5 | 1.1233 | 0.10172 | 0.0032 | 11.0431
16 | 1.1199 | 0.11101 | -0.0008 | 10.0883
16.5 | 1.113 | 0.12101 | -0.0058 | 9.1976
17 | 1.1028 | 0.13178 | -0.0118 | 8.3685
17.5 | 1.09 | 0.14319 | -0.0188 | 7.6123
18 | 1.0741 | 0.15461 | -0.0255 | 6.9472
18.5 | 1.0567 | 0.16612 | -0.0326 | 6.3611
19 | 1.0425 | 0.17891 | -0.0417 | 5.827
19.5 | 1.021 | 0.19342 | -0.0522 | 5.2787
20 | 0.9963 | 0.20939 | -0.0637 | 4.7581

## 57. Re 3M Mach 0.00 (1)
BIGFOIL.COM POLAR EXPORT
NACA64-221
NACA64-221 |  |  |  | Cl Max: | 1.66 | at alpha= | 16.5 | deg
JavaFoil+Calcfoil stall+Eppler ext transition |  |  |  | L/D Max: | 149.645 | at alpha= | 6.5 | deg
Re: | 3000000 |  |  | Cd Min: | 0.00503 | at alpha= | 0.5 | deg
Mach: | 0 |  |  | Cl=0 at alpha= | -1.7778 | deg
|  |  |  | @ Cl=0.1, Cd= | 0.0053594
|  |  |  | @ Cl=0.4, Cd= | 0.0051711
|  |  |  | @ Cl=0.6, Cd= | 0.0058556
alpha (deg) | Cl | Cd | Cm | Cl/Cd
-20 | -1.377 | 0.08467 | -0.008 | -16.259
-19.5 | -1.422 | 0.05408 | -0.009 | -26.29
-19 | -1.422 | 0.05025 | -0.01 | -28.305
-18.5 | -1.42 | 0.04672 | -0.01 | -30.399
-18 | -1.415 | 0.04355 | -0.011 | -32.501
-17.5 | -1.407 | 0.0406 | -0.012 | -34.662
-17 | -1.397 | 0.0379 | -0.013 | -36.851
-16.5 | -1.383 | 0.03542 | -0.014 | -39.04
-16 | -1.366 | 0.03323 | -0.014 | -41.103
-15.5 | -1.346 | 0.03108 | -0.015 | -43.305
-15 | -1.323 | 0.02919 | -0.016 | -45.339
-14.5 | -1.298 | 0.02739 | -0.017 | -47.382
-14 | -1.269 | 0.02562 | -0.018 | -49.536
-13.5 | -1.237 | 0.02409 | -0.019 | -51.345
-13 | -1.202 | 0.02267 | -0.02 | -53.03
-12.5 | -1.165 | 0.02134 | -0.02 | -54.59
-12 | -1.125 | 0.02005 | -0.021 | -56.127
-11.5 | -1.084 | 0.01892 | -0.022 | -57.261
-11 | -1.04 | 0.01782 | -0.023 | -58.343
-10.5 | -0.994 | 0.01682 | -0.024 | -59.099
-10 | -0.946 | 0.0159 | -0.025 | -59.515
-9.5 | -0.897 | 0.01506 | -0.026 | -59.519
-9 | -0.846 | 0.01429 | -0.027 | -59.17
-8.5 | -0.793 | 0.01359 | -0.028 | -58.36
-8 | -0.739 | 0.01288 | -0.028 | -57.383
-7.5 | -0.684 | 0.01227 | -0.029 | -55.75
-7 | -0.633 | 0.00928 | -0.031 | -68.273
-6.5 | -0.581 | 0.00735 | -0.032 | -78.967
-6 | -0.528 | 0.00576 | -0.033 | -91.657
-5.5 | -0.467 | 0.00564 | -0.034 | -82.852
-5 | -0.405 | 0.00556 | -0.035 | -72.821
-4.5 | -0.343 | 0.00554 | -0.036 | -61.876
-4 | -0.28 | 0.00549 | -0.037 | -51.054
-3.5 | -0.217 | 0.00544 | -0.038 | -39.959
-3 | -0.155 | 0.00545 | -0.038 | -28.415
-2.5 | -0.092 | 0.00538 | -0.039 | -17.032
-2 | -0.028 | 0.00536 | -0.04 | -5.279
-1.5 | 0.035 | 0.00534 | -0.041 | 6.558
-1 | 0.098 | 0.00536 | -0.042 | 18.34
-0.5 | 0.162 | 0.00534 | -0.043 | 30.281
0 | 0.225 | 0.00505 | -0.044 | 44.487
0.5 | 0.288 | 0.00503 | -0.045 | 57.214
1 | 0.351 | 0.00514 | -0.045 | 68.291
1.5 | 0.414 | 0.00518 | -0.046 | 80.03
2 | 0.478 | 0.00516 | -0.047 | 92.498
2.5 | 0.541 | 0.0052 | -0.048 | 103.891
3 | 0.604 | 0.0059 | -0.049 | 102.334
3.5 | 0.667 | 0.00601 | -0.05 | 110.896
4 | 0.726 | 0.00612 | -0.05 | 118.546
4.5 | 0.788 | 0.00624 | -0.051 | 126.26
5 | 0.849 | 0.00636 | -0.052 | 133.443
5.5 | 0.909 | 0.00648 | -0.053 | 140.182
6 | 0.969 | 0.00666 | -0.054 | 145.499
6.5 | 1.027 | 0.00687 | -0.054 | 149.645
7 | 1.072 | 0.00885 | -0.054 | 121.078
7.5 | 1.118 | 0.0108 | -0.055 | 103.539
8 | 1.163 | 0.01337 | -0.055 | 86.988
8.5 | 1.208 | 0.01596 | -0.055 | 75.705
9 | 1.256 | 0.01678 | -0.056 | 74.86
9.5 | 1.302 | 0.01768 | -0.057 | 73.658
10 | 1.346 | 0.01862 | -0.057 | 72.308
10.5 | 1.388 | 0.01964 | -0.058 | 70.665
11 | 1.428 | 0.02072 | -0.058 | 68.908
11.5 | 1.465 | 0.02187 | -0.059 | 66.975
12 | 1.498 | 0.0231 | -0.059 | 64.85
12.5 | 1.529 | 0.0245 | -0.06 | 62.417
13 | 1.557 | 0.02591 | -0.06 | 60.087
13.5 | 1.581 | 0.02738 | -0.061 | 57.767
14 | 1.603 | 0.02902 | -0.061 | 55.231
14.5 | 1.621 | 0.03076 | -0.062 | 52.709
15 | 1.636 | 0.03264 | -0.062 | 50.139
15.5 | 1.648 | 0.03462 | -0.063 | 47.616
16 | 1.656 | 0.03684 | -0.063 | 44.962
16.5 | 1.66 | 0.03912 | -0.063 | 42.428
17 | 1.66 | 0.04159 | -0.064 | 39.917
17.5 | 1.657 | 0.04439 | -0.064 | 37.333
18 | 1.651 | 0.04706 | -0.064 | 35.093
18.5 | 1.642 | 0.05019 | -0.065 | 32.726
19 | 1.631 | 0.05351 | -0.065 | 30.471
19.5 | 1.616 | 0.05709 | -0.065 | 28.308
20 | 1.599 | 0.06079 | -0.065 | 26.31

## 58. Re 3M Mach 0.00 (2)
BIGFOIL.COM POLAR EXPORT
NACA64-221
NACA64-221 |  |  |  | Cl Max: | 1.1928 | at alpha= | 18.5004 | deg
Wind Tunnel (NACA-TR-824) |  |  |  | L/D Max: | 114.47 | at alpha= | 6.335 | deg
Re: | 3000000 |  |  | Cd Min: | 0.0062091 | at alpha= | 0.11071 | deg
Mach: | 0 |  |  | Cl=0 at alpha= | -1.0361 | deg
|  |  |  | @ Cl=0.1, Cd= | 0.0062577
|  |  |  | @ Cl=0.4, Cd= | 0.0063596
|  |  |  | @ Cl=0.6, Cd= | 0.0064348
alpha (deg) | Cl | Cd | Cm | Cl/Cd
-10.0146 | -0.92649 | 0.020443 |  | -45.321
-8.135 | -0.76949 | 0.012996 |  | -59.2118
-6.0263 | -0.55857 | 0.0093247 |  | -59.9016
-4.8269 | -0.44741 | 0.0068197 | -0.01388 | -65.6047
-4.1105 | -0.33788 | 0.0063336 | -0.015352 | -53.3476
-2.8149 | -0.22676 | 0.0063333 | -0.018677 | -35.804
-0.93052 | 0.013457 | 0.0063211 | -0.023529 | 2.129
0.11071 | 0.16868 | 0.0062107 | -0.026455 | 27.1592
1.2463 | 0.29772 | 0.006274 | -0.030681 | 47.4538
2.252 | 0.41369 | 0.0063616 | -0.034434 | 65.0286
3.2904 | 0.5378 | 0.0063882 | -0.038546 | 84.1864
4.2951 | 0.64393 | 0.0064676 | -0.042059 | 99.5623
5.3001 | 0.75495 | 0.0066343 | -0.043949 | 113.7946
6.335 | 0.83817 | 0.0073221 | -0.045683 | 114.4705
8.1791 | 1.0013 | 0.013534 | -0.044214 | 73.9888
9.1776 | 1.0339 | 0.017308 | -0.043774 | 59.7338
10.307 | 1.1007 | 0.02192 | -0.043472 | 50.2151
11.2704 | 1.099 | 0.02192 | -0.047272 | 50.1353
12.1385 | 1.1119 | 0.02192 | -0.050493 | 50.7265
13.1674 | 1.1298 | 0.02192 | -0.052235 | 51.5403
14.3574 | 1.1574 | 0.02192 | -0.051137 | 52.8003
15.2572 | 1.1687 | 0.02192 | -0.052233 | 53.3168
16.4784 | 1.1882 | 0.02192 | -0.0533 | 54.2036
17.1844 | 1.1881 | 0.02192 | -0.059309 | 54.1995
18.5004 | 1.1928 | 0.02192 | -0.067432 | 54.4153
19.4306 | 1.1894 |  | -0.072133
20.389 | 1.1371
21.2869 | 1.1337
22.6625 | 1.0878

## 59. Re 3M Mach 0.00 (3)
BIGFOIL.COM POLAR EXPORT
NACA64-221
NACA64-221 |  |  |  | Cl Max: | 1.4724 | at alpha= | 20 | deg
XFOIL ncrit=9 |  |  |  | L/D Max: | 130.312 | at alpha= | 5.5 | deg
Re: | 3000000 |  |  | Cd Min: | 0.07792 | at alpha= | 20 | deg
Mach: | 0 |  |  | Cl=0 at alpha= | -1.481 | deg
|  |  |  | @ Cl=0.1, Cd= | 0.0055944
|  |  |  | @ Cl=0.4, Cd= | 0.0057037
|  |  |  | @ Cl=0.6, Cd= | 0.0058684
alpha (deg) | Cl | Cd | Cm | Cl/Cd
-20 | -1.342 | 0.06474 | -0.0425 | -20.7291
-19.5 | -1.333 | 0.0603 | -0.0434 | -22.1061
-19 | -1.3221 | 0.05606 | -0.0441 | -23.5837
-18.5 | -1.3091 | 0.05211 | -0.0447 | -25.1219
-18 | -1.294 | 0.04839 | -0.0452 | -26.7411
-17.5 | -1.2764 | 0.045 | -0.0455 | -28.3644
-17 | -1.2561 | 0.04193 | -0.0457 | -29.9571
-16.5 | -1.2444 | 0.03899 | -0.0438 | -31.9159
-16 | -1.1389 | 0.03429 | -0.0629 | -33.2138
-15.5 | -1.1106 | 0.03188 | -0.0637 | -34.8369
-15 | -1.0904 | 0.02963 | -0.0625 | -36.8005
-14.5 | -1.0668 | 0.02758 | -0.0614 | -38.6802
-14 | -1.0429 | 0.02562 | -0.0602 | -40.7065
-13.5 | -1.021 | 0.02362 | -0.0587 | -43.2261
-13 | -1.0009 | 0.0216 | -0.0568 | -46.338
-12.5 | -0.976 | 0.01992 | -0.055 | -48.996
-12 | -0.9485 | 0.01844 | -0.0533 | -51.4371
-11.5 | -0.9194 | 0.0171 | -0.0515 | -53.7661
-11 | -0.894 | 0.01568 | -0.0492 | -57.0153
-10.5 | -0.8659 | 0.01448 | -0.0468 | -59.7997
-10 | -0.8353 | 0.01348 | -0.0444 | -61.9659
-9.5 | -0.8098 | 0.01247 | -0.041 | -64.9399
-9 | -0.7903 | 0.0117 | -0.0359 | -67.547
-8.5 | -0.7551 | 0.0111 | -0.0332 | -68.027
-8 | -0.7147 | 0.01046 | -0.0314 | -68.327
-7.5 | -0.67 | 0.00983 | -0.0302 | -68.1587
-7 | -0.6219 | 0.00929 | -0.0296 | -66.9429
-6.5 | -0.5722 | 0.0087 | -0.0292 | -65.7701
-6 | -0.5225 | 0.00803 | -0.0289 | -65.0685
-5.5 | -0.4719 | 0.00723 | -0.0289 | -65.2697
-5 | -0.421 | 0.0063 | -0.0289 | -66.8254
-4.5 | -0.3646 | 0.00581 | -0.0297 | -62.7539
-4 | -0.3049 | 0.00568 | -0.0307 | -53.6796
-3.5 | -0.2449 | 0.00564 | -0.0317 | -43.422
-3 | -0.1841 | 0.00561 | -0.0329 | -32.8164
-2.5 | -0.1238 | 0.00557 | -0.034 | -22.2262
-2 | -0.063 | 0.0056 | -0.0351 | -11.25
-1.5 | -0.0023 | 0.00554 | -0.0363 | -0.41516
-1 | 0.0583 | 0.00556 | -0.0374 | 10.4856
-0.5 | 0.1189 | 0.00561 | -0.0385 | 21.1943
0 | 0.1799 | 0.0056 | -0.0396 | 32.125
0.5 | 0.2406 | 0.00559 | -0.0408 | 43.0411
1 | 0.301 | 0.00563 | -0.0419 | 53.4636
1.5 | 0.3613 | 0.00571 | -0.0429 | 63.275
2 | 0.4222 | 0.0057 | -0.0441 | 74.0702
2.5 | 0.4825 | 0.00573 | -0.0452 | 84.2059
3 | 0.5421 | 0.00583 | -0.0461 | 92.9846
3.5 | 0.6024 | 0.00587 | -0.0472 | 102.6235
4 | 0.6617 | 0.00596 | -0.0481 | 111.0235
5 | 0.78 | 0.00616 | -0.0499 | 126.6234
5.5 | 0.8366 | 0.00642 | -0.0503 | 130.3115
6 | 0.883 | 0.00728 | -0.0493 | 121.2912
6.5 | 0.9254 | 0.00827 | -0.0476 | 111.8984
7 | 0.9643 | 0.00928 | -0.0454 | 103.9116
7.5 | 1.0019 | 0.01017 | -0.0429 | 98.5152
8 | 1.0358 | 0.011 | -0.0397 | 94.1636
8.5 | 1.0564 | 0.01177 | -0.0341 | 89.7536
9 | 1.075 | 0.01285 | -0.0289 | 83.6576
9.5 | 1.0955 | 0.01412 | -0.0247 | 77.585
10 | 1.1129 | 0.01575 | -0.0207 | 70.6603
10.5 | 1.1314 | 0.01756 | -0.0172 | 64.4305
11 | 1.1537 | 0.01934 | -0.0146 | 59.6536
11.5 | 1.1767 | 0.0212 | -0.0123 | 55.5047
12 | 1.1997 | 0.02319 | -0.0102 | 51.7335
12.5 | 1.2221 | 0.0253 | -0.0084 | 48.3043
13 | 1.2425 | 0.02765 | -0.0067 | 44.9367
13.5 | 1.2654 | 0.02995 | -0.0053 | 42.2504
14 | 1.2861 | 0.03254 | -0.0041 | 39.5237
14.5 | 1.3035 | 0.03549 | -0.003 | 36.7287
15 | 1.3243 | 0.03829 | -0.0022 | 34.5861
15.5 | 1.3438 | 0.04122 | -0.0015 | 32.6007
16 | 1.3605 | 0.04419 | -0.0006 | 30.7875
17 | 1.3916 | 0.05156 | -0.0004 | 26.9899
17.5 | 1.4107 | 0.05509 | -0.0007 | 25.6072
18 | 1.4265 | 0.05906 | -0.0012 | 24.1534
18.5 | 1.441 | 0.06327 | -0.0018 | 22.7754
19 | 1.4554 | 0.06757 | -0.0026 | 21.5391
19.5 | 1.4669 | 0.07229 | -0.0037 | 20.2919
20 | 1.4724 | 0.07792 | -0.0052 | 18.8963

## 60. Re 3M Mach 0.10 (1)
BIGFOIL.COM POLAR EXPORT
NACA64-221
NACA64-221 |  |  |  | Cl Max: | 1.644 | at alpha= | 16.5 | deg
JavaFoil+Calcfoil stall+Eppler ext transition |  |  |  | L/D Max: | 149.978 | at alpha= | 6.5 | deg
Re: | 3000000 |  |  | Cd Min: | 0.00503 | at alpha= | 0.5 | deg
Mach: | 0.1 |  |  | Cl=0 at alpha= | -1.7778 | deg
|  |  |  | @ Cl=0.1, Cd= | 0.0053497
|  |  |  | @ Cl=0.4, Cd= | 0.0051667
|  |  |  | @ Cl=0.6, Cd= | 0.0052178
alpha (deg) | Cl | Cd | Cm | Cl/Cd
-20 | -1.334 | 0.09496 | -0.008 | -14.051
-19.5 | -1.394 | 0.05596 | -0.009 | -24.916
-19 | -1.398 | 0.05186 | -0.01 | -26.963
-18.5 | -1.37 | 0.06437 | -0.01 | -21.288
-18 | -1.397 | 0.04492 | -0.011 | -31.103
-17.5 | -1.372 | 0.05257 | -0.012 | -26.089
-17 | -1.384 | 0.03883 | -0.013 | -35.647
-16.5 | -1.373 | 0.03616 | -0.014 | -37.958
-16 | -1.358 | 0.03394 | -0.015 | -40.008
-15.5 | -1.34 | 0.03175 | -0.015 | -42.197
-15 | -1.319 | 0.02969 | -0.016 | -44.417
-14.5 | -1.295 | 0.02789 | -0.017 | -46.409
-14 | -1.267 | 0.02613 | -0.018 | -48.502
-13.5 | -1.237 | 0.02449 | -0.019 | -50.493
-13 | -1.203 | 0.02304 | -0.02 | -52.204
-12.5 | -1.166 | 0.02166 | -0.02 | -53.813
-12 | -1.127 | 0.02032 | -0.021 | -55.46
-11.5 | -1.086 | 0.01918 | -0.022 | -56.599
-11 | -1.042 | 0.01805 | -0.023 | -57.718
-10.5 | -0.996 | 0.01705 | -0.024 | -58.46
-10 | -0.949 | 0.0161 | -0.025 | -58.933
-9.5 | -0.9 | 0.01524 | -0.026 | -59.038
-9 | -0.849 | 0.01448 | -0.027 | -58.615
-8.5 | -0.796 | 0.01373 | -0.028 | -57.973
-8 | -0.742 | 0.01302 | -0.029 | -57.002
-7.5 | -0.687 | 0.01239 | -0.03 | -55.451
-7 | -0.635 | 0.00981 | -0.031 | -64.688
-6.5 | -0.583 | 0.00744 | -0.032 | -78.387
-6 | -0.531 | 0.00575 | -0.033 | -92.264
-5.5 | -0.469 | 0.00571 | -0.034 | -82.207
-5 | -0.407 | 0.00563 | -0.035 | -72.249
-4.5 | -0.344 | 0.00553 | -0.036 | -62.322
-4 | -0.282 | 0.00553 | -0.037 | -50.945
-3.5 | -0.218 | 0.00548 | -0.038 | -39.893
-3 | -0.156 | 0.00544 | -0.039 | -28.613
-2.5 | -0.092 | 0.00536 | -0.04 | -17.157
-2 | -0.028 | 0.00537 | -0.04 | -5.292
-1.5 | 0.035 | 0.00533 | -0.041 | 6.599
-1 | 0.099 | 0.00535 | -0.042 | 18.464
-0.5 | 0.162 | 0.00533 | -0.043 | 30.473
0 | 0.226 | 0.00505 | -0.044 | 44.777
0.5 | 0.289 | 0.00503 | -0.045 | 57.535
1 | 0.353 | 0.00513 | -0.046 | 68.769
1.5 | 0.417 | 0.00518 | -0.046 | 80.488
2 | 0.48 | 0.00516 | -0.047 | 93.082
2.5 | 0.543 | 0.0052 | -0.048 | 104.444
3 | 0.607 | 0.00522 | -0.049 | 116.337
3.5 | 0.67 | 0.00606 | -0.05 | 110.629
4 | 0.729 | 0.00617 | -0.051 | 118.226
4.5 | 0.792 | 0.00624 | -0.051 | 126.84
5 | 0.853 | 0.00637 | -0.052 | 133.955
5.5 | 0.913 | 0.00649 | -0.053 | 140.796
6 | 0.973 | 0.00667 | -0.054 | 145.988
6.5 | 1.032 | 0.00688 | -0.055 | 149.978
7 | 1.076 | 0.00896 | -0.055 | 120.121
7.5 | 1.122 | 0.01096 | -0.055 | 102.4
8 | 1.163 | 0.01522 | -0.055 | 76.463
8.5 | 1.213 | 0.01614 | -0.056 | 75.116
9 | 1.26 | 0.01701 | -0.056 | 74.073
9.5 | 1.306 | 0.0179 | -0.057 | 72.964
10 | 1.35 | 0.01889 | -0.057 | 71.462
10.5 | 1.391 | 0.01994 | -0.058 | 69.791
11 | 1.431 | 0.02104 | -0.058 | 67.975
11.5 | 1.467 | 0.02222 | -0.059 | 66.018
12 | 1.499 | 0.02347 | -0.06 | 63.88
12.5 | 1.529 | 0.0249 | -0.06 | 61.406
13 | 1.556 | 0.02636 | -0.061 | 59.016
13.5 | 1.579 | 0.02787 | -0.061 | 56.644
14 | 1.599 | 0.02957 | -0.061 | 54.061
14.5 | 1.615 | 0.03142 | -0.062 | 51.401
15 | 1.628 | 0.03339 | -0.062 | 48.768
15.5 | 1.638 | 0.03547 | -0.063 | 46.167
16 | 1.643 | 0.03768 | -0.063 | 43.607
16.5 | 1.644 | 0.04018 | -0.064 | 40.904
17 | 1.641 | 0.04278 | -0.064 | 38.354
17.5 | 1.634 | 0.04559 | -0.064 | 35.849
18 | 1.625 | 0.04864 | -0.064 | 33.403
18.5 | 1.612 | 0.05188 | -0.065 | 31.066
19 | 1.596 | 0.05525 | -0.065 | 28.889
19.5 | 1.577 | 0.05905 | -0.065 | 26.714
20 | 1.556 | 0.06327 | -0.065 | 24.592

## 61. Re 3M Mach 0.10 (2)
BIGFOIL.COM POLAR EXPORT
NACA64-221
NACA64-221 |  |  |  | Cl Max: | 1.4603 | at alpha= | 20 | deg
XFOIL ncrit=9 |  |  |  | L/D Max: | 130.527 | at alpha= | 5.5 | deg
Re: | 3000000 |  |  | Cd Min: | 0.08154 | at alpha= | 20 | deg
Mach: | 0.1 |  |  | Cl=0 at alpha= | -1.4787 | deg
|  |  |  | @ Cl=0.1, Cd= | 0.0056073
|  |  |  | @ Cl=0.4, Cd= | 0.00572
|  |  |  | @ Cl=0.6, Cd= | 0.005885
alpha (deg) | Cl | Cd | Cm | Cl/Cd
-20 | -1.3293 | 0.06778 | -0.0435 | -19.612
-19.5 | -1.3236 | 0.06284 | -0.0445 | -21.063
-19 | -1.3145 | 0.05833 | -0.0453 | -22.5356
-18.5 | -1.301 | 0.05434 | -0.0459 | -23.9418
-18 | -1.2865 | 0.05052 | -0.0463 | -25.4652
-17.5 | -1.2701 | 0.0469 | -0.0467 | -27.081
-17 | -1.2521 | 0.04351 | -0.0469 | -28.7773
-16.5 | -1.2381 | 0.0405 | -0.0455 | -30.5704
-16 | -1.1327 | 0.03565 | -0.0644 | -31.7728
-15.5 | -1.1054 | 0.03313 | -0.0651 | -33.3655
-15 | -1.086 | 0.03073 | -0.0639 | -35.3401
-14.5 | -1.0632 | 0.02853 | -0.0628 | -37.266
-14 | -1.0398 | 0.02645 | -0.0617 | -39.3119
-13.5 | -1.0158 | 0.02451 | -0.0603 | -41.4443
-13 | -0.9968 | 0.02236 | -0.0584 | -44.5796
-12.5 | -0.9721 | 0.02061 | -0.0566 | -47.1664
-12 | -0.9453 | 0.01904 | -0.0548 | -49.6481
-11.5 | -0.917 | 0.01759 | -0.053 | -52.1319
-11 | -0.8907 | 0.01614 | -0.0507 | -55.1859
-10.5 | -0.8632 | 0.01487 | -0.0483 | -58.0498
-10 | -0.8325 | 0.0138 | -0.046 | -60.3261
-9.5 | -0.8059 | 0.01274 | -0.0428 | -63.2575
-9 | -0.7821 | 0.01186 | -0.0386 | -65.9444
-8.5 | -0.7555 | 0.01124 | -0.0344 | -67.2153
-8 | -0.7167 | 0.01057 | -0.0322 | -67.8051
-7.5 | -0.6722 | 0.00994 | -0.0309 | -67.6258
-6.5 | -0.5754 | 0.00876 | -0.0296 | -65.6849
-5.5 | -0.4747 | 0.00729 | -0.0291 | -65.1166
-5 | -0.4237 | 0.00637 | -0.0291 | -66.5149
-4.5 | -0.3672 | 0.00583 | -0.0298 | -62.9846
-4 | -0.3073 | 0.0057 | -0.0308 | -53.9123
-3.5 | -0.2467 | 0.00565 | -0.0319 | -43.6637
-3 | -0.1855 | 0.00562 | -0.033 | -33.0071
-2.5 | -0.1249 | 0.00559 | -0.0341 | -22.3435
-2 | -0.0636 | 0.00561 | -0.0352 | -11.3369
-1.5 | -0.0026 | 0.00556 | -0.0364 | -0.46763
-1 | 0.0584 | 0.00558 | -0.0375 | 10.4659
-0.5 | 0.1194 | 0.00562 | -0.0386 | 21.2456
0 | 0.1809 | 0.00562 | -0.0398 | 32.1886
0.5 | 0.2419 | 0.00561 | -0.0409 | 43.1194
1 | 0.3026 | 0.00566 | -0.042 | 53.4629
1.5 | 0.3634 | 0.00572 | -0.0431 | 63.5315
2 | 0.4248 | 0.00572 | -0.0443 | 74.2657
2.5 | 0.4854 | 0.00575 | -0.0453 | 84.4174
3 | 0.5455 | 0.00584 | -0.0463 | 93.4075
3.5 | 0.6061 | 0.00589 | -0.0473 | 102.9032
4 | 0.6659 | 0.00598 | -0.0482 | 111.3545
4.5 | 0.7261 | 0.00606 | -0.0492 | 119.8185
5 | 0.785 | 0.00618 | -0.05 | 127.0227
5.5 | 0.8419 | 0.00645 | -0.0504 | 130.5271
6 | 0.8876 | 0.00736 | -0.0492 | 120.5978
6.5 | 0.9303 | 0.00833 | -0.0475 | 111.6807
7 | 0.9686 | 0.00937 | -0.045 | 103.3725
7.5 | 1.0051 | 0.01027 | -0.0423 | 97.8676
8 | 1.035 | 0.01111 | -0.0383 | 93.1593
8.5 | 1.0545 | 0.01195 | -0.0325 | 88.2427
9 | 1.0732 | 0.01311 | -0.0275 | 81.8612
9.5 | 1.0921 | 0.01453 | -0.0231 | 75.1617
10 | 1.1095 | 0.01625 | -0.0192 | 68.2769
10.5 | 1.1276 | 0.01817 | -0.0158 | 62.0583
11 | 1.1501 | 0.02003 | -0.0132 | 57.4189
11.5 | 1.1733 | 0.02196 | -0.011 | 53.429
12 | 1.1963 | 0.02402 | -0.009 | 49.8043
12.5 | 1.2175 | 0.0263 | -0.0071 | 46.2928
13 | 1.2386 | 0.02869 | -0.0055 | 43.1718
13.5 | 1.2609 | 0.03114 | -0.0042 | 40.4913
14 | 1.281 | 0.03387 | -0.003 | 37.8211
14.5 | 1.2982 | 0.03695 | -0.0019 | 35.134
15 | 1.3202 | 0.03975 | -0.0012 | 33.2126
15.5 | 1.3402 | 0.04273 | -0.0005 | 31.3644
16 | 1.3543 | 0.04577 | 0.0009 | 29.5893
17 | 1.3877 | 0.05341 | 0.0004 | 25.982
17.5 | 1.4052 | 0.05722 | 0.0001 | 24.5578
18 | 1.4221 | 0.06116 | -0.0004 | 23.2521
18.5 | 1.4365 | 0.0655 | -0.0011 | 21.9313
19 | 1.448 | 0.07027 | -0.0021 | 20.6062
19.5 | 1.4569 | 0.07549 | -0.0034 | 19.2992
20 | 1.4603 | 0.08154 | -0.005 | 17.909

## 62. Re 3M Mach 0.25 (1)
BIGFOIL.COM POLAR EXPORT
NACA64-221
NACA64-221 |  |  |  | Cl Max: | 1.558 | at alpha= | 14.5 | deg
JavaFoil+Calcfoil stall+Eppler ext transition |  |  |  | L/D Max: | 145.653 | at alpha= | 6 | deg
Re: | 3000000 |  |  | Cd Min: | 0.005 | at alpha= | 0 | deg
Mach: | 0.25 |  |  | Cl=0 at alpha= | -1.7769 | deg
|  |  |  | @ Cl=0.1, Cd= | 0.0054
|  |  |  | @ Cl=0.4, Cd= | 0.0050898
|  |  |  | @ Cl=0.6, Cd= | 0.0059573
alpha (deg) | Cl | Cd | Cm | Cl/Cd
-20 | -1.025 | 0.17002 | -0.006 | -6.026
-19.5 | -1.056 | 0.15866 | -0.006 | -6.654
-19 | -1.085 | 0.14659 | -0.007 | -7.4
-18.5 | -1.115 | 0.13093 | -0.008 | -8.518
-18 | -1.154 | 0.10886 | -0.01 | -10.602
-17.5 | -1.262 | 0.05019 | -0.012 | -25.133
-17 | -1.275 | 0.04595 | -0.013 | -27.746
-16.5 | -1.257 | 0.05588 | -0.013 | -22.499
-16 | -1.286 | 0.03894 | -0.015 | -33.032
-15.5 | -1.284 | 0.03599 | -0.016 | -35.674
-15 | -1.276 | 0.03341 | -0.017 | -38.211
-14.5 | -1.264 | 0.0311 | -0.017 | -40.648
-14 | -1.247 | 0.02888 | -0.018 | -43.174
-13.5 | -1.224 | 0.02704 | -0.019 | -45.286
-13 | -1.197 | 0.0253 | -0.02 | -47.326
-12.5 | -1.166 | 0.02363 | -0.021 | -49.363
-12 | -1.132 | 0.02219 | -0.022 | -51.004
-11.5 | -1.094 | 0.02077 | -0.023 | -52.675
-11 | -1.053 | 0.01945 | -0.024 | -54.149
-10.5 | -1.01 | 0.01833 | -0.025 | -55.082
-10 | -0.964 | 0.01724 | -0.026 | -55.91
-9.5 | -0.915 | 0.01625 | -0.026 | -56.327
-9 | -0.865 | 0.01534 | -0.027 | -56.347
-8.5 | -0.812 | 0.0145 | -0.028 | -56
-8 | -0.758 | 0.01379 | -0.029 | -54.956
-7.5 | -0.702 | 0.01305 | -0.03 | -53.771
-7 | -0.645 | 0.01239 | -0.031 | -52.02
-6.5 | -0.595 | 0.00789 | -0.033 | -75.438
-6 | -0.541 | 0.00612 | -0.034 | -88.443
-5.5 | -0.48 | 0.00586 | -0.035 | -81.917
-5 | -0.418 | 0.00569 | -0.036 | -73.425
-4.5 | -0.354 | 0.00563 | -0.037 | -62.864
-4 | -0.289 | 0.00555 | -0.038 | -52.073
-3.5 | -0.224 | 0.00552 | -0.039 | -40.676
-3 | -0.16 | 0.00549 | -0.04 | -29.144
-2.5 | -0.095 | 0.00544 | -0.041 | -17.385
-2 | -0.029 | 0.00542 | -0.042 | -5.389
-1.5 | 0.036 | 0.0054 | -0.042 | 6.698
-1 | 0.102 | 0.0054 | -0.043 | 18.799
-0.5 | 0.167 | 0.00536 | -0.044 | 31.137
0 | 0.232 | 0.005 | -0.045 | 46.42
0.5 | 0.297 | 0.00508 | -0.046 | 58.598
1 | 0.363 | 0.00505 | -0.047 | 71.768
1.5 | 0.428 | 0.00512 | -0.048 | 83.549
2 | 0.493 | 0.00581 | -0.049 | 84.858
2.5 | 0.558 | 0.0059 | -0.049 | 94.611
3 | 0.624 | 0.00599 | -0.05 | 104.032
3.5 | 0.689 | 0.00616 | -0.051 | 111.743
4 | 0.749 | 0.00628 | -0.052 | 119.235
4.5 | 0.813 | 0.00636 | -0.053 | 127.809
5 | 0.876 | 0.00649 | -0.054 | 134.828
5.5 | 0.938 | 0.00666 | -0.055 | 140.806
6 | 0.999 | 0.00686 | -0.055 | 145.653
6.5 | 1.053 | 0.00724 | -0.056 | 145.412
7 | 1.098 | 0.0096 | -0.056 | 114.427
7.5 | 1.142 | 0.01262 | -0.056 | 90.513
8 | 1.186 | 0.01634 | -0.056 | 72.587
8.5 | 1.235 | 0.01725 | -0.057 | 71.602
9 | 1.282 | 0.01821 | -0.058 | 70.417
9.5 | 1.326 | 0.01925 | -0.058 | 68.901
10 | 1.368 | 0.02039 | -0.059 | 67.084
10.5 | 1.406 | 0.02158 | -0.059 | 65.178
11 | 1.442 | 0.02287 | -0.06 | 63.05
11.5 | 1.473 | 0.02427 | -0.06 | 60.686
12 | 1.499 | 0.02579 | -0.061 | 58.12
12.5 | 1.521 | 0.02746 | -0.061 | 55.387
13 | 1.538 | 0.02924 | -0.062 | 52.585
13.5 | 1.55 | 0.03117 | -0.062 | 49.719
14 | 1.557 | 0.03319 | -0.063 | 46.906
14.5 | 1.558 | 0.03549 | -0.063 | 43.908
15 | 1.554 | 0.03798 | -0.064 | 40.919
15.5 | 1.545 | 0.04067 | -0.064 | 37.979
16 | 1.528 | 0.04372 | -0.064 | 34.956
16.5 | 1.504 | 0.04706 | -0.065 | 31.967
17 | 1.474 | 0.05071 | -0.065 | 29.071
17.5 | 1.438 | 0.05484 | -0.065 | 26.23
18 | 1.397 | 0.05955 | -0.065 | 23.454
18.5 | 1.35 | 0.06499 | -0.065 | 20.765
19 | 1.297 | 0.07149 | -0.065 | 18.137
19.5 | 1.239 | 0.07909 | -0.065 | 15.664

## 63. Re 3M Mach 0.25 (2)
BIGFOIL.COM POLAR EXPORT
NACA64-221
NACA64-221 |  |  |  | Cl Max: | 1.4128 | at alpha= | 20 | deg
XFOIL ncrit=9 |  |  |  | L/D Max: | 132.045 | at alpha= | 5.5 | deg
Re: | 3000000 |  |  | Cd Min: | 0.09926 | at alpha= | 20 | deg
Mach: | 0.25 |  |  | Cl=0 at alpha= | -1.4674 | deg
|  |  |  | @ Cl=0.1, Cd= | 0.0056735
|  |  |  | @ Cl=0.4, Cd= | 0.0057955
|  |  |  | @ Cl=0.6, Cd= | 0.0059758
alpha (deg) | Cl | Cd | Cm | Cl/Cd
-20 | -1.227 | 0.08805 | -0.0463 | -13.9353
-19.5 | -1.2408 | 0.08027 | -0.0485 | -15.4578
-19 | -1.2455 | 0.07373 | -0.05 | -16.8927
-18.5 | -1.2434 | 0.06796 | -0.0512 | -18.2961
-18 | -1.237 | 0.06278 | -0.052 | -19.7037
-17.5 | -1.2273 | 0.05802 | -0.0526 | -21.1531
-16.5 | -1.1882 | 0.04915 | -0.0557 | -24.175
-16 | -1.0839 | 0.04368 | -0.0739 | -24.8146
-15.5 | -1.0788 | 0.04006 | -0.0721 | -26.9296
-15 | -1.0625 | 0.03693 | -0.0711 | -28.7706
-14.5 | -1.0412 | 0.0342 | -0.0701 | -30.4444
-14 | -1.0189 | 0.03159 | -0.069 | -32.2539
-13.5 | -0.9962 | 0.02911 | -0.0678 | -34.2219
-13 | -0.9708 | 0.02692 | -0.0664 | -36.0624
-12.5 | -0.9502 | 0.02456 | -0.0645 | -38.6889
-12 | -0.9269 | 0.02249 | -0.0626 | -41.2139
-11.5 | -0.9014 | 0.02062 | -0.0605 | -43.7148
-11 | -0.8727 | 0.01897 | -0.0586 | -46.0042
-10.5 | -0.8465 | 0.0173 | -0.0561 | -48.9306
-10 | -0.819 | 0.0158 | -0.0536 | -51.8354
-9.5 | -0.7878 | 0.01453 | -0.0511 | -54.2189
-9 | -0.7603 | 0.01327 | -0.048 | -57.2946
-8.5 | -0.7333 | 0.01217 | -0.0444 | -60.2547
-7.5 | -0.6823 | 0.01051 | -0.0351 | -64.9191
-7 | -0.6382 | 0.00983 | -0.0332 | -64.9237
-6.5 | -0.5904 | 0.00918 | -0.0321 | -64.3137
-6 | -0.5405 | 0.00848 | -0.0312 | -63.7382
-5.5 | -0.4898 | 0.00766 | -0.0307 | -63.9426
-5 | -0.4386 | 0.00667 | -0.0303 | -65.7571
-4.5 | -0.3821 | 0.00596 | -0.0307 | -64.1107
-3.5 | -0.2571 | 0.00573 | -0.0327 | -44.8691
-3 | -0.1939 | 0.00571 | -0.0338 | -33.958
-2.5 | -0.1309 | 0.00568 | -0.0349 | -23.0458
-2 | -0.0673 | 0.00567 | -0.0361 | -11.8695
-1.5 | -0.0041 | 0.00567 | -0.0372 | -0.7231
-1 | 0.0588 | 0.00568 | -0.0383 | 10.3521
-0.5 | 0.1226 | 0.00567 | -0.0395 | 21.6226
0 | 0.186 | 0.0057 | -0.0407 | 32.6316
0.5 | 0.249 | 0.00574 | -0.0418 | 43.3798
1 | 0.3118 | 0.00577 | -0.0429 | 54.0381
1.5 | 0.3754 | 0.00578 | -0.0441 | 64.9481
2 | 0.4388 | 0.00582 | -0.0452 | 75.3952
2.5 | 0.5012 | 0.00589 | -0.0462 | 85.0934
3 | 0.5642 | 0.00593 | -0.0472 | 95.1433
3.5 | 0.6268 | 0.00601 | -0.0482 | 104.2928
4 | 0.6891 | 0.00609 | -0.0491 | 113.1527
4.5 | 0.7513 | 0.00618 | -0.0499 | 121.5696
5 | 0.8127 | 0.00633 | -0.0506 | 128.3886
5.5 | 0.8715 | 0.0066 | -0.0509 | 132.0455
6.5 | 0.9538 | 0.00878 | -0.046 | 108.6333
7 | 0.9867 | 0.00991 | -0.0421 | 99.5661
7.5 | 1.0083 | 0.01086 | -0.0362 | 92.8453
8.5 | 1.0431 | 0.01332 | -0.0246 | 78.3108
9 | 1.0609 | 0.015 | -0.0201 | 70.7267
9.5 | 1.076 | 0.01708 | -0.0159 | 62.9977
10 | 1.0914 | 0.01939 | -0.0122 | 56.2867
10.5 | 1.1101 | 0.02172 | -0.0093 | 51.1096
11 | 1.1332 | 0.02394 | -0.007 | 47.335
11.5 | 1.1543 | 0.0264 | -0.0048 | 43.7235
12 | 1.1762 | 0.02896 | -0.0029 | 40.6146
12.5 | 1.1964 | 0.03178 | -0.0013 | 37.6463
13 | 1.2195 | 0.03454 | 0 | 35.3069
13.5 | 1.2397 | 0.03764 | 0.0012 | 32.9357
14 | 1.2586 | 0.04098 | 0.0022 | 30.7125
15 | 1.3005 | 0.04766 | 0.0034 | 27.287
15.5 | 1.3174 | 0.05151 | 0.0038 | 25.5756
16 | 1.3297 | 0.05587 | 0.0041 | 23.7999
16.5 | 1.3458 | 0.05964 | 0.0045 | 22.5654
17 | 1.3636 | 0.06392 | 0.0041 | 21.3329
17.5 | 1.379 | 0.06858 | 0.0034 | 20.1079
18 | 1.39 | 0.07386 | 0.0023 | 18.8194
18.5 | 1.3959 | 0.07992 | 0.0009 | 17.4662
19 | 1.4002 | 0.08634 | -0.001 | 16.2173
19.5 | 1.4079 | 0.09255 | -0.003 | 15.2123
20 | 1.4128 | 0.09926 | -0.0055 | 14.2333

## 64. Re 3M Mach 0.50 (1)
BIGFOIL.COM POLAR EXPORT
NACA64-221
NACA64-221 |  |  |  | Cl Max: | 1.331 | at alpha= | 9.5 | deg
JavaFoil+Calcfoil stall+Eppler ext transition |  |  |  | L/D Max: | 133.055 | at alpha= | 6 | deg
Re: | 3000000 |  |  | Cd Min: | 0.00551 | at alpha= | 0 | deg
Mach: | 0.5 |  |  | Cl=0 at alpha= | -1.774 | deg
|  |  |  | @ Cl=0.1, Cd= | 0.0055549
|  |  |  | @ Cl=0.4, Cd= | 0.0062692
|  |  |  | @ Cl=0.6, Cd= | 0.0063159
alpha (deg) | Cl | Cd | Cm | Cl/Cd
-20 | -1.046 | 0.17355 | -0.006 | -6.025
-19.5 | -1.018 | 0.16471 | -0.007 | -6.178
-19 | -0.989 | 0.16119 | -0.007 | -6.133
-18.5 | -0.96 | 0.1543 | -0.008 | -6.225
-18 | -0.931 | 0.15245 | -0.008 | -6.109
-17.5 | -0.903 | 0.1456 | -0.009 | -6.204
-17 | -0.874 | 0.14092 | -0.009 | -6.201
-16.5 | -0.846 | 0.13893 | -0.009 | -6.089
-16 | -0.817 | 0.13285 | -0.01 | -6.147
-15.5 | -0.788 | 0.12899 | -0.01 | -6.106
-15 | -0.759 | 0.12445 | -0.01 | -6.102
-14.5 | -0.73 | 0.10958 | -0.01 | -6.666
-14 | -0.703 | 0.09799 | -0.011 | -7.172
-13.5 | -0.676 | 0.12127 | -0.012 | -5.571
-13 | -0.651 | 0.10172 | -0.014 | -6.404
-12.5 | -0.617 | 0.10714 | -0.012 | -5.76
-12 | -0.588 | 0.10216 | -0.012 | -5.755
-11.5 | -0.636 | 0.0357 | -0.024 | -17.825
-11 | -0.898 | 0.02979 | -0.026 | -30.14
-10.5 | -0.96 | 0.02638 | -0.027 | -36.399
-10 | -0.964 | 0.02399 | -0.028 | -40.2
-9.5 | -0.944 | 0.02202 | -0.029 | -42.893
-9 | -0.91 | 0.02036 | -0.03 | -44.707
-8.5 | -0.867 | 0.01883 | -0.031 | -46.055
-8 | -0.817 | 0.01755 | -0.032 | -46.537
-7.5 | -0.761 | 0.01639 | -0.033 | -46.454
-7 | -0.703 | 0.0154 | -0.034 | -45.636
-6.5 | -0.642 | 0.01447 | -0.035 | -44.354
-6 | -0.587 | 0.00904 | -0.037 | -64.924
-5.5 | -0.526 | 0.00673 | -0.039 | -78.185
-5 | -0.458 | 0.00652 | -0.04 | -70.266
-4.5 | -0.389 | 0.00635 | -0.041 | -61.268
-4 | -0.319 | 0.00621 | -0.042 | -51.361
-3.5 | -0.248 | 0.00612 | -0.043 | -40.585
-3 | -0.177 | 0.00602 | -0.044 | -29.485
-2.5 | -0.105 | 0.00582 | -0.045 | -18.082
-2 | -0.033 | 0.00568 | -0.046 | -5.745
-1.5 | 0.04 | 0.00567 | -0.047 | 7.134
-1 | 0.113 | 0.00553 | -0.048 | 20.522
-0.5 | 0.187 | 0.00556 | -0.049 | 33.552
0 | 0.26 | 0.00551 | -0.05 | 47.116
0.5 | 0.333 | 0.00626 | -0.051 | 53.141
1 | 0.406 | 0.00627 | -0.052 | 64.68
1.5 | 0.479 | 0.00635 | -0.053 | 75.328
2 | 0.551 | 0.00643 | -0.054 | 85.751
2.5 | 0.624 | 0.00626 | -0.055 | 99.765
3 | 0.697 | 0.00643 | -0.056 | 108.421
3.5 | 0.766 | 0.00684 | -0.057 | 111.879
4 | 0.829 | 0.00703 | -0.058 | 117.845
4.5 | 0.897 | 0.00727 | -0.059 | 123.446
5 | 0.963 | 0.00752 | -0.059 | 127.984
5.5 | 1.027 | 0.00781 | -0.06 | 131.553
6 | 1.089 | 0.00818 | -0.061 | 133.055
6.5 | 1.134 | 0.01183 | -0.061 | 95.806
7 | 1.174 | 0.01906 | -0.061 | 61.573
7.5 | 1.224 | 0.0204 | -0.061 | 59.974
8 | 1.267 | 0.02185 | -0.062 | 57.986
8.5 | 1.302 | 0.02352 | -0.063 | 55.359
9 | 1.325 | 0.02539 | -0.063 | 52.196
9.5 | 1.331 | 0.02756 | -0.064 | 48.277
10 | 1.307 | 0.03011 | -0.064 | 43.388
10.5 | 1.211 | 0.03366 | -0.065 | 35.979
11 | 0.843 | 0.03951 | -0.065 | 21.343
11.5 | 0.878 | 0.03872 | -0.066 | 22.688
12 | 0.786 | 0.09339 | -0.032 | 8.419
12.5 | 0.816 | 0.09042 | -0.036 | 9.025
13 | 0.964 | 0.04729 | -0.067 | 20.394
13.5 | 0.871 | 0.10541 | -0.036 | 8.265
14 | 0.9 | 0.10763 | -0.038 | 8.363
14.5 | 0.928 | 0.1185 | -0.039 | 7.834

## 65. Re 3M Mach 0.50 (2)
BIGFOIL.COM POLAR EXPORT
NACA64-221
NACA64-221 |  |  |  | Cl Max: | 1.1834 | at alpha= | 15.5 | deg
XFOIL ncrit=9 |  |  |  | L/D Max: | 133.804 | at alpha= | 5.5 | deg
Re: | 3000000 |  |  | Cd Min: | 0.18376 | at alpha= | -19.5 | deg
Mach: | 0.5 |  |  | Cl=0 at alpha= | -1.4164 | deg
|  |  |  | @ Cl=0.1, Cd= | 0.0061308
|  |  |  | @ Cl=0.4, Cd= | 0.0062616
|  |  |  | @ Cl=0.6, Cd= | 0.006411
alpha (deg) | Cl | Cd | Cm | Cl/Cd
-19.5 | -0.7037 | 0.18376 | -0.0124 | -3.8295
-18.5 | -0.7433 | 0.15601 | -0.0308 | -4.7644
-18 | -0.7521 | 0.13852 | -0.0486 | -5.4295
-17.5 | -0.7788 | 0.12617 | -0.0561 | -6.1726
-17 | -0.8033 | 0.11399 | -0.0639 | -7.0471
-16.5 | -0.8253 | 0.10261 | -0.071 | -8.0431
-16 | -0.8427 | 0.09224 | -0.0769 | -9.1359
-15.5 | -0.8559 | 0.08283 | -0.0818 | -10.3332
-15 | -0.8673 | 0.0742 | -0.0855 | -11.6887
-14.5 | -0.8735 | 0.06664 | -0.0879 | -13.1077
-14 | -0.8735 | 0.06009 | -0.0892 | -14.5365
-13.5 | -0.8709 | 0.05409 | -0.0898 | -16.1009
-13 | -0.8614 | 0.04899 | -0.0896 | -17.5832
-12.5 | -0.846 | 0.04459 | -0.0889 | -18.9729
-12 | -0.8328 | 0.04027 | -0.0877 | -20.6804
-11.5 | -0.8139 | 0.03657 | -0.0861 | -22.2559
-11 | -0.79 | 0.03339 | -0.0843 | -23.6598
-10.5 | -0.7637 | 0.03048 | -0.0822 | -25.0558
-10 | -0.7394 | 0.02766 | -0.0798 | -26.7317
-9.5 | -0.7136 | 0.02511 | -0.0772 | -28.419
-9 | -0.6852 | 0.02282 | -0.0744 | -30.0263
-8 | -0.6332 | 0.01837 | -0.068 | -34.4692
-7.5 | -0.6081 | 0.01629 | -0.0643 | -37.3297
-7 | -0.5945 | 0.01385 | -0.0595 | -42.9242
-6 | -0.5714 | 0.01042 | -0.0459 | -54.8369
-5.5 | -0.539 | 0.00935 | -0.0409 | -57.6471
-5 | -0.498 | 0.00807 | -0.0374 | -61.71
-4.5 | -0.4496 | 0.0066 | -0.0352 | -68.1212
-3.5 | -0.3062 | 0.00618 | -0.0363 | -49.5469
-3 | -0.2326 | 0.00613 | -0.0372 | -37.9445
-2.5 | -0.1592 | 0.00616 | -0.0382 | -25.8442
-2 | -0.0858 | 0.00607 | -0.0394 | -14.1351
-1.5 | -0.0122 | 0.00608 | -0.0406 | -2.0066
-1 | 0.0608 | 0.00612 | -0.0417 | 9.9346
-0.5 | 0.1336 | 0.00614 | -0.0429 | 21.759
0 | 0.2069 | 0.00612 | -0.0442 | 33.8072
0.5 | 0.2801 | 0.00613 | -0.0454 | 45.6933
1 | 0.353 | 0.00619 | -0.0465 | 57.0275
1.5 | 0.4252 | 0.0063 | -0.0475 | 67.4921
2 | 0.4979 | 0.00635 | -0.0485 | 78.4094
2.5 | 0.5716 | 0.00638 | -0.0495 | 89.5925
3 | 0.6448 | 0.00646 | -0.0503 | 99.8142
3.5 | 0.7161 | 0.00661 | -0.0508 | 108.3359
4 | 0.7897 | 0.00667 | -0.0514 | 118.3958
4.5 | 0.8616 | 0.00683 | -0.0515 | 126.1493
5 | 0.9321 | 0.00702 | -0.0513 | 132.7778
5.5 | 0.9955 | 0.00744 | -0.0498 | 133.8038
6.5 | 0.9856 | 0.01118 | -0.0275 | 88.1574
7 | 0.981 | 0.01392 | -0.0192 | 70.4741
7.5 | 0.9768 | 0.0173 | -0.0125 | 56.4624
8 | 0.9824 | 0.02065 | -0.0074 | 47.5738
8.5 | 0.9884 | 0.02425 | -0.0031 | 40.7588
9 | 0.9949 | 0.02805 | 0.0006 | 35.4688
9.5 | 0.997 | 0.03244 | 0.0039 | 30.7337
10 | 1.0134 | 0.03624 | 0.0062 | 27.9636
10.5 | 1.0354 | 0.03987 | 0.008 | 25.9694
11 | 1.0589 | 0.04361 | 0.0096 | 24.2811
11.5 | 1.0821 | 0.04755 | 0.0109 | 22.7571
12 | 1.1034 | 0.05183 | 0.0119 | 21.2888
12.5 | 1.1258 | 0.05624 | 0.0127 | 20.0178
13 | 1.1435 | 0.06124 | 0.0131 | 18.6724
13.5 | 1.1572 | 0.06685 | 0.013 | 17.3104
14 | 1.1704 | 0.07279 | 0.0126 | 16.0791
14.5 | 1.1784 | 0.07956 | 0.0114 | 14.8115
15.5 | 1.1834 | 0.0952 | 0.0069 | 12.4307
16 | 1.1768 | 0.10457 | 0.0031 | 11.2537
17 | 1.1549 | 0.1255 | -0.0075 | 9.2024
17.5 | 1.1399 | 0.13704 | -0.0144 | 8.318
18 | 1.1237 | 0.14905 | -0.0222 | 7.5391
18.5 | 1.1068 | 0.16155 | -0.0307 | 6.8511
19 | 1.0911 | 0.17388 | -0.0391 | 6.275

## 66. Re 4M Mach 0.00 (1)
BIGFOIL.COM POLAR EXPORT
NACA64-221
NACA64-221 |  |  |  | Cl Max: | 1.665 | at alpha= | 17 | deg
JavaFoil+Calcfoil stall+Eppler ext transition |  |  |  | L/D Max: | 151.563 | at alpha= | 6 | deg
Re: | 4000000 |  |  | Cd Min: | 0.00466 | at alpha= | -2 | deg
Mach: | 0 |  |  | Cl=0 at alpha= | -1.7778 | deg
|  |  |  | @ Cl=0.1, Cd= | 0.0051188
|  |  |  | @ Cl=0.4, Cd= | 0.0050033
|  |  |  | @ Cl=0.6, Cd= | 0.00503
alpha (deg) | Cl | Cd | Cm | Cl/Cd
-20 | -1.385 | 0.07827 | -0.008 | -17.698
-19.5 | -1.427 | 0.05068 | -0.009 | -28.149
-19 | -1.427 | 0.04714 | -0.01 | -30.273
-18.5 | -1.425 | 0.04386 | -0.011 | -32.483
-18 | -1.42 | 0.04089 | -0.011 | -34.721
-17.5 | -1.412 | 0.03816 | -0.012 | -36.987
-17 | -1.4 | 0.03564 | -0.013 | -39.295
-16.5 | -1.387 | 0.03333 | -0.014 | -41.604
-16 | -1.369 | 0.03128 | -0.015 | -43.787
-15.5 | -1.35 | 0.02928 | -0.015 | -46.101
-15 | -1.327 | 0.02749 | -0.016 | -48.266
-14.5 | -1.301 | 0.02579 | -0.017 | -50.434
-14 | -1.272 | 0.02417 | -0.018 | -52.639
-13.5 | -1.24 | 0.02271 | -0.019 | -54.6
-13 | -1.205 | 0.02136 | -0.02 | -56.411
-12.5 | -1.168 | 0.02012 | -0.02 | -58.042
-12 | -1.128 | 0.01892 | -0.021 | -59.617
-11.5 | -1.086 | 0.01786 | -0.022 | -60.83
-11 | -1.042 | 0.01682 | -0.023 | -61.958
-10.5 | -0.996 | 0.01588 | -0.024 | -62.71
-10 | -0.948 | 0.01502 | -0.025 | -63.146
-9.5 | -0.899 | 0.01424 | -0.026 | -63.108
-9 | -0.848 | 0.01351 | -0.027 | -62.758
-8.5 | -0.795 | 0.01286 | -0.028 | -61.852
-8 | -0.741 | 0.0122 | -0.029 | -60.77
-7.5 | -0.686 | 0.01162 | -0.029 | -59.033
-7 | -0.632 | 0.00998 | -0.031 | -63.338
-6.5 | -0.578 | 0.00836 | -0.032 | -69.09
-6 | -0.523 | 0.00693 | -0.033 | -75.363
-5.5 | -0.467 | 0.00546 | -0.034 | -85.549
-5 | -0.405 | 0.00538 | -0.035 | -75.298
-4.5 | -0.343 | 0.00529 | -0.036 | -64.729
-4 | -0.28 | 0.00526 | -0.037 | -53.227
-3.5 | -0.217 | 0.00522 | -0.038 | -41.679
-3 | -0.155 | 0.00517 | -0.038 | -29.919
-2.5 | -0.092 | 0.00515 | -0.039 | -17.762
-2 | -0.028 | 0.00466 | -0.04 | -6.061
-1.5 | 0.035 | 0.0051 | -0.041 | 6.87
-1 | 0.098 | 0.00513 | -0.042 | 19.154
-0.5 | 0.162 | 0.00477 | -0.043 | 33.841
0 | 0.225 | 0.00488 | -0.044 | 46.047
0.5 | 0.288 | 0.00488 | -0.045 | 59.034
1 | 0.351 | 0.00498 | -0.045 | 70.601
1.5 | 0.414 | 0.00501 | -0.046 | 82.714
2 | 0.478 | 0.00499 | -0.047 | 95.643
2.5 | 0.541 | 0.00503 | -0.048 | 107.518
3 | 0.604 | 0.00503 | -0.049 | 119.991
3.5 | 0.667 | 0.00575 | -0.05 | 115.967
4 | 0.726 | 0.00585 | -0.05 | 124.05
4.5 | 0.788 | 0.00597 | -0.051 | 131.865
5 | 0.849 | 0.0061 | -0.052 | 139.204
5.5 | 0.909 | 0.0062 | -0.053 | 146.629
6 | 0.969 | 0.00639 | -0.054 | 151.563
6.5 | 1.018 | 0.00832 | -0.054 | 122.368
7 | 1.067 | 0.0099 | -0.054 | 107.862
7.5 | 1.115 | 0.01208 | -0.055 | 92.252
8 | 1.165 | 0.01295 | -0.055 | 90.019
8.5 | 1.211 | 0.01511 | -0.056 | 80.174
9 | 1.259 | 0.01588 | -0.056 | 79.324
9.5 | 1.305 | 0.01672 | -0.057 | 78.057
10 | 1.35 | 0.0176 | -0.057 | 76.674
10.5 | 1.391 | 0.01856 | -0.058 | 74.97
11 | 1.431 | 0.01958 | -0.058 | 73.107
11.5 | 1.468 | 0.02066 | -0.059 | 71.061
12 | 1.502 | 0.02182 | -0.059 | 68.828
12.5 | 1.533 | 0.02311 | -0.06 | 66.309
13 | 1.56 | 0.02446 | -0.06 | 63.806
13.5 | 1.585 | 0.02584 | -0.061 | 61.358
14 | 1.607 | 0.02738 | -0.061 | 58.699
14.5 | 1.625 | 0.02899 | -0.062 | 56.059
15 | 1.64 | 0.03079 | -0.062 | 53.278
15.5 | 1.652 | 0.03266 | -0.063 | 50.601
16 | 1.661 | 0.03471 | -0.063 | 47.844
16.5 | 1.664 | 0.03689 | -0.064 | 45.115
17 | 1.665 | 0.03916 | -0.064 | 42.509
17.5 | 1.662 | 0.04185 | -0.064 | 39.703
18 | 1.656 | 0.04433 | -0.065 | 37.361
18.5 | 1.647 | 0.04721 | -0.065 | 34.885
19 | 1.635 | 0.05033 | -0.065 | 32.491
19.5 | 1.621 | 0.05367 | -0.065 | 30.202
20 | 1.604 | 0.05715 | -0.066 | 28.073

## 67. Re 4M Mach 0.00 (2)
BIGFOIL.COM POLAR EXPORT
NACA64-221
NACA64-221 |  |  |  | Cl Max: | 1.5169 | at alpha= | 20 | deg
XFOIL ncrit=9 |  |  |  | L/D Max: | 132.678 | at alpha= | 5 | deg
Re: | 4000000 |  |  | Cd Min: | 0.0724 | at alpha= | 20 | deg
Mach: | 0 |  |  | Cl=0 at alpha= | -1.4894 | deg
|  |  |  | @ Cl=0.1, Cd= | 0.0052003
|  |  |  | @ Cl=0.4, Cd= | 0.0053271
|  |  |  | @ Cl=0.6, Cd= | 0.0055124
alpha (deg) | Cl | Cd | Cm | Cl/Cd
-20 | -1.3881 | 0.06083 | -0.0413 | -22.8193
-19.5 | -1.3782 | 0.05649 | -0.0421 | -24.3972
-19 | -1.3724 | 0.05186 | -0.0427 | -26.4636
-18.5 | -1.3606 | 0.04786 | -0.0431 | -28.4288
-18 | -1.3457 | 0.04424 | -0.0434 | -30.4182
-17.5 | -1.3283 | 0.04092 | -0.0436 | -32.4609
-17 | -1.2955 | 0.03779 | -0.0459 | -34.2816
-16.5 | -1.1809 | 0.03416 | -0.0647 | -34.5697
-16 | -1.1615 | 0.03196 | -0.0635 | -36.3423
-15.5 | -1.1388 | 0.02982 | -0.0625 | -38.1891
-15 | -1.1217 | 0.02734 | -0.0611 | -41.0278
-14.5 | -1.1011 | 0.02517 | -0.0598 | -43.7465
-14 | -1.0778 | 0.02326 | -0.0583 | -46.3371
-13.5 | -1.0535 | 0.02149 | -0.0568 | -49.0228
-13 | -1.0265 | 0.01991 | -0.0552 | -51.557
-12.5 | -0.999 | 0.01845 | -0.0535 | -54.1463
-12 | -0.9745 | 0.01688 | -0.0513 | -57.731
-11.5 | -0.9469 | 0.01555 | -0.0492 | -60.8939
-11 | -0.9173 | 0.01442 | -0.047 | -63.613
-10.5 | -0.8863 | 0.01344 | -0.0447 | -65.9449
-10 | -0.8596 | 0.01241 | -0.0416 | -69.2667
-9 | -0.8066 | 0.01109 | -0.0336 | -72.7322
-8.5 | -0.7642 | 0.01061 | -0.032 | -72.0264
-8 | -0.7194 | 0.01006 | -0.0307 | -71.5109
-7.5 | -0.6734 | 0.00949 | -0.0298 | -70.9589
-7 | -0.6238 | 0.00898 | -0.0294 | -69.4655
-6.5 | -0.5724 | 0.0085 | -0.0292 | -67.3412
-6 | -0.5208 | 0.00792 | -0.0291 | -65.7576
-5.5 | -0.4684 | 0.00733 | -0.0292 | -63.9018
-5 | -0.4155 | 0.0066 | -0.0295 | -62.9545
-4.5 | -0.3624 | 0.00578 | -0.0299 | -62.699
-4 | -0.3044 | 0.00539 | -0.0308 | -56.475
-3.5 | -0.2442 | 0.0053 | -0.0319 | -46.0755
-3 | -0.1837 | 0.00529 | -0.033 | -34.7259
-2.5 | -0.1227 | 0.00524 | -0.0342 | -23.416
-2 | -0.0619 | 0.00521 | -0.0354 | -11.881
-1.5 | -0.0013 | 0.00523 | -0.0365 | -0.24857
-1 | 0.06 | 0.00522 | -0.0377 | 11.4943
-0.5 | 0.121 | 0.00519 | -0.0389 | 23.3141
0 | 0.1818 | 0.00523 | -0.0401 | 34.761
0.5 | 0.2425 | 0.00528 | -0.0412 | 45.928
1 | 0.3037 | 0.00528 | -0.0424 | 57.5189
1.5 | 0.3646 | 0.00528 | -0.0436 | 69.053
2 | 0.4247 | 0.00536 | -0.0446 | 79.2351
2.5 | 0.4856 | 0.0054 | -0.0458 | 89.9259
3 | 0.5458 | 0.00544 | -0.0468 | 100.3309
3.5 | 0.6057 | 0.00552 | -0.0478 | 109.7283
4.5 | 0.725 | 0.00569 | -0.0498 | 127.4165
5 | 0.7828 | 0.0059 | -0.0505 | 132.678
6 | 0.8769 | 0.00759 | -0.0486 | 115.5336
6.5 | 0.9213 | 0.00844 | -0.0472 | 109.1588
7 | 0.9629 | 0.0093 | -0.0453 | 103.5376
7.5 | 1.0042 | 0.01003 | -0.0434 | 100.1196
8 | 1.0418 | 0.01074 | -0.0408 | 97.0019
8.5 | 1.0665 | 0.01142 | -0.0358 | 93.3888
9 | 1.0872 | 0.01235 | -0.0307 | 88.0324
9.5 | 1.1065 | 0.01358 | -0.0261 | 81.4801
10 | 1.1266 | 0.01501 | -0.0222 | 75.0566
10.5 | 1.1507 | 0.01647 | -0.0192 | 69.8664
11 | 1.1761 | 0.018 | -0.0166 | 65.3389
11.5 | 1.2019 | 0.01962 | -0.0144 | 61.2589
12 | 1.2248 | 0.02151 | -0.0121 | 56.941
12.5 | 1.2503 | 0.02336 | -0.0103 | 53.5231
13 | 1.2731 | 0.02544 | -0.0086 | 50.0432
13.5 | 1.2924 | 0.02787 | -0.0068 | 46.3724
14 | 1.316 | 0.03015 | -0.0056 | 43.6484
14.5 | 1.3382 | 0.03264 | -0.0045 | 40.9988
15 | 1.3581 | 0.03539 | -0.0035 | 38.3752
15.5 | 1.3759 | 0.03843 | -0.0026 | 35.8028
16 | 1.3933 | 0.04159 | -0.0019 | 33.5008
16.5 | 1.4115 | 0.04457 | -0.0012 | 31.6693
17.5 | 1.4487 | 0.0511 | -0.001 | 28.3503
18 | 1.4634 | 0.05505 | -0.0012 | 26.5831
18.5 | 1.4739 | 0.05953 | -0.0016 | 24.7589
19 | 1.4877 | 0.0638 | -0.0023 | 23.3182
19.5 | 1.5035 | 0.06792 | -0.0032 | 22.1363
20 | 1.5169 | 0.0724 | -0.0042 | 20.9517

## 68. Re 4M Mach 0.10 (1)
BIGFOIL.COM POLAR EXPORT
NACA64-221
NACA64-221 |  |  |  | Cl Max: | 1.648 | at alpha= | 16.5 | deg
JavaFoil+Calcfoil stall+Eppler ext transition |  |  |  | L/D Max: | 150.588 | at alpha= | 6 | deg
Re: | 4000000 |  |  | Cd Min: | 0.00477 | at alpha= | -0.5 | deg
Mach: | 0.1 |  |  | Cl=0 at alpha= | -1.7778 | deg
|  |  |  | @ Cl=0.1, Cd= | 0.0051144
|  |  |  | @ Cl=0.4, Cd= | 0.004992
|  |  |  | @ Cl=0.6, Cd= | 0.0050567
alpha (deg) | Cl | Cd | Cm | Cl/Cd
-20 | -1.349 | 0.08456 | -0.008 | -15.954
-19.5 | -1.399 | 0.05268 | -0.009 | -26.556
-19 | -1.403 | 0.04887 | -0.01 | -28.707
-18.5 | -1.376 | 0.06031 | -0.01 | -22.821
-18 | -1.401 | 0.04218 | -0.011 | -33.226
-17.5 | -1.376 | 0.04966 | -0.012 | -27.706
-17 | -1.388 | 0.03651 | -0.013 | -38.021
-16.5 | -1.377 | 0.03403 | -0.014 | -40.445
-16 | -1.361 | 0.03194 | -0.015 | -42.619
-15.5 | -1.343 | 0.0299 | -0.015 | -44.925
-15 | -1.322 | 0.02798 | -0.016 | -47.263
-14.5 | -1.298 | 0.02627 | -0.017 | -49.405
-14 | -1.271 | 0.02464 | -0.018 | -51.559
-13.5 | -1.24 | 0.0231 | -0.019 | -53.665
-13 | -1.205 | 0.02171 | -0.02 | -55.515
-12.5 | -1.169 | 0.02043 | -0.021 | -57.215
-12 | -1.13 | 0.01917 | -0.021 | -58.922
-11.5 | -1.088 | 0.0181 | -0.022 | -60.113
-11 | -1.045 | 0.01704 | -0.023 | -61.313
-10.5 | -0.999 | 0.0161 | -0.024 | -62.027
-10 | -0.951 | 0.01521 | -0.025 | -62.516
-9.5 | -0.902 | 0.0144 | -0.026 | -62.62
-9 | -0.851 | 0.01368 | -0.027 | -62.192
-8.5 | -0.798 | 0.01299 | -0.028 | -61.438
-8 | -0.744 | 0.01233 | -0.029 | -60.363
-7.5 | -0.689 | 0.01173 | -0.03 | -58.72
-7 | -0.634 | 0.01007 | -0.031 | -63.012
-6.5 | -0.58 | 0.00849 | -0.032 | -68.324
-6 | -0.525 | 0.00699 | -0.033 | -75.072
-5.5 | -0.469 | 0.00545 | -0.034 | -86.157
-5 | -0.407 | 0.00537 | -0.035 | -75.801
-4.5 | -0.344 | 0.00528 | -0.036 | -65.207
-4 | -0.282 | 0.00525 | -0.037 | -53.623
-3.5 | -0.218 | 0.0052 | -0.038 | -41.996
-3 | -0.156 | 0.00521 | -0.039 | -29.855
-2.5 | -0.092 | 0.00514 | -0.04 | -17.889
-2 | -0.028 | 0.00515 | -0.04 | -5.523
-1.5 | 0.035 | 0.00509 | -0.041 | 6.915
-1 | 0.099 | 0.00512 | -0.042 | 19.286
-0.5 | 0.162 | 0.00477 | -0.043 | 34.047
0 | 0.226 | 0.00489 | -0.044 | 46.197
0.5 | 0.289 | 0.00488 | -0.045 | 59.334
1 | 0.353 | 0.00497 | -0.046 | 70.964
1.5 | 0.417 | 0.005 | -0.046 | 83.262
2 | 0.48 | 0.005 | -0.047 | 96.004
2.5 | 0.543 | 0.00503 | -0.048 | 108.034
3 | 0.607 | 0.00506 | -0.049 | 119.904
3.5 | 0.67 | 0.00579 | -0.05 | 115.689
4 | 0.729 | 0.00585 | -0.051 | 124.676
4.5 | 0.792 | 0.00597 | -0.051 | 132.493
5 | 0.853 | 0.0061 | -0.052 | 139.782
5.5 | 0.913 | 0.00626 | -0.053 | 146.013
6 | 0.973 | 0.00646 | -0.054 | 150.588
6.5 | 1.022 | 0.0084 | -0.054 | 121.639
7 | 1.072 | 0.01002 | -0.054 | 106.893
7.5 | 1.119 | 0.01222 | -0.055 | 91.545
8 | 1.166 | 0.01441 | -0.055 | 80.939
8.5 | 1.216 | 0.01528 | -0.056 | 79.544
9 | 1.263 | 0.0161 | -0.056 | 78.485
9.5 | 1.309 | 0.01694 | -0.057 | 77.317
10 | 1.353 | 0.01786 | -0.058 | 75.766
10.5 | 1.395 | 0.01884 | -0.058 | 74.025
11 | 1.434 | 0.01988 | -0.059 | 72.113
11.5 | 1.47 | 0.02099 | -0.059 | 70.037
12 | 1.503 | 0.02217 | -0.06 | 67.799
12.5 | 1.533 | 0.0235 | -0.06 | 65.224
13 | 1.559 | 0.02488 | -0.061 | 62.671
13.5 | 1.583 | 0.02631 | -0.061 | 60.168
14 | 1.603 | 0.0279 | -0.062 | 57.437
14.5 | 1.619 | 0.02965 | -0.062 | 54.614
15 | 1.632 | 0.03151 | -0.063 | 51.798
15.5 | 1.642 | 0.03344 | -0.063 | 49.092
16 | 1.647 | 0.03552 | -0.063 | 46.382
16.5 | 1.648 | 0.03789 | -0.064 | 43.499
17 | 1.645 | 0.0403 | -0.064 | 40.822
17.5 | 1.639 | 0.04298 | -0.064 | 38.128
18 | 1.629 | 0.04577 | -0.065 | 35.595
18.5 | 1.616 | 0.04882 | -0.065 | 33.11
19 | 1.601 | 0.05196 | -0.065 | 30.811
19.5 | 1.582 | 0.05549 | -0.066 | 28.515
20 | 1.561 | 0.0593 | -0.066 | 26.329

## 69. Re 4M Mach 0.10 (2)
BIGFOIL.COM POLAR EXPORT
NACA64-221
NACA64-221 |  |  |  | Cl Max: | 1.5091 | at alpha= | 20 | deg
XFOIL ncrit=9 |  |  |  | L/D Max: | 133.091 | at alpha= | 5 | deg
Re: | 4000000 |  |  | Cd Min: | 0.07544 | at alpha= | 20 | deg
Mach: | 0.1 |  |  | Cl=0 at alpha= | -1.4878 | deg
|  |  |  | @ Cl=0.1, Cd= | 0.005217
|  |  |  | @ Cl=0.4, Cd= | 0.005344
|  |  |  | @ Cl=0.6, Cd= | 0.0055189
alpha (deg) | Cl | Cd | Cm | Cl/Cd
-20 | -1.3805 | 0.0633 | -0.0426 | -21.8088
-19.5 | -1.3699 | 0.05895 | -0.0434 | -23.2383
-19 | -1.3616 | 0.05444 | -0.044 | -25.011
-18.5 | -1.3527 | 0.05011 | -0.0444 | -26.9946
-18 | -1.3386 | 0.0463 | -0.0447 | -28.9114
-17.5 | -1.3222 | 0.04282 | -0.0449 | -30.8781
-17 | -1.2896 | 0.03933 | -0.0477 | -32.7892
-16.5 | -1.1748 | 0.03547 | -0.0665 | -33.1209
-16 | -1.1572 | 0.03322 | -0.065 | -34.8344
-15.5 | -1.1348 | 0.03095 | -0.064 | -36.6656
-15 | -1.1164 | 0.02847 | -0.0628 | -39.2132
-14.5 | -1.0969 | 0.02612 | -0.0614 | -41.9946
-14 | -1.074 | 0.0241 | -0.06 | -44.5643
-13.5 | -1.0501 | 0.02224 | -0.0584 | -47.2167
-13 | -1.0236 | 0.02059 | -0.0568 | -49.7135
-12.5 | -0.9961 | 0.01906 | -0.0551 | -52.2613
-12 | -0.9713 | 0.01745 | -0.053 | -55.6619
-11.5 | -0.9445 | 0.01601 | -0.0508 | -58.9944
-11 | -0.9149 | 0.01482 | -0.0486 | -61.7341
-10.5 | -0.8834 | 0.0138 | -0.0464 | -64.0145
-10 | -0.8562 | 0.0127 | -0.0434 | -67.4173
-9.5 | -0.8285 | 0.01186 | -0.04 | -69.8567
-9 | -0.8067 | 0.01122 | -0.0349 | -71.8984
-8.5 | -0.7656 | 0.01072 | -0.033 | -71.4179
-8 | -0.7217 | 0.01017 | -0.0315 | -70.9636
-7.5 | -0.6761 | 0.00958 | -0.0304 | -70.5741
-7 | -0.6271 | 0.00904 | -0.0298 | -69.3695
-6.5 | -0.5756 | 0.00855 | -0.0296 | -67.3216
-6 | -0.5238 | 0.00798 | -0.0295 | -65.6391
-5.5 | -0.4712 | 0.00739 | -0.0295 | -63.7618
-5 | -0.4181 | 0.00665 | -0.0297 | -62.8722
-4.5 | -0.3649 | 0.00583 | -0.0301 | -62.5901
-4 | -0.3067 | 0.00541 | -0.031 | -56.6913
-3.5 | -0.2461 | 0.00532 | -0.0321 | -46.2594
-3 | -0.1851 | 0.0053 | -0.0332 | -34.9245
-2.5 | -0.1237 | 0.00525 | -0.0344 | -23.5619
-2 | -0.0626 | 0.00522 | -0.0355 | -11.9923
-1.5 | -0.0015 | 0.00524 | -0.0367 | -0.28626
-1 | 0.0602 | 0.00523 | -0.0379 | 11.5105
-0.5 | 0.1215 | 0.00521 | -0.0391 | 23.3205
0 | 0.1827 | 0.00525 | -0.0402 | 34.8
0.5 | 0.2439 | 0.00529 | -0.0414 | 46.1059
1 | 0.3055 | 0.00529 | -0.0426 | 57.7505
1.5 | 0.3667 | 0.0053 | -0.0437 | 69.1887
2 | 0.4273 | 0.00538 | -0.0448 | 79.4238
2.5 | 0.4886 | 0.00541 | -0.0459 | 90.3142
3 | 0.5492 | 0.00546 | -0.047 | 100.5861
3.5 | 0.6096 | 0.00553 | -0.048 | 110.2351
4 | 0.6697 | 0.00563 | -0.049 | 118.952
4.5 | 0.7298 | 0.00571 | -0.0499 | 127.8109
5 | 0.7879 | 0.00592 | -0.0506 | 133.0912
5.5 | 0.8364 | 0.00673 | -0.0498 | 124.2793
6 | 0.8815 | 0.00766 | -0.0485 | 115.0783
6.5 | 0.9257 | 0.00853 | -0.0469 | 108.5229
7 | 0.9668 | 0.00939 | -0.0449 | 102.9606
7.5 | 1.0075 | 0.01013 | -0.0428 | 99.4571
8 | 1.0432 | 0.01085 | -0.0398 | 96.1475
8.5 | 1.0645 | 0.01158 | -0.0341 | 91.9257
9 | 1.0844 | 0.01262 | -0.029 | 85.9271
9.5 | 1.1036 | 0.01394 | -0.0245 | 79.1679
10 | 1.1238 | 0.01546 | -0.0207 | 72.6908
10.5 | 1.1483 | 0.01699 | -0.0178 | 67.5868
11 | 1.1731 | 0.01862 | -0.0152 | 63.0021
11.5 | 1.1994 | 0.0203 | -0.0131 | 59.0837
12 | 1.2214 | 0.02232 | -0.0108 | 54.7222
12.5 | 1.2466 | 0.02426 | -0.009 | 51.385
13 | 1.2684 | 0.02649 | -0.0072 | 47.8822
13.5 | 1.2882 | 0.029 | -0.0055 | 44.4207
14 | 1.3121 | 0.03137 | -0.0044 | 41.8266
14.5 | 1.3336 | 0.034 | -0.0033 | 39.2235
15 | 1.353 | 0.03691 | -0.0023 | 36.6567
15.5 | 1.3699 | 0.04013 | -0.0015 | 34.1366
16 | 1.3899 | 0.04317 | -0.0009 | 32.196
16.5 | 1.4098 | 0.04613 | -0.0003 | 30.5615
18 | 1.4562 | 0.05745 | -0.0003 | 25.3473
18.5 | 1.4684 | 0.06187 | -0.0008 | 23.7336
19 | 1.4849 | 0.06596 | -0.0016 | 22.5121
19.5 | 1.4975 | 0.07058 | -0.0026 | 21.2171
20 | 1.5091 | 0.07544 | -0.0038 | 20.004

## 70. Re 4M Mach 0.25 (1)
BIGFOIL.COM POLAR EXPORT
NACA64-221
NACA64-221 |  |  |  | Cl Max: | 1.562 | at alpha= | 14.5 | deg
JavaFoil+Calcfoil stall+Eppler ext transition |  |  |  | L/D Max: | 146.297 | at alpha= | 5.5 | deg
Re: | 4000000 |  |  | Cd Min: | 0.00473 | at alpha= | -1 | deg
Mach: | 0.25 |  |  | Cl=0 at alpha= | -1.7769 | deg
|  |  |  | @ Cl=0.1, Cd= | 0.0047427
|  |  |  | @ Cl=0.4, Cd= | 0.0049569
|  |  |  | @ Cl=0.6, Cd= | 0.0052755
alpha (deg) | Cl | Cd | Cm | Cl/Cd
-20 | -1.027 | 0.16502 | -0.006 | -6.224
-19.5 | -1.059 | 0.15356 | -0.006 | -6.895
-19 | -1.09 | 0.14042 | -0.007 | -7.761
-18.5 | -1.125 | 0.12195 | -0.008 | -9.224
-18 | -1.182 | 0.0905 | -0.01 | -13.059
-17.5 | -1.266 | 0.04699 | -0.012 | -26.942
-17 | -1.279 | 0.0432 | -0.013 | -29.61
-16.5 | -1.262 | 0.05246 | -0.014 | -24.064
-16 | -1.29 | 0.03662 | -0.015 | -35.223
-15.5 | -1.287 | 0.03389 | -0.016 | -37.992
-15 | -1.28 | 0.03148 | -0.017 | -40.659
-14.5 | -1.267 | 0.02934 | -0.017 | -43.197
-14 | -1.25 | 0.02725 | -0.018 | -45.87
-13.5 | -1.227 | 0.02549 | -0.019 | -48.144
-13 | -1.2 | 0.02388 | -0.02 | -50.26
-12.5 | -1.169 | 0.02231 | -0.021 | -52.403
-12 | -1.134 | 0.02095 | -0.022 | -54.154
-11.5 | -1.097 | 0.01961 | -0.023 | -55.927
-11 | -1.056 | 0.01838 | -0.024 | -57.443
-10.5 | -1.012 | 0.01732 | -0.025 | -58.424
-10 | -0.966 | 0.01629 | -0.026 | -59.283
-9.5 | -0.917 | 0.01538 | -0.027 | -59.658
-9 | -0.867 | 0.01451 | -0.027 | -59.725
-8.5 | -0.814 | 0.01372 | -0.028 | -59.321
-8 | -0.76 | 0.01306 | -0.029 | -58.164
-7.5 | -0.704 | 0.01236 | -0.03 | -56.919
-7 | -0.646 | 0.01174 | -0.031 | -55.032
-6.5 | -0.591 | 0.00938 | -0.032 | -63.046
-6 | -0.537 | 0.0073 | -0.034 | -73.459
-5.5 | -0.482 | 0.00556 | -0.035 | -86.679
-5 | -0.418 | 0.00542 | -0.036 | -77.168
-4.5 | -0.354 | 0.00534 | -0.037 | -66.219
-4 | -0.289 | 0.00534 | -0.038 | -54.174
-3.5 | -0.224 | 0.00529 | -0.039 | -42.438
-3 | -0.16 | 0.00526 | -0.04 | -30.414
-2.5 | -0.095 | 0.00521 | -0.041 | -18.132
-2 | -0.029 | 0.00519 | -0.042 | -5.625
-1.5 | 0.036 | 0.00515 | -0.042 | 7.02
-1 | 0.102 | 0.00473 | -0.043 | 21.451
-0.5 | 0.167 | 0.00514 | -0.044 | 32.447
0 | 0.232 | 0.00483 | -0.045 | 48.065
0.5 | 0.297 | 0.00493 | -0.046 | 60.397
1 | 0.363 | 0.0049 | -0.047 | 74.033
1.5 | 0.428 | 0.005 | -0.048 | 85.609
2 | 0.493 | 0.00499 | -0.049 | 98.893
2.5 | 0.558 | 0.00567 | -0.049 | 98.527
3 | 0.624 | 0.00505 | -0.05 | 123.586
3.5 | 0.689 | 0.00584 | -0.051 | 117.941
4 | 0.749 | 0.00595 | -0.052 | 125.881
4.5 | 0.813 | 0.00609 | -0.053 | 133.522
5 | 0.876 | 0.00622 | -0.054 | 140.719
5.5 | 0.938 | 0.00641 | -0.055 | 146.297
6 | 0.99 | 0.00803 | -0.055 | 123.331
6.5 | 1.044 | 0.00897 | -0.055 | 116.344
7 | 1.093 | 0.01095 | -0.056 | 99.842
7.5 | 1.142 | 0.01305 | -0.056 | 87.475
8 | 1.189 | 0.0155 | -0.056 | 76.734
8.5 | 1.238 | 0.01634 | -0.057 | 75.804
9 | 1.285 | 0.01723 | -0.058 | 74.591
9.5 | 1.33 | 0.01822 | -0.058 | 72.982
10 | 1.371 | 0.01929 | -0.059 | 71.074
10.5 | 1.41 | 0.02041 | -0.059 | 69.057
11 | 1.445 | 0.02162 | -0.06 | 66.841
11.5 | 1.476 | 0.02294 | -0.061 | 64.364
12 | 1.503 | 0.02438 | -0.061 | 61.627
12.5 | 1.524 | 0.02594 | -0.062 | 58.759
13 | 1.542 | 0.02761 | -0.062 | 55.839
13.5 | 1.554 | 0.02945 | -0.063 | 52.75
14 | 1.561 | 0.03135 | -0.063 | 49.78
14.5 | 1.562 | 0.03344 | -0.063 | 46.719
15 | 1.558 | 0.03582 | -0.064 | 43.5
15.5 | 1.549 | 0.03834 | -0.064 | 40.386
16 | 1.532 | 0.04126 | -0.065 | 37.143
16.5 | 1.508 | 0.04431 | -0.065 | 34.042
17 | 1.479 | 0.04775 | -0.065 | 30.968
17.5 | 1.442 | 0.05189 | -0.065 | 27.794
18 | 1.401 | 0.05628 | -0.065 | 24.891
18.5 | 1.354 | 0.06105 | -0.066 | 22.183
19 | 1.302 | 0.06691 | -0.066 | 19.461
19.5 | 1.245 | 0.0735 | -0.065 | 16.938

## 71. Re 4M Mach 0.25 (2)
BIGFOIL.COM POLAR EXPORT
NACA64-221
NACA64-221 |  |  |  | Cl Max: | 1.4661 | at alpha= | 20 | deg
XFOIL ncrit=9 |  |  |  | L/D Max: | 135.099 | at alpha= | 5 | deg
Re: | 4000000 |  |  | Cd Min: | 0.09239 | at alpha= | 20 | deg
Mach: | 0.25 |  |  | Cl=0 at alpha= | -1.4789 | deg
|  |  |  | @ Cl=0.1, Cd= | 0.0053161
|  |  |  | @ Cl=0.4, Cd= | 0.0054204
|  |  |  | @ Cl=0.6, Cd= | 0.0056003
alpha (deg) | Cl | Cd | Cm | Cl/Cd
-20 | -1.3061 | 0.08056 | -0.047 | -16.2128
-19.5 | -1.3074 | 0.07435 | -0.0485 | -17.5844
-19 | -1.305 | 0.06862 | -0.0497 | -19.0178
-18.5 | -1.2968 | 0.06359 | -0.0505 | -20.3931
-18 | -1.286 | 0.0589 | -0.0512 | -21.8336
-17 | -1.2412 | 0.04826 | -0.0584 | -25.719
-16.5 | -1.1514 | 0.04306 | -0.0737 | -26.7394
-16 | -1.1368 | 0.04 | -0.0723 | -28.42
-15.5 | -1.1153 | 0.03722 | -0.0715 | -29.9651
-15 | -1.0933 | 0.03449 | -0.0706 | -31.699
-14.5 | -1.0719 | 0.0318 | -0.0695 | -33.7075
-14 | -1.0523 | 0.02911 | -0.0682 | -36.1491
-13.5 | -1.0301 | 0.02671 | -0.0666 | -38.5661
-13 | -1.0055 | 0.02456 | -0.065 | -40.9406
-12.5 | -0.9797 | 0.02261 | -0.0632 | -43.3304
-12 | -0.9512 | 0.02089 | -0.0614 | -45.5337
-11.5 | -0.9277 | 0.01896 | -0.059 | -48.9293
-11 | -0.9005 | 0.01732 | -0.0567 | -51.9919
-10.5 | -0.8707 | 0.01591 | -0.0544 | -54.7266
-10 | -0.8399 | 0.01462 | -0.0519 | -57.4487
-9.5 | -0.811 | 0.01336 | -0.049 | -60.7036
-9 | -0.7793 | 0.01237 | -0.0461 | -62.9992
-8.5 | -0.7549 | 0.01137 | -0.0417 | -66.394
-8 | -0.7292 | 0.01077 | -0.0367 | -67.7066
-7.5 | -0.6871 | 0.01013 | -0.0345 | -67.8282
-7 | -0.6422 | 0.00948 | -0.0328 | -67.7426
-6.5 | -0.5912 | 0.00892 | -0.032 | -66.278
-6 | -0.5396 | 0.00833 | -0.0313 | -64.7779
-5.5 | -0.4863 | 0.00767 | -0.0311 | -63.4029
-5 | -0.433 | 0.00691 | -0.0309 | -62.6628
-4.5 | -0.3788 | 0.00601 | -0.0311 | -63.0283
-4 | -0.3195 | 0.00548 | -0.0318 | -58.3029
-3.5 | -0.2568 | 0.00541 | -0.0328 | -47.4677
-3 | -0.1931 | 0.00537 | -0.034 | -35.959
-2.5 | -0.1297 | 0.00532 | -0.0352 | -24.3797
-2 | -0.0664 | 0.00532 | -0.0363 | -12.4812
-1.5 | -0.0027 | 0.00529 | -0.0375 | -0.5104
-1 | 0.0612 | 0.00531 | -0.0388 | 11.5254
-0.5 | 0.1245 | 0.00532 | -0.0399 | 23.4023
0 | 0.1878 | 0.00534 | -0.0411 | 35.1685
0.5 | 0.2517 | 0.00533 | -0.0424 | 47.2233
1 | 0.3154 | 0.00537 | -0.0436 | 58.7337
1.5 | 0.3786 | 0.0054 | -0.0447 | 70.1111
2 | 0.4415 | 0.00546 | -0.0458 | 80.8608
2.5 | 0.5053 | 0.00548 | -0.047 | 92.208
3 | 0.568 | 0.00558 | -0.048 | 101.7921
3.5 | 0.6309 | 0.00562 | -0.049 | 112.2598
4 | 0.6932 | 0.00574 | -0.0499 | 120.7666
4.5 | 0.7558 | 0.00583 | -0.0508 | 129.6398
5 | 0.816 | 0.00604 | -0.0513 | 135.0993
5.5 | 0.8635 | 0.00699 | -0.0498 | 123.5336
6 | 0.9079 | 0.00796 | -0.0479 | 114.0578
6.5 | 0.9493 | 0.00892 | -0.0454 | 106.4238
7 | 0.9858 | 0.00986 | -0.0421 | 99.9797
7.5 | 1.013 | 0.01067 | -0.0371 | 94.9391
8 | 1.0319 | 0.01163 | -0.0309 | 88.7274
8.5 | 1.0546 | 0.01278 | -0.0261 | 82.5196
9 | 1.0716 | 0.01441 | -0.0212 | 74.365
9.5 | 1.0878 | 0.01637 | -0.017 | 66.4508
10 | 1.1099 | 0.01826 | -0.0138 | 60.7831
11 | 1.1586 | 0.02226 | -0.0087 | 52.0485
11.5 | 1.1804 | 0.0246 | -0.0063 | 47.9837
12 | 1.2046 | 0.02691 | -0.0044 | 44.764
12.5 | 1.2272 | 0.02946 | -0.0026 | 41.6565
13 | 1.2473 | 0.03233 | -0.001 | 38.5803
13.5 | 1.2709 | 0.03509 | 0.0002 | 36.2183
14 | 1.2929 | 0.03809 | 0.0013 | 33.9433
14.5 | 1.3125 | 0.04139 | 0.0022 | 31.7106
15 | 1.3311 | 0.0449 | 0.003 | 29.6459
15.5 | 1.3527 | 0.04827 | 0.0035 | 28.0236
16 | 1.3712 | 0.05203 | 0.0038 | 26.354
16.5 | 1.3881 | 0.05603 | 0.0039 | 24.7742
18 | 1.4292 | 0.06945 | 0.0033 | 20.5788
18.5 | 1.4414 | 0.07461 | 0.0022 | 19.3191
19 | 1.452 | 0.08012 | 0.0009 | 18.1228
19.5 | 1.4605 | 0.08599 | -0.0008 | 16.9845
20 | 1.4661 | 0.09239 | -0.0029 | 15.8686

## 72. Re 4M Mach 0.50 (1)
BIGFOIL.COM POLAR EXPORT
NACA64-221
NACA64-221 |  |  |  | Cl Max: | 1.334 | at alpha= | 9.5 | deg
JavaFoil+Calcfoil stall+Eppler ext transition |  |  |  | L/D Max: | 134.745 | at alpha= | 5 | deg
Re: | 4000000 |  |  | Cd Min: | 0.0053 | at alpha= | 0 | deg
Mach: | 0.5 |  |  | Cl=0 at alpha= | -1.774 | deg
|  |  |  | @ Cl=0.1, Cd= | 0.0053471
|  |  |  | @ Cl=0.4, Cd= | 0.0059149
|  |  |  | @ Cl=0.6, Cd= | 0.0060362
alpha (deg) | Cl | Cd | Cm | Cl/Cd
-20 | -1.046 | 0.16453 | -0.006 | -6.356
-19.5 | -1.018 | 0.16019 | -0.007 | -6.355
-19 | -0.989 | 0.15706 | -0.007 | -6.298
-18.5 | -0.961 | 0.14898 | -0.008 | -6.448
-18 | -0.932 | 0.14767 | -0.008 | -6.311
-17.5 | -0.903 | 0.14 | -0.009 | -6.453
-17 | -0.874 | 0.13585 | -0.009 | -6.435
-16.5 | -0.846 | 0.13505 | -0.009 | -6.266
-16 | -0.818 | 0.12043 | -0.01 | -6.79
-15.5 | -0.788 | 0.12025 | -0.01 | -6.553
-15 | -0.762 | 0.1073 | -0.011 | -7.102
-14.5 | -0.732 | 0.10627 | -0.011 | -6.887
-14 | -0.795 | 0.04403 | -0.02 | -18.053
-13.5 | -0.676 | 0.11858 | -0.012 | -5.699
-13 | -0.652 | 0.09925 | -0.014 | -6.574
-12.5 | -0.617 | 0.10491 | -0.012 | -5.885
-12 | -0.588 | 0.10105 | -0.012 | -5.819
-11.5 | -0.643 | 0.03194 | -0.025 | -20.146
-11 | -0.9 | 0.02821 | -0.026 | -31.903
-10.5 | -0.962 | 0.02502 | -0.027 | -38.472
-10 | -0.967 | 0.02276 | -0.028 | -42.474
-9.5 | -0.946 | 0.02089 | -0.029 | -45.313
-9 | -0.912 | 0.0193 | -0.03 | -47.265
-8.5 | -0.869 | 0.01786 | -0.031 | -48.668
-8 | -0.818 | 0.01665 | -0.032 | -49.164
-7.5 | -0.763 | 0.01555 | -0.033 | -49.071
-7 | -0.704 | 0.01463 | -0.034 | -48.158
-6.5 | -0.643 | 0.01375 | -0.035 | -46.767
-6 | -0.582 | 0.01119 | -0.037 | -52.035
-5.5 | -0.522 | 0.00813 | -0.038 | -64.233
-5 | -0.459 | 0.00619 | -0.04 | -74.211
-4.5 | -0.39 | 0.00604 | -0.041 | -64.563
-4 | -0.32 | 0.00591 | -0.042 | -54.09
-3.5 | -0.249 | 0.0058 | -0.043 | -42.943
-3 | -0.178 | 0.00559 | -0.044 | -31.846
-2.5 | -0.106 | 0.0054 | -0.045 | -19.583
-2 | -0.033 | 0.0054 | -0.046 | -6.046
-1.5 | 0.04 | 0.00538 | -0.047 | 7.506
-1 | 0.113 | 0.00534 | -0.048 | 21.268
-0.5 | 0.187 | 0.00531 | -0.049 | 35.14
0 | 0.26 | 0.0053 | -0.05 | 48.935
0.5 | 0.333 | 0.0053 | -0.051 | 62.8
1 | 0.406 | 0.00597 | -0.052 | 67.928
1.5 | 0.479 | 0.00607 | -0.053 | 78.867
2 | 0.551 | 0.00611 | -0.054 | 90.215
2.5 | 0.624 | 0.006 | -0.055 | 104.011
3 | 0.697 | 0.00612 | -0.056 | 113.876
3.5 | 0.77 | 0.00631 | -0.057 | 122.071
4 | 0.831 | 0.0067 | -0.058 | 124.059
4.5 | 0.899 | 0.00693 | -0.059 | 129.752
5 | 0.965 | 0.00716 | -0.059 | 134.745
5.5 | 1.022 | 0.00885 | -0.06 | 115.455
6 | 1.079 | 0.01044 | -0.06 | 103.396
6.5 | 1.128 | 0.01388 | -0.06 | 81.302
7 | 1.176 | 0.0181 | -0.061 | 64.992
7.5 | 1.226 | 0.01936 | -0.061 | 63.342
8 | 1.27 | 0.02075 | -0.062 | 61.227
8.5 | 1.305 | 0.02231 | -0.063 | 58.483
9 | 1.328 | 0.02408 | -0.063 | 55.161
9.5 | 1.334 | 0.02614 | -0.064 | 51.018
10 | 1.309 | 0.02856 | -0.064 | 45.849
10.5 | 1.214 | 0.03191 | -0.065 | 38.048
11 | 0.847 | 0.03722 | -0.065 | 22.751
11.5 | 0.881 | 0.0367 | -0.066 | 24
12 | 0.787 | 0.08776 | -0.034 | 8.969
12.5 | 0.937 | 0.04345 | -0.067 | 21.567
13 | 0.97 | 0.04448 | -0.067 | 21.796
13.5 | 0.873 | 0.10233 | -0.038 | 8.531
14 | 0.907 | 0.10461 | -0.043 | 8.668
14.5 | 0.936 | 0.1065 | -0.045 | 8.793

## 73. Re 4M Mach 0.50 (2)
BIGFOIL.COM POLAR EXPORT
NACA64-221
NACA64-221 |  |  |  | Cl Max: | 1.2244 | at alpha= | 15 | deg
XFOIL ncrit=9 |  |  |  | L/D Max: | 141.87 | at alpha= | 5 | deg
Re: | 4000000 |  |  | Cd Min: | 0.19404 | at alpha= | 20 | deg
Mach: | 0.5 |  |  | Cl=0 at alpha= | -1.4278 | deg
|  |  |  | @ Cl=0.1, Cd= | 0.0056499
|  |  |  | @ Cl=0.4, Cd= | 0.0057815
|  |  |  | @ Cl=0.6, Cd= | 0.0059708
alpha (deg) | Cl | Cd | Cm | Cl/Cd
-19.5 | -0.7743 | 0.18041 | -0.007 | -4.2919
-19 | -0.7688 | 0.15886 | -0.0323 | -4.8395
-18.5 | -0.7781 | 0.14485 | -0.0445 | -5.3718
-18 | -0.795 | 0.13327 | -0.052 | -5.9653
-17.5 | -0.8159 | 0.12135 | -0.0599 | -6.7235
-17 | -0.8377 | 0.10963 | -0.0675 | -7.6412
-16.5 | -0.8616 | 0.09823 | -0.0746 | -8.7713
-16 | -0.8811 | 0.0879 | -0.0804 | -10.0239
-15.5 | -0.8985 | 0.07839 | -0.085 | -11.4619
-15 | -0.9108 | 0.06998 | -0.0883 | -13.0151
-14.5 | -0.9189 | 0.06252 | -0.0904 | -14.6977
-14 | -0.9176 | 0.05628 | -0.0913 | -16.3042
-13.5 | -0.9133 | 0.05064 | -0.0914 | -18.0352
-13 | -0.9019 | 0.04583 | -0.0908 | -19.6792
-12.5 | -0.8859 | 0.0416 | -0.0897 | -21.2957
-12 | -0.8645 | 0.03793 | -0.0882 | -22.792
-11.5 | -0.8429 | 0.03448 | -0.0863 | -24.4461
-11 | -0.8195 | 0.03136 | -0.0842 | -26.132
-10.5 | -0.7945 | 0.02847 | -0.0819 | -27.9066
-10 | -0.7676 | 0.02587 | -0.0793 | -29.6714
-9.5 | -0.7381 | 0.02355 | -0.0766 | -31.3418
-9 | -0.7116 | 0.02126 | -0.0735 | -33.4713
-8.5 | -0.682 | 0.01918 | -0.0704 | -35.5579
-8 | -0.6538 | 0.01715 | -0.067 | -38.1224
-7.5 | -0.623 | 0.01534 | -0.0636 | -40.6128
-7 | -0.6011 | 0.01331 | -0.0592 | -45.1615
-6.5 | -0.5859 | 0.01132 | -0.0535 | -51.758
-6 | -0.5766 | 0.01008 | -0.0453 | -57.2024
-5.5 | -0.537 | 0.00914 | -0.0412 | -58.7527
-5 | -0.49 | 0.00817 | -0.0383 | -59.9755
-4.5 | -0.439 | 0.00697 | -0.0363 | -62.9842
-4 | -0.3792 | 0.00591 | -0.0356 | -64.1624
-3.5 | -0.3061 | 0.00579 | -0.0364 | -52.867
-3 | -0.232 | 0.00572 | -0.0375 | -40.5594
-2.5 | -0.158 | 0.00566 | -0.0386 | -27.9152
-2 | -0.0841 | 0.00569 | -0.0398 | -14.7803
-1.5 | -0.0107 | 0.00567 | -0.041 | -1.8871
-1 | 0.0634 | 0.00564 | -0.0423 | 11.2411
-0.5 | 0.1372 | 0.00566 | -0.0436 | 24.2403
0 | 0.2107 | 0.0057 | -0.0449 | 36.9649
0.5 | 0.2836 | 0.00578 | -0.0461 | 49.0657
1 | 0.3574 | 0.00577 | -0.0474 | 61.9411
1.5 | 0.4313 | 0.00579 | -0.0486 | 74.4905
2 | 0.5052 | 0.00585 | -0.0498 | 86.359
2.5 | 0.5782 | 0.00595 | -0.0507 | 97.1765
3 | 0.6514 | 0.00602 | -0.0515 | 108.206
3.5 | 0.7255 | 0.00609 | -0.0524 | 119.1297
4 | 0.7982 | 0.00623 | -0.0528 | 128.122
4.5 | 0.8707 | 0.00637 | -0.0531 | 136.6876
5 | 0.9406 | 0.00663 | -0.0528 | 141.8703
5.5 | 0.9776 | 0.0079 | -0.0475 | 123.7468
6 | 0.9779 | 0.00941 | -0.0364 | 103.9214
6.5 | 0.9739 | 0.01139 | -0.0263 | 85.5048
7 | 0.9774 | 0.0139 | -0.019 | 70.3165
8 | 0.9914 | 0.02005 | -0.0081 | 49.4464
8.5 | 1.0003 | 0.02345 | -0.0038 | 42.6567
9 | 1.0029 | 0.02743 | 0.0003 | 36.5622
9.5 | 1.0153 | 0.03117 | 0.0033 | 32.573
10 | 1.0371 | 0.0346 | 0.0056 | 29.974
10.5 | 1.0612 | 0.03803 | 0.0076 | 27.9043
11 | 1.0855 | 0.04166 | 0.0093 | 26.0562
11.5 | 1.1111 | 0.04534 | 0.0108 | 24.506
12 | 1.1356 | 0.04929 | 0.012 | 23.0392
12.5 | 1.157 | 0.05366 | 0.013 | 21.5617
13 | 1.1783 | 0.0583 | 0.0137 | 20.211
13.5 | 1.1966 | 0.06338 | 0.0141 | 18.8798
14 | 1.2113 | 0.06907 | 0.0139 | 17.5373
14.5 | 1.2195 | 0.0756 | 0.0132 | 16.131
15 | 1.2244 | 0.08281 | 0.0118 | 14.7857
15.5 | 1.2233 | 0.09098 | 0.0094 | 13.4458
16 | 1.2166 | 0.1002 | 0.0059 | 12.1417
16.5 | 1.2066 | 0.11016 | 0.0014 | 10.9532
17 | 1.1935 | 0.12089 | -0.0041 | 9.8726
17.5 | 1.1786 | 0.13222 | -0.0107 | 8.9139
18 | 1.1632 | 0.14394 | -0.0181 | 8.0811
18.5 | 1.1461 | 0.15622 | -0.0264 | 7.3364
19.5 | 1.1097 | 0.18211 | -0.045 | 6.0936
20 | 1.0893 | 0.19404 | -0.0525 | 5.6138

## 74. Re 5M Mach 0.00 (1)
BIGFOIL.COM POLAR EXPORT
NACA64-221
NACA64-221 |  |  |  | Cl Max: | 1.668 | at alpha= | 16.5 | deg
JavaFoil+Calcfoil stall+Eppler ext transition |  |  |  | L/D Max: | 144.1 | at alpha= | 5 | deg
Re: | 5000000 |  |  | Cd Min: | 0.00455 | at alpha= | -2.5 | deg
Mach: | 0 |  |  | Cl=0 at alpha= | -1.7778 | deg
|  |  |  | @ Cl=0.1, Cd= | 0.0046506
|  |  |  | @ Cl=0.4, Cd= | 0.0048733
|  |  |  | @ Cl=0.6, Cd= | 0.0049187
alpha (deg) | Cl | Cd | Cm | Cl/Cd
-20 | -1.392 | 0.07373 | -0.008 | -18.872
-19.5 | -1.43 | 0.04846 | -0.009 | -29.507
-19 | -1.43 | 0.04511 | -0.01 | -31.707
-18.5 | -1.428 | 0.04195 | -0.011 | -34.031
-18 | -1.422 | 0.03926 | -0.011 | -36.23
-17.5 | -1.414 | 0.03651 | -0.012 | -38.738
-17 | -1.403 | 0.03413 | -0.013 | -41.114
-16.5 | -1.389 | 0.03189 | -0.014 | -43.566
-16 | -1.372 | 0.02984 | -0.015 | -45.985
-15.5 | -1.352 | 0.02793 | -0.015 | -48.413
-15 | -1.329 | 0.02625 | -0.016 | -50.64
-14.5 | -1.303 | 0.02464 | -0.017 | -52.887
-14 | -1.275 | 0.02312 | -0.018 | -55.121
-13.5 | -1.243 | 0.02169 | -0.019 | -57.301
-13 | -1.207 | 0.02039 | -0.02 | -59.216
-12.5 | -1.17 | 0.01922 | -0.021 | -60.865
-12 | -1.13 | 0.01808 | -0.021 | -62.512
-11.5 | -1.088 | 0.01707 | -0.022 | -63.749
-11 | -1.044 | 0.01608 | -0.023 | -64.914
-10.5 | -0.998 | 0.0152 | -0.024 | -65.673
-10 | -0.95 | 0.01436 | -0.025 | -66.153
-9.5 | -0.9 | 0.01362 | -0.026 | -66.097
-9 | -0.849 | 0.01293 | -0.027 | -65.671
-8.5 | -0.797 | 0.01231 | -0.028 | -64.701
-8 | -0.743 | 0.01168 | -0.029 | -63.567
-7.5 | -0.687 | 0.01115 | -0.03 | -61.655
-7 | -0.633 | 0.00968 | -0.031 | -65.418
-6.5 | -0.576 | 0.00906 | -0.032 | -63.563
-6 | -0.521 | 0.00759 | -0.033 | -68.567
-5.5 | -0.464 | 0.00652 | -0.034 | -71.108
-5 | -0.405 | 0.00519 | -0.035 | -78.054
-4.5 | -0.343 | 0.00512 | -0.036 | -66.992
-4 | -0.28 | 0.00509 | -0.037 | -55.067
-3.5 | -0.217 | 0.00504 | -0.038 | -43.155
-3 | -0.155 | 0.00504 | -0.038 | -30.716
-2.5 | -0.092 | 0.00455 | -0.039 | -20.138
-2 | -0.028 | 0.00457 | -0.04 | -6.193
-1.5 | 0.035 | 0.00461 | -0.041 | 7.588
-1 | 0.098 | 0.00465 | -0.042 | 21.12
-0.5 | 0.162 | 0.00467 | -0.043 | 34.622
0 | 0.225 | 0.00476 | -0.044 | 47.241
0.5 | 0.288 | 0.00476 | -0.045 | 60.496
1 | 0.351 | 0.00485 | -0.045 | 72.454
1.5 | 0.414 | 0.00488 | -0.046 | 84.859
2 | 0.478 | 0.00487 | -0.047 | 98.025
2.5 | 0.541 | 0.0049 | -0.048 | 110.418
3 | 0.604 | 0.00492 | -0.049 | 122.774
3.5 | 0.667 | 0.00559 | -0.05 | 119.27
4 | 0.726 | 0.0057 | -0.05 | 127.362
4.5 | 0.788 | 0.00577 | -0.051 | 136.512
5 | 0.849 | 0.00589 | -0.052 | 144.1
5.5 | 0.909 | 0.00697 | -0.053 | 130.362
6 | 0.964 | 0.00784 | -0.053 | 122.856
6.5 | 1.015 | 0.00915 | -0.054 | 110.952
7 | 1.065 | 0.01078 | -0.054 | 98.785
7.5 | 1.116 | 0.01182 | -0.055 | 94.457
8 | 1.164 | 0.01367 | -0.055 | 85.19
8.5 | 1.214 | 0.01448 | -0.056 | 83.815
9 | 1.262 | 0.01521 | -0.056 | 82.951
9.5 | 1.308 | 0.01601 | -0.057 | 81.678
10 | 1.352 | 0.01685 | -0.057 | 80.243
10.5 | 1.394 | 0.01776 | -0.058 | 78.478
11 | 1.434 | 0.01873 | -0.059 | 76.576
11.5 | 1.471 | 0.01976 | -0.059 | 74.431
12 | 1.505 | 0.02087 | -0.06 | 72.099
12.5 | 1.536 | 0.02209 | -0.06 | 69.503
13 | 1.563 | 0.02336 | -0.061 | 66.928
13.5 | 1.588 | 0.02469 | -0.061 | 64.328
14 | 1.61 | 0.02616 | -0.062 | 61.551
14.5 | 1.628 | 0.02776 | -0.062 | 58.669
15 | 1.644 | 0.02947 | -0.062 | 55.764
15.5 | 1.656 | 0.03128 | -0.063 | 52.931
16 | 1.664 | 0.03324 | -0.063 | 50.053
16.5 | 1.668 | 0.0353 | -0.064 | 47.239
17 | 1.668 | 0.03767 | -0.064 | 44.272
17.5 | 1.665 | 0.04002 | -0.064 | 41.602
18 | 1.659 | 0.04257 | -0.065 | 38.971
18.5 | 1.65 | 0.0452 | -0.065 | 36.517
19 | 1.639 | 0.04815 | -0.065 | 34.038
19.5 | 1.624 | 0.05132 | -0.066 | 31.656
20 | 1.608 | 0.05472 | -0.066 | 29.381

## 75. Re 5M Mach 0.00 (2)
BIGFOIL.COM POLAR EXPORT
NACA64-221
NACA64-221 |  |  |  | Cl Max: | 1.5459 | at alpha= | 20 | deg
XFOIL ncrit=9 |  |  |  | L/D Max: | 131.447 | at alpha= | 4.5 | deg
Re: | 5000000 |  |  | Cd Min: | 0.06893 | at alpha= | 20 | deg
Mach: | 0 |  |  | Cl=0 at alpha= | -1.5 | deg
|  |  |  | @ Cl=0.1, Cd= | 0.0049919
|  |  |  | @ Cl=0.4, Cd= | 0.0050944
|  |  |  | @ Cl=0.6, Cd= | 0.0052983
alpha (deg) | Cl | Cd | Cm | Cl/Cd
-20 | -1.4355 | 0.05654 | -0.0406 | -25.3891
-19.5 | -1.4223 | 0.05264 | -0.0412 | -27.0194
-19 | -1.4083 | 0.04886 | -0.0416 | -28.8232
-18.5 | -1.3911 | 0.04543 | -0.042 | -30.6207
-18 | -1.3736 | 0.04213 | -0.0422 | -32.6038
-17.5 | -1.3484 | 0.03855 | -0.044 | -34.978
-17 | -1.2355 | 0.03437 | -0.0635 | -35.947
-16.5 | -1.2119 | 0.03208 | -0.0633 | -37.7774
-16 | -1.1909 | 0.02984 | -0.0623 | -39.9095
-15.5 | -1.1673 | 0.02777 | -0.0613 | -42.0346
-15 | -1.1441 | 0.02573 | -0.0601 | -44.4656
-14.5 | -1.1197 | 0.02386 | -0.0589 | -46.9279
-14 | -1.0987 | 0.02187 | -0.0572 | -50.2378
-13.5 | -1.0756 | 0.02008 | -0.0554 | -53.5657
-13 | -1.05 | 0.0185 | -0.0536 | -56.7568
-12.5 | -1.0221 | 0.0171 | -0.0517 | -59.7719
-12 | -0.9919 | 0.01587 | -0.0499 | -62.5016
-11.5 | -0.964 | 0.01464 | -0.0477 | -65.847
-11 | -0.9356 | 0.01353 | -0.0452 | -69.15
-10.5 | -0.9057 | 0.01257 | -0.0426 | -72.0525
-10 | -0.8763 | 0.01179 | -0.0395 | -74.3257
-9.5 | -0.8577 | 0.01111 | -0.034 | -77.2007
-9 | -0.816 | 0.01067 | -0.0322 | -76.4761
-8.5 | -0.771 | 0.01021 | -0.031 | -75.5142
-8 | -0.7235 | 0.00977 | -0.0302 | -74.0532
-7.5 | -0.6756 | 0.00925 | -0.0295 | -73.0378
-7 | -0.6257 | 0.00873 | -0.0291 | -71.6724
-6.5 | -0.5733 | 0.00829 | -0.0291 | -69.1556
-6 | -0.5204 | 0.00783 | -0.0292 | -66.4623
-5.5 | -0.4666 | 0.0073 | -0.0295 | -63.9178
-4.5 | -0.3583 | 0.00604 | -0.0303 | -59.3212
-4 | -0.3035 | 0.00528 | -0.0309 | -57.4811
-3.5 | -0.2436 | 0.00513 | -0.032 | -47.4854
-3 | -0.1829 | 0.00504 | -0.0332 | -36.2897
-2.5 | -0.122 | 0.00503 | -0.0344 | -24.2545
-2 | -0.0612 | 0.00501 | -0.0356 | -12.2156
-1.5 | 0 | 0.00496 | -0.0368 | 0
-1 | 0.0611 | 0.00496 | -0.038 | 12.3185
-0.5 | 0.1221 | 0.00501 | -0.0392 | 24.3713
0 | 0.1832 | 0.00499 | -0.0404 | 36.7134
0.5 | 0.2445 | 0.00498 | -0.0416 | 49.0964
1 | 0.3055 | 0.00502 | -0.0428 | 60.8566
1.5 | 0.3659 | 0.0051 | -0.0439 | 71.7451
2 | 0.4271 | 0.00509 | -0.0451 | 83.9096
2.5 | 0.4875 | 0.00514 | -0.0462 | 94.8444
3 | 0.5479 | 0.00522 | -0.0472 | 104.9617
3.5 | 0.6078 | 0.00531 | -0.0483 | 114.4633
4 | 0.6681 | 0.00536 | -0.0493 | 124.6455
4.5 | 0.7269 | 0.00553 | -0.0502 | 131.4467
5 | 0.7813 | 0.00596 | -0.0504 | 131.0906
5.5 | 0.8257 | 0.00701 | -0.049 | 117.7889
6.5 | 0.919 | 0.00853 | -0.0469 | 107.7374
7 | 0.9642 | 0.00921 | -0.0456 | 104.6906
7.5 | 1.0065 | 0.00989 | -0.0438 | 101.7695
8 | 1.0472 | 0.01052 | -0.0417 | 99.5437
8.5 | 1.0766 | 0.01112 | -0.0376 | 96.8165
9 | 1.0967 | 0.012 | -0.0321 | 91.3917
9.5 | 1.1172 | 0.0131 | -0.0275 | 85.2824
10 | 1.1404 | 0.01435 | -0.0238 | 79.4704
10.5 | 1.1674 | 0.0156 | -0.0209 | 74.8333
11 | 1.1947 | 0.01696 | -0.0184 | 70.4422
11.5 | 1.2198 | 0.01855 | -0.016 | 65.7574
12 | 1.2473 | 0.02011 | -0.014 | 62.0239
12.5 | 1.2715 | 0.02195 | -0.0119 | 57.9271
13 | 1.2931 | 0.02405 | -0.0099 | 53.7672
13.5 | 1.3174 | 0.02607 | -0.0083 | 50.5332
14 | 1.3398 | 0.02834 | -0.0069 | 47.2759
14.5 | 1.3602 | 0.03088 | -0.0055 | 44.0479
15 | 1.3789 | 0.03366 | -0.0043 | 40.9655
15.5 | 1.4013 | 0.03625 | -0.0035 | 38.6566
16 | 1.4227 | 0.03901 | -0.0029 | 36.4701
16.5 | 1.441 | 0.04211 | -0.0023 | 34.2199
17 | 1.4549 | 0.0454 | -0.0014 | 32.0463
18 | 1.4864 | 0.0526 | -0.0013 | 28.2586
18.5 | 1.5054 | 0.05609 | -0.0016 | 26.839
19 | 1.5201 | 0.06013 | -0.0021 | 25.2802
19.5 | 1.5335 | 0.06443 | -0.0029 | 23.801
20 | 1.5459 | 0.06893 | -0.0038 | 22.4271

## 76. Re 5M Mach 0.10 (1)
BIGFOIL.COM POLAR EXPORT
NACA64-221
NACA64-221 |  |  |  | Cl Max: | 1.651 | at alpha= | 16 | deg
JavaFoil+Calcfoil stall+Eppler ext transition |  |  |  | L/D Max: | 143.589 | at alpha= | 5 | deg
Re: | 5000000 |  |  | Cd Min: | 0.00458 | at alpha= | -2 | deg
Mach: | 0.1 |  |  | Cl=0 at alpha= | -1.7778 | deg
|  |  |  | @ Cl=0.1, Cd= | 0.0046502
|  |  |  | @ Cl=0.4, Cd= | 0.004872
|  |  |  | @ Cl=0.6, Cd= | 0.0049267
alpha (deg) | Cl | Cd | Cm | Cl/Cd
-20 | -1.356 | 0.07949 | -0.008 | -17.056
-19.5 | -1.402 | 0.05038 | -0.009 | -27.836
-19 | -1.406 | 0.04673 | -0.01 | -30.082
-18.5 | -1.381 | 0.05741 | -0.01 | -24.05
-18 | -1.404 | 0.04035 | -0.011 | -34.806
-17.5 | -1.38 | 0.04744 | -0.012 | -29.079
-17 | -1.391 | 0.03505 | -0.013 | -39.67
-16.5 | -1.379 | 0.03258 | -0.014 | -42.327
-16 | -1.364 | 0.0306 | -0.015 | -44.575
-15.5 | -1.346 | 0.02862 | -0.015 | -47.034
-15 | -1.325 | 0.0267 | -0.016 | -49.632
-14.5 | -1.3 | 0.02515 | -0.017 | -51.712
-14 | -1.273 | 0.02354 | -0.018 | -54.079
-13.5 | -1.242 | 0.02205 | -0.019 | -56.32
-13 | -1.208 | 0.02074 | -0.02 | -58.239
-12.5 | -1.171 | 0.01952 | -0.021 | -60
-12 | -1.132 | 0.01832 | -0.021 | -61.779
-11.5 | -1.09 | 0.01731 | -0.022 | -63
-11 | -1.047 | 0.0163 | -0.023 | -64.212
-10.5 | -1.001 | 0.01541 | -0.024 | -64.951
-10 | -0.953 | 0.01456 | -0.025 | -65.464
-9.5 | -0.903 | 0.01378 | -0.026 | -65.589
-9 | -0.852 | 0.01311 | -0.027 | -65.037
-8.5 | -0.8 | 0.01244 | -0.028 | -64.272
-8 | -0.745 | 0.0118 | -0.029 | -63.148
-7.5 | -0.69 | 0.01125 | -0.03 | -61.354
-7 | -0.635 | 0.00977 | -0.031 | -65.054
-6.5 | -0.578 | 0.00917 | -0.032 | -63.041
-6 | -0.523 | 0.00767 | -0.033 | -68.154
-5.5 | -0.466 | 0.00657 | -0.034 | -70.886
-5 | -0.407 | 0.00522 | -0.035 | -77.913
-4.5 | -0.344 | 0.00515 | -0.036 | -66.832
-4 | -0.282 | 0.00508 | -0.037 | -55.477
-3.5 | -0.218 | 0.00507 | -0.038 | -43.085
-3 | -0.156 | 0.00503 | -0.039 | -30.937
-2.5 | -0.092 | 0.00501 | -0.04 | -18.376
-2 | -0.028 | 0.00458 | -0.04 | -6.201
-1.5 | 0.035 | 0.00461 | -0.041 | 7.635
-1 | 0.099 | 0.00465 | -0.042 | 21.257
-0.5 | 0.162 | 0.00466 | -0.043 | 34.817
0 | 0.226 | 0.00478 | -0.044 | 47.265
0.5 | 0.289 | 0.00476 | -0.045 | 60.812
1 | 0.353 | 0.00485 | -0.046 | 72.774
1.5 | 0.417 | 0.00488 | -0.046 | 85.272
2 | 0.48 | 0.00487 | -0.047 | 98.557
2.5 | 0.543 | 0.0049 | -0.048 | 110.935
3 | 0.607 | 0.00493 | -0.049 | 123.008
3.5 | 0.67 | 0.00559 | -0.05 | 119.865
4 | 0.729 | 0.0057 | -0.051 | 128.012
4.5 | 0.792 | 0.00581 | -0.051 | 136.132
5 | 0.853 | 0.00594 | -0.052 | 143.589
5.5 | 0.913 | 0.0071 | -0.053 | 128.726
6 | 0.967 | 0.00791 | -0.054 | 122.311
6.5 | 1.019 | 0.00924 | -0.054 | 110.209
7 | 1.069 | 0.01092 | -0.054 | 97.858
7.5 | 1.121 | 0.01195 | -0.055 | 93.748
8 | 1.169 | 0.01383 | -0.055 | 84.478
8.5 | 1.218 | 0.01465 | -0.056 | 83.143
9 | 1.266 | 0.01543 | -0.057 | 82.062
9.5 | 1.312 | 0.01621 | -0.057 | 80.91
10 | 1.356 | 0.0171 | -0.058 | 79.281
10.5 | 1.397 | 0.01803 | -0.058 | 77.484
11 | 1.437 | 0.01902 | -0.059 | 75.517
11.5 | 1.473 | 0.02008 | -0.059 | 73.347
12 | 1.506 | 0.02121 | -0.06 | 71.012
12.5 | 1.536 | 0.02246 | -0.06 | 68.368
13 | 1.562 | 0.02378 | -0.061 | 65.706
13.5 | 1.586 | 0.02519 | -0.061 | 62.954
14 | 1.606 | 0.02666 | -0.062 | 60.234
14.5 | 1.622 | 0.02832 | -0.062 | 57.277
15 | 1.635 | 0.0301 | -0.063 | 54.336
15.5 | 1.645 | 0.03204 | -0.063 | 51.334
16 | 1.651 | 0.034 | -0.064 | 48.543
16.5 | 1.651 | 0.03626 | -0.064 | 45.535
17 | 1.648 | 0.03859 | -0.064 | 42.717
17.5 | 1.642 | 0.04112 | -0.065 | 39.936
18 | 1.632 | 0.04383 | -0.065 | 37.249
18.5 | 1.62 | 0.04677 | -0.065 | 34.634
19 | 1.604 | 0.04976 | -0.065 | 32.241
19.5 | 1.586 | 0.05307 | -0.066 | 29.885
20 | 1.565 | 0.0568 | -0.066 | 27.547

## 77. Re 5M Mach 0.10 (2)
BIGFOIL.COM POLAR EXPORT
NACA64-221
NACA64-221 |  |  |  | Cl Max: | 1.54 | at alpha= | 20 | deg
XFOIL ncrit=9 |  |  |  | L/D Max: | 132.076 | at alpha= | 4.5 | deg
Re: | 5000000 |  |  | Cd Min: | 0.07168 | at alpha= | 20 | deg
Mach: | 0.1 |  |  | Cl=0 at alpha= | -1.4984 | deg
|  |  |  | @ Cl=0.1, Cd= | 0.0050079
|  |  |  | @ Cl=0.4, Cd= | 0.005083
|  |  |  | @ Cl=0.6, Cd= | 0.0053107
alpha (deg) | Cl | Cd | Cm | Cl/Cd
-20 | -1.4296 | 0.05886 | -0.042 | -24.2881
-19.5 | -1.4164 | 0.05487 | -0.0426 | -25.8137
-19 | -1.402 | 0.05109 | -0.043 | -27.4418
-18.5 | -1.3851 | 0.04752 | -0.0434 | -29.1477
-18 | -1.3673 | 0.04411 | -0.0437 | -30.9975
-17.5 | -1.3416 | 0.04023 | -0.046 | -33.3482
-17 | -1.2291 | 0.03582 | -0.0653 | -34.3132
-16.5 | -1.2072 | 0.03344 | -0.0649 | -36.1005
-16 | -1.1875 | 0.03099 | -0.0639 | -38.3188
-15.5 | -1.165 | 0.02875 | -0.0629 | -40.5217
-15 | -1.1421 | 0.0266 | -0.0617 | -42.9361
-14.5 | -1.1164 | 0.02472 | -0.0606 | -45.1618
-14 | -1.0953 | 0.02266 | -0.0589 | -48.3363
-13.5 | -1.0726 | 0.02079 | -0.0571 | -51.5921
-13 | -1.0472 | 0.01914 | -0.0553 | -54.7126
-12.5 | -1.0193 | 0.01768 | -0.0534 | -57.6527
-12 | -0.9896 | 0.01637 | -0.0516 | -60.452
-11.5 | -0.9612 | 0.01509 | -0.0494 | -63.6978
-11 | -0.9329 | 0.01391 | -0.0469 | -67.0669
-10.5 | -0.9031 | 0.01288 | -0.0443 | -70.1165
-10 | -0.8722 | 0.01205 | -0.0415 | -72.3817
-9.5 | -0.8515 | 0.01122 | -0.0366 | -75.8913
-9 | -0.8177 | 0.01077 | -0.0333 | -75.9239
-8.5 | -0.7735 | 0.0103 | -0.0319 | -75.0971
-8 | -0.7264 | 0.00985 | -0.0309 | -73.7462
-7.5 | -0.6783 | 0.00935 | -0.0301 | -72.5455
-7 | -0.629 | 0.00879 | -0.0296 | -71.5586
-6.5 | -0.5766 | 0.00834 | -0.0295 | -69.1367
-6 | -0.5233 | 0.00788 | -0.0295 | -66.4086
-5.5 | -0.4696 | 0.00734 | -0.0297 | -63.9782
-4.5 | -0.3607 | 0.00608 | -0.0305 | -59.3257
-4 | -0.3058 | 0.0053 | -0.0311 | -57.6981
-3.5 | -0.2455 | 0.00514 | -0.0322 | -47.7626
-3 | -0.1843 | 0.00505 | -0.0334 | -36.495
-2.5 | -0.123 | 0.00505 | -0.0345 | -24.3564
-2 | -0.0618 | 0.00501 | -0.0357 | -12.3353
-1.5 | -0.0002 | 0.00497 | -0.0369 | -0.040241
-1 | 0.0613 | 0.00497 | -0.0381 | 12.334
-0.5 | 0.1226 | 0.00503 | -0.0393 | 24.3738
0 | 0.1842 | 0.005 | -0.0406 | 36.84
0.5 | 0.2459 | 0.00499 | -0.0418 | 49.2786
1 | 0.3072 | 0.00503 | -0.043 | 61.0736
2 | 0.4298 | 0.0051 | -0.0453 | 84.2745
2.5 | 0.4906 | 0.00516 | -0.0464 | 95.0775
3 | 0.5514 | 0.00523 | -0.0474 | 105.4302
3.5 | 0.6116 | 0.00533 | -0.0484 | 114.7467
4 | 0.6724 | 0.00537 | -0.0495 | 125.2142
4.5 | 0.7317 | 0.00554 | -0.0503 | 132.0758
5 | 0.7864 | 0.00598 | -0.0505 | 131.505
5.5 | 0.8307 | 0.00705 | -0.049 | 117.8298
6 | 0.8789 | 0.00778 | -0.0482 | 112.9692
6.5 | 0.9235 | 0.0086 | -0.0467 | 107.3837
7.5 | 1.01 | 0.00999 | -0.0432 | 101.1011
8 | 1.0492 | 0.01064 | -0.0408 | 98.609
8.5 | 1.0736 | 0.01128 | -0.0356 | 95.1773
9 | 1.0939 | 0.01225 | -0.0304 | 89.298
9.5 | 1.1147 | 0.01344 | -0.0259 | 82.939
10 | 1.1384 | 0.01475 | -0.0223 | 77.1797
10.5 | 1.1645 | 0.01611 | -0.0194 | 72.2843
11 | 1.1926 | 0.01751 | -0.017 | 68.1097
11.5 | 1.2172 | 0.01921 | -0.0146 | 63.3628
12 | 1.244 | 0.02088 | -0.0125 | 59.5785
12.5 | 1.2677 | 0.02284 | -0.0105 | 55.5035
13 | 1.2906 | 0.02492 | -0.0086 | 51.7897
13.5 | 1.3147 | 0.02705 | -0.007 | 48.6026
14 | 1.3367 | 0.02945 | -0.0056 | 45.3888
14.5 | 1.3567 | 0.03212 | -0.0043 | 42.2385
15 | 1.3767 | 0.0349 | -0.0032 | 39.447
15.5 | 1.3979 | 0.0377 | -0.0024 | 37.0796
16 | 1.4177 | 0.04071 | -0.0017 | 34.8244
16.5 | 1.4359 | 0.04393 | -0.0012 | 32.6861
17 | 1.4506 | 0.04737 | -0.0005 | 30.6228
18 | 1.4838 | 0.05449 | -0.0003 | 27.2307
18.5 | 1.4995 | 0.05847 | -0.0007 | 25.6456
19 | 1.5147 | 0.06259 | -0.0013 | 24.2004
19.5 | 1.5302 | 0.06676 | -0.002 | 22.9209
20 | 1.54 | 0.07168 | -0.0031 | 21.4844

## 78. Re 5M Mach 0.25 (1)
BIGFOIL.COM POLAR EXPORT
NACA64-221
NACA64-221 |  |  |  | Cl Max: | 1.565 | at alpha= | 14.5 | deg
JavaFoil+Calcfoil stall+Eppler ext transition |  |  |  | L/D Max: | 144.462 | at alpha= | 5 | deg
Re: | 5000000 |  |  | Cd Min: | 0.00463 | at alpha= | -1 | deg
Mach: | 0.25 |  |  | Cl=0 at alpha= | -1.7769 | deg
|  |  |  | @ Cl=0.1, Cd= | 0.0046415
|  |  |  | @ Cl=0.4, Cd= | 0.0048412
|  |  |  | @ Cl=0.6, Cd= | 0.0049218
alpha (deg) | Cl | Cd | Cm | Cl/Cd
-20 | -1.029 | 0.16104 | -0.006 | -6.391
-19.5 | -1.062 | 0.1487 | -0.007 | -7.144
-19 | -1.095 | 0.1342 | -0.008 | -8.163
-18.5 | -1.136 | 0.11272 | -0.009 | -10.078
-18 | -1.203 | 0.0778 | -0.011 | -15.462
-17.5 | -1.269 | 0.04495 | -0.012 | -28.232
-17 | -1.282 | 0.04135 | -0.013 | -30.997
-16.5 | -1.266 | 0.04998 | -0.014 | -25.339
-16 | -1.293 | 0.03507 | -0.015 | -36.86
-15.5 | -1.29 | 0.03235 | -0.016 | -39.881
-15 | -1.283 | 0.03007 | -0.017 | -42.655
-14.5 | -1.27 | 0.02803 | -0.018 | -45.299
-14 | -1.253 | 0.02603 | -0.018 | -48.131
-13.5 | -1.23 | 0.02437 | -0.019 | -50.459
-13 | -1.202 | 0.02283 | -0.02 | -52.663
-12.5 | -1.171 | 0.02133 | -0.021 | -54.923
-12 | -1.137 | 0.02003 | -0.022 | -56.737
-11.5 | -1.099 | 0.01876 | -0.023 | -58.581
-11 | -1.058 | 0.01759 | -0.024 | -60.142
-10.5 | -1.014 | 0.01658 | -0.025 | -61.144
-10 | -0.968 | 0.0156 | -0.026 | -62.032
-9.5 | -0.919 | 0.01472 | -0.027 | -62.448
-9 | -0.868 | 0.0139 | -0.028 | -62.459
-8.5 | -0.816 | 0.01314 | -0.028 | -62.058
-8 | -0.761 | 0.01251 | -0.029 | -60.839
-7.5 | -0.705 | 0.01185 | -0.03 | -59.473
-7 | -0.648 | 0.01127 | -0.031 | -57.438
-6.5 | -0.591 | 0.00967 | -0.032 | -61.125
-6 | -0.534 | 0.00814 | -0.034 | -65.597
-5.5 | -0.476 | 0.00682 | -0.035 | -69.838
-5 | -0.418 | 0.00527 | -0.036 | -79.25
-4.5 | -0.354 | 0.00519 | -0.037 | -68.218
-4 | -0.289 | 0.00516 | -0.038 | -56.053
-3.5 | -0.224 | 0.00511 | -0.039 | -43.927
-3 | -0.16 | 0.00507 | -0.04 | -31.514
-2.5 | -0.095 | 0.00503 | -0.041 | -18.796
-2 | -0.029 | 0.00501 | -0.042 | -5.828
-1.5 | 0.036 | 0.00501 | -0.042 | 7.221
-1 | 0.102 | 0.00463 | -0.043 | 21.909
-0.5 | 0.167 | 0.00467 | -0.044 | 35.715
0 | 0.232 | 0.00471 | -0.045 | 49.287
0.5 | 0.297 | 0.00481 | -0.046 | 61.797
1 | 0.363 | 0.00479 | -0.047 | 75.696
1.5 | 0.428 | 0.00488 | -0.048 | 87.668
2 | 0.493 | 0.00488 | -0.049 | 101.156
2.5 | 0.558 | 0.00489 | -0.049 | 114.14
3 | 0.624 | 0.00494 | -0.05 | 126.282
3.5 | 0.689 | 0.00568 | -0.051 | 121.265
4 | 0.749 | 0.0058 | -0.052 | 129.262
4.5 | 0.813 | 0.00592 | -0.053 | 137.337
5 | 0.876 | 0.00606 | -0.054 | 144.462
5.5 | 0.933 | 0.00758 | -0.054 | 123.061
6 | 0.989 | 0.00833 | -0.055 | 118.658
6.5 | 1.04 | 0.01 | -0.055 | 104.043
7 | 1.091 | 0.01186 | -0.056 | 91.936
7.5 | 1.143 | 0.01272 | -0.056 | 89.875
8 | 1.191 | 0.01486 | -0.057 | 80.182
8.5 | 1.241 | 0.01566 | -0.057 | 79.227
9 | 1.288 | 0.01651 | -0.058 | 77.988
9.5 | 1.332 | 0.01745 | -0.058 | 76.347
10 | 1.374 | 0.01847 | -0.059 | 74.38
10.5 | 1.412 | 0.01955 | -0.06 | 72.233
11 | 1.448 | 0.0207 | -0.06 | 69.942
11.5 | 1.479 | 0.02195 | -0.061 | 67.374
12 | 1.505 | 0.02333 | -0.061 | 64.53
12.5 | 1.527 | 0.02482 | -0.062 | 61.522
13 | 1.544 | 0.0264 | -0.062 | 58.502
13.5 | 1.557 | 0.02816 | -0.063 | 55.281
14 | 1.563 | 0.03004 | -0.063 | 52.039
14.5 | 1.565 | 0.03202 | -0.064 | 48.88
15 | 1.561 | 0.03423 | -0.064 | 45.618
15.5 | 1.552 | 0.03677 | -0.064 | 42.201
16 | 1.535 | 0.03952 | -0.065 | 38.853
16.5 | 1.511 | 0.04247 | -0.065 | 35.594
17 | 1.482 | 0.04575 | -0.065 | 32.388
17.5 | 1.446 | 0.04949 | -0.066 | 29.216
18 | 1.405 | 0.05362 | -0.066 | 26.195
18.5 | 1.358 | 0.05807 | -0.066 | 23.386
19 | 1.305 | 0.06388 | -0.066 | 20.437
19.5 | 1.249 | 0.07007 | -0.066 | 17.821

## 79. Re 5M Mach 0.25 (2)
BIGFOIL.COM POLAR EXPORT
NACA64-221
NACA64-221 |  |  |  | Cl Max: | 1.4967 | at alpha= | 20 | deg
XFOIL ncrit=9 |  |  |  | L/D Max: | 134.911 | at alpha= | 4.5 | deg
Re: | 5000000 |  |  | Cd Min: | 0.08855 | at alpha= | 20 | deg
Mach: | 0.25 |  |  | Cl=0 at alpha= | -1.4882 | deg
|  |  |  | @ Cl=0.1, Cd= | 0.0050619
|  |  |  | @ Cl=0.4, Cd= | 0.0051661
|  |  |  | @ Cl=0.6, Cd= | 0.0053555
alpha (deg) | Cl | Cd | Cm | Cl/Cd
-20 | -1.3659 | 0.07499 | -0.0476 | -18.2144
-19.5 | -1.3631 | 0.06932 | -0.0487 | -19.6639
-19 | -1.3578 | 0.06402 | -0.0496 | -21.209
-18.5 | -1.348 | 0.05926 | -0.0503 | -22.7472
-18 | -1.331 | 0.05459 | -0.0518 | -24.3818
-17.5 | -1.2934 | 0.04988 | -0.0567 | -25.9302
-17 | -1.1956 | 0.04402 | -0.0743 | -27.1604
-16.5 | -1.1845 | 0.0408 | -0.0727 | -29.0319
-16 | -1.1662 | 0.03774 | -0.0719 | -30.9009
-15.5 | -1.1451 | 0.03492 | -0.071 | -32.7921
-15 | -1.1232 | 0.03222 | -0.07 | -34.8603
-14.5 | -1.0993 | 0.02978 | -0.0689 | -36.914
-14 | -1.0733 | 0.02755 | -0.0676 | -38.9583
-13.5 | -1.0506 | 0.02524 | -0.066 | -41.6244
-13 | -1.0289 | 0.02302 | -0.064 | -44.6959
-12.5 | -1.0032 | 0.02113 | -0.062 | -47.4775
-12 | -0.9759 | 0.0194 | -0.06 | -50.3041
-11.5 | -0.9465 | 0.01783 | -0.0579 | -53.0847
-11 | -0.9175 | 0.01634 | -0.0555 | -56.1506
-10.5 | -0.8895 | 0.0149 | -0.0529 | -59.698
-10 | -0.8588 | 0.01366 | -0.0503 | -62.8697
-9.5 | -0.8264 | 0.01264 | -0.0475 | -65.3797
-9 | -0.7982 | 0.01161 | -0.0439 | -68.7511
-8 | -0.7373 | 0.01037 | -0.0356 | -71.0993
-7.5 | -0.6917 | 0.00984 | -0.0339 | -70.2947
-7 | -0.6445 | 0.00921 | -0.0325 | -69.9783
-6.5 | -0.5932 | 0.0087 | -0.0317 | -68.1839
-6 | -0.5394 | 0.00816 | -0.0314 | -66.1029
-5.5 | -0.4849 | 0.00763 | -0.0312 | -63.5518
-5 | -0.43 | 0.00698 | -0.0313 | -61.6046
-4.5 | -0.3746 | 0.00622 | -0.0315 | -60.2251
-4 | -0.3186 | 0.0054 | -0.0319 | -59
-3.5 | -0.2559 | 0.00519 | -0.033 | -49.3064
-3 | -0.1927 | 0.00512 | -0.0341 | -37.6367
-2.5 | -0.129 | 0.00513 | -0.0353 | -25.1462
-2 | -0.0652 | 0.00506 | -0.0366 | -12.8854
-1.5 | -0.0015 | 0.00504 | -0.0378 | -0.29762
-1 | 0.062 | 0.00505 | -0.039 | 12.2772
-0.5 | 0.1259 | 0.00507 | -0.0402 | 24.8323
0 | 0.1899 | 0.00507 | -0.0415 | 37.4556
0.5 | 0.2536 | 0.00508 | -0.0428 | 49.9213
1 | 0.317 | 0.00512 | -0.0439 | 61.9141
1.5 | 0.3806 | 0.00516 | -0.0451 | 73.7597
2 | 0.4445 | 0.00518 | -0.0463 | 85.8108
2.5 | 0.5074 | 0.00525 | -0.0474 | 96.6476
3 | 0.5708 | 0.00529 | -0.0485 | 107.9017
3.5 | 0.6332 | 0.00543 | -0.0494 | 116.6114
4 | 0.6966 | 0.00546 | -0.0505 | 127.5824
4.5 | 0.7582 | 0.00562 | -0.0513 | 134.911
5 | 0.8146 | 0.00609 | -0.0512 | 133.7603
5.5 | 0.8578 | 0.00725 | -0.0491 | 118.3172
6 | 0.904 | 0.00811 | -0.0474 | 111.4673
6.5 | 0.9475 | 0.00894 | -0.0453 | 105.9843
7 | 0.9877 | 0.00975 | -0.0425 | 101.3026
7.5 | 1.0219 | 0.01046 | -0.0386 | 97.696
8 | 1.0404 | 0.01132 | -0.0321 | 91.9081
8.5 | 1.0609 | 0.01248 | -0.0269 | 85.008
9 | 1.0798 | 0.01398 | -0.0222 | 77.2389
9.5 | 1.1014 | 0.01564 | -0.0183 | 70.422
10 | 1.1263 | 0.01734 | -0.0152 | 64.9539
10.5 | 1.1526 | 0.0191 | -0.0125 | 60.3455
11 | 1.1769 | 0.02112 | -0.0099 | 55.7244
11.5 | 1.2031 | 0.02312 | -0.0078 | 52.0372
12 | 1.226 | 0.02543 | -0.0056 | 48.2108
12.5 | 1.249 | 0.02788 | -0.0037 | 44.7991
13 | 1.2737 | 0.03034 | -0.0021 | 41.9809
13.5 | 1.2961 | 0.03311 | -0.0006 | 39.1453
14 | 1.315 | 0.03624 | 0.0007 | 36.2859
14.5 | 1.3371 | 0.0393 | 0.0017 | 34.0229
15 | 1.3588 | 0.04249 | 0.0025 | 31.9793
15.5 | 1.3787 | 0.04594 | 0.0031 | 30.0109
16 | 1.3964 | 0.0497 | 0.0036 | 28.0966
16.5 | 1.4129 | 0.05367 | 0.0038 | 26.3257
17 | 1.4305 | 0.05765 | 0.0039 | 24.8135
19 | 1.485 | 0.07624 | 0.0019 | 19.478
19.5 | 1.491 | 0.0823 | 0.0004 | 18.1166
20 | 1.4967 | 0.08855 | -0.0015 | 16.9023

## 80. Re 5M Mach 0.50 (1)
BIGFOIL.COM POLAR EXPORT
NACA64-221
NACA64-221 |  |  |  | Cl Max: | 1.336 | at alpha= | 9.5 | deg
JavaFoil+Calcfoil stall+Eppler ext transition |  |  |  | L/D Max: | 138.223 | at alpha= | 5 | deg
Re: | 5000000 |  |  | Cd Min: | 0.00513 | at alpha= | -1 | deg
Mach: | 0.5 |  |  | Cl=0 at alpha= | -1.774 | deg
|  |  |  | @ Cl=0.1, Cd= | 0.0051478
|  |  |  | @ Cl=0.4, Cd= | 0.0056715
|  |  |  | @ Cl=0.6, Cd= | 0.0057275
alpha (deg) | Cl | Cd | Cm | Cl/Cd
-20 | -1.047 | 0.16221 | -0.006 | -6.456
-19.5 | -1.018 | 0.15478 | -0.007 | -6.578
-19 | -0.99 | 0.15201 | -0.007 | -6.515
-18.5 | -0.961 | 0.14646 | -0.008 | -6.562
-18 | -0.933 | 0.14373 | -0.008 | -6.49
-17.5 | -0.904 | 0.13008 | -0.009 | -6.952
-17 | -0.876 | 0.13068 | -0.009 | -6.7
-16.5 | -0.848 | 0.13115 | -0.01 | -6.465
-16 | -0.821 | 0.11682 | -0.01 | -7.024
-15.5 | -0.789 | 0.11876 | -0.01 | -6.642
-15 | -0.847 | 0.05325 | -0.018 | -15.913
-14.5 | -0.744 | 0.09811 | -0.013 | -7.58
-14 | -0.799 | 0.0411 | -0.02 | -19.445
-13.5 | -0.676 | 0.11715 | -0.012 | -5.772
-13 | -0.653 | 0.09728 | -0.014 | -6.717
-12.5 | -0.618 | 0.10377 | -0.013 | -5.952
-12 | -0.588 | 0.09855 | -0.012 | -5.967
-11.5 | -0.645 | 0.03053 | -0.025 | -21.133
-11 | -0.902 | 0.02703 | -0.026 | -33.368
-10.5 | -0.964 | 0.02399 | -0.027 | -40.198
-10 | -0.968 | 0.02182 | -0.028 | -44.368
-9.5 | -0.948 | 0.02004 | -0.029 | -47.319
-9 | -0.914 | 0.01853 | -0.03 | -49.324
-8.5 | -0.87 | 0.01713 | -0.031 | -50.808
-8 | -0.82 | 0.01598 | -0.032 | -51.294
-7.5 | -0.764 | 0.01494 | -0.033 | -51.186
-7 | -0.706 | 0.01406 | -0.034 | -50.202
-6.5 | -0.644 | 0.01321 | -0.036 | -48.78
-6 | -0.583 | 0.01118 | -0.037 | -52.092
-5.5 | -0.52 | 0.00903 | -0.038 | -57.585
-5 | -0.456 | 0.00737 | -0.039 | -61.876
-4.5 | -0.391 | 0.00583 | -0.041 | -66.97
-4 | -0.32 | 0.00571 | -0.042 | -56.15
-3.5 | -0.249 | 0.0056 | -0.043 | -44.501
-3 | -0.179 | 0.00531 | -0.044 | -33.653
-2.5 | -0.106 | 0.00525 | -0.045 | -20.131
-2 | -0.033 | 0.00524 | -0.046 | -6.234
-1.5 | 0.04 | 0.00523 | -0.047 | 7.727
-1 | 0.113 | 0.00513 | -0.048 | 22.131
-0.5 | 0.187 | 0.00516 | -0.049 | 36.184
0 | 0.26 | 0.00513 | -0.05 | 50.622
0.5 | 0.333 | 0.00513 | -0.051 | 64.806
1 | 0.406 | 0.00572 | -0.052 | 70.949
1.5 | 0.479 | 0.00583 | -0.053 | 82.05
2 | 0.551 | 0.0056 | -0.054 | 98.411
2.5 | 0.624 | 0.00579 | -0.055 | 107.812
3 | 0.697 | 0.00595 | -0.056 | 117.278
3.5 | 0.77 | 0.00613 | -0.057 | 125.711
4 | 0.833 | 0.00646 | -0.058 | 128.921
4.5 | 0.901 | 0.00669 | -0.059 | 134.593
5 | 0.966 | 0.00699 | -0.06 | 138.223
5.5 | 1.02 | 0.00942 | -0.06 | 108.311
6 | 1.075 | 0.01158 | -0.06 | 92.853
6.5 | 1.128 | 0.01444 | -0.06 | 78.071
7 | 1.178 | 0.01738 | -0.061 | 67.773
7.5 | 1.228 | 0.01859 | -0.062 | 66.069
8 | 1.272 | 0.01991 | -0.062 | 63.906
8.5 | 1.307 | 0.02141 | -0.063 | 61.064
9 | 1.331 | 0.02312 | -0.063 | 57.55
9.5 | 1.336 | 0.0251 | -0.064 | 53.245
10 | 1.312 | 0.02741 | -0.065 | 47.865
10.5 | 1.216 | 0.03058 | -0.065 | 39.768
11 | 0.849 | 0.0356 | -0.065 | 23.839
11.5 | 0.882 | 0.03525 | -0.066 | 25.032
12 | 0.809 | 0.07831 | -0.049 | 10.336
12.5 | 0.94 | 0.04156 | -0.067 | 22.619
13 | 0.972 | 0.04249 | -0.068 | 22.874
13.5 | 0.978 | 0.05572 | -0.066 | 17.554
14 | 1.022 | 0.0527 | -0.068 | 19.389
14.5 | 1.055 | 0.05296 | -0.068 | 19.921

## 81. Re 5M Mach 0.50 (2)
BIGFOIL.COM POLAR EXPORT
NACA64-221
NACA64-221 |  |  |  | Cl Max: | 1.2565 | at alpha= | 15 | deg
XFOIL ncrit=9 |  |  |  | L/D Max: | 143.974 | at alpha= | 4.5 | deg
Re: | 5000000 |  |  | Cd Min: | 0.19115 | at alpha= | 20 | deg
Mach: | 0.5 |  |  | Cl=0 at alpha= | -1.4419 | deg
|  |  |  | @ Cl=0.1, Cd= | 0.0053794
|  |  |  | @ Cl=0.4, Cd= | 0.0054857
|  |  |  | @ Cl=0.6, Cd= | 0.0056463
alpha (deg) | Cl | Cd | Cm | Cl/Cd
-19 | -0.792 | 0.1524 | -0.0399 | -5.1969
-18.5 | -0.8151 | 0.13989 | -0.0483 | -5.8267
-18 | -0.8316 | 0.12838 | -0.056 | -6.4776
-17.5 | -0.8507 | 0.11686 | -0.0637 | -7.2797
-17 | -0.8702 | 0.10563 | -0.0709 | -8.2382
-16.5 | -0.8926 | 0.09458 | -0.0777 | -9.4375
-16 | -0.9112 | 0.0846 | -0.0831 | -10.7707
-15.5 | -0.9272 | 0.07542 | -0.0874 | -12.2938
-15 | -0.9406 | 0.06712 | -0.0904 | -14.0137
-14 | -0.9484 | 0.05368 | -0.0927 | -17.6677
-13.5 | -0.9427 | 0.04828 | -0.0925 | -19.5257
-13 | -0.933 | 0.04351 | -0.0915 | -21.4433
-12.5 | -0.9157 | 0.03944 | -0.0901 | -23.2175
-12 | -0.893 | 0.03597 | -0.0884 | -24.8262
-11.5 | -0.87 | 0.0327 | -0.0863 | -26.6055
-11 | -0.8425 | 0.02983 | -0.0841 | -28.2434
-10.5 | -0.8138 | 0.02723 | -0.0817 | -29.8862
-10 | -0.7887 | 0.02457 | -0.0788 | -32.1001
-9.5 | -0.7608 | 0.02226 | -0.0759 | -34.1779
-9 | -0.7307 | 0.02014 | -0.0728 | -36.281
-8.5 | -0.7008 | 0.01813 | -0.0696 | -38.6542
-8 | -0.6694 | 0.01626 | -0.0662 | -41.1685
-7.5 | -0.6376 | 0.01453 | -0.0627 | -43.8816
-7 | -0.6093 | 0.01279 | -0.0587 | -47.6388
-6.5 | -0.5936 | 0.01092 | -0.0528 | -54.359
-6 | -0.582 | 0.00975 | -0.0447 | -59.6923
-5.5 | -0.5377 | 0.00896 | -0.0411 | -60.0112
-5 | -0.4865 | 0.00812 | -0.0387 | -59.9138
-4.5 | -0.4327 | 0.00711 | -0.037 | -60.8579
-4 | -0.3773 | 0.00584 | -0.0358 | -64.6062
-3.5 | -0.3057 | 0.00551 | -0.0366 | -55.4809
-3 | -0.2314 | 0.00543 | -0.0376 | -42.6151
-2.5 | -0.1572 | 0.00543 | -0.0388 | -28.9503
-2 | -0.0832 | 0.00537 | -0.04 | -15.4935
-1.5 | -0.0086 | 0.00537 | -0.0414 | -1.6015
-1 | 0.0654 | 0.00537 | -0.0427 | 12.1788
-0.5 | 0.139 | 0.00539 | -0.044 | 25.7885
0 | 0.2128 | 0.00541 | -0.0454 | 39.3346
0.5 | 0.2872 | 0.00543 | -0.0468 | 52.8913
1 | 0.3614 | 0.00547 | -0.0481 | 66.0695
1.5 | 0.4353 | 0.0055 | -0.0493 | 79.1455
2 | 0.5086 | 0.00557 | -0.0504 | 91.3106
2.5 | 0.5826 | 0.00563 | -0.0515 | 103.4813
3 | 0.6572 | 0.0057 | -0.0525 | 115.2982
3.5 | 0.7301 | 0.00582 | -0.0532 | 125.4467
4 | 0.8042 | 0.00591 | -0.0539 | 136.0745
4.5 | 0.8768 | 0.00609 | -0.0541 | 143.9737
5 | 0.9397 | 0.0066 | -0.0528 | 142.3788
5.5 | 0.9662 | 0.00815 | -0.046 | 118.5521
6 | 0.9658 | 0.00958 | -0.0348 | 100.8142
6.5 | 0.9701 | 0.01139 | -0.0259 | 85.1712
7.5 | 0.9883 | 0.01651 | -0.0134 | 59.8607
8 | 1.0015 | 0.01943 | -0.0087 | 51.544
9 | 1.0136 | 0.0267 | -0.0001 | 37.9625
9.5 | 1.0335 | 0.02999 | 0.0027 | 34.4615
10 | 1.0581 | 0.03316 | 0.0051 | 31.9089
11 | 1.1097 | 0.03991 | 0.009 | 27.8051
11.5 | 1.134 | 0.04363 | 0.0107 | 25.9913
12 | 1.1584 | 0.04755 | 0.0121 | 24.3617
12.5 | 1.1827 | 0.05165 | 0.0132 | 22.8984
13 | 1.2042 | 0.05618 | 0.0141 | 21.4347
13.5 | 1.2216 | 0.06125 | 0.0146 | 19.9445
14 | 1.2392 | 0.06658 | 0.0148 | 18.6122
14.5 | 1.2515 | 0.07264 | 0.0145 | 17.2288
15 | 1.2565 | 0.07972 | 0.0133 | 15.7614
15.5 | 1.2563 | 0.08764 | 0.0113 | 14.3348
16 | 1.2513 | 0.09649 | 0.0083 | 12.9682
16.5 | 1.2407 | 0.10634 | 0.0041 | 11.6673
17 | 1.2266 | 0.11705 | -0.0013 | 10.4793
17.5 | 1.2092 | 0.12848 | -0.0078 | 9.4116
18 | 1.189 | 0.14067 | -0.0154 | 8.4524
18.5 | 1.1682 | 0.15326 | -0.0239 | 7.6223
19 | 1.1504 | 0.16584 | -0.0327 | 6.9368
19.5 | 1.1346 | 0.17847 | -0.0419 | 6.3574
20 | 1.1203 | 0.19115 | -0.0512 | 5.8608

## 82. Re 6M Mach 0.00 (1)
BIGFOIL.COM POLAR EXPORT
NACA64-221
NACA64-221 |  |  |  | Cl Max: | 1.67 | at alpha= | 16.5 | deg
JavaFoil+Calcfoil stall+Eppler ext transition |  |  |  | L/D Max: | 139.44 | at alpha= | 4.5 | deg
Re: | 6000000 |  |  | Cd Min: | 0.00445 | at alpha= | -3 | deg
Mach: | 0 |  |  | Cl=0 at alpha= | -1.7778 | deg
|  |  |  | @ Cl=0.1, Cd= | 0.0045703
|  |  |  | @ Cl=0.4, Cd= | 0.0047811
|  |  |  | @ Cl=0.6, Cd= | 0.0048356
alpha (deg) | Cl | Cd | Cm | Cl/Cd
-20 | -1.396 | 0.07047 | -0.008 | -19.809
-19.5 | -1.432 | 0.04679 | -0.009 | -30.613
-19 | -1.433 | 0.04355 | -0.01 | -32.893
-18.5 | -1.43 | 0.04049 | -0.011 | -35.32
-18 | -1.425 | 0.03789 | -0.011 | -37.6
-17.5 | -1.417 | 0.03524 | -0.012 | -40.208
-17 | -1.406 | 0.03294 | -0.013 | -42.672
-16.5 | -1.391 | 0.03078 | -0.014 | -45.212
-16 | -1.374 | 0.0288 | -0.015 | -47.72
-15.5 | -1.354 | 0.02695 | -0.015 | -50.251
-15 | -1.331 | 0.02534 | -0.016 | -52.53
-14.5 | -1.305 | 0.02377 | -0.017 | -54.925
-14 | -1.277 | 0.02231 | -0.018 | -57.23
-13.5 | -1.244 | 0.02092 | -0.019 | -59.484
-13 | -1.209 | 0.01968 | -0.02 | -61.463
-12.5 | -1.172 | 0.01855 | -0.021 | -63.177
-12 | -1.132 | 0.01745 | -0.021 | -64.886
-11.5 | -1.09 | 0.01645 | -0.022 | -66.247
-11 | -1.046 | 0.0155 | -0.023 | -67.466
-10.5 | -1 | 0.01466 | -0.024 | -68.179
-10 | -0.952 | 0.01386 | -0.025 | -68.645
-9.5 | -0.902 | 0.01314 | -0.026 | -68.633
-9 | -0.851 | 0.01248 | -0.027 | -68.16
-8.5 | -0.798 | 0.01189 | -0.028 | -67.141
-8 | -0.744 | 0.01129 | -0.029 | -65.878
-7.5 | -0.688 | 0.01077 | -0.03 | -63.929
-7 | -0.634 | 0.00943 | -0.031 | -67.219
-6.5 | -0.576 | 0.00894 | -0.032 | -64.47
-6 | -0.52 | 0.00802 | -0.033 | -64.806
-5.5 | -0.463 | 0.00689 | -0.034 | -67.174
-5 | -0.405 | 0.00592 | -0.035 | -68.378
-4.5 | -0.343 | 0.00502 | -0.036 | -68.267
-4 | -0.28 | 0.00498 | -0.037 | -56.224
-3.5 | -0.217 | 0.00493 | -0.038 | -44.062
-3 | -0.155 | 0.00445 | -0.038 | -34.756
-2.5 | -0.092 | 0.00447 | -0.039 | -20.469
-2 | -0.028 | 0.00449 | -0.04 | -6.3
-1.5 | 0.035 | 0.00454 | -0.041 | 7.714
-1 | 0.098 | 0.00457 | -0.042 | 21.494
-0.5 | 0.162 | 0.00458 | -0.043 | 35.267
0 | 0.225 | 0.00466 | -0.044 | 48.233
0.5 | 0.288 | 0.00467 | -0.045 | 61.667
1 | 0.351 | 0.00475 | -0.045 | 73.918
1.5 | 0.414 | 0.00479 | -0.046 | 86.59
2 | 0.478 | 0.00478 | -0.047 | 99.975
2.5 | 0.541 | 0.00477 | -0.048 | 113.282
3 | 0.604 | 0.00484 | -0.049 | 124.696
3.5 | 0.667 | 0.0049 | -0.05 | 136.019
4 | 0.726 | 0.00557 | -0.05 | 130.248
4.5 | 0.788 | 0.00565 | -0.051 | 139.44
5 | 0.849 | 0.00672 | -0.052 | 126.343
5.5 | 0.909 | 0.00729 | -0.053 | 124.732
6 | 0.961 | 0.00831 | -0.053 | 115.745
6.5 | 1.014 | 0.00945 | -0.054 | 107.286
7 | 1.065 | 0.01087 | -0.054 | 97.992
7.5 | 1.118 | 0.01158 | -0.055 | 96.494
8 | 1.166 | 0.01329 | -0.055 | 87.704
8.5 | 1.216 | 0.01399 | -0.056 | 86.901
9 | 1.264 | 0.0147 | -0.056 | 85.964
9.5 | 1.31 | 0.01548 | -0.057 | 84.65
10 | 1.354 | 0.01627 | -0.058 | 83.223
10.5 | 1.396 | 0.01716 | -0.058 | 81.394
11 | 1.436 | 0.01808 | -0.059 | 79.421
11.5 | 1.473 | 0.0191 | -0.059 | 77.13
12 | 1.507 | 0.02014 | -0.06 | 74.808
12.5 | 1.538 | 0.02133 | -0.06 | 72.089
13 | 1.566 | 0.02257 | -0.061 | 69.384
13.5 | 1.591 | 0.02383 | -0.061 | 66.752
14 | 1.612 | 0.02526 | -0.062 | 63.838
14.5 | 1.631 | 0.0268 | -0.062 | 60.863
15 | 1.646 | 0.02845 | -0.063 | 57.865
15.5 | 1.658 | 0.03025 | -0.063 | 54.816
16 | 1.666 | 0.0321 | -0.063 | 51.907
16.5 | 1.67 | 0.03407 | -0.064 | 49.026
17 | 1.67 | 0.03631 | -0.064 | 45.998
17.5 | 1.668 | 0.03865 | -0.065 | 43.15
18 | 1.662 | 0.04111 | -0.065 | 40.422
18.5 | 1.653 | 0.04364 | -0.065 | 37.875
19 | 1.642 | 0.04646 | -0.065 | 35.337
19.5 | 1.627 | 0.04956 | -0.066 | 32.835
20 | 1.611 | 0.05285 | -0.066 | 30.477

## 83. Re 6M Mach 0.00 (2)
BIGFOIL.COM POLAR EXPORT
NACA64-221
NACA64-221 |  |  |  | Cl Max: | 1.3412 | at alpha= | 19.5707 | deg
Wind Tunnel (NACA-TR-824) |  |  |  | L/D Max: | 118.221 | at alpha= | 5.2043 | deg
Re: | 6000000 |  |  | Cd Min: | 0.0054106 | at alpha= | 0.11059 | deg
Mach: | 0 |  |  | Cl=0 at alpha= | -1.147 | deg
|  |  |  | @ Cl=0.1, Cd= | 0.0054324
|  |  |  | @ Cl=0.4, Cd= | 0.0054494
|  |  |  | @ Cl=0.6, Cd= | 0.0058332
alpha (deg) | Cl | Cd | Cm | Cl/Cd
-20.0258 | -1.2195
-19.1578 | -1.2506 | 0.017685 |  | -70.7116
-18.0295 | -1.2505 | 0.017685 | 0.043915 | -70.7099
-16.9318 | -1.226 | 0.017685 | 0.02078 | -69.3206
-16.0604 | -1.2096 | 0.017685 | 0.016188 | -68.3939
-14.8675 | -1.2014 | 0.017685 | 0.0088405 | -67.9297
-13.8346 | -1.1768 | 0.017685 | 0.010145 | -66.541
-13.1231 | -1.1408 | 0.017685 | 0.0068606 | -64.5054
-11.9272 | -1.0884 | 0.017685 | 0.0014936 | -61.5442
-9.8557 | -0.9543 | 0.01385 | -0.0062794 | -68.901
-8.1348 | -0.76785 | 0.011786 | -0.01031 | -65.1487
-5.8945 | -0.51933 | 0.0090846 | -0.015843 | -57.1653
-4.8245 | -0.41634 | 0.0080049 | -0.018081 | -52.0108
-4.01 | -0.2872 | 0.0058295 | -0.019816 | -49.2677
-2.8766 | -0.19243 | 0.0057091 | -0.022431 | -33.7047
-1.8398 | -0.097654 | 0.0055446 | -0.024822 | -17.6123
-0.66902 | 0.067384 | 0.0054419 | -0.027925 | 12.3826
0.11059 | 0.16704 | 0.0054128 | -0.029978 | 30.861
1.2138 | 0.29446 | 0.0054585 | -0.032839 | 53.9445
2.252 | 0.41369 | 0.0054478 | -0.03575 | 75.9366
3.2262 | 0.53944 | 0.0056908 | -0.038915 | 94.7918
4.1668 | 0.64721 | 0.0059442 | -0.041619 | 108.88
5.2043 | 0.76313 | 0.006455 | -0.044232 | 118.2214
5.9153 | 0.81371 | 0.0078022 | -0.046022 | 104.292
6.2088 | 0.86923 | 0.0086906 | -0.046003 | 100.0194
9.1848 | 1.127 | 0.013975 | -0.046413 | 80.6452
10.2497 | 1.1906 | 0.015908 | -0.047468 | 74.8438
11.4412 | 1.2313 | 0.020035 | -0.04776 | 61.4575
12.4372 | 1.2377 | 0.022037 | -0.051591 | 56.1642
13.4978 | 1.2506 | 0.02413 | -0.055 | 51.8282
14.4625 | 1.2701 | 0.02413 | -0.055392 | 52.6351
15.4275 | 1.2961 | 0.02413 | -0.057623 | 53.7126
16.3912 | 1.3057 | 0.02413 | -0.059521 | 54.1134
17.4836 | 1.3219 | 0.02413 | -0.057431 | 54.7844
18.6079 | 1.3381 | 0.02413 | -0.057643 | 55.4545
19.5707 | 1.3412 | 0.02413 | -0.06438 | 55.5846
20.4359 | 1.3281 |  | -0.068641
21.4297 | 1.3214 |  | -0.072345
22.4817 | 1.238

## 84. Re 6M Mach 0.00 (3)
BIGFOIL.COM POLAR EXPORT
NACA64-221
NACA64-221 |  |  |  | Cl Max: | 1.475 | at alpha= | 17 | deg
XFOIL ncrit=9 |  |  |  | L/D Max: | 133.996 | at alpha= | 4.5 | deg
Re: | 6000000 |  |  | Cd Min: | 0.05352 | at alpha= | -20 | deg
Mach: | 0 |  |  | Cl=0 at alpha= | -1.5073 | deg
|  |  |  | @ Cl=0.1, Cd= | 0.0047938
|  |  |  | @ Cl=0.4, Cd= | 0.0049019
|  |  |  | @ Cl=0.6, Cd= | 0.0051189
alpha (deg) | Cl | Cd | Cm | Cl/Cd
-20 | -1.4695 | 0.05352 | -0.0399 | -27.457
-19.5 | -1.4562 | 0.04971 | -0.0404 | -29.2939
-19 | -1.4403 | 0.04618 | -0.0408 | -31.1888
-18.5 | -1.421 | 0.04306 | -0.041 | -33.0005
-18 | -1.4088 | 0.03999 | -0.0395 | -35.2288
-17.5 | -1.295 | 0.03598 | -0.0586 | -35.9922
-17 | -1.2498 | 0.0331 | -0.0636 | -37.7583
-16.5 | -1.2319 | 0.03064 | -0.0625 | -40.2056
-16 | -1.2116 | 0.02833 | -0.0614 | -42.7674
-15.5 | -1.1892 | 0.0262 | -0.0603 | -45.3893
-15 | -1.1659 | 0.02423 | -0.0591 | -48.118
-14.5 | -1.1409 | 0.02247 | -0.0577 | -50.7744
-14 | -1.1143 | 0.02085 | -0.0563 | -53.4436
-13.5 | -1.0905 | 0.01915 | -0.0544 | -56.9452
-13 | -1.0658 | 0.01756 | -0.0524 | -60.6948
-12.5 | -1.0383 | 0.01618 | -0.0504 | -64.1718
-12 | -1.0097 | 0.01496 | -0.0483 | -67.4933
-11.5 | -0.9781 | 0.01394 | -0.0463 | -70.165
-11 | -0.9483 | 0.01292 | -0.0438 | -73.3978
-10.5 | -0.9209 | 0.01199 | -0.0407 | -76.8057
-10 | -0.8962 | 0.01121 | -0.0366 | -79.9465
-9.5 | -0.8667 | 0.01077 | -0.0327 | -80.4735
-9 | -0.8237 | 0.0103 | -0.0312 | -79.9709
-8.5 | -0.7762 | 0.00991 | -0.0303 | -78.3249
-8 | -0.7273 | 0.0095 | -0.0297 | -76.5579
-7.5 | -0.6775 | 0.00906 | -0.0293 | -74.7792
-7 | -0.6271 | 0.00855 | -0.029 | -73.345
-6.5 | -0.5743 | 0.00814 | -0.029 | -70.5528
-6 | -0.5202 | 0.00771 | -0.0292 | -67.4708
-5.5 | -0.4663 | 0.00724 | -0.0295 | -64.4061
-5 | -0.4112 | 0.00673 | -0.03 | -61.0996
-4 | -0.301 | 0.00547 | -0.0312 | -55.0274
-3.5 | -0.2431 | 0.00496 | -0.0321 | -49.0121
-3 | -0.1826 | 0.00488 | -0.0333 | -37.418
-2.5 | -0.1215 | 0.00487 | -0.0345 | -24.9487
-2 | -0.0603 | 0.00481 | -0.0357 | -12.5364
-1.5 | 0.0009 | 0.00481 | -0.037 | 0.18711
-1 | 0.0617 | 0.0048 | -0.0382 | 12.8542
-0.5 | 0.1231 | 0.00479 | -0.0394 | 25.6994
0 | 0.1845 | 0.00481 | -0.0406 | 38.3576
0.5 | 0.2456 | 0.00482 | -0.0418 | 50.9544
1 | 0.3063 | 0.00486 | -0.043 | 63.0247
1.5 | 0.3677 | 0.00487 | -0.0442 | 75.5031
2 | 0.4285 | 0.00493 | -0.0453 | 86.9168
2.5 | 0.489 | 0.00498 | -0.0465 | 98.1928
3 | 0.5492 | 0.00506 | -0.0475 | 108.5375
3.5 | 0.6096 | 0.00513 | -0.0486 | 118.8304
4 | 0.6695 | 0.00522 | -0.0496 | 128.2567
4.5 | 0.7276 | 0.00543 | -0.0504 | 133.9963
5 | 0.7752 | 0.00635 | -0.0495 | 122.0787
5.5 | 0.8235 | 0.00713 | -0.0487 | 115.4979
6.5 | 0.9192 | 0.0085 | -0.047 | 108.1412
7 | 0.9652 | 0.00913 | -0.0458 | 105.7174
7.5 | 1.0096 | 0.00975 | -0.0444 | 103.5487
8 | 1.0522 | 0.01032 | -0.0426 | 101.9574
8.5 | 1.0824 | 0.01097 | -0.0386 | 98.6691
9 | 1.1034 | 0.01175 | -0.0331 | 93.9064
9.5 | 1.1274 | 0.01271 | -0.0289 | 88.7018
10 | 1.154 | 0.01374 | -0.0255 | 83.9884
10.5 | 1.1819 | 0.01489 | -0.0226 | 79.3754
11 | 1.2084 | 0.01623 | -0.0198 | 74.4547
11.5 | 1.2375 | 0.01755 | -0.0176 | 70.5128
12 | 1.2625 | 0.01919 | -0.0153 | 65.7895
12.5 | 1.2868 | 0.02097 | -0.0131 | 61.3639
13 | 1.3129 | 0.02274 | -0.0113 | 57.7353
13.5 | 1.3365 | 0.02474 | -0.0096 | 54.0218
14 | 1.3571 | 0.02705 | -0.0079 | 50.1701
14.5 | 1.3782 | 0.02946 | -0.0064 | 46.7821
15 | 1.4012 | 0.03186 | -0.0053 | 43.9799
15.5 | 1.4224 | 0.03449 | -0.0044 | 41.2409
16 | 1.4413 | 0.03741 | -0.0035 | 38.5271
16.5 | 1.4587 | 0.04053 | -0.0028 | 35.9906
17 | 1.475 | 0.04383 | -0.0023 | 33.6527

## 85. Re 6M Mach 0.10 (1)
BIGFOIL.COM POLAR EXPORT
NACA64-221
NACA64-221 |  |  |  | Cl Max: | 1.654 | at alpha= | 16.5 | deg
JavaFoil+Calcfoil stall+Eppler ext transition |  |  |  | L/D Max: | 138.983 | at alpha= | 4.5 | deg
Re: | 6000000 |  |  | Cd Min: | 0.00447 | at alpha= | -2.5 | deg
Mach: | 0.1 |  |  | Cl=0 at alpha= | -1.7778 | deg
|  |  |  | @ Cl=0.1, Cd= | 0.0045702
|  |  |  | @ Cl=0.4, Cd= | 0.0047794
|  |  |  | @ Cl=0.6, Cd= | 0.0048345
alpha (deg) | Cl | Cd | Cm | Cl/Cd
-20 | -1.361 | 0.07581 | -0.008 | -17.946
-19.5 | -1.405 | 0.04836 | -0.009 | -29.053
-19 | -1.408 | 0.04513 | -0.01 | -31.203
-18.5 | -1.384 | 0.05516 | -0.01 | -25.095
-18 | -1.407 | 0.03895 | -0.011 | -36.118
-17.5 | -1.382 | 0.04572 | -0.012 | -30.238
-17 | -1.393 | 0.03384 | -0.013 | -41.166
-16.5 | -1.381 | 0.03144 | -0.014 | -43.933
-16 | -1.366 | 0.02945 | -0.015 | -46.396
-15.5 | -1.348 | 0.02753 | -0.016 | -48.973
-15 | -1.327 | 0.02577 | -0.016 | -51.497
-14.5 | -1.302 | 0.02421 | -0.017 | -53.788
-14 | -1.275 | 0.02271 | -0.018 | -56.139
-13.5 | -1.244 | 0.02128 | -0.019 | -58.463
-13 | -1.21 | 0.02001 | -0.02 | -60.443
-12.5 | -1.173 | 0.01883 | -0.021 | -62.283
-12 | -1.134 | 0.01767 | -0.022 | -64.139
-11.5 | -1.092 | 0.01668 | -0.022 | -65.465
-11 | -1.048 | 0.01571 | -0.023 | -66.733
-10.5 | -1.002 | 0.01485 | -0.024 | -67.5
-10 | -0.955 | 0.01403 | -0.025 | -68.026
-9.5 | -0.905 | 0.01329 | -0.026 | -68.075
-9 | -0.854 | 0.01264 | -0.027 | -67.535
-8.5 | -0.801 | 0.01201 | -0.028 | -66.689
-8 | -0.747 | 0.01141 | -0.029 | -65.443
-7.5 | -0.691 | 0.01087 | -0.03 | -63.597
-7 | -0.636 | 0.00952 | -0.031 | -66.845
-6.5 | -0.579 | 0.00901 | -0.032 | -64.218
-6 | -0.522 | 0.00809 | -0.033 | -64.465
-5.5 | -0.464 | 0.00694 | -0.034 | -66.945
-5 | -0.407 | 0.006 | -0.035 | -67.777
-4.5 | -0.344 | 0.00506 | -0.036 | -68.106
-4 | -0.282 | 0.00497 | -0.037 | -56.649
-3.5 | -0.218 | 0.00497 | -0.038 | -43.995
-3 | -0.156 | 0.00492 | -0.039 | -31.629
-2.5 | -0.092 | 0.00447 | -0.04 | -20.606
-2 | -0.028 | 0.00451 | -0.04 | -6.306
-1.5 | 0.035 | 0.00453 | -0.041 | 7.761
-1 | 0.099 | 0.00457 | -0.042 | 21.625
-0.5 | 0.162 | 0.00458 | -0.043 | 35.474
0 | 0.226 | 0.00468 | -0.044 | 48.25
0.5 | 0.289 | 0.00467 | -0.045 | 61.965
1 | 0.353 | 0.00475 | -0.046 | 74.288
1.5 | 0.417 | 0.00479 | -0.046 | 87.018
2 | 0.48 | 0.00478 | -0.047 | 100.45
2.5 | 0.543 | 0.00479 | -0.048 | 113.338
3 | 0.607 | 0.00484 | -0.049 | 125.431
3.5 | 0.67 | 0.00547 | -0.05 | 122.471
4 | 0.729 | 0.00557 | -0.051 | 130.856
4.5 | 0.792 | 0.0057 | -0.051 | 138.983
5 | 0.853 | 0.00673 | -0.052 | 126.697
5.5 | 0.913 | 0.00731 | -0.053 | 124.948
6 | 0.965 | 0.00838 | -0.053 | 115.244
6.5 | 1.018 | 0.00963 | -0.054 | 105.723
7 | 1.069 | 0.01099 | -0.054 | 97.315
7.5 | 1.122 | 0.01172 | -0.055 | 95.755
8 | 1.17 | 0.01348 | -0.055 | 86.845
8.5 | 1.22 | 0.01416 | -0.056 | 86.129
9 | 1.268 | 0.01491 | -0.057 | 85.041
9.5 | 1.314 | 0.01567 | -0.057 | 83.853
10 | 1.358 | 0.01651 | -0.058 | 82.227
10.5 | 1.4 | 0.01742 | -0.058 | 80.355
11 | 1.439 | 0.01837 | -0.059 | 78.32
11.5 | 1.475 | 0.01939 | -0.059 | 76.067
12 | 1.508 | 0.02051 | -0.06 | 73.533
12.5 | 1.538 | 0.02169 | -0.06 | 70.904
13 | 1.565 | 0.023 | -0.061 | 68.024
13.5 | 1.588 | 0.02432 | -0.061 | 65.304
14 | 1.608 | 0.02579 | -0.062 | 62.359
14.5 | 1.625 | 0.02734 | -0.062 | 59.435
15 | 1.638 | 0.02906 | -0.063 | 56.364
15.5 | 1.647 | 0.03093 | -0.063 | 53.261
16 | 1.653 | 0.03291 | -0.064 | 50.223
16.5 | 1.654 | 0.03499 | -0.064 | 47.265
17 | 1.651 | 0.03727 | -0.064 | 44.302
17.5 | 1.645 | 0.03969 | -0.065 | 41.434
18 | 1.635 | 0.0423 | -0.065 | 38.656
18.5 | 1.623 | 0.04508 | -0.065 | 35.994
19 | 1.607 | 0.04804 | -0.066 | 33.453
19.5 | 1.589 | 0.05126 | -0.066 | 30.988
20 | 1.567 | 0.05492 | -0.066 | 28.54

## 86. Re 6M Mach 0.10 (2)
BIGFOIL.COM POLAR EXPORT
NACA64-221
NACA64-221 |  |  |  | Cl Max: | 1.4724 | at alpha= | 17 | deg
XFOIL ncrit=9 |  |  |  | L/D Max: | 134.632 | at alpha= | 4.5 | deg
Re: | 6000000 |  |  | Cd Min: | 0.05613 | at alpha= | -20 | deg
Mach: | 0.1 |  |  | Cl=0 at alpha= | -1.5049 | deg
|  |  |  | @ Cl=0.1, Cd= | 0.0048038
|  |  |  | @ Cl=0.4, Cd= | 0.0049144
|  |  |  | @ Cl=0.6, Cd= | 0.0051243
alpha (deg) | Cl | Cd | Cm | Cl/Cd
-20 | -1.4613 | 0.05613 | -0.0414 | -26.0342
-19.5 | -1.4485 | 0.05216 | -0.0419 | -27.7703
-19 | -1.4349 | 0.04831 | -0.0423 | -29.7019
-18.5 | -1.4182 | 0.04479 | -0.0425 | -31.6633
-18 | -1.4042 | 0.0416 | -0.0415 | -33.7548
-17.5 | -1.2875 | 0.03758 | -0.0607 | -34.2602
-17 | -1.246 | 0.03443 | -0.0653 | -36.1894
-16.5 | -1.2291 | 0.0318 | -0.0642 | -38.6509
-16 | -1.2088 | 0.02941 | -0.0631 | -41.1017
-15.5 | -1.186 | 0.02723 | -0.062 | -43.5549
-15 | -1.1625 | 0.02518 | -0.0608 | -46.1676
-14.5 | -1.1375 | 0.02333 | -0.0595 | -48.757
-14 | -1.1111 | 0.02163 | -0.058 | -51.3685
-13.5 | -1.0867 | 0.0199 | -0.0562 | -54.608
-13 | -1.0633 | 0.01817 | -0.0542 | -58.5195
-12.5 | -1.0359 | 0.01672 | -0.0522 | -61.9557
-12 | -1.0072 | 0.01544 | -0.0501 | -65.2332
-11.5 | -0.9764 | 0.01432 | -0.048 | -68.1844
-11 | -0.9453 | 0.01329 | -0.0457 | -71.1287
-10.5 | -0.9176 | 0.01228 | -0.0427 | -74.7231
-10 | -0.8902 | 0.01143 | -0.0391 | -77.8828
-9.5 | -0.8673 | 0.0109 | -0.0341 | -79.5688
-9 | -0.826 | 0.0104 | -0.0322 | -79.4231
-8.5 | -0.7788 | 0.01001 | -0.0312 | -77.8022
-8 | -0.7303 | 0.00959 | -0.0304 | -76.1522
-7.5 | -0.6805 | 0.00914 | -0.0299 | -74.453
-7 | -0.6305 | 0.00861 | -0.0294 | -73.2288
-6.5 | -0.5776 | 0.00818 | -0.0294 | -70.6112
-6 | -0.5233 | 0.00775 | -0.0295 | -67.5226
-5.5 | -0.4692 | 0.00728 | -0.0298 | -64.4505
-4.5 | -0.3586 | 0.00619 | -0.0307 | -57.9321
-3.5 | -0.245 | 0.00497 | -0.0323 | -49.2958
-3 | -0.1841 | 0.00489 | -0.0334 | -37.6483
-2.5 | -0.1225 | 0.00488 | -0.0347 | -25.1025
-2 | -0.061 | 0.00482 | -0.0359 | -12.6556
-1.5 | 0.0006 | 0.00483 | -0.0371 | 0.12422
-1 | 0.0619 | 0.00481 | -0.0383 | 12.869
-0.5 | 0.1237 | 0.0048 | -0.0396 | 25.7708
0 | 0.1856 | 0.00482 | -0.0408 | 38.5062
0.5 | 0.247 | 0.00483 | -0.042 | 51.1387
1 | 0.3081 | 0.00488 | -0.0432 | 63.1352
1.5 | 0.37 | 0.00488 | -0.0444 | 75.8197
2 | 0.4311 | 0.00495 | -0.0455 | 87.0909
2.5 | 0.4921 | 0.00499 | -0.0467 | 98.6172
3 | 0.5528 | 0.00507 | -0.0477 | 109.0335
3.5 | 0.6136 | 0.00514 | -0.0488 | 119.3774
4 | 0.6739 | 0.00524 | -0.0498 | 128.6069
4.5 | 0.7324 | 0.00544 | -0.0506 | 134.6324
5 | 0.7802 | 0.00637 | -0.0496 | 122.4804
5.5 | 0.8284 | 0.00717 | -0.0488 | 115.537
6 | 0.8773 | 0.00785 | -0.048 | 111.758
6.5 | 0.9238 | 0.00857 | -0.0468 | 107.7946
7 | 0.9694 | 0.00921 | -0.0455 | 105.2552
7.5 | 1.0135 | 0.00983 | -0.0438 | 103.1027
8 | 1.0545 | 0.01043 | -0.0417 | 101.1026
8.5 | 1.0794 | 0.0111 | -0.0366 | 97.2432
9.5 | 1.1251 | 0.01301 | -0.0272 | 86.4796
10 | 1.1517 | 0.01413 | -0.0239 | 81.5074
10.5 | 1.1801 | 0.01533 | -0.0211 | 76.9798
11 | 1.206 | 0.01677 | -0.0183 | 71.9141
11.5 | 1.2349 | 0.01818 | -0.0161 | 67.9263
12 | 1.26 | 0.0199 | -0.0138 | 63.3166
12.5 | 1.2852 | 0.0217 | -0.0117 | 59.2258
13 | 1.3104 | 0.02359 | -0.0099 | 55.549
13.5 | 1.333 | 0.02576 | -0.0081 | 51.7469
14 | 1.3526 | 0.02824 | -0.0064 | 47.8966
14.5 | 1.3751 | 0.03067 | -0.0051 | 44.8353
15 | 1.3981 | 0.03316 | -0.004 | 42.1622
15.5 | 1.4198 | 0.03584 | -0.0031 | 39.615
16 | 1.4387 | 0.03886 | -0.0023 | 37.0226
16.5 | 1.4552 | 0.04216 | -0.0016 | 34.5161
17 | 1.4724 | 0.04552 | -0.0012 | 32.3462

## 87. Re 6M Mach 0.25 (1)
BIGFOIL.COM POLAR EXPORT
NACA64-221
NACA64-221 |  |  |  | Cl Max: | 1.568 | at alpha= | 14.5 | deg
JavaFoil+Calcfoil stall+Eppler ext transition |  |  |  | L/D Max: | 140.147 | at alpha= | 4.5 | deg
Re: | 6000000 |  |  | Cd Min: | 0.00448 | at alpha= | -2 | deg
Mach: | 0.25 |  |  | Cl=0 at alpha= | -1.7769 | deg
|  |  |  | @ Cl=0.1, Cd= | 0.0045485
|  |  |  | @ Cl=0.4, Cd= | 0.0047512
|  |  |  | @ Cl=0.6, Cd= | 0.0048354
alpha (deg) | Cl | Cd | Cm | Cl/Cd
-20 | -1.031 | 0.15777 | -0.006 | -6.536
-19.5 | -1.065 | 0.14471 | -0.007 | -7.362
-19 | -1.101 | 0.12887 | -0.008 | -8.541
-18.5 | -1.149 | 0.10319 | -0.009 | -11.13
-18 | -1.209 | 0.07326 | -0.011 | -16.508
-17.5 | -1.271 | 0.04343 | -0.012 | -29.271
-17 | -1.284 | 0.0399 | -0.013 | -32.185
-16.5 | -1.269 | 0.04808 | -0.014 | -26.4
-16 | -1.295 | 0.03384 | -0.015 | -38.254
-15.5 | -1.292 | 0.03126 | -0.016 | -41.344
-15 | -1.284 | 0.02905 | -0.017 | -44.219
-14.5 | -1.272 | 0.02707 | -0.018 | -46.978
-14 | -1.255 | 0.02514 | -0.018 | -49.908
-13.5 | -1.232 | 0.02355 | -0.019 | -52.296
-13 | -1.204 | 0.02204 | -0.02 | -54.623
-12.5 | -1.173 | 0.02059 | -0.021 | -56.969
-12 | -1.138 | 0.01931 | -0.022 | -58.939
-11.5 | -1.1 | 0.01809 | -0.023 | -60.84
-11 | -1.06 | 0.01698 | -0.024 | -62.398
-10.5 | -1.016 | 0.01602 | -0.025 | -63.38
-10 | -0.969 | 0.01504 | -0.026 | -64.424
-9.5 | -0.92 | 0.01421 | -0.027 | -64.778
-9 | -0.87 | 0.01341 | -0.028 | -64.829
-8.5 | -0.817 | 0.01269 | -0.029 | -64.363
-8 | -0.762 | 0.01209 | -0.029 | -63.041
-7.5 | -0.706 | 0.01146 | -0.03 | -61.604
-7 | -0.649 | 0.0109 | -0.031 | -59.52
-6.5 | -0.592 | 0.00945 | -0.032 | -62.623
-6 | -0.533 | 0.00871 | -0.033 | -61.173
-5.5 | -0.475 | 0.00722 | -0.035 | -65.825
-5 | -0.415 | 0.0064 | -0.036 | -64.815
-4.5 | -0.354 | 0.00514 | -0.037 | -68.807
-4 | -0.289 | 0.00505 | -0.038 | -57.254
-3.5 | -0.224 | 0.005 | -0.039 | -44.87
-3 | -0.16 | 0.00496 | -0.04 | -32.215
-2.5 | -0.095 | 0.00492 | -0.041 | -19.224
-2 | -0.029 | 0.00448 | -0.042 | -6.517
-1.5 | 0.036 | 0.0045 | -0.042 | 8.028
-1 | 0.102 | 0.00455 | -0.043 | 22.296
-0.5 | 0.167 | 0.00459 | -0.044 | 36.329
0 | 0.232 | 0.00461 | -0.045 | 50.36
0.5 | 0.297 | 0.00472 | -0.046 | 63.003
1 | 0.363 | 0.0047 | -0.047 | 77.113
1.5 | 0.428 | 0.00479 | -0.048 | 89.31
2 | 0.493 | 0.00478 | -0.049 | 103.273
2.5 | 0.558 | 0.00481 | -0.049 | 116.195
3 | 0.624 | 0.00485 | -0.05 | 128.528
3.5 | 0.689 | 0.00556 | -0.051 | 123.904
4 | 0.749 | 0.00567 | -0.052 | 132.2
4.5 | 0.813 | 0.0058 | -0.053 | 140.147
5 | 0.876 | 0.00699 | -0.054 | 125.305
5.5 | 0.932 | 0.00777 | -0.054 | 119.975
6 | 0.986 | 0.00903 | -0.055 | 109.201
6.5 | 1.039 | 0.01042 | -0.055 | 99.751
7 | 1.092 | 0.01166 | -0.056 | 93.676
7.5 | 1.145 | 0.01244 | -0.056 | 92.063
8 | 1.193 | 0.01437 | -0.057 | 83.022
8.5 | 1.243 | 0.01514 | -0.057 | 82.081
9 | 1.29 | 0.01596 | -0.058 | 80.815
9.5 | 1.334 | 0.01686 | -0.059 | 79.121
10 | 1.376 | 0.01784 | -0.059 | 77.107
10.5 | 1.414 | 0.01889 | -0.06 | 74.892
11 | 1.45 | 0.02 | -0.06 | 72.495
11.5 | 1.481 | 0.02121 | -0.061 | 69.849
12 | 1.508 | 0.02254 | -0.061 | 66.874
12.5 | 1.529 | 0.02397 | -0.062 | 63.799
13 | 1.547 | 0.02551 | -0.062 | 60.638
13.5 | 1.559 | 0.0272 | -0.063 | 57.323
14 | 1.566 | 0.02904 | -0.063 | 53.929
14.5 | 1.568 | 0.03095 | -0.064 | 50.644
15 | 1.564 | 0.03307 | -0.064 | 47.289
15.5 | 1.554 | 0.03551 | -0.064 | 43.756
16 | 1.538 | 0.03821 | -0.065 | 40.241
16.5 | 1.514 | 0.04106 | -0.065 | 36.875
17 | 1.484 | 0.04421 | -0.065 | 33.572
17.5 | 1.448 | 0.04782 | -0.066 | 30.284
18 | 1.407 | 0.0518 | -0.066 | 27.159
18.5 | 1.361 | 0.05609 | -0.066 | 24.259
19 | 1.308 | 0.06168 | -0.066 | 21.206
19.5 | 1.251 | 0.06785 | -0.066 | 18.44

## 88. Re 6M Mach 0.25 (2)
BIGFOIL.COM POLAR EXPORT
NACA64-221
NACA64-221 |  |  |  | Cl Max: | 1.5265 | at alpha= | 20 | deg
XFOIL ncrit=9 |  |  |  | L/D Max: | 137.518 | at alpha= | 4.5 | deg
Re: | 6000000 |  |  | Cd Min: | 0.08496 | at alpha= | 20 | deg
Mach: | 0.25 |  |  | Cl=0 at alpha= | -1.4937 | deg
|  |  |  | @ Cl=0.1, Cd= | 0.0048585
|  |  |  | @ Cl=0.4, Cd= | 0.0049594
|  |  |  | @ Cl=0.6, Cd= | 0.0051663
alpha (deg) | Cl | Cd | Cm | Cl/Cd
-20 | -1.4056 | 0.07144 | -0.0478 | -19.6753
-19.5 | -1.4018 | 0.06593 | -0.0488 | -21.2619
-19 | -1.3957 | 0.06081 | -0.0495 | -22.9518
-18.5 | -1.3785 | 0.05595 | -0.0514 | -24.6381
-18 | -1.3587 | 0.05146 | -0.0529 | -26.403
-17.5 | -1.2415 | 0.04553 | -0.0735 | -27.2677
-17 | -1.2217 | 0.04243 | -0.0733 | -28.7933
-16.5 | -1.2026 | 0.03939 | -0.0725 | -30.5306
-16 | -1.1866 | 0.03613 | -0.0717 | -32.8425
-15.5 | -1.1675 | 0.0332 | -0.0707 | -35.1657
-15 | -1.1453 | 0.0306 | -0.0695 | -37.4281
-14.5 | -1.1212 | 0.02822 | -0.0682 | -39.7307
-14 | -1.0951 | 0.02606 | -0.0669 | -42.0223
-13.5 | -1.07 | 0.02396 | -0.0652 | -44.6578
-13 | -1.0437 | 0.02207 | -0.0634 | -47.2904
-12.5 | -1.0195 | 0.02011 | -0.0612 | -50.6962
-12 | -0.9936 | 0.01835 | -0.0589 | -54.1471
-11.5 | -0.9648 | 0.01682 | -0.0566 | -57.3603
-11 | -0.9339 | 0.01546 | -0.0543 | -60.4075
-10.5 | -0.9025 | 0.01421 | -0.0518 | -63.5116
-10 | -0.8736 | 0.01298 | -0.0488 | -67.3035
-9.5 | -0.8416 | 0.01199 | -0.0459 | -70.1918
-9 | -0.8129 | 0.01113 | -0.042 | -73.0368
-8.5 | -0.7892 | 0.01052 | -0.0366 | -75.019
-8 | -0.7444 | 0.01006 | -0.0347 | -73.996
-7.5 | -0.6955 | 0.00958 | -0.0334 | -72.5992
-7 | -0.6463 | 0.00905 | -0.0323 | -71.4144
-6.5 | -0.5943 | 0.0085 | -0.0316 | -69.9176
-6 | -0.54 | 0.00803 | -0.0313 | -67.2478
-5.5 | -0.4845 | 0.00753 | -0.0313 | -64.3426
-5 | -0.4282 | 0.00699 | -0.0315 | -61.2589
-4 | -0.3154 | 0.00556 | -0.0322 | -56.7266
-3.5 | -0.2556 | 0.00504 | -0.0331 | -50.7143
-3 | -0.1923 | 0.00496 | -0.0342 | -38.7702
-2.5 | -0.1282 | 0.00492 | -0.0355 | -26.0569
-2 | -0.0645 | 0.00488 | -0.0367 | -13.2172
-1.5 | -0.0008 | 0.0049 | -0.038 | -0.16327
-1 | 0.0631 | 0.00487 | -0.0392 | 12.9569
-0.5 | 0.1272 | 0.00485 | -0.0405 | 26.2268
0 | 0.191 | 0.00488 | -0.0418 | 39.1393
0.5 | 0.2547 | 0.00493 | -0.043 | 51.6633
1 | 0.3185 | 0.00493 | -0.0442 | 64.6045
1.5 | 0.3825 | 0.00494 | -0.0455 | 77.4291
2 | 0.4458 | 0.00501 | -0.0466 | 88.982
2.5 | 0.5094 | 0.00507 | -0.0478 | 100.4734
3 | 0.5723 | 0.00514 | -0.0488 | 111.3424
3.5 | 0.6356 | 0.0052 | -0.0499 | 122.2308
4 | 0.6982 | 0.00533 | -0.0508 | 130.9944
4.5 | 0.7591 | 0.00552 | -0.0515 | 137.5181
5 | 0.8074 | 0.00648 | -0.0502 | 124.5988
5.5 | 0.8547 | 0.00739 | -0.0488 | 115.6563
6 | 0.902 | 0.00817 | -0.0472 | 110.4039
6.5 | 0.9467 | 0.00896 | -0.0452 | 105.6585
7 | 0.9906 | 0.00962 | -0.043 | 102.973
7.5 | 1.0283 | 0.0103 | -0.0397 | 99.835
8 | 1.0483 | 0.01106 | -0.0333 | 94.783
8.5 | 1.0674 | 0.0122 | -0.0277 | 87.4918
9 | 1.0878 | 0.0136 | -0.023 | 79.9853
9.5 | 1.1131 | 0.01505 | -0.0195 | 73.9601
10 | 1.1402 | 0.01658 | -0.0164 | 68.7696
10.5 | 1.1666 | 0.0183 | -0.0137 | 63.7486
11 | 1.1947 | 0.02004 | -0.0113 | 59.6158
11.5 | 1.2205 | 0.02201 | -0.0089 | 55.4521
12 | 1.2447 | 0.02418 | -0.0067 | 51.4764
12.5 | 1.2697 | 0.02643 | -0.0047 | 48.0401
13.5 | 1.3127 | 0.03182 | -0.0013 | 41.2539
14 | 1.3363 | 0.03456 | 0 | 38.6661
14.5 | 1.3596 | 0.03743 | 0.0011 | 36.3238
15.5 | 1.3991 | 0.0441 | 0.0029 | 31.7256
16 | 1.4165 | 0.04785 | 0.0035 | 29.6029
16.5 | 1.436 | 0.05152 | 0.0037 | 27.8727
17 | 1.4537 | 0.05546 | 0.0039 | 26.2117
17.5 | 1.471 | 0.05946 | 0.0039 | 24.7393
18 | 1.4837 | 0.06357 | 0.0042 | 23.3396
18.5 | 1.4939 | 0.06876 | 0.0035 | 21.7263
19 | 1.5042 | 0.07407 | 0.0025 | 20.3078
19.5 | 1.516 | 0.0794 | 0.0012 | 19.0932
20 | 1.5265 | 0.08496 | -0.0003 | 17.9673

## 89. Re 6M Mach 0.50 (1)
BIGFOIL.COM POLAR EXPORT
NACA64-221
NACA64-221 |  |  |  | Cl Max: | 1.338 | at alpha= | 9.5 | deg
JavaFoil+Calcfoil stall+Eppler ext transition |  |  |  | L/D Max: | 136.911 | at alpha= | 4.5 | deg
Re: | 6000000 |  |  | Cd Min: | 0.00463 | at alpha= | 0.5 | deg
Mach: | 0.5 |  |  | Cl=0 at alpha= | -1.774 | deg
|  |  |  | @ Cl=0.1, Cd= | 0.0050407
|  |  |  | @ Cl=0.4, Cd= | 0.0046575
|  |  |  | @ Cl=0.6, Cd= | 0.0056075
alpha (deg) | Cl | Cd | Cm | Cl/Cd
-20 | -1.048 | 0.1573 | -0.006 | -6.662
-19.5 | -1.018 | 0.15114 | -0.007 | -6.737
-19 | -0.991 | 0.14883 | -0.007 | -6.659
-18.5 | -0.962 | 0.13773 | -0.008 | -6.982
-18 | -0.933 | 0.13894 | -0.008 | -6.717
-17.5 | -0.906 | 0.12756 | -0.009 | -7.102
-17 | -0.877 | 0.12742 | -0.009 | -6.883
-16.5 | -0.849 | 0.1276 | -0.01 | -6.657
-16 | -0.855 | 0.09185 | -0.014 | -9.306
-15.5 | -0.791 | 0.116 | -0.011 | -6.815
-15 | -0.856 | 0.04806 | -0.018 | -17.805
-14.5 | -0.811 | 0.05446 | -0.018 | -14.889
-14 | -0.801 | 0.03946 | -0.02 | -20.305
-13.5 | -0.676 | 0.11587 | -0.012 | -5.837
-13 | -0.654 | 0.09573 | -0.015 | -6.835
-12.5 | -0.618 | 0.10275 | -0.013 | -6.013
-12 | -0.588 | 0.09972 | -0.012 | -5.898
-11.5 | -0.646 | 0.02972 | -0.025 | -21.746
-11 | -0.903 | 0.0261 | -0.026 | -34.612
-10.5 | -0.966 | 0.02316 | -0.027 | -41.696
-10 | -0.97 | 0.02109 | -0.028 | -45.962
-9.5 | -0.949 | 0.01936 | -0.029 | -49.036
-9 | -0.915 | 0.01791 | -0.03 | -51.117
-8.5 | -0.872 | 0.01657 | -0.031 | -52.609
-8 | -0.821 | 0.01546 | -0.032 | -53.104
-7.5 | -0.766 | 0.01445 | -0.033 | -52.992
-7 | -0.707 | 0.0136 | -0.035 | -51.973
-6.5 | -0.645 | 0.01277 | -0.036 | -50.514
-6 | -0.583 | 0.01092 | -0.037 | -53.43
-5.5 | -0.519 | 0.00959 | -0.038 | -54.146
-5 | -0.455 | 0.00764 | -0.039 | -59.574
-4.5 | -0.388 | 0.0068 | -0.041 | -56.998
-4 | -0.321 | 0.00555 | -0.042 | -57.835
-3.5 | -0.251 | 0.00526 | -0.043 | -47.619
-3 | -0.179 | 0.00513 | -0.044 | -34.864
-2.5 | -0.106 | 0.00507 | -0.045 | -20.847
-2 | -0.033 | 0.0051 | -0.046 | -6.404
-1.5 | 0.04 | 0.00509 | -0.047 | 7.937
-1 | 0.113 | 0.00503 | -0.048 | 22.547
-0.5 | 0.187 | 0.00503 | -0.049 | 37.054
0 | 0.26 | 0.00502 | -0.05 | 51.707
0.5 | 0.333 | 0.00463 | -0.051 | 71.882
1 | 0.406 | 0.00466 | -0.052 | 86.989
1.5 | 0.479 | 0.00536 | -0.053 | 89.337
2 | 0.551 | 0.00548 | -0.054 | 100.716
2.5 | 0.624 | 0.00567 | -0.055 | 110.091
3 | 0.697 | 0.0058 | -0.056 | 120.109
3.5 | 0.77 | 0.00597 | -0.057 | 128.964
4 | 0.836 | 0.00613 | -0.058 | 136.309
4.5 | 0.902 | 0.00658 | -0.059 | 136.911
5 | 0.958 | 0.00862 | -0.059 | 111.159
5.5 | 1.018 | 0.01008 | -0.06 | 100.929
6 | 1.074 | 0.01235 | -0.06 | 86.958
6.5 | 1.129 | 0.01415 | -0.06 | 79.762
7 | 1.18 | 0.01682 | -0.061 | 70.13
7.5 | 1.23 | 0.01798 | -0.062 | 68.412
8 | 1.274 | 0.01928 | -0.062 | 66.08
8.5 | 1.309 | 0.0207 | -0.063 | 63.247
9 | 1.332 | 0.02235 | -0.064 | 59.605
9.5 | 1.338 | 0.02425 | -0.064 | 55.172
10 | 1.314 | 0.02648 | -0.065 | 49.605
10.5 | 1.218 | 0.02957 | -0.065 | 41.191
11 | 0.85 | 0.03435 | -0.065 | 24.755
11.5 | 0.884 | 0.03405 | -0.066 | 25.957
12 | 0.908 | 0.0398 | -0.066 | 22.806
12.5 | 0.942 | 0.04001 | -0.067 | 23.546
13 | 0.974 | 0.0411 | -0.068 | 23.692
13.5 | 0.994 | 0.04896 | -0.067 | 20.299
14 | 1.026 | 0.04989 | -0.068 | 20.576
14.5 | 1.059 | 0.05045 | -0.069 | 20.987

## 90. Re 6M Mach 0.50 (2)
BIGFOIL.COM POLAR EXPORT
NACA64-221
NACA64-221 |  |  |  | Cl Max: | 1.2856 | at alpha= | 15.5 | deg
XFOIL ncrit=9 |  |  |  | L/D Max: | 148.297 | at alpha= | 4.5 | deg
Re: | 6000000 |  |  | Cd Min: | 0.18769 | at alpha= | 20 | deg
Mach: | 0.5 |  |  | Cl=0 at alpha= | -1.4487 | deg
|  |  |  | @ Cl=0.1, Cd= | 0.0051945
|  |  |  | @ Cl=0.4, Cd= | 0.0052794
|  |  |  | @ Cl=0.6, Cd= | 0.0054001
alpha (deg) | Cl | Cd | Cm | Cl/Cd
-19.5 | -0.7938 | 0.16178 | -0.0338 | -4.9067
-19 | -0.8135 | 0.14954 | -0.0421 | -5.44
-18.5 | -0.8364 | 0.13696 | -0.0508 | -6.1069
-18 | -0.8589 | 0.12482 | -0.0591 | -6.8811
-17.5 | -0.8796 | 0.11318 | -0.0669 | -7.7717
-17 | -0.8987 | 0.10224 | -0.0739 | -8.7901
-16.5 | -0.9203 | 0.09149 | -0.0803 | -10.059
-16 | -0.9385 | 0.08168 | -0.0855 | -11.49
-15.5 | -0.9535 | 0.07284 | -0.0894 | -13.0903
-15 | -0.9661 | 0.06481 | -0.092 | -14.9067
-14.5 | -0.9736 | 0.05772 | -0.0934 | -16.8676
-14 | -0.9728 | 0.05174 | -0.0937 | -18.8017
-13.5 | -0.9674 | 0.04642 | -0.0932 | -20.8402
-13 | -0.9542 | 0.04192 | -0.0921 | -22.7624
-12.5 | -0.9349 | 0.03809 | -0.0904 | -24.5445
-12 | -0.9152 | 0.03448 | -0.0885 | -26.5429
-11.5 | -0.8909 | 0.03133 | -0.0863 | -28.436
-11 | -0.8632 | 0.02856 | -0.0838 | -30.2241
-10.5 | -0.8344 | 0.02597 | -0.0813 | -32.1294
-10 | -0.8054 | 0.02359 | -0.0784 | -34.1416
-9.5 | -0.7781 | 0.02126 | -0.0753 | -36.5992
-9 | -0.7478 | 0.01921 | -0.0721 | -38.9276
-8.5 | -0.7148 | 0.01734 | -0.0689 | -41.2226
-8 | -0.6845 | 0.01548 | -0.0653 | -44.2183
-7.5 | -0.6495 | 0.01389 | -0.062 | -46.7603
-7 | -0.6187 | 0.01231 | -0.058 | -50.26
-6.5 | -0.5956 | 0.0107 | -0.0528 | -55.6636
-6 | -0.5863 | 0.00953 | -0.0442 | -61.5215
-5.5 | -0.5392 | 0.00878 | -0.041 | -61.4123
-5 | -0.485 | 0.00803 | -0.0389 | -60.3985
-4.5 | -0.4288 | 0.0072 | -0.0374 | -59.5556
-4 | -0.3716 | 0.00606 | -0.0364 | -61.3201
-3.5 | -0.3048 | 0.00535 | -0.0367 | -56.972
-3 | -0.231 | 0.00527 | -0.0378 | -43.833
-2.5 | -0.1565 | 0.0052 | -0.039 | -30.0962
-2 | -0.0818 | 0.00516 | -0.0403 | -15.8527
-1.5 | -0.0076 | 0.00514 | -0.0416 | -1.4786
-1 | 0.0665 | 0.00519 | -0.043 | 12.8131
-0.5 | 0.1408 | 0.0052 | -0.0444 | 27.0769
0 | 0.2153 | 0.00518 | -0.0458 | 41.5637
0.5 | 0.2896 | 0.00519 | -0.0472 | 55.7996
1 | 0.3637 | 0.00524 | -0.0485 | 69.4084
1.5 | 0.4375 | 0.00532 | -0.0498 | 82.2368
2 | 0.5118 | 0.00536 | -0.051 | 95.4851
2.5 | 0.5866 | 0.00538 | -0.0522 | 109.0335
3 | 0.66 | 0.00549 | -0.0531 | 120.2186
3.5 | 0.7343 | 0.00559 | -0.0539 | 131.3596
4 | 0.8076 | 0.00572 | -0.0545 | 141.1888
4.5 | 0.8794 | 0.00593 | -0.0547 | 148.2968
5.5 | 0.956 | 0.00837 | -0.0447 | 114.2174
6 | 0.9598 | 0.00963 | -0.0341 | 99.6677
6.5 | 0.9671 | 0.01141 | -0.0256 | 84.759
7 | 0.9798 | 0.01361 | -0.0193 | 71.9912
7.5 | 0.9951 | 0.01613 | -0.014 | 61.6925
8 | 1.0101 | 0.01894 | -0.0093 | 53.3316
8.5 | 1.0146 | 0.02249 | -0.0045 | 45.1134
9 | 1.0272 | 0.02586 | -0.0007 | 39.7216
9.5 | 1.0484 | 0.02903 | 0.0022 | 36.1144
10 | 1.0742 | 0.03212 | 0.0046 | 33.4433
10.5 | 1.1007 | 0.03532 | 0.0068 | 31.1636
11 | 1.1274 | 0.03868 | 0.0088 | 29.1468
11.5 | 1.1523 | 0.04232 | 0.0105 | 27.2283
12 | 1.1788 | 0.04603 | 0.0121 | 25.6094
12.5 | 1.2035 | 0.05005 | 0.0134 | 24.046
13 | 1.2255 | 0.05446 | 0.0145 | 22.5028
13.5 | 1.2471 | 0.05915 | 0.0152 | 21.0837
14 | 1.2645 | 0.0644 | 0.0156 | 19.6351
14.5 | 1.2778 | 0.07029 | 0.0155 | 18.179
15 | 1.2847 | 0.07704 | 0.0147 | 16.6758
15.5 | 1.2856 | 0.08473 | 0.013 | 15.1729
16 | 1.278 | 0.09372 | 0.0101 | 13.6364
16.5 | 1.2664 | 0.10352 | 0.0061 | 12.2334
17 | 1.2487 | 0.11449 | 0.0007 | 10.9066
17.5 | 1.2288 | 0.1261 | -0.0058 | 9.7446
18 | 1.2088 | 0.13816 | -0.0133 | 8.7493
18.5 | 1.1884 | 0.1506 | -0.0216 | 7.8911
19 | 1.1714 | 0.16294 | -0.0302 | 7.1891
19.5 | 1.1564 | 0.1753 | -0.0391 | 6.5967
20 | 1.1428 | 0.18769 | -0.0482 | 6.0888

## 91. Re 7M Mach 0.00 (1)
BIGFOIL.COM POLAR EXPORT
NACA64-221
NACA64-221 |  |  |  | Cl Max: | 1.673 | at alpha= | 17 | deg
JavaFoil+Calcfoil stall+Eppler ext transition |  |  |  | L/D Max: | 137.823 | at alpha= | 3.5 | deg
Re: | 7000000 |  |  | Cd Min: | 0.00441 | at alpha= | -3 | deg
Mach: | 0 |  |  | Cl=0 at alpha= | -1.7778 | deg
|  |  |  | @ Cl=0.1, Cd= | 0.0045003
|  |  |  | @ Cl=0.4, Cd= | 0.0046933
|  |  |  | @ Cl=0.6, Cd= | 0.0047749
alpha (deg) | Cl | Cd | Cm | Cl/Cd
-20 | -1.399 | 0.06795 | -0.008 | -20.594
-19.5 | -1.434 | 0.04546 | -0.009 | -31.55
-19 | -1.435 | 0.0423 | -0.01 | -33.918
-18.5 | -1.432 | 0.03932 | -0.011 | -36.422
-18 | -1.427 | 0.03665 | -0.011 | -38.934
-17.5 | -1.419 | 0.03419 | -0.012 | -41.497
-17 | -1.407 | 0.03195 | -0.013 | -44.052
-16.5 | -1.393 | 0.02988 | -0.014 | -46.635
-16 | -1.376 | 0.02795 | -0.015 | -49.239
-15.5 | -1.356 | 0.02616 | -0.015 | -51.834
-15 | -1.333 | 0.02459 | -0.016 | -54.2
-14.5 | -1.307 | 0.02306 | -0.017 | -56.686
-14 | -1.278 | 0.0216 | -0.018 | -59.197
-13.5 | -1.246 | 0.0203 | -0.019 | -61.381
-13 | -1.211 | 0.01911 | -0.02 | -63.361
-12.5 | -1.173 | 0.01799 | -0.021 | -65.214
-12 | -1.133 | 0.01693 | -0.021 | -66.959
-11.5 | -1.091 | 0.01597 | -0.022 | -68.312
-11 | -1.047 | 0.01504 | -0.023 | -69.628
-10.5 | -1.001 | 0.01422 | -0.024 | -70.362
-10 | -0.953 | 0.01346 | -0.025 | -70.786
-9.5 | -0.903 | 0.01276 | -0.026 | -70.774
-9 | -0.852 | 0.01212 | -0.027 | -70.3
-8.5 | -0.799 | 0.01156 | -0.028 | -69.118
-8 | -0.745 | 0.01098 | -0.029 | -67.82
-7.5 | -0.689 | 0.01048 | -0.03 | -65.804
-7 | -0.633 | 0.00991 | -0.031 | -63.905
-6.5 | -0.577 | 0.00876 | -0.032 | -65.871
-6 | -0.519 | 0.00825 | -0.033 | -62.922
-5.5 | -0.462 | 0.00718 | -0.034 | -64.323
-5 | -0.405 | 0.00607 | -0.035 | -66.747
-4.5 | -0.343 | 0.00569 | -0.036 | -60.188
-4 | -0.28 | 0.0049 | -0.037 | -57.168
-3.5 | -0.217 | 0.00484 | -0.038 | -44.909
-3 | -0.155 | 0.00441 | -0.038 | -35.145
-2.5 | -0.092 | 0.00442 | -0.039 | -20.727
-2 | -0.028 | 0.00442 | -0.04 | -6.396
-1.5 | 0.035 | 0.00447 | -0.041 | 7.828
-1 | 0.098 | 0.0045 | -0.042 | 21.827
-0.5 | 0.162 | 0.00451 | -0.043 | 35.811
0 | 0.225 | 0.00458 | -0.044 | 49.032
0.5 | 0.288 | 0.0046 | -0.045 | 62.66
1 | 0.351 | 0.00467 | -0.045 | 75.206
1.5 | 0.414 | 0.0047 | -0.046 | 88.137
2 | 0.478 | 0.0047 | -0.047 | 101.66
2.5 | 0.541 | 0.0047 | -0.048 | 114.959
3 | 0.604 | 0.00478 | -0.049 | 126.446
3.5 | 0.667 | 0.00484 | -0.05 | 137.823
4 | 0.726 | 0.00548 | -0.05 | 132.471
4.5 | 0.788 | 0.00633 | -0.051 | 124.409
5 | 0.849 | 0.00688 | -0.052 | 123.342
5.5 | 0.909 | 0.00754 | -0.053 | 120.629
6 | 0.96 | 0.00872 | -0.053 | 110.062
6.5 | 1.013 | 0.00991 | -0.054 | 102.18
7 | 1.066 | 0.01071 | -0.054 | 99.515
7.5 | 1.119 | 0.01136 | -0.055 | 98.442
8 | 1.167 | 0.01299 | -0.055 | 89.864
8.5 | 1.217 | 0.01361 | -0.056 | 89.438
9 | 1.266 | 0.01429 | -0.056 | 88.582
9.5 | 1.312 | 0.01505 | -0.057 | 87.161
10 | 1.356 | 0.01582 | -0.058 | 85.691
10.5 | 1.398 | 0.01667 | -0.058 | 83.856
11 | 1.438 | 0.01758 | -0.059 | 81.813
11.5 | 1.475 | 0.01854 | -0.059 | 79.55
12 | 1.509 | 0.01956 | -0.06 | 77.142
12.5 | 1.54 | 0.02071 | -0.06 | 74.363
13 | 1.568 | 0.02191 | -0.061 | 71.564
13.5 | 1.593 | 0.02313 | -0.061 | 68.862
14 | 1.615 | 0.02451 | -0.062 | 65.872
14.5 | 1.633 | 0.02601 | -0.062 | 62.789
15 | 1.648 | 0.02763 | -0.063 | 59.665
15.5 | 1.66 | 0.02935 | -0.063 | 56.574
16 | 1.668 | 0.03116 | -0.064 | 53.547
16.5 | 1.672 | 0.03308 | -0.064 | 50.553
17 | 1.673 | 0.03526 | -0.064 | 47.439
17.5 | 1.67 | 0.0375 | -0.065 | 44.525
18 | 1.664 | 0.03981 | -0.065 | 41.801
18.5 | 1.656 | 0.04226 | -0.065 | 39.181
19 | 1.644 | 0.04512 | -0.066 | 36.429
19.5 | 1.63 | 0.04797 | -0.066 | 33.977
20 | 1.613 | 0.05135 | -0.066 | 31.411

## 92. Re 7M Mach 0.00 (2)
BIGFOIL.COM POLAR EXPORT
NACA64-221
NACA64-221 |  |  |  | Cl Max: | 1.5829 | at alpha= | 20 | deg
XFOIL ncrit=9 |  |  |  | L/D Max: | 131.252 | at alpha= | 4 | deg
Re: | 7000000 |  |  | Cd Min: | 0.0646 | at alpha= | 20 | deg
Mach: | 0 |  |  | Cl=0 at alpha= | -1.5098 | deg
|  |  |  | @ Cl=0.1, Cd= | 0.0046517
|  |  |  | @ Cl=0.4, Cd= | 0.0047714
|  |  |  | @ Cl=0.6, Cd= | 0.0049792
alpha (deg) | Cl | Cd | Cm | Cl/Cd
-20 | -1.4934 | 0.0515 | -0.0394 | -28.9981
-19.5 | -1.4787 | 0.04785 | -0.0398 | -30.9028
-19 | -1.4638 | 0.04428 | -0.0401 | -33.0578
-18.5 | -1.4186 | 0.0406 | -0.0459 | -34.9409
-18 | -1.3702 | 0.0375 | -0.0512 | -36.5387
-17.5 | -1.2838 | 0.0344 | -0.0641 | -37.3198
-17 | -1.2656 | 0.03197 | -0.063 | -39.5871
-16.5 | -1.2481 | 0.02944 | -0.0619 | -42.3947
-16 | -1.2275 | 0.02715 | -0.0608 | -45.2118
-15.5 | -1.2059 | 0.02504 | -0.0596 | -48.1589
-15 | -1.1825 | 0.02313 | -0.0582 | -51.1241
-14.5 | -1.1578 | 0.02141 | -0.0567 | -54.0775
-14 | -1.1314 | 0.01981 | -0.0551 | -57.1126
-13.5 | -1.1045 | 0.0183 | -0.0535 | -60.3552
-13 | -1.078 | 0.01684 | -0.0515 | -64.0143
-12.5 | -1.0505 | 0.01553 | -0.0494 | -67.6433
-12 | -1.0226 | 0.0143 | -0.0471 | -71.5105
-11.5 | -0.9923 | 0.01327 | -0.0448 | -74.7777
-11 | -0.9611 | 0.0124 | -0.0424 | -77.5081
-10.5 | -0.9324 | 0.01156 | -0.0392 | -80.6574
-10 | -0.9158 | 0.01088 | -0.0334 | -84.1728
-9.5 | -0.8745 | 0.01044 | -0.0316 | -83.7644
-9 | -0.8291 | 0.01004 | -0.0304 | -82.5797
-8.5 | -0.7804 | 0.00966 | -0.0298 | -80.7867
-8 | -0.7304 | 0.00929 | -0.0293 | -78.6222
-7.5 | -0.6794 | 0.00887 | -0.0291 | -76.5953
-7 | -0.6282 | 0.00843 | -0.0288 | -74.5196
-6.5 | -0.5749 | 0.00799 | -0.0289 | -71.9524
-6 | -0.5206 | 0.00762 | -0.0292 | -68.3202
-5.5 | -0.4658 | 0.00717 | -0.0296 | -64.9651
-5 | -0.4103 | 0.00673 | -0.0301 | -60.9658
-4 | -0.2984 | 0.00564 | -0.0314 | -52.9078
-3.5 | -0.2426 | 0.0049 | -0.0322 | -49.5102
-3 | -0.1821 | 0.00479 | -0.0334 | -38.0167
-2.5 | -0.1209 | 0.00471 | -0.0346 | -25.6688
-2 | -0.0597 | 0.00471 | -0.0359 | -12.6752
-1.5 | 0.0012 | 0.00467 | -0.0371 | 0.25696
-1 | 0.0626 | 0.00467 | -0.0383 | 13.4047
-0.5 | 0.124 | 0.00464 | -0.0396 | 26.7241
0 | 0.1853 | 0.00466 | -0.0408 | 39.7639
0.5 | 0.2463 | 0.00471 | -0.042 | 52.293
1 | 0.3077 | 0.00471 | -0.0432 | 65.3291
1.5 | 0.3687 | 0.00473 | -0.0444 | 77.9493
2 | 0.4292 | 0.00481 | -0.0455 | 89.2308
2.5 | 0.4903 | 0.00484 | -0.0467 | 101.3017
3 | 0.5504 | 0.00493 | -0.0478 | 111.643
3.5 | 0.6109 | 0.00499 | -0.0489 | 122.4248
4 | 0.6707 | 0.00511 | -0.0499 | 131.2524
5 | 0.7723 | 0.00652 | -0.0491 | 118.4509
5.5 | 0.8218 | 0.00724 | -0.0485 | 113.5083
6 | 0.871 | 0.00786 | -0.0479 | 110.8142
6.5 | 0.9197 | 0.00846 | -0.0472 | 108.7116
7 | 0.9669 | 0.00904 | -0.0462 | 106.958
7.5 | 1.0128 | 0.0096 | -0.0449 | 105.5
8 | 1.0564 | 0.01015 | -0.0433 | 104.0788
8.5 | 1.0895 | 0.01082 | -0.0398 | 100.6932
9 | 1.1111 | 0.01151 | -0.0343 | 96.5334
9.5 | 1.137 | 0.01235 | -0.0302 | 92.0648
10 | 1.1648 | 0.0133 | -0.0268 | 87.5789
10.5 | 1.1933 | 0.01436 | -0.0239 | 83.0989
11 | 1.2224 | 0.01552 | -0.0213 | 78.7629
11.5 | 1.25 | 0.01687 | -0.0188 | 74.096
12 | 1.2757 | 0.01842 | -0.0164 | 69.2562
12.5 | 1.3035 | 0.01995 | -0.0145 | 65.3383
13 | 1.3287 | 0.02172 | -0.0125 | 61.174
13.5 | 1.3511 | 0.02374 | -0.0106 | 56.9124
14 | 1.3725 | 0.02594 | -0.0088 | 52.9106
14.5 | 1.3963 | 0.02811 | -0.0074 | 49.6727
15 | 1.4187 | 0.03049 | -0.0062 | 46.53
15.5 | 1.4395 | 0.03307 | -0.0051 | 43.5289
16 | 1.4575 | 0.036 | -0.004 | 40.4861
16.5 | 1.4763 | 0.03897 | -0.0033 | 37.883
17 | 1.4951 | 0.04202 | -0.0028 | 35.5807
17.5 | 1.5132 | 0.04518 | -0.0024 | 33.4927
18 | 1.5285 | 0.0483 | -0.0017 | 31.646
18.5 | 1.5455 | 0.05183 | -0.0017 | 29.8186
19 | 1.5591 | 0.05586 | -0.002 | 27.9108
19.5 | 1.5707 | 0.0602 | -0.0025 | 26.0914
20 | 1.5829 | 0.0646 | -0.0033 | 24.5031

## 93. Re 7M Mach 0.10 (1)
BIGFOIL.COM POLAR EXPORT
NACA64-221
NACA64-221 |  |  |  | Cl Max: | 1.656 | at alpha= | 16.5 | deg
JavaFoil+Calcfoil stall+Eppler ext transition |  |  |  | L/D Max: | 138.482 | at alpha= | 3.5 | deg
Re: | 7000000 |  |  | Cd Min: | 0.0044 | at alpha= | -3 | deg
Mach: | 0.1 |  |  | Cl=0 at alpha= | -1.7778 | deg
|  |  |  | @ Cl=0.1, Cd= | 0.0045002
|  |  |  | @ Cl=0.4, Cd= | 0.0046994
|  |  |  | @ Cl=0.6, Cd= | 0.0047634
alpha (deg) | Cl | Cd | Cm | Cl/Cd
-20 | -1.364 | 0.07294 | -0.008 | -18.707
-19.5 | -1.407 | 0.04699 | -0.009 | -29.943
-19 | -1.411 | 0.04365 | -0.01 | -32.32
-18.5 | -1.387 | 0.05335 | -0.01 | -25.997
-18 | -1.409 | 0.03783 | -0.011 | -37.243
-17.5 | -1.385 | 0.0443 | -0.012 | -31.263
-17 | -1.395 | 0.03283 | -0.013 | -42.483
-16.5 | -1.383 | 0.03063 | -0.014 | -45.15
-16 | -1.368 | 0.02859 | -0.015 | -47.852
-15.5 | -1.35 | 0.02672 | -0.016 | -50.528
-15 | -1.329 | 0.02502 | -0.016 | -53.101
-14.5 | -1.304 | 0.0235 | -0.017 | -55.497
-14 | -1.277 | 0.02203 | -0.018 | -57.948
-13.5 | -1.246 | 0.02065 | -0.019 | -60.327
-13 | -1.211 | 0.01943 | -0.02 | -62.344
-12.5 | -1.174 | 0.01827 | -0.021 | -64.27
-12 | -1.135 | 0.01716 | -0.022 | -66.141
-11.5 | -1.093 | 0.01622 | -0.022 | -67.395
-11 | -1.049 | 0.01525 | -0.023 | -68.841
-10.5 | -1.004 | 0.01441 | -0.024 | -69.663
-10 | -0.956 | 0.01362 | -0.025 | -70.147
-9.5 | -0.906 | 0.01291 | -0.026 | -70.198
-9 | -0.855 | 0.01229 | -0.027 | -69.554
-8.5 | -0.802 | 0.01168 | -0.028 | -68.69
-8 | -0.748 | 0.01109 | -0.029 | -67.383
-7.5 | -0.692 | 0.01057 | -0.03 | -65.461
-7 | -0.636 | 0.01 | -0.031 | -63.533
-6.5 | -0.579 | 0.00883 | -0.032 | -65.63
-6 | -0.521 | 0.00834 | -0.033 | -62.49
-5.5 | -0.464 | 0.00724 | -0.034 | -64.038
-5 | -0.405 | 0.00626 | -0.035 | -64.751
-4.5 | -0.344 | 0.00569 | -0.036 | -60.581
-4 | -0.282 | 0.00489 | -0.037 | -57.61
-3.5 | -0.218 | 0.00483 | -0.038 | -45.256
-3 | -0.156 | 0.0044 | -0.039 | -35.388
-2.5 | -0.092 | 0.00441 | -0.04 | -20.851
-2 | -0.028 | 0.00444 | -0.04 | -6.399
-1.5 | 0.035 | 0.00447 | -0.041 | 7.874
-1 | 0.099 | 0.0045 | -0.042 | 21.945
-0.5 | 0.162 | 0.00451 | -0.043 | 36.012
0 | 0.226 | 0.00461 | -0.044 | 49
0.5 | 0.289 | 0.0046 | -0.045 | 62.984
1 | 0.353 | 0.00467 | -0.046 | 75.575
1.5 | 0.417 | 0.00471 | -0.046 | 88.497
2 | 0.48 | 0.0047 | -0.047 | 102.137
2.5 | 0.543 | 0.00471 | -0.048 | 115.485
3 | 0.607 | 0.00477 | -0.049 | 127.291
3.5 | 0.67 | 0.00484 | -0.05 | 138.482
4 | 0.729 | 0.00548 | -0.051 | 133.129
4.5 | 0.792 | 0.00641 | -0.051 | 123.523
5 | 0.853 | 0.00689 | -0.052 | 123.707
5.5 | 0.91 | 0.00757 | -0.053 | 120.211
6 | 0.964 | 0.0088 | -0.053 | 109.526
6.5 | 1.017 | 0.01003 | -0.054 | 101.323
7 | 1.07 | 0.01082 | -0.054 | 98.922
7.5 | 1.123 | 0.01149 | -0.055 | 97.774
8 | 1.172 | 0.01314 | -0.055 | 89.148
8.5 | 1.222 | 0.01377 | -0.056 | 88.731
9 | 1.27 | 0.01448 | -0.057 | 87.669
9.5 | 1.316 | 0.01523 | -0.057 | 86.361
10 | 1.36 | 0.01604 | -0.058 | 84.751
10.5 | 1.401 | 0.01691 | -0.058 | 82.875
11 | 1.441 | 0.01784 | -0.059 | 80.765
11.5 | 1.477 | 0.01883 | -0.06 | 78.44
12 | 1.51 | 0.01991 | -0.06 | 75.84
12.5 | 1.54 | 0.0211 | -0.061 | 72.965
13 | 1.567 | 0.02232 | -0.061 | 70.176
13.5 | 1.59 | 0.0236 | -0.062 | 67.372
14 | 1.61 | 0.02499 | -0.062 | 64.439
14.5 | 1.627 | 0.02654 | -0.063 | 61.296
15 | 1.64 | 0.02828 | -0.063 | 57.991
15.5 | 1.65 | 0.03001 | -0.063 | 54.966
16 | 1.655 | 0.03197 | -0.064 | 51.765
16.5 | 1.656 | 0.03398 | -0.064 | 48.734
17 | 1.653 | 0.03617 | -0.065 | 45.702
17.5 | 1.647 | 0.03853 | -0.065 | 42.745
18 | 1.637 | 0.04113 | -0.065 | 39.809
18.5 | 1.625 | 0.04379 | -0.065 | 37.101
19 | 1.609 | 0.04668 | -0.066 | 34.471
19.5 | 1.591 | 0.04985 | -0.066 | 31.91
20 | 1.57 | 0.05311 | -0.066 | 29.561

## 94. Re 7M Mach 0.10 (2)
BIGFOIL.COM POLAR EXPORT
NACA64-221
NACA64-221 |  |  |  | Cl Max: | 1.5811 | at alpha= | 20 | deg
XFOIL ncrit=9 |  |  |  | L/D Max: | 131.855 | at alpha= | 4 | deg
Re: | 7000000 |  |  | Cd Min: | 0.06687 | at alpha= | 20 | deg
Mach: | 0.1 |  |  | Cl=0 at alpha= | -1.5082 | deg
|  |  |  | @ Cl=0.1, Cd= | 0.004662
|  |  |  | @ Cl=0.4, Cd= | 0.004778
|  |  |  | @ Cl=0.6, Cd= | 0.0049853
alpha (deg) | Cl | Cd | Cm | Cl/Cd
-20 | -1.4867 | 0.0539 | -0.041 | -27.5826
-19.5 | -1.4747 | 0.04991 | -0.0414 | -29.5472
-19 | -1.4588 | 0.04635 | -0.0416 | -31.4736
-18.5 | -1.4124 | 0.04255 | -0.0476 | -33.1939
-18 | -1.3656 | 0.03899 | -0.0533 | -35.0244
-17.5 | -1.2804 | 0.03583 | -0.0657 | -35.7354
-17 | -1.2611 | 0.03337 | -0.0647 | -37.7914
-16.5 | -1.2424 | 0.03081 | -0.0637 | -40.3246
-16 | -1.2229 | 0.02835 | -0.0626 | -43.1358
-15.5 | -1.2021 | 0.02607 | -0.0614 | -46.1105
-15 | -1.1792 | 0.02404 | -0.0601 | -49.0516
-14.5 | -1.1551 | 0.0222 | -0.0585 | -52.0315
-14 | -1.1291 | 0.02053 | -0.0569 | -54.9976
-13.5 | -1.1022 | 0.01896 | -0.0552 | -58.1329
-13 | -1.0745 | 0.01749 | -0.0534 | -61.4351
-12.5 | -1.0478 | 0.01608 | -0.0512 | -65.1617
-12 | -1.0205 | 0.01475 | -0.0489 | -69.1864
-11.5 | -0.9904 | 0.01364 | -0.0466 | -72.61
-11 | -0.959 | 0.01271 | -0.0442 | -75.4524
-10.5 | -0.9284 | 0.01184 | -0.0414 | -78.4122
-10 | -0.9067 | 0.01101 | -0.0367 | -82.3524
-9.5 | -0.8765 | 0.01055 | -0.0328 | -83.0806
-9 | -0.8317 | 0.01014 | -0.0314 | -82.0217
-8.5 | -0.7838 | 0.00974 | -0.0305 | -80.4723
-8 | -0.7339 | 0.00936 | -0.0299 | -78.4081
-7.5 | -0.6824 | 0.00896 | -0.0296 | -76.1607
-7 | -0.6316 | 0.00848 | -0.0293 | -74.4811
-6.5 | -0.5782 | 0.00805 | -0.0293 | -71.8261
-6 | -0.5237 | 0.00767 | -0.0295 | -68.279
-5.5 | -0.4687 | 0.0072 | -0.0298 | -65.0972
-5 | -0.4129 | 0.00677 | -0.0303 | -60.9897
-4.5 | -0.357 | 0.00627 | -0.0309 | -56.9378
-4 | -0.3006 | 0.00566 | -0.0316 | -53.1095
-3.5 | -0.2445 | 0.00491 | -0.0324 | -49.7963
-3 | -0.1836 | 0.00479 | -0.0335 | -38.3299
-2.5 | -0.122 | 0.00472 | -0.0348 | -25.8475
-2 | -0.0603 | 0.00472 | -0.036 | -12.7754
-1.5 | 0.001 | 0.00468 | -0.0372 | 0.21368
-1 | 0.0629 | 0.00468 | -0.0385 | 13.4402
-0.5 | 0.1246 | 0.00465 | -0.0398 | 26.7957
0 | 0.1863 | 0.00467 | -0.041 | 39.8929
0.5 | 0.2477 | 0.00473 | -0.0422 | 52.3679
1 | 0.3095 | 0.00472 | -0.0434 | 65.572
1.5 | 0.371 | 0.00474 | -0.0446 | 78.27
2 | 0.432 | 0.00482 | -0.0457 | 89.6266
2.5 | 0.4935 | 0.00486 | -0.0469 | 101.5432
3 | 0.5539 | 0.00494 | -0.048 | 112.1255
3.5 | 0.6149 | 0.005 | -0.0491 | 122.98
4 | 0.6751 | 0.00512 | -0.0501 | 131.8555
4.5 | 0.7305 | 0.00556 | -0.0503 | 131.3849
5 | 0.7771 | 0.00655 | -0.0492 | 118.6412
5.5 | 0.8265 | 0.00728 | -0.0485 | 113.5302
6 | 0.8758 | 0.00791 | -0.0478 | 110.7206
6.5 | 0.9241 | 0.00853 | -0.0469 | 108.3353
7 | 0.9712 | 0.00912 | -0.0458 | 106.4912
7.5 | 1.0166 | 0.00969 | -0.0444 | 104.9123
8 | 1.0588 | 0.01027 | -0.0424 | 103.0964
8.5 | 1.0861 | 0.01092 | -0.0377 | 99.4597
9 | 1.1083 | 0.01173 | -0.0325 | 94.4842
9.5 | 1.135 | 0.01261 | -0.0286 | 90.0079
10 | 1.1629 | 0.01364 | -0.0252 | 85.2566
10.5 | 1.1911 | 0.0148 | -0.0223 | 80.4797
11 | 1.2205 | 0.01603 | -0.0198 | 76.1385
11.5 | 1.2482 | 0.01744 | -0.0174 | 71.5711
12 | 1.2736 | 0.01909 | -0.015 | 66.7156
12.5 | 1.3006 | 0.02075 | -0.013 | 62.6795
13 | 1.3249 | 0.02265 | -0.0109 | 58.4945
13.5 | 1.3472 | 0.02476 | -0.009 | 54.4103
14 | 1.3702 | 0.02696 | -0.0074 | 50.8234
14.5 | 1.3936 | 0.02926 | -0.006 | 47.6282
15 | 1.415 | 0.03182 | -0.0048 | 44.4689
15.5 | 1.4347 | 0.03459 | -0.0037 | 41.4773
16 | 1.452 | 0.03771 | -0.0027 | 38.5044
16.5 | 1.472 | 0.04069 | -0.0021 | 36.176
17 | 1.4916 | 0.04379 | -0.0016 | 34.0626
17.5 | 1.5116 | 0.04687 | -0.0013 | 32.2509
19 | 1.5515 | 0.05851 | -0.0011 | 26.5168
19.5 | 1.5649 | 0.0628 | -0.0016 | 24.9188
20 | 1.5811 | 0.06687 | -0.0024 | 23.6444

## 95. Re 7M Mach 0.25 (1)
BIGFOIL.COM POLAR EXPORT
NACA64-221
NACA64-221 |  |  |  | Cl Max: | 1.57 | at alpha= | 14.5 | deg
JavaFoil+Calcfoil stall+Eppler ext transition |  |  |  | L/D Max: | 134.489 | at alpha= | 4 | deg
Re: | 7000000 |  |  | Cd Min: | 0.0044 | at alpha= | -2.5 | deg
Mach: | 0.25 |  |  | Cl=0 at alpha= | -1.7769 | deg
|  |  |  | @ Cl=0.1, Cd= | 0.0044788
|  |  |  | @ Cl=0.4, Cd= | 0.0046755
|  |  |  | @ Cl=0.6, Cd= | 0.0047655
alpha (deg) | Cl | Cd | Cm | Cl/Cd
-20 | -1.034 | 0.1542 | -0.006 | -6.703
-19.5 | -1.069 | 0.14021 | -0.007 | -7.625
-19 | -1.107 | 0.12256 | -0.008 | -9.035
-18.5 | -1.163 | 0.0934 | -0.01 | -12.449
-18 | -1.214 | 0.07014 | -0.011 | -17.305
-17.5 | -1.273 | 0.04199 | -0.012 | -30.322
-17 | -1.286 | 0.03879 | -0.013 | -33.153
-16.5 | -1.272 | 0.04654 | -0.014 | -27.326
-16 | -1.296 | 0.0329 | -0.015 | -39.409
-15.5 | -1.294 | 0.03037 | -0.016 | -42.604
-15 | -1.286 | 0.02822 | -0.017 | -45.57
-14.5 | -1.273 | 0.02629 | -0.018 | -48.434
-14 | -1.256 | 0.02443 | -0.018 | -51.427
-13.5 | -1.233 | 0.02287 | -0.019 | -53.924
-13 | -1.206 | 0.02141 | -0.02 | -56.328
-12.5 | -1.175 | 0.02 | -0.021 | -58.747
-12 | -1.14 | 0.01876 | -0.022 | -60.746
-11.5 | -1.102 | 0.01756 | -0.023 | -62.734
-11 | -1.061 | 0.01649 | -0.024 | -64.317
-10.5 | -1.017 | 0.01556 | -0.025 | -65.337
-10 | -0.97 | 0.01462 | -0.026 | -66.37
-9.5 | -0.922 | 0.01379 | -0.027 | -66.826
-9 | -0.871 | 0.01304 | -0.028 | -66.782
-8.5 | -0.818 | 0.01234 | -0.029 | -66.304
-8 | -0.763 | 0.01176 | -0.03 | -64.916
-7.5 | -0.707 | 0.01115 | -0.03 | -63.399
-7 | -0.649 | 0.0106 | -0.031 | -61.292
-6.5 | -0.593 | 0.00924 | -0.032 | -64.099
-6 | -0.533 | 0.00872 | -0.033 | -61.139
-5.5 | -0.474 | 0.00756 | -0.035 | -62.707
-5 | -0.414 | 0.00661 | -0.036 | -62.715
-4.5 | -0.354 | 0.00581 | -0.037 | -60.912
-4 | -0.289 | 0.00497 | -0.038 | -58.209
-3.5 | -0.224 | 0.00491 | -0.039 | -45.741
-3 | -0.16 | 0.00487 | -0.04 | -32.813
-2.5 | -0.095 | 0.0044 | -0.041 | -21.474
-2 | -0.029 | 0.00442 | -0.042 | -6.606
-1.5 | 0.036 | 0.00444 | -0.042 | 8.135
-1 | 0.102 | 0.00448 | -0.043 | 22.642
-0.5 | 0.167 | 0.00453 | -0.044 | 36.853
0 | 0.232 | 0.00454 | -0.045 | 51.158
0.5 | 0.297 | 0.00465 | -0.046 | 64.019
1 | 0.363 | 0.00463 | -0.047 | 78.345
1.5 | 0.428 | 0.00471 | -0.048 | 90.816
2 | 0.493 | 0.0047 | -0.049 | 104.87
2.5 | 0.558 | 0.00474 | -0.049 | 117.879
3 | 0.624 | 0.00478 | -0.05 | 130.429
3.5 | 0.689 | 0.00545 | -0.051 | 126.387
4 | 0.749 | 0.00557 | -0.052 | 134.489
4.5 | 0.813 | 0.00665 | -0.053 | 122.285
5 | 0.876 | 0.00716 | -0.054 | 122.377
5.5 | 0.93 | 0.00819 | -0.054 | 113.515
6 | 0.985 | 0.00924 | -0.055 | 106.65
6.5 | 1.038 | 0.01073 | -0.055 | 96.731
7 | 1.093 | 0.01147 | -0.056 | 95.314
7.5 | 1.144 | 0.01317 | -0.056 | 86.854
8 | 1.195 | 0.01398 | -0.057 | 85.469
8.5 | 1.244 | 0.01473 | -0.057 | 84.482
9 | 1.291 | 0.01551 | -0.058 | 83.249
9.5 | 1.336 | 0.01638 | -0.059 | 81.542
10 | 1.378 | 0.01734 | -0.059 | 79.44
10.5 | 1.416 | 0.01834 | -0.06 | 77.21
11 | 1.452 | 0.01945 | -0.06 | 74.626
11.5 | 1.483 | 0.02064 | -0.061 | 71.854
12 | 1.51 | 0.0219 | -0.061 | 68.927
12.5 | 1.532 | 0.02328 | -0.062 | 65.775
13 | 1.549 | 0.02478 | -0.062 | 62.498
13.5 | 1.561 | 0.02641 | -0.063 | 59.097
14 | 1.568 | 0.02821 | -0.063 | 55.584
14.5 | 1.57 | 0.03006 | -0.064 | 52.212
15 | 1.566 | 0.03215 | -0.064 | 48.699
15.5 | 1.556 | 0.0345 | -0.065 | 45.099
16 | 1.54 | 0.03702 | -0.065 | 41.594
16.5 | 1.516 | 0.03991 | -0.065 | 37.985
17 | 1.486 | 0.04298 | -0.066 | 34.581
17.5 | 1.45 | 0.04646 | -0.066 | 31.212
18 | 1.409 | 0.05036 | -0.066 | 27.975
18.5 | 1.363 | 0.05454 | -0.066 | 24.983
19 | 1.31 | 0.06014 | -0.066 | 21.78
19.5 | 1.253 | 0.06571 | -0.066 | 19.074

## 96. Re 7M Mach 0.25 (2)
BIGFOIL.COM POLAR EXPORT
NACA64-221
NACA64-221 |  |  |  | Cl Max: | 1.5503 | at alpha= | 20 | deg
XFOIL ncrit=9 |  |  |  | L/D Max: | 135.077 | at alpha= | 4 | deg
Re: | 7000000 |  |  | Cd Min: | 0.08215 | at alpha= | 20 | deg
Mach: | 0.25 |  |  | Cl=0 at alpha= | -1.4992 | deg
|  |  |  | @ Cl=0.1, Cd= | 0.0047188
|  |  |  | @ Cl=0.4, Cd= | 0.0048255
|  |  |  | @ Cl=0.6, Cd= | 0.0050349
alpha (deg) | Cl | Cd | Cm | Cl/Cd
-20 | -1.4251 | 0.06984 | -0.0476 | -20.4052
-19.5 | -1.4241 | 0.06411 | -0.0486 | -22.2134
-19 | -1.4164 | 0.05882 | -0.0499 | -24.0802
-18.5 | -1.4153 | 0.05442 | -0.0481 | -26.007
-18 | -1.3199 | 0.04795 | -0.0658 | -27.5266
-17.5 | -1.2633 | 0.04372 | -0.0738 | -28.8952
-17 | -1.2452 | 0.04059 | -0.0731 | -30.6775
-16.5 | -1.2223 | 0.03786 | -0.0723 | -32.2847
-16 | -1.2013 | 0.03499 | -0.0715 | -34.3327
-15.5 | -1.181 | 0.03216 | -0.0705 | -36.7226
-15 | -1.1596 | 0.02953 | -0.0692 | -39.2685
-14.5 | -1.1374 | 0.02708 | -0.0678 | -42.0015
-14 | -1.1128 | 0.02489 | -0.0662 | -44.7087
-13.5 | -1.0877 | 0.02286 | -0.0644 | -47.5809
-13 | -1.0604 | 0.02104 | -0.0625 | -50.3992
-12.5 | -1.0317 | 0.01937 | -0.0605 | -53.2628
-12 | -1.0059 | 0.01765 | -0.0581 | -56.9915
-11.5 | -0.9791 | 0.01604 | -0.0556 | -61.0411
-11 | -0.948 | 0.01474 | -0.0531 | -64.3148
-10.5 | -0.9156 | 0.01358 | -0.0507 | -67.4227
-10 | -0.8844 | 0.01248 | -0.0478 | -70.8654
-9.5 | -0.8549 | 0.0115 | -0.0443 | -74.3391
-9 | -0.8297 | 0.01071 | -0.0396 | -77.4697
-8.5 | -0.7966 | 0.01025 | -0.0356 | -77.7171
-8 | -0.749 | 0.0098 | -0.0341 | -76.4286
-7.5 | -0.6989 | 0.00938 | -0.033 | -74.5096
-7 | -0.6478 | 0.00888 | -0.0321 | -72.9505
-6.5 | -0.5955 | 0.00836 | -0.0315 | -71.2321
-6 | -0.5408 | 0.0079 | -0.0313 | -68.4557
-5.5 | -0.4843 | 0.00744 | -0.0314 | -65.0941
-5 | -0.4277 | 0.00696 | -0.0315 | -61.4511
-4.5 | -0.3698 | 0.00644 | -0.032 | -57.4224
-4 | -0.3127 | 0.00575 | -0.0325 | -54.3826
-3.5 | -0.2551 | 0.00497 | -0.0332 | -51.328
-3 | -0.1916 | 0.00483 | -0.0344 | -39.6687
-2.5 | -0.1278 | 0.00478 | -0.0356 | -26.7364
-2 | -0.064 | 0.00479 | -0.0368 | -13.3612
-1.5 | -0.0001 | 0.00473 | -0.0381 | -0.021142
-1 | 0.0642 | 0.00473 | -0.0394 | 13.5729
-0.5 | 0.128 | 0.00471 | -0.0407 | 27.1762
0 | 0.1917 | 0.00474 | -0.0419 | 40.443
0.5 | 0.2558 | 0.00477 | -0.0432 | 53.6268
1 | 0.32 | 0.00478 | -0.0445 | 66.9456
1.5 | 0.3836 | 0.00481 | -0.0457 | 79.7505
2 | 0.447 | 0.00487 | -0.0469 | 91.7864
2.5 | 0.5109 | 0.00491 | -0.0481 | 104.053
3 | 0.5737 | 0.00501 | -0.0491 | 114.511
3.5 | 0.637 | 0.00507 | -0.0502 | 125.641
4 | 0.6997 | 0.00518 | -0.0512 | 135.0772
4.5 | 0.7573 | 0.00562 | -0.0513 | 134.7509
5 | 0.8038 | 0.00667 | -0.0498 | 120.5097
5.5 | 0.8528 | 0.00747 | -0.0485 | 114.1633
6 | 0.9017 | 0.00817 | -0.0472 | 110.3672
6.5 | 0.9479 | 0.00888 | -0.0455 | 106.7455
7 | 0.9933 | 0.00951 | -0.0435 | 104.4479
7.5 | 1.0335 | 0.01016 | -0.0406 | 101.7224
8 | 1.0544 | 0.01087 | -0.0343 | 97.0009
8.5 | 1.0709 | 0.01204 | -0.0282 | 88.9452
9 | 1.0971 | 0.01319 | -0.0241 | 83.1766
9.5 | 1.124 | 0.01452 | -0.0206 | 77.4105
10 | 1.1525 | 0.01595 | -0.0176 | 72.2571
10.5 | 1.1807 | 0.01752 | -0.0149 | 67.3916
11 | 1.209 | 0.01921 | -0.0124 | 62.936
11.5 | 1.2332 | 0.02122 | -0.0098 | 58.115
12 | 1.2603 | 0.02319 | -0.0077 | 54.3467
12.5 | 1.2849 | 0.0254 | -0.0056 | 50.5866
13 | 1.3063 | 0.02796 | -0.0036 | 46.7203
13.5 | 1.3308 | 0.03047 | -0.002 | 43.6757
14 | 1.3544 | 0.03317 | -0.0006 | 40.8321
14.5 | 1.3761 | 0.0361 | 0.0007 | 38.1191
15 | 1.3943 | 0.03946 | 0.0018 | 35.3345
15.5 | 1.4145 | 0.04277 | 0.0026 | 33.0722
16.5 | 1.4556 | 0.04968 | 0.0037 | 29.2995
17 | 1.4741 | 0.05348 | 0.0039 | 27.5636
17.5 | 1.4881 | 0.05785 | 0.0039 | 25.7234
18 | 1.5002 | 0.06241 | 0.0038 | 24.0378
18.5 | 1.5121 | 0.0668 | 0.0039 | 22.6362
19 | 1.5274 | 0.07147 | 0.0031 | 21.3712
19.5 | 1.5414 | 0.07644 | 0.0021 | 20.1648
20 | 1.5503 | 0.08215 | 0.0006 | 18.8716

## 97. Re 7M Mach 0.50 (1)
BIGFOIL.COM POLAR EXPORT
NACA64-221
NACA64-221 |  |  |  | Cl Max: | 1.35 | at alpha= | 20 | deg
JavaFoil+Calcfoil stall+Eppler ext transition |  |  |  | L/D Max: | 137.298 | at alpha= | 4 | deg
Re: | 7000000 |  |  | Cd Min: | 0.00455 | at alpha= | 0.5 | deg
Mach: | 0.5 |  |  | Cl=0 at alpha= | -1.774 | deg
|  |  |  | @ Cl=0.1, Cd= | 0.0049042
|  |  |  | @ Cl=0.4, Cd= | 0.0046051
|  |  |  | @ Cl=0.6, Cd= | 0.0055042
alpha (deg) | Cl | Cd | Cm | Cl/Cd
-20 | -1.049 | 0.15576 | -0.006 | -6.735
-19.5 | -1.018 | 0.14868 | -0.007 | -6.85
-19 | -0.993 | 0.14616 | -0.008 | -6.792
-18.5 | -0.963 | 0.13545 | -0.008 | -7.108
-18 | -0.935 | 0.13746 | -0.008 | -6.799
-17.5 | -0.927 | 0.11216 | -0.011 | -8.265
-17 | -0.88 | 0.12419 | -0.01 | -7.089
-16.5 | -0.852 | 0.1245 | -0.01 | -6.84
-16 | -0.906 | 0.05882 | -0.016 | -15.404
-15.5 | -0.796 | 0.11156 | -0.012 | -7.136
-15 | -0.859 | 0.04575 | -0.018 | -18.779
-14.5 | -0.82 | 0.04848 | -0.019 | -16.926
-14 | -0.803 | 0.03809 | -0.02 | -21.078
-13.5 | -0.677 | 0.115 | -0.012 | -5.884
-13 | -0.655 | 0.09421 | -0.015 | -6.954
-12.5 | -0.618 | 0.10149 | -0.013 | -6.089
-12 | -0.588 | 0.0984 | -0.012 | -5.978
-11.5 | -0.647 | 0.02898 | -0.025 | -22.33
-11 | -0.904 | 0.02533 | -0.026 | -35.709
-10.5 | -0.967 | 0.02256 | -0.027 | -42.859
-10 | -0.971 | 0.02049 | -0.028 | -47.374
-9.5 | -0.951 | 0.01879 | -0.029 | -50.589
-9 | -0.916 | 0.0174 | -0.03 | -52.656
-8.5 | -0.873 | 0.01611 | -0.031 | -54.177
-8 | -0.822 | 0.01503 | -0.032 | -54.7
-7.5 | -0.766 | 0.01404 | -0.034 | -54.568
-7 | -0.707 | 0.01322 | -0.035 | -53.522
-6.5 | -0.646 | 0.01242 | -0.036 | -51.998
-6 | -0.584 | 0.01067 | -0.037 | -54.715
-5.5 | -0.519 | 0.00992 | -0.038 | -52.294
-5 | -0.454 | 0.00821 | -0.039 | -55.269
-4.5 | -0.387 | 0.00693 | -0.041 | -55.878
-4 | -0.319 | 0.00627 | -0.042 | -50.817
-3.5 | -0.251 | 0.00513 | -0.043 | -48.824
-3 | -0.179 | 0.00502 | -0.044 | -35.586
-2.5 | -0.106 | 0.00497 | -0.045 | -21.28
-2 | -0.033 | 0.00497 | -0.046 | -6.563
-1.5 | 0.04 | 0.00497 | -0.047 | 8.131
-1 | 0.113 | 0.00489 | -0.048 | 23.199
-0.5 | 0.187 | 0.00491 | -0.049 | 37.954
0 | 0.26 | 0.00489 | -0.05 | 53.135
0.5 | 0.333 | 0.00455 | -0.051 | 73.154
1 | 0.406 | 0.00461 | -0.052 | 87.959
1.5 | 0.479 | 0.00461 | -0.053 | 103.846
2 | 0.551 | 0.00537 | -0.054 | 102.733
2.5 | 0.624 | 0.00557 | -0.055 | 112.187
3 | 0.697 | 0.00568 | -0.056 | 122.727
3.5 | 0.77 | 0.00583 | -0.057 | 132.004
4 | 0.836 | 0.00609 | -0.058 | 137.298
4.5 | 0.894 | 0.00798 | -0.058 | 112.032
5 | 0.957 | 0.00893 | -0.059 | 107.218
5.5 | 1.016 | 0.01068 | -0.059 | 95.119
6 | 1.073 | 0.01282 | -0.06 | 83.641
6.5 | 1.13 | 0.01389 | -0.061 | 81.335
7 | 1.181 | 0.01638 | -0.061 | 72.145
7.5 | 1.232 | 0.0175 | -0.062 | 70.389
8 | 1.276 | 0.01877 | -0.062 | 67.979
8.5 | 1.311 | 0.02015 | -0.063 | 65.045
9 | 1.334 | 0.02175 | -0.064 | 61.343
9.5 | 1.34 | 0.02356 | -0.064 | 56.861
10 | 1.315 | 0.02578 | -0.065 | 51.013
10.5 | 1.219 | 0.02872 | -0.065 | 42.465
11 | 0.852 | 0.03328 | -0.066 | 25.593
11.5 | 0.885 | 0.0331 | -0.066 | 26.734
12 | 0.91 | 0.03832 | -0.066 | 23.754
12.5 | 0.943 | 0.03888 | -0.067 | 24.265
13 | 0.975 | 0.03979 | -0.068 | 24.505
13.5 | 0.997 | 0.04689 | -0.068 | 21.271
14 | 1.029 | 0.04799 | -0.068 | 21.447
14.5 | 1.061 | 0.04883 | -0.069 | 21.727
15 | 1.092 | 0.05013 | -0.07 | 21.777
15.5 | 1.094 | 0.06784 | -0.067 | 16.129
16 | 1.024 | 0.11964 | -0.048 | 8.555
16.5 | 1.069 | 0.11158 | -0.055 | 9.582
17 | 1.078 | 0.12242 | -0.049 | 8.806
17.5 | 1.104 | 0.13437 | -0.048 | 8.215
18 | 1.129 | 0.13556 | -0.048 | 8.327
18.5 | 1.267 | 0.08465 | -0.07 | 14.97
19 | 1.185 | 0.14467 | -0.049 | 8.191
19.5 | 1.324 | 0.09242 | -0.071 | 14.325
20 | 1.35 | 0.09838 | -0.071 | 13.723

## 98. Re 7M Mach 0.50 (2)
BIGFOIL.COM POLAR EXPORT
NACA64-221
NACA64-221 |  |  |  | Cl Max: | 1.3062 | at alpha= | 15.5 | deg
XFOIL ncrit=9 |  |  |  | L/D Max: | 149.321 | at alpha= | 4.5 | deg
Re: | 7000000 |  |  | Cd Min: | 0.18508 | at alpha= | 20 | deg
Mach: | 0.5 |  |  | Cl=0 at alpha= | -1.4537 | deg
|  |  |  | @ Cl=0.1, Cd= | 0.0050043
|  |  |  | @ Cl=0.4, Cd= | 0.0051087
|  |  |  | @ Cl=0.6, Cd= | 0.0052334
alpha (deg) | Cl | Cd | Cm | Cl/Cd
-19.5 | -0.8152 | 0.15881 | -0.036 | -5.1332
-19 | -0.8325 | 0.14686 | -0.0443 | -5.6687
-18.5 | -0.8537 | 0.13459 | -0.0528 | -6.343
-18 | -0.875 | 0.12269 | -0.0611 | -7.1318
-17.5 | -0.9001 | 0.11064 | -0.0692 | -8.1354
-17 | -0.9224 | 0.09948 | -0.0763 | -9.2722
-16.5 | -0.9434 | 0.08895 | -0.0825 | -10.606
-16 | -0.9615 | 0.07935 | -0.0874 | -12.1172
-15.5 | -0.9757 | 0.07076 | -0.0909 | -13.7889
-15 | -0.9892 | 0.06276 | -0.0934 | -15.7616
-14.5 | -0.9956 | 0.05593 | -0.0945 | -17.8008
-14 | -0.9955 | 0.04995 | -0.0946 | -19.9299
-13.5 | -0.9898 | 0.04476 | -0.0939 | -22.1135
-13 | -0.9756 | 0.04043 | -0.0925 | -24.1306
-12.5 | -0.9554 | 0.0367 | -0.0907 | -26.0327
-12 | -0.9297 | 0.03348 | -0.0886 | -27.7688
-11.5 | -0.9064 | 0.03033 | -0.0862 | -29.8846
-11 | -0.8802 | 0.02751 | -0.0836 | -31.9956
-10.5 | -0.8512 | 0.025 | -0.0809 | -34.048
-10 | -0.8216 | 0.02268 | -0.0779 | -36.2257
-9.5 | -0.7905 | 0.02059 | -0.0748 | -38.3924
-9 | -0.7616 | 0.01844 | -0.0715 | -41.3015
-8 | -0.6962 | 0.01486 | -0.0647 | -46.8506
-7.5 | -0.6611 | 0.01334 | -0.0612 | -49.5577
-7 | -0.6271 | 0.01188 | -0.0574 | -52.7862
-6.5 | -0.6005 | 0.01046 | -0.0523 | -57.4092
-6 | -0.5892 | 0.00936 | -0.0439 | -62.9487
-5.5 | -0.5408 | 0.00861 | -0.0408 | -62.8107
-5 | -0.4846 | 0.00796 | -0.039 | -60.8794
-4.5 | -0.4258 | 0.00723 | -0.0378 | -58.8935
-4 | -0.3676 | 0.00619 | -0.0368 | -59.3861
-3.5 | -0.3045 | 0.00524 | -0.0368 | -58.1107
-3 | -0.2306 | 0.0051 | -0.0379 | -45.2157
-2.5 | -0.1554 | 0.00506 | -0.0392 | -30.7115
-2 | -0.081 | 0.00502 | -0.0405 | -16.1355
-1.5 | -0.0069 | 0.005 | -0.0418 | -1.38
-1 | 0.0676 | 0.005 | -0.0432 | 13.52
-0.5 | 0.1425 | 0.00501 | -0.0447 | 28.4431
0 | 0.217 | 0.00502 | -0.0461 | 43.2271
0.5 | 0.2912 | 0.00504 | -0.0475 | 57.7778
1 | 0.3652 | 0.00509 | -0.0489 | 71.7485
1.5 | 0.4396 | 0.00513 | -0.0502 | 85.692
2 | 0.5147 | 0.00516 | -0.0515 | 99.7481
2.5 | 0.589 | 0.00522 | -0.0526 | 112.8352
3 | 0.6629 | 0.00531 | -0.0536 | 124.8399
3.5 | 0.7365 | 0.00544 | -0.0544 | 135.386
4 | 0.8111 | 0.00555 | -0.0551 | 146.1441
4.5 | 0.8795 | 0.00589 | -0.0548 | 149.3209
5 | 0.9209 | 0.00717 | -0.0503 | 128.4379
6 | 0.9573 | 0.00963 | -0.0338 | 99.4081
6.5 | 0.9672 | 0.01134 | -0.0257 | 85.291
7 | 0.9828 | 0.01343 | -0.0195 | 73.1794
7.5 | 1.0002 | 0.01584 | -0.0144 | 63.1439
8 | 1.0155 | 0.01861 | -0.0097 | 54.5674
8.5 | 1.0211 | 0.02208 | -0.0048 | 46.2455
9 | 1.0396 | 0.02513 | -0.0013 | 41.3689
9.5 | 1.0643 | 0.02804 | 0.0016 | 37.9565
10 | 1.0897 | 0.0311 | 0.0042 | 35.0386
10.5 | 1.1162 | 0.03429 | 0.0065 | 32.5518
11 | 1.1421 | 0.03764 | 0.0086 | 30.3427
11.5 | 1.1707 | 0.04101 | 0.0104 | 28.5467
12 | 1.1969 | 0.04469 | 0.0121 | 26.7823
12.5 | 1.2202 | 0.04877 | 0.0135 | 25.0195
13 | 1.2441 | 0.05302 | 0.0147 | 23.4647
13.5 | 1.266 | 0.05763 | 0.0156 | 21.9677
14 | 1.2846 | 0.06273 | 0.0161 | 20.4782
14.5 | 1.2991 | 0.06845 | 0.0162 | 18.9788
15 | 1.3061 | 0.0751 | 0.0156 | 17.3915
15.5 | 1.3062 | 0.08277 | 0.0141 | 15.7811
16 | 1.2985 | 0.09161 | 0.0114 | 14.1742
16.5 | 1.2845 | 0.10158 | 0.0075 | 12.6452
17 | 1.2661 | 0.11253 | 0.0022 | 11.2512
17.5 | 1.2462 | 0.12405 | -0.0042 | 10.0459
18 | 1.2264 | 0.136 | -0.0114 | 9.0176
18.5 | 1.2063 | 0.14827 | -0.0195 | 8.1358
19 | 1.1894 | 0.16049 | -0.028 | 7.4111
19.5 | 1.1745 | 0.17271 | -0.0367 | 6.8004
20 | 1.1603 | 0.18508 | -0.0459 | 6.2692

## 99. Re 8M Mach 0.00 (1)
BIGFOIL.COM POLAR EXPORT
NACA64-221
NACA64-221 |  |  |  | Cl Max: | 1.675 | at alpha= | 17 | deg
JavaFoil+Calcfoil stall+Eppler ext transition |  |  |  | L/D Max: | 139.097 | at alpha= | 3.5 | deg
Re: | 8000000 |  |  | Cd Min: | 0.00436 | at alpha= | -3 | deg
Mach: | 0 |  |  | Cl=0 at alpha= | -1.7778 | deg
|  |  |  | @ Cl=0.1, Cd= | 0.00445
|  |  |  | @ Cl=0.4, Cd= | 0.0046311
|  |  |  | @ Cl=0.6, Cd= | 0.0047156
alpha (deg) | Cl | Cd | Cm | Cl/Cd
-20 | -1.403 | 0.06574 | -0.008 | -21.337
-19.5 | -1.437 | 0.04416 | -0.009 | -32.531
-19 | -1.436 | 0.04127 | -0.01 | -34.801
-18.5 | -1.434 | 0.03835 | -0.011 | -37.383
-18 | -1.428 | 0.03574 | -0.011 | -39.964
-17.5 | -1.42 | 0.03334 | -0.012 | -42.598
-17 | -1.409 | 0.03114 | -0.013 | -45.255
-16.5 | -1.395 | 0.02913 | -0.014 | -47.888
-16 | -1.378 | 0.02724 | -0.015 | -50.589
-15.5 | -1.358 | 0.02544 | -0.015 | -53.375
-15 | -1.335 | 0.02397 | -0.016 | -55.684
-14.5 | -1.309 | 0.02247 | -0.017 | -58.232
-14 | -1.28 | 0.02103 | -0.018 | -60.851
-13.5 | -1.248 | 0.01979 | -0.019 | -63.049
-13 | -1.212 | 0.01861 | -0.02 | -65.151
-12.5 | -1.175 | 0.01753 | -0.021 | -66.999
-12 | -1.135 | 0.0165 | -0.022 | -68.755
-11.5 | -1.093 | 0.01556 | -0.022 | -70.211
-11 | -1.048 | 0.01465 | -0.023 | -71.535
-10.5 | -1.002 | 0.01387 | -0.024 | -72.265
-10 | -0.954 | 0.01312 | -0.025 | -72.711
-9.5 | -0.904 | 0.01244 | -0.026 | -72.712
-9 | -0.853 | 0.01183 | -0.027 | -72.062
-8.5 | -0.8 | 0.01128 | -0.028 | -70.907
-8 | -0.746 | 0.01072 | -0.029 | -69.568
-7.5 | -0.69 | 0.01022 | -0.03 | -67.5
-7 | -0.634 | 0.00975 | -0.031 | -64.959
-6.5 | -0.578 | 0.0086 | -0.032 | -67.2
-6 | -0.519 | 0.0082 | -0.033 | -63.353
-5.5 | -0.461 | 0.00741 | -0.034 | -62.28
-5 | -0.403 | 0.00651 | -0.035 | -61.873
-4.5 | -0.343 | 0.00573 | -0.036 | -59.861
-4 | -0.28 | 0.00545 | -0.037 | -51.423
-3.5 | -0.217 | 0.00477 | -0.038 | -45.597
-3 | -0.155 | 0.00436 | -0.038 | -35.504
-2.5 | -0.092 | 0.00437 | -0.039 | -20.95
-2 | -0.028 | 0.00436 | -0.04 | -6.487
-1.5 | 0.035 | 0.00441 | -0.041 | 7.934
-1 | 0.098 | 0.00445 | -0.042 | 22.101
-0.5 | 0.162 | 0.00445 | -0.043 | 36.34
0 | 0.225 | 0.00452 | -0.044 | 49.701
0.5 | 0.288 | 0.00453 | -0.045 | 63.52
1 | 0.351 | 0.0046 | -0.045 | 76.294
1.5 | 0.414 | 0.00464 | -0.046 | 89.41
2 | 0.478 | 0.00464 | -0.047 | 102.824
2.5 | 0.541 | 0.00465 | -0.048 | 116.394
3 | 0.604 | 0.00472 | -0.049 | 127.957
3.5 | 0.667 | 0.00479 | -0.05 | 139.097
4 | 0.726 | 0.00541 | -0.05 | 134.126
4.5 | 0.788 | 0.00651 | -0.051 | 120.931
5 | 0.849 | 0.00706 | -0.052 | 120.15
5.5 | 0.905 | 0.00774 | -0.053 | 116.919
6 | 0.959 | 0.00896 | -0.053 | 107.015
6.5 | 1.013 | 0.00995 | -0.054 | 101.747
7 | 1.067 | 0.01056 | -0.054 | 101.055
7.5 | 1.117 | 0.01203 | -0.055 | 92.905
8 | 1.169 | 0.01269 | -0.055 | 92.11
8.5 | 1.219 | 0.0133 | -0.056 | 91.653
9 | 1.267 | 0.01395 | -0.057 | 90.848
9.5 | 1.313 | 0.01469 | -0.057 | 89.397
10 | 1.358 | 0.01545 | -0.058 | 87.876
10.5 | 1.4 | 0.01626 | -0.058 | 86.09
11 | 1.44 | 0.01713 | -0.059 | 84.04
11.5 | 1.477 | 0.01807 | -0.059 | 81.709
12 | 1.511 | 0.0191 | -0.06 | 79.101
12.5 | 1.542 | 0.02019 | -0.06 | 76.338
13 | 1.569 | 0.02134 | -0.061 | 73.544
13.5 | 1.595 | 0.02255 | -0.061 | 70.718
14 | 1.616 | 0.02389 | -0.062 | 67.668
14.5 | 1.635 | 0.02535 | -0.062 | 64.493
15 | 1.65 | 0.02692 | -0.063 | 61.286
15.5 | 1.662 | 0.0286 | -0.063 | 58.111
16 | 1.67 | 0.03036 | -0.064 | 55.017
16.5 | 1.674 | 0.03226 | -0.064 | 51.9
17 | 1.675 | 0.03429 | -0.064 | 48.844
17.5 | 1.672 | 0.03646 | -0.065 | 45.865
18 | 1.666 | 0.03878 | -0.065 | 42.969
18.5 | 1.657 | 0.04121 | -0.065 | 40.218
19 | 1.646 | 0.04386 | -0.066 | 37.53
19.5 | 1.632 | 0.04683 | -0.066 | 34.845
20 | 1.615 | 0.05011 | -0.066 | 32.226

## 100. Re 8M Mach 0.00 (2)
BIGFOIL.COM POLAR EXPORT
NACA64-221
NACA64-221 |  |  |  | Cl Max: | 1.6039 | at alpha= | 20 | deg
XFOIL ncrit=9 |  |  |  | L/D Max: | 132.308 | at alpha= | 4 | deg
Re: | 8000000 |  |  | Cd Min: | 0.0622 | at alpha= | 20 | deg
Mach: | 0 |  |  | Cl=0 at alpha= | -1.5147 | deg
|  |  |  | @ Cl=0.1, Cd= | 0.00454
|  |  |  | @ Cl=0.4, Cd= | 0.00466
|  |  |  | @ Cl=0.6, Cd= | 0.0049027
alpha (deg) | Cl | Cd | Cm | Cl/Cd
-20 | -1.5125 | 0.04986 | -0.039 | -30.3349
-19.5 | -1.4992 | 0.0461 | -0.0393 | -32.5206
-19 | -1.4642 | 0.04252 | -0.0432 | -34.4356
-18.5 | -1.4423 | 0.0393 | -0.0439 | -36.6997
-18 | -1.3175 | 0.03525 | -0.0652 | -37.3759
-17.5 | -1.3017 | 0.03319 | -0.0632 | -39.2196
-17 | -1.281 | 0.03085 | -0.0624 | -41.5235
-16.5 | -1.2586 | 0.02865 | -0.0615 | -43.9302
-16 | -1.2387 | 0.02635 | -0.0604 | -47.0095
-15.5 | -1.2184 | 0.02419 | -0.059 | -50.3679
-15 | -1.1956 | 0.02229 | -0.0575 | -53.6384
-14.5 | -1.1715 | 0.02056 | -0.0559 | -56.9796
-14 | -1.1452 | 0.01898 | -0.0542 | -60.3372
-13.5 | -1.1179 | 0.01755 | -0.0524 | -63.698
-13 | -1.0883 | 0.01627 | -0.0507 | -66.89
-12.5 | -1.0603 | 0.015 | -0.0486 | -70.6867
-12 | -1.0325 | 0.01382 | -0.0461 | -74.7106
-11.5 | -1.0041 | 0.01276 | -0.0436 | -78.6912
-11 | -0.9733 | 0.01192 | -0.0409 | -81.6527
-10.5 | -0.9445 | 0.01119 | -0.0376 | -84.4057
-10 | -0.9234 | 0.01062 | -0.0323 | -86.9492
-9.5 | -0.8808 | 0.01019 | -0.0307 | -86.4377
-9 | -0.8331 | 0.00982 | -0.0299 | -84.8371
-8.5 | -0.7843 | 0.00945 | -0.0292 | -82.9947
-8 | -0.7331 | 0.00909 | -0.029 | -80.6491
-7.5 | -0.6812 | 0.00873 | -0.0288 | -78.0298
-7 | -0.6289 | 0.00831 | -0.0288 | -75.6799
-6.5 | -0.576 | 0.00786 | -0.0288 | -73.2824
-6 | -0.5211 | 0.0075 | -0.0292 | -69.48
-5.5 | -0.4656 | 0.00711 | -0.0296 | -65.4852
-5 | -0.4098 | 0.00672 | -0.0302 | -60.9821
-4.5 | -0.3532 | 0.00628 | -0.0308 | -56.242
-4 | -0.2969 | 0.00574 | -0.0316 | -51.7247
-3 | -0.1817 | 0.00467 | -0.0335 | -38.9079
-2.5 | -0.1205 | 0.00463 | -0.0347 | -26.0259
-2 | -0.0594 | 0.0046 | -0.0359 | -12.913
-1.5 | 0.0018 | 0.00456 | -0.0372 | 0.39474
-1 | 0.0633 | 0.00454 | -0.0385 | 13.9427
-0.5 | 0.1246 | 0.00454 | -0.0397 | 27.4449
0 | 0.1858 | 0.00455 | -0.0409 | 40.8352
0.5 | 0.2472 | 0.00458 | -0.0422 | 53.9738
1 | 0.3085 | 0.0046 | -0.0434 | 67.0652
1.5 | 0.3693 | 0.00465 | -0.0446 | 79.4194
2 | 0.4304 | 0.00467 | -0.0458 | 92.1627
2.5 | 0.4909 | 0.00476 | -0.0469 | 103.1303
3 | 0.5515 | 0.00483 | -0.048 | 114.1822
3.5 | 0.6115 | 0.00492 | -0.049 | 124.2886
4 | 0.6708 | 0.00507 | -0.0499 | 132.3077
5 | 0.77 | 0.00666 | -0.0489 | 115.6156
5.5 | 0.8212 | 0.00725 | -0.0485 | 113.269
6 | 0.8708 | 0.00787 | -0.0479 | 110.648
6.5 | 0.9207 | 0.00839 | -0.0474 | 109.7378
7 | 0.9689 | 0.00894 | -0.0465 | 108.3781
7.5 | 1.016 | 0.00945 | -0.0455 | 107.5132
8 | 1.0597 | 0.01002 | -0.0438 | 105.7585
8.5 | 1.0954 | 0.01069 | -0.0409 | 102.4696
9 | 1.1197 | 0.01127 | -0.0357 | 99.3523
9.5 | 1.1459 | 0.01204 | -0.0315 | 95.1744
10 | 1.1751 | 0.01289 | -0.0282 | 91.1637
10.5 | 1.2036 | 0.0139 | -0.0251 | 86.5899
11 | 1.2333 | 0.015 | -0.0225 | 82.22
11.5 | 1.2607 | 0.0163 | -0.0199 | 77.3436
12 | 1.2888 | 0.01769 | -0.0177 | 72.8547
12.5 | 1.3157 | 0.01923 | -0.0155 | 68.4191
13 | 1.3396 | 0.02103 | -0.0134 | 63.6995
13.5 | 1.3629 | 0.02297 | -0.0114 | 59.3339
14 | 1.3877 | 0.02489 | -0.0098 | 55.7533
14.5 | 1.4111 | 0.02703 | -0.0083 | 52.205
15 | 1.4317 | 0.02948 | -0.0068 | 48.5651
15.5 | 1.4516 | 0.03211 | -0.0056 | 45.2071
16 | 1.4704 | 0.03492 | -0.0045 | 42.1077
16.5 | 1.4912 | 0.0377 | -0.0038 | 39.5544
17 | 1.5106 | 0.04065 | -0.0032 | 37.1611
17.5 | 1.5298 | 0.04368 | -0.0028 | 35.0229
18 | 1.5461 | 0.04691 | -0.0023 | 32.9589
18.5 | 1.5579 | 0.05056 | -0.0018 | 30.8129
19 | 1.5708 | 0.05462 | -0.002 | 28.7587
19.5 | 1.5861 | 0.05852 | -0.0025 | 27.1036
20 | 1.6039 | 0.0622 | -0.003 | 25.7862

## 101. Re 8M Mach 0.10 (1)
BIGFOIL.COM POLAR EXPORT
NACA64-221
NACA64-221 |  |  |  | Cl Max: | 1.658 | at alpha= | 16.5 | deg
JavaFoil+Calcfoil stall+Eppler ext transition |  |  |  | L/D Max: | 139.731 | at alpha= | 3.5 | deg
Re: | 8000000 |  |  | Cd Min: | 0.00436 | at alpha= | -3 | deg
Mach: | 0.1 |  |  | Cl=0 at alpha= | -1.7778 | deg
|  |  |  | @ Cl=0.1, Cd= | 0.00444
|  |  |  | @ Cl=0.4, Cd= | 0.0046294
|  |  |  | @ Cl=0.6, Cd= | 0.0047034
alpha (deg) | Cl | Cd | Cm | Cl/Cd
-20 | -1.368 | 0.07036 | -0.008 | -19.443
-19.5 | -1.409 | 0.04588 | -0.009 | -30.705
-19 | -1.412 | 0.04259 | -0.01 | -33.159
-18.5 | -1.389 | 0.05185 | -0.01 | -26.792
-18 | -1.41 | 0.0369 | -0.011 | -38.223
-17.5 | -1.387 | 0.04299 | -0.012 | -32.263
-17 | -1.396 | 0.03202 | -0.013 | -43.604
-16.5 | -1.385 | 0.02978 | -0.014 | -46.504
-16 | -1.37 | 0.02787 | -0.015 | -49.154
-15.5 | -1.352 | 0.02605 | -0.016 | -51.873
-15 | -1.33 | 0.02439 | -0.016 | -54.527
-14.5 | -1.306 | 0.0229 | -0.017 | -57.012
-14 | -1.278 | 0.02142 | -0.018 | -59.681
-13.5 | -1.247 | 0.02012 | -0.019 | -61.961
-13 | -1.213 | 0.0189 | -0.02 | -64.168
-12.5 | -1.176 | 0.01777 | -0.021 | -66.162
-12 | -1.136 | 0.01673 | -0.022 | -67.915
-11.5 | -1.095 | 0.01581 | -0.022 | -69.233
-11 | -1.051 | 0.01485 | -0.023 | -70.754
-10.5 | -1.005 | 0.01404 | -0.024 | -71.545
-10 | -0.957 | 0.01328 | -0.025 | -72.05
-9.5 | -0.907 | 0.01258 | -0.026 | -72.124
-9 | -0.856 | 0.01199 | -0.027 | -71.352
-8.5 | -0.803 | 0.01141 | -0.028 | -70.386
-8 | -0.749 | 0.01083 | -0.029 | -69.124
-7.5 | -0.693 | 0.01032 | -0.03 | -67.117
-7 | -0.636 | 0.00984 | -0.031 | -64.644
-6.5 | -0.58 | 0.00867 | -0.032 | -66.895
-6 | -0.522 | 0.00826 | -0.033 | -63.136
-5.5 | -0.463 | 0.00746 | -0.034 | -62.096
-5 | -0.405 | 0.00655 | -0.035 | -61.781
-4.5 | -0.344 | 0.00571 | -0.036 | -60.287
-4 | -0.282 | 0.00544 | -0.037 | -51.809
-3.5 | -0.218 | 0.0048 | -0.038 | -45.515
-3 | -0.156 | 0.00436 | -0.039 | -35.724
-2.5 | -0.092 | 0.00436 | -0.04 | -21.08
-2 | -0.028 | 0.00439 | -0.04 | -6.471
-1.5 | 0.035 | 0.00441 | -0.041 | 7.979
-1 | 0.099 | 0.00444 | -0.042 | 22.228
-0.5 | 0.162 | 0.00444 | -0.043 | 36.542
0 | 0.226 | 0.00455 | -0.044 | 49.699
0.5 | 0.289 | 0.00453 | -0.045 | 63.842
1 | 0.353 | 0.0046 | -0.046 | 76.666
1.5 | 0.417 | 0.00464 | -0.046 | 89.845
2 | 0.48 | 0.00465 | -0.047 | 103.333
2.5 | 0.543 | 0.00465 | -0.048 | 116.945
3 | 0.607 | 0.00471 | -0.049 | 128.88
3.5 | 0.67 | 0.0048 | -0.05 | 139.731
4 | 0.729 | 0.00546 | -0.051 | 133.686
4.5 | 0.792 | 0.00657 | -0.051 | 120.39
5 | 0.853 | 0.00708 | -0.052 | 120.421
5.5 | 0.909 | 0.0081 | -0.053 | 112.218
6 | 0.963 | 0.00905 | -0.053 | 106.449
6.5 | 1.017 | 0.01005 | -0.054 | 101.204
7 | 1.071 | 0.01066 | -0.054 | 100.474
7.5 | 1.122 | 0.01216 | -0.055 | 92.276
8 | 1.173 | 0.01283 | -0.056 | 91.417
8.5 | 1.223 | 0.01345 | -0.056 | 90.931
9 | 1.271 | 0.01414 | -0.057 | 89.924
9.5 | 1.317 | 0.01486 | -0.057 | 88.668
10 | 1.361 | 0.01566 | -0.058 | 86.905
10.5 | 1.403 | 0.01649 | -0.059 | 85.086
11 | 1.442 | 0.01739 | -0.059 | 82.961
11.5 | 1.479 | 0.01835 | -0.06 | 80.6
12 | 1.512 | 0.01941 | -0.06 | 77.882
12.5 | 1.542 | 0.02057 | -0.061 | 74.946
13 | 1.568 | 0.02176 | -0.061 | 72.062
13.5 | 1.592 | 0.02301 | -0.062 | 69.192
14 | 1.612 | 0.02436 | -0.062 | 66.19
14.5 | 1.629 | 0.02587 | -0.063 | 62.967
15 | 1.642 | 0.02758 | -0.063 | 59.531
15.5 | 1.651 | 0.02925 | -0.063 | 56.456
16 | 1.657 | 0.03118 | -0.064 | 53.146
16.5 | 1.658 | 0.03316 | -0.064 | 49.999
17 | 1.655 | 0.03527 | -0.065 | 46.922
17.5 | 1.649 | 0.03761 | -0.065 | 43.84
18 | 1.639 | 0.04004 | -0.065 | 40.938
18.5 | 1.627 | 0.04257 | -0.066 | 38.216
19 | 1.611 | 0.04537 | -0.066 | 35.519
19.5 | 1.593 | 0.04844 | -0.066 | 32.884
20 | 1.571 | 0.05218 | -0.066 | 30.111

## 102. Re 8M Mach 0.10 (2)
BIGFOIL.COM POLAR EXPORT
NACA64-221
NACA64-221 |  |  |  | Cl Max: | 1.54 | at alpha= | 18 | deg
XFOIL ncrit=9 |  |  |  | L/D Max: | 132.913 | at alpha= | 4 | deg
Re: | 8000000 |  |  | Cd Min: | 0.04921 | at alpha= | 18 | deg
Mach: | 0.1 |  |  | Cl=0 at alpha= | -99 | deg
|  |  |  | @ Cl=0.1, Cd= | 0.00456
|  |  |  | @ Cl=0.4, Cd= | 0.0046692
|  |  |  | @ Cl=0.6, Cd= | 0.0049069
alpha (deg) | Cl | Cd | Cm | Cl/Cd
0 | 0.1868 | 0.00456 | -0.0411 | 40.9649
0.5 | 0.2486 | 0.00458 | -0.0424 | 54.2795
1 | 0.3104 | 0.00461 | -0.0436 | 67.3319
1.5 | 0.3716 | 0.00466 | -0.0448 | 79.7425
2 | 0.4332 | 0.00468 | -0.046 | 92.5641
2.5 | 0.494 | 0.00477 | -0.0471 | 103.5639
3 | 0.5551 | 0.00484 | -0.0482 | 114.6901
3.5 | 0.6155 | 0.00493 | -0.0492 | 124.8479
4 | 0.6752 | 0.00508 | -0.0502 | 132.9134
4.5 | 0.7264 | 0.00583 | -0.0498 | 124.5969
5 | 0.7748 | 0.00668 | -0.0489 | 115.988
5.5 | 0.826 | 0.00728 | -0.0485 | 113.4615
6 | 0.8757 | 0.00791 | -0.0479 | 110.708
6.5 | 0.9252 | 0.00846 | -0.0472 | 109.3617
7 | 0.9733 | 0.00902 | -0.0462 | 107.9047
7.5 | 1.02 | 0.00954 | -0.0449 | 106.9182
8 | 1.0624 | 0.01013 | -0.043 | 104.8766
8.5 | 1.0923 | 0.01077 | -0.0388 | 101.4206
9 | 1.117 | 0.01146 | -0.0338 | 97.4695
9.5 | 1.1436 | 0.01231 | -0.0297 | 92.9001
10 | 1.1734 | 0.01321 | -0.0266 | 88.8266
10.5 | 1.2021 | 0.0143 | -0.0236 | 84.0629
11 | 1.2315 | 0.01547 | -0.021 | 79.6057
11.5 | 1.2582 | 0.0169 | -0.0183 | 74.4497
12 | 1.2871 | 0.01832 | -0.0162 | 70.2566
12.5 | 1.314 | 0.01993 | -0.014 | 65.9308
13 | 1.3367 | 0.02189 | -0.0118 | 61.0644
13.5 | 1.3601 | 0.0239 | -0.0099 | 56.9079
14 | 1.3845 | 0.02596 | -0.0082 | 53.332
14.5 | 1.4075 | 0.02822 | -0.0068 | 49.876
15 | 1.4273 | 0.03085 | -0.0053 | 46.2658
15.5 | 1.4469 | 0.0336 | -0.0041 | 43.0625
16 | 1.4678 | 0.03636 | -0.0032 | 40.3685
16.5 | 1.4899 | 0.0391 | -0.0025 | 38.1049
17 | 1.5086 | 0.04224 | -0.002 | 35.715
17.5 | 1.5251 | 0.04566 | -0.0016 | 33.4012
18 | 1.54 | 0.04921 | -0.0012 | 31.2945

## 103. Re 8M Mach 0.25 (1)
BIGFOIL.COM POLAR EXPORT
NACA64-221
NACA64-221 |  |  |  | Cl Max: | 1.571 | at alpha= | 14.5 | deg
JavaFoil+Calcfoil stall+Eppler ext transition |  |  |  | L/D Max: | 132.044 | at alpha= | 3 | deg
Re: | 8000000 |  |  | Cd Min: | 0.00436 | at alpha= | -2.5 | deg
Mach: | 0.25 |  |  | Cl=0 at alpha= | -1.7769 | deg
|  |  |  | @ Cl=0.1, Cd= | 0.0044288
|  |  |  | @ Cl=0.4, Cd= | 0.0046155
|  |  |  | @ Cl=0.6, Cd= | 0.0047091
alpha (deg) | Cl | Cd | Cm | Cl/Cd
-20 | -1.036 | 0.15126 | -0.006 | -6.846
-19.5 | -1.072 | 0.1366 | -0.007 | -7.85
-19 | -1.113 | 0.11718 | -0.008 | -9.502
-18.5 | -1.183 | 0.08071 | -0.01 | -14.659
-18 | -1.217 | 0.06764 | -0.011 | -17.997
-17.5 | -1.275 | 0.04102 | -0.012 | -31.079
-17 | -1.287 | 0.03787 | -0.013 | -33.996
-16.5 | -1.274 | 0.04526 | -0.014 | -28.143
-16 | -1.298 | 0.0321 | -0.015 | -40.426
-15.5 | -1.295 | 0.02963 | -0.016 | -43.716
-15 | -1.288 | 0.02753 | -0.017 | -46.765
-14.5 | -1.275 | 0.02557 | -0.018 | -49.858
-14 | -1.257 | 0.02383 | -0.018 | -52.765
-13.5 | -1.235 | 0.02224 | -0.019 | -55.504
-13 | -1.207 | 0.02087 | -0.02 | -57.83
-12.5 | -1.176 | 0.01947 | -0.021 | -60.411
-12 | -1.141 | 0.01829 | -0.022 | -62.405
-11.5 | -1.103 | 0.01712 | -0.023 | -64.433
-11 | -1.062 | 0.01609 | -0.024 | -66.007
-10.5 | -1.018 | 0.01516 | -0.025 | -67.172
-10 | -0.972 | 0.01425 | -0.026 | -68.195
-9.5 | -0.923 | 0.01344 | -0.027 | -68.628
-9 | -0.872 | 0.01272 | -0.028 | -68.516
-8.5 | -0.819 | 0.01204 | -0.029 | -68
-8 | -0.764 | 0.01147 | -0.03 | -66.608
-7.5 | -0.708 | 0.01088 | -0.03 | -65.058
-7 | -0.65 | 0.01034 | -0.031 | -62.887
-6.5 | -0.593 | 0.00908 | -0.033 | -65.353
-6 | -0.533 | 0.0086 | -0.034 | -62.058
-5.5 | -0.473 | 0.00795 | -0.035 | -59.548
-5 | -0.413 | 0.00693 | -0.036 | -59.671
-4.5 | -0.354 | 0.00593 | -0.037 | -59.669
-4 | -0.289 | 0.00553 | -0.038 | -52.307
-3.5 | -0.224 | 0.00483 | -0.039 | -46.428
-3 | -0.16 | 0.00479 | -0.04 | -33.371
-2.5 | -0.095 | 0.00436 | -0.041 | -21.68
-2 | -0.029 | 0.00437 | -0.042 | -6.676
-1.5 | 0.036 | 0.00439 | -0.042 | 8.231
-1 | 0.102 | 0.00443 | -0.043 | 22.936
-0.5 | 0.167 | 0.00447 | -0.044 | 37.305
0 | 0.232 | 0.00448 | -0.045 | 51.872
0.5 | 0.297 | 0.00458 | -0.046 | 64.921
1 | 0.363 | 0.00457 | -0.047 | 79.423
1.5 | 0.428 | 0.00465 | -0.048 | 92.112
2 | 0.493 | 0.00465 | -0.049 | 106.036
2.5 | 0.558 | 0.00469 | -0.049 | 119.17
3 | 0.624 | 0.00472 | -0.05 | 132.044
3.5 | 0.689 | 0.00537 | -0.051 | 128.279
4 | 0.749 | 0.00624 | -0.052 | 120.097
4.5 | 0.813 | 0.00674 | -0.053 | 120.689
5 | 0.876 | 0.00736 | -0.054 | 118.967
5.5 | 0.929 | 0.00845 | -0.054 | 109.92
6 | 0.984 | 0.00956 | -0.055 | 102.941
6.5 | 1.039 | 0.0106 | -0.055 | 98.017
7 | 1.094 | 0.01128 | -0.056 | 96.932
7.5 | 1.145 | 0.01292 | -0.056 | 88.588
8 | 1.196 | 0.01365 | -0.057 | 87.614
8.5 | 1.246 | 0.01439 | -0.057 | 86.565
9 | 1.293 | 0.01514 | -0.058 | 85.403
9.5 | 1.337 | 0.016 | -0.059 | 83.603
10 | 1.379 | 0.01692 | -0.059 | 81.512
10.5 | 1.418 | 0.01789 | -0.06 | 79.247
11 | 1.453 | 0.01898 | -0.06 | 76.591
11.5 | 1.485 | 0.02014 | -0.061 | 73.707
12 | 1.511 | 0.02135 | -0.062 | 70.768
12.5 | 1.533 | 0.02271 | -0.062 | 67.519
13 | 1.55 | 0.02417 | -0.063 | 64.151
13.5 | 1.563 | 0.02577 | -0.063 | 60.632
14 | 1.57 | 0.02751 | -0.063 | 57.056
14.5 | 1.571 | 0.02928 | -0.064 | 53.658
15 | 1.567 | 0.03138 | -0.064 | 49.953
15.5 | 1.558 | 0.03359 | -0.065 | 46.39
16 | 1.542 | 0.03614 | -0.065 | 42.658
16.5 | 1.518 | 0.0388 | -0.065 | 39.12
17 | 1.488 | 0.04178 | -0.066 | 35.616
17.5 | 1.452 | 0.04516 | -0.066 | 32.158
18 | 1.411 | 0.04918 | -0.066 | 28.678
18.5 | 1.364 | 0.05326 | -0.066 | 25.611
19 | 1.311 | 0.05871 | -0.066 | 22.335
19.5 | 1.256 | 0.0637 | -0.066 | 19.711

## 104. Re 8M Mach 0.25 (2)
BIGFOIL.COM POLAR EXPORT
NACA64-221
NACA64-221 |  |  |  | Cl Max: | 1.5666 | at alpha= | 20 | deg
XFOIL ncrit=9 |  |  |  | L/D Max: | 136.167 | at alpha= | 4 | deg
Re: | 8000000 |  |  | Cd Min: | 0.08027 | at alpha= | 20 | deg
Mach: | 0.25 |  |  | Cl=0 at alpha= | -1.5047 | deg
|  |  |  | @ Cl=0.1, Cd= | 0.0046166
|  |  |  | @ Cl=0.4, Cd= | 0.00473
|  |  |  | @ Cl=0.6, Cd= | 0.0049398
alpha (deg) | Cl | Cd | Cm | Cl/Cd
-20 | -1.4563 | 0.06704 | -0.0479 | -21.7229
-19.5 | -1.4478 | 0.06211 | -0.0486 | -23.3103
-18.5 | -1.3939 | 0.0515 | -0.057 | -27.066
-18 | -1.2948 | 0.04563 | -0.0747 | -28.3761
-17.5 | -1.2807 | 0.04246 | -0.0735 | -30.1625
-17 | -1.2622 | 0.03927 | -0.0729 | -32.1416
-16.5 | -1.2412 | 0.03637 | -0.0722 | -34.127
-16 | -1.2197 | 0.03357 | -0.0713 | -36.333
-15.5 | -1.1946 | 0.03114 | -0.0702 | -38.3622
-15 | -1.1707 | 0.02872 | -0.069 | -40.7625
-14.5 | -1.1501 | 0.02622 | -0.0673 | -43.8635
-14 | -1.1266 | 0.02399 | -0.0656 | -46.9612
-13.5 | -1.1017 | 0.02198 | -0.0637 | -50.1228
-13 | -1.0754 | 0.02016 | -0.0617 | -53.3433
-12.5 | -1.0466 | 0.01853 | -0.0596 | -56.4814
-12 | -1.0162 | 0.01704 | -0.0574 | -59.6362
-11.5 | -0.9897 | 0.01549 | -0.0547 | -63.8928
-11 | -0.9595 | 0.01416 | -0.0522 | -67.7613
-10.5 | -0.9274 | 0.01304 | -0.0495 | -71.1196
-10 | -0.8937 | 0.01208 | -0.0468 | -73.9818
-9.5 | -0.8657 | 0.01112 | -0.043 | -77.8507
-9 | -0.8468 | 0.01045 | -0.0369 | -81.0335
-8.5 | -0.8019 | 0.01002 | -0.0349 | -80.0299
-8 | -0.7538 | 0.00957 | -0.0334 | -78.767
-7.5 | -0.7023 | 0.00917 | -0.0325 | -76.5867
-7 | -0.6495 | 0.00873 | -0.0319 | -74.3986
-6 | -0.5412 | 0.00778 | -0.0312 | -69.563
-5.5 | -0.4843 | 0.00738 | -0.0314 | -65.6233
-5 | -0.427 | 0.00692 | -0.0316 | -61.7052
-4.5 | -0.3688 | 0.00644 | -0.0321 | -57.2671
-4 | -0.311 | 0.00587 | -0.0326 | -52.9813
-3.5 | -0.2536 | 0.00501 | -0.0333 | -50.6188
-3 | -0.1912 | 0.00472 | -0.0345 | -40.5085
-2.5 | -0.1274 | 0.00471 | -0.0357 | -27.0488
-2 | -0.0635 | 0.00466 | -0.037 | -13.6266
-1.5 | 0.0006 | 0.00461 | -0.0383 | 0.13015
-1 | 0.0647 | 0.0046 | -0.0396 | 14.0652
-0.5 | 0.1286 | 0.00463 | -0.0408 | 27.7754
0 | 0.1925 | 0.00462 | -0.0421 | 41.6667
0.5 | 0.2569 | 0.00462 | -0.0434 | 55.6061
1 | 0.3208 | 0.00466 | -0.0447 | 68.8412
1.5 | 0.3843 | 0.00473 | -0.0459 | 81.2474
2 | 0.4484 | 0.00473 | -0.0471 | 94.7992
2.5 | 0.5116 | 0.00481 | -0.0482 | 106.3617
3 | 0.575 | 0.0049 | -0.0493 | 117.3469
3.5 | 0.6378 | 0.005 | -0.0504 | 127.56
4 | 0.6999 | 0.00514 | -0.0512 | 136.1673
4.5 | 0.7531 | 0.00586 | -0.0507 | 128.5154
5 | 0.8009 | 0.00683 | -0.0494 | 117.2621
5.5 | 0.8521 | 0.00749 | -0.0485 | 113.765
6 | 0.9013 | 0.00817 | -0.0472 | 110.3182
6.5 | 0.9489 | 0.00882 | -0.0457 | 107.585
7 | 0.9954 | 0.00941 | -0.0439 | 105.7811
7.5 | 1.0371 | 0.01004 | -0.0412 | 103.2968
8 | 1.0592 | 0.01072 | -0.035 | 98.806
8.5 | 1.0768 | 0.01182 | -0.029 | 91.0998
9 | 1.105 | 0.01286 | -0.0251 | 85.9253
10 | 1.1625 | 0.01544 | -0.0186 | 75.2915
10.5 | 1.1925 | 0.0169 | -0.0159 | 70.5621
11 | 1.2194 | 0.01861 | -0.0132 | 65.5239
11.5 | 1.2479 | 0.02035 | -0.0109 | 61.3219
12 | 1.274 | 0.02232 | -0.0085 | 57.0789
12.5 | 1.2971 | 0.02458 | -0.0063 | 52.7705
13 | 1.3206 | 0.02698 | -0.0043 | 48.9474
13.5 | 1.3453 | 0.02942 | -0.0026 | 45.7274
14 | 1.3678 | 0.03214 | -0.0011 | 42.5576
14.5 | 1.3888 | 0.03509 | 0.0003 | 39.5782
15 | 1.4087 | 0.03827 | 0.0015 | 36.8095
15.5 | 1.432 | 0.04127 | 0.0023 | 34.6983
16 | 1.4529 | 0.04459 | 0.0031 | 32.5835
16.5 | 1.471 | 0.04828 | 0.0036 | 30.4681
17 | 1.4872 | 0.05226 | 0.0039 | 28.4577
17.5 | 1.5004 | 0.05667 | 0.004 | 26.4761
18 | 1.5177 | 0.06077 | 0.0038 | 24.9745
19 | 1.5465 | 0.0694 | 0.0035 | 22.2839
19.5 | 1.5579 | 0.0746 | 0.0025 | 20.8834
20 | 1.5666 | 0.08027 | 0.0011 | 19.5166

## 105. Re 8M Mach 0.50 (1)
BIGFOIL.COM POLAR EXPORT
NACA64-221
NACA64-221 |  |  |  | Cl Max: | 1.341 | at alpha= | 9.5 | deg
JavaFoil+Calcfoil stall+Eppler ext transition |  |  |  | L/D Max: | 134.196 | at alpha= | 3.5 | deg
Re: | 8000000 |  |  | Cd Min: | 0.00449 | at alpha= | 0.5 | deg
Mach: | 0.5 |  |  | Cl=0 at alpha= | -1.774 | deg
|  |  |  | @ Cl=0.1, Cd= | 0.0048207
|  |  |  | @ Cl=0.4, Cd= | 0.0045634
|  |  |  | @ Cl=0.6, Cd= | 0.0054043
alpha (deg) | Cl | Cd | Cm | Cl/Cd
-20 | -1.051 | 0.15251 | -0.007 | -6.893
-19.5 | -1.02 | 0.14408 | -0.007 | -7.077
-19 | -0.995 | 0.14226 | -0.008 | -6.997
-18.5 | -0.967 | 0.13246 | -0.008 | -7.298
-18 | -0.937 | 0.13517 | -0.009 | -6.928
-17.5 | -0.996 | 0.06487 | -0.013 | -15.361
-17 | -0.897 | 0.11121 | -0.011 | -8.064
-16.5 | -0.855 | 0.12084 | -0.011 | -7.078
-16 | -0.913 | 0.054 | -0.016 | -16.912
-15.5 | -0.804 | 0.10445 | -0.013 | -7.699
-15 | -0.861 | 0.04405 | -0.018 | -19.552
-14.5 | -0.825 | 0.0459 | -0.019 | -17.965
-14 | -0.804 | 0.03713 | -0.02 | -21.653
-13.5 | -0.677 | 0.11327 | -0.013 | -5.976
-13 | -0.655 | 0.09441 | -0.015 | -6.935
-12.5 | -0.618 | 0.10081 | -0.013 | -6.131
-12 | -0.588 | 0.09643 | -0.013 | -6.101
-11.5 | -0.648 | 0.02818 | -0.025 | -22.992
-11 | -0.905 | 0.02476 | -0.026 | -36.571
-10.5 | -0.968 | 0.02199 | -0.027 | -44.005
-10 | -0.972 | 0.02 | -0.028 | -48.579
-9.5 | -0.952 | 0.01837 | -0.029 | -51.805
-9 | -0.917 | 0.01701 | -0.03 | -53.94
-8.5 | -0.874 | 0.01573 | -0.031 | -55.533
-8 | -0.823 | 0.01468 | -0.032 | -56.06
-7.5 | -0.767 | 0.01371 | -0.034 | -55.971
-7 | -0.708 | 0.0129 | -0.035 | -54.889
-6.5 | -0.647 | 0.01213 | -0.036 | -53.291
-6 | -0.584 | 0.01047 | -0.037 | -55.821
-5.5 | -0.519 | 0.00981 | -0.038 | -52.896
-5 | -0.454 | 0.00837 | -0.039 | -54.22
-4.5 | -0.387 | 0.00723 | -0.041 | -53.535
-4 | -0.318 | 0.00645 | -0.042 | -49.384
-3.5 | -0.251 | 0.00511 | -0.043 | -49.066
-3 | -0.179 | 0.00493 | -0.044 | -36.266
-2.5 | -0.106 | 0.00493 | -0.045 | -21.432
-2 | -0.033 | 0.00488 | -0.046 | -6.688
-1.5 | 0.04 | 0.00487 | -0.047 | 8.303
-1 | 0.113 | 0.00481 | -0.048 | 23.606
-0.5 | 0.187 | 0.00482 | -0.049 | 38.689
0 | 0.26 | 0.00485 | -0.05 | 53.573
0.5 | 0.333 | 0.00449 | -0.051 | 74.015
1 | 0.406 | 0.00457 | -0.052 | 88.82
1.5 | 0.479 | 0.00457 | -0.053 | 104.695
2 | 0.551 | 0.00527 | -0.054 | 104.641
2.5 | 0.624 | 0.00547 | -0.055 | 114.122
3 | 0.697 | 0.00557 | -0.056 | 125.246
3.5 | 0.77 | 0.00574 | -0.057 | 134.196
4 | 0.828 | 0.0074 | -0.058 | 111.909
4.5 | 0.894 | 0.0081 | -0.058 | 110.282
5 | 0.956 | 0.00927 | -0.059 | 103.172
5.5 | 1.015 | 0.01093 | -0.059 | 92.921
6 | 1.074 | 0.01266 | -0.06 | 84.81
6.5 | 1.131 | 0.01366 | -0.061 | 82.809
7 | 1.183 | 0.01599 | -0.061 | 73.977
7.5 | 1.233 | 0.0171 | -0.062 | 72.111
8 | 1.277 | 0.01833 | -0.062 | 69.68
8.5 | 1.312 | 0.01969 | -0.063 | 66.655
9 | 1.335 | 0.02124 | -0.064 | 62.864
9.5 | 1.341 | 0.02303 | -0.064 | 58.249
10 | 1.317 | 0.02514 | -0.065 | 52.387
10.5 | 1.221 | 0.02796 | -0.065 | 43.663
11 | 0.853 | 0.03242 | -0.066 | 26.304
11.5 | 0.886 | 0.03224 | -0.066 | 27.479
12 | 0.912 | 0.03718 | -0.067 | 24.528
12.5 | 0.945 | 0.03783 | -0.067 | 24.973
13 | 0.976 | 0.03874 | -0.068 | 25.206
13.5 | 1 | 0.04534 | -0.068 | 22.048
14 | 1.031 | 0.0467 | -0.069 | 22.076
14.5 | 1.063 | 0.04739 | -0.069 | 22.429

## 106. Re 8M Mach 0.50 (2)
BIGFOIL.COM POLAR EXPORT
NACA64-221
NACA64-221 |  |  |  | Cl Max: | 1.3243 | at alpha= | 15 | deg
XFOIL ncrit=9 |  |  |  | L/D Max: | 149.393 | at alpha= | 4 | deg
Re: | 8000000 |  |  | Cd Min: | 0.18365 | at alpha= | 20 | deg
Mach: | 0.5 |  |  | Cl=0 at alpha= | -1.4599 | deg
|  |  |  | @ Cl=0.1, Cd= | 0.0048442
|  |  |  | @ Cl=0.4, Cd= | 0.00496
|  |  |  | @ Cl=0.6, Cd= | 0.0051339
alpha (deg) | Cl | Cd | Cm | Cl/Cd
-20 | -0.8184 | 0.168 | -0.0299 | -4.8714
-19 | -0.8493 | 0.14452 | -0.0463 | -5.8767
-18.5 | -0.8689 | 0.13252 | -0.0547 | -6.5567
-18 | -0.8888 | 0.12085 | -0.0628 | -7.3546
-17.5 | -0.9129 | 0.10904 | -0.0707 | -8.3722
-17 | -0.9379 | 0.09766 | -0.078 | -9.6037
-16.5 | -0.963 | 0.08688 | -0.0843 | -11.0843
-16 | -0.9816 | 0.07734 | -0.0891 | -12.692
-15.5 | -0.9964 | 0.06881 | -0.0924 | -14.4805
-15 | -1.0088 | 0.06112 | -0.0945 | -16.5052
-14.5 | -1.0169 | 0.0542 | -0.0955 | -18.762
-14 | -1.0147 | 0.04852 | -0.0952 | -20.913
-13.5 | -1.0077 | 0.04349 | -0.0943 | -23.1708
-13 | -0.9924 | 0.03927 | -0.0927 | -25.2712
-12.5 | -0.9715 | 0.03566 | -0.0908 | -27.2434
-12 | -0.9457 | 0.03248 | -0.0886 | -29.1164
-11.5 | -0.9199 | 0.0295 | -0.0861 | -31.1831
-11 | -0.8929 | 0.02675 | -0.0834 | -33.3794
-10.5 | -0.8646 | 0.02423 | -0.0806 | -35.683
-10 | -0.8359 | 0.0219 | -0.0774 | -38.1689
-9.5 | -0.8049 | 0.0198 | -0.0743 | -40.6515
-9 | -0.772 | 0.0179 | -0.071 | -43.1285
-8.5 | -0.7413 | 0.01598 | -0.0675 | -46.3892
-8 | -0.7054 | 0.0144 | -0.0641 | -48.9861
-7.5 | -0.6709 | 0.01286 | -0.0605 | -52.1695
-7 | -0.636 | 0.01148 | -0.0566 | -55.4007
-6.5 | -0.6063 | 0.01023 | -0.0517 | -59.2669
-6 | -0.591 | 0.00922 | -0.0437 | -64.0998
-5.5 | -0.5418 | 0.0085 | -0.0407 | -63.7412
-5 | -0.4845 | 0.00788 | -0.039 | -61.4848
-4.5 | -0.4238 | 0.00722 | -0.038 | -58.6981
-4 | -0.3649 | 0.00629 | -0.0371 | -58.0127
-3.5 | -0.3029 | 0.00526 | -0.037 | -57.5856
-3 | -0.2299 | 0.00497 | -0.038 | -46.2575
-2.5 | -0.1549 | 0.00494 | -0.0393 | -31.3563
-2 | -0.0807 | 0.00489 | -0.0406 | -16.5031
-1.5 | -0.006 | 0.00489 | -0.042 | -1.227
-1 | 0.0688 | 0.00484 | -0.0435 | 14.2149
-0.5 | 0.1436 | 0.00485 | -0.0449 | 29.6082
0 | 0.2181 | 0.0049 | -0.0464 | 44.5102
0.5 | 0.2923 | 0.00494 | -0.0477 | 59.17
1 | 0.3667 | 0.00496 | -0.0491 | 73.9315
1.5 | 0.4418 | 0.00496 | -0.0506 | 89.0726
2 | 0.5166 | 0.00501 | -0.0519 | 103.1138
2.5 | 0.5903 | 0.00513 | -0.0529 | 115.0682
3 | 0.6654 | 0.00516 | -0.054 | 128.9535
3.5 | 0.7388 | 0.0053 | -0.0548 | 139.3962
4 | 0.8127 | 0.00544 | -0.0554 | 149.3934
4.5 | 0.8741 | 0.00608 | -0.054 | 143.7664
5 | 0.9149 | 0.00733 | -0.0495 | 124.8158
5.5 | 0.9447 | 0.00857 | -0.0432 | 110.2334
6.5 | 0.9697 | 0.0112 | -0.026 | 86.5804
7 | 0.9874 | 0.0132 | -0.02 | 74.803
7.5 | 1.0065 | 0.01551 | -0.0149 | 64.8936
8.5 | 1.0293 | 0.02161 | -0.0053 | 47.6307
9 | 1.0498 | 0.02453 | -0.0018 | 42.7966
9.5 | 1.0753 | 0.02737 | 0.0012 | 39.2875
10 | 1.1039 | 0.03022 | 0.0037 | 36.5288
10.5 | 1.1291 | 0.03342 | 0.0062 | 33.7852
11 | 1.158 | 0.03657 | 0.0083 | 31.6653
11.5 | 1.1849 | 0.04002 | 0.0102 | 29.6077
12 | 1.2093 | 0.0438 | 0.012 | 27.6096
12.5 | 1.2355 | 0.04766 | 0.0135 | 25.9232
13 | 1.2597 | 0.05183 | 0.0148 | 24.3045
13.5 | 1.2826 | 0.05632 | 0.0159 | 22.7734
14 | 1.3026 | 0.06124 | 0.0166 | 21.2704
14.5 | 1.3175 | 0.06685 | 0.0169 | 19.7083
15 | 1.3243 | 0.07346 | 0.0164 | 18.0275
15.5 | 1.3232 | 0.08117 | 0.015 | 16.3016
16 | 1.3149 | 0.08996 | 0.0125 | 14.6165
16.5 | 1.3006 | 0.09989 | 0.0087 | 13.0203
17 | 1.2819 | 0.11076 | 0.0036 | 11.5737
17.5 | 1.2619 | 0.12221 | -0.0027 | 10.3257
18 | 1.2419 | 0.13409 | -0.0098 | 9.2617
18.5 | 1.2218 | 0.14632 | -0.0178 | 8.3502
19 | 1.2044 | 0.15849 | -0.0261 | 7.5992
19.5 | 1.1887 | 0.17073 | -0.0349 | 6.9625
20 | 1.17 | 0.18365 | -0.0445 | 6.3708

## 107. Re 10M Mach 0.00 (1)
BIGFOIL.COM POLAR EXPORT
NACA64-221
NACA64-221 |  |  |  | Cl Max: | 1.678 | at alpha= | 17 | deg
JavaFoil+Calcfoil stall+Eppler ext transition |  |  |  | L/D Max: | 129.655 | at alpha= | 3 | deg
Re: | 10000000 |  |  | Cd Min: | 0.00428 | at alpha= | -2.5 | deg
Mach: | 0 |  |  | Cl=0 at alpha= | -1.7778 | deg
|  |  |  | @ Cl=0.1, Cd= | 0.00435
|  |  |  | @ Cl=0.4, Cd= | 0.0045333
|  |  |  | @ Cl=0.6, Cd= | 0.0046543
alpha (deg) | Cl | Cd | Cm | Cl/Cd
-20 | -1.407 | 0.06246 | -0.008 | -22.529
-19.5 | -1.439 | 0.04246 | -0.009 | -33.899
-19 | -1.439 | 0.03947 | -0.01 | -36.465
-18.5 | -1.437 | 0.03669 | -0.011 | -39.166
-18 | -1.431 | 0.03419 | -0.011 | -41.872
-17.5 | -1.423 | 0.03203 | -0.012 | -44.42
-17 | -1.412 | 0.02989 | -0.013 | -47.229
-16.5 | -1.397 | 0.02794 | -0.014 | -50.018
-16 | -1.38 | 0.02612 | -0.015 | -52.841
-15.5 | -1.36 | 0.02438 | -0.016 | -55.788
-15 | -1.337 | 0.02289 | -0.016 | -58.409
-14.5 | -1.311 | 0.02147 | -0.017 | -61.072
-14 | -1.282 | 0.02011 | -0.018 | -63.752
-13.5 | -1.25 | 0.01891 | -0.019 | -66.083
-13 | -1.215 | 0.01779 | -0.02 | -68.266
-12.5 | -1.177 | 0.01681 | -0.021 | -70.012
-12 | -1.137 | 0.0158 | -0.022 | -71.933
-11.5 | -1.095 | 0.01491 | -0.022 | -73.413
-11 | -1.05 | 0.01404 | -0.023 | -74.811
-10.5 | -1.004 | 0.01326 | -0.024 | -75.72
-10 | -0.956 | 0.01258 | -0.025 | -75.995
-9.5 | -0.906 | 0.01193 | -0.026 | -75.924
-9 | -0.854 | 0.01136 | -0.027 | -75.246
-8.5 | -0.802 | 0.01083 | -0.028 | -74.053
-8 | -0.747 | 0.01028 | -0.029 | -72.662
-7.5 | -0.692 | 0.00981 | -0.03 | -70.488
-7 | -0.635 | 0.00938 | -0.031 | -67.714
-6.5 | -0.579 | 0.00834 | -0.032 | -69.355
-6 | -0.52 | 0.00796 | -0.033 | -65.338
-5.5 | -0.461 | 0.00757 | -0.034 | -60.905
-5 | -0.402 | 0.00679 | -0.035 | -59.209
-4.5 | -0.343 | 0.00601 | -0.036 | -57.035
-4 | -0.28 | 0.00555 | -0.037 | -50.486
-3.5 | -0.217 | 0.00529 | -0.038 | -41.055
-3 | -0.155 | 0.0043 | -0.038 | -35.964
-2.5 | -0.092 | 0.00428 | -0.039 | -21.391
-2 | -0.028 | 0.00428 | -0.04 | -6.613
-1.5 | 0.035 | 0.00433 | -0.041 | 8.083
-1 | 0.098 | 0.00435 | -0.042 | 22.582
-0.5 | 0.162 | 0.00435 | -0.043 | 37.161
0 | 0.225 | 0.00442 | -0.044 | 50.874
0.5 | 0.288 | 0.00443 | -0.045 | 64.965
1 | 0.351 | 0.00451 | -0.045 | 77.919
1.5 | 0.414 | 0.00454 | -0.046 | 91.192
2 | 0.478 | 0.00455 | -0.047 | 104.954
2.5 | 0.541 | 0.00457 | -0.048 | 118.381
3 | 0.604 | 0.00466 | -0.049 | 129.655
3.5 | 0.667 | 0.00596 | -0.05 | 111.979
4 | 0.726 | 0.00632 | -0.05 | 114.845
4.5 | 0.788 | 0.00673 | -0.051 | 116.977
5 | 0.849 | 0.00741 | -0.052 | 114.578
5.5 | 0.904 | 0.00831 | -0.053 | 108.748
6 | 0.959 | 0.00923 | -0.053 | 103.852
6.5 | 1.014 | 0.00975 | -0.054 | 103.963
7 | 1.069 | 0.01026 | -0.054 | 104.152
7.5 | 1.119 | 0.01166 | -0.055 | 95.991
8 | 1.171 | 0.0122 | -0.055 | 95.961
8.5 | 1.221 | 0.01278 | -0.056 | 95.596
9 | 1.269 | 0.01341 | -0.057 | 94.636
9.5 | 1.316 | 0.01409 | -0.057 | 93.376
10 | 1.36 | 0.01482 | -0.058 | 91.813
10.5 | 1.403 | 0.01559 | -0.058 | 89.954
11 | 1.443 | 0.01643 | -0.059 | 87.821
11.5 | 1.48 | 0.01734 | -0.06 | 85.339
12 | 1.513 | 0.0183 | -0.06 | 82.706
12.5 | 1.544 | 0.01934 | -0.061 | 79.857
13 | 1.572 | 0.02047 | -0.061 | 76.829
13.5 | 1.598 | 0.02161 | -0.062 | 73.914
14 | 1.619 | 0.0229 | -0.062 | 70.706
14.5 | 1.638 | 0.02429 | -0.063 | 67.427
15 | 1.653 | 0.0258 | -0.063 | 64.071
15.5 | 1.665 | 0.02735 | -0.063 | 60.877
16 | 1.673 | 0.02911 | -0.064 | 57.494
16.5 | 1.677 | 0.03094 | -0.064 | 54.217
17 | 1.678 | 0.03291 | -0.065 | 50.978
17.5 | 1.675 | 0.03495 | -0.065 | 47.932
18 | 1.67 | 0.03709 | -0.065 | 45.01
18.5 | 1.661 | 0.03944 | -0.066 | 42.112
19 | 1.649 | 0.04199 | -0.066 | 39.276
19.5 | 1.635 | 0.04505 | -0.066 | 36.28
20 | 1.618 | 0.04809 | -0.066 | 33.64

## 108. Re 10M Mach 0.00 (2)
BIGFOIL.COM POLAR EXPORT
NACA64-221
NACA64-221 |  |  |  | Cl Max: | 1.6285 | at alpha= | 20 | deg
XFOIL ncrit=9 |  |  |  | L/D Max: | 127.954 | at alpha= | 3.5 | deg
Re: | 10000000 |  |  | Cd Min: | 0.0595 | at alpha= | 20 | deg
Mach: | 0 |  |  | Cl=0 at alpha= | -1.5228 | deg
|  |  |  | @ Cl=0.1, Cd= | 0.0043859
|  |  |  | @ Cl=0.4, Cd= | 0.004504
|  |  |  | @ Cl=0.6, Cd= | 0.0047686
alpha (deg) | Cl | Cd | Cm | Cl/Cd
-20 | -1.5382 | 0.04774 | -0.0382 | -32.2204
-19.5 | -1.4926 | 0.04359 | -0.045 | -34.2418
-19 | -1.4843 | 0.04022 | -0.0436 | -36.9045
-18.5 | -1.3661 | 0.03594 | -0.0642 | -38.0106
-18 | -1.349 | 0.03357 | -0.0631 | -40.1847
-17.5 | -1.3293 | 0.03116 | -0.0622 | -42.6605
-17 | -1.3083 | 0.02885 | -0.0614 | -45.3484
-16.5 | -1.2852 | 0.02674 | -0.0604 | -48.0628
-16 | -1.2625 | 0.0247 | -0.0593 | -51.1134
-15.5 | -1.238 | 0.02288 | -0.058 | -54.1084
-15 | -1.2151 | 0.02105 | -0.0564 | -57.7245
-14.5 | -1.1917 | 0.01931 | -0.0546 | -61.7141
-14 | -1.1667 | 0.01775 | -0.0527 | -65.7296
-13.5 | -1.1392 | 0.01638 | -0.0507 | -69.5482
-13 | -1.1099 | 0.01515 | -0.0488 | -73.2607
-12.5 | -1.08 | 0.01405 | -0.0467 | -76.8683
-12 | -1.0486 | 0.01307 | -0.0445 | -80.2295
-11.5 | -1.0211 | 0.01206 | -0.0416 | -84.6683
-11 | -0.9933 | 0.01124 | -0.0383 | -88.3719
-10.5 | -0.9748 | 0.01061 | -0.0327 | -91.8756
-10 | -0.9342 | 0.01023 | -0.0307 | -91.3196
-9.5 | -0.889 | 0.00981 | -0.0295 | -90.6218
-9 | -0.8405 | 0.00945 | -0.0288 | -88.9418
-8.5 | -0.7893 | 0.00912 | -0.0286 | -86.5461
-8 | -0.7373 | 0.0088 | -0.0284 | -83.7841
-7.5 | -0.684 | 0.00846 | -0.0285 | -80.8511
-7 | -0.6308 | 0.0081 | -0.0285 | -77.8765
-6.5 | -0.577 | 0.00769 | -0.0287 | -75.0325
-6 | -0.5217 | 0.00733 | -0.0291 | -71.1733
-5.5 | -0.4658 | 0.00701 | -0.0296 | -66.4479
-5 | -0.4092 | 0.00663 | -0.0303 | -61.7195
-4.5 | -0.3521 | 0.00628 | -0.031 | -56.0669
-4 | -0.2953 | 0.00582 | -0.0317 | -50.7388
-3.5 | -0.2378 | 0.00528 | -0.0326 | -45.0379
-3 | -0.1808 | 0.00459 | -0.0336 | -39.39
-2.5 | -0.1201 | 0.00448 | -0.0348 | -26.808
-2 | -0.0585 | 0.00447 | -0.0361 | -13.0872
-1.5 | 0.0028 | 0.0044 | -0.0374 | 0.63636
-1 | 0.0641 | 0.00438 | -0.0386 | 14.6347
-0.5 | 0.1254 | 0.00439 | -0.0399 | 28.5649
0 | 0.187 | 0.00439 | -0.0412 | 42.5968
0.5 | 0.2484 | 0.00438 | -0.0424 | 56.7123
1 | 0.3093 | 0.00445 | -0.0436 | 69.5056
1.5 | 0.3708 | 0.00448 | -0.0448 | 82.7679
2 | 0.4315 | 0.00453 | -0.046 | 95.2539
2.5 | 0.4923 | 0.00458 | -0.0472 | 107.4891
3 | 0.5525 | 0.00469 | -0.0482 | 117.8038
3.5 | 0.6129 | 0.00479 | -0.0493 | 127.9541
4 | 0.6676 | 0.00527 | -0.0495 | 126.6793
5 | 0.7682 | 0.00677 | -0.0486 | 113.4712
5.5 | 0.8205 | 0.00728 | -0.0485 | 112.706
6 | 0.8711 | 0.00784 | -0.048 | 111.1097
6.5 | 0.9222 | 0.00831 | -0.0476 | 110.9747
7 | 0.9716 | 0.00879 | -0.047 | 110.5347
7.5 | 1.0199 | 0.00927 | -0.0461 | 110.0216
8 | 1.0642 | 0.00983 | -0.0446 | 108.2604
8.5 | 1.1047 | 0.01041 | -0.0424 | 106.1191
9 | 1.1348 | 0.01088 | -0.0382 | 104.3015
9.5 | 1.1627 | 0.01151 | -0.034 | 101.0165
10 | 1.1911 | 0.0123 | -0.0303 | 96.8374
10.5 | 1.2222 | 0.01314 | -0.0274 | 93.0137
11 | 1.2502 | 0.01422 | -0.0245 | 87.9184
11.5 | 1.2807 | 0.01531 | -0.022 | 83.6512
12 | 1.3083 | 0.01664 | -0.0196 | 78.6238
12.5 | 1.3345 | 0.01815 | -0.0172 | 73.5262
13 | 1.3607 | 0.01975 | -0.0151 | 68.8962
13.5 | 1.3872 | 0.02142 | -0.0132 | 64.7619
14 | 1.4109 | 0.02334 | -0.0113 | 60.4499
14.5 | 1.4335 | 0.02543 | -0.0096 | 56.3704
15 | 1.4527 | 0.02788 | -0.0079 | 52.1055
15.5 | 1.476 | 0.03018 | -0.0067 | 48.9066
16 | 1.4973 | 0.03271 | -0.0056 | 45.775
16.5 | 1.517 | 0.03547 | -0.0047 | 42.7685
17 | 1.5357 | 0.03844 | -0.004 | 39.9506
17.5 | 1.5509 | 0.04177 | -0.0033 | 37.1295
18 | 1.5669 | 0.04515 | -0.0029 | 34.7043
18.5 | 1.5844 | 0.04837 | -0.0026 | 32.7558
19 | 1.6007 | 0.05148 | -0.0021 | 31.0936
19.5 | 1.6154 | 0.05537 | -0.0025 | 29.1746
20 | 1.6285 | 0.0595 | -0.0029 | 27.3697

## 109. Re 10M Mach 0.10 (1)
BIGFOIL.COM POLAR EXPORT
NACA64-221
NACA64-221 |  |  |  | Cl Max: | 1.661 | at alpha= | 16.5 | deg
JavaFoil+Calcfoil stall+Eppler ext transition |  |  |  | L/D Max: | 131.268 | at alpha= | 3 | deg
Re: | 10000000 |  |  | Cd Min: | 0.00428 | at alpha= | -2.5 | deg
Mach: | 0.1 |  |  | Cl=0 at alpha= | -1.7778 | deg
|  |  |  | @ Cl=0.1, Cd= | 0.00435
|  |  |  | @ Cl=0.4, Cd= | 0.0045394
|  |  |  | @ Cl=0.6, Cd= | 0.0046145
alpha (deg) | Cl | Cd | Cm | Cl/Cd
-20 | -1.373 | 0.06691 | -0.008 | -20.515
-19.5 | -1.412 | 0.04393 | -0.009 | -32.143
-19 | -1.415 | 0.04075 | -0.01 | -34.734
-18.5 | -1.393 | 0.04957 | -0.01 | -28.099
-18 | -1.413 | 0.0353 | -0.011 | -40.035
-17.5 | -1.39 | 0.04109 | -0.012 | -33.841
-17 | -1.399 | 0.03064 | -0.013 | -45.667
-16.5 | -1.387 | 0.02857 | -0.014 | -48.567
-16 | -1.372 | 0.0267 | -0.015 | -51.394
-15.5 | -1.354 | 0.025 | -0.016 | -54.166
-15 | -1.333 | 0.02332 | -0.016 | -57.151
-14.5 | -1.308 | 0.02189 | -0.017 | -59.768
-14 | -1.281 | 0.02053 | -0.018 | -62.375
-13.5 | -1.249 | 0.01925 | -0.019 | -64.907
-13 | -1.215 | 0.0181 | -0.02 | -67.11
-12.5 | -1.178 | 0.01704 | -0.021 | -69.134
-12 | -1.138 | 0.01603 | -0.022 | -71.039
-11.5 | -1.097 | 0.01515 | -0.023 | -72.369
-11 | -1.053 | 0.01423 | -0.023 | -73.989
-10.5 | -1.007 | 0.01345 | -0.024 | -74.843
-10 | -0.959 | 0.01273 | -0.025 | -75.303
-9.5 | -0.909 | 0.01207 | -0.026 | -75.315
-9 | -0.857 | 0.01151 | -0.027 | -74.502
-8.5 | -0.805 | 0.01095 | -0.028 | -73.479
-8 | -0.75 | 0.01039 | -0.029 | -72.153
-7.5 | -0.694 | 0.00991 | -0.03 | -70.064
-7 | -0.637 | 0.00945 | -0.031 | -67.424
-6.5 | -0.58 | 0.00895 | -0.032 | -64.749
-6 | -0.522 | 0.00802 | -0.033 | -65.15
-5.5 | -0.463 | 0.00762 | -0.034 | -60.741
-5 | -0.404 | 0.00684 | -0.035 | -59.025
-4.5 | -0.344 | 0.00614 | -0.036 | -56.113
-4 | -0.282 | 0.00558 | -0.037 | -50.439
-3.5 | -0.218 | 0.00528 | -0.038 | -41.365
-3 | -0.156 | 0.0043 | -0.039 | -36.192
-2.5 | -0.092 | 0.00428 | -0.04 | -21.477
-2 | -0.028 | 0.0043 | -0.04 | -6.606
-1.5 | 0.035 | 0.00433 | -0.041 | 8.124
-1 | 0.099 | 0.00435 | -0.042 | 22.707
-0.5 | 0.162 | 0.00435 | -0.043 | 37.359
0 | 0.226 | 0.00444 | -0.044 | 50.864
0.5 | 0.289 | 0.00443 | -0.045 | 65.286
1 | 0.353 | 0.00451 | -0.046 | 78.286
1.5 | 0.417 | 0.00455 | -0.046 | 91.615
2 | 0.48 | 0.00455 | -0.047 | 105.468
2.5 | 0.543 | 0.00457 | -0.048 | 118.911
3 | 0.607 | 0.00462 | -0.049 | 131.268
3.5 | 0.67 | 0.00596 | -0.05 | 112.531
4 | 0.729 | 0.00633 | -0.051 | 115.295
4.5 | 0.792 | 0.00681 | -0.051 | 116.282
5 | 0.853 | 0.00749 | -0.052 | 113.89
5.5 | 0.908 | 0.00839 | -0.053 | 108.22
6 | 0.963 | 0.0093 | -0.053 | 103.459
6.5 | 1.018 | 0.00984 | -0.054 | 103.493
7 | 1.073 | 0.01036 | -0.055 | 103.566
7.5 | 1.124 | 0.01178 | -0.055 | 95.392
8 | 1.176 | 0.01233 | -0.056 | 95.306
8.5 | 1.226 | 0.01292 | -0.056 | 94.834
9 | 1.274 | 0.01359 | -0.057 | 93.71
9.5 | 1.32 | 0.01427 | -0.057 | 92.477
10 | 1.364 | 0.01502 | -0.058 | 90.783
10.5 | 1.406 | 0.01583 | -0.059 | 88.798
11 | 1.445 | 0.01669 | -0.059 | 86.589
11.5 | 1.482 | 0.01762 | -0.06 | 84.105
12 | 1.515 | 0.0186 | -0.06 | 81.426
12.5 | 1.545 | 0.01968 | -0.061 | 78.499
13 | 1.571 | 0.02084 | -0.061 | 75.408
13.5 | 1.595 | 0.02202 | -0.062 | 72.423
14 | 1.615 | 0.02335 | -0.062 | 69.161
14.5 | 1.632 | 0.0248 | -0.063 | 65.799
15 | 1.645 | 0.02636 | -0.063 | 62.397
15.5 | 1.655 | 0.02805 | -0.064 | 58.977
16 | 1.66 | 0.02981 | -0.064 | 55.688
16.5 | 1.661 | 0.03172 | -0.064 | 52.359
17 | 1.658 | 0.0338 | -0.065 | 49.056
17.5 | 1.652 | 0.03592 | -0.065 | 46.001
18 | 1.642 | 0.03837 | -0.065 | 42.805
18.5 | 1.63 | 0.04077 | -0.066 | 39.984
19 | 1.614 | 0.04362 | -0.066 | 37.01
19.5 | 1.596 | 0.04663 | -0.066 | 34.224
20 | 1.574 | 0.05015 | -0.067 | 31.393

## 110. Re 10M Mach 0.10 (2)
BIGFOIL.COM POLAR EXPORT
NACA64-221
NACA64-221 |  |  |  | Cl Max: | 1.6263 | at alpha= | 20 | deg
XFOIL ncrit=9 |  |  |  | L/D Max: | 128.81 | at alpha= | 3.5 | deg
Re: | 10000000 |  |  | Cd Min: | 0.06178 | at alpha= | 20 | deg
Mach: | 0.1 |  |  | Cl=0 at alpha= | -1.5211 | deg
|  |  |  | @ Cl=0.1, Cd= | 0.0043958
|  |  |  | @ Cl=0.4, Cd= | 0.0045064
|  |  |  | @ Cl=0.6, Cd= | 0.0047648
alpha (deg) | Cl | Cd | Cm | Cl/Cd
-20 | -1.5357 | 0.04979 | -0.0399 | -30.8435
-19.5 | -1.4849 | 0.04577 | -0.047 | -32.4426
-19 | -1.4769 | 0.04237 | -0.0456 | -34.8572
-18.5 | -1.3628 | 0.0375 | -0.066 | -36.3413
-18 | -1.3475 | 0.03487 | -0.0649 | -38.6435
-17.5 | -1.3271 | 0.03244 | -0.0641 | -40.9094
-17 | -1.305 | 0.03012 | -0.0633 | -43.3267
-16.5 | -1.2817 | 0.02794 | -0.0623 | -45.8733
-16 | -1.259 | 0.02579 | -0.0612 | -48.8174
-15.5 | -1.2346 | 0.02386 | -0.0599 | -51.7435
-15 | -1.2107 | 0.022 | -0.0584 | -55.0318
-14.5 | -1.1879 | 0.02015 | -0.0566 | -58.9529
-14 | -1.1637 | 0.01847 | -0.0546 | -63.0049
-13.5 | -1.1371 | 0.01699 | -0.0527 | -66.9276
-13 | -1.1089 | 0.01564 | -0.0506 | -70.9015
-12.5 | -1.0783 | 0.01449 | -0.0486 | -74.4168
-12 | -1.0469 | 0.01346 | -0.0464 | -77.7786
-11.5 | -1.0185 | 0.0124 | -0.0436 | -82.1371
-11 | -0.9896 | 0.01152 | -0.0406 | -85.9028
-10.5 | -0.9644 | 0.01076 | -0.0364 | -89.6283
-10 | -0.9366 | 0.01034 | -0.032 | -90.5803
-9.5 | -0.892 | 0.00991 | -0.0306 | -90.0101
-9 | -0.8442 | 0.00953 | -0.0296 | -88.5834
-8.5 | -0.7931 | 0.00919 | -0.0293 | -86.3003
-8 | -0.7413 | 0.00886 | -0.029 | -83.6682
-7.5 | -0.6878 | 0.00852 | -0.029 | -80.7277
-7 | -0.6343 | 0.00816 | -0.029 | -77.7328
-6.5 | -0.5802 | 0.00775 | -0.0291 | -74.8645
-6 | -0.5249 | 0.00738 | -0.0294 | -71.1247
-5.5 | -0.4687 | 0.00704 | -0.0299 | -66.5767
-4.5 | -0.3544 | 0.00631 | -0.0312 | -56.1648
-4 | -0.2973 | 0.00583 | -0.0319 | -50.9949
-3.5 | -0.2396 | 0.00529 | -0.0328 | -45.293
-3 | -0.1823 | 0.00459 | -0.0338 | -39.7168
-2.5 | -0.1211 | 0.00449 | -0.035 | -26.971
-2 | -0.0591 | 0.00447 | -0.0363 | -13.2215
-1.5 | 0.0026 | 0.00441 | -0.0376 | 0.58957
-1 | 0.0643 | 0.00439 | -0.0388 | 14.6469
-0.5 | 0.126 | 0.0044 | -0.0401 | 28.6364
0 | 0.1881 | 0.00439 | -0.0414 | 42.8474
0.5 | 0.2499 | 0.00439 | -0.0426 | 56.9248
1 | 0.3112 | 0.00445 | -0.0438 | 69.9326
1.5 | 0.3731 | 0.00448 | -0.0451 | 83.2812
2 | 0.4343 | 0.00454 | -0.0462 | 95.6608
2.5 | 0.4955 | 0.00459 | -0.0474 | 107.9521
3 | 0.5562 | 0.0047 | -0.0485 | 118.3404
3.5 | 0.617 | 0.00479 | -0.0495 | 128.81
4.5 | 0.7226 | 0.00606 | -0.0493 | 119.2409
5 | 0.7729 | 0.00679 | -0.0487 | 113.8292
5.5 | 0.8253 | 0.00731 | -0.0485 | 112.9001
6 | 0.8758 | 0.00788 | -0.048 | 111.1421
6.5 | 0.9269 | 0.00837 | -0.0475 | 110.7407
7 | 0.9763 | 0.00885 | -0.0467 | 110.3164
7.5 | 1.024 | 0.00936 | -0.0456 | 109.4017
8 | 1.0678 | 0.00992 | -0.0439 | 107.6411
8.5 | 1.106 | 0.01052 | -0.0412 | 105.1331
9 | 1.1317 | 0.01105 | -0.0361 | 102.4163
9.5 | 1.1607 | 0.01173 | -0.0322 | 98.9514
10 | 1.1898 | 0.01258 | -0.0287 | 94.5787
10.5 | 1.2204 | 0.0135 | -0.0258 | 90.4
11 | 1.2484 | 0.01466 | -0.0228 | 85.1569
11.5 | 1.2789 | 0.01584 | -0.0204 | 80.7386
12 | 1.3068 | 0.01723 | -0.018 | 75.8445
12.5 | 1.3322 | 0.01887 | -0.0156 | 70.5988
13 | 1.3583 | 0.02055 | -0.0135 | 66.0973
13.5 | 1.384 | 0.02236 | -0.0116 | 61.8962
14 | 1.4067 | 0.02443 | -0.0096 | 57.5808
14.5 | 1.429 | 0.02666 | -0.0079 | 53.6009
15 | 1.4495 | 0.02914 | -0.0064 | 49.7426
15.5 | 1.4722 | 0.0316 | -0.0052 | 46.5886
16 | 1.493 | 0.03427 | -0.0042 | 43.5658
16.5 | 1.5124 | 0.03718 | -0.0033 | 40.6778
17 | 1.5312 | 0.04023 | -0.0026 | 38.0611
17.5 | 1.5474 | 0.0436 | -0.002 | 35.4908
18 | 1.5655 | 0.04689 | -0.0017 | 33.3866
18.5 | 1.5818 | 0.0504 | -0.0015 | 31.3849
19 | 1.5951 | 0.05392 | -0.001 | 29.5827
19.5 | 1.6108 | 0.05782 | -0.0014 | 27.8589
20 | 1.6263 | 0.06178 | -0.0019 | 26.3241

## 111. Re 10M Mach 0.25 (1)
BIGFOIL.COM POLAR EXPORT
NACA64-221
NACA64-221 |  |  |  | Cl Max: | 1.574 | at alpha= | 14.5 | deg
JavaFoil+Calcfoil stall+Eppler ext transition |  |  |  | L/D Max: | 133.821 | at alpha= | 3 | deg
Re: | 10000000 |  |  | Cd Min: | 0.00427 | at alpha= | -3 | deg
Mach: | 0.25 |  |  | Cl=0 at alpha= | -1.7769 | deg
|  |  |  | @ Cl=0.1, Cd= | 0.0043297
|  |  |  | @ Cl=0.4, Cd= | 0.0045255
|  |  |  | @ Cl=0.6, Cd= | 0.0046382
alpha (deg) | Cl | Cd | Cm | Cl/Cd
-20 | -1.039 | 0.14654 | -0.006 | -7.091
-19.5 | -1.079 | 0.12983 | -0.007 | -8.308
-19 | -1.127 | 0.10628 | -0.009 | -10.602
-18.5 | -1.191 | 0.07488 | -0.01 | -15.907
-18 | -1.223 | 0.06373 | -0.011 | -19.186
-17.5 | -1.278 | 0.03928 | -0.012 | -32.527
-17 | -1.29 | 0.03623 | -0.013 | -35.606
-16.5 | -1.277 | 0.04322 | -0.014 | -29.557
-16 | -1.3 | 0.03077 | -0.015 | -42.263
-15.5 | -1.298 | 0.02848 | -0.016 | -45.572
-15 | -1.29 | 0.02634 | -0.017 | -48.976
-14.5 | -1.277 | 0.02455 | -0.018 | -52.017
-14 | -1.26 | 0.0228 | -0.019 | -55.246
-13.5 | -1.237 | 0.02129 | -0.019 | -58.12
-13 | -1.209 | 0.01998 | -0.02 | -60.527
-12.5 | -1.178 | 0.01868 | -0.021 | -63.081
-12 | -1.143 | 0.01754 | -0.022 | -65.194
-11.5 | -1.105 | 0.01642 | -0.023 | -67.293
-11 | -1.064 | 0.01543 | -0.024 | -68.944
-10.5 | -1.02 | 0.01453 | -0.025 | -70.195
-10 | -0.973 | 0.01366 | -0.026 | -71.247
-9.5 | -0.924 | 0.01291 | -0.027 | -71.629
-9 | -0.873 | 0.01221 | -0.028 | -71.548
-8.5 | -0.82 | 0.01156 | -0.029 | -70.987
-8 | -0.765 | 0.01102 | -0.03 | -69.48
-7.5 | -0.709 | 0.01043 | -0.031 | -67.968
-7 | -0.651 | 0.00993 | -0.032 | -65.601
-6.5 | -0.593 | 0.00939 | -0.033 | -63.162
-6 | -0.534 | 0.00834 | -0.034 | -64.057
-5.5 | -0.474 | 0.00793 | -0.035 | -59.701
-5 | -0.413 | 0.00719 | -0.036 | -57.39
-4.5 | -0.351 | 0.00651 | -0.037 | -53.958
-4 | -0.289 | 0.00565 | -0.038 | -51.222
-3.5 | -0.224 | 0.00537 | -0.039 | -41.757
-3 | -0.16 | 0.00427 | -0.04 | -37.463
-2.5 | -0.095 | 0.00429 | -0.041 | -22.054
-2 | -0.029 | 0.0043 | -0.042 | -6.798
-1.5 | 0.036 | 0.00432 | -0.042 | 8.37
-1 | 0.102 | 0.00433 | -0.043 | 23.443
-0.5 | 0.167 | 0.00437 | -0.044 | 38.18
0 | 0.232 | 0.00437 | -0.045 | 53.073
0.5 | 0.297 | 0.00448 | -0.046 | 66.412
1 | 0.363 | 0.00448 | -0.047 | 80.989
1.5 | 0.428 | 0.00456 | -0.048 | 93.865
2 | 0.493 | 0.00456 | -0.049 | 108.105
2.5 | 0.558 | 0.0046 | -0.049 | 121.42
3 | 0.624 | 0.00466 | -0.05 | 133.821
3.5 | 0.689 | 0.00612 | -0.051 | 112.474
4 | 0.749 | 0.00647 | -0.052 | 115.86
4.5 | 0.813 | 0.00711 | -0.053 | 114.369
5 | 0.871 | 0.00798 | -0.053 | 109.176
5.5 | 0.928 | 0.00882 | -0.054 | 105.244
6 | 0.984 | 0.00976 | -0.055 | 100.911
6.5 | 1.041 | 0.01036 | -0.055 | 100.478
7 | 1.093 | 0.01175 | -0.056 | 93.02
7.5 | 1.147 | 0.01246 | -0.056 | 92.081
8 | 1.199 | 0.01313 | -0.057 | 91.321
8.5 | 1.248 | 0.01381 | -0.058 | 90.388
9 | 1.295 | 0.01456 | -0.058 | 88.978
9.5 | 1.34 | 0.01536 | -0.059 | 87.226
10 | 1.382 | 0.01623 | -0.059 | 85.162
10.5 | 1.421 | 0.01716 | -0.06 | 82.777
11 | 1.456 | 0.01821 | -0.061 | 79.954
11.5 | 1.487 | 0.01931 | -0.061 | 77.032
12 | 1.514 | 0.02049 | -0.062 | 73.871
12.5 | 1.536 | 0.0218 | -0.062 | 70.465
13 | 1.553 | 0.02314 | -0.063 | 67.143
13.5 | 1.566 | 0.02468 | -0.063 | 63.427
14 | 1.573 | 0.02639 | -0.064 | 59.578
14.5 | 1.574 | 0.02811 | -0.064 | 55.999
15 | 1.57 | 0.03004 | -0.064 | 52.287
15.5 | 1.561 | 0.03226 | -0.065 | 48.372
16 | 1.545 | 0.03461 | -0.065 | 44.639
16.5 | 1.521 | 0.03718 | -0.066 | 40.901
17 | 1.491 | 0.04004 | -0.066 | 37.243
17.5 | 1.455 | 0.04347 | -0.066 | 33.469
18 | 1.414 | 0.04712 | -0.066 | 29.998
18.5 | 1.366 | 0.05143 | -0.066 | 26.567
19 | 1.314 | 0.05625 | -0.067 | 23.368
19.5 | 1.258 | 0.06166 | -0.067 | 20.399

## 112. Re 10M Mach 0.25 (2)
BIGFOIL.COM POLAR EXPORT
NACA64-221
NACA64-221 |  |  |  | Cl Max: | 1.594 | at alpha= | 20 | deg
XFOIL ncrit=9 |  |  |  | L/D Max: | 132.422 | at alpha= | 3.5 | deg
Re: | 10000000 |  |  | Cd Min: | 0.07708 | at alpha= | 20 | deg
Mach: | 0.25 |  |  | Cl=0 at alpha= | -1.5117 | deg
|  |  |  | @ Cl=0.1, Cd= | 0.0044392
|  |  |  | @ Cl=0.4, Cd= | 0.0045375
|  |  |  | @ Cl=0.6, Cd= | 0.0047738
alpha (deg) | Cl | Cd | Cm | Cl/Cd
-20 | -1.4897 | 0.06265 | -0.0506 | -23.7781
-19 | -1.4256 | 0.05288 | -0.0592 | -26.9592
-18.5 | -1.3342 | 0.04726 | -0.075 | -28.2311
-18 | -1.3246 | 0.04362 | -0.074 | -30.3668
-17.5 | -1.3086 | 0.04022 | -0.0734 | -32.5361
-17 | -1.2894 | 0.03715 | -0.0727 | -34.7079
-16.5 | -1.2675 | 0.03439 | -0.0718 | -36.8566
-16 | -1.2446 | 0.03175 | -0.0708 | -39.2
-15.5 | -1.2211 | 0.02928 | -0.0696 | -41.7042
-15 | -1.1964 | 0.02696 | -0.0682 | -44.3769
-14.5 | -1.1697 | 0.02488 | -0.0667 | -47.0137
-14 | -1.147 | 0.02269 | -0.0648 | -50.5509
-13.5 | -1.122 | 0.02076 | -0.0627 | -54.0462
-13 | -1.0972 | 0.01891 | -0.0604 | -58.0222
-12.5 | -1.0684 | 0.01732 | -0.0581 | -61.6859
-12 | -1.0386 | 0.01589 | -0.0558 | -65.3619
-11.5 | -1.0061 | 0.01462 | -0.0535 | -68.8167
-11 | -0.9762 | 0.01336 | -0.0507 | -73.0689
-10.5 | -0.9455 | 0.01225 | -0.0477 | -77.1837
-10 | -0.9141 | 0.01132 | -0.0445 | -80.7509
-9.5 | -0.8857 | 0.01056 | -0.0403 | -83.8731
-9 | -0.8586 | 0.01004 | -0.0352 | -85.5179
-8.5 | -0.8115 | 0.00962 | -0.0336 | -84.3555
-8 | -0.7604 | 0.00923 | -0.0326 | -82.3835
-7.5 | -0.7069 | 0.00887 | -0.032 | -79.6956
-7 | -0.6527 | 0.00849 | -0.0315 | -76.8787
-6.5 | -0.5979 | 0.00805 | -0.0312 | -74.2733
-6 | -0.5425 | 0.00761 | -0.0311 | -71.2878
-5.5 | -0.4847 | 0.00722 | -0.0314 | -67.133
-5 | -0.4262 | 0.00685 | -0.0318 | -62.219
-4.5 | -0.3677 | 0.00644 | -0.0323 | -57.0963
-4 | -0.3086 | 0.00594 | -0.0329 | -51.9529
-3.5 | -0.2496 | 0.00534 | -0.0337 | -46.7416
-3 | -0.1905 | 0.00464 | -0.0346 | -41.056
-2.5 | -0.1267 | 0.00452 | -0.0358 | -28.031
-2 | -0.0624 | 0.00451 | -0.0372 | -13.8359
-1.5 | 0.0015 | 0.00446 | -0.0385 | 0.33632
-1 | 0.0654 | 0.00445 | -0.0397 | 14.6966
-0.5 | 0.1297 | 0.00443 | -0.0411 | 29.2777
0 | 0.1942 | 0.00444 | -0.0424 | 43.7387
0.5 | 0.2581 | 0.00444 | -0.0437 | 58.1306
1 | 0.3218 | 0.0045 | -0.0449 | 71.5111
1.5 | 0.3861 | 0.00452 | -0.0462 | 85.4204
2 | 0.4496 | 0.0046 | -0.0474 | 97.7391
2.5 | 0.5133 | 0.00464 | -0.0486 | 110.625
3 | 0.5762 | 0.00474 | -0.0496 | 121.5612
3.5 | 0.6396 | 0.00483 | -0.0507 | 132.4224
4 | 0.6975 | 0.00527 | -0.051 | 132.3529
4.5 | 0.7481 | 0.00613 | -0.0501 | 122.0392
5 | 0.7985 | 0.00693 | -0.0491 | 115.2237
6 | 0.9017 | 0.00813 | -0.0474 | 110.9102
6.5 | 0.9524 | 0.00866 | -0.0463 | 109.9769
7 | 1.0003 | 0.00921 | -0.0447 | 108.6102
7.5 | 1.0432 | 0.00982 | -0.0422 | 106.2322
8 | 1.0672 | 0.0105 | -0.0363 | 101.6381
8.5 | 1.0901 | 0.01137 | -0.0308 | 95.8751
9 | 1.1198 | 0.01229 | -0.0269 | 91.1147
9.5 | 1.15 | 0.01337 | -0.0235 | 86.0135
10 | 1.1818 | 0.01453 | -0.0206 | 81.3352
10.5 | 1.2099 | 0.01599 | -0.0175 | 75.666
11 | 1.2406 | 0.01745 | -0.015 | 71.0946
11.5 | 1.2692 | 0.01912 | -0.0125 | 66.3808
12 | 1.2927 | 0.02118 | -0.0098 | 61.034
12.5 | 1.3196 | 0.02315 | -0.0077 | 57.0022
13 | 1.3451 | 0.02532 | -0.0056 | 53.124
13.5 | 1.3687 | 0.02776 | -0.0037 | 49.3048
14 | 1.3895 | 0.0305 | -0.0019 | 45.5574
14.5 | 1.4128 | 0.03322 | -0.0005 | 42.5286
15 | 1.4351 | 0.03614 | 0.0008 | 39.7095
15.5 | 1.456 | 0.03928 | 0.0018 | 37.0672
16 | 1.4747 | 0.0427 | 0.0027 | 34.5363
16.5 | 1.492 | 0.04639 | 0.0034 | 32.1621
17 | 1.5118 | 0.04996 | 0.0039 | 30.2602
17.5 | 1.5312 | 0.05371 | 0.0041 | 28.5087
18 | 1.5475 | 0.05787 | 0.004 | 26.741
18.5 | 1.5617 | 0.06235 | 0.0038 | 25.0473
20 | 1.594 | 0.07708 | 0.0021 | 20.6798

## 113. Re 10M Mach 0.50 (1)
BIGFOIL.COM POLAR EXPORT
NACA64-221
NACA64-221 |  |  |  | Cl Max: | 1.344 | at alpha= | 9.5 | deg
JavaFoil+Calcfoil stall+Eppler ext transition |  |  |  | L/D Max: | 127.606 | at alpha= | 3 | deg
Re: | 10000000 |  |  | Cd Min: | 0.00443 | at alpha= | 0.5 | deg
Mach: | 0.5 |  |  | Cl=0 at alpha= | -1.774 | deg
|  |  |  | @ Cl=0.1, Cd= | 0.0047107
|  |  |  | @ Cl=0.4, Cd= | 0.0044942
|  |  |  | @ Cl=0.6, Cd= | 0.005264
alpha (deg) | Cl | Cd | Cm | Cl/Cd
-20 | -1.054 | 0.17142 | -0.007 | -6.148
-19.5 | -1.031 | 0.15268 | -0.008 | -6.756
-19 | -0.999 | 0.15236 | -0.008 | -6.554
-18.5 | -0.999 | 0.11428 | -0.01 | -8.745
-18 | -0.964 | 0.11369 | -0.01 | -8.479
-17.5 | -1.007 | 0.05878 | -0.013 | -17.129
-17 | -0.964 | 0.06435 | -0.014 | -14.984
-16.5 | -0.866 | 0.11102 | -0.012 | -7.797
-16 | -0.92 | 0.04966 | -0.016 | -18.519
-15.5 | -0.868 | 0.06075 | -0.016 | -14.293
-15 | -0.864 | 0.04177 | -0.018 | -20.686
-14.5 | -0.829 | 0.04271 | -0.019 | -19.407
-14 | -0.806 | 0.03533 | -0.02 | -22.812
-13.5 | -0.677 | 0.11144 | -0.013 | -6.078
-13 | -0.656 | 0.09219 | -0.015 | -7.117
-12.5 | -0.619 | 0.0982 | -0.013 | -6.301
-12 | -0.588 | 0.09641 | -0.013 | -6.104
-11.5 | -0.649 | 0.02737 | -0.025 | -23.705
-11 | -0.907 | 0.0237 | -0.026 | -38.283
-10.5 | -0.97 | 0.02111 | -0.027 | -45.937
-10 | -0.974 | 0.01922 | -0.028 | -50.661
-9.5 | -0.953 | 0.01765 | -0.029 | -54.018
-9 | -0.919 | 0.01633 | -0.03 | -56.262
-8.5 | -0.875 | 0.01511 | -0.032 | -57.931
-8 | -0.824 | 0.0141 | -0.033 | -58.439
-7.5 | -0.769 | 0.01318 | -0.034 | -58.314
-7 | -0.71 | 0.0124 | -0.035 | -57.201
-6.5 | -0.648 | 0.01167 | -0.036 | -55.526
-6 | -0.584 | 0.01096 | -0.037 | -53.277
-5.5 | -0.52 | 0.00951 | -0.038 | -54.647
-5 | -0.453 | 0.00883 | -0.039 | -51.308
-4.5 | -0.386 | 0.00765 | -0.04 | -50.492
-4 | -0.318 | 0.00673 | -0.042 | -47.21
-3.5 | -0.248 | 0.00613 | -0.043 | -40.458
-3 | -0.179 | 0.00489 | -0.044 | -36.58
-2.5 | -0.106 | 0.00476 | -0.045 | -22.191
-2 | -0.033 | 0.00476 | -0.046 | -6.862
-1.5 | 0.04 | 0.00476 | -0.047 | 8.483
-1 | 0.113 | 0.0047 | -0.048 | 24.121
-0.5 | 0.187 | 0.00465 | -0.049 | 40.119
0 | 0.26 | 0.00469 | -0.05 | 55.306
0.5 | 0.333 | 0.00443 | -0.051 | 75.091
1 | 0.406 | 0.0045 | -0.052 | 90.112
1.5 | 0.479 | 0.00451 | -0.053 | 106.116
2 | 0.551 | 0.00517 | -0.054 | 106.695
2.5 | 0.624 | 0.00531 | -0.055 | 117.621
3 | 0.697 | 0.00546 | -0.056 | 127.606
3.5 | 0.765 | 0.00705 | -0.057 | 108.536
4 | 0.827 | 0.00762 | -0.058 | 108.459
4.5 | 0.892 | 0.00859 | -0.058 | 103.897
5 | 0.955 | 0.00975 | -0.059 | 97.891
5.5 | 1.015 | 0.01143 | -0.059 | 88.73
6 | 1.075 | 0.01234 | -0.06 | 87.115
6.5 | 1.13 | 0.01433 | -0.061 | 78.9
7 | 1.185 | 0.01537 | -0.061 | 77.079
7.5 | 1.235 | 0.01643 | -0.062 | 75.187
8 | 1.279 | 0.01761 | -0.063 | 72.637
8.5 | 1.314 | 0.0189 | -0.063 | 69.53
9 | 1.338 | 0.02041 | -0.064 | 65.56
9.5 | 1.344 | 0.02215 | -0.064 | 60.659
10 | 1.319 | 0.02414 | -0.065 | 54.646
10.5 | 1.223 | 0.02686 | -0.066 | 45.533
11 | 0.855 | 0.03108 | -0.066 | 27.493
11.5 | 0.888 | 0.03092 | -0.067 | 28.71
12 | 0.914 | 0.03559 | -0.067 | 25.689
12.5 | 0.947 | 0.0362 | -0.068 | 26.153
13 | 0.978 | 0.0371 | -0.068 | 26.373
13.5 | 1.003 | 0.04315 | -0.068 | 23.232
14 | 1.034 | 0.04435 | -0.069 | 23.31
14.5 | 1.065 | 0.04518 | -0.069 | 23.581

## 114. Re 10M Mach 0.50 (2)
BIGFOIL.COM POLAR EXPORT
NACA64-221
NACA64-221 |  |  |  | Cl Max: | 1.3544 | at alpha= | 15 | deg
XFOIL ncrit=9 |  |  |  | L/D Max: | 153.045 | at alpha= | 4 | deg
Re: | 10000000 |  |  | Cd Min: | 0.181 | at alpha= | 20 | deg
Mach: | 0.5 |  |  | Cl=0 at alpha= | -1.4707 | deg
|  |  |  | @ Cl=0.1, Cd= | 0.00465
|  |  |  | @ Cl=0.4, Cd= | 0.0047381
|  |  |  | @ Cl=0.6, Cd= | 0.0048823
alpha (deg) | Cl | Cd | Cm | Cl/Cd
-19.5 | -0.8623 | 0.15208 | -0.0417 | -5.67
-19 | -0.8773 | 0.14065 | -0.0498 | -6.2375
-18.5 | -0.8954 | 0.129 | -0.0579 | -6.9411
-18 | -0.9135 | 0.11768 | -0.0657 | -7.7626
-17.5 | -0.9359 | 0.10625 | -0.0733 | -8.8085
-17 | -0.9596 | 0.09512 | -0.0803 | -10.0883
-16.5 | -0.9844 | 0.08458 | -0.0864 | -11.6387
-16 | -1.0059 | 0.07495 | -0.0911 | -13.4209
-15.5 | -1.0274 | 0.06606 | -0.0944 | -15.5525
-15 | -1.0419 | 0.05834 | -0.0963 | -17.8591
-14.5 | -1.0485 | 0.05179 | -0.0968 | -20.2452
-14 | -1.0471 | 0.04617 | -0.0963 | -22.6792
-13.5 | -1.0403 | 0.04122 | -0.095 | -25.2377
-13 | -1.0237 | 0.03722 | -0.0931 | -27.504
-12.5 | -1.0006 | 0.03377 | -0.0909 | -29.6298
-12 | -0.9739 | 0.03073 | -0.0885 | -31.6922
-11.5 | -0.947 | 0.02787 | -0.0858 | -33.9792
-11 | -0.9163 | 0.02536 | -0.0831 | -36.1317
-10.5 | -0.8861 | 0.02302 | -0.08 | -38.4926
-10 | -0.8576 | 0.02074 | -0.0767 | -41.35
-9.5 | -0.8271 | 0.01867 | -0.0733 | -44.301
-9 | -0.7934 | 0.01681 | -0.0699 | -47.1981
-8.5 | -0.7586 | 0.01512 | -0.0665 | -50.172
-8 | -0.7246 | 0.01349 | -0.0628 | -53.7139
-7.5 | -0.6858 | 0.01215 | -0.0594 | -56.4444
-7 | -0.6509 | 0.01087 | -0.0553 | -59.8804
-6.5 | -0.6222 | 0.00974 | -0.0498 | -63.8809
-6 | -0.594 | 0.00902 | -0.0434 | -65.8537
-5.5 | -0.5447 | 0.00828 | -0.0404 | -65.785
-5 | -0.485 | 0.0077 | -0.039 | -62.987
-4.5 | -0.4226 | 0.00715 | -0.0382 | -59.1049
-4 | -0.3603 | 0.00643 | -0.0376 | -56.0342
-3.5 | -0.2966 | 0.00555 | -0.0376 | -53.4414
-3 | -0.2289 | 0.00482 | -0.0382 | -47.4896
-2.5 | -0.1544 | 0.00475 | -0.0395 | -32.5053
-2 | -0.0793 | 0.00472 | -0.0409 | -16.8008
-1.5 | -0.0044 | 0.00466 | -0.0423 | -0.94421
-1 | 0.0706 | 0.00465 | -0.0438 | 15.1828
-0.5 | 0.145 | 0.00465 | -0.0453 | 31.1828
0 | 0.2195 | 0.00469 | -0.0467 | 46.8017
0.5 | 0.2946 | 0.00471 | -0.0482 | 62.5478
1 | 0.3698 | 0.00473 | -0.0497 | 78.1818
1.5 | 0.4446 | 0.00475 | -0.0511 | 93.6
2 | 0.5187 | 0.00483 | -0.0523 | 107.3913
2.5 | 0.594 | 0.00487 | -0.0536 | 121.9713
3 | 0.6674 | 0.00502 | -0.0544 | 132.9482
3.5 | 0.7423 | 0.0051 | -0.0554 | 145.549
4 | 0.8142 | 0.00532 | -0.0558 | 153.0451
4.5 | 0.8646 | 0.0064 | -0.0528 | 135.0938
5 | 0.9055 | 0.00759 | -0.0483 | 119.3017
5.5 | 0.9418 | 0.00858 | -0.0428 | 109.7669
6 | 0.9535 | 0.00959 | -0.0333 | 99.4265
6.5 | 0.9728 | 0.01104 | -0.0263 | 88.1159
7 | 0.9948 | 0.01284 | -0.0207 | 77.4766
7.5 | 1.015 | 0.01506 | -0.0156 | 67.3971
8 | 1.0239 | 0.01806 | -0.0102 | 56.6944
8.5 | 1.046 | 0.02069 | -0.0062 | 50.5558
9 | 1.0713 | 0.02332 | -0.0028 | 45.9391
9.5 | 1.0987 | 0.02597 | 0.0002 | 42.3065
10 | 1.1252 | 0.02891 | 0.003 | 38.9208
10.5 | 1.1527 | 0.03193 | 0.0055 | 36.1008
11 | 1.1812 | 0.03507 | 0.0078 | 33.6812
11.5 | 1.2061 | 0.03858 | 0.01 | 31.2623
12 | 1.2345 | 0.04204 | 0.0119 | 29.3649
12.5 | 1.2624 | 0.04569 | 0.0136 | 27.6297
13 | 1.2882 | 0.04969 | 0.0151 | 25.9247
13.5 | 1.3099 | 0.05417 | 0.0163 | 24.1813
14.5 | 1.3467 | 0.06441 | 0.0178 | 20.9082
15 | 1.3544 | 0.07083 | 0.0177 | 19.1218
15.5 | 1.3542 | 0.07829 | 0.0166 | 17.2972
16 | 1.3432 | 0.08721 | 0.0142 | 15.4019
16.5 | 1.3291 | 0.09694 | 0.0108 | 13.7105
17 | 1.309 | 0.10778 | 0.0058 | 12.1451
17.5 | 1.2882 | 0.1192 | -0.0002 | 10.807
18 | 1.2675 | 0.131 | -0.0071 | 9.6756
18.5 | 1.2469 | 0.14319 | -0.015 | 8.708
19 | 1.2251 | 0.15575 | -0.0236 | 7.8658
19.5 | 1.2057 | 0.1684 | -0.0327 | 7.1597
20 | 1.1885 | 0.181 | -0.0421 | 6.5663

## 115. Re 12M Mach 0.00 (1)
BIGFOIL.COM POLAR EXPORT
NACA64-221
NACA64-221 |  |  |  | Cl Max: | 1.681 | at alpha= | 17 | deg
JavaFoil+Calcfoil stall+Eppler ext transition |  |  |  | L/D Max: | 119.678 | at alpha= | 2.5 | deg
Re: | 12000000 |  |  | Cd Min: | 0.00422 | at alpha= | -2 | deg
Mach: | 0 |  |  | Cl=0 at alpha= | -1.7778 | deg
|  |  |  | @ Cl=0.1, Cd= | 0.00428
|  |  |  | @ Cl=0.4, Cd= | 0.0044611
|  |  |  | @ Cl=0.6, Cd= | 0.0050632
alpha (deg) | Cl | Cd | Cm | Cl/Cd
-20 | -1.411 | 0.06009 | -0.008 | -23.474
-19.5 | -1.442 | 0.04077 | -0.009 | -35.373
-19 | -1.442 | 0.03809 | -0.01 | -37.851
-18.5 | -1.439 | 0.0354 | -0.011 | -40.657
-18 | -1.434 | 0.03298 | -0.011 | -43.471
-17.5 | -1.425 | 0.0309 | -0.012 | -46.116
-17 | -1.414 | 0.02883 | -0.013 | -49.048
-16.5 | -1.388 | 0.03218 | -0.014 | -43.125
-16 | -1.382 | 0.02521 | -0.015 | -54.843
-15.5 | -1.362 | 0.02358 | -0.016 | -57.772
-15 | -1.339 | 0.02205 | -0.016 | -60.752
-14.5 | -1.313 | 0.0207 | -0.017 | -63.432
-14 | -1.284 | 0.01939 | -0.018 | -66.236
-13.5 | -1.252 | 0.01824 | -0.019 | -68.644
-13 | -1.216 | 0.01715 | -0.02 | -70.93
-12.5 | -1.179 | 0.01621 | -0.021 | -72.724
-12 | -1.139 | 0.01525 | -0.022 | -74.665
-11.5 | -1.096 | 0.0144 | -0.022 | -76.147
-11 | -1.052 | 0.01357 | -0.023 | -77.543
-10.5 | -1.006 | 0.01282 | -0.024 | -78.442
-10 | -0.957 | 0.01214 | -0.025 | -78.876
-9.5 | -0.907 | 0.01153 | -0.026 | -78.673
-9 | -0.856 | 0.01097 | -0.027 | -78.055
-8.5 | -0.803 | 0.01046 | -0.028 | -76.745
-8 | -0.748 | 0.00995 | -0.029 | -75.256
-7.5 | -0.693 | 0.0095 | -0.03 | -72.946
-7 | -0.636 | 0.00908 | -0.031 | -70.027
-6.5 | -0.578 | 0.00869 | -0.032 | -66.537
-6 | -0.521 | 0.00778 | -0.033 | -66.996
-5.5 | -0.462 | 0.00745 | -0.034 | -61.982
-5 | -0.402 | 0.00703 | -0.035 | -57.176
-4.5 | -0.343 | 0.00611 | -0.036 | -56.103
-4 | -0.28 | 0.00573 | -0.037 | -48.865
-3.5 | -0.217 | 0.00538 | -0.038 | -40.394
-3 | -0.155 | 0.00515 | -0.038 | -30.051
-2.5 | -0.092 | 0.00424 | -0.039 | -21.57
-2 | -0.028 | 0.00422 | -0.04 | -6.698
-1.5 | 0.035 | 0.00426 | -0.041 | 8.211
-1 | 0.098 | 0.00428 | -0.042 | 22.946
-0.5 | 0.162 | 0.00428 | -0.043 | 37.754
0 | 0.225 | 0.00435 | -0.044 | 51.693
0.5 | 0.288 | 0.00437 | -0.045 | 65.949
1 | 0.351 | 0.00443 | -0.045 | 79.204
1.5 | 0.414 | 0.00447 | -0.046 | 92.709
2 | 0.478 | 0.0045 | -0.047 | 106.15
2.5 | 0.541 | 0.00452 | -0.048 | 119.678
3 | 0.604 | 0.0051 | -0.049 | 118.502
3.5 | 0.667 | 0.00604 | -0.05 | 110.44
4 | 0.726 | 0.00656 | -0.05 | 110.586
4.5 | 0.788 | 0.00705 | -0.051 | 111.652
5 | 0.849 | 0.00761 | -0.052 | 111.578
5.5 | 0.904 | 0.00853 | -0.053 | 105.944
6 | 0.96 | 0.00909 | -0.053 | 105.588
6.5 | 1.015 | 0.00956 | -0.054 | 106.198
7 | 1.068 | 0.0107 | -0.054 | 99.779
7.5 | 1.121 | 0.01129 | -0.055 | 99.266
8 | 1.173 | 0.01182 | -0.056 | 99.233
8.5 | 1.223 | 0.01236 | -0.056 | 98.986
9 | 1.272 | 0.01297 | -0.057 | 98.054
9.5 | 1.318 | 0.01365 | -0.057 | 96.572
10 | 1.363 | 0.01432 | -0.058 | 95.123
10.5 | 1.405 | 0.01507 | -0.059 | 93.187
11 | 1.445 | 0.01587 | -0.059 | 91.029
11.5 | 1.482 | 0.01674 | -0.06 | 88.538
12 | 1.516 | 0.01768 | -0.06 | 85.725
12.5 | 1.547 | 0.01869 | -0.061 | 82.747
13 | 1.575 | 0.01974 | -0.061 | 79.799
13.5 | 1.6 | 0.02089 | -0.062 | 76.578
14 | 1.622 | 0.02214 | -0.062 | 73.266
14.5 | 1.641 | 0.02344 | -0.063 | 69.998
15 | 1.656 | 0.02488 | -0.063 | 66.541
15.5 | 1.668 | 0.02646 | -0.064 | 63.039
16 | 1.676 | 0.02808 | -0.064 | 59.701
16.5 | 1.68 | 0.02987 | -0.064 | 56.248
17 | 1.681 | 0.0317 | -0.065 | 53.012
17.5 | 1.678 | 0.03377 | -0.065 | 49.685
18 | 1.672 | 0.03578 | -0.065 | 46.732
18.5 | 1.663 | 0.03822 | -0.066 | 43.524
19 | 1.652 | 0.04073 | -0.066 | 40.547
19.5 | 1.637 | 0.04346 | -0.066 | 37.676
20 | 1.62 | 0.04665 | -0.067 | 34.727

## 116. Re 12M Mach 0.00 (2)
BIGFOIL.COM POLAR EXPORT
NACA64-221
NACA64-221 |  |  |  | Cl Max: | 1.6508 | at alpha= | 20 | deg
XFOIL ncrit=9 |  |  |  | L/D Max: | 128.428 | at alpha= | 3.5 | deg
Re: | 12000000 |  |  | Cd Min: | 0.05705 | at alpha= | 20 | deg
Mach: | 0 |  |  | Cl=0 at alpha= | -1.527 | deg
|  |  |  | @ Cl=0.1, Cd= | 0.0042671
|  |  |  | @ Cl=0.4, Cd= | 0.004388
|  |  |  | @ Cl=0.6, Cd= | 0.0047339
alpha (deg) | Cl | Cd | Cm | Cl/Cd
-20 | -1.5283 | 0.0446 | -0.0456 | -34.2668
-19.5 | -1.4831 | 0.04133 | -0.0508 | -35.8843
-19 | -1.4103 | 0.03747 | -0.0622 | -37.6381
-18.5 | -1.3859 | 0.03473 | -0.0632 | -39.905
-18 | -1.3705 | 0.03199 | -0.0623 | -42.8415
-17.5 | -1.3503 | 0.0296 | -0.0615 | -45.6182
-17 | -1.3281 | 0.02743 | -0.0606 | -48.4178
-16.5 | -1.3046 | 0.02542 | -0.0595 | -51.3218
-16 | -1.2812 | 0.02348 | -0.0583 | -54.5656
-15.5 | -1.2568 | 0.02172 | -0.0569 | -57.8637
-15 | -1.2312 | 0.02006 | -0.0553 | -61.3759
-14.5 | -1.2057 | 0.01849 | -0.0536 | -65.2082
-14 | -1.1816 | 0.01693 | -0.0515 | -69.7933
-13.5 | -1.1547 | 0.01556 | -0.0494 | -74.2095
-13 | -1.1265 | 0.01434 | -0.0473 | -78.5565
-12.5 | -1.0962 | 0.01331 | -0.045 | -82.3591
-12 | -1.0648 | 0.01239 | -0.0427 | -85.9403
-11.5 | -1.0347 | 0.01156 | -0.04 | -89.5069
-11 | -1.0093 | 0.01078 | -0.036 | -93.6271
-10.5 | -0.987 | 0.01028 | -0.0308 | -96.0117
-10 | -0.9427 | 0.00988 | -0.0295 | -95.415
-9.5 | -0.8948 | 0.00954 | -0.0287 | -93.7945
-9 | -0.8454 | 0.00916 | -0.0282 | -92.2926
-8.5 | -0.7935 | 0.00887 | -0.028 | -89.4589
-8 | -0.7407 | 0.00854 | -0.028 | -86.733
-7.5 | -0.6867 | 0.00825 | -0.0281 | -83.2364
-7 | -0.6323 | 0.00793 | -0.0284 | -79.7352
-6.5 | -0.5777 | 0.00756 | -0.0287 | -76.4153
-5.5 | -0.4659 | 0.00688 | -0.0296 | -67.718
-5 | -0.4091 | 0.00655 | -0.0303 | -62.458
-4.5 | -0.3516 | 0.00624 | -0.0311 | -56.3462
-4 | -0.2939 | 0.00583 | -0.0319 | -50.4117
-3.5 | -0.2362 | 0.00539 | -0.0328 | -43.8219
-3 | -0.1793 | 0.00473 | -0.0337 | -37.907
-2.5 | -0.1193 | 0.0044 | -0.035 | -27.1136
-2 | -0.0579 | 0.00433 | -0.0362 | -13.3718
-1.5 | 0.0033 | 0.0043 | -0.0375 | 0.76744
-1 | 0.0647 | 0.00429 | -0.0388 | 15.0816
-0.5 | 0.1263 | 0.00425 | -0.0401 | 29.7176
0 | 0.1878 | 0.00426 | -0.0413 | 44.0845
0.5 | 0.2489 | 0.0043 | -0.0426 | 57.8837
1 | 0.3104 | 0.00429 | -0.0438 | 72.3543
1.5 | 0.3714 | 0.00436 | -0.045 | 85.1835
2 | 0.4326 | 0.00442 | -0.0462 | 97.8733
2.5 | 0.4928 | 0.00452 | -0.0473 | 109.0265
3 | 0.5532 | 0.0046 | -0.0484 | 120.2609
3.5 | 0.6126 | 0.00477 | -0.0493 | 128.4277
4 | 0.6631 | 0.00559 | -0.0489 | 118.6225
4.5 | 0.7149 | 0.00625 | -0.0487 | 114.384
5 | 0.7674 | 0.0068 | -0.0486 | 112.8529
5.5 | 0.8201 | 0.0073 | -0.0485 | 112.3425
6 | 0.8722 | 0.00776 | -0.0483 | 112.3969
6.5 | 0.9243 | 0.00818 | -0.048 | 112.9951
7 | 0.9745 | 0.00865 | -0.0475 | 112.659
7.5 | 1.023 | 0.00912 | -0.0466 | 112.1711
8 | 1.0685 | 0.00965 | -0.0453 | 110.7254
8.5 | 1.112 | 0.01016 | -0.0436 | 109.4488
9 | 1.1496 | 0.01058 | -0.0408 | 108.6578
9.5 | 1.1756 | 0.01115 | -0.036 | 105.435
10 | 1.2062 | 0.0118 | -0.0325 | 102.2203
10.5 | 1.235 | 0.01265 | -0.0291 | 97.6285
11 | 1.2663 | 0.01353 | -0.0264 | 93.592
11.5 | 1.2957 | 0.01461 | -0.0237 | 88.6858
12 | 1.3228 | 0.0159 | -0.021 | 83.195
12.5 | 1.3514 | 0.01722 | -0.0188 | 78.4785
13 | 1.3793 | 0.01868 | -0.0167 | 73.8383
13.5 | 1.4038 | 0.0204 | -0.0145 | 68.8137
14 | 1.4259 | 0.02237 | -0.0124 | 63.7416
14.5 | 1.4484 | 0.02441 | -0.0106 | 59.3363
15 | 1.4718 | 0.02651 | -0.009 | 55.5187
15.5 | 1.4944 | 0.02878 | -0.0077 | 51.9249
16 | 1.5152 | 0.03131 | -0.0065 | 48.3935
16.5 | 1.5336 | 0.03409 | -0.0054 | 44.9868
17 | 1.5531 | 0.03692 | -0.0045 | 42.0666
17.5 | 1.5712 | 0.03994 | -0.0038 | 39.339
18 | 1.5902 | 0.04299 | -0.0034 | 36.99
18.5 | 1.607 | 0.04635 | -0.0031 | 34.671
19 | 1.622 | 0.04983 | -0.0029 | 32.5507
19.5 | 1.6362 | 0.05319 | -0.0025 | 30.7614
20 | 1.6508 | 0.05705 | -0.0028 | 28.936

## 117. Re 12M Mach 0.10 (1)
BIGFOIL.COM POLAR EXPORT
NACA64-221
NACA64-221 |  |  |  | Cl Max: | 1.664 | at alpha= | 16.5 | deg
JavaFoil+Calcfoil stall+Eppler ext transition |  |  |  | L/D Max: | 119.836 | at alpha= | 2.5 | deg
Re: | 12000000 |  |  | Cd Min: | 0.00424 | at alpha= | -2.5 | deg
Mach: | 0.1 |  |  | Cl=0 at alpha= | -1.7778 | deg
|  |  |  | @ Cl=0.1, Cd= | 0.00428
|  |  |  | @ Cl=0.4, Cd= | 0.004462
|  |  |  | @ Cl=0.6, Cd= | 0.0050555
alpha (deg) | Cl | Cd | Cm | Cl/Cd
-20 | -1.377 | 0.06409 | -0.008 | -21.481
-19.5 | -1.387 | 0.05748 | -0.009 | -24.127
-19 | -1.418 | 0.03933 | -0.01 | -36.048
-18.5 | -1.396 | 0.04767 | -0.01 | -29.283
-18 | -1.416 | 0.03407 | -0.012 | -41.555
-17.5 | -1.393 | 0.03957 | -0.012 | -35.21
-17 | -1.401 | 0.02957 | -0.013 | -47.387
-16.5 | -1.39 | 0.02754 | -0.014 | -50.458
-16 | -1.363 | 0.0306 | -0.015 | -44.56
-15.5 | -1.356 | 0.0241 | -0.016 | -56.283
-15 | -1.335 | 0.02252 | -0.016 | -59.28
-14.5 | -1.31 | 0.0211 | -0.017 | -62.094
-14 | -1.283 | 0.0198 | -0.018 | -64.765
-13.5 | -1.251 | 0.01855 | -0.019 | -67.444
-13 | -1.217 | 0.01746 | -0.02 | -69.685
-12.5 | -1.18 | 0.01643 | -0.021 | -71.806
-12 | -1.14 | 0.01547 | -0.022 | -73.725
-11.5 | -1.098 | 0.01461 | -0.023 | -75.196
-11 | -1.054 | 0.01375 | -0.023 | -76.689
-10.5 | -1.008 | 0.01299 | -0.024 | -77.656
-10 | -0.96 | 0.01231 | -0.025 | -78.021
-9.5 | -0.91 | 0.01167 | -0.026 | -78.034
-9 | -0.859 | 0.01112 | -0.027 | -77.236
-8.5 | -0.806 | 0.01058 | -0.028 | -76.198
-8 | -0.751 | 0.01004 | -0.029 | -74.795
-7.5 | -0.695 | 0.00958 | -0.03 | -72.589
-7 | -0.638 | 0.00916 | -0.031 | -69.734
-6.5 | -0.581 | 0.00877 | -0.032 | -66.238
-6 | -0.523 | 0.00783 | -0.033 | -66.804
-5.5 | -0.463 | 0.00749 | -0.034 | -61.845
-5 | -0.403 | 0.00707 | -0.035 | -57.016
-4.5 | -0.344 | 0.0062 | -0.036 | -55.557
-4 | -0.282 | 0.00572 | -0.037 | -49.21
-3.5 | -0.218 | 0.00537 | -0.038 | -40.701
-3 | -0.156 | 0.00514 | -0.039 | -30.269
-2.5 | -0.092 | 0.00424 | -0.04 | -21.695
-2 | -0.028 | 0.00424 | -0.04 | -6.697
-1.5 | 0.035 | 0.00426 | -0.041 | 8.254
-1 | 0.099 | 0.00428 | -0.042 | 23.069
-0.5 | 0.162 | 0.00428 | -0.043 | 37.933
0 | 0.226 | 0.00437 | -0.044 | 51.67
0.5 | 0.289 | 0.00437 | -0.045 | 66.267
1 | 0.353 | 0.00444 | -0.046 | 79.57
1.5 | 0.417 | 0.00447 | -0.046 | 93.131
2 | 0.48 | 0.0045 | -0.047 | 106.644
2.5 | 0.543 | 0.00453 | -0.048 | 119.836
3 | 0.607 | 0.00512 | -0.049 | 118.471
3.5 | 0.67 | 0.00609 | -0.05 | 110.055
4 | 0.729 | 0.00657 | -0.051 | 110.957
4.5 | 0.792 | 0.00707 | -0.051 | 112.013
5 | 0.853 | 0.00763 | -0.052 | 111.75
5.5 | 0.907 | 0.00861 | -0.053 | 105.391
6 | 0.964 | 0.00916 | -0.053 | 105.169
6.5 | 1.02 | 0.00964 | -0.054 | 105.748
7 | 1.072 | 0.01081 | -0.055 | 99.177
7.5 | 1.125 | 0.01141 | -0.055 | 98.67
8 | 1.177 | 0.01195 | -0.056 | 98.566
8.5 | 1.228 | 0.01251 | -0.056 | 98.151
9 | 1.276 | 0.01314 | -0.057 | 97.06
9.5 | 1.322 | 0.01381 | -0.058 | 95.741
10 | 1.366 | 0.01453 | -0.058 | 94.052
10.5 | 1.408 | 0.01529 | -0.059 | 92.1
11 | 1.448 | 0.01614 | -0.059 | 89.713
11.5 | 1.484 | 0.01702 | -0.06 | 87.172
12 | 1.517 | 0.01798 | -0.06 | 84.385
12.5 | 1.547 | 0.01902 | -0.061 | 81.334
13 | 1.574 | 0.02013 | -0.061 | 78.164
13.5 | 1.597 | 0.02129 | -0.062 | 75.032
14 | 1.618 | 0.02258 | -0.062 | 71.642
14.5 | 1.634 | 0.02397 | -0.063 | 68.17
15 | 1.647 | 0.02549 | -0.063 | 64.618
15.5 | 1.657 | 0.02706 | -0.064 | 61.231
16 | 1.663 | 0.02877 | -0.064 | 57.798
16.5 | 1.664 | 0.03063 | -0.065 | 54.312
17 | 1.661 | 0.03262 | -0.065 | 50.906
17.5 | 1.655 | 0.03471 | -0.065 | 47.678
18 | 1.645 | 0.037 | -0.066 | 44.465
18.5 | 1.632 | 0.03954 | -0.066 | 41.284
19 | 1.617 | 0.04222 | -0.066 | 38.291
19.5 | 1.598 | 0.04519 | -0.066 | 35.368
20 | 1.577 | 0.0484 | -0.067 | 32.583

## 118. Re 12M Mach 0.10 (2)
BIGFOIL.COM POLAR EXPORT
NACA64-221
NACA64-221 |  |  |  | Cl Max: | 1.6426 | at alpha= | 20 | deg
XFOIL ncrit=9 |  |  |  | L/D Max: | 129.287 | at alpha= | 3.5 | deg
Re: | 12000000 |  |  | Cd Min: | 0.06001 | at alpha= | 20 | deg
Mach: | 0.1 |  |  | Cl=0 at alpha= | -1.5252 | deg
|  |  |  | @ Cl=0.1, Cd= | 0.0042718
|  |  |  | @ Cl=0.4, Cd= | 0.0043855
|  |  |  | @ Cl=0.6, Cd= | 0.0047225
alpha (deg) | Cl | Cd | Cm | Cl/Cd
-20 | -1.5219 | 0.04686 | -0.0475 | -32.4776
-19.5 | -1.526 | 0.04385 | -0.0433 | -34.8005
-19 | -1.4065 | 0.03916 | -0.0641 | -35.9168
-18.5 | -1.3804 | 0.03646 | -0.0652 | -37.8607
-18 | -1.3652 | 0.03361 | -0.0643 | -40.6189
-17.5 | -1.3455 | 0.03106 | -0.0635 | -43.3194
-17 | -1.3254 | 0.02864 | -0.0626 | -46.2779
-16.5 | -1.3033 | 0.02641 | -0.0615 | -49.3487
-16 | -1.2802 | 0.02437 | -0.0602 | -52.5318
-15.5 | -1.2559 | 0.0225 | -0.0588 | -55.8178
-15 | -1.2304 | 0.02078 | -0.0573 | -59.2108
-14.5 | -1.2038 | 0.01919 | -0.0556 | -62.7306
-14 | -1.1792 | 0.0176 | -0.0535 | -67
-13.5 | -1.1519 | 0.01618 | -0.0515 | -71.1928
-13 | -1.1249 | 0.01484 | -0.0492 | -75.8019
-12.5 | -1.0949 | 0.01372 | -0.047 | -79.8032
-12 | -1.0632 | 0.01274 | -0.0447 | -83.4537
-11.5 | -1.032 | 0.01187 | -0.0421 | -86.9419
-11 | -1.0039 | 0.01104 | -0.0387 | -90.933
-10.5 | -0.988 | 0.01041 | -0.0325 | -94.9087
-10 | -0.9459 | 0.00998 | -0.0307 | -94.7796
-9.5 | -0.8985 | 0.00963 | -0.0297 | -93.3022
-9 | -0.8494 | 0.00924 | -0.0289 | -91.9264
-8.5 | -0.7978 | 0.00893 | -0.0286 | -89.3393
-8 | -0.7447 | 0.0086 | -0.0285 | -86.593
-7.5 | -0.6905 | 0.00832 | -0.0286 | -82.9928
-7 | -0.636 | 0.00798 | -0.0288 | -79.6992
-6.5 | -0.5811 | 0.00761 | -0.029 | -76.3601
-6 | -0.5259 | 0.00724 | -0.0293 | -72.6381
-5.5 | -0.4688 | 0.00692 | -0.0299 | -67.7457
-5 | -0.4118 | 0.00659 | -0.0305 | -62.4886
-4.5 | -0.3539 | 0.00625 | -0.0313 | -56.624
-4 | -0.296 | 0.00584 | -0.0321 | -50.6849
-3.5 | -0.238 | 0.0054 | -0.033 | -44.0741
-3 | -0.1807 | 0.00472 | -0.0339 | -38.2839
-2.5 | -0.1203 | 0.0044 | -0.0351 | -27.3409
-2 | -0.0585 | 0.00433 | -0.0364 | -13.5104
-1.5 | 0.0031 | 0.00431 | -0.0377 | 0.71926
-1 | 0.065 | 0.0043 | -0.0389 | 15.1163
-0.5 | 0.127 | 0.00425 | -0.0403 | 29.8824
0 | 0.1889 | 0.00426 | -0.0415 | 44.3427
0.5 | 0.2504 | 0.00431 | -0.0428 | 58.0974
1 | 0.3124 | 0.0043 | -0.044 | 72.6512
1.5 | 0.3738 | 0.00436 | -0.0452 | 85.7339
2 | 0.4354 | 0.00442 | -0.0464 | 98.5068
2.5 | 0.496 | 0.00453 | -0.0475 | 109.4923
3 | 0.5569 | 0.0046 | -0.0486 | 121.0652
3.5 | 0.6167 | 0.00477 | -0.0496 | 129.2872
4 | 0.6676 | 0.00559 | -0.0491 | 119.4275
4.5 | 0.7195 | 0.00626 | -0.0489 | 114.9361
5 | 0.772 | 0.00683 | -0.0487 | 113.0307
5.5 | 0.8249 | 0.00733 | -0.0485 | 112.5375
6 | 0.8771 | 0.0078 | -0.0482 | 112.4487
6.5 | 0.9292 | 0.00824 | -0.0479 | 112.767
7 | 0.9793 | 0.00871 | -0.0472 | 112.434
7.5 | 1.0276 | 0.0092 | -0.0462 | 111.6957
8 | 1.0723 | 0.00975 | -0.0446 | 109.9795
8.5 | 1.115 | 0.01026 | -0.0427 | 108.6745
9 | 1.1461 | 0.0107 | -0.0385 | 107.1121
9.5 | 1.1733 | 0.01135 | -0.0341 | 103.3744
10 | 1.2044 | 0.01206 | -0.0307 | 99.8673
10.5 | 1.2336 | 0.01297 | -0.0274 | 95.1118
11 | 1.2647 | 0.01394 | -0.0247 | 90.7245
11.5 | 1.2946 | 0.01508 | -0.0221 | 85.8488
12 | 1.3207 | 0.0165 | -0.0193 | 80.0424
12.5 | 1.3493 | 0.0179 | -0.0171 | 75.3799
13 | 1.377 | 0.01945 | -0.015 | 70.7969
13.5 | 1.4019 | 0.02123 | -0.0129 | 66.0339
14 | 1.424 | 0.02327 | -0.0108 | 61.1947
14.5 | 1.4475 | 0.02536 | -0.009 | 57.0781
15 | 1.4709 | 0.02756 | -0.0075 | 53.3708
15.5 | 1.4934 | 0.02994 | -0.0062 | 49.8798
16 | 1.5134 | 0.03262 | -0.0049 | 46.3948
16.5 | 1.5314 | 0.03556 | -0.0039 | 43.0652
17 | 1.5496 | 0.03861 | -0.003 | 40.1347
17.5 | 1.5672 | 0.04182 | -0.0024 | 37.4749
18 | 1.5856 | 0.04507 | -0.0021 | 35.1808
18.5 | 1.603 | 0.04845 | -0.0018 | 33.0857
19 | 1.6207 | 0.05179 | -0.0017 | 31.2937
19.5 | 1.6324 | 0.05553 | -0.0013 | 29.3967
20 | 1.6426 | 0.06001 | -0.0017 | 27.3721

## 119. Re 12M Mach 0.25 (1)
BIGFOIL.COM POLAR EXPORT
NACA64-221
NACA64-221 |  |  |  | Cl Max: | 1.577 | at alpha= | 14.5 | deg
JavaFoil+Calcfoil stall+Eppler ext transition |  |  |  | L/D Max: | 122.26 | at alpha= | 2.5 | deg
Re: | 12000000 |  |  | Cd Min: | 0.00424 | at alpha= | -2 | deg
Mach: | 0.25 |  |  | Cl=0 at alpha= | -1.7769 | deg
|  |  |  | @ Cl=0.1, Cd= | 0.0042597
|  |  |  | @ Cl=0.4, Cd= | 0.0044555
|  |  |  | @ Cl=0.6, Cd= | 0.00492
alpha (deg) | Cl | Cd | Cm | Cl/Cd
-20 | -1.043 | 0.14183 | -0.006 | -7.353
-19.5 | -1.086 | 0.12312 | -0.007 | -8.817
-19 | -1.141 | 0.09542 | -0.009 | -11.96
-18.5 | -1.196 | 0.07142 | -0.01 | -16.741
-18 | -1.226 | 0.06116 | -0.011 | -20.054
-17.5 | -1.251 | 0.05306 | -0.012 | -23.574
-17 | -1.293 | 0.03485 | -0.013 | -37.094
-16.5 | -1.28 | 0.04159 | -0.014 | -30.778
-16 | -1.303 | 0.02972 | -0.015 | -43.831
-15.5 | -1.3 | 0.02747 | -0.016 | -47.321
-15 | -1.292 | 0.02544 | -0.017 | -50.801
-14.5 | -1.279 | 0.0237 | -0.018 | -53.986
-14 | -1.262 | 0.02204 | -0.019 | -57.262
-13.5 | -1.239 | 0.02054 | -0.019 | -60.307
-13 | -1.211 | 0.01928 | -0.02 | -62.811
-12.5 | -1.18 | 0.01802 | -0.021 | -65.501
-12 | -1.145 | 0.01693 | -0.022 | -67.625
-11.5 | -1.107 | 0.01586 | -0.023 | -69.787
-11 | -1.066 | 0.01491 | -0.024 | -71.458
-10.5 | -1.022 | 0.01405 | -0.025 | -72.692
-10 | -0.975 | 0.0132 | -0.026 | -73.885
-9.5 | -0.926 | 0.01247 | -0.027 | -74.226
-9 | -0.875 | 0.0118 | -0.028 | -74.147
-8.5 | -0.822 | 0.01117 | -0.029 | -73.567
-8 | -0.767 | 0.01064 | -0.03 | -72.067
-7.5 | -0.71 | 0.01009 | -0.031 | -70.363
-7 | -0.653 | 0.0096 | -0.032 | -67.973
-6.5 | -0.594 | 0.00916 | -0.033 | -64.809
-6 | -0.535 | 0.00814 | -0.034 | -65.709
-5.5 | -0.474 | 0.00777 | -0.035 | -61.06
-5 | -0.413 | 0.00734 | -0.036 | -56.224
-4.5 | -0.351 | 0.00661 | -0.037 | -53.098
-4 | -0.289 | 0.00597 | -0.038 | -48.439
-3.5 | -0.224 | 0.00544 | -0.039 | -41.257
-3 | -0.16 | 0.00523 | -0.04 | -30.552
-2.5 | -0.095 | 0.00425 | -0.041 | -22.23
-2 | -0.029 | 0.00424 | -0.042 | -6.894
-1.5 | 0.036 | 0.00425 | -0.042 | 8.5
-1 | 0.102 | 0.00426 | -0.043 | 23.816
-0.5 | 0.167 | 0.0043 | -0.044 | 38.761
0 | 0.232 | 0.00431 | -0.045 | 53.908
0.5 | 0.297 | 0.00441 | -0.046 | 67.435
1 | 0.363 | 0.00441 | -0.047 | 82.247
1.5 | 0.428 | 0.00449 | -0.048 | 95.434
2 | 0.493 | 0.00451 | -0.049 | 109.334
2.5 | 0.558 | 0.00457 | -0.049 | 122.26
3 | 0.624 | 0.00512 | -0.05 | 121.792
3.5 | 0.689 | 0.00621 | -0.051 | 110.925
4 | 0.749 | 0.00678 | -0.052 | 110.501
4.5 | 0.813 | 0.00732 | -0.053 | 111.074
5 | 0.87 | 0.00818 | -0.053 | 106.362
5.5 | 0.928 | 0.00907 | -0.054 | 102.29
6 | 0.986 | 0.00959 | -0.055 | 102.713
6.5 | 1.042 | 0.01013 | -0.055 | 102.907
7 | 1.095 | 0.01145 | -0.056 | 95.61
7.5 | 1.149 | 0.01206 | -0.056 | 95.24
8 | 1.201 | 0.0127 | -0.057 | 94.522
8.5 | 1.25 | 0.01337 | -0.058 | 93.506
9 | 1.297 | 0.01407 | -0.058 | 92.189
9.5 | 1.342 | 0.01486 | -0.059 | 90.31
10 | 1.384 | 0.0157 | -0.06 | 88.152
10.5 | 1.423 | 0.01661 | -0.06 | 85.65
11 | 1.458 | 0.0176 | -0.061 | 82.871
11.5 | 1.49 | 0.01864 | -0.061 | 79.912
12 | 1.516 | 0.01981 | -0.062 | 76.539
12.5 | 1.538 | 0.02104 | -0.062 | 73.12
13 | 1.556 | 0.02238 | -0.063 | 69.508
13.5 | 1.568 | 0.02387 | -0.063 | 65.686
14 | 1.575 | 0.02548 | -0.064 | 61.81
14.5 | 1.577 | 0.02714 | -0.064 | 58.093
15 | 1.573 | 0.02902 | -0.065 | 54.195
15.5 | 1.564 | 0.03105 | -0.065 | 50.362
16 | 1.547 | 0.03342 | -0.065 | 46.295
16.5 | 1.523 | 0.03589 | -0.066 | 42.445
17 | 1.494 | 0.03865 | -0.066 | 38.644
17.5 | 1.457 | 0.04202 | -0.066 | 34.687
18 | 1.416 | 0.04567 | -0.066 | 30.998
18.5 | 1.369 | 0.04973 | -0.067 | 27.528
19 | 1.317 | 0.05437 | -0.067 | 24.22
19.5 | 1.261 | 0.05915 | -0.067 | 21.315

## 120. Re 12M Mach 0.25 (2)
BIGFOIL.COM POLAR EXPORT
NACA64-221
NACA64-221 |  |  |  | Cl Max: | 1.6155 | at alpha= | 20 | deg
XFOIL ncrit=9 |  |  |  | L/D Max: | 134.475 | at alpha= | 3.5 | deg
Re: | 12000000 |  |  | Cd Min: | 0.0747 | at alpha= | 20 | deg
Mach: | 0.25 |  |  | Cl=0 at alpha= | -1.5156 | deg
|  |  |  | @ Cl=0.1, Cd= | 0.0043039
|  |  |  | @ Cl=0.4, Cd= | 0.0044103
|  |  |  | @ Cl=0.6, Cd= | 0.0046834
alpha (deg) | Cl | Cd | Cm | Cl/Cd
-19.5 | -1.4746 | 0.0547 | -0.0578 | -26.958
-19 | -1.3775 | 0.04849 | -0.0755 | -28.4079
-18.5 | -1.3616 | 0.04542 | -0.0743 | -29.978
-18 | -1.3432 | 0.04217 | -0.0739 | -31.852
-17.5 | -1.325 | 0.03893 | -0.0733 | -34.0354
-17 | -1.3065 | 0.03584 | -0.0725 | -36.4537
-16.5 | -1.2882 | 0.03283 | -0.0715 | -39.2385
-16 | -1.2655 | 0.03025 | -0.0703 | -41.8347
-15.5 | -1.2427 | 0.02778 | -0.069 | -44.7336
-15 | -1.2177 | 0.02554 | -0.0675 | -47.6782
-14.5 | -1.191 | 0.0235 | -0.0658 | -50.6809
-14 | -1.1647 | 0.02162 | -0.0639 | -53.8714
-13.5 | -1.1383 | 0.0198 | -0.0618 | -57.4899
-13 | -1.1133 | 0.018 | -0.0594 | -61.85
-12.5 | -1.0844 | 0.01648 | -0.057 | -65.801
-12 | -1.0552 | 0.01503 | -0.0545 | -70.2063
-11.5 | -1.0232 | 0.01382 | -0.052 | -74.0376
-11 | -0.9899 | 0.01275 | -0.0494 | -77.6392
-10.5 | -0.9587 | 0.01172 | -0.0463 | -81.8003
-10 | -0.9304 | 0.0108 | -0.0425 | -86.1481
-9.5 | -0.912 | 0.01016 | -0.0361 | -89.7638
-9 | -0.8666 | 0.00975 | -0.0341 | -88.8821
-8.5 | -0.818 | 0.00932 | -0.0327 | -87.7682
-8 | -0.765 | 0.00897 | -0.032 | -85.2843
-7.5 | -0.7111 | 0.00862 | -0.0314 | -82.4942
-7 | -0.6552 | 0.00827 | -0.0312 | -79.2261
-6.5 | -0.5994 | 0.00791 | -0.0311 | -75.7775
-6 | -0.5433 | 0.00746 | -0.031 | -72.8284
-5.5 | -0.4851 | 0.00711 | -0.0313 | -68.2278
-5 | -0.4263 | 0.00677 | -0.0318 | -62.969
-4.5 | -0.3668 | 0.00637 | -0.0324 | -57.5824
-3.5 | -0.2479 | 0.00545 | -0.0338 | -45.4862
-3 | -0.1886 | 0.00473 | -0.0347 | -39.8732
-2.5 | -0.1259 | 0.00443 | -0.036 | -28.4199
-2 | -0.0619 | 0.00438 | -0.0373 | -14.1324
-1.5 | 0.002 | 0.00435 | -0.0386 | 0.45977
-1 | 0.0664 | 0.00433 | -0.0399 | 15.3349
-0.5 | 0.1308 | 0.00428 | -0.0413 | 30.5607
0 | 0.1949 | 0.0043 | -0.0426 | 45.3256
0.5 | 0.2588 | 0.00436 | -0.0438 | 59.3578
1 | 0.3232 | 0.00434 | -0.0452 | 74.47
1.5 | 0.3869 | 0.0044 | -0.0464 | 87.9318
2 | 0.4508 | 0.00445 | -0.0476 | 101.3034
2.5 | 0.5138 | 0.00458 | -0.0487 | 112.1834
3 | 0.5773 | 0.00464 | -0.0499 | 124.4181
3.5 | 0.6401 | 0.00476 | -0.0509 | 134.4748
4 | 0.6922 | 0.0056 | -0.0502 | 123.6071
4.5 | 0.7454 | 0.00629 | -0.0497 | 118.5056
5 | 0.7975 | 0.00697 | -0.049 | 114.4189
5.5 | 0.8506 | 0.00753 | -0.0484 | 112.9615
6 | 0.9033 | 0.00805 | -0.0476 | 112.2112
6.5 | 0.9552 | 0.00852 | -0.0467 | 112.1127
7 | 1.004 | 0.00906 | -0.0453 | 110.8168
7.5 | 1.0469 | 0.00969 | -0.0428 | 108.0392
8 | 1.0778 | 0.01025 | -0.0381 | 105.1512
8.5 | 1.1026 | 0.011 | -0.0326 | 100.2364
9 | 1.1339 | 0.01179 | -0.0288 | 96.1747
9.5 | 1.1646 | 0.01278 | -0.0252 | 91.1268
10 | 1.1949 | 0.01393 | -0.022 | 85.7789
10.5 | 1.2264 | 0.01519 | -0.0191 | 80.7373
11 | 1.2569 | 0.0166 | -0.0164 | 75.7169
11.5 | 1.2834 | 0.01833 | -0.0136 | 70.0164
12 | 1.3118 | 0.02005 | -0.0112 | 65.4264
12.5 | 1.3395 | 0.02193 | -0.009 | 61.0807
13 | 1.3639 | 0.02408 | -0.0067 | 56.6404
13.5 | 1.3859 | 0.02655 | -0.0046 | 52.1996
14 | 1.4095 | 0.02906 | -0.0028 | 48.5031
14.5 | 1.4336 | 0.03165 | -0.0012 | 45.2954
15 | 1.4553 | 0.03453 | 0.0002 | 42.146
15.5 | 1.4754 | 0.03765 | 0.0014 | 39.1873
16 | 1.4944 | 0.04099 | 0.0025 | 36.4577
16.5 | 1.5142 | 0.04442 | 0.0032 | 34.0882
17 | 1.5336 | 0.04801 | 0.0037 | 31.9433
17.5 | 1.551 | 0.05187 | 0.004 | 29.9017
18 | 1.5674 | 0.05596 | 0.0041 | 28.0093
18.5 | 1.5839 | 0.06011 | 0.0041 | 26.35
19 | 1.596 | 0.06486 | 0.0037 | 24.6068
19.5 | 1.6065 | 0.0697 | 0.0033 | 23.0488
20 | 1.6155 | 0.0747 | 0.0028 | 21.6265

## 121. Re 12M Mach 0.50 (1)
BIGFOIL.COM POLAR EXPORT
NACA64-221
NACA64-221 |  |  |  | Cl Max: | 1.346 | at alpha= | 9.5 | deg
JavaFoil+Calcfoil stall+Eppler ext transition |  |  |  | L/D Max: | 123.208 | at alpha= | 2 | deg
Re: | 12000000 |  |  | Cd Min: | 0.00421 | at alpha= | -1 | deg
Mach: | 0.5 |  |  | Cl=0 at alpha= | -1.774 | deg
|  |  |  | @ Cl=0.1, Cd= | 0.0042848
|  |  |  | @ Cl=0.4, Cd= | 0.004451
|  |  |  | @ Cl=0.6, Cd= | 0.0050237
alpha (deg) | Cl | Cd | Cm | Cl/Cd
-20 | -1.052 | 0.18615 | -0.007 | -5.652
-19.5 | -1.026 | 0.16806 | -0.007 | -6.106
-19 | -0.995 | 0.16776 | -0.008 | -5.933
-18.5 | -0.972 | 0.14547 | -0.009 | -6.683
-18 | -0.939 | 0.14577 | -0.009 | -6.443
-17.5 | -0.926 | 0.12097 | -0.011 | -7.651
-17 | -0.925 | 0.09256 | -0.013 | -9.991
-16.5 | -0.892 | 0.09013 | -0.013 | -9.897
-16 | -0.923 | 0.04698 | -0.016 | -19.645
-15.5 | -0.879 | 0.05341 | -0.017 | -16.461
-15 | -0.866 | 0.03998 | -0.018 | -21.666
-14.5 | -0.832 | 0.0406 | -0.019 | -20.484
-14 | -0.807 | 0.03407 | -0.02 | -23.703
-13.5 | -0.678 | 0.11044 | -0.013 | -6.137
-13 | -0.658 | 0.09019 | -0.015 | -7.293
-12.5 | -0.619 | 0.09684 | -0.013 | -6.392
-12 | -0.589 | 0.09481 | -0.013 | -6.208
-11.5 | -0.65 | 0.02653 | -0.025 | -24.49
-11 | -0.909 | 0.02296 | -0.026 | -39.584
-10.5 | -0.971 | 0.0204 | -0.027 | -47.606
-10 | -0.975 | 0.0186 | -0.028 | -52.414
-9.5 | -0.955 | 0.01707 | -0.029 | -55.919
-9 | -0.92 | 0.01582 | -0.03 | -58.182
-8.5 | -0.877 | 0.01461 | -0.032 | -59.995
-8 | -0.825 | 0.01364 | -0.033 | -60.532
-7.5 | -0.77 | 0.01274 | -0.034 | -60.401
-7 | -0.711 | 0.01201 | -0.035 | -59.189
-6.5 | -0.649 | 0.01129 | -0.036 | -57.467
-6 | -0.585 | 0.01061 | -0.037 | -55.114
-5.5 | -0.52 | 0.00927 | -0.038 | -56.134
-5 | -0.453 | 0.00872 | -0.039 | -51.963
-4.5 | -0.386 | 0.00784 | -0.04 | -49.198
-4 | -0.317 | 0.00703 | -0.042 | -45.125
-3.5 | -0.248 | 0.00628 | -0.043 | -39.442
-3 | -0.177 | 0.00583 | -0.044 | -30.438
-2.5 | -0.106 | 0.00474 | -0.045 | -22.303
-2 | -0.033 | 0.00466 | -0.046 | -7.003
-1.5 | 0.04 | 0.00463 | -0.047 | 8.732
-1 | 0.113 | 0.00421 | -0.048 | 26.949
-0.5 | 0.187 | 0.00461 | -0.049 | 40.483
0 | 0.26 | 0.0043 | -0.05 | 60.397
0.5 | 0.333 | 0.00435 | -0.051 | 76.516
1 | 0.406 | 0.00446 | -0.052 | 90.946
1.5 | 0.479 | 0.00445 | -0.053 | 107.49
2 | 0.551 | 0.00448 | -0.054 | 123.208
2.5 | 0.624 | 0.00529 | -0.055 | 118.032
3 | 0.697 | 0.00651 | -0.056 | 107.145
3.5 | 0.765 | 0.00721 | -0.057 | 106.032
4 | 0.826 | 0.008 | -0.057 | 103.244
4.5 | 0.891 | 0.00899 | -0.058 | 99.055
5 | 0.954 | 0.0102 | -0.059 | 93.492
5.5 | 1.016 | 0.01123 | -0.059 | 90.435
6 | 1.077 | 0.01206 | -0.06 | 89.236
6.5 | 1.132 | 0.01397 | -0.061 | 81.045
7 | 1.187 | 0.01489 | -0.061 | 79.683
7.5 | 1.237 | 0.0159 | -0.062 | 77.792
8 | 1.281 | 0.01705 | -0.063 | 75.136
8.5 | 1.316 | 0.01831 | -0.063 | 71.891
9 | 1.34 | 0.01974 | -0.064 | 67.857
9.5 | 1.346 | 0.02144 | -0.065 | 62.756
10 | 1.321 | 0.02338 | -0.065 | 56.506
10.5 | 1.225 | 0.02604 | -0.066 | 47.045
11 | 0.856 | 0.02998 | -0.066 | 28.551
11.5 | 0.889 | 0.02982 | -0.067 | 29.814
12 | 0.916 | 0.03423 | -0.067 | 26.761
12.5 | 0.949 | 0.03489 | -0.068 | 27.188
13 | 0.98 | 0.03573 | -0.068 | 27.434
13.5 | 1.005 | 0.04144 | -0.068 | 24.251
14 | 1.036 | 0.04271 | -0.069 | 24.257
14.5 | 1.068 | 0.04341 | -0.07 | 24.595

## 122. Re 12M Mach 0.50 (2)
BIGFOIL.COM POLAR EXPORT
NACA64-221
NACA64-221 |  |  |  | Cl Max: | 1.3782 | at alpha= | 15 | deg
XFOIL ncrit=9 |  |  |  | L/D Max: | 148.78 | at alpha= | 3.5 | deg
Re: | 12000000 |  |  | Cd Min: | 0.17888 | at alpha= | 20 | deg
Mach: | 0.5 |  |  | Cl=0 at alpha= | -1.4773 | deg
|  |  |  | @ Cl=0.1, Cd= | 0.0045238
|  |  |  | @ Cl=0.4, Cd= | 0.0045905
|  |  |  | @ Cl=0.6, Cd= | 0.0047266
alpha (deg) | Cl | Cd | Cm | Cl/Cd
-19.5 | -0.8844 | 0.14903 | -0.0445 | -5.9344
-19 | -0.8988 | 0.13777 | -0.0524 | -6.5239
-18.5 | -0.9164 | 0.12628 | -0.0605 | -7.2569
-18 | -0.9342 | 0.11511 | -0.0681 | -8.1157
-17.5 | -0.9554 | 0.10394 | -0.0755 | -9.1918
-17 | -0.9784 | 0.09303 | -0.0823 | -10.517
-16.5 | -1.0032 | 0.08257 | -0.0882 | -12.1497
-16 | -1.025 | 0.07311 | -0.0927 | -14.02
-15.5 | -1.0472 | 0.06427 | -0.0959 | -16.2938
-15 | -1.0627 | 0.05666 | -0.0974 | -18.7557
-14.5 | -1.0739 | 0.04987 | -0.0978 | -21.534
-14 | -1.0723 | 0.04439 | -0.097 | -24.1563
-13.5 | -1.0618 | 0.03981 | -0.0954 | -26.6717
-13 | -1.0458 | 0.0358 | -0.0933 | -29.2123
-12.5 | -1.0215 | 0.0325 | -0.0909 | -31.4308
-12 | -0.9944 | 0.02952 | -0.0883 | -33.6856
-11.5 | -0.9667 | 0.02675 | -0.0855 | -36.1383
-11 | -0.9359 | 0.02429 | -0.0826 | -38.5303
-10.5 | -0.9045 | 0.02203 | -0.0795 | -41.0576
-10 | -0.8744 | 0.01985 | -0.0761 | -44.0504
-9.5 | -0.844 | 0.01781 | -0.0725 | -47.3891
-9 | -0.8103 | 0.01599 | -0.069 | -50.6754
-8.5 | -0.774 | 0.01439 | -0.0655 | -53.7874
-8 | -0.7389 | 0.01282 | -0.0618 | -57.6365
-7.5 | -0.7005 | 0.01155 | -0.0582 | -60.6494
-7 | -0.6645 | 0.01034 | -0.054 | -64.265
-6.5 | -0.6448 | 0.00944 | -0.0466 | -68.3051
-6 | -0.5973 | 0.00885 | -0.043 | -67.4915
-5.5 | -0.5464 | 0.0081 | -0.0402 | -67.4568
-5 | -0.4862 | 0.00756 | -0.0389 | -64.3122
-4.5 | -0.4217 | 0.00709 | -0.0383 | -59.4781
-4 | -0.3574 | 0.00646 | -0.038 | -55.3251
-3.5 | -0.293 | 0.0057 | -0.0379 | -51.4035
-3 | -0.2275 | 0.00481 | -0.0384 | -47.2973
-2.5 | -0.1534 | 0.00463 | -0.0396 | -33.1317
-2 | -0.0782 | 0.00455 | -0.0411 | -17.1868
-1.5 | -0.0034 | 0.0045 | -0.0425 | -0.75556
-1 | 0.0715 | 0.00452 | -0.044 | 15.8186
-0.5 | 0.1461 | 0.00453 | -0.0455 | 32.2517
0 | 0.2212 | 0.00451 | -0.047 | 49.0466
0.5 | 0.2965 | 0.00452 | -0.0486 | 65.5973
1 | 0.3716 | 0.00456 | -0.05 | 81.4912
1.5 | 0.446 | 0.00464 | -0.0514 | 96.1207
2 | 0.5211 | 0.00466 | -0.0527 | 111.824
2.5 | 0.5959 | 0.00472 | -0.0539 | 126.25
3 | 0.67 | 0.00484 | -0.0549 | 138.4298
3.5 | 0.7439 | 0.005 | -0.0557 | 148.78
4 | 0.8089 | 0.00552 | -0.0551 | 146.5399
4.5 | 0.8595 | 0.00655 | -0.0521 | 131.2214
5 | 0.9006 | 0.00769 | -0.0476 | 117.1131
5.5 | 0.9399 | 0.00859 | -0.0426 | 109.4179
6.5 | 0.9782 | 0.01081 | -0.027 | 90.4903
7 | 1.0027 | 0.01249 | -0.0215 | 80.2802
7.5 | 1.02 | 0.01478 | -0.016 | 69.0122
8 | 1.0335 | 0.01754 | -0.0108 | 58.9225
8.5 | 1.0601 | 0.01993 | -0.0071 | 53.1912
9 | 1.0877 | 0.02241 | -0.0037 | 48.5364
9.5 | 1.1153 | 0.02504 | -0.0005 | 44.5407
10 | 1.1444 | 0.02774 | 0.0023 | 41.2545
10.5 | 1.1727 | 0.03067 | 0.005 | 38.2361
11 | 1.2007 | 0.03378 | 0.0075 | 35.5447
11.5 | 1.229 | 0.03703 | 0.0097 | 33.1893
12 | 1.2568 | 0.0405 | 0.0117 | 31.0321
12.5 | 1.2827 | 0.04424 | 0.0136 | 28.9941
13 | 1.307 | 0.04831 | 0.0152 | 27.0544
13.5 | 1.3314 | 0.05257 | 0.0166 | 25.3262
14 | 1.353 | 0.05725 | 0.0178 | 23.6332
14.5 | 1.3702 | 0.06251 | 0.0185 | 21.9197
15 | 1.3782 | 0.06882 | 0.0186 | 20.0262
15.5 | 1.3772 | 0.07623 | 0.0178 | 18.0664
16 | 1.3676 | 0.08488 | 0.0157 | 16.1122
16.5 | 1.3506 | 0.09477 | 0.0123 | 14.2513
17 | 1.3301 | 0.10552 | 0.0076 | 12.6052
17.5 | 1.3086 | 0.11692 | 0.0017 | 11.1923
18 | 1.2853 | 0.12891 | -0.0053 | 9.9705
18.5 | 1.2605 | 0.14151 | -0.0134 | 8.9075
19 | 1.2391 | 0.15395 | -0.022 | 8.0487
19.5 | 1.2202 | 0.16642 | -0.0309 | 7.3321
20 | 1.2036 | 0.17888 | -0.04 | 6.7285

## 123. Re 14M Mach 0.00 (1)
BIGFOIL.COM POLAR EXPORT
NACA64-221
NACA64-221 |  |  |  | Cl Max: | 1.683 | at alpha= | 17 | deg
JavaFoil+Calcfoil stall+Eppler ext transition |  |  |  | L/D Max: | 117.349 | at alpha= | 3 | deg
Re: | 14000000 |  |  | Cd Min: | 0.00422 | at alpha= | -1.5 | deg
Mach: | 0 |  |  | Cl=0 at alpha= | -1.7778 | deg
|  |  |  | @ Cl=0.1, Cd= | 0.00423
|  |  |  | @ Cl=0.4, Cd= | 0.0044267
|  |  |  | @ Cl=0.6, Cd= | 0.0051417
alpha (deg) | Cl | Cd | Cm | Cl/Cd
-20 | -1.414 | 0.05801 | -0.008 | -24.368
-19.5 | -1.42 | 0.05247 | -0.009 | -27.057
-19 | -1.422 | 0.04789 | -0.01 | -29.697
-18.5 | -1.441 | 0.03437 | -0.011 | -41.932
-18 | -1.436 | 0.032 | -0.011 | -44.867
-17.5 | -1.427 | 0.02998 | -0.012 | -47.598
-17 | -1.416 | 0.02796 | -0.013 | -50.639
-16.5 | -1.39 | 0.03121 | -0.014 | -44.533
-16 | -1.374 | 0.0288 | -0.015 | -47.708
-15.5 | -1.364 | 0.02284 | -0.016 | -59.728
-15 | -1.341 | 0.02143 | -0.016 | -62.569
-14.5 | -1.315 | 0.02009 | -0.017 | -65.461
-14 | -1.286 | 0.0188 | -0.018 | -68.422
-13.5 | -1.254 | 0.01768 | -0.019 | -70.908
-13 | -1.218 | 0.01664 | -0.02 | -73.222
-12.5 | -1.18 | 0.01571 | -0.021 | -75.107
-12 | -1.14 | 0.01478 | -0.022 | -77.168
-11.5 | -1.098 | 0.01396 | -0.023 | -78.623
-11 | -1.053 | 0.01316 | -0.023 | -80.043
-10.5 | -1.007 | 0.01246 | -0.024 | -80.842
-10 | -0.959 | 0.01179 | -0.025 | -81.303
-9.5 | -0.909 | 0.0112 | -0.026 | -81.149
-9 | -0.857 | 0.01065 | -0.027 | -80.487
-8.5 | -0.804 | 0.01016 | -0.028 | -79.141
-8 | -0.75 | 0.00967 | -0.029 | -77.52
-7.5 | -0.694 | 0.00923 | -0.03 | -75.122
-7 | -0.637 | 0.00883 | -0.031 | -72.106
-6.5 | -0.579 | 0.00846 | -0.032 | -68.41
-6 | -0.522 | 0.00762 | -0.033 | -68.407
-5.5 | -0.462 | 0.00731 | -0.034 | -63.218
-5 | -0.402 | 0.007 | -0.035 | -57.422
-4.5 | -0.343 | 0.00628 | -0.036 | -54.596
-4 | -0.28 | 0.00587 | -0.037 | -47.701
-3.5 | -0.217 | 0.0055 | -0.038 | -39.535
-3 | -0.155 | 0.00518 | -0.038 | -29.885
-2.5 | -0.092 | 0.00499 | -0.039 | -18.35
-2 | -0.028 | 0.00441 | -0.04 | -6.409
-1.5 | 0.035 | 0.00422 | -0.041 | 8.292
-1 | 0.098 | 0.00423 | -0.042 | 23.223
-0.5 | 0.162 | 0.00423 | -0.043 | 38.153
0 | 0.225 | 0.0043 | -0.044 | 52.295
0.5 | 0.288 | 0.00432 | -0.045 | 66.748
1 | 0.351 | 0.00438 | -0.045 | 80.198
1.5 | 0.414 | 0.00444 | -0.046 | 93.35
2 | 0.478 | 0.00482 | -0.047 | 99.081
2.5 | 0.541 | 0.00502 | -0.048 | 107.696
3 | 0.604 | 0.00515 | -0.049 | 117.349
3.5 | 0.667 | 0.00629 | -0.05 | 106.095
4 | 0.726 | 0.00668 | -0.05 | 108.654
4.5 | 0.788 | 0.00713 | -0.051 | 110.421
5 | 0.849 | 0.00777 | -0.052 | 109.265
5.5 | 0.904 | 0.00852 | -0.053 | 106.131
6 | 0.961 | 0.00895 | -0.053 | 107.341
6.5 | 1.017 | 0.00937 | -0.054 | 108.508
7 | 1.069 | 0.01051 | -0.054 | 101.768
7.5 | 1.123 | 0.011 | -0.055 | 102.078
8 | 1.175 | 0.0115 | -0.056 | 102.147
8.5 | 1.225 | 0.01203 | -0.056 | 101.812
9 | 1.273 | 0.01261 | -0.057 | 100.982
9.5 | 1.32 | 0.01327 | -0.057 | 99.495
10 | 1.364 | 0.01393 | -0.058 | 97.979
10.5 | 1.407 | 0.01465 | -0.059 | 96.033
11 | 1.447 | 0.01544 | -0.059 | 93.697
11.5 | 1.484 | 0.01627 | -0.06 | 91.238
12 | 1.518 | 0.01716 | -0.06 | 88.488
12.5 | 1.549 | 0.01814 | -0.061 | 85.412
13 | 1.577 | 0.01914 | -0.061 | 82.4
13.5 | 1.602 | 0.02026 | -0.062 | 79.091
14 | 1.624 | 0.02147 | -0.062 | 75.651
14.5 | 1.643 | 0.02277 | -0.063 | 72.129
15 | 1.658 | 0.0242 | -0.063 | 68.511
15.5 | 1.67 | 0.02566 | -0.064 | 65.094
16 | 1.679 | 0.02724 | -0.064 | 61.613
16.5 | 1.682 | 0.02894 | -0.064 | 58.14
17 | 1.683 | 0.03079 | -0.065 | 54.657
17.5 | 1.68 | 0.03268 | -0.065 | 51.411
18 | 1.674 | 0.03489 | -0.066 | 47.978
18.5 | 1.666 | 0.03701 | -0.066 | 45.013
19 | 1.654 | 0.03968 | -0.066 | 41.675
19.5 | 1.639 | 0.04237 | -0.066 | 38.693
20 | 1.622 | 0.04533 | -0.067 | 35.787

## 124. Re 14M Mach 0.00 (2)
BIGFOIL.COM POLAR EXPORT
NACA64-221
NACA64-221 |  |  |  | Cl Max: | 1.6639 | at alpha= | 20 | deg
XFOIL ncrit=9 |  |  |  | L/D Max: | 122.944 | at alpha= | 3.5 | deg
Re: | 14000000 |  |  | Cd Min: | 0.05567 | at alpha= | 20 | deg
Mach: | 0 |  |  | Cl=0 at alpha= | -1.531 | deg
|  |  |  | @ Cl=0.1, Cd= | 0.00417
|  |  |  | @ Cl=0.4, Cd= | 0.0043013
|  |  |  | @ Cl=0.6, Cd= | 0.0048865
alpha (deg) | Cl | Cd | Cm | Cl/Cd
-20 | -1.59 | 0.04341 | -0.0367 | -36.6275
-19.5 | -1.4682 | 0.03909 | -0.0577 | -37.5595
-19 | -1.4177 | 0.0363 | -0.0635 | -39.0551
-18.5 | -1.3998 | 0.03374 | -0.0627 | -41.4878
-18 | -1.3835 | 0.03103 | -0.0619 | -44.5859
-17.5 | -1.3633 | 0.02867 | -0.061 | -47.5514
-17 | -1.3431 | 0.02638 | -0.0599 | -50.9136
-16.5 | -1.3219 | 0.02427 | -0.0587 | -54.4664
-16 | -1.2979 | 0.0224 | -0.0574 | -57.942
-15.5 | -1.2738 | 0.02067 | -0.0558 | -61.6255
-15 | -1.2479 | 0.0191 | -0.0542 | -65.3351
-14.5 | -1.2199 | 0.01769 | -0.0526 | -68.9599
-14 | -1.1932 | 0.01628 | -0.0506 | -73.2924
-13.5 | -1.1657 | 0.015 | -0.0485 | -77.7133
-13 | -1.1396 | 0.01373 | -0.046 | -83.0007
-12.5 | -1.1086 | 0.01275 | -0.0437 | -86.949
-12 | -1.0785 | 0.01187 | -0.0411 | -90.8593
-11.5 | -1.0483 | 0.0111 | -0.0382 | -94.4414
-11 | -1.0276 | 0.01044 | -0.0331 | -98.4291
-10.5 | -0.9939 | 0.01002 | -0.0298 | -99.1916
-10 | -0.949 | 0.00963 | -0.0286 | -98.5462
-9.5 | -0.8997 | 0.00928 | -0.028 | -96.9504
-9 | -0.8492 | 0.00896 | -0.0276 | -94.7768
-8.5 | -0.7969 | 0.00864 | -0.0275 | -92.2338
-8 | -0.7433 | 0.00836 | -0.0276 | -88.9115
-7.5 | -0.6886 | 0.00808 | -0.0279 | -85.2228
-7 | -0.6336 | 0.00778 | -0.0282 | -81.4396
-6.5 | -0.5786 | 0.00746 | -0.0286 | -77.5603
-6 | -0.5231 | 0.00708 | -0.029 | -73.8842
-5.5 | -0.4663 | 0.00679 | -0.0296 | -68.6745
-5 | -0.4091 | 0.00649 | -0.0303 | -63.0354
-4.5 | -0.3511 | 0.00617 | -0.0311 | -56.9044
-4 | -0.2931 | 0.00583 | -0.032 | -50.2744
-3.5 | -0.2351 | 0.00546 | -0.0329 | -43.0586
-3 | -0.1773 | 0.00491 | -0.0339 | -36.11
-2.5 | -0.1186 | 0.00435 | -0.0351 | -27.2644
-2 | -0.0575 | 0.00428 | -0.0363 | -13.4346
-1.5 | 0.0038 | 0.00424 | -0.0376 | 0.89623
-1 | 0.0654 | 0.00417 | -0.0389 | 15.6835
-0.5 | 0.127 | 0.00417 | -0.0402 | 30.4556
0 | 0.1881 | 0.00418 | -0.0414 | 45
0.5 | 0.2498 | 0.0042 | -0.0427 | 59.4762
1 | 0.311 | 0.00422 | -0.044 | 73.6967
1.5 | 0.3721 | 0.00426 | -0.0452 | 87.3474
2 | 0.4329 | 0.00435 | -0.0463 | 99.5172
2.5 | 0.4933 | 0.00446 | -0.0474 | 110.6054
3 | 0.5538 | 0.00454 | -0.0485 | 121.9824
3.5 | 0.6098 | 0.00496 | -0.049 | 122.9435
4 | 0.6611 | 0.00572 | -0.0487 | 115.5769
4.5 | 0.7131 | 0.00637 | -0.0485 | 111.9466
5 | 0.7672 | 0.0068 | -0.0486 | 112.8235
5.5 | 0.8202 | 0.00727 | -0.0485 | 112.8198
6 | 0.8734 | 0.00769 | -0.0485 | 113.5761
6.5 | 0.9263 | 0.00807 | -0.0484 | 114.7831
7 | 0.9772 | 0.00851 | -0.0479 | 114.8296
7.5 | 1.0255 | 0.00901 | -0.0471 | 113.818
8 | 1.0724 | 0.00949 | -0.046 | 113.0032
8.5 | 1.1176 | 0.00996 | -0.0446 | 112.2088
9 | 1.1613 | 0.01037 | -0.0429 | 111.9865
9.5 | 1.189 | 0.01082 | -0.0382 | 109.8891
10 | 1.2173 | 0.01145 | -0.0341 | 106.3144
10.5 | 1.2478 | 0.01218 | -0.0309 | 102.4466
11 | 1.2791 | 0.01302 | -0.028 | 98.2412
11.5 | 1.3075 | 0.01408 | -0.0251 | 92.8622
12 | 1.3365 | 0.01523 | -0.0225 | 87.7544
12.5 | 1.3653 | 0.0165 | -0.0202 | 82.7455
13 | 1.3928 | 0.01792 | -0.0179 | 77.7232
13.5 | 1.417 | 0.01961 | -0.0156 | 72.2591
14 | 1.4411 | 0.02141 | -0.0135 | 67.3097
14.5 | 1.466 | 0.02323 | -0.0118 | 63.108
15 | 1.4893 | 0.02529 | -0.0101 | 58.8889
15.5 | 1.5114 | 0.02751 | -0.0086 | 54.94
16 | 1.531 | 0.03005 | -0.0072 | 50.9484
16.5 | 1.5495 | 0.03278 | -0.006 | 47.2697
17 | 1.5686 | 0.0356 | -0.005 | 44.0618
17.5 | 1.5878 | 0.03851 | -0.0043 | 41.2308
18 | 1.6062 | 0.04157 | -0.0038 | 38.6384
18.5 | 1.6234 | 0.04483 | -0.0035 | 36.2124
19 | 1.6413 | 0.04802 | -0.0032 | 34.1795
19.5 | 1.6541 | 0.05158 | -0.0028 | 32.0686
20 | 1.6639 | 0.05567 | -0.0028 | 29.8886

## 125. Re 14M Mach 0.10 (1)
BIGFOIL.COM POLAR EXPORT
NACA64-221
NACA64-221 |  |  |  | Cl Max: | 1.666 | at alpha= | 16.5 | deg
JavaFoil+Calcfoil stall+Eppler ext transition |  |  |  | L/D Max: | 117.243 | at alpha= | 3 | deg
Re: | 14000000 |  |  | Cd Min: | 0.00422 | at alpha= | -1.5 | deg
Mach: | 0.1 |  |  | Cl=0 at alpha= | -1.7778 | deg
|  |  |  | @ Cl=0.1, Cd= | 0.00423
|  |  |  | @ Cl=0.4, Cd= | 0.0044241
|  |  |  | @ Cl=0.6, Cd= | 0.0051625
alpha (deg) | Cl | Cd | Cm | Cl/Cd
-20 | -1.379 | 0.06208 | -0.008 | -22.22
-19.5 | -1.39 | 0.05554 | -0.009 | -25.025
-19 | -1.396 | 0.05041 | -0.01 | -27.694
-18.5 | -1.398 | 0.04624 | -0.01 | -30.242
-18 | -1.417 | 0.03308 | -0.012 | -42.852
-17.5 | -1.395 | 0.03838 | -0.012 | -36.358
-17 | -1.403 | 0.02869 | -0.013 | -48.918
-16.5 | -1.392 | 0.02673 | -0.014 | -52.059
-16 | -1.365 | 0.02965 | -0.015 | -46.059
-15.5 | -1.358 | 0.02337 | -0.016 | -58.101
-15 | -1.337 | 0.02185 | -0.016 | -61.178
-14.5 | -1.312 | 0.02053 | -0.017 | -63.908
-14 | -1.284 | 0.01915 | -0.018 | -67.077
-13.5 | -1.253 | 0.01799 | -0.019 | -69.638
-13 | -1.218 | 0.01694 | -0.02 | -71.945
-12.5 | -1.181 | 0.01593 | -0.021 | -74.161
-12 | -1.142 | 0.01501 | -0.022 | -76.057
-11.5 | -1.1 | 0.0142 | -0.023 | -77.471
-11 | -1.056 | 0.01335 | -0.024 | -79.115
-10.5 | -1.01 | 0.01262 | -0.024 | -80.029
-10 | -0.962 | 0.01194 | -0.025 | -80.514
-9.5 | -0.912 | 0.01132 | -0.026 | -80.553
-9 | -0.86 | 0.0108 | -0.027 | -79.648
-8.5 | -0.807 | 0.01028 | -0.028 | -78.493
-8 | -0.752 | 0.00976 | -0.029 | -77.089
-7.5 | -0.696 | 0.00932 | -0.03 | -74.761
-7 | -0.639 | 0.00891 | -0.031 | -71.733
-6.5 | -0.581 | 0.00853 | -0.032 | -68.176
-6 | -0.524 | 0.00767 | -0.033 | -68.26
-5.5 | -0.464 | 0.00735 | -0.034 | -63.119
-5 | -0.404 | 0.00704 | -0.035 | -57.364
-4.5 | -0.344 | 0.00627 | -0.036 | -54.954
-4 | -0.282 | 0.00586 | -0.037 | -48.039
-3.5 | -0.218 | 0.00548 | -0.038 | -39.843
-3 | -0.156 | 0.00522 | -0.039 | -29.817
-2.5 | -0.092 | 0.00498 | -0.04 | -18.493
-2 | -0.028 | 0.00443 | -0.04 | -6.416
-1.5 | 0.035 | 0.00422 | -0.041 | 8.335
-1 | 0.099 | 0.00423 | -0.042 | 23.344
-0.5 | 0.162 | 0.00423 | -0.043 | 38.347
0 | 0.226 | 0.00432 | -0.044 | 52.257
0.5 | 0.289 | 0.00432 | -0.045 | 67.064
1 | 0.353 | 0.00438 | -0.046 | 80.563
1.5 | 0.417 | 0.00444 | -0.046 | 93.812
2 | 0.48 | 0.00482 | -0.047 | 99.578
2.5 | 0.543 | 0.00502 | -0.048 | 108.156
3 | 0.607 | 0.00518 | -0.049 | 117.243
3.5 | 0.67 | 0.00629 | -0.05 | 106.491
4 | 0.729 | 0.00674 | -0.051 | 108.207
4.5 | 0.792 | 0.00715 | -0.051 | 110.776
5 | 0.853 | 0.00786 | -0.052 | 108.557
5.5 | 0.908 | 0.00858 | -0.053 | 105.808
6 | 0.965 | 0.00902 | -0.053 | 106.905
6.5 | 1.021 | 0.00945 | -0.054 | 108.026
7 | 1.074 | 0.0106 | -0.055 | 101.252
7.5 | 1.127 | 0.01111 | -0.055 | 101.45
8 | 1.179 | 0.01162 | -0.056 | 101.435
8.5 | 1.229 | 0.01217 | -0.056 | 101.018
9 | 1.278 | 0.01278 | -0.057 | 99.968
9.5 | 1.324 | 0.01343 | -0.058 | 98.613
10 | 1.368 | 0.01412 | -0.058 | 96.89
10.5 | 1.41 | 0.01486 | -0.059 | 94.875
11 | 1.45 | 0.01567 | -0.059 | 92.487
11.5 | 1.486 | 0.01652 | -0.06 | 89.957
12 | 1.519 | 0.01744 | -0.061 | 87.104
12.5 | 1.549 | 0.01845 | -0.061 | 83.949
13 | 1.576 | 0.01953 | -0.062 | 80.679
13.5 | 1.6 | 0.02068 | -0.062 | 77.355
14 | 1.62 | 0.0219 | -0.063 | 73.968
14.5 | 1.636 | 0.02325 | -0.063 | 70.395
15 | 1.65 | 0.02474 | -0.063 | 66.689
15.5 | 1.659 | 0.02626 | -0.064 | 63.192
16 | 1.665 | 0.0279 | -0.064 | 59.678
16.5 | 1.666 | 0.02969 | -0.065 | 56.121
17 | 1.663 | 0.03161 | -0.065 | 52.615
17.5 | 1.657 | 0.03373 | -0.065 | 49.12
18 | 1.648 | 0.03592 | -0.066 | 45.87
18.5 | 1.634 | 0.03854 | -0.066 | 42.405
19 | 1.619 | 0.04103 | -0.066 | 39.457
19.5 | 1.6 | 0.04388 | -0.067 | 36.47
20 | 1.579 | 0.04705 | -0.067 | 33.563

## 126. Re 14M Mach 0.10 (2)
BIGFOIL.COM POLAR EXPORT
NACA64-221
NACA64-221 |  |  |  | Cl Max: | 1.6479 | at alpha= | 19.5 | deg
XFOIL ncrit=9 |  |  |  | L/D Max: | 124.332 | at alpha= | 3.5 | deg
Re: | 14000000 |  |  | Cd Min: | 0.0544 | at alpha= | 19.5 | deg
Mach: | 0.1 |  |  | Cl=0 at alpha= | -1.5292 | deg
|  |  |  | @ Cl=0.1, Cd= | 0.0041755
|  |  |  | @ Cl=0.4, Cd= | 0.0043033
|  |  |  | @ Cl=0.6, Cd= | 0.0048425
alpha (deg) | Cl | Cd | Cm | Cl/Cd
-20 | -1.5194 | 0.04429 | -0.0526 | -34.3057
-19.5 | -1.4635 | 0.04102 | -0.0596 | -35.6777
-19 | -1.4161 | 0.03782 | -0.0654 | -37.4432
-18.5 | -1.398 | 0.03514 | -0.0647 | -39.7837
-18 | -1.3813 | 0.03235 | -0.0639 | -42.6986
-17.5 | -1.3596 | 0.03002 | -0.0631 | -45.2898
-17 | -1.339 | 0.02767 | -0.062 | -48.3918
-16.5 | -1.3186 | 0.0254 | -0.0608 | -51.9134
-16 | -1.2943 | 0.02344 | -0.0595 | -55.2176
-15.5 | -1.2706 | 0.02159 | -0.058 | -58.8513
-15 | -1.2452 | 0.01992 | -0.0563 | -62.51
-14.5 | -1.2177 | 0.01841 | -0.0546 | -66.1434
-14 | -1.1908 | 0.01694 | -0.0527 | -70.2952
-13.5 | -1.1642 | 0.01554 | -0.0505 | -74.9163
-13 | -1.1374 | 0.01423 | -0.0481 | -79.9297
-12.5 | -1.1071 | 0.01316 | -0.0458 | -84.1261
-12 | -1.0768 | 0.0122 | -0.0432 | -88.2623
-11.5 | -1.0456 | 0.01137 | -0.0404 | -91.9613
-11 | -1.018 | 0.01066 | -0.0367 | -95.4972
-10.5 | -0.9961 | 0.01014 | -0.0313 | -98.2347
-10 | -0.9527 | 0.00973 | -0.0297 | -97.9137
-9.5 | -0.904 | 0.00936 | -0.0289 | -96.5812
-9 | -0.8534 | 0.00904 | -0.0284 | -94.4027
-8.5 | -0.8013 | 0.0087 | -0.0281 | -92.1034
-8 | -0.7474 | 0.00842 | -0.0282 | -88.7648
-7.5 | -0.6927 | 0.00813 | -0.0283 | -85.203
-7 | -0.6374 | 0.00783 | -0.0286 | -81.4049
-6.5 | -0.5821 | 0.00751 | -0.0289 | -77.51
-6 | -0.5264 | 0.00712 | -0.0293 | -73.9326
-5.5 | -0.4694 | 0.00682 | -0.0298 | -68.827
-5 | -0.4118 | 0.00651 | -0.0305 | -63.2565
-4.5 | -0.3534 | 0.00619 | -0.0313 | -57.0921
-4 | -0.2952 | 0.00585 | -0.0322 | -50.4615
-3.5 | -0.2369 | 0.00547 | -0.0331 | -43.309
-3 | -0.1787 | 0.0049 | -0.0341 | -36.4694
-2.5 | -0.1196 | 0.00435 | -0.0352 | -27.4943
-2 | -0.0581 | 0.00429 | -0.0365 | -13.5431
-1.5 | 0.0036 | 0.00424 | -0.0378 | 0.84906
-1 | 0.0656 | 0.00417 | -0.0391 | 15.7314
-0.5 | 0.1277 | 0.00418 | -0.0404 | 30.5502
0 | 0.1892 | 0.00418 | -0.0416 | 45.2632
0.5 | 0.2513 | 0.0042 | -0.0429 | 59.8333
1 | 0.3129 | 0.00423 | -0.0442 | 73.9716
1.5 | 0.3745 | 0.00427 | -0.0454 | 87.7049
2 | 0.4357 | 0.00435 | -0.0465 | 100.1609
2.5 | 0.4966 | 0.00446 | -0.0476 | 111.3453
3 | 0.5574 | 0.00455 | -0.0488 | 122.5055
3.5 | 0.6142 | 0.00494 | -0.0492 | 124.332
4 | 0.6655 | 0.00572 | -0.0489 | 116.3462
4.5 | 0.7176 | 0.00638 | -0.0486 | 112.4765
5 | 0.7718 | 0.00683 | -0.0487 | 113.0015
5.5 | 0.825 | 0.00731 | -0.0485 | 112.8591
6 | 0.8783 | 0.00774 | -0.0484 | 113.4755
6.5 | 0.9312 | 0.00812 | -0.0482 | 114.6798
7 | 0.9819 | 0.00858 | -0.0476 | 114.4406
7.5 | 1.0303 | 0.00908 | -0.0467 | 113.4692
8 | 1.0766 | 0.00957 | -0.0454 | 112.4974
8.5 | 1.121 | 0.01006 | -0.0437 | 111.4314
9 | 1.1586 | 0.01045 | -0.0407 | 110.8708
9.5 | 1.1864 | 0.01099 | -0.0361 | 107.9527
10 | 1.2154 | 0.0117 | -0.0322 | 103.8803
10.5 | 1.2466 | 0.01248 | -0.0291 | 99.8878
11 | 1.2777 | 0.0134 | -0.0262 | 95.3507
11.5 | 1.3057 | 0.01455 | -0.0233 | 89.7388
12 | 1.3353 | 0.01577 | -0.0208 | 84.6734
12.5 | 1.3649 | 0.01707 | -0.0186 | 79.959
13 | 1.3913 | 0.01863 | -0.0162 | 74.6806
13.5 | 1.414 | 0.02049 | -0.0138 | 69.0093
14 | 1.4382 | 0.02237 | -0.0118 | 64.2915
14.5 | 1.4627 | 0.02433 | -0.01 | 60.1192
15 | 1.4854 | 0.02654 | -0.0084 | 55.9683
15.5 | 1.507 | 0.02892 | -0.0069 | 52.1093
16 | 1.5261 | 0.03162 | -0.0055 | 48.2638
16.5 | 1.5447 | 0.03447 | -0.0043 | 44.8129
17 | 1.565 | 0.03731 | -0.0035 | 41.9459
17.5 | 1.5854 | 0.04021 | -0.0029 | 39.428
18 | 1.6056 | 0.0432 | -0.0024 | 37.1667
18.5 | 1.621 | 0.04676 | -0.0021 | 34.6664
19.5 | 1.6479 | 0.0544 | -0.0019 | 30.2923

## 127. Re 14M Mach 0.25 (1)
BIGFOIL.COM POLAR EXPORT
NACA64-221
NACA64-221 |  |  |  | Cl Max: | 1.579 | at alpha= | 14.5 | deg
JavaFoil+Calcfoil stall+Eppler ext transition |  |  |  | L/D Max: | 120.635 | at alpha= | 3 | deg
Re: | 14000000 |  |  | Cd Min: | 0.00421 | at alpha= | -1.5 | deg
Mach: | 0.25 |  |  | Cl=0 at alpha= | -1.7769 | deg
|  |  |  | @ Cl=0.1, Cd= | 0.00421
|  |  |  | @ Cl=0.4, Cd= | 0.0044069
|  |  |  | @ Cl=0.6, Cd= | 0.0051154
alpha (deg) | Cl | Cd | Cm | Cl/Cd
-20 | -1.046 | 0.13812 | -0.007 | -7.573
-19.5 | -1.091 | 0.11769 | -0.008 | -9.273
-19 | -1.157 | 0.08491 | -0.009 | -13.625
-18.5 | -1.2 | 0.06848 | -0.01 | -17.518
-18 | -1.23 | 0.05883 | -0.011 | -20.904
-17.5 | -1.254 | 0.05119 | -0.012 | -24.49
-17 | -1.271 | 0.04504 | -0.013 | -28.23
-16.5 | -1.283 | 0.04027 | -0.014 | -31.85
-16 | -1.304 | 0.02886 | -0.015 | -45.187
-15.5 | -1.302 | 0.02667 | -0.016 | -48.81
-15 | -1.294 | 0.02477 | -0.017 | -52.217
-14.5 | -1.281 | 0.023 | -0.018 | -55.698
-14 | -1.264 | 0.02136 | -0.019 | -59.145
-13.5 | -1.241 | 0.01999 | -0.019 | -62.055
-13 | -1.213 | 0.01867 | -0.02 | -64.978
-12.5 | -1.182 | 0.01749 | -0.021 | -67.568
-12 | -1.146 | 0.01643 | -0.022 | -69.769
-11.5 | -1.108 | 0.01539 | -0.023 | -72.035
-11 | -1.067 | 0.01448 | -0.024 | -73.697
-10.5 | -1.023 | 0.01365 | -0.025 | -74.964
-10 | -0.976 | 0.01282 | -0.026 | -76.147
-9.5 | -0.927 | 0.0121 | -0.027 | -76.606
-9 | -0.876 | 0.01145 | -0.028 | -76.51
-8.5 | -0.823 | 0.01085 | -0.029 | -75.863
-8 | -0.768 | 0.01035 | -0.03 | -74.214
-7.5 | -0.711 | 0.00981 | -0.031 | -72.527
-7 | -0.653 | 0.00935 | -0.032 | -69.926
-6.5 | -0.594 | 0.00892 | -0.033 | -66.683
-6 | -0.536 | 0.00797 | -0.034 | -67.208
-5.5 | -0.475 | 0.00762 | -0.035 | -62.34
-5 | -0.413 | 0.00729 | -0.036 | -56.652
-4.5 | -0.351 | 0.00674 | -0.037 | -52.099
-4 | -0.289 | 0.00602 | -0.038 | -48.081
-3.5 | -0.224 | 0.00556 | -0.039 | -40.344
-3 | -0.16 | 0.00526 | -0.04 | -30.408
-2.5 | -0.095 | 0.00509 | -0.041 | -18.587
-2 | -0.029 | 0.00439 | -0.042 | -6.645
-1.5 | 0.036 | 0.00421 | -0.042 | 8.581
-1 | 0.102 | 0.00421 | -0.043 | 24.122
-0.5 | 0.167 | 0.00426 | -0.044 | 39.163
0 | 0.232 | 0.00426 | -0.045 | 54.519
0.5 | 0.297 | 0.00436 | -0.046 | 68.243
1 | 0.363 | 0.00435 | -0.047 | 83.349
1.5 | 0.428 | 0.00445 | -0.048 | 96.134
2 | 0.493 | 0.00483 | -0.049 | 102.208
2.5 | 0.558 | 0.00502 | -0.049 | 111.289
3 | 0.624 | 0.00517 | -0.05 | 120.635
3.5 | 0.689 | 0.00643 | -0.051 | 107.083
4 | 0.749 | 0.00696 | -0.052 | 107.716
4.5 | 0.813 | 0.00742 | -0.053 | 109.628
5 | 0.87 | 0.00836 | -0.053 | 104.112
5.5 | 0.928 | 0.00895 | -0.054 | 103.742
6 | 0.987 | 0.00944 | -0.055 | 104.518
6.5 | 1.043 | 0.00991 | -0.055 | 105.319
7 | 1.096 | 0.01119 | -0.056 | 97.998
7.5 | 1.15 | 0.01174 | -0.057 | 98.001
8 | 1.202 | 0.01235 | -0.057 | 97.331
8.5 | 1.252 | 0.013 | -0.058 | 96.31
9 | 1.299 | 0.01368 | -0.058 | 94.959
9.5 | 1.344 | 0.01443 | -0.059 | 93.15
10 | 1.386 | 0.01525 | -0.06 | 90.878
10.5 | 1.425 | 0.01615 | -0.06 | 88.252
11 | 1.46 | 0.0171 | -0.061 | 85.421
11.5 | 1.492 | 0.01813 | -0.061 | 82.265
12 | 1.518 | 0.01925 | -0.062 | 78.891
12.5 | 1.54 | 0.02043 | -0.062 | 75.409
13 | 1.558 | 0.02174 | -0.063 | 71.671
13.5 | 1.57 | 0.02318 | -0.063 | 67.738
14 | 1.577 | 0.02473 | -0.064 | 63.764
14.5 | 1.579 | 0.02638 | -0.064 | 59.857
15 | 1.575 | 0.02817 | -0.065 | 55.913
15.5 | 1.566 | 0.03017 | -0.065 | 51.894
16 | 1.549 | 0.03246 | -0.066 | 47.722
16.5 | 1.526 | 0.03486 | -0.066 | 43.756
17 | 1.495 | 0.03775 | -0.066 | 39.608
17.5 | 1.459 | 0.04082 | -0.066 | 35.751
18 | 1.418 | 0.04439 | -0.067 | 31.94
18.5 | 1.371 | 0.04835 | -0.067 | 28.354
19 | 1.319 | 0.05292 | -0.067 | 24.915
19.5 | 1.263 | 0.05753 | -0.067 | 21.946

## 128. Re 14M Mach 0.25 (2)
BIGFOIL.COM POLAR EXPORT
NACA64-221
NACA64-221 |  |  |  | Cl Max: | 1.639 | at alpha= | 20 | deg
XFOIL ncrit=9 |  |  |  | L/D Max: | 130.45 | at alpha= | 3.5 | deg
Re: | 14000000 |  |  | Cd Min: | 0.07209 | at alpha= | 20 | deg
Mach: | 0.25 |  |  | Cl=0 at alpha= | -1.5218 | deg
|  |  |  | @ Cl=0.1, Cd= | 0.0042051
|  |  |  | @ Cl=0.4, Cd= | 0.0043177
|  |  |  | @ Cl=0.6, Cd= | 0.0046945
alpha (deg) | Cl | Cd | Cm | Cl/Cd
-20 | -1.5291 | 0.05752 | -0.0538 | -26.5838
-19.5 | -1.4219 | 0.05085 | -0.0735 | -27.9626
-19 | -1.3997 | 0.04716 | -0.0747 | -29.6798
-18.5 | -1.383 | 0.04373 | -0.0743 | -31.6259
-18 | -1.3653 | 0.04041 | -0.0738 | -33.7862
-17.5 | -1.3424 | 0.03757 | -0.0732 | -35.7306
-17 | -1.3203 | 0.03481 | -0.0724 | -37.9288
-16.5 | -1.3025 | 0.03181 | -0.0712 | -40.9462
-16 | -1.2789 | 0.02932 | -0.07 | -43.6187
-15.5 | -1.2568 | 0.02682 | -0.0685 | -46.8606
-15 | -1.2321 | 0.02461 | -0.0669 | -50.065
-14.5 | -1.2069 | 0.02257 | -0.0651 | -53.4736
-14 | -1.1803 | 0.02072 | -0.0631 | -56.9643
-13.5 | -1.1525 | 0.019 | -0.061 | -60.6579
-13 | -1.1259 | 0.01732 | -0.0586 | -65.0058
-12.5 | -1.0972 | 0.0158 | -0.0561 | -69.443
-12 | -1.068 | 0.01442 | -0.0534 | -74.0638
-11.5 | -1.037 | 0.01319 | -0.0507 | -78.6202
-11 | -1.0035 | 0.01219 | -0.048 | -82.3216
-10.5 | -0.9702 | 0.0113 | -0.045 | -85.8584
-10 | -0.944 | 0.01042 | -0.0406 | -90.595
-9.5 | -0.9211 | 0.00987 | -0.0348 | -93.3232
-9 | -0.8736 | 0.00948 | -0.0332 | -92.1519
-8.5 | -0.8226 | 0.00909 | -0.0321 | -90.495
-8 | -0.7694 | 0.00875 | -0.0314 | -87.9314
-7.5 | -0.7139 | 0.00841 | -0.0311 | -84.887
-7 | -0.6577 | 0.0081 | -0.0309 | -81.1975
-6.5 | -0.6005 | 0.00777 | -0.031 | -77.2844
-6 | -0.5439 | 0.00735 | -0.031 | -74
-5.5 | -0.4856 | 0.00702 | -0.0313 | -69.1738
-5 | -0.4264 | 0.00666 | -0.0318 | -64.024
-4.5 | -0.3664 | 0.00632 | -0.0324 | -57.9747
-4 | -0.3065 | 0.00596 | -0.0332 | -51.4262
-3 | -0.1864 | 0.00492 | -0.0349 | -37.8862
-2.5 | -0.1254 | 0.00437 | -0.0361 | -28.6957
-2 | -0.0614 | 0.00433 | -0.0374 | -14.1801
-1.5 | 0.0028 | 0.00426 | -0.0387 | 0.65728
-1 | 0.0671 | 0.0042 | -0.0401 | 15.9762
-0.5 | 0.1315 | 0.00421 | -0.0414 | 31.2352
0 | 0.1953 | 0.00422 | -0.0427 | 46.2796
0.5 | 0.2598 | 0.00422 | -0.044 | 61.564
1 | 0.3238 | 0.00427 | -0.0453 | 75.8314
1.5 | 0.3877 | 0.00431 | -0.0466 | 89.9536
2 | 0.4516 | 0.00435 | -0.0478 | 103.8161
2.5 | 0.5148 | 0.00447 | -0.0489 | 115.1678
3 | 0.5778 | 0.00458 | -0.05 | 126.1572
3.5 | 0.6379 | 0.00489 | -0.0506 | 130.4499
4 | 0.6897 | 0.00573 | -0.0499 | 120.3665
4.5 | 0.7432 | 0.00641 | -0.0494 | 115.9438
5 | 0.797 | 0.00699 | -0.049 | 114.02
5.5 | 0.851 | 0.00749 | -0.0485 | 113.6182
6 | 0.9048 | 0.00796 | -0.0479 | 113.6683
6.5 | 0.9573 | 0.00843 | -0.0471 | 113.5587
7 | 1.0069 | 0.00893 | -0.0458 | 112.7548
7.5 | 1.0508 | 0.00955 | -0.0434 | 110.0314
8 | 1.0882 | 0.01007 | -0.0399 | 108.0636
8.5 | 1.1143 | 0.01068 | -0.0344 | 104.3352
9 | 1.1445 | 0.01145 | -0.0302 | 99.9563
9.5 | 1.1767 | 0.01232 | -0.0267 | 95.5114
10 | 1.2074 | 0.01341 | -0.0233 | 90.0373
10.5 | 1.2397 | 0.01457 | -0.0205 | 85.0858
11 | 1.2687 | 0.016 | -0.0175 | 79.2938
11.5 | 1.2986 | 0.0175 | -0.0149 | 74.2057
12 | 1.3272 | 0.01919 | -0.0124 | 69.161
12.5 | 1.3534 | 0.02109 | -0.0099 | 64.1726
13 | 1.3767 | 0.02328 | -0.0075 | 59.1366
13.5 | 1.4014 | 0.02551 | -0.0054 | 54.9353
14 | 1.4261 | 0.02789 | -0.0035 | 51.133
14.5 | 1.4492 | 0.03051 | -0.0018 | 47.4992
15 | 1.4695 | 0.03344 | -0.0003 | 43.9444
15.5 | 1.4893 | 0.03654 | 0.0011 | 40.7581
16 | 1.5106 | 0.03968 | 0.0021 | 38.0696
16.5 | 1.531 | 0.04299 | 0.0029 | 35.6129
17 | 1.5508 | 0.04648 | 0.0036 | 33.3649
17.5 | 1.5703 | 0.05006 | 0.0041 | 31.3684
18 | 1.5856 | 0.05419 | 0.0043 | 29.26
18.5 | 1.5984 | 0.0587 | 0.0042 | 27.23
19 | 1.612 | 0.06328 | 0.0039 | 25.4741
19.5 | 1.6263 | 0.06792 | 0.0033 | 23.9443
20 | 1.639 | 0.07209 | 0.0035 | 22.7355

## 129. Re 14M Mach 0.50 (1)
BIGFOIL.COM POLAR EXPORT
NACA64-221
NACA64-221 |  |  |  | Cl Max: | 1.347 | at alpha= | 9.5 | deg
JavaFoil+Calcfoil stall+Eppler ext transition |  |  |  | L/D Max: | 122.775 | at alpha= | 2 | deg
Re: | 14000000 |  |  | Cd Min: | 0.00417 | at alpha= | -1 | deg
Mach: | 0.5 |  |  | Cl=0 at alpha= | -1.774 | deg
|  |  |  | @ Cl=0.1, Cd= | 0.0042466
|  |  |  | @ Cl=0.4, Cd= | 0.004401
|  |  |  | @ Cl=0.6, Cd= | 0.0056177
alpha (deg) | Cl | Cd | Cm | Cl/Cd
-20 | -1.052 | 0.19525 | -0.007 | -5.387
-19.5 | -1.026 | 0.17408 | -0.007 | -5.894
-19 | -0.994 | 0.17918 | -0.008 | -5.549
-18.5 | -0.969 | 0.15432 | -0.008 | -6.281
-18 | -0.937 | 0.15634 | -0.009 | -5.994
-17.5 | -0.915 | 0.13597 | -0.01 | -6.727
-17 | -0.884 | 0.13131 | -0.01 | -6.733
-16.5 | -0.855 | 0.12476 | -0.011 | -6.855
-16 | -0.897 | 0.06544 | -0.015 | -13.7
-15.5 | -0.884 | 0.04978 | -0.017 | -17.768
-15 | -0.868 | 0.03856 | -0.018 | -22.508
-14.5 | -0.834 | 0.03902 | -0.019 | -21.368
-14 | -0.809 | 0.03294 | -0.02 | -24.555
-13.5 | -0.678 | 0.10896 | -0.013 | -6.224
-13 | -0.659 | 0.08817 | -0.016 | -7.478
-12.5 | -0.619 | 0.09596 | -0.013 | -6.454
-12 | -0.589 | 0.09375 | -0.013 | -6.279
-11.5 | -0.651 | 0.02587 | -0.025 | -25.144
-11 | -0.91 | 0.02241 | -0.026 | -40.598
-10.5 | -0.972 | 0.01985 | -0.027 | -48.979
-10 | -0.976 | 0.01806 | -0.028 | -54.075
-9.5 | -0.956 | 0.0166 | -0.029 | -57.601
-9 | -0.921 | 0.01538 | -0.031 | -59.918
-8.5 | -0.878 | 0.0142 | -0.032 | -61.802
-8 | -0.827 | 0.01325 | -0.033 | -62.364
-7.5 | -0.771 | 0.0124 | -0.034 | -62.177
-7 | -0.712 | 0.01166 | -0.035 | -61.005
-6.5 | -0.65 | 0.01098 | -0.036 | -59.147
-6 | -0.586 | 0.01033 | -0.037 | -56.672
-5.5 | -0.521 | 0.00907 | -0.038 | -57.428
-5 | -0.454 | 0.00854 | -0.039 | -53.148
-4.5 | -0.386 | 0.008 | -0.04 | -48.206
-4 | -0.317 | 0.0071 | -0.042 | -44.65
-3.5 | -0.247 | 0.00654 | -0.043 | -37.787
-3 | -0.177 | 0.00592 | -0.044 | -29.953
-2.5 | -0.106 | 0.00533 | -0.045 | -19.82
-2 | -0.033 | 0.00464 | -0.046 | -7.037
-1.5 | 0.04 | 0.0046 | -0.047 | 8.785
-1 | 0.113 | 0.00417 | -0.048 | 27.183
-0.5 | 0.187 | 0.00421 | -0.049 | 44.342
0 | 0.26 | 0.00426 | -0.05 | 60.875
0.5 | 0.333 | 0.0043 | -0.051 | 77.36
1 | 0.406 | 0.00441 | -0.052 | 92.055
1.5 | 0.479 | 0.00443 | -0.053 | 108.117
2 | 0.551 | 0.00449 | -0.054 | 122.775
2.5 | 0.624 | 0.00617 | -0.055 | 101.133
3 | 0.697 | 0.00658 | -0.056 | 105.891
3.5 | 0.764 | 0.00752 | -0.057 | 101.577
4 | 0.825 | 0.00827 | -0.057 | 99.712
4.5 | 0.891 | 0.00918 | -0.058 | 97.023
5 | 0.954 | 0.01029 | -0.059 | 92.674
5.5 | 1.017 | 0.01105 | -0.059 | 92.024
6 | 1.078 | 0.0118 | -0.06 | 91.341
6.5 | 1.133 | 0.01359 | -0.061 | 83.402
7 | 1.188 | 0.01449 | -0.061 | 81.996
7.5 | 1.239 | 0.01548 | -0.062 | 80.028
8 | 1.283 | 0.01658 | -0.063 | 77.398
8.5 | 1.318 | 0.0178 | -0.063 | 74.052
9 | 1.342 | 0.01923 | -0.064 | 69.765
9.5 | 1.347 | 0.02087 | -0.065 | 64.569
10 | 1.323 | 0.02275 | -0.065 | 58.14
10.5 | 1.227 | 0.02528 | -0.066 | 48.521
11 | 0.857 | 0.02909 | -0.066 | 29.463
11.5 | 0.89 | 0.02899 | -0.067 | 30.712
12 | 0.918 | 0.03326 | -0.067 | 27.587
12.5 | 0.95 | 0.03378 | -0.068 | 28.118
13 | 0.981 | 0.03468 | -0.068 | 28.297
13.5 | 1.007 | 0.04017 | -0.069 | 25.061
14 | 1.038 | 0.0413 | -0.069 | 25.13
14.5 | 1.07 | 0.04205 | -0.07 | 25.437

## 130. Re 14M Mach 0.50 (2)
BIGFOIL.COM POLAR EXPORT
NACA64-221
NACA64-221 |  |  |  | Cl Max: | 1.4012 | at alpha= | 15 | deg
XFOIL ncrit=9 |  |  |  | L/D Max: | 152.061 | at alpha= | 3.5 | deg
Re: | 14000000 |  |  | Cd Min: | 0.17708 | at alpha= | 20 | deg
Mach: | 0.5 |  |  | Cl=0 at alpha= | -1.4826 | deg
|  |  |  | @ Cl=0.1, Cd= | 0.0044037
|  |  |  | @ Cl=0.4, Cd= | 0.004472
|  |  |  | @ Cl=0.6, Cd= | 0.0046455
alpha (deg) | Cl | Cd | Cm | Cl/Cd
-19.5 | -0.9016 | 0.1467 | -0.0467 | -6.1459
-19 | -0.9161 | 0.13549 | -0.0546 | -6.7614
-18.5 | -0.9334 | 0.12415 | -0.0626 | -7.5183
-18 | -0.9507 | 0.1131 | -0.0701 | -8.4058
-17.5 | -0.9717 | 0.10204 | -0.0773 | -9.5227
-17 | -0.9949 | 0.09122 | -0.084 | -10.9066
-16.5 | -1.0187 | 0.081 | -0.0896 | -12.5765
-16 | -1.0409 | 0.07163 | -0.0939 | -14.5316
-15.5 | -1.0627 | 0.06295 | -0.0969 | -16.8817
-15 | -1.0805 | 0.05523 | -0.0984 | -19.5636
-14.5 | -1.0911 | 0.0486 | -0.0985 | -22.4506
-14 | -1.0907 | 0.04316 | -0.0975 | -25.2711
-13.5 | -1.0807 | 0.03856 | -0.0957 | -28.0265
-13 | -1.0633 | 0.0347 | -0.0935 | -30.6427
-12.5 | -1.0383 | 0.03146 | -0.091 | -33.0038
-12 | -1.0133 | 0.02842 | -0.0882 | -35.6545
-11.5 | -0.9847 | 0.02571 | -0.0852 | -38.3003
-11 | -0.9542 | 0.0233 | -0.0821 | -40.9528
-10.5 | -0.9221 | 0.02112 | -0.0788 | -43.66
-10 | -0.8898 | 0.01909 | -0.0754 | -46.6108
-9.5 | -0.8574 | 0.01714 | -0.0718 | -50.0233
-9 | -0.8235 | 0.01537 | -0.0682 | -53.5784
-8.5 | -0.788 | 0.01373 | -0.0646 | -57.3926
-8 | -0.7499 | 0.01235 | -0.061 | -60.7206
-7.5 | -0.7122 | 0.01105 | -0.0572 | -64.4525
-7 | -0.6755 | 0.00996 | -0.0528 | -67.8213
-6.5 | -0.6544 | 0.00918 | -0.0454 | -71.2854
-6 | -0.6012 | 0.00864 | -0.0426 | -69.5833
-5.5 | -0.5475 | 0.008 | -0.0401 | -68.4375
-5 | -0.4869 | 0.00746 | -0.0388 | -65.2681
-4.5 | -0.4215 | 0.00698 | -0.0384 | -60.3868
-4 | -0.3563 | 0.00643 | -0.0381 | -55.4121
-3.5 | -0.2905 | 0.0058 | -0.0382 | -50.0862
-3 | -0.2243 | 0.00499 | -0.0387 | -44.9499
-2.5 | -0.1526 | 0.0045 | -0.0398 | -33.9111
-2 | -0.0773 | 0.00447 | -0.0412 | -17.2931
-1.5 | -0.0026 | 0.00442 | -0.0427 | -0.58824
-1 | 0.0721 | 0.0044 | -0.0442 | 16.3864
-0.5 | 0.1474 | 0.00441 | -0.0457 | 33.424
0 | 0.2227 | 0.00438 | -0.0473 | 50.8447
0.5 | 0.2979 | 0.00438 | -0.0488 | 68.0137
1 | 0.3725 | 0.00445 | -0.0503 | 83.7079
1.5 | 0.4474 | 0.00451 | -0.0516 | 99.2018
2 | 0.5229 | 0.00454 | -0.053 | 115.1762
2.5 | 0.5969 | 0.00464 | -0.0541 | 128.6422
3 | 0.6707 | 0.00477 | -0.0551 | 140.608
3.5 | 0.7451 | 0.0049 | -0.056 | 152.0612
4 | 0.801 | 0.00583 | -0.054 | 137.3928
4.5 | 0.8556 | 0.00667 | -0.0516 | 128.2759
5 | 0.8986 | 0.00772 | -0.0474 | 116.399
5.5 | 0.9407 | 0.00854 | -0.0428 | 110.1522
6 | 0.9585 | 0.00938 | -0.034 | 102.1855
6.5 | 0.9839 | 0.01059 | -0.0276 | 92.9084
7 | 1.0086 | 0.01223 | -0.0221 | 82.4693
7.5 | 1.0219 | 0.01465 | -0.0161 | 69.7543
8 | 1.0448 | 0.01698 | -0.0116 | 61.5312
8.5 | 1.0723 | 0.01929 | -0.0078 | 55.5884
9 | 1.1034 | 0.02157 | -0.0045 | 51.1544
9.5 | 1.1307 | 0.02416 | -0.0012 | 46.8005
10 | 1.1603 | 0.02683 | 0.0017 | 43.2464
10.5 | 1.1869 | 0.02982 | 0.0046 | 39.8021
11 | 1.2164 | 0.03281 | 0.0071 | 37.0741
11.5 | 1.2454 | 0.03599 | 0.0094 | 34.6041
12 | 1.2725 | 0.03945 | 0.0116 | 32.256
12.5 | 1.2984 | 0.04317 | 0.0136 | 30.0764
13 | 1.3251 | 0.04702 | 0.0153 | 28.1816
13.5 | 1.3508 | 0.05112 | 0.0169 | 26.4241
14 | 1.3751 | 0.05553 | 0.0183 | 24.7632
14.5 | 1.3933 | 0.06064 | 0.0192 | 22.9766
15 | 1.4012 | 0.06687 | 0.0195 | 20.9541
15.5 | 1.3977 | 0.07443 | 0.0187 | 18.7787
16 | 1.3858 | 0.0832 | 0.0168 | 16.6562
16.5 | 1.3695 | 0.09287 | 0.0136 | 14.7464
17 | 1.3476 | 0.10367 | 0.009 | 12.9989
17.5 | 1.3232 | 0.11529 | 0.0031 | 11.4771
18 | 1.2978 | 0.12743 | -0.004 | 10.1844
18.5 | 1.2731 | 0.13996 | -0.012 | 9.0962
19 | 1.2517 | 0.15235 | -0.0205 | 8.216
19.5 | 1.2328 | 0.16474 | -0.0292 | 7.4833
20 | 1.2165 | 0.17708 | -0.0383 | 6.8698

## 131. Re 16M Mach 0.00 (1)
BIGFOIL.COM POLAR EXPORT
NACA64-221
NACA64-221 |  |  |  | Cl Max: | 1.685 | at alpha= | 17 | deg
JavaFoil+Calcfoil stall+Eppler ext transition |  |  |  | L/D Max: | 111.705 | at alpha= | 5.5 | deg
Re: | 16000000 |  |  | Cd Min: | 0.00419 | at alpha= | -0.5 | deg
Mach: | 0 |  |  | Cl=0 at alpha= | -1.7778 | deg
|  |  |  | @ Cl=0.1, Cd= | 0.0042094
|  |  |  | @ Cl=0.4, Cd= | 0.0046944
|  |  |  | @ Cl=0.6, Cd= | 0.0058654
alpha (deg) | Cl | Cd | Cm | Cl/Cd
-20 | -1.416 | 0.05649 | -0.008 | -25.067
-19.5 | -1.422 | 0.05108 | -0.009 | -27.837
-19 | -1.424 | 0.04662 | -0.01 | -30.551
-18.5 | -1.424 | 0.04259 | -0.011 | -33.427
-18 | -1.437 | 0.03121 | -0.012 | -46.057
-17.5 | -1.429 | 0.02909 | -0.012 | -49.117
-17 | -1.418 | 0.02725 | -0.013 | -52.017
-16.5 | -1.392 | 0.03035 | -0.014 | -45.852
-16 | -1.376 | 0.02803 | -0.015 | -49.081
-15.5 | -1.366 | 0.02223 | -0.016 | -61.439
-15 | -1.343 | 0.02089 | -0.016 | -64.26
-14.5 | -1.317 | 0.01955 | -0.017 | -67.333
-14 | -1.288 | 0.0183 | -0.018 | -70.356
-13.5 | -1.255 | 0.01722 | -0.019 | -72.884
-13 | -1.22 | 0.0162 | -0.02 | -75.298
-12.5 | -1.182 | 0.0153 | -0.021 | -77.257
-12 | -1.142 | 0.01439 | -0.022 | -79.318
-11.5 | -1.099 | 0.01361 | -0.023 | -80.787
-11 | -1.055 | 0.01282 | -0.023 | -82.281
-10.5 | -1.008 | 0.01213 | -0.024 | -83.097
-10 | -0.96 | 0.01149 | -0.025 | -83.581
-9.5 | -0.91 | 0.0109 | -0.026 | -83.461
-9 | -0.858 | 0.01038 | -0.027 | -82.662
-8.5 | -0.805 | 0.00991 | -0.028 | -81.223
-8 | -0.75 | 0.00943 | -0.029 | -79.554
-7.5 | -0.695 | 0.00901 | -0.03 | -77.063
-7 | -0.638 | 0.00863 | -0.031 | -73.914
-6.5 | -0.58 | 0.00827 | -0.032 | -70.113
-6 | -0.521 | 0.00791 | -0.033 | -65.864
-5.5 | -0.463 | 0.00719 | -0.034 | -64.333
-5 | -0.402 | 0.00691 | -0.035 | -58.221
-4.5 | -0.343 | 0.00634 | -0.036 | -54.049
-4 | -0.28 | 0.00591 | -0.037 | -47.412
-3.5 | -0.217 | 0.00561 | -0.038 | -38.756
-3 | -0.155 | 0.00528 | -0.038 | -29.319
-2.5 | -0.092 | 0.005 | -0.039 | -18.294
-2 | -0.028 | 0.00445 | -0.04 | -6.355
-1.5 | 0.035 | 0.00442 | -0.041 | 7.925
-1 | 0.098 | 0.00421 | -0.042 | 23.331
-0.5 | 0.162 | 0.00419 | -0.043 | 38.54
0 | 0.225 | 0.00425 | -0.044 | 52.862
0.5 | 0.288 | 0.00428 | -0.045 | 67.239
1 | 0.351 | 0.00436 | -0.045 | 80.488
1.5 | 0.414 | 0.00479 | -0.046 | 86.445
2 | 0.478 | 0.00493 | -0.047 | 96.952
2.5 | 0.541 | 0.00506 | -0.048 | 106.833
3 | 0.604 | 0.00592 | -0.049 | 101.972
3.5 | 0.667 | 0.00639 | -0.05 | 104.316
4 | 0.726 | 0.00675 | -0.05 | 107.54
4.5 | 0.788 | 0.00724 | -0.051 | 108.843
5 | 0.849 | 0.00784 | -0.052 | 108.23
5.5 | 0.905 | 0.0081 | -0.053 | 111.705
6 | 0.962 | 0.00883 | -0.053 | 108.936
6.5 | 1.018 | 0.0092 | -0.054 | 110.622
7 | 1.071 | 0.01027 | -0.054 | 104.277
7.5 | 1.124 | 0.01075 | -0.055 | 104.58
8 | 1.176 | 0.01123 | -0.056 | 104.723
8.5 | 1.226 | 0.01175 | -0.056 | 104.397
9 | 1.275 | 0.01231 | -0.057 | 103.55
9.5 | 1.322 | 0.01293 | -0.058 | 102.205
10 | 1.366 | 0.01358 | -0.058 | 100.634
10.5 | 1.409 | 0.0143 | -0.059 | 98.504
11 | 1.449 | 0.01507 | -0.059 | 96.139
11.5 | 1.486 | 0.01585 | -0.06 | 93.719
12 | 1.52 | 0.01672 | -0.06 | 90.916
12.5 | 1.551 | 0.01767 | -0.061 | 87.781
13 | 1.579 | 0.01868 | -0.061 | 84.532
13.5 | 1.604 | 0.01976 | -0.062 | 81.163
14 | 1.626 | 0.02091 | -0.062 | 77.764
14.5 | 1.645 | 0.0222 | -0.063 | 74.077
15 | 1.66 | 0.02352 | -0.063 | 70.577
15.5 | 1.672 | 0.02499 | -0.064 | 66.914
16 | 1.68 | 0.02654 | -0.064 | 63.315
16.5 | 1.684 | 0.02811 | -0.065 | 59.918
17 | 1.685 | 0.0299 | -0.065 | 56.346
17.5 | 1.682 | 0.03191 | -0.065 | 52.709
18 | 1.676 | 0.03402 | -0.066 | 49.266
18.5 | 1.667 | 0.03625 | -0.066 | 45.999
19 | 1.656 | 0.03868 | -0.066 | 42.8
19.5 | 1.641 | 0.04134 | -0.067 | 39.703
20 | 1.624 | 0.04421 | -0.067 | 36.738

## 132. Re 16M Mach 0.00 (2)
BIGFOIL.COM POLAR EXPORT
NACA64-221
NACA64-221 |  |  |  | Cl Max: | 1.6761 | at alpha= | 20 | deg
XFOIL ncrit=9 |  |  |  | L/D Max: | 120.764 | at alpha= | 3 | deg
Re: | 16000000 |  |  | Cd Min: | 0.05439 | at alpha= | 20 | deg
Mach: | 0 |  |  | Cl=0 at alpha= | -1.5357 | deg
|  |  |  | @ Cl=0.1, Cd= | 0.0041056
|  |  |  | @ Cl=0.4, Cd= | 0.0042204
|  |  |  | @ Cl=0.6, Cd= | 0.005104
alpha (deg) | Cl | Cd | Cm | Cl/Cd
-20 | -1.537 | 0.04082 | -0.051 | -37.6531
-19.5 | -1.4518 | 0.0377 | -0.0636 | -38.5093
-19 | -1.4357 | 0.03499 | -0.0629 | -41.0317
-18.5 | -1.4162 | 0.03248 | -0.0623 | -43.6022
-18 | -1.3966 | 0.03006 | -0.0615 | -46.4604
-17.5 | -1.3747 | 0.02785 | -0.0606 | -49.3609
-17 | -1.3537 | 0.02565 | -0.0595 | -52.7758
-16.5 | -1.3341 | 0.02345 | -0.0581 | -56.8913
-16 | -1.3096 | 0.02168 | -0.0567 | -60.4059
-15.5 | -1.2863 | 0.01995 | -0.055 | -64.4762
-15 | -1.2601 | 0.0184 | -0.0533 | -68.4837
-14.5 | -1.2325 | 0.017 | -0.0516 | -72.5
-14 | -1.2047 | 0.0157 | -0.0496 | -76.7325
-13.5 | -1.1762 | 0.01447 | -0.0475 | -81.2854
-13 | -1.149 | 0.0133 | -0.045 | -86.391
-12.5 | -1.1188 | 0.01234 | -0.0426 | -90.6645
-12 | -1.0899 | 0.01145 | -0.0397 | -95.1878
-11.5 | -1.062 | 0.01072 | -0.0363 | -99.0672
-11 | -1.0426 | 0.01021 | -0.0306 | -102.1156
-10.5 | -0.9997 | 0.00982 | -0.029 | -101.8024
-10 | -0.9535 | 0.00941 | -0.0279 | -101.3284
-9.5 | -0.9039 | 0.00908 | -0.0274 | -99.5485
-9 | -0.8521 | 0.00878 | -0.0272 | -97.0501
-8.5 | -0.7997 | 0.00846 | -0.0272 | -94.5272
-8 | -0.7454 | 0.0082 | -0.0274 | -90.9024
-7.5 | -0.6905 | 0.00791 | -0.0277 | -87.2946
-7 | -0.6352 | 0.00765 | -0.028 | -83.0327
-6.5 | -0.5794 | 0.00734 | -0.0285 | -78.9373
-5.5 | -0.4666 | 0.00672 | -0.0296 | -69.4345
-5 | -0.4089 | 0.00642 | -0.0304 | -63.6916
-4.5 | -0.3508 | 0.00613 | -0.0312 | -57.2268
-4 | -0.2926 | 0.00585 | -0.0321 | -50.0171
-3.5 | -0.2341 | 0.0055 | -0.033 | -42.5636
-3 | -0.1759 | 0.00501 | -0.034 | -35.1098
-2.5 | -0.1179 | 0.00438 | -0.0351 | -26.9178
-2 | -0.0572 | 0.00422 | -0.0364 | -13.5545
-1.5 | 0.0044 | 0.00418 | -0.0377 | 1.0526
-1 | 0.066 | 0.0041 | -0.039 | 16.0976
-0.5 | 0.1272 | 0.00411 | -0.0403 | 30.9489
0 | 0.1887 | 0.00411 | -0.0415 | 45.9124
0.5 | 0.2503 | 0.00411 | -0.0428 | 60.9002
1 | 0.3113 | 0.00418 | -0.044 | 74.4737
1.5 | 0.3728 | 0.00418 | -0.0453 | 89.1866
2 | 0.4334 | 0.00427 | -0.0464 | 101.4988
2.5 | 0.4936 | 0.0044 | -0.0475 | 112.1818
3 | 0.5531 | 0.00458 | -0.0485 | 120.7642
3.5 | 0.6068 | 0.00518 | -0.0486 | 117.1429
4 | 0.6602 | 0.00577 | -0.0486 | 114.4194
5 | 0.7673 | 0.0068 | -0.0486 | 112.8382
5.5 | 0.8208 | 0.00723 | -0.0486 | 113.527
6 | 0.875 | 0.00759 | -0.0488 | 115.2833
6.5 | 0.928 | 0.00798 | -0.0486 | 116.2907
7 | 0.9793 | 0.0084 | -0.0483 | 116.5833
7.5 | 1.0277 | 0.0089 | -0.0474 | 115.4719
8 | 1.0756 | 0.00936 | -0.0465 | 114.9145
8.5 | 1.123 | 0.00976 | -0.0455 | 115.0615
9 | 1.1676 | 0.01018 | -0.0439 | 114.6955
9.5 | 1.2001 | 0.01057 | -0.0401 | 113.5383
10 | 1.2279 | 0.01116 | -0.0358 | 110.0269
10.5 | 1.2591 | 0.01181 | -0.0325 | 106.613
11 | 1.2888 | 0.01265 | -0.0293 | 101.8814
11.5 | 1.318 | 0.01362 | -0.0263 | 96.7695
12 | 1.348 | 0.01469 | -0.0238 | 91.7631
12.5 | 1.3779 | 0.01586 | -0.0215 | 86.8789
13 | 1.4046 | 0.01728 | -0.019 | 81.2847
13.5 | 1.428 | 0.01897 | -0.0166 | 75.2768
14 | 1.4538 | 0.02064 | -0.0146 | 70.436
14.5 | 1.4783 | 0.02246 | -0.0127 | 65.8192
15 | 1.5008 | 0.0245 | -0.0109 | 61.2571
15.5 | 1.5223 | 0.02674 | -0.0092 | 56.9297
16 | 1.5419 | 0.02923 | -0.0077 | 52.7506
16.5 | 1.5615 | 0.03184 | -0.0065 | 49.0421
17 | 1.5826 | 0.03445 | -0.0056 | 45.939
17.5 | 1.603 | 0.03721 | -0.0048 | 43.0798
18 | 1.6232 | 0.04002 | -0.0042 | 40.5597
18.5 | 1.6387 | 0.04338 | -0.0037 | 37.7755
19 | 1.6524 | 0.047 | -0.0034 | 35.1574
19.5 | 1.6669 | 0.05064 | -0.0034 | 32.9167
20 | 1.6761 | 0.05439 | -0.0028 | 30.8163

## 133. Re 16M Mach 0.10 (1)
BIGFOIL.COM POLAR EXPORT
NACA64-221
NACA64-221 |  |  |  | Cl Max: | 1.668 | at alpha= | 16.5 | deg
JavaFoil+Calcfoil stall+Eppler ext transition |  |  |  | L/D Max: | 115.506 | at alpha= | 3 | deg
Re: | 16000000 |  |  | Cd Min: | 0.00419 | at alpha= | -0.5 | deg
Mach: | 0.1 |  |  | Cl=0 at alpha= | -1.7778 | deg
|  |  |  | @ Cl=0.1, Cd= | 0.0042097
|  |  |  | @ Cl=0.4, Cd= | 0.0046858
|  |  |  | @ Cl=0.6, Cd= | 0.0052303
alpha (deg) | Cl | Cd | Cm | Cl/Cd
-20 | -1.382 | 0.06021 | -0.008 | -22.953
-19.5 | -1.392 | 0.05407 | -0.009 | -25.745
-19 | -1.398 | 0.04907 | -0.01 | -28.495
-18.5 | -1.401 | 0.04492 | -0.011 | -31.182
-18 | -1.401 | 0.0407 | -0.011 | -34.424
-17.5 | -1.397 | 0.03731 | -0.012 | -37.459
-17 | -1.405 | 0.02795 | -0.013 | -50.269
-16.5 | -1.393 | 0.02604 | -0.014 | -53.5
-16 | -1.367 | 0.02887 | -0.015 | -47.354
-15.5 | -1.35 | 0.02664 | -0.016 | -50.69
-15 | -1.338 | 0.02128 | -0.017 | -62.886
-14.5 | -1.313 | 0.01999 | -0.017 | -65.719
-14 | -1.286 | 0.01869 | -0.018 | -68.788
-13.5 | -1.254 | 0.01753 | -0.019 | -71.569
-13 | -1.22 | 0.01649 | -0.02 | -73.96
-12.5 | -1.183 | 0.01552 | -0.021 | -76.195
-12 | -1.143 | 0.0146 | -0.022 | -78.32
-11.5 | -1.101 | 0.01383 | -0.023 | -79.626
-11 | -1.057 | 0.01302 | -0.024 | -81.214
-10.5 | -1.011 | 0.01229 | -0.024 | -82.263
-10 | -0.963 | 0.01164 | -0.025 | -82.69
-9.5 | -0.913 | 0.01103 | -0.026 | -82.729
-9 | -0.861 | 0.01052 | -0.027 | -81.851
-8.5 | -0.808 | 0.01002 | -0.028 | -80.667
-8 | -0.753 | 0.00953 | -0.029 | -79.064
-7.5 | -0.697 | 0.0091 | -0.03 | -76.655
-7 | -0.64 | 0.0087 | -0.031 | -73.588
-6.5 | -0.582 | 0.00834 | -0.032 | -69.77
-6 | -0.523 | 0.00802 | -0.033 | -65.223
-5.5 | -0.464 | 0.00724 | -0.034 | -64.196
-5 | -0.404 | 0.00694 | -0.035 | -58.176
-4.5 | -0.343 | 0.00663 | -0.036 | -51.836
-4 | -0.282 | 0.0059 | -0.037 | -47.742
-3.5 | -0.218 | 0.00559 | -0.038 | -39.055
-3 | -0.156 | 0.00532 | -0.039 | -29.239
-2.5 | -0.092 | 0.00504 | -0.04 | -18.252
-2 | -0.028 | 0.00447 | -0.04 | -6.363
-1.5 | 0.035 | 0.00441 | -0.041 | 7.975
-1 | 0.099 | 0.00421 | -0.042 | 23.451
-0.5 | 0.162 | 0.00419 | -0.043 | 38.745
0 | 0.226 | 0.00428 | -0.044 | 52.819
0.5 | 0.289 | 0.00429 | -0.045 | 67.553
1 | 0.353 | 0.00437 | -0.046 | 80.871
1.5 | 0.417 | 0.0048 | -0.046 | 86.845
2 | 0.48 | 0.00493 | -0.047 | 97.399
2.5 | 0.543 | 0.00507 | -0.048 | 107.28
3 | 0.607 | 0.00525 | -0.049 | 115.506
3.5 | 0.67 | 0.00639 | -0.05 | 104.807
4 | 0.729 | 0.00681 | -0.051 | 107.077
4.5 | 0.792 | 0.00725 | -0.051 | 109.206
5 | 0.853 | 0.00793 | -0.052 | 107.568
5.5 | 0.909 | 0.00849 | -0.053 | 107.039
6 | 0.966 | 0.0089 | -0.053 | 108.565
6.5 | 1.022 | 0.00928 | -0.054 | 110.146
7 | 1.075 | 0.01037 | -0.055 | 103.657
7.5 | 1.128 | 0.01086 | -0.055 | 103.946
8 | 1.181 | 0.01135 | -0.056 | 104.031
8.5 | 1.231 | 0.01188 | -0.057 | 103.582
9 | 1.279 | 0.01248 | -0.057 | 102.509
9.5 | 1.326 | 0.01309 | -0.058 | 101.305
10 | 1.37 | 0.01377 | -0.058 | 99.511
10.5 | 1.412 | 0.01451 | -0.059 | 97.339
11 | 1.451 | 0.0153 | -0.059 | 94.872
11.5 | 1.488 | 0.0161 | -0.06 | 92.428
12 | 1.521 | 0.017 | -0.061 | 89.494
12.5 | 1.551 | 0.01798 | -0.061 | 86.265
13 | 1.578 | 0.01903 | -0.062 | 82.941
13.5 | 1.601 | 0.02015 | -0.062 | 79.492
14 | 1.622 | 0.02138 | -0.063 | 75.847
14.5 | 1.638 | 0.02267 | -0.063 | 72.271
15 | 1.652 | 0.02409 | -0.064 | 68.545
15.5 | 1.661 | 0.02558 | -0.064 | 64.951
16 | 1.667 | 0.02718 | -0.064 | 61.326
16.5 | 1.668 | 0.02892 | -0.065 | 57.67
17 | 1.665 | 0.03071 | -0.065 | 54.23
17.5 | 1.659 | 0.03283 | -0.066 | 50.532
18 | 1.649 | 0.03515 | -0.066 | 46.92
18.5 | 1.636 | 0.03756 | -0.066 | 43.564
19 | 1.621 | 0.04001 | -0.066 | 40.51
19.5 | 1.602 | 0.04283 | -0.067 | 37.408
20 | 1.581 | 0.04585 | -0.067 | 34.482

## 134. Re 16M Mach 0.10 (2)
BIGFOIL.COM POLAR EXPORT
NACA64-221
NACA64-221 |  |  |  | Cl Max: | 1.6465 | at alpha= | 19 | deg
XFOIL ncrit=9 |  |  |  | L/D Max: | 121.86 | at alpha= | 3 | deg
Re: | 16000000 |  |  | Cd Min: | 0.04942 | at alpha= | 19 | deg
Mach: | 0.1 |  |  | Cl=0 at alpha= | -1.5346 | deg
|  |  |  | @ Cl=0.1, Cd= | 0.0041055
|  |  |  | @ Cl=0.4, Cd= | 0.0042207
|  |  |  | @ Cl=0.6, Cd= | 0.0050658
alpha (deg) | Cl | Cd | Cm | Cl/Cd
-20 | -1.5309 | 0.04299 | -0.0531 | -35.6106
-19.5 | -1.4506 | 0.03928 | -0.0655 | -36.9297
-19 | -1.4319 | 0.03668 | -0.0649 | -39.0376
-18.5 | -1.4124 | 0.0341 | -0.0643 | -41.4194
-18 | -1.393 | 0.0315 | -0.0635 | -44.2222
-17.5 | -1.3728 | 0.02905 | -0.0627 | -47.2565
-17 | -1.3522 | 0.02673 | -0.0616 | -50.5874
-16.5 | -1.3328 | 0.02442 | -0.0602 | -54.5782
-16 | -1.308 | 0.02256 | -0.0588 | -57.9787
-15.5 | -1.2854 | 0.02072 | -0.0571 | -62.0367
-15 | -1.2594 | 0.01908 | -0.0554 | -66.0063
-14.5 | -1.232 | 0.01762 | -0.0536 | -69.9205
-14 | -1.2036 | 0.01628 | -0.0517 | -73.9312
-13.5 | -1.174 | 0.01504 | -0.0497 | -78.0585
-13 | -1.1474 | 0.01376 | -0.0471 | -83.3866
-12.5 | -1.1167 | 0.01274 | -0.0448 | -87.6531
-12 | -1.0879 | 0.01176 | -0.0419 | -92.5085
-11.5 | -1.0582 | 0.01098 | -0.0388 | -96.3752
-11 | -1.0362 | 0.0103 | -0.0338 | -100.6019
-10.5 | -1.0027 | 0.00993 | -0.0304 | -100.9768
-10 | -0.9574 | 0.00951 | -0.029 | -100.673
-9.5 | -0.9085 | 0.00916 | -0.0283 | -99.1812
-9 | -0.8566 | 0.00885 | -0.028 | -96.791
-8.5 | -0.8041 | 0.00852 | -0.0278 | -94.3779
-8 | -0.7497 | 0.00826 | -0.0279 | -90.7627
-7.5 | -0.6947 | 0.00796 | -0.0281 | -87.2739
-7 | -0.6391 | 0.00769 | -0.0284 | -83.1079
-6.5 | -0.5828 | 0.00739 | -0.0288 | -78.8633
-6 | -0.5268 | 0.00704 | -0.0292 | -74.8295
-5.5 | -0.4697 | 0.00675 | -0.0298 | -69.5852
-5 | -0.4117 | 0.00644 | -0.0306 | -63.9286
-4.5 | -0.3532 | 0.00615 | -0.0314 | -57.4309
-4 | -0.2946 | 0.00586 | -0.0322 | -50.273
-3.5 | -0.2358 | 0.00551 | -0.0332 | -42.7949
-3 | -0.1773 | 0.005 | -0.0342 | -35.46
-2 | -0.0578 | 0.00422 | -0.0365 | -13.6967
-1.5 | 0.0043 | 0.00418 | -0.0379 | 1.0287
-1 | 0.0662 | 0.0041 | -0.0392 | 16.1463
-0.5 | 0.1279 | 0.00411 | -0.0405 | 31.1192
0 | 0.1899 | 0.00412 | -0.0417 | 46.0922
0.5 | 0.2518 | 0.00411 | -0.043 | 61.2652
1 | 0.3133 | 0.00418 | -0.0442 | 74.9522
1.5 | 0.3752 | 0.00418 | -0.0455 | 89.7608
2 | 0.4362 | 0.00428 | -0.0467 | 101.9159
2.5 | 0.4968 | 0.00441 | -0.0477 | 112.6531
3 | 0.5569 | 0.00457 | -0.0487 | 121.86
3.5 | 0.6108 | 0.00519 | -0.0488 | 117.6879
4.5 | 0.717 | 0.00641 | -0.0486 | 111.8565
5 | 0.7719 | 0.00682 | -0.0487 | 113.1818
5.5 | 0.8255 | 0.00727 | -0.0487 | 113.5488
6 | 0.8799 | 0.00763 | -0.0487 | 115.3211
7 | 0.9842 | 0.00847 | -0.048 | 116.1983
7.5 | 1.0326 | 0.00897 | -0.047 | 115.1171
8 | 1.0802 | 0.00943 | -0.0459 | 114.5493
8.5 | 1.127 | 0.00985 | -0.0447 | 114.4162
9 | 1.1701 | 0.01028 | -0.0428 | 113.823
9.5 | 1.1967 | 0.01073 | -0.0378 | 111.5284
10 | 1.2262 | 0.01137 | -0.0338 | 107.8452
10.5 | 1.2575 | 0.01209 | -0.0306 | 104.0116
11 | 1.2872 | 0.01301 | -0.0274 | 98.9393
11.5 | 1.3172 | 0.01405 | -0.0246 | 93.7509
12 | 1.3472 | 0.0152 | -0.0221 | 88.6316
12.5 | 1.376 | 0.01649 | -0.0197 | 83.4445
13 | 1.4022 | 0.01802 | -0.0172 | 77.8135
13.5 | 1.4272 | 0.0197 | -0.0149 | 72.4467
14 | 1.4534 | 0.02143 | -0.0129 | 67.8208
14.5 | 1.477 | 0.02338 | -0.011 | 63.1737
15 | 1.4985 | 0.02561 | -0.0091 | 58.5123
15.5 | 1.5193 | 0.028 | -0.0075 | 54.2607
16 | 1.5393 | 0.03059 | -0.0061 | 50.3204
16.5 | 1.5612 | 0.03311 | -0.005 | 47.1519
17 | 1.5823 | 0.03583 | -0.004 | 44.1613
17.5 | 1.6013 | 0.03883 | -0.0033 | 41.2387
18 | 1.6177 | 0.04213 | -0.0027 | 38.3978
18.5 | 1.6324 | 0.04571 | -0.0022 | 35.7121
19 | 1.6465 | 0.04942 | -0.002 | 33.3165

## 135. Re 16M Mach 0.25 (1)
BIGFOIL.COM POLAR EXPORT
NACA64-221
NACA64-221 |  |  |  | Cl Max: | 1.581 | at alpha= | 14.5 | deg
JavaFoil+Calcfoil stall+Eppler ext transition |  |  |  | L/D Max: | 108.118 | at alpha= | 4.5 | deg
Re: | 16000000 |  |  | Cd Min: | 0.00418 | at alpha= | -1 | deg
Mach: | 0.25 |  |  | Cl=0 at alpha= | -1.7769 | deg
|  |  |  | @ Cl=0.1, Cd= | 0.0041861
|  |  |  | @ Cl=0.4, Cd= | 0.0046019
|  |  |  | @ Cl=0.6, Cd= | 0.0059536
alpha (deg) | Cl | Cd | Cm | Cl/Cd
-20 | -1.05 | 0.13401 | -0.007 | -7.832
-19.5 | -1.099 | 0.1113 | -0.008 | -9.871
-19 | -1.163 | 0.08038 | -0.009 | -14.472
-18.5 | -1.202 | 0.0664 | -0.01 | -18.107
-18 | -1.233 | 0.05696 | -0.011 | -21.638
-17.5 | -1.256 | 0.04966 | -0.012 | -25.294
-17 | -1.274 | 0.04376 | -0.013 | -29.106
-16.5 | -1.284 | 0.03924 | -0.014 | -32.73
-16 | -1.306 | 0.02803 | -0.015 | -46.596
-15.5 | -1.303 | 0.02592 | -0.016 | -50.289
-15 | -1.295 | 0.02407 | -0.017 | -53.809
-14.5 | -1.282 | 0.02241 | -0.018 | -57.236
-14 | -1.265 | 0.02088 | -0.019 | -60.571
-13.5 | -1.242 | 0.01949 | -0.02 | -63.722
-13 | -1.214 | 0.01819 | -0.02 | -66.75
-12.5 | -1.183 | 0.017 | -0.021 | -69.57
-12 | -1.148 | 0.01602 | -0.022 | -71.64
-11.5 | -1.11 | 0.015 | -0.023 | -73.973
-11 | -1.068 | 0.01411 | -0.024 | -75.736
-10.5 | -1.024 | 0.01332 | -0.025 | -76.908
-10 | -0.977 | 0.01249 | -0.026 | -78.274
-9.5 | -0.928 | 0.01179 | -0.027 | -78.749
-9 | -0.877 | 0.01115 | -0.028 | -78.624
-8.5 | -0.824 | 0.01057 | -0.029 | -77.971
-8 | -0.769 | 0.0101 | -0.03 | -76.15
-7.5 | -0.712 | 0.00957 | -0.031 | -74.437
-7 | -0.654 | 0.00912 | -0.032 | -71.779
-6.5 | -0.595 | 0.00871 | -0.033 | -68.364
-6 | -0.535 | 0.00833 | -0.034 | -64.214
-5.5 | -0.475 | 0.00749 | -0.035 | -63.491
-5 | -0.413 | 0.00718 | -0.036 | -57.597
-4.5 | -0.351 | 0.00682 | -0.037 | -51.449
-4 | -0.289 | 0.00606 | -0.038 | -47.759
-3.5 | -0.224 | 0.00569 | -0.039 | -39.432
-3 | -0.16 | 0.00536 | -0.04 | -29.812
-2.5 | -0.095 | 0.0051 | -0.041 | -18.533
-2 | -0.029 | 0.00492 | -0.042 | -5.931
-1.5 | 0.036 | 0.00438 | -0.042 | 8.26
-1 | 0.102 | 0.00418 | -0.043 | 24.27
-0.5 | 0.167 | 0.00422 | -0.044 | 39.526
0 | 0.232 | 0.00421 | -0.045 | 55.103
0.5 | 0.297 | 0.00433 | -0.046 | 68.762
1 | 0.363 | 0.00434 | -0.047 | 83.59
1.5 | 0.428 | 0.0048 | -0.048 | 89.162
2 | 0.493 | 0.00494 | -0.049 | 99.947
2.5 | 0.558 | 0.00575 | -0.049 | 97.199
3 | 0.624 | 0.00607 | -0.05 | 102.707
3.5 | 0.689 | 0.00659 | -0.051 | 104.532
4 | 0.749 | 0.00703 | -0.052 | 106.54
4.5 | 0.813 | 0.00752 | -0.053 | 108.118
5 | 0.87 | 0.00841 | -0.053 | 103.491
5.5 | 0.929 | 0.00885 | -0.054 | 105.051
6 | 0.987 | 0.00929 | -0.055 | 106.253
6.5 | 1.042 | 0.01038 | -0.055 | 100.439
7 | 1.098 | 0.01094 | -0.056 | 100.368
7.5 | 1.152 | 0.01147 | -0.057 | 100.41
8 | 1.204 | 0.01207 | -0.057 | 99.765
8.5 | 1.254 | 0.01269 | -0.058 | 98.801
9 | 1.301 | 0.01334 | -0.059 | 97.484
9.5 | 1.346 | 0.01408 | -0.059 | 95.583
10 | 1.388 | 0.01489 | -0.06 | 93.206
10.5 | 1.427 | 0.01576 | -0.06 | 90.517
11 | 1.462 | 0.01669 | -0.061 | 87.597
11.5 | 1.494 | 0.01769 | -0.061 | 84.454
12 | 1.52 | 0.01874 | -0.062 | 81.106
12.5 | 1.542 | 0.01991 | -0.062 | 77.475
13 | 1.56 | 0.02123 | -0.063 | 73.461
13.5 | 1.572 | 0.02259 | -0.063 | 69.591
14 | 1.579 | 0.02411 | -0.064 | 65.477
14.5 | 1.581 | 0.02572 | -0.064 | 61.461
15 | 1.577 | 0.02745 | -0.065 | 57.45
15.5 | 1.567 | 0.02941 | -0.065 | 53.286
16 | 1.551 | 0.03155 | -0.066 | 49.165
16.5 | 1.527 | 0.03404 | -0.066 | 44.868
17 | 1.497 | 0.03683 | -0.066 | 40.643
17.5 | 1.461 | 0.03978 | -0.067 | 36.73
18 | 1.419 | 0.04336 | -0.067 | 32.737
18.5 | 1.372 | 0.04722 | -0.067 | 29.061
19 | 1.32 | 0.05173 | -0.067 | 25.521
19.5 | 1.264 | 0.05626 | -0.067 | 22.47

## 136. Re 16M Mach 0.25 (2)
BIGFOIL.COM POLAR EXPORT
NACA64-221
NACA64-221 |  |  |  | Cl Max: | 1.6581 | at alpha= | 20 | deg
XFOIL ncrit=9 |  |  |  | L/D Max: | 126.092 | at alpha= | 3 | deg
Re: | 16000000 |  |  | Cd Min: | 0.07077 | at alpha= | 20 | deg
Mach: | 0.25 |  |  | Cl=0 at alpha= | -1.5264 | deg
|  |  |  | @ Cl=0.1, Cd= | 0.0041351
|  |  |  | @ Cl=0.4, Cd= | 0.0042362
|  |  |  | @ Cl=0.6, Cd= | 0.004807
alpha (deg) | Cl | Cd | Cm | Cl/Cd
-20 | -1.484 | 0.05416 | -0.067 | -27.4003
-19.5 | -1.4354 | 0.04911 | -0.075 | -29.2283
-19 | -1.4172 | 0.04579 | -0.0746 | -30.95
-18.5 | -1.3989 | 0.04252 | -0.0742 | -32.8998
-18 | -1.3802 | 0.03928 | -0.0737 | -35.1375
-17.5 | -1.3591 | 0.03634 | -0.073 | -37.3996
-17 | -1.3378 | 0.03351 | -0.0721 | -39.9224
-16.5 | -1.317 | 0.03075 | -0.071 | -42.8293
-16 | -1.292 | 0.02838 | -0.0697 | -45.525
-15.5 | -1.2699 | 0.02595 | -0.0681 | -48.9364
-15 | -1.2453 | 0.02378 | -0.0664 | -52.3675
-14.5 | -1.2222 | 0.02165 | -0.0644 | -56.4527
-14 | -1.1955 | 0.01985 | -0.0623 | -60.2267
-13.5 | -1.1671 | 0.01822 | -0.0601 | -64.056
-13 | -1.1371 | 0.01671 | -0.0578 | -68.0491
-12.5 | -1.1071 | 0.01531 | -0.0553 | -72.3122
-12 | -1.0786 | 0.0139 | -0.0526 | -77.5971
-11.5 | -1.0477 | 0.01274 | -0.0497 | -82.237
-11 | -1.015 | 0.01173 | -0.0468 | -86.5303
-10.5 | -0.9825 | 0.01089 | -0.0436 | -90.2204
-10 | -0.958 | 0.01011 | -0.0386 | -94.7577
-9.5 | -0.9276 | 0.00966 | -0.0339 | -96.0248
-9 | -0.8789 | 0.00925 | -0.0324 | -95.0162
-8.5 | -0.8265 | 0.00892 | -0.0316 | -92.657
-8 | -0.7726 | 0.00855 | -0.031 | -90.3626
-7.5 | -0.7163 | 0.00826 | -0.0308 | -86.7191
-7 | -0.6595 | 0.00796 | -0.0307 | -82.8518
-6.5 | -0.6018 | 0.00763 | -0.0308 | -78.8729
-6 | -0.5445 | 0.00728 | -0.0309 | -74.794
-5.5 | -0.4863 | 0.00689 | -0.0312 | -70.5806
-5 | -0.4267 | 0.00656 | -0.0318 | -65.0457
-4 | -0.3058 | 0.00595 | -0.0333 | -51.395
-3.5 | -0.2451 | 0.00555 | -0.0341 | -44.1622
-3 | -0.185 | 0.00503 | -0.0351 | -36.7793
-2.5 | -0.1246 | 0.00441 | -0.0361 | -28.254
-2 | -0.061 | 0.00425 | -0.0375 | -14.3529
-1.5 | 0.0034 | 0.00418 | -0.0388 | 0.8134
-1 | 0.0677 | 0.00413 | -0.0402 | 16.3923
-0.5 | 0.1317 | 0.00414 | -0.0415 | 31.8116
0 | 0.1961 | 0.00414 | -0.0428 | 47.3671
0.5 | 0.2604 | 0.00413 | -0.0442 | 63.0508
1 | 0.3242 | 0.00421 | -0.0454 | 77.0071
1.5 | 0.3886 | 0.00422 | -0.0467 | 92.0853
2 | 0.4519 | 0.00431 | -0.0479 | 104.8492
2.5 | 0.5148 | 0.00443 | -0.049 | 116.2077
3 | 0.5775 | 0.00458 | -0.05 | 126.0917
3.5 | 0.634 | 0.00515 | -0.0501 | 123.1068
4 | 0.6877 | 0.00585 | -0.0497 | 117.5556
4.5 | 0.7413 | 0.0065 | -0.0492 | 114.0462
5 | 0.7969 | 0.00699 | -0.049 | 114.0057
5.5 | 0.8514 | 0.00746 | -0.0486 | 114.1287
6 | 0.9061 | 0.00789 | -0.0482 | 114.8416
6.5 | 0.9596 | 0.00832 | -0.0475 | 115.3365
7 | 1.0091 | 0.00884 | -0.0461 | 114.1516
7.5 | 1.0544 | 0.00942 | -0.044 | 111.9321
8 | 1.0984 | 0.00991 | -0.0416 | 110.8375
8.5 | 1.1243 | 0.01042 | -0.0359 | 107.8983
9 | 1.1556 | 0.01111 | -0.0317 | 104.0144
9.5 | 1.1859 | 0.01199 | -0.0278 | 98.9074
10 | 1.2192 | 0.01293 | -0.0247 | 94.2923
10.5 | 1.2496 | 0.01412 | -0.0215 | 88.4986
11 | 1.2801 | 0.01544 | -0.0186 | 82.908
11.5 | 1.3105 | 0.01689 | -0.0159 | 77.5903
12 | 1.339 | 0.01853 | -0.0133 | 72.2612
12.5 | 1.3659 | 0.02035 | -0.0108 | 67.1204
13 | 1.3908 | 0.02241 | -0.0084 | 62.0616
13.5 | 1.4158 | 0.02457 | -0.0062 | 57.6231
14 | 1.4391 | 0.02701 | -0.0042 | 53.2803
14.5 | 1.4609 | 0.02965 | -0.0023 | 49.2715
15 | 1.4813 | 0.03256 | -0.0007 | 45.4945
15.5 | 1.5039 | 0.03541 | 0.0006 | 42.4711
16 | 1.5264 | 0.03839 | 0.0018 | 39.7604
16.5 | 1.549 | 0.04144 | 0.0027 | 37.3793
17.5 | 1.5826 | 0.04895 | 0.004 | 32.3309
18 | 1.5973 | 0.0531 | 0.0043 | 30.081
18.5 | 1.6124 | 0.05737 | 0.0043 | 28.1053
19 | 1.6284 | 0.06163 | 0.0041 | 26.4222
19.5 | 1.6468 | 0.06577 | 0.0038 | 25.0388
20 | 1.6581 | 0.07077 | 0.003 | 23.4294

## 137. Re 16M Mach 0.50 (1)
BIGFOIL.COM POLAR EXPORT
NACA64-221
NACA64-221 |  |  |  | Cl Max: | 1.349 | at alpha= | 9.5 | deg
JavaFoil+Calcfoil stall+Eppler ext transition |  |  |  | L/D Max: | 108.384 | at alpha= | 1.5 | deg
Re: | 16000000 |  |  | Cd Min: | 0.00413 | at alpha= | -1.5 | deg
Mach: | 0.5 |  |  | Cl=0 at alpha= | -1.774 | deg
|  |  |  | @ Cl=0.1, Cd= | 0.0041464
|  |  |  | @ Cl=0.4, Cd= | 0.0043885
|  |  |  | @ Cl=0.6, Cd= | 0.0060919
alpha (deg) | Cl | Cd | Cm | Cl/Cd
-20 | -1.052 | 0.19941 | -0.007 | -5.274
-19.5 | -1.025 | 0.18041 | -0.007 | -5.683
-19 | -0.994 | 0.18302 | -0.008 | -5.432
-18.5 | -0.969 | 0.16072 | -0.008 | -6.028
-18 | -0.937 | 0.16397 | -0.009 | -5.713
-17.5 | -0.913 | 0.14243 | -0.01 | -6.407
-17 | -0.881 | 0.13987 | -0.01 | -6.301
-16.5 | -0.852 | 0.13471 | -0.01 | -6.321
-16 | -0.838 | 0.1087 | -0.012 | -7.709
-15.5 | -0.82 | 0.094 | -0.014 | -8.718
-15 | -0.86 | 0.04415 | -0.018 | -19.469
-14.5 | -0.835 | 0.03775 | -0.019 | -22.129
-14 | -0.81 | 0.032 | -0.02 | -25.314
-13.5 | -0.678 | 0.10775 | -0.013 | -6.297
-13 | -0.661 | 0.08626 | -0.016 | -7.665
-12.5 | -0.62 | 0.0952 | -0.013 | -6.509
-12 | -0.589 | 0.09319 | -0.013 | -6.317
-11.5 | -0.651 | 0.02534 | -0.025 | -25.696
-11 | -0.911 | 0.02183 | -0.026 | -41.719
-10.5 | -0.974 | 0.01933 | -0.027 | -50.356
-10 | -0.977 | 0.01763 | -0.028 | -55.437
-9.5 | -0.957 | 0.01619 | -0.03 | -59.096
-9 | -0.922 | 0.01501 | -0.031 | -61.475
-8.5 | -0.879 | 0.01386 | -0.032 | -63.393
-8 | -0.827 | 0.01294 | -0.033 | -63.944
-7.5 | -0.772 | 0.01209 | -0.034 | -63.824
-7 | -0.712 | 0.01139 | -0.035 | -62.524
-6.5 | -0.65 | 0.01072 | -0.036 | -60.671
-6 | -0.586 | 0.0101 | -0.037 | -58.071
-5.5 | -0.521 | 0.00945 | -0.038 | -55.096
-5 | -0.454 | 0.00838 | -0.039 | -54.214
-4.5 | -0.386 | 0.00795 | -0.04 | -48.559
-4 | -0.317 | 0.00722 | -0.042 | -43.897
-3.5 | -0.247 | 0.00661 | -0.043 | -37.374
-3 | -0.177 | 0.00608 | -0.044 | -29.15
-2.5 | -0.106 | 0.00541 | -0.045 | -19.524
-2 | -0.033 | 0.0052 | -0.046 | -6.281
-1.5 | 0.04 | 0.00413 | -0.047 | 9.791
-1 | 0.113 | 0.00415 | -0.048 | 27.324
-0.5 | 0.187 | 0.00418 | -0.049 | 44.638
0 | 0.26 | 0.00423 | -0.05 | 61.38
0.5 | 0.333 | 0.00426 | -0.051 | 78.013
1 | 0.406 | 0.0044 | -0.052 | 92.238
1.5 | 0.479 | 0.00442 | -0.053 | 108.384
2 | 0.551 | 0.00581 | -0.054 | 94.85
2.5 | 0.624 | 0.00623 | -0.055 | 100.263
3 | 0.695 | 0.00698 | -0.056 | 99.623
3.5 | 0.763 | 0.00771 | -0.057 | 99.023
4 | 0.825 | 0.00833 | -0.057 | 99.062
4.5 | 0.891 | 0.00932 | -0.058 | 95.516
5 | 0.955 | 0.01016 | -0.059 | 93.926
5.5 | 1.018 | 0.01088 | -0.06 | 93.578
6 | 1.077 | 0.0124 | -0.06 | 86.825
6.5 | 1.135 | 0.01328 | -0.061 | 85.428
7 | 1.19 | 0.01414 | -0.062 | 84.12
7.5 | 1.24 | 0.01511 | -0.062 | 82.099
8 | 1.284 | 0.0162 | -0.063 | 79.298
8.5 | 1.32 | 0.01737 | -0.064 | 75.961
9 | 1.343 | 0.01878 | -0.064 | 71.519
9.5 | 1.349 | 0.02034 | -0.065 | 66.311
10 | 1.324 | 0.02216 | -0.065 | 59.758
10.5 | 1.228 | 0.02471 | -0.066 | 49.699
11 | 0.858 | 0.02835 | -0.066 | 30.279
11.5 | 0.891 | 0.02821 | -0.067 | 31.599
12 | 0.919 | 0.03232 | -0.067 | 28.431
12.5 | 0.951 | 0.03286 | -0.068 | 28.951
13 | 0.983 | 0.03373 | -0.069 | 29.138
13.5 | 1.008 | 0.03898 | -0.069 | 25.864
14 | 1.039 | 0.04008 | -0.069 | 25.932
14.5 | 1.062 | 0.04668 | -0.069 | 22.754

## 138. Re 16M Mach 0.50 (2)
BIGFOIL.COM POLAR EXPORT
NACA64-221
NACA64-221 |  |  |  | Cl Max: | 1.418 | at alpha= | 15 | deg
XFOIL ncrit=9 |  |  |  | L/D Max: | 151.589 | at alpha= | 3.5 | deg
Re: | 16000000 |  |  | Cd Min: | 0.17562 | at alpha= | 20 | deg
Mach: | 0.5 |  |  | Cl=0 at alpha= | -1.486 | deg
|  |  |  | @ Cl=0.1, Cd= | 0.0042928
|  |  |  | @ Cl=0.4, Cd= | 0.0043671
|  |  |  | @ Cl=0.6, Cd= | 0.0045527
alpha (deg) | Cl | Cd | Cm | Cl/Cd
-19 | -0.9296 | 0.13372 | -0.0563 | -6.9518
-18.5 | -0.9472 | 0.12245 | -0.0642 | -7.7354
-18 | -0.9649 | 0.11137 | -0.0717 | -8.6639
-17.5 | -0.9855 | 0.10047 | -0.0788 | -9.8089
-17 | -1.0084 | 0.08977 | -0.0853 | -11.2332
-16.5 | -1.0323 | 0.07963 | -0.0908 | -12.9637
-16 | -1.0551 | 0.0703 | -0.095 | -15.0085
-15.5 | -1.0764 | 0.06181 | -0.0977 | -17.4147
-15 | -1.0956 | 0.05407 | -0.0991 | -20.2626
-14.5 | -1.1064 | 0.04752 | -0.0991 | -23.2828
-14 | -1.1085 | 0.04192 | -0.098 | -26.4432
-13.5 | -1.099 | 0.0374 | -0.096 | -29.385
-13 | -1.0806 | 0.03363 | -0.0936 | -32.132
-12.5 | -1.0536 | 0.03056 | -0.0909 | -34.4764
-12 | -1.0275 | 0.02759 | -0.088 | -37.2418
-11.5 | -0.9978 | 0.02501 | -0.0849 | -39.896
-11 | -0.9674 | 0.0226 | -0.0817 | -42.8053
-10.5 | -0.9362 | 0.02044 | -0.0783 | -45.8023
-10 | -0.9043 | 0.01836 | -0.0748 | -49.2538
-9.5 | -0.8693 | 0.01658 | -0.0712 | -52.4306
-9 | -0.8339 | 0.01485 | -0.0676 | -56.1549
-8.5 | -0.799 | 0.01325 | -0.0638 | -60.3019
-8 | -0.7601 | 0.0119 | -0.0602 | -63.8739
-7.5 | -0.7215 | 0.01068 | -0.0563 | -67.5562
-7 | -0.6877 | 0.00962 | -0.0514 | -71.4865
-6.5 | -0.6611 | 0.00895 | -0.0445 | -73.8659
-6 | -0.6053 | 0.00847 | -0.0421 | -71.464
-5.5 | -0.5484 | 0.00792 | -0.0401 | -69.2424
-5 | -0.4879 | 0.00733 | -0.0387 | -66.5621
-4.5 | -0.4218 | 0.00689 | -0.0384 | -61.2192
-4 | -0.3556 | 0.00641 | -0.0382 | -55.4758
-3.5 | -0.2889 | 0.00584 | -0.0384 | -49.4692
-3 | -0.2214 | 0.00512 | -0.0389 | -43.2422
-2.5 | -0.1516 | 0.00447 | -0.0399 | -33.915
-2 | -0.0768 | 0.0044 | -0.0413 | -17.4545
-1.5 | -0.0021 | 0.00434 | -0.0428 | -0.48387
-1 | 0.073 | 0.0043 | -0.0443 | 16.9767
-0.5 | 0.1485 | 0.00428 | -0.0459 | 34.6963
0 | 0.2238 | 0.00429 | -0.0475 | 52.1678
0.5 | 0.2987 | 0.0043 | -0.049 | 69.4651
1 | 0.3733 | 0.00436 | -0.0504 | 85.6193
1.5 | 0.4489 | 0.00438 | -0.0519 | 102.4886
2 | 0.5237 | 0.00446 | -0.0532 | 117.4215
2.5 | 0.5985 | 0.00455 | -0.0544 | 131.5385
3 | 0.6722 | 0.00468 | -0.0554 | 143.6325
3.5 | 0.7443 | 0.00491 | -0.0559 | 151.5886
4 | 0.7968 | 0.00597 | -0.0534 | 133.4673
5 | 0.8977 | 0.00772 | -0.0473 | 116.2824
5.5 | 0.9427 | 0.00847 | -0.0431 | 111.2987
6 | 0.9629 | 0.00925 | -0.0346 | 104.0973
6.5 | 0.9902 | 0.01038 | -0.0284 | 95.395
7 | 1.0128 | 0.01204 | -0.0225 | 84.1196
7.5 | 1.027 | 0.0144 | -0.0165 | 71.3194
8 | 1.0542 | 0.01652 | -0.0123 | 63.8136
8.5 | 1.0851 | 0.01863 | -0.0087 | 58.2448
9 | 1.115 | 0.02096 | -0.0052 | 53.1966
9.5 | 1.1452 | 0.02337 | -0.0019 | 49.003
10 | 1.1751 | 0.02595 | 0.0012 | 45.2832
10.5 | 1.2016 | 0.02894 | 0.0041 | 41.5204
11 | 1.2316 | 0.03186 | 0.0067 | 38.6566
11.5 | 1.2598 | 0.03508 | 0.0092 | 35.9122
12 | 1.286 | 0.03854 | 0.0115 | 33.3679
12.5 | 1.315 | 0.04203 | 0.0135 | 31.2872
13 | 1.3438 | 0.04567 | 0.0155 | 29.4241
13.5 | 1.3694 | 0.04976 | 0.0171 | 27.5201
14 | 1.3918 | 0.05427 | 0.0185 | 25.6458
14.5 | 1.4099 | 0.05938 | 0.0196 | 23.7437
15 | 1.418 | 0.06551 | 0.0201 | 21.6456
15.5 | 1.4162 | 0.07282 | 0.0197 | 19.448
16 | 1.4016 | 0.08177 | 0.0177 | 17.1408
16.5 | 1.3843 | 0.09143 | 0.0147 | 15.1405
17 | 1.3592 | 0.10248 | 0.0099 | 13.2631
17.5 | 1.3336 | 0.11415 | 0.004 | 11.6829
18 | 1.3083 | 0.12622 | -0.003 | 10.3652
18.5 | 1.2836 | 0.13869 | -0.0109 | 9.2552
19 | 1.2623 | 0.15101 | -0.0192 | 8.359
19.5 | 1.2435 | 0.16334 | -0.0279 | 7.613
20 | 1.227 | 0.17562 | -0.0369 | 6.9867

## 139. Re 18M Mach 0.00 (1)
BIGFOIL.COM POLAR EXPORT
NACA64-221
NACA64-221 |  |  |  | Cl Max: | 1.687 | at alpha= | 17 | deg
JavaFoil+Calcfoil stall+Eppler ext transition |  |  |  | L/D Max: | 110.678 | at alpha= | 6 | deg
Re: | 18000000 |  |  | Cd Min: | 0.00417 | at alpha= | -0.5 | deg
Mach: | 0 |  |  | Cl=0 at alpha= | -1.7778 | deg
|  |  |  | @ Cl=0.1, Cd= | 0.0043831
|  |  |  | @ Cl=0.4, Cd= | 0.0048367
|  |  |  | @ Cl=0.6, Cd= | 0.0059354
alpha (deg) | Cl | Cd | Cm | Cl/Cd
-20 | -1.418 | 0.05502 | -0.008 | -25.776
-19.5 | -1.424 | 0.04979 | -0.009 | -28.598
-19 | -1.426 | 0.04543 | -0.01 | -31.393
-18.5 | -1.426 | 0.04153 | -0.011 | -34.328
-18 | -1.422 | 0.03803 | -0.011 | -37.393
-17.5 | -1.431 | 0.02842 | -0.012 | -50.338
-17 | -1.419 | 0.02655 | -0.013 | -53.451
-16.5 | -1.393 | 0.02965 | -0.014 | -46.987
-16 | -1.378 | 0.02734 | -0.015 | -50.394
-15.5 | -1.367 | 0.02175 | -0.016 | -62.873
-15 | -1.344 | 0.02041 | -0.016 | -65.865
-14.5 | -1.318 | 0.01909 | -0.017 | -69.057
-14 | -1.289 | 0.01793 | -0.018 | -71.872
-13.5 | -1.256 | 0.01683 | -0.019 | -74.649
-13 | -1.221 | 0.01582 | -0.02 | -77.169
-12.5 | -1.183 | 0.01495 | -0.021 | -79.126
-12 | -1.143 | 0.01407 | -0.022 | -81.237
-11.5 | -1.1 | 0.01329 | -0.023 | -82.795
-11 | -1.056 | 0.01254 | -0.023 | -84.218
-10.5 | -1.009 | 0.01185 | -0.024 | -85.172
-10 | -0.961 | 0.01123 | -0.025 | -85.561
-9.5 | -0.911 | 0.01065 | -0.026 | -85.515
-9 | -0.859 | 0.01014 | -0.027 | -84.716
-8.5 | -0.806 | 0.00969 | -0.028 | -83.17
-8 | -0.751 | 0.00923 | -0.029 | -81.391
-7.5 | -0.695 | 0.00883 | -0.03 | -78.764
-7 | -0.638 | 0.00845 | -0.031 | -75.524
-6.5 | -0.58 | 0.00811 | -0.032 | -71.541
-6 | -0.522 | 0.00781 | -0.033 | -66.789
-5.5 | -0.463 | 0.00709 | -0.034 | -65.312
-5 | -0.403 | 0.00682 | -0.035 | -59.096
-4.5 | -0.343 | 0.00635 | -0.036 | -53.957
-4 | -0.28 | 0.00594 | -0.037 | -47.129
-3.5 | -0.217 | 0.00562 | -0.038 | -38.66
-3 | -0.155 | 0.00537 | -0.038 | -28.825
-2.5 | -0.092 | 0.0051 | -0.039 | -17.961
-2 | -0.028 | 0.00447 | -0.04 | -6.329
-1.5 | 0.035 | 0.00446 | -0.041 | 7.855
-1 | 0.098 | 0.00439 | -0.042 | 22.394
-0.5 | 0.162 | 0.00417 | -0.043 | 38.72
0 | 0.225 | 0.00423 | -0.044 | 53.087
0.5 | 0.288 | 0.00427 | -0.045 | 67.511
1 | 0.351 | 0.00472 | -0.045 | 74.484
1.5 | 0.414 | 0.00487 | -0.046 | 85.042
2 | 0.478 | 0.00496 | -0.047 | 96.242
2.5 | 0.541 | 0.00513 | -0.048 | 105.496
3 | 0.604 | 0.00599 | -0.049 | 100.869
3.5 | 0.667 | 0.00645 | -0.05 | 103.366
4 | 0.726 | 0.00681 | -0.05 | 106.613
4.5 | 0.788 | 0.00731 | -0.051 | 107.781
5 | 0.849 | 0.00775 | -0.052 | 109.545
5.5 | 0.906 | 0.00831 | -0.053 | 109.122
6 | 0.963 | 0.0087 | -0.053 | 110.678
6.5 | 1.017 | 0.00961 | -0.054 | 105.764
7 | 1.072 | 0.01007 | -0.054 | 106.378
7.5 | 1.125 | 0.01053 | -0.055 | 106.875
8 | 1.178 | 0.011 | -0.056 | 107.009
8.5 | 1.228 | 0.01151 | -0.056 | 106.708
9 | 1.276 | 0.01205 | -0.057 | 105.953
9.5 | 1.323 | 0.01266 | -0.058 | 104.502
10 | 1.368 | 0.01329 | -0.058 | 102.929
10.5 | 1.41 | 0.01399 | -0.059 | 100.826
11 | 1.45 | 0.01473 | -0.059 | 98.473
11.5 | 1.488 | 0.0155 | -0.06 | 95.967
12 | 1.522 | 0.01634 | -0.06 | 93.119
12.5 | 1.553 | 0.01726 | -0.061 | 89.981
13 | 1.581 | 0.01825 | -0.061 | 86.61
13.5 | 1.606 | 0.01931 | -0.062 | 83.149
14 | 1.628 | 0.02043 | -0.062 | 79.682
14.5 | 1.646 | 0.02168 | -0.063 | 75.926
15 | 1.662 | 0.02299 | -0.063 | 72.273
15.5 | 1.674 | 0.02436 | -0.064 | 68.722
16 | 1.682 | 0.02586 | -0.064 | 65.051
16.5 | 1.686 | 0.02748 | -0.065 | 61.361
17 | 1.687 | 0.02924 | -0.065 | 57.681
17.5 | 1.684 | 0.0312 | -0.065 | 53.974
18 | 1.678 | 0.03326 | -0.066 | 50.443
18.5 | 1.669 | 0.03546 | -0.066 | 47.072
19 | 1.657 | 0.03785 | -0.066 | 43.791
19.5 | 1.643 | 0.04041 | -0.067 | 40.651
20 | 1.626 | 0.04329 | -0.067 | 37.56

## 140. Re 18M Mach 0.00 (2)
BIGFOIL.COM POLAR EXPORT
NACA64-221
NACA64-221 |  |  |  | Cl Max: | 1.6784 | at alpha= | 19.5 | deg
XFOIL ncrit=9 |  |  |  | L/D Max: | 117.731 | at alpha= | 7 | deg
Re: | 18000000 |  |  | Cd Min: | 0.04954 | at alpha= | 19.5 | deg
Mach: | 0 |  |  | Cl=0 at alpha= | -1.5398 | deg
|  |  |  | @ Cl=0.1, Cd= | 0.0040545
|  |  |  | @ Cl=0.4, Cd= | 0.0042151
|  |  |  | @ Cl=0.6, Cd= | 0.0052905
alpha (deg) | Cl | Cd | Cm | Cl/Cd
-20 | -1.4845 | 0.03901 | -0.064 | -38.0543
-19.5 | -1.4669 | 0.03664 | -0.063 | -40.0355
-19 | -1.4484 | 0.03406 | -0.0625 | -42.525
-18.5 | -1.4285 | 0.03159 | -0.0618 | -45.22
-18 | -1.4083 | 0.0292 | -0.0611 | -48.2295
-17.5 | -1.3869 | 0.02695 | -0.0601 | -51.462
-17 | -1.3655 | 0.02483 | -0.059 | -54.994
-16.5 | -1.3464 | 0.02267 | -0.0574 | -59.3913
-16 | -1.3211 | 0.02098 | -0.056 | -62.9695
-15.5 | -1.2983 | 0.01923 | -0.0542 | -67.5143
-15 | -1.2721 | 0.01775 | -0.0524 | -71.6676
-14.5 | -1.2444 | 0.01638 | -0.0506 | -75.9707
-14 | -1.2153 | 0.01516 | -0.0487 | -80.1649
-13.5 | -1.1855 | 0.01404 | -0.0466 | -84.4373
-13 | -1.1576 | 0.01291 | -0.0442 | -89.6669
-12.5 | -1.1271 | 0.01201 | -0.0417 | -93.8468
-12 | -1.0997 | 0.01112 | -0.0385 | -98.8939
-11.5 | -1.0754 | 0.0104 | -0.0342 | -103.4038
-11 | -1.0496 | 0.00999 | -0.0295 | -105.0651
-10.5 | -1.0044 | 0.00963 | -0.0283 | -104.2991
-10 | -0.957 | 0.00925 | -0.0274 | -103.4595
-9.5 | -0.9073 | 0.00891 | -0.0269 | -101.8294
-9 | -0.8548 | 0.00862 | -0.0269 | -99.1647
-8.5 | -0.8019 | 0.00832 | -0.0269 | -96.3822
-8 | -0.7473 | 0.00805 | -0.0271 | -92.8323
-7.5 | -0.6922 | 0.00779 | -0.0274 | -88.8575
-7 | -0.6363 | 0.00753 | -0.0279 | -84.502
-6.5 | -0.58 | 0.00725 | -0.0284 | -80
-6 | -0.5239 | 0.00694 | -0.0289 | -75.4899
-5.5 | -0.467 | 0.00662 | -0.0296 | -70.5438
-5 | -0.4092 | 0.00633 | -0.0304 | -64.6445
-4.5 | -0.3508 | 0.0061 | -0.0312 | -57.5082
-4 | -0.2922 | 0.00583 | -0.0321 | -50.1201
-3.5 | -0.2334 | 0.0055 | -0.0331 | -42.4364
-2.5 | -0.1168 | 0.00454 | -0.0352 | -25.7269
-2 | -0.0566 | 0.00421 | -0.0365 | -13.4442
-1.5 | 0.0049 | 0.00412 | -0.0378 | 1.1893
-1 | 0.0662 | 0.00406 | -0.0391 | 16.3054
-0.5 | 0.1275 | 0.00405 | -0.0403 | 31.4815
0 | 0.1893 | 0.00405 | -0.0416 | 46.7407
0.5 | 0.2504 | 0.00408 | -0.0429 | 61.3725
1 | 0.3119 | 0.00409 | -0.0442 | 76.2592
1.5 | 0.3728 | 0.00417 | -0.0453 | 89.4005
2 | 0.4331 | 0.00427 | -0.0464 | 101.4286
2.5 | 0.4931 | 0.00441 | -0.0475 | 111.8141
3.5 | 0.6048 | 0.00533 | -0.0483 | 113.4709
4 | 0.6588 | 0.00587 | -0.0484 | 112.2317
4.5 | 0.7124 | 0.00639 | -0.0484 | 111.4867
5.5 | 0.8218 | 0.00717 | -0.0488 | 114.6165
6 | 0.8762 | 0.00751 | -0.049 | 116.6711
6.5 | 0.9291 | 0.00791 | -0.0488 | 117.4589
7 | 0.9807 | 0.00833 | -0.0485 | 117.7311
7.5 | 1.0301 | 0.00879 | -0.0478 | 117.19
8 | 1.079 | 0.00922 | -0.047 | 117.0282
8.5 | 1.1273 | 0.0096 | -0.0462 | 117.4271
9 | 1.1734 | 0.00999 | -0.0449 | 117.4575
9.5 | 1.21 | 0.01039 | -0.0419 | 116.4581
10 | 1.2385 | 0.01088 | -0.0375 | 113.8327
10.5 | 1.2682 | 0.01153 | -0.0338 | 109.9913
11 | 1.2979 | 0.01231 | -0.0305 | 105.4346
11.5 | 1.3281 | 0.01322 | -0.0276 | 100.4614
12 | 1.3588 | 0.01421 | -0.025 | 95.6228
12.5 | 1.3871 | 0.01541 | -0.0224 | 90.013
13 | 1.4132 | 0.01682 | -0.0199 | 84.019
13.5 | 1.4401 | 0.01829 | -0.0176 | 78.737
14 | 1.4667 | 0.01987 | -0.0156 | 73.8148
14.5 | 1.4906 | 0.02168 | -0.0136 | 68.7546
15 | 1.5117 | 0.02377 | -0.0116 | 63.597
15.5 | 1.5329 | 0.02597 | -0.0098 | 59.0258
16 | 1.5534 | 0.02835 | -0.0083 | 54.7937
16.5 | 1.5763 | 0.03068 | -0.0072 | 51.3787
17 | 1.598 | 0.03318 | -0.0062 | 48.1615
17.5 | 1.617 | 0.036 | -0.0053 | 44.9167
18 | 1.6334 | 0.03913 | -0.0045 | 41.7429
18.5 | 1.6482 | 0.04252 | -0.0039 | 38.7629
19 | 1.6625 | 0.04607 | -0.0036 | 36.0864
19.5 | 1.6784 | 0.04954 | -0.0035 | 33.8797

## 141. Re 18M Mach 0.10 (1)
BIGFOIL.COM POLAR EXPORT
NACA64-221
NACA64-221 |  |  |  | Cl Max: | 1.67 | at alpha= | 16.5 | deg
JavaFoil+Calcfoil stall+Eppler ext transition |  |  |  | L/D Max: | 114.474 | at alpha= | 3 | deg
Re: | 18000000 |  |  | Cd Min: | 0.00417 | at alpha= | -0.5 | deg
Mach: | 0.1 |  |  | Cl=0 at alpha= | -1.7778 | deg
|  |  |  | @ Cl=0.1, Cd= | 0.0043865
|  |  |  | @ Cl=0.4, Cd= | 0.0048348
|  |  |  | @ Cl=0.6, Cd= | 0.0052814
alpha (deg) | Cl | Cd | Cm | Cl/Cd
-20 | -1.384 | 0.05859 | -0.008 | -23.632
-19.5 | -1.394 | 0.05267 | -0.009 | -26.47
-19 | -1.4 | 0.04783 | -0.01 | -29.273
-18.5 | -1.402 | 0.04389 | -0.011 | -31.952
-18 | -1.403 | 0.03968 | -0.011 | -35.359
-17.5 | -1.399 | 0.03645 | -0.012 | -38.385
-17 | -1.407 | 0.02723 | -0.013 | -51.652
-16.5 | -1.395 | 0.02545 | -0.014 | -54.789
-16 | -1.369 | 0.02816 | -0.015 | -48.608
-15.5 | -1.352 | 0.026 | -0.016 | -51.986
-15 | -1.34 | 0.02079 | -0.017 | -64.444
-14.5 | -1.315 | 0.01953 | -0.017 | -67.323
-14 | -1.287 | 0.01827 | -0.018 | -70.45
-13.5 | -1.256 | 0.01713 | -0.019 | -73.287
-13 | -1.221 | 0.01608 | -0.02 | -75.955
-12.5 | -1.184 | 0.01516 | -0.021 | -78.093
-12 | -1.144 | 0.01427 | -0.022 | -80.2
-11.5 | -1.103 | 0.01349 | -0.023 | -81.746
-11 | -1.058 | 0.01271 | -0.024 | -83.235
-10.5 | -1.012 | 0.01202 | -0.024 | -84.168
-10 | -0.964 | 0.01138 | -0.025 | -84.732
-9.5 | -0.914 | 0.01078 | -0.026 | -84.778
-9 | -0.862 | 0.01028 | -0.027 | -83.841
-8.5 | -0.809 | 0.00979 | -0.028 | -82.654
-8 | -0.754 | 0.00932 | -0.029 | -80.95
-7.5 | -0.698 | 0.0089 | -0.03 | -78.413
-7 | -0.641 | 0.00852 | -0.031 | -75.242
-6.5 | -0.583 | 0.00817 | -0.032 | -71.306
-6 | -0.524 | 0.00786 | -0.033 | -66.602
-5.5 | -0.465 | 0.00713 | -0.034 | -65.203
-5 | -0.404 | 0.00685 | -0.035 | -59.028
-4.5 | -0.344 | 0.00634 | -0.036 | -54.29
-4 | -0.282 | 0.00593 | -0.037 | -47.467
-3.5 | -0.218 | 0.00561 | -0.038 | -38.962
-3 | -0.156 | 0.00536 | -0.039 | -29.052
-2.5 | -0.092 | 0.00513 | -0.04 | -17.923
-2 | -0.028 | 0.00448 | -0.04 | -6.337
-1.5 | 0.035 | 0.00445 | -0.041 | 7.905
-1 | 0.099 | 0.00439 | -0.042 | 22.489
-0.5 | 0.162 | 0.00417 | -0.043 | 38.929
0 | 0.226 | 0.00426 | -0.044 | 53.038
0.5 | 0.289 | 0.00427 | -0.045 | 67.821
1 | 0.353 | 0.00471 | -0.046 | 74.877
1.5 | 0.417 | 0.00488 | -0.046 | 85.393
2 | 0.48 | 0.00496 | -0.047 | 96.681
2.5 | 0.543 | 0.00513 | -0.048 | 105.933
3 | 0.607 | 0.0053 | -0.049 | 114.474
3.5 | 0.67 | 0.00651 | -0.05 | 102.958
4 | 0.729 | 0.00687 | -0.051 | 106.113
4.5 | 0.792 | 0.00732 | -0.051 | 108.096
5 | 0.853 | 0.00783 | -0.052 | 108.89
5.5 | 0.91 | 0.00823 | -0.053 | 110.508
6 | 0.967 | 0.00876 | -0.054 | 110.296
6.5 | 1.021 | 0.0097 | -0.054 | 105.258
7 | 1.076 | 0.01016 | -0.055 | 105.853
7.5 | 1.13 | 0.01063 | -0.055 | 106.236
8 | 1.182 | 0.01112 | -0.056 | 106.278
8.5 | 1.232 | 0.01164 | -0.057 | 105.884
9 | 1.281 | 0.01221 | -0.057 | 104.887
9.5 | 1.327 | 0.0128 | -0.058 | 103.678
10 | 1.371 | 0.01348 | -0.058 | 101.755
10.5 | 1.413 | 0.01418 | -0.059 | 99.65
11 | 1.453 | 0.01495 | -0.06 | 97.167
11.5 | 1.49 | 0.01574 | -0.06 | 94.634
12 | 1.523 | 0.01661 | -0.061 | 91.663
12.5 | 1.553 | 0.01756 | -0.061 | 88.426
13 | 1.58 | 0.01863 | -0.062 | 84.799
13.5 | 1.603 | 0.01969 | -0.062 | 81.431
14 | 1.623 | 0.02088 | -0.063 | 77.755
14.5 | 1.64 | 0.02214 | -0.063 | 74.069
15 | 1.653 | 0.02356 | -0.064 | 70.183
15.5 | 1.663 | 0.02499 | -0.064 | 66.554
16 | 1.669 | 0.0265 | -0.064 | 62.978
16.5 | 1.67 | 0.02819 | -0.065 | 59.231
17 | 1.667 | 0.03015 | -0.065 | 55.285
17.5 | 1.661 | 0.03221 | -0.066 | 51.553
18 | 1.651 | 0.03441 | -0.066 | 47.968
18.5 | 1.638 | 0.03675 | -0.066 | 44.577
19 | 1.623 | 0.03917 | -0.067 | 41.427
19.5 | 1.604 | 0.04187 | -0.067 | 38.306
20 | 1.583 | 0.04494 | -0.067 | 35.219

## 142. Re 18M Mach 0.10 (2)
BIGFOIL.COM POLAR EXPORT
NACA64-221
NACA64-221 |  |  |  | Cl Max: | 1.6911 | at alpha= | 20 | deg
XFOIL ncrit=9 |  |  |  | L/D Max: | 118.358 | at alpha= | 3 | deg
Re: | 18000000 |  |  | Cd Min: | 0.05553 | at alpha= | 20 | deg
Mach: | 0.1 |  |  | Cl=0 at alpha= | -1.5387 | deg
|  |  |  | @ Cl=0.1, Cd= | 0.0040591
|  |  |  | @ Cl=0.4, Cd= | 0.0042148
|  |  |  | @ Cl=0.6, Cd= | 0.0052251
alpha (deg) | Cl | Cd | Cm | Cl/Cd
-20 | -1.4794 | 0.04111 | -0.0659 | -35.9864
-19.5 | -1.4662 | 0.03818 | -0.065 | -38.4023
-19 | -1.4488 | 0.03537 | -0.0645 | -40.9613
-18.5 | -1.4262 | 0.03304 | -0.0639 | -43.1659
-18 | -1.4051 | 0.03062 | -0.0632 | -45.8883
-17.5 | -1.3825 | 0.02835 | -0.0623 | -48.7654
-17 | -1.3612 | 0.0261 | -0.0612 | -52.1533
-16.5 | -1.342 | 0.02383 | -0.0597 | -56.3156
-16 | -1.3171 | 0.02201 | -0.0583 | -59.841
-15.5 | -1.2948 | 0.02015 | -0.0565 | -64.2581
-15 | -1.2692 | 0.01855 | -0.0547 | -68.4205
-14.5 | -1.2427 | 0.01706 | -0.0527 | -72.8429
-14 | -1.2141 | 0.01573 | -0.0508 | -77.1837
-13.5 | -1.1852 | 0.01451 | -0.0486 | -81.6816
-13 | -1.1557 | 0.01337 | -0.0463 | -86.4398
-12.5 | -1.1253 | 0.01238 | -0.0438 | -90.8966
-12 | -1.0972 | 0.01143 | -0.0408 | -95.993
-11.5 | -1.0694 | 0.01065 | -0.0372 | -100.4131
-11 | -1.052 | 0.01011 | -0.0311 | -104.0554
-10.5 | -1.0082 | 0.00973 | -0.0296 | -103.6177
-10 | -0.9613 | 0.00935 | -0.0285 | -102.8128
-9.5 | -0.9119 | 0.00899 | -0.0278 | -101.4349
-9 | -0.8596 | 0.00868 | -0.0275 | -99.0323
-8.5 | -0.8064 | 0.00839 | -0.0275 | -96.1144
-8 | -0.7518 | 0.00809 | -0.0276 | -92.9295
-7.5 | -0.6963 | 0.00784 | -0.0279 | -88.8138
-7 | -0.6401 | 0.00758 | -0.0283 | -84.4459
-6.5 | -0.5836 | 0.00729 | -0.0287 | -80.0549
-6 | -0.5272 | 0.00699 | -0.0292 | -75.422
-5.5 | -0.47 | 0.00665 | -0.0298 | -70.6767
-5 | -0.4119 | 0.00636 | -0.0306 | -64.7642
-4.5 | -0.3531 | 0.00612 | -0.0314 | -57.6961
-4 | -0.2942 | 0.00584 | -0.0323 | -50.3767
-3.5 | -0.2351 | 0.00551 | -0.0333 | -42.6679
-3 | -0.1763 | 0.00509 | -0.0343 | -34.6365
-2.5 | -0.1178 | 0.00453 | -0.0353 | -26.0044
-2 | -0.0572 | 0.00421 | -0.0366 | -13.5867
-1.5 | 0.0048 | 0.00412 | -0.0379 | 1.165
-1 | 0.0665 | 0.00407 | -0.0392 | 16.3391
-0.5 | 0.1282 | 0.00405 | -0.0405 | 31.6543
0 | 0.1904 | 0.00406 | -0.0418 | 46.8966
0.5 | 0.2519 | 0.00408 | -0.0431 | 61.7402
1 | 0.3139 | 0.00409 | -0.0444 | 76.7482
1.5 | 0.3753 | 0.00417 | -0.0456 | 90
2 | 0.436 | 0.00428 | -0.0467 | 101.8692
2.5 | 0.4964 | 0.00442 | -0.0477 | 112.3077
3 | 0.5551 | 0.00469 | -0.0485 | 118.3582
3.5 | 0.6088 | 0.00533 | -0.0485 | 114.2214
4 | 0.6631 | 0.00587 | -0.0486 | 112.9642
5.5 | 0.8266 | 0.00721 | -0.0488 | 114.6463
6 | 0.8813 | 0.00755 | -0.0489 | 116.7285
6.5 | 0.9343 | 0.00796 | -0.0487 | 117.3744
7 | 0.9858 | 0.00839 | -0.0483 | 117.497
7.5 | 1.0348 | 0.00887 | -0.0474 | 116.6629
8 | 1.0837 | 0.0093 | -0.0465 | 116.5269
8.5 | 1.1314 | 0.00969 | -0.0454 | 116.7595
9 | 1.1769 | 0.01009 | -0.0439 | 116.6402
9.5 | 1.2062 | 0.01052 | -0.0394 | 114.6578
10 | 1.2365 | 0.01107 | -0.0354 | 111.6983
10.5 | 1.2665 | 0.0118 | -0.0318 | 107.3305
11 | 1.2966 | 0.01265 | -0.0286 | 102.498
11.5 | 1.3272 | 0.01362 | -0.0258 | 97.4449
12 | 1.3574 | 0.01471 | -0.0232 | 92.2774
12.5 | 1.3863 | 0.01598 | -0.0207 | 86.7522
13 | 1.4113 | 0.01752 | -0.018 | 80.5537
13.5 | 1.4379 | 0.01909 | -0.0158 | 75.3222
14 | 1.4638 | 0.0208 | -0.0137 | 70.375
14.5 | 1.4871 | 0.02273 | -0.0117 | 65.4245
15 | 1.5089 | 0.0249 | -0.0097 | 60.5984
15.5 | 1.5306 | 0.02718 | -0.0081 | 56.3135
16 | 1.5521 | 0.02961 | -0.0067 | 52.4181
16.5 | 1.5734 | 0.03217 | -0.0055 | 48.9089
17 | 1.5938 | 0.0349 | -0.0045 | 45.6676
17.5 | 1.6124 | 0.03789 | -0.0036 | 42.5548
18 | 1.6277 | 0.04123 | -0.0029 | 39.4785
18.5 | 1.6434 | 0.04468 | -0.0024 | 36.7816
19 | 1.6615 | 0.04795 | -0.0022 | 34.6507
19.5 | 1.6773 | 0.0516 | -0.0022 | 32.5058
20 | 1.6911 | 0.05553 | -0.0023 | 30.4538

## 143. Re 18M Mach 0.25 (1)
BIGFOIL.COM POLAR EXPORT
NACA64-221
NACA64-221 |  |  |  | Cl Max: | 1.582 | at alpha= | 14.5 | deg
JavaFoil+Calcfoil stall+Eppler ext transition |  |  |  | L/D Max: | 108.04 | at alpha= | 6 | deg
Re: | 18000000 |  |  | Cd Min: | 0.00419 | at alpha= | 0 | deg
Mach: | 0.25 |  |  | Cl=0 at alpha= | -1.7769 | deg
|  |  |  | @ Cl=0.1, Cd= | 0.0043324
|  |  |  | @ Cl=0.4, Cd= | 0.0047952
|  |  |  | @ Cl=0.6, Cd= | 0.0060236
alpha (deg) | Cl | Cd | Cm | Cl/Cd
-20 | -1.053 | 0.12998 | -0.007 | -8.104
-19.5 | -1.106 | 0.10531 | -0.008 | -10.5
-19 | -1.167 | 0.07727 | -0.009 | -15.106
-18.5 | -1.205 | 0.06434 | -0.01 | -18.735
-18 | -1.234 | 0.05564 | -0.011 | -22.188
-17.5 | -1.258 | 0.04836 | -0.012 | -26.016
-17 | -1.275 | 0.04275 | -0.013 | -29.83
-16.5 | -1.286 | 0.03827 | -0.014 | -33.599
-16 | -1.307 | 0.0274 | -0.015 | -47.716
-15.5 | -1.304 | 0.02542 | -0.016 | -51.327
-15 | -1.297 | 0.02354 | -0.017 | -55.079
-14.5 | -1.284 | 0.0219 | -0.018 | -58.608
-14 | -1.266 | 0.02042 | -0.019 | -62.004
-13.5 | -1.243 | 0.01905 | -0.02 | -65.253
-13 | -1.216 | 0.01779 | -0.02 | -68.331
-12.5 | -1.184 | 0.01663 | -0.021 | -71.216
-12 | -1.149 | 0.01563 | -0.022 | -73.498
-11.5 | -1.111 | 0.01467 | -0.023 | -75.736
-11 | -1.069 | 0.01378 | -0.024 | -77.582
-10.5 | -1.025 | 0.013 | -0.025 | -78.846
-10 | -0.979 | 0.0122 | -0.026 | -80.193
-9.5 | -0.929 | 0.01152 | -0.027 | -80.67
-9 | -0.878 | 0.0109 | -0.028 | -80.567
-8.5 | -0.825 | 0.01033 | -0.029 | -79.83
-8 | -0.77 | 0.00987 | -0.03 | -78.021
-7.5 | -0.713 | 0.00937 | -0.031 | -76.082
-7 | -0.655 | 0.00893 | -0.032 | -73.346
-6.5 | -0.596 | 0.00853 | -0.033 | -69.859
-6 | -0.536 | 0.00817 | -0.034 | -65.595
-5.5 | -0.476 | 0.00738 | -0.035 | -64.49
-5 | -0.414 | 0.00707 | -0.036 | -58.495
-4.5 | -0.351 | 0.00679 | -0.037 | -51.745
-4 | -0.289 | 0.0061 | -0.038 | -47.455
-3.5 | -0.224 | 0.00571 | -0.039 | -39.303
-3 | -0.16 | 0.00546 | -0.04 | -29.301
-2.5 | -0.095 | 0.00519 | -0.041 | -18.209
-2 | -0.029 | 0.00494 | -0.042 | -5.905
-1.5 | 0.036 | 0.00441 | -0.042 | 8.194
-1 | 0.102 | 0.00433 | -0.043 | 23.425
-0.5 | 0.167 | 0.0042 | -0.044 | 39.723
0 | 0.232 | 0.00419 | -0.045 | 55.366
0.5 | 0.297 | 0.00431 | -0.046 | 69.049
1 | 0.363 | 0.00467 | -0.047 | 77.612
1.5 | 0.428 | 0.00489 | -0.048 | 87.452
2 | 0.493 | 0.00497 | -0.049 | 99.21
2.5 | 0.558 | 0.00582 | -0.049 | 95.993
3 | 0.624 | 0.00614 | -0.05 | 101.524
3.5 | 0.689 | 0.00665 | -0.051 | 103.538
4 | 0.749 | 0.00711 | -0.052 | 105.431
4.5 | 0.813 | 0.0076 | -0.053 | 107.011
5 | 0.871 | 0.00833 | -0.053 | 104.602
5.5 | 0.93 | 0.00874 | -0.054 | 106.45
6 | 0.988 | 0.00915 | -0.055 | 108.04
6.5 | 1.043 | 0.01024 | -0.055 | 101.952
7 | 1.099 | 0.01072 | -0.056 | 102.531
7.5 | 1.153 | 0.01123 | -0.057 | 102.701
8 | 1.205 | 0.01182 | -0.057 | 101.967
8.5 | 1.255 | 0.01243 | -0.058 | 100.991
9 | 1.302 | 0.01307 | -0.059 | 99.654
9.5 | 1.347 | 0.01377 | -0.059 | 97.844
10 | 1.389 | 0.01456 | -0.06 | 95.439
10.5 | 1.428 | 0.01541 | -0.06 | 92.673
11 | 1.464 | 0.01632 | -0.061 | 89.674
11.5 | 1.495 | 0.01729 | -0.061 | 86.457
12 | 1.522 | 0.0183 | -0.062 | 83.175
12.5 | 1.544 | 0.01946 | -0.063 | 79.335
13 | 1.561 | 0.02076 | -0.063 | 75.214
13.5 | 1.573 | 0.02209 | -0.064 | 71.232
14 | 1.581 | 0.02356 | -0.064 | 67.073
14.5 | 1.582 | 0.02508 | -0.064 | 63.091
15 | 1.579 | 0.02686 | -0.065 | 58.758
15.5 | 1.569 | 0.02868 | -0.065 | 54.707
16 | 1.553 | 0.03086 | -0.066 | 50.329
16.5 | 1.529 | 0.03333 | -0.066 | 45.869
17 | 1.499 | 0.03603 | -0.066 | 41.595
17.5 | 1.463 | 0.03895 | -0.067 | 37.554
18 | 1.421 | 0.04246 | -0.067 | 33.459
18.5 | 1.374 | 0.04628 | -0.067 | 29.685
19 | 1.322 | 0.05036 | -0.067 | 26.25
19.5 | 1.266 | 0.05475 | -0.067 | 23.121

## 144. Re 18M Mach 0.25 (2)
BIGFOIL.COM POLAR EXPORT
NACA64-221
NACA64-221 |  |  |  | Cl Max: | 1.6704 | at alpha= | 20 | deg
XFOIL ncrit=9 |  |  |  | L/D Max: | 123.627 | at alpha= | 3 | deg
Re: | 18000000 |  |  | Cd Min: | 0.06953 | at alpha= | 20 | deg
Mach: | 0.25 |  |  | Cl=0 at alpha= | -1.5312 | deg
|  |  |  | @ Cl=0.1, Cd= | 0.004085
|  |  |  | @ Cl=0.4, Cd= | 0.0041959
|  |  |  | @ Cl=0.6, Cd= | 0.0049356
alpha (deg) | Cl | Cd | Cm | Cl/Cd
-20 | -1.4581 | 0.05222 | -0.0751 | -27.9223
-19.5 | -1.4488 | 0.04813 | -0.0749 | -30.1018
-19 | -1.4328 | 0.04453 | -0.0747 | -32.1761
-18.5 | -1.4163 | 0.04113 | -0.0742 | -34.4347
-18 | -1.394 | 0.03825 | -0.0736 | -36.4444
-17.5 | -1.372 | 0.03539 | -0.0729 | -38.768
-17 | -1.3501 | 0.03263 | -0.0719 | -41.376
-16.5 | -1.3269 | 0.03006 | -0.0708 | -44.1417
-16 | -1.303 | 0.02765 | -0.0694 | -47.1248
-15.5 | -1.2803 | 0.02526 | -0.0678 | -50.6849
-15 | -1.2555 | 0.02312 | -0.066 | -54.3036
-14.5 | -1.2336 | 0.02102 | -0.0637 | -58.687
-14 | -1.2063 | 0.01925 | -0.0616 | -62.6649
-13.5 | -1.1777 | 0.01765 | -0.0594 | -66.7252
-13 | -1.1482 | 0.01615 | -0.057 | -71.096
-12.5 | -1.1169 | 0.01481 | -0.0546 | -75.4153
-12 | -1.0868 | 0.01353 | -0.0518 | -80.3252
-11.5 | -1.0567 | 0.01234 | -0.0488 | -85.6321
-11 | -1.0253 | 0.01137 | -0.0457 | -90.1759
-10.5 | -0.9936 | 0.01054 | -0.0422 | -94.2694
-10 | -0.9764 | 0.00992 | -0.0356 | -98.4274
-9.5 | -0.9323 | 0.00948 | -0.0333 | -98.3439
-9 | -0.8832 | 0.00907 | -0.0319 | -97.376
-8.5 | -0.8298 | 0.00875 | -0.0311 | -94.8343
-8 | -0.7752 | 0.0084 | -0.0306 | -92.2857
-7.5 | -0.7186 | 0.00812 | -0.0305 | -88.4975
-7 | -0.6612 | 0.00781 | -0.0305 | -84.6607
-6.5 | -0.603 | 0.00753 | -0.0307 | -80.0797
-6 | -0.545 | 0.0072 | -0.0309 | -75.6944
-5.5 | -0.4864 | 0.00682 | -0.0312 | -71.3196
-5 | -0.4267 | 0.00652 | -0.0318 | -65.4448
-4.5 | -0.3662 | 0.00624 | -0.0325 | -58.6859
-4 | -0.3053 | 0.00592 | -0.0333 | -51.5709
-3.5 | -0.2444 | 0.00556 | -0.0342 | -43.9568
-3 | -0.1838 | 0.00513 | -0.0352 | -35.8285
-2.5 | -0.1234 | 0.00452 | -0.0362 | -27.3009
-2 | -0.0602 | 0.00423 | -0.0375 | -14.2317
-1.5 | 0.004 | 0.00415 | -0.0389 | 0.96386
-1 | 0.068 | 0.0041 | -0.0402 | 16.5854
-0.5 | 0.1321 | 0.00407 | -0.0416 | 32.457
0 | 0.1967 | 0.00407 | -0.0429 | 48.3292
0.5 | 0.2606 | 0.0041 | -0.0442 | 63.561
1 | 0.3249 | 0.00412 | -0.0456 | 78.8592
1.5 | 0.3888 | 0.00418 | -0.0468 | 93.0144
2 | 0.4522 | 0.00427 | -0.048 | 105.9016
2.5 | 0.5145 | 0.00443 | -0.049 | 116.14
3 | 0.5761 | 0.00466 | -0.0498 | 123.6266
3.5 | 0.6316 | 0.0053 | -0.0497 | 119.1698
4 | 0.6868 | 0.0059 | -0.0496 | 116.4068
4.5 | 0.7409 | 0.00652 | -0.0492 | 113.635
5 | 0.7975 | 0.00694 | -0.0491 | 114.9135
5.5 | 0.8523 | 0.00742 | -0.0487 | 114.8652
6 | 0.9082 | 0.00778 | -0.0485 | 116.7352
6.5 | 0.9617 | 0.00821 | -0.0478 | 117.1376
7 | 1.0109 | 0.00877 | -0.0464 | 115.268
7.5 | 1.0584 | 0.00928 | -0.0447 | 114.0517
8 | 1.1041 | 0.00976 | -0.0426 | 113.125
9 | 1.1646 | 0.01084 | -0.033 | 107.4354
9.5 | 1.1957 | 0.01166 | -0.0291 | 102.5472
10 | 1.2283 | 0.01257 | -0.0258 | 97.7168
10.5 | 1.2586 | 0.01373 | -0.0225 | 91.6679
11 | 1.2906 | 0.01494 | -0.0197 | 86.3855
11.5 | 1.3223 | 0.01629 | -0.017 | 81.1725
12 | 1.3485 | 0.01802 | -0.0141 | 74.8335
12.5 | 1.3753 | 0.01982 | -0.0115 | 69.3895
13 | 1.4027 | 0.0217 | -0.0092 | 64.6406
13.5 | 1.4285 | 0.02376 | -0.0069 | 60.1221
14 | 1.4515 | 0.02615 | -0.0048 | 55.5067
14.5 | 1.4736 | 0.02873 | -0.0028 | 51.2913
15 | 1.4961 | 0.03143 | -0.0012 | 47.601
15.5 | 1.5191 | 0.03421 | 0.0002 | 44.4051
16 | 1.5405 | 0.03725 | 0.0015 | 41.3557
16.5 | 1.5606 | 0.0405 | 0.0025 | 38.5333
17 | 1.5773 | 0.04415 | 0.0034 | 35.7259
17.5 | 1.5929 | 0.04804 | 0.004 | 33.1578
18 | 1.6091 | 0.05201 | 0.0043 | 30.9383
18.5 | 1.6279 | 0.05587 | 0.0045 | 29.1373
19 | 1.6462 | 0.05986 | 0.0044 | 27.5008
20 | 1.6704 | 0.06953 | 0.0033 | 24.0242

## 145. Re 18M Mach 0.50 (1)
BIGFOIL.COM POLAR EXPORT
NACA64-221
NACA64-221 |  |  |  | Cl Max: | 1.35 | at alpha= | 9.5 | deg
JavaFoil+Calcfoil stall+Eppler ext transition |  |  |  | L/D Max: | 99.502 | at alpha= | 3 | deg
Re: | 18000000 |  |  | Cd Min: | 0.00414 | at alpha= | -1 | deg
Mach: | 0.5 |  |  | Cl=0 at alpha= | -1.774 | deg
|  |  |  | @ Cl=0.1, Cd= | 0.0042967
|  |  |  | @ Cl=0.4, Cd= | 0.0043693
|  |  |  | @ Cl=0.6, Cd= | 0.0062353
alpha (deg) | Cl | Cd | Cm | Cl/Cd
-20 | -1.052 | 0.20403 | -0.007 | -5.155
-19.5 | -1.026 | 0.18201 | -0.007 | -5.637
-19 | -0.994 | 0.18668 | -0.008 | -5.326
-18.5 | -0.968 | 0.16427 | -0.008 | -5.895
-18 | -0.936 | 0.17045 | -0.009 | -5.493
-17.5 | -0.911 | 0.14827 | -0.009 | -6.145
-17 | -0.88 | 0.14421 | -0.01 | -6.105
-16.5 | -0.851 | 0.13927 | -0.01 | -6.11
-16 | -0.829 | 0.11975 | -0.012 | -6.923
-15.5 | -0.798 | 0.11499 | -0.012 | -6.942
-15 | -0.85 | 0.05041 | -0.018 | -16.858
-14.5 | -0.828 | 0.04216 | -0.019 | -19.647
-14 | -0.809 | 0.03294 | -0.02 | -24.546
-13.5 | -0.679 | 0.10698 | -0.013 | -6.345
-13 | -0.663 | 0.08441 | -0.016 | -7.854
-12.5 | -0.62 | 0.09453 | -0.014 | -6.559
-12 | -0.589 | 0.09301 | -0.013 | -6.331
-11.5 | -0.652 | 0.02472 | -0.025 | -26.37
-11 | -0.912 | 0.02141 | -0.026 | -42.581
-10.5 | -0.975 | 0.01888 | -0.027 | -51.611
-10 | -0.978 | 0.01722 | -0.028 | -56.811
-9.5 | -0.958 | 0.01585 | -0.03 | -60.433
-9 | -0.923 | 0.01469 | -0.031 | -62.874
-8.5 | -0.879 | 0.01356 | -0.032 | -64.88
-8 | -0.828 | 0.01264 | -0.033 | -65.514
-7.5 | -0.772 | 0.01183 | -0.034 | -65.283
-7 | -0.713 | 0.01115 | -0.035 | -63.974
-6.5 | -0.651 | 0.0105 | -0.036 | -62.015
-6 | -0.587 | 0.00989 | -0.037 | -59.356
-5.5 | -0.521 | 0.00934 | -0.038 | -55.771
-5 | -0.455 | 0.00825 | -0.039 | -55.103
-4.5 | -0.386 | 0.00784 | -0.04 | -49.286
-4 | -0.317 | 0.00733 | -0.042 | -43.274
-3.5 | -0.247 | 0.00664 | -0.043 | -37.245
-3 | -0.177 | 0.0062 | -0.044 | -28.569
-2.5 | -0.105 | 0.00562 | -0.045 | -18.723
-2 | -0.033 | 0.00522 | -0.046 | -6.256
-1.5 | 0.04 | 0.00502 | -0.047 | 8.057
-1 | 0.113 | 0.00414 | -0.048 | 27.442
-0.5 | 0.187 | 0.00416 | -0.049 | 44.854
0 | 0.26 | 0.00421 | -0.05 | 61.702
0.5 | 0.333 | 0.00425 | -0.051 | 78.203
1 | 0.406 | 0.00438 | -0.052 | 92.611
1.5 | 0.479 | 0.00559 | -0.053 | 85.626
2 | 0.551 | 0.00594 | -0.054 | 92.913
2.5 | 0.624 | 0.00638 | -0.055 | 97.935
3 | 0.695 | 0.00698 | -0.056 | 99.502
3.5 | 0.763 | 0.00781 | -0.057 | 97.705
4 | 0.825 | 0.00849 | -0.057 | 97.167
4.5 | 0.891 | 0.00941 | -0.058 | 94.714
5 | 0.956 | 0.01005 | -0.059 | 95.102
5.5 | 1.019 | 0.0107 | -0.06 | 95.172
6 | 1.078 | 0.01224 | -0.06 | 88.049
6.5 | 1.136 | 0.013 | -0.061 | 87.378
7 | 1.191 | 0.01385 | -0.062 | 85.95
7.5 | 1.241 | 0.0148 | -0.062 | 83.905
8 | 1.286 | 0.01585 | -0.063 | 81.096
8.5 | 1.321 | 0.01698 | -0.064 | 77.792
9 | 1.344 | 0.01838 | -0.064 | 73.166
9.5 | 1.35 | 0.0199 | -0.065 | 67.855
10 | 1.326 | 0.02171 | -0.065 | 61.062
10.5 | 1.229 | 0.02414 | -0.066 | 50.924
11 | 0.859 | 0.02783 | -0.066 | 30.866
11.5 | 0.892 | 0.02756 | -0.067 | 32.384
12 | 0.92 | 0.03153 | -0.067 | 29.176
12.5 | 0.952 | 0.03204 | -0.068 | 29.726
13 | 0.984 | 0.03298 | -0.069 | 29.826
13.5 | 1.01 | 0.03799 | -0.069 | 26.575
14 | 1.035 | 0.04276 | -0.069 | 24.206
14.5 | 1.054 | 0.05126 | -0.068 | 20.56

## 146. Re 18M Mach 0.50 (2)
BIGFOIL.COM POLAR EXPORT
NACA64-221
NACA64-221 |  |  |  | Cl Max: | 1.4324 | at alpha= | 15 | deg
XFOIL ncrit=9 |  |  |  | L/D Max: | 145.363 | at alpha= | 3.5 | deg
Re: | 18000000 |  |  | Cd Min: | 0.17444 | at alpha= | 20 | deg
Mach: | 0.5 |  |  | Cl=0 at alpha= | -1.4894 | deg
|  |  |  | @ Cl=0.1, Cd= | 0.0042127
|  |  |  | @ Cl=0.4, Cd= | 0.0042702
|  |  |  | @ Cl=0.6, Cd= | 0.0045233
alpha (deg) | Cl | Cd | Cm | Cl/Cd
-19 | -0.94 | 0.13239 | -0.0576 | -7.1002
-18.5 | -0.9589 | 0.12097 | -0.0657 | -7.9268
-18 | -0.9766 | 0.11 | -0.0731 | -8.8782
-17.5 | -0.9966 | 0.0992 | -0.0801 | -10.0464
-17 | -1.0204 | 0.08851 | -0.0866 | -11.5286
-16.5 | -1.0441 | 0.07846 | -0.0919 | -13.3074
-16 | -1.0677 | 0.06917 | -0.0959 | -15.4359
-15.5 | -1.089 | 0.06077 | -0.0985 | -17.92
-15 | -1.1082 | 0.05313 | -0.0997 | -20.8583
-14.5 | -1.1208 | 0.0465 | -0.0996 | -24.1032
-14 | -1.1231 | 0.04097 | -0.0983 | -27.4127
-13.5 | -1.1128 | 0.03654 | -0.0962 | -30.4543
-13 | -1.0943 | 0.03283 | -0.0936 | -33.3323
-12.5 | -1.0669 | 0.02979 | -0.0908 | -35.814
-12 | -1.0383 | 0.027 | -0.0879 | -38.4556
-11.5 | -1.0081 | 0.02443 | -0.0848 | -41.2648
-11 | -0.9797 | 0.02199 | -0.0813 | -44.5521
-10.5 | -0.9496 | 0.01975 | -0.0778 | -48.081
-10 | -0.916 | 0.01782 | -0.0742 | -51.4029
-9.5 | -0.8806 | 0.01604 | -0.0706 | -54.9002
-9 | -0.8437 | 0.01439 | -0.067 | -58.631
-8.5 | -0.809 | 0.01282 | -0.0631 | -63.1045
-8 | -0.7701 | 0.01148 | -0.0594 | -67.0819
-7.5 | -0.7301 | 0.01037 | -0.0555 | -70.405
-7 | -0.7009 | 0.00931 | -0.0498 | -75.2846
-6.5 | -0.666 | 0.00877 | -0.0439 | -75.9407
-6 | -0.6088 | 0.00833 | -0.0417 | -73.0852
-5 | -0.4885 | 0.00723 | -0.0387 | -67.5657
-4.5 | -0.4217 | 0.00684 | -0.0384 | -61.652
-4 | -0.3549 | 0.00639 | -0.0383 | -55.5399
-2.5 | -0.1506 | 0.00448 | -0.04 | -33.6161
-2 | -0.0764 | 0.00433 | -0.0414 | -17.6443
-1.5 | -0.0016 | 0.00426 | -0.0429 | -0.37559
-1 | 0.074 | 0.00423 | -0.0445 | 17.4941
-0.5 | 0.1493 | 0.00418 | -0.0461 | 35.7177
0 | 0.2245 | 0.00421 | -0.0476 | 53.3254
0.5 | 0.2992 | 0.00425 | -0.0491 | 70.4
1 | 0.3745 | 0.00426 | -0.0506 | 87.9108
1.5 | 0.4499 | 0.00429 | -0.0521 | 104.8718
2 | 0.5243 | 0.0044 | -0.0534 | 119.1591
2.5 | 0.5985 | 0.00452 | -0.0545 | 132.4115
3 | 0.6718 | 0.00468 | -0.0553 | 143.547
3.5 | 0.7399 | 0.00509 | -0.0553 | 145.3635
4 | 0.7943 | 0.00605 | -0.0531 | 131.2893
4.5 | 0.8489 | 0.00687 | -0.0508 | 123.5662
5 | 0.897 | 0.00773 | -0.0472 | 116.0414
5.5 | 0.9457 | 0.00838 | -0.0436 | 112.852
6 | 0.968 | 0.00912 | -0.0354 | 106.1404
6.5 | 0.9935 | 0.01026 | -0.0288 | 96.8324
7 | 1.0157 | 0.0119 | -0.0227 | 85.3529
7.5 | 1.0331 | 0.0141 | -0.017 | 73.2695
8 | 1.0652 | 0.016 | -0.0131 | 66.575
8.5 | 1.0956 | 0.01812 | -0.0094 | 60.4636
9 | 1.1268 | 0.02033 | -0.0059 | 55.4255
9.5 | 1.1571 | 0.02275 | -0.0025 | 50.8615
10 | 1.1856 | 0.02536 | 0.0007 | 46.7508
10.5 | 1.2157 | 0.0281 | 0.0036 | 43.2633
11 | 1.2462 | 0.03096 | 0.0063 | 40.2519
11.5 | 1.2739 | 0.03415 | 0.0089 | 37.3031
12 | 1.3012 | 0.03753 | 0.0113 | 34.6709
12.5 | 1.3302 | 0.04099 | 0.0135 | 32.4518
13 | 1.3571 | 0.04475 | 0.0155 | 30.3263
13.5 | 1.3829 | 0.04881 | 0.0172 | 28.3323
14 | 1.4057 | 0.05326 | 0.0188 | 26.3932
14.5 | 1.4245 | 0.05827 | 0.02 | 24.4465
15 | 1.4324 | 0.06437 | 0.0206 | 22.2526
15.5 | 1.4301 | 0.07166 | 0.0203 | 19.9567
16 | 1.4163 | 0.08041 | 0.0186 | 17.6135
16.5 | 1.3949 | 0.09041 | 0.0154 | 15.4286
17 | 1.3687 | 0.10149 | 0.0107 | 13.4861
17.5 | 1.3427 | 0.11316 | 0.0048 | 11.8655
18 | 1.3174 | 0.12518 | -0.002 | 10.524
18.5 | 1.2927 | 0.13761 | -0.0099 | 9.3939
19 | 1.2712 | 0.14991 | -0.0181 | 8.4798
19.5 | 1.2524 | 0.16218 | -0.0268 | 7.7223
20 | 1.2359 | 0.17444 | -0.0357 | 7.085

## 147. Re 20M Mach 0.00 (1)
BIGFOIL.COM POLAR EXPORT
NACA64-221
NACA64-221 |  |  |  | Cl Max: | 1.688 | at alpha= | 16.5 | deg
JavaFoil+Calcfoil stall+Eppler ext transition |  |  |  | L/D Max: | 112.333 | at alpha= | 6 | deg
Re: | 20000000 |  |  | Cd Min: | 0.00423 | at alpha= | 0 | deg
Mach: | 0 |  |  | Cl=0 at alpha= | -1.7778 | deg
|  |  |  | @ Cl=0.1, Cd= | 0.0044366
|  |  |  | @ Cl=0.4, Cd= | 0.0048811
|  |  |  | @ Cl=0.6, Cd= | 0.0060516
alpha (deg) | Cl | Cd | Cm | Cl/Cd
-20 | -1.42 | 0.05409 | -0.008 | -26.244
-19.5 | -1.426 | 0.04865 | -0.009 | -29.31
-19 | -1.428 | 0.04442 | -0.01 | -32.151
-18.5 | -1.427 | 0.04058 | -0.011 | -35.175
-18 | -1.424 | 0.03717 | -0.011 | -38.305
-17.5 | -1.417 | 0.03406 | -0.012 | -41.618
-17 | -1.421 | 0.02601 | -0.013 | -54.621
-16.5 | -1.395 | 0.02899 | -0.014 | -48.111
-16 | -1.379 | 0.02674 | -0.015 | -51.576
-15.5 | -1.369 | 0.02124 | -0.016 | -64.436
-15 | -1.338 | 0.02297 | -0.016 | -58.23
-14.5 | -1.319 | 0.01871 | -0.017 | -70.519
-14 | -1.29 | 0.01756 | -0.018 | -73.477
-13.5 | -1.258 | 0.01648 | -0.019 | -76.329
-13 | -1.222 | 0.01546 | -0.02 | -79.048
-12.5 | -1.184 | 0.01462 | -0.021 | -81.012
-12 | -1.144 | 0.01377 | -0.022 | -83.071
-11.5 | -1.101 | 0.01302 | -0.023 | -84.612
-11 | -1.057 | 0.01226 | -0.024 | -86.226
-10.5 | -1.01 | 0.0116 | -0.024 | -87.09
-10 | -0.962 | 0.01099 | -0.025 | -87.509
-9.5 | -0.912 | 0.01044 | -0.026 | -87.376
-9 | -0.86 | 0.00993 | -0.027 | -86.587
-8.5 | -0.807 | 0.0095 | -0.028 | -84.923
-8 | -0.752 | 0.00906 | -0.029 | -83.019
-7.5 | -0.696 | 0.00866 | -0.03 | -80.392
-7 | -0.639 | 0.0083 | -0.031 | -76.998
-6.5 | -0.581 | 0.00796 | -0.032 | -72.958
-6 | -0.522 | 0.00768 | -0.033 | -67.984
-5.5 | -0.463 | 0.00699 | -0.034 | -66.262
-5 | -0.403 | 0.00655 | -0.035 | -61.595
-4.5 | -0.343 | 0.00625 | -0.036 | -54.865
-4 | -0.28 | 0.00599 | -0.037 | -46.79
-3.5 | -0.217 | 0.00565 | -0.038 | -38.451
-3 | -0.155 | 0.00539 | -0.038 | -28.721
-2.5 | -0.092 | 0.00512 | -0.039 | -17.882
-2 | -0.028 | 0.0045 | -0.04 | -6.29
-1.5 | 0.035 | 0.00447 | -0.041 | 7.829
-1 | 0.098 | 0.00444 | -0.042 | 22.146
-0.5 | 0.162 | 0.00433 | -0.043 | 37.29
0 | 0.225 | 0.00423 | -0.044 | 53.104
0.5 | 0.288 | 0.00459 | -0.045 | 62.724
1 | 0.351 | 0.00478 | -0.045 | 73.545
1.5 | 0.414 | 0.00491 | -0.046 | 84.494
2 | 0.478 | 0.00502 | -0.047 | 95.1
2.5 | 0.541 | 0.00519 | -0.048 | 104.089
3 | 0.604 | 0.00611 | -0.049 | 98.885
3.5 | 0.667 | 0.00646 | -0.05 | 103.186
4 | 0.726 | 0.00685 | -0.05 | 105.937
4.5 | 0.788 | 0.00736 | -0.051 | 106.995
5 | 0.849 | 0.00772 | -0.052 | 109.886
5.5 | 0.909 | 0.00812 | -0.053 | 112.006
6 | 0.964 | 0.00858 | -0.053 | 112.333
6.5 | 1.018 | 0.00951 | -0.054 | 107.044
7 | 1.073 | 0.0099 | -0.055 | 108.341
7.5 | 1.127 | 0.01035 | -0.055 | 108.851
8 | 1.179 | 0.0108 | -0.056 | 109.105
8.5 | 1.229 | 0.01129 | -0.056 | 108.896
9 | 1.278 | 0.01181 | -0.057 | 108.179
9.5 | 1.324 | 0.01241 | -0.058 | 106.677
10 | 1.369 | 0.01302 | -0.058 | 105.129
10.5 | 1.412 | 0.0137 | -0.059 | 103.019
11 | 1.452 | 0.01442 | -0.059 | 100.646
11.5 | 1.489 | 0.01519 | -0.06 | 98.032
12 | 1.523 | 0.01601 | -0.06 | 95.116
12.5 | 1.554 | 0.01691 | -0.061 | 91.888
13 | 1.582 | 0.01788 | -0.062 | 88.512
13.5 | 1.607 | 0.01892 | -0.062 | 84.954
14 | 1.629 | 0.02 | -0.063 | 81.467
14.5 | 1.648 | 0.02119 | -0.063 | 77.774
15 | 1.663 | 0.02252 | -0.063 | 73.839
15.5 | 1.675 | 0.02387 | -0.064 | 70.201
16 | 1.684 | 0.02534 | -0.064 | 66.465
16.5 | 1.688 | 0.02695 | -0.065 | 62.635
17 | 1.688 | 0.02871 | -0.065 | 58.798
17.5 | 1.685 | 0.03057 | -0.065 | 55.132
18 | 1.679 | 0.0326 | -0.066 | 51.514
18.5 | 1.671 | 0.03478 | -0.066 | 48.027
19 | 1.659 | 0.03709 | -0.066 | 44.73
19.5 | 1.644 | 0.03968 | -0.067 | 41.435
20 | 1.628 | 0.04228 | -0.067 | 38.498

## 148. Re 20M Mach 0.00 (2)
BIGFOIL.COM POLAR EXPORT
NACA64-221
NACA64-221 |  |  |  | Cl Max: | 1.7077 | at alpha= | 20 | deg
XFOIL ncrit=9 |  |  |  | L/D Max: | 119.827 | at alpha= | 9 | deg
Re: | 20000000 |  |  | Cd Min: | 0.05178 | at alpha= | 20 | deg
Mach: | 0 |  |  | Cl=0 at alpha= | -1.5441 | deg
|  |  |  | @ Cl=0.1, Cd= | 0.0040182
|  |  |  | @ Cl=0.4, Cd= | 0.0041825
|  |  |  | @ Cl=0.6, Cd= | 0.0053593
alpha (deg) | Cl | Cd | Cm | Cl/Cd
-20 | -1.4972 | 0.03837 | -0.0631 | -39.0201
-19.5 | -1.482 | 0.0355 | -0.0626 | -41.7465
-19 | -1.4624 | 0.033 | -0.062 | -44.3152
-18.5 | -1.4397 | 0.03077 | -0.0614 | -46.7891
-18 | -1.4189 | 0.02846 | -0.0606 | -49.8559
-17.5 | -1.396 | 0.02635 | -0.0597 | -52.9791
-17 | -1.3742 | 0.02428 | -0.0585 | -56.598
-16.5 | -1.354 | 0.02217 | -0.057 | -61.0735
-16 | -1.3289 | 0.02051 | -0.0555 | -64.7928
-15.5 | -1.3064 | 0.01878 | -0.0536 | -69.5634
-15 | -1.28 | 0.0173 | -0.0518 | -73.9884
-14.5 | -1.2537 | 0.01591 | -0.0498 | -78.7995
-14 | -1.2252 | 0.01469 | -0.0478 | -83.4037
-13.5 | -1.1954 | 0.01359 | -0.0457 | -87.9617
-13 | -1.1652 | 0.0126 | -0.0433 | -92.4762
-12.5 | -1.1346 | 0.01171 | -0.0408 | -96.8915
-12 | -1.108 | 0.01087 | -0.0374 | -101.9319
-11.5 | -1.0906 | 0.01016 | -0.0317 | -107.3425
-11 | -1.0552 | 0.00981 | -0.0287 | -107.5637
-10.5 | -1.0087 | 0.00945 | -0.0277 | -106.7407
-10 | -0.9602 | 0.00911 | -0.027 | -105.4007
-9.5 | -0.9098 | 0.00876 | -0.0266 | -103.8584
-9 | -0.8573 | 0.00848 | -0.0265 | -101.0967
-8.5 | -0.8035 | 0.0082 | -0.0266 | -97.9878
-8 | -0.749 | 0.00792 | -0.0269 | -94.5707
-7.5 | -0.6934 | 0.00769 | -0.0273 | -90.1691
-7 | -0.6371 | 0.00743 | -0.0278 | -85.747
-6.5 | -0.5808 | 0.00717 | -0.0283 | -81.0042
-6 | -0.5244 | 0.00686 | -0.0289 | -76.4431
-5.5 | -0.4671 | 0.00656 | -0.0296 | -71.2043
-5 | -0.4092 | 0.00629 | -0.0304 | -65.0556
-4.5 | -0.3509 | 0.00604 | -0.0312 | -58.096
-4 | -0.292 | 0.00578 | -0.0322 | -50.519
-3.5 | -0.2329 | 0.0055 | -0.0332 | -42.3455
-3 | -0.1742 | 0.00516 | -0.0342 | -33.7597
-2.5 | -0.1159 | 0.00463 | -0.0353 | -25.0324
-2 | -0.0558 | 0.00425 | -0.0365 | -13.1294
-1.5 | 0.0054 | 0.00412 | -0.0378 | 1.3107
-1 | 0.0664 | 0.00404 | -0.0391 | 16.4356
-0.5 | 0.128 | 0.004 | -0.0404 | 32
0 | 0.1894 | 0.004 | -0.0417 | 47.35
0.5 | 0.2508 | 0.00404 | -0.0429 | 62.0792
1 | 0.3123 | 0.00404 | -0.0442 | 77.302
1.5 | 0.3732 | 0.00412 | -0.0454 | 90.5825
2 | 0.4332 | 0.00426 | -0.0465 | 101.6901
2.5 | 0.492 | 0.00449 | -0.0473 | 109.5768
3 | 0.5496 | 0.00482 | -0.048 | 114.0249
3.5 | 0.6038 | 0.0054 | -0.0482 | 111.8148
4 | 0.658 | 0.00593 | -0.0483 | 110.9612
4.5 | 0.7122 | 0.0064 | -0.0484 | 111.2812
5 | 0.7678 | 0.00675 | -0.0488 | 113.7481
5.5 | 0.8225 | 0.00713 | -0.0489 | 115.3576
6 | 0.8771 | 0.00746 | -0.0491 | 117.5737
6.5 | 0.9304 | 0.00784 | -0.0491 | 118.6735
7 | 0.9818 | 0.00827 | -0.0487 | 118.7183
7.5 | 1.0322 | 0.00869 | -0.0482 | 118.7802
8 | 1.0817 | 0.0091 | -0.0475 | 118.8681
8.5 | 1.1306 | 0.00947 | -0.0467 | 119.3875
9 | 1.1779 | 0.00983 | -0.0457 | 119.8271
9.5 | 1.2203 | 0.01024 | -0.0437 | 119.1699
10 | 1.2478 | 0.01065 | -0.039 | 117.1643
10.5 | 1.2758 | 0.0113 | -0.0349 | 112.9027
11 | 1.3059 | 0.01203 | -0.0316 | 108.5536
11.5 | 1.3375 | 0.01285 | -0.0288 | 104.0856
12 | 1.3668 | 0.01386 | -0.026 | 98.6147
12.5 | 1.3958 | 0.015 | -0.0234 | 93.0533
13 | 1.4216 | 0.01639 | -0.0207 | 86.7358
13.5 | 1.4493 | 0.01779 | -0.0185 | 81.4671
14 | 1.4754 | 0.01935 | -0.0164 | 76.2481
14.5 | 1.4989 | 0.02117 | -0.0142 | 70.803
15 | 1.5212 | 0.02313 | -0.0122 | 65.7674
15.5 | 1.5435 | 0.02523 | -0.0105 | 61.1772
16 | 1.5657 | 0.02746 | -0.009 | 57.0175
16.5 | 1.5873 | 0.02984 | -0.0077 | 53.1937
17 | 1.6078 | 0.0324 | -0.0066 | 49.6235
17.5 | 1.6263 | 0.03524 | -0.0056 | 46.1493
18 | 1.6418 | 0.03842 | -0.0048 | 42.733
18.5 | 1.6574 | 0.0417 | -0.0042 | 39.7458
19 | 1.6737 | 0.04502 | -0.0038 | 37.1768
19.5 | 1.6934 | 0.04807 | -0.0037 | 35.2278
20 | 1.7077 | 0.05178 | -0.0037 | 32.9799

## 149. Re 20M Mach 0.10 (1)
BIGFOIL.COM POLAR EXPORT
NACA64-221
NACA64-221 |  |  |  | Cl Max: | 1.671 | at alpha= | 16 | deg
JavaFoil+Calcfoil stall+Eppler ext transition |  |  |  | L/D Max: | 113.032 | at alpha= | 3 | deg
Re: | 20000000 |  |  | Cd Min: | 0.00426 | at alpha= | 0 | deg
Mach: | 0.1 |  |  | Cl=0 at alpha= | -1.7778 | deg
|  |  |  | @ Cl=0.1, Cd= | 0.0044284
|  |  |  | @ Cl=0.4, Cd= | 0.0048755
|  |  |  | @ Cl=0.6, Cd= | 0.0053514
alpha (deg) | Cl | Cd | Cm | Cl/Cd
-20 | -1.386 | 0.0576 | -0.008 | -24.058
-19.5 | -1.396 | 0.05145 | -0.009 | -27.138
-19 | -1.402 | 0.04674 | -0.01 | -30
-18.5 | -1.404 | 0.0429 | -0.011 | -32.733
-18 | -1.405 | 0.03878 | -0.011 | -36.22
-17.5 | -1.401 | 0.03563 | -0.012 | -39.314
-17 | -1.408 | 0.02669 | -0.013 | -52.755
-16.5 | -1.396 | 0.02485 | -0.014 | -56.175
-16 | -1.37 | 0.02757 | -0.015 | -49.694
-15.5 | -1.353 | 0.02545 | -0.016 | -53.17
-15 | -1.341 | 0.02038 | -0.017 | -65.777
-14.5 | -1.316 | 0.01912 | -0.017 | -68.848
-14 | -1.288 | 0.01789 | -0.018 | -72.019
-13.5 | -1.257 | 0.01677 | -0.019 | -74.931
-13 | -1.222 | 0.01575 | -0.02 | -77.638
-12.5 | -1.185 | 0.01482 | -0.021 | -79.997
-12 | -1.146 | 0.01398 | -0.022 | -81.95
-11.5 | -1.104 | 0.0132 | -0.023 | -83.584
-11 | -1.059 | 0.01245 | -0.024 | -85.059
-10.5 | -1.013 | 0.01178 | -0.025 | -85.981
-10 | -0.965 | 0.01113 | -0.025 | -86.666
-9.5 | -0.915 | 0.01056 | -0.026 | -86.639
-9 | -0.863 | 0.01007 | -0.027 | -85.688
-8.5 | -0.81 | 0.00961 | -0.028 | -84.282
-8 | -0.755 | 0.00914 | -0.029 | -82.55
-7.5 | -0.699 | 0.00874 | -0.03 | -79.925
-7 | -0.642 | 0.00837 | -0.031 | -76.671
-6.5 | -0.583 | 0.00803 | -0.032 | -72.681
-6 | -0.524 | 0.00773 | -0.033 | -67.816
-5.5 | -0.465 | 0.00704 | -0.034 | -66.136
-5 | -0.405 | 0.00677 | -0.035 | -59.802
-4.5 | -0.344 | 0.00633 | -0.036 | -54.369
-4 | -0.282 | 0.00597 | -0.037 | -47.132
-3.5 | -0.218 | 0.00564 | -0.038 | -38.75
-3 | -0.156 | 0.00538 | -0.039 | -28.917
-2.5 | -0.092 | 0.00516 | -0.04 | -17.842
-2 | -0.028 | 0.00451 | -0.04 | -6.299
-1.5 | 0.035 | 0.00447 | -0.041 | 7.878
-1 | 0.099 | 0.00443 | -0.042 | 22.287
-0.5 | 0.162 | 0.00433 | -0.043 | 37.522
0 | 0.226 | 0.00426 | -0.044 | 53.067
0.5 | 0.289 | 0.00459 | -0.045 | 63.088
1 | 0.353 | 0.00478 | -0.046 | 73.87
1.5 | 0.417 | 0.00491 | -0.046 | 84.837
2 | 0.48 | 0.00502 | -0.047 | 95.531
2.5 | 0.543 | 0.0052 | -0.048 | 104.517
3 | 0.607 | 0.00537 | -0.049 | 113.032
3.5 | 0.67 | 0.00647 | -0.05 | 103.641
4 | 0.729 | 0.00692 | -0.051 | 105.48
4.5 | 0.792 | 0.00737 | -0.051 | 107.359
5 | 0.853 | 0.00774 | -0.052 | 110.161
5.5 | 0.911 | 0.00827 | -0.053 | 110.175
6 | 0.968 | 0.00864 | -0.054 | 111.975
6.5 | 1.022 | 0.00959 | -0.054 | 106.602
7 | 1.077 | 0.00999 | -0.055 | 107.799
7.5 | 1.131 | 0.01045 | -0.055 | 108.198
8 | 1.183 | 0.01092 | -0.056 | 108.361
8.5 | 1.233 | 0.01141 | -0.057 | 108.094
9 | 1.282 | 0.01198 | -0.057 | 106.956
9.5 | 1.328 | 0.01255 | -0.058 | 105.825
10 | 1.373 | 0.01322 | -0.059 | 103.816
10.5 | 1.415 | 0.01392 | -0.059 | 101.632
11 | 1.454 | 0.01464 | -0.06 | 99.323
11.5 | 1.491 | 0.01543 | -0.06 | 96.606
12 | 1.524 | 0.01628 | -0.061 | 93.618
12.5 | 1.554 | 0.01724 | -0.061 | 90.136
13 | 1.581 | 0.01825 | -0.062 | 86.644
13.5 | 1.605 | 0.01929 | -0.062 | 83.191
14 | 1.625 | 0.02041 | -0.063 | 79.618
14.5 | 1.642 | 0.02169 | -0.063 | 75.683
15 | 1.655 | 0.02303 | -0.064 | 71.856
15.5 | 1.665 | 0.02442 | -0.064 | 68.16
16 | 1.671 | 0.02597 | -0.065 | 64.329
16.5 | 1.671 | 0.02764 | -0.065 | 60.466
17 | 1.668 | 0.02955 | -0.065 | 56.454
17.5 | 1.662 | 0.0316 | -0.066 | 52.597
18 | 1.652 | 0.03375 | -0.066 | 48.951
18.5 | 1.64 | 0.03604 | -0.066 | 45.498
19 | 1.624 | 0.03841 | -0.067 | 42.284
19.5 | 1.605 | 0.04113 | -0.067 | 39.032
20 | 1.584 | 0.04411 | -0.067 | 35.912

## 150. Re 20M Mach 0.10 (2)
BIGFOIL.COM POLAR EXPORT
NACA64-221
NACA64-221 |  |  |  | Cl Max: | 1.7026 | at alpha= | 20 | deg
XFOIL ncrit=9 |  |  |  | L/D Max: | 119.003 | at alpha= | 9 | deg
Re: | 20000000 |  |  | Cd Min: | 0.05441 | at alpha= | 20 | deg
Mach: | 0.1 |  |  | Cl=0 at alpha= | -1.543 | deg
|  |  |  | @ Cl=0.1, Cd= | 0.0040185
|  |  |  | @ Cl=0.4, Cd= | 0.0041723
|  |  |  | @ Cl=0.6, Cd= | 0.0053003
alpha (deg) | Cl | Cd | Cm | Cl/Cd
-20 | -1.4917 | 0.04044 | -0.0652 | -36.8867
-19.5 | -1.4778 | 0.03734 | -0.0647 | -39.5769
-19 | -1.4597 | 0.03459 | -0.0642 | -42.2001
-18.5 | -1.4399 | 0.032 | -0.0635 | -44.9969
-18 | -1.4194 | 0.02957 | -0.0627 | -48.0014
-17.5 | -1.394 | 0.02757 | -0.0619 | -50.5622
-17 | -1.3711 | 0.02546 | -0.0607 | -53.8531
-16.5 | -1.3503 | 0.02328 | -0.0593 | -58.0026
-16 | -1.3253 | 0.0215 | -0.0579 | -61.6419
-15.5 | -1.3033 | 0.01966 | -0.0559 | -66.292
-15 | -1.2778 | 0.01805 | -0.0541 | -70.7922
-14.5 | -1.2537 | 0.01648 | -0.0519 | -76.074
-14 | -1.2247 | 0.01522 | -0.0499 | -80.4665
-13.5 | -1.1941 | 0.01408 | -0.0478 | -84.8082
-13 | -1.1639 | 0.01302 | -0.0455 | -89.3932
-12.5 | -1.1327 | 0.01207 | -0.043 | -93.8442
-12 | -1.1048 | 0.01117 | -0.0398 | -98.9078
-11.5 | -1.0796 | 0.01039 | -0.0358 | -103.9076
-11 | -1.0583 | 0.00992 | -0.0302 | -106.6835
-10.5 | -1.0129 | 0.00954 | -0.0289 | -106.174
-10 | -0.9647 | 0.0092 | -0.028 | -104.8587
-9.5 | -0.9146 | 0.00884 | -0.0274 | -103.4615
-9 | -0.8622 | 0.00854 | -0.0272 | -100.9602
-8.5 | -0.8082 | 0.00826 | -0.0272 | -97.845
-8 | -0.7536 | 0.00797 | -0.0274 | -94.5546
-7.5 | -0.6976 | 0.00774 | -0.0277 | -90.1292
-7 | -0.6411 | 0.00747 | -0.0282 | -85.8233
-6.5 | -0.5844 | 0.00721 | -0.0286 | -81.0541
-6 | -0.5277 | 0.0069 | -0.0292 | -76.4783
-5.5 | -0.4701 | 0.00658 | -0.0298 | -71.4438
-5 | -0.412 | 0.00631 | -0.0306 | -65.2932
-4.5 | -0.3533 | 0.00606 | -0.0314 | -58.3003
-4 | -0.294 | 0.00579 | -0.0324 | -50.7772
-3.5 | -0.2346 | 0.00551 | -0.0333 | -42.5771
-3 | -0.1756 | 0.00516 | -0.0343 | -34.031
-2.5 | -0.1169 | 0.00462 | -0.0354 | -25.303
-2 | -0.0564 | 0.00424 | -0.0367 | -13.3019
-1.5 | 0.0053 | 0.00412 | -0.038 | 1.2864
-1 | 0.0666 | 0.00404 | -0.0393 | 16.4851
-0.5 | 0.1287 | 0.004 | -0.0406 | 32.175
0 | 0.1906 | 0.00401 | -0.0419 | 47.5312
0.5 | 0.2523 | 0.00404 | -0.0432 | 62.4505
1 | 0.3143 | 0.00404 | -0.0445 | 77.797
1.5 | 0.3756 | 0.00412 | -0.0456 | 91.165
2 | 0.4362 | 0.00425 | -0.0467 | 102.6353
2.5 | 0.4954 | 0.00448 | -0.0476 | 110.5804
3 | 0.5533 | 0.00482 | -0.0482 | 114.7925
4 | 0.6622 | 0.00594 | -0.0485 | 111.4815
4.5 | 0.7165 | 0.00642 | -0.0486 | 111.6044
5 | 0.7724 | 0.00677 | -0.0489 | 114.0916
5.5 | 0.8273 | 0.00716 | -0.049 | 115.5447
6 | 0.8821 | 0.0075 | -0.0491 | 117.6133
6.5 | 0.9354 | 0.00789 | -0.0489 | 118.5551
7 | 0.987 | 0.00833 | -0.0485 | 118.4874
7.5 | 1.0373 | 0.00876 | -0.0478 | 118.4132
8 | 1.0866 | 0.00917 | -0.047 | 118.4951
8.5 | 1.1351 | 0.00956 | -0.046 | 118.7343
9 | 1.1817 | 0.00993 | -0.0447 | 119.003
9.5 | 1.2162 | 0.01032 | -0.0411 | 117.8488
10 | 1.2452 | 0.01084 | -0.0367 | 114.8708
10.5 | 1.2741 | 0.01155 | -0.0329 | 110.3117
11 | 1.3049 | 0.01235 | -0.0297 | 105.6599
11.5 | 1.3369 | 0.01323 | -0.027 | 101.0506
12 | 1.3653 | 0.01435 | -0.0241 | 95.1429
12.5 | 1.3939 | 0.0156 | -0.0215 | 89.3526
13 | 1.4216 | 0.01698 | -0.019 | 83.722
13.5 | 1.4489 | 0.01848 | -0.0167 | 78.4037
14 | 1.4733 | 0.02023 | -0.0145 | 72.8275
14.5 | 1.4953 | 0.02222 | -0.0122 | 67.2952
15 | 1.5174 | 0.02432 | -0.0103 | 62.3931
15.5 | 1.54 | 0.02652 | -0.0086 | 58.0694
16 | 1.5625 | 0.02885 | -0.0072 | 54.1594
16.5 | 1.5841 | 0.03135 | -0.006 | 50.5295
17 | 1.6043 | 0.03405 | -0.0049 | 47.116
17.5 | 1.6229 | 0.037 | -0.0039 | 43.8622
18 | 1.6395 | 0.04017 | -0.0031 | 40.814
18.5 | 1.6565 | 0.04345 | -0.0026 | 38.1243
19 | 1.6725 | 0.04694 | -0.0023 | 35.6306
19.5 | 1.6881 | 0.05057 | -0.0023 | 33.3815
20 | 1.7026 | 0.05441 | -0.0024 | 31.292

## 151. Re 20M Mach 0.25 (1)
BIGFOIL.COM POLAR EXPORT
NACA64-221
NACA64-221 |  |  |  | Cl Max: | 1.584 | at alpha= | 14.5 | deg
JavaFoil+Calcfoil stall+Eppler ext transition |  |  |  | L/D Max: | 109.846 | at alpha= | 5 | deg
Re: | 20000000 |  |  | Cd Min: | 0.00419 | at alpha= | 0 | deg
Mach: | 0.25 |  |  | Cl=0 at alpha= | -1.7769 | deg
|  |  |  | @ Cl=0.1, Cd= | 0.0044233
|  |  |  | @ Cl=0.4, Cd= | 0.0048525
|  |  |  | @ Cl=0.6, Cd= | 0.00615
alpha (deg) | Cl | Cd | Cm | Cl/Cd
-20 | -1.057 | 0.12594 | -0.007 | -8.395
-19.5 | -1.109 | 0.10277 | -0.008 | -10.789
-19 | -1.169 | 0.07598 | -0.009 | -15.381
-18.5 | -1.208 | 0.06258 | -0.01 | -19.298
-18 | -1.237 | 0.05428 | -0.011 | -22.783
-17.5 | -1.26 | 0.04722 | -0.012 | -26.683
-17 | -1.277 | 0.04177 | -0.013 | -30.568
-16.5 | -1.287 | 0.0375 | -0.014 | -34.33
-16 | -1.294 | 0.03332 | -0.015 | -38.829
-15.5 | -1.306 | 0.0249 | -0.016 | -52.443
-15 | -1.298 | 0.02312 | -0.017 | -56.126
-14.5 | -1.285 | 0.02147 | -0.018 | -59.842
-14 | -1.267 | 0.01997 | -0.019 | -63.479
-13.5 | -1.244 | 0.01867 | -0.02 | -66.658
-13 | -1.217 | 0.01743 | -0.02 | -69.802
-12.5 | -1.185 | 0.0163 | -0.021 | -72.712
-12 | -1.15 | 0.01531 | -0.022 | -75.11
-11.5 | -1.112 | 0.01437 | -0.023 | -77.378
-11 | -1.07 | 0.01351 | -0.024 | -79.243
-10.5 | -1.026 | 0.01274 | -0.025 | -80.574
-10 | -0.979 | 0.01195 | -0.026 | -81.935
-9.5 | -0.93 | 0.01129 | -0.027 | -82.369
-9 | -0.879 | 0.01068 | -0.028 | -82.333
-8.5 | -0.826 | 0.01013 | -0.029 | -81.536
-8 | -0.77 | 0.00968 | -0.03 | -79.565
-7.5 | -0.714 | 0.0092 | -0.031 | -77.604
-7 | -0.656 | 0.00876 | -0.032 | -74.831
-6.5 | -0.596 | 0.00838 | -0.033 | -71.218
-6 | -0.536 | 0.00802 | -0.034 | -66.864
-5.5 | -0.476 | 0.00728 | -0.035 | -65.393
-5 | -0.414 | 0.00699 | -0.036 | -59.263
-4.5 | -0.352 | 0.00671 | -0.037 | -52.376
-4 | -0.289 | 0.00613 | -0.038 | -47.185
-3.5 | -0.224 | 0.00574 | -0.039 | -39.105
-3 | -0.16 | 0.00548 | -0.04 | -29.171
-2.5 | -0.095 | 0.00522 | -0.041 | -18.126
-2 | -0.029 | 0.00497 | -0.042 | -5.872
-1.5 | 0.036 | 0.00485 | -0.042 | 7.454
-1 | 0.102 | 0.00441 | -0.043 | 23.035
-0.5 | 0.167 | 0.0042 | -0.044 | 39.762
0 | 0.232 | 0.00419 | -0.045 | 55.362
0.5 | 0.297 | 0.00462 | -0.046 | 64.418
1 | 0.363 | 0.00475 | -0.047 | 76.333
1.5 | 0.428 | 0.00493 | -0.048 | 86.851
2 | 0.493 | 0.00504 | -0.049 | 97.875
2.5 | 0.558 | 0.00594 | -0.049 | 94.089
3 | 0.624 | 0.00627 | -0.05 | 99.445
3.5 | 0.689 | 0.00666 | -0.051 | 103.394
4 | 0.749 | 0.00715 | -0.052 | 104.851
4.5 | 0.813 | 0.00765 | -0.053 | 106.33
5 | 0.872 | 0.00794 | -0.053 | 109.846
5.5 | 0.931 | 0.00864 | -0.054 | 107.783
6 | 0.989 | 0.00901 | -0.055 | 109.758
6.5 | 1.045 | 0.01006 | -0.055 | 103.878
7 | 1.1 | 0.01053 | -0.056 | 104.511
7.5 | 1.154 | 0.01103 | -0.057 | 104.677
8 | 1.206 | 0.0116 | -0.057 | 103.976
8.5 | 1.256 | 0.01219 | -0.058 | 103.081
9 | 1.304 | 0.01281 | -0.059 | 101.795
9.5 | 1.348 | 0.0135 | -0.059 | 99.864
10 | 1.391 | 0.01427 | -0.06 | 97.414
10.5 | 1.429 | 0.01511 | -0.06 | 94.622
11 | 1.465 | 0.01599 | -0.061 | 91.614
11.5 | 1.497 | 0.01692 | -0.062 | 88.444
12 | 1.523 | 0.01796 | -0.062 | 84.804
12.5 | 1.545 | 0.01911 | -0.063 | 80.856
13 | 1.563 | 0.0203 | -0.063 | 76.988
13.5 | 1.575 | 0.02166 | -0.064 | 72.718
14 | 1.582 | 0.02305 | -0.064 | 68.629
14.5 | 1.584 | 0.02457 | -0.065 | 64.475
15 | 1.58 | 0.02627 | -0.065 | 60.147
15.5 | 1.571 | 0.02811 | -0.065 | 55.884
16 | 1.554 | 0.03025 | -0.066 | 51.373
16.5 | 1.53 | 0.03271 | -0.066 | 46.777
17 | 1.5 | 0.03535 | -0.066 | 42.428
17.5 | 1.464 | 0.03827 | -0.067 | 38.256
18 | 1.422 | 0.0415 | -0.067 | 34.277
18.5 | 1.375 | 0.04522 | -0.067 | 30.415
19 | 1.323 | 0.04952 | -0.067 | 26.721
19.5 | 1.267 | 0.05393 | -0.067 | 23.495

## 152. Re 20M Mach 0.25 (2)
BIGFOIL.COM POLAR EXPORT
NACA64-221
NACA64-221 |  |  |  | Cl Max: | 1.681 | at alpha= | 20 | deg
XFOIL ncrit=9 |  |  |  | L/D Max: | 120.398 | at alpha= | 3 | deg
Re: | 20000000 |  |  | Cd Min: | 0.06846 | at alpha= | 20 | deg
Mach: | 0.25 |  |  | Cl=0 at alpha= | -1.5336 | deg
|  |  |  | @ Cl=0.1, Cd= | 0.0040301
|  |  |  | @ Cl=0.4, Cd= | 0.0041609
|  |  |  | @ Cl=0.6, Cd= | 0.0050664
alpha (deg) | Cl | Cd | Cm | Cl/Cd
-20 | -1.4693 | 0.05146 | -0.0749 | -28.5523
-19.5 | -1.4593 | 0.04732 | -0.0749 | -30.839
-19 | -1.4426 | 0.04378 | -0.0747 | -32.9511
-18.5 | -1.4273 | 0.04027 | -0.0742 | -35.4433
-18 | -1.4081 | 0.03713 | -0.0736 | -37.9235
-17.5 | -1.3859 | 0.03436 | -0.0727 | -40.3347
-17 | -1.3618 | 0.03182 | -0.0716 | -42.797
-16.5 | -1.3378 | 0.02933 | -0.0705 | -45.612
-16 | -1.3127 | 0.027 | -0.0691 | -48.6185
-15.5 | -1.289 | 0.02473 | -0.0674 | -52.1229
-15 | -1.2639 | 0.02263 | -0.0656 | -55.8506
-14.5 | -1.2429 | 0.02048 | -0.0632 | -60.6885
-14 | -1.2166 | 0.01871 | -0.061 | -65.0241
-13.5 | -1.1886 | 0.01707 | -0.0586 | -69.6309
-13 | -1.1587 | 0.01564 | -0.0562 | -74.0857
-12.5 | -1.1258 | 0.01438 | -0.0539 | -78.2893
-12 | -1.0951 | 0.01316 | -0.0511 | -83.2143
-11.5 | -1.0638 | 0.01206 | -0.0481 | -88.209
-11 | -1.0336 | 0.01107 | -0.0447 | -93.3695
-10.5 | -1.0043 | 0.01026 | -0.0407 | -97.885
-10 | -0.9836 | 0.00973 | -0.0345 | -101.0894
-9.5 | -0.9365 | 0.00932 | -0.0327 | -100.4828
-9 | -0.8867 | 0.00893 | -0.0314 | -99.2945
-8.5 | -0.8327 | 0.00859 | -0.0307 | -96.9383
-8 | -0.7774 | 0.00828 | -0.0303 | -93.8889
-7.5 | -0.7205 | 0.00798 | -0.0302 | -90.2882
-7 | -0.6628 | 0.00769 | -0.0303 | -86.1899
-6.5 | -0.6043 | 0.00743 | -0.0305 | -81.3324
-6 | -0.5456 | 0.0071 | -0.0308 | -76.8451
-5.5 | -0.4868 | 0.00675 | -0.0312 | -72.1185
-5 | -0.4272 | 0.00644 | -0.0318 | -66.3354
-4.5 | -0.3663 | 0.00617 | -0.0325 | -59.3679
-4 | -0.305 | 0.00588 | -0.0334 | -51.8707
-3.5 | -0.2439 | 0.00557 | -0.0343 | -43.7882
-2.5 | -0.1222 | 0.00462 | -0.0363 | -26.4502
-2 | -0.0596 | 0.00424 | -0.0376 | -14.0566
-1.5 | 0.0043 | 0.00412 | -0.039 | 1.0437
-1 | 0.0682 | 0.00404 | -0.0403 | 16.8812
-0.5 | 0.1327 | 0.00402 | -0.0417 | 33.01
0 | 0.1969 | 0.00402 | -0.043 | 48.9801
0.5 | 0.261 | 0.00406 | -0.0443 | 64.2857
1 | 0.3254 | 0.00405 | -0.0457 | 80.3457
1.5 | 0.389 | 0.00414 | -0.0469 | 93.9614
2 | 0.4521 | 0.00426 | -0.048 | 106.1268
2.5 | 0.5137 | 0.00448 | -0.0489 | 114.6652
3 | 0.5743 | 0.00477 | -0.0496 | 120.3983
3.5 | 0.6298 | 0.00541 | -0.0495 | 116.414
4.5 | 0.7405 | 0.00654 | -0.0491 | 113.2263
5 | 0.7976 | 0.00692 | -0.0492 | 115.2601
5.5 | 0.8536 | 0.00734 | -0.049 | 116.2943
6 | 0.909 | 0.00774 | -0.0486 | 117.4419
6.5 | 0.9627 | 0.00816 | -0.048 | 117.9779
7 | 1.0126 | 0.00869 | -0.0467 | 116.5247
7.5 | 1.0615 | 0.00918 | -0.0452 | 115.6318
8 | 1.1094 | 0.0096 | -0.0434 | 115.5625
8.5 | 1.1433 | 0.01002 | -0.039 | 114.1018
9 | 1.1723 | 0.01064 | -0.0342 | 110.1786
9.5 | 1.2046 | 0.01137 | -0.0303 | 105.9455
10 | 1.2364 | 0.01227 | -0.0268 | 100.7661
10.5 | 1.2677 | 0.01335 | -0.0235 | 94.9588
11 | 1.3001 | 0.01451 | -0.0206 | 89.6003
11.5 | 1.3305 | 0.01588 | -0.0178 | 83.7846
12 | 1.3583 | 0.01749 | -0.0149 | 77.6615
12.5 | 1.3858 | 0.01922 | -0.0123 | 72.102
13 | 1.4127 | 0.02111 | -0.0099 | 66.9209
13.5 | 1.4379 | 0.02318 | -0.0075 | 62.0319
14 | 1.4599 | 0.02559 | -0.0052 | 57.0496
14.5 | 1.4827 | 0.0281 | -0.0033 | 52.7651
15 | 1.5066 | 0.03068 | -0.0016 | 49.1069
15.5 | 1.5292 | 0.03347 | -0.0001 | 45.6887
16 | 1.5503 | 0.03648 | 0.0012 | 42.4973
16.5 | 1.5702 | 0.03972 | 0.0023 | 39.5317
17 | 1.5865 | 0.04337 | 0.0032 | 36.5806
17.5 | 1.6035 | 0.04711 | 0.0039 | 34.0374
18 | 1.6249 | 0.05054 | 0.0044 | 32.1508
18.5 | 1.6425 | 0.05448 | 0.0046 | 30.1487
19 | 1.6573 | 0.0588 | 0.0045 | 28.1854
19.5 | 1.6693 | 0.06354 | 0.0041 | 26.2716
20 | 1.681 | 0.06846 | 0.0035 | 24.5545

## 153. Re 20M Mach 0.50 (1)
BIGFOIL.COM POLAR EXPORT
NACA64-221
NACA64-221 |  |  |  | Cl Max: | 1.351 | at alpha= | 9.5 | deg
JavaFoil+Calcfoil stall+Eppler ext transition |  |  |  | L/D Max: | 99.043 | at alpha= | 3 | deg
Re: | 20000000 |  |  | Cd Min: | 0.00415 | at alpha= | -0.5 | deg
Mach: | 0.5 |  |  | Cl=0 at alpha= | -1.774 | deg
|  |  |  | @ Cl=0.1, Cd= | 0.0049092
|  |  |  | @ Cl=0.4, Cd= | 0.004754
|  |  |  | @ Cl=0.6, Cd= | 0.006359
alpha (deg) | Cl | Cd | Cm | Cl/Cd
-20 | -1.052 | 0.20585 | -0.007 | -5.11
-19.5 | -1.025 | 0.18581 | -0.007 | -5.519
-19 | -0.994 | 0.18911 | -0.008 | -5.259
-18.5 | -0.968 | 0.16676 | -0.008 | -5.806
-18 | -0.937 | 0.17258 | -0.009 | -5.427
-17.5 | -0.912 | 0.14948 | -0.009 | -6.099
-17 | -0.88 | 0.14859 | -0.01 | -5.924
-16.5 | -0.85 | 0.14478 | -0.01 | -5.872
-16 | -0.827 | 0.12378 | -0.011 | -6.682
-15.5 | -0.796 | 0.11956 | -0.011 | -6.657
-15 | -0.832 | 0.06216 | -0.017 | -13.391
-14.5 | -0.814 | 0.05088 | -0.018 | -15.999
-14 | -0.805 | 0.03513 | -0.02 | -22.923
-13.5 | -0.679 | 0.1054 | -0.013 | -6.445
-13 | -0.665 | 0.08234 | -0.017 | -8.08
-12.5 | -0.62 | 0.09375 | -0.014 | -6.617
-12 | -0.589 | 0.09194 | -0.013 | -6.407
-11.5 | -0.652 | 0.02438 | -0.025 | -26.765
-11 | -0.912 | 0.02095 | -0.026 | -43.545
-10.5 | -0.975 | 0.01854 | -0.027 | -52.607
-10 | -0.979 | 0.01691 | -0.029 | -57.889
-9.5 | -0.959 | 0.01556 | -0.03 | -61.627
-9 | -0.924 | 0.01441 | -0.031 | -64.116
-8.5 | -0.88 | 0.01329 | -0.032 | -66.254
-8 | -0.829 | 0.01241 | -0.033 | -66.815
-7.5 | -0.773 | 0.0116 | -0.034 | -66.622
-7 | -0.714 | 0.01095 | -0.035 | -65.206
-6.5 | -0.652 | 0.0103 | -0.036 | -63.293
-6 | -0.587 | 0.00969 | -0.037 | -60.597
-5.5 | -0.522 | 0.00917 | -0.038 | -56.851
-5 | -0.455 | 0.00813 | -0.039 | -55.939
-4.5 | -0.387 | 0.00772 | -0.04 | -50.054
-4 | -0.317 | 0.0073 | -0.042 | -43.419
-3.5 | -0.247 | 0.0067 | -0.043 | -36.871
-3 | -0.177 | 0.00623 | -0.044 | -28.396
-2.5 | -0.105 | 0.00567 | -0.045 | -18.55
-2 | -0.033 | 0.00524 | -0.046 | -6.23
-1.5 | 0.04 | 0.00509 | -0.047 | 7.941
-1 | 0.113 | 0.00487 | -0.048 | 23.287
-0.5 | 0.187 | 0.00415 | -0.049 | 44.935
0 | 0.26 | 0.00421 | -0.05 | 61.661
0.5 | 0.333 | 0.00424 | -0.051 | 78.53
1 | 0.406 | 0.0048 | -0.052 | 84.507
1.5 | 0.479 | 0.00564 | -0.053 | 84.908
2 | 0.551 | 0.00601 | -0.054 | 91.787
2.5 | 0.624 | 0.00653 | -0.055 | 95.587
3 | 0.694 | 0.00701 | -0.056 | 99.043
3.5 | 0.763 | 0.00781 | -0.057 | 97.707
4 | 0.825 | 0.00857 | -0.057 | 96.204
4.5 | 0.891 | 0.00932 | -0.058 | 95.663
5 | 0.956 | 0.00993 | -0.059 | 96.304
5.5 | 1.02 | 0.01054 | -0.06 | 96.732
6 | 1.079 | 0.01202 | -0.06 | 89.747
6.5 | 1.137 | 0.01276 | -0.061 | 89.107
7 | 1.192 | 0.01359 | -0.062 | 87.685
7.5 | 1.242 | 0.01452 | -0.062 | 85.581
8 | 1.287 | 0.01555 | -0.063 | 82.752
8.5 | 1.322 | 0.01669 | -0.064 | 79.245
9 | 1.346 | 0.01803 | -0.064 | 74.642
9.5 | 1.351 | 0.01953 | -0.065 | 69.201
10 | 1.327 | 0.02127 | -0.066 | 62.386
10.5 | 1.231 | 0.02365 | -0.066 | 52.03
11 | 0.86 | 0.02724 | -0.066 | 31.57
11.5 | 0.893 | 0.02698 | -0.067 | 33.114
12 | 0.921 | 0.03085 | -0.067 | 29.86
12.5 | 0.953 | 0.03133 | -0.068 | 30.424
13 | 0.982 | 0.03421 | -0.069 | 28.708
13.5 | 1.004 | 0.04093 | -0.068 | 24.534
14 | 1.027 | 0.04685 | -0.068 | 21.929
14.5 | 1.043 | 0.05702 | -0.067 | 18.294

## 154. Re 20M Mach 0.50 (2)
BIGFOIL.COM POLAR EXPORT
NACA64-221
NACA64-221 |  |  |  | Cl Max: | 1.4454 | at alpha= | 15 | deg
XFOIL ncrit=9 |  |  |  | L/D Max: | 143.134 | at alpha= | 3 | deg
Re: | 20000000 |  |  | Cd Min: | 0.08955 | at alpha= | 16.5 | deg
Mach: | 0.5 |  |  | Cl=0 at alpha= | -99 | deg
|  |  |  | @ Cl=0.1, Cd= | 0.00414
|  |  |  | @ Cl=0.4, Cd= | 0.0041997
|  |  |  | @ Cl=0.6, Cd= | 0.0044629
alpha (deg) | Cl | Cd | Cm | Cl/Cd
0 | 0.2249 | 0.00414 | -0.0478 | 54.3237
0.5 | 0.2999 | 0.0042 | -0.0492 | 71.4048
1 | 0.3755 | 0.00418 | -0.0508 | 89.8325
1.5 | 0.4503 | 0.00424 | -0.0522 | 106.2028
2 | 0.5254 | 0.00431 | -0.0536 | 121.9026
2.5 | 0.5991 | 0.00446 | -0.0546 | 134.3274
3 | 0.6713 | 0.00469 | -0.0553 | 143.1343
3.5 | 0.7356 | 0.00527 | -0.0547 | 139.5825
4.5 | 0.8471 | 0.00691 | -0.0505 | 122.5904
5 | 0.8976 | 0.0077 | -0.0473 | 116.5714
5.5 | 0.9463 | 0.00835 | -0.0437 | 113.3293
6 | 0.9706 | 0.00904 | -0.0358 | 107.3673
6.5 | 0.9989 | 0.01008 | -0.0294 | 99.0972
7 | 1.0179 | 0.0118 | -0.0229 | 86.2627
7.5 | 1.0407 | 0.01377 | -0.0177 | 75.5773
8 | 1.0727 | 0.01565 | -0.0137 | 68.5431
8.5 | 1.105 | 0.01766 | -0.01 | 62.5708
9 | 1.137 | 0.01982 | -0.0065 | 57.3663
9.5 | 1.1688 | 0.02211 | -0.0031 | 52.863
10 | 1.1956 | 0.02482 | 0.0003 | 48.1708
10.5 | 1.2265 | 0.02748 | 0.0032 | 44.6325
11 | 1.2565 | 0.03035 | 0.006 | 41.4003
11.5 | 1.2839 | 0.03353 | 0.0087 | 38.2911
12 | 1.3128 | 0.0368 | 0.0112 | 35.6739
12.5 | 1.3415 | 0.04025 | 0.0134 | 33.3292
13 | 1.3685 | 0.04399 | 0.0155 | 31.1093
13.5 | 1.3947 | 0.04797 | 0.0173 | 29.0744
14 | 1.418 | 0.05236 | 0.019 | 27.0817
14.5 | 1.4377 | 0.05727 | 0.0203 | 25.1039
15 | 1.4454 | 0.06334 | 0.021 | 22.8197
15.5 | 1.4422 | 0.07067 | 0.0208 | 20.4075
16 | 1.4272 | 0.07944 | 0.0192 | 17.9658
16.5 | 1.4038 | 0.08955 | 0.016 | 15.6762

## 155. Re 9M Mach 0.00 (1)
BIGFOIL.COM POLAR EXPORT
NACA64-221
NACA64-221 |  |  |  | Cl Max: | 1.4909 | at alpha= | 23.4313 | deg
Wind Tunnel (NACA-TR-824) |  |  |  | L/D Max: | 116.463 | at alpha= | 4.1987 | deg
Re: | 9000000 |  |  | Cd Min: | 0.0049995 | at alpha= | -0.01831 | deg
Mach: | 0 |  |  | Cl=0 at alpha= | -1.3507 | deg
|  |  |  | @ Cl=0.1, Cd= | 0.0050759
|  |  |  | @ Cl=0.4, Cd= | 0.0050672
|  |  |  | @ Cl=0.6, Cd= | 0.0054114
alpha (deg) | Cl | Cd | Cm | Cl/Cd
-14.0344 | -1.2603 | 0.014427 |  | -87.3505
-11.9948 | -1.1293 | 0.014427 |  | -78.2769
-9.9219 | -0.97719 | 0.01237 | -0.010175 | -78.9995
-8.103 | -0.77276 | 0.0101 | -0.01501 | -76.5083
-5.8954 | -0.53077 | 0.008471 | -0.01603 | -62.6574
-4.9218 | -0.42615 | 0.0076587 | -0.018647 | -55.6428
-4.0108 | -0.29701 | 0.0065212 | -0.020953 | -45.5457
-3.3632 | -0.24472 | 0.0059485 | -0.02205 | -41.1396
-2.8445 | -0.19406 | 0.0053937 | -0.022928 | -35.9789
-0.89481 | 0.059224 | 0.0051145 | -0.027458 | 11.5796
-0.01831 | 0.16378 | 0.0050201 | -0.029945 | 32.6255
1.214 | 0.29609 | 0.0050393 | -0.034273 | 58.7561
2.3481 | 0.40878 | 0.0050695 | -0.037954 | 80.6338
3.2572 | 0.52473 | 0.0051979 | -0.040226 | 100.9505
4.1987 | 0.64394 | 0.0055292 | -0.042617 | 116.4625
4.6854 | 0.70272 | 0.0065249 | -0.043861 | 107.6975
5.235 | 0.74352 | 0.0072962 | -0.045264 | 101.9049
8.2143 | 1.0406 | 0.01101 | -0.049769 | 94.5097
10.4131 | 1.2265 | 0.014175 | -0.050007 | 86.527
12.2823 | 1.3112 | 0.014303 | -0.054349 | 91.6698
13.3425 | 1.3176 | 0.014303 | -0.055922 | 92.1166
14.3385 | 1.3273 | 0.014303 | -0.05694 | 92.7926
15.3662 | 1.3336 | 0.014303 | -0.058997 | 93.2394
16.3951 | 1.3564 | 0.014303 | -0.056814 | 94.8278
17.3589 | 1.3693 | 0.014303 | -0.056047 | 95.7318
18.3231 | 1.3887 | 0.014303 | -0.05735 | 97.0923
19.4786 | 1.3951 | 0.014303 | -0.060742 | 97.5376
20.2814 | 1.4048 | 0.014303 | -0.061168 | 98.2144
21.5647 | 1.4079 | 0.014303 | -0.063197 | 98.4304
22.4686 | 1.4828 | 0.014303 | -0.06468 | 103.6705
23.4313 | 1.4909 | 0.014303 |  | 104.2319
24.3834 | 1.3634