## index
index | Re | Mach | Datasource
1 | 50000 | 0 | JavaFoil+Calcfoil stall+Eppler ext transition
2 | 50000 | 0 | XFOIL ncrit=9
3 | 50000 | 0.1 | JavaFoil+Calcfoil stall+Eppler ext transition
4 | 50000 | 0.1 | XFOIL ncrit=9
5 | 50000 | 0.25 | JavaFoil+Calcfoil stall+Eppler ext transition
6 | 50000 | 0.25 | XFOIL ncrit=9
7 | 50000 | 0.5 | JavaFoil+Calcfoil stall+Eppler ext transition
8 | 50000 | 0.5 | XFOIL ncrit=9
9 | 100000 | 0 | JavaFoil+Calcfoil stall+Eppler ext transition
10 | 100000 | 0 | XFOIL ncrit=9
11 | 100000 | 0.1 | JavaFoil+Calcfoil stall+Eppler ext transition
12 | 100000 | 0.1 | XFOIL ncrit=9
13 | 100000 | 0.25 | JavaFoil+Calcfoil stall+Eppler ext transition
14 | 100000 | 0.25 | XFOIL ncrit=9
15 | 100000 | 0.5 | JavaFoil+Calcfoil stall+Eppler ext transition
16 | 100000 | 0.5 | XFOIL ncrit=9
17 | 250000 | 0 | JavaFoil+Calcfoil stall+Eppler ext transition
18 | 250000 | 0 | XFOIL ncrit=9
19 | 250000 | 0.1 | JavaFoil+Calcfoil stall+Eppler ext transition
20 | 250000 | 0.1 | XFOIL ncrit=9
21 | 250000 | 0.25 | JavaFoil+Calcfoil stall+Eppler ext transition
22 | 250000 | 0.25 | XFOIL ncrit=9
23 | 250000 | 0.5 | JavaFoil+Calcfoil stall+Eppler ext transition
24 | 250000 | 0.5 | XFOIL ncrit=9
25 | 500000 | 0 | JavaFoil+Calcfoil stall+Eppler ext transition
26 | 500000 | 0 | XFOIL ncrit=9
27 | 500000 | 0.1 | JavaFoil+Calcfoil stall+Eppler ext transition
28 | 500000 | 0.1 | XFOIL ncrit=9
29 | 500000 | 0.25 | JavaFoil+Calcfoil stall+Eppler ext transition
30 | 500000 | 0.25 | XFOIL ncrit=9
31 | 500000 | 0.5 | JavaFoil+Calcfoil stall+Eppler ext transition
32 | 500000 | 0.5 | XFOIL ncrit=9
33 | 750000 | 0 | JavaFoil+Calcfoil stall+Eppler ext transition
34 | 750000 | 0 | XFOIL ncrit=9
35 | 750000 | 0.1 | JavaFoil+Calcfoil stall+Eppler ext transition
36 | 750000 | 0.1 | XFOIL ncrit=9
37 | 750000 | 0.25 | JavaFoil+Calcfoil stall+Eppler ext transition
38 | 750000 | 0.25 | XFOIL ncrit=9
39 | 750000 | 0.5 | JavaFoil+Calcfoil stall+Eppler ext transition
40 | 750000 | 0.5 | XFOIL ncrit=9
41 | 1000000 | 0 | JavaFoil+Calcfoil stall+Eppler ext transition
42 | 1000000 | 0 | XFOIL ncrit=9
43 | 1000000 | 0.1 | JavaFoil+Calcfoil stall+Eppler ext transition
44 | 1000000 | 0.1 | XFOIL ncrit=9
45 | 1000000 | 0.25 | JavaFoil+Calcfoil stall+Eppler ext transition
46 | 1000000 | 0.25 | XFOIL ncrit=9
47 | 1000000 | 0.5 | JavaFoil+Calcfoil stall+Eppler ext transition
48 | 1000000 | 0.5 | XFOIL ncrit=9
49 | 2000000 | 0 | JavaFoil+Calcfoil stall+Eppler ext transition
50 | 2000000 | 0 | XFOIL ncrit=9
51 | 2000000 | 0.1 | JavaFoil+Calcfoil stall+Eppler ext transition
52 | 2000000 | 0.1 | XFOIL ncrit=9
53 | 2000000 | 0.25 | JavaFoil+Calcfoil stall+Eppler ext transition
54 | 2000000 | 0.25 | XFOIL ncrit=9
55 | 2000000 | 0.5 | JavaFoil+Calcfoil stall+Eppler ext transition
56 | 2000000 | 0.5 | XFOIL ncrit=9
57 | 3000000 | 0 | JavaFoil+Calcfoil stall+Eppler ext transition
58 | 3000000 | 0 | XFOIL ncrit=9
59 | 3000000 | 0.1 | JavaFoil+Calcfoil stall+Eppler ext transition
60 | 3000000 | 0.1 | XFOIL ncrit=9
61 | 3000000 | 0.25 | JavaFoil+Calcfoil stall+Eppler ext transition
62 | 3000000 | 0.25 | XFOIL ncrit=9
63 | 3000000 | 0.5 | JavaFoil+Calcfoil stall+Eppler ext transition
64 | 3000000 | 0.5 | XFOIL ncrit=9
65 | 4000000 | 0 | JavaFoil+Calcfoil stall+Eppler ext transition
66 | 4000000 | 0 | XFOIL ncrit=9
67 | 4000000 | 0.1 | JavaFoil+Calcfoil stall+Eppler ext transition
68 | 4000000 | 0.1 | XFOIL ncrit=9
69 | 4000000 | 0.25 | JavaFoil+Calcfoil stall+Eppler ext transition
70 | 4000000 | 0.25 | XFOIL ncrit=9
71 | 4000000 | 0.5 | JavaFoil+Calcfoil stall+Eppler ext transition
72 | 4000000 | 0.5 | XFOIL ncrit=9
73 | 5000000 | 0 | JavaFoil+Calcfoil stall+Eppler ext transition
74 | 5000000 | 0 | XFOIL ncrit=9
75 | 5000000 | 0.1 | JavaFoil+Calcfoil stall+Eppler ext transition
76 | 5000000 | 0.1 | XFOIL ncrit=9
77 | 5000000 | 0.25 | JavaFoil+Calcfoil stall+Eppler ext transition
78 | 5000000 | 0.25 | XFOIL ncrit=9
79 | 5000000 | 0.5 | JavaFoil+Calcfoil stall+Eppler ext transition
80 | 5000000 | 0.5 | XFOIL ncrit=9
81 | 6000000 | 0 | JavaFoil+Calcfoil stall+Eppler ext transition
82 | 6000000 | 0 | XFOIL ncrit=9
83 | 6000000 | 0.1 | JavaFoil+Calcfoil stall+Eppler ext transition
84 | 6000000 | 0.1 | XFOIL ncrit=9
85 | 6000000 | 0.25 | JavaFoil+Calcfoil stall+Eppler ext transition
86 | 6000000 | 0.25 | XFOIL ncrit=9
87 | 6000000 | 0.5 | JavaFoil+Calcfoil stall+Eppler ext transition
88 | 6000000 | 0.5 | XFOIL ncrit=9
89 | 7000000 | 0 | JavaFoil+Calcfoil stall+Eppler ext transition
90 | 7000000 | 0 | XFOIL ncrit=9
91 | 7000000 | 0.1 | JavaFoil+Calcfoil stall+Eppler ext transition
92 | 7000000 | 0.1 | XFOIL ncrit=9
93 | 7000000 | 0.25 | JavaFoil+Calcfoil stall+Eppler ext transition
94 | 7000000 | 0.25 | XFOIL ncrit=9
95 | 7000000 | 0.5 | JavaFoil+Calcfoil stall+Eppler ext transition
96 | 7000000 | 0.5 | XFOIL ncrit=9
97 | 8000000 | 0 | JavaFoil+Calcfoil stall+Eppler ext transition
98 | 8000000 | 0 | XFOIL ncrit=9
99 | 8000000 | 0.1 | JavaFoil+Calcfoil stall+Eppler ext transition
100 | 8000000 | 0.1 | XFOIL ncrit=9
101 | 8000000 | 0.25 | JavaFoil+Calcfoil stall+Eppler ext transition
102 | 8000000 | 0.25 | XFOIL ncrit=9
103 | 8000000 | 0.5 | JavaFoil+Calcfoil stall+Eppler ext transition
104 | 8000000 | 0.5 | XFOIL ncrit=9
105 | 10000000 | 0 | JavaFoil+Calcfoil stall+Eppler ext transition
106 | 10000000 | 0 | XFOIL ncrit=9
107 | 10000000 | 0.1 | JavaFoil+Calcfoil stall+Eppler ext transition
108 | 10000000 | 0.1 | XFOIL ncrit=9
109 | 10000000 | 0.25 | JavaFoil+Calcfoil stall+Eppler ext transition
110 | 10000000 | 0.25 | XFOIL ncrit=9
111 | 10000000 | 0.5 | JavaFoil+Calcfoil stall+Eppler ext transition
112 | 10000000 | 0.5 | XFOIL ncrit=9
113 | 12000000 | 0 | JavaFoil+Calcfoil stall+Eppler ext transition
114 | 12000000 | 0 | XFOIL ncrit=9
115 | 12000000 | 0.1 | JavaFoil+Calcfoil stall+Eppler ext transition
116 | 12000000 | 0.1 | XFOIL ncrit=9
117 | 12000000 | 0.25 | JavaFoil+Calcfoil stall+Eppler ext transition
118 | 12000000 | 0.25 | XFOIL ncrit=9
119 | 12000000 | 0.5 | JavaFoil+Calcfoil stall+Eppler ext transition
120 | 12000000 | 0.5 | XFOIL ncrit=9
121 | 14000000 | 0 | JavaFoil+Calcfoil stall+Eppler ext transition
122 | 14000000 | 0 | XFOIL ncrit=9
123 | 14000000 | 0.1 | JavaFoil+Calcfoil stall+Eppler ext transition
124 | 14000000 | 0.1 | XFOIL ncrit=9
125 | 14000000 | 0.25 | JavaFoil+Calcfoil stall+Eppler ext transition
126 | 14000000 | 0.25 | XFOIL ncrit=9
127 | 14000000 | 0.5 | JavaFoil+Calcfoil stall+Eppler ext transition
128 | 14000000 | 0.5 | XFOIL ncrit=9
129 | 16000000 | 0 | JavaFoil+Calcfoil stall+Eppler ext transition
130 | 16000000 | 0 | XFOIL ncrit=9
131 | 16000000 | 0.1 | JavaFoil+Calcfoil stall+Eppler ext transition
132 | 16000000 | 0.1 | XFOIL ncrit=9
133 | 16000000 | 0.25 | JavaFoil+Calcfoil stall+Eppler ext transition
134 | 16000000 | 0.25 | XFOIL ncrit=9
135 | 16000000 | 0.5 | JavaFoil+Calcfoil stall+Eppler ext transition
136 | 16000000 | 0.5 | XFOIL ncrit=9
137 | 18000000 | 0 | JavaFoil+Calcfoil stall+Eppler ext transition
138 | 18000000 | 0 | XFOIL ncrit=9
139 | 18000000 | 0.1 | JavaFoil+Calcfoil stall+Eppler ext transition
140 | 18000000 | 0.1 | XFOIL ncrit=9
141 | 18000000 | 0.25 | JavaFoil+Calcfoil stall+Eppler ext transition
142 | 18000000 | 0.25 | XFOIL ncrit=9
143 | 18000000 | 0.5 | JavaFoil+Calcfoil stall+Eppler ext transition
144 | 18000000 | 0.5 | XFOIL ncrit=9
145 | 20000000 | 0 | JavaFoil+Calcfoil stall+Eppler ext transition
146 | 20000000 | 0 | XFOIL ncrit=9
147 | 20000000 | 0.1 | JavaFoil+Calcfoil stall+Eppler ext transition
148 | 20000000 | 0.1 | XFOIL ncrit=9
149 | 20000000 | 0.25 | JavaFoil+Calcfoil stall+Eppler ext transition
150 | 20000000 | 0.25 | XFOIL ncrit=9
151 | 20000000 | 0.5 | JavaFoil+Calcfoil stall+Eppler ext transition
152 | 20000000 | 0.5 | XFOIL ncrit=9

## 1. Re 50k Mach 0.00 (1)
BIGFOIL.COM POLAR EXPORT
NACA64A110
NACA64A110 |  |  |  | Cl Max: | 0.766 | at alpha= | 10 | deg
JavaFoil+Calcfoil stall+Eppler ext transition |  |  |  | L/D Max: | 27.802 | at alpha= | 3.5 | deg
Re: | 50000 |  |  | Cd Min: | 0.01534 | at alpha= | -0.5 | deg
Mach: | 0 |  |  | Cl=0 at alpha= | -0.80509 | deg
|  |  |  | @ Cl=0.1, Cd= | 0.015388
|  |  |  | @ Cl=0.4, Cd= | 0.016448
|  |  |  | @ Cl=0.6, Cd= | 0.049801
alpha (deg) | Cl | Cd | Cm | Cl/Cd
-15.5 | -0.523 | 0.28361 | -0.001 | -1.845
-15 | -0.543 | 0.25216 | -0.001 | -2.154
-14.5 | -0.563 | 0.23575 | -0.001 | -2.386
-14 | -0.581 | 0.21036 | -0.001 | -2.762
-13.5 | -0.598 | 0.19392 | -0.001 | -3.084
-13 | -0.614 | 0.17465 | -0.002 | -3.513
-12.5 | -0.627 | 0.16125 | -0.002 | -3.888
-12 | -0.638 | 0.14801 | -0.002 | -4.31
-11.5 | -0.646 | 0.13602 | -0.002 | -4.747
-11 | -0.65 | 0.12371 | -0.002 | -5.255
-10.5 | -0.651 | 0.11349 | -0.002 | -5.734
-10 | -0.647 | 0.10157 | -0.003 | -6.374
-9.5 | -0.64 | 0.09356 | -0.003 | -6.837
-9 | -0.627 | 0.08543 | -0.003 | -7.345
-8.5 | -0.611 | 0.0776 | -0.003 | -7.871
-8 | -0.59 | 0.07171 | -0.004 | -8.223
-7.5 | -0.564 | 0.06567 | -0.004 | -8.592
-7 | -0.535 | 0.0602 | -0.004 | -8.887
-6.5 | -0.502 | 0.05539 | -0.005 | -9.067
-6 | -0.466 | 0.05229 | -0.005 | -8.914
-5.5 | -0.427 | 0.04802 | -0.005 | -8.901
-5 | -0.386 | 0.04512 | -0.005 | -8.559
-4.5 | -0.343 | 0.04252 | -0.006 | -8.061
-4 | -0.298 | 0.04038 | -0.006 | -7.385
-3.5 | -0.253 | 0.0383 | -0.007 | -6.608
-3 | -0.258 | 0.01688 | -0.016 | -15.254
-2.5 | -0.2 | 0.01578 | -0.017 | -12.647
-2 | -0.141 | 0.01556 | -0.017 | -9.068
-1.5 | -0.082 | 0.01543 | -0.018 | -5.335
-1 | -0.023 | 0.01538 | -0.019 | -1.523
-0.5 | 0.036 | 0.01534 | -0.019 | 2.319
0 | 0.095 | 0.01538 | -0.02 | 6.151
0.5 | 0.154 | 0.01547 | -0.02 | 9.933
1 | 0.213 | 0.01564 | -0.021 | 13.598
1.5 | 0.271 | 0.01582 | -0.021 | 17.151
2 | 0.33 | 0.01605 | -0.022 | 20.55
2.5 | 0.385 | 0.01637 | -0.022 | 23.522
3 | 0.441 | 0.01666 | -0.023 | 26.455
3.5 | 0.502 | 0.01807 | -0.024 | 27.802
4 | 0.449 | 0.03913 | -0.011 | 11.464
4.5 | 0.492 | 0.04124 | -0.01 | 11.921
5 | 0.533 | 0.044 | -0.01 | 12.114
5.5 | 0.572 | 0.04716 | -0.01 | 12.133
6 | 0.609 | 0.05065 | -0.01 | 12.021
6.5 | 0.643 | 0.05503 | -0.01 | 11.677
7 | 0.673 | 0.05951 | -0.01 | 11.305
7.5 | 0.699 | 0.06426 | -0.01 | 10.882
8 | 0.722 | 0.06858 | -0.01 | 10.521
8.5 | 0.739 | 0.07752 | -0.01 | 9.538
9 | 0.753 | 0.08247 | -0.01 | 9.127
9.5 | 0.761 | 0.09345 | -0.01 | 8.148
10 | 0.766 | 0.10257 | -0.01 | 7.465
10.5 | 0.765 | 0.1127 | -0.01 | 6.792
11 | 0.761 | 0.1233 | -0.01 | 6.173
11.5 | 0.753 | 0.13853 | -0.01 | 5.435
12 | 0.741 | 0.14595 | -0.011 | 5.08
12.5 | 0.727 | 0.15805 | -0.011 | 4.599
13 | 0.71 | 0.17729 | -0.011 | 4.003
13.5 | 0.689 | 0.20119 | -0.011 | 3.424
14 | 0.662 | 0.2221 | -0.011 | 2.979
14.5 | 0.633 | 0.2432 | -0.011 | 2.603
15 | 0.604 | 0.27143 | -0.011 | 2.226

## 2. Re 50k Mach 0.00 (2)
BIGFOIL.COM POLAR EXPORT
NACA64A110
NACA64A110 |  |  |  | Cl Max: | 0.8397 | at alpha= | 20 | deg
XFOIL ncrit=9 |  |  |  | L/D Max: | 25.8989 | at alpha= | 5 | deg
Re: | 50000 |  |  | Cd Min: | 0.26105 | at alpha= | -20 | deg
Mach: | 0 |  |  | Cl=0 at alpha= | 1.5844 | deg
|  |  |  | @ Cl=0.1, Cd= | 0.025114
|  |  |  | @ Cl=0.4, Cd= | 0.031423
|  |  |  | @ Cl=0.6, Cd= | 0.024026
alpha (deg) | Cl | Cd | Cm | Cl/Cd
-20 | -0.7704 | 0.26105 | 0.0418 | -2.9512
-19.5 | -0.7355 | 0.24097 | 0.0424 | -3.0522
-19 | -0.721 | 0.2354 | 0.0385 | -3.0629
-18.5 | -0.7197 | 0.23639 | 0.0321 | -3.0445
-18 | -0.6907 | 0.22206 | 0.0316 | -3.1104
-17.5 | -0.6804 | 0.21779 | 0.0274 | -3.1241
-17 | -0.6655 | 0.21019 | 0.0243 | -3.1662
-16.5 | -0.6516 | 0.20418 | 0.0213 | -3.1913
-16 | -0.6389 | 0.19707 | 0.0182 | -3.242
-15.5 | -0.6273 | 0.19119 | 0.0153 | -3.281
-15 | -0.6116 | 0.18313 | 0.0131 | -3.3397
-14.5 | -0.6163 | 0.18039 | 0.0087 | -3.4165
-14 | -0.5932 | 0.17065 | 0.0078 | -3.4761
-13.5 | -0.5801 | 0.16319 | 0.0061 | -3.5548
-13 | -0.5708 | 0.15639 | 0.0043 | -3.6498
-12.5 | -0.5615 | 0.14939 | 0.0027 | -3.7586
-12 | -0.5555 | 0.14278 | 0.001 | -3.8906
-11.5 | -0.5607 | 0.13729 | -0.0011 | -4.0841
-11 | -0.5376 | 0.12861 | -0.0007 | -4.1801
-10.5 | -0.5333 | 0.1222 | -0.001 | -4.3642
-9.5 | -0.5109 | 0.10875 | 0.0003 | -4.6979
-9 | -0.4973 | 0.10206 | 0.0014 | -4.8726
-8.5 | -0.4858 | 0.09562 | 0.0026 | -5.0805
-8 | -0.4865 | 0.09019 | 0.0046 | -5.3942
-7.5 | -0.6285 | 0.06949 | -0.0231 | -9.0445
-7 | -0.6607 | 0.05466 | -0.0271 | -12.0874
-6.5 | -0.6408 | 0.0463 | -0.0237 | -13.8402
-6 | -0.6187 | 0.04023 | -0.0185 | -15.3791
-5.5 | -0.5835 | 0.03463 | -0.0152 | -16.8496
-5 | -0.5412 | 0.03035 | -0.0119 | -17.832
-4.5 | -0.4927 | 0.02678 | -0.0093 | -18.3981
-4 | -0.4465 | 0.0235 | -0.0063 | -19
-3.5 | -0.1699 | 0.02485 | -0.0202 | -6.837
-3 | -0.0561 | 0.02254 | -0.0354 | -2.4889
-2.5 | -0.0373 | 0.02157 | -0.0325 | -1.7293
-2 | -0.025 | 0.02084 | -0.0283 | -1.1996
-1.5 | -0.0263 | 0.02037 | -0.022 | -1.2911
-1 | -0.0446 | 0.02005 | -0.0131 | -2.2244
-0.5 | -0.0701 | 0.01971 | -0.0031 | -3.5566
0 | -0.0747 | 0.01967 | 0.004 | -3.7977
0.5 | -0.0587 | 0.02007 | 0.0082 | -2.9248
1 | -0.034 | 0.02072 | 0.0109 | -1.6409
1.5 | -0.0052 | 0.02155 | 0.013 | -0.2413
2 | 0.0256 | 0.02255 | 0.0144 | 1.1353
2.5 | 0.0574 | 0.02371 | 0.0156 | 2.4209
3 | 0.1096 | 0.02543 | 0.0124 | 4.3099
3.5 | 0.1994 | 0.02803 | 0.0022 | 7.1138
4 | 0.2842 | 0.03037 | -0.0062 | 9.3579
4.5 | 0.3824 | 0.03223 | -0.0151 | 11.8647
5 | 0.5892 | 0.02275 | -0.0089 | 25.8989
5.5 | 0.6266 | 0.02717 | -0.005 | 23.0622
6 | 0.6954 | 0.03173 | -0.0054 | 21.9162
6.5 | 0.7481 | 0.03693 | -0.0035 | 20.2572
7 | 0.7888 | 0.04271 | -0.0007 | 18.4687
7.5 | 0.8114 | 0.04948 | 0.0041 | 16.3985
8 | 0.8259 | 0.05781 | 0.0082 | 14.2865
8.5 | 0.8069 | 0.06792 | 0.0117 | 11.8802
9 | 0.7542 | 0.08028 | 0.0105 | 9.3946
9.5 | 0.6001 | 0.10807 | -0.023 | 5.5529
10.5 | 0.6294 | 0.1234 | -0.0226 | 5.1005
11 | 0.629 | 0.13 | -0.023 | 4.8385
11.5 | 0.643 | 0.13816 | -0.0234 | 4.654
12 | 0.6463 | 0.14477 | -0.0244 | 4.4643
12.5 | 0.6667 | 0.15373 | -0.0247 | 4.3368
13 | 0.6604 | 0.15902 | -0.0272 | 4.1529
13.5 | 0.6737 | 0.16632 | -0.0284 | 4.0506
14 | 0.6824 | 0.17338 | -0.0306 | 3.9359
14.5 | 0.6902 | 0.1802 | -0.0333 | 3.8302
15 | 0.7026 | 0.18758 | -0.0357 | 3.7456
15.5 | 0.724 | 0.19697 | -0.0371 | 3.6757
16 | 0.7482 | 0.20738 | -0.0383 | 3.6079
16.5 | 0.7379 | 0.20759 | -0.0447 | 3.5546
17 | 0.7616 | 0.21799 | -0.046 | 3.4937
17.5 | 0.7656 | 0.22108 | -0.0512 | 3.463
18 | 0.7905 | 0.23265 | -0.0524 | 3.3978
18.5 | 0.7936 | 0.23421 | -0.0585 | 3.3884
19 | 0.8291 | 0.2517 | -0.0578 | 3.294
19.5 | 0.8244 | 0.24787 | -0.0656 | 3.3259
20 | 0.8397 | 0.25385 | -0.0693 | 3.3079

## 3. Re 50k Mach 0.10 (1)
BIGFOIL.COM POLAR EXPORT
NACA64A110
NACA64A110 |  |  |  | Cl Max: | 0.757 | at alpha= | 10 | deg
JavaFoil+Calcfoil stall+Eppler ext transition |  |  |  | L/D Max: | 27.832 | at alpha= | 3.5 | deg
Re: | 50000 |  |  | Cd Min: | 0.01536 | at alpha= | -0.5 | deg
Mach: | 0.1 |  |  | Cl=0 at alpha= | -0.8 | deg
|  |  |  | @ Cl=0.1, Cd= | 0.015408
|  |  |  | @ Cl=0.4, Cd= | 0.016454
|  |  |  | @ Cl=0.6, Cd= | 0.28379
alpha (deg) | Cl | Cd | Cm | Cl/Cd
-15.5 | -0.479 | 0.30046 | -0.001 | -1.595
-15 | -0.502 | 0.2804 | -0.001 | -1.791
-14.5 | -0.525 | 0.25067 | -0.001 | -2.093
-14 | -0.546 | 0.22316 | -0.001 | -2.448
-13.5 | -0.567 | 0.20735 | -0.001 | -2.734
-13 | -0.586 | 0.18394 | -0.002 | -3.186
-12.5 | -0.603 | 0.17311 | -0.002 | -3.483
-12 | -0.617 | 0.15416 | -0.002 | -4.004
-11.5 | -0.629 | 0.13681 | -0.002 | -4.594
-11 | -0.636 | 0.12834 | -0.002 | -4.956
-10.5 | -0.64 | 0.11734 | -0.002 | -5.452
-10 | -0.639 | 0.10204 | -0.003 | -6.264
-9.5 | -0.634 | 0.0943 | -0.003 | -6.721
-9 | -0.624 | 0.08473 | -0.003 | -7.359
-8.5 | -0.609 | 0.07988 | -0.004 | -7.619
-8 | -0.589 | 0.07161 | -0.004 | -8.221
-7.5 | -0.564 | 0.06694 | -0.004 | -8.432
-7 | -0.536 | 0.061 | -0.004 | -8.785
-6.5 | -0.503 | 0.056 | -0.005 | -8.991
-6 | -0.468 | 0.05202 | -0.005 | -8.991
-5.5 | -0.429 | 0.04833 | -0.005 | -8.878
-5 | -0.388 | 0.04535 | -0.005 | -8.553
-4.5 | -0.344 | 0.04268 | -0.006 | -8.066
-4 | -0.3 | 0.04049 | -0.006 | -7.399
-3.5 | -0.254 | 0.03839 | -0.007 | -6.625
-3 | -0.259 | 0.01691 | -0.016 | -15.304
-2.5 | -0.201 | 0.0158 | -0.017 | -12.692
-2 | -0.142 | 0.01558 | -0.017 | -9.102
-1.5 | -0.083 | 0.01545 | -0.018 | -5.355
-1 | -0.024 | 0.0154 | -0.019 | -1.528
-0.5 | 0.036 | 0.01536 | -0.019 | 2.327
0 | 0.095 | 0.0154 | -0.02 | 6.172
0.5 | 0.154 | 0.01549 | -0.02 | 9.966
1 | 0.214 | 0.01566 | -0.021 | 13.645
1.5 | 0.273 | 0.01584 | -0.022 | 17.208
2 | 0.331 | 0.01608 | -0.022 | 20.616
2.5 | 0.387 | 0.01638 | -0.023 | 23.614
3 | 0.443 | 0.0167 | -0.023 | 26.508
3.5 | 0.505 | 0.01814 | -0.024 | 27.832
4 | 0.451 | 0.0391 | -0.011 | 11.526
4.5 | 0.494 | 0.04137 | -0.01 | 11.938
5 | 0.535 | 0.04406 | -0.01 | 12.15
5.5 | 0.574 | 0.04754 | -0.01 | 12.083
6 | 0.611 | 0.05105 | -0.01 | 11.967
6.5 | 0.644 | 0.05484 | -0.01 | 11.746
7 | 0.674 | 0.06019 | -0.01 | 11.195
7.5 | 0.699 | 0.06502 | -0.01 | 10.758
8 | 0.72 | 0.0713 | -0.01 | 10.104
8.5 | 0.737 | 0.07851 | -0.01 | 9.386
9 | 0.748 | 0.0836 | -0.01 | 8.953
9.5 | 0.755 | 0.09492 | -0.01 | 7.954
10 | 0.757 | 0.10439 | -0.01 | 7.248
10.5 | 0.753 | 0.11564 | -0.01 | 6.515
11 | 0.746 | 0.12593 | -0.01 | 5.923
11.5 | 0.734 | 0.14424 | -0.01 | 5.091
12 | 0.719 | 0.14863 | -0.011 | 4.838
12.5 | 0.701 | 0.16966 | -0.011 | 4.13
13 | 0.68 | 0.18907 | -0.011 | 3.595
13.5 | 0.655 | 0.21698 | -0.011 | 3.019
14 | 0.624 | 0.23014 | -0.011 | 2.71
14.5 | 0.591 | 0.25376 | -0.011 | 2.33
15 | 0.559 | 0.28379 | -0.012 | 1.969

## 4. Re 50k Mach 0.10 (2)
BIGFOIL.COM POLAR EXPORT
NACA64A110
NACA64A110 |  |  |  | Cl Max: | 0.8421 | at alpha= | 20 | deg
XFOIL ncrit=9 |  |  |  | L/D Max: | 25.4648 | at alpha= | 5 | deg
Re: | 50000 |  |  | Cd Min: | 0.25452 | at alpha= | 20 | deg
Mach: | 0.1 |  |  | Cl=0 at alpha= | 1.5987 | deg
|  |  |  | @ Cl=0.1, Cd= | 0.025184
|  |  |  | @ Cl=0.4, Cd= | 0.032286
|  |  |  | @ Cl=0.6, Cd= | 0.024302
alpha (deg) | Cl | Cd | Cm | Cl/Cd
-20 | -0.7612 | 0.25287 | 0.0443 | -3.0102
-19.5 | -0.7376 | 0.24165 | 0.0429 | -3.0523
-19 | -0.7236 | 0.23642 | 0.0387 | -3.0607
-18.5 | -0.7236 | 0.23821 | 0.0322 | -3.0377
-18 | -0.6921 | 0.22263 | 0.032 | -3.1087
-17.5 | -0.6835 | 0.2191 | 0.0273 | -3.1196
-17 | -0.6653 | 0.2103 | 0.0249 | -3.1636
-16.5 | -0.6544 | 0.20531 | 0.0213 | -3.1874
-16 | -0.6382 | 0.19721 | 0.0187 | -3.2361
-15.5 | -0.6302 | 0.19233 | 0.0151 | -3.2767
-15 | -0.6113 | 0.1835 | 0.0133 | -3.3313
-14.5 | -0.62 | 0.18169 | 0.0085 | -3.4124
-14 | -0.5958 | 0.17165 | 0.0077 | -3.471
-13.5 | -0.5817 | 0.16396 | 0.0061 | -3.5478
-13 | -0.5723 | 0.15713 | 0.0042 | -3.6422
-12.5 | -0.5624 | 0.15004 | 0.0026 | -3.7483
-12 | -0.5577 | 0.1436 | 0.0009 | -3.8837
-11.5 | -0.5645 | 0.13827 | -0.0014 | -4.0826
-11 | -0.5352 | 0.12899 | -0.0005 | -4.1492
-10.5 | -0.5272 | 0.12229 | -0.0006 | -4.3111
-10 | -0.5178 | 0.11561 | -0.0002 | -4.4789
-9.5 | -0.508 | 0.109 | 0.0003 | -4.6606
-9 | -0.4956 | 0.10235 | 0.0013 | -4.8422
-8.5 | -0.4843 | 0.09591 | 0.0024 | -5.0495
-7.5 | -0.6272 | 0.0678 | -0.0258 | -9.2507
-7 | -0.6593 | 0.05515 | -0.0276 | -11.9547
-6.5 | -0.6414 | 0.04682 | -0.0242 | -13.6993
-6 | -0.6209 | 0.04073 | -0.0189 | -15.2443
-5.5 | -0.5863 | 0.03503 | -0.0155 | -16.7371
-5 | -0.5447 | 0.03068 | -0.0121 | -17.7542
-4.5 | -0.4963 | 0.02701 | -0.0095 | -18.3747
-4 | -0.4489 | 0.02374 | -0.0065 | -18.909
-3.5 | -0.182 | 0.0251 | -0.0182 | -7.251
-3 | -0.0558 | 0.02263 | -0.0356 | -2.4658
-2.5 | -0.0369 | 0.02166 | -0.0326 | -1.7036
-2 | -0.0248 | 0.02093 | -0.0284 | -1.1849
-1.5 | -0.0262 | 0.02047 | -0.022 | -1.2799
-1 | -0.0444 | 0.02015 | -0.0132 | -2.2035
-0.5 | -0.0699 | 0.01981 | -0.0032 | -3.5285
0 | -0.0753 | 0.01976 | 0.004 | -3.8107
0.5 | -0.0596 | 0.02014 | 0.0082 | -2.9593
1 | -0.0349 | 0.02079 | 0.011 | -1.6787
1.5 | -0.0061 | 0.02163 | 0.0131 | -0.28202
2 | 0.0248 | 0.02263 | 0.0146 | 1.0959
2.5 | 0.0568 | 0.02379 | 0.0157 | 2.3876
3 | 0.1135 | 0.02562 | 0.0116 | 4.4301
3.5 | 0.2058 | 0.0283 | 0.0012 | 7.2721
4 | 0.2862 | 0.03049 | -0.0064 | 9.3867
4.5 | 0.3991 | 0.03233 | -0.0173 | 12.3446
5 | 0.589 | 0.02313 | -0.0083 | 25.4648
5.5 | 0.6301 | 0.02751 | -0.0048 | 22.9044
6 | 0.6996 | 0.03215 | -0.0052 | 21.7605
6.5 | 0.7511 | 0.03739 | -0.003 | 20.0883
7 | 0.7902 | 0.04321 | 0 | 18.2874
7.5 | 0.8112 | 0.05007 | 0.0048 | 16.2013
8 | 0.8283 | 0.05854 | 0.0085 | 14.1493
8.5 | 0.8005 | 0.06818 | 0.0123 | 11.741
9 | 0.7705 | 0.08289 | 0.0096 | 9.2955
9.5 | 0.5998 | 0.10841 | -0.0229 | 5.5327
10 | 0.6116 | 0.11623 | -0.0234 | 5.262
10.5 | 0.6243 | 0.12352 | -0.0228 | 5.0542
11 | 0.6271 | 0.13038 | -0.0232 | 4.8098
11.5 | 0.6467 | 0.13908 | -0.0233 | 4.6498
12 | 0.6439 | 0.14511 | -0.0247 | 4.4373
12.5 | 0.6703 | 0.15473 | -0.0246 | 4.3321
13 | 0.6608 | 0.15963 | -0.0274 | 4.1396
13.5 | 0.6714 | 0.16657 | -0.0289 | 4.0307
14 | 0.681 | 0.1737 | -0.0311 | 3.9206
14.5 | 0.6903 | 0.18071 | -0.0336 | 3.8199
15 | 0.705 | 0.18849 | -0.0359 | 3.7403
15.5 | 0.7281 | 0.19835 | -0.0371 | 3.6708
16 | 0.7361 | 0.20352 | -0.0403 | 3.6168
16.5 | 0.7394 | 0.20823 | -0.0451 | 3.5509
17 | 0.7658 | 0.21957 | -0.046 | 3.4877
17.5 | 0.7672 | 0.22169 | -0.0517 | 3.4607
18 | 0.7949 | 0.2344 | -0.0525 | 3.3912
18.5 | 0.7961 | 0.23501 | -0.059 | 3.3875
19 | 0.819 | 0.24487 | -0.0606 | 3.3446
19.5 | 0.8278 | 0.24907 | -0.0659 | 3.3236
20 | 0.8421 | 0.25452 | -0.0701 | 3.3086

## 5. Re 50k Mach 0.25 (1)
BIGFOIL.COM POLAR EXPORT
NACA64A110
NACA64A110 |  |  |  | Cl Max: | 0.712 | at alpha= | 8.5 | deg
JavaFoil+Calcfoil stall+Eppler ext transition |  |  |  | L/D Max: | 28.156 | at alpha= | 3.5 | deg
Re: | 50000 |  |  | Cd Min: | 0.01554 | at alpha= | -1 | deg
Mach: | 0.25 |  |  | Cl=0 at alpha= | -0.80328 | deg
|  |  |  | @ Cl=0.1, Cd= | 0.015613
|  |  |  | @ Cl=0.4, Cd= | 0.42139
|  |  |  | @ Cl=0.6, Cd= | 0.42139
alpha (deg) | Cl | Cd | Cm | Cl/Cd
-14 | -0.198 | 0.28068 | -0.001 | -0.704
-13.5 | -0.269 | 0.24923 | -0.002 | -1.077
-13 | -0.329 | 0.36141 | -0.002 | -0.909
-12.5 | -0.383 | 0.26425 | -0.002 | -1.449
-12 | -0.432 | 0.22298 | -0.002 | -1.936
-11.5 | -0.475 | 0.20304 | -0.002 | -2.341
-11 | -0.513 | 0.16243 | -0.002 | -3.156
-10.5 | -0.543 | 0.14514 | -0.002 | -3.741
-10 | -0.566 | 0.12159 | -0.003 | -4.654
-9.5 | -0.581 | 0.10733 | -0.003 | -5.411
-9 | -0.588 | 0.09673 | -0.003 | -6.074
-8.5 | -0.586 | 0.0872 | -0.004 | -6.723
-8 | -0.577 | 0.07706 | -0.004 | -7.488
-7.5 | -0.561 | 0.07011 | -0.004 | -7.995
-7 | -0.538 | 0.06334 | -0.004 | -8.488
-6.5 | -0.509 | 0.05777 | -0.005 | -8.81
-6 | -0.475 | 0.0541 | -0.005 | -8.788
-5.5 | -0.438 | 0.04981 | -0.005 | -8.79
-5 | -0.397 | 0.04609 | -0.006 | -8.609
-4.5 | -0.353 | 0.043 | -0.006 | -8.201
-4 | -0.307 | 0.0409 | -0.006 | -7.511
-3.5 | -0.261 | 0.03868 | -0.007 | -6.746
-3 | -0.266 | 0.01707 | -0.017 | -15.566
-2.5 | -0.206 | 0.01596 | -0.017 | -12.903
-2 | -0.146 | 0.01579 | -0.018 | -9.226
-1.5 | -0.085 | 0.01562 | -0.019 | -5.443
-1 | -0.024 | 0.01554 | -0.019 | -1.556
-0.5 | 0.037 | 0.01556 | -0.02 | 2.361
0 | 0.098 | 0.01561 | -0.02 | 6.261
0.5 | 0.159 | 0.0157 | -0.021 | 10.104
1 | 0.22 | 0.0158 | -0.022 | 13.894
1.5 | 0.28 | 0.01605 | -0.022 | 17.449
2 | 0.338 | 0.0163 | -0.023 | 20.737
2.5 | 0.396 | 0.01661 | -0.023 | 23.855
3 | 0.454 | 0.01695 | -0.024 | 26.779
3.5 | 0.518 | 0.0184 | -0.025 | 28.156
4 | 0.462 | 0.03952 | -0.011 | 11.695
4.5 | 0.506 | 0.04189 | -0.01 | 12.083
5 | 0.548 | 0.04467 | -0.01 | 12.257
5.5 | 0.586 | 0.04838 | -0.01 | 12.116
6 | 0.621 | 0.05239 | -0.01 | 11.853
6.5 | 0.651 | 0.05728 | -0.01 | 11.373
7 | 0.677 | 0.06304 | -0.01 | 10.732
7.5 | 0.696 | 0.06788 | -0.01 | 10.247
8 | 0.708 | 0.07485 | -0.01 | 9.454
8.5 | 0.712 | 0.08717 | -0.01 | 8.168
9 | 0.709 | 0.09299 | -0.01 | 7.619
9.5 | 0.697 | 0.10617 | -0.01 | 6.561
10 | 0.676 | 0.11942 | -0.01 | 5.662
10.5 | 0.648 | 0.14395 | -0.01 | 4.499
11 | 0.611 | 0.16625 | -0.01 | 3.678
11.5 | 0.568 | 0.18401 | -0.011 | 3.088
12 | 0.519 | 0.21656 | -0.011 | 2.395
12.5 | 0.464 | 0.25795 | -0.012 | 1.798
13 | 0.404 | 0.32065 | -0.012 | 1.259
13.5 | 0.336 | 0.42139 | -0.012 | 0.798

## 6. Re 50k Mach 0.25 (2)
BIGFOIL.COM POLAR EXPORT
NACA64A110
NACA64A110 |  |  |  | Cl Max: | 0.8579 | at alpha= | 20 | deg
XFOIL ncrit=9 |  |  |  | L/D Max: | 28.9378 | at alpha= | 4.5 | deg
Re: | 50000 |  |  | Cd Min: | 0.25921 | at alpha= | 20 | deg
Mach: | 0.25 |  |  | Cl=0 at alpha= | 1.6719 | deg
|  |  |  | @ Cl=0.1, Cd= | 0.025606
|  |  |  | @ Cl=0.4, Cd= | 0.028007
|  |  |  | @ Cl=0.6, Cd= | 0.025291
alpha (deg) | Cl | Cd | Cm | Cl/Cd
-20 | -0.7681 | 0.25266 | 0.0487 | -3.0401
-19.5 | -0.7505 | 0.24595 | 0.0451 | -3.0514
-19 | -0.7416 | 0.24421 | 0.0393 | -3.0367
-18.5 | -0.7208 | 0.23386 | 0.0366 | -3.0822
-18 | -0.7022 | 0.22642 | 0.0337 | -3.1013
-17.5 | -0.7032 | 0.22766 | 0.0272 | -3.0888
-17 | -0.6709 | 0.21303 | 0.0268 | -3.1493
-16.5 | -0.6734 | 0.21319 | 0.0208 | -3.1587
-16 | -0.6415 | 0.19969 | 0.0203 | -3.2125
-15.5 | -0.6495 | 0.19983 | 0.0144 | -3.2503
-15 | -0.6158 | 0.18661 | 0.0141 | -3.2999
-14.5 | -0.603 | 0.17942 | 0.0114 | -3.3608
-14 | -0.6139 | 0.178 | 0.0067 | -3.4489
-13.5 | -0.5985 | 0.16976 | 0.005 | -3.5256
-13 | -0.5896 | 0.16277 | 0.0031 | -3.6223
-12.5 | -0.5793 | 0.15538 | 0.0014 | -3.7283
-12 | -0.5625 | 0.14664 | 0.0005 | -3.8359
-11.5 | -0.5392 | 0.13788 | 0.0004 | -3.9106
-11 | -0.5442 | 0.13287 | -0.0011 | -4.0957
-10.5 | -0.5293 | 0.12542 | -0.0007 | -4.2202
-10 | -0.5129 | 0.11789 | -0.0003 | -4.3507
-9.5 | -0.4992 | 0.11077 | 0.0001 | -4.5066
-9 | -0.4878 | 0.10397 | 0.0007 | -4.6917
-8.5 | -0.477 | 0.09742 | 0.0016 | -4.8963
-7.5 | -0.6386 | 0.06795 | -0.0306 | -9.3981
-7 | -0.6451 | 0.05758 | -0.0304 | -11.2035
-6.5 | -0.6418 | 0.04956 | -0.0269 | -12.95
-6 | -0.6281 | 0.04276 | -0.0219 | -14.689
-5.5 | -0.5996 | 0.03719 | -0.0177 | -16.1226
-5 | -0.5625 | 0.0325 | -0.0136 | -17.3077
-4.5 | -0.5157 | 0.02841 | -0.0105 | -18.1521
-4 | -0.4637 | 0.02501 | -0.0077 | -18.5406
-3.5 | -0.4304 | 0.02147 | -0.0031 | -20.0466
-3 | -0.0756 | 0.02343 | -0.0322 | -3.2266
-2.5 | -0.0355 | 0.02217 | -0.0334 | -1.6013
-2 | -0.0239 | 0.02146 | -0.029 | -1.1137
-1.5 | -0.0262 | 0.02102 | -0.0224 | -1.2464
-1 | -0.0436 | 0.02074 | -0.0136 | -2.1022
-0.5 | -0.0684 | 0.02039 | -0.0038 | -3.3546
0 | -0.0784 | 0.02024 | 0.004 | -3.8735
0.5 | -0.0645 | 0.02057 | 0.0086 | -3.1356
1 | -0.0401 | 0.0212 | 0.0115 | -1.8915
1.5 | -0.0109 | 0.02204 | 0.0136 | -0.49456
2 | 0.0208 | 0.02306 | 0.0151 | 0.90199
2.5 | 0.0535 | 0.02426 | 0.0163 | 2.2053
3 | 0.1319 | 0.02653 | 0.0083 | 4.9717
3.5 | 0.2209 | 0.02906 | -0.0011 | 7.6015
4 | 0.3048 | 0.03131 | -0.0086 | 9.7349
4.5 | 0.6048 | 0.0209 | -0.0223 | 28.9378
5 | 0.5926 | 0.02475 | -0.0053 | 23.9434
5.5 | 0.6514 | 0.02905 | -0.0036 | 22.4234
6 | 0.7192 | 0.03428 | -0.0036 | 20.9802
6.5 | 0.7644 | 0.03982 | -0.0003 | 19.1964
7 | 0.7939 | 0.046 | 0.0039 | 17.2587
7.5 | 0.8068 | 0.05303 | 0.0086 | 15.214
8 | 0.814 | 0.06161 | 0.0121 | 13.2121
8.5 | 0.783 | 0.07019 | 0.0153 | 11.1554
9 | 0.7309 | 0.07984 | 0.0152 | 9.1546
9.5 | 0.6699 | 0.09748 | 0.0004 | 6.8722
10 | 0.6064 | 0.11824 | -0.0235 | 5.1286
10.5 | 0.6107 | 0.12528 | -0.0238 | 4.8747
11 | 0.6214 | 0.13266 | -0.0239 | 4.6842
11.5 | 0.643 | 0.14119 | -0.0241 | 4.5541
12 | 0.6428 | 0.14794 | -0.0258 | 4.345
12.5 | 0.6506 | 0.15483 | -0.0272 | 4.202
13 | 0.6764 | 0.16467 | -0.0275 | 4.1076
13.5 | 0.6753 | 0.16997 | -0.0302 | 3.9731
14 | 0.6851 | 0.17696 | -0.0326 | 3.8715
14.5 | 0.7009 | 0.18505 | -0.0346 | 3.7876
15 | 0.7262 | 0.19544 | -0.0359 | 3.7157
15.5 | 0.7238 | 0.19823 | -0.0405 | 3.6513
16 | 0.7342 | 0.20467 | -0.0441 | 3.5872
16.5 | 0.7534 | 0.21333 | -0.0465 | 3.5316
17 | 0.7697 | 0.22028 | -0.0494 | 3.4942
17.5 | 0.7793 | 0.22592 | -0.0541 | 3.4495
18 | 0.7991 | 0.23403 | -0.0568 | 3.4145
18.5 | 0.8128 | 0.24079 | -0.061 | 3.3756
19 | 0.8262 | 0.24599 | -0.0656 | 3.3587
19.5 | 0.8505 | 0.25822 | -0.0673 | 3.2937
20 | 0.8579 | 0.25921 | -0.0738 | 3.3097

## 7. Re 50k Mach 0.50 (1)
BIGFOIL.COM POLAR EXPORT
NACA64A110
NACA64A110 |  |  |  | Cl Max: | 1.107 | at alpha= | 20 | deg
JavaFoil+Calcfoil stall+Eppler ext transition |  |  |  | L/D Max: | 26.64 | at alpha= | 3 | deg
Re: | 50000 |  |  | Cd Min: | 0.01626 | at alpha= | -1 | deg
Mach: | 0.5 |  |  | Cl=0 at alpha= | -0.80147 | deg
|  |  |  | @ Cl=0.1, Cd= | 0.016313
|  |  |  | @ Cl=0.4, Cd= | 0.017368
|  |  |  | @ Cl=0.6, Cd= | 0.23564
alpha (deg) | Cl | Cd | Cm | Cl/Cd
-20 | -1.03 | 0.45454 | 0.001 | -2.265
-19.5 | -1.004 | 0.42664 | 0.001 | -2.353
-19 | -0.977 | 0.39842 | 0.001 | -2.451
-18.5 | -0.95 | 0.39857 | 0.001 | -2.383
-18 | -0.924 | 0.3905 | 0 | -2.366
-17.5 | -0.898 | 0.37188 | 0 | -2.415
-17 | -0.872 | 0.36622 | 0 | -2.381
-16.5 | -0.846 | 0.36112 | -0.001 | -2.343
-16 | -0.818 | 0.35204 | -0.001 | -2.323
-15.5 | -0.791 | 0.341 | -0.001 | -2.321
-15 | -0.765 | 0.32496 | -0.002 | -2.355
-14.5 | -0.739 | 0.32008 | -0.002 | -2.309
-14 | -0.713 | 0.32391 | -0.002 | -2.2
-13.5 | -0.685 | 0.29326 | -0.002 | -2.335
-13 | -0.658 | 0.29805 | -0.003 | -2.208
-12.5 | -0.632 | 0.29423 | -0.003 | -2.146
-12 | -0.605 | 0.26508 | -0.003 | -2.283
-11.5 | -0.578 | 0.28776 | -0.003 | -2.01
-11 | -0.551 | 0.24096 | -0.003 | -2.285
-10.5 | -0.524 | 0.43409 | -0.004 | -1.207
-10 | -0.497 | 0.23016 | -0.004 | -2.16
-9.5 | -0.47 | 0.22744 | -0.004 | -2.069
-9 | -0.444 | 0.22446 | -0.004 | -1.977
-8.5 | -0.416 | 0.19537 | -0.004 | -2.131
-8 | -0.389 | 0.19167 | -0.005 | -2.032
-7.5 | -0.362 | 0.17647 | -0.005 | -2.054
-7 | -0.336 | 0.16752 | -0.005 | -2.003
-6.5 | -0.308 | 0.1423 | -0.005 | -2.167
-6 | -0.45 | 0.07695 | -0.005 | -5.842
-5.5 | -0.455 | 0.0604 | -0.006 | -7.535
-5 | -0.427 | 0.05282 | -0.006 | -8.09
-4.5 | -0.386 | 0.04691 | -0.006 | -8.218
-4 | -0.339 | 0.04329 | -0.007 | -7.828
-3.5 | -0.289 | 0.04027 | -0.007 | -7.182
-3 | -0.238 | 0.03794 | -0.008 | -6.268
-2.5 | -0.23 | 0.01759 | -0.019 | -13.06
-2 | -0.163 | 0.01655 | -0.02 | -9.826
-1.5 | -0.095 | 0.01634 | -0.021 | -5.813
-1 | -0.027 | 0.01626 | -0.021 | -1.662
-0.5 | 0.041 | 0.01627 | -0.022 | 2.524
0 | 0.109 | 0.01632 | -0.023 | 6.692
0.5 | 0.176 | 0.01647 | -0.023 | 10.686
1 | 0.243 | 0.01664 | -0.024 | 14.594
1.5 | 0.309 | 0.01685 | -0.024 | 18.343
2 | 0.375 | 0.0172 | -0.025 | 21.78
2.5 | 0.439 | 0.01763 | -0.026 | 24.918
3 | 0.512 | 0.01923 | -0.027 | 26.64
3.5 | 0.463 | 0.03868 | -0.012 | 11.957
4 | 0.511 | 0.04139 | -0.011 | 12.336
4.5 | 0.555 | 0.04503 | -0.011 | 12.324
5 | 0.59 | 0.05037 | -0.011 | 11.709
5.5 | 0.609 | 0.0576 | -0.011 | 10.568
6 | 0.589 | 0.0731 | -0.01 | 8.054
6.5 | 0.394 | 0.15339 | -0.01 | 2.568
7 | 0.421 | 0.16109 | -0.011 | 2.612
7.5 | 0.448 | 0.18116 | -0.012 | 2.472
8 | 0.474 | 0.20066 | -0.012 | 2.364
8.5 | 0.501 | 0.20297 | -0.013 | 2.468
9 | 0.528 | 0.22879 | -0.015 | 2.309
9.5 | 0.555 | 0.22768 | -0.015 | 2.437
10 | 0.581 | 0.2484 | -0.015 | 2.341
10.5 | 0.608 | 0.23027 | -0.016 | 2.64
11 | 0.634 | 0.24821 | -0.016 | 2.556
11.5 | 0.662 | 0.2591 | -0.018 | 2.555
12 | 0.688 | 0.26364 | -0.018 | 2.61
12.5 | 0.714 | 0.29536 | -0.018 | 2.418
13 | 0.74 | 0.29248 | -0.018 | 2.532
13.5 | 0.768 | 0.3123 | -0.02 | 2.461
14 | 0.795 | 0.31965 | -0.021 | 2.486
14.5 | 0.82 | 0.32461 | -0.021 | 2.528
15 | 0.846 | 0.3336 | -0.021 | 2.537
15.5 | 0.872 | 0.35057 | -0.022 | 2.489
16 | 0.9 | 0.36064 | -0.023 | 2.497
16.5 | 0.926 | 0.36454 | -0.023 | 2.54
17 | 0.951 | 0.3828 | -0.024 | 2.486
17.5 | 0.977 | 0.38484 | -0.024 | 2.539
18 | 1.003 | 0.39693 | -0.025 | 2.527
18.5 | 1.031 | 0.41612 | -0.026 | 2.478
19 | 1.056 | 0.44251 | -0.026 | 2.387
19.5 | 1.081 | 0.44187 | -0.026 | 2.448
20 | 1.107 | 0.43415 | -0.027 | 2.549

## 8. Re 50k Mach 0.50 (2)
BIGFOIL.COM POLAR EXPORT
NACA64A110
NACA64A110 |  |  |  | Cl Max: | 0.9413 | at alpha= | 20 | deg
XFOIL ncrit=9 |  |  |  | L/D Max: | 23.4269 | at alpha= | 4.5 | deg
Re: | 50000 |  |  | Cd Min: | 0.28511 | at alpha= | -20 | deg
Mach: | 0.5 |  |  | Cl=0 at alpha= | 1.8265 | deg
|  |  |  | @ Cl=0.1, Cd= | 0.02741
|  |  |  | @ Cl=0.4, Cd= | 0.033673
|  |  |  | @ Cl=0.6, Cd= | 0.025889
alpha (deg) | Cl | Cd | Cm | Cl/Cd
-20 | -0.8469 | 0.28511 | 0.0576 | -2.9704
-19.5 | -0.8169 | 0.26776 | 0.0554 | -3.0509
-19 | -0.7962 | 0.26021 | 0.0508 | -3.0598
-18.5 | -0.7869 | 0.26066 | 0.0436 | -3.0189
-18 | -0.7547 | 0.24417 | 0.042 | -3.0909
-17.5 | -0.7467 | 0.24374 | 0.0353 | -3.0635
-17 | -0.7148 | 0.22879 | 0.0336 | -3.1243
-16.5 | -0.7073 | 0.22706 | 0.0275 | -3.115
-16 | -0.6761 | 0.21349 | 0.0257 | -3.1669
-15.5 | -0.6667 | 0.20909 | 0.0205 | -3.1886
-15 | -0.6436 | 0.19983 | 0.0179 | -3.2207
-14.5 | -0.6223 | 0.19104 | 0.0152 | -3.2574
-14 | -0.6046 | 0.18332 | 0.0123 | -3.2981
-13.5 | -0.5885 | 0.17576 | 0.0094 | -3.3483
-13 | -0.5732 | 0.16835 | 0.0068 | -3.4048
-12.5 | -0.5579 | 0.16089 | 0.0045 | -3.4676
-12 | -0.5435 | 0.15366 | 0.0026 | -3.537
-11.5 | -0.5441 | 0.14871 | 0.0005 | -3.6588
-11 | -0.5173 | 0.13942 | 0 | -3.7104
-10.5 | -0.5093 | 0.13255 | -0.0011 | -3.8423
-10 | -0.4932 | 0.12502 | -0.0016 | -3.945
-9.5 | -0.4825 | 0.11777 | -0.0022 | -4.097
-9 | -0.4832 | 0.11231 | -0.0021 | -4.3024
-8 | -0.5161 | 0.08527 | -0.0295 | -6.0525
-7.5 | -0.5361 | 0.07466 | -0.0368 | -7.1806
-7 | -0.5888 | 0.06629 | -0.0395 | -8.8822
-6.5 | -0.6003 | 0.05896 | -0.0371 | -10.1815
-6 | -0.6144 | 0.05224 | -0.033 | -11.7611
-5.5 | -0.6187 | 0.04604 | -0.0276 | -13.4383
-5 | -0.6093 | 0.04028 | -0.0217 | -15.1266
-4.5 | -0.5857 | 0.03519 | -0.0159 | -16.6439
-4 | -0.546 | 0.03075 | -0.0112 | -17.7561
-3.5 | -0.4892 | 0.02685 | -0.0076 | -18.2197
-3 | -0.4481 | 0.02359 | -0.0026 | -18.9953
-2.5 | -0.0788 | 0.02514 | -0.0276 | -3.1344
-2 | -0.0261 | 0.02392 | -0.0307 | -1.0911
-1.5 | -0.0317 | 0.02361 | -0.0234 | -1.3427
-1 | -0.0449 | 0.02339 | -0.0151 | -1.9196
-0.5 | -0.0621 | 0.02309 | -0.0064 | -2.6895
0 | -0.0796 | 0.02268 | 0.0026 | -3.5097
0.5 | -0.0797 | 0.02259 | 0.0094 | -3.5281
1 | -0.0598 | 0.02304 | 0.0134 | -2.5955
1.5 | -0.0303 | 0.02385 | 0.0159 | -1.2704
2 | 0.0161 | 0.02519 | 0.0152 | 0.63914
2.5 | 0.1049 | 0.02754 | 0.0064 | 3.809
3 | 0.1906 | 0.02993 | -0.0011 | 6.3682
3.5 | 0.2792 | 0.03236 | -0.0082 | 8.6279
4 | 0.3851 | 0.03432 | -0.0156 | 11.2209
4.5 | 0.5927 | 0.0253 | -0.0011 | 23.4269
5 | 0.6526 | 0.03013 | 0.0021 | 21.6595
5.5 | 0.7251 | 0.03596 | 0.0033 | 20.1641
6 | 0.7572 | 0.04181 | 0.0082 | 18.1105
6.5 | 0.771 | 0.04846 | 0.0133 | 15.91
7 | 0.7661 | 0.05558 | 0.0181 | 13.7837
7.5 | 0.7477 | 0.06301 | 0.0215 | 11.8664
8 | 0.6928 | 0.07137 | 0.0215 | 9.7072
8.5 | 0.6633 | 0.08234 | 0.0153 | 8.0556
9 | 0.6432 | 0.09508 | 0.0063 | 6.7648
9.5 | 0.6327 | 0.10706 | -0.0011 | 5.9098
10 | 0.5999 | 0.12586 | -0.0227 | 4.7664
10.5 | 0.6193 | 0.13575 | -0.0251 | 4.5621
11 | 0.6156 | 0.14158 | -0.0266 | 4.3481
11.5 | 0.6446 | 0.1515 | -0.0275 | 4.2548
12 | 0.6491 | 0.15819 | -0.0297 | 4.1033
12.5 | 0.6587 | 0.16507 | -0.0321 | 3.9904
13 | 0.6747 | 0.17298 | -0.0344 | 3.9005
13.5 | 0.6955 | 0.18162 | -0.0366 | 3.8294
14 | 0.7218 | 0.19238 | -0.0384 | 3.7519
14.5 | 0.7404 | 0.20111 | -0.0413 | 3.6816
15 | 0.7488 | 0.20581 | -0.0456 | 3.6383
15.5 | 0.7619 | 0.21234 | -0.05 | 3.5881
16 | 0.7819 | 0.22099 | -0.0537 | 3.5382
16.5 | 0.8103 | 0.23321 | -0.056 | 3.4746
17 | 0.8219 | 0.23713 | -0.0614 | 3.466
17.5 | 0.8395 | 0.24464 | -0.0662 | 3.4316
18 | 0.8656 | 0.25578 | -0.0692 | 3.3842
18.5 | 0.8803 | 0.26101 | -0.0752 | 3.3727
19 | 0.902 | 0.26956 | -0.0795 | 3.3462
19.5 | 0.9247 | 0.2801 | -0.0837 | 3.3013
20 | 0.9413 | 0.28478 | -0.0899 | 3.3054

## 9. Re 100k Mach 0.00 (1)
BIGFOIL.COM POLAR EXPORT
NACA64A110
NACA64A110 |  |  |  | Cl Max: | 0.766 | at alpha= | 10 | deg
JavaFoil+Calcfoil stall+Eppler ext transition |  |  |  | L/D Max: | 36.22 | at alpha= | 3 | deg
Re: | 100000 |  |  | Cd Min: | 0.01145 | at alpha= | -0.5 | deg
Mach: | 0 |  |  | Cl=0 at alpha= | -0.80509 | deg
|  |  |  | @ Cl=0.1, Cd= | 0.011474
|  |  |  | @ Cl=0.4, Cd= | 0.012134
|  |  |  | @ Cl=0.6, Cd= | 0.04557
alpha (deg) | Cl | Cd | Cm | Cl/Cd
-15.5 | -0.523 | 0.22885 | -0.001 | -2.287
-15 | -0.543 | 0.21225 | -0.001 | -2.56
-14.5 | -0.563 | 0.18839 | -0.001 | -2.986
-14 | -0.581 | 0.17649 | -0.001 | -3.292
-13.5 | -0.598 | 0.16164 | -0.001 | -3.701
-13 | -0.614 | 0.14865 | -0.002 | -4.128
-12.5 | -0.627 | 0.13816 | -0.002 | -4.538
-12 | -0.638 | 0.12283 | -0.002 | -5.193
-11.5 | -0.646 | 0.11276 | -0.002 | -5.727
-11 | -0.65 | 0.10736 | -0.002 | -6.056
-10.5 | -0.651 | 0.09817 | -0.003 | -6.629
-10 | -0.647 | 0.08641 | -0.003 | -7.493
-9.5 | -0.64 | 0.08077 | -0.003 | -7.921
-9 | -0.628 | 0.07423 | -0.003 | -8.453
-8.5 | -0.611 | 0.06802 | -0.004 | -8.98
-8 | -0.59 | 0.06374 | -0.004 | -9.251
-7.5 | -0.564 | 0.05916 | -0.004 | -9.538
-7 | -0.535 | 0.05417 | -0.004 | -9.877
-6.5 | -0.502 | 0.05013 | -0.005 | -10.019
-6 | -0.466 | 0.04743 | -0.005 | -9.828
-5.5 | -0.427 | 0.04408 | -0.005 | -9.698
-5 | -0.386 | 0.04127 | -0.005 | -9.359
-4.5 | -0.343 | 0.03912 | -0.006 | -8.762
-4 | -0.298 | 0.03715 | -0.006 | -8.03
-3.5 | -0.315 | 0.01407 | -0.016 | -22.387
-3 | -0.258 | 0.01385 | -0.016 | -18.601
-2.5 | -0.2 | 0.0117 | -0.017 | -17.053
-2 | -0.141 | 0.0116 | -0.017 | -12.16
-1.5 | -0.082 | 0.01151 | -0.018 | -7.152
-1 | -0.023 | 0.0115 | -0.019 | -2.038
-0.5 | 0.036 | 0.01145 | -0.019 | 3.105
0 | 0.095 | 0.01147 | -0.02 | 8.25
0.5 | 0.154 | 0.01152 | -0.02 | 13.335
1 | 0.213 | 0.01164 | -0.021 | 18.268
1.5 | 0.271 | 0.01171 | -0.021 | 23.16
2 | 0.33 | 0.01187 | -0.022 | 27.779
2.5 | 0.388 | 0.01209 | -0.023 | 32.071
3 | 0.445 | 0.0123 | -0.023 | 36.22
3.5 | 0.502 | 0.01505 | -0.024 | 33.385
4 | 0.558 | 0.01543 | -0.024 | 36.192
4.5 | 0.492 | 0.03824 | -0.011 | 12.871
5 | 0.533 | 0.04049 | -0.01 | 13.166
5.5 | 0.572 | 0.04333 | -0.01 | 13.206
6 | 0.609 | 0.04629 | -0.01 | 13.157
6.5 | 0.643 | 0.04934 | -0.01 | 13.026
7 | 0.673 | 0.05369 | -0.01 | 12.534
7.5 | 0.699 | 0.05679 | -0.01 | 12.314
8 | 0.722 | 0.06195 | -0.01 | 11.649
8.5 | 0.739 | 0.06863 | -0.01 | 10.774
9 | 0.753 | 0.07286 | -0.01 | 10.333
9.5 | 0.762 | 0.08171 | -0.01 | 9.32
10 | 0.766 | 0.08928 | -0.01 | 8.576
10.5 | 0.766 | 0.09773 | -0.01 | 7.833
11 | 0.761 | 0.10491 | -0.01 | 7.255
11.5 | 0.753 | 0.11622 | -0.01 | 6.479
12 | 0.741 | 0.12334 | -0.011 | 6.011
12.5 | 0.727 | 0.13616 | -0.011 | 5.338
13 | 0.71 | 0.147 | -0.011 | 4.828
13.5 | 0.689 | 0.16356 | -0.011 | 4.212
14 | 0.662 | 0.17913 | -0.011 | 3.693
14.5 | 0.633 | 0.19464 | -0.011 | 3.253
15 | 0.604 | 0.22121 | -0.011 | 2.731

## 10. Re 100k Mach 0.00 (2)
BIGFOIL.COM POLAR EXPORT
NACA64A110
NACA64A110 |  |  |  | Cl Max: | 0.8377 | at alpha= | 20 | deg
XFOIL ncrit=9 |  |  |  | L/D Max: | 44.0722 | at alpha= | 4 | deg
Re: | 100000 |  |  | Cd Min: | 0.25173 | at alpha= | 20 | deg
Mach: | 0 |  |  | Cl=0 at alpha= | -0.2517 | deg
|  |  |  | @ Cl=0.1, Cd= | 0.016802
|  |  |  | @ Cl=0.4, Cd= | 0.01732
|  |  |  | @ Cl=0.6, Cd= | 0.018905
alpha (deg) | Cl | Cd | Cm | Cl/Cd
-20 | -0.7512 | 0.24673 | 0.0463 | -3.0446
-19.5 | -0.745 | 0.24601 | 0.0394 | -3.0283
-19 | -0.7294 | 0.23679 | 0.0357 | -3.0804
-18.5 | -0.7042 | 0.22547 | 0.0355 | -3.1233
-18 | -0.688 | 0.21891 | 0.0323 | -3.1428
-17.5 | -0.675 | 0.21307 | 0.0278 | -3.168
-17 | -0.6753 | 0.21159 | 0.0207 | -3.1915
-16.5 | -0.6541 | 0.19989 | 0.019 | -3.2723
-16 | -0.633 | 0.19175 | 0.018 | -3.3012
-15.5 | -0.6203 | 0.18499 | 0.0147 | -3.3532
-15 | -0.622 | 0.18074 | 0.0085 | -3.4414
-14.5 | -0.6305 | 0.17632 | 0.0008 | -3.5759
-14 | -0.5882 | 0.16362 | 0.0055 | -3.5949
-13.5 | -0.5975 | 0.15844 | -0.0015 | -3.7711
-13 | -0.5809 | 0.14876 | -0.0021 | -3.9049
-12.5 | -0.5666 | 0.14159 | -0.0032 | -4.0017
-12 | -0.5894 | 0.13516 | -0.0126 | -4.3608
-11.5 | -0.559 | 0.126 | -0.0092 | -4.4365
-11 | -0.5738 | 0.11862 | -0.0162 | -4.8373
-10.5 | -0.5556 | 0.11047 | -0.0148 | -5.0294
-10 | -0.595 | 0.10134 | -0.0266 | -5.8713
-9.5 | -0.5754 | 0.09419 | -0.0239 | -6.1089
-9 | -0.5784 | 0.08631 | -0.0257 | -6.7014
-8.5 | -0.6426 | 0.07693 | -0.0328 | -8.353
-8 | -0.6224 | 0.07007 | -0.0294 | -8.8825
-7.5 | -0.6345 | 0.06361 | -0.0277 | -9.9748
-6.5 | -0.6437 | 0.04084 | -0.0215 | -15.7615
-6 | -0.6194 | 0.03333 | -0.0155 | -18.5839
-5.5 | -0.5891 | 0.02893 | -0.0106 | -20.3629
-5 | -0.5516 | 0.02523 | -0.0066 | -21.8629
-4.5 | -0.5108 | 0.02251 | -0.0032 | -22.6921
-4 | -0.4736 | 0.02003 | 0.0002 | -23.6445
-3.5 | -0.4438 | 0.01809 | 0.0047 | -24.5329
-3 | -0.434 | 0.01439 | 0.0121 | -30.1598
-2.5 | -0.4251 | 0.01412 | 0.024 | -30.1062
-2 | -0.3876 | 0.01451 | 0.03 | -26.7126
-1.5 | -0.2277 | 0.01639 | 0.0133 | -13.8926
-1 | -0.1186 | 0.01666 | 0.0003 | -7.1188
-0.5 | -0.0439 | 0.01667 | -0.0079 | -2.6335
0 | 0.0445 | 0.01673 | -0.0179 | 2.6599
0.5 | 0.1219 | 0.01683 | -0.0251 | 7.243
1 | 0.1995 | 0.017 | -0.0315 | 11.7353
1.5 | 0.2835 | 0.01717 | -0.0385 | 16.5114
2 | 0.3527 | 0.01739 | -0.0423 | 20.2818
2.5 | 0.4344 | 0.01727 | -0.0473 | 25.1534
3 | 0.5225 | 0.0156 | -0.0493 | 33.4936
3.5 | 0.5667 | 0.0142 | -0.0424 | 39.9085
4 | 0.5985 | 0.01358 | -0.0343 | 44.0722
4.5 | 0.5851 | 0.01701 | -0.02 | 34.3974
5 | 0.6072 | 0.01982 | -0.0137 | 30.6357
5.5 | 0.6467 | 0.02264 | -0.0104 | 28.5645
6 | 0.6966 | 0.02624 | -0.009 | 26.5473
6.5 | 0.7463 | 0.03044 | -0.0068 | 24.5171
7 | 0.7858 | 0.03545 | -0.0032 | 22.1664
7.5 | 0.8155 | 0.04213 | 0.001 | 19.3568
9.5 | 0.7068 | 0.08823 | 0.007 | 8.0109
10 | 0.705 | 0.09705 | 0.0054 | 7.2643
10.5 | 0.7156 | 0.10523 | 0.006 | 6.8003
11 | 0.6752 | 0.11593 | -0.0052 | 5.8242
11.5 | 0.6656 | 0.12532 | -0.0099 | 5.3112
12 | 0.6865 | 0.13342 | -0.0082 | 5.1454
12.5 | 0.676 | 0.14119 | -0.0143 | 4.7879
13 | 0.6743 | 0.15016 | -0.0186 | 4.4905
13.5 | 0.6818 | 0.15764 | -0.0215 | 4.325
14 | 0.7037 | 0.1673 | -0.021 | 4.2062
14.5 | 0.692 | 0.17354 | -0.0292 | 3.9876
15 | 0.7095 | 0.18091 | -0.0307 | 3.9218
15.5 | 0.7287 | 0.19131 | -0.0319 | 3.809
16 | 0.7239 | 0.19578 | -0.0396 | 3.6975
16.5 | 0.7406 | 0.20282 | -0.0418 | 3.6515
17 | 0.7679 | 0.21535 | -0.0417 | 3.5658
17.5 | 0.7641 | 0.21751 | -0.05 | 3.5129
18 | 0.7769 | 0.22394 | -0.0547 | 3.4692
18.5 | 0.7928 | 0.23064 | -0.058 | 3.4374
19 | 0.8291 | 0.24861 | -0.0554 | 3.3349
19.5 | 0.8312 | 0.24995 | -0.0625 | 3.3255
20 | 0.8377 | 0.25173 | -0.0701 | 3.3278

## 11. Re 100k Mach 0.10 (1)
BIGFOIL.COM POLAR EXPORT
NACA64A110
NACA64A110 |  |  |  | Cl Max: | 0.757 | at alpha= | 10 | deg
JavaFoil+Calcfoil stall+Eppler ext transition |  |  |  | L/D Max: | 36.304 | at alpha= | 3 | deg
Re: | 100000 |  |  | Cd Min: | 0.01147 | at alpha= | -0.5 | deg
Mach: | 0.1 |  |  | Cl=0 at alpha= | -0.8 | deg
|  |  |  | @ Cl=0.1, Cd= | 0.011494
|  |  |  | @ Cl=0.4, Cd= | 0.012156
|  |  |  | @ Cl=0.6, Cd= | 0.22111
alpha (deg) | Cl | Cd | Cm | Cl/Cd
-15.5 | -0.479 | 0.24571 | -0.001 | -1.95
-15 | -0.502 | 0.22314 | -0.001 | -2.25
-14.5 | -0.525 | 0.20312 | -0.001 | -2.583
-14 | -0.546 | 0.18394 | -0.001 | -2.97
-13.5 | -0.567 | 0.16663 | -0.001 | -3.403
-13 | -0.586 | 0.15411 | -0.002 | -3.803
-12.5 | -0.603 | 0.14124 | -0.002 | -4.269
-12 | -0.617 | 0.12793 | -0.002 | -4.825
-11.5 | -0.629 | 0.1174 | -0.002 | -5.354
-11 | -0.636 | 0.10923 | -0.002 | -5.824
-10.5 | -0.64 | 0.09973 | -0.002 | -6.416
-10 | -0.639 | 0.09 | -0.003 | -7.102
-9.5 | -0.634 | 0.08081 | -0.003 | -7.844
-9 | -0.624 | 0.07648 | -0.003 | -8.154
-8.5 | -0.609 | 0.06964 | -0.004 | -8.739
-8 | -0.589 | 0.06345 | -0.004 | -9.279
-7.5 | -0.564 | 0.0597 | -0.004 | -9.455
-7 | -0.536 | 0.05393 | -0.004 | -9.936
-6.5 | -0.503 | 0.05059 | -0.005 | -9.953
-6 | -0.468 | 0.04731 | -0.005 | -9.887
-5.5 | -0.429 | 0.04401 | -0.005 | -9.752
-5 | -0.388 | 0.04143 | -0.005 | -9.363
-4.5 | -0.344 | 0.03911 | -0.006 | -8.804
-4 | -0.3 | 0.03725 | -0.006 | -8.048
-3.5 | -0.316 | 0.01408 | -0.016 | -22.47
-3 | -0.259 | 0.01391 | -0.016 | -18.602
-2.5 | -0.201 | 0.01171 | -0.017 | -17.118
-2 | -0.142 | 0.01161 | -0.017 | -12.208
-1.5 | -0.083 | 0.01153 | -0.018 | -7.178
-1 | -0.024 | 0.01151 | -0.019 | -2.045
-0.5 | 0.036 | 0.01147 | -0.019 | 3.116
0 | 0.095 | 0.01149 | -0.02 | 8.277
0.5 | 0.154 | 0.01154 | -0.02 | 13.377
1 | 0.214 | 0.01166 | -0.021 | 18.332
1.5 | 0.273 | 0.01173 | -0.022 | 23.242
2 | 0.331 | 0.01193 | -0.022 | 27.777
2.5 | 0.39 | 0.01212 | -0.023 | 32.155
3 | 0.448 | 0.01233 | -0.023 | 36.304
3.5 | 0.505 | 0.01508 | -0.024 | 33.475
4 | 0.561 | 0.01548 | -0.024 | 36.236
4.5 | 0.494 | 0.0383 | -0.011 | 12.904
5 | 0.535 | 0.04064 | -0.01 | 13.173
5.5 | 0.575 | 0.04335 | -0.01 | 13.254
6 | 0.611 | 0.04661 | -0.01 | 13.11
6.5 | 0.644 | 0.04975 | -0.01 | 12.952
7 | 0.674 | 0.0541 | -0.01 | 12.458
7.5 | 0.7 | 0.05752 | -0.01 | 12.161
8 | 0.721 | 0.06334 | -0.01 | 11.375
8.5 | 0.737 | 0.06961 | -0.01 | 10.587
9 | 0.749 | 0.0745 | -0.01 | 10.048
9.5 | 0.755 | 0.08249 | -0.01 | 9.153
10 | 0.757 | 0.09109 | -0.01 | 8.306
10.5 | 0.753 | 0.09809 | -0.01 | 7.682
11 | 0.746 | 0.10921 | -0.01 | 6.83
11.5 | 0.734 | 0.12109 | -0.01 | 6.064
12 | 0.719 | 0.125 | -0.011 | 5.753
12.5 | 0.701 | 0.14089 | -0.011 | 4.974
13 | 0.68 | 0.15408 | -0.011 | 4.412
13.5 | 0.655 | 0.17296 | -0.011 | 3.788
14 | 0.624 | 0.19124 | -0.011 | 3.262
14.5 | 0.591 | 0.209 | -0.012 | 2.83
15 | 0.559 | 0.22111 | -0.012 | 2.527

## 12. Re 100k Mach 0.10 (2)
BIGFOIL.COM POLAR EXPORT
NACA64A110
NACA64A110 |  |  |  | Cl Max: | 0.8162 | at alpha= | 7.5 | deg
XFOIL ncrit=9 |  |  |  | L/D Max: | 44.1428 | at alpha= | 4 | deg
Re: | 100000 |  |  | Cd Min: | 0.24793 | at alpha= | -20 | deg
Mach: | 0.1 |  |  | Cl=0 at alpha= | -0.28769 | deg
|  |  |  | @ Cl=0.1, Cd= | 0.016889
|  |  |  | @ Cl=0.4, Cd= | 0.017347
|  |  |  | @ Cl=0.6, Cd= | 0.019086
alpha (deg) | Cl | Cd | Cm | Cl/Cd
-20 | -0.7541 | 0.24793 | 0.0464 | -3.0416
-19.5 | -0.7482 | 0.24742 | 0.0395 | -3.024
-19 | -0.727 | 0.2351 | 0.0373 | -3.0923
-18.5 | -0.7057 | 0.2261 | 0.0359 | -3.1212
-18 | -0.6896 | 0.21954 | 0.0326 | -3.1411
-17.5 | -0.677 | 0.21396 | 0.0278 | -3.1641
-17 | -0.6782 | 0.21284 | 0.0206 | -3.1864
-16.5 | -0.6527 | 0.19988 | 0.0198 | -3.2655
-16 | -0.6335 | 0.19227 | 0.0183 | -3.2948
-15.5 | -0.6211 | 0.18554 | 0.0148 | -3.3475
-15 | -0.6246 | 0.18175 | 0.0082 | -3.4366
-14.5 | -0.6135 | 0.17253 | 0.0052 | -3.5559
-14 | -0.588 | 0.16413 | 0.0056 | -3.5825
-13.5 | -0.5998 | 0.15933 | -0.002 | -3.7645
-13 | -0.5777 | 0.14924 | -0.0014 | -3.8709
-12.5 | -0.5661 | 0.14212 | -0.0032 | -3.9833
-12 | -0.5917 | 0.13596 | -0.0132 | -4.352
-11.5 | -0.5568 | 0.1266 | -0.0089 | -4.3981
-11 | -0.5778 | 0.11932 | -0.0173 | -4.8424
-10.5 | -0.5529 | 0.11117 | -0.0145 | -4.9735
-10 | -0.5997 | 0.10186 | -0.028 | -5.8875
-9.5 | -0.5802 | 0.09458 | -0.0254 | -6.1345
-9 | -0.5837 | 0.0866 | -0.0272 | -6.7402
-8.5 | -0.5873 | 0.07877 | -0.0283 | -7.4559
-8 | -0.6125 | 0.07114 | -0.0289 | -8.6098
-7.5 | -0.6603 | 0.06547 | -0.0282 | -10.0855
-6.5 | -0.6443 | 0.04132 | -0.0221 | -15.5929
-6 | -0.6213 | 0.03383 | -0.0161 | -18.3654
-5.5 | -0.5919 | 0.02931 | -0.011 | -20.1945
-5 | -0.555 | 0.02554 | -0.0069 | -21.7306
-4.5 | -0.5141 | 0.02269 | -0.0034 | -22.6576
-4 | -0.4765 | 0.0202 | 0 | -23.5891
-3.5 | -0.4457 | 0.01828 | 0.0045 | -24.3818
-3 | -0.4297 | 0.01504 | 0.0108 | -28.5705
-2.5 | -0.4267 | 0.01416 | 0.0236 | -30.1342
-2 | -0.3922 | 0.01451 | 0.0301 | -27.0296
-1.5 | -0.2353 | 0.01643 | 0.0145 | -14.3214
-1 | -0.1238 | 0.01673 | 0.0011 | -7.3999
0 | 0.05 | 0.01685 | -0.0188 | 2.9674
0.5 | 0.1266 | 0.01691 | -0.0259 | 7.4867
1 | 0.2058 | 0.01707 | -0.0326 | 12.0562
1.5 | 0.291 | 0.01721 | -0.0397 | 16.9088
2 | 0.356 | 0.01744 | -0.0427 | 20.4128
2.5 | 0.4416 | 0.01726 | -0.0483 | 25.5852
3 | 0.527 | 0.01551 | -0.0493 | 33.9781
3.5 | 0.571 | 0.01414 | -0.0423 | 40.3819
4 | 0.5999 | 0.01359 | -0.0337 | 44.1428
4.5 | 0.5855 | 0.01727 | -0.0194 | 33.9027
5 | 0.6081 | 0.0201 | -0.0132 | 30.2537
5.5 | 0.6498 | 0.02287 | -0.0101 | 28.4128
6 | 0.7001 | 0.02652 | -0.0087 | 26.3989
6.5 | 0.7494 | 0.03087 | -0.0063 | 24.276
7 | 0.7878 | 0.03597 | -0.0026 | 21.9016
7.5 | 0.8162 | 0.04273 | 0.0017 | 19.1013

## 13. Re 100k Mach 0.25 (1)
BIGFOIL.COM POLAR EXPORT
NACA64A110
NACA64A110 |  |  |  | Cl Max: | 0.712 | at alpha= | 8.5 | deg
JavaFoil+Calcfoil stall+Eppler ext transition |  |  |  | L/D Max: | 36.721 | at alpha= | 3 | deg
Re: | 100000 |  |  | Cd Min: | 0.0116 | at alpha= | -0.5 | deg
Mach: | 0.25 |  |  | Cl=0 at alpha= | -0.80328 | deg
|  |  |  | @ Cl=0.1, Cd= | 0.011621
|  |  |  | @ Cl=0.4, Cd= | 0.30778
|  |  |  | @ Cl=0.6, Cd= | 0.30778
alpha (deg) | Cl | Cd | Cm | Cl/Cd
-14 | -0.198 | 0.22363 | -0.001 | -0.884
-13.5 | -0.269 | 0.20431 | -0.002 | -1.314
-13 | -0.329 | 0.27403 | -0.002 | -1.199
-12.5 | -0.383 | 0.20336 | -0.002 | -1.882
-12 | -0.432 | 0.17508 | -0.002 | -2.466
-11.5 | -0.475 | 0.16058 | -0.002 | -2.96
-11 | -0.513 | 0.13092 | -0.002 | -3.915
-10.5 | -0.543 | 0.12121 | -0.002 | -4.479
-10 | -0.566 | 0.10117 | -0.003 | -5.594
-9.5 | -0.581 | 0.09108 | -0.003 | -6.377
-9 | -0.588 | 0.08213 | -0.003 | -7.154
-8.5 | -0.586 | 0.07469 | -0.004 | -7.849
-8 | -0.577 | 0.06726 | -0.004 | -8.58
-7.5 | -0.561 | 0.06185 | -0.004 | -9.065
-7 | -0.538 | 0.05681 | -0.004 | -9.465
-6.5 | -0.509 | 0.05222 | -0.005 | -9.747
-6 | -0.475 | 0.04878 | -0.005 | -9.748
-5.5 | -0.438 | 0.04477 | -0.005 | -9.779
-5 | -0.397 | 0.04196 | -0.006 | -9.457
-4.5 | -0.353 | 0.03952 | -0.006 | -8.925
-4 | -0.307 | 0.03758 | -0.006 | -8.178
-3.5 | -0.261 | 0.03556 | -0.007 | -7.345
-3 | -0.266 | 0.01407 | -0.017 | -18.891
-2.5 | -0.206 | 0.01183 | -0.017 | -17.413
-2 | -0.146 | 0.01174 | -0.018 | -12.403
-1.5 | -0.085 | 0.01163 | -0.019 | -7.311
-1 | -0.024 | 0.01162 | -0.019 | -2.082
-0.5 | 0.037 | 0.0116 | -0.02 | 3.168
0 | 0.098 | 0.01162 | -0.02 | 8.408
0.5 | 0.159 | 0.01164 | -0.021 | 13.634
1 | 0.22 | 0.01177 | -0.022 | 18.661
1.5 | 0.28 | 0.0119 | -0.022 | 23.537
2 | 0.341 | 0.01203 | -0.023 | 28.293
2.5 | 0.4 | 0.01224 | -0.023 | 32.717
3 | 0.46 | 0.01252 | -0.024 | 36.721
3.5 | 0.518 | 0.01532 | -0.025 | 33.835
4 | 0.463 | 0.03648 | -0.011 | 12.685
4.5 | 0.506 | 0.03867 | -0.011 | 13.091
5 | 0.548 | 0.04134 | -0.011 | 13.248
5.5 | 0.586 | 0.04411 | -0.01 | 13.289
6 | 0.621 | 0.04738 | -0.01 | 13.107
6.5 | 0.652 | 0.05171 | -0.01 | 12.599
7 | 0.677 | 0.05626 | -0.01 | 12.026
7.5 | 0.696 | 0.06056 | -0.01 | 11.487
8 | 0.708 | 0.06559 | -0.01 | 10.79
8.5 | 0.712 | 0.07548 | -0.01 | 9.434
9 | 0.709 | 0.08172 | -0.01 | 8.671
9.5 | 0.697 | 0.08999 | -0.01 | 7.741
10 | 0.676 | 0.10111 | -0.01 | 6.688
10.5 | 0.648 | 0.12179 | -0.01 | 5.318
11 | 0.611 | 0.13737 | -0.011 | 4.451
11.5 | 0.568 | 0.15101 | -0.011 | 3.763
12 | 0.519 | 0.17505 | -0.011 | 2.963
12.5 | 0.464 | 0.20291 | -0.012 | 2.286
13 | 0.404 | 0.24639 | -0.012 | 1.639
13.5 | 0.336 | 0.30778 | -0.012 | 1.092

## 14. Re 100k Mach 0.25 (2)
BIGFOIL.COM POLAR EXPORT
NACA64A110
NACA64A110 |  |  |  | Cl Max: | 0.8606 | at alpha= | 20 | deg
XFOIL ncrit=9 |  |  |  | L/D Max: | 43.4488 | at alpha= | 4 | deg
Re: | 100000 |  |  | Cd Min: | 0.26036 | at alpha= | 19.5 | deg
Mach: | 0.25 |  |  | Cl=0 at alpha= | -0.38751 | deg
|  |  |  | @ Cl=0.1, Cd= | 0.017408
|  |  |  | @ Cl=0.4, Cd= | 0.0176
|  |  |  | @ Cl=0.6, Cd= | 0.013892
alpha (deg) | Cl | Cd | Cm | Cl/Cd
-20 | -0.7717 | 0.2556 | 0.0472 | -3.0192
-19.5 | -0.7663 | 0.25545 | 0.0404 | -2.9998
-19 | -0.7336 | 0.23674 | 0.0412 | -3.0988
-18.5 | -0.7155 | 0.22974 | 0.0381 | -3.1144
-18 | -0.6994 | 0.22322 | 0.034 | -3.1332
-17.5 | -0.6916 | 0.22023 | 0.0274 | -3.1404
-17 | -0.6924 | 0.21918 | 0.0206 | -3.159
-16.5 | -0.6542 | 0.20214 | 0.0225 | -3.2364
-16 | -0.638 | 0.19521 | 0.0195 | -3.2683
-15.5 | -0.6291 | 0.18946 | 0.0145 | -3.3205
-15 | -0.637 | 0.18711 | 0.0069 | -3.4044
-14.5 | -0.6003 | 0.17369 | 0.0091 | -3.4562
-14 | -0.5912 | 0.16726 | 0.0055 | -3.5346
-13.5 | -0.6108 | 0.1641 | -0.0039 | -3.7221
-13 | -0.5695 | 0.1519 | 0.0003 | -3.7492
-12.5 | -0.5738 | 0.14577 | -0.0054 | -3.9363
-12 | -0.5612 | 0.13679 | -0.0068 | -4.1026
-11.5 | -0.5531 | 0.12958 | -0.0091 | -4.2684
-11 | -0.5557 | 0.12139 | -0.0132 | -4.5778
-10.5 | -0.5607 | 0.11442 | -0.0176 | -4.9004
-10 | -0.5441 | 0.10664 | -0.0167 | -5.1022
-9.5 | -0.5419 | 0.09898 | -0.0185 | -5.4748
-9 | -0.5471 | 0.0911 | -0.0213 | -6.0055
-8.5 | -0.5566 | 0.08327 | -0.0241 | -6.6843
-8 | -0.5713 | 0.0755 | -0.0265 | -7.5669
-6.5 | -0.6448 | 0.04368 | -0.0256 | -14.7619
-6 | -0.6296 | 0.0364 | -0.0192 | -17.2967
-5.5 | -0.6056 | 0.03139 | -0.0135 | -19.2928
-5 | -0.5729 | 0.0273 | -0.0085 | -20.9853
-4.5 | -0.5328 | 0.02394 | -0.0045 | -22.2556
-4 | -0.4931 | 0.02123 | -0.001 | -23.2266
-3.5 | -0.4582 | 0.01912 | 0.0034 | -23.9644
-3 | -0.4309 | 0.01734 | 0.0086 | -24.8501
-2.5 | -0.4344 | 0.01436 | 0.021 | -30.2507
-2 | -0.4088 | 0.01467 | 0.0296 | -27.8664
-1.5 | -0.2687 | 0.01668 | 0.0192 | -16.1091
-1 | -0.1531 | 0.01712 | 0.0055 | -8.9428
-0.5 | -0.0218 | 0.01739 | -0.0117 | -1.2536
0 | 0.0751 | 0.0174 | -0.0231 | 4.3161
1 | 0.2338 | 0.01745 | -0.0371 | 13.3983
1.5 | 0.3045 | 0.01758 | -0.0414 | 17.3208
2 | 0.3904 | 0.0176 | -0.0477 | 22.1818
2.5 | 0.4544 | 0.0176 | -0.049 | 25.8182
3 | 0.5435 | 0.01526 | -0.0485 | 35.616
3.5 | 0.5832 | 0.01414 | -0.0406 | 41.2447
4 | 0.6022 | 0.01386 | -0.0291 | 43.4488
4.5 | 0.5901 | 0.01836 | -0.0167 | 32.1405
5 | 0.6193 | 0.02092 | -0.0111 | 29.6033
5.5 | 0.6671 | 0.02416 | -0.0084 | 27.6118
6 | 0.7188 | 0.02825 | -0.0067 | 25.4442
6.5 | 0.7641 | 0.03321 | -0.0033 | 23.0081
7 | 0.7954 | 0.03874 | 0.0014 | 20.5318
7.5 | 0.8159 | 0.04565 | 0.0062 | 17.8729
8 | 0.8152 | 0.0562 | 0.0127 | 14.5053
9 | 0.683 | 0.08645 | 0.0036 | 7.9005
9.5 | 0.6691 | 0.0951 | 0.0002 | 7.0358
10 | 0.663 | 0.10367 | -0.0026 | 6.3953
10.5 | 0.6564 | 0.11253 | -0.0061 | 5.8331
11 | 0.657 | 0.12115 | -0.0087 | 5.423
11.5 | 0.6886 | 0.12965 | -0.0053 | 5.3112
12 | 0.6622 | 0.13751 | -0.0144 | 4.8156
12.5 | 0.6651 | 0.14603 | -0.0177 | 4.5545
13 | 0.6961 | 0.15535 | -0.015 | 4.4808
13.5 | 0.6768 | 0.16172 | -0.0245 | 4.185
14 | 0.7079 | 0.17083 | -0.0227 | 4.1439
14.5 | 0.6996 | 0.17783 | -0.0302 | 3.9341
15 | 0.7071 | 0.18452 | -0.0347 | 3.8321
15.5 | 0.7479 | 0.19824 | -0.0313 | 3.7727
16 | 0.7374 | 0.20092 | -0.0405 | 3.6701
16.5 | 0.7461 | 0.20678 | -0.0459 | 3.6082
17 | 0.7871 | 0.22291 | -0.0426 | 3.531
17.5 | 0.7845 | 0.22493 | -0.0505 | 3.4878
18 | 0.7911 | 0.22873 | -0.0577 | 3.4587
18.5 | 0.8071 | 0.23553 | -0.0619 | 3.4267
19 | 0.8255 | 0.24298 | -0.0649 | 3.3974
19.5 | 0.8569 | 0.26036 | -0.0643 | 3.2912
20 | 0.8606 | 0.26026 | -0.072 | 3.3067

## 15. Re 100k Mach 0.50 (1)
BIGFOIL.COM POLAR EXPORT
NACA64A110
NACA64A110 |  |  |  | Cl Max: | 1.107 | at alpha= | 20 | deg
JavaFoil+Calcfoil stall+Eppler ext transition |  |  |  | L/D Max: | 34.66 | at alpha= | 3.5 | deg
Re: | 100000 |  |  | Cd Min: | 0.01205 | at alpha= | -1 | deg
Mach: | 0.5 |  |  | Cl=0 at alpha= | -0.80147 | deg
|  |  |  | @ Cl=0.1, Cd= | 0.012093
|  |  |  | @ Cl=0.4, Cd= | 0.012781
|  |  |  | @ Cl=0.6, Cd= | 0.18637
alpha (deg) | Cl | Cd | Cm | Cl/Cd
-20 | -1.03 | 0.35099 | 0.001 | -2.934
-19.5 | -1.004 | 0.34718 | 0.001 | -2.892
-19 | -0.977 | 0.3242 | 0.001 | -3.014
-18.5 | -0.95 | 0.3168 | 0.001 | -2.999
-18 | -0.924 | 0.30065 | 0 | -3.073
-17.5 | -0.898 | 0.30213 | 0 | -2.973
-17 | -0.872 | 0.29891 | 0 | -2.918
-16.5 | -0.846 | 0.29408 | -0.001 | -2.877
-16 | -0.818 | 0.27636 | -0.001 | -2.959
-15.5 | -0.791 | 0.27447 | -0.001 | -2.883
-15 | -0.765 | 0.24825 | -0.002 | -3.083
-14.5 | -0.739 | 0.24365 | -0.002 | -3.033
-14 | -0.713 | 0.25867 | -0.002 | -2.755
-13.5 | -0.685 | 0.22773 | -0.002 | -3.007
-13 | -0.658 | 0.22365 | -0.003 | -2.942
-12.5 | -0.632 | 0.21992 | -0.003 | -2.872
-12 | -0.605 | 0.21101 | -0.003 | -2.868
-11.5 | -0.578 | 0.21339 | -0.003 | -2.711
-11 | -0.551 | 0.19024 | -0.003 | -2.895
-10.5 | -0.524 | 0.31785 | -0.004 | -1.649
-10 | -0.497 | 0.1799 | -0.004 | -2.764
-9.5 | -0.47 | 0.17715 | -0.004 | -2.656
-9 | -0.444 | 0.17424 | -0.004 | -2.546
-8.5 | -0.416 | 0.15078 | -0.004 | -2.761
-8 | -0.389 | 0.1477 | -0.005 | -2.637
-7.5 | -0.363 | 0.14433 | -0.005 | -2.512
-7 | -0.336 | 0.13344 | -0.005 | -2.515
-6.5 | -0.308 | 0.1142 | -0.005 | -2.7
-6 | -0.45 | 0.06401 | -0.005 | -7.024
-5.5 | -0.455 | 0.05287 | -0.006 | -8.607
-5 | -0.427 | 0.04684 | -0.006 | -9.123
-4.5 | -0.386 | 0.04234 | -0.006 | -9.106
-4 | -0.339 | 0.03929 | -0.007 | -8.626
-3.5 | -0.289 | 0.03685 | -0.007 | -7.851
-3 | -0.296 | 0.0147 | -0.019 | -20.128
-2.5 | -0.23 | 0.01439 | -0.019 | -15.971
-2 | -0.163 | 0.01223 | -0.02 | -13.298
-1.5 | -0.095 | 0.01211 | -0.021 | -7.847
-1 | -0.027 | 0.01205 | -0.021 | -2.245
-0.5 | 0.041 | 0.01205 | -0.022 | 3.409
0 | 0.109 | 0.0121 | -0.023 | 9.031
0.5 | 0.177 | 0.01217 | -0.023 | 14.57
1 | 0.246 | 0.01228 | -0.024 | 19.984
1.5 | 0.313 | 0.0125 | -0.025 | 25.04
2 | 0.38 | 0.01268 | -0.025 | 29.993
2.5 | 0.447 | 0.01302 | -0.026 | 34.32
3 | 0.512 | 0.01603 | -0.027 | 31.955
3.5 | 0.576 | 0.01661 | -0.027 | 34.66
4 | 0.511 | 0.03804 | -0.011 | 13.425
4.5 | 0.555 | 0.04095 | -0.011 | 13.553
5 | 0.59 | 0.04523 | -0.011 | 13.042
5.5 | 0.609 | 0.05069 | -0.011 | 12.01
6 | 0.589 | 0.06176 | -0.01 | 9.533
6.5 | 0.394 | 0.12063 | -0.01 | 3.266
7 | 0.421 | 0.12716 | -0.011 | 3.309
7.5 | 0.448 | 0.13942 | -0.012 | 3.212
8 | 0.474 | 0.15574 | -0.012 | 3.046
8.5 | 0.501 | 0.15807 | -0.013 | 3.17
9 | 0.528 | 0.17761 | -0.015 | 2.975
9.5 | 0.555 | 0.17734 | -0.015 | 3.129
10 | 0.581 | 0.19417 | -0.015 | 2.994
10.5 | 0.608 | 0.18308 | -0.016 | 3.32
11 | 0.634 | 0.19289 | -0.016 | 3.289
11.5 | 0.662 | 0.20571 | -0.018 | 3.218
12 | 0.688 | 0.20984 | -0.018 | 3.28
12.5 | 0.714 | 0.22059 | -0.018 | 3.238
13 | 0.74 | 0.2313 | -0.018 | 3.201
13.5 | 0.768 | 0.23587 | -0.02 | 3.258
14 | 0.795 | 0.24212 | -0.021 | 3.282
14.5 | 0.82 | 0.24675 | -0.021 | 3.325
15 | 0.846 | 0.26837 | -0.021 | 3.154
15.5 | 0.872 | 0.26304 | -0.022 | 3.317
16 | 0.9 | 0.27682 | -0.023 | 3.253
16.5 | 0.926 | 0.29669 | -0.023 | 3.121
17 | 0.952 | 0.30867 | -0.024 | 3.083
17.5 | 0.977 | 0.30697 | -0.024 | 3.184
18 | 1.003 | 0.31411 | -0.025 | 3.194
18.5 | 1.031 | 0.33697 | -0.026 | 3.06
19 | 1.056 | 0.33971 | -0.026 | 3.109
19.5 | 1.081 | 0.341 | -0.026 | 3.172
20 | 1.107 | 0.34722 | -0.027 | 3.187

## 16. Re 100k Mach 0.50 (2)
BIGFOIL.COM POLAR EXPORT
NACA64A110
NACA64A110 |  |  |  | Cl Max: | 0.9389 | at alpha= | 20 | deg
XFOIL ncrit=9 |  |  |  | L/D Max: | 40.3782 | at alpha= | 3.5 | deg
Re: | 100000 |  |  | Cd Min: | 0.28168 | at alpha= | 20 | deg
Mach: | 0.5 |  |  | Cl=0 at alpha= | -0.33309 | deg
|  |  |  | @ Cl=0.1, Cd= | 0.019254
|  |  |  | @ Cl=0.4, Cd= | 0.019107
|  |  |  | @ Cl=0.6, Cd= | 0.015404
alpha (deg) | Cl | Cd | Cm | Cl/Cd
-20 | -0.8347 | 0.27253 | 0.0612 | -3.0628
-19.5 | -0.813 | 0.26433 | 0.0566 | -3.0757
-19 | -0.792 | 0.25655 | 0.0516 | -3.0871
-18.5 | -0.7771 | 0.25348 | 0.0441 | -3.0657
-18 | -0.7558 | 0.24312 | 0.0398 | -3.1088
-17.5 | -0.7305 | 0.23244 | 0.0374 | -3.1427
-17 | -0.7097 | 0.22454 | 0.0332 | -3.1607
-16.5 | -0.6936 | 0.2184 | 0.0274 | -3.1758
-16 | -0.6928 | 0.21803 | 0.0195 | -3.1775
-15.5 | -0.6534 | 0.20084 | 0.02 | -3.2533
-15 | -0.6345 | 0.19321 | 0.0164 | -3.284
-14.5 | -0.6407 | 0.19228 | 0.008 | -3.3321
-14 | -0.6006 | 0.17744 | 0.009 | -3.3848
-13.5 | -0.5927 | 0.17146 | 0.0038 | -3.4568
-13 | -0.5764 | 0.16243 | 0.0008 | -3.5486
-12.5 | -0.5577 | 0.15443 | -0.0013 | -3.6113
-12 | -0.5611 | 0.14813 | -0.007 | -3.7879
-11.5 | -0.5417 | 0.13987 | -0.0082 | -3.8729
-11 | -0.5253 | 0.13148 | -0.0096 | -3.9953
-10.5 | -0.5228 | 0.12392 | -0.013 | -4.2189
-10 | -0.5385 | 0.11795 | -0.019 | -4.5655
-9.5 | -0.5292 | 0.11013 | -0.0204 | -4.8052
-9 | -0.5201 | 0.10212 | -0.0214 | -5.093
-8.5 | -0.5022 | 0.09396 | -0.0209 | -5.3448
-8 | -0.5096 | 0.08664 | -0.0229 | -5.8818
-7.5 | -0.5455 | 0.06596 | -0.0439 | -8.2702
-7 | -0.5856 | 0.05788 | -0.0436 | -10.1175
-6.5 | -0.6103 | 0.05129 | -0.0394 | -11.899
-6 | -0.6235 | 0.04536 | -0.0331 | -13.7456
-5.5 | -0.6289 | 0.03999 | -0.0255 | -15.7264
-5 | -0.6224 | 0.0349 | -0.0179 | -17.8338
-4.5 | -0.6022 | 0.03031 | -0.011 | -19.868
-4 | -0.5681 | 0.02663 | -0.0051 | -21.3331
-3.5 | -0.5254 | 0.02326 | -0.0007 | -22.5881
-3 | -0.4834 | 0.02083 | 0.0041 | -23.2069
-2.5 | -0.4519 | 0.01897 | 0.0101 | -23.8218
-2 | -0.4159 | 0.01611 | 0.0169 | -25.8163
-1.5 | -0.3415 | 0.01753 | 0.0227 | -19.4809
-1 | -0.1872 | 0.01884 | 0.0077 | -9.9363
-0.5 | -0.0448 | 0.01915 | -0.0091 | -2.3394
0 | 0.0894 | 0.01926 | -0.0248 | 4.6417
0.5 | 0.2244 | 0.01918 | -0.0408 | 11.6997
1 | 0.3479 | 0.01899 | -0.0546 | 18.3202
1.5 | 0.4056 | 0.01912 | -0.0554 | 21.2134
2 | 0.4629 | 0.01919 | -0.0549 | 24.1219
2.5 | 0.5553 | 0.01732 | -0.0544 | 32.0612
3 | 0.6043 | 0.01522 | -0.0439 | 39.7043
3.5 | 0.6085 | 0.01507 | -0.0274 | 40.3782
4 | 0.594 | 0.01896 | -0.0143 | 31.3291
4.5 | 0.6215 | 0.02163 | -0.0066 | 28.7332
5 | 0.6762 | 0.02545 | -0.0031 | 26.5697
5.5 | 0.7306 | 0.02997 | 0.0007 | 24.3777
6 | 0.7641 | 0.03551 | 0.0058 | 21.5179
6.5 | 0.7794 | 0.04149 | 0.0124 | 18.7852
7 | 0.7813 | 0.04824 | 0.0183 | 16.1961
7.5 | 0.7584 | 0.0542 | 0.0248 | 13.9926
8 | 0.7129 | 0.06184 | 0.0274 | 11.5281
8.5 | 0.6781 | 0.07231 | 0.0224 | 9.3777
9 | 0.6653 | 0.08337 | 0.0171 | 7.9801
9.5 | 0.6585 | 0.09908 | 0.008 | 6.6461
10 | 0.6522 | 0.11746 | -0.0057 | 5.5525
10.5 | 0.6455 | 0.12547 | -0.0097 | 5.1447
11 | 0.6487 | 0.13366 | -0.0128 | 4.8534
11.5 | 0.672 | 0.14294 | -0.013 | 4.7013
12 | 0.658 | 0.14954 | -0.0202 | 4.4002
12.5 | 0.6682 | 0.15813 | -0.0237 | 4.2256
13 | 0.7052 | 0.16986 | -0.0225 | 4.1517
13.5 | 0.6917 | 0.17408 | -0.0313 | 3.9735
14 | 0.723 | 0.18545 | -0.0317 | 3.8986
14.5 | 0.7231 | 0.19035 | -0.039 | 3.7988
15 | 0.7617 | 0.20401 | -0.0383 | 3.7336
15.5 | 0.7596 | 0.20741 | -0.0468 | 3.6623
16 | 0.7767 | 0.21498 | -0.0517 | 3.6129
16.5 | 0.8167 | 0.23219 | -0.0507 | 3.5174
17 | 0.816 | 0.23219 | -0.0604 | 3.5144
17.5 | 0.835 | 0.2398 | -0.0656 | 3.4821
18 | 0.8613 | 0.25088 | -0.0677 | 3.4331
18.5 | 0.8846 | 0.26275 | -0.0716 | 3.3667
19 | 0.8966 | 0.26524 | -0.0801 | 3.3803
19.5 | 0.9171 | 0.27311 | -0.0856 | 3.358
20 | 0.9389 | 0.28168 | -0.0903 | 3.3332

## 17. Re 250k Mach 0.00 (1)
BIGFOIL.COM POLAR EXPORT
NACA64A110
NACA64A110 |  |  |  | Cl Max: | 0.766 | at alpha= | 10 | deg
JavaFoil+Calcfoil stall+Eppler ext transition |  |  |  | L/D Max: | 50.933 | at alpha= | 3 | deg
Re: | 250000 |  |  | Cd Min: | 0.00818 | at alpha= | -0.5 | deg
Mach: | 0 |  |  | Cl=0 at alpha= | -0.80509 | deg
|  |  |  | @ Cl=0.1, Cd= | 0.0081942
|  |  |  | @ Cl=0.4, Cd= | 0.0086395
|  |  |  | @ Cl=0.6, Cd= | 0.012811
alpha (deg) | Cl | Cd | Cm | Cl/Cd
-15.5 | -0.524 | 0.1692 | -0.001 | -3.094
-15 | -0.543 | 0.15832 | -0.001 | -3.432
-14.5 | -0.563 | 0.15499 | -0.001 | -3.631
-14 | -0.581 | 0.14081 | -0.001 | -4.127
-13.5 | -0.598 | 0.13077 | -0.001 | -4.575
-13 | -0.614 | 0.12136 | -0.002 | -5.057
-12.5 | -0.627 | 0.11402 | -0.002 | -5.5
-12 | -0.638 | 0.10372 | -0.002 | -6.151
-11.5 | -0.646 | 0.096 | -0.002 | -6.728
-11 | -0.65 | 0.09061 | -0.002 | -7.177
-10.5 | -0.651 | 0.08452 | -0.003 | -7.703
-10 | -0.648 | 0.07606 | -0.003 | -8.516
-9.5 | -0.64 | 0.06946 | -0.003 | -9.213
-9 | -0.628 | 0.06551 | -0.003 | -9.582
-8.5 | -0.611 | 0.0604 | -0.004 | -10.116
-8 | -0.59 | 0.05599 | -0.004 | -10.535
-7.5 | -0.564 | 0.05294 | -0.004 | -10.661
-7 | -0.535 | 0.04886 | -0.004 | -10.954
-6.5 | -0.502 | 0.04545 | -0.005 | -11.052
-6 | -0.466 | 0.0429 | -0.005 | -10.868
-5.5 | -0.428 | 0.04026 | -0.005 | -10.621
-5 | -0.387 | 0.03798 | -0.006 | -10.178
-4.5 | -0.344 | 0.03575 | -0.007 | -9.611
-4 | -0.372 | 0.01152 | -0.015 | -32.261
-3.5 | -0.315 | 0.01126 | -0.016 | -27.976
-3 | -0.258 | 0.01098 | -0.016 | -23.456
-2.5 | -0.2 | 0.00835 | -0.017 | -23.895
-2 | -0.141 | 0.00828 | -0.017 | -17.04
-1.5 | -0.082 | 0.00822 | -0.018 | -10.017
-1 | -0.023 | 0.00819 | -0.019 | -2.862
-0.5 | 0.036 | 0.00818 | -0.019 | 4.349
0 | 0.095 | 0.00819 | -0.02 | 11.556
0.5 | 0.154 | 0.00824 | -0.02 | 18.64
1 | 0.213 | 0.00828 | -0.021 | 25.676
1.5 | 0.271 | 0.00838 | -0.021 | 32.366
2 | 0.33 | 0.00849 | -0.022 | 38.847
2.5 | 0.388 | 0.00861 | -0.023 | 45.067
3 | 0.445 | 0.00875 | -0.023 | 50.933
3.5 | 0.502 | 0.01214 | -0.024 | 41.397
4 | 0.558 | 0.01249 | -0.024 | 44.721
4.5 | 0.613 | 0.01291 | -0.025 | 47.47
5 | 0.534 | 0.03711 | -0.012 | 14.396
5.5 | 0.573 | 0.03973 | -0.011 | 14.411
6 | 0.609 | 0.04235 | -0.011 | 14.387
6.5 | 0.643 | 0.04517 | -0.011 | 14.235
7 | 0.673 | 0.04825 | -0.011 | 13.953
7.5 | 0.7 | 0.05156 | -0.011 | 13.57
8 | 0.722 | 0.05514 | -0.011 | 13.093
8.5 | 0.74 | 0.06012 | -0.011 | 12.303
9 | 0.753 | 0.06425 | -0.011 | 11.721
9.5 | 0.762 | 0.07057 | -0.01 | 10.792
10 | 0.766 | 0.07668 | -0.01 | 9.988
10.5 | 0.766 | 0.08238 | -0.01 | 9.294
11 | 0.761 | 0.09 | -0.01 | 8.458
11.5 | 0.753 | 0.09666 | -0.01 | 7.791
12 | 0.741 | 0.10174 | -0.011 | 7.288
12.5 | 0.727 | 0.11097 | -0.011 | 6.551
13 | 0.71 | 0.12277 | -0.011 | 5.781
13.5 | 0.689 | 0.1354 | -0.011 | 5.089
14 | 0.662 | 0.14419 | -0.012 | 4.589
14.5 | 0.633 | 0.15464 | -0.012 | 4.095
15 | 0.604 | 0.17197 | -0.012 | 3.514

## 18. Re 250k Mach 0.00 (2)
BIGFOIL.COM POLAR EXPORT
NACA64A110
NACA64A110 |  |  |  | Cl Max: | 0.8566 | at alpha= | 9 | deg
XFOIL ncrit=9 |  |  |  | L/D Max: | 62.6078 | at alpha= | 3.5 | deg
Re: | 250000 |  |  | Cd Min: | 0.15999 | at alpha= | 14 | deg
Mach: | 0 |  |  | Cl=0 at alpha= | -0.62837 | deg
|  |  |  | @ Cl=0.1, Cd= | 0.0086568
|  |  |  | @ Cl=0.4, Cd= | 0.0088586
|  |  |  | @ Cl=0.6, Cd= | 0.013961
alpha (deg) | Cl | Cd | Cm | Cl/Cd
-12.5 | -0.5819 | 0.13602 | -0.0014 | -4.278
-12 | -0.5769 | 0.12796 | -0.0048 | -4.5084
-11.5 | -0.5817 | 0.11762 | -0.013 | -4.9456
-11 | -0.5849 | 0.10718 | -0.0205 | -5.4572
-10 | -0.5958 | 0.08724 | -0.0267 | -6.8294
-9.5 | -0.6132 | 0.07509 | -0.0365 | -8.1662
-9 | -0.6484 | 0.06627 | -0.0396 | -9.7842
-8.5 | -0.667 | 0.05929 | -0.0376 | -11.2498
-8 | -0.679 | 0.05612 | -0.0321 | -12.0991
-7.5 | -0.6832 | 0.04542 | -0.0284 | -15.0418
-7 | -0.6664 | 0.0407 | -0.0242 | -16.3735
-6.5 | -0.6656 | 0.03124 | -0.0137 | -21.306
-6 | -0.6404 | 0.02506 | -0.0079 | -25.5547
-5.5 | -0.6102 | 0.02194 | -0.0033 | -27.8122
-5 | -0.5635 | 0.01898 | -0.0015 | -29.6891
-4.5 | -0.4922 | 0.01667 | -0.0049 | -29.5261
-4 | -0.4246 | 0.01452 | -0.008 | -29.2424
-3.5 | -0.3563 | 0.01292 | -0.0112 | -27.5774
-3 | -0.312 | 0.00972 | -0.0106 | -32.0988
-2.5 | -0.2402 | 0.00937 | -0.0134 | -25.635
-2 | -0.1744 | 0.00924 | -0.0148 | -18.8745
-1.5 | -0.1121 | 0.00914 | -0.0152 | -12.2648
-1 | -0.0469 | 0.00894 | -0.0168 | -5.2461
-0.5 | 0.0162 | 0.00876 | -0.018 | 1.8493
0 | 0.0792 | 0.00866 | -0.0191 | 9.1455
0.5 | 0.1451 | 0.00865 | -0.0208 | 16.7746
1 | 0.213 | 0.0087 | -0.0232 | 24.4828
1.5 | 0.2927 | 0.00881 | -0.0281 | 33.2236
2 | 0.3733 | 0.00888 | -0.0332 | 42.0383
2.5 | 0.4481 | 0.00882 | -0.0363 | 50.805
3 | 0.5249 | 0.00893 | -0.0405 | 58.7794
3.5 | 0.581 | 0.00928 | -0.041 | 62.6078
4 | 0.5739 | 0.01185 | -0.03 | 48.4304
4.5 | 0.5964 | 0.01376 | -0.0241 | 43.343
5 | 0.6265 | 0.01544 | -0.0194 | 40.5764
5.5 | 0.6638 | 0.01691 | -0.0158 | 39.2549
6 | 0.7021 | 0.01974 | -0.0127 | 35.5674
6.5 | 0.7475 | 0.02222 | -0.0105 | 33.6409
7 | 0.7919 | 0.02612 | -0.008 | 30.3178
7.5 | 0.8286 | 0.0304 | -0.0045 | 27.2566
8.5 | 0.8465 | 0.05069 | 0.0099 | 16.6995
9 | 0.8566 | 0.05637 | 0.0132 | 15.196
9.5 | 0.8464 | 0.06978 | 0.0147 | 12.1296
10.5 | 0.7683 | 0.08099 | 0.0206 | 9.4864
11 | 0.7285 | 0.09326 | 0.0122 | 7.8115
11.5 | 0.7039 | 0.1101 | -0.0007 | 6.3933
12 | 0.6894 | 0.12459 | -0.0119 | 5.5333
12.5 | 0.69 | 0.13376 | -0.016 | 5.1585
13 | 0.707 | 0.13808 | -0.0139 | 5.1202
13.5 | 0.7026 | 0.1502 | -0.0179 | 4.6778
14 | 0.7049 | 0.15999 | -0.0242 | 4.4059

## 19. Re 250k Mach 0.10 (1)
BIGFOIL.COM POLAR EXPORT
NACA64A110
NACA64A110 |  |  |  | Cl Max: | 0.757 | at alpha= | 10 | deg
JavaFoil+Calcfoil stall+Eppler ext transition |  |  |  | L/D Max: | 51.04 | at alpha= | 3 | deg
Re: | 250000 |  |  | Cd Min: | 0.0082 | at alpha= | -1 | deg
Mach: | 0.1 |  |  | Cl=0 at alpha= | -0.8 | deg
|  |  |  | @ Cl=0.1, Cd= | 0.0082051
|  |  |  | @ Cl=0.4, Cd= | 0.0086541
|  |  |  | @ Cl=0.6, Cd= | 0.17584
alpha (deg) | Cl | Cd | Cm | Cl/Cd
-15.5 | -0.479 | 0.16993 | -0.001 | -2.821
-15 | -0.502 | 0.16444 | -0.001 | -3.055
-14.5 | -0.525 | 0.1519 | -0.001 | -3.454
-14 | -0.546 | 0.14901 | -0.001 | -3.667
-13.5 | -0.567 | 0.13543 | -0.001 | -4.187
-13 | -0.586 | 0.12553 | -0.002 | -4.669
-12.5 | -0.603 | 0.11548 | -0.002 | -5.222
-12 | -0.617 | 0.10671 | -0.002 | -5.786
-11.5 | -0.629 | 0.09895 | -0.002 | -6.353
-11 | -0.636 | 0.09205 | -0.002 | -6.912
-10.5 | -0.64 | 0.08472 | -0.003 | -7.554
-10 | -0.639 | 0.07691 | -0.003 | -8.313
-9.5 | -0.634 | 0.07165 | -0.003 | -8.849
-9 | -0.624 | 0.06584 | -0.003 | -9.475
-8.5 | -0.609 | 0.06065 | -0.004 | -10.037
-8 | -0.589 | 0.05627 | -0.004 | -10.466
-7.5 | -0.565 | 0.05275 | -0.004 | -10.703
-7 | -0.536 | 0.04883 | -0.004 | -10.976
-6.5 | -0.504 | 0.0458 | -0.005 | -10.997
-6 | -0.468 | 0.04315 | -0.005 | -10.843
-5.5 | -0.429 | 0.04028 | -0.005 | -10.656
-5 | -0.388 | 0.03804 | -0.006 | -10.2
-4.5 | -0.345 | 0.03584 | -0.007 | -9.627
-4 | -0.373 | 0.01154 | -0.015 | -32.349
-3.5 | -0.316 | 0.01128 | -0.016 | -28.055
-3 | -0.259 | 0.01101 | -0.016 | -23.518
-2.5 | -0.201 | 0.00836 | -0.017 | -23.983
-2 | -0.142 | 0.00829 | -0.017 | -17.105
-1.5 | -0.083 | 0.00823 | -0.018 | -10.053
-1 | -0.024 | 0.0082 | -0.019 | -2.871
-0.5 | 0.036 | 0.0082 | -0.019 | 4.362
0 | 0.095 | 0.0082 | -0.02 | 11.589
0.5 | 0.154 | 0.00826 | -0.02 | 18.693
1 | 0.214 | 0.00829 | -0.021 | 25.763
1.5 | 0.273 | 0.00839 | -0.022 | 32.474
2 | 0.331 | 0.0085 | -0.022 | 38.985
2.5 | 0.39 | 0.00863 | -0.023 | 45.174
3 | 0.448 | 0.00877 | -0.023 | 51.04
3.5 | 0.505 | 0.01216 | -0.024 | 41.502
4 | 0.561 | 0.01253 | -0.024 | 44.783
4.5 | 0.616 | 0.01295 | -0.025 | 47.54
5 | 0.536 | 0.03725 | -0.012 | 14.401
5.5 | 0.575 | 0.03972 | -0.011 | 14.471
6 | 0.611 | 0.0423 | -0.011 | 14.451
6.5 | 0.645 | 0.0454 | -0.011 | 14.198
7 | 0.674 | 0.04842 | -0.011 | 13.925
7.5 | 0.7 | 0.05171 | -0.011 | 13.536
8 | 0.721 | 0.05638 | -0.011 | 12.786
8.5 | 0.737 | 0.06112 | -0.011 | 12.062
9 | 0.749 | 0.06442 | -0.011 | 11.624
9.5 | 0.755 | 0.07149 | -0.01 | 10.564
10 | 0.757 | 0.07748 | -0.01 | 9.766
10.5 | 0.754 | 0.08366 | -0.01 | 9.007
11 | 0.746 | 0.09198 | -0.011 | 8.111
11.5 | 0.734 | 0.10097 | -0.01 | 7.273
12 | 0.719 | 0.10638 | -0.011 | 6.761
12.5 | 0.701 | 0.11559 | -0.011 | 6.063
13 | 0.68 | 0.12886 | -0.011 | 5.276
13.5 | 0.655 | 0.13935 | -0.011 | 4.702
14 | 0.624 | 0.14934 | -0.012 | 4.177
14.5 | 0.592 | 0.16481 | -0.012 | 3.589
15 | 0.559 | 0.17584 | -0.012 | 3.179

## 20. Re 250k Mach 0.10 (2)
BIGFOIL.COM POLAR EXPORT
NACA64A110
NACA64A110 |  |  |  | Cl Max: | 0.8482 | at alpha= | 9 | deg
XFOIL ncrit=9 |  |  |  | L/D Max: | 62.2436 | at alpha= | 3.5 | deg
Re: | 250000 |  |  | Cd Min: | 0.05735 | at alpha= | 9 | deg
Mach: | 0.1 |  |  | Cl=0 at alpha= | -99 | deg
|  |  |  | @ Cl=0.1, Cd= | 0.008677
|  |  |  | @ Cl=0.4, Cd= | 0.0088849
|  |  |  | @ Cl=0.6, Cd= | 0.014109
alpha (deg) | Cl | Cd | Cm | Cl/Cd
0 | 0.0809 | 0.00868 | -0.0194 | 9.3203
0.5 | 0.144 | 0.00867 | -0.0205 | 16.609
1 | 0.213 | 0.00872 | -0.023 | 24.4266
1.5 | 0.2921 | 0.00882 | -0.0278 | 33.1179
2 | 0.373 | 0.00891 | -0.0328 | 41.8631
2.5 | 0.4483 | 0.00884 | -0.036 | 50.7127
3 | 0.5257 | 0.00895 | -0.0402 | 58.7374
3.5 | 0.5826 | 0.00936 | -0.0407 | 62.2436
4 | 0.5737 | 0.01213 | -0.0295 | 47.296
4.5 | 0.5972 | 0.01397 | -0.0236 | 42.7487
5 | 0.6287 | 0.01553 | -0.019 | 40.4829
5.5 | 0.666 | 0.01708 | -0.0153 | 38.993
6 | 0.7051 | 0.02028 | -0.0124 | 34.7682
6.5 | 0.751 | 0.02258 | -0.0101 | 33.2595
7 | 0.7947 | 0.02663 | -0.0073 | 29.8423
7.5 | 0.8298 | 0.03119 | -0.0035 | 26.6047
8.5 | 0.8424 | 0.05159 | 0.011 | 16.3287
9 | 0.8482 | 0.05735 | 0.0146 | 14.7899

## 21. Re 250k Mach 0.25 (1)
BIGFOIL.COM POLAR EXPORT
NACA64A110
NACA64A110 |  |  |  | Cl Max: | 0.712 | at alpha= | 8.5 | deg
JavaFoil+Calcfoil stall+Eppler ext transition |  |  |  | L/D Max: | 51.634 | at alpha= | 3 | deg
Re: | 250000 |  |  | Cd Min: | 0.00828 | at alpha= | 0 | deg
Mach: | 0.25 |  |  | Cl=0 at alpha= | -0.80328 | deg
|  |  |  | @ Cl=0.1, Cd= | 0.008282
|  |  |  | @ Cl=0.4, Cd= | 0.15335
|  |  |  | @ Cl=0.6, Cd= | 0.15335
alpha (deg) | Cl | Cd | Cm | Cl/Cd
-14 | -0.198 | 0.1728 | -0.001 | -1.145
-13.5 | -0.269 | 0.15655 | -0.002 | -1.716
-13 | -0.329 | 0.15392 | -0.002 | -2.136
-12.5 | -0.383 | 0.1332 | -0.002 | -2.875
-12 | -0.432 | 0.12154 | -0.002 | -3.554
-11.5 | -0.475 | 0.11689 | -0.002 | -4.067
-11 | -0.513 | 0.1068 | -0.002 | -4.8
-10.5 | -0.543 | 0.09819 | -0.003 | -5.53
-10 | -0.566 | 0.08429 | -0.003 | -6.715
-9.5 | -0.581 | 0.07874 | -0.003 | -7.379
-9 | -0.588 | 0.06979 | -0.003 | -8.421
-8.5 | -0.586 | 0.06381 | -0.004 | -9.189
-8 | -0.577 | 0.05868 | -0.004 | -9.837
-7.5 | -0.561 | 0.0546 | -0.004 | -10.27
-7 | -0.538 | 0.0502 | -0.004 | -10.711
-6.5 | -0.509 | 0.04696 | -0.005 | -10.839
-6 | -0.476 | 0.04377 | -0.005 | -10.865
-5.5 | -0.438 | 0.04085 | -0.005 | -10.721
-5 | -0.397 | 0.03842 | -0.006 | -10.332
-4.5 | -0.353 | 0.03619 | -0.007 | -9.762
-4 | -0.383 | 0.01169 | -0.015 | -32.758
-3.5 | -0.325 | 0.01142 | -0.016 | -28.436
-3 | -0.266 | 0.01114 | -0.017 | -23.86
-2.5 | -0.206 | 0.00845 | -0.017 | -24.376
-2 | -0.146 | 0.00835 | -0.018 | -17.443
-1.5 | -0.085 | 0.00831 | -0.019 | -10.235
-1 | -0.024 | 0.00829 | -0.019 | -2.918
-0.5 | 0.037 | 0.0083 | -0.02 | 4.428
0 | 0.098 | 0.00828 | -0.02 | 11.798
0.5 | 0.159 | 0.00834 | -0.021 | 19.025
1 | 0.22 | 0.00842 | -0.022 | 26.09
1.5 | 0.28 | 0.00851 | -0.022 | 32.927
2 | 0.341 | 0.00858 | -0.023 | 39.698
2.5 | 0.4 | 0.00875 | -0.023 | 45.777
3 | 0.46 | 0.0089 | -0.024 | 51.634
3.5 | 0.518 | 0.01238 | -0.025 | 41.86
4 | 0.576 | 0.01277 | -0.025 | 45.081
4.5 | 0.631 | 0.01321 | -0.026 | 47.775
5 | 0.548 | 0.03793 | -0.011 | 14.446
5.5 | 0.586 | 0.04017 | -0.011 | 14.597
6 | 0.621 | 0.04311 | -0.011 | 14.41
6.5 | 0.652 | 0.04644 | -0.011 | 14.035
7 | 0.677 | 0.05025 | -0.011 | 13.471
7.5 | 0.696 | 0.05372 | -0.011 | 12.955
8 | 0.708 | 0.05837 | -0.011 | 12.129
8.5 | 0.712 | 0.0644 | -0.01 | 11.06
9 | 0.709 | 0.06926 | -0.01 | 10.231
9.5 | 0.697 | 0.07588 | -0.01 | 9.182
10 | 0.676 | 0.08519 | -0.011 | 7.939
10.5 | 0.648 | 0.09849 | -0.011 | 6.577
11 | 0.612 | 0.10963 | -0.011 | 5.578
11.5 | 0.568 | 0.12237 | -0.012 | 4.644
12 | 0.519 | 0.13805 | -0.012 | 3.759
12.5 | 0.464 | 0.12613 | -0.012 | 3.678
13 | 0.404 | 0.14303 | -0.013 | 2.824
13.5 | 0.336 | 0.15335 | -0.013 | 2.192

## 22. Re 250k Mach 0.25 (2)
BIGFOIL.COM POLAR EXPORT
NACA64A110
NACA64A110 |  |  |  | Cl Max: | 0.8712 | at alpha= | 20 | deg
XFOIL ncrit=9 |  |  |  | L/D Max: | 58.2198 | at alpha= | 3 | deg
Re: | 250000 |  |  | Cd Min: | 0.25894 | at alpha= | 20 | deg
Mach: | 0.25 |  |  | Cl=0 at alpha= | -0.63179 | deg
|  |  |  | @ Cl=0.1, Cd= | 0.0087935
|  |  |  | @ Cl=0.4, Cd= | 0.0090078
|  |  |  | @ Cl=0.6, Cd= | 0.013989
alpha (deg) | Cl | Cd | Cm | Cl/Cd
-20 | -0.5432 | 0.21183 | 0.0303 | -2.5643
-19.5 | -0.5321 | 0.20573 | 0.027 | -2.5864
-19 | -0.5217 | 0.19968 | 0.0234 | -2.6127
-18.5 | -0.5167 | 0.19502 | 0.0187 | -2.6495
-18 | -0.5146 | 0.19082 | 0.014 | -2.6968
-17.5 | -0.4951 | 0.18136 | 0.0127 | -2.7299
-17 | -0.4816 | 0.17557 | 0.0106 | -2.7431
-16.5 | -0.4712 | 0.17006 | 0.0077 | -2.7708
-16 | -0.4634 | 0.16466 | 0.0042 | -2.8143
-15.5 | -0.4696 | 0.16142 | -0.0014 | -2.9092
-15 | -0.4671 | 0.15618 | -0.0053 | -2.9908
-14.5 | -0.4442 | 0.14734 | -0.0047 | -3.0148
-14 | -0.4355 | 0.14226 | -0.0067 | -3.0613
-12 | -0.449 | 0.11723 | -0.0194 | -3.8301
-11.5 | -0.4353 | 0.11169 | -0.019 | -3.8974
-11 | -0.4369 | 0.10393 | -0.0216 | -4.2038
-10.5 | -0.5609 | 0.10567 | -0.0153 | -5.308
-10 | -0.5614 | 0.09686 | -0.0197 | -5.796
-9.5 | -0.5753 | 0.0839 | -0.0314 | -6.857
-9 | -0.6186 | 0.07216 | -0.0426 | -8.5726
-8.5 | -0.6526 | 0.06694 | -0.0398 | -9.749
-8 | -0.6714 | 0.05624 | -0.0376 | -11.9381
-7.5 | -0.6617 | 0.04991 | -0.0345 | -13.2579
-7 | -0.657 | 0.04466 | -0.0295 | -14.7112
-6.5 | -0.6608 | 0.03521 | -0.0195 | -18.7674
-6 | -0.6528 | 0.02852 | -0.0121 | -22.8892
-5.5 | -0.6298 | 0.0246 | -0.0061 | -25.6016
-5 | -0.5717 | 0.02044 | -0.006 | -27.9697
-4.5 | -0.4958 | 0.01793 | -0.0093 | -27.652
-4 | -0.4273 | 0.01506 | -0.0118 | -28.3732
-3.5 | -0.357 | 0.01343 | -0.0147 | -26.5823
-3 | -0.3099 | 0.00999 | -0.0144 | -31.021
-2.5 | -0.2427 | 0.00948 | -0.0157 | -25.6013
-2 | -0.1722 | 0.00935 | -0.0174 | -18.4171
-1.5 | -0.1102 | 0.00929 | -0.0171 | -11.8622
-1 | -0.0461 | 0.00909 | -0.0179 | -5.0715
-0.5 | 0.0165 | 0.00891 | -0.0185 | 1.8519
0 | 0.0783 | 0.0088 | -0.0189 | 8.8977
0.5 | 0.145 | 0.00878 | -0.0203 | 16.5148
1 | 0.2146 | 0.00884 | -0.0225 | 24.276
1.5 | 0.2924 | 0.00895 | -0.0266 | 32.6704
2 | 0.3756 | 0.00903 | -0.0316 | 41.5947
2.5 | 0.4527 | 0.00896 | -0.0346 | 50.5246
3 | 0.5298 | 0.0091 | -0.0381 | 58.2198
3.5 | 0.5851 | 0.01011 | -0.038 | 57.8734
4 | 0.5803 | 0.01298 | -0.0276 | 44.7072
4.5 | 0.6086 | 0.01443 | -0.022 | 42.176
5 | 0.6399 | 0.01617 | -0.0169 | 39.5733
5.5 | 0.6785 | 0.01808 | -0.0129 | 37.5277
6 | 0.7216 | 0.02125 | -0.0101 | 33.9576
6.5 | 0.7681 | 0.0247 | -0.0073 | 31.0972
7 | 0.8062 | 0.02947 | -0.0033 | 27.3566
7.5 | 0.8313 | 0.0351 | 0.002 | 23.6838
8 | 0.7885 | 0.03135 | 0.0113 | 25.1515
9 | 0.7943 | 0.06239 | 0.0211 | 12.7312
9.5 | 0.7568 | 0.07008 | 0.0221 | 10.7991
10 | 0.7181 | 0.0821 | 0.014 | 8.7467
10.5 | 0.6987 | 0.09622 | 0.0036 | 7.2615
11 | 0.7005 | 0.10429 | 0.0015 | 6.7168
11.5 | 0.6948 | 0.11468 | 0.0009 | 6.0586
12 | 0.6865 | 0.12766 | -0.0087 | 5.3776
12.5 | 0.679 | 0.13945 | -0.0187 | 4.8691
13 | 0.6876 | 0.14702 | -0.0214 | 4.6769
13.5 | 0.7041 | 0.15341 | -0.0203 | 4.5897
14 | 0.7074 | 0.16441 | -0.0245 | 4.3027
14.5 | 0.7086 | 0.17368 | -0.0331 | 4.0799
15 | 0.7177 | 0.1819 | -0.0382 | 3.9456
15.5 | 0.7308 | 0.18956 | -0.0419 | 3.8552
16 | 0.7463 | 0.1967 | -0.0447 | 3.7941
16.5 | 0.7675 | 0.20673 | -0.0442 | 3.7126
17 | 0.7793 | 0.21449 | -0.0499 | 3.6333
17.5 | 0.7871 | 0.22095 | -0.0582 | 3.5623
18 | 0.8032 | 0.22842 | -0.0629 | 3.5163
18.5 | 0.8199 | 0.23546 | -0.067 | 3.4821
19 | 0.8383 | 0.24257 | -0.0694 | 3.4559
19.5 | 0.859 | 0.25314 | -0.0711 | 3.3934
20 | 0.8712 | 0.25894 | -0.0779 | 3.3645

## 23. Re 250k Mach 0.50 (1)
BIGFOIL.COM POLAR EXPORT
NACA64A110
NACA64A110 |  |  |  | Cl Max: | 1.107 | at alpha= | 20 | deg
JavaFoil+Calcfoil stall+Eppler ext transition |  |  |  | L/D Max: | 48.527 | at alpha= | 2.5 | deg
Re: | 250000 |  |  | Cd Min: | 0.00863 | at alpha= | -1.5 | deg
Mach: | 0.5 |  |  | Cl=0 at alpha= | -0.80147 | deg
|  |  |  | @ Cl=0.1, Cd= | 0.00866
|  |  |  | @ Cl=0.4, Cd= | 0.0090907
|  |  |  | @ Cl=0.6, Cd= | 0.14016
alpha (deg) | Cl | Cd | Cm | Cl/Cd
-20 | -1.03 | 0.26908 | 0.001 | -3.827
-19.5 | -1.004 | 0.26453 | 0.001 | -3.796
-19 | -0.978 | 0.2517 | 0.001 | -3.886
-18.5 | -0.95 | 0.24174 | 0.001 | -3.93
-18 | -0.924 | 0.23585 | 0 | -3.918
-17.5 | -0.898 | 0.22925 | 0 | -3.918
-17 | -0.872 | 0.21825 | 0 | -3.996
-16.5 | -0.846 | 0.2136 | -0.001 | -3.961
-16 | -0.818 | 0.21133 | -0.001 | -3.87
-15.5 | -0.791 | 0.20545 | -0.001 | -3.852
-15 | -0.765 | 0.18798 | -0.002 | -4.071
-14.5 | -0.739 | 0.18364 | -0.002 | -4.025
-14 | -0.713 | 0.19014 | -0.002 | -3.748
-13.5 | -0.685 | 0.17141 | -0.002 | -3.995
-13 | -0.658 | 0.17057 | -0.003 | -3.858
-12.5 | -0.632 | 0.16691 | -0.003 | -3.784
-12 | -0.605 | 0.1547 | -0.003 | -3.912
-11.5 | -0.578 | 0.16031 | -0.003 | -3.608
-11 | -0.551 | 0.14264 | -0.003 | -3.861
-10.5 | -0.524 | 0.21556 | -0.004 | -2.431
-10 | -0.497 | 0.13765 | -0.004 | -3.613
-9.5 | -0.471 | 0.13488 | -0.004 | -3.489
-9 | -0.444 | 0.13198 | -0.005 | -3.362
-8.5 | -0.416 | 0.11243 | -0.004 | -3.703
-8 | -0.389 | 0.11013 | -0.005 | -3.536
-7.5 | -0.363 | 0.10345 | -0.005 | -3.505
-7 | -0.336 | 0.09824 | -0.005 | -3.417
-6.5 | -0.308 | 0.08687 | -0.005 | -3.55
-6 | -0.45 | 0.0542 | -0.005 | -8.296
-5.5 | -0.455 | 0.04595 | -0.006 | -9.906
-5 | -0.427 | 0.04165 | -0.006 | -10.261
-4.5 | -0.386 | 0.03822 | -0.007 | -10.091
-4 | -0.339 | 0.03587 | -0.007 | -9.453
-3.5 | -0.36 | 0.01215 | -0.018 | -29.673
-3 | -0.296 | 0.01175 | -0.019 | -25.175
-2.5 | -0.23 | 0.01141 | -0.019 | -20.133
-2 | -0.163 | 0.00872 | -0.02 | -18.653
-1.5 | -0.095 | 0.00863 | -0.021 | -11.01
-1 | -0.027 | 0.00863 | -0.021 | -3.132
-0.5 | 0.041 | 0.00866 | -0.022 | 4.743
0 | 0.109 | 0.00866 | -0.023 | 12.619
0.5 | 0.177 | 0.00871 | -0.023 | 20.367
1 | 0.246 | 0.0088 | -0.024 | 27.9
1.5 | 0.313 | 0.00888 | -0.025 | 35.26
2 | 0.38 | 0.00904 | -0.025 | 42.078
2.5 | 0.447 | 0.00921 | -0.026 | 48.527
3 | 0.512 | 0.01287 | -0.027 | 39.783
3.5 | 0.576 | 0.01343 | -0.027 | 42.868
4 | 0.637 | 0.01402 | -0.028 | 45.401
4.5 | 0.555 | 0.03745 | -0.012 | 14.825
5 | 0.59 | 0.04038 | -0.011 | 14.611
5.5 | 0.609 | 0.04523 | -0.011 | 13.463
6 | 0.589 | 0.05229 | -0.01 | 11.262
6.5 | 0.394 | 0.09106 | -0.011 | 4.327
7 | 0.421 | 0.09296 | -0.011 | 4.528
7.5 | 0.448 | 0.10362 | -0.013 | 4.323
8 | 0.474 | 0.11685 | -0.013 | 4.06
8.5 | 0.501 | 0.11921 | -0.013 | 4.203
9 | 0.528 | 0.12935 | -0.015 | 4.085
9.5 | 0.555 | 0.13512 | -0.015 | 4.108
10 | 0.581 | 0.14312 | -0.015 | 4.063
10.5 | 0.608 | 0.13892 | -0.016 | 4.376
11 | 0.634 | 0.14561 | -0.016 | 4.357
11.5 | 0.662 | 0.15003 | -0.018 | 4.412
12 | 0.688 | 0.15381 | -0.018 | 4.475
12.5 | 0.714 | 0.16744 | -0.018 | 4.266
13 | 0.741 | 0.1745 | -0.018 | 4.244
13.5 | 0.769 | 0.176 | -0.02 | 4.366
14 | 0.795 | 0.18141 | -0.021 | 4.38
14.5 | 0.821 | 0.18572 | -0.021 | 4.418
15 | 0.846 | 0.20058 | -0.021 | 4.22
15.5 | 0.873 | 0.2027 | -0.022 | 4.305
16 | 0.9 | 0.21121 | -0.023 | 4.263
16.5 | 0.926 | 0.21522 | -0.023 | 4.303
17 | 0.952 | 0.23226 | -0.024 | 4.097
17.5 | 0.977 | 0.22875 | -0.024 | 4.273
18 | 1.003 | 0.23528 | -0.025 | 4.265
18.5 | 1.031 | 0.2546 | -0.026 | 4.05
19 | 1.056 | 0.25834 | -0.026 | 4.089
19.5 | 1.082 | 0.25968 | -0.026 | 4.165
20 | 1.107 | 0.26777 | -0.027 | 4.133

## 24. Re 250k Mach 0.50 (2)
BIGFOIL.COM POLAR EXPORT
NACA64A110
NACA64A110 |  |  |  | Cl Max: | 0.9505 | at alpha= | 20 | deg
XFOIL ncrit=9 |  |  |  | L/D Max: | 56.3153 | at alpha= | 3 | deg
Re: | 250000 |  |  | Cd Min: | 0.28248 | at alpha= | 20 | deg
Mach: | 0.5 |  |  | Cl=0 at alpha= | -0.65038 | deg
|  |  |  | @ Cl=0.1, Cd= | 0.0094038
|  |  |  | @ Cl=0.4, Cd= | 0.0095872
|  |  |  | @ Cl=0.6, Cd= | 0.013563
alpha (deg) | Cl | Cd | Cm | Cl/Cd
-20 | -0.8465 | 0.2736 | 0.0673 | -3.0939
-19.5 | -0.8248 | 0.26545 | 0.0623 | -3.1072
-19 | -0.8028 | 0.25719 | 0.0569 | -3.1214
-18.5 | -0.7828 | 0.25025 | 0.0499 | -3.1281
-17.5 | -0.7416 | 0.2322 | 0.0405 | -3.1938
-17 | -0.7196 | 0.22363 | 0.0373 | -3.2178
-16.5 | -0.699 | 0.21561 | 0.0332 | -3.242
-16 | -0.679 | 0.20758 | 0.0287 | -3.271
-15.5 | -0.6637 | 0.20051 | 0.0217 | -3.3101
-15 | -0.6555 | 0.19452 | 0.0144 | -3.3698
-14.5 | -0.6259 | 0.18251 | 0.0152 | -3.4294
-14 | -0.6075 | 0.1747 | 0.012 | -3.4774
-13.5 | -0.5916 | 0.16665 | 0.0081 | -3.55
-13 | -0.5867 | 0.15955 | 0.0006 | -3.6772
-12.5 | -0.5775 | 0.15142 | -0.005 | -3.8139
-12 | -0.5556 | 0.14159 | -0.0037 | -3.924
-11.5 | -0.542 | 0.13406 | -0.0061 | -4.043
-11 | -0.539 | 0.12584 | -0.0125 | -4.2832
-10.5 | -0.5429 | 0.11679 | -0.021 | -4.6485
-10 | -0.5274 | 0.10789 | -0.0188 | -4.8883
-9.5 | -0.518 | 0.10032 | -0.0206 | -5.1635
-9 | -0.5174 | 0.09157 | -0.0253 | -5.6503
-8.5 | -0.5497 | 0.07854 | -0.0436 | -6.999
-8 | -0.5374 | 0.07012 | -0.0406 | -7.664
-7.5 | -0.5547 | 0.05833 | -0.047 | -9.5097
-7 | -0.5952 | 0.04947 | -0.0456 | -12.0315
-6.5 | -0.6193 | 0.0435 | -0.0393 | -14.2368
-6 | -0.6402 | 0.03862 | -0.0299 | -16.5769
-5.5 | -0.6537 | 0.03407 | -0.0201 | -19.187
-5 | -0.5964 | 0.02651 | -0.0218 | -22.4972
-4.5 | -0.5192 | 0.02119 | -0.0237 | -24.5021
-4 | -0.4389 | 0.01727 | -0.0258 | -25.414
-3.5 | -0.3585 | 0.01474 | -0.028 | -24.3216
-3 | -0.2801 | 0.0127 | -0.0306 | -22.0551
-2.5 | -0.2407 | 0.00988 | -0.0262 | -24.3623
-2 | -0.1725 | 0.00975 | -0.0251 | -17.6923
-1.5 | -0.1092 | 0.00982 | -0.0226 | -11.1202
-1 | -0.0458 | 0.00967 | -0.0214 | -4.7363
-0.5 | 0.0197 | 0.00952 | -0.0209 | 2.0693
0 | 0.0871 | 0.00941 | -0.0209 | 9.2561
0.5 | 0.1496 | 0.00938 | -0.0199 | 15.9488
1 | 0.2177 | 0.00942 | -0.02 | 23.1104
1.5 | 0.2966 | 0.00953 | -0.0222 | 31.1228
2 | 0.3796 | 0.00962 | -0.025 | 39.4595
2.5 | 0.4667 | 0.00948 | -0.0274 | 49.23
3 | 0.5502 | 0.00977 | -0.0294 | 56.3153
3.5 | 0.6035 | 0.01383 | -0.0296 | 43.637
4 | 0.6163 | 0.01517 | -0.0199 | 40.6262
4.5 | 0.6433 | 0.01701 | -0.0123 | 37.8189
5 | 0.6863 | 0.0196 | -0.0067 | 35.0153
5.5 | 0.7361 | 0.02314 | -0.0023 | 31.8107
6 | 0.7692 | 0.02813 | 0.0033 | 27.3445
6.5 | 0.7866 | 0.03353 | 0.0105 | 23.4596
7 | 0.7852 | 0.03957 | 0.018 | 19.8433
8 | 0.7425 | 0.05245 | 0.0291 | 14.1563
8.5 | 0.7111 | 0.06163 | 0.026 | 11.5382
9 | 0.6737 | 0.07731 | 0.0144 | 8.7143
9.5 | 0.5518 | 0.07713 | 0.0167 | 7.1542
10 | 0.6493 | 0.10601 | -0.0033 | 6.1249
10.5 | 0.6636 | 0.11277 | -0.0021 | 5.8845
11 | 0.6646 | 0.12372 | -0.0056 | 5.3718
11.5 | 0.6572 | 0.13464 | -0.0165 | 4.8812
12 | 0.6666 | 0.14335 | -0.0202 | 4.6502
12.5 | 0.685 | 0.15125 | -0.0209 | 4.5289
13 | 0.6979 | 0.16183 | -0.0233 | 4.3126
13.5 | 0.6998 | 0.17035 | -0.0329 | 4.108
14 | 0.7149 | 0.1788 | -0.0374 | 3.9983
14.5 | 0.7383 | 0.18705 | -0.0384 | 3.9471
15 | 0.759 | 0.19799 | -0.0408 | 3.8335
15.5 | 0.7672 | 0.2052 | -0.0493 | 3.7388
16 | 0.7843 | 0.21357 | -0.0557 | 3.6723
16.5 | 0.804 | 0.22206 | -0.0604 | 3.6206
17 | 0.8249 | 0.23038 | -0.0645 | 3.5806
17.5 | 0.8542 | 0.24318 | -0.0645 | 3.5126
18 | 0.8664 | 0.24919 | -0.073 | 3.4769
18.5 | 0.8859 | 0.25679 | -0.0805 | 3.4499
19 | 0.9073 | 0.26549 | -0.0859 | 3.4175
19.5 | 0.9288 | 0.27392 | -0.091 | 3.3908
20 | 0.9505 | 0.28248 | -0.0956 | 3.3648

## 25. Re 500k Mach 0.00 (1)
BIGFOIL.COM POLAR EXPORT
NACA64A110
NACA64A110 |  |  |  | Cl Max: | 0.766 | at alpha= | 10 | deg
JavaFoil+Calcfoil stall+Eppler ext transition |  |  |  | L/D Max: | 63.71 | at alpha= | 3 | deg
Re: | 500000 |  |  | Cd Min: | 0.00654 | at alpha= | -0.5 | deg
Mach: | 0 |  |  | Cl=0 at alpha= | -0.80509 | deg
|  |  |  | @ Cl=0.1, Cd= | 0.0065717
|  |  |  | @ Cl=0.4, Cd= | 0.0069032
|  |  |  | @ Cl=0.6, Cd= | 0.011052
alpha (deg) | Cl | Cd | Cm | Cl/Cd
-16 | -0.504 | 0.15924 | -0.001 | -3.162
-15.5 | -0.524 | 0.15087 | -0.001 | -3.472
-15 | -0.544 | 0.14076 | -0.001 | -3.863
-14.5 | -0.563 | 0.12839 | -0.001 | -4.384
-14 | -0.581 | 0.12064 | -0.001 | -4.818
-13.5 | -0.599 | 0.11687 | -0.002 | -5.122
-13 | -0.614 | 0.10666 | -0.002 | -5.756
-12.5 | -0.627 | 0.10038 | -0.002 | -6.249
-12 | -0.638 | 0.09473 | -0.002 | -6.737
-11.5 | -0.646 | 0.08655 | -0.002 | -7.466
-11 | -0.651 | 0.08213 | -0.003 | -7.922
-10.5 | -0.651 | 0.07686 | -0.003 | -8.475
-10 | -0.648 | 0.07041 | -0.003 | -9.204
-9.5 | -0.64 | 0.0645 | -0.003 | -9.926
-9 | -0.628 | 0.0608 | -0.004 | -10.33
-8.5 | -0.611 | 0.05628 | -0.004 | -10.862
-8 | -0.59 | 0.05265 | -0.004 | -11.208
-7.5 | -0.565 | 0.0495 | -0.004 | -11.406
-7 | -0.535 | 0.046 | -0.005 | -11.639
-6.5 | -0.503 | 0.04311 | -0.005 | -11.659
-6 | -0.467 | 0.04082 | -0.005 | -11.428
-5.5 | -0.43 | 0.03763 | -0.007 | -11.42
-5 | -0.482 | 0.01043 | -0.014 | -46.157
-4.5 | -0.427 | 0.01015 | -0.014 | -42.107
-4 | -0.372 | 0.0099 | -0.015 | -37.523
-3.5 | -0.315 | 0.00966 | -0.016 | -32.611
-3 | -0.258 | 0.00941 | -0.016 | -27.375
-2.5 | -0.2 | 0.00666 | -0.017 | -29.949
-2 | -0.141 | 0.0066 | -0.017 | -21.364
-1.5 | -0.082 | 0.00659 | -0.018 | -12.503
-1 | -0.023 | 0.00657 | -0.019 | -3.568
-0.5 | 0.036 | 0.00654 | -0.019 | 5.438
0 | 0.095 | 0.00657 | -0.02 | 14.409
0.5 | 0.154 | 0.00659 | -0.02 | 23.302
1 | 0.213 | 0.00665 | -0.021 | 31.994
1.5 | 0.271 | 0.00673 | -0.021 | 40.318
2 | 0.33 | 0.00679 | -0.022 | 48.532
2.5 | 0.388 | 0.00688 | -0.023 | 56.365
3 | 0.445 | 0.00699 | -0.023 | 63.71
3.5 | 0.502 | 0.01046 | -0.024 | 48.048
4 | 0.558 | 0.01077 | -0.024 | 51.824
4.5 | 0.613 | 0.01114 | -0.025 | 54.984
5 | 0.665 | 0.01129 | -0.026 | 58.869
5.5 | 0.714 | 0.01172 | -0.026 | 60.878
6 | 0.76 | 0.01215 | -0.027 | 62.54
6.5 | 0.644 | 0.04289 | -0.012 | 15.014
7 | 0.674 | 0.04579 | -0.012 | 14.721
7.5 | 0.7 | 0.04876 | -0.012 | 14.36
8 | 0.723 | 0.0522 | -0.012 | 13.842
8.5 | 0.74 | 0.05648 | -0.012 | 13.107
9 | 0.754 | 0.06035 | -0.011 | 12.485
9.5 | 0.762 | 0.06594 | -0.011 | 11.558
10 | 0.766 | 0.06984 | -0.011 | 10.97
10.5 | 0.766 | 0.07481 | -0.011 | 10.238
11 | 0.761 | 0.0812 | -0.011 | 9.376
11.5 | 0.753 | 0.08833 | -0.011 | 8.527
12 | 0.742 | 0.0933 | -0.011 | 7.949
12.5 | 0.727 | 0.10033 | -0.012 | 7.247
13 | 0.71 | 0.11005 | -0.012 | 6.451
13.5 | 0.689 | 0.11851 | -0.012 | 5.816
14 | 0.662 | 0.12167 | -0.012 | 5.44
14.5 | 0.633 | 0.12725 | -0.013 | 4.978
15 | 0.605 | 0.1398 | -0.013 | 4.324

## 26. Re 500k Mach 0.00 (2)
BIGFOIL.COM POLAR EXPORT
NACA64A110
NACA64A110 |  |  |  | Cl Max: | 0.913 | at alpha= | 9 | deg
XFOIL ncrit=9 |  |  |  | L/D Max: | 67.1522 | at alpha= | 3.5 | deg
Re: | 500000 |  |  | Cd Min: | 0.15699 | at alpha= | 14 | deg
Mach: | 0 |  |  | Cl=0 at alpha= | -0.79637 | deg
|  |  |  | @ Cl=0.1, Cd= | 0.0061073
|  |  |  | @ Cl=0.4, Cd= | 0.0064435
|  |  |  | @ Cl=0.6, Cd= | 0.011116
alpha (deg) | Cl | Cd | Cm | Cl/Cd
-10 | -0.6403 | 0.07167 | -0.039 | -8.934
-9 | -0.7226 | 0.05199 | -0.0374 | -13.8988
-8.5 | -0.7178 | 0.04683 | -0.0342 | -15.3278
-8 | -0.7088 | 0.04195 | -0.0301 | -16.8963
-7.5 | -0.6992 | 0.03727 | -0.0244 | -18.7604
-7 | -0.7113 | 0.02637 | -0.0127 | -26.9738
-6.5 | -0.6637 | 0.02037 | -0.012 | -32.5822
-6 | -0.5999 | 0.0172 | -0.0141 | -34.8779
-5.5 | -0.5359 | 0.01444 | -0.0164 | -37.1122
-5 | -0.4701 | 0.01286 | -0.0191 | -36.5552
-4.5 | -0.4034 | 0.0118 | -0.0218 | -34.1864
-4 | -0.3332 | 0.01039 | -0.0254 | -32.0693
-3.5 | -0.2699 | 0.00903 | -0.0277 | -29.8893
-3 | -0.2238 | 0.00689 | -0.027 | -32.4819
-2.5 | -0.1743 | 0.00652 | -0.0256 | -26.7331
-2 | -0.1222 | 0.00634 | -0.0245 | -19.2744
-1.5 | -0.0715 | 0.00625 | -0.023 | -11.44
-1 | -0.0213 | 0.00619 | -0.0214 | -3.441
-0.5 | 0.031 | 0.00617 | -0.0205 | 5.0243
0 | 0.0836 | 0.00612 | -0.0196 | 13.6601
0.5 | 0.1354 | 0.00608 | -0.0186 | 22.2697
1 | 0.1888 | 0.00607 | -0.0178 | 31.1038
1.5 | 0.2433 | 0.00608 | -0.0174 | 40.0164
2 | 0.3021 | 0.00615 | -0.0177 | 49.122
2.5 | 0.3691 | 0.00631 | -0.02 | 58.4945
3 | 0.4455 | 0.00664 | -0.0246 | 67.0934
3.5 | 0.5117 | 0.00762 | -0.0274 | 67.1522
4 | 0.567 | 0.01042 | -0.0295 | 54.4146
4.5 | 0.6182 | 0.0115 | -0.0292 | 53.7565
5 | 0.6539 | 0.01225 | -0.0254 | 53.3796
5.5 | 0.686 | 0.01367 | -0.0209 | 50.1829
6 | 0.7246 | 0.01486 | -0.0177 | 48.7618
6.5 | 0.7639 | 0.01631 | -0.0147 | 46.8363
7 | 0.8017 | 0.01917 | -0.0118 | 41.8206
7.5 | 0.8442 | 0.02157 | -0.0095 | 39.1377
8 | 0.8829 | 0.02511 | -0.0066 | 35.1613
8.5 | 0.9089 | 0.0311 | -0.002 | 29.2251
9 | 0.913 | 0.03957 | 0.0045 | 23.073
9.5 | 0.8819 | 0.05322 | 0.0133 | 16.5708
10 | 0.8627 | 0.05929 | 0.0183 | 14.5505
10.5 | 0.8292 | 0.06642 | 0.0199 | 12.4842
11 | 0.7761 | 0.08064 | 0.0116 | 9.6243
11.5 | 0.7299 | 0.10571 | -0.007 | 6.9047
12 | 0.7214 | 0.11746 | -0.013 | 6.1417
12.5 | 0.7197 | 0.12716 | -0.0174 | 5.6598
13 | 0.7258 | 0.13348 | -0.019 | 5.4375
13.5 | 0.7139 | 0.14679 | -0.024 | 4.8634
14 | 0.7178 | 0.15699 | -0.0287 | 4.5723

## 27. Re 500k Mach 0.10 (1)
BIGFOIL.COM POLAR EXPORT
NACA64A110
NACA64A110 |  |  |  | Cl Max: | 0.757 | at alpha= | 10 | deg
JavaFoil+Calcfoil stall+Eppler ext transition |  |  |  | L/D Max: | 63.83 | at alpha= | 3 | deg
Re: | 500000 |  |  | Cd Min: | 0.00656 | at alpha= | -0.5 | deg
Mach: | 0.1 |  |  | Cl=0 at alpha= | -0.8 | deg
|  |  |  | @ Cl=0.1, Cd= | 0.0065825
|  |  |  | @ Cl=0.4, Cd= | 0.006919
|  |  |  | @ Cl=0.6, Cd= | 0.1393
alpha (deg) | Cl | Cd | Cm | Cl/Cd
-15.5 | -0.48 | 0.15212 | -0.001 | -3.153
-15 | -0.503 | 0.14388 | -0.001 | -3.493
-14.5 | -0.525 | 0.13679 | -0.001 | -3.838
-14 | -0.547 | 0.12374 | -0.001 | -4.418
-13.5 | -0.567 | 0.11673 | -0.002 | -4.86
-13 | -0.586 | 0.10972 | -0.002 | -5.344
-12.5 | -0.603 | 0.1037 | -0.002 | -5.817
-12 | -0.618 | 0.09597 | -0.002 | -6.435
-11.5 | -0.629 | 0.09013 | -0.002 | -6.978
-11 | -0.637 | 0.0831 | -0.003 | -7.66
-10.5 | -0.64 | 0.07727 | -0.003 | -8.287
-10 | -0.64 | 0.07008 | -0.003 | -9.127
-9.5 | -0.634 | 0.06528 | -0.003 | -9.717
-9 | -0.624 | 0.06138 | -0.004 | -10.169
-8.5 | -0.609 | 0.05668 | -0.004 | -10.745
-8 | -0.589 | 0.05308 | -0.004 | -11.1
-7.5 | -0.565 | 0.04972 | -0.004 | -11.358
-7 | -0.536 | 0.04609 | -0.005 | -11.634
-6.5 | -0.504 | 0.04321 | -0.005 | -11.66
-6 | -0.468 | 0.04089 | -0.005 | -11.445
-5.5 | -0.431 | 0.03807 | -0.006 | -11.311
-5 | -0.484 | 0.01045 | -0.014 | -46.284
-4.5 | -0.429 | 0.01017 | -0.014 | -42.194
-4 | -0.373 | 0.00992 | -0.015 | -37.654
-3.5 | -0.317 | 0.00968 | -0.016 | -32.701
-3 | -0.259 | 0.00943 | -0.016 | -27.444
-2.5 | -0.201 | 0.00667 | -0.017 | -30.057
-2 | -0.142 | 0.00661 | -0.017 | -21.443
-1.5 | -0.083 | 0.0066 | -0.018 | -12.543
-1 | -0.024 | 0.00658 | -0.019 | -3.579
-0.5 | 0.036 | 0.00656 | -0.019 | 5.452
0 | 0.095 | 0.00658 | -0.02 | 14.447
0.5 | 0.154 | 0.00661 | -0.02 | 23.361
1 | 0.214 | 0.00666 | -0.021 | 32.096
1.5 | 0.273 | 0.00674 | -0.022 | 40.444
2 | 0.331 | 0.00683 | -0.022 | 48.553
2.5 | 0.39 | 0.0069 | -0.023 | 56.488
3 | 0.448 | 0.00701 | -0.023 | 63.83
3.5 | 0.505 | 0.01048 | -0.024 | 48.174
4 | 0.561 | 0.01085 | -0.025 | 51.689
4.5 | 0.616 | 0.01118 | -0.025 | 55.058
5 | 0.667 | 0.01133 | -0.026 | 58.886
5.5 | 0.716 | 0.01185 | -0.026 | 60.466
6 | 0.614 | 0.03971 | -0.013 | 15.467
6.5 | 0.645 | 0.043 | -0.012 | 15.006
7 | 0.675 | 0.04593 | -0.012 | 14.699
7.5 | 0.7 | 0.04883 | -0.012 | 14.344
8 | 0.721 | 0.05301 | -0.012 | 13.61
8.5 | 0.738 | 0.05727 | -0.012 | 12.882
9 | 0.749 | 0.06111 | -0.012 | 12.262
9.5 | 0.756 | 0.06683 | -0.011 | 11.307
10 | 0.757 | 0.07064 | -0.011 | 10.717
10.5 | 0.754 | 0.07681 | -0.011 | 9.814
11 | 0.746 | 0.08318 | -0.011 | 8.972
11.5 | 0.734 | 0.09018 | -0.011 | 8.144
12 | 0.719 | 0.09421 | -0.011 | 7.635
12.5 | 0.701 | 0.10318 | -0.012 | 6.794
13 | 0.68 | 0.10848 | -0.012 | 6.27
13.5 | 0.656 | 0.11519 | -0.012 | 5.691
14 | 0.624 | 0.12292 | -0.013 | 5.077
14.5 | 0.592 | 0.13299 | -0.013 | 4.45
15 | 0.559 | 0.1393 | -0.013 | 4.014

## 28. Re 500k Mach 0.10 (2)
BIGFOIL.COM POLAR EXPORT
NACA64A110
NACA64A110 |  |  |  | Cl Max: | 0.9065 | at alpha= | 9 | deg
XFOIL ncrit=9 |  |  |  | L/D Max: | 67.0827 | at alpha= | 3 | deg
Re: | 500000 |  |  | Cd Min: | 0.04103 | at alpha= | 9 | deg
Mach: | 0.1 |  |  | Cl=0 at alpha= | -99 | deg
|  |  |  | @ Cl=0.1, Cd= | 0.0061238
|  |  |  | @ Cl=0.4, Cd= | 0.0064569
|  |  |  | @ Cl=0.6, Cd= | 0.011182
alpha (deg) | Cl | Cd | Cm | Cl/Cd
0 | 0.0838 | 0.00613 | -0.0196 | 13.6705
0.5 | 0.136 | 0.00611 | -0.0186 | 22.2586
1 | 0.19 | 0.0061 | -0.018 | 31.1475
1.5 | 0.2445 | 0.0061 | -0.0174 | 40.082
2 | 0.3024 | 0.00617 | -0.0175 | 49.0113
2.5 | 0.3697 | 0.00633 | -0.0197 | 58.4044
3 | 0.4461 | 0.00665 | -0.0243 | 67.0827
3.5 | 0.5121 | 0.00775 | -0.027 | 66.0774
4 | 0.5685 | 0.01051 | -0.0292 | 54.0913
4.5 | 0.6201 | 0.01161 | -0.0289 | 53.4109
5 | 0.6562 | 0.01234 | -0.025 | 53.1767
5.5 | 0.6885 | 0.01378 | -0.0205 | 49.9637
6 | 0.727 | 0.01503 | -0.0172 | 48.3699
6.5 | 0.7665 | 0.01654 | -0.0142 | 46.3422
7 | 0.805 | 0.01947 | -0.0112 | 41.3457
7.5 | 0.8474 | 0.02212 | -0.0087 | 38.3092
8 | 0.8842 | 0.02612 | -0.0054 | 33.8515
8.5 | 0.9062 | 0.03253 | -0.0003 | 27.8574
9 | 0.9065 | 0.04103 | 0.0063 | 22.0936

## 29. Re 500k Mach 0.25 (1)
BIGFOIL.COM POLAR EXPORT
NACA64A110
NACA64A110 |  |  |  | Cl Max: | 0.731 | at alpha= | 5.5 | deg
JavaFoil+Calcfoil stall+Eppler ext transition |  |  |  | L/D Max: | 64.622 | at alpha= | 3 | deg
Re: | 500000 |  |  | Cd Min: | 0.00664 | at alpha= | -1 | deg
Mach: | 0.25 |  |  | Cl=0 at alpha= | -0.80328 | deg
|  |  |  | @ Cl=0.1, Cd= | 0.0066516
|  |  |  | @ Cl=0.4, Cd= | 0.007
|  |  |  | @ Cl=0.6, Cd= | 0.011237
alpha (deg) | Cl | Cd | Cm | Cl/Cd
-14 | -0.198 | 0.12451 | -0.002 | -1.59
-13.5 | -0.269 | 0.14071 | -0.002 | -1.911
-13 | -0.329 | 0.1284 | -0.002 | -2.562
-12.5 | -0.383 | 0.11874 | -0.002 | -3.227
-12 | -0.432 | 0.10642 | -0.002 | -4.061
-11.5 | -0.476 | 0.10247 | -0.002 | -4.642
-11 | -0.513 | 0.09116 | -0.003 | -5.626
-10.5 | -0.543 | 0.08773 | -0.003 | -6.192
-10 | -0.566 | 0.07673 | -0.003 | -7.378
-9.5 | -0.581 | 0.07116 | -0.003 | -8.169
-9 | -0.588 | 0.06547 | -0.004 | -8.982
-8.5 | -0.587 | 0.05941 | -0.004 | -9.875
-8 | -0.577 | 0.05435 | -0.004 | -10.625
-7.5 | -0.561 | 0.05094 | -0.004 | -11.014
-7 | -0.538 | 0.04722 | -0.005 | -11.392
-6.5 | -0.509 | 0.04405 | -0.005 | -11.559
-6 | -0.476 | 0.04144 | -0.005 | -11.48
-5.5 | -0.438 | 0.03887 | -0.006 | -11.273
-5 | -0.495 | 0.01063 | -0.014 | -46.561
-4.5 | -0.44 | 0.01035 | -0.015 | -42.5
-4 | -0.383 | 0.01008 | -0.015 | -37.995
-3.5 | -0.325 | 0.00982 | -0.016 | -33.08
-3 | -0.266 | 0.00955 | -0.017 | -27.832
-2.5 | -0.206 | 0.00675 | -0.017 | -30.526
-2 | -0.146 | 0.0067 | -0.018 | -21.748
-1.5 | -0.085 | 0.00665 | -0.019 | -12.788
-1 | -0.024 | 0.00664 | -0.019 | -3.645
-0.5 | 0.037 | 0.00665 | -0.02 | 5.528
0 | 0.098 | 0.00665 | -0.02 | 14.689
0.5 | 0.159 | 0.0067 | -0.021 | 23.687
1 | 0.22 | 0.00674 | -0.022 | 32.589
1.5 | 0.28 | 0.00681 | -0.022 | 41.122
2 | 0.341 | 0.00689 | -0.023 | 49.403
2.5 | 0.4 | 0.007 | -0.023 | 57.192
3 | 0.46 | 0.00711 | -0.024 | 64.622
3.5 | 0.518 | 0.01067 | -0.025 | 48.567
4 | 0.576 | 0.01108 | -0.025 | 51.95
4.5 | 0.631 | 0.01144 | -0.026 | 55.175
5 | 0.683 | 0.01183 | -0.026 | 57.717
5.5 | 0.731 | 0.01202 | -0.027 | 60.802
6 | 0.622 | 0.04077 | -0.011 | 15.245
6.5 | 0.652 | 0.04366 | -0.012 | 14.942
7 | 0.677 | 0.04702 | -0.012 | 14.408
7.5 | 0.696 | 0.05052 | -0.012 | 13.786
8 | 0.708 | 0.05387 | -0.012 | 13.151
8.5 | 0.713 | 0.05947 | -0.011 | 11.982
9 | 0.709 | 0.0635 | -0.011 | 11.163
9.5 | 0.697 | 0.0692 | -0.011 | 10.07
10 | 0.676 | 0.07668 | -0.011 | 8.821
10.5 | 0.648 | 0.08618 | -0.011 | 7.518

## 30. Re 500k Mach 0.25 (2)
BIGFOIL.COM POLAR EXPORT
NACA64A110
NACA64A110 |  |  |  | Cl Max: | 0.8822 | at alpha= | 8.5 | deg
XFOIL ncrit=9 |  |  |  | L/D Max: | 66.5828 | at alpha= | 3 | deg
Re: | 500000 |  |  | Cd Min: | 0.15075 | at alpha= | 13.5 | deg
Mach: | 0.25 |  |  | Cl=0 at alpha= | -99 | deg
|  |  |  | @ Cl=0.1, Cd= | 0.0062423
|  |  |  | @ Cl=0.4, Cd= | 0.0065353
|  |  |  | @ Cl=0.6, Cd= | 0.011292
alpha (deg) | Cl | Cd | Cm | Cl/Cd
0 | 0.0861 | 0.00625 | -0.0201 | 13.776
0.5 | 0.1399 | 0.00622 | -0.0191 | 22.492
1 | 0.1939 | 0.00621 | -0.0181 | 31.2238
1.5 | 0.2494 | 0.00623 | -0.0173 | 40.0321
2 | 0.3076 | 0.00626 | -0.017 | 49.1374
2.5 | 0.3743 | 0.00642 | -0.0186 | 58.3022
3 | 0.4501 | 0.00676 | -0.0224 | 66.5828
3.5 | 0.5143 | 0.00849 | -0.0248 | 60.5771
4 | 0.5775 | 0.01086 | -0.0275 | 53.1768
4.5 | 0.6338 | 0.01194 | -0.0277 | 53.0821
5 | 0.6676 | 0.01294 | -0.0229 | 51.592
5.5 | 0.7009 | 0.0145 | -0.018 | 48.3379
6 | 0.74 | 0.0161 | -0.0142 | 45.9627
6.5 | 0.7807 | 0.01811 | -0.0109 | 43.1088
7 | 0.8219 | 0.02158 | -0.0077 | 38.0862
7.5 | 0.8586 | 0.0258 | -0.0038 | 33.2791
8 | 0.8786 | 0.03224 | 0.002 | 27.2519
8.5 | 0.8822 | 0.03947 | 0.0084 | 22.3512
9 | 0.8667 | 0.04723 | 0.0146 | 18.3506
10.5 | 0.7366 | 0.08135 | 0.0128 | 9.0547
11 | 0.7095 | 0.09883 | -0.0008 | 7.179
11.5 | 0.7037 | 0.11425 | -0.011 | 6.1593
12 | 0.6992 | 0.12634 | -0.0175 | 5.5343
12.5 | 0.7004 | 0.13601 | -0.0219 | 5.1496
13 | 0.7081 | 0.14348 | -0.0245 | 4.9352
13.5 | 0.7165 | 0.15075 | -0.0267 | 4.7529

## 31. Re 500k Mach 0.50 (1)
BIGFOIL.COM POLAR EXPORT
NACA64A110
NACA64A110 |  |  |  | Cl Max: | 1.107 | at alpha= | 20 | deg
JavaFoil+Calcfoil stall+Eppler ext transition |  |  |  | L/D Max: | 60.531 | at alpha= | 2.5 | deg
Re: | 500000 |  |  | Cd Min: | 0.00694 | at alpha= | -1.5 | deg
Mach: | 0.5 |  |  | Cl=0 at alpha= | -0.80147 | deg
|  |  |  | @ Cl=0.1, Cd= | 0.0069774
|  |  |  | @ Cl=0.4, Cd= | 0.0072888
|  |  |  | @ Cl=0.6, Cd= | 0.11399
alpha (deg) | Cl | Cd | Cm | Cl/Cd
-20 | -1.03 | 0.22564 | 0.001 | -4.564
-19.5 | -1.004 | 0.22066 | 0.001 | -4.551
-19 | -0.979 | 0.21217 | 0.001 | -4.612
-18.5 | -0.95 | 0.20354 | 0.001 | -4.668
-18 | -0.924 | 0.19937 | 0 | -4.635
-17.5 | -0.898 | 0.1905 | 0 | -4.715
-17 | -0.872 | 0.18359 | 0 | -4.751
-16.5 | -0.846 | 0.17905 | -0.001 | -4.726
-16 | -0.818 | 0.17885 | -0.001 | -4.574
-15.5 | -0.791 | 0.17323 | -0.001 | -4.569
-15 | -0.765 | 0.16022 | -0.002 | -4.777
-14.5 | -0.739 | 0.15605 | -0.002 | -4.736
-14 | -0.713 | 0.15856 | -0.002 | -4.495
-13.5 | -0.685 | 0.14559 | -0.002 | -4.705
-13 | -0.658 | 0.14405 | -0.003 | -4.569
-12.5 | -0.632 | 0.14039 | -0.003 | -4.5
-12 | -0.605 | 0.13218 | -0.003 | -4.579
-11.5 | -0.579 | 0.13378 | -0.003 | -4.325
-11 | -0.551 | 0.11798 | -0.003 | -4.669
-10.5 | -0.524 | 0.17355 | -0.004 | -3.02
-10 | -0.497 | 0.11363 | -0.004 | -4.377
-9.5 | -0.471 | 0.11085 | -0.004 | -4.246
-9 | -0.444 | 0.10796 | -0.005 | -4.111
-8.5 | -0.416 | 0.09519 | -0.004 | -4.375
-8 | -0.39 | 0.09091 | -0.005 | -4.285
-7.5 | -0.363 | 0.0887 | -0.005 | -4.089
-7 | -0.336 | 0.08373 | -0.005 | -4.01
-6.5 | -0.309 | 0.06208 | -0.005 | -4.97
-6 | -0.45 | 0.04946 | -0.005 | -9.095
-5.5 | -0.455 | 0.04263 | -0.006 | -10.679
-5 | -0.428 | 0.03899 | -0.006 | -10.963
-4.5 | -0.386 | 0.03618 | -0.007 | -10.663
-4 | -0.423 | 0.0108 | -0.017 | -39.108
-3.5 | -0.36 | 0.01049 | -0.018 | -34.344
-3 | -0.296 | 0.0101 | -0.019 | -29.29
-2.5 | -0.23 | 0.00978 | -0.019 | -23.487
-2 | -0.163 | 0.00698 | -0.02 | -23.31
-1.5 | -0.095 | 0.00694 | -0.021 | -13.688
-1 | -0.027 | 0.00694 | -0.021 | -3.896
-0.5 | 0.041 | 0.00696 | -0.022 | 5.903
0 | 0.109 | 0.00698 | -0.023 | 15.644
0.5 | 0.177 | 0.00702 | -0.023 | 25.254
1 | 0.246 | 0.00707 | -0.024 | 34.707
1.5 | 0.313 | 0.00714 | -0.025 | 43.823
2 | 0.38 | 0.00725 | -0.025 | 52.454
2.5 | 0.447 | 0.00738 | -0.026 | 60.531
3 | 0.512 | 0.01111 | -0.027 | 46.099
3.5 | 0.576 | 0.01161 | -0.027 | 49.576
4 | 0.637 | 0.01215 | -0.028 | 52.391
4.5 | 0.692 | 0.0127 | -0.029 | 54.499
5 | 0.59 | 0.0381 | -0.012 | 15.492
5.5 | 0.609 | 0.0419 | -0.012 | 14.538
6 | 0.589 | 0.04781 | -0.011 | 12.321
6.5 | 0.394 | 0.05426 | -0.011 | 7.264
7 | 0.421 | 0.08278 | -0.012 | 5.087
7.5 | 0.448 | 0.08511 | -0.013 | 5.263
8 | 0.475 | 0.09622 | -0.013 | 4.932
8.5 | 0.501 | 0.09859 | -0.013 | 5.084
9 | 0.529 | 0.10712 | -0.015 | 4.934
9.5 | 0.555 | 0.11111 | -0.015 | 4.996
10 | 0.582 | 0.11669 | -0.015 | 4.984
10.5 | 0.608 | 0.11279 | -0.016 | 5.391
11 | 0.635 | 0.11871 | -0.016 | 5.346
11.5 | 0.662 | 0.12772 | -0.018 | 5.184
12 | 0.688 | 0.13126 | -0.018 | 5.244
12.5 | 0.714 | 0.14091 | -0.018 | 5.07
13 | 0.741 | 0.14552 | -0.019 | 5.089
13.5 | 0.769 | 0.14856 | -0.02 | 5.173
14 | 0.795 | 0.15363 | -0.021 | 5.172
14.5 | 0.821 | 0.15775 | -0.021 | 5.202
15 | 0.846 | 0.16446 | -0.021 | 5.147
15.5 | 0.873 | 0.17082 | -0.022 | 5.11
16 | 0.9 | 0.17624 | -0.023 | 5.109
16.5 | 0.926 | 0.18026 | -0.023 | 5.138
17 | 0.952 | 0.19165 | -0.024 | 4.965
17.5 | 0.977 | 0.1955 | -0.024 | 5
18 | 1.004 | 0.20263 | -0.025 | 4.954
18.5 | 1.031 | 0.21086 | -0.026 | 4.89
19 | 1.056 | 0.21519 | -0.026 | 4.909
19.5 | 1.082 | 0.2215 | -0.027 | 4.883
20 | 1.107 | 0.22785 | -0.027 | 4.858

## 32. Re 500k Mach 0.50 (2)
BIGFOIL.COM POLAR EXPORT
NACA64A110
NACA64A110 |  |  |  | Cl Max: | 0.9639 | at alpha= | 20 | deg
XFOIL ncrit=9 |  |  |  | L/D Max: | 64.272 | at alpha= | 3 | deg
Re: | 500000 |  |  | Cd Min: | 0.28509 | at alpha= | 20 | deg
Mach: | 0.5 |  |  | Cl=0 at alpha= | -0.78548 | deg
|  |  |  | @ Cl=0.1, Cd= | 0.0067116
|  |  |  | @ Cl=0.4, Cd= | 0.0068734
|  |  |  | @ Cl=0.6, Cd= | 0.10782
alpha (deg) | Cl | Cd | Cm | Cl/Cd
-20 | -0.8592 | 0.27597 | 0.0726 | -3.1134
-19.5 | -0.8374 | 0.26751 | 0.0674 | -3.1304
-19 | -0.8152 | 0.25868 | 0.061 | -3.1514
-18.5 | -0.7951 | 0.25048 | 0.0549 | -3.1743
-18 | -0.774 | 0.24108 | 0.0505 | -3.2106
-17.5 | -0.7526 | 0.23333 | 0.0473 | -3.2255
-17 | -0.7319 | 0.22516 | 0.0426 | -3.2506
-16.5 | -0.7114 | 0.21677 | 0.038 | -3.2818
-16 | -0.6918 | 0.20818 | 0.032 | -3.3231
-15 | -0.6577 | 0.19024 | 0.0224 | -3.4572
-14.5 | -0.6378 | 0.18238 | 0.0199 | -3.4971
-14 | -0.6202 | 0.17447 | 0.0162 | -3.5548
-13.5 | -0.604 | 0.16624 | 0.0122 | -3.6333
-13 | -0.5953 | 0.15732 | 0.0046 | -3.784
-12.5 | -0.5817 | 0.14856 | 0.0005 | -3.9156
-12 | -0.5686 | 0.13976 | -0.0004 | -4.0684
-11.5 | -0.5558 | 0.13206 | -0.003 | -4.2087
-11 | -0.5461 | 0.12387 | -0.0065 | -4.4087
-10.5 | -0.5412 | 0.11402 | -0.0139 | -4.7465
-10 | -0.5353 | 0.10469 | -0.0188 | -5.1132
-9.5 | -0.5391 | 0.0949 | -0.0216 | -5.6807
-9 | -0.5359 | 0.08655 | -0.0249 | -6.1918
-8.5 | -0.5372 | 0.07715 | -0.03 | -6.9631
-8 | -0.5466 | 0.0626 | -0.0422 | -8.7316
-7.5 | -0.5752 | 0.05275 | -0.0481 | -10.9043
-7 | -0.6121 | 0.04349 | -0.0454 | -14.0745
-6.5 | -0.6411 | 0.03807 | -0.0369 | -16.84
-6 | -0.6297 | 0.03046 | -0.0348 | -20.673
-5.5 | -0.5753 | 0.0229 | -0.0363 | -25.1223
-5 | -0.5079 | 0.01749 | -0.0375 | -29.0395
-4.5 | -0.422 | 0.01404 | -0.0405 | -30.057
-4 | -0.3464 | 0.01177 | -0.042 | -29.4308
-3.5 | -0.2802 | 0.01055 | -0.0414 | -26.5592
-3 | -0.2223 | 0.00937 | -0.0395 | -23.7247
-2.5 | -0.193 | 0.00713 | -0.0332 | -27.0687
-2 | -0.1398 | 0.00684 | -0.0298 | -20.4386
-1 | -0.026 | 0.00674 | -0.0247 | -3.8576
-0.5 | 0.0346 | 0.00673 | -0.0233 | 5.1412
0 | 0.0953 | 0.00671 | -0.0221 | 14.2027
0.5 | 0.1555 | 0.00673 | -0.0207 | 23.1055
1 | 0.2167 | 0.00674 | -0.0195 | 32.1513
1.5 | 0.2765 | 0.00674 | -0.0179 | 41.0237
2 | 0.3345 | 0.00674 | -0.0156 | 49.6291
2.5 | 0.3961 | 0.00685 | -0.0138 | 57.8248
3 | 0.4679 | 0.00728 | -0.0144 | 64.272
3.5 | 0.5315 | 0.01056 | -0.0163 | 50.3314
4 | 0.6141 | 0.01226 | -0.0196 | 50.0897
4.5 | 0.676 | 0.01395 | -0.0184 | 48.4588
5 | 0.7057 | 0.0161 | -0.0108 | 43.8323
5.5 | 0.7503 | 0.01888 | -0.0053 | 39.7405
6 | 0.7912 | 0.02316 | 0.0003 | 34.1623
6.5 | 0.8157 | 0.02734 | 0.0071 | 29.8354
7 | 0.8167 | 0.03309 | 0.0149 | 24.6812
7.5 | 0.8004 | 0.03905 | 0.023 | 20.4968
8 | 0.7691 | 0.04616 | 0.0266 | 16.6616
8.5 | 0.7462 | 0.05493 | 0.0245 | 13.5846
9 | 0.7139 | 0.0689 | 0.0152 | 10.3614
9.5 | 0.6875 | 0.08723 | 0.0021 | 7.8815
10 | 0.6773 | 0.09933 | -0.0044 | 6.8187
10.5 | 0.5399 | 0.0949 | 0.0069 | 5.6891
11 | 0.67 | 0.12286 | -0.0158 | 5.4534
11.5 | 0.6765 | 0.13199 | -0.0197 | 5.1254
12.5 | 0.693 | 0.15012 | -0.0253 | 4.6163
13 | 0.701 | 0.16096 | -0.0334 | 4.3551
13.5 | 0.7145 | 0.16992 | -0.0378 | 4.2049
14 | 0.73 | 0.17848 | -0.042 | 4.0901
14.5 | 0.7482 | 0.18644 | -0.0449 | 4.0131
15 | 0.7672 | 0.19584 | -0.047 | 3.9175
15.5 | 0.7834 | 0.20523 | -0.0526 | 3.8172
16 | 0.7982 | 0.2144 | -0.0605 | 3.7229
16.5 | 0.8181 | 0.22328 | -0.0657 | 3.664
17 | 0.8384 | 0.23155 | -0.0702 | 3.6208
17.5 | 0.86 | 0.23987 | -0.0731 | 3.5853
18 | 0.8801 | 0.24964 | -0.078 | 3.5255
18.5 | 0.8994 | 0.25828 | -0.0845 | 3.4823
19 | 0.921 | 0.26766 | -0.0913 | 3.4409
19.5 | 0.9424 | 0.27641 | -0.0967 | 3.4094
20 | 0.9639 | 0.28509 | -0.102 | 3.381

## 33. Re 750k Mach 0.00 (1)
BIGFOIL.COM POLAR EXPORT
NACA64A110
NACA64A110 |  |  |  | Cl Max: | 0.84 | at alpha= | 7 | deg
JavaFoil+Calcfoil stall+Eppler ext transition |  |  |  | L/D Max: | 70.3 | at alpha= | 3 | deg
Re: | 750000 |  |  | Cd Min: | 0.00593 | at alpha= | -0.5 | deg
Mach: | 0 |  |  | Cl=0 at alpha= | -0.80509 | deg
|  |  |  | @ Cl=0.1, Cd= | 0.0059609
|  |  |  | @ Cl=0.4, Cd= | 0.0062532
|  |  |  | @ Cl=0.6, Cd= | 0.010247
alpha (deg) | Cl | Cd | Cm | Cl/Cd
-15.5 | -0.524 | 0.13838 | -0.001 | -3.787
-15 | -0.544 | 0.13048 | -0.001 | -4.169
-14.5 | -0.563 | 0.12135 | -0.001 | -4.641
-14 | -0.582 | 0.11536 | -0.001 | -5.041
-13.5 | -0.599 | 0.10822 | -0.002 | -5.533
-13 | -0.614 | 0.10356 | -0.002 | -5.931
-12.5 | -0.628 | 0.09801 | -0.002 | -6.403
-12 | -0.638 | 0.0889 | -0.002 | -7.182
-11.5 | -0.646 | 0.08307 | -0.002 | -7.782
-11 | -0.651 | 0.07814 | -0.003 | -8.33
-10.5 | -0.652 | 0.07317 | -0.003 | -8.907
-10 | -0.648 | 0.06743 | -0.003 | -9.615
-9.5 | -0.641 | 0.06317 | -0.003 | -10.141
-9 | -0.628 | 0.05863 | -0.004 | -10.716
-8.5 | -0.612 | 0.05434 | -0.004 | -11.256
-8 | -0.59 | 0.0512 | -0.004 | -11.53
-7.5 | -0.565 | 0.04809 | -0.004 | -11.743
-7 | -0.536 | 0.04475 | -0.005 | -11.979
-6.5 | -0.504 | 0.04184 | -0.006 | -12.045
-6 | -0.468 | 0.03961 | -0.006 | -11.805
-5.5 | -0.533 | 0.00999 | -0.013 | -53.338
-5 | -0.482 | 0.00964 | -0.014 | -49.937
-4.5 | -0.427 | 0.0094 | -0.014 | -45.458
-4 | -0.372 | 0.00916 | -0.015 | -40.582
-3.5 | -0.315 | 0.00893 | -0.016 | -35.26
-3 | -0.258 | 0.00872 | -0.016 | -29.549
-2.5 | -0.2 | 0.00602 | -0.017 | -33.137
-2 | -0.141 | 0.00598 | -0.017 | -23.602
-1.5 | -0.082 | 0.00595 | -0.018 | -13.836
-1 | -0.023 | 0.00595 | -0.019 | -3.939
-0.5 | 0.036 | 0.00593 | -0.019 | 5.995
0 | 0.095 | 0.00596 | -0.02 | 15.885
0.5 | 0.154 | 0.00597 | -0.02 | 25.722
1 | 0.213 | 0.00603 | -0.021 | 35.237
1.5 | 0.271 | 0.00609 | -0.021 | 44.54
2 | 0.33 | 0.00615 | -0.022 | 53.634
2.5 | 0.388 | 0.00623 | -0.023 | 62.234
3 | 0.445 | 0.00634 | -0.023 | 70.3
3.5 | 0.502 | 0.00966 | -0.024 | 51.997
4 | 0.558 | 0.01001 | -0.024 | 55.759
4.5 | 0.613 | 0.01032 | -0.025 | 59.37
5 | 0.665 | 0.01067 | -0.026 | 62.288
5.5 | 0.714 | 0.01079 | -0.026 | 66.138
6 | 0.76 | 0.0113 | -0.027 | 67.219
6.5 | 0.802 | 0.01179 | -0.027 | 67.999
7 | 0.84 | 0.0123 | -0.028 | 68.288
7.5 | 0.702 | 0.04721 | -0.013 | 14.877
8 | 0.724 | 0.05026 | -0.013 | 14.405
8.5 | 0.741 | 0.05482 | -0.012 | 13.516
9 | 0.754 | 0.05814 | -0.012 | 12.969
9.5 | 0.763 | 0.06347 | -0.012 | 12.015
10 | 0.767 | 0.06767 | -0.012 | 11.33
10.5 | 0.766 | 0.0726 | -0.012 | 10.556
11 | 0.762 | 0.07749 | -0.012 | 9.83
11.5 | 0.753 | 0.08375 | -0.012 | 8.996
12 | 0.742 | 0.08742 | -0.012 | 8.486

## 34. Re 750k Mach 0.00 (2)
BIGFOIL.COM POLAR EXPORT
NACA64A110
NACA64A110 |  |  |  | Cl Max: | 1.0223 | at alpha= | 10 | deg
XFOIL ncrit=9 |  |  |  | L/D Max: | 70.3959 | at alpha= | 3 | deg
Re: | 750000 |  |  | Cd Min: | 0.17664 | at alpha= | 15 | deg
Mach: | 0 |  |  | Cl=0 at alpha= | -0.82776 | deg
|  |  |  | @ Cl=0.1, Cd= | 0.00531
|  |  |  | @ Cl=0.4, Cd= | 0.0057683
|  |  |  | @ Cl=0.6, Cd= | 0.0099427
alpha (deg) | Cl | Cd | Cm | Cl/Cd
-10.5 | -0.6346 | 0.07712 | -0.029 | -8.2287
-10 | -0.664 | 0.06475 | -0.0391 | -10.2548
-9.5 | -0.7039 | 0.05673 | -0.0394 | -12.4079
-9 | -0.7616 | 0.04346 | -0.0341 | -17.5242
-8.5 | -0.8065 | 0.02658 | -0.0226 | -30.3424
-8 | -0.7896 | 0.02292 | -0.0167 | -34.4503
-7.5 | -0.7558 | 0.02069 | -0.0136 | -36.5297
-7 | -0.6944 | 0.01786 | -0.0158 | -38.8802
-6.5 | -0.6307 | 0.01587 | -0.0181 | -39.7417
-6 | -0.5723 | 0.01304 | -0.0195 | -43.888
-5.5 | -0.5066 | 0.01187 | -0.0223 | -42.679
-5 | -0.4412 | 0.01092 | -0.0248 | -40.4029
-4.5 | -0.37 | 0.0096 | -0.0288 | -38.5417
-4 | -0.3025 | 0.00885 | -0.0317 | -34.1808
-3.5 | -0.248 | 0.00811 | -0.0317 | -30.5795
-3 | -0.2088 | 0.00641 | -0.0293 | -32.5741
-2.5 | -0.1655 | 0.0057 | -0.0268 | -29.0351
-2 | -0.1154 | 0.00552 | -0.0254 | -20.9058
-1.5 | -0.0661 | 0.0054 | -0.0238 | -12.2407
-1 | -0.0175 | 0.00533 | -0.022 | -3.2833
-0.5 | 0.0333 | 0.00531 | -0.0208 | 6.2712
0 | 0.0849 | 0.00531 | -0.0198 | 15.9887
0.5 | 0.1364 | 0.00531 | -0.0187 | 25.6874
1 | 0.1875 | 0.00532 | -0.0176 | 35.2444
1.5 | 0.2377 | 0.00532 | -0.0162 | 44.6805
2 | 0.2868 | 0.00537 | -0.0145 | 53.4078
2.5 | 0.3421 | 0.0055 | -0.0143 | 62.2
3 | 0.409 | 0.00581 | -0.017 | 70.3959
3.5 | 0.4789 | 0.00736 | -0.0213 | 65.0679
4 | 0.5415 | 0.00922 | -0.0242 | 58.731
4.5 | 0.6095 | 0.01006 | -0.0274 | 60.5865
5 | 0.6692 | 0.01093 | -0.0288 | 61.226
5.5 | 0.7053 | 0.01176 | -0.025 | 59.9745
6 | 0.7397 | 0.01307 | -0.021 | 56.5953
6.5 | 0.7812 | 0.01397 | -0.0184 | 55.9198
7 | 0.8222 | 0.01506 | -0.0159 | 54.595
7.5 | 0.855 | 0.01835 | -0.0121 | 46.594
8 | 0.8983 | 0.01967 | -0.0101 | 45.6685
8.5 | 0.9378 | 0.02205 | -0.0076 | 42.5306
9 | 0.9754 | 0.02412 | -0.0052 | 40.4395
9.5 | 1.0085 | 0.02654 | -0.0024 | 37.9992
10 | 1.0223 | 0.03208 | 0.0023 | 31.8672
10.5 | 0.9987 | 0.0412 | 0.0101 | 24.2403
11.5 | 0.7674 | 0.09502 | -0.003 | 8.0762
12 | 0.748 | 0.11089 | -0.0122 | 6.7454
12.5 | 0.7387 | 0.12297 | -0.018 | 6.0072
13 | 0.7402 | 0.13052 | -0.0211 | 5.6712
13.5 | 0.7242 | 0.14497 | -0.0269 | 4.9955
14 | 0.7266 | 0.15546 | -0.0314 | 4.6739
14.5 | 0.7324 | 0.16576 | -0.0363 | 4.4184
15 | 0.7388 | 0.17664 | -0.0423 | 4.1825

## 35. Re 750k Mach 0.10 (1)
BIGFOIL.COM POLAR EXPORT
NACA64A110
NACA64A110 |  |  |  | Cl Max: | 0.841 | at alpha= | 7 | deg
JavaFoil+Calcfoil stall+Eppler ext transition |  |  |  | L/D Max: | 70.507 | at alpha= | 3 | deg
Re: | 750000 |  |  | Cd Min: | 0.00595 | at alpha= | -0.5 | deg
Mach: | 0.1 |  |  | Cl=0 at alpha= | -0.8 | deg
|  |  |  | @ Cl=0.1, Cd= | 0.0059634
|  |  |  | @ Cl=0.4, Cd= | 0.006259
|  |  |  | @ Cl=0.6, Cd= | 0.010256
alpha (deg) | Cl | Cd | Cm | Cl/Cd
-15.5 | -0.48 | 0.14344 | -0.001 | -3.346
-15 | -0.503 | 0.13193 | -0.001 | -3.811
-14.5 | -0.525 | 0.12694 | -0.001 | -4.138
-14 | -0.547 | 0.11669 | -0.001 | -4.687
-13.5 | -0.568 | 0.11158 | -0.002 | -5.087
-13 | -0.587 | 0.10554 | -0.002 | -5.558
-12.5 | -0.603 | 0.09811 | -0.002 | -6.151
-12 | -0.618 | 0.0908 | -0.002 | -6.803
-11.5 | -0.629 | 0.08447 | -0.002 | -7.448
-11 | -0.637 | 0.07923 | -0.003 | -8.038
-10.5 | -0.641 | 0.07368 | -0.003 | -8.694
-10 | -0.64 | 0.06758 | -0.003 | -9.469
-9.5 | -0.635 | 0.06286 | -0.003 | -10.094
-9 | -0.624 | 0.05922 | -0.004 | -10.543
-8.5 | -0.609 | 0.05474 | -0.004 | -11.132
-8 | -0.589 | 0.05143 | -0.004 | -11.462
-7.5 | -0.565 | 0.04806 | -0.004 | -11.756
-7 | -0.537 | 0.04498 | -0.005 | -11.932
-6.5 | -0.505 | 0.04215 | -0.005 | -11.978
-6 | -0.469 | 0.03978 | -0.006 | -11.789
-5.5 | -0.535 | 0.01002 | -0.013 | -53.405
-5 | -0.484 | 0.0097 | -0.014 | -49.864
-4.5 | -0.429 | 0.00942 | -0.014 | -45.565
-4 | -0.373 | 0.00917 | -0.015 | -40.695
-3.5 | -0.317 | 0.00898 | -0.016 | -35.255
-3 | -0.259 | 0.00874 | -0.016 | -29.611
-2.5 | -0.201 | 0.00603 | -0.017 | -33.233
-2 | -0.142 | 0.00599 | -0.017 | -23.675
-1.5 | -0.083 | 0.00596 | -0.018 | -13.888
-1 | -0.024 | 0.00596 | -0.019 | -3.953
-0.5 | 0.036 | 0.00595 | -0.019 | 6.014
0 | 0.095 | 0.00596 | -0.02 | 15.943
0.5 | 0.154 | 0.006 | -0.02 | 25.741
1 | 0.214 | 0.00604 | -0.021 | 35.363
1.5 | 0.273 | 0.00609 | -0.022 | 44.727
2 | 0.331 | 0.00616 | -0.022 | 53.815
2.5 | 0.39 | 0.00624 | -0.023 | 62.436
3 | 0.448 | 0.00635 | -0.023 | 70.507
3.5 | 0.505 | 0.00968 | -0.024 | 52.134
4 | 0.561 | 0.01005 | -0.025 | 55.829
4.5 | 0.616 | 0.01034 | -0.025 | 59.548
5 | 0.667 | 0.01071 | -0.026 | 62.335
5.5 | 0.716 | 0.01091 | -0.026 | 65.695
6 | 0.762 | 0.0114 | -0.027 | 66.854
6.5 | 0.804 | 0.01182 | -0.027 | 68.024
7 | 0.841 | 0.0123 | -0.028 | 68.356
7.5 | 0.702 | 0.04736 | -0.013 | 14.83
8 | 0.722 | 0.05148 | -0.013 | 14.034
8.5 | 0.738 | 0.05523 | -0.012 | 13.366
9 | 0.75 | 0.05895 | -0.012 | 12.718
9.5 | 0.756 | 0.06341 | -0.012 | 11.923
10 | 0.757 | 0.06867 | -0.012 | 11.03
10.5 | 0.754 | 0.07441 | -0.012 | 10.137
11 | 0.747 | 0.07909 | -0.012 | 9.439
11.5 | 0.735 | 0.08578 | -0.011 | 8.564
12 | 0.72 | 0.08969 | -0.012 | 8.023

## 36. Re 750k Mach 0.10 (2)
BIGFOIL.COM POLAR EXPORT
NACA64A110
NACA64A110 |  |  |  | Cl Max: | 1.0114 | at alpha= | 10 | deg
XFOIL ncrit=9 |  |  |  | L/D Max: | 70.3774 | at alpha= | 3 | deg
Re: | 750000 |  |  | Cd Min: | 0.17739 | at alpha= | 15 | deg
Mach: | 0.1 |  |  | Cl=0 at alpha= | -0.82745 | deg
|  |  |  | @ Cl=0.1, Cd= | 0.0053228
|  |  |  | @ Cl=0.4, Cd= | 0.005784
|  |  |  | @ Cl=0.6, Cd= | 0.0099634
alpha (deg) | Cl | Cd | Cm | Cl/Cd
-9 | -0.7516 | 0.04518 | -0.0357 | -16.6357
-8 | -0.7865 | 0.0243 | -0.0186 | -32.3663
-7.5 | -0.7581 | 0.02146 | -0.0145 | -35.3262
-7 | -0.6969 | 0.01843 | -0.0167 | -37.8133
-6.5 | -0.6332 | 0.01613 | -0.0188 | -39.256
-6 | -0.5742 | 0.01328 | -0.0202 | -43.238
-5.5 | -0.5083 | 0.01197 | -0.0229 | -42.4645
-5 | -0.4426 | 0.01099 | -0.0253 | -40.273
-4.5 | -0.3718 | 0.00965 | -0.0291 | -38.5285
-4 | -0.3042 | 0.00889 | -0.0319 | -34.2182
-3.5 | -0.2487 | 0.00816 | -0.032 | -30.4779
-2.5 | -0.1663 | 0.00572 | -0.027 | -29.0734
-2 | -0.1159 | 0.00553 | -0.0256 | -20.9584
-1.5 | -0.0665 | 0.00541 | -0.024 | -12.2921
-1 | -0.0176 | 0.00534 | -0.0222 | -3.2959
-0.5 | 0.0334 | 0.00532 | -0.0209 | 6.2782
0 | 0.0852 | 0.00532 | -0.0198 | 16.015
0.5 | 0.1371 | 0.00533 | -0.0188 | 25.7223
1 | 0.1885 | 0.00533 | -0.0177 | 35.3659
1.5 | 0.2389 | 0.00534 | -0.0163 | 44.7378
2 | 0.2883 | 0.00539 | -0.0146 | 53.4879
2.5 | 0.3431 | 0.00553 | -0.0142 | 62.0434
3 | 0.4103 | 0.00583 | -0.0168 | 70.3774
3.5 | 0.4795 | 0.00744 | -0.0209 | 64.4489
4 | 0.5434 | 0.00926 | -0.024 | 58.6825
4.5 | 0.6118 | 0.01011 | -0.0271 | 60.5143
5 | 0.6719 | 0.01099 | -0.0285 | 61.1374
5.5 | 0.7073 | 0.01191 | -0.0245 | 59.3871
6 | 0.7423 | 0.01321 | -0.0204 | 56.1923
6.5 | 0.784 | 0.01414 | -0.0178 | 55.4455
7 | 0.8246 | 0.01535 | -0.0151 | 53.7199
7.5 | 0.8586 | 0.01862 | -0.0114 | 46.1117
8 | 0.9013 | 0.02026 | -0.0091 | 44.4867
8.5 | 0.94 | 0.02283 | -0.0065 | 41.1739
9 | 0.9757 | 0.02523 | -0.0037 | 38.6722
9.5 | 1.0051 | 0.02814 | -0.0004 | 35.7178
10 | 1.0114 | 0.03426 | 0.005 | 29.5213
10.5 | 0.981 | 0.04273 | 0.0133 | 22.9581
11 | 0.9328 | 0.05124 | 0.0188 | 18.2045
11.5 | 0.9234 | 0.05699 | 0.0186 | 16.2028
12 | 0.739 | 0.1141 | -0.0139 | 6.4768
12.5 | 0.7328 | 0.12532 | -0.0192 | 5.8474
13 | 0.737 | 0.13228 | -0.0219 | 5.5715
13.5 | 0.7228 | 0.14601 | -0.0274 | 4.9503
14 | 0.7259 | 0.15637 | -0.0318 | 4.6422
14.5 | 0.7321 | 0.16658 | -0.0366 | 4.3949
15 | 0.7389 | 0.17739 | -0.0427 | 4.1654

## 37. Re 750k Mach 0.25 (1)
BIGFOIL.COM POLAR EXPORT
NACA64A110
NACA64A110 |  |  |  | Cl Max: | 0.775 | at alpha= | 6 | deg
JavaFoil+Calcfoil stall+Eppler ext transition |  |  |  | L/D Max: | 71.632 | at alpha= | 3 | deg
Re: | 750000 |  |  | Cd Min: | 0.00601 | at alpha= | -1 | deg
Mach: | 0.25 |  |  | Cl=0 at alpha= | -0.80328 | deg
|  |  |  | @ Cl=0.1, Cd= | 0.0060213
|  |  |  | @ Cl=0.4, Cd= | 0.00633
|  |  |  | @ Cl=0.6, Cd= | 0.01039
alpha (deg) | Cl | Cd | Cm | Cl/Cd
-14 | -0.198 | 0.11762 | -0.002 | -1.685
-13.5 | -0.269 | 0.11018 | -0.002 | -2.442
-13 | -0.329 | 0.11941 | -0.002 | -2.756
-12.5 | -0.383 | 0.10728 | -0.002 | -3.573
-12 | -0.432 | 0.09858 | -0.002 | -4.386
-11.5 | -0.476 | 0.09542 | -0.003 | -4.987
-11 | -0.513 | 0.08765 | -0.003 | -5.854
-10.5 | -0.543 | 0.08114 | -0.003 | -6.698
-10 | -0.566 | 0.07281 | -0.003 | -7.779
-9.5 | -0.581 | 0.06692 | -0.003 | -8.689
-9 | -0.588 | 0.06196 | -0.004 | -9.494
-8.5 | -0.587 | 0.05725 | -0.004 | -10.252
-8 | -0.578 | 0.05289 | -0.004 | -10.924
-7.5 | -0.561 | 0.04959 | -0.005 | -11.317
-7 | -0.538 | 0.04581 | -0.005 | -11.747
-6.5 | -0.509 | 0.04307 | -0.005 | -11.828
-6 | -0.476 | 0.04044 | -0.006 | -11.78
-5.5 | -0.546 | 0.0101 | -0.014 | -54.07
-5 | -0.495 | 0.00989 | -0.014 | -50.005
-4.5 | -0.44 | 0.00962 | -0.015 | -45.711
-4 | -0.383 | 0.00935 | -0.015 | -40.947
-3.5 | -0.325 | 0.0091 | -0.016 | -35.695
-3 | -0.266 | 0.00884 | -0.017 | -30.062
-2.5 | -0.206 | 0.0061 | -0.017 | -33.758
-2 | -0.146 | 0.00605 | -0.018 | -24.084
-1.5 | -0.085 | 0.00602 | -0.019 | -14.131
-1 | -0.024 | 0.00601 | -0.019 | -4.025
-0.5 | 0.037 | 0.00602 | -0.02 | 6.099
0 | 0.098 | 0.00602 | -0.02 | 16.222
0.5 | 0.159 | 0.00606 | -0.021 | 26.185
1 | 0.22 | 0.0061 | -0.022 | 35.989
1.5 | 0.28 | 0.00616 | -0.022 | 45.485
2 | 0.341 | 0.00624 | -0.023 | 54.569
2.5 | 0.4 | 0.00633 | -0.023 | 63.219
3 | 0.46 | 0.00642 | -0.024 | 71.632
3.5 | 0.518 | 0.00986 | -0.025 | 52.582
4 | 0.576 | 0.01025 | -0.025 | 56.158
4.5 | 0.631 | 0.01057 | -0.026 | 59.719
5 | 0.683 | 0.01097 | -0.026 | 62.247
5.5 | 0.731 | 0.01119 | -0.027 | 65.344
6 | 0.775 | 0.01167 | -0.028 | 66.392
6.5 | 0.656 | 0.04162 | -0.015 | 15.774
7 | 0.679 | 0.04557 | -0.013 | 14.896
7.5 | 0.698 | 0.0485 | -0.013 | 14.384
8 | 0.709 | 0.05218 | -0.012 | 13.585
8.5 | 0.713 | 0.05761 | -0.012 | 12.377
9 | 0.709 | 0.06139 | -0.012 | 11.552
9.5 | 0.697 | 0.06707 | -0.012 | 10.395
10 | 0.677 | 0.07223 | -0.011 | 9.368
10.5 | 0.648 | 0.07853 | -0.012 | 8.254
11 | 0.612 | 0.08453 | -0.012 | 7.24

## 38. Re 750k Mach 0.25 (2)
BIGFOIL.COM POLAR EXPORT
NACA64A110
NACA64A110 |  |  |  | Cl Max: | 0.9331 | at alpha= | 8.5 | deg
XFOIL ncrit=9 |  |  |  | L/D Max: | 69.798 | at alpha= | 3 | deg
Re: | 750000 |  |  | Cd Min: | 0.25386 | at alpha= | -20 | deg
Mach: | 0.25 |  |  | Cl=0 at alpha= | -0.82381 | deg
|  |  |  | @ Cl=0.1, Cd= | 0.0054124
|  |  |  | @ Cl=0.4, Cd= | 0.0058682
|  |  |  | @ Cl=0.6, Cd= | 0.010161
alpha (deg) | Cl | Cd | Cm | Cl/Cd
-20 | -0.7977 | 0.25386 | 0.0632 | -3.1423
-19.5 | -0.7804 | 0.24688 | 0.0589 | -3.161
-19 | -0.7626 | 0.2391 | 0.0543 | -3.1895
-18.5 | -0.746 | 0.23115 | 0.049 | -3.2273
-18 | -0.7313 | 0.22308 | 0.0438 | -3.2782
-17.5 | -0.7152 | 0.21544 | 0.0411 | -3.3197
-17 | -0.6988 | 0.20917 | 0.0378 | -3.3408
-16.5 | -0.6832 | 0.20215 | 0.0341 | -3.3797
-16 | -0.6682 | 0.19469 | 0.0303 | -3.4321
-15.5 | -0.6551 | 0.18575 | 0.0251 | -3.5268
-15 | -0.6449 | 0.17692 | 0.0201 | -3.6452
-14.5 | -0.6335 | 0.16848 | 0.0162 | -3.7601
-14 | -0.6267 | 0.15917 | 0.0131 | -3.9373
-13.5 | -0.6121 | 0.15328 | 0.0114 | -3.9933
-13 | -0.6021 | 0.14577 | 0.0081 | -4.1305
-12.5 | -0.5953 | 0.13709 | 0.0043 | -4.3424
-12 | -0.5917 | 0.12606 | -0.0021 | -4.6938
-11.5 | -0.5897 | 0.11607 | -0.0065 | -5.0806
-11 | -0.5888 | 0.10619 | -0.011 | -5.5448
-10.5 | -0.6007 | 0.09636 | -0.0146 | -6.2339
-10 | -0.6109 | 0.08415 | -0.0218 | -7.2597
-9.5 | -0.6346 | 0.067 | -0.0367 | -9.4716
-9 | -0.6657 | 0.05754 | -0.0423 | -11.5693
-8.5 | -0.6957 | 0.04948 | -0.0393 | -14.0602
-8 | -0.7196 | 0.03884 | -0.0333 | -18.5273
-7.5 | -0.7353 | 0.03096 | -0.0241 | -23.75
-7 | -0.7066 | 0.0225 | -0.0215 | -31.4044
-6.5 | -0.6463 | 0.01806 | -0.0227 | -35.7863
-6 | -0.583 | 0.01514 | -0.024 | -38.5073
-5.5 | -0.5174 | 0.01261 | -0.0262 | -41.0309
-5 | -0.4489 | 0.0114 | -0.0286 | -39.3772
-4.5 | -0.3791 | 0.0099 | -0.0315 | -38.2929
-4 | -0.3109 | 0.00913 | -0.0338 | -34.0526
-3.5 | -0.2515 | 0.00841 | -0.0342 | -29.9049
-3 | -0.2096 | 0.00699 | -0.0316 | -29.9857
-2.5 | -0.1699 | 0.00584 | -0.0282 | -29.0925
-2 | -0.1196 | 0.00562 | -0.0264 | -21.2811
-1 | -0.0185 | 0.00544 | -0.0227 | -3.4007
-0.5 | 0.034 | 0.00542 | -0.0214 | 6.2731
0 | 0.0874 | 0.00541 | -0.0203 | 16.1553
0.5 | 0.1407 | 0.00542 | -0.0192 | 25.9594
1 | 0.1937 | 0.00545 | -0.018 | 35.5413
1.5 | 0.2454 | 0.00546 | -0.0165 | 44.9451
2.5 | 0.3495 | 0.00562 | -0.0135 | 62.1886
3 | 0.4146 | 0.00594 | -0.0151 | 69.798
3.5 | 0.4817 | 0.0079 | -0.0186 | 60.9747
4 | 0.5532 | 0.00952 | -0.0226 | 58.1092
4.5 | 0.624 | 0.01049 | -0.0256 | 59.4852
5 | 0.6861 | 0.01141 | -0.0267 | 60.1315
5.5 | 0.7152 | 0.01298 | -0.021 | 55.1002
6 | 0.7557 | 0.01409 | -0.0174 | 53.6338
6.5 | 0.7982 | 0.01526 | -0.0143 | 52.3067
7 | 0.8361 | 0.01765 | -0.0106 | 47.3711
7.5 | 0.8752 | 0.02091 | -0.0071 | 41.8556
8 | 0.9093 | 0.02492 | -0.003 | 36.4888
8.5 | 0.9331 | 0.02959 | 0.0019 | 31.5343
9 | 0.9217 | 0.03909 | 0.0096 | 23.5789
9.5 | 0.8929 | 0.04772 | 0.0169 | 18.7112
10 | 0.8499 | 0.05652 | 0.0203 | 15.0372
10.5 | 0.8041 | 0.06851 | 0.0152 | 11.737
11 | 0.7601 | 0.08923 | -0.0007 | 8.5184
11.5 | 0.7191 | 0.1122 | -0.013 | 6.4091
12 | 0.7135 | 0.12398 | -0.0188 | 5.755
12.5 | 0.713 | 0.13404 | -0.0234 | 5.3193
13 | 0.7203 | 0.14133 | -0.0262 | 5.0966
13.5 | 0.7259 | 0.14954 | -0.0295 | 4.8542

## 39. Re 750k Mach 0.50 (1)
BIGFOIL.COM POLAR EXPORT
NACA64A110
NACA64A110 |  |  |  | Cl Max: | 1.107 | at alpha= | 20 | deg
JavaFoil+Calcfoil stall+Eppler ext transition |  |  |  | L/D Max: | 67.266 | at alpha= | 2.5 | deg
Re: | 750000 |  |  | Cd Min: | 0.00626 | at alpha= | -1 | deg
Mach: | 0.5 |  |  | Cl=0 at alpha= | -0.80147 | deg
|  |  |  | @ Cl=0.1, Cd= | 0.0062974
|  |  |  | @ Cl=0.4, Cd= | 0.0065558
|  |  |  | @ Cl=0.6, Cd= | 0.1036
alpha (deg) | Cl | Cd | Cm | Cl/Cd
-20 | -1.03 | 0.20669 | 0.001 | -4.983
-19.5 | -1.004 | 0.20168 | 0.001 | -4.979
-19 | -0.979 | 0.19781 | 0.001 | -4.95
-18.5 | -0.95 | 0.18616 | 0.001 | -5.105
-18 | -0.924 | 0.17987 | 0 | -5.138
-17.5 | -0.898 | 0.17367 | 0 | -5.172
-17 | -0.872 | 0.17306 | 0 | -5.04
-16.5 | -0.846 | 0.16405 | -0.001 | -5.158
-16 | -0.818 | 0.16348 | -0.001 | -5.005
-15.5 | -0.792 | 0.15553 | -0.001 | -5.089
-15 | -0.765 | 0.14836 | -0.002 | -5.159
-14.5 | -0.739 | 0.14063 | -0.002 | -5.256
-14 | -0.713 | 0.1449 | -0.002 | -4.919
-13.5 | -0.685 | 0.13325 | -0.002 | -5.142
-13 | -0.658 | 0.12912 | -0.003 | -5.098
-12.5 | -0.632 | 0.12548 | -0.003 | -5.035
-12 | -0.605 | 0.11937 | -0.003 | -5.071
-11.5 | -0.579 | 0.11886 | -0.003 | -4.868
-11 | -0.551 | 0.1091 | -0.004 | -5.05
-10.5 | -0.524 | 0.14872 | -0.004 | -3.524
-10 | -0.498 | 0.10223 | -0.004 | -4.866
-9.5 | -0.471 | 0.09944 | -0.004 | -4.734
-9 | -0.444 | 0.09655 | -0.005 | -4.598
-8.5 | -0.417 | 0.08702 | -0.005 | -4.787
-8 | -0.39 | 0.08391 | -0.005 | -4.644
-7.5 | -0.363 | 0.07965 | -0.005 | -4.554
-7 | -0.336 | 0.04992 | -0.005 | -6.73
-6.5 | -0.309 | 0.05795 | -0.005 | -5.326
-6 | -0.45 | 0.04721 | -0.006 | -9.53
-5.5 | -0.455 | 0.04113 | -0.006 | -11.07
-5 | -0.428 | 0.0379 | -0.006 | -11.281
-4.5 | -0.388 | 0.03476 | -0.008 | -11.149
-4 | -0.423 | 0.01007 | -0.017 | -41.98
-3.5 | -0.36 | 0.00968 | -0.018 | -37.237
-3 | -0.296 | 0.00935 | -0.019 | -31.645
-2.5 | -0.23 | 0.00901 | -0.019 | -25.499
-2 | -0.163 | 0.00631 | -0.02 | -25.795
-1.5 | -0.095 | 0.00628 | -0.021 | -15.142
-1 | -0.027 | 0.00626 | -0.021 | -4.318
-0.5 | 0.041 | 0.00628 | -0.022 | 6.545
0 | 0.109 | 0.0063 | -0.023 | 17.347
0.5 | 0.177 | 0.00635 | -0.023 | 27.947
1 | 0.246 | 0.00638 | -0.024 | 38.486
1.5 | 0.313 | 0.00645 | -0.025 | 48.546
2 | 0.38 | 0.00652 | -0.025 | 58.341
2.5 | 0.447 | 0.00664 | -0.026 | 67.266
3 | 0.512 | 0.01025 | -0.027 | 49.984
3.5 | 0.576 | 0.01072 | -0.027 | 53.699
4 | 0.637 | 0.01121 | -0.028 | 56.779
4.5 | 0.692 | 0.01177 | -0.029 | 58.825
5 | 0.592 | 0.03678 | -0.014 | 16.108
5.5 | 0.609 | 0.04066 | -0.012 | 14.991
6 | 0.589 | 0.0458 | -0.011 | 12.866
6.5 | 0.394 | 0.05172 | -0.012 | 7.623
7 | 0.421 | 0.07358 | -0.013 | 5.726
7.5 | 0.448 | 0.07806 | -0.013 | 5.741
8 | 0.475 | 0.08774 | -0.013 | 5.41
8.5 | 0.501 | 0.09011 | -0.013 | 5.563
9 | 0.529 | 0.09665 | -0.015 | 5.47
9.5 | 0.555 | 0.09971 | -0.015 | 5.568
10 | 0.582 | 0.10441 | -0.015 | 5.571
10.5 | 0.608 | 0.10324 | -0.016 | 5.891
11 | 0.635 | 0.11005 | -0.016 | 5.768
11.5 | 0.662 | 0.115 | -0.018 | 5.758
12 | 0.688 | 0.11845 | -0.018 | 5.812
12.5 | 0.715 | 0.12592 | -0.018 | 5.674
13 | 0.741 | 0.13231 | -0.019 | 5.598
13.5 | 0.769 | 0.13315 | -0.02 | 5.773
14 | 0.795 | 0.138 | -0.021 | 5.758
14.5 | 0.821 | 0.14205 | -0.021 | 5.777
15 | 0.847 | 0.15184 | -0.021 | 5.575
15.5 | 0.873 | 0.15558 | -0.022 | 5.612
16 | 0.901 | 0.16108 | -0.023 | 5.59
16.5 | 0.926 | 0.16508 | -0.023 | 5.61
17 | 0.952 | 0.17779 | -0.024 | 5.353
17.5 | 0.978 | 0.1777 | -0.024 | 5.501
18 | 1.004 | 0.18648 | -0.025 | 5.385
18.5 | 1.031 | 0.19194 | -0.026 | 5.373
19 | 1.056 | 0.19636 | -0.026 | 5.38
19.5 | 1.082 | 0.20119 | -0.027 | 5.377
20 | 1.107 | 0.20696 | -0.027 | 5.349

## 40. Re 750k Mach 0.50 (2)
BIGFOIL.COM POLAR EXPORT
NACA64A110
NACA64A110 |  |  |  | Cl Max: | 0.9706 | at alpha= | 20 | deg
XFOIL ncrit=9 |  |  |  | L/D Max: | 66.4795 | at alpha= | 3 | deg
Re: | 750000 |  |  | Cd Min: | 0.28616 | at alpha= | 20 | deg
Mach: | 0.5 |  |  | Cl=0 at alpha= | -0.8049 | deg
|  |  |  | @ Cl=0.1, Cd= | 0.0058011
|  |  |  | @ Cl=0.4, Cd= | 0.006241
|  |  |  | @ Cl=0.6, Cd= | 0.010679
alpha (deg) | Cl | Cd | Cm | Cl/Cd
-20 | -0.8653 | 0.27692 | 0.075 | -3.1247
-19.5 | -0.8429 | 0.26806 | 0.0694 | -3.1444
-19 | -0.8216 | 0.25911 | 0.0633 | -3.1709
-18.5 | -0.801 | 0.25051 | 0.0577 | -3.1975
-18 | -0.78 | 0.24171 | 0.054 | -3.227
-17.5 | -0.7592 | 0.23399 | 0.0497 | -3.2446
-17 | -0.7384 | 0.22585 | 0.045 | -3.2694
-16.5 | -0.7175 | 0.21705 | 0.04 | -3.3057
-16 | -0.6989 | 0.20814 | 0.0339 | -3.3578
-15.5 | -0.6817 | 0.19927 | 0.0286 | -3.421
-15 | -0.6628 | 0.19037 | 0.0258 | -3.4816
-14.5 | -0.6443 | 0.18259 | 0.0223 | -3.5287
-14 | -0.6271 | 0.17452 | 0.0184 | -3.5933
-13.5 | -0.6109 | 0.16617 | 0.0144 | -3.6764
-13 | -0.6001 | 0.1564 | 0.0076 | -3.837
-12.5 | -0.5865 | 0.14762 | 0.0036 | -3.973
-12 | -0.5754 | 0.1392 | 0.0018 | -4.1336
-11.5 | -0.5635 | 0.13132 | -0.0012 | -4.291
-11 | -0.5543 | 0.12292 | -0.0049 | -4.5094
-10.5 | -0.5472 | 0.11283 | -0.0114 | -4.8498
-10 | -0.5417 | 0.10351 | -0.0157 | -5.2333
-9.5 | -0.5388 | 0.09375 | -0.0205 | -5.7472
-9 | -0.5484 | 0.08372 | -0.0247 | -6.5504
-8.5 | -0.5533 | 0.07263 | -0.0317 | -7.6181
-8 | -0.5629 | 0.06088 | -0.0407 | -9.2461
-7.5 | -0.5984 | 0.04881 | -0.0489 | -12.2598
-7 | -0.6342 | 0.0401 | -0.0445 | -15.8155
-6.5 | -0.6496 | 0.03343 | -0.0389 | -19.4316
-6 | -0.6142 | 0.02423 | -0.0407 | -25.3487
-5.5 | -0.5545 | 0.0179 | -0.0416 | -30.9777
-5 | -0.4715 | 0.0142 | -0.0443 | -33.2042
-4.5 | -0.3932 | 0.01182 | -0.0459 | -33.2657
-3.5 | -0.2734 | 0.00921 | -0.0423 | -29.6851
-3 | -0.2174 | 0.00852 | -0.0397 | -25.5164
-2.5 | -0.1828 | 0.00669 | -0.0341 | -27.3244
-2 | -0.1353 | 0.00602 | -0.0301 | -22.4751
-1.5 | -0.0788 | 0.00587 | -0.0277 | -13.4242
-1 | -0.0231 | 0.0058 | -0.0252 | -3.9828
-0.5 | 0.0361 | 0.00579 | -0.0235 | 6.2349
0 | 0.0966 | 0.0058 | -0.0223 | 16.6552
0.5 | 0.1569 | 0.00582 | -0.021 | 26.9588
1 | 0.2171 | 0.00586 | -0.0196 | 37.0478
1.5 | 0.2755 | 0.00589 | -0.0177 | 46.7742
2 | 0.33 | 0.00597 | -0.0148 | 55.2764
2.5 | 0.3857 | 0.00611 | -0.0121 | 63.126
3 | 0.4381 | 0.00659 | -0.0088 | 66.4795
3.5 | 0.491 | 0.0092 | -0.008 | 53.3696
4 | 0.5912 | 0.0105 | -0.0149 | 56.3048
4.5 | 0.6742 | 0.01219 | -0.0178 | 55.3076
5 | 0.728 | 0.01401 | -0.0147 | 51.9629
5.5 | 0.7635 | 0.01671 | -0.0077 | 45.6912
6 | 0.8057 | 0.02036 | -0.002 | 39.5727
6.5 | 0.8328 | 0.0253 | 0.0049 | 32.917
7 | 0.8387 | 0.03124 | 0.0126 | 26.847
7.5 | 0.8211 | 0.03791 | 0.0208 | 21.6592
8 | 0.795 | 0.04435 | 0.0251 | 17.9256
8.5 | 0.764 | 0.05388 | 0.0229 | 14.1797
9 | 0.732 | 0.06694 | 0.0141 | 10.9352
9.5 | 0.7062 | 0.08465 | 0.0011 | 8.3426
10 | 0.6929 | 0.09781 | -0.0064 | 7.0841
10.5 | 0.686 | 0.10956 | -0.0123 | 6.2614
11 | 0.6848 | 0.12033 | -0.0174 | 5.691
11.5 | 0.6846 | 0.12932 | -0.0198 | 5.2938
12 | 0.6908 | 0.13956 | -0.0242 | 4.9498
12.5 | 0.6997 | 0.14965 | -0.0288 | 4.6756
13 | 0.7095 | 0.16087 | -0.0359 | 4.4104
13.5 | 0.7229 | 0.16987 | -0.0402 | 4.2556
14 | 0.738 | 0.17861 | -0.0445 | 4.1319
14.5 | 0.7551 | 0.18676 | -0.0482 | 4.0432
15 | 0.7726 | 0.19539 | -0.0508 | 3.9541
15.5 | 0.7889 | 0.20495 | -0.0563 | 3.8492
16 | 0.806 | 0.21505 | -0.0634 | 3.748
16.5 | 0.8255 | 0.22395 | -0.0683 | 3.6861
17 | 0.8457 | 0.2323 | -0.0729 | 3.6406
17.5 | 0.8661 | 0.24024 | -0.0767 | 3.6051
18 | 0.8863 | 0.24976 | -0.0812 | 3.5486
18.5 | 0.9064 | 0.25873 | -0.087 | 3.5033
19 | 0.9274 | 0.2684 | -0.0937 | 3.4553
19.5 | 0.9492 | 0.27752 | -0.0992 | 3.4203
20 | 0.9706 | 0.28616 | -0.1046 | 3.3918

## 41. Re 1M Mach 0.00 (1)
BIGFOIL.COM POLAR EXPORT
NACA64A110
NACA64A110 |  |  |  | Cl Max: | 0.901 | at alpha= | 8 | deg
JavaFoil+Calcfoil stall+Eppler ext transition |  |  |  | L/D Max: | 74.057 | at alpha= | 3 | deg
Re: | 1000000 |  |  | Cd Min: | 0.00565 | at alpha= | -1 | deg
Mach: | 0 |  |  | Cl=0 at alpha= | -0.80509 | deg
|  |  |  | @ Cl=0.1, Cd= | 0.0056834
|  |  |  | @ Cl=0.4, Cd= | 0.005941
|  |  |  | @ Cl=0.6, Cd= | 0.0097738
alpha (deg) | Cl | Cd | Cm | Cl/Cd
-15.5 | -0.524 | 0.13527 | -0.001 | -3.875
-15 | -0.544 | 0.12765 | -0.001 | -4.263
-14.5 | -0.563 | 0.11962 | -0.001 | -4.71
-14 | -0.582 | 0.1107 | -0.001 | -5.255
-13.5 | -0.599 | 0.10494 | -0.002 | -5.708
-13 | -0.614 | 0.09988 | -0.002 | -6.151
-12.5 | -0.628 | 0.09256 | -0.002 | -6.782
-12 | -0.639 | 0.08629 | -0.002 | -7.402
-11.5 | -0.647 | 0.08064 | -0.003 | -8.019
-11 | -0.651 | 0.07583 | -0.003 | -8.587
-10.5 | -0.652 | 0.07157 | -0.003 | -9.108
-10 | -0.649 | 0.06509 | -0.003 | -9.963
-9.5 | -0.641 | 0.06115 | -0.004 | -10.482
-9 | -0.629 | 0.0576 | -0.004 | -10.92
-8.5 | -0.613 | 0.05322 | -0.004 | -11.51
-8 | -0.591 | 0.05007 | -0.005 | -11.809
-7.5 | -0.565 | 0.04725 | -0.004 | -11.955
-7 | -0.538 | 0.04333 | -0.006 | -12.424
-6.5 | -0.626 | 0.01015 | -0.012 | -61.741
-6 | -0.581 | 0.00979 | -0.013 | -59.36
-5.5 | -0.533 | 0.0095 | -0.013 | -56.085
-5 | -0.482 | 0.00921 | -0.014 | -52.31
-4.5 | -0.427 | 0.00896 | -0.014 | -47.684
-4 | -0.372 | 0.00874 | -0.015 | -42.528
-3.5 | -0.315 | 0.00855 | -0.016 | -36.846
-3 | -0.258 | 0.0083 | -0.016 | -31.038
-2.5 | -0.2 | 0.00571 | -0.017 | -34.94
-2 | -0.141 | 0.00567 | -0.017 | -24.897
-1.5 | -0.082 | 0.00566 | -0.018 | -14.545
-1 | -0.023 | 0.00565 | -0.019 | -4.143
-0.5 | 0.036 | 0.00567 | -0.019 | 6.278
0 | 0.095 | 0.00568 | -0.02 | 16.644
0.5 | 0.154 | 0.00572 | -0.02 | 26.859
1 | 0.213 | 0.00575 | -0.021 | 36.976
1.5 | 0.271 | 0.00578 | -0.021 | 46.899
2 | 0.33 | 0.00584 | -0.022 | 56.465
2.5 | 0.388 | 0.00592 | -0.023 | 65.501
3 | 0.445 | 0.00602 | -0.023 | 74.057
3.5 | 0.502 | 0.00921 | -0.024 | 54.549
4 | 0.558 | 0.00956 | -0.024 | 58.432
4.5 | 0.613 | 0.00984 | -0.025 | 62.279
5 | 0.665 | 0.01018 | -0.026 | 65.279
5.5 | 0.714 | 0.01051 | -0.026 | 67.879
6 | 0.76 | 0.0107 | -0.027 | 70.994
6.5 | 0.802 | 0.0112 | -0.027 | 71.584
7 | 0.84 | 0.01176 | -0.028 | 71.38
7.5 | 0.873 | 0.01224 | -0.028 | 71.334
8 | 0.901 | 0.01284 | -0.029 | 70.181
8.5 | 0.742 | 0.05376 | -0.013 | 13.803
9 | 0.755 | 0.05678 | -0.013 | 13.301
9.5 | 0.763 | 0.06139 | -0.012 | 12.428
10 | 0.767 | 0.06635 | -0.013 | 11.562
10.5 | 0.767 | 0.07128 | -0.013 | 10.757
11 | 0.762 | 0.07628 | -0.012 | 9.991
11.5 | 0.754 | 0.08216 | -0.012 | 9.176
12 | 0.742 | 0.08541 | -0.012 | 8.689
12.5 | 0.728 | 0.0911 | -0.013 | 7.988
13 | 0.711 | 0.09754 | -0.013 | 7.285

## 42. Re 1M Mach 0.00 (2)
BIGFOIL.COM POLAR EXPORT
NACA64A110
NACA64A110 |  |  |  | Cl Max: | 1.1061 | at alpha= | 11 | deg
XFOIL ncrit=9 |  |  |  | L/D Max: | 71.418 | at alpha= | 3 | deg
Re: | 1000000 |  |  | Cd Min: | 0.19132 | at alpha= | 16 | deg
Mach: | 0 |  |  | Cl=0 at alpha= | -0.83663 | deg
|  |  |  | @ Cl=0.1, Cd= | 0.0048728
|  |  |  | @ Cl=0.4, Cd= | 0.0057388
|  |  |  | @ Cl=0.6, Cd= | 0.0093143
alpha (deg) | Cl | Cd | Cm | Cl/Cd
-14 | -0.6284 | 0.15779 | 0.0153 | -3.9825
-13.5 | -0.6224 | 0.1477 | 0.0101 | -4.2139
-13 | -0.6176 | 0.13785 | 0.0059 | -4.4802
-12.5 | -0.6141 | 0.1286 | 0.0021 | -4.7753
-12 | -0.6322 | 0.11436 | -0.0037 | -5.5282
-11.5 | -0.6257 | 0.10797 | -0.0066 | -5.7951
-11 | -0.641 | 0.09421 | -0.0138 | -6.8039
-10.5 | -0.6445 | 0.08457 | -0.0198 | -7.6209
-9.5 | -0.7857 | 0.04478 | -0.036 | -17.5458
-9 | -0.835 | 0.02849 | -0.0261 | -29.3085
-8.5 | -0.8271 | 0.02271 | -0.0192 | -36.4201
-8 | -0.7998 | 0.01939 | -0.0149 | -41.2481
-7.5 | -0.7381 | 0.01744 | -0.0171 | -42.3222
-7 | -0.6827 | 0.01403 | -0.0184 | -48.66
-6.5 | -0.6203 | 0.01292 | -0.0205 | -48.0108
-6 | -0.5566 | 0.0117 | -0.0228 | -47.5726
-5.5 | -0.4938 | 0.01026 | -0.025 | -48.1287
-5 | -0.4194 | 0.00945 | -0.0297 | -44.381
-4.5 | -0.3518 | 0.00869 | -0.0327 | -40.4833
-4 | -0.2946 | 0.00818 | -0.0332 | -36.0147
-3.5 | -0.2422 | 0.00761 | -0.0327 | -31.8265
-3 | -0.2 | 0.00653 | -0.0304 | -30.6279
-2.5 | -0.1622 | 0.00539 | -0.0271 | -30.0928
-2 | -0.1139 | 0.00514 | -0.0255 | -22.1595
-1.5 | -0.0648 | 0.005 | -0.0239 | -12.96
-1 | -0.0165 | 0.00489 | -0.0222 | -3.3742
-0.5 | 0.034 | 0.00486 | -0.0209 | 6.9959
0.5 | 0.1367 | 0.00488 | -0.0188 | 28.0123
1 | 0.1873 | 0.00491 | -0.0176 | 38.1466
1.5 | 0.2369 | 0.00495 | -0.0161 | 47.8586
2 | 0.284 | 0.00507 | -0.0141 | 56.0158
3 | 0.3878 | 0.00543 | -0.0124 | 71.418
3.5 | 0.4514 | 0.00704 | -0.0155 | 64.1193
4 | 0.5262 | 0.00852 | -0.021 | 61.7606
4.5 | 0.5949 | 0.00926 | -0.0243 | 64.2441
5 | 0.6616 | 0.00997 | -0.0271 | 66.3591
5.5 | 0.716 | 0.01086 | -0.0273 | 65.93
6 | 0.7556 | 0.01156 | -0.0242 | 65.3633
6.5 | 0.7919 | 0.0128 | -0.0207 | 61.8672
7 | 0.8328 | 0.01385 | -0.018 | 60.13
7.5 | 0.8735 | 0.01513 | -0.0155 | 57.733
8 | 0.9163 | 0.01621 | -0.0134 | 56.5268
8.5 | 0.9559 | 0.01781 | -0.0111 | 53.6721
9 | 0.9903 | 0.02079 | -0.008 | 47.6335
9.5 | 1.0267 | 0.02311 | -0.0054 | 44.4267
10 | 1.0568 | 0.02618 | -0.0021 | 40.3667
10.5 | 1.0815 | 0.02932 | 0.0014 | 36.8861
11 | 1.1061 | 0.03147 | 0.0047 | 35.1478
11.5 | 1.093 | 0.03701 | 0.0119 | 29.5326
12 | 1.0951 | 0.03996 | 0.0156 | 27.4049
12.5 | 1.053 | 0.04897 | 0.0179 | 21.503
13 | 1.0091 | 0.06041 | 0.0137 | 16.7042
13.5 | 0.734 | 0.1463 | -0.0302 | 5.0171
14 | 0.7375 | 0.15556 | -0.0343 | 4.7409
14.5 | 0.749 | 0.16091 | -0.0366 | 4.6548
15 | 0.7467 | 0.17275 | -0.0415 | 4.3224
15.5 | 0.7546 | 0.18243 | -0.0458 | 4.1364
16 | 0.765 | 0.19132 | -0.05 | 3.9985

## 43. Re 1M Mach 0.10 (1)
BIGFOIL.COM POLAR EXPORT
NACA64A110
NACA64A110 |  |  |  | Cl Max: | 0.873 | at alpha= | 7.5 | deg
JavaFoil+Calcfoil stall+Eppler ext transition |  |  |  | L/D Max: | 74.27 | at alpha= | 3 | deg
Re: | 1000000 |  |  | Cd Min: | 0.00566 | at alpha= | -1 | deg
Mach: | 0.1 |  |  | Cl=0 at alpha= | -0.8 | deg
|  |  |  | @ Cl=0.1, Cd= | 0.0057025
|  |  |  | @ Cl=0.4, Cd= | 0.0059472
|  |  |  | @ Cl=0.6, Cd= | 0.0097886
alpha (deg) | Cl | Cd | Cm | Cl/Cd
-15.5 | -0.48 | 0.13021 | -0.001 | -3.688
-15 | -0.503 | 0.12931 | -0.001 | -3.89
-14.5 | -0.525 | 0.12009 | -0.001 | -4.375
-14 | -0.547 | 0.11454 | -0.001 | -4.777
-13.5 | -0.568 | 0.10705 | -0.002 | -5.304
-13 | -0.587 | 0.10133 | -0.002 | -5.791
-12.5 | -0.604 | 0.09543 | -0.002 | -6.326
-12 | -0.618 | 0.0883 | -0.002 | -6.999
-11.5 | -0.629 | 0.08199 | -0.003 | -7.676
-11 | -0.637 | 0.07819 | -0.003 | -8.148
-10.5 | -0.641 | 0.07152 | -0.003 | -8.96
-10 | -0.64 | 0.06645 | -0.003 | -9.633
-9.5 | -0.635 | 0.06178 | -0.004 | -10.277
-9 | -0.625 | 0.05802 | -0.004 | -10.77
-8.5 | -0.61 | 0.05346 | -0.004 | -11.413
-8 | -0.59 | 0.0502 | -0.005 | -11.762
-7.5 | -0.566 | 0.04731 | -0.005 | -11.955
-7 | -0.538 | 0.04376 | -0.006 | -12.302
-6.5 | -0.628 | 0.01015 | -0.012 | -61.859
-6 | -0.583 | 0.00981 | -0.013 | -59.464
-5.5 | -0.535 | 0.00953 | -0.013 | -56.139
-5 | -0.484 | 0.00926 | -0.014 | -52.226
-4.5 | -0.429 | 0.00901 | -0.014 | -47.637
-4 | -0.373 | 0.00878 | -0.015 | -42.503
-3.5 | -0.317 | 0.00856 | -0.016 | -36.96
-3 | -0.259 | 0.00832 | -0.016 | -31.116
-2.5 | -0.201 | 0.00572 | -0.017 | -35.063
-2 | -0.142 | 0.00567 | -0.017 | -24.988
-1.5 | -0.083 | 0.00567 | -0.018 | -14.599
-1 | -0.024 | 0.00566 | -0.019 | -4.158
-0.5 | 0.036 | 0.00569 | -0.019 | 6.285
0 | 0.095 | 0.0057 | -0.02 | 16.684
0.5 | 0.154 | 0.00573 | -0.02 | 26.955
1 | 0.214 | 0.00577 | -0.021 | 37.06
1.5 | 0.273 | 0.00579 | -0.022 | 47.063
2 | 0.331 | 0.00585 | -0.022 | 56.653
2.5 | 0.39 | 0.00593 | -0.023 | 65.709
3 | 0.448 | 0.00603 | -0.023 | 74.27
3.5 | 0.505 | 0.00923 | -0.024 | 54.696
4 | 0.561 | 0.00959 | -0.025 | 58.501
4.5 | 0.616 | 0.00987 | -0.025 | 62.367
5 | 0.667 | 0.01021 | -0.026 | 65.342
5.5 | 0.716 | 0.01057 | -0.026 | 67.772
6 | 0.762 | 0.01075 | -0.027 | 70.908
6.5 | 0.804 | 0.01125 | -0.027 | 71.441
7 | 0.841 | 0.01183 | -0.028 | 71.075
7.5 | 0.873 | 0.01237 | -0.029 | 70.592
8 | 0.724 | 0.05015 | -0.014 | 14.438
8.5 | 0.739 | 0.05431 | -0.013 | 13.613
9 | 0.751 | 0.05708 | -0.013 | 13.154
9.5 | 0.757 | 0.06233 | -0.013 | 12.137
10 | 0.758 | 0.06726 | -0.012 | 11.267
10.5 | 0.755 | 0.07154 | -0.012 | 10.547
11 | 0.747 | 0.07785 | -0.012 | 9.595
11.5 | 0.735 | 0.08276 | -0.012 | 8.881
12 | 0.72 | 0.08748 | -0.013 | 8.229
12.5 | 0.701 | 0.09274 | -0.013 | 7.564

## 44. Re 1M Mach 0.10 (2)
BIGFOIL.COM POLAR EXPORT
NACA64A110
NACA64A110 |  |  |  | Cl Max: | 1.0835 | at alpha= | 11 | deg
XFOIL ncrit=9 |  |  |  | L/D Max: | 71.3578 | at alpha= | 3 | deg
Re: | 1000000 |  |  | Cd Min: | 0.19212 | at alpha= | 16 | deg
Mach: | 0.1 |  |  | Cl=0 at alpha= | -0.83741 | deg
|  |  |  | @ Cl=0.1, Cd= | 0.0048828
|  |  |  | @ Cl=0.4, Cd= | 0.0057416
|  |  |  | @ Cl=0.6, Cd= | 0.0093796
alpha (deg) | Cl | Cd | Cm | Cl/Cd
-13.5 | -0.6213 | 0.14843 | 0.0103 | -4.1858
-13 | -0.6161 | 0.13864 | 0.0061 | -4.4439
-12.5 | -0.6121 | 0.12948 | 0.0023 | -4.7274
-12 | -0.6275 | 0.11607 | -0.0031 | -5.4062
-11.5 | -0.6198 | 0.10985 | -0.0058 | -5.6422
-11 | -0.6299 | 0.09767 | -0.0119 | -6.4493
-9.5 | -0.7625 | 0.04855 | -0.0379 | -15.7055
-9 | -0.8103 | 0.03362 | -0.0303 | -24.1017
-8.5 | -0.8207 | 0.02461 | -0.0217 | -33.3482
-8 | -0.802 | 0.02043 | -0.0159 | -39.256
-7.5 | -0.7416 | 0.01778 | -0.0179 | -41.7098
-7 | -0.6856 | 0.01432 | -0.0191 | -47.8771
-6.5 | -0.6229 | 0.01314 | -0.0212 | -47.4049
-6 | -0.5588 | 0.01183 | -0.0234 | -47.2358
-5.5 | -0.4953 | 0.01037 | -0.0256 | -47.7628
-5 | -0.4214 | 0.00951 | -0.0301 | -44.3113
-4.5 | -0.3535 | 0.00875 | -0.033 | -40.4
-4 | -0.2956 | 0.00824 | -0.0336 | -35.8738
-3.5 | -0.2428 | 0.00766 | -0.033 | -31.6971
-3 | -0.2003 | 0.0066 | -0.0307 | -30.3485
-2.5 | -0.1631 | 0.00541 | -0.0273 | -30.1479
-2 | -0.1146 | 0.00516 | -0.0256 | -22.2093
-1.5 | -0.0653 | 0.00502 | -0.024 | -13.008
-1 | -0.0166 | 0.0049 | -0.0223 | -3.3878
0 | 0.0855 | 0.00488 | -0.0199 | 17.5205
0.5 | 0.1374 | 0.00489 | -0.0189 | 28.0982
1 | 0.1884 | 0.00493 | -0.0177 | 38.215
1.5 | 0.2382 | 0.00497 | -0.0162 | 47.9276
2 | 0.2855 | 0.00509 | -0.0141 | 56.0904
2.5 | 0.3348 | 0.00519 | -0.0126 | 64.5087
3 | 0.3889 | 0.00545 | -0.0122 | 71.3578
3.5 | 0.4517 | 0.0071 | -0.015 | 63.6197
4 | 0.5278 | 0.00857 | -0.0207 | 61.5869
4.5 | 0.5972 | 0.00935 | -0.024 | 63.8717
5 | 0.6643 | 0.01006 | -0.0268 | 66.0338
5.5 | 0.7189 | 0.01095 | -0.0269 | 65.653
6 | 0.7585 | 0.01167 | -0.0238 | 64.9957
6.5 | 0.7919 | 0.01325 | -0.0196 | 59.766
7 | 0.8358 | 0.01407 | -0.0173 | 59.403
7.5 | 0.8765 | 0.01543 | -0.0146 | 56.8049
8 | 0.9194 | 0.01658 | -0.0125 | 55.4524
8.5 | 0.9549 | 0.01917 | -0.0095 | 49.8122
9 | 0.9924 | 0.02159 | -0.0067 | 45.9657
9.5 | 1.0258 | 0.0245 | -0.0036 | 41.8694
10 | 1.0497 | 0.02841 | 0.0004 | 36.9483
10.5 | 1.0657 | 0.0324 | 0.0049 | 32.892
11 | 1.0835 | 0.03455 | 0.009 | 31.3603
11.5 | 1.0189 | 0.04544 | 0.0176 | 22.423
12 | 1.0238 | 0.04856 | 0.0183 | 21.0832
13 | 0.7294 | 0.13815 | -0.0266 | 5.2798
13.5 | 0.7315 | 0.14771 | -0.0308 | 4.9523
14 | 0.7357 | 0.15688 | -0.0349 | 4.6896
14.5 | 0.748 | 0.16212 | -0.0372 | 4.6139
15 | 0.7467 | 0.17364 | -0.0419 | 4.3003
15.5 | 0.755 | 0.18325 | -0.0462 | 4.1201
16 | 0.7657 | 0.19212 | -0.0504 | 3.9855

## 45. Re 1M Mach 0.25 (1)
BIGFOIL.COM POLAR EXPORT
NACA64A110
NACA64A110 |  |  |  | Cl Max: | 0.844 | at alpha= | 7 | deg
JavaFoil+Calcfoil stall+Eppler ext transition |  |  |  | L/D Max: | 75.474 | at alpha= | 3 | deg
Re: | 1000000 |  |  | Cd Min: | 0.00571 | at alpha= | -1.5 | deg
Mach: | 0.25 |  |  | Cl=0 at alpha= | -0.80328 | deg
|  |  |  | @ Cl=0.1, Cd= | 0.0057513
|  |  |  | @ Cl=0.4, Cd= | 0.00599
|  |  |  | @ Cl=0.6, Cd= | 0.09303
alpha (deg) | Cl | Cd | Cm | Cl/Cd
-14 | -0.198 | 0.1113 | -0.002 | -1.781
-13.5 | -0.269 | 0.10821 | -0.002 | -2.488
-13 | -0.329 | 0.10248 | -0.002 | -3.214
-12.5 | -0.384 | 0.09561 | -0.002 | -4.012
-12 | -0.433 | 0.09045 | -0.002 | -4.782
-11.5 | -0.476 | 0.09087 | -0.003 | -5.238
-11 | -0.513 | 0.08385 | -0.003 | -6.121
-10.5 | -0.544 | 0.07832 | -0.003 | -6.941
-10 | -0.567 | 0.07075 | -0.003 | -8.007
-9.5 | -0.582 | 0.06529 | -0.004 | -8.908
-9 | -0.588 | 0.06057 | -0.004 | -9.714
-8.5 | -0.587 | 0.05592 | -0.004 | -10.501
-8 | -0.578 | 0.05196 | -0.005 | -11.131
-7.5 | -0.562 | 0.04867 | -0.005 | -11.54
-7 | -0.539 | 0.04502 | -0.005 | -11.963
-6.5 | -0.51 | 0.04222 | -0.005 | -12.078
-6 | -0.479 | 0.03875 | -0.007 | -12.364
-5.5 | -0.546 | 0.00974 | -0.014 | -56.068
-5 | -0.495 | 0.00944 | -0.014 | -52.397
-4.5 | -0.44 | 0.00917 | -0.015 | -47.95
-4 | -0.383 | 0.00892 | -0.015 | -42.941
-3.5 | -0.325 | 0.00867 | -0.016 | -37.457
-3 | -0.266 | 0.00842 | -0.017 | -31.575
-2.5 | -0.206 | 0.00579 | -0.017 | -35.566
-2 | -0.146 | 0.00575 | -0.018 | -25.356
-1.5 | -0.085 | 0.00571 | -0.019 | -14.884
-1 | -0.024 | 0.00571 | -0.019 | -4.235
-0.5 | 0.037 | 0.00574 | -0.02 | 6.404
0 | 0.098 | 0.00575 | -0.02 | 16.986
0.5 | 0.159 | 0.00579 | -0.021 | 27.409
1 | 0.22 | 0.00581 | -0.022 | 37.774
1.5 | 0.28 | 0.00587 | -0.022 | 47.744
2 | 0.341 | 0.00591 | -0.023 | 57.632
2.5 | 0.4 | 0.00599 | -0.023 | 66.808
3 | 0.46 | 0.00609 | -0.024 | 75.474
3.5 | 0.518 | 0.00939 | -0.025 | 55.164
4 | 0.576 | 0.00978 | -0.025 | 58.874
4.5 | 0.631 | 0.01009 | -0.026 | 62.547
5 | 0.683 | 0.01046 | -0.026 | 65.29
5.5 | 0.731 | 0.01092 | -0.027 | 66.961
6 | 0.775 | 0.0111 | -0.028 | 69.799
6.5 | 0.813 | 0.0117 | -0.028 | 69.476
7 | 0.844 | 0.01224 | -0.029 | 68.981
7.5 | 0.7 | 0.04717 | -0.015 | 14.837
8 | 0.71 | 0.05138 | -0.014 | 13.824
8.5 | 0.713 | 0.0561 | -0.012 | 12.715
9 | 0.71 | 0.06056 | -0.012 | 11.717
9.5 | 0.697 | 0.06523 | -0.012 | 10.692
10 | 0.677 | 0.07085 | -0.012 | 9.555
10.5 | 0.648 | 0.07762 | -0.012 | 8.355
11 | 0.612 | 0.08292 | -0.013 | 7.384
11.5 | 0.569 | 0.08754 | -0.013 | 6.499
12 | 0.519 | 0.09303 | -0.013 | 5.583

## 46. Re 1M Mach 0.25 (2)
BIGFOIL.COM POLAR EXPORT
NACA64A110
NACA64A110 |  |  |  | Cl Max: | 0.9735 | at alpha= | 9 | deg
XFOIL ncrit=9 |  |  |  | L/D Max: | 70.8229 | at alpha= | 3 | deg
Re: | 1000000 |  |  | Cd Min: | 0.09599 | at alpha= | 11.5 | deg
Mach: | 0.25 |  |  | Cl=0 at alpha= | -99 | deg
|  |  |  | @ Cl=0.1, Cd= | 0.004967
|  |  |  | @ Cl=0.4, Cd= | 0.0057214
|  |  |  | @ Cl=0.6, Cd= | 0.0094509
alpha (deg) | Cl | Cd | Cm | Cl/Cd
0 | 0.0876 | 0.00496 | -0.0203 | 17.6613
0.5 | 0.1411 | 0.00499 | -0.0193 | 28.2766
1 | 0.1937 | 0.00501 | -0.018 | 38.6627
1.5 | 0.2449 | 0.00508 | -0.0164 | 48.2087
2 | 0.2937 | 0.00519 | -0.0143 | 56.5896
2.5 | 0.3439 | 0.00531 | -0.0125 | 64.7646
3 | 0.3959 | 0.00559 | -0.0112 | 70.8229
3.5 | 0.4527 | 0.00741 | -0.0124 | 61.0931
4 | 0.536 | 0.00877 | -0.019 | 61.1174
4.5 | 0.6112 | 0.00957 | -0.0229 | 63.8662
5 | 0.6788 | 0.01059 | -0.0252 | 64.0982
5.5 | 0.7336 | 0.01146 | -0.0246 | 64.014
6 | 0.7734 | 0.01236 | -0.0209 | 62.5728
6.5 | 0.8088 | 0.01406 | -0.0164 | 57.5249
7 | 0.8508 | 0.01553 | -0.0132 | 54.7843
7.5 | 0.8925 | 0.01737 | -0.01 | 51.3817
8 | 0.9322 | 0.01957 | -0.0068 | 47.6341
8.5 | 0.9607 | 0.02393 | -0.0023 | 40.1463
9 | 0.9735 | 0.03008 | 0.0036 | 32.3637
9.5 | 0.9552 | 0.03928 | 0.0113 | 24.3177
10 | 0.9139 | 0.04788 | 0.0186 | 19.0873
10.5 | 0.8663 | 0.05843 | 0.0185 | 14.8263
11 | 0.8192 | 0.07305 | 0.0097 | 11.2142
11.5 | 0.7775 | 0.09599 | -0.0072 | 8.0998

## 47. Re 1M Mach 0.50 (1)
BIGFOIL.COM POLAR EXPORT
NACA64A110
NACA64A110 |  |  |  | Cl Max: | 1.107 | at alpha= | 20 | deg
JavaFoil+Calcfoil stall+Eppler ext transition |  |  |  | L/D Max: | 70.961 | at alpha= | 2.5 | deg
Re: | 1000000 |  |  | Cd Min: | 0.00596 | at alpha= | -1.5 | deg
Mach: | 0.5 |  |  | Cl=0 at alpha= | -0.80147 | deg
|  |  |  | @ Cl=0.1, Cd= | 0.0059947
|  |  |  | @ Cl=0.4, Cd= | 0.0062228
|  |  |  | @ Cl=0.6, Cd= | 0.097651
alpha (deg) | Cl | Cd | Cm | Cl/Cd
-20 | -1.03 | 0.19538 | 0.001 | -5.271
-19.5 | -1.004 | 0.19047 | 0.001 | -5.273
-19 | -0.979 | 0.18738 | 0.001 | -5.227
-18.5 | -0.95 | 0.1772 | 0.001 | -5.364
-18 | -0.924 | 0.17093 | 0 | -5.408
-17.5 | -0.898 | 0.16702 | 0 | -5.379
-17 | -0.872 | 0.16332 | 0 | -5.341
-16.5 | -0.846 | 0.15515 | -0.001 | -5.454
-16 | -0.818 | 0.15539 | -0.001 | -5.267
-15.5 | -0.792 | 0.14748 | -0.001 | -5.368
-15 | -0.766 | 0.13817 | -0.002 | -5.54
-14.5 | -0.739 | 0.13413 | -0.002 | -5.511
-14 | -0.713 | 0.13343 | -0.002 | -5.342
-13.5 | -0.685 | 0.12513 | -0.002 | -5.477
-13 | -0.658 | 0.12253 | -0.003 | -5.373
-12.5 | -0.632 | 0.11882 | -0.003 | -5.317
-12 | -0.605 | 0.11152 | -0.003 | -5.428
-11.5 | -0.579 | 0.11221 | -0.004 | -5.157
-11 | -0.551 | 0.10353 | -0.004 | -5.323
-10.5 | -0.524 | 0.14004 | -0.004 | -3.742
-10 | -0.498 | 0.09726 | -0.004 | -5.116
-9.5 | -0.471 | 0.09447 | -0.004 | -4.984
-9 | -0.444 | 0.09153 | -0.005 | -4.851
-8.5 | -0.417 | 0.07314 | -0.005 | -5.696
-8 | -0.39 | 0.07766 | -0.005 | -5.018
-7.5 | -0.363 | 0.07599 | -0.005 | -4.775
-7 | -0.336 | 0.04899 | -0.006 | -6.862
-6.5 | -0.309 | 0.0561 | -0.005 | -5.503
-6 | -0.45 | 0.04566 | -0.006 | -9.855
-5.5 | -0.455 | 0.04024 | -0.006 | -11.317
-5 | -0.428 | 0.03727 | -0.006 | -11.476
-4.5 | -0.481 | 0.00998 | -0.017 | -48.17
-4 | -0.423 | 0.00959 | -0.017 | -44.077
-3.5 | -0.36 | 0.00921 | -0.018 | -39.152
-3 | -0.296 | 0.0089 | -0.019 | -33.231
-2.5 | -0.23 | 0.00861 | -0.019 | -26.679
-2 | -0.163 | 0.00599 | -0.02 | -27.184
-1.5 | -0.095 | 0.00596 | -0.021 | -15.945
-1 | -0.027 | 0.00596 | -0.021 | -4.539
-0.5 | 0.041 | 0.00596 | -0.022 | 6.892
0 | 0.109 | 0.006 | -0.023 | 18.211
0.5 | 0.177 | 0.00604 | -0.023 | 29.39
1 | 0.246 | 0.00607 | -0.024 | 40.47
1.5 | 0.313 | 0.00613 | -0.025 | 51.061
2 | 0.38 | 0.00619 | -0.025 | 61.398
2.5 | 0.447 | 0.0063 | -0.026 | 70.961
3 | 0.512 | 0.00976 | -0.027 | 52.473
3.5 | 0.576 | 0.01021 | -0.027 | 56.368
4 | 0.637 | 0.01068 | -0.028 | 59.6
4.5 | 0.692 | 0.0112 | -0.029 | 61.784
5 | 0.736 | 0.0118 | -0.029 | 62.366
5.5 | 0.61 | 0.04001 | -0.013 | 15.253
6 | 0.59 | 0.04525 | -0.012 | 13.027
6.5 | 0.394 | 0.05009 | -0.012 | 7.873
7 | 0.421 | 0.06994 | -0.013 | 6.026
7.5 | 0.448 | 0.0525 | -0.013 | 8.538
8 | 0.475 | 0.08206 | -0.013 | 5.786
8.5 | 0.501 | 0.08443 | -0.014 | 5.939
9 | 0.529 | 0.09225 | -0.015 | 5.732
9.5 | 0.555 | 0.09488 | -0.016 | 5.853
10 | 0.582 | 0.09889 | -0.016 | 5.883
10.5 | 0.608 | 0.0971 | -0.016 | 6.264
11 | 0.635 | 0.10452 | -0.017 | 6.075
11.5 | 0.662 | 0.1072 | -0.018 | 6.177
12 | 0.688 | 0.11058 | -0.018 | 6.226
12.5 | 0.715 | 0.1193 | -0.018 | 5.99
13 | 0.741 | 0.12388 | -0.019 | 5.98
13.5 | 0.769 | 0.12674 | -0.02 | 6.065
14 | 0.795 | 0.13156 | -0.021 | 6.041
14.5 | 0.821 | 0.13554 | -0.021 | 6.055
15 | 0.847 | 0.14143 | -0.021 | 5.986
15.5 | 0.873 | 0.14938 | -0.022 | 5.847
16 | 0.901 | 0.15211 | -0.023 | 5.92
16.5 | 0.926 | 0.15609 | -0.023 | 5.934
17 | 0.952 | 0.16619 | -0.024 | 5.727
17.5 | 0.978 | 0.16932 | -0.024 | 5.774
18 | 1.005 | 0.17557 | -0.025 | 5.723
18.5 | 1.031 | 0.18075 | -0.026 | 5.705
19 | 1.057 | 0.18871 | -0.026 | 5.599
19.5 | 1.082 | 0.19186 | -0.027 | 5.638
20 | 1.107 | 0.19649 | -0.027 | 5.635

## 48. Re 1M Mach 0.50 (2)
BIGFOIL.COM POLAR EXPORT
NACA64A110
NACA64A110 |  |  |  | Cl Max: | 0.9733 | at alpha= | 20 | deg
XFOIL ncrit=9 |  |  |  | L/D Max: | 66.5803 | at alpha= | 2.5 | deg
Re: | 1000000 |  |  | Cd Min: | 0.28595 | at alpha= | 20 | deg
Mach: | 0.5 |  |  | Cl=0 at alpha= | -0.81154 | deg
|  |  |  | @ Cl=0.1, Cd= | 0.0053012
|  |  |  | @ Cl=0.4, Cd= | 0.006128
|  |  |  | @ Cl=0.6, Cd= | 0.01002
alpha (deg) | Cl | Cd | Cm | Cl/Cd
-19.5 | -0.8475 | 0.26772 | 0.0707 | -3.1656
-19 | -0.8266 | 0.25996 | 0.066 | -3.1797
-18.5 | -0.8053 | 0.25182 | 0.0611 | -3.1979
-18 | -0.784 | 0.24337 | 0.0561 | -3.2214
-17.5 | -0.7624 | 0.2338 | 0.0502 | -3.2609
-17 | -0.7426 | 0.22496 | 0.0448 | -3.301
-16.5 | -0.7233 | 0.2159 | 0.0402 | -3.3502
-16 | -0.7034 | 0.20807 | 0.0367 | -3.3806
-15.5 | -0.6841 | 0.20022 | 0.0326 | -3.4167
-15 | -0.6655 | 0.19203 | 0.0284 | -3.4656
-14.5 | -0.6473 | 0.18328 | 0.0239 | -3.5318
-14 | -0.6316 | 0.17387 | 0.0184 | -3.6326
-13.5 | -0.618 | 0.1645 | 0.0136 | -3.7568
-13 | -0.604 | 0.15623 | 0.0111 | -3.8661
-12.5 | -0.5901 | 0.1481 | 0.0075 | -3.9845
-12 | -0.5767 | 0.14021 | 0.004 | -4.1131
-11.5 | -0.5677 | 0.13011 | -0.0019 | -4.3632
-11 | -0.5588 | 0.1212 | -0.0058 | -4.6106
-10.5 | -0.5538 | 0.11129 | -0.0102 | -4.9762
-10 | -0.5497 | 0.10196 | -0.0142 | -5.3913
-9.5 | -0.5525 | 0.09295 | -0.0176 | -5.9441
-9 | -0.5553 | 0.08247 | -0.0233 | -6.7334
-8.5 | -0.5628 | 0.07199 | -0.0297 | -7.8178
-8 | -0.5825 | 0.05721 | -0.0426 | -10.1818
-7.5 | -0.6112 | 0.0474 | -0.0486 | -12.8945
-7 | -0.6504 | 0.04004 | -0.0432 | -16.2438
-6.5 | -0.6406 | 0.0319 | -0.0429 | -20.0815
-6 | -0.602 | 0.02231 | -0.0441 | -26.9834
-5.5 | -0.5316 | 0.01543 | -0.0464 | -34.4524
-5 | -0.4529 | 0.01203 | -0.0484 | -37.6475
-4.5 | -0.3865 | 0.01036 | -0.0476 | -37.3069
-4 | -0.3305 | 0.00927 | -0.0447 | -35.6526
-3.5 | -0.274 | 0.0086 | -0.0419 | -31.8605
-3 | -0.2185 | 0.00804 | -0.0391 | -27.1766
-2 | -0.1351 | 0.00562 | -0.0298 | -24.0391
-1.5 | -0.0789 | 0.00543 | -0.0275 | -14.5304
-1 | -0.0222 | 0.00532 | -0.0253 | -4.1729
-0.5 | 0.0367 | 0.00529 | -0.0236 | 6.9376
0 | 0.0965 | 0.0053 | -0.0222 | 18.2075
0.5 | 0.1575 | 0.00532 | -0.0211 | 29.6053
1 | 0.2171 | 0.00536 | -0.0196 | 40.5037
1.5 | 0.275 | 0.00544 | -0.0176 | 50.5515
2 | 0.3297 | 0.0056 | -0.0149 | 58.875
2.5 | 0.3855 | 0.00579 | -0.0123 | 66.5803
3 | 0.4254 | 0.00672 | -0.0069 | 63.3036
3.5 | 0.4647 | 0.00848 | -0.0023 | 54.7995
4 | 0.5614 | 0.00951 | -0.0086 | 59.0326
4.5 | 0.662 | 0.01084 | -0.0151 | 61.0701
5.5 | 0.7794 | 0.01495 | -0.0102 | 52.1338
6 | 0.8181 | 0.01802 | -0.004 | 45.3996
6.5 | 0.8456 | 0.02344 | 0.0031 | 36.0751
7 | 0.85 | 0.03035 | 0.0111 | 28.0066
7.5 | 0.8341 | 0.03723 | 0.0192 | 22.404
8 | 0.8027 | 0.04457 | 0.0239 | 18.0099
8.5 | 0.7723 | 0.05363 | 0.0219 | 14.4005
9 | 0.7409 | 0.06629 | 0.0132 | 11.1766
9.5 | 0.7201 | 0.08261 | 0.0008 | 8.7169
10 | 0.7074 | 0.09563 | -0.0068 | 7.3973
10.5 | 0.7002 | 0.10731 | -0.0129 | 6.525
11 | 0.6966 | 0.1185 | -0.0182 | 5.8785
11.5 | 0.6956 | 0.12961 | -0.0232 | 5.3669
12 | 0.6996 | 0.13974 | -0.0277 | 5.0064
12.5 | 0.7062 | 0.14864 | -0.0307 | 4.7511
13 | 0.7161 | 0.15882 | -0.0353 | 4.5089
13.5 | 0.729 | 0.16836 | -0.0397 | 4.33
14 | 0.743 | 0.17804 | -0.0446 | 4.1732
14.5 | 0.7583 | 0.18826 | -0.0509 | 4.0279
15 | 0.7758 | 0.19652 | -0.0551 | 3.9477
15.5 | 0.7942 | 0.20439 | -0.0589 | 3.8857
16 | 0.8121 | 0.2135 | -0.0627 | 3.8037
16.5 | 0.8298 | 0.22324 | -0.0684 | 3.7171
17 | 0.8496 | 0.23349 | -0.0749 | 3.6387
17.5 | 0.8701 | 0.24248 | -0.0799 | 3.5883
18 | 0.8907 | 0.25107 | -0.0849 | 3.5476
18.5 | 0.9114 | 0.25942 | -0.0899 | 3.5132
19 | 0.9318 | 0.26744 | -0.0942 | 3.4841
19.5 | 0.9524 | 0.27663 | -0.0992 | 3.4429
20 | 0.9733 | 0.28595 | -0.1052 | 3.4037

## 49. Re 2M Mach 0.00 (1)
BIGFOIL.COM POLAR EXPORT
NACA64A110
NACA64A110 |  |  |  | Cl Max: | 0.94 | at alpha= | 9 | deg
JavaFoil+Calcfoil stall+Eppler ext transition |  |  |  | L/D Max: | 81.845 | at alpha= | 3 | deg
Re: | 2000000 |  |  | Cd Min: | 0.00519 | at alpha= | -2 | deg
Mach: | 0 |  |  | Cl=0 at alpha= | -0.80509 | deg
|  |  |  | @ Cl=0.1, Cd= | 0.0052409
|  |  |  | @ Cl=0.4, Cd= | 0.0054005
|  |  |  | @ Cl=0.6, Cd= | 0.0087691
alpha (deg) | Cl | Cd | Cm | Cl/Cd
-13.5 | -0.6 | 0.09789 | -0.002 | -6.127
-13 | -0.615 | 0.09221 | -0.002 | -6.67
-12.5 | -0.628 | 0.08717 | -0.002 | -7.209
-12 | -0.64 | 0.0822 | -0.003 | -7.781
-11.5 | -0.648 | 0.07655 | -0.003 | -8.461
-11 | -0.652 | 0.07295 | -0.003 | -8.942
-10.5 | -0.653 | 0.06771 | -0.003 | -9.647
-10 | -0.651 | 0.06205 | -0.004 | -10.496
-9.5 | -0.643 | 0.05864 | -0.004 | -10.968
-9 | -0.632 | 0.05418 | -0.005 | -11.669
-8.5 | -0.762 | 0.01069 | -0.01 | -71.306
-8 | -0.736 | 0.01016 | -0.01 | -72.379
-7.5 | -0.704 | 0.00974 | -0.011 | -72.294
-7 | -0.667 | 0.00942 | -0.012 | -70.82
-6.5 | -0.626 | 0.00911 | -0.012 | -68.725
-6 | -0.581 | 0.00886 | -0.013 | -65.617
-5.5 | -0.533 | 0.00859 | -0.013 | -62.037
-5 | -0.482 | 0.00834 | -0.014 | -57.743
-4.5 | -0.427 | 0.00808 | -0.014 | -52.857
-4 | -0.372 | 0.0079 | -0.015 | -47.063
-3.5 | -0.315 | 0.00771 | -0.016 | -40.874
-3 | -0.258 | 0.00749 | -0.016 | -34.397
-2.5 | -0.2 | 0.00521 | -0.017 | -38.306
-2 | -0.141 | 0.00519 | -0.017 | -27.168
-1.5 | -0.082 | 0.00521 | -0.018 | -15.81
-1 | -0.023 | 0.00522 | -0.019 | -4.485
-0.5 | 0.036 | 0.00522 | -0.019 | 6.818
0 | 0.095 | 0.00524 | -0.02 | 18.048
0.5 | 0.154 | 0.00525 | -0.02 | 29.28
1 | 0.213 | 0.00528 | -0.021 | 40.256
1.5 | 0.271 | 0.00533 | -0.021 | 50.936
2 | 0.33 | 0.00534 | -0.022 | 61.702
2.5 | 0.388 | 0.00539 | -0.023 | 71.974
3 | 0.445 | 0.00544 | -0.023 | 81.845
3.5 | 0.502 | 0.00828 | -0.024 | 60.703
4 | 0.558 | 0.00854 | -0.024 | 65.392
4.5 | 0.613 | 0.00884 | -0.025 | 69.323
5 | 0.665 | 0.00909 | -0.026 | 73.091
5.5 | 0.714 | 0.00945 | -0.026 | 75.492
6 | 0.76 | 0.00983 | -0.027 | 77.295
6.5 | 0.802 | 0.01016 | -0.027 | 78.886
7 | 0.84 | 0.01061 | -0.028 | 79.116
7.5 | 0.873 | 0.01079 | -0.028 | 80.91
8 | 0.901 | 0.01137 | -0.029 | 79.225
8.5 | 0.923 | 0.01214 | -0.029 | 76.081
9 | 0.94 | 0.01274 | -0.03 | 73.8
9.5 | 0.769 | 0.05733 | -0.016 | 13.41
10 | 0.771 | 0.0622 | -0.015 | 12.393
10.5 | 0.769 | 0.06673 | -0.015 | 11.529
11 | 0.764 | 0.07174 | -0.014 | 10.648
11.5 | 0.755 | 0.07693 | -0.014 | 9.816
12 | 0.743 | 0.08136 | -0.014 | 9.137
12.5 | 0.729 | 0.08633 | -0.015 | 8.446
13 | 0.712 | 0.0932 | -0.015 | 7.636
13.5 | 0.691 | 0.09793 | -0.015 | 7.056
14 | 0.663 | 0.10299 | -0.015 | 6.44

## 50. Re 2M Mach 0.00 (2)
BIGFOIL.COM POLAR EXPORT
NACA64A110
NACA64A110 |  |  |  | Cl Max: | 1.3057 | at alpha= | 12.5 | deg
XFOIL ncrit=9 |  |  |  | L/D Max: | 83.0715 | at alpha= | 6.5 | deg
Re: | 2000000 |  |  | Cd Min: | 0.25557 | at alpha= | 20 | deg
Mach: | 0 |  |  | Cl=0 at alpha= | -0.84232 | deg
|  |  |  | @ Cl=0.1, Cd= | 0.0041486
|  |  |  | @ Cl=0.4, Cd= | 0.0065057
|  |  |  | @ Cl=0.6, Cd= | 0.0079861
alpha (deg) | Cl | Cd | Cm | Cl/Cd
-5.5 | -0.4521 | 0.00804 | -0.0346 | -56.2313
-5 | -0.3939 | 0.00772 | -0.0355 | -51.0233
-4.5 | -0.3437 | 0.0073 | -0.0344 | -47.0822
-4 | -0.2934 | 0.00704 | -0.0333 | -41.6761
-3.5 | -0.2442 | 0.00675 | -0.0319 | -36.1778
-3 | -0.1963 | 0.00637 | -0.0304 | -30.8163
-2.5 | -0.1532 | 0.00565 | -0.028 | -27.115
-2 | -0.1145 | 0.00469 | -0.0248 | -24.4136
-1.5 | -0.0659 | 0.00443 | -0.0233 | -14.8758
-1 | -0.0158 | 0.0043 | -0.0221 | -3.6744
-0.5 | 0.0343 | 0.00417 | -0.0209 | 8.2254
0 | 0.0854 | 0.00414 | -0.0198 | 20.628
0.5 | 0.1363 | 0.00417 | -0.0187 | 32.6859
1 | 0.1872 | 0.00424 | -0.0176 | 44.1509
1.5 | 0.2368 | 0.0044 | -0.0163 | 53.8182
2 | 0.286 | 0.0046 | -0.0149 | 62.1739
2.5 | 0.3337 | 0.00488 | -0.0132 | 68.3811
3 | 0.3703 | 0.00583 | -0.0096 | 63.5163
3.5 | 0.4081 | 0.00669 | -0.0061 | 61.0015
4 | 0.4586 | 0.00714 | -0.0053 | 64.2297
4.5 | 0.5422 | 0.00765 | -0.0122 | 70.8758
5 | 0.6299 | 0.00816 | -0.02 | 77.1936
5.5 | 0.7012 | 0.00879 | -0.0238 | 79.7725
6 | 0.7656 | 0.0093 | -0.0262 | 82.3226
6.5 | 0.8249 | 0.00993 | -0.0275 | 83.0715
7 | 0.8642 | 0.01083 | -0.0243 | 79.7969
7.5 | 0.9098 | 0.01135 | -0.0226 | 80.1586
8 | 0.9543 | 0.01212 | -0.0207 | 78.7376
8.5 | 1.0001 | 0.01279 | -0.0192 | 78.1939
9 | 1.0342 | 0.01484 | -0.0157 | 69.69
9.5 | 1.0793 | 0.01565 | -0.0142 | 68.9649
10 | 1.1236 | 0.01653 | -0.0127 | 67.9734
10.5 | 1.1653 | 0.01767 | -0.0109 | 65.9479
11 | 1.2059 | 0.01884 | -0.009 | 64.0074
11.5 | 1.2409 | 0.02051 | -0.0064 | 60.5022
12 | 1.2763 | 0.02194 | -0.004 | 58.1723
12.5 | 1.3057 | 0.02362 | -0.0009 | 55.2794
13 | 1.275 | 0.02986 | 0.0087 | 42.6993
13.5 | 1.2908 | 0.03217 | 0.0117 | 40.1243
14 | 1.2586 | 0.03957 | 0.0154 | 31.8069
14.5 | 1.294 | 0.04051 | 0.0156 | 31.9427
15 | 1.2484 | 0.05149 | 0.0139 | 24.2455
15.5 | 1.2755 | 0.05399 | 0.013 | 23.6247
16.5 | 0.9751 | 0.13636 | -0.0317 | 7.1509
17 | 0.8015 | 0.20635 | -0.0615 | 3.8842
18 | 0.8231 | 0.22356 | -0.07 | 3.6818
18.5 | 0.837 | 0.23147 | -0.0743 | 3.616
19 | 0.8515 | 0.23956 | -0.0787 | 3.5544
19.5 | 0.8664 | 0.24731 | -0.0832 | 3.5033
20 | 0.8829 | 0.25557 | -0.0878 | 3.4546

## 51. Re 2M Mach 0.10 (1)
BIGFOIL.COM POLAR EXPORT
NACA64A110
NACA64A110 |  |  |  | Cl Max: | 0.928 | at alpha= | 9 | deg
JavaFoil+Calcfoil stall+Eppler ext transition |  |  |  | L/D Max: | 82.146 | at alpha= | 3 | deg
Re: | 2000000 |  |  | Cd Min: | 0.0052 | at alpha= | -2 | deg
Mach: | 0.1 |  |  | Cl=0 at alpha= | -0.8 | deg
|  |  |  | @ Cl=0.1, Cd= | 0.0052508
|  |  |  | @ Cl=0.4, Cd= | 0.0054003
|  |  |  | @ Cl=0.6, Cd= | 0.0087873
alpha (deg) | Cl | Cd | Cm | Cl/Cd
-13.5 | -0.569 | 0.0981 | -0.002 | -5.796
-13 | -0.588 | 0.09406 | -0.002 | -6.246
-12.5 | -0.604 | 0.08909 | -0.002 | -6.783
-12 | -0.619 | 0.08231 | -0.002 | -7.517
-11.5 | -0.63 | 0.07724 | -0.003 | -8.159
-11 | -0.638 | 0.07341 | -0.003 | -8.692
-10.5 | -0.642 | 0.06835 | -0.003 | -9.392
-10 | -0.642 | 0.06252 | -0.004 | -10.274
-9.5 | -0.638 | 0.0581 | -0.004 | -10.976
-9 | -0.627 | 0.05479 | -0.005 | -11.45
-8.5 | -0.759 | 0.01083 | -0.01 | -70.081
-8 | -0.735 | 0.01027 | -0.01 | -71.511
-7.5 | -0.704 | 0.00986 | -0.011 | -71.403
-7 | -0.668 | 0.00949 | -0.012 | -70.415
-6.5 | -0.628 | 0.00918 | -0.012 | -68.418
-6 | -0.583 | 0.00889 | -0.013 | -65.622
-5.5 | -0.535 | 0.00861 | -0.013 | -62.116
-5 | -0.484 | 0.00836 | -0.014 | -57.842
-4.5 | -0.429 | 0.00813 | -0.014 | -52.806
-4 | -0.373 | 0.00791 | -0.015 | -47.195
-3.5 | -0.317 | 0.00772 | -0.016 | -41.005
-3 | -0.259 | 0.00754 | -0.016 | -34.331
-2.5 | -0.201 | 0.00521 | -0.017 | -38.466
-2 | -0.142 | 0.0052 | -0.017 | -27.264
-1.5 | -0.083 | 0.00522 | -0.018 | -15.867
-1 | -0.024 | 0.00523 | -0.019 | -4.501
-0.5 | 0.036 | 0.00522 | -0.019 | 6.847
0 | 0.095 | 0.00525 | -0.02 | 18.122
0.5 | 0.154 | 0.00526 | -0.02 | 29.333
1 | 0.214 | 0.00528 | -0.021 | 40.44
1.5 | 0.273 | 0.00533 | -0.022 | 51.148
2 | 0.331 | 0.00535 | -0.022 | 61.907
2.5 | 0.39 | 0.00539 | -0.023 | 72.258
3 | 0.448 | 0.00545 | -0.023 | 82.146
3.5 | 0.505 | 0.00829 | -0.024 | 60.872
4 | 0.561 | 0.00861 | -0.025 | 65.155
4.5 | 0.616 | 0.00886 | -0.025 | 69.508
5 | 0.667 | 0.00917 | -0.026 | 72.814
5.5 | 0.716 | 0.0095 | -0.026 | 75.436
6 | 0.762 | 0.00986 | -0.027 | 77.271
6.5 | 0.804 | 0.01026 | -0.027 | 78.326
7 | 0.841 | 0.01073 | -0.028 | 78.35
7.5 | 0.873 | 0.01092 | -0.029 | 79.945
8 | 0.9 | 0.01159 | -0.029 | 77.62
8.5 | 0.92 | 0.01226 | -0.03 | 75.087
9 | 0.928 | 0.01276 | -0.03 | 72.754
9.5 | 0.761 | 0.05808 | -0.016 | 13.106
10 | 0.761 | 0.06304 | -0.015 | 12.069
10.5 | 0.756 | 0.06763 | -0.014 | 11.185
11 | 0.749 | 0.07241 | -0.014 | 10.337
11.5 | 0.736 | 0.07727 | -0.013 | 9.523
12 | 0.721 | 0.0819 | -0.014 | 8.804
12.5 | 0.703 | 0.08711 | -0.014 | 8.066
13 | 0.682 | 0.09436 | -0.015 | 7.224
13.5 | 0.657 | 0.09918 | -0.015 | 6.624
14 | 0.625 | 0.10487 | -0.015 | 5.963

## 52. Re 2M Mach 0.10 (2)
BIGFOIL.COM POLAR EXPORT
NACA64A110
NACA64A110 |  |  |  | Cl Max: | 1.2875 | at alpha= | 12.5 | deg
XFOIL ncrit=9 |  |  |  | L/D Max: | 82.4179 | at alpha= | 6.5 | deg
Re: | 2000000 |  |  | Cd Min: | 0.20719 | at alpha= | 17 | deg
Mach: | 0.1 |  |  | Cl=0 at alpha= | -99 | deg
|  |  |  | @ Cl=0.1, Cd= | 0.0041655
|  |  |  | @ Cl=0.4, Cd= | 0.0065239
|  |  |  | @ Cl=0.6, Cd= | 0.17975
alpha (deg) | Cl | Cd | Cm | Cl/Cd
0 | 0.0858 | 0.00416 | -0.0199 | 20.625
0.5 | 0.137 | 0.00418 | -0.0188 | 32.7751
1 | 0.1881 | 0.00426 | -0.0177 | 44.1549
1.5 | 0.2381 | 0.00441 | -0.0163 | 53.9909
2 | 0.2877 | 0.00461 | -0.0149 | 62.4078
2.5 | 0.3354 | 0.0049 | -0.0132 | 68.449
3 | 0.3718 | 0.00588 | -0.0095 | 63.2313
3.5 | 0.4099 | 0.00675 | -0.006 | 60.7259
4 | 0.4599 | 0.00718 | -0.005 | 64.0529
4.5 | 0.5435 | 0.00767 | -0.0117 | 70.8605
5 | 0.6325 | 0.00819 | -0.0196 | 77.2283
5.5 | 0.7047 | 0.00883 | -0.0236 | 79.8075
6 | 0.7696 | 0.00937 | -0.0259 | 82.1345
6.5 | 0.8283 | 0.01005 | -0.0269 | 82.4179
7 | 0.8683 | 0.01094 | -0.0238 | 79.3693
7.5 | 0.9139 | 0.01152 | -0.0219 | 79.3316
8 | 0.9587 | 0.01231 | -0.0199 | 77.8798
8.5 | 1.0045 | 0.01305 | -0.0182 | 76.9732
9 | 1.0391 | 0.01512 | -0.0147 | 68.7235
9.5 | 1.0837 | 0.01607 | -0.013 | 67.4362
10 | 1.1265 | 0.01719 | -0.0111 | 65.5323
10.5 | 1.1669 | 0.01855 | -0.0089 | 62.9057
11 | 1.2069 | 0.01983 | -0.0068 | 60.8623
11.5 | 1.2395 | 0.02179 | -0.0037 | 56.8839
12 | 1.273 | 0.02345 | -0.001 | 54.2857
12.5 | 1.2875 | 0.02595 | 0.0043 | 49.6146
13 | 1.253 | 0.03269 | 0.0126 | 38.3298
13.5 | 1.2605 | 0.03605 | 0.0152 | 34.9653
14 | 1.1949 | 0.04827 | 0.0157 | 24.7545
14.5 | 1.224 | 0.05041 | 0.0152 | 24.2809
15 | 0.7575 | 0.17358 | -0.0454 | 4.364
15.5 | 0.7646 | 0.18332 | -0.0497 | 4.1708
16 | 0.7754 | 0.1934 | -0.0545 | 4.0093
16.5 | 0.7891 | 0.2003 | -0.0582 | 3.9396
17 | 0.8027 | 0.20719 | -0.062 | 3.8742
17.5 | 0.5663 | 0.17975 | -0.0324 | 3.1505

## 53. Re 2M Mach 0.25 (1)
BIGFOIL.COM POLAR EXPORT
NACA64A110
NACA64A110 |  |  |  | Cl Max: | 0.884 | at alpha= | 8 | deg
JavaFoil+Calcfoil stall+Eppler ext transition |  |  |  | L/D Max: | 83.634 | at alpha= | 3 | deg
Re: | 2000000 |  |  | Cd Min: | 0.00524 | at alpha= | -2.5 | deg
Mach: | 0.25 |  |  | Cl=0 at alpha= | -0.80328 | deg
|  |  |  | @ Cl=0.1, Cd= | 0.0052807
|  |  |  | @ Cl=0.4, Cd= | 0.00545
|  |  |  | @ Cl=0.6, Cd= | 0.09477
alpha (deg) | Cl | Cd | Cm | Cl/Cd
-12 | -0.433 | 0.08421 | -0.003 | -5.144
-11.5 | -0.477 | 0.08218 | -0.003 | -5.8
-11 | -0.514 | 0.07627 | -0.003 | -6.738
-10.5 | -0.544 | 0.07236 | -0.003 | -7.519
-10 | -0.567 | 0.06635 | -0.004 | -8.549
-9.5 | -0.582 | 0.06163 | -0.004 | -9.452
-9 | -0.59 | 0.05762 | -0.004 | -10.233
-8.5 | -0.589 | 0.05264 | -0.005 | -11.199
-8 | -0.583 | 0.04796 | -0.006 | -12.154
-7.5 | -0.567 | 0.0448 | -0.006 | -12.654
-7 | -0.671 | 0.00976 | -0.012 | -68.759
-6.5 | -0.635 | 0.00942 | -0.012 | -67.375
-6 | -0.593 | 0.00913 | -0.013 | -64.93
-5.5 | -0.546 | 0.00881 | -0.014 | -61.977
-5 | -0.495 | 0.00851 | -0.014 | -58.11
-4.5 | -0.44 | 0.00826 | -0.015 | -53.259
-4 | -0.383 | 0.00803 | -0.015 | -47.671
-3.5 | -0.325 | 0.00781 | -0.016 | -41.592
-3 | -0.266 | 0.0076 | -0.017 | -34.968
-2.5 | -0.206 | 0.00524 | -0.017 | -39.306
-2 | -0.146 | 0.00524 | -0.018 | -27.788
-1.5 | -0.085 | 0.00525 | -0.019 | -16.202
-1 | -0.024 | 0.00526 | -0.019 | -4.597
-0.5 | 0.037 | 0.00527 | -0.02 | 6.975
0 | 0.098 | 0.00528 | -0.02 | 18.507
0.5 | 0.159 | 0.0053 | -0.021 | 29.949
1 | 0.22 | 0.00533 | -0.022 | 41.197
1.5 | 0.28 | 0.00537 | -0.022 | 52.154
2 | 0.341 | 0.00541 | -0.023 | 62.944
2.5 | 0.4 | 0.00545 | -0.023 | 73.48
3 | 0.46 | 0.0055 | -0.024 | 83.634
3.5 | 0.518 | 0.00843 | -0.025 | 61.454
4 | 0.576 | 0.00872 | -0.025 | 65.98
4.5 | 0.631 | 0.00904 | -0.026 | 69.807
5 | 0.683 | 0.00937 | -0.026 | 72.866
5.5 | 0.731 | 0.00973 | -0.027 | 75.126
6 | 0.775 | 0.01015 | -0.028 | 76.354
6.5 | 0.813 | 0.01062 | -0.028 | 76.525
7 | 0.844 | 0.01122 | -0.029 | 75.246
7.5 | 0.868 | 0.01143 | -0.029 | 75.946
8 | 0.884 | 0.01208 | -0.03 | 73.152
8.5 | 0.716 | 0.05324 | -0.015 | 13.453
9 | 0.712 | 0.05698 | -0.014 | 12.492
9.5 | 0.699 | 0.06121 | -0.014 | 11.416
10 | 0.678 | 0.06554 | -0.014 | 10.343
10.5 | 0.649 | 0.07145 | -0.014 | 9.087
11 | 0.613 | 0.07638 | -0.014 | 8.025
11.5 | 0.57 | 0.08136 | -0.014 | 7.003
12 | 0.52 | 0.08467 | -0.015 | 6.143
12.5 | 0.465 | 0.09009 | -0.015 | 5.163
13 | 0.405 | 0.09477 | -0.016 | 4.276

## 54. Re 2M Mach 0.25 (2)
BIGFOIL.COM POLAR EXPORT
NACA64A110
NACA64A110 |  |  |  | Cl Max: | 1.1244 | at alpha= | 11 | deg
XFOIL ncrit=9 |  |  |  | L/D Max: | 80.9407 | at alpha= | 6 | deg
Re: | 2000000 |  |  | Cd Min: | 0.19796 | at alpha= | 16 | deg
Mach: | 0.25 |  |  | Cl=0 at alpha= | -0.83592 | deg
|  |  |  | @ Cl=0.1, Cd= | 0.0042146
|  |  |  | @ Cl=0.4, Cd= | 0.0065537
|  |  |  | @ Cl=0.6, Cd= | 0.0081179
alpha (deg) | Cl | Cd | Cm | Cl/Cd
-14.5 | -0.464 | 0.14435 | -0.0001 | -3.2144
-14 | -0.6407 | 0.15873 | 0.0181 | -4.0364
-13.5 | -0.6372 | 0.14841 | 0.0137 | -4.2935
-12.5 | -0.6475 | 0.12413 | 0.0039 | -5.2163
-12 | -0.6273 | 0.12051 | 0.0016 | -5.2054
-11.5 | -0.6335 | 0.10923 | -0.0036 | -5.7997
-11 | -0.7685 | 0.06419 | -0.0332 | -11.9723
-10.5 | -0.7604 | 0.05801 | -0.0388 | -13.1081
-10 | -0.8807 | 0.03815 | -0.0396 | -23.0852
-9.5 | -0.9013 | 0.02895 | -0.0339 | -31.133
-9 | -0.8876 | 0.02441 | -0.0286 | -36.3621
-8.5 | -0.8614 | 0.01874 | -0.0252 | -45.9658
-8 | -0.8078 | 0.01529 | -0.0254 | -52.8319
-7.5 | -0.7475 | 0.01334 | -0.0261 | -56.0345
-7 | -0.6842 | 0.01113 | -0.0278 | -61.4735
-6.5 | -0.6068 | 0.01023 | -0.0321 | -59.3157
-6 | -0.5305 | 0.00935 | -0.0362 | -56.738
-5.5 | -0.4646 | 0.00833 | -0.0381 | -55.7743
-5 | -0.4079 | 0.00794 | -0.0378 | -51.3728
-4.5 | -0.3553 | 0.00752 | -0.0365 | -47.2473
-4 | -0.304 | 0.0072 | -0.0349 | -42.2222
-3.5 | -0.2527 | 0.00691 | -0.0334 | -36.5702
-3 | -0.203 | 0.00655 | -0.0317 | -30.9924
-2.5 | -0.1569 | 0.0059 | -0.0294 | -26.5932
-2 | -0.1186 | 0.00482 | -0.0257 | -24.6058
-1.5 | -0.069 | 0.00451 | -0.024 | -15.2993
-1 | -0.0169 | 0.00436 | -0.0228 | -3.8761
-0.5 | 0.0346 | 0.00424 | -0.0214 | 8.1604
0 | 0.0879 | 0.00421 | -0.0203 | 20.8789
0.5 | 0.1406 | 0.00423 | -0.0192 | 33.2388
1 | 0.1939 | 0.00431 | -0.0181 | 44.9884
1.5 | 0.2448 | 0.00448 | -0.0166 | 54.6429
2 | 0.2961 | 0.00467 | -0.0152 | 63.4047
2.5 | 0.3449 | 0.00501 | -0.0133 | 68.8423
3 | 0.3802 | 0.00614 | -0.009 | 61.9218
3.5 | 0.4204 | 0.00698 | -0.0055 | 60.2292
4.5 | 0.55 | 0.00781 | -0.009 | 70.4225
5 | 0.6458 | 0.0084 | -0.0177 | 76.881
5.5 | 0.7238 | 0.00911 | -0.0222 | 79.4512
6 | 0.7916 | 0.00978 | -0.0243 | 80.9407
6.5 | 0.8433 | 0.01099 | -0.0231 | 76.7334
7 | 0.8883 | 0.01176 | -0.0201 | 75.5357
7.5 | 0.9342 | 0.01264 | -0.0175 | 73.9082
8 | 0.9799 | 0.0137 | -0.0148 | 71.5255
8.5 | 1.0144 | 0.01621 | -0.0105 | 62.5787
9 | 1.054 | 0.01833 | -0.0071 | 57.5014
9.5 | 1.0879 | 0.02116 | -0.0032 | 51.413
10 | 1.1107 | 0.02507 | 0.0016 | 44.3039
10.5 | 1.1213 | 0.02972 | 0.0071 | 37.7288
11 | 1.1244 | 0.03318 | 0.0133 | 33.8879
11.5 | 1.0501 | 0.04487 | 0.0191 | 23.4032
12 | 1.0187 | 0.05424 | 0.017 | 18.7813
12.5 | 0.7985 | 0.11353 | -0.0189 | 7.0334
13 | 0.7764 | 0.12902 | -0.0264 | 6.0177
13.5 | 0.7561 | 0.14532 | -0.0335 | 5.203
14 | 0.7473 | 0.15928 | -0.0393 | 4.6917
14.5 | 0.7515 | 0.16992 | -0.044 | 4.4227
15 | 0.5502 | 0.14885 | -0.0187 | 3.6963
15.5 | 0.7679 | 0.18793 | -0.0521 | 4.0861
16 | 0.7804 | 0.19796 | -0.0571 | 3.9422

## 55. Re 2M Mach 0.50 (1)
BIGFOIL.COM POLAR EXPORT
NACA64A110
NACA64A110 |  |  |  | Cl Max: | 1.109 | at alpha= | 20 | deg
JavaFoil+Calcfoil stall+Eppler ext transition |  |  |  | L/D Max: | 78.803 | at alpha= | 2.5 | deg
Re: | 2000000 |  |  | Cd Min: | 0.0054 | at alpha= | -2 | deg
Mach: | 0.5 |  |  | Cl=0 at alpha= | -0.80147 | deg
|  |  |  | @ Cl=0.1, Cd= | 0.0054487
|  |  |  | @ Cl=0.4, Cd= | 0.0056419
|  |  |  | @ Cl=0.6, Cd= | 0.086897
alpha (deg) | Cl | Cd | Cm | Cl/Cd
-20 | -1.03 | 0.17679 | 0.001 | -5.828
-19.5 | -1.005 | 0.17156 | 0.001 | -5.857
-19 | -0.981 | 0.16446 | 0.001 | -5.963
-18.5 | -0.952 | 0.16101 | 0.001 | -5.911
-18 | -0.925 | 0.15353 | 0 | -6.024
-17.5 | -0.899 | 0.14781 | 0 | -6.079
-17 | -0.872 | 0.14448 | 0 | -6.039
-16.5 | -0.846 | 0.14014 | -0.001 | -6.04
-16 | -0.82 | 0.13849 | -0.001 | -5.919
-15.5 | -0.792 | 0.13116 | -0.001 | -6.039
-15 | -0.766 | 0.12307 | -0.002 | -6.222
-14.5 | -0.739 | 0.11925 | -0.002 | -6.201
-14 | -0.713 | 0.11789 | -0.002 | -6.048
-13.5 | -0.686 | 0.11184 | -0.002 | -6.135
-13 | -0.659 | 0.10878 | -0.003 | -6.055
-12.5 | -0.632 | 0.10503 | -0.003 | -6.019
-12 | -0.606 | 0.09829 | -0.003 | -6.162
-11.5 | -0.579 | 0.09842 | -0.004 | -5.883
-11 | -0.551 | 0.09102 | -0.004 | -6.059
-10.5 | -0.524 | 0.11398 | -0.004 | -4.599
-10 | -0.498 | 0.06989 | -0.004 | -7.128
-9.5 | -0.471 | 0.06315 | -0.005 | -7.464
-9 | -0.445 | 0.05823 | -0.005 | -7.634
-8.5 | -0.417 | 0.06597 | -0.005 | -6.321
-8 | -0.39 | 0.05701 | -0.005 | -6.844
-7.5 | -0.363 | 0.05112 | -0.006 | -7.107
-7 | -0.337 | 0.04626 | -0.006 | -7.287
-6.5 | -0.309 | 0.04629 | -0.006 | -6.676
-6 | -0.45 | 0.04333 | -0.006 | -10.391
-5.5 | -0.456 | 0.03867 | -0.007 | -11.797
-5 | -0.533 | 0.00936 | -0.016 | -56.959
-4.5 | -0.481 | 0.00897 | -0.017 | -53.58
-4 | -0.423 | 0.0086 | -0.017 | -49.156
-3.5 | -0.36 | 0.00831 | -0.018 | -43.388
-3 | -0.296 | 0.00803 | -0.019 | -36.868
-2.5 | -0.23 | 0.00778 | -0.019 | -29.545
-2 | -0.163 | 0.0054 | -0.02 | -30.112
-1.5 | -0.095 | 0.00542 | -0.021 | -17.521
-1 | -0.027 | 0.00544 | -0.021 | -4.975
-0.5 | 0.041 | 0.00544 | -0.022 | 7.558
0 | 0.109 | 0.00545 | -0.023 | 20.034
0.5 | 0.177 | 0.00548 | -0.023 | 32.394
1 | 0.246 | 0.00552 | -0.024 | 44.505
1.5 | 0.313 | 0.00557 | -0.025 | 56.163
2 | 0.38 | 0.00563 | -0.025 | 67.589
2.5 | 0.447 | 0.00567 | -0.026 | 78.803
3 | 0.512 | 0.00877 | -0.027 | 58.384
3.5 | 0.576 | 0.00917 | -0.027 | 62.805
4 | 0.637 | 0.0095 | -0.028 | 67.021
4.5 | 0.692 | 0.00995 | -0.029 | 69.547
5 | 0.736 | 0.01055 | -0.029 | 69.778
5.5 | 0.76 | 0.01132 | -0.03 | 67.111
6 | 0.59 | 0.04294 | -0.013 | 13.746
6.5 | 0.395 | 0.04719 | -0.013 | 8.363
7 | 0.422 | 0.04908 | -0.014 | 8.601
7.5 | 0.449 | 0.04976 | -0.015 | 9.026
8 | 0.475 | 0.05574 | -0.015 | 8.53
8.5 | 0.502 | 0.06379 | -0.015 | 7.869
9 | 0.529 | 0.05845 | -0.016 | 9.054
9.5 | 0.556 | 0.06337 | -0.016 | 8.773
10 | 0.582 | 0.08647 | -0.016 | 6.732
10.5 | 0.609 | 0.08711 | -0.016 | 6.987
11 | 0.636 | 0.09033 | -0.017 | 7.036
11.5 | 0.663 | 0.09571 | -0.018 | 6.922
12 | 0.689 | 0.09881 | -0.018 | 6.971
12.5 | 0.715 | 0.10565 | -0.019 | 6.768
13 | 0.741 | 0.11025 | -0.019 | 6.724
13.5 | 0.769 | 0.11197 | -0.021 | 6.867
14 | 0.795 | 0.11678 | -0.021 | 6.807
14.5 | 0.821 | 0.12058 | -0.021 | 6.808
15 | 0.847 | 0.12613 | -0.022 | 6.716
15.5 | 0.875 | 0.13343 | -0.023 | 6.554
16 | 0.901 | 0.1364 | -0.023 | 6.605
16.5 | 0.927 | 0.14017 | -0.024 | 6.611
17 | 0.952 | 0.14721 | -0.024 | 6.469
17.5 | 0.979 | 0.15066 | -0.025 | 6.495
18 | 1.007 | 0.15504 | -0.026 | 6.495
18.5 | 1.032 | 0.16173 | -0.026 | 6.379
19 | 1.057 | 0.16625 | -0.026 | 6.358
19.5 | 1.083 | 0.17333 | -0.027 | 6.247
20 | 1.109 | 0.17588 | -0.027 | 6.303

## 56. Re 2M Mach 0.50 (2)
BIGFOIL.COM POLAR EXPORT
NACA64A110
NACA64A110 |  |  |  | Cl Max: | 0.982 | at alpha= | 20 | deg
XFOIL ncrit=9 |  |  |  | L/D Max: | 71.4784 | at alpha= | 5 | deg
Re: | 2000000 |  |  | Cd Min: | 0.28775 | at alpha= | 20 | deg
Mach: | 0.5 |  |  | Cl=0 at alpha= | -0.81357 | deg
|  |  |  | @ Cl=0.1, Cd= | 0.0044515
|  |  |  | @ Cl=0.4, Cd= | 0.0064728
|  |  |  | @ Cl=0.6, Cd= | 0.0086904
alpha (deg) | Cl | Cd | Cm | Cl/Cd
-20 | -0.8758 | 0.27729 | 0.0789 | -3.1584
-19.5 | -0.8544 | 0.26866 | 0.0736 | -3.1802
-19 | -0.8334 | 0.25979 | 0.0684 | -3.208
-18.5 | -0.8132 | 0.2511 | 0.0635 | -3.2386
-18 | -0.7926 | 0.24325 | 0.0588 | -3.2584
-17.5 | -0.771 | 0.23513 | 0.054 | -3.279
-17 | -0.7501 | 0.22571 | 0.0487 | -3.3233
-16.5 | -0.7303 | 0.21677 | 0.0437 | -3.369
-16 | -0.7111 | 0.2081 | 0.0392 | -3.4171
-15.5 | -0.6927 | 0.19918 | 0.0346 | -3.4778
-15 | -0.6757 | 0.19123 | 0.0308 | -3.5334
-14.5 | -0.6582 | 0.18269 | 0.0265 | -3.6028
-14 | -0.6427 | 0.1733 | 0.0221 | -3.7086
-13.5 | -0.6276 | 0.16497 | 0.0181 | -3.8043
-12.5 | -0.6006 | 0.14762 | 0.0101 | -4.0686
-12 | -0.5912 | 0.13824 | 0.006 | -4.2766
-11.5 | -0.5835 | 0.12864 | 0.0018 | -4.5359
-11 | -0.5774 | 0.11952 | -0.0022 | -4.831
-10.5 | -0.5774 | 0.10837 | -0.0072 | -5.328
-10 | -0.5788 | 0.09849 | -0.0119 | -5.8767
-9.5 | -0.5827 | 0.08779 | -0.0174 | -6.6374
-9 | -0.5929 | 0.07667 | -0.0241 | -7.7331
-8.5 | -0.6063 | 0.0632 | -0.0344 | -9.5934
-8 | -0.6296 | 0.04974 | -0.0465 | -12.6578
-7.5 | -0.665 | 0.04169 | -0.0472 | -15.9511
-7 | -0.6743 | 0.03246 | -0.0468 | -20.7733
-6 | -0.5709 | 0.01448 | -0.0538 | -39.4268
-5.5 | -0.504 | 0.01099 | -0.0533 | -45.8599
-5 | -0.4516 | 0.00932 | -0.0494 | -48.4549
-4.5 | -0.3973 | 0.00851 | -0.0456 | -46.6863
-4 | -0.3429 | 0.00784 | -0.0421 | -43.7372
-3.5 | -0.2857 | 0.00742 | -0.0393 | -38.504
-3 | -0.2285 | 0.00709 | -0.0368 | -32.2285
-2.5 | -0.1726 | 0.00663 | -0.0344 | -26.0332
-2 | -0.1276 | 0.00561 | -0.0304 | -22.7451
-1.5 | -0.0804 | 0.00477 | -0.0268 | -16.8553
-1 | -0.0217 | 0.0046 | -0.0251 | -4.7174
-0.5 | 0.0365 | 0.00448 | -0.0234 | 8.1473
0 | 0.0971 | 0.00445 | -0.0222 | 21.8202
0.5 | 0.1573 | 0.00448 | -0.021 | 35.1116
1 | 0.2175 | 0.00456 | -0.0197 | 47.6974
1.5 | 0.2755 | 0.00472 | -0.0179 | 58.3686
2 | 0.333 | 0.00495 | -0.0159 | 67.2727
2.5 | 0.3799 | 0.00571 | -0.012 | 66.5324
3 | 0.416 | 0.00708 | -0.0062 | 58.7571
3.5 | 0.4665 | 0.00773 | -0.0027 | 60.3493
4 | 0.5218 | 0.00811 | 0.0002 | 64.3403
4.5 | 0.5853 | 0.00853 | 0.0017 | 68.6166
5 | 0.6962 | 0.00974 | -0.0067 | 71.4784
5.5 | 0.7961 | 0.01146 | -0.0121 | 69.4677
6 | 0.8547 | 0.01439 | -0.0093 | 59.3954
6.5 | 0.8823 | 0.01958 | -0.0016 | 45.0613
7 | 0.8881 | 0.02698 | 0.0068 | 32.917
7.5 | 0.8833 | 0.0338 | 0.0141 | 26.1331
8 | 0.8516 | 0.04062 | 0.0215 | 20.965
8.5 | 0.8227 | 0.04845 | 0.0221 | 16.9804
9 | 0.7861 | 0.06011 | 0.0156 | 13.0777
9.5 | 0.7639 | 0.07465 | 0.004 | 10.2331
10 | 0.7493 | 0.08902 | -0.0058 | 8.4172
10.5 | 0.7368 | 0.10139 | -0.0128 | 7.267
11 | 0.7251 | 0.11401 | -0.0192 | 6.36
11.5 | 0.7215 | 0.12512 | -0.0245 | 5.7665
12 | 0.722 | 0.13641 | -0.0296 | 5.2929
12.5 | 0.7252 | 0.1475 | -0.0346 | 4.9166
13 | 0.7316 | 0.15848 | -0.0396 | 4.6164
13.5 | 0.7423 | 0.16821 | -0.0442 | 4.4129
14 | 0.5439 | 0.14378 | -0.0176 | 3.7829
14.5 | 0.547 | 0.15049 | -0.0204 | 3.6348
15 | 0.7853 | 0.19587 | -0.0576 | 4.0093
15.5 | 0.802 | 0.20531 | -0.0623 | 3.9063
16 | 0.8198 | 0.21486 | -0.0674 | 3.8155
16.5 | 0.8396 | 0.2249 | -0.0728 | 3.7332
17 | 0.8594 | 0.23362 | -0.0777 | 3.6786
17.5 | 0.8795 | 0.24181 | -0.0825 | 3.6372
18 | 0.8985 | 0.25055 | -0.0871 | 3.5861
18.5 | 0.9189 | 0.25948 | -0.0923 | 3.5413
19 | 0.9394 | 0.2688 | -0.0977 | 3.4948
19.5 | 0.9603 | 0.27798 | -0.1032 | 3.4546
20 | 0.982 | 0.28775 | -0.1091 | 3.4127

## 57. Re 3M Mach 0.00 (1)
BIGFOIL.COM POLAR EXPORT
NACA64A110
NACA64A110 |  |  |  | Cl Max: | 0.946 | at alpha= | 9.5 | deg
JavaFoil+Calcfoil stall+Eppler ext transition |  |  |  | L/D Max: | 85.375 | at alpha= | 3 | deg
Re: | 3000000 |  |  | Cd Min: | 0.00501 | at alpha= | -1.5 | deg
Mach: | 0 |  |  | Cl=0 at alpha= | -0.80509 | deg
|  |  |  | @ Cl=0.1, Cd= | 0.0050508
|  |  |  | @ Cl=0.4, Cd= | 0.0051963
|  |  |  | @ Cl=0.6, Cd= | 0.008288
alpha (deg) | Cl | Cd | Cm | Cl/Cd
-14 | -0.583 | 0.09941 | -0.002 | -5.866
-13.5 | -0.6 | 0.09463 | -0.002 | -6.344
-13 | -0.616 | 0.08927 | -0.002 | -6.899
-12.5 | -0.629 | 0.08507 | -0.002 | -7.398
-12 | -0.64 | 0.07922 | -0.003 | -8.082
-11.5 | -0.648 | 0.07469 | -0.003 | -8.682
-11 | -0.653 | 0.07072 | -0.003 | -9.233
-10.5 | -0.654 | 0.06606 | -0.004 | -9.902
-10 | -0.656 | 0.05833 | -0.005 | -11.239
-9.5 | -0.648 | 0.05515 | -0.005 | -11.744
-9 | -0.783 | 0.01067 | -0.009 | -73.414
-8.5 | -0.762 | 0.01007 | -0.01 | -75.717
-8 | -0.736 | 0.00958 | -0.01 | -76.812
-7.5 | -0.704 | 0.00925 | -0.011 | -76.079
-7 | -0.667 | 0.00894 | -0.012 | -74.639
-6.5 | -0.626 | 0.00864 | -0.012 | -72.476
-6 | -0.581 | 0.00838 | -0.013 | -69.376
-5.5 | -0.533 | 0.00813 | -0.013 | -65.593
-5 | -0.482 | 0.00786 | -0.014 | -61.255
-4.5 | -0.427 | 0.00768 | -0.014 | -55.623
-4 | -0.372 | 0.0075 | -0.015 | -49.551
-3.5 | -0.315 | 0.00733 | -0.016 | -42.958
-3 | -0.258 | 0.00716 | -0.016 | -35.996
-2.5 | -0.2 | 0.00502 | -0.017 | -39.752
-2 | -0.141 | 0.00503 | -0.017 | -28.057
-1.5 | -0.082 | 0.00501 | -0.018 | -16.423
-1 | -0.023 | 0.00504 | -0.019 | -4.652
-0.5 | 0.036 | 0.00504 | -0.019 | 7.053
0 | 0.095 | 0.00505 | -0.02 | 18.731
0.5 | 0.154 | 0.00506 | -0.02 | 30.343
1 | 0.213 | 0.00509 | -0.021 | 41.754
1.5 | 0.271 | 0.00511 | -0.021 | 53.035
2 | 0.33 | 0.00515 | -0.022 | 64.031
2.5 | 0.388 | 0.00519 | -0.023 | 74.748
3 | 0.445 | 0.00522 | -0.023 | 85.375
3.5 | 0.502 | 0.00784 | -0.024 | 64.042
4 | 0.558 | 0.00812 | -0.024 | 68.773
4.5 | 0.613 | 0.00834 | -0.025 | 73.455
5 | 0.665 | 0.00858 | -0.026 | 77.482
5.5 | 0.714 | 0.0089 | -0.026 | 80.217
6 | 0.76 | 0.00925 | -0.027 | 82.158
6.5 | 0.802 | 0.00958 | -0.027 | 83.733
7 | 0.84 | 0.01 | -0.028 | 83.956
7.5 | 0.873 | 0.01039 | -0.028 | 83.966
8 | 0.901 | 0.01083 | -0.029 | 83.184
8.5 | 0.923 | 0.01126 | -0.029 | 82.022
9 | 0.94 | 0.01175 | -0.03 | 79.983
9.5 | 0.946 | 0.01249 | -0.03 | 75.696
10 | 0.792 | 0.05135 | -0.021 | 15.427
10.5 | 0.774 | 0.06353 | -0.017 | 12.181
11 | 0.767 | 0.06904 | -0.016 | 11.103
11.5 | 0.757 | 0.07396 | -0.016 | 10.24
12 | 0.745 | 0.07881 | -0.015 | 9.45
12.5 | 0.731 | 0.08356 | -0.016 | 8.747
13 | 0.712 | 0.08968 | -0.015 | 7.944
13.5 | 0.692 | 0.09581 | -0.016 | 7.219
14 | 0.664 | 0.1001 | -0.016 | 6.635
14.5 | 0.636 | 0.10581 | -0.016 | 6.007

## 58. Re 3M Mach 0.00 (2)
BIGFOIL.COM POLAR EXPORT
NACA64A110
NACA64A110 |  |  |  | Cl Max: | 1.5024 | at alpha= | 16.5 | deg
XFOIL ncrit=9 |  |  |  | L/D Max: | 93.6162 | at alpha= | 7.5 | deg
Re: | 3000000 |  |  | Cd Min: | 0.08732 | at alpha= | 18.5 | deg
Mach: | 0 |  |  | Cl=0 at alpha= | -0.84028 | deg
|  |  |  | @ Cl=0.1, Cd= | 0.0039288
|  |  |  | @ Cl=0.4, Cd= | 0.0064236
|  |  |  | @ Cl=0.6, Cd= | 0.0074614
alpha (deg) | Cl | Cd | Cm | Cl/Cd
-17 | -1.1909 | 0.07528 | -0.0203 | -15.8196
-16.5 | -1.2241 | 0.0603 | -0.0305 | -20.3002
-16 | -1.3147 | 0.04074 | -0.0414 | -32.2705
-15.5 | -1.3421 | 0.03304 | -0.0421 | -40.6205
-15 | -1.3395 | 0.02943 | -0.04 | -45.5148
-14.5 | -1.354 | 0.02524 | -0.0337 | -53.645
-14 | -1.3303 | 0.02328 | -0.0304 | -57.1435
-13.5 | -1.2898 | 0.02251 | -0.029 | -57.299
-13 | -1.2561 | 0.02089 | -0.0268 | -60.1292
-12.5 | -1.2238 | 0.01891 | -0.0242 | -64.7171
-12 | -1.1784 | 0.01834 | -0.0232 | -64.253
-11.5 | -1.138 | 0.01713 | -0.0213 | -66.4332
-11 | -1.0985 | 0.01585 | -0.0192 | -69.306
-10.5 | -1.0537 | 0.01536 | -0.0176 | -68.6003
-9.5 | -0.9622 | 0.01219 | -0.0159 | -78.9336
-9 | -0.9039 | 0.01132 | -0.0172 | -79.8498
-8.5 | -0.8438 | 0.01064 | -0.0188 | -79.3045
-8 | -0.7783 | 0.01011 | -0.0216 | -76.9832
-7.5 | -0.7104 | 0.00961 | -0.0248 | -73.923
-7 | -0.6386 | 0.00856 | -0.0292 | -74.6028
-6.5 | -0.5642 | 0.00806 | -0.034 | -70
-6 | -0.5025 | 0.00771 | -0.0357 | -65.1751
-5.5 | -0.4491 | 0.00733 | -0.0354 | -61.2688
-5 | -0.3993 | 0.00703 | -0.0343 | -56.7994
-4.5 | -0.349 | 0.00683 | -0.0332 | -51.0981
-4 | -0.2994 | 0.00656 | -0.0319 | -45.6402
-3.5 | -0.2494 | 0.00635 | -0.0307 | -39.2756
-3 | -0.1999 | 0.00607 | -0.0295 | -32.9325
-2.5 | -0.1524 | 0.00567 | -0.0279 | -26.8783
-2 | -0.1088 | 0.00495 | -0.0256 | -21.9798
-1.5 | -0.0659 | 0.00429 | -0.0232 | -15.3613
-1 | -0.0161 | 0.00409 | -0.0219 | -3.9364
-0.5 | 0.0343 | 0.00395 | -0.0208 | 8.6835
0 | 0.0851 | 0.00392 | -0.0197 | 21.7092
0.5 | 0.1361 | 0.00395 | -0.0187 | 34.4557
1 | 0.1867 | 0.00403 | -0.0176 | 46.3275
1.5 | 0.2367 | 0.00422 | -0.0163 | 56.09
2.5 | 0.3285 | 0.00512 | -0.0125 | 64.1602
3 | 0.3676 | 0.00605 | -0.0093 | 60.7603
3.5 | 0.4127 | 0.00657 | -0.0073 | 62.8158
4 | 0.46 | 0.00688 | -0.0056 | 66.8605
4.5 | 0.5073 | 0.00705 | -0.0039 | 71.9574
5 | 0.5812 | 0.00735 | -0.0084 | 79.0748
6 | 0.7516 | 0.00836 | -0.0229 | 89.9043
6.5 | 0.8177 | 0.00893 | -0.0256 | 91.5677
7 | 0.8783 | 0.00942 | -0.0272 | 93.2378
7.5 | 0.9268 | 0.0099 | -0.026 | 93.6162
8 | 0.9671 | 0.01098 | -0.0232 | 88.0783
8.5 | 1.0144 | 0.0115 | -0.0219 | 88.2087
9 | 1.0615 | 0.01209 | -0.0206 | 87.7998
9.5 | 1.1077 | 0.01281 | -0.0192 | 86.4715
10 | 1.1543 | 0.01346 | -0.018 | 85.7578
10.5 | 1.1997 | 0.01423 | -0.0167 | 84.3078
11 | 1.2353 | 0.01605 | -0.0138 | 76.9657
11.5 | 1.2707 | 0.0178 | -0.0111 | 71.3876
12 | 1.3108 | 0.01891 | -0.0092 | 69.3178
12.5 | 1.3517 | 0.0198 | -0.0075 | 68.2677
13 | 1.3881 | 0.02111 | -0.0053 | 65.7556
13.5 | 1.4176 | 0.02234 | -0.0019 | 63.4557
14 | 1.4289 | 0.02473 | 0.0034 | 57.78
14.5 | 1.4552 | 0.02607 | 0.0063 | 55.8189
15 | 1.4618 | 0.0291 | 0.0102 | 50.2337
15.5 | 1.492 | 0.03036 | 0.0117 | 49.1436
16 | 1.4805 | 0.03562 | 0.0145 | 41.5637
16.5 | 1.5024 | 0.03803 | 0.0152 | 39.5057
17 | 1.4837 | 0.04518 | 0.0152 | 32.8398
17.5 | 1.4575 | 0.05429 | 0.0128 | 26.8466
18 | 1.4204 | 0.06636 | 0.0075 | 21.4045
18.5 | 1.3472 | 0.08732 | -0.0045 | 15.4283

## 59. Re 3M Mach 0.10 (1)
BIGFOIL.COM POLAR EXPORT
NACA64A110
NACA64A110 |  |  |  | Cl Max: | 0.935 | at alpha= | 9 | deg
JavaFoil+Calcfoil stall+Eppler ext transition |  |  |  | L/D Max: | 85.694 | at alpha= | 3 | deg
Re: | 3000000 |  |  | Cd Min: | 0.00502 | at alpha= | -1.5 | deg
Mach: | 0.1 |  |  | Cl=0 at alpha= | -0.8 | deg
|  |  |  | @ Cl=0.1, Cd= | 0.00506
|  |  |  | @ Cl=0.4, Cd= | 0.0052035
|  |  |  | @ Cl=0.6, Cd= | 0.008306
alpha (deg) | Cl | Cd | Cm | Cl/Cd
-13.5 | -0.569 | 0.09473 | -0.002 | -6.008
-13 | -0.588 | 0.09094 | -0.002 | -6.468
-12.5 | -0.605 | 0.08648 | -0.002 | -6.996
-12 | -0.619 | 0.08024 | -0.003 | -7.72
-11.5 | -0.631 | 0.07552 | -0.003 | -8.356
-11 | -0.639 | 0.07124 | -0.003 | -8.964
-10.5 | -0.643 | 0.06668 | -0.004 | -9.639
-10 | -0.645 | 0.0597 | -0.004 | -10.811
-9.5 | -0.647 | 0.05212 | -0.005 | -12.418
-9 | -0.642 | 0.04669 | -0.006 | -13.746
-8.5 | -0.759 | 0.01014 | -0.01 | -74.909
-8 | -0.735 | 0.00968 | -0.01 | -75.9
-7.5 | -0.704 | 0.00934 | -0.011 | -75.35
-7 | -0.668 | 0.00898 | -0.012 | -74.472
-6.5 | -0.628 | 0.0087 | -0.012 | -72.153
-6 | -0.583 | 0.00841 | -0.013 | -69.382
-5.5 | -0.535 | 0.00815 | -0.013 | -65.679
-5 | -0.484 | 0.00791 | -0.014 | -61.158
-4.5 | -0.429 | 0.00769 | -0.014 | -55.777
-4 | -0.373 | 0.00751 | -0.015 | -49.71
-3.5 | -0.317 | 0.00734 | -0.016 | -43.099
-3 | -0.259 | 0.00717 | -0.016 | -36.094
-2.5 | -0.201 | 0.00504 | -0.017 | -39.807
-2 | -0.142 | 0.00503 | -0.017 | -28.192
-1.5 | -0.083 | 0.00502 | -0.018 | -16.494
-1 | -0.024 | 0.00504 | -0.019 | -4.671
-0.5 | 0.036 | 0.00505 | -0.019 | 7.087
0 | 0.095 | 0.00506 | -0.02 | 18.807
0.5 | 0.154 | 0.00506 | -0.02 | 30.488
1 | 0.214 | 0.00509 | -0.021 | 41.952
1.5 | 0.273 | 0.00513 | -0.022 | 53.159
2 | 0.331 | 0.00516 | -0.022 | 64.272
2.5 | 0.39 | 0.0052 | -0.023 | 74.981
3 | 0.448 | 0.00522 | -0.023 | 85.694
3.5 | 0.505 | 0.00787 | -0.024 | 64.163
4 | 0.561 | 0.00815 | -0.025 | 68.854
4.5 | 0.616 | 0.00837 | -0.025 | 73.59
5 | 0.667 | 0.00865 | -0.026 | 77.189
5.5 | 0.716 | 0.00894 | -0.026 | 80.167
6 | 0.762 | 0.00929 | -0.027 | 82.081
6.5 | 0.804 | 0.00966 | -0.027 | 83.175
7 | 0.841 | 0.01011 | -0.028 | 83.187
7.5 | 0.873 | 0.01052 | -0.029 | 83.021
8 | 0.9 | 0.01105 | -0.029 | 81.445
8.5 | 0.92 | 0.01134 | -0.03 | 81.175
9 | 0.935 | 0.01191 | -0.03 | 78.502
9.5 | 0.932 | 0.01279 | -0.03 | 72.881
10 | 0.767 | 0.05874 | -0.018 | 13.063
10.5 | 0.76 | 0.06479 | -0.016 | 11.727
11 | 0.751 | 0.06972 | -0.016 | 10.766
11.5 | 0.738 | 0.07563 | -0.015 | 9.752
12 | 0.722 | 0.07917 | -0.015 | 9.12
12.5 | 0.704 | 0.08422 | -0.016 | 8.36
13 | 0.682 | 0.09071 | -0.016 | 7.524
13.5 | 0.658 | 0.09602 | -0.016 | 6.849
14 | 0.626 | 0.1021 | -0.016 | 6.132

## 60. Re 3M Mach 0.10 (2)
BIGFOIL.COM POLAR EXPORT
NACA64A110
NACA64A110 |  |  |  | Cl Max: | 1.4569 | at alpha= | 15.5 | deg
XFOIL ncrit=9 |  |  |  | L/D Max: | 92.9022 | at alpha= | 7 | deg
Re: | 3000000 |  |  | Cd Min: | 0.23608 | at alpha= | -19 | deg
Mach: | 0.1 |  |  | Cl=0 at alpha= | -0.83992 | deg
|  |  |  | @ Cl=0.1, Cd= | 0.0039313
|  |  |  | @ Cl=0.4, Cd= | 0.0064268
|  |  |  | @ Cl=0.6, Cd= | 0.007456
alpha (deg) | Cl | Cd | Cm | Cl/Cd
-19 | -0.7673 | 0.23608 | 0.0572 | -3.2502
-17.5 | -0.7223 | 0.21195 | 0.0447 | -3.4079
-16 | -1.2071 | 0.05809 | -0.0334 | -20.7798
-15.5 | -1.2506 | 0.0449 | -0.0414 | -27.853
-15 | -1.256 | 0.03872 | -0.0434 | -32.438
-14.5 | -1.3035 | 0.03 | -0.0417 | -43.45
-14 | -1.3137 | 0.02605 | -0.0357 | -50.4299
-13.5 | -1.2804 | 0.02489 | -0.0332 | -51.4423
-13 | -1.2512 | 0.02285 | -0.0305 | -54.7571
-12.5 | -1.2245 | 0.02026 | -0.0272 | -60.4393
-12 | -1.1788 | 0.01967 | -0.026 | -59.9288
-11.5 | -1.1401 | 0.01819 | -0.0238 | -62.6773
-11 | -1.102 | 0.01661 | -0.0213 | -66.3456
-10.5 | -1.0569 | 0.01604 | -0.0196 | -65.8915
-10 | -1.0163 | 0.01528 | -0.017 | -66.5118
-9.5 | -0.9671 | 0.01272 | -0.0171 | -76.0299
-9 | -0.9096 | 0.01162 | -0.0181 | -78.2788
-8.5 | -0.8489 | 0.01086 | -0.0197 | -78.1676
-8 | -0.783 | 0.01026 | -0.0223 | -76.3158
-7.5 | -0.7146 | 0.0097 | -0.0255 | -73.6701
-7 | -0.6421 | 0.00866 | -0.0298 | -74.1455
-6.5 | -0.5676 | 0.00812 | -0.0345 | -69.9015
-6 | -0.5054 | 0.00775 | -0.0361 | -65.2129
-5.5 | -0.4514 | 0.00739 | -0.0359 | -61.0825
-5 | -0.4016 | 0.00706 | -0.0346 | -56.8839
-4.5 | -0.3511 | 0.00684 | -0.0334 | -51.3304
-4 | -0.3013 | 0.00658 | -0.0321 | -45.7903
-3.5 | -0.2508 | 0.00636 | -0.031 | -39.434
-3 | -0.2011 | 0.00609 | -0.0297 | -33.0213
-2.5 | -0.153 | 0.00569 | -0.0281 | -26.8893
-2 | -0.1093 | 0.00497 | -0.0258 | -21.992
-1.5 | -0.0664 | 0.00431 | -0.0233 | -15.406
-1 | -0.0162 | 0.0041 | -0.022 | -3.9512
-0.5 | 0.0344 | 0.00396 | -0.0209 | 8.6869
0 | 0.0855 | 0.00392 | -0.0198 | 21.8112
0.5 | 0.1368 | 0.00396 | -0.0188 | 34.5455
1 | 0.1877 | 0.00404 | -0.0176 | 46.4604
1.5 | 0.2379 | 0.00423 | -0.0164 | 56.2411
2 | 0.2877 | 0.00448 | -0.0151 | 64.2188
2.5 | 0.3302 | 0.00514 | -0.0125 | 64.2412
3 | 0.3693 | 0.00607 | -0.0093 | 60.8402
3.5 | 0.4149 | 0.0066 | -0.0073 | 62.8636
4 | 0.4624 | 0.00691 | -0.0055 | 66.9175
4.5 | 0.51 | 0.00708 | -0.0038 | 72.0339
5 | 0.5833 | 0.00737 | -0.0081 | 79.1452
5.5 | 0.6765 | 0.00785 | -0.017 | 86.1783
6 | 0.7553 | 0.00844 | -0.0225 | 89.4905
6.5 | 0.8223 | 0.00899 | -0.0253 | 91.4683
7 | 0.8835 | 0.00951 | -0.0268 | 92.9022
7.5 | 0.9313 | 0.01003 | -0.0254 | 92.8514
8 | 0.9724 | 0.01109 | -0.0225 | 87.6826
8.5 | 1.0199 | 0.01166 | -0.0211 | 87.47
9 | 1.0671 | 0.01231 | -0.0196 | 86.6856
9.5 | 1.1133 | 0.0131 | -0.0181 | 84.9847
10 | 1.16 | 0.01381 | -0.0167 | 83.9971
10.5 | 1.2037 | 0.01485 | -0.0148 | 81.0572
11 | 1.2367 | 0.01703 | -0.0114 | 72.6189
11.5 | 1.2742 | 0.01859 | -0.0089 | 68.5422
12 | 1.3135 | 0.01982 | -0.0067 | 66.2714
12.5 | 1.3526 | 0.02096 | -0.0046 | 64.5324
13 | 1.3834 | 0.0225 | -0.0013 | 61.4844
13.5 | 1.4076 | 0.02399 | 0.0029 | 58.6744
14 | 1.4105 | 0.02719 | 0.0085 | 51.8757
14.5 | 1.4336 | 0.02897 | 0.0113 | 49.4857
15 | 1.429 | 0.03333 | 0.0148 | 42.8743
15.5 | 1.4569 | 0.03511 | 0.016 | 41.4953
16 | 1.4232 | 0.04351 | 0.0168 | 32.7097
16.5 | 1.4324 | 0.048 | 0.0162 | 29.8417
17 | 1.3847 | 0.06076 | 0.0113 | 22.7897
17.5 | 1.319 | 0.07943 | 0.0008 | 16.6058

## 61. Re 3M Mach 0.25 (1)
BIGFOIL.COM POLAR EXPORT
NACA64A110
NACA64A110 |  |  |  | Cl Max: | 0.884 | at alpha= | 8 | deg
JavaFoil+Calcfoil stall+Eppler ext transition |  |  |  | L/D Max: | 86.96 | at alpha= | 3 | deg
Re: | 3000000 |  |  | Cd Min: | 0.00505 | at alpha= | -2 | deg
Mach: | 0.25 |  |  | Cl=0 at alpha= | -0.80328 | deg
|  |  |  | @ Cl=0.1, Cd= | 0.005081
|  |  |  | @ Cl=0.4, Cd= | 0.00523
|  |  |  | @ Cl=0.6, Cd= | 0.09165
alpha (deg) | Cl | Cd | Cm | Cl/Cd
-13 | -0.33 | 0.09158 | -0.002 | -3.606
-12.5 | -0.385 | 0.08654 | -0.003 | -4.445
-12 | -0.434 | 0.08166 | -0.003 | -5.31
-11.5 | -0.477 | 0.07912 | -0.003 | -6.029
-11 | -0.514 | 0.07399 | -0.003 | -6.954
-10.5 | -0.545 | 0.07092 | -0.003 | -7.68
-10 | -0.568 | 0.06475 | -0.004 | -8.772
-9.5 | -0.584 | 0.06012 | -0.004 | -9.71
-9 | -0.59 | 0.05645 | -0.005 | -10.461
-8.5 | -0.594 | 0.04966 | -0.006 | -11.961
-8 | -0.72 | 0.01012 | -0.011 | -71.176
-7.5 | -0.699 | 0.00973 | -0.011 | -71.866
-7 | -0.671 | 0.00928 | -0.012 | -72.259
-6.5 | -0.635 | 0.00894 | -0.012 | -71.017
-6 | -0.593 | 0.00863 | -0.013 | -68.71
-5.5 | -0.546 | 0.00831 | -0.014 | -65.738
-5 | -0.495 | 0.00805 | -0.014 | -61.494
-4.5 | -0.44 | 0.00781 | -0.015 | -56.284
-4 | -0.383 | 0.00761 | -0.015 | -50.296
-3.5 | -0.325 | 0.00743 | -0.016 | -43.727
-3 | -0.266 | 0.00726 | -0.017 | -36.619
-2.5 | -0.206 | 0.00506 | -0.017 | -40.674
-2 | -0.146 | 0.00505 | -0.018 | -28.832
-1.5 | -0.085 | 0.00506 | -0.019 | -16.791
-1 | -0.024 | 0.00506 | -0.019 | -4.778
-0.5 | 0.037 | 0.00507 | -0.02 | 7.253
0 | 0.098 | 0.00508 | -0.02 | 19.227
0.5 | 0.159 | 0.00511 | -0.021 | 31.025
1 | 0.22 | 0.00514 | -0.022 | 42.738
1.5 | 0.28 | 0.00516 | -0.022 | 54.301
2 | 0.341 | 0.0052 | -0.023 | 65.46
2.5 | 0.4 | 0.00523 | -0.023 | 76.501
3 | 0.46 | 0.00529 | -0.024 | 86.96
3.5 | 0.518 | 0.00799 | -0.025 | 64.872
4 | 0.576 | 0.00829 | -0.025 | 69.415
4.5 | 0.631 | 0.00853 | -0.026 | 73.969
5 | 0.683 | 0.00883 | -0.026 | 77.301
5.5 | 0.731 | 0.00916 | -0.027 | 79.845
6 | 0.775 | 0.00954 | -0.028 | 81.194
6.5 | 0.813 | 0.01 | -0.028 | 81.313
7 | 0.844 | 0.0105 | -0.029 | 80.413
7.5 | 0.868 | 0.01097 | -0.029 | 79.161
8 | 0.884 | 0.0115 | -0.03 | 76.812
8.5 | 0.869 | 0.01278 | -0.03 | 68.006
9 | 0.717 | 0.05354 | -0.017 | 13.392
9.5 | 0.701 | 0.05941 | -0.015 | 11.792
10 | 0.68 | 0.06355 | -0.015 | 10.692
10.5 | 0.65 | 0.06929 | -0.015 | 9.383
11 | 0.614 | 0.07391 | -0.015 | 8.303
11.5 | 0.57 | 0.07849 | -0.015 | 7.265
12 | 0.521 | 0.08314 | -0.016 | 6.262
12.5 | 0.466 | 0.08782 | -0.016 | 5.302
13 | 0.406 | 0.09165 | -0.017 | 4.429

## 62. Re 3M Mach 0.25 (2)
BIGFOIL.COM POLAR EXPORT
NACA64A110
NACA64A110 |  |  |  | Cl Max: | 1.2173 | at alpha= | 11 | deg
XFOIL ncrit=9 |  |  |  | L/D Max: | 90.1809 | at alpha= | 6.5 | deg
Re: | 3000000 |  |  | Cd Min: | 0.19528 | at alpha= | 16 | deg
Mach: | 0.25 |  |  | Cl=0 at alpha= | -0.83622 | deg
|  |  |  | @ Cl=0.1, Cd= | 0.003987
|  |  |  | @ Cl=0.4, Cd= | 0.006316
|  |  |  | @ Cl=0.6, Cd= | 0.0075908
alpha (deg) | Cl | Cd | Cm | Cl/Cd
-15 | -0.6642 | 0.17598 | 0.0267 | -3.7743
-14.5 | -0.6618 | 0.16409 | 0.022 | -4.0332
-14 | -0.659 | 0.15344 | 0.0175 | -4.2948
-13.5 | -0.6471 | 0.14653 | 0.0142 | -4.4162
-13 | -0.6441 | 0.13665 | 0.01 | -4.7135
-12.5 | -0.6597 | 0.12225 | 0.0039 | -5.3963
-12 | -0.6831 | 0.10675 | -0.0031 | -6.3991
-11.5 | -0.7393 | 0.08487 | -0.0155 | -8.711
-11 | -0.8948 | 0.046 | -0.0444 | -19.4522
-10.5 | -0.9961 | 0.02978 | -0.0369 | -33.4486
-10 | -1.0038 | 0.02224 | -0.0305 | -45.1349
-9.5 | -0.9761 | 0.01944 | -0.0257 | -50.2109
-9 | -0.9334 | 0.01484 | -0.0247 | -62.8976
-8.5 | -0.8738 | 0.0129 | -0.0252 | -67.7364
-8 | -0.8071 | 0.01161 | -0.027 | -69.5177
-7.5 | -0.737 | 0.01044 | -0.0295 | -70.5939
-7 | -0.66 | 0.00968 | -0.0336 | -68.1818
-6.5 | -0.5853 | 0.00854 | -0.0375 | -68.5363
-6 | -0.5206 | 0.00802 | -0.0388 | -64.9127
-5.5 | -0.4648 | 0.00767 | -0.0382 | -60.5997
-5 | -0.4143 | 0.00723 | -0.0364 | -57.3029
-4.5 | -0.3625 | 0.00695 | -0.0349 | -52.1583
-4 | -0.3107 | 0.00669 | -0.0335 | -46.4425
-3.5 | -0.2588 | 0.00646 | -0.0321 | -40.0619
-3 | -0.2071 | 0.0062 | -0.0307 | -33.4032
-2.5 | -0.1572 | 0.00582 | -0.0291 | -27.0103
-2 | -0.1121 | 0.00512 | -0.0267 | -21.8945
-1.5 | -0.0685 | 0.00436 | -0.0239 | -15.711
-1 | -0.017 | 0.00414 | -0.0226 | -4.1063
-0.5 | 0.0349 | 0.00401 | -0.0214 | 8.7032
0 | 0.0877 | 0.00398 | -0.0203 | 22.0352
0.5 | 0.1407 | 0.00401 | -0.0192 | 35.0873
1 | 0.1931 | 0.0041 | -0.018 | 47.0976
1.5 | 0.2449 | 0.00428 | -0.0167 | 57.2196
2 | 0.2957 | 0.00454 | -0.0153 | 65.1322
2.5 | 0.3383 | 0.00529 | -0.0123 | 63.9509
3.5 | 0.4261 | 0.00675 | -0.0068 | 63.1259
4 | 0.4758 | 0.00705 | -0.0051 | 67.4894
4.5 | 0.525 | 0.00728 | -0.0031 | 72.1154
5 | 0.594 | 0.00756 | -0.0057 | 78.5714
5.5 | 0.6934 | 0.00807 | -0.0152 | 85.9232
6 | 0.7761 | 0.00881 | -0.0207 | 88.0931
6.5 | 0.8477 | 0.0094 | -0.0235 | 90.1809
7 | 0.9096 | 0.0101 | -0.0242 | 90.0594
7.5 | 0.9497 | 0.01134 | -0.0204 | 83.7478
8 | 0.999 | 0.01202 | -0.0182 | 83.1115
8.5 | 1.0456 | 0.01306 | -0.0155 | 80.0613
9 | 1.0904 | 0.01439 | -0.0127 | 75.7748
9.5 | 1.1354 | 0.01574 | -0.0099 | 72.1347
10 | 1.1731 | 0.01793 | -0.0063 | 65.4267
10.5 | 1.1943 | 0.02196 | -0.0009 | 54.3852
11 | 1.2173 | 0.02538 | 0.0038 | 47.963
11.5 | 1.1938 | 0.03152 | 0.0129 | 37.8744
12 | 1.1638 | 0.03826 | 0.0185 | 30.4182
12.5 | 1.121 | 0.04772 | 0.0192 | 23.4912
13 | 1.0553 | 0.06325 | 0.012 | 16.6846
13.5 | 1.012 | 0.08045 | 0 | 12.5792
14 | 0.7939 | 0.14519 | -0.0355 | 5.468
14.5 | 0.779 | 0.16111 | -0.0423 | 4.8352
15 | 0.7763 | 0.17396 | -0.0479 | 4.4625
15.5 | 0.7798 | 0.18559 | -0.053 | 4.2017
16 | 0.7892 | 0.19528 | -0.0575 | 4.0414

## 63. Re 3M Mach 0.50 (1)
BIGFOIL.COM POLAR EXPORT
NACA64A110
NACA64A110 |  |  |  | Cl Max: | 1.11 | at alpha= | 20 | deg
JavaFoil+Calcfoil stall+Eppler ext transition |  |  |  | L/D Max: | 82.334 | at alpha= | 2.5 | deg
Re: | 3000000 |  |  | Cd Min: | 0.00518 | at alpha= | -1.5 | deg
Mach: | 0.5 |  |  | Cl=0 at alpha= | -0.80147 | deg
|  |  |  | @ Cl=0.1, Cd= | 0.005226
|  |  |  | @ Cl=0.4, Cd= | 0.0053739
|  |  |  | @ Cl=0.6, Cd= | 0.072505
alpha (deg) | Cl | Cd | Cm | Cl/Cd
-20 | -1.031 | 0.1671 | 0.001 | -6.17
-19.5 | -1.005 | 0.16235 | 0.001 | -6.19
-19 | -0.981 | 0.15726 | 0.001 | -6.239
-18.5 | -0.953 | 0.15374 | 0.001 | -6.2
-18 | -0.926 | 0.14764 | 0 | -6.27
-17.5 | -0.899 | 0.14107 | 0 | -6.373
-17 | -0.873 | 0.13625 | 0 | -6.407
-16.5 | -0.847 | 0.132 | -0.001 | -6.415
-16 | -0.821 | 0.13059 | -0.001 | -6.285
-15.5 | -0.793 | 0.12445 | -0.001 | -6.368
-15 | -0.766 | 0.11688 | -0.002 | -6.556
-14.5 | -0.74 | 0.11321 | -0.002 | -6.536
-14 | -0.714 | 0.11204 | -0.002 | -6.369
-13.5 | -0.687 | 0.1048 | -0.003 | -6.554
-13 | -0.659 | 0.10352 | -0.003 | -6.366
-12.5 | -0.633 | 0.09971 | -0.003 | -6.343
-12 | -0.606 | 0.09364 | -0.003 | -6.47
-11.5 | -0.579 | 0.09314 | -0.004 | -6.22
-11 | -0.552 | 0.08729 | -0.004 | -6.322
-10.5 | -0.524 | 0.10299 | -0.004 | -5.091
-10 | -0.499 | 0.06734 | -0.005 | -7.408
-9.5 | -0.472 | 0.06113 | -0.005 | -7.725
-9 | -0.446 | 0.0565 | -0.005 | -7.889
-8.5 | -0.417 | 0.0637 | -0.005 | -6.549
-8 | -0.39 | 0.05495 | -0.005 | -7.104
-7.5 | -0.364 | 0.04982 | -0.006 | -7.3
-7 | -0.338 | 0.04453 | -0.007 | -7.596
-6.5 | -0.309 | 0.04536 | -0.006 | -6.82
-6 | -0.451 | 0.04208 | -0.006 | -10.709
-5.5 | -0.568 | 0.00918 | -0.015 | -61.826
-5 | -0.533 | 0.00885 | -0.016 | -60.227
-4.5 | -0.481 | 0.00848 | -0.017 | -56.707
-4 | -0.423 | 0.00814 | -0.017 | -51.933
-3.5 | -0.36 | 0.00788 | -0.018 | -45.729
-3 | -0.296 | 0.00766 | -0.019 | -38.654
-2.5 | -0.23 | 0.00741 | -0.019 | -31
-2 | -0.163 | 0.00519 | -0.02 | -31.347
-1.5 | -0.095 | 0.00518 | -0.021 | -18.359
-1 | -0.027 | 0.00521 | -0.021 | -5.189
-0.5 | 0.041 | 0.0052 | -0.022 | 7.893
0 | 0.109 | 0.00523 | -0.023 | 20.902
0.5 | 0.177 | 0.00525 | -0.023 | 33.776
1 | 0.246 | 0.00529 | -0.024 | 46.443
1.5 | 0.313 | 0.00533 | -0.025 | 58.709
2 | 0.38 | 0.00535 | -0.025 | 71.043
2.5 | 0.447 | 0.00543 | -0.026 | 82.334
3 | 0.512 | 0.0083 | -0.027 | 61.742
3.5 | 0.576 | 0.00866 | -0.027 | 66.485
4 | 0.637 | 0.00896 | -0.028 | 71.081
4.5 | 0.692 | 0.00936 | -0.029 | 73.922
5 | 0.736 | 0.0099 | -0.029 | 74.347
5.5 | 0.76 | 0.01058 | -0.03 | 71.817
6 | 0.592 | 0.0417 | -0.014 | 14.186
6.5 | 0.395 | 0.04576 | -0.013 | 8.629
7 | 0.423 | 0.0479 | -0.015 | 8.826
7.5 | 0.451 | 0.04786 | -0.017 | 9.431
8 | 0.476 | 0.05385 | -0.015 | 8.837
8.5 | 0.502 | 0.06146 | -0.015 | 8.172
9 | 0.531 | 0.05656 | -0.018 | 9.396
9.5 | 0.557 | 0.06157 | -0.017 | 9.05
10 | 0.583 | 0.06802 | -0.017 | 8.571
10.5 | 0.609 | 0.07488 | -0.017 | 8.136
11 | 0.636 | 0.08507 | -0.018 | 7.475
11.5 | 0.663 | 0.08908 | -0.018 | 7.441
12 | 0.689 | 0.09378 | -0.019 | 7.349
12.5 | 0.715 | 0.10054 | -0.019 | 7.115
13 | 0.742 | 0.10221 | -0.02 | 7.26
13.5 | 0.769 | 0.10615 | -0.021 | 7.249
14 | 0.795 | 0.10909 | -0.021 | 7.292
14.5 | 0.821 | 0.11489 | -0.021 | 7.15
15 | 0.847 | 0.11917 | -0.022 | 7.111
15.5 | 0.876 | 0.12562 | -0.023 | 6.973
16 | 0.901 | 0.12927 | -0.023 | 6.971
16.5 | 0.927 | 0.13285 | -0.024 | 6.977
17 | 0.953 | 0.13908 | -0.024 | 6.852
17.5 | 0.979 | 0.1428 | -0.025 | 6.857
18 | 1.008 | 0.14987 | -0.026 | 6.727
18.5 | 1.032 | 0.15248 | -0.026 | 6.768
19 | 1.058 | 0.15867 | -0.027 | 6.666
19.5 | 1.084 | 0.16563 | -0.027 | 6.542
20 | 1.11 | 0.1702 | -0.028 | 6.519

## 64. Re 3M Mach 0.50 (2)
BIGFOIL.COM POLAR EXPORT
NACA64A110
NACA64A110 |  |  |  | Cl Max: | 0.9175 | at alpha= | 7 | deg
XFOIL ncrit=9 |  |  |  | L/D Max: | 146 | at alpha= | -0.5 | deg
Re: | 3000000 |  |  | Cd Min: | 0.27865 | at alpha= | -20 | deg
Mach: | 0.5 |  |  | Cl=0 at alpha= | -0.80932 | deg
|  |  |  | @ Cl=0.1, Cd= | 0.0041414
|  |  |  | @ Cl=0.4, Cd= | 0.0064639
|  |  |  | @ Cl=0.6, Cd= | 0.0081018
alpha (deg) | Cl | Cd | Cm | Cl/Cd
-20 | -0.8807 | 0.27865 | 0.0805 | -3.1606
-19.5 | -0.8593 | 0.27044 | 0.0754 | -3.1774
-19 | -0.8371 | 0.26144 | 0.0702 | -3.2019
-18.5 | -0.8159 | 0.25276 | 0.0651 | -3.228
-18 | -0.5267 | 0.19093 | 0.0196 | -2.7586
-17.5 | -0.5149 | 0.18541 | 0.0168 | -2.7771
-17 | -0.5041 | 0.17979 | 0.0142 | -2.8038
-16.5 | -0.4944 | 0.17397 | 0.0118 | -2.8419
-16 | -0.4861 | 0.16749 | 0.0093 | -2.9023
-15.5 | -0.4786 | 0.16144 | 0.007 | -2.9646
-15 | -0.4725 | 0.15557 | 0.0048 | -3.0372
-14.5 | -0.4663 | 0.1494 | 0.0023 | -3.1212
-14 | -0.4611 | 0.14322 | -0.0002 | -3.2195
-13.5 | -0.4579 | 0.13692 | -0.0027 | -3.3443
-13 | -0.4585 | 0.1308 | -0.0051 | -3.5054
-12.5 | -0.4634 | 0.12527 | -0.0071 | -3.6992
-12 | -0.4666 | 0.11699 | -0.0102 | -3.9884
-11.5 | -0.4647 | 0.10948 | -0.0132 | -4.2446
-11 | -0.4674 | 0.10063 | -0.0164 | -4.6447
-10.5 | -0.467 | 0.09235 | -0.0194 | -5.0568
-10 | -0.4794 | 0.08158 | -0.0233 | -5.8764
-9.5 | -0.4939 | 0.07055 | -0.0274 | -7.0007
-9 | -0.5146 | 0.05828 | -0.0326 | -8.8298
-8.5 | -0.5434 | 0.04295 | -0.0425 | -12.6519
-8 | -0.5837 | 0.03144 | -0.0501 | -18.5655
-7.5 | -0.6168 | 0.02335 | -0.0539 | -26.4154
-7 | -0.607 | 0.01155 | -0.0604 | -52.5541
-6.5 | -0.5872 | 0.00352 | -0.0596 | -166.8182
-6 | -0.5508 | 0.00163 | -0.0542 | -337.9141
-5.5 | -0.5073 | 0.001 | -0.0489 | -507.3
-5 | -0.4579 | 0.00076 | -0.0445 | -602.5
-4.5 | -0.4065 | 0.00061 | -0.0407 | -666.3934
-4 | -0.3499 | 0.00054 | -0.0379 | -647.963
-3.5 | -0.2921 | 0.0005 | -0.0356 | -584.2
-2.5 | -0.1759 | 0.00043 | -0.032 | -409.0698
-2 | -0.1222 | 0.00037 | -0.0298 | -330.2703
-1.5 | -0.0779 | 0.00029 | -0.0261 | -268.6207
-1 | -0.0225 | 0.00026 | -0.0242 | -86.5385
-0.5 | 0.0365 | 0.00025 | -0.023 | 146
0 | 0.0972 | 0.00414 | -0.0223 | 23.4783
0.5 | 0.1574 | 0.00417 | -0.021 | 37.7458
1 | 0.2171 | 0.00428 | -0.0196 | 50.7243
1.5 | 0.2752 | 0.00449 | -0.0179 | 61.2918
2 | 0.3314 | 0.00483 | -0.0158 | 68.6128
2.5 | 0.3729 | 0.00591 | -0.011 | 63.0964
3 | 0.4184 | 0.00684 | -0.0068 | 61.1696
4 | 0.5319 | 0.00766 | -0.0017 | 69.4386
4.5 | 0.5901 | 0.00803 | 0.001 | 73.4869
5 | 0.6508 | 0.00847 | 0.0035 | 76.8359
5.5 | 0.7579 | 0.00974 | -0.0037 | 77.8131
6 | 0.8551 | 0.01226 | -0.0083 | 69.7471
6.5 | 0.9068 | 0.01702 | -0.0046 | 53.2785
7 | 0.9175 | 0.02377 | 0.0037 | 38.5991
7.5 | 0.9051 | 0.0321 | 0.0121 | 28.1963
8 | 0.873 | 0.03923 | 0.0201 | 22.2534
8.5 | 0.8401 | 0.04709 | 0.0218 | 17.8403
9 | 0.8051 | 0.05785 | 0.0164 | 13.917
9.5 | 0.7762 | 0.07249 | 0.0049 | 10.7077
10 | 0.7587 | 0.08822 | -0.0063 | 8.6001
10.5 | 0.744 | 0.10121 | -0.0136 | 7.3511
11 | 0.7371 | 0.11273 | -0.0195 | 6.5386
11.5 | 0.7308 | 0.12456 | -0.0252 | 5.8671
12 | 0.735 | 0.13446 | -0.0299 | 5.4663

## 65. Re 4M Mach 0.00 (1)
BIGFOIL.COM POLAR EXPORT
NACA64A110
NACA64A110 |  |  |  | Cl Max: | 0.951 | at alpha= | 9.5 | deg
JavaFoil+Calcfoil stall+Eppler ext transition |  |  |  | L/D Max: | 87.408 | at alpha= | 7 | deg
Re: | 4000000 |  |  | Cd Min: | 0.0049 | at alpha= | -1.5 | deg
Mach: | 0 |  |  | Cl=0 at alpha= | -0.80509 | deg
|  |  |  | @ Cl=0.1, Cd= | 0.0049508
|  |  |  | @ Cl=0.4, Cd= | 0.0050626
|  |  |  | @ Cl=0.6, Cd= | 0.0080009
alpha (deg) | Cl | Cd | Cm | Cl/Cd
-14.5 | -0.566 | 0.1021 | -0.002 | -5.539
-14 | -0.584 | 0.09716 | -0.002 | -6.01
-13.5 | -0.601 | 0.09324 | -0.002 | -6.446
-13 | -0.617 | 0.0877 | -0.002 | -7.03
-12.5 | -0.63 | 0.08281 | -0.003 | -7.609
-12 | -0.641 | 0.07805 | -0.003 | -8.215
-11.5 | -0.65 | 0.07272 | -0.003 | -8.932
-11 | -0.654 | 0.06933 | -0.003 | -9.431
-10.5 | -0.655 | 0.06476 | -0.004 | -10.119
-10 | -0.775 | 0.01402 | -0.008 | -55.287
-9.5 | -0.798 | 0.01099 | -0.009 | -72.648
-9 | -0.783 | 0.01013 | -0.009 | -77.306
-8.5 | -0.762 | 0.00966 | -0.01 | -78.875
-8 | -0.736 | 0.00926 | -0.01 | -79.444
-7.5 | -0.704 | 0.0089 | -0.011 | -79.103
-7 | -0.667 | 0.00859 | -0.012 | -77.747
-6.5 | -0.626 | 0.00832 | -0.012 | -75.248
-6 | -0.581 | 0.00804 | -0.013 | -72.328
-5.5 | -0.533 | 0.00782 | -0.013 | -68.181
-5 | -0.482 | 0.0076 | -0.014 | -63.367
-4.5 | -0.427 | 0.00741 | -0.014 | -57.693
-4 | -0.372 | 0.00726 | -0.015 | -51.173
-3.5 | -0.315 | 0.00711 | -0.016 | -44.318
-3 | -0.258 | 0.00696 | -0.016 | -37.03
-2.5 | -0.2 | 0.00492 | -0.017 | -40.539
-2 | -0.141 | 0.00491 | -0.017 | -28.758
-1.5 | -0.082 | 0.0049 | -0.018 | -16.811
-1 | -0.023 | 0.00492 | -0.019 | -4.766
-0.5 | 0.036 | 0.00493 | -0.019 | 7.217
0 | 0.095 | 0.00495 | -0.02 | 19.127
0.5 | 0.154 | 0.00496 | -0.02 | 30.944
1 | 0.213 | 0.00497 | -0.021 | 42.807
1.5 | 0.271 | 0.005 | -0.021 | 54.271
2 | 0.33 | 0.00503 | -0.022 | 65.52
2.5 | 0.388 | 0.00505 | -0.023 | 76.818
3 | 0.445 | 0.00511 | -0.023 | 87.248
3.5 | 0.502 | 0.00758 | -0.024 | 66.235
4 | 0.558 | 0.00781 | -0.024 | 71.535
4.5 | 0.613 | 0.00806 | -0.025 | 76.073
5 | 0.665 | 0.00827 | -0.026 | 80.328
5.5 | 0.714 | 0.00853 | -0.026 | 83.686
6 | 0.76 | 0.00886 | -0.027 | 85.765
6.5 | 0.802 | 0.0092 | -0.027 | 87.114
7 | 0.84 | 0.00961 | -0.028 | 87.408
7.5 | 0.873 | 0.00999 | -0.028 | 87.331
8 | 0.901 | 0.01041 | -0.029 | 86.547
8.5 | 0.923 | 0.01101 | -0.029 | 83.846
9 | 0.94 | 0.01143 | -0.03 | 82.207
9.5 | 0.951 | 0.01192 | -0.031 | 79.772
10 | 0.947 | 0.01262 | -0.031 | 75.065
10.5 | 0.796 | 0.05194 | -0.022 | 15.332
11 | 0.771 | 0.06607 | -0.018 | 11.663
11.5 | 0.76 | 0.07194 | -0.017 | 10.56
12 | 0.746 | 0.07715 | -0.017 | 9.674
12.5 | 0.733 | 0.08083 | -0.017 | 9.064
13 | 0.714 | 0.0883 | -0.016 | 8.081
13.5 | 0.692 | 0.09349 | -0.016 | 7.406
14 | 0.665 | 0.09897 | -0.017 | 6.718
14.5 | 0.636 | 0.104 | -0.017 | 6.116

## 66. Re 4M Mach 0.00 (2)
BIGFOIL.COM POLAR EXPORT
NACA64A110
NACA64A110 |  |  |  | Cl Max: | 1.552 | at alpha= | 16 | deg
XFOIL ncrit=9 |  |  |  | L/D Max: | 100.924 | at alpha= | 7 | deg
Re: | 4000000 |  |  | Cd Min: | 0.11024 | at alpha= | 19 | deg
Mach: | 0 |  |  | Cl=0 at alpha= | -0.84425 | deg
|  |  |  | @ Cl=0.1, Cd= | 0.0038529
|  |  |  | @ Cl=0.4, Cd= | 0.0062447
|  |  |  | @ Cl=0.6, Cd= | 0.0071527
alpha (deg) | Cl | Cd | Cm | Cl/Cd
-17.5 | -1.3612 | 0.05288 | -0.0358 | -25.7413
-17 | -1.4339 | 0.03781 | -0.0422 | -37.9238
-16.5 | -1.423 | 0.03416 | -0.0423 | -41.6569
-16 | -1.4098 | 0.03114 | -0.0415 | -45.273
-15.5 | -1.4091 | 0.0276 | -0.0387 | -51.0543
-15 | -1.4007 | 0.02521 | -0.0344 | -55.5613
-14.5 | -1.3787 | 0.02359 | -0.0306 | -58.4443
-14 | -1.3597 | 0.02065 | -0.0269 | -65.845
-13.5 | -1.3287 | 0.01865 | -0.0243 | -71.244
-13 | -1.2901 | 0.01733 | -0.0224 | -74.4432
-12.5 | -1.2509 | 0.01598 | -0.0205 | -78.2791
-12 | -1.205 | 0.01538 | -0.0194 | -78.3485
-11.5 | -1.1624 | 0.01444 | -0.0177 | -80.4986
-11 | -1.1215 | 0.01349 | -0.0155 | -83.1357
-10.5 | -1.0735 | 0.01285 | -0.0146 | -83.5409
-10 | -1.0157 | 0.01214 | -0.0159 | -83.6656
-9.5 | -0.9574 | 0.01147 | -0.0172 | -83.4699
-9 | -0.8996 | 0.01024 | -0.0185 | -87.8516
-8 | -0.7676 | 0.00903 | -0.0244 | -85.0055
-7.5 | -0.696 | 0.00853 | -0.0285 | -81.5944
-7 | -0.6199 | 0.00812 | -0.0337 | -76.3424
-6.5 | -0.5587 | 0.00747 | -0.0354 | -74.7925
-6 | -0.5048 | 0.00719 | -0.0353 | -70.2086
-5.5 | -0.4544 | 0.00698 | -0.0343 | -65.1003
-5 | -0.4042 | 0.00673 | -0.0332 | -60.0594
-4.5 | -0.3545 | 0.00648 | -0.032 | -54.7068
-4 | -0.3036 | 0.00628 | -0.031 | -48.3439
-3.5 | -0.2532 | 0.00609 | -0.0299 | -41.5764
-3 | -0.2024 | 0.00586 | -0.0289 | -34.5392
-2.5 | -0.1527 | 0.00557 | -0.0278 | -27.4147
-2 | -0.1058 | 0.00509 | -0.0261 | -20.7859
-1.5 | -0.063 | 0.00435 | -0.0236 | -14.4828
-1 | -0.0157 | 0.00399 | -0.022 | -3.9348
-0.5 | 0.0347 | 0.00388 | -0.0208 | 8.9433
0 | 0.085 | 0.00385 | -0.0197 | 22.0779
0.5 | 0.136 | 0.00386 | -0.0187 | 35.2332
1 | 0.1866 | 0.00395 | -0.0176 | 47.2405
1.5 | 0.2355 | 0.00417 | -0.0162 | 56.4748
2 | 0.2828 | 0.00454 | -0.0145 | 62.2907
2.5 | 0.325 | 0.00526 | -0.0119 | 61.7871
3 | 0.3679 | 0.00599 | -0.0095 | 61.419
3.5 | 0.4158 | 0.00637 | -0.008 | 65.2747
4 | 0.4653 | 0.00665 | -0.0068 | 69.9699
4.5 | 0.5142 | 0.00689 | -0.0054 | 74.6299
5 | 0.5626 | 0.00702 | -0.0039 | 80.1425
5.5 | 0.6359 | 0.00728 | -0.0084 | 87.3489
6 | 0.729 | 0.0078 | -0.0175 | 93.4615
6.5 | 0.8063 | 0.0082 | -0.0228 | 98.3293
7 | 0.874 | 0.00866 | -0.026 | 100.9238
7.5 | 0.9312 | 0.00943 | -0.0268 | 98.7487
8 | 0.98 | 0.00986 | -0.0257 | 99.3915
8.5 | 1.027 | 0.01036 | -0.0243 | 99.1313
9 | 1.0743 | 0.01091 | -0.023 | 98.4693
9.5 | 1.1215 | 0.01152 | -0.0218 | 97.3524
10 | 1.168 | 0.01221 | -0.0205 | 95.6593
10.5 | 1.2093 | 0.01346 | -0.0184 | 89.844
11 | 1.2558 | 0.01412 | -0.0172 | 88.9377
11.5 | 1.2987 | 0.01511 | -0.0155 | 85.9497
12 | 1.3413 | 0.01607 | -0.0139 | 83.4661
12.5 | 1.3842 | 0.0169 | -0.0124 | 81.9053
13 | 1.4237 | 0.01798 | -0.0105 | 79.1824
13.5 | 1.462 | 0.01907 | -0.0084 | 76.6649
14 | 1.4912 | 0.02064 | -0.0051 | 72.2481
14.5 | 1.5178 | 0.02182 | -0.0013 | 69.56
15 | 1.5356 | 0.02366 | 0.0031 | 64.9028
15.5 | 1.5477 | 0.02609 | 0.0072 | 59.3216
16 | 1.552 | 0.02934 | 0.0109 | 52.8971
16.5 | 1.5376 | 0.03471 | 0.0141 | 44.2985
17 | 1.5191 | 0.04131 | 0.0152 | 36.7732
17.5 | 1.5091 | 0.04781 | 0.0145 | 31.5645
18 | 1.5022 | 0.05451 | 0.0126 | 27.5582
18.5 | 1.4502 | 0.06893 | 0.006 | 21.0387
19 | 1.283 | 0.11024 | -0.018 | 11.6382

## 67. Re 4M Mach 0.10 (1)
BIGFOIL.COM POLAR EXPORT
NACA64A110
NACA64A110 |  |  |  | Cl Max: | 0.943 | at alpha= | 9.5 | deg
JavaFoil+Calcfoil stall+Eppler ext transition |  |  |  | L/D Max: | 87.57 | at alpha= | 3 | deg
Re: | 4000000 |  |  | Cd Min: | 0.00491 | at alpha= | -2 | deg
Mach: | 0.1 |  |  | Cl=0 at alpha= | -0.8 | deg
|  |  |  | @ Cl=0.1, Cd= | 0.0049517
|  |  |  | @ Cl=0.4, Cd= | 0.0050686
|  |  |  | @ Cl=0.6, Cd= | 0.10551
alpha (deg) | Cl | Cd | Cm | Cl/Cd
-14.5 | -0.528 | 0.1034 | -0.002 | -5.102
-14 | -0.549 | 0.09766 | -0.002 | -5.624
-13.5 | -0.57 | 0.09295 | -0.002 | -6.131
-13 | -0.589 | 0.0897 | -0.002 | -6.562
-12.5 | -0.606 | 0.0841 | -0.003 | -7.203
-12 | -0.62 | 0.07925 | -0.003 | -7.822
-11.5 | -0.632 | 0.07413 | -0.003 | -8.523
-11 | -0.639 | 0.07034 | -0.003 | -9.09
-10.5 | -0.644 | 0.06569 | -0.004 | -9.8
-10 | -0.653 | 0.05507 | -0.005 | -11.851
-9.5 | -0.791 | 0.01076 | -0.009 | -73.532
-9 | -0.778 | 0.01023 | -0.009 | -76.098
-8.5 | -0.759 | 0.00974 | -0.01 | -77.946
-8 | -0.735 | 0.00936 | -0.01 | -78.501
-7.5 | -0.704 | 0.00899 | -0.011 | -78.304
-7 | -0.668 | 0.00865 | -0.012 | -77.311
-6.5 | -0.628 | 0.00835 | -0.012 | -75.189
-6 | -0.583 | 0.00809 | -0.013 | -72.115
-5.5 | -0.535 | 0.00786 | -0.013 | -68.049
-5 | -0.484 | 0.00764 | -0.014 | -63.296
-4.5 | -0.429 | 0.00744 | -0.014 | -57.664
-4 | -0.373 | 0.00727 | -0.015 | -51.35
-3.5 | -0.317 | 0.00712 | -0.016 | -44.481
-3 | -0.259 | 0.00697 | -0.016 | -37.145
-2.5 | -0.201 | 0.00493 | -0.017 | -40.682
-2 | -0.142 | 0.00491 | -0.017 | -28.878
-1.5 | -0.083 | 0.00491 | -0.018 | -16.873
-1 | -0.024 | 0.00492 | -0.019 | -4.786
-0.5 | 0.036 | 0.00493 | -0.019 | 7.259
0 | 0.095 | 0.00495 | -0.02 | 19.218
0.5 | 0.154 | 0.00497 | -0.02 | 31.09
1 | 0.214 | 0.00497 | -0.021 | 42.954
1.5 | 0.273 | 0.005 | -0.022 | 54.494
2 | 0.331 | 0.00504 | -0.022 | 65.783
2.5 | 0.39 | 0.00506 | -0.023 | 77.064
3 | 0.448 | 0.00511 | -0.023 | 87.57
3.5 | 0.505 | 0.0076 | -0.024 | 66.424
4 | 0.561 | 0.00784 | -0.025 | 71.56
4.5 | 0.616 | 0.00808 | -0.025 | 76.233
5 | 0.667 | 0.0083 | -0.026 | 80.459
5.5 | 0.716 | 0.00861 | -0.026 | 83.205
6 | 0.762 | 0.00889 | -0.027 | 85.772
6.5 | 0.804 | 0.00924 | -0.027 | 86.957
7 | 0.841 | 0.00966 | -0.028 | 87.03
7.5 | 0.873 | 0.01006 | -0.029 | 86.794
8 | 0.9 | 0.01056 | -0.029 | 85.211
8.5 | 0.92 | 0.01109 | -0.03 | 82.992
9 | 0.935 | 0.01156 | -0.03 | 80.837
9.5 | 0.943 | 0.01221 | -0.031 | 77.24
10 | 0.931 | 0.013 | -0.031 | 71.653
10.5 | 0.765 | 0.06121 | -0.019 | 12.506
11 | 0.753 | 0.06768 | -0.017 | 11.127
11.5 | 0.739 | 0.07366 | -0.016 | 10.036
12 | 0.724 | 0.0777 | -0.016 | 9.311
12.5 | 0.705 | 0.08155 | -0.017 | 8.65
13 | 0.683 | 0.08882 | -0.016 | 7.691
13.5 | 0.658 | 0.09478 | -0.016 | 6.945
14 | 0.626 | 0.09952 | -0.016 | 6.295
14.5 | 0.594 | 0.10551 | -0.017 | 5.633

## 68. Re 4M Mach 0.10 (2)
BIGFOIL.COM POLAR EXPORT
NACA64A110
NACA64A110 |  |  |  | Cl Max: | 1.5155 | at alpha= | 15 | deg
XFOIL ncrit=9 |  |  |  | L/D Max: | 99.9314 | at alpha= | 7 | deg
Re: | 4000000 |  |  | Cd Min: | 0.21153 | at alpha= | 20 | deg
Mach: | 0.1 |  |  | Cl=0 at alpha= | -0.84304 | deg
|  |  |  | @ Cl=0.1, Cd= | 0.0038629
|  |  |  | @ Cl=0.4, Cd= | 0.0061452
|  |  |  | @ Cl=0.6, Cd= | 0.0071778
alpha (deg) | Cl | Cd | Cm | Cl/Cd
-17 | -1.3177 | 0.05533 | -0.0361 | -23.8153
-16.5 | -1.3295 | 0.04705 | -0.0407 | -28.2572
-16 | -1.3284 | 0.04131 | -0.0429 | -32.1569
-15.5 | -1.3537 | 0.03369 | -0.0439 | -40.1811
-15 | -1.3579 | 0.02942 | -0.0417 | -46.1557
-14.5 | -1.3551 | 0.02645 | -0.0373 | -51.2325
-14 | -1.3407 | 0.02409 | -0.0326 | -55.6538
-13.5 | -1.3237 | 0.02079 | -0.0286 | -63.67
-13 | -1.2929 | 0.01859 | -0.0256 | -69.5481
-12.5 | -1.2565 | 0.01685 | -0.0231 | -74.5697
-12 | -1.2101 | 0.01619 | -0.0219 | -74.7437
-11.5 | -1.1673 | 0.01515 | -0.02 | -77.0495
-11 | -1.1264 | 0.01405 | -0.0176 | -80.1708
-10.5 | -1.0807 | 0.01338 | -0.0159 | -80.7698
-10 | -1.0222 | 0.01254 | -0.0172 | -81.5152
-9.5 | -0.9638 | 0.01179 | -0.0182 | -81.7472
-9 | -0.9031 | 0.01092 | -0.0198 | -82.7015
-8.5 | -0.8413 | 0.00962 | -0.0218 | -87.4532
-8 | -0.7726 | 0.00915 | -0.0251 | -84.4372
-7.5 | -0.7003 | 0.00861 | -0.0292 | -81.3357
-7 | -0.6239 | 0.00817 | -0.0342 | -76.3647
-6.5 | -0.5619 | 0.00754 | -0.0359 | -74.5225
-6 | -0.5079 | 0.00722 | -0.0357 | -70.3463
-5.5 | -0.4571 | 0.007 | -0.0346 | -65.3
-5 | -0.4064 | 0.00677 | -0.0335 | -60.0295
-4.5 | -0.3566 | 0.0065 | -0.0322 | -54.8615
-4 | -0.3053 | 0.0063 | -0.0312 | -48.4603
-3.5 | -0.2546 | 0.0061 | -0.0301 | -41.7377
-3 | -0.2035 | 0.00587 | -0.0291 | -34.6678
-2.5 | -0.1534 | 0.0056 | -0.028 | -27.3929
-2 | -0.1062 | 0.00511 | -0.0263 | -20.7828
-1 | -0.0159 | 0.004 | -0.022 | -3.975
0 | 0.0854 | 0.00386 | -0.0198 | 22.1244
0.5 | 0.1367 | 0.00387 | -0.0187 | 35.323
1 | 0.1875 | 0.00396 | -0.0176 | 47.3485
1.5 | 0.2368 | 0.00418 | -0.0162 | 56.6507
2 | 0.2841 | 0.00456 | -0.0145 | 62.3026
3.5 | 0.4179 | 0.00639 | -0.0079 | 65.3991
4.5 | 0.5171 | 0.00691 | -0.0053 | 74.8336
5 | 0.5657 | 0.00706 | -0.0038 | 80.1275
5.5 | 0.6385 | 0.00731 | -0.008 | 87.3461
6 | 0.7328 | 0.00784 | -0.0172 | 93.4694
6.5 | 0.8107 | 0.00826 | -0.0225 | 98.1477
7 | 0.8734 | 0.00874 | -0.0243 | 99.9314
7.5 | 0.937 | 0.00952 | -0.0265 | 98.4244
8 | 0.9854 | 0.00997 | -0.0251 | 98.8365
8.5 | 1.0328 | 0.0105 | -0.0235 | 98.3619
9 | 1.0805 | 0.01108 | -0.0221 | 97.5181
9.5 | 1.128 | 0.01174 | -0.0207 | 96.0818
10 | 1.1718 | 0.01279 | -0.0187 | 91.6185
10.5 | 1.2157 | 0.01383 | -0.0169 | 87.9031
11 | 1.2623 | 0.01456 | -0.0155 | 86.6964
11.5 | 1.3043 | 0.01573 | -0.0135 | 82.918
12 | 1.3466 | 0.01678 | -0.0116 | 80.2503
12.5 | 1.3886 | 0.01777 | -0.0097 | 78.1429
13 | 1.4276 | 0.01892 | -0.0074 | 75.4545
13.5 | 1.4648 | 0.0202 | -0.0051 | 72.5149
14 | 1.485 | 0.02202 | -0.0001 | 67.4387
14.5 | 1.5051 | 0.02379 | 0.0044 | 63.2661
15 | 1.5155 | 0.02638 | 0.0089 | 57.4488
15.5 | 1.4905 | 0.03224 | 0.0144 | 46.2314
16 | 1.4585 | 0.03984 | 0.0167 | 36.6089
16.5 | 1.4853 | 0.04203 | 0.017 | 35.339
17 | 1.4387 | 0.05336 | 0.0143 | 26.9621
17.5 | 1.395 | 0.06647 | 0.0083 | 20.9869
18 | 1.3399 | 0.08417 | -0.0021 | 15.919
19.5 | 0.6029 | 0.20426 | -0.0467 | 2.9516
20 | 0.6136 | 0.21153 | -0.051 | 2.9008

## 69. Re 4M Mach 0.25 (1)
BIGFOIL.COM POLAR EXPORT
NACA64A110
NACA64A110 |  |  |  | Cl Max: | 0.889 | at alpha= | 8.5 | deg
JavaFoil+Calcfoil stall+Eppler ext transition |  |  |  | L/D Max: | 88.732 | at alpha= | 3 | deg
Re: | 4000000 |  |  | Cd Min: | 0.00493 | at alpha= | -1.5 | deg
Mach: | 0.25 |  |  | Cl=0 at alpha= | -0.80328 | deg
|  |  |  | @ Cl=0.1, Cd= | 0.0049707
|  |  |  | @ Cl=0.4, Cd= | 0.09633
|  |  |  | @ Cl=0.6, Cd= | 0.09633
alpha (deg) | Cl | Cd | Cm | Cl/Cd
-13.5 | -0.27 | 0.09543 | -0.002 | -2.831
-13 | -0.33 | 0.09118 | -0.002 | -3.624
-12.5 | -0.385 | 0.08474 | -0.003 | -4.542
-12 | -0.434 | 0.0797 | -0.003 | -5.447
-11.5 | -0.477 | 0.0777 | -0.003 | -6.143
-11 | -0.515 | 0.07252 | -0.003 | -7.099
-10.5 | -0.545 | 0.06968 | -0.004 | -7.822
-10 | -0.569 | 0.06339 | -0.004 | -8.976
-9.5 | -0.585 | 0.05855 | -0.004 | -9.988
-9 | -0.591 | 0.05508 | -0.005 | -10.739
-8.5 | -0.732 | 0.01034 | -0.01 | -70.741
-8 | -0.72 | 0.00976 | -0.011 | -73.798
-7.5 | -0.699 | 0.00939 | -0.011 | -74.478
-7 | -0.671 | 0.00891 | -0.012 | -75.3
-6.5 | -0.635 | 0.00857 | -0.012 | -74.047
-6 | -0.593 | 0.0083 | -0.013 | -71.412
-5.5 | -0.546 | 0.00801 | -0.014 | -68.212
-5 | -0.495 | 0.00777 | -0.014 | -63.656
-4.5 | -0.44 | 0.00755 | -0.015 | -58.209
-4 | -0.383 | 0.00737 | -0.015 | -51.93
-3.5 | -0.325 | 0.0072 | -0.016 | -45.144
-3 | -0.266 | 0.00704 | -0.017 | -37.745
-2.5 | -0.206 | 0.00494 | -0.017 | -41.674
-2 | -0.146 | 0.00494 | -0.018 | -29.492
-1.5 | -0.085 | 0.00493 | -0.019 | -17.234
-1 | -0.024 | 0.00494 | -0.019 | -4.902
-0.5 | 0.037 | 0.00496 | -0.02 | 7.405
0 | 0.098 | 0.00497 | -0.02 | 19.672
0.5 | 0.159 | 0.00499 | -0.021 | 31.818
1 | 0.22 | 0.00501 | -0.022 | 43.849
1.5 | 0.28 | 0.00503 | -0.022 | 55.734
2 | 0.341 | 0.00507 | -0.023 | 67.185
2.5 | 0.4 | 0.00511 | -0.023 | 78.293
3 | 0.46 | 0.00518 | -0.024 | 88.732
3.5 | 0.518 | 0.00772 | -0.025 | 67.117
4 | 0.576 | 0.00797 | -0.025 | 72.256
4.5 | 0.631 | 0.00823 | -0.026 | 76.636
5 | 0.683 | 0.00847 | -0.026 | 80.613
5.5 | 0.731 | 0.00881 | -0.027 | 82.989
6 | 0.775 | 0.00912 | -0.028 | 84.924
6.5 | 0.813 | 0.00955 | -0.028 | 85.164
7 | 0.844 | 0.01008 | -0.029 | 83.77
7.5 | 0.868 | 0.01049 | -0.029 | 82.802
8 | 0.884 | 0.01099 | -0.03 | 80.387
8.5 | 0.889 | 0.01185 | -0.03 | 75.063
9 | 0.877 | 0.01241 | -0.031 | 70.695
9.5 | 0.703 | 0.05749 | -0.017 | 12.232
10 | 0.682 | 0.06183 | -0.016 | 11.023
10.5 | 0.651 | 0.06778 | -0.016 | 9.611
11 | 0.615 | 0.07226 | -0.016 | 8.504
11.5 | 0.571 | 0.07665 | -0.016 | 7.448
12 | 0.521 | 0.08144 | -0.016 | 6.401
12.5 | 0.466 | 0.08553 | -0.017 | 5.45
13 | 0.406 | 0.09052 | -0.018 | 4.49
13.5 | 0.338 | 0.09633 | -0.017 | 3.508

## 70. Re 4M Mach 0.25 (2)
BIGFOIL.COM POLAR EXPORT
NACA64A110
NACA64A110 |  |  |  | Cl Max: | 1.2918 | at alpha= | 12 | deg
XFOIL ncrit=9 |  |  |  | L/D Max: | 97.241 | at alpha= | 6.5 | deg
Re: | 4000000 |  |  | Cd Min: | 0.2076 | at alpha= | 17 | deg
Mach: | 0.25 |  |  | Cl=0 at alpha= | -0.83748 | deg
|  |  |  | @ Cl=0.1, Cd= | 0.003893
|  |  |  | @ Cl=0.4, Cd= | 0.0062916
|  |  |  | @ Cl=0.6, Cd= | 0.0073131
alpha (deg) | Cl | Cd | Cm | Cl/Cd
-16 | -0.694 | 0.19083 | 0.0348 | -3.6367
-15.5 | -0.6839 | 0.18147 | 0.0306 | -3.7687
-15 | -0.6758 | 0.17156 | 0.0264 | -3.9391
-14.5 | -0.6688 | 0.16197 | 0.0222 | -4.1292
-14 | -0.6825 | 0.14666 | 0.0158 | -4.6536
-13.5 | -0.6684 | 0.14042 | 0.0127 | -4.76
-12.5 | -1.008 | 0.04812 | -0.0456 | -20.9476
-12 | -1.0036 | 0.04344 | -0.0465 | -23.1031
-11.5 | -1.0967 | 0.03029 | -0.04 | -36.2067
-11 | -1.1133 | 0.02231 | -0.0335 | -49.9014
-10.5 | -1.0764 | 0.02011 | -0.0301 | -53.5256
-9.5 | -0.9916 | 0.01508 | -0.0253 | -65.756
-9 | -0.9297 | 0.01348 | -0.0261 | -68.9688
-8.5 | -0.8653 | 0.01174 | -0.0275 | -73.7053
-8 | -0.7998 | 0.00999 | -0.0293 | -80.0601
-7.5 | -0.7244 | 0.0092 | -0.0328 | -78.7391
-7 | -0.6456 | 0.00854 | -0.0373 | -75.5972
-6.5 | -0.578 | 0.0081 | -0.0393 | -71.358
-6 | -0.525 | 0.00745 | -0.038 | -70.4698
-5.5 | -0.4723 | 0.00716 | -0.0366 | -65.9637
-5 | -0.4195 | 0.00694 | -0.0353 | -60.4467
-4.5 | -0.3679 | 0.0066 | -0.0338 | -55.7424
-4 | -0.3151 | 0.00642 | -0.0326 | -49.081
-3.5 | -0.2622 | 0.0062 | -0.0314 | -42.2903
-3 | -0.2099 | 0.00597 | -0.0302 | -35.1591
-2.5 | -0.1578 | 0.00569 | -0.0289 | -27.7329
-1.5 | -0.065 | 0.00445 | -0.0245 | -14.6067
-1 | -0.017 | 0.00403 | -0.0226 | -4.2184
-0.5 | 0.0353 | 0.00392 | -0.0214 | 9.0051
0 | 0.0875 | 0.00388 | -0.0202 | 22.5515
1 | 0.1932 | 0.00399 | -0.0181 | 48.4211
1.5 | 0.2437 | 0.00422 | -0.0166 | 57.7488
2.5 | 0.335 | 0.00539 | -0.0117 | 62.1521
3 | 0.3792 | 0.00613 | -0.0091 | 61.8597
3.5 | 0.4294 | 0.00652 | -0.0075 | 65.8589
4 | 0.4808 | 0.0068 | -0.0061 | 70.7059
4.5 | 0.5325 | 0.00703 | -0.0047 | 75.7468
5 | 0.5832 | 0.00725 | -0.003 | 80.4414
5.5 | 0.6524 | 0.00751 | -0.0056 | 86.8708
6 | 0.7533 | 0.00808 | -0.0153 | 93.2302
6.5 | 0.8353 | 0.00859 | -0.0206 | 97.241
7 | 0.9052 | 0.00955 | -0.0231 | 94.7853
7.5 | 0.9651 | 0.01012 | -0.0232 | 95.3656
8 | 1.0139 | 0.01076 | -0.0208 | 94.2286
8.5 | 1.0627 | 0.01154 | -0.0185 | 92.0884
9 | 1.1104 | 0.01254 | -0.0159 | 88.5486
9.5 | 1.1484 | 0.01465 | -0.012 | 78.3891
10 | 1.1932 | 0.01607 | -0.0091 | 74.2502
10.5 | 1.2333 | 0.01799 | -0.0057 | 68.5548
11 | 1.2689 | 0.02026 | -0.0019 | 62.6308
11.5 | 1.2818 | 0.02469 | 0.004 | 51.9158
12 | 1.2918 | 0.02769 | 0.0105 | 46.6522
12.5 | 1.2695 | 0.03326 | 0.0176 | 38.169
13 | 1.2337 | 0.04106 | 0.0209 | 30.0463
13.5 | 1.2033 | 0.04982 | 0.0198 | 24.153
14 | 1.0967 | 0.07318 | 0.0053 | 14.9863
14.5 | 1.0905 | 0.08488 | -0.0027 | 12.8475
15 | 0.7978 | 0.16692 | -0.046 | 4.7795
15.5 | 0.8027 | 0.17693 | -0.0507 | 4.5368
16 | 0.7985 | 0.19187 | -0.0572 | 4.1617
16.5 | 0.8137 | 0.19847 | -0.061 | 4.0999
17 | 0.8242 | 0.2076 | -0.0656 | 3.9701

## 71. Re 4M Mach 0.50 (1)
BIGFOIL.COM POLAR EXPORT
NACA64A110
NACA64A110 |  |  |  | Cl Max: | 1.112 | at alpha= | 20 | deg
JavaFoil+Calcfoil stall+Eppler ext transition |  |  |  | L/D Max: | 84.976 | at alpha= | 2.5 | deg
Re: | 4000000 |  |  | Cd Min: | 0.00506 | at alpha= | -2 | deg
Mach: | 0.5 |  |  | Cl=0 at alpha= | -0.80147 | deg
|  |  |  | @ Cl=0.1, Cd= | 0.005096
|  |  |  | @ Cl=0.4, Cd= | 0.0052249
|  |  |  | @ Cl=0.6, Cd= | 0.070179
alpha (deg) | Cl | Cd | Cm | Cl/Cd
-20 | -1.032 | 0.16318 | 0.001 | -6.322
-19.5 | -1.006 | 0.15749 | 0.001 | -6.385
-19 | -0.981 | 0.15375 | 0.001 | -6.383
-18.5 | -0.955 | 0.14638 | 0.001 | -6.522
-18 | -0.926 | 0.14364 | 0 | -6.447
-17.5 | -0.9 | 0.13692 | 0 | -6.57
-17 | -0.873 | 0.13208 | 0 | -6.612
-16.5 | -0.847 | 0.12794 | -0.001 | -6.622
-16 | -0.821 | 0.12704 | -0.001 | -6.466
-15.5 | -0.793 | 0.12088 | -0.001 | -6.561
-15 | -0.767 | 0.11291 | -0.002 | -6.789
-14.5 | -0.74 | 0.10933 | -0.002 | -6.771
-14 | -0.714 | 0.107 | -0.002 | -6.671
-13.5 | -0.687 | 0.10269 | -0.003 | -6.692
-13 | -0.66 | 0.097 | -0.003 | -6.801
-12.5 | -0.633 | 0.08754 | -0.003 | -7.234
-12 | -0.607 | 0.0791 | -0.003 | -7.67
-11.5 | -0.58 | 0.07392 | -0.004 | -7.849
-11 | -0.552 | 0.08414 | -0.004 | -6.562
-10.5 | -0.524 | 0.0999 | -0.004 | -5.25
-10 | -0.499 | 0.06531 | -0.005 | -7.645
-9.5 | -0.473 | 0.0598 | -0.005 | -7.916
-9 | -0.448 | 0.05402 | -0.006 | -8.297
-8.5 | -0.417 | 0.0613 | -0.005 | -6.808
-8 | -0.391 | 0.05405 | -0.005 | -7.226
-7.5 | -0.364 | 0.04848 | -0.006 | -7.512
-7 | -0.345 | 0.03888 | -0.009 | -8.883
-6.5 | -0.31 | 0.04472 | -0.006 | -6.922
-6 | -0.451 | 0.04145 | -0.007 | -10.879
-5.5 | -0.568 | 0.00893 | -0.015 | -63.567
-5 | -0.533 | 0.00853 | -0.016 | -62.517
-4.5 | -0.481 | 0.00818 | -0.017 | -58.787
-4 | -0.423 | 0.00786 | -0.017 | -53.743
-3.5 | -0.36 | 0.00762 | -0.018 | -47.307
-3 | -0.296 | 0.0074 | -0.019 | -39.962
-2.5 | -0.23 | 0.00717 | -0.019 | -32.057
-2 | -0.163 | 0.00506 | -0.02 | -32.183
-1.5 | -0.095 | 0.00506 | -0.021 | -18.787
-1 | -0.027 | 0.00506 | -0.021 | -5.342
-0.5 | 0.041 | 0.00507 | -0.022 | 8.103
0 | 0.109 | 0.0051 | -0.023 | 21.415
0.5 | 0.177 | 0.00511 | -0.023 | 34.697
1 | 0.246 | 0.00515 | -0.024 | 47.659
1.5 | 0.313 | 0.00516 | -0.025 | 60.696
2 | 0.38 | 0.00521 | -0.025 | 72.947
2.5 | 0.447 | 0.00526 | -0.026 | 84.976
3 | 0.512 | 0.00796 | -0.027 | 64.359
3.5 | 0.576 | 0.00832 | -0.027 | 69.23
4 | 0.637 | 0.00864 | -0.028 | 73.701
4.5 | 0.692 | 0.00902 | -0.029 | 76.745
5 | 0.736 | 0.00947 | -0.029 | 77.717
5.5 | 0.76 | 0.01015 | -0.03 | 74.841
6 | 0.593 | 0.04092 | -0.015 | 14.483
6.5 | 0.395 | 0.04521 | -0.014 | 8.739
7 | 0.423 | 0.0466 | -0.016 | 9.086
7.5 | 0.553 | 0.01266 | -0.032 | 43.664
8 | 0.477 | 0.05266 | -0.016 | 9.054
8.5 | 0.502 | 0.0593 | -0.015 | 8.472
9 | 0.547 | 0.04696 | -0.024 | 11.659
9.5 | 0.559 | 0.0594 | -0.019 | 9.416
10 | 0.584 | 0.06616 | -0.018 | 8.821
10.5 | 0.61 | 0.07269 | -0.018 | 8.389
11 | 0.636 | 0.08334 | -0.018 | 7.634
11.5 | 0.664 | 0.07507 | -0.019 | 8.848
12 | 0.69 | 0.08152 | -0.02 | 8.468
12.5 | 0.716 | 0.0898 | -0.02 | 7.975
13 | 0.743 | 0.09931 | -0.02 | 7.479
13.5 | 0.77 | 0.1024 | -0.021 | 7.517
14 | 0.796 | 0.10544 | -0.021 | 7.547
14.5 | 0.822 | 0.10901 | -0.022 | 7.538
15 | 0.848 | 0.11599 | -0.022 | 7.312
15.5 | 0.877 | 0.12109 | -0.024 | 7.239
16 | 0.902 | 0.12317 | -0.024 | 7.32
16.5 | 0.927 | 0.12886 | -0.024 | 7.196
17 | 0.953 | 0.1339 | -0.024 | 7.121
17.5 | 0.981 | 0.13667 | -0.025 | 7.177
18 | 1.009 | 0.14338 | -0.027 | 7.039
18.5 | 1.033 | 0.14746 | -0.026 | 7.002
19 | 1.058 | 0.15205 | -0.027 | 6.96
19.5 | 1.084 | 0.15951 | -0.027 | 6.797
20 | 1.112 | 0.16104 | -0.028 | 6.903

## 72. Re 4M Mach 0.50 (2)
BIGFOIL.COM POLAR EXPORT
NACA64A110
NACA64A110 |  |  |  | Cl Max: | 0.9268 | at alpha= | 7 | deg
XFOIL ncrit=9 |  |  |  | L/D Max: | 82.6256 | at alpha= | 5.5 | deg
Re: | 4000000 |  |  | Cd Min: | 0.13263 | at alpha= | 12 | deg
Mach: | 0.5 |  |  | Cl=0 at alpha= | -99 | deg
|  |  |  | @ Cl=0.1, Cd= | 0.0040109
|  |  |  | @ Cl=0.4, Cd= | 0.0063122
|  |  |  | @ Cl=0.6, Cd= | 0.007665
alpha (deg) | Cl | Cd | Cm | Cl/Cd
0 | 0.0972 | 0.00401 | -0.0222 | 24.2394
0.5 | 0.1576 | 0.00403 | -0.0211 | 39.1067
1.5 | 0.2747 | 0.00437 | -0.0179 | 62.8604
2.5 | 0.3701 | 0.00591 | -0.0106 | 62.6227
3 | 0.4214 | 0.0066 | -0.0074 | 63.8485
3.5 | 0.4788 | 0.00697 | -0.0051 | 68.6944
4 | 0.5386 | 0.00728 | -0.0029 | 73.9835
4.5 | 0.5979 | 0.00765 | -0.0004 | 78.1569
5 | 0.6581 | 0.00808 | 0.0022 | 81.448
5.5 | 0.7238 | 0.00876 | 0.004 | 82.6256
6 | 0.8341 | 0.0105 | -0.0032 | 79.4381
6.5 | 0.9155 | 0.01493 | -0.0052 | 61.3195
7 | 0.9268 | 0.02337 | 0.0026 | 39.6577
7.5 | 0.9187 | 0.03121 | 0.0107 | 29.4361
8 | 0.8881 | 0.0384 | 0.019 | 23.1276
8.5 | 0.8574 | 0.04562 | 0.0217 | 18.7944
9 | 0.8195 | 0.0562 | 0.0172 | 14.5819
9.5 | 0.7941 | 0.06907 | 0.0074 | 11.497
10 | 0.7765 | 0.08518 | -0.0049 | 9.116
10.5 | 0.7647 | 0.09756 | -0.0121 | 7.8383
11 | 0.7583 | 0.10874 | -0.018 | 6.9735
11.5 | 0.749 | 0.12089 | -0.0241 | 6.1957
12 | 0.7449 | 0.13263 | -0.0299 | 5.6164

## 73. Re 5M Mach 0.00 (1)
BIGFOIL.COM POLAR EXPORT
NACA64A110
NACA64A110 |  |  |  | Cl Max: | 0.954 | at alpha= | 10 | deg
JavaFoil+Calcfoil stall+Eppler ext transition |  |  |  | L/D Max: | 90.67 | at alpha= | 7 | deg
Re: | 5000000 |  |  | Cd Min: | 0.00482 | at alpha= | -1.5 | deg
Mach: | 0 |  |  | Cl=0 at alpha= | -0.80509 | deg
|  |  |  | @ Cl=0.1, Cd= | 0.0048608
|  |  |  | @ Cl=0.4, Cd= | 0.0050668
|  |  |  | @ Cl=0.6, Cd= | 0.0077727
alpha (deg) | Cl | Cd | Cm | Cl/Cd
-15 | -0.547 | 0.1077 | -0.001 | -5.075
-14.5 | -0.566 | 0.10046 | -0.002 | -5.635
-14 | -0.585 | 0.09613 | -0.002 | -6.081
-13.5 | -0.602 | 0.0909 | -0.002 | -6.618
-13 | -0.617 | 0.08677 | -0.002 | -7.112
-12.5 | -0.631 | 0.08168 | -0.003 | -7.722
-12 | -0.642 | 0.07709 | -0.003 | -8.324
-11.5 | -0.651 | 0.07178 | -0.003 | -9.065
-11 | -0.655 | 0.06826 | -0.004 | -9.591
-10.5 | -0.66 | 0.06115 | -0.004 | -10.79
-10 | -0.808 | 0.01099 | -0.008 | -73.539
-9.5 | -0.798 | 0.01032 | -0.009 | -77.38
-9 | -0.783 | 0.00985 | -0.009 | -79.514
-8.5 | -0.762 | 0.00941 | -0.01 | -80.974
-8 | -0.736 | 0.009 | -0.01 | -81.74
-7.5 | -0.704 | 0.00864 | -0.011 | -81.447
-7 | -0.667 | 0.00834 | -0.012 | -80.046
-6.5 | -0.626 | 0.00809 | -0.012 | -77.428
-6 | -0.581 | 0.00784 | -0.013 | -74.168
-5.5 | -0.533 | 0.00763 | -0.013 | -69.849
-5 | -0.482 | 0.00743 | -0.014 | -64.841
-4.5 | -0.427 | 0.00725 | -0.014 | -58.942
-4 | -0.372 | 0.0071 | -0.015 | -52.378
-3.5 | -0.315 | 0.00697 | -0.016 | -45.202
-3 | -0.258 | 0.00677 | -0.016 | -38.028
-2.5 | -0.2 | 0.00489 | -0.017 | -40.771
-2 | -0.141 | 0.00484 | -0.017 | -29.175
-1.5 | -0.082 | 0.00482 | -0.018 | -17.075
-1 | -0.023 | 0.00484 | -0.019 | -4.838
-0.5 | 0.036 | 0.00485 | -0.019 | 7.342
0 | 0.095 | 0.00486 | -0.02 | 19.458
0.5 | 0.154 | 0.00487 | -0.02 | 31.564
1 | 0.213 | 0.0049 | -0.021 | 43.396
1.5 | 0.271 | 0.00491 | -0.021 | 55.294
2 | 0.33 | 0.00493 | -0.022 | 66.854
2.5 | 0.388 | 0.00497 | -0.023 | 77.969
3 | 0.445 | 0.00543 | -0.023 | 82.105
3.5 | 0.502 | 0.0074 | -0.024 | 67.898
4 | 0.558 | 0.00762 | -0.024 | 73.295
4.5 | 0.613 | 0.00782 | -0.025 | 78.374
5 | 0.665 | 0.00806 | -0.026 | 82.486
5.5 | 0.714 | 0.00829 | -0.026 | 86.067
6 | 0.76 | 0.00859 | -0.027 | 88.383
6.5 | 0.802 | 0.00892 | -0.027 | 89.84
7 | 0.84 | 0.00926 | -0.028 | 90.67
7.5 | 0.873 | 0.00964 | -0.028 | 90.546
8 | 0.901 | 0.01004 | -0.029 | 89.764
8.5 | 0.923 | 0.01062 | -0.03 | 86.958
9 | 0.94 | 0.01101 | -0.03 | 85.347
9.5 | 0.951 | 0.01169 | -0.031 | 81.325
10 | 0.954 | 0.01166 | -0.031 | 81.773
10.5 | 0.941 | 0.01315 | -0.031 | 71.551
11 | 0.78 | 0.0604 | -0.021 | 12.92
11.5 | 0.763 | 0.06962 | -0.018 | 10.952
12 | 0.748 | 0.07486 | -0.018 | 9.998
12.5 | 0.735 | 0.07892 | -0.018 | 9.308
13 | 0.714 | 0.08615 | -0.017 | 8.291
13.5 | 0.693 | 0.09267 | -0.017 | 7.481
14 | 0.666 | 0.09739 | -0.017 | 6.834
14.5 | 0.637 | 0.1025 | -0.017 | 6.211
15 | 0.608 | 0.1078 | -0.018 | 5.641

## 74. Re 5M Mach 0.00 (2)
BIGFOIL.COM POLAR EXPORT
NACA64A110
NACA64A110 |  |  |  | Cl Max: | 1.6152 | at alpha= | 18 | deg
XFOIL ncrit=9 |  |  |  | L/D Max: | 107.064 | at alpha= | 8 | deg
Re: | 5000000 |  |  | Cd Min: | 0.08482 | at alpha= | 20 | deg
Mach: | 0 |  |  | Cl=0 at alpha= | -0.8501 | deg
|  |  |  | @ Cl=0.1, Cd= | 0.0038158
|  |  |  | @ Cl=0.4, Cd= | 0.0060993
|  |  |  | @ Cl=0.6, Cd= | 0.0069829
alpha (deg) | Cl | Cd | Cm | Cl/Cd
-19 | -1.4293 | 0.06302 | -0.0306 | -22.6801
-18.5 | -1.4732 | 0.04996 | -0.0379 | -29.4876
-18 | -1.4883 | 0.04222 | -0.0411 | -35.2511
-17.5 | -1.5036 | 0.0354 | -0.0425 | -42.4746
-17 | -1.5187 | 0.02965 | -0.0415 | -51.2209
-16.5 | -1.505 | 0.02713 | -0.0395 | -55.4736
-16 | -1.4895 | 0.02511 | -0.0364 | -59.319
-15.5 | -1.4764 | 0.02321 | -0.0318 | -63.6105
-15 | -1.4502 | 0.02152 | -0.0286 | -67.3885
-14.5 | -1.4145 | 0.02028 | -0.0266 | -69.7485
-14 | -1.3762 | 0.01913 | -0.0249 | -71.9394
-13.5 | -1.3368 | 0.01797 | -0.0232 | -74.3907
-13 | -1.3029 | 0.01605 | -0.0206 | -81.1776
-12.5 | -1.2635 | 0.01468 | -0.0186 | -86.0695
-12 | -1.2194 | 0.01387 | -0.0172 | -87.9164
-11.5 | -1.1764 | 0.01305 | -0.0154 | -90.1456
-11 | -1.1317 | 0.01225 | -0.0139 | -92.3837
-10 | -1.0169 | 0.01091 | -0.0162 | -93.2081
-9.5 | -0.9556 | 0.0103 | -0.0181 | -92.7767
-9 | -0.8909 | 0.00976 | -0.0207 | -91.2807
-8.5 | -0.8286 | 0.00888 | -0.0229 | -93.3108
-8 | -0.7606 | 0.00842 | -0.0262 | -90.3325
-7.5 | -0.6834 | 0.00793 | -0.0317 | -86.1791
-7 | -0.6151 | 0.00757 | -0.035 | -81.255
-6.5 | -0.5594 | 0.00728 | -0.0353 | -76.8407
-6 | -0.51 | 0.0069 | -0.0341 | -73.913
-5.5 | -0.4592 | 0.00667 | -0.0332 | -68.8456
-5 | -0.4083 | 0.0065 | -0.0323 | -62.8154
-4.5 | -0.3578 | 0.00625 | -0.0313 | -57.248
-4 | -0.3065 | 0.0061 | -0.0304 | -50.2459
-3.5 | -0.2551 | 0.00591 | -0.0296 | -43.1641
-3 | -0.2039 | 0.00571 | -0.0287 | -35.7093
-2.5 | -0.1533 | 0.00547 | -0.0276 | -28.0256
-2 | -0.1042 | 0.0051 | -0.0264 | -20.4314
-1.5 | -0.0595 | 0.00448 | -0.0243 | -13.2812
-1 | -0.0149 | 0.00399 | -0.0221 | -3.7343
-0.5 | 0.0348 | 0.00387 | -0.0208 | 8.9922
0 | 0.0853 | 0.00381 | -0.0197 | 22.3885
0.5 | 0.1356 | 0.00383 | -0.0186 | 35.4047
1 | 0.1864 | 0.00393 | -0.0176 | 47.43
1.5 | 0.2344 | 0.00417 | -0.016 | 56.211
2 | 0.2786 | 0.00471 | -0.0137 | 59.1507
2.5 | 0.3228 | 0.00532 | -0.0115 | 60.6767
3 | 0.3683 | 0.0059 | -0.0095 | 62.4237
3.5 | 0.4176 | 0.00621 | -0.0083 | 67.2464
4 | 0.4678 | 0.00647 | -0.0072 | 72.3029
4.5 | 0.5183 | 0.00669 | -0.0063 | 77.4738
5 | 0.568 | 0.0069 | -0.0051 | 82.3188
5.5 | 0.6182 | 0.00703 | -0.0041 | 87.9374
6 | 0.7049 | 0.00739 | -0.0117 | 95.3857
6.5 | 0.7888 | 0.00777 | -0.0187 | 101.5187
7 | 0.8648 | 0.00822 | -0.0238 | 105.2068
7.5 | 0.9233 | 0.00877 | -0.0248 | 105.2794
8 | 0.9882 | 0.00923 | -0.0274 | 107.0639
8.5 | 1.0348 | 0.0097 | -0.0259 | 106.6804
9 | 1.0823 | 0.01021 | -0.0245 | 106.0039
9.5 | 1.1294 | 0.01083 | -0.0232 | 104.2844
10 | 1.1733 | 0.0118 | -0.0214 | 99.4322
10.5 | 1.2217 | 0.01231 | -0.0205 | 99.2445
11 | 1.2686 | 0.01294 | -0.0194 | 98.0371
11.5 | 1.3132 | 0.01379 | -0.018 | 95.2284
12 | 1.3574 | 0.01462 | -0.0165 | 92.8454
12.5 | 1.4011 | 0.01544 | -0.0151 | 90.7448
13 | 1.4423 | 0.01642 | -0.0133 | 87.838
13.5 | 1.482 | 0.01744 | -0.0114 | 84.9771
14 | 1.5161 | 0.01892 | -0.0088 | 80.1321
14.5 | 1.5406 | 0.02058 | -0.0046 | 74.8591
15 | 1.5571 | 0.0224 | 0.0004 | 69.5134
15.5 | 1.5734 | 0.02434 | 0.0045 | 64.6426
16 | 1.5763 | 0.02751 | 0.009 | 57.2992
16.5 | 1.6064 | 0.02869 | 0.0106 | 55.9916
17 | 1.6061 | 0.03267 | 0.0134 | 49.1613
17.5 | 1.6104 | 0.03664 | 0.0149 | 43.952
18 | 1.6152 | 0.0409 | 0.0154 | 39.4914
18.5 | 1.6003 | 0.04786 | 0.0147 | 33.4371
19 | 1.5593 | 0.05922 | 0.011 | 26.3306
19.5 | 1.5648 | 0.06486 | 0.0088 | 24.1258
20 | 1.4881 | 0.08482 | -0.0017 | 17.5442

## 75. Re 5M Mach 0.10 (1)
BIGFOIL.COM POLAR EXPORT
NACA64A110
NACA64A110 |  |  |  | Cl Max: | 0.943 | at alpha= | 9.5 | deg
JavaFoil+Calcfoil stall+Eppler ext transition |  |  |  | L/D Max: | 89.754 | at alpha= | 7 | deg
Re: | 5000000 |  |  | Cd Min: | 0.00483 | at alpha= | -1.5 | deg
Mach: | 0.1 |  |  | Cl=0 at alpha= | -0.8 | deg
|  |  |  | @ Cl=0.1, Cd= | 0.00487
|  |  |  | @ Cl=0.4, Cd= | 0.005061
|  |  |  | @ Cl=0.6, Cd= | 0.10374
alpha (deg) | Cl | Cd | Cm | Cl/Cd
-14.5 | -0.528 | 0.10114 | -0.002 | -5.22
-14 | -0.55 | 0.09632 | -0.002 | -5.708
-13.5 | -0.57 | 0.09086 | -0.002 | -6.277
-13 | -0.589 | 0.08759 | -0.002 | -6.726
-12.5 | -0.606 | 0.08308 | -0.003 | -7.298
-12 | -0.621 | 0.07782 | -0.003 | -7.974
-11.5 | -0.632 | 0.07267 | -0.003 | -8.703
-11 | -0.64 | 0.06928 | -0.003 | -9.239
-10.5 | -0.645 | 0.06432 | -0.004 | -10.024
-10 | -0.786 | 0.0116 | -0.008 | -67.77
-9.5 | -0.791 | 0.01034 | -0.009 | -76.523
-9 | -0.778 | 0.00992 | -0.009 | -78.416
-8.5 | -0.759 | 0.00949 | -0.01 | -80.001
-8 | -0.735 | 0.00907 | -0.01 | -81.015
-7.5 | -0.704 | 0.00873 | -0.011 | -80.662
-7 | -0.668 | 0.0084 | -0.012 | -79.601
-6.5 | -0.628 | 0.00812 | -0.012 | -77.375
-6 | -0.583 | 0.00786 | -0.013 | -74.182
-5.5 | -0.535 | 0.00765 | -0.013 | -69.951
-5 | -0.484 | 0.00744 | -0.014 | -64.964
-4.5 | -0.429 | 0.00726 | -0.014 | -59.125
-4 | -0.373 | 0.0071 | -0.015 | -52.553
-3.5 | -0.317 | 0.00698 | -0.016 | -45.349
-3 | -0.259 | 0.00679 | -0.016 | -38.147
-2.5 | -0.201 | 0.00491 | -0.017 | -40.82
-2 | -0.142 | 0.00484 | -0.017 | -29.297
-1.5 | -0.083 | 0.00483 | -0.018 | -17.12
-1 | -0.024 | 0.00485 | -0.019 | -4.858
-0.5 | 0.036 | 0.00485 | -0.019 | 7.377
0 | 0.095 | 0.00487 | -0.02 | 19.537
0.5 | 0.154 | 0.00487 | -0.02 | 31.714
1 | 0.214 | 0.0049 | -0.021 | 43.6
1.5 | 0.273 | 0.00492 | -0.022 | 55.389
2 | 0.331 | 0.00493 | -0.022 | 67.16
2.5 | 0.39 | 0.00498 | -0.023 | 78.213
3 | 0.448 | 0.00545 | -0.023 | 82.127
3.5 | 0.505 | 0.00741 | -0.024 | 68.114
4 | 0.561 | 0.00765 | -0.025 | 73.309
4.5 | 0.616 | 0.00787 | -0.025 | 78.247
5 | 0.667 | 0.00808 | -0.026 | 82.623
5.5 | 0.716 | 0.00833 | -0.026 | 86.037
6 | 0.762 | 0.00863 | -0.027 | 88.322
6.5 | 0.804 | 0.00896 | -0.027 | 89.701
7 | 0.841 | 0.00937 | -0.028 | 89.754
7.5 | 0.873 | 0.00975 | -0.029 | 89.542
8 | 0.9 | 0.01023 | -0.029 | 87.914
8.5 | 0.92 | 0.01075 | -0.03 | 85.623
9 | 0.935 | 0.01115 | -0.03 | 83.823
9.5 | 0.943 | 0.01195 | -0.031 | 78.913
10 | 0.938 | 0.01226 | -0.031 | 76.506
10.5 | 0.904 | 0.01552 | -0.03 | 58.252
11 | 0.757 | 0.06516 | -0.019 | 11.617
11.5 | 0.741 | 0.07159 | -0.017 | 10.353
12 | 0.725 | 0.07603 | -0.017 | 9.539
12.5 | 0.707 | 0.07999 | -0.018 | 8.842
13 | 0.684 | 0.08789 | -0.017 | 7.782
13.5 | 0.659 | 0.09361 | -0.017 | 7.039
14 | 0.627 | 0.09821 | -0.017 | 6.385
14.5 | 0.595 | 0.10374 | -0.017 | 5.734

## 76. Re 5M Mach 0.10 (2)
BIGFOIL.COM POLAR EXPORT
NACA64A110
NACA64A110 |  |  |  | Cl Max: | 1.5769 | at alpha= | 16.5 | deg
XFOIL ncrit=9 |  |  |  | L/D Max: | 106.517 | at alpha= | 8 | deg
Re: | 5000000 |  |  | Cd Min: | 0.25641 | at alpha= | 20 | deg
Mach: | 0.1 |  |  | Cl=0 at alpha= | -0.85104 | deg
|  |  |  | @ Cl=0.1, Cd= | 0.0038256
|  |  |  | @ Cl=0.4, Cd= | 0.0061065
|  |  |  | @ Cl=0.6, Cd= | 0.0070054
alpha (deg) | Cl | Cd | Cm | Cl/Cd
-20 | -0.8014 | 0.24951 | 0.0666 | -3.2119
-19.5 | -0.7854 | 0.2427 | 0.0624 | -3.2361
-18 | -1.2915 | 0.0757 | -0.0228 | -17.0608
-17.5 | -1.4124 | 0.04869 | -0.0405 | -29.008
-17 | -1.4574 | 0.03764 | -0.0446 | -38.7194
-16.5 | -1.4546 | 0.03315 | -0.0447 | -43.8793
-16 | -1.4477 | 0.02965 | -0.0433 | -48.8263
-15.5 | -1.4473 | 0.02626 | -0.0396 | -55.1142
-15 | -1.4371 | 0.02407 | -0.0346 | -59.705
-14.5 | -1.4125 | 0.02212 | -0.0311 | -63.8562
-14 | -1.3794 | 0.02047 | -0.0285 | -67.3864
-13.5 | -1.3345 | 0.01985 | -0.0272 | -67.2292
-13 | -1.2967 | 0.01837 | -0.025 | -70.5879
-12.5 | -1.2662 | 0.01591 | -0.0218 | -79.5852
-12 | -1.226 | 0.01453 | -0.0196 | -84.3772
-11.5 | -1.1828 | 0.01358 | -0.0176 | -87.0987
-10 | -1.0242 | 0.01122 | -0.0173 | -91.2834
-9.5 | -0.9623 | 0.01054 | -0.0191 | -91.2998
-9 | -0.8971 | 0.00992 | -0.0216 | -90.4335
-8.5 | -0.8339 | 0.00907 | -0.0237 | -91.9405
-8 | -0.7658 | 0.00852 | -0.0269 | -89.8826
-7.5 | -0.6882 | 0.008 | -0.0322 | -86.025
-7 | -0.6192 | 0.00762 | -0.0355 | -81.2598
-6.5 | -0.5626 | 0.00736 | -0.0359 | -76.4402
-6 | -0.5132 | 0.00694 | -0.0345 | -73.9481
-5.5 | -0.462 | 0.0067 | -0.0336 | -68.9552
-5 | -0.4107 | 0.00652 | -0.0326 | -62.9908
-4.5 | -0.3599 | 0.00627 | -0.0315 | -57.4003
-4 | -0.3082 | 0.00612 | -0.0307 | -50.3595
-3.5 | -0.2565 | 0.00592 | -0.0298 | -43.3277
-3 | -0.2051 | 0.00572 | -0.0288 | -35.8566
-2.5 | -0.1542 | 0.00548 | -0.0278 | -28.1387
-2 | -0.1047 | 0.00512 | -0.0265 | -20.4492
-1.5 | -0.0598 | 0.00449 | -0.0244 | -13.3185
-1 | -0.015 | 0.00399 | -0.0222 | -3.7594
0 | 0.0857 | 0.00382 | -0.0198 | 22.4346
0.5 | 0.1363 | 0.00384 | -0.0187 | 35.4948
1 | 0.1874 | 0.00393 | -0.0176 | 47.6845
1.5 | 0.2356 | 0.00417 | -0.016 | 56.4988
2 | 0.28 | 0.00472 | -0.0137 | 59.322
2.5 | 0.3244 | 0.00533 | -0.0115 | 60.863
3 | 0.3701 | 0.00592 | -0.0095 | 62.5169
3.5 | 0.4198 | 0.00623 | -0.0083 | 67.3836
4 | 0.4702 | 0.00649 | -0.0072 | 72.4499
4.5 | 0.5212 | 0.00671 | -0.0062 | 77.6751
5 | 0.5713 | 0.00692 | -0.005 | 82.5578
5.5 | 0.6217 | 0.00707 | -0.0039 | 87.9349
6 | 0.7079 | 0.00742 | -0.0112 | 95.4043
6.5 | 0.7932 | 0.00781 | -0.0184 | 101.5621
7 | 0.8698 | 0.00831 | -0.0234 | 104.6691
7.5 | 0.9292 | 0.00885 | -0.0245 | 104.9944
8 | 0.9938 | 0.00933 | -0.0268 | 106.5166
8.5 | 1.0409 | 0.00982 | -0.0251 | 105.998
9 | 1.0887 | 0.01037 | -0.0237 | 104.9855
9.5 | 1.1354 | 0.0111 | -0.0221 | 102.2883
10 | 1.1806 | 0.01202 | -0.0203 | 98.2196
10.5 | 1.2289 | 0.01261 | -0.0191 | 97.4544
11 | 1.276 | 0.01331 | -0.0178 | 95.8678
11.5 | 1.3202 | 0.01429 | -0.016 | 92.3863
12 | 1.3645 | 0.01518 | -0.0144 | 89.888
12.5 | 1.4078 | 0.01612 | -0.0126 | 87.3325
13 | 1.4478 | 0.01727 | -0.0104 | 83.8332
13.5 | 1.4854 | 0.01854 | -0.0079 | 80.1187
14 | 1.5097 | 0.02066 | -0.0036 | 73.0736
14.5 | 1.5166 | 0.02324 | 0.0029 | 65.2582
15 | 1.5272 | 0.02569 | 0.0077 | 59.4473
15.5 | 1.5593 | 0.02669 | 0.0099 | 58.4226
16 | 1.5528 | 0.03099 | 0.014 | 50.1065
16.5 | 1.5769 | 0.03299 | 0.0156 | 47.7993
17 | 1.5633 | 0.03888 | 0.0172 | 40.2083
17.5 | 1.5509 | 0.04541 | 0.017 | 34.1533
18 | 1.5368 | 0.05287 | 0.0153 | 29.0675
18.5 | 1.491 | 0.06587 | 0.0097 | 22.6355
19 | 1.3668 | 0.09615 | -0.0083 | 14.2153
20 | 0.8929 | 0.25641 | -0.0906 | 3.4823

## 77. Re 5M Mach 0.25 (1)
BIGFOIL.COM POLAR EXPORT
NACA64A110
NACA64A110 |  |  |  | Cl Max: | 0.889 | at alpha= | 8.5 | deg
JavaFoil+Calcfoil stall+Eppler ext transition |  |  |  | L/D Max: | 87.793 | at alpha= | 6.5 | deg
Re: | 5000000 |  |  | Cd Min: | 0.00485 | at alpha= | -2 | deg
Mach: | 0.25 |  |  | Cl=0 at alpha= | -0.80328 | deg
|  |  |  | @ Cl=0.1, Cd= | 0.0049003
|  |  |  | @ Cl=0.4, Cd= | 0.09503
|  |  |  | @ Cl=0.6, Cd= | 0.09503
alpha (deg) | Cl | Cd | Cm | Cl/Cd
-13.5 | -0.27 | 0.0925 | -0.002 | -2.921
-13 | -0.331 | 0.08881 | -0.002 | -3.723
-12.5 | -0.385 | 0.08407 | -0.003 | -4.582
-12 | -0.435 | 0.07839 | -0.003 | -5.543
-11.5 | -0.478 | 0.07614 | -0.003 | -6.274
-11 | -0.516 | 0.07091 | -0.004 | -7.271
-10.5 | -0.545 | 0.06844 | -0.004 | -7.968
-10 | -0.57 | 0.06196 | -0.004 | -9.192
-9.5 | -0.586 | 0.05716 | -0.005 | -10.254
-9 | -0.593 | 0.05392 | -0.005 | -10.997
-8.5 | -0.732 | 0.01 | -0.01 | -73.174
-8 | -0.72 | 0.00949 | -0.011 | -75.864
-7.5 | -0.699 | 0.00912 | -0.011 | -76.68
-7 | -0.671 | 0.00865 | -0.012 | -77.567
-6.5 | -0.635 | 0.00833 | -0.012 | -76.239
-6 | -0.593 | 0.00806 | -0.013 | -73.577
-5.5 | -0.546 | 0.00779 | -0.014 | -70.064
-5 | -0.495 | 0.00756 | -0.014 | -65.41
-4.5 | -0.44 | 0.00736 | -0.015 | -59.72
-4 | -0.383 | 0.00721 | -0.015 | -53.145
-3.5 | -0.325 | 0.00705 | -0.016 | -46.059
-3 | -0.266 | 0.00686 | -0.017 | -38.734
-2.5 | -0.206 | 0.00494 | -0.017 | -41.691
-2 | -0.146 | 0.00485 | -0.018 | -30.037
-1.5 | -0.085 | 0.00486 | -0.019 | -17.486
-1 | -0.024 | 0.00486 | -0.019 | -4.979
-0.5 | 0.037 | 0.00486 | -0.02 | 7.557
0 | 0.098 | 0.0049 | -0.02 | 19.95
0.5 | 0.159 | 0.00491 | -0.021 | 32.331
1 | 0.22 | 0.00492 | -0.022 | 44.654
1.5 | 0.28 | 0.00494 | -0.022 | 56.65
2 | 0.341 | 0.00498 | -0.023 | 68.403
2.5 | 0.4 | 0.00501 | -0.023 | 79.916
3 | 0.46 | 0.00559 | -0.024 | 82.219
3.5 | 0.518 | 0.00753 | -0.025 | 68.842
4 | 0.576 | 0.00777 | -0.025 | 74.056
4.5 | 0.631 | 0.00798 | -0.026 | 79.03
5 | 0.683 | 0.00824 | -0.026 | 82.829
5.5 | 0.731 | 0.00857 | -0.027 | 85.333
6 | 0.775 | 0.00885 | -0.028 | 87.578
6.5 | 0.813 | 0.00926 | -0.028 | 87.793
7 | 0.844 | 0.00972 | -0.029 | 86.918
7.5 | 0.868 | 0.01015 | -0.029 | 85.586
8 | 0.884 | 0.01063 | -0.03 | 83.08
8.5 | 0.889 | 0.01143 | -0.03 | 77.778
9 | 0.885 | 0.01204 | -0.031 | 73.514
9.5 | 0.71 | 0.05407 | -0.019 | 13.13
10 | 0.684 | 0.05987 | -0.018 | 11.433
10.5 | 0.652 | 0.06624 | -0.016 | 9.846
11 | 0.615 | 0.07146 | -0.016 | 8.611
11.5 | 0.571 | 0.07536 | -0.016 | 7.582
12 | 0.522 | 0.07967 | -0.017 | 6.548
12.5 | 0.467 | 0.08412 | -0.017 | 5.546
13 | 0.407 | 0.08865 | -0.018 | 4.59
13.5 | 0.338 | 0.09503 | -0.018 | 3.559

## 78. Re 5M Mach 0.25 (2)
BIGFOIL.COM POLAR EXPORT
NACA64A110
NACA64A110 |  |  |  | Cl Max: | 1.3597 | at alpha= | 12 | deg
XFOIL ncrit=9 |  |  |  | L/D Max: | 102.484 | at alpha= | 7.5 | deg
Re: | 5000000 |  |  | Cd Min: | 0.20798 | at alpha= | 17 | deg
Mach: | 0.25 |  |  | Cl=0 at alpha= | -0.84757 | deg
|  |  |  | @ Cl=0.1, Cd= | 0.0038423
|  |  |  | @ Cl=0.4, Cd= | 0.0061348
|  |  |  | @ Cl=0.6, Cd= | 0.007107
alpha (deg) | Cl | Cd | Cm | Cl/Cd
-16 | -0.7036 | 0.1868 | 0.0342 | -3.7666
-15.5 | -0.6906 | 0.17917 | 0.0303 | -3.8544
-15 | -0.6811 | 0.17031 | 0.0263 | -3.9992
-14.5 | -0.6794 | 0.15899 | 0.0215 | -4.2732
-14 | -0.9368 | 0.08893 | -0.0162 | -10.5341
-13.5 | -0.9765 | 0.06764 | -0.0312 | -14.4367
-12.5 | -1.0518 | 0.04328 | -0.0474 | -24.3022
-12 | -1.0698 | 0.03755 | -0.0459 | -28.49
-11.5 | -1.1451 | 0.02522 | -0.0367 | -45.4044
-11 | -1.1488 | 0.01837 | -0.03 | -62.5367
-10.5 | -1.1114 | 0.01633 | -0.026 | -68.0588
-10 | -1.0575 | 0.01434 | -0.0253 | -73.7448
-9.5 | -0.9946 | 0.01296 | -0.026 | -76.7438
-9 | -0.928 | 0.01163 | -0.0275 | -79.7936
-8.5 | -0.8614 | 0.01051 | -0.029 | -81.96
-8 | -0.7957 | 0.00923 | -0.0305 | -86.208
-7.5 | -0.7147 | 0.00849 | -0.0353 | -84.1814
-7 | -0.6418 | 0.00794 | -0.0384 | -80.8312
-6.5 | -0.5824 | 0.00763 | -0.0384 | -76.3303
-6 | -0.5303 | 0.00716 | -0.0369 | -74.0642
-5.5 | -0.4778 | 0.00685 | -0.0355 | -69.7518
-5 | -0.4242 | 0.00663 | -0.0344 | -63.9819
-4.5 | -0.3716 | 0.00639 | -0.033 | -58.1534
-4 | -0.3181 | 0.00618 | -0.032 | -51.4725
-3.5 | -0.2648 | 0.006 | -0.0309 | -44.1333
-3 | -0.2114 | 0.00579 | -0.0299 | -36.5112
-2 | -0.1076 | 0.00519 | -0.0274 | -20.7322
-1 | -0.0157 | 0.00402 | -0.0228 | -3.9055
-0.5 | 0.0358 | 0.00389 | -0.0215 | 9.2031
0 | 0.0878 | 0.00384 | -0.0203 | 22.8646
0.5 | 0.1402 | 0.00385 | -0.0191 | 36.4156
1 | 0.1929 | 0.00395 | -0.018 | 48.8354
1.5 | 0.2425 | 0.0042 | -0.0163 | 57.7381
2 | 0.2876 | 0.0048 | -0.0138 | 59.9167
2.5 | 0.3327 | 0.00545 | -0.0114 | 61.0459
3 | 0.38 | 0.00601 | -0.0092 | 63.228
3.5 | 0.4313 | 0.00633 | -0.0079 | 68.1359
4 | 0.4839 | 0.00658 | -0.0067 | 73.541
4.5 | 0.5366 | 0.00681 | -0.0055 | 78.7959
5 | 0.589 | 0.00705 | -0.0042 | 83.5461
5.5 | 0.6411 | 0.00732 | -0.0028 | 87.582
6 | 0.725 | 0.00762 | -0.0087 | 95.1444
6.5 | 0.8176 | 0.00811 | -0.0164 | 100.8138
7 | 0.8975 | 0.00882 | -0.0211 | 101.7574
7.5 | 0.9613 | 0.00938 | -0.0221 | 102.484
8 | 1.0237 | 0.01 | -0.0226 | 102.37
8.5 | 1.0727 | 0.01071 | -0.0203 | 100.1587
9 | 1.1163 | 0.01211 | -0.017 | 92.18
9.5 | 1.165 | 0.01309 | -0.0146 | 88.9992
10 | 1.2119 | 0.0143 | -0.0119 | 84.7483
10.5 | 1.2557 | 0.01584 | -0.0088 | 79.274
11 | 1.2993 | 0.01736 | -0.0057 | 74.8445
11.5 | 1.3284 | 0.02023 | -0.001 | 65.6649
12 | 1.3597 | 0.02274 | 0.0032 | 59.7933
12.5 | 1.3479 | 0.02736 | 0.0121 | 49.2654
13 | 1.2675 | 0.03808 | 0.0204 | 33.2852
13.5 | 1.2471 | 0.04508 | 0.0212 | 27.6642
14 | 1.2212 | 0.05409 | 0.0184 | 22.5772
14.5 | 1.1695 | 0.06906 | 0.0096 | 16.9345
15 | 1.1569 | 0.08065 | 0.0016 | 14.3447
15.5 | 1.0854 | 0.1063 | -0.0126 | 10.2107
16 | 0.8293 | 0.17969 | -0.0532 | 4.6152
17 | 0.8254 | 0.20798 | -0.0662 | 3.9687

## 79. Re 5M Mach 0.50 (1)
BIGFOIL.COM POLAR EXPORT
NACA64A110
NACA64A110 |  |  |  | Cl Max: | 1.113 | at alpha= | 20 | deg
JavaFoil+Calcfoil stall+Eppler ext transition |  |  |  | L/D Max: | 85.236 | at alpha= | 2.5 | deg
Re: | 5000000 |  |  | Cd Min: | 0.00496 | at alpha= | -2 | deg
Mach: | 0.5 |  |  | Cl=0 at alpha= | -0.80147 | deg
|  |  |  | @ Cl=0.1, Cd= | 0.00498
|  |  |  | @ Cl=0.4, Cd= | 0.0051418
|  |  |  | @ Cl=0.6, Cd= | 0.068978
alpha (deg) | Cl | Cd | Cm | Cl/Cd
-20 | -1.032 | 0.15911 | 0.002 | -6.486
-19.5 | -1.006 | 0.15345 | 0.001 | -6.556
-19 | -0.982 | 0.15195 | 0.001 | -6.462
-18.5 | -0.955 | 0.14382 | 0.001 | -6.643
-18 | -0.926 | 0.14001 | 0 | -6.617
-17.5 | -0.9 | 0.13271 | 0 | -6.78
-17 | -0.874 | 0.12929 | 0 | -6.757
-16.5 | -0.848 | 0.12529 | -0.001 | -6.764
-16 | -0.822 | 0.12393 | -0.001 | -6.632
-15.5 | -0.794 | 0.11785 | -0.001 | -6.735
-15 | -0.767 | 0.11009 | -0.002 | -6.966
-14.5 | -0.741 | 0.10656 | -0.002 | -6.95
-14 | -0.714 | 0.10417 | -0.002 | -6.856
-13.5 | -0.687 | 0.09973 | -0.003 | -6.893
-13 | -0.66 | 0.09348 | -0.003 | -7.062
-12.5 | -0.634 | 0.08538 | -0.003 | -7.425
-12 | -0.608 | 0.07829 | -0.004 | -7.761
-11.5 | -0.581 | 0.07301 | -0.004 | -7.962
-11 | -0.552 | 0.08189 | -0.004 | -6.746
-10.5 | -0.525 | 0.0953 | -0.004 | -5.504
-10 | -0.5 | 0.06366 | -0.005 | -7.857
-9.5 | -0.475 | 0.05798 | -0.006 | -8.19
-9 | -0.461 | 0.04486 | -0.007 | -10.27
-8.5 | -0.417 | 0.05971 | -0.005 | -6.99
-8 | -0.391 | 0.05298 | -0.006 | -7.378
-7.5 | -0.365 | 0.04797 | -0.006 | -7.603
-7 | -0.419 | 0.01001 | -0.013 | -41.79
-6.5 | -0.31 | 0.0436 | -0.007 | -7.113
-6 | -0.451 | 0.041 | -0.007 | -11.004
-5.5 | -0.568 | 0.0087 | -0.015 | -65.272
-5 | -0.533 | 0.00829 | -0.016 | -64.312
-4.5 | -0.481 | 0.00796 | -0.017 | -60.446
-4 | -0.423 | 0.00766 | -0.017 | -55.185
-3.5 | -0.36 | 0.00742 | -0.018 | -48.57
-3 | -0.296 | 0.0072 | -0.019 | -41.085
-2.5 | -0.23 | 0.00698 | -0.019 | -32.937
-2 | -0.163 | 0.00496 | -0.02 | -32.771
-1.5 | -0.095 | 0.00496 | -0.021 | -19.176
-1 | -0.027 | 0.00497 | -0.021 | -5.441
-0.5 | 0.041 | 0.00498 | -0.022 | 8.249
0 | 0.109 | 0.00498 | -0.023 | 21.925
0.5 | 0.177 | 0.005 | -0.023 | 35.473
1 | 0.246 | 0.00503 | -0.024 | 48.759
1.5 | 0.313 | 0.00508 | -0.025 | 61.584
2 | 0.38 | 0.0051 | -0.025 | 74.513
2.5 | 0.447 | 0.00524 | -0.026 | 85.236
3 | 0.512 | 0.00774 | -0.027 | 66.195
3.5 | 0.576 | 0.00809 | -0.027 | 71.174
4 | 0.637 | 0.00841 | -0.028 | 75.666
4.5 | 0.692 | 0.00876 | -0.029 | 79.005
5 | 0.736 | 0.00919 | -0.029 | 80.104
5.5 | 0.76 | 0.00979 | -0.03 | 77.605
6 | 0.595 | 0.03958 | -0.017 | 15.045
6.5 | 0.395 | 0.0448 | -0.014 | 8.825
7 | 0.426 | 0.0449 | -0.018 | 9.48
7.5 | 0.559 | 0.01235 | -0.033 | 45.244
8 | 0.478 | 0.05161 | -0.017 | 9.256
8.5 | 0.503 | 0.05822 | -0.016 | 8.633
9 | 0.648 | 0.01401 | -0.034 | 46.266
9.5 | 0.564 | 0.05631 | -0.021 | 10.017
10 | 0.585 | 0.0653 | -0.019 | 8.957
10.5 | 0.61 | 0.07143 | -0.018 | 8.543
11 | 0.636 | 0.08207 | -0.018 | 7.755
11.5 | 0.666 | 0.07279 | -0.02 | 9.145
12 | 0.691 | 0.07977 | -0.02 | 8.667
12.5 | 0.717 | 0.08882 | -0.02 | 8.072
13 | 0.743 | 0.09624 | -0.021 | 7.725
13.5 | 0.77 | 0.09971 | -0.021 | 7.723
14 | 0.796 | 0.10259 | -0.022 | 7.761
14.5 | 0.822 | 0.10824 | -0.022 | 7.596
15 | 0.849 | 0.11224 | -0.023 | 7.566
15.5 | 0.877 | 0.11892 | -0.024 | 7.374
16 | 0.902 | 0.12057 | -0.024 | 7.48
16.5 | 0.928 | 0.12392 | -0.024 | 7.485
17 | 0.954 | 0.13217 | -0.025 | 7.217
17.5 | 0.982 | 0.13482 | -0.026 | 7.285
18 | 1.011 | 0.13941 | -0.027 | 7.252
18.5 | 1.033 | 0.14342 | -0.027 | 7.202
19 | 1.059 | 0.148 | -0.027 | 7.153
19.5 | 1.085 | 0.15413 | -0.027 | 7.037
20 | 1.113 | 0.15674 | -0.029 | 7.103

## 80. Re 5M Mach 0.50 (2)
BIGFOIL.COM POLAR EXPORT
NACA64A110
NACA64A110 |  |  |  | Cl Max: | 0.9682 | at alpha= | 19.5 | deg
XFOIL ncrit=9 |  |  |  | L/D Max: | 86.7025 | at alpha= | 5.5 | deg
Re: | 5000000 |  |  | Cd Min: | 0.27925 | at alpha= | 19.5 | deg
Mach: | 0.5 |  |  | Cl=0 at alpha= | -0.83305 | deg
|  |  |  | @ Cl=0.1, Cd= | 0.0039404
|  |  |  | @ Cl=0.4, Cd= | 0.0061958
|  |  |  | @ Cl=0.6, Cd= | 0.0073437
alpha (deg) | Cl | Cd | Cm | Cl/Cd
-20 | -0.8831 | 0.27831 | 0.0818 | -3.1731
-19.5 | -0.8618 | 0.26989 | 0.0766 | -3.1932
-19 | -0.8415 | 0.2612 | 0.0714 | -3.2217
-18.5 | -0.8209 | 0.25273 | 0.0663 | -3.2481
-18 | -0.8005 | 0.24334 | 0.0612 | -3.2896
-17.5 | -0.7809 | 0.23343 | 0.0561 | -3.3453
-17 | -0.7582 | 0.22648 | 0.0516 | -3.3478
-16.5 | -0.738 | 0.21758 | 0.0468 | -3.3919
-16 | -0.723 | 0.20706 | 0.0418 | -3.4917
-15.5 | -0.7042 | 0.19884 | 0.0373 | -3.5415
-15 | -0.6863 | 0.19021 | 0.0329 | -3.6081
-14.5 | -0.6703 | 0.18102 | 0.0284 | -3.7029
-14 | -0.6565 | 0.17143 | 0.0239 | -3.8296
-13.5 | -0.6446 | 0.16164 | 0.0194 | -3.9879
-13 | -0.6325 | 0.15245 | 0.0151 | -4.1489
-12.5 | -0.625 | 0.14242 | 0.0107 | -4.3884
-12 | -0.6134 | 0.13412 | 0.0067 | -4.5735
-11.5 | -0.6047 | 0.12529 | 0.0027 | -4.8264
-11 | -0.6039 | 0.11489 | -0.0021 | -5.2563
-10.5 | -0.6044 | 0.10458 | -0.0069 | -5.7793
-10 | -0.61 | 0.0938 | -0.0125 | -6.5032
-9.5 | -0.6159 | 0.08322 | -0.0183 | -7.4009
-9 | -0.6273 | 0.07149 | -0.0259 | -8.7747
-8.5 | -0.6426 | 0.05667 | -0.0397 | -11.3393
-8 | -0.6795 | 0.04524 | -0.0485 | -15.0199
-7.5 | -0.69 | 0.03449 | -0.054 | -20.0058
-7 | -0.686 | 0.0244 | -0.0536 | -28.1148
-6.5 | -0.6388 | 0.01449 | -0.0562 | -44.0856
-6 | -0.5919 | 0.00981 | -0.0522 | -60.3364
-5.5 | -0.5405 | 0.00815 | -0.0474 | -66.319
-5 | -0.4822 | 0.00744 | -0.0438 | -64.8118
-4.5 | -0.4222 | 0.00696 | -0.0409 | -60.6609
-4 | -0.3618 | 0.0066 | -0.0384 | -54.8182
-3.5 | -0.3003 | 0.00633 | -0.0365 | -47.4408
-3 | -0.2392 | 0.0061 | -0.0348 | -39.2131
-2.5 | -0.1789 | 0.00586 | -0.0332 | -30.529
-2 | -0.12 | 0.00555 | -0.0315 | -21.6216
-1.5 | -0.0686 | 0.00486 | -0.0286 | -14.1152
-1 | -0.0194 | 0.00418 | -0.0254 | -4.6411
-0.5 | 0.0387 | 0.00399 | -0.0238 | 9.6992
0 | 0.0976 | 0.00394 | -0.0223 | 24.7716
0.5 | 0.1572 | 0.00395 | -0.021 | 39.7975
1 | 0.2171 | 0.00403 | -0.0197 | 53.871
1.5 | 0.2728 | 0.00435 | -0.0176 | 62.7126
2 | 0.3196 | 0.00512 | -0.0138 | 62.4219
2.5 | 0.3685 | 0.00589 | -0.0103 | 62.5637
3 | 0.4231 | 0.00642 | -0.0077 | 65.9034
3.5 | 0.4818 | 0.00673 | -0.0056 | 71.5899
4 | 0.5424 | 0.00703 | -0.0036 | 77.155
4.5 | 0.603 | 0.00736 | -0.0013 | 81.9293
5 | 0.6627 | 0.00785 | 0.0015 | 84.4204
5.5 | 0.7257 | 0.00837 | 0.0039 | 86.7025
6 | 0.8118 | 0.00945 | 0.002 | 85.9048
6.5 | 0.9002 | 0.01285 | -0.001 | 70.0545
7 | 0.9377 | 0.02241 | 0.0014 | 41.8429
7.5 | 0.9352 | 0.02974 | 0.0094 | 31.4459
8 | 0.9087 | 0.03693 | 0.0177 | 24.606
8.5 | 0.8798 | 0.04355 | 0.0218 | 20.2021
9 | 0.8414 | 0.05347 | 0.0187 | 15.7359
9.5 | 0.8155 | 0.06533 | 0.0102 | 12.4828
10 | 0.796 | 0.08151 | -0.0026 | 9.7657
10.5 | 0.7768 | 0.09555 | -0.0113 | 8.1298
11 | 0.7645 | 0.10788 | -0.0179 | 7.0866
11.5 | 0.754 | 0.12023 | -0.0243 | 6.2713
12 | 0.7497 | 0.13202 | -0.0299 | 5.6787
12.5 | 0.7481 | 0.14384 | -0.0355 | 5.2009
13 | 0.7529 | 0.15477 | -0.0406 | 4.8646
13.5 | 0.7616 | 0.16494 | -0.0454 | 4.6174
14 | 0.7705 | 0.17581 | -0.0506 | 4.3826
14.5 | 0.7878 | 0.18383 | -0.0548 | 4.2855
15 | 0.8025 | 0.19324 | -0.0597 | 4.1529
15.5 | 0.8161 | 0.20363 | -0.0649 | 4.0078
16 | 0.8333 | 0.21309 | -0.0698 | 3.9106
16.5 | 0.8503 | 0.22349 | -0.075 | 3.8046
17 | 0.8688 | 0.23321 | -0.0801 | 3.7254
17.5 | 0.8878 | 0.24298 | -0.0853 | 3.6538
18 | 0.9077 | 0.25236 | -0.0905 | 3.5968
18.5 | 0.927 | 0.26093 | -0.0957 | 3.5527
19 | 0.9473 | 0.27012 | -0.101 | 3.507
19.5 | 0.9682 | 0.27925 | -0.1063 | 3.4671

## 81. Re 6M Mach 0.00 (1)
BIGFOIL.COM POLAR EXPORT
NACA64A110
NACA64A110 |  |  |  | Cl Max: | 0.956 | at alpha= | 10 | deg
JavaFoil+Calcfoil stall+Eppler ext transition |  |  |  | L/D Max: | 93.046 | at alpha= | 7 | deg
Re: | 6000000 |  |  | Cd Min: | 0.00477 | at alpha= | -1.5 | deg
Mach: | 0 |  |  | Cl=0 at alpha= | -0.80509 | deg
|  |  |  | @ Cl=0.1, Cd= | 0.0047817
|  |  |  | @ Cl=0.4, Cd= | 0.0051579
|  |  |  | @ Cl=0.6, Cd= | 0.0076356
alpha (deg) | Cl | Cd | Cm | Cl/Cd
-15 | -0.547 | 0.10645 | -0.001 | -5.137
-14.5 | -0.566 | 0.10084 | -0.002 | -5.616
-14 | -0.585 | 0.09467 | -0.002 | -6.18
-13.5 | -0.602 | 0.09056 | -0.002 | -6.645
-13 | -0.618 | 0.08555 | -0.002 | -7.219
-12.5 | -0.631 | 0.08061 | -0.003 | -7.832
-12 | -0.644 | 0.07454 | -0.003 | -8.633
-11.5 | -0.652 | 0.07049 | -0.003 | -9.245
-11 | -0.656 | 0.06669 | -0.004 | -9.841
-10.5 | -0.664 | 0.05825 | -0.005 | -11.399
-10 | -0.808 | 0.01058 | -0.008 | -76.341
-9.5 | -0.798 | 0.00997 | -0.009 | -80.086
-9 | -0.783 | 0.0096 | -0.009 | -81.55
-8.5 | -0.762 | 0.00917 | -0.01 | -83.123
-8 | -0.736 | 0.00877 | -0.01 | -83.85
-7.5 | -0.704 | 0.00846 | -0.011 | -83.212
-7 | -0.667 | 0.00816 | -0.012 | -81.792
-6.5 | -0.626 | 0.0079 | -0.012 | -79.283
-6 | -0.581 | 0.00767 | -0.013 | -75.786
-5.5 | -0.533 | 0.00747 | -0.013 | -71.354
-5 | -0.482 | 0.00727 | -0.014 | -66.214
-4.5 | -0.427 | 0.00711 | -0.014 | -60.053
-4 | -0.372 | 0.00698 | -0.015 | -53.274
-3.5 | -0.315 | 0.00682 | -0.016 | -46.181
-3 | -0.258 | 0.00665 | -0.016 | -38.708
-2.5 | -0.2 | 0.0053 | -0.017 | -37.684
-2 | -0.141 | 0.00482 | -0.017 | -29.258
-1.5 | -0.082 | 0.00477 | -0.018 | -17.271
-1 | -0.023 | 0.00477 | -0.019 | -4.91
-0.5 | 0.036 | 0.00478 | -0.019 | 7.438
0 | 0.095 | 0.00478 | -0.02 | 19.778
0.5 | 0.154 | 0.0048 | -0.02 | 32.01
1 | 0.213 | 0.00483 | -0.021 | 44.039
1.5 | 0.271 | 0.00484 | -0.021 | 56.049
2 | 0.33 | 0.00487 | -0.022 | 67.708
2.5 | 0.388 | 0.005 | -0.023 | 77.497
3 | 0.445 | 0.00575 | -0.023 | 77.482
3.5 | 0.502 | 0.00722 | -0.024 | 69.542
4 | 0.558 | 0.00746 | -0.024 | 74.872
4.5 | 0.613 | 0.00769 | -0.025 | 79.714
5 | 0.665 | 0.00787 | -0.026 | 84.417
5.5 | 0.714 | 0.00811 | -0.026 | 88.017
6 | 0.76 | 0.0084 | -0.027 | 90.42
6.5 | 0.802 | 0.00871 | -0.027 | 92.041
7 | 0.84 | 0.00902 | -0.028 | 93.046
7.5 | 0.873 | 0.0094 | -0.028 | 92.841
8 | 0.901 | 0.00976 | -0.029 | 92.317
8.5 | 0.923 | 0.01031 | -0.03 | 89.515
9 | 0.94 | 0.01073 | -0.03 | 87.591
9.5 | 0.951 | 0.01148 | -0.031 | 82.864
10 | 0.956 | 0.01208 | -0.031 | 79.147
10.5 | 0.946 | 0.01274 | -0.031 | 74.263
11 | 0.775 | 0.06329 | -0.019 | 12.242
11.5 | 0.761 | 0.07016 | -0.018 | 10.852
12 | 0.751 | 0.07292 | -0.019 | 10.297
12.5 | 0.737 | 0.0766 | -0.019 | 9.621
13 | 0.715 | 0.08497 | -0.018 | 8.419
13.5 | 0.695 | 0.08876 | -0.018 | 7.833
14 | 0.666 | 0.09584 | -0.018 | 6.949
14.5 | 0.637 | 0.101 | -0.018 | 6.308
15 | 0.608 | 0.10822 | -0.018 | 5.619

## 82. Re 6M Mach 0.00 (2)
BIGFOIL.COM POLAR EXPORT
NACA64A110
NACA64A110 |  |  |  | Cl Max: | 1.6712 | at alpha= | 18 | deg
XFOIL ncrit=9 |  |  |  | L/D Max: | 112.365 | at alpha= | 8.5 | deg
Re: | 6000000 |  |  | Cd Min: | 0.07566 | at alpha= | -20 | deg
Mach: | 0 |  |  | Cl=0 at alpha= | -0.86335 | deg
|  |  |  | @ Cl=0.1, Cd= | 0.0038048
|  |  |  | @ Cl=0.4, Cd= | 0.0059775
|  |  |  | @ Cl=0.6, Cd= | 0.0068547
alpha (deg) | Cl | Cd | Cm | Cl/Cd
-20 | -1.4423 | 0.07566 | -0.0233 | -19.0629
-19.5 | -1.4919 | 0.06018 | -0.0328 | -24.7906
-19 | -1.5409 | 0.04711 | -0.0394 | -32.7086
-18.5 | -1.5537 | 0.04003 | -0.0418 | -38.8134
-18 | -1.5623 | 0.03419 | -0.0425 | -45.6946
-17.5 | -1.5646 | 0.02969 | -0.0417 | -52.6979
-17 | -1.5635 | 0.02615 | -0.0391 | -59.7897
-16.5 | -1.5489 | 0.02411 | -0.0358 | -64.2431
-16 | -1.5313 | 0.02255 | -0.0317 | -67.9069
-15.5 | -1.5062 | 0.02098 | -0.0282 | -71.7922
-15 | -1.4725 | 0.01956 | -0.026 | -75.2812
-14.5 | -1.434 | 0.01847 | -0.0242 | -77.6394
-14 | -1.3933 | 0.01747 | -0.0227 | -79.7539
-13.5 | -1.3469 | 0.01699 | -0.0218 | -79.276
-13 | -1.3055 | 0.0159 | -0.0202 | -82.1069
-12.5 | -1.2686 | 0.01423 | -0.0179 | -89.1497
-12 | -1.227 | 0.01314 | -0.016 | -93.379
-11.5 | -1.1852 | 0.01229 | -0.0139 | -96.4361
-11 | -1.1292 | 0.01147 | -0.0148 | -98.4481
-10.5 | -1.075 | 0.0108 | -0.0152 | -99.537
-10 | -1.0141 | 0.01017 | -0.0171 | -99.7148
-9.5 | -0.95 | 0.00962 | -0.0196 | -98.7526
-9 | -0.8868 | 0.00915 | -0.0219 | -96.918
-8.5 | -0.8248 | 0.00865 | -0.0239 | -95.3526
-8 | -0.7576 | 0.00803 | -0.0271 | -94.3462
-7.5 | -0.6774 | 0.00755 | -0.0332 | -89.7219
-7 | -0.6166 | 0.00725 | -0.0348 | -85.0483
-6.5 | -0.5637 | 0.00703 | -0.0344 | -80.1849
-6 | -0.5135 | 0.0067 | -0.0334 | -76.6418
-5.5 | -0.4626 | 0.00647 | -0.0325 | -71.4992
-5 | -0.4113 | 0.00629 | -0.0317 | -65.3895
-4.5 | -0.36 | 0.0061 | -0.0308 | -59.0164
-4 | -0.3084 | 0.00594 | -0.03 | -51.9192
-3.5 | -0.2566 | 0.00576 | -0.0293 | -44.5486
-3 | -0.205 | 0.00557 | -0.0285 | -36.8043
-2.5 | -0.1537 | 0.00537 | -0.0276 | -28.622
-1.5 | -0.0577 | 0.00456 | -0.0246 | -12.6535
-1 | -0.0132 | 0.00406 | -0.0224 | -3.2512
-0.5 | 0.0351 | 0.00387 | -0.0209 | 9.0698
0 | 0.0853 | 0.00379 | -0.0197 | 22.5066
0.5 | 0.1351 | 0.00384 | -0.0185 | 35.1823
1 | 0.1855 | 0.00393 | -0.0174 | 47.201
1.5 | 0.2322 | 0.00425 | -0.0156 | 54.6353
2 | 0.2765 | 0.00478 | -0.0133 | 57.8452
2.5 | 0.3213 | 0.00535 | -0.0112 | 60.0561
3 | 0.3688 | 0.00581 | -0.0096 | 63.4768
3.5 | 0.4191 | 0.00608 | -0.0086 | 68.9309
4 | 0.4698 | 0.00631 | -0.0076 | 74.4532
4.5 | 0.521 | 0.00651 | -0.0068 | 80.0307
5 | 0.5715 | 0.00673 | -0.0058 | 84.9183
5.5 | 0.6218 | 0.00695 | -0.0048 | 89.4676
6 | 0.6779 | 0.0071 | -0.0052 | 95.4789
6.5 | 0.7781 | 0.0075 | -0.0161 | 103.7467
7 | 0.8501 | 0.00794 | -0.0202 | 107.0655
7.5 | 0.924 | 0.00833 | -0.0249 | 110.9244
8.5 | 1.0405 | 0.00926 | -0.027 | 112.365
9 | 1.0876 | 0.00978 | -0.0256 | 111.2065
9.5 | 1.1334 | 0.01052 | -0.024 | 107.7376
10 | 1.181 | 0.01111 | -0.0228 | 106.3006
10.5 | 1.2296 | 0.0116 | -0.0219 | 106
11 | 1.2768 | 0.01221 | -0.0209 | 104.57
11.5 | 1.3224 | 0.01298 | -0.0195 | 101.8798
12 | 1.3676 | 0.01374 | -0.0182 | 99.5342
12.5 | 1.4111 | 0.01461 | -0.0167 | 96.5845
13 | 1.4518 | 0.01569 | -0.0148 | 92.5303
13.5 | 1.4921 | 0.01669 | -0.0129 | 89.4008
14 | 1.5242 | 0.01837 | -0.01 | 82.9722
14.5 | 1.5527 | 0.02003 | -0.0065 | 77.5187
15 | 1.5729 | 0.02152 | -0.0018 | 73.0901
15.5 | 1.6065 | 0.02214 | 0.0007 | 72.561
16 | 1.6174 | 0.02448 | 0.0053 | 66.0703
16.5 | 1.6457 | 0.02567 | 0.0076 | 64.1099
17 | 1.6533 | 0.02864 | 0.0109 | 57.727
17.5 | 1.6631 | 0.03172 | 0.0131 | 52.4306
18 | 1.6712 | 0.03522 | 0.0146 | 47.4503
18.5 | 1.6674 | 0.04027 | 0.0154 | 41.4055
19 | 1.6495 | 0.0475 | 0.0148 | 34.7263
19.5 | 1.6493 | 0.05313 | 0.0135 | 31.0427
20 | 1.6093 | 0.06493 | 0.009 | 24.7852

## 83. Re 6M Mach 0.10 (1)
BIGFOIL.COM POLAR EXPORT
NACA64A110
NACA64A110 |  |  |  | Cl Max: | 0.943 | at alpha= | 9.5 | deg
JavaFoil+Calcfoil stall+Eppler ext transition |  |  |  | L/D Max: | 92.312 | at alpha= | 7.5 | deg
Re: | 6000000 |  |  | Cd Min: | 0.00477 | at alpha= | -1.5 | deg
Mach: | 0.1 |  |  | Cl=0 at alpha= | -0.8 | deg
|  |  |  | @ Cl=0.1, Cd= | 0.0048
|  |  |  | @ Cl=0.4, Cd= | 0.0052734
|  |  |  | @ Cl=0.6, Cd= | 0.10255
alpha (deg) | Cl | Cd | Cm | Cl/Cd
-15 | -0.505 | 0.10599 | -0.001 | -4.769
-14.5 | -0.528 | 0.10048 | -0.002 | -5.255
-14 | -0.55 | 0.0953 | -0.002 | -5.77
-13.5 | -0.571 | 0.09075 | -0.002 | -6.287
-13 | -0.589 | 0.08723 | -0.002 | -6.758
-12.5 | -0.607 | 0.08181 | -0.003 | -7.417
-12 | -0.621 | 0.07701 | -0.003 | -8.065
-11.5 | -0.633 | 0.07169 | -0.003 | -8.836
-11 | -0.641 | 0.06764 | -0.004 | -9.481
-10.5 | -0.649 | 0.06085 | -0.004 | -10.667
-10 | -0.798 | 0.01083 | -0.008 | -73.666
-9.5 | -0.791 | 0.01014 | -0.009 | -77.989
-9 | -0.778 | 0.00971 | -0.009 | -80.127
-8.5 | -0.759 | 0.00925 | -0.01 | -82.134
-8 | -0.735 | 0.00886 | -0.01 | -82.934
-7.5 | -0.704 | 0.00852 | -0.011 | -82.692
-7 | -0.668 | 0.00819 | -0.012 | -81.622
-6.5 | -0.628 | 0.00795 | -0.012 | -78.961
-6 | -0.583 | 0.00769 | -0.013 | -75.837
-5.5 | -0.535 | 0.00749 | -0.013 | -71.47
-5 | -0.484 | 0.00729 | -0.014 | -66.372
-4.5 | -0.429 | 0.00715 | -0.014 | -60.041
-4 | -0.373 | 0.00699 | -0.015 | -53.431
-3.5 | -0.317 | 0.00683 | -0.016 | -46.353
-3 | -0.259 | 0.00667 | -0.016 | -38.828
-2.5 | -0.201 | 0.00531 | -0.017 | -37.762
-2 | -0.142 | 0.00482 | -0.017 | -29.398
-1.5 | -0.083 | 0.00477 | -0.018 | -17.355
-1 | -0.024 | 0.00479 | -0.019 | -4.914
-0.5 | 0.036 | 0.00479 | -0.019 | 7.469
0 | 0.095 | 0.0048 | -0.02 | 19.821
0.5 | 0.154 | 0.0048 | -0.02 | 32.139
1 | 0.214 | 0.00483 | -0.021 | 44.245
1.5 | 0.273 | 0.00486 | -0.022 | 56.137
2 | 0.331 | 0.00488 | -0.022 | 67.981
2.5 | 0.39 | 0.00517 | -0.023 | 75.437
3 | 0.448 | 0.00577 | -0.023 | 77.622
3.5 | 0.505 | 0.00725 | -0.024 | 69.662
4 | 0.561 | 0.00748 | -0.025 | 74.996
4.5 | 0.616 | 0.00771 | -0.025 | 79.888
5 | 0.667 | 0.00789 | -0.026 | 84.542
5.5 | 0.716 | 0.00818 | -0.026 | 87.554
6 | 0.762 | 0.00843 | -0.027 | 90.457
6.5 | 0.804 | 0.00875 | -0.027 | 91.905
7 | 0.841 | 0.00912 | -0.028 | 92.205
7.5 | 0.873 | 0.00946 | -0.029 | 92.312
8 | 0.9 | 0.00995 | -0.029 | 90.409
8.5 | 0.92 | 0.01038 | -0.03 | 88.615
9 | 0.935 | 0.01089 | -0.03 | 85.863
9.5 | 0.943 | 0.01166 | -0.031 | 80.874
10 | 0.942 | 0.01177 | -0.031 | 80.065
10.5 | 0.927 | 0.01319 | -0.031 | 70.252
11 | 0.755 | 0.0661 | -0.018 | 11.424
11.5 | 0.743 | 0.06985 | -0.018 | 10.644
12 | 0.727 | 0.0744 | -0.018 | 9.771
12.5 | 0.709 | 0.07801 | -0.019 | 9.089
13 | 0.684 | 0.08623 | -0.017 | 7.938
13.5 | 0.661 | 0.09032 | -0.018 | 7.313
14 | 0.628 | 0.09679 | -0.017 | 6.484
14.5 | 0.595 | 0.10255 | -0.018 | 5.804

## 84. Re 6M Mach 0.10 (2)
BIGFOIL.COM POLAR EXPORT
NACA64A110
NACA64A110 |  |  |  | Cl Max: | 1.626 | at alpha= | 16.5 | deg
XFOIL ncrit=9 |  |  |  | L/D Max: | 111.578 | at alpha= | 8.5 | deg
Re: | 6000000 |  |  | Cd Min: | 0.11108 | at alpha= | 20 | deg
Mach: | 0.1 |  |  | Cl=0 at alpha= | -0.86364 | deg
|  |  |  | @ Cl=0.1, Cd= | 0.0038043
|  |  |  | @ Cl=0.4, Cd= | 0.0059825
|  |  |  | @ Cl=0.6, Cd= | 0.0068702
alpha (deg) | Cl | Cd | Cm | Cl/Cd
-19 | -1.33 | 0.08517 | -0.0179 | -15.6158
-18.5 | -1.4297 | 0.05961 | -0.0348 | -23.9842
-18 | -1.4718 | 0.04723 | -0.0416 | -31.1624
-17.5 | -1.509 | 0.03734 | -0.0449 | -40.4124
-17 | -1.5209 | 0.03149 | -0.0448 | -48.2979
-16.5 | -1.5156 | 0.02801 | -0.0429 | -54.1092
-16 | -1.505 | 0.02546 | -0.0397 | -59.1123
-15.5 | -1.4953 | 0.02327 | -0.0346 | -64.2587
-15 | -1.471 | 0.02147 | -0.0308 | -68.5142
-14.5 | -1.4378 | 0.01986 | -0.0283 | -72.3968
-14 | -1.4001 | 0.0185 | -0.0261 | -75.6811
-13.5 | -1.3544 | 0.01787 | -0.0248 | -75.7918
-13 | -1.3135 | 0.01662 | -0.0229 | -79.0313
-12.5 | -1.274 | 0.01515 | -0.0207 | -84.0924
-12 | -1.2332 | 0.01384 | -0.0185 | -89.104
-11.5 | -1.1917 | 0.01278 | -0.0161 | -93.2473
-11 | -1.1382 | 0.01184 | -0.0162 | -96.1318
-10.5 | -1.0831 | 0.01112 | -0.0166 | -97.4011
-10 | -1.0216 | 0.01042 | -0.0183 | -98.0422
-9.5 | -0.957 | 0.00981 | -0.0206 | -97.5535
-9 | -0.8932 | 0.00928 | -0.0227 | -96.25
-8 | -0.7633 | 0.00812 | -0.0276 | -94.0025
-7.5 | -0.6825 | 0.00762 | -0.0337 | -89.5669
-7 | -0.621 | 0.00729 | -0.0352 | -85.1852
-6.5 | -0.5674 | 0.00707 | -0.0348 | -80.2546
-6 | -0.5167 | 0.00674 | -0.0338 | -76.6617
-5.5 | -0.4655 | 0.00649 | -0.0328 | -71.7257
-5 | -0.4137 | 0.00631 | -0.032 | -65.5626
-4.5 | -0.3622 | 0.00612 | -0.0311 | -59.183
-4 | -0.3102 | 0.00595 | -0.0303 | -52.1345
-3.5 | -0.2581 | 0.00577 | -0.0295 | -44.7314
-3 | -0.2062 | 0.00559 | -0.0286 | -36.8873
-2.5 | -0.1546 | 0.00538 | -0.0277 | -28.7361
-2 | -0.1043 | 0.00507 | -0.0266 | -20.572
-1.5 | -0.058 | 0.00457 | -0.0247 | -12.6915
-1 | -0.0132 | 0.00407 | -0.0225 | -3.2432
-0.5 | 0.0352 | 0.00388 | -0.021 | 9.0722
0 | 0.0856 | 0.00379 | -0.0198 | 22.5858
0.5 | 0.1359 | 0.00384 | -0.0186 | 35.3906
1 | 0.1866 | 0.00393 | -0.0175 | 47.4809
1.5 | 0.2334 | 0.00426 | -0.0156 | 54.7887
2 | 0.2778 | 0.00479 | -0.0133 | 57.9958
2.5 | 0.3229 | 0.00536 | -0.0112 | 60.2425
3 | 0.3707 | 0.00582 | -0.0096 | 63.6942
3.5 | 0.4212 | 0.0061 | -0.0085 | 69.0492
4 | 0.4723 | 0.00632 | -0.0076 | 74.731
4.5 | 0.5238 | 0.00653 | -0.0067 | 80.2144
5 | 0.5747 | 0.00675 | -0.0057 | 85.1407
5.5 | 0.6252 | 0.00699 | -0.0046 | 89.4421
6 | 0.6818 | 0.00713 | -0.005 | 95.6241
6.5 | 0.7824 | 0.00755 | -0.0157 | 103.6291
7 | 0.8548 | 0.00804 | -0.0198 | 106.3184
7.5 | 0.9299 | 0.00839 | -0.0245 | 110.8343
8 | 0.9884 | 0.00887 | -0.0254 | 111.4318
8.5 | 1.0466 | 0.00938 | -0.0262 | 111.5778
9 | 1.0938 | 0.00996 | -0.0246 | 109.8193
9.5 | 1.1394 | 0.0108 | -0.0228 | 105.5
10 | 1.1887 | 0.01129 | -0.0217 | 105.2879
10.5 | 1.2373 | 0.01186 | -0.0206 | 104.3255
11 | 1.2848 | 0.01254 | -0.0193 | 102.4561
11.5 | 1.3303 | 0.0134 | -0.0177 | 99.2761
12 | 1.3757 | 0.01422 | -0.0162 | 96.744
12.5 | 1.4184 | 0.01525 | -0.0142 | 93.0098
13 | 1.4563 | 0.01668 | -0.0117 | 87.3082
13.5 | 1.4907 | 0.01828 | -0.0087 | 81.5481
14 | 1.5228 | 0.02 | -0.0057 | 76.14
14.5 | 1.5512 | 0.02109 | -0.0016 | 73.5514
15 | 1.5679 | 0.02293 | 0.0034 | 68.3777
15.5 | 1.5987 | 0.02391 | 0.0062 | 66.8632
16 | 1.6036 | 0.02694 | 0.0108 | 59.5249
16.5 | 1.626 | 0.02885 | 0.0131 | 56.3605
17 | 1.6246 | 0.03303 | 0.0159 | 49.1856
17.5 | 1.6224 | 0.03779 | 0.0174 | 42.932
18 | 1.617 | 0.04337 | 0.0176 | 37.2838
18.5 | 1.5937 | 0.0517 | 0.016 | 30.8259
19 | 1.5555 | 0.06327 | 0.0115 | 24.5851
19.5 | 1.5307 | 0.07412 | 0.0062 | 20.6516
20 | 1.3758 | 0.11108 | -0.0158 | 12.3857

## 85. Re 6M Mach 0.25 (1)
BIGFOIL.COM POLAR EXPORT
NACA64A110
NACA64A110 |  |  |  | Cl Max: | 0.889 | at alpha= | 8.5 | deg
JavaFoil+Calcfoil stall+Eppler ext transition |  |  |  | L/D Max: | 90.076 | at alpha= | 6.5 | deg
Re: | 6000000 |  |  | Cd Min: | 0.00479 | at alpha= | -1.5 | deg
Mach: | 0.25 |  |  | Cl=0 at alpha= | -0.80328 | deg
|  |  |  | @ Cl=0.1, Cd= | 0.0048103
|  |  |  | @ Cl=0.4, Cd= | 0.09296
|  |  |  | @ Cl=0.6, Cd= | 0.09296
alpha (deg) | Cl | Cd | Cm | Cl/Cd
-13.5 | -0.27 | 0.09238 | -0.002 | -2.927
-13 | -0.331 | 0.08744 | -0.003 | -3.784
-12.5 | -0.385 | 0.08278 | -0.003 | -4.656
-12 | -0.435 | 0.07736 | -0.003 | -5.623
-11.5 | -0.478 | 0.07554 | -0.003 | -6.326
-11 | -0.516 | 0.06948 | -0.004 | -7.425
-10.5 | -0.546 | 0.06777 | -0.004 | -8.05
-10 | -0.569 | 0.06231 | -0.004 | -9.139
-9.5 | -0.588 | 0.05592 | -0.005 | -10.51
-9 | -0.595 | 0.05239 | -0.005 | -11.356
-8.5 | -0.732 | 0.00974 | -0.01 | -75.093
-8 | -0.72 | 0.00926 | -0.011 | -77.771
-7.5 | -0.7 | 0.00889 | -0.011 | -78.642
-7 | -0.671 | 0.00847 | -0.012 | -79.234
-6.5 | -0.635 | 0.00816 | -0.012 | -77.839
-6 | -0.593 | 0.00788 | -0.013 | -75.237
-5.5 | -0.546 | 0.00765 | -0.014 | -71.379
-5 | -0.495 | 0.00743 | -0.014 | -66.607
-4.5 | -0.44 | 0.00725 | -0.015 | -60.683
-4 | -0.383 | 0.00707 | -0.015 | -54.15
-3.5 | -0.325 | 0.0069 | -0.016 | -47.091
-3 | -0.266 | 0.00674 | -0.017 | -39.447
-2.5 | -0.206 | 0.00541 | -0.017 | -38.108
-2 | -0.146 | 0.00484 | -0.018 | -30.079
-1.5 | -0.085 | 0.00479 | -0.019 | -17.757
-1 | -0.024 | 0.0048 | -0.019 | -5.035
-0.5 | 0.037 | 0.0048 | -0.02 | 7.656
0 | 0.098 | 0.00481 | -0.02 | 20.311
0.5 | 0.159 | 0.00482 | -0.021 | 32.934
1 | 0.22 | 0.00485 | -0.022 | 45.231
1.5 | 0.28 | 0.00488 | -0.022 | 57.409
2 | 0.341 | 0.0049 | -0.023 | 69.539
2.5 | 0.4 | 0.00525 | -0.023 | 76.288
3 | 0.46 | 0.00588 | -0.024 | 78.237
3.5 | 0.518 | 0.00736 | -0.025 | 70.432
4 | 0.576 | 0.0076 | -0.025 | 75.695
4.5 | 0.631 | 0.00785 | -0.026 | 80.36
5 | 0.683 | 0.00806 | -0.026 | 84.691
5.5 | 0.731 | 0.00837 | -0.027 | 87.306
6 | 0.775 | 0.00864 | -0.028 | 89.67
6.5 | 0.813 | 0.00903 | -0.028 | 90.076
7 | 0.844 | 0.00945 | -0.029 | 89.322
7.5 | 0.868 | 0.00993 | -0.029 | 87.409
8 | 0.884 | 0.01037 | -0.03 | 85.162
8.5 | 0.889 | 0.01107 | -0.03 | 80.316
9 | 0.885 | 0.01175 | -0.031 | 75.316
9.5 | 0.857 | 0.01268 | -0.031 | 67.572
10 | 0.69 | 0.05671 | -0.02 | 12.168
10.5 | 0.653 | 0.06523 | -0.017 | 10.018
11 | 0.616 | 0.07026 | -0.017 | 8.767
11.5 | 0.572 | 0.07513 | -0.017 | 7.608
12 | 0.523 | 0.07727 | -0.018 | 6.773
12.5 | 0.468 | 0.08183 | -0.018 | 5.719
13 | 0.407 | 0.08764 | -0.018 | 4.643
13.5 | 0.339 | 0.09296 | -0.018 | 3.643

## 86. Re 6M Mach 0.25 (2)
BIGFOIL.COM POLAR EXPORT
NACA64A110
NACA64A110 |  |  |  | Cl Max: | 1.368 | at alpha= | 12 | deg
XFOIL ncrit=9 |  |  |  | L/D Max: | 108.6 | at alpha= | 7.5 | deg
Re: | 6000000 |  |  | Cd Min: | 0.20715 | at alpha= | 17 | deg
Mach: | 0.25 |  |  | Cl=0 at alpha= | -99 | deg
|  |  |  | @ Cl=0.1, Cd= | 0.0038217
|  |  |  | @ Cl=0.4, Cd= | 0.0060032
|  |  |  | @ Cl=0.6, Cd= | 0.0069198
alpha (deg) | Cl | Cd | Cm | Cl/Cd
0 | 0.0879 | 0.00381 | -0.0203 | 23.0709
0.5 | 0.1398 | 0.00386 | -0.019 | 36.2176
1 | 0.1922 | 0.00395 | -0.0179 | 48.6582
1.5 | 0.2399 | 0.00429 | -0.0159 | 55.9207
2 | 0.2852 | 0.00486 | -0.0134 | 58.6831
2.5 | 0.3314 | 0.00546 | -0.0111 | 60.696
3 | 0.3808 | 0.0059 | -0.0094 | 64.5424
3.5 | 0.4329 | 0.00618 | -0.0082 | 70.0485
4 | 0.4858 | 0.00643 | -0.0071 | 75.5521
4.5 | 0.539 | 0.00664 | -0.006 | 81.1747
5 | 0.5922 | 0.00688 | -0.0048 | 86.0756
5.5 | 0.6451 | 0.00715 | -0.0036 | 90.2238
6 | 0.7037 | 0.00734 | -0.0037 | 95.8719
6.5 | 0.8068 | 0.00784 | -0.0139 | 102.9082
7 | 0.8828 | 0.00834 | -0.0177 | 105.8513
7.5 | 0.9622 | 0.00886 | -0.0221 | 108.6005
8 | 1.0244 | 0.00947 | -0.0226 | 108.1732
8.5 | 1.076 | 0.0105 | -0.0208 | 102.4762
9 | 1.1263 | 0.01124 | -0.0186 | 100.2046
9.5 | 1.176 | 0.01212 | -0.0163 | 97.0297
10 | 1.2243 | 0.01318 | -0.0138 | 92.8907
10.5 | 1.2711 | 0.01443 | -0.011 | 88.0873
11 | 1.3179 | 0.01566 | -0.0082 | 84.1571
11.5 | 1.354 | 0.01791 | -0.004 | 75.6002
12 | 1.368 | 0.02219 | 0.0022 | 61.6494
12.5 | 1.362 | 0.02661 | 0.0106 | 51.1838
13 | 1.334 | 0.03237 | 0.0182 | 41.211
13.5 | 1.3135 | 0.03844 | 0.0217 | 34.1701
14 | 1.2343 | 0.05251 | 0.0191 | 23.506
14.5 | 1.2166 | 0.06179 | 0.0145 | 19.6893
15 | 1.1609 | 0.0799 | 0.002 | 14.5294
15.5 | 1.1231 | 0.09869 | -0.0087 | 11.3801
16 | 1.0441 | 0.12414 | -0.0229 | 8.4107
16.5 | 0.9799 | 0.14752 | -0.0365 | 6.6425
17 | 0.8284 | 0.20715 | -0.0662 | 3.999

## 87. Re 6M Mach 0.50 (1)
BIGFOIL.COM POLAR EXPORT
NACA64A110
NACA64A110 |  |  |  | Cl Max: | 1.115 | at alpha= | 20 | deg
JavaFoil+Calcfoil stall+Eppler ext transition |  |  |  | L/D Max: | 82.037 | at alpha= | 5 | deg
Re: | 6000000 |  |  | Cd Min: | 0.00489 | at alpha= | -1.5 | deg
Mach: | 0.5 |  |  | Cl=0 at alpha= | -0.80147 | deg
|  |  |  | @ Cl=0.1, Cd= | 0.0049074
|  |  |  | @ Cl=0.4, Cd= | 0.0052581
|  |  |  | @ Cl=0.6, Cd= | 0.008022
alpha (deg) | Cl | Cd | Cm | Cl/Cd
-20 | -1.032 | 0.15571 | 0.002 | -6.63
-19.5 | -1.006 | 0.1499 | 0.001 | -6.713
-19 | -0.983 | 0.14884 | 0.001 | -6.602
-18.5 | -0.956 | 0.14092 | 0.001 | -6.786
-18 | -0.927 | 0.13527 | 0 | -6.855
-17.5 | -0.9 | 0.13003 | 0 | -6.923
-17 | -0.874 | 0.12682 | 0 | -6.891
-16.5 | -0.848 | 0.1228 | -0.001 | -6.904
-16 | -0.822 | 0.12056 | -0.001 | -6.819
-15.5 | -0.795 | 0.11534 | -0.001 | -6.89
-15 | -0.768 | 0.10638 | -0.002 | -7.217
-14.5 | -0.741 | 0.09863 | -0.002 | -7.518
-14 | -0.715 | 0.0924 | -0.002 | -7.737
-13.5 | -0.688 | 0.09747 | -0.003 | -7.055
-13 | -0.661 | 0.09195 | -0.003 | -7.184
-12.5 | -0.634 | 0.0838 | -0.003 | -7.571
-12 | -0.608 | 0.07662 | -0.004 | -7.941
-11.5 | -0.583 | 0.07071 | -0.004 | -8.247
-11 | -0.553 | 0.0791 | -0.004 | -6.985
-10.5 | -0.525 | 0.09079 | -0.004 | -5.779
-10 | -0.501 | 0.06284 | -0.005 | -7.968
-9.5 | -0.477 | 0.05594 | -0.006 | -8.528
-9 | -0.543 | 0.01235 | -0.01 | -43.971
-8.5 | -0.417 | 0.05999 | -0.005 | -6.959
-8 | -0.391 | 0.05243 | -0.006 | -7.459
-7.5 | -0.365 | 0.04712 | -0.007 | -7.753
-7 | -0.419 | 0.00976 | -0.013 | -42.9
-6.5 | -0.31 | 0.04314 | -0.007 | -7.195
-6 | -0.452 | 0.0406 | -0.007 | -11.127
-5.5 | -0.568 | 0.00853 | -0.015 | -66.558
-5 | -0.533 | 0.0081 | -0.016 | -65.85
-4.5 | -0.481 | 0.00779 | -0.017 | -61.761
-4 | -0.423 | 0.00752 | -0.017 | -56.161
-3.5 | -0.36 | 0.00728 | -0.018 | -49.542
-3 | -0.296 | 0.00707 | -0.019 | -41.868
-2.5 | -0.23 | 0.00684 | -0.019 | -33.601
-2 | -0.163 | 0.00515 | -0.02 | -31.581
-1.5 | -0.095 | 0.00489 | -0.021 | -19.45
-1 | -0.027 | 0.00489 | -0.021 | -5.536
-0.5 | 0.041 | 0.00489 | -0.022 | 8.394
0 | 0.109 | 0.00491 | -0.023 | 22.268
0.5 | 0.177 | 0.00493 | -0.023 | 36.005
1 | 0.246 | 0.00496 | -0.024 | 49.54
1.5 | 0.313 | 0.00499 | -0.025 | 62.738
2 | 0.38 | 0.00507 | -0.025 | 75.047
2.5 | 0.447 | 0.0057 | -0.026 | 78.419
3 | 0.512 | 0.00757 | -0.027 | 67.641
3.5 | 0.576 | 0.0079 | -0.027 | 72.896
4 | 0.637 | 0.00821 | -0.028 | 77.54
4.5 | 0.692 | 0.00857 | -0.029 | 80.817
5 | 0.736 | 0.00897 | -0.029 | 82.037
5.5 | 0.76 | 0.00953 | -0.03 | 79.685
6 | 0.735 | 0.01024 | -0.031 | 71.795
6.5 | 0.396 | 0.04427 | -0.014 | 8.937
7 | 0.429 | 0.04243 | -0.02 | 10.113
7.5 | 0.559 | 0.01191 | -0.033 | 46.908
8 | 0.479 | 0.05077 | -0.018 | 9.428
8.5 | 0.503 | 0.0574 | -0.016 | 8.763
9 | 0.65 | 0.01358 | -0.034 | 47.869
9.5 | 0.662 | 0.01718 | -0.034 | 38.54
10 | 0.586 | 0.06436 | -0.019 | 9.102
10.5 | 0.611 | 0.07087 | -0.019 | 8.62
11 | 0.637 | 0.08031 | -0.018 | 7.926
11.5 | 0.669 | 0.06998 | -0.022 | 9.566
12 | 0.693 | 0.07781 | -0.021 | 8.902
12.5 | 0.717 | 0.08678 | -0.02 | 8.268
13 | 0.744 | 0.09575 | -0.021 | 7.767
13.5 | 0.771 | 0.08841 | -0.022 | 8.719
14 | 0.797 | 0.09532 | -0.022 | 8.358
14.5 | 0.823 | 0.10365 | -0.022 | 7.938
15 | 0.85 | 0.10988 | -0.023 | 7.735
15.5 | 0.878 | 0.11633 | -0.024 | 7.548
16 | 0.902 | 0.11805 | -0.024 | 7.642
16.5 | 0.928 | 0.12135 | -0.024 | 7.647
17 | 0.954 | 0.12945 | -0.025 | 7.37
17.5 | 0.983 | 0.13217 | -0.026 | 7.438
18 | 1.013 | 0.13599 | -0.028 | 7.446
18.5 | 1.033 | 0.14234 | -0.027 | 7.259
19 | 1.059 | 0.14479 | -0.027 | 7.315
19.5 | 1.087 | 0.14977 | -0.028 | 7.255
20 | 1.115 | 0.15408 | -0.029 | 7.236

## 88. Re 6M Mach 0.50 (2)
BIGFOIL.COM POLAR EXPORT
NACA64A110
NACA64A110 |  |  |  | Cl Max: | 0.9488 | at alpha= | 7.5 | deg
XFOIL ncrit=9 |  |  |  | L/D Max: | 90.6203 | at alpha= | 5.5 | deg
Re: | 6000000 |  |  | Cd Min: | 0.27872 | at alpha= | -20 | deg
Mach: | 0.5 |  |  | Cl=0 at alpha= | -0.86015 | deg
|  |  |  | @ Cl=0.1, Cd= | 0.0038904
|  |  |  | @ Cl=0.4, Cd= | 0.0060827
|  |  |  | @ Cl=0.6, Cd= | 0.0071187
alpha (deg) | Cl | Cd | Cm | Cl/Cd
-20 | -0.8842 | 0.27872 | 0.0822 | -3.1724
-19.5 | -0.5612 | 0.21179 | 0.0299 | -2.6498
-19 | -0.8428 | 0.26171 | 0.0718 | -3.2204
-18.5 | -0.8225 | 0.25206 | 0.0665 | -3.2631
-18 | -0.8023 | 0.24258 | 0.0614 | -3.3074
-17.5 | -0.7818 | 0.23385 | 0.0565 | -3.3432
-17 | -0.7622 | 0.22469 | 0.0516 | -3.3922
-16.5 | -0.739 | 0.21787 | 0.0472 | -3.3919
-16 | -0.7246 | 0.20658 | 0.0421 | -3.5076
-15.5 | -0.7087 | 0.19694 | 0.0373 | -3.5986
-15 | -0.6895 | 0.18919 | 0.033 | -3.6445
-14.5 | -0.6742 | 0.1798 | 0.0284 | -3.7497
-14 | -0.6605 | 0.1703 | 0.0239 | -3.8784
-13.5 | -0.6465 | 0.16149 | 0.0197 | -4.0033
-12.5 | -0.6264 | 0.14239 | 0.011 | -4.3992
-12 | -0.6207 | 0.13245 | 0.0064 | -4.6863
-11.5 | -0.612 | 0.12375 | 0.0023 | -4.9455
-11 | -0.6119 | 0.11331 | -0.0025 | -5.4002
-10.5 | -0.6078 | 0.10412 | -0.0069 | -5.8375
-10 | -0.6142 | 0.09319 | -0.0126 | -6.5908
-9.5 | -0.6226 | 0.08215 | -0.0189 | -7.5788
-9 | -0.6324 | 0.07068 | -0.0264 | -8.9474
-8.5 | -0.6519 | 0.05514 | -0.0413 | -11.8226
-8 | -0.6831 | 0.04389 | -0.0506 | -15.5639
-7.5 | -0.695 | 0.03396 | -0.0539 | -20.4653
-7 | -0.6919 | 0.02364 | -0.0532 | -29.2682
-6.5 | -0.6467 | 0.01326 | -0.0555 | -48.7707
-6 | -0.5994 | 0.00927 | -0.0511 | -64.6602
-5.5 | -0.5448 | 0.00789 | -0.0467 | -69.0494
-5 | -0.4871 | 0.00713 | -0.043 | -68.317
-4.5 | -0.4258 | 0.00672 | -0.0403 | -63.3631
-4 | -0.3636 | 0.00644 | -0.0381 | -56.4596
-3.5 | -0.3023 | 0.00614 | -0.0362 | -49.2345
-3 | -0.2405 | 0.00593 | -0.0346 | -40.5565
-2.5 | -0.1797 | 0.00571 | -0.033 | -31.4711
-2 | -0.1201 | 0.00545 | -0.0315 | -22.0367
-1.5 | -0.0659 | 0.00491 | -0.0291 | -13.4216
-1 | -0.0153 | 0.00429 | -0.0261 | -3.5664
-0.5 | 0.0394 | 0.00396 | -0.0239 | 9.9495
0 | 0.0977 | 0.00389 | -0.0223 | 25.1157
0.5 | 0.157 | 0.0039 | -0.021 | 40.2564
1 | 0.2165 | 0.00401 | -0.0196 | 53.99
1.5 | 0.2687 | 0.00444 | -0.0168 | 60.518
2 | 0.3169 | 0.00517 | -0.0133 | 61.2959
2.5 | 0.3677 | 0.00585 | -0.0101 | 62.8547
3 | 0.4246 | 0.00626 | -0.0079 | 67.8275
3.5 | 0.4839 | 0.00656 | -0.0059 | 73.7652
4 | 0.5448 | 0.00684 | -0.004 | 79.6491
4.5 | 0.6062 | 0.00715 | -0.0019 | 84.7832
5 | 0.6674 | 0.00756 | 0.0007 | 88.2804
5.5 | 0.7304 | 0.00806 | 0.0032 | 90.6203
6 | 0.7993 | 0.00888 | 0.0049 | 90.0113
6.5 | 0.8972 | 0.0119 | 0.0002 | 75.395
7 | 0.9416 | 0.02057 | 0.0021 | 45.7754
7.5 | 0.9488 | 0.0285 | 0.0082 | 33.2912
8 | 0.9246 | 0.03588 | 0.0166 | 25.7692
8.5 | 0.8887 | 0.04287 | 0.0216 | 20.7301
9 | 0.8515 | 0.05236 | 0.0191 | 16.2624
9.5 | 0.8213 | 0.06448 | 0.0107 | 12.7373
10 | 0.8015 | 0.08062 | -0.0023 | 9.9417
10.5 | 0.7841 | 0.09436 | -0.0108 | 8.3097
11 | 0.7691 | 0.10722 | -0.0178 | 7.1731
11.5 | 0.7592 | 0.11942 | -0.0241 | 6.3574
12 | 0.7541 | 0.13132 | -0.0299 | 5.7425
12.5 | 0.753 | 0.14291 | -0.0354 | 5.2691

## 89. Re 7M Mach 0.00 (1)
BIGFOIL.COM POLAR EXPORT
NACA64A110
NACA64A110 |  |  |  | Cl Max: | 0.956 | at alpha= | 10 | deg
JavaFoil+Calcfoil stall+Eppler ext transition |  |  |  | L/D Max: | 95.029 | at alpha= | 7.5 | deg
Re: | 7000000 |  |  | Cd Min: | 0.00472 | at alpha= | -1 | deg
Mach: | 0 |  |  | Cl=0 at alpha= | -0.80509 | deg
|  |  |  | @ Cl=0.1, Cd= | 0.0047317
|  |  |  | @ Cl=0.4, Cd= | 0.0055132
|  |  |  | @ Cl=0.6, Cd= | 0.0074856
alpha (deg) | Cl | Cd | Cm | Cl/Cd
-15 | -0.547 | 0.10443 | -0.001 | -5.239
-14.5 | -0.567 | 0.09912 | -0.002 | -5.716
-14 | -0.585 | 0.09482 | -0.002 | -6.17
-13.5 | -0.602 | 0.08978 | -0.002 | -6.707
-13 | -0.618 | 0.08456 | -0.002 | -7.312
-12.5 | -0.632 | 0.07961 | -0.003 | -7.941
-12 | -0.645 | 0.07341 | -0.003 | -8.781
-11.5 | -0.653 | 0.06934 | -0.004 | -9.416
-11 | -0.658 | 0.06542 | -0.004 | -10.055
-10.5 | -0.677 | 0.05039 | -0.005 | -13.437
-10 | -0.808 | 0.01029 | -0.008 | -78.509
-9.5 | -0.798 | 0.00977 | -0.009 | -81.737
-9 | -0.783 | 0.00939 | -0.009 | -83.356
-8.5 | -0.762 | 0.00897 | -0.01 | -84.952
-8 | -0.736 | 0.00859 | -0.01 | -85.679
-7.5 | -0.704 | 0.00828 | -0.011 | -85.01
-7 | -0.667 | 0.00802 | -0.012 | -83.218
-6.5 | -0.626 | 0.00778 | -0.012 | -80.562
-6 | -0.581 | 0.00755 | -0.013 | -76.989
-5.5 | -0.533 | 0.00736 | -0.013 | -72.448
-5 | -0.482 | 0.00718 | -0.014 | -67.097
-4.5 | -0.427 | 0.00701 | -0.014 | -60.948
-4 | -0.372 | 0.00686 | -0.015 | -54.14
-3.5 | -0.315 | 0.00672 | -0.016 | -46.891
-3 | -0.258 | 0.00653 | -0.016 | -39.47
-2.5 | -0.2 | 0.00545 | -0.017 | -36.646
-2 | -0.141 | 0.00504 | -0.017 | -27.973
-1.5 | -0.082 | 0.00474 | -0.018 | -17.388
-1 | -0.023 | 0.00472 | -0.019 | -4.96
-0.5 | 0.036 | 0.00473 | -0.019 | 7.524
0 | 0.095 | 0.00473 | -0.02 | 20.012
0.5 | 0.154 | 0.00475 | -0.02 | 32.366
1 | 0.213 | 0.00477 | -0.021 | 44.548
1.5 | 0.271 | 0.00478 | -0.021 | 56.693
2 | 0.33 | 0.0049 | -0.022 | 67.307
2.5 | 0.388 | 0.00541 | -0.023 | 71.674
3 | 0.445 | 0.0059 | -0.023 | 75.552
3.5 | 0.502 | 0.0071 | -0.024 | 70.801
4 | 0.558 | 0.00731 | -0.024 | 76.372
4.5 | 0.613 | 0.00754 | -0.025 | 81.22
5 | 0.665 | 0.00773 | -0.026 | 85.94
5.5 | 0.714 | 0.008 | -0.026 | 89.254
6 | 0.76 | 0.00824 | -0.027 | 92.204
6.5 | 0.802 | 0.00854 | -0.027 | 93.93
7 | 0.84 | 0.00884 | -0.028 | 95.019
7.5 | 0.873 | 0.00918 | -0.028 | 95.029
8 | 0.901 | 0.00954 | -0.029 | 94.429
8.5 | 0.923 | 0.01008 | -0.03 | 91.584
9 | 0.94 | 0.01048 | -0.03 | 89.692
9.5 | 0.951 | 0.01115 | -0.031 | 85.279
10 | 0.956 | 0.01178 | -0.031 | 81.187
10.5 | 0.949 | 0.01237 | -0.031 | 76.752
11 | 0.79 | 0.05529 | -0.022 | 14.288
11.5 | 0.764 | 0.06854 | -0.019 | 11.142
12 | 0.757 | 0.06888 | -0.02 | 10.987
12.5 | 0.736 | 0.07677 | -0.019 | 9.593
13 | 0.716 | 0.08388 | -0.018 | 8.539
13.5 | 0.696 | 0.08752 | -0.019 | 7.956
14 | 0.667 | 0.09482 | -0.018 | 7.03
14.5 | 0.638 | 0.10084 | -0.018 | 6.323
15 | 0.608 | 0.10624 | -0.018 | 5.727

## 90. Re 7M Mach 0.00 (2)
BIGFOIL.COM POLAR EXPORT
NACA64A110
NACA64A110 |  |  |  | Cl Max: | 1.7079 | at alpha= | 18.5 | deg
XFOIL ncrit=9 |  |  |  | L/D Max: | 116.623 | at alpha= | 8 | deg
Re: | 7000000 |  |  | Cd Min: | 0.0619 | at alpha= | -20 | deg
Mach: | 0 |  |  | Cl=0 at alpha= | -0.88787 | deg
|  |  |  | @ Cl=0.1, Cd= | 0.0037974
|  |  |  | @ Cl=0.4, Cd= | 0.0058668
|  |  |  | @ Cl=0.6, Cd= | 0.0067145
alpha (deg) | Cl | Cd | Cm | Cl/Cd
-20 | -1.5254 | 0.0619 | -0.032 | -24.643
-19.5 | -1.5307 | 0.0546 | -0.0358 | -28.0348
-19 | -1.5834 | 0.04198 | -0.0413 | -37.718
-18.5 | -1.5848 | 0.03669 | -0.0424 | -43.1943
-18 | -1.6012 | 0.03055 | -0.0421 | -52.4124
-17.5 | -1.601 | 0.02676 | -0.04 | -59.8281
-17 | -1.5901 | 0.02433 | -0.0369 | -65.3555
-16.5 | -1.5767 | 0.02245 | -0.0327 | -70.2316
-16 | -1.5562 | 0.02101 | -0.0284 | -74.0695
-15.5 | -1.5228 | 0.01956 | -0.0262 | -77.8528
-15 | -1.4867 | 0.0183 | -0.0242 | -81.2404
-14.5 | -1.4467 | 0.01728 | -0.0226 | -83.7211
-14 | -1.4047 | 0.01636 | -0.0212 | -85.8619
-13.5 | -1.3582 | 0.01585 | -0.0203 | -85.6909
-13 | -1.3154 | 0.01487 | -0.0188 | -88.46
-12.5 | -1.2737 | 0.01374 | -0.0171 | -92.7001
-12 | -1.2313 | 0.01279 | -0.0153 | -96.2705
-11.5 | -1.1848 | 0.01185 | -0.0142 | -99.9831
-11 | -1.1308 | 0.01099 | -0.0147 | -102.8935
-10.5 | -1.0722 | 0.01029 | -0.0161 | -104.1983
-10 | -1.0092 | 0.00968 | -0.0185 | -104.2562
-9 | -0.8868 | 0.00876 | -0.0221 | -101.2329
-8.5 | -0.8271 | 0.00838 | -0.0235 | -98.6993
-8 | -0.7499 | 0.00775 | -0.029 | -96.7613
-7.5 | -0.6765 | 0.00731 | -0.0336 | -92.5445
-7 | -0.62 | 0.00703 | -0.0341 | -88.1935
-6.5 | -0.5674 | 0.00683 | -0.0337 | -83.0747
-6 | -0.516 | 0.00657 | -0.0329 | -78.5388
-5.5 | -0.4651 | 0.00632 | -0.032 | -73.5918
-5 | -0.4134 | 0.00614 | -0.0313 | -67.329
-4.5 | -0.3616 | 0.00598 | -0.0305 | -60.4682
-4 | -0.3099 | 0.0058 | -0.0297 | -53.431
-3.5 | -0.2577 | 0.00564 | -0.0291 | -45.6915
-3 | -0.2057 | 0.00547 | -0.0283 | -37.6051
-2.5 | -0.1541 | 0.00528 | -0.0275 | -29.1856
-2 | -0.1036 | 0.00504 | -0.0265 | -20.5556
-1.5 | -0.0565 | 0.00463 | -0.0248 | -12.203
-0.5 | 0.0358 | 0.00391 | -0.021 | 9.156
0 | 0.0856 | 0.00378 | -0.0198 | 22.6455
0.5 | 0.1352 | 0.00384 | -0.0185 | 35.2083
1 | 0.1845 | 0.00396 | -0.0172 | 46.5909
1.5 | 0.2297 | 0.00439 | -0.0151 | 52.3235
2 | 0.275 | 0.00484 | -0.013 | 56.8182
2.5 | 0.3206 | 0.00535 | -0.0111 | 59.9252
3 | 0.3696 | 0.00571 | -0.0098 | 64.7285
3.5 | 0.42 | 0.00597 | -0.0088 | 70.3518
4 | 0.4712 | 0.00618 | -0.0079 | 76.246
4.5 | 0.5228 | 0.00637 | -0.0071 | 82.0722
5 | 0.5737 | 0.00659 | -0.0062 | 87.0561
5.5 | 0.6244 | 0.00683 | -0.0053 | 91.4202
6 | 0.6765 | 0.007 | -0.0048 | 96.6429
6.5 | 0.753 | 0.00727 | -0.0101 | 103.5763
7 | 0.8419 | 0.00773 | -0.0182 | 108.9133
7.5 | 0.9129 | 0.00801 | -0.0222 | 113.97
8 | 0.9843 | 0.00844 | -0.0262 | 116.6232
8.5 | 1.0396 | 0.00894 | -0.0266 | 116.2864
9 | 1.0911 | 0.00951 | -0.0262 | 114.7319
9.5 | 1.1375 | 0.01018 | -0.0247 | 111.7387
10 | 1.1866 | 0.01062 | -0.0239 | 111.7326
10.5 | 1.2352 | 0.01111 | -0.023 | 111.1791
11 | 1.2827 | 0.01171 | -0.0219 | 109.5389
11.5 | 1.3287 | 0.01245 | -0.0206 | 106.7229
12 | 1.3744 | 0.01317 | -0.0194 | 104.3584
12.5 | 1.4172 | 0.01415 | -0.0177 | 100.1555
13 | 1.4573 | 0.01531 | -0.0157 | 95.1862
13.5 | 1.4973 | 0.01638 | -0.0137 | 91.4103
14 | 1.5322 | 0.0178 | -0.0112 | 86.0787
14.5 | 1.5713 | 0.01878 | -0.0093 | 83.6688
15 | 1.5972 | 0.0201 | -0.0053 | 79.4627
15.5 | 1.6298 | 0.02073 | -0.0023 | 78.6204
16 | 1.645 | 0.02263 | 0.0024 | 72.6911
16.5 | 1.6722 | 0.02379 | 0.005 | 70.29
17 | 1.6843 | 0.02622 | 0.0086 | 64.2372
17.5 | 1.6968 | 0.02886 | 0.0113 | 58.7942
18 | 1.7068 | 0.03195 | 0.0134 | 53.421
18.5 | 1.7079 | 0.03617 | 0.0149 | 47.2187
19 | 1.7013 | 0.04164 | 0.0155 | 40.8573
19.5 | 1.6936 | 0.04765 | 0.0149 | 35.5425
20 | 1.6611 | 0.0576 | 0.0121 | 28.8385

## 91. Re 7M Mach 0.10 (1)
BIGFOIL.COM POLAR EXPORT
NACA64A110
NACA64A110 |  |  |  | Cl Max: | 0.945 | at alpha= | 10 | deg
JavaFoil+Calcfoil stall+Eppler ext transition |  |  |  | L/D Max: | 94.187 | at alpha= | 7.5 | deg
Re: | 7000000 |  |  | Cd Min: | 0.00473 | at alpha= | -0.5 | deg
Mach: | 0.1 |  |  | Cl=0 at alpha= | -0.8 | deg
|  |  |  | @ Cl=0.1, Cd= | 0.0047408
|  |  |  | @ Cl=0.4, Cd= | 0.0055145
|  |  |  | @ Cl=0.6, Cd= | 0.1055
alpha (deg) | Cl | Cd | Cm | Cl/Cd
-15 | -0.506 | 0.10513 | -0.001 | -4.812
-14.5 | -0.528 | 0.10004 | -0.002 | -5.282
-14 | -0.55 | 0.09473 | -0.002 | -5.809
-13.5 | -0.571 | 0.08999 | -0.002 | -6.343
-13 | -0.59 | 0.08649 | -0.002 | -6.819
-12.5 | -0.607 | 0.08082 | -0.003 | -7.514
-12 | -0.623 | 0.07481 | -0.003 | -8.324
-11.5 | -0.634 | 0.07068 | -0.003 | -8.973
-11 | -0.642 | 0.06681 | -0.004 | -9.61
-10.5 | -0.652 | 0.05854 | -0.005 | -11.144
-10 | -0.798 | 0.01051 | -0.008 | -75.925
-9.5 | -0.791 | 0.00992 | -0.009 | -79.767
-9 | -0.778 | 0.0095 | -0.009 | -81.881
-8.5 | -0.759 | 0.00905 | -0.01 | -83.941
-8 | -0.735 | 0.00866 | -0.01 | -84.779
-7.5 | -0.704 | 0.00836 | -0.011 | -84.204
-7 | -0.668 | 0.00805 | -0.012 | -83.042
-6.5 | -0.628 | 0.0078 | -0.012 | -80.518
-6 | -0.583 | 0.00757 | -0.013 | -77.038
-5.5 | -0.535 | 0.00737 | -0.013 | -72.564
-5 | -0.484 | 0.00719 | -0.014 | -67.256
-4.5 | -0.429 | 0.00702 | -0.014 | -61.133
-4 | -0.373 | 0.00688 | -0.015 | -54.3
-3.5 | -0.317 | 0.00672 | -0.016 | -47.069
-3 | -0.259 | 0.00656 | -0.016 | -39.463
-2.5 | -0.201 | 0.00546 | -0.017 | -36.73
-2 | -0.142 | 0.00505 | -0.017 | -28.072
-1.5 | -0.083 | 0.00475 | -0.018 | -17.42
-1 | -0.024 | 0.00474 | -0.019 | -4.97
-0.5 | 0.036 | 0.00473 | -0.019 | 7.555
0 | 0.095 | 0.00474 | -0.02 | 20.055
0.5 | 0.154 | 0.00475 | -0.02 | 32.499
1 | 0.214 | 0.00477 | -0.021 | 44.757
1.5 | 0.273 | 0.00479 | -0.022 | 56.958
2 | 0.331 | 0.0049 | -0.022 | 67.633
2.5 | 0.39 | 0.00543 | -0.023 | 71.829
3 | 0.448 | 0.00592 | -0.023 | 75.636
3.5 | 0.505 | 0.00712 | -0.024 | 70.9
4 | 0.561 | 0.00736 | -0.025 | 76.207
4.5 | 0.616 | 0.00756 | -0.025 | 81.404
5 | 0.667 | 0.00775 | -0.026 | 86.109
5.5 | 0.716 | 0.00803 | -0.026 | 89.232
6 | 0.762 | 0.00826 | -0.027 | 92.259
6.5 | 0.804 | 0.00857 | -0.027 | 93.802
7 | 0.841 | 0.00893 | -0.028 | 94.156
7.5 | 0.873 | 0.00927 | -0.029 | 94.187
8 | 0.9 | 0.00975 | -0.029 | 92.305
8.5 | 0.92 | 0.01015 | -0.03 | 90.688
9 | 0.935 | 0.01063 | -0.03 | 87.938
9.5 | 0.943 | 0.01132 | -0.031 | 83.29
10 | 0.945 | 0.01198 | -0.031 | 78.909
10.5 | 0.931 | 0.01268 | -0.031 | 73.402
11 | 0.758 | 0.06438 | -0.019 | 11.772
11.5 | 0.742 | 0.07084 | -0.018 | 10.473
12 | 0.73 | 0.07172 | -0.019 | 10.183
12.5 | 0.709 | 0.07825 | -0.019 | 9.058
13 | 0.685 | 0.08505 | -0.018 | 8.058
13.5 | 0.661 | 0.08916 | -0.018 | 7.417
14 | 0.628 | 0.09558 | -0.018 | 6.569
14.5 | 0.596 | 0.10131 | -0.018 | 5.879
15 | 0.563 | 0.1055 | -0.019 | 5.34

## 92. Re 7M Mach 0.10 (2)
BIGFOIL.COM POLAR EXPORT
NACA64A110
NACA64A110 |  |  |  | Cl Max: | 1.6661 | at alpha= | 17.5 | deg
XFOIL ncrit=9 |  |  |  | L/D Max: | 116.291 | at alpha= | 8 | deg
Re: | 7000000 |  |  | Cd Min: | 0.0813 | at alpha= | 20 | deg
Mach: | 0.1 |  |  | Cl=0 at alpha= | -0.88355 | deg
|  |  |  | @ Cl=0.1, Cd= | 0.003804
|  |  |  | @ Cl=0.4, Cd= | 0.0058705
|  |  |  | @ Cl=0.6, Cd= | 0.0067185
alpha (deg) | Cl | Cd | Cm | Cl/Cd
-8 | -0.759 | 0.00786 | -0.0287 | -96.5649
-7.5 | -0.6815 | 0.00737 | -0.034 | -92.4695
-7 | -0.6243 | 0.00707 | -0.0345 | -88.3027
-6.5 | -0.5712 | 0.00686 | -0.0341 | -83.2653
-6 | -0.5191 | 0.0066 | -0.0333 | -78.6515
-5.5 | -0.468 | 0.00634 | -0.0323 | -73.817
-5 | -0.4159 | 0.00616 | -0.0316 | -67.5162
-4.5 | -0.3637 | 0.006 | -0.0308 | -60.6167
-4 | -0.3117 | 0.00581 | -0.03 | -53.6489
-3.5 | -0.2592 | 0.00565 | -0.0293 | -45.8761
-3 | -0.2068 | 0.00548 | -0.0285 | -37.7372
-2.5 | -0.155 | 0.00529 | -0.0277 | -29.3006
-2 | -0.104 | 0.00505 | -0.0267 | -20.5941
-1.5 | -0.0567 | 0.00464 | -0.025 | -12.2198
-1 | -0.0109 | 0.00423 | -0.0229 | -2.5768
-0.5 | 0.0359 | 0.00391 | -0.0211 | 9.1816
0 | 0.086 | 0.00379 | -0.0199 | 22.6913
0.5 | 0.1359 | 0.00384 | -0.0186 | 35.3906
1 | 0.1855 | 0.00396 | -0.0173 | 46.8434
1.5 | 0.2309 | 0.0044 | -0.0151 | 52.4773
2 | 0.2764 | 0.00485 | -0.0131 | 56.9897
2.5 | 0.3222 | 0.00536 | -0.0111 | 60.1119
3 | 0.3714 | 0.00573 | -0.0097 | 64.8168
3.5 | 0.4223 | 0.00598 | -0.0087 | 70.6187
4 | 0.4736 | 0.0062 | -0.0078 | 76.3871
4.5 | 0.5256 | 0.00639 | -0.007 | 82.2535
5 | 0.5769 | 0.00661 | -0.0061 | 87.2769
5.5 | 0.628 | 0.00685 | -0.0052 | 91.6788
6 | 0.6805 | 0.00703 | -0.0046 | 96.7994
6.5 | 0.7577 | 0.00731 | -0.0098 | 103.6525
7 | 0.8472 | 0.00777 | -0.0179 | 109.0347
7.5 | 0.9187 | 0.00807 | -0.0218 | 113.8414
8 | 0.9908 | 0.00852 | -0.0258 | 116.2911
8.5 | 1.0467 | 0.00906 | -0.0261 | 115.5298
9 | 1.0965 | 0.00978 | -0.0251 | 112.1166
9.5 | 1.1451 | 0.01031 | -0.0238 | 111.0669
10 | 1.1946 | 0.01078 | -0.0228 | 110.8163
10.5 | 1.2433 | 0.01135 | -0.0217 | 109.5419
11 | 1.291 | 0.01202 | -0.0204 | 107.4043
11.5 | 1.3371 | 0.01283 | -0.0189 | 104.2167
12 | 1.3828 | 0.01364 | -0.0173 | 101.3783
12.5 | 1.4245 | 0.01481 | -0.0152 | 96.185
13 | 1.4623 | 0.01627 | -0.0126 | 89.8771
13.5 | 1.5044 | 0.01717 | -0.0107 | 87.6179
14 | 1.5397 | 0.01863 | -0.0079 | 82.6463
14.5 | 1.5748 | 0.01973 | -0.005 | 79.8175
15 | 1.5953 | 0.02124 | 0 | 75.1083
15.5 | 1.6249 | 0.0222 | 0.0033 | 73.1937
16 | 1.6363 | 0.02459 | 0.008 | 66.5433
16.5 | 1.6576 | 0.02642 | 0.0109 | 62.7403
17 | 1.6629 | 0.02975 | 0.0142 | 55.8958
17.5 | 1.6661 | 0.03364 | 0.0165 | 49.5273
18 | 1.6646 | 0.03839 | 0.0177 | 43.3603
18.5 | 1.6517 | 0.04487 | 0.0177 | 36.8108
19 | 1.6313 | 0.05301 | 0.0159 | 30.7734
19.5 | 1.6039 | 0.063 | 0.0121 | 25.4587
20 | 1.5329 | 0.0813 | 0.0025 | 18.8549

## 93. Re 7M Mach 0.25 (1)
BIGFOIL.COM POLAR EXPORT
NACA64A110
NACA64A110 |  |  |  | Cl Max: | 0.889 | at alpha= | 8.5 | deg
JavaFoil+Calcfoil stall+Eppler ext transition |  |  |  | L/D Max: | 91.922 | at alpha= | 6.5 | deg
Re: | 7000000 |  |  | Cd Min: | 0.00474 | at alpha= | -0.5 | deg
Mach: | 0.25 |  |  | Cl=0 at alpha= | -0.80328 | deg
|  |  |  | @ Cl=0.1, Cd= | 0.0047503
|  |  |  | @ Cl=0.4, Cd= | 0.09237
|  |  |  | @ Cl=0.6, Cd= | 0.09237
alpha (deg) | Cl | Cd | Cm | Cl/Cd
-13.5 | -0.271 | 0.09103 | -0.002 | -2.972
-13 | -0.331 | 0.08759 | -0.003 | -3.779
-12.5 | -0.386 | 0.08232 | -0.003 | -4.685
-12 | -0.435 | 0.07651 | -0.003 | -5.691
-11.5 | -0.478 | 0.07533 | -0.003 | -6.347
-11 | -0.517 | 0.06908 | -0.004 | -7.477
-10.5 | -0.546 | 0.06681 | -0.004 | -8.17
-10 | -0.57 | 0.06142 | -0.004 | -9.282
-9.5 | -0.59 | 0.05445 | -0.005 | -10.833
-9 | -0.599 | 0.05023 | -0.006 | -11.916
-8.5 | -0.732 | 0.00955 | -0.01 | -76.63
-8 | -0.72 | 0.00906 | -0.011 | -79.435
-7.5 | -0.7 | 0.0087 | -0.011 | -80.361
-7 | -0.671 | 0.00829 | -0.012 | -80.923
-6.5 | -0.635 | 0.008 | -0.012 | -79.411
-6 | -0.593 | 0.00776 | -0.013 | -76.456
-5.5 | -0.546 | 0.00753 | -0.014 | -72.499
-5 | -0.495 | 0.00733 | -0.014 | -67.532
-4.5 | -0.44 | 0.00714 | -0.015 | -61.609
-4 | -0.383 | 0.00696 | -0.015 | -55.056
-3.5 | -0.325 | 0.00679 | -0.016 | -47.821
-3 | -0.266 | 0.00663 | -0.017 | -40.091
-2.5 | -0.206 | 0.00554 | -0.017 | -37.166
-2 | -0.146 | 0.00511 | -0.018 | -28.527
-1.5 | -0.085 | 0.00478 | -0.019 | -17.803
-1 | -0.024 | 0.00475 | -0.019 | -5.096
-0.5 | 0.037 | 0.00474 | -0.02 | 7.747
0 | 0.098 | 0.00475 | -0.02 | 20.553
0.5 | 0.159 | 0.00476 | -0.021 | 33.325
1 | 0.22 | 0.00479 | -0.022 | 45.852
1.5 | 0.28 | 0.00482 | -0.022 | 58.058
2 | 0.341 | 0.00493 | -0.023 | 69.022
2.5 | 0.4 | 0.00552 | -0.023 | 72.586
3 | 0.46 | 0.00624 | -0.024 | 73.632
3.5 | 0.518 | 0.00722 | -0.025 | 71.801
4 | 0.576 | 0.00746 | -0.025 | 77.123
4.5 | 0.631 | 0.0077 | -0.026 | 81.909
5 | 0.683 | 0.00791 | -0.026 | 86.282
5.5 | 0.731 | 0.00821 | -0.027 | 89.01
6 | 0.775 | 0.00847 | -0.028 | 91.503
6.5 | 0.813 | 0.00884 | -0.028 | 91.922
7 | 0.844 | 0.00924 | -0.029 | 91.352
7.5 | 0.868 | 0.00971 | -0.029 | 89.404
8 | 0.884 | 0.01014 | -0.03 | 87.169
8.5 | 0.889 | 0.01082 | -0.03 | 82.197
9 | 0.885 | 0.0114 | -0.031 | 77.636
9.5 | 0.863 | 0.0121 | -0.031 | 71.362
10 | 0.813 | 0.01504 | -0.031 | 54.043
10.5 | 0.655 | 0.06422 | -0.018 | 10.193
11 | 0.617 | 0.06943 | -0.017 | 8.884
11.5 | 0.572 | 0.07402 | -0.017 | 7.728
12 | 0.524 | 0.07637 | -0.018 | 6.86
12.5 | 0.468 | 0.08109 | -0.019 | 5.777
13 | 0.407 | 0.08676 | -0.019 | 4.695
13.5 | 0.339 | 0.09237 | -0.019 | 3.669

## 94. Re 7M Mach 0.25 (2)
BIGFOIL.COM POLAR EXPORT
NACA64A110
NACA64A110 |  |  |  | Cl Max: | 1.4025 | at alpha= | 12.5 | deg
XFOIL ncrit=9 |  |  |  | L/D Max: | 112.656 | at alpha= | 8 | deg
Re: | 7000000 |  |  | Cd Min: | 0.21608 | at alpha= | 17.5 | deg
Mach: | 0.25 |  |  | Cl=0 at alpha= | -0.88494 | deg
|  |  |  | @ Cl=0.1, Cd= | 0.0038092
|  |  |  | @ Cl=0.4, Cd= | 0.0058845
|  |  |  | @ Cl=0.6, Cd= | 0.0067758
alpha (deg) | Cl | Cd | Cm | Cl/Cd
-17 | -0.7313 | 0.20308 | 0.043 | -3.601
-16.5 | -0.7295 | 0.18966 | 0.0372 | -3.8464
-16 | -0.7117 | 0.18407 | 0.0339 | -3.8665
-15.5 | -0.7007 | 0.1758 | 0.0299 | -3.9858
-14.5 | -0.9704 | 0.09141 | -0.0152 | -10.6159
-14 | -1.1057 | 0.05455 | -0.0421 | -20.2695
-13.5 | -1.1036 | 0.04812 | -0.0461 | -22.9343
-13 | -1.1441 | 0.03852 | -0.0492 | -29.7015
-12.5 | -1.2223 | 0.02874 | -0.0419 | -42.5296
-12 | -1.2232 | 0.023 | -0.0365 | -53.1826
-11.5 | -1.2034 | 0.01891 | -0.0317 | -63.6383
-11 | -1.1739 | 0.01587 | -0.027 | -73.9698
-10.5 | -1.1191 | 0.01326 | -0.0266 | -84.3967
-10 | -1.0591 | 0.01174 | -0.0265 | -90.2129
-9.5 | -0.991 | 0.0108 | -0.028 | -91.7593
-9 | -0.928 | 0.00996 | -0.0284 | -93.1727
-8.5 | -0.8663 | 0.00918 | -0.0286 | -94.3682
-8 | -0.7965 | 0.00865 | -0.0306 | -92.0809
-7.5 | -0.7098 | 0.00778 | -0.0368 | -91.2339
-7 | -0.6481 | 0.00735 | -0.0372 | -88.1769
-6.5 | -0.5917 | 0.00707 | -0.0366 | -83.6917
-6 | -0.5366 | 0.00681 | -0.0357 | -78.7959
-5.5 | -0.4837 | 0.00648 | -0.0343 | -74.6451
-5 | -0.4298 | 0.00627 | -0.0332 | -68.5486
-4.5 | -0.3756 | 0.00609 | -0.0323 | -61.6749
-4 | -0.3217 | 0.00588 | -0.0313 | -54.7109
-3.5 | -0.2672 | 0.00573 | -0.0304 | -46.6318
-2.5 | -0.1597 | 0.00534 | -0.0286 | -29.9064
-2 | -0.1069 | 0.0051 | -0.0276 | -20.9608
-1.5 | -0.0582 | 0.00468 | -0.0257 | -12.4359
-1 | -0.011 | 0.00425 | -0.0237 | -2.5882
-0.5 | 0.0368 | 0.00392 | -0.0217 | 9.3878
0 | 0.0882 | 0.0038 | -0.0204 | 23.2105
0.5 | 0.1397 | 0.00384 | -0.019 | 36.3802
1 | 0.191 | 0.00397 | -0.0177 | 48.1108
1.5 | 0.2374 | 0.00442 | -0.0154 | 53.7104
2 | 0.2838 | 0.00491 | -0.0131 | 57.8004
2.5 | 0.3307 | 0.00544 | -0.0109 | 60.7904
3 | 0.3816 | 0.00579 | -0.0095 | 65.9067
3.5 | 0.4342 | 0.00606 | -0.0084 | 71.6502
4 | 0.4873 | 0.0063 | -0.0073 | 77.3492
4.5 | 0.5407 | 0.00651 | -0.0063 | 83.0568
5.5 | 0.6478 | 0.00699 | -0.0041 | 92.6753
6 | 0.7029 | 0.00723 | -0.0033 | 97.2199
6.5 | 0.7821 | 0.00758 | -0.0081 | 103.1794
7 | 0.8762 | 0.00805 | -0.0161 | 108.8447
7.5 | 0.9507 | 0.00848 | -0.0194 | 112.1108
8 | 1.0263 | 0.00911 | -0.0228 | 112.6564
8.5 | 1.0826 | 0.00998 | -0.022 | 108.477
9 | 1.1334 | 0.01065 | -0.0199 | 106.4225
9.5 | 1.1838 | 0.01146 | -0.0176 | 103.2984
10 | 1.2335 | 0.01239 | -0.0152 | 99.5561
10.5 | 1.282 | 0.01347 | -0.0126 | 95.1745
11 | 1.3279 | 0.01482 | -0.0096 | 89.6019
11.5 | 1.3635 | 0.01717 | -0.0053 | 79.4118
12 | 1.3923 | 0.02 | -0.0004 | 69.615
12.5 | 1.4025 | 0.02392 | 0.0063 | 58.6329
13 | 1.3827 | 0.02869 | 0.0152 | 48.1945
13.5 | 1.3657 | 0.03388 | 0.0206 | 40.3099
14 | 1.3054 | 0.04438 | 0.0221 | 29.4142
14.5 | 1.2781 | 0.05355 | 0.0194 | 23.8674
15 | 1.2323 | 0.06728 | 0.0115 | 18.316
15.5 | 1.2053 | 0.08099 | 0.0023 | 14.8821
16.5 | 0.9938 | 0.14451 | -0.0349 | 6.877
17 | 0.8318 | 0.20591 | -0.066 | 4.0396
17.5 | 0.8414 | 0.21608 | -0.0709 | 3.8939

## 95. Re 7M Mach 0.50 (1)
BIGFOIL.COM POLAR EXPORT
NACA64A110
NACA64A110 |  |  |  | Cl Max: | 1.119 | at alpha= | 20 | deg
JavaFoil+Calcfoil stall+Eppler ext transition |  |  |  | L/D Max: | 83.712 | at alpha= | 5 | deg
Re: | 7000000 |  |  | Cd Min: | 0.00483 | at alpha= | -1 | deg
Mach: | 0.5 |  |  | Cl=0 at alpha= | -0.80147 | deg
|  |  |  | @ Cl=0.1, Cd= | 0.00483
|  |  |  | @ Cl=0.4, Cd= | 0.0054791
|  |  |  | @ Cl=0.6, Cd= | 0.007858
alpha (deg) | Cl | Cd | Cm | Cl/Cd
-20 | -1.033 | 0.15139 | 0.002 | -6.821
-19.5 | -1.006 | 0.14851 | 0.001 | -6.777
-19 | -0.983 | 0.14757 | 0.001 | -6.663
-18.5 | -0.957 | 0.13844 | 0.001 | -6.915
-18 | -0.929 | 0.13391 | 0 | -6.938
-17.5 | -0.9 | 0.12925 | 0 | -6.966
-17 | -0.874 | 0.12422 | 0 | -7.037
-16.5 | -0.848 | 0.12019 | -0.001 | -7.055
-16 | -0.823 | 0.12015 | -0.001 | -6.847
-15.5 | -0.795 | 0.11282 | -0.001 | -7.048
-15 | -0.769 | 0.10538 | -0.002 | -7.293
-14.5 | -0.742 | 0.09667 | -0.002 | -7.68
-14 | -0.716 | 0.09132 | -0.002 | -7.842
-13.5 | -0.688 | 0.09746 | -0.003 | -7.058
-13 | -0.661 | 0.09103 | -0.003 | -7.262
-12.5 | -0.635 | 0.0828 | -0.003 | -7.675
-12 | -0.61 | 0.07489 | -0.004 | -8.149
-11.5 | -0.587 | 0.06765 | -0.004 | -8.672
-11 | -0.553 | 0.07859 | -0.004 | -7.032
-10.5 | -0.525 | 0.07814 | -0.004 | -6.716
-10 | -0.502 | 0.06191 | -0.005 | -8.103
-9.5 | -0.481 | 0.05284 | -0.006 | -9.102
-9 | -0.546 | 0.01177 | -0.011 | -46.439
-8.5 | -0.418 | 0.05759 | -0.005 | -7.251
-8 | -0.391 | 0.05177 | -0.006 | -7.558
-7.5 | -0.366 | 0.04618 | -0.007 | -7.93
-7 | -0.419 | 0.00953 | -0.013 | -43.914
-6.5 | -0.311 | 0.04246 | -0.007 | -7.32
-6 | -0.454 | 0.03897 | -0.008 | -11.657
-5.5 | -0.568 | 0.00835 | -0.015 | -67.965
-5 | -0.533 | 0.00797 | -0.016 | -66.898
-4.5 | -0.481 | 0.00765 | -0.017 | -62.822
-4 | -0.423 | 0.00739 | -0.017 | -57.155
-3.5 | -0.36 | 0.00716 | -0.018 | -50.359
-3 | -0.296 | 0.00695 | -0.019 | -42.591
-2.5 | -0.23 | 0.00673 | -0.019 | -34.126
-2 | -0.163 | 0.0054 | -0.02 | -30.121
-1.5 | -0.095 | 0.00487 | -0.021 | -19.502
-1 | -0.027 | 0.00483 | -0.021 | -5.595
-0.5 | 0.041 | 0.00483 | -0.022 | 8.51
0 | 0.109 | 0.00483 | -0.023 | 22.628
0.5 | 0.177 | 0.00486 | -0.023 | 36.501
1 | 0.246 | 0.00487 | -0.024 | 50.362
1.5 | 0.313 | 0.00493 | -0.025 | 63.466
2 | 0.38 | 0.0053 | -0.025 | 71.73
2.5 | 0.447 | 0.0059 | -0.026 | 75.728
3 | 0.512 | 0.00745 | -0.027 | 68.787
3.5 | 0.576 | 0.00774 | -0.027 | 74.407
4 | 0.637 | 0.00804 | -0.028 | 79.162
4.5 | 0.692 | 0.00839 | -0.029 | 82.505
5 | 0.736 | 0.00879 | -0.029 | 83.712
5.5 | 0.76 | 0.00941 | -0.03 | 80.714
6 | 0.735 | 0.01011 | -0.031 | 72.707
6.5 | 0.396 | 0.04384 | -0.015 | 9.034
7 | 0.522 | 0.01152 | -0.032 | 45.316
7.5 | 0.559 | 0.01154 | -0.033 | 48.408
8 | 0.48 | 0.04967 | -0.019 | 9.665
8.5 | 0.503 | 0.05764 | -0.016 | 8.73
9 | 0.651 | 0.01319 | -0.034 | 49.374
9.5 | 0.675 | 0.01496 | -0.034 | 45.156
10 | 0.587 | 0.06291 | -0.02 | 9.331
10.5 | 0.611 | 0.06942 | -0.019 | 8.808
11 | 0.637 | 0.07994 | -0.018 | 7.964
11.5 | 0.692 | 0.05605 | -0.028 | 12.351
12 | 0.696 | 0.07545 | -0.022 | 9.221
12.5 | 0.719 | 0.08508 | -0.021 | 8.446
13 | 0.744 | 0.09405 | -0.021 | 7.911
13.5 | 0.772 | 0.08675 | -0.022 | 8.905
14 | 0.798 | 0.09406 | -0.022 | 8.485
14.5 | 0.824 | 0.10096 | -0.023 | 8.158
15 | 0.85 | 0.10776 | -0.023 | 7.892
15.5 | 0.879 | 0.11435 | -0.025 | 7.686
16 | 0.902 | 0.11553 | -0.024 | 7.811
16.5 | 0.928 | 0.12088 | -0.024 | 7.678
17 | 0.956 | 0.12747 | -0.025 | 7.498
17.5 | 0.986 | 0.12904 | -0.027 | 7.639
18 | 1.014 | 0.13353 | -0.028 | 7.593
18.5 | 1.033 | 0.13857 | -0.027 | 7.458
19 | 1.059 | 0.14379 | -0.027 | 7.368
19.5 | 1.088 | 0.14772 | -0.028 | 7.367
20 | 1.119 | 0.15023 | -0.03 | 7.448

## 96. Re 7M Mach 0.50 (2)
BIGFOIL.COM POLAR EXPORT
NACA64A110
NACA64A110 |  |  |  | Cl Max: | 0.9922 | at alpha= | 20 | deg
XFOIL ncrit=9 |  |  |  | L/D Max: | 93.9821 | at alpha= | 5.5 | deg
Re: | 7000000 |  |  | Cd Min: | 0.28765 | at alpha= | 20 | deg
Mach: | 0.5 |  |  | Cl=0 at alpha= | -0.88308 | deg
|  |  |  | @ Cl=0.1, Cd= | 0.003851
|  |  |  | @ Cl=0.4, Cd= | 0.0059762
|  |  |  | @ Cl=0.6, Cd= | 0.0069486
alpha (deg) | Cl | Cd | Cm | Cl/Cd
-20 | -0.8856 | 0.27918 | 0.0824 | -3.1721
-19.5 | -0.8636 | 0.27056 | 0.0773 | -3.1919
-19 | -0.845 | 0.25938 | 0.0717 | -3.2578
-18.5 | -0.8247 | 0.25008 | 0.0665 | -3.2977
-18 | -0.804 | 0.24165 | 0.0615 | -3.3271
-17.5 | -0.7826 | 0.23406 | 0.0568 | -3.3436
-17 | -0.7628 | 0.22487 | 0.0519 | -3.3922
-16 | -0.7263 | 0.20634 | 0.0423 | -3.5199
-15.5 | -0.7091 | 0.19716 | 0.0376 | -3.5966
-15 | -0.693 | 0.18792 | 0.0329 | -3.6877
-14.5 | -0.6773 | 0.17886 | 0.0284 | -3.7868
-14 | -0.6638 | 0.16944 | 0.0238 | -3.9176
-13.5 | -0.6487 | 0.16106 | 0.0197 | -4.0277
-13 | -0.6367 | 0.15177 | 0.0155 | -4.1952
-12.5 | -0.6295 | 0.14184 | 0.011 | -4.4381
-12 | -0.6248 | 0.13158 | 0.0063 | -4.7484
-11.5 | -0.6186 | 0.12237 | 0.002 | -5.0552
-11 | -0.6194 | 0.11181 | -0.0031 | -5.5398
-10.5 | -0.6119 | 0.10344 | -0.0071 | -5.9155
-10 | -0.6194 | 0.09232 | -0.0129 | -6.7093
-9.5 | -0.627 | 0.08145 | -0.0192 | -7.698
-9 | -0.6382 | 0.06962 | -0.0271 | -9.1669
-8.5 | -0.6568 | 0.05437 | -0.042 | -12.0802
-8 | -0.6817 | 0.04231 | -0.0541 | -16.112
-7.5 | -0.6999 | 0.03349 | -0.0537 | -20.8988
-7 | -0.6976 | 0.02289 | -0.053 | -30.4762
-6.5 | -0.6539 | 0.01227 | -0.0549 | -53.2926
-6 | -0.6052 | 0.00884 | -0.0503 | -68.4615
-5.5 | -0.5498 | 0.00758 | -0.0459 | -72.533
-5 | -0.4903 | 0.00692 | -0.0424 | -70.8526
-4.5 | -0.4283 | 0.00652 | -0.0399 | -65.6902
-4 | -0.3656 | 0.00626 | -0.0378 | -58.4026
-3.5 | -0.3037 | 0.006 | -0.0359 | -50.6167
-3 | -0.2415 | 0.0058 | -0.0344 | -41.6379
-2.5 | -0.1801 | 0.0056 | -0.033 | -32.1607
-1.5 | -0.0641 | 0.00494 | -0.0294 | -12.9757
-1 | -0.0123 | 0.00437 | -0.0267 | -2.8146
-0.5 | 0.0403 | 0.00397 | -0.024 | 10.1511
0 | 0.0981 | 0.00385 | -0.0224 | 25.4805
0.5 | 0.1568 | 0.00388 | -0.0209 | 40.4124
1 | 0.2152 | 0.00402 | -0.0194 | 53.5323
1.5 | 0.2653 | 0.00454 | -0.0162 | 58.4361
2 | 0.3153 | 0.00518 | -0.013 | 60.8687
2.5 | 0.3679 | 0.00577 | -0.0101 | 63.7608
3 | 0.4255 | 0.00614 | -0.008 | 69.2997
3.5 | 0.4855 | 0.00642 | -0.0062 | 75.6231
4 | 0.5469 | 0.00669 | -0.0043 | 81.7489
4.5 | 0.6085 | 0.00699 | -0.0022 | 87.0529
5 | 0.6707 | 0.00735 | 0.0002 | 91.2517
5.5 | 0.734 | 0.00781 | 0.0027 | 93.9821
6 | 0.7985 | 0.00864 | 0.0053 | 92.419
6.5 | 0.8902 | 0.01103 | 0.0023 | 80.7072
7 | 0.9366 | 0.01831 | 0.0048 | 51.1524
7.5 | 0.9554 | 0.02799 | 0.0075 | 34.1336
8 | 0.9296 | 0.03569 | 0.016 | 26.0465
8.5 | 0.894 | 0.04246 | 0.0215 | 21.0551
9 | 0.8582 | 0.05163 | 0.0195 | 16.6221
9.5 | 0.826 | 0.06377 | 0.0112 | 12.9528
10 | 0.8068 | 0.07956 | -0.0016 | 10.1408
10.5 | 0.789 | 0.09359 | -0.0105 | 8.4304
11 | 0.7744 | 0.10634 | -0.0175 | 7.2823
11.5 | 0.7637 | 0.1187 | -0.0239 | 6.4339
12 | 0.7595 | 0.13028 | -0.0296 | 5.8298
12.5 | 0.7584 | 0.14175 | -0.0351 | 5.3503
13 | 0.766 | 0.1516 | -0.0398 | 5.0528
13.5 | 0.7736 | 0.16181 | -0.0448 | 4.7809
14 | 0.5846 | 0.14185 | -0.023 | 4.1213
14.5 | 0.5869 | 0.14833 | -0.0257 | 3.9567
15 | 0.8053 | 0.19326 | -0.0603 | 4.1669
15.5 | 0.8192 | 0.20362 | -0.0654 | 4.0232
16 | 0.8359 | 0.21323 | -0.0704 | 3.9202
16.5 | 0.8546 | 0.22202 | -0.0752 | 3.8492
17 | 0.8736 | 0.23092 | -0.0801 | 3.7831
17.5 | 0.8927 | 0.24006 | -0.0852 | 3.7187
18.5 | 0.9314 | 0.25908 | -0.0958 | 3.595
19 | 0.9505 | 0.27053 | -0.1016 | 3.5135
19.5 | 0.9711 | 0.27807 | -0.1067 | 3.4923
20 | 0.9922 | 0.28765 | -0.1121 | 3.4493

## 97. Re 8M Mach 0.00 (1)
BIGFOIL.COM POLAR EXPORT
NACA64A110
NACA64A110 |  |  |  | Cl Max: | 0.956 | at alpha= | 10 | deg
JavaFoil+Calcfoil stall+Eppler ext transition |  |  |  | L/D Max: | 96.646 | at alpha= | 7.5 | deg
Re: | 8000000 |  |  | Cd Min: | 0.00468 | at alpha= | -0.5 | deg
Mach: | 0 |  |  | Cl=0 at alpha= | -0.80509 | deg
|  |  |  | @ Cl=0.1, Cd= | 0.0047
|  |  |  | @ Cl=0.4, Cd= | 0.0056863
|  |  |  | @ Cl=0.6, Cd= | 0.0073651
alpha (deg) | Cl | Cd | Cm | Cl/Cd
-15 | -0.547 | 0.10364 | -0.001 | -5.282
-14.5 | -0.567 | 0.09807 | -0.002 | -5.782
-14 | -0.585 | 0.09357 | -0.002 | -6.257
-13.5 | -0.603 | 0.08901 | -0.002 | -6.77
-13 | -0.619 | 0.08361 | -0.002 | -7.402
-12.5 | -0.633 | 0.07865 | -0.003 | -8.045
-12 | -0.646 | 0.07223 | -0.003 | -8.94
-11.5 | -0.654 | 0.06818 | -0.004 | -9.592
-11 | -0.659 | 0.0643 | -0.004 | -10.249
-10.5 | -0.78 | 0.0138 | -0.007 | -56.483
-10 | -0.808 | 0.0101 | -0.008 | -79.997
-9.5 | -0.798 | 0.00958 | -0.009 | -83.369
-9 | -0.783 | 0.00925 | -0.009 | -84.68
-8.5 | -0.762 | 0.00882 | -0.01 | -86.366
-8 | -0.736 | 0.00845 | -0.01 | -87.057
-7.5 | -0.704 | 0.00816 | -0.011 | -86.3
-7 | -0.667 | 0.00788 | -0.012 | -84.696
-6.5 | -0.626 | 0.00767 | -0.012 | -81.663
-6 | -0.581 | 0.00745 | -0.013 | -78.03
-5.5 | -0.533 | 0.00727 | -0.013 | -73.342
-5 | -0.482 | 0.00708 | -0.014 | -68.005
-4.5 | -0.427 | 0.00691 | -0.014 | -61.853
-4 | -0.372 | 0.00675 | -0.015 | -55.049
-3.5 | -0.315 | 0.00662 | -0.016 | -47.567
-3 | -0.258 | 0.00645 | -0.016 | -39.922
-2.5 | -0.2 | 0.00565 | -0.017 | -35.342
-2 | -0.141 | 0.00521 | -0.017 | -27.107
-1.5 | -0.082 | 0.00475 | -0.018 | -17.326
-1 | -0.023 | 0.00469 | -0.019 | -4.997
-0.5 | 0.036 | 0.00468 | -0.019 | 7.601
0 | 0.095 | 0.0047 | -0.02 | 20.143
0.5 | 0.154 | 0.0047 | -0.02 | 32.707
1 | 0.213 | 0.00472 | -0.021 | 45.048
1.5 | 0.271 | 0.0048 | -0.021 | 56.53
2 | 0.33 | 0.00517 | -0.022 | 63.837
2.5 | 0.388 | 0.00556 | -0.023 | 69.799
3 | 0.445 | 0.00616 | -0.023 | 72.337
3.5 | 0.502 | 0.00701 | -0.024 | 71.667
4 | 0.558 | 0.00722 | -0.024 | 77.375
4.5 | 0.613 | 0.00741 | -0.025 | 82.654
5 | 0.665 | 0.00761 | -0.026 | 87.326
5.5 | 0.714 | 0.00786 | -0.026 | 90.745
6 | 0.76 | 0.0081 | -0.027 | 93.824
6.5 | 0.802 | 0.00839 | -0.027 | 95.58
7 | 0.84 | 0.00872 | -0.028 | 96.269
7.5 | 0.873 | 0.00903 | -0.028 | 96.646
8 | 0.901 | 0.00935 | -0.029 | 96.345
8.5 | 0.923 | 0.00988 | -0.03 | 93.468
9 | 0.94 | 0.01026 | -0.03 | 91.577
9.5 | 0.951 | 0.01092 | -0.031 | 87.126
10 | 0.956 | 0.01146 | -0.031 | 83.483
10.5 | 0.953 | 0.01129 | -0.032 | 84.393
11 | 0.917 | 0.01507 | -0.031 | 60.866
11.5 | 0.767 | 0.06671 | -0.02 | 11.494
12 | 0.767 | 0.06233 | -0.023 | 12.307
12.5 | 0.739 | 0.07491 | -0.02 | 9.862
13 | 0.717 | 0.0827 | -0.019 | 8.675
13.5 | 0.697 | 0.08666 | -0.019 | 8.045
14 | 0.667 | 0.09384 | -0.018 | 7.111
14.5 | 0.638 | 0.09992 | -0.018 | 6.387
15 | 0.609 | 0.1055 | -0.019 | 5.772

## 98. Re 8M Mach 0.00 (2)
BIGFOIL.COM POLAR EXPORT
NACA64A110
NACA64A110 |  |  |  | Cl Max: | 1.7355 | at alpha= | 19 | deg
XFOIL ncrit=9 |  |  |  | L/D Max: | 119.747 | at alpha= | 8.5 | deg
Re: | 8000000 |  |  | Cd Min: | 0.05782 | at alpha= | -20 | deg
Mach: | 0 |  |  | Cl=0 at alpha= | -0.9 | deg
|  |  |  | @ Cl=0.1, Cd= | 0.0037972
|  |  |  | @ Cl=0.4, Cd= | 0.0057648
|  |  |  | @ Cl=0.6, Cd= | 0.0065729
alpha (deg) | Cl | Cd | Cm | Cl/Cd
-20 | -1.5532 | 0.05782 | -0.0343 | -26.8627
-19.5 | -1.5496 | 0.05208 | -0.0371 | -29.7542
-19 | -1.6025 | 0.03981 | -0.0418 | -40.2537
-18.5 | -1.5997 | 0.03517 | -0.0425 | -45.4848
-18 | -1.6216 | 0.0288 | -0.0414 | -56.3056
-17.5 | -1.6246 | 0.02506 | -0.0384 | -64.8284
-17 | -1.6059 | 0.02336 | -0.0354 | -68.7457
-16.5 | -1.5953 | 0.02145 | -0.0303 | -74.373
-16 | -1.5689 | 0.01992 | -0.027 | -78.76
-15.5 | -1.5345 | 0.01858 | -0.0248 | -82.5888
-15 | -1.4967 | 0.01741 | -0.0229 | -85.9678
-14.5 | -1.4559 | 0.01643 | -0.0214 | -88.6123
-14 | -1.413 | 0.01555 | -0.02 | -90.8682
-13.5 | -1.3666 | 0.015 | -0.0191 | -91.1067
-13 | -1.3229 | 0.0141 | -0.0177 | -93.8227
-12.5 | -1.2802 | 0.0131 | -0.0161 | -97.7252
-12 | -1.2336 | 0.01263 | -0.0149 | -97.6722
-11.5 | -1.1817 | 0.01155 | -0.0151 | -102.3117
-11 | -1.122 | 0.01066 | -0.0169 | -105.2533
-10.5 | -1.0686 | 0.00994 | -0.0171 | -107.505
-10 | -1.0057 | 0.00934 | -0.0194 | -107.6767
-9.5 | -0.9472 | 0.00886 | -0.0206 | -106.9074
-9 | -0.8895 | 0.00846 | -0.0216 | -105.1418
-8.5 | -0.8298 | 0.00811 | -0.0229 | -102.3181
-8 | -0.745 | 0.00757 | -0.0302 | -98.4148
-7.5 | -0.6775 | 0.00714 | -0.0334 | -94.888
-7 | -0.6227 | 0.00687 | -0.0335 | -90.6405
-6 | -0.5177 | 0.00646 | -0.0326 | -80.1393
-5.5 | -0.4669 | 0.0062 | -0.0317 | -75.3065
-5 | -0.415 | 0.00602 | -0.031 | -68.9369
-4.5 | -0.3627 | 0.00588 | -0.0303 | -61.6837
-4 | -0.3111 | 0.0057 | -0.0295 | -54.5789
-3.5 | -0.2586 | 0.00555 | -0.0289 | -46.5946
-3 | -0.2064 | 0.00538 | -0.0282 | -38.3643
-2.5 | -0.1545 | 0.0052 | -0.0275 | -29.7115
-2 | -0.1037 | 0.00501 | -0.0265 | -20.6986
-1.5 | -0.0557 | 0.00468 | -0.025 | -11.9017
-1 | -0.0093 | 0.00431 | -0.0231 | -2.1578
-0.5 | 0.0372 | 0.00398 | -0.0213 | 9.3467
0 | 0.0859 | 0.00378 | -0.0198 | 22.7249
0.5 | 0.1352 | 0.00384 | -0.0185 | 35.2083
2 | 0.2741 | 0.00489 | -0.0129 | 56.0532
3 | 0.3701 | 0.00563 | -0.0098 | 65.7371
3.5 | 0.4211 | 0.00586 | -0.0089 | 71.8601
4 | 0.4723 | 0.00608 | -0.0081 | 77.6809
4.5 | 0.5242 | 0.00626 | -0.0074 | 83.738
5 | 0.5754 | 0.00647 | -0.0065 | 88.9335
6 | 0.6782 | 0.0069 | -0.0051 | 98.2899
6.5 | 0.7355 | 0.00711 | -0.0058 | 103.4459
7 | 0.8382 | 0.00755 | -0.0173 | 111.0199
7.5 | 0.9046 | 0.00779 | -0.0202 | 116.1232
8 | 0.977 | 0.00817 | -0.0245 | 119.5838
8.5 | 1.0406 | 0.00869 | -0.0268 | 119.7468
9 | 1.0936 | 0.00934 | -0.0267 | 117.0878
9.5 | 1.1418 | 0.00981 | -0.0255 | 116.3914
10 | 1.191 | 0.01024 | -0.0247 | 116.3086
10.5 | 1.2396 | 0.01074 | -0.0237 | 115.419
11 | 1.287 | 0.01136 | -0.0227 | 113.2923
11.5 | 1.3332 | 0.01208 | -0.0214 | 110.3642
12 | 1.379 | 0.01281 | -0.0201 | 107.6503
12.5 | 1.4215 | 0.01384 | -0.0184 | 102.7095
13 | 1.462 | 0.01499 | -0.0164 | 97.5317
13.5 | 1.5051 | 0.01576 | -0.0149 | 95.5013
14 | 1.5433 | 0.01691 | -0.0128 | 91.2655
14.5 | 1.5828 | 0.01783 | -0.0109 | 88.7717
15 | 1.6156 | 0.01909 | -0.0081 | 84.6307
15.5 | 1.6473 | 0.01974 | -0.0048 | 83.4498
16 | 1.6654 | 0.02135 | -0.0001 | 78.0047
16.5 | 1.6917 | 0.0225 | 0.003 | 75.1867
17 | 1.7066 | 0.0246 | 0.0067 | 69.374
17.5 | 1.7206 | 0.02698 | 0.0097 | 63.7732
18 | 1.7305 | 0.02989 | 0.0123 | 57.8956
18.5 | 1.7342 | 0.03367 | 0.0142 | 51.5058
19 | 1.7355 | 0.03807 | 0.0153 | 45.5871
19.5 | 1.7172 | 0.04495 | 0.0153 | 38.2024
20 | 1.6855 | 0.0544 | 0.0132 | 30.9835

## 99. Re 8M Mach 0.10 (1)
BIGFOIL.COM POLAR EXPORT
NACA64A110
NACA64A110 |  |  |  | Cl Max: | 0.945 | at alpha= | 10 | deg
JavaFoil+Calcfoil stall+Eppler ext transition |  |  |  | L/D Max: | 95.908 | at alpha= | 7 | deg
Re: | 8000000 |  |  | Cd Min: | 0.00468 | at alpha= | -0.5 | deg
Mach: | 0.1 |  |  | Cl=0 at alpha= | -0.8 | deg
|  |  |  | @ Cl=0.1, Cd= | 0.0047
|  |  |  | @ Cl=0.4, Cd= | 0.0056669
|  |  |  | @ Cl=0.6, Cd= | 0.10442
alpha (deg) | Cl | Cd | Cm | Cl/Cd
-15 | -0.506 | 0.10369 | -0.001 | -4.881
-14.5 | -0.529 | 0.09933 | -0.002 | -5.324
-14 | -0.551 | 0.09368 | -0.002 | -5.877
-13.5 | -0.571 | 0.08943 | -0.002 | -6.388
-13 | -0.59 | 0.08521 | -0.002 | -6.924
-12.5 | -0.608 | 0.07977 | -0.003 | -7.62
-12 | -0.623 | 0.07396 | -0.003 | -8.429
-11.5 | -0.635 | 0.06983 | -0.003 | -9.095
-11 | -0.643 | 0.06584 | -0.004 | -9.768
-10.5 | -0.659 | 0.05427 | -0.005 | -12.146
-10 | -0.798 | 0.01022 | -0.008 | -78.024
-9.5 | -0.791 | 0.00973 | -0.009 | -81.31
-9 | -0.778 | 0.00933 | -0.009 | -83.445
-8.5 | -0.759 | 0.0089 | -0.01 | -85.337
-8 | -0.735 | 0.00853 | -0.01 | -86.146
-7.5 | -0.704 | 0.00824 | -0.011 | -85.498
-7 | -0.668 | 0.00794 | -0.012 | -84.244
-6.5 | -0.628 | 0.00769 | -0.012 | -81.619
-6 | -0.583 | 0.00747 | -0.013 | -78.082
-5.5 | -0.535 | 0.00729 | -0.013 | -73.383
-5 | -0.484 | 0.00709 | -0.014 | -68.169
-4.5 | -0.429 | 0.00692 | -0.014 | -62.043
-4 | -0.373 | 0.00678 | -0.015 | -55.05
-3.5 | -0.317 | 0.00663 | -0.016 | -47.745
-3 | -0.259 | 0.00648 | -0.016 | -39.922
-2.5 | -0.201 | 0.00572 | -0.017 | -35.042
-2 | -0.142 | 0.00521 | -0.017 | -27.203
-1.5 | -0.083 | 0.00475 | -0.018 | -17.41
-1 | -0.024 | 0.00469 | -0.019 | -5.022
-0.5 | 0.036 | 0.00468 | -0.019 | 7.637
0 | 0.095 | 0.0047 | -0.02 | 20.238
0.5 | 0.154 | 0.0047 | -0.02 | 32.861
1 | 0.214 | 0.00472 | -0.021 | 45.259
1.5 | 0.273 | 0.0048 | -0.022 | 56.803
2 | 0.331 | 0.00517 | -0.022 | 64.045
2.5 | 0.39 | 0.00556 | -0.023 | 70.047
3 | 0.448 | 0.00618 | -0.023 | 72.462
3.5 | 0.505 | 0.00702 | -0.024 | 71.895
4 | 0.561 | 0.00725 | -0.025 | 77.386
4.5 | 0.616 | 0.00743 | -0.025 | 82.849
5 | 0.667 | 0.00766 | -0.026 | 87.155
5.5 | 0.716 | 0.0079 | -0.026 | 90.734
6 | 0.762 | 0.00813 | -0.027 | 93.766
6.5 | 0.804 | 0.00842 | -0.027 | 95.462
7 | 0.841 | 0.00877 | -0.028 | 95.908
7.5 | 0.873 | 0.00911 | -0.029 | 95.799
8 | 0.9 | 0.00954 | -0.029 | 94.302
8.5 | 0.92 | 0.00994 | -0.03 | 92.571
9 | 0.935 | 0.01041 | -0.03 | 89.788
9.5 | 0.943 | 0.01108 | -0.031 | 85.102
10 | 0.945 | 0.0117 | -0.031 | 80.779
10.5 | 0.934 | 0.01234 | -0.032 | 75.656
11 | 0.763 | 0.06133 | -0.02 | 12.443
11.5 | 0.743 | 0.06965 | -0.018 | 10.674
12 | 0.734 | 0.06909 | -0.02 | 10.62
12.5 | 0.71 | 0.07709 | -0.019 | 9.209
13 | 0.686 | 0.08391 | -0.018 | 8.175
13.5 | 0.662 | 0.08829 | -0.019 | 7.495
14 | 0.628 | 0.09588 | -0.018 | 6.554
14.5 | 0.596 | 0.10071 | -0.018 | 5.919
15 | 0.564 | 0.10442 | -0.019 | 5.4

## 100. Re 8M Mach 0.10 (2)
BIGFOIL.COM POLAR EXPORT
NACA64A110
NACA64A110 |  |  |  | Cl Max: | 1.6948 | at alpha= | 17.5 | deg
XFOIL ncrit=9 |  |  |  | L/D Max: | 119.068 | at alpha= | 8 | deg
Re: | 8000000 |  |  | Cd Min: | 0.08625 | at alpha= | -19.5 | deg
Mach: | 0.1 |  |  | Cl=0 at alpha= | -0.90021 | deg
|  |  |  | @ Cl=0.1, Cd= | 0.0037966
|  |  |  | @ Cl=0.4, Cd= | 0.0057658
|  |  |  | @ Cl=0.6, Cd= | 0.006586
alpha (deg) | Cl | Cd | Cm | Cl/Cd
-19.5 | -1.368 | 0.08625 | -0.0179 | -15.8609
-19 | -1.4947 | 0.05699 | -0.0369 | -26.2274
-18.5 | -1.5121 | 0.04825 | -0.0414 | -31.3389
-18 | -1.564 | 0.03672 | -0.0453 | -42.5926
-17.5 | -1.585 | 0.03014 | -0.0449 | -52.5879
-17 | -1.57 | 0.02752 | -0.0431 | -57.0494
-16.5 | -1.5706 | 0.02423 | -0.039 | -64.8205
-16 | -1.5617 | 0.02212 | -0.0336 | -70.6013
-15.5 | -1.5363 | 0.02032 | -0.0299 | -75.6053
-15 | -1.5018 | 0.01884 | -0.0273 | -79.7134
-14.5 | -1.4642 | 0.01747 | -0.0251 | -83.8122
-14 | -1.423 | 0.01634 | -0.0232 | -87.0869
-13.5 | -1.3767 | 0.01565 | -0.0219 | -87.9681
-13 | -1.333 | 0.01464 | -0.0203 | -91.0519
-12.5 | -1.2901 | 0.01352 | -0.0183 | -95.4216
-12 | -1.2417 | 0.01311 | -0.0171 | -94.714
-11.5 | -1.1906 | 0.01213 | -0.0168 | -98.1533
-11 | -1.1385 | 0.01104 | -0.0166 | -103.125
-10.5 | -1.0772 | 0.0102 | -0.0184 | -105.6078
-10 | -1.0135 | 0.00953 | -0.0205 | -106.3484
-9.5 | -0.9544 | 0.00901 | -0.0216 | -105.9267
-9 | -0.8962 | 0.00856 | -0.0224 | -104.6963
-8.5 | -0.8361 | 0.00818 | -0.0236 | -102.2127
-8 | -0.7521 | 0.00767 | -0.0304 | -98.0574
-7.5 | -0.6824 | 0.0072 | -0.0339 | -94.7778
-7 | -0.627 | 0.00691 | -0.034 | -90.7381
-6.5 | -0.5737 | 0.00669 | -0.0336 | -85.7549
-6 | -0.5207 | 0.00651 | -0.033 | -79.9846
-5.5 | -0.4698 | 0.00623 | -0.032 | -75.4093
-5 | -0.4175 | 0.00604 | -0.0313 | -69.1225
-4.5 | -0.3649 | 0.00589 | -0.0306 | -61.9525
-4 | -0.3129 | 0.00571 | -0.0297 | -54.7986
-3.5 | -0.2601 | 0.00556 | -0.0291 | -46.7806
-3 | -0.2076 | 0.00539 | -0.0284 | -38.5158
-2.5 | -0.1554 | 0.00521 | -0.0276 | -29.8273
-1 | -0.0093 | 0.00432 | -0.0232 | -2.1528
-0.5 | 0.0373 | 0.00398 | -0.0214 | 9.3719
0 | 0.0863 | 0.00378 | -0.0199 | 22.8307
0.5 | 0.1359 | 0.00384 | -0.0186 | 35.3906
2 | 0.2755 | 0.00489 | -0.0129 | 56.3395
3 | 0.372 | 0.00564 | -0.0098 | 65.9574
3.5 | 0.4232 | 0.00587 | -0.0089 | 72.0954
4 | 0.4747 | 0.0061 | -0.008 | 77.8197
4.5 | 0.5269 | 0.00628 | -0.0073 | 83.9013
5 | 0.5785 | 0.00649 | -0.0064 | 89.1371
5.5 | 0.63 | 0.00672 | -0.0055 | 93.75
6 | 0.6822 | 0.00693 | -0.0049 | 98.4416
6.5 | 0.7401 | 0.00716 | -0.0056 | 103.3659
7 | 0.8434 | 0.00759 | -0.017 | 111.1199
7.5 | 0.9104 | 0.00785 | -0.0198 | 115.9745
8 | 0.9835 | 0.00826 | -0.024 | 119.0678
8.5 | 1.0474 | 0.00881 | -0.0262 | 118.8876
9 | 1.1007 | 0.00944 | -0.0259 | 116.5996
9.5 | 1.1495 | 0.00993 | -0.0247 | 115.7603
10 | 1.1991 | 0.0104 | -0.0236 | 115.2981
10.5 | 1.2479 | 0.01097 | -0.0225 | 113.7557
11 | 1.2955 | 0.01165 | -0.0212 | 111.2017
11.5 | 1.3418 | 0.01245 | -0.0196 | 107.7751
12 | 1.3873 | 0.0133 | -0.0181 | 104.3083
12.5 | 1.4283 | 0.01457 | -0.0158 | 98.0302
13 | 1.4715 | 0.0155 | -0.014 | 94.9355
13.5 | 1.5146 | 0.01635 | -0.0122 | 92.6361
14 | 1.5518 | 0.01764 | -0.0096 | 87.9705
14.5 | 1.591 | 0.01872 | -0.0074 | 84.9893
15 | 1.6157 | 0.02007 | -0.0028 | 80.5032
15.5 | 1.6444 | 0.02103 | 0.0009 | 78.1931
16 | 1.6596 | 0.02303 | 0.0056 | 72.0625
16.5 | 1.6795 | 0.02485 | 0.0091 | 67.5855
17 | 1.6892 | 0.02766 | 0.0127 | 61.0701
17.5 | 1.6948 | 0.03112 | 0.0155 | 54.4602
18 | 1.6941 | 0.03552 | 0.0173 | 47.6943
18.5 | 1.6857 | 0.04118 | 0.0181 | 40.9349
19 | 1.677 | 0.04749 | 0.0175 | 35.3127
19.5 | 1.6385 | 0.05825 | 0.0142 | 28.1288
20 | 1.5786 | 0.07389 | 0.0068 | 21.3642

## 101. Re 8M Mach 0.25 (1)
BIGFOIL.COM POLAR EXPORT
NACA64A110
NACA64A110 |  |  |  | Cl Max: | 0.889 | at alpha= | 8.5 | deg
JavaFoil+Calcfoil stall+Eppler ext transition |  |  |  | L/D Max: | 93.146 | at alpha= | 6.5 | deg
Re: | 8000000 |  |  | Cd Min: | 0.0047 | at alpha= | -1 | deg
Mach: | 0.25 |  |  | Cl=0 at alpha= | -0.80328 | deg
|  |  |  | @ Cl=0.1, Cd= | 0.0047103
|  |  |  | @ Cl=0.4, Cd= | 0.09115
|  |  |  | @ Cl=0.6, Cd= | 0.09115
alpha (deg) | Cl | Cd | Cm | Cl/Cd
-13.5 | -0.271 | 0.09051 | -0.002 | -2.991
-13 | -0.331 | 0.08684 | -0.003 | -3.814
-12.5 | -0.386 | 0.08128 | -0.003 | -4.748
-12 | -0.436 | 0.07587 | -0.003 | -5.743
-11.5 | -0.478 | 0.07473 | -0.003 | -6.401
-11 | -0.517 | 0.06847 | -0.004 | -7.551
-10.5 | -0.546 | 0.06644 | -0.004 | -8.22
-10 | -0.571 | 0.06055 | -0.004 | -9.425
-9.5 | -0.593 | 0.05208 | -0.006 | -11.393
-9 | -0.696 | 0.01386 | -0.009 | -50.207
-8.5 | -0.732 | 0.00938 | -0.01 | -78.033
-8 | -0.72 | 0.00892 | -0.011 | -80.721
-7.5 | -0.7 | 0.00857 | -0.011 | -81.597
-7 | -0.671 | 0.00817 | -0.012 | -82.138
-6.5 | -0.635 | 0.00789 | -0.012 | -80.513
-6 | -0.593 | 0.00765 | -0.013 | -77.542
-5.5 | -0.546 | 0.00744 | -0.014 | -73.439
-5 | -0.495 | 0.00721 | -0.014 | -68.616
-4.5 | -0.44 | 0.00703 | -0.015 | -62.531
-4 | -0.383 | 0.00687 | -0.015 | -55.717
-3.5 | -0.325 | 0.0067 | -0.016 | -48.517
-3 | -0.266 | 0.00654 | -0.017 | -40.631
-2.5 | -0.206 | 0.00579 | -0.017 | -35.594
-2 | -0.146 | 0.00526 | -0.018 | -27.711
-1.5 | -0.085 | 0.0049 | -0.019 | -17.367
-1 | -0.024 | 0.0047 | -0.019 | -5.146
-0.5 | 0.037 | 0.0047 | -0.02 | 7.815
0 | 0.098 | 0.00471 | -0.02 | 20.764
0.5 | 0.159 | 0.00472 | -0.021 | 33.583
1 | 0.22 | 0.00473 | -0.022 | 46.426
1.5 | 0.28 | 0.00483 | -0.022 | 57.978
2 | 0.341 | 0.00524 | -0.023 | 64.977
2.5 | 0.4 | 0.00564 | -0.023 | 70.96
3 | 0.46 | 0.00669 | -0.024 | 68.69
3.5 | 0.518 | 0.0071 | -0.025 | 73.013
4 | 0.576 | 0.00736 | -0.025 | 78.169
4.5 | 0.631 | 0.00756 | -0.026 | 83.418
5 | 0.683 | 0.00779 | -0.026 | 87.71
5.5 | 0.731 | 0.00808 | -0.027 | 90.533
6 | 0.775 | 0.00836 | -0.028 | 92.634
6.5 | 0.813 | 0.00873 | -0.028 | 93.146
7 | 0.844 | 0.00912 | -0.029 | 92.615
7.5 | 0.868 | 0.00952 | -0.029 | 91.175
8 | 0.884 | 0.00993 | -0.03 | 88.978
8.5 | 0.889 | 0.0106 | -0.03 | 83.926
9 | 0.885 | 0.0111 | -0.031 | 79.734
9.5 | 0.868 | 0.01142 | -0.032 | 76.027
10 | 0.831 | 0.01292 | -0.032 | 64.284
10.5 | 0.656 | 0.06313 | -0.018 | 10.391
11 | 0.617 | 0.06848 | -0.018 | 9.014
11.5 | 0.573 | 0.07334 | -0.017 | 7.808
12 | 0.525 | 0.07514 | -0.019 | 6.983
12.5 | 0.469 | 0.07987 | -0.019 | 5.873
13 | 0.408 | 0.08611 | -0.019 | 4.733
13.5 | 0.339 | 0.09115 | -0.019 | 3.72

## 102. Re 8M Mach 0.25 (2)
BIGFOIL.COM POLAR EXPORT
NACA64A110
NACA64A110 |  |  |  | Cl Max: | 1.4304 | at alpha= | 12.5 | deg
XFOIL ncrit=9 |  |  |  | L/D Max: | 115.034 | at alpha= | 8 | deg
Re: | 8000000 |  |  | Cd Min: | 0.21507 | at alpha= | 17.5 | deg
Mach: | 0.25 |  |  | Cl=0 at alpha= | -0.90063 | deg
|  |  |  | @ Cl=0.1, Cd= | 0.0038012
|  |  |  | @ Cl=0.4, Cd= | 0.005804
|  |  |  | @ Cl=0.6, Cd= | 0.0066379
alpha (deg) | Cl | Cd | Cm | Cl/Cd
-17.5 | -0.7446 | 0.21167 | 0.0475 | -3.5177
-17 | -0.7395 | 0.19921 | 0.0421 | -3.7122
-16.5 | -0.734 | 0.18802 | 0.0368 | -3.9038
-16 | -0.7157 | 0.1827 | 0.0336 | -3.9174
-15.5 | -0.711 | 0.17222 | 0.0288 | -4.1284
-15 | -0.9608 | 0.10226 | -0.0088 | -9.3957
-14.5 | -1.093 | 0.06474 | -0.0343 | -16.8829
-14 | -1.1753 | 0.04573 | -0.0481 | -25.7009
-13.5 | -1.1829 | 0.03942 | -0.0501 | -30.0076
-13 | -1.212 | 0.03282 | -0.0483 | -36.9287
-12.5 | -1.2623 | 0.02484 | -0.0395 | -50.8172
-12 | -1.2493 | 0.02032 | -0.0344 | -61.4813
-11.5 | -1.2206 | 0.0171 | -0.0299 | -71.3801
-10.5 | -1.1195 | 0.01298 | -0.0267 | -86.2481
-10 | -1.0553 | 0.01113 | -0.0277 | -94.8158
-9.5 | -0.9927 | 0.01023 | -0.0279 | -97.0381
-9 | -0.932 | 0.0095 | -0.0277 | -98.1053
-8.5 | -0.8704 | 0.00882 | -0.0279 | -98.6848
-8 | -0.7967 | 0.00832 | -0.0308 | -95.7572
-7.5 | -0.7102 | 0.00764 | -0.0368 | -92.9581
-7 | -0.6507 | 0.00717 | -0.0367 | -90.7531
-6.5 | -0.5944 | 0.00689 | -0.0361 | -86.27
-6 | -0.5391 | 0.00664 | -0.0352 | -81.1898
-5.5 | -0.4855 | 0.00637 | -0.034 | -76.2166
-5 | -0.4313 | 0.00614 | -0.0329 | -70.2443
-4 | -0.3228 | 0.00577 | -0.0311 | -55.9445
-3.5 | -0.268 | 0.00562 | -0.0303 | -47.6868
-3 | -0.2141 | 0.00544 | -0.0294 | -39.3566
-2.5 | -0.1602 | 0.00527 | -0.0285 | -30.3985
-2 | -0.1071 | 0.00506 | -0.0275 | -21.166
-1.5 | -0.0571 | 0.00474 | -0.026 | -12.0464
-1 | -0.0095 | 0.00434 | -0.0239 | -2.1889
-0.5 | 0.0383 | 0.00398 | -0.0219 | 9.6231
0 | 0.0885 | 0.00379 | -0.0204 | 23.3509
0.5 | 0.1397 | 0.00384 | -0.019 | 36.3802
1 | 0.1895 | 0.00403 | -0.0174 | 47.0223
1.5 | 0.2355 | 0.00451 | -0.015 | 52.2173
2 | 0.2826 | 0.00496 | -0.0129 | 56.9758
2.5 | 0.3305 | 0.00541 | -0.0109 | 61.0906
3 | 0.3823 | 0.00572 | -0.0096 | 66.8357
3.5 | 0.435 | 0.00597 | -0.0085 | 72.8643
4 | 0.4886 | 0.00617 | -0.0075 | 79.1896
4.5 | 0.5422 | 0.00639 | -0.0065 | 84.8513
5 | 0.5958 | 0.00662 | -0.0055 | 90
5.5 | 0.6498 | 0.00685 | -0.0045 | 94.8613
6 | 0.7043 | 0.00711 | -0.0036 | 99.0577
6.5 | 0.7653 | 0.00743 | -0.0041 | 103.0013
7 | 0.8726 | 0.00785 | -0.0151 | 111.1592
7.5 | 0.9422 | 0.00823 | -0.0174 | 114.4836
8 | 1.0192 | 0.00886 | -0.0212 | 115.0339
8.5 | 1.0801 | 0.00956 | -0.0213 | 112.9812
9 | 1.1388 | 0.01022 | -0.0208 | 111.4286
9.5 | 1.1898 | 0.01096 | -0.0186 | 108.5584
10 | 1.2404 | 0.01181 | -0.0163 | 105.0296
10.5 | 1.2894 | 0.01285 | -0.0137 | 100.3424
11 | 1.3305 | 0.01471 | -0.01 | 90.4487
11.5 | 1.3686 | 0.01683 | -0.006 | 81.3191
12 | 1.4097 | 0.01849 | -0.0024 | 76.2412
12.5 | 1.4304 | 0.02198 | 0.0031 | 65.0773
13 | 1.4187 | 0.02621 | 0.0123 | 54.1282
13.5 | 1.4052 | 0.03077 | 0.019 | 45.6679
14 | 1.353 | 0.03961 | 0.0228 | 34.158
14.5 | 1.3249 | 0.04799 | 0.022 | 27.6078
15 | 1.2839 | 0.05974 | 0.0167 | 21.4915
15.5 | 1.2507 | 0.07276 | 0.0086 | 17.1894
16 | 1.1883 | 0.09532 | -0.0068 | 12.4664
16.5 | 1.1267 | 0.11647 | -0.0172 | 9.6737
17 | 0.8866 | 0.18417 | -0.057 | 4.814
17.5 | 0.8438 | 0.21507 | -0.0708 | 3.9234

## 103. Re 8M Mach 0.50 (1)
BIGFOIL.COM POLAR EXPORT
NACA64A110
NACA64A110 |  |  |  | Cl Max: | 1.122 | at alpha= | 20 | deg
JavaFoil+Calcfoil stall+Eppler ext transition |  |  |  | L/D Max: | 85.324 | at alpha= | 5 | deg
Re: | 8000000 |  |  | Cd Min: | 0.00477 | at alpha= | -0.5 | deg
Mach: | 0.5 |  |  | Cl=0 at alpha= | -0.80147 | deg
|  |  |  | @ Cl=0.1, Cd= | 0.0047874
|  |  |  | @ Cl=0.4, Cd= | 0.0056663
|  |  |  | @ Cl=0.6, Cd= | 0.0077423
alpha (deg) | Cl | Cd | Cm | Cl/Cd
-20 | -1.033 | 0.14917 | 0.002 | -6.924
-19.5 | -1.007 | 0.14711 | 0.001 | -6.844
-19 | -0.984 | 0.14665 | 0.001 | -6.708
-18.5 | -0.959 | 0.13611 | 0.001 | -7.044
-18 | -0.93 | 0.1308 | 0 | -7.107
-17.5 | -0.901 | 0.12841 | 0 | -7.016
-17 | -0.874 | 0.12323 | 0 | -7.095
-16.5 | -0.848 | 0.11924 | -0.001 | -7.113
-16 | -0.823 | 0.11849 | -0.001 | -6.949
-15.5 | -0.796 | 0.11115 | -0.001 | -7.159
-15 | -0.769 | 0.10303 | -0.002 | -7.468
-14.5 | -0.744 | 0.09523 | -0.002 | -7.811
-14 | -0.718 | 0.0895 | -0.002 | -8.023
-13.5 | -0.688 | 0.09689 | -0.003 | -7.102
-13 | -0.661 | 0.08916 | -0.003 | -7.416
-12.5 | -0.636 | 0.08092 | -0.003 | -7.862
-12 | -0.612 | 0.07304 | -0.004 | -8.38
-11.5 | -0.592 | 0.06326 | -0.005 | -9.362
-11 | -0.553 | 0.07685 | -0.004 | -7.192
-10.5 | -0.525 | 0.07754 | -0.004 | -6.77
-10 | -0.502 | 0.06122 | -0.005 | -8.206
-9.5 | -0.499 | 0.04051 | -0.008 | -12.32
-9 | -0.55 | 0.01064 | -0.011 | -51.668
-8.5 | -0.418 | 0.05661 | -0.005 | -7.378
-8 | -0.391 | 0.05157 | -0.006 | -7.591
-7.5 | -0.367 | 0.04526 | -0.007 | -8.115
-7 | -0.419 | 0.00936 | -0.013 | -44.733
-6.5 | -0.311 | 0.04193 | -0.007 | -7.421
-6 | -0.561 | 0.00865 | -0.015 | -64.828
-5.5 | -0.568 | 0.00824 | -0.015 | -68.933
-5 | -0.533 | 0.00785 | -0.016 | -67.933
-4.5 | -0.481 | 0.00753 | -0.017 | -63.891
-4 | -0.423 | 0.00729 | -0.017 | -57.985
-3.5 | -0.36 | 0.00706 | -0.018 | -51.058
-3 | -0.296 | 0.00685 | -0.019 | -43.199
-2.5 | -0.23 | 0.00663 | -0.019 | -34.644
-2 | -0.163 | 0.00551 | -0.02 | -29.547
-1.5 | -0.095 | 0.00507 | -0.021 | -18.743
-1 | -0.027 | 0.00479 | -0.021 | -5.642
-0.5 | 0.041 | 0.00477 | -0.022 | 8.614
0 | 0.109 | 0.00479 | -0.023 | 22.817
0.5 | 0.177 | 0.0048 | -0.023 | 36.936
1 | 0.246 | 0.00483 | -0.024 | 50.84
1.5 | 0.313 | 0.00494 | -0.025 | 63.385
2 | 0.38 | 0.00552 | -0.025 | 68.959
2.5 | 0.447 | 0.00601 | -0.026 | 74.326
3 | 0.512 | 0.00732 | -0.027 | 69.997
3.5 | 0.576 | 0.00764 | -0.027 | 75.377
4 | 0.637 | 0.0079 | -0.028 | 80.619
4.5 | 0.692 | 0.00823 | -0.029 | 84.083
5 | 0.736 | 0.00862 | -0.029 | 85.324
5.5 | 0.76 | 0.00924 | -0.03 | 82.264
6 | 0.735 | 0.00996 | -0.031 | 73.796
6.5 | 0.396 | 0.04331 | -0.015 | 9.151
7 | 0.427 | 0.04339 | -0.019 | 9.846
7.5 | 0.559 | 0.01131 | -0.033 | 49.406
8 | 0.482 | 0.0483 | -0.02 | 9.974
8.5 | 0.504 | 0.05675 | -0.017 | 8.872
9 | 0.652 | 0.01286 | -0.034 | 50.706
9.5 | 0.679 | 0.0143 | -0.035 | 47.488
10 | 0.589 | 0.0614 | -0.021 | 9.588
10.5 | 0.612 | 0.06886 | -0.019 | 8.886
11 | 0.637 | 0.07837 | -0.018 | 8.124
11.5 | 0.775 | 0.02194 | -0.035 | 35.324
12 | 0.699 | 0.07276 | -0.023 | 9.604
12.5 | 0.719 | 0.08389 | -0.022 | 8.577
13 | 0.745 | 0.09242 | -0.021 | 8.056
13.5 | 0.777 | 0.08349 | -0.024 | 9.313
14 | 0.8 | 0.09178 | -0.023 | 8.719
14.5 | 0.825 | 0.10041 | -0.023 | 8.215
15 | 0.851 | 0.10673 | -0.024 | 7.977
15.5 | 0.879 | 0.11318 | -0.025 | 7.768
16 | 0.903 | 0.11453 | -0.024 | 7.881
16.5 | 0.928 | 0.11989 | -0.024 | 7.743
17 | 0.957 | 0.1249 | -0.026 | 7.659
17.5 | 0.987 | 0.12597 | -0.027 | 7.837
18 | 1.016 | 0.13079 | -0.028 | 7.765
18.5 | 1.034 | 0.13728 | -0.027 | 7.531
19 | 1.06 | 0.14149 | -0.027 | 7.489
19.5 | 1.089 | 0.14451 | -0.029 | 7.539
20 | 1.122 | 0.14613 | -0.031 | 7.677

## 104. Re 8M Mach 0.50 (2)
BIGFOIL.COM POLAR EXPORT
NACA64A110
NACA64A110 |  |  |  | Cl Max: | 0.9929 | at alpha= | 20 | deg
XFOIL ncrit=9 |  |  |  | L/D Max: | 96.82 | at alpha= | 5.5 | deg
Re: | 8000000 |  |  | Cd Min: | 0.2876 | at alpha= | 20 | deg
Mach: | 0.5 |  |  | Cl=0 at alpha= | -0.90133 | deg
|  |  |  | @ Cl=0.1, Cd= | 0.003821
|  |  |  | @ Cl=0.4, Cd= | 0.0058747
|  |  |  | @ Cl=0.6, Cd= | 0.0068002
alpha (deg) | Cl | Cd | Cm | Cl/Cd
-20 | -0.8866 | 0.27735 | 0.0825 | -3.1967
-19 | -0.8453 | 0.25958 | 0.072 | -3.2564
-18.5 | -0.8251 | 0.2503 | 0.0668 | -3.2964
-18 | -0.8052 | 0.24111 | 0.0616 | -3.3396
-17.5 | -0.7834 | 0.23396 | 0.057 | -3.3484
-17 | -0.7635 | 0.22511 | 0.0521 | -3.3917
-16.5 | -0.744 | 0.2161 | 0.0474 | -3.4429
-16 | -0.727 | 0.20643 | 0.0424 | -3.5218
-15.5 | -0.7108 | 0.19678 | 0.0377 | -3.6122
-15 | -0.6953 | 0.18718 | 0.0329 | -3.7146
-14.5 | -0.6797 | 0.17818 | 0.0283 | -3.8147
-14 | -0.6664 | 0.16874 | 0.0238 | -3.9493
-13.5 | -0.6509 | 0.16056 | 0.0198 | -4.0539
-13 | -0.6389 | 0.15138 | 0.0155 | -4.2205
-12.5 | -0.6318 | 0.14145 | 0.011 | -4.4666
-12 | -0.6249 | 0.13177 | 0.0066 | -4.7424
-11.5 | -0.624 | 0.12125 | 0.0016 | -5.1464
-11 | -0.6259 | 0.11058 | -0.0035 | -5.6602
-10.5 | -0.6165 | 0.10262 | -0.0074 | -6.0076
-10 | -0.6253 | 0.09129 | -0.0134 | -6.8496
-9.5 | -0.6316 | 0.08071 | -0.0196 | -7.8255
-9 | -0.6424 | 0.06885 | -0.0277 | -9.3304
-8.5 | -0.6613 | 0.05369 | -0.0426 | -12.317
-8 | -0.6867 | 0.04175 | -0.0544 | -16.4479
-7.5 | -0.7039 | 0.03307 | -0.0537 | -21.2852
-7 | -0.7017 | 0.02233 | -0.0528 | -31.4241
-6.5 | -0.6597 | 0.01148 | -0.0544 | -57.4652
-6 | -0.6099 | 0.00847 | -0.0496 | -72.0071
-5.5 | -0.5534 | 0.00733 | -0.0453 | -75.498
-5 | -0.4921 | 0.00678 | -0.0421 | -72.5811
-4.5 | -0.4302 | 0.00637 | -0.0395 | -67.5353
-4 | -0.3672 | 0.00611 | -0.0375 | -60.0982
-3.5 | -0.3047 | 0.00589 | -0.0358 | -51.7317
-3 | -0.2424 | 0.0057 | -0.0343 | -42.5263
-2.5 | -0.1809 | 0.0055 | -0.0329 | -32.8909
-2 | -0.1203 | 0.00528 | -0.0315 | -22.7841
-1.5 | -0.0631 | 0.00494 | -0.0296 | -12.7733
-1 | -0.0104 | 0.00442 | -0.027 | -2.3529
-0.5 | 0.0423 | 0.00404 | -0.0244 | 10.4703
0 | 0.0985 | 0.00382 | -0.0225 | 25.7853
0.5 | 0.1568 | 0.00386 | -0.0209 | 40.6218
1 | 0.2133 | 0.00406 | -0.019 | 52.5369
1.5 | 0.263 | 0.00461 | -0.0158 | 57.0499
2 | 0.3139 | 0.00521 | -0.0127 | 60.2495
2.5 | 0.3679 | 0.0057 | -0.0101 | 64.5439
3 | 0.4267 | 0.00602 | -0.0082 | 70.8804
3.5 | 0.4871 | 0.0063 | -0.0064 | 77.3175
4 | 0.5487 | 0.00655 | -0.0046 | 83.771
4.5 | 0.6102 | 0.00685 | -0.0025 | 89.0803
5 | 0.6732 | 0.00718 | -0.0002 | 93.7604
5.5 | 0.7368 | 0.00761 | 0.0023 | 96.82
6 | 0.7992 | 0.00846 | 0.0053 | 94.4681
6.5 | 0.875 | 0.01011 | 0.0059 | 86.548
7 | 0.9401 | 0.01721 | 0.0051 | 54.6252
7.5 | 0.9612 | 0.02788 | 0.0066 | 34.4763
8 | 0.934 | 0.03548 | 0.0156 | 26.3247
8.5 | 0.898 | 0.04217 | 0.0213 | 21.2948
9 | 0.8623 | 0.05119 | 0.0196 | 16.8451
9.5 | 0.8301 | 0.06315 | 0.0116 | 13.1449
10 | 0.8109 | 0.07871 | -0.0011 | 10.3024
10.5 | 0.7938 | 0.09279 | -0.0101 | 8.5548
11 | 0.7805 | 0.10528 | -0.017 | 7.4136
11.5 | 0.7686 | 0.11783 | -0.0236 | 6.523
12 | 0.7652 | 0.12913 | -0.0292 | 5.9258
12.5 | 0.7636 | 0.14062 | -0.0347 | 5.4302
13 | 0.7654 | 0.15204 | -0.0403 | 5.0342
13.5 | 0.7741 | 0.16195 | -0.0451 | 4.7799
14 | 0.781 | 0.17306 | -0.0504 | 4.5129
14.5 | 0.7931 | 0.18309 | -0.0554 | 4.3317
15 | 0.8065 | 0.19315 | -0.0604 | 4.1755
15.5 | 0.8203 | 0.2035 | -0.0655 | 4.031
16 | 0.8372 | 0.21292 | -0.0705 | 3.932
16.5 | 0.8562 | 0.22143 | -0.0752 | 3.8667
17 | 0.8754 | 0.23018 | -0.0801 | 3.8031
17.5 | 0.8929 | 0.24051 | -0.0856 | 3.7125
18 | 0.9121 | 0.25018 | -0.0909 | 3.6458
18.5 | 0.9317 | 0.25955 | -0.0962 | 3.5897
19 | 0.9516 | 0.26902 | -0.1016 | 3.5373
19.5 | 0.9721 | 0.27832 | -0.1069 | 3.4927
20 | 0.9929 | 0.2876 | -0.1123 | 3.4524

## 105. Re 10M Mach 0.00 (1)
BIGFOIL.COM POLAR EXPORT
NACA64A110
NACA64A110 |  |  |  | Cl Max: | 0.956 | at alpha= | 10 | deg
JavaFoil+Calcfoil stall+Eppler ext transition |  |  |  | L/D Max: | 99.331 | at alpha= | 7.5 | deg
Re: | 10000000 |  |  | Cd Min: | 0.0046 | at alpha= | 0 | deg
Mach: | 0 |  |  | Cl=0 at alpha= | -0.80509 | deg
|  |  |  | @ Cl=0.1, Cd= | 0.0046025
|  |  |  | @ Cl=0.4, Cd= | 0.0059221
|  |  |  | @ Cl=0.6, Cd= | 0.0071874
alpha (deg) | Cl | Cd | Cm | Cl/Cd
-15 | -0.548 | 0.10237 | -0.001 | -5.354
-14.5 | -0.568 | 0.09679 | -0.002 | -5.864
-14 | -0.586 | 0.09273 | -0.002 | -6.321
-13.5 | -0.603 | 0.08739 | -0.002 | -6.904
-13 | -0.619 | 0.084 | -0.002 | -7.363
-12.5 | -0.634 | 0.07684 | -0.003 | -8.252
-12 | -0.648 | 0.07003 | -0.003 | -9.255
-11.5 | -0.657 | 0.06539 | -0.004 | -10.053
-11 | -0.663 | 0.06138 | -0.004 | -10.8
-10.5 | -0.805 | 0.01095 | -0.007 | -73.504
-10 | -0.808 | 0.00975 | -0.008 | -82.846
-9.5 | -0.798 | 0.00928 | -0.009 | -86.054
-9 | -0.783 | 0.00896 | -0.009 | -87.386
-8.5 | -0.762 | 0.00859 | -0.01 | -88.715
-8 | -0.736 | 0.00824 | -0.01 | -89.311
-7.5 | -0.704 | 0.00796 | -0.011 | -88.496
-7 | -0.667 | 0.0077 | -0.012 | -86.723
-6.5 | -0.626 | 0.0075 | -0.012 | -83.556
-6 | -0.581 | 0.00729 | -0.013 | -79.722
-5.5 | -0.533 | 0.00709 | -0.013 | -75.143
-5 | -0.482 | 0.00692 | -0.014 | -69.628
-4.5 | -0.427 | 0.00674 | -0.014 | -63.373
-4 | -0.372 | 0.00662 | -0.015 | -56.106
-3.5 | -0.315 | 0.00647 | -0.016 | -48.682
-3 | -0.258 | 0.00632 | -0.016 | -40.788
-2.5 | -0.2 | 0.00602 | -0.017 | -33.132
-2 | -0.141 | 0.00532 | -0.017 | -26.543
-1.5 | -0.082 | 0.00507 | -0.018 | -16.236
-1 | -0.023 | 0.00484 | -0.019 | -4.843
-0.5 | 0.036 | 0.00463 | -0.019 | 7.676
0 | 0.095 | 0.0046 | -0.02 | 20.559
0.5 | 0.154 | 0.00463 | -0.02 | 33.194
1 | 0.213 | 0.00471 | -0.021 | 45.185
1.5 | 0.271 | 0.00508 | -0.021 | 53.374
2 | 0.33 | 0.00537 | -0.022 | 61.406
2.5 | 0.388 | 0.00576 | -0.023 | 67.329
3 | 0.445 | 0.00653 | -0.023 | 68.253
3.5 | 0.502 | 0.00681 | -0.024 | 73.754
4 | 0.558 | 0.00705 | -0.024 | 79.245
4.5 | 0.613 | 0.00723 | -0.025 | 84.765
5 | 0.665 | 0.00742 | -0.026 | 89.618
5.5 | 0.714 | 0.00767 | -0.026 | 93.052
6 | 0.76 | 0.0079 | -0.027 | 96.169
6.5 | 0.802 | 0.00818 | -0.027 | 98.035
7 | 0.84 | 0.00848 | -0.028 | 99.074
7.5 | 0.873 | 0.00879 | -0.028 | 99.331
8 | 0.901 | 0.00909 | -0.029 | 99.082
8.5 | 0.923 | 0.00954 | -0.03 | 96.816
9 | 0.94 | 0.00995 | -0.03 | 94.428
9.5 | 0.951 | 0.01052 | -0.031 | 90.43
10 | 0.956 | 0.01102 | -0.031 | 86.808
10.5 | 0.956 | 0.01176 | -0.032 | 81.296
11 | 0.935 | 0.01301 | -0.032 | 71.826
11.5 | 0.787 | 0.05507 | -0.023 | 14.291
12 | 0.873 | 0.01961 | -0.031 | 44.548
12.5 | 0.746 | 0.06971 | -0.022 | 10.701
13 | 0.721 | 0.07959 | -0.02 | 9.052
13.5 | 0.699 | 0.0841 | -0.02 | 8.315
14 | 0.668 | 0.09213 | -0.019 | 7.254
14.5 | 0.639 | 0.0976 | -0.019 | 6.551
15 | 0.61 | 0.10346 | -0.019 | 5.891

## 106. Re 10M Mach 0.00 (2)
BIGFOIL.COM POLAR EXPORT
NACA64A110
NACA64A110 |  |  |  | Cl Max: | 1.776 | at alpha= | 19 | deg
XFOIL ncrit=9 |  |  |  | L/D Max: | 123.866 | at alpha= | 8.5 | deg
Re: | 10000000 |  |  | Cd Min: | 0.05133 | at alpha= | 20 | deg
Mach: | 0 |  |  | Cl=0 at alpha= | -0.91886 | deg
|  |  |  | @ Cl=0.1, Cd= | 0.0038384
|  |  |  | @ Cl=0.4, Cd= | 0.0056283
|  |  |  | @ Cl=0.6, Cd= | 0.006377
alpha (deg) | Cl | Cd | Cm | Cl/Cd
-19.5 | -1.5904 | 0.0468 | -0.0395 | -33.9829
-19 | -1.6272 | 0.03717 | -0.0423 | -43.7772
-18.5 | -1.6213 | 0.03308 | -0.0425 | -49.0115
-18 | -1.6396 | 0.0274 | -0.0407 | -59.8394
-17.5 | -1.65 | 0.02342 | -0.0363 | -70.4526
-17 | -1.624 | 0.0224 | -0.0334 | -72.5
-16.5 | -1.6147 | 0.02039 | -0.0276 | -79.1908
-16 | -1.5846 | 0.01867 | -0.0251 | -84.8741
-15.5 | -1.5493 | 0.01735 | -0.0229 | -89.2968
-15 | -1.5098 | 0.01626 | -0.0212 | -92.8536
-14.5 | -1.4685 | 0.01526 | -0.0197 | -96.232
-14 | -1.4248 | 0.01443 | -0.0184 | -98.7387
-13.5 | -1.3784 | 0.01384 | -0.0174 | -99.5954
-13 | -1.3336 | 0.01304 | -0.0161 | -102.2699
-12.5 | -1.2898 | 0.01219 | -0.0145 | -105.808
-12 | -1.2352 | 0.01173 | -0.0151 | -105.3026
-11.5 | -1.1827 | 0.01107 | -0.0152 | -106.8383
-11 | -1.1224 | 0.01025 | -0.0171 | -109.5024
-10.5 | -1.0613 | 0.00952 | -0.019 | -111.4811
-10 | -1.0055 | 0.00893 | -0.0197 | -112.598
-9.5 | -0.9505 | 0.00844 | -0.0201 | -112.6185
-9 | -0.8939 | 0.00805 | -0.0207 | -111.0435
-8.5 | -0.8325 | 0.00773 | -0.0225 | -107.6973
-8 | -0.7394 | 0.00735 | -0.0317 | -100.5986
-7.5 | -0.6798 | 0.00693 | -0.033 | -98.0952
-7 | -0.6262 | 0.00663 | -0.0329 | -94.4495
-6.5 | -0.5733 | 0.00641 | -0.0325 | -89.4384
-5.5 | -0.4691 | 0.00603 | -0.0312 | -77.7944
-5 | -0.4171 | 0.00585 | -0.0306 | -71.2991
-4.5 | -0.365 | 0.0057 | -0.0299 | -64.0351
-4 | -0.3126 | 0.00553 | -0.0293 | -56.528
-3.5 | -0.2598 | 0.0054 | -0.0287 | -48.1111
-3 | -0.2076 | 0.00523 | -0.028 | -39.6941
-2.5 | -0.1557 | 0.0051 | -0.0273 | -30.5294
-2 | -0.1044 | 0.00494 | -0.0264 | -21.1336
-1.5 | -0.0551 | 0.00475 | -0.0251 | -11.6
-1 | -0.008 | 0.00442 | -0.0234 | -1.81
-0.5 | 0.0413 | 0.00421 | -0.0221 | 9.81
0 | 0.0866 | 0.00383 | -0.02 | 22.611
0.5 | 0.1347 | 0.00386 | -0.0184 | 34.8964
1 | 0.1792 | 0.00426 | -0.0162 | 42.0657
1.5 | 0.226 | 0.00459 | -0.0144 | 49.2375
2 | 0.2725 | 0.00498 | -0.0126 | 54.7189
2.5 | 0.3207 | 0.00527 | -0.0111 | 60.8539
3 | 0.3711 | 0.00551 | -0.01 | 67.3503
3.5 | 0.4224 | 0.00572 | -0.0092 | 73.8462
4 | 0.474 | 0.0059 | -0.0084 | 80.339
4.5 | 0.5259 | 0.00609 | -0.0077 | 86.3547
5 | 0.5776 | 0.00629 | -0.007 | 91.8283
5.5 | 0.6291 | 0.00649 | -0.0062 | 96.9337
6 | 0.6806 | 0.00672 | -0.0055 | 101.2798
6.5 | 0.7327 | 0.00697 | -0.005 | 105.122
7 | 0.7966 | 0.0072 | -0.0073 | 110.6389
7.5 | 0.9006 | 0.00753 | -0.0191 | 119.6016
8 | 0.9624 | 0.00784 | -0.0209 | 122.7551
8.5 | 1.0318 | 0.00833 | -0.0246 | 123.8655
9.5 | 1.1484 | 0.00928 | -0.0268 | 123.75
10 | 1.1975 | 0.0097 | -0.0259 | 123.4536
10.5 | 1.2457 | 0.01024 | -0.0249 | 121.6504
11 | 1.2929 | 0.01089 | -0.0237 | 118.7236
11.5 | 1.3392 | 0.01162 | -0.0224 | 115.2496
12 | 1.3851 | 0.01236 | -0.0212 | 112.0631
12.5 | 1.4289 | 0.01328 | -0.0196 | 107.5979
13 | 1.4742 | 0.01396 | -0.0184 | 105.6017
13.5 | 1.5183 | 0.01469 | -0.017 | 103.356
14 | 1.5589 | 0.01567 | -0.0152 | 99.4831
14.5 | 1.5995 | 0.01652 | -0.0134 | 96.822
15 | 1.6371 | 0.01761 | -0.0112 | 92.9642
15.5 | 1.6729 | 0.01842 | -0.0087 | 90.8198
16 | 1.6948 | 0.01967 | -0.004 | 86.1617
16.5 | 1.7185 | 0.02087 | -0.0002 | 82.3431
17 | 1.7369 | 0.02257 | 0.0037 | 76.9561
17.5 | 1.7517 | 0.0247 | 0.0072 | 70.919
18 | 1.7579 | 0.02769 | 0.0106 | 63.485
18.5 | 1.762 | 0.03119 | 0.0131 | 56.4925
19 | 1.776 | 0.03414 | 0.0145 | 52.0211
19.5 | 1.741 | 0.04233 | 0.0155 | 41.1292
20 | 1.7098 | 0.05133 | 0.0141 | 33.31

## 107. Re 10M Mach 0.10 (1)
BIGFOIL.COM POLAR EXPORT
NACA64A110
NACA64A110 |  |  |  | Cl Max: | 0.945 | at alpha= | 10 | deg
JavaFoil+Calcfoil stall+Eppler ext transition |  |  |  | L/D Max: | 98.816 | at alpha= | 7.5 | deg
Re: | 10000000 |  |  | Cd Min: | 0.0046 | at alpha= | 0 | deg
Mach: | 0.1 |  |  | Cl=0 at alpha= | -0.8 | deg
|  |  |  | @ Cl=0.1, Cd= | 0.0046025
|  |  |  | @ Cl=0.4, Cd= | 0.0059028
|  |  |  | @ Cl=0.6, Cd= | 0.10316
alpha (deg) | Cl | Cd | Cm | Cl/Cd
-15 | -0.507 | 0.103 | -0.001 | -4.918
-14.5 | -0.529 | 0.09732 | -0.002 | -5.439
-14 | -0.551 | 0.09222 | -0.002 | -5.977
-13.5 | -0.572 | 0.08823 | -0.002 | -6.483
-13 | -0.591 | 0.08406 | -0.002 | -7.029
-12.5 | -0.609 | 0.07806 | -0.003 | -7.797
-12 | -0.624 | 0.07341 | -0.003 | -8.498
-11.5 | -0.637 | 0.06797 | -0.004 | -9.372
-11 | -0.645 | 0.06402 | -0.004 | -10.08
-10.5 | -0.774 | 0.01263 | -0.007 | -61.252
-10 | -0.798 | 0.00987 | -0.008 | -80.803
-9.5 | -0.791 | 0.0094 | -0.009 | -84.137
-9 | -0.778 | 0.00904 | -0.009 | -86.121
-8.5 | -0.759 | 0.00863 | -0.01 | -87.953
-8 | -0.735 | 0.00831 | -0.01 | -88.388
-7.5 | -0.704 | 0.00803 | -0.011 | -87.703
-7 | -0.668 | 0.00775 | -0.012 | -86.269
-6.5 | -0.628 | 0.00752 | -0.012 | -83.545
-6 | -0.583 | 0.00731 | -0.013 | -79.784
-5.5 | -0.535 | 0.00711 | -0.013 | -75.273
-5 | -0.484 | 0.00693 | -0.014 | -69.8
-4.5 | -0.429 | 0.00675 | -0.014 | -63.573
-4 | -0.373 | 0.00663 | -0.015 | -56.296
-3.5 | -0.317 | 0.00649 | -0.016 | -48.789
-3 | -0.259 | 0.00633 | -0.016 | -40.919
-2.5 | -0.201 | 0.00603 | -0.017 | -33.278
-2 | -0.142 | 0.00532 | -0.017 | -26.638
-1.5 | -0.083 | 0.00508 | -0.018 | -16.305
-1 | -0.024 | 0.00484 | -0.019 | -4.866
-0.5 | 0.036 | 0.00464 | -0.019 | 7.713
0 | 0.095 | 0.0046 | -0.02 | 20.657
0.5 | 0.154 | 0.00463 | -0.02 | 33.35
1 | 0.214 | 0.00471 | -0.021 | 45.396
1.5 | 0.273 | 0.00508 | -0.022 | 53.616
2 | 0.331 | 0.00538 | -0.022 | 61.632
2.5 | 0.39 | 0.00577 | -0.023 | 67.519
3 | 0.448 | 0.00654 | -0.023 | 68.441
3.5 | 0.505 | 0.00682 | -0.024 | 74.001
4 | 0.561 | 0.00707 | -0.025 | 79.374
4.5 | 0.616 | 0.00725 | -0.025 | 84.965
5 | 0.667 | 0.00744 | -0.026 | 89.678
5.5 | 0.716 | 0.0077 | -0.026 | 93.04
6 | 0.762 | 0.00793 | -0.027 | 96.119
6.5 | 0.804 | 0.00821 | -0.027 | 97.916
7 | 0.841 | 0.00855 | -0.028 | 98.422
7.5 | 0.873 | 0.00884 | -0.029 | 98.816
8 | 0.9 | 0.00926 | -0.029 | 97.139
8.5 | 0.92 | 0.00965 | -0.03 | 95.373
9 | 0.935 | 0.01004 | -0.03 | 93.117
9.5 | 0.943 | 0.01067 | -0.031 | 88.349
10 | 0.945 | 0.01118 | -0.031 | 84.532
10.5 | 0.939 | 0.01142 | -0.032 | 82.24
11 | 0.89 | 0.01625 | -0.031 | 54.755
11.5 | 0.747 | 0.06748 | -0.019 | 11.062
12 | 0.747 | 0.06067 | -0.023 | 12.315
12.5 | 0.714 | 0.07411 | -0.02 | 9.628
13 | 0.688 | 0.08168 | -0.019 | 8.426
13.5 | 0.663 | 0.08613 | -0.019 | 7.7
14 | 0.629 | 0.09392 | -0.019 | 6.7
14.5 | 0.597 | 0.09829 | -0.019 | 6.075
15 | 0.564 | 0.10316 | -0.02 | 5.472

## 108. Re 10M Mach 0.10 (2)
BIGFOIL.COM POLAR EXPORT
NACA64A110
NACA64A110 |  |  |  | Cl Max: | 1.7263 | at alpha= | 17.5 | deg
XFOIL ncrit=9 |  |  |  | L/D Max: | 123.142 | at alpha= | 9.5 | deg
Re: | 10000000 |  |  | Cd Min: | 0.08306 | at alpha= | -19.5 | deg
Mach: | 0.1 |  |  | Cl=0 at alpha= | -0.91919 | deg
|  |  |  | @ Cl=0.1, Cd= | 0.0038307
|  |  |  | @ Cl=0.4, Cd= | 0.0056351
|  |  |  | @ Cl=0.6, Cd= | 0.0063842
alpha (deg) | Cl | Cd | Cm | Cl/Cd
-19.5 | -1.3857 | 0.08306 | -0.0198 | -16.6831
-19 | -1.5342 | 0.05166 | -0.0399 | -29.698
-18.5 | -1.5457 | 0.0442 | -0.0432 | -34.9706
-18 | -1.5812 | 0.03503 | -0.0455 | -45.1385
-17.5 | -1.6084 | 0.02827 | -0.0441 | -56.8942
-17 | -1.5862 | 0.02641 | -0.0422 | -60.0606
-16.5 | -1.591 | 0.02312 | -0.0369 | -68.8149
-16 | -1.5826 | 0.02093 | -0.0309 | -75.614
-15.5 | -1.5521 | 0.01908 | -0.028 | -81.347
-15 | -1.5158 | 0.01767 | -0.0256 | -85.7838
-14.5 | -1.4782 | 0.01622 | -0.0233 | -91.1344
-14 | -1.4359 | 0.01513 | -0.0215 | -94.9042
-13.5 | -1.3896 | 0.0144 | -0.0202 | -96.5
-13 | -1.3445 | 0.01351 | -0.0186 | -99.5189
-12.5 | -1.3002 | 0.01257 | -0.0168 | -103.4368
-12 | -1.2466 | 0.01207 | -0.0168 | -103.2809
-11.5 | -1.1929 | 0.01137 | -0.0168 | -104.9164
-11 | -1.1314 | 0.0106 | -0.0185 | -106.7358
-10.5 | -1.0696 | 0.00977 | -0.0203 | -109.478
-10 | -1.0132 | 0.00912 | -0.0208 | -111.0965
-9.5 | -0.9578 | 0.00858 | -0.021 | -111.6317
-9 | -0.9008 | 0.00815 | -0.0215 | -110.5276
-8.5 | -0.839 | 0.00779 | -0.0231 | -107.7022
-8 | -0.7456 | 0.00745 | -0.0321 | -100.0805
-7.5 | -0.6847 | 0.00699 | -0.0335 | -97.9542
-7 | -0.6304 | 0.00667 | -0.0333 | -94.5127
-6.5 | -0.5771 | 0.00644 | -0.0329 | -89.6118
-5.5 | -0.472 | 0.00605 | -0.0316 | -78.0165
-5 | -0.4196 | 0.00587 | -0.0309 | -71.4821
-4.5 | -0.3671 | 0.00571 | -0.0302 | -64.2907
-4 | -0.3143 | 0.00554 | -0.0295 | -56.7329
-3.5 | -0.2612 | 0.00541 | -0.0289 | -48.281
-3 | -0.2087 | 0.00524 | -0.0282 | -39.8282
-2.5 | -0.1565 | 0.00511 | -0.0274 | -30.6262
-2 | -0.105 | 0.00495 | -0.0265 | -21.2121
-1.5 | -0.0553 | 0.00476 | -0.0252 | -11.6176
-1 | -0.008 | 0.00442 | -0.0235 | -1.81
-0.5 | 0.0415 | 0.00421 | -0.0222 | 9.8575
0 | 0.087 | 0.00382 | -0.0201 | 22.7749
0.5 | 0.1355 | 0.00386 | -0.0185 | 35.1036
1 | 0.1801 | 0.00426 | -0.0162 | 42.277
1.5 | 0.2271 | 0.00459 | -0.0144 | 49.4771
2 | 0.2739 | 0.00498 | -0.0126 | 55
2.5 | 0.3223 | 0.00528 | -0.0111 | 61.0417
3 | 0.373 | 0.00552 | -0.01 | 67.5725
3.5 | 0.4246 | 0.00574 | -0.0091 | 73.9721
4 | 0.4766 | 0.00591 | -0.0083 | 80.643
4.5 | 0.5287 | 0.0061 | -0.0076 | 86.6721
5 | 0.5807 | 0.00631 | -0.0068 | 92.0285
5.5 | 0.6327 | 0.00651 | -0.006 | 97.1889
6 | 0.6846 | 0.00675 | -0.0053 | 101.4222
6.5 | 0.7372 | 0.00701 | -0.0047 | 105.1641
7 | 0.802 | 0.00724 | -0.0071 | 110.7735
7.5 | 0.9064 | 0.00759 | -0.0187 | 119.4203
8 | 0.9687 | 0.00792 | -0.0205 | 122.3106
8.5 | 1.0387 | 0.00846 | -0.024 | 122.7778
9.5 | 1.1563 | 0.00939 | -0.0259 | 123.1416
10 | 1.2058 | 0.00985 | -0.0248 | 122.4162
10.5 | 1.254 | 0.01047 | -0.0236 | 119.7708
11 | 1.3015 | 0.01119 | -0.0222 | 116.3092
11.5 | 1.348 | 0.01199 | -0.0207 | 112.427
12 | 1.3937 | 0.01284 | -0.0191 | 108.5436
12.5 | 1.4391 | 0.01368 | -0.0175 | 105.1974
13 | 1.4847 | 0.01441 | -0.016 | 103.0326
13.5 | 1.529 | 0.01521 | -0.0143 | 100.526
14 | 1.569 | 0.01631 | -0.0121 | 96.1987
14.5 | 1.6091 | 0.01729 | -0.0099 | 93.0654
15 | 1.6445 | 0.01855 | -0.0071 | 88.6523
15.5 | 1.6715 | 0.01955 | -0.0027 | 85.4987
16 | 1.6915 | 0.02107 | 0.002 | 80.28
16.5 | 1.706 | 0.0231 | 0.0066 | 73.8528
17 | 1.7209 | 0.02534 | 0.0103 | 67.9124
17.5 | 1.7263 | 0.02856 | 0.0139 | 60.4447
18 | 1.7227 | 0.03292 | 0.0166 | 52.3299
18.5 | 1.7166 | 0.03806 | 0.018 | 45.1025
19 | 1.7217 | 0.04255 | 0.0183 | 40.463
19.5 | 1.6695 | 0.05425 | 0.0157 | 30.7742
20 | 1.6123 | 0.0688 | 0.0095 | 23.4346

## 109. Re 10M Mach 0.25 (1)
BIGFOIL.COM POLAR EXPORT
NACA64A110
NACA64A110 |  |  |  | Cl Max: | 0.889 | at alpha= | 8.5 | deg
JavaFoil+Calcfoil stall+Eppler ext transition |  |  |  | L/D Max: | 95.992 | at alpha= | 6.5 | deg
Re: | 10000000 |  |  | Cd Min: | 0.00462 | at alpha= | 0 | deg
Mach: | 0.25 |  |  | Cl=0 at alpha= | -0.80328 | deg
|  |  |  | @ Cl=0.1, Cd= | 0.0046207
|  |  |  | @ Cl=0.4, Cd= | 0.08991
|  |  |  | @ Cl=0.6, Cd= | 0.08991
alpha (deg) | Cl | Cd | Cm | Cl/Cd
-14 | -0.199 | 0.09407 | -0.002 | -2.12
-13.5 | -0.271 | 0.08986 | -0.002 | -3.015
-13 | -0.331 | 0.08528 | -0.003 | -3.886
-12.5 | -0.386 | 0.08015 | -0.003 | -4.818
-12 | -0.436 | 0.0749 | -0.003 | -5.826
-11.5 | -0.479 | 0.07291 | -0.003 | -6.571
-11 | -0.517 | 0.06758 | -0.004 | -7.654
-10.5 | -0.547 | 0.06552 | -0.004 | -8.341
-10 | -0.572 | 0.0592 | -0.005 | -9.666
-9.5 | -0.708 | 0.01144 | -0.009 | -61.932
-9 | -0.733 | 0.00977 | -0.01 | -75.044
-8.5 | -0.732 | 0.00909 | -0.01 | -80.45
-8 | -0.72 | 0.00866 | -0.011 | -83.196
-7.5 | -0.7 | 0.00835 | -0.011 | -83.779
-7 | -0.671 | 0.00797 | -0.012 | -84.163
-6.5 | -0.635 | 0.00771 | -0.012 | -82.366
-6 | -0.593 | 0.00748 | -0.013 | -79.26
-5.5 | -0.546 | 0.00724 | -0.014 | -75.399
-5 | -0.495 | 0.00706 | -0.014 | -70.127
-4.5 | -0.44 | 0.00687 | -0.015 | -63.993
-4 | -0.383 | 0.00671 | -0.015 | -57.101
-3.5 | -0.325 | 0.00655 | -0.016 | -49.612
-3 | -0.266 | 0.00639 | -0.017 | -41.592
-2.5 | -0.206 | 0.00613 | -0.017 | -33.619
-2 | -0.146 | 0.00538 | -0.018 | -27.079
-1.5 | -0.085 | 0.00511 | -0.019 | -16.659
-1 | -0.024 | 0.00486 | -0.019 | -4.982
-0.5 | 0.037 | 0.00464 | -0.02 | 7.913
0 | 0.098 | 0.00462 | -0.02 | 21.138
0.5 | 0.159 | 0.00464 | -0.021 | 34.214
1 | 0.22 | 0.00474 | -0.022 | 46.336
1.5 | 0.28 | 0.00513 | -0.022 | 54.6
2 | 0.341 | 0.00543 | -0.023 | 62.734
2.5 | 0.4 | 0.00586 | -0.023 | 68.334
3 | 0.46 | 0.00668 | -0.024 | 68.784
3.5 | 0.518 | 0.00692 | -0.025 | 74.874
4 | 0.576 | 0.00717 | -0.025 | 80.237
4.5 | 0.631 | 0.00737 | -0.026 | 85.62
5 | 0.683 | 0.00757 | -0.026 | 90.161
5.5 | 0.731 | 0.00787 | -0.027 | 92.893
6 | 0.775 | 0.00813 | -0.028 | 95.311
6.5 | 0.813 | 0.00847 | -0.028 | 95.992
7 | 0.844 | 0.00883 | -0.029 | 95.627
7.5 | 0.868 | 0.00921 | -0.029 | 94.294
8 | 0.884 | 0.00964 | -0.03 | 91.626
8.5 | 0.889 | 0.01023 | -0.03 | 86.928
9 | 0.885 | 0.0107 | -0.031 | 82.677
9.5 | 0.87 | 0.01141 | -0.032 | 76.259
10 | 0.837 | 0.01215 | -0.032 | 68.893
10.5 | 0.66 | 0.06002 | -0.02 | 11.002
11 | 0.619 | 0.06696 | -0.019 | 9.246
11.5 | 0.574 | 0.07259 | -0.018 | 7.901
12 | 0.525 | 0.07569 | -0.019 | 6.929
12.5 | 0.469 | 0.0797 | -0.019 | 5.884
13 | 0.408 | 0.08498 | -0.019 | 4.802
13.5 | 0.339 | 0.08991 | -0.019 | 3.776

## 110. Re 10M Mach 0.25 (2)
BIGFOIL.COM POLAR EXPORT
NACA64A110
NACA64A110 |  |  |  | Cl Max: | 1.4709 | at alpha= | 13 | deg
XFOIL ncrit=9 |  |  |  | L/D Max: | 120.502 | at alpha= | 8.5 | deg
Re: | 10000000 |  |  | Cd Min: | 0.19645 | at alpha= | 18 | deg
Mach: | 0.25 |  |  | Cl=0 at alpha= | -0.92028 | deg
|  |  |  | @ Cl=0.1, Cd= | 0.0038184
|  |  |  | @ Cl=0.4, Cd= | 0.0056413
|  |  |  | @ Cl=0.6, Cd= | 0.0064273
alpha (deg) | Cl | Cd | Cm | Cl/Cd
-8 | -0.7829 | 0.00782 | -0.0341 | -100.1151
-7.5 | -0.7119 | 0.00737 | -0.0366 | -96.5943
-7 | -0.654 | 0.00692 | -0.0362 | -94.5087
-6.5 | -0.5979 | 0.00663 | -0.0354 | -90.181
-6 | -0.5427 | 0.00639 | -0.0345 | -84.9296
-5.5 | -0.4877 | 0.00619 | -0.0336 | -78.7884
-5 | -0.4335 | 0.00597 | -0.0326 | -72.6131
-4.5 | -0.3791 | 0.00577 | -0.0316 | -65.7019
-4 | -0.3242 | 0.00561 | -0.0308 | -57.7897
-3.5 | -0.2696 | 0.00546 | -0.03 | -49.3773
-3 | -0.2152 | 0.00531 | -0.0292 | -40.5273
-2.5 | -0.1611 | 0.00514 | -0.0284 | -31.3424
-2 | -0.1079 | 0.00499 | -0.0274 | -21.6232
-1.5 | -0.0567 | 0.00478 | -0.026 | -11.8619
-1 | -0.0081 | 0.00443 | -0.0242 | -1.8284
-0.5 | 0.0427 | 0.00422 | -0.0228 | 10.1185
0 | 0.0895 | 0.00381 | -0.0206 | 23.4908
0.5 | 0.1395 | 0.00385 | -0.019 | 36.2338
1 | 0.1851 | 0.00426 | -0.0165 | 43.4507
1.5 | 0.2334 | 0.00461 | -0.0146 | 50.6291
2 | 0.2812 | 0.00502 | -0.0126 | 56.0159
2.5 | 0.3311 | 0.00532 | -0.011 | 62.2368
3 | 0.3835 | 0.00557 | -0.0098 | 68.851
3.5 | 0.4367 | 0.0058 | -0.0088 | 75.2931
4 | 0.4908 | 0.00598 | -0.0079 | 82.0736
4.5 | 0.5446 | 0.00619 | -0.007 | 87.9806
5 | 0.5982 | 0.00642 | -0.0059 | 93.1776
5.5 | 0.6524 | 0.00664 | -0.0049 | 98.253
6 | 0.7065 | 0.00691 | -0.0039 | 102.2431
6.5 | 0.7621 | 0.00723 | -0.0032 | 105.408
7 | 0.8322 | 0.00748 | -0.0057 | 111.2567
7.5 | 0.9386 | 0.00796 | -0.0164 | 117.9146
8 | 1.0033 | 0.00846 | -0.0174 | 118.5934
8.5 | 1.0797 | 0.00896 | -0.0209 | 120.5022
9 | 1.1408 | 0.00958 | -0.0209 | 119.0814
9.5 | 1.1985 | 0.01027 | -0.02 | 116.6991
10 | 1.2496 | 0.01106 | -0.0178 | 112.9837
10.5 | 1.2973 | 0.01226 | -0.0149 | 105.8157
11 | 1.3445 | 0.01351 | -0.012 | 99.5189
11.5 | 1.3881 | 0.01512 | -0.0085 | 91.8056
12 | 1.433 | 0.01651 | -0.0053 | 86.7959
12.5 | 1.4627 | 0.01919 | -0.0003 | 76.222
13 | 1.4709 | 0.02298 | 0.007 | 64.0078
13.5 | 1.4645 | 0.0266 | 0.0152 | 55.0564
14 | 1.4228 | 0.03353 | 0.022 | 42.4336
14.5 | 1.3969 | 0.04053 | 0.024 | 34.4658
15 | 1.3598 | 0.05021 | 0.022 | 27.0823
15.5 | 1.3232 | 0.06182 | 0.0164 | 21.4041
16 | 1.2735 | 0.07799 | 0.0059 | 16.329
16.5 | 1.25 | 0.09233 | -0.0033 | 13.5384
17 | 1.1472 | 0.12157 | -0.0195 | 9.4365
17.5 | 0.977 | 0.1685 | -0.0486 | 5.7982
18 | 0.9193 | 0.19645 | -0.0643 | 4.6796

## 111. Re 10M Mach 0.50 (1)
BIGFOIL.COM POLAR EXPORT
NACA64A110
NACA64A110 |  |  |  | Cl Max: | 1.128 | at alpha= | 20 | deg
JavaFoil+Calcfoil stall+Eppler ext transition |  |  |  | L/D Max: | 87.719 | at alpha= | 5 | deg
Re: | 10000000 |  |  | Cd Min: | 0.00468 | at alpha= | 0 | deg
Mach: | 0.5 |  |  | Cl=0 at alpha= | -0.80147 | deg
|  |  |  | @ Cl=0.1, Cd= | 0.004684
|  |  |  | @ Cl=0.4, Cd= | 0.0058621
|  |  |  | @ Cl=0.6, Cd= | 0.0075262
alpha (deg) | Cl | Cd | Cm | Cl/Cd
-20 | -1.034 | 0.1486 | 0.002 | -6.96
-19.5 | -1.007 | 0.14381 | 0.001 | -7.003
-19 | -0.984 | 0.14288 | 0.001 | -6.89
-18.5 | -0.961 | 0.13239 | 0.001 | -7.258
-18 | -0.932 | 0.12867 | 0 | -7.241
-17.5 | -0.903 | 0.12432 | 0 | -7.263
-17 | -0.875 | 0.11869 | 0 | -7.376
-16.5 | -0.85 | 0.11112 | -0.001 | -7.648
-16 | -0.824 | 0.11553 | -0.001 | -7.135
-15.5 | -0.797 | 0.10959 | -0.001 | -7.27
-15 | -0.771 | 0.10029 | -0.002 | -7.688
-14.5 | -0.747 | 0.09208 | -0.002 | -8.111
-14 | -0.722 | 0.08547 | -0.003 | -8.448
-13.5 | -0.689 | 0.0952 | -0.003 | -7.235
-13 | -0.662 | 0.08761 | -0.003 | -7.559
-12.5 | -0.638 | 0.07867 | -0.004 | -8.11
-12 | -0.618 | 0.06798 | -0.004 | -9.091
-11.5 | -0.654 | 0.02783 | -0.007 | -23.483
-11 | -0.553 | 0.07562 | -0.004 | -7.31
-10.5 | -0.525 | 0.07441 | -0.004 | -7.06
-10 | -0.504 | 0.05951 | -0.005 | -8.471
-9.5 | -0.563 | 0.0142 | -0.01 | -39.666
-9 | -0.552 | 0.01087 | -0.011 | -50.805
-8.5 | -0.418 | 0.05643 | -0.005 | -7.408
-8 | -0.392 | 0.04994 | -0.006 | -7.857
-7.5 | -0.452 | 0.00988 | -0.013 | -45.769
-7 | -0.419 | 0.00912 | -0.013 | -45.905
-6.5 | -0.312 | 0.04104 | -0.008 | -7.606
-6 | -0.561 | 0.00852 | -0.015 | -65.823
-5.5 | -0.568 | 0.008 | -0.015 | -70.949
-5 | -0.533 | 0.00765 | -0.016 | -69.713
-4.5 | -0.481 | 0.00734 | -0.017 | -65.53
-4 | -0.423 | 0.00711 | -0.017 | -59.436
-3.5 | -0.36 | 0.00688 | -0.018 | -52.361
-3 | -0.296 | 0.00668 | -0.019 | -44.277
-2.5 | -0.23 | 0.00647 | -0.019 | -35.533
-2 | -0.163 | 0.00574 | -0.02 | -28.332
-1.5 | -0.095 | 0.00527 | -0.021 | -18.021
-1 | -0.027 | 0.00497 | -0.021 | -5.441
-0.5 | 0.041 | 0.00471 | -0.022 | 8.718
0 | 0.109 | 0.00468 | -0.023 | 23.352
0.5 | 0.177 | 0.00472 | -0.023 | 37.554
1 | 0.246 | 0.00482 | -0.024 | 50.93
1.5 | 0.313 | 0.00532 | -0.025 | 58.877
2 | 0.38 | 0.00568 | -0.025 | 66.918
2.5 | 0.447 | 0.00629 | -0.026 | 71.046
3 | 0.512 | 0.00713 | -0.027 | 71.831
3.5 | 0.576 | 0.00742 | -0.027 | 77.595
4 | 0.637 | 0.00769 | -0.028 | 82.79
4.5 | 0.692 | 0.00801 | -0.029 | 86.413
5 | 0.736 | 0.00839 | -0.029 | 87.719
5.5 | 0.76 | 0.00893 | -0.03 | 85.086
6 | 0.735 | 0.00966 | -0.031 | 76.108
6.5 | 0.397 | 0.04275 | -0.016 | 9.285
7 | 0.523 | 0.01102 | -0.032 | 47.435
7.5 | 0.559 | 0.01097 | -0.033 | 50.924
8 | 0.579 | 0.01285 | -0.033 | 45.041
8.5 | 0.504 | 0.05557 | -0.017 | 9.066
9 | 0.654 | 0.01238 | -0.035 | 52.858
9.5 | 0.681 | 0.01364 | -0.035 | 49.937
10 | 0.593 | 0.05802 | -0.023 | 10.228
10.5 | 0.613 | 0.06741 | -0.02 | 9.093
11 | 0.637 | 0.07716 | -0.019 | 8.257
11.5 | 0.794 | 0.01784 | -0.036 | 44.493
12 | 0.716 | 0.06184 | -0.027 | 11.571
12.5 | 0.721 | 0.08112 | -0.022 | 8.894
13 | 0.746 | 0.09009 | -0.022 | 8.275
13.5 | 0.817 | 0.05835 | -0.031 | 13.998
14 | 0.805 | 0.08727 | -0.025 | 9.229
14.5 | 0.827 | 0.09662 | -0.024 | 8.562
15 | 0.853 | 0.10408 | -0.024 | 8.198
15.5 | 0.881 | 0.10953 | -0.025 | 8.045
16 | 0.904 | 0.10859 | -0.025 | 8.327
16.5 | 0.93 | 0.11599 | -0.025 | 8.017
17 | 0.958 | 0.12116 | -0.026 | 7.91
17.5 | 0.991 | 0.1211 | -0.028 | 8.186
18 | 1.017 | 0.12862 | -0.029 | 7.905
18.5 | 1.034 | 0.13416 | -0.027 | 7.708
19 | 1.062 | 0.13752 | -0.028 | 7.724
19.5 | 1.095 | 0.13829 | -0.03 | 7.919
20 | 1.128 | 0.13861 | -0.032 | 8.139

## 112. Re 10M Mach 0.50 (2)
BIGFOIL.COM POLAR EXPORT
NACA64A110
NACA64A110 |  |  |  | Cl Max: | 0.994 | at alpha= | 20 | deg
XFOIL ncrit=9 |  |  |  | L/D Max: | 100.694 | at alpha= | 5.5 | deg
Re: | 10000000 |  |  | Cd Min: | 0.28733 | at alpha= | 20 | deg
Mach: | 0.5 |  |  | Cl=0 at alpha= | -0.92349 | deg
|  |  |  | @ Cl=0.1, Cd= | 0.0038005
|  |  |  | @ Cl=0.4, Cd= | 0.0057223
|  |  |  | @ Cl=0.6, Cd= | 0.0065591
alpha (deg) | Cl | Cd | Cm | Cl/Cd
-20 | -0.8879 | 0.2775 | 0.0827 | -3.1996
-19.5 | -0.8669 | 0.26891 | 0.0775 | -3.2238
-19 | -0.8467 | 0.25936 | 0.0722 | -3.2646
-18.5 | -0.8268 | 0.2497 | 0.067 | -3.3112
-18 | -0.807 | 0.24045 | 0.0618 | -3.3562
-17.5 | -0.7849 | 0.2336 | 0.0572 | -3.36
-17 | -0.7646 | 0.22517 | 0.0524 | -3.3957
-16.5 | -0.7452 | 0.21626 | 0.0477 | -3.4459
-16 | -0.7284 | 0.20635 | 0.0427 | -3.5299
-15.5 | -0.7127 | 0.1965 | 0.0378 | -3.627
-15 | -0.6965 | 0.18717 | 0.0332 | -3.7212
-14.5 | -0.6833 | 0.1772 | 0.0283 | -3.8561
-14 | -0.6708 | 0.16763 | 0.0237 | -4.0017
-13.5 | -0.655 | 0.15956 | 0.0197 | -4.105
-13 | -0.642 | 0.1508 | 0.0155 | -4.2573
-12.5 | -0.6363 | 0.14054 | 0.0109 | -4.5275
-12 | -0.6312 | 0.13046 | 0.0062 | -4.8383
-11.5 | -0.6249 | 0.12131 | 0.002 | -5.1513
-11 | -0.628 | 0.11035 | -0.0034 | -5.691
-10.5 | -0.6261 | 0.10085 | -0.0081 | -6.2082
-10 | -0.6375 | 0.08912 | -0.0146 | -7.1533
-9.5 | -0.6418 | 0.07895 | -0.0206 | -8.1292
-9 | -0.6506 | 0.06722 | -0.029 | -9.6787
-8.5 | -0.6667 | 0.05105 | -0.0469 | -13.0597
-8 | -0.6993 | 0.04072 | -0.0544 | -17.1734
-7.5 | -0.712 | 0.03206 | -0.0536 | -22.2084
-7 | -0.7072 | 0.02117 | -0.053 | -33.4058
-6.5 | -0.6685 | 0.01031 | -0.0537 | -64.84
-6 | -0.6171 | 0.0079 | -0.0486 | -78.1139
-5.5 | -0.5586 | 0.00697 | -0.0445 | -80.1435
-5 | -0.4949 | 0.00655 | -0.0417 | -75.5573
-4.5 | -0.4327 | 0.00615 | -0.0391 | -70.3577
-4 | -0.3696 | 0.0059 | -0.0372 | -62.6441
-3.5 | -0.3063 | 0.00572 | -0.0356 | -53.549
-3 | -0.2439 | 0.00553 | -0.0341 | -44.1049
-2.5 | -0.1819 | 0.00535 | -0.0328 | -34
-2 | -0.121 | 0.00515 | -0.0314 | -23.4951
-1.5 | -0.0622 | 0.00492 | -0.0298 | -12.6423
-1 | -0.0086 | 0.0045 | -0.0273 | -1.9111
-0.5 | 0.0476 | 0.00425 | -0.0254 | 11.2
0 | 0.0994 | 0.0038 | -0.0227 | 26.1579
0.5 | 0.1565 | 0.00385 | -0.0209 | 40.6494
1 | 0.2073 | 0.00427 | -0.0179 | 48.548
1.5 | 0.2606 | 0.00469 | -0.0153 | 55.565
2 | 0.3122 | 0.00522 | -0.0124 | 59.8084
2.5 | 0.3688 | 0.00557 | -0.0102 | 66.2118
3 | 0.4282 | 0.00586 | -0.0084 | 73.0717
3.5 | 0.4896 | 0.00609 | -0.0068 | 80.3941
4 | 0.5514 | 0.00634 | -0.0051 | 86.9716
4.5 | 0.6135 | 0.00662 | -0.003 | 92.6737
5 | 0.6768 | 0.00692 | -0.0008 | 97.8035
5.5 | 0.7401 | 0.00735 | 0.0018 | 100.6939
6 | 0.8039 | 0.00801 | 0.0048 | 100.362
6.5 | 0.8715 | 0.00928 | 0.0073 | 93.9116
7 | 0.9422 | 0.0153 | 0.0063 | 61.5817
7.5 | 0.9533 | 0.02523 | 0.0109 | 37.7844
8 | 0.9399 | 0.03478 | 0.0156 | 27.0242
8.5 | 0.9067 | 0.04149 | 0.0211 | 21.8535
9 | 0.8696 | 0.0504 | 0.0199 | 17.254
9.5 | 0.8394 | 0.06174 | 0.0126 | 13.5957
10 | 0.819 | 0.07667 | 0.0004 | 10.6821
10.5 | 0.8042 | 0.09099 | -0.0091 | 8.8383
11 | 0.7926 | 0.10311 | -0.0159 | 7.6869
11.5 | 0.779 | 0.11589 | -0.0227 | 6.7219
12 | 0.7762 | 0.12687 | -0.0282 | 6.1181
12.5 | 0.7732 | 0.1385 | -0.0339 | 5.5827
13 | 0.7723 | 0.15046 | -0.0398 | 5.1329
13.5 | 0.7805 | 0.16042 | -0.0446 | 4.8654
14 | 0.7859 | 0.17181 | -0.0502 | 4.5742
14.5 | 0.7961 | 0.18248 | -0.0554 | 4.3627
15 | 0.809 | 0.19266 | -0.0605 | 4.1991
15.5 | 0.8227 | 0.20294 | -0.0657 | 4.0539
16 | 0.8396 | 0.21223 | -0.0706 | 3.9561
16.5 | 0.8587 | 0.2206 | -0.0752 | 3.8926
17 | 0.8764 | 0.23021 | -0.0805 | 3.807
17.5 | 0.895 | 0.2399 | -0.0857 | 3.7307
18 | 0.9134 | 0.25035 | -0.0912 | 3.6485
18.5 | 0.933 | 0.25978 | -0.0965 | 3.5915
19 | 0.9528 | 0.26938 | -0.1019 | 3.537
19.5 | 0.9732 | 0.27856 | -0.1072 | 3.4937
20 | 0.994 | 0.28733 | -0.1125 | 3.4594

## 113. Re 12M Mach 0.00 (1)
BIGFOIL.COM POLAR EXPORT
NACA64A110
NACA64A110 |  |  |  | Cl Max: | 0.956 | at alpha= | 10 | deg
JavaFoil+Calcfoil stall+Eppler ext transition |  |  |  | L/D Max: | 101.733 | at alpha= | 7.5 | deg
Re: | 12000000 |  |  | Cd Min: | 0.0046 | at alpha= | 0 | deg
Mach: | 0 |  |  | Cl=0 at alpha= | -0.80509 | deg
|  |  |  | @ Cl=0.1, Cd= | 0.0046042
|  |  |  | @ Cl=0.4, Cd= | 0.0059705
|  |  |  | @ Cl=0.6, Cd= | 0.0070374
alpha (deg) | Cl | Cd | Cm | Cl/Cd
-15.5 | -0.528 | 0.10599 | -0.001 | -4.986
-15 | -0.548 | 0.10146 | -0.001 | -5.405
-14.5 | -0.568 | 0.09605 | -0.002 | -5.914
-14 | -0.587 | 0.09111 | -0.002 | -6.438
-13.5 | -0.604 | 0.08654 | -0.002 | -6.977
-13 | -0.619 | 0.08258 | -0.003 | -7.497
-12.5 | -0.635 | 0.07591 | -0.003 | -8.366
-12 | -0.648 | 0.06984 | -0.003 | -9.282
-11.5 | -0.663 | 0.06109 | -0.004 | -10.859
-11 | -0.672 | 0.0554 | -0.005 | -12.129
-10.5 | -0.812 | 0.01038 | -0.008 | -78.275
-10 | -0.808 | 0.00949 | -0.008 | -85.12
-9.5 | -0.798 | 0.00906 | -0.009 | -88.106
-9 | -0.783 | 0.00877 | -0.009 | -89.337
-8.5 | -0.762 | 0.0084 | -0.01 | -90.699
-8 | -0.736 | 0.00807 | -0.01 | -91.22
-7.5 | -0.704 | 0.0078 | -0.011 | -90.263
-7 | -0.667 | 0.00758 | -0.012 | -88.092
-6.5 | -0.626 | 0.00734 | -0.012 | -85.293
-6 | -0.581 | 0.00713 | -0.013 | -81.503
-5.5 | -0.533 | 0.00695 | -0.013 | -76.691
-5 | -0.482 | 0.00677 | -0.014 | -71.094
-4.5 | -0.427 | 0.00663 | -0.014 | -64.403
-4 | -0.372 | 0.00649 | -0.015 | -57.23
-3.5 | -0.315 | 0.00637 | -0.016 | -49.437
-3 | -0.258 | 0.00619 | -0.016 | -41.638
-2.5 | -0.2 | 0.00597 | -0.017 | -33.435
-2 | -0.141 | 0.00546 | -0.017 | -25.841
-1.5 | -0.082 | 0.00515 | -0.018 | -15.979
-1 | -0.023 | 0.00497 | -0.019 | -4.717
-0.5 | 0.036 | 0.00475 | -0.019 | 7.488
0 | 0.095 | 0.0046 | -0.02 | 20.566
0.5 | 0.154 | 0.00465 | -0.02 | 33.036
1 | 0.213 | 0.00497 | -0.021 | 42.79
1.5 | 0.271 | 0.00521 | -0.021 | 52.032
2 | 0.33 | 0.00545 | -0.022 | 60.527
2.5 | 0.388 | 0.00584 | -0.023 | 66.458
3 | 0.445 | 0.00646 | -0.023 | 68.975
3.5 | 0.502 | 0.00668 | -0.024 | 75.237
4 | 0.558 | 0.0069 | -0.024 | 80.92
4.5 | 0.613 | 0.00708 | -0.025 | 86.551
5 | 0.665 | 0.00727 | -0.026 | 91.422
5.5 | 0.714 | 0.00751 | -0.026 | 95.003
6 | 0.76 | 0.00773 | -0.027 | 98.274
6.5 | 0.802 | 0.008 | -0.027 | 100.174
7 | 0.84 | 0.0083 | -0.028 | 101.228
7.5 | 0.873 | 0.00858 | -0.028 | 101.733
8 | 0.901 | 0.00889 | -0.029 | 101.342
8.5 | 0.923 | 0.00932 | -0.03 | 99.086
9 | 0.94 | 0.00972 | -0.03 | 96.753
9.5 | 0.951 | 0.01025 | -0.031 | 92.789
10 | 0.956 | 0.01072 | -0.031 | 89.227
10.5 | 0.956 | 0.01135 | -0.032 | 84.221
11 | 0.94 | 0.01233 | -0.032 | 76.224
11.5 | 0.89 | 0.018 | -0.031 | 49.446
12 | 0.899 | 0.01493 | -0.032 | 60.207
12.5 | 0.757 | 0.06225 | -0.024 | 12.165
13 | 0.723 | 0.07708 | -0.021 | 9.386
13.5 | 0.701 | 0.08262 | -0.021 | 8.481
14 | 0.67 | 0.08971 | -0.02 | 7.468
14.5 | 0.64 | 0.0957 | -0.02 | 6.692
15 | 0.61 | 0.10263 | -0.019 | 5.946

## 114. Re 12M Mach 0.00 (2)
BIGFOIL.COM POLAR EXPORT
NACA64A110
NACA64A110 |  |  |  | Cl Max: | 1.7952 | at alpha= | 19 | deg
XFOIL ncrit=9 |  |  |  | L/D Max: | 129.312 | at alpha= | 9 | deg
Re: | 12000000 |  |  | Cd Min: | 0.0499 | at alpha= | 20 | deg
Mach: | 0 |  |  | Cl=0 at alpha= | -0.92673 | deg
|  |  |  | @ Cl=0.1, Cd= | 0.0039284
|  |  |  | @ Cl=0.4, Cd= | 0.0055022
|  |  |  | @ Cl=0.6, Cd= | 0.0062163
alpha (deg) | Cl | Cd | Cm | Cl/Cd
-20 | -1.6697 | 0.04279 | -0.0411 | -39.0208
-19.5 | -1.6625 | 0.03839 | -0.0422 | -43.3055
-19 | -1.6788 | 0.03202 | -0.0425 | -52.4297
-17.5 | -1.6618 | 0.02278 | -0.0351 | -72.95
-16.5 | -1.622 | 0.01986 | -0.0268 | -81.6717
-16 | -1.5926 | 0.01808 | -0.024 | -88.0863
-15.5 | -1.5576 | 0.01667 | -0.0218 | -93.4373
-15 | -1.5175 | 0.01561 | -0.0201 | -97.2133
-14.5 | -1.4769 | 0.0145 | -0.0185 | -101.8552
-14 | -1.4328 | 0.01367 | -0.0172 | -104.8135
-13.5 | -1.3864 | 0.01306 | -0.0162 | -106.1562
-13 | -1.3411 | 0.01233 | -0.015 | -108.7672
-12.5 | -1.2919 | 0.01156 | -0.0145 | -111.7561
-12 | -1.2384 | 0.01105 | -0.0148 | -112.0724
-10.5 | -1.0616 | 0.00929 | -0.0191 | -114.2734
-10 | -1.0084 | 0.0087 | -0.0192 | -115.908
-9.5 | -0.954 | 0.00819 | -0.0194 | -116.4835
-9 | -0.8966 | 0.00779 | -0.0203 | -115.0963
-8.5 | -0.831 | 0.00746 | -0.023 | -111.3941
-8 | -0.7381 | 0.00712 | -0.0322 | -103.6657
-7.5 | -0.6808 | 0.00678 | -0.0329 | -100.413
-7 | -0.6281 | 0.00645 | -0.0325 | -97.3798
-6.5 | -0.5755 | 0.00624 | -0.0321 | -92.2276
-5.5 | -0.4707 | 0.0059 | -0.031 | -79.7797
-5 | -0.4186 | 0.00573 | -0.0303 | -73.0541
-4.5 | -0.3664 | 0.00555 | -0.0296 | -66.018
-4 | -0.3137 | 0.00541 | -0.0291 | -57.9852
-3.5 | -0.2609 | 0.00528 | -0.0285 | -49.4129
-3 | -0.2086 | 0.00514 | -0.0278 | -40.5837
-2.5 | -0.1568 | 0.00501 | -0.0271 | -31.2974
-2 | -0.1054 | 0.0049 | -0.0262 | -21.5102
-1.5 | -0.0553 | 0.00474 | -0.025 | -11.6667
-1 | -0.0074 | 0.00447 | -0.0235 | -1.6555
-0.5 | 0.0431 | 0.0043 | -0.0224 | 10.0233
0 | 0.0869 | 0.00392 | -0.02 | 22.1684
0.5 | 0.1335 | 0.00395 | -0.0182 | 33.7975
1 | 0.1769 | 0.0044 | -0.0157 | 40.2045
1.5 | 0.2249 | 0.00465 | -0.0142 | 48.3656
2.5 | 0.3218 | 0.00523 | -0.0113 | 61.5296
3 | 0.3724 | 0.0054 | -0.0102 | 68.963
3.5 | 0.4237 | 0.00559 | -0.0094 | 75.7961
4 | 0.4756 | 0.00575 | -0.0087 | 82.713
4.5 | 0.5275 | 0.00594 | -0.008 | 88.8047
5 | 0.5792 | 0.00614 | -0.0072 | 94.3322
5.5 | 0.631 | 0.00633 | -0.0066 | 99.684
6 | 0.6823 | 0.00657 | -0.0058 | 103.8508
6.5 | 0.7338 | 0.00683 | -0.0051 | 107.4378
7.5 | 0.8774 | 0.00733 | -0.0135 | 119.6999
8 | 0.961 | 0.00768 | -0.0205 | 125.1302
8.5 | 1.0196 | 0.00807 | -0.0216 | 126.3445
9 | 1.0901 | 0.00843 | -0.0255 | 129.312
9.5 | 1.1437 | 0.00888 | -0.0255 | 128.795
10 | 1.2022 | 0.00932 | -0.0268 | 128.9914
10.5 | 1.2497 | 0.00993 | -0.0256 | 125.851
11 | 1.297 | 0.01059 | -0.0244 | 122.474
11.5 | 1.3433 | 0.01133 | -0.0231 | 118.5613
13 | 1.4827 | 0.01325 | -0.0198 | 111.9019
13.5 | 1.5275 | 0.01395 | -0.0185 | 109.4982
14 | 1.5695 | 0.01483 | -0.0168 | 105.8328
14.5 | 1.6112 | 0.01565 | -0.0151 | 102.9521
15 | 1.6499 | 0.01662 | -0.0131 | 99.272
15.5 | 1.6893 | 0.01752 | -0.0113 | 96.4212
16 | 1.7154 | 0.01862 | -0.0071 | 92.1267
16.5 | 1.7354 | 0.01995 | -0.0024 | 86.9875
17 | 1.7559 | 0.02141 | 0.0016 | 82.0131
17.5 | 1.7689 | 0.02353 | 0.0057 | 75.1764
18 | 1.7693 | 0.02685 | 0.0099 | 65.8957
18.5 | 1.7732 | 0.03027 | 0.0127 | 58.5795
19 | 1.7952 | 0.03238 | 0.0139 | 55.4416
19.5 | 1.7536 | 0.041 | 0.0156 | 42.7707
20 | 1.7216 | 0.0499 | 0.0145 | 34.501

## 115. Re 12M Mach 0.10 (1)
BIGFOIL.COM POLAR EXPORT
NACA64A110
NACA64A110 |  |  |  | Cl Max: | 0.945 | at alpha= | 10 | deg
JavaFoil+Calcfoil stall+Eppler ext transition |  |  |  | L/D Max: | 100.866 | at alpha= | 7.5 | deg
Re: | 12000000 |  |  | Cd Min: | 0.0046 | at alpha= | 0 | deg
Mach: | 0.1 |  |  | Cl=0 at alpha= | -0.8 | deg
|  |  |  | @ Cl=0.1, Cd= | 0.0046042
|  |  |  | @ Cl=0.4, Cd= | 0.0059569
|  |  |  | @ Cl=0.6, Cd= | 0.10096
alpha (deg) | Cl | Cd | Cm | Cl/Cd
-15 | -0.507 | 0.10129 | -0.001 | -5.005
-14.5 | -0.53 | 0.09634 | -0.002 | -5.498
-14 | -0.552 | 0.09182 | -0.002 | -6.007
-13.5 | -0.572 | 0.08695 | -0.002 | -6.582
-13 | -0.591 | 0.08321 | -0.003 | -7.106
-12.5 | -0.61 | 0.07733 | -0.003 | -7.884
-12 | -0.625 | 0.07206 | -0.003 | -8.674
-11.5 | -0.639 | 0.0665 | -0.004 | -9.603
-11 | -0.647 | 0.06265 | -0.004 | -10.327
-10.5 | -0.749 | 0.01674 | -0.007 | -44.773
-10 | -0.798 | 0.00961 | -0.008 | -83
-9.5 | -0.791 | 0.00919 | -0.009 | -86.039
-9 | -0.778 | 0.00884 | -0.009 | -88.027
-8.5 | -0.759 | 0.00844 | -0.01 | -89.944
-8 | -0.735 | 0.00815 | -0.01 | -90.132
-7.5 | -0.704 | 0.00787 | -0.011 | -89.438
-7 | -0.669 | 0.0076 | -0.012 | -87.933
-6.5 | -0.628 | 0.00739 | -0.012 | -84.971
-6 | -0.583 | 0.00715 | -0.013 | -81.581
-5.5 | -0.535 | 0.00697 | -0.013 | -76.832
-5 | -0.484 | 0.00681 | -0.014 | -71.032
-4.5 | -0.429 | 0.00664 | -0.014 | -64.603
-4 | -0.373 | 0.0065 | -0.015 | -57.428
-3.5 | -0.317 | 0.00637 | -0.016 | -49.686
-3 | -0.259 | 0.0062 | -0.016 | -41.774
-2.5 | -0.201 | 0.00598 | -0.017 | -33.56
-2 | -0.142 | 0.00548 | -0.017 | -25.865
-1.5 | -0.083 | 0.00516 | -0.018 | -16.046
-1 | -0.024 | 0.00497 | -0.019 | -4.739
-0.5 | 0.036 | 0.00475 | -0.019 | 7.523
0 | 0.095 | 0.0046 | -0.02 | 20.663
0.5 | 0.154 | 0.00465 | -0.02 | 33.211
1 | 0.214 | 0.00497 | -0.021 | 42.984
1.5 | 0.273 | 0.00522 | -0.022 | 52.267
2 | 0.331 | 0.00547 | -0.022 | 60.607
2.5 | 0.39 | 0.00585 | -0.023 | 66.687
3 | 0.448 | 0.00647 | -0.023 | 69.162
3.5 | 0.505 | 0.00671 | -0.024 | 75.208
4 | 0.561 | 0.00692 | -0.025 | 81.047
4.5 | 0.616 | 0.00709 | -0.025 | 86.769
5 | 0.667 | 0.00729 | -0.026 | 91.598
5.5 | 0.716 | 0.00754 | -0.026 | 95.019
6 | 0.762 | 0.00776 | -0.027 | 98.24
6.5 | 0.804 | 0.00803 | -0.027 | 100.058
7 | 0.841 | 0.00836 | -0.028 | 100.58
7.5 | 0.873 | 0.00866 | -0.029 | 100.866
8 | 0.9 | 0.00904 | -0.029 | 99.525
8.5 | 0.92 | 0.00943 | -0.03 | 97.622
9 | 0.935 | 0.0098 | -0.03 | 95.403
9.5 | 0.943 | 0.0104 | -0.031 | 90.674
10 | 0.945 | 0.01088 | -0.031 | 86.834
10.5 | 0.941 | 0.01161 | -0.032 | 81.059
11 | 0.914 | 0.01302 | -0.032 | 70.218
11.5 | 0.753 | 0.06323 | -0.021 | 11.911
12 | 0.845 | 0.02006 | -0.031 | 42.1
12.5 | 0.717 | 0.07126 | -0.021 | 10.065
13 | 0.69 | 0.07989 | -0.02 | 8.638
13.5 | 0.664 | 0.08483 | -0.02 | 7.831
14 | 0.631 | 0.09194 | -0.019 | 6.858
14.5 | 0.598 | 0.09621 | -0.02 | 6.215
15 | 0.565 | 0.10096 | -0.02 | 5.598

## 116. Re 12M Mach 0.10 (2)
BIGFOIL.COM POLAR EXPORT
NACA64A110
NACA64A110 |  |  |  | Cl Max: | 1.7411 | at alpha= | 17.5 | deg
XFOIL ncrit=9 |  |  |  | L/D Max: | 129.06 | at alpha= | 9 | deg
Re: | 12000000 |  |  | Cd Min: | 0.0684 | at alpha= | 20 | deg
Mach: | 0.1 |  |  | Cl=0 at alpha= | -0.92717 | deg
|  |  |  | @ Cl=0.1, Cd= | 0.0039869
|  |  |  | @ Cl=0.4, Cd= | 0.0055096
|  |  |  | @ Cl=0.6, Cd= | 0.0062345
alpha (deg) | Cl | Cd | Cm | Cl/Cd
-20 | -1.5675 | 0.06019 | -0.036 | -26.0425
-19.5 | -1.5604 | 0.05458 | -0.0388 | -28.5892
-19 | -1.6181 | 0.04144 | -0.0446 | -39.0468
-18.5 | -1.6179 | 0.03627 | -0.0456 | -44.6071
-18 | -1.6285 | 0.03065 | -0.0453 | -53.1321
-17.5 | -1.6375 | 0.02611 | -0.0428 | -62.7154
-17 | -1.6247 | 0.02387 | -0.0394 | -68.0645
-16 | -1.5905 | 0.02035 | -0.0301 | -78.1572
-15.5 | -1.5603 | 0.01848 | -0.027 | -84.4318
-15 | -1.5231 | 0.0171 | -0.0247 | -89.0702
-14.5 | -1.4864 | 0.01551 | -0.0222 | -95.8349
-14 | -1.4444 | 0.01435 | -0.0204 | -100.6551
-13.5 | -1.3983 | 0.01357 | -0.019 | -103.0435
-13 | -1.3525 | 0.01275 | -0.0174 | -106.0784
-12.5 | -1.3044 | 0.01191 | -0.0164 | -109.5214
-12 | -1.2494 | 0.01136 | -0.0166 | -109.9824
-11.5 | -1.189 | 0.0107 | -0.018 | -111.1215
-10.5 | -1.0698 | 0.00954 | -0.0205 | -112.1384
-10 | -1.0161 | 0.00889 | -0.0203 | -114.297
-9.5 | -0.9612 | 0.00834 | -0.0204 | -115.2518
-9 | -0.9035 | 0.00788 | -0.0211 | -114.6574
-8 | -0.7441 | 0.00717 | -0.0326 | -103.7796
-7.5 | -0.6855 | 0.00684 | -0.0335 | -100.2193
-7 | -0.6323 | 0.0065 | -0.033 | -97.2769
-6.5 | -0.5793 | 0.00627 | -0.0325 | -92.3923
-6 | -0.5263 | 0.0061 | -0.032 | -86.2787
-5.5 | -0.4736 | 0.00592 | -0.0313 | -80
-5 | -0.4211 | 0.00575 | -0.0306 | -73.2348
-4 | -0.3154 | 0.00542 | -0.0293 | -58.1919
-3.5 | -0.2624 | 0.00528 | -0.0287 | -49.697
-3 | -0.2097 | 0.00515 | -0.028 | -40.7184
-2.5 | -0.1576 | 0.00502 | -0.0272 | -31.3944
-2 | -0.1059 | 0.0049 | -0.0263 | -21.6122
-1.5 | -0.0555 | 0.00475 | -0.0252 | -11.6842
-1 | -0.0074 | 0.00448 | -0.0236 | -1.6518
-0.5 | 0.0434 | 0.0043 | -0.0226 | 10.093
0 | 0.0874 | 0.00392 | -0.0201 | 22.2959
1 | 0.1778 | 0.0044 | -0.0158 | 40.4091
1.5 | 0.226 | 0.00465 | -0.0142 | 48.6022
2 | 0.2736 | 0.005 | -0.0125 | 54.72
2.5 | 0.3234 | 0.00524 | -0.0113 | 61.7176
3 | 0.3743 | 0.00541 | -0.0102 | 69.1867
3.5 | 0.4259 | 0.00561 | -0.0093 | 75.918
4 | 0.4782 | 0.00577 | -0.0086 | 82.8769
4.5 | 0.5304 | 0.00595 | -0.0079 | 89.1429
5 | 0.5824 | 0.00616 | -0.0071 | 94.5455
6 | 0.6863 | 0.0066 | -0.0055 | 103.9848
6.5 | 0.7383 | 0.00686 | -0.0048 | 107.6239
7 | 0.7934 | 0.00705 | -0.0049 | 112.539
7.5 | 0.8843 | 0.00739 | -0.0134 | 119.6617
8 | 0.9673 | 0.00776 | -0.02 | 124.6521
9 | 1.0983 | 0.00851 | -0.025 | 129.0599
9.5 | 1.1524 | 0.00898 | -0.0248 | 128.3296
10 | 1.2106 | 0.00947 | -0.0257 | 127.8353
10.5 | 1.2581 | 0.01016 | -0.0243 | 123.8287
11 | 1.3057 | 0.01088 | -0.0229 | 120.0092
12 | 1.4014 | 0.0122 | -0.0203 | 114.8689
12.5 | 1.4476 | 0.01296 | -0.0189 | 111.6975
13 | 1.4938 | 0.01367 | -0.0175 | 109.2758
13.5 | 1.5389 | 0.01443 | -0.0158 | 106.6459
14 | 1.5806 | 0.01542 | -0.0138 | 102.5032
14.5 | 1.6217 | 0.01635 | -0.0117 | 99.1865
15 | 1.6601 | 0.01749 | -0.0093 | 94.9171
15.5 | 1.6888 | 0.01871 | -0.0053 | 90.2619
16 | 1.7123 | 0.01993 | -0.0006 | 85.9157
16.5 | 1.7203 | 0.02226 | 0.0051 | 77.2821
17 | 1.7367 | 0.02429 | 0.009 | 71.4986
17.5 | 1.7411 | 0.02746 | 0.013 | 63.405
18 | 1.7367 | 0.03176 | 0.0162 | 54.682
18.5 | 1.7302 | 0.03678 | 0.0179 | 47.0419
19 | 1.7389 | 0.04075 | 0.0184 | 42.6724
19.5 | 1.6819 | 0.05274 | 0.0162 | 31.8904
20 | 1.6156 | 0.0684 | 0.0096 | 23.6199

## 117. Re 12M Mach 0.25 (1)
BIGFOIL.COM POLAR EXPORT
NACA64A110
NACA64A110 |  |  |  | Cl Max: | 0.889 | at alpha= | 8.5 | deg
JavaFoil+Calcfoil stall+Eppler ext transition |  |  |  | L/D Max: | 98.247 | at alpha= | 6.5 | deg
Re: | 12000000 |  |  | Cd Min: | 0.00461 | at alpha= | 0 | deg
Mach: | 0.25 |  |  | Cl=0 at alpha= | -0.80328 | deg
|  |  |  | @ Cl=0.1, Cd= | 0.0046113
|  |  |  | @ Cl=0.4, Cd= | 0.08816
|  |  |  | @ Cl=0.6, Cd= | 0.08816
alpha (deg) | Cl | Cd | Cm | Cl/Cd
-14 | -0.2 | 0.09324 | -0.002 | -2.141
-13.5 | -0.271 | 0.08891 | -0.002 | -3.049
-13 | -0.332 | 0.08477 | -0.003 | -3.912
-12.5 | -0.387 | 0.07946 | -0.003 | -4.865
-12 | -0.437 | 0.07389 | -0.003 | -5.911
-11.5 | -0.48 | 0.07211 | -0.003 | -6.65
-11 | -0.518 | 0.06678 | -0.004 | -7.757
-10.5 | -0.547 | 0.0649 | -0.004 | -8.431
-10 | -0.573 | 0.05844 | -0.005 | -9.807
-9.5 | -0.725 | 0.0102 | -0.009 | -71.04
-9 | -0.733 | 0.00945 | -0.01 | -77.609
-8.5 | -0.732 | 0.0089 | -0.01 | -82.199
-8 | -0.72 | 0.0085 | -0.011 | -84.734
-7.5 | -0.7 | 0.00818 | -0.011 | -85.51
-7 | -0.671 | 0.00781 | -0.012 | -85.903
-6.5 | -0.635 | 0.00757 | -0.012 | -83.924
-6 | -0.593 | 0.00732 | -0.013 | -80.985
-5.5 | -0.546 | 0.0071 | -0.014 | -76.946
-5 | -0.495 | 0.00691 | -0.014 | -71.642
-4.5 | -0.44 | 0.00674 | -0.015 | -65.27
-4 | -0.383 | 0.00659 | -0.015 | -58.07
-3.5 | -0.325 | 0.00644 | -0.016 | -50.463
-3 | -0.266 | 0.00625 | -0.017 | -42.558
-2.5 | -0.206 | 0.00608 | -0.017 | -33.888
-2 | -0.146 | 0.00552 | -0.018 | -26.397
-1.5 | -0.085 | 0.00519 | -0.019 | -16.392
-1 | -0.024 | 0.00499 | -0.019 | -4.844
-0.5 | 0.037 | 0.00477 | -0.02 | 7.699
0 | 0.098 | 0.00461 | -0.02 | 21.181
0.5 | 0.159 | 0.00465 | -0.021 | 34.155
1 | 0.22 | 0.00501 | -0.022 | 43.846
1.5 | 0.28 | 0.00526 | -0.022 | 53.302
2 | 0.341 | 0.0055 | -0.023 | 61.861
2.5 | 0.4 | 0.00592 | -0.023 | 67.648
3 | 0.46 | 0.00662 | -0.024 | 69.477
3.5 | 0.518 | 0.00677 | -0.025 | 76.489
4 | 0.576 | 0.00703 | -0.025 | 81.905
4.5 | 0.631 | 0.00722 | -0.026 | 87.399
5 | 0.683 | 0.00741 | -0.026 | 92.132
5.5 | 0.731 | 0.00771 | -0.027 | 94.881
6 | 0.775 | 0.00794 | -0.028 | 97.575
6.5 | 0.813 | 0.00827 | -0.028 | 98.247
7 | 0.844 | 0.00864 | -0.029 | 97.782
7.5 | 0.868 | 0.00901 | -0.029 | 96.412
8 | 0.884 | 0.00937 | -0.03 | 94.327
8.5 | 0.889 | 0.00998 | -0.03 | 89.097
9 | 0.885 | 0.01043 | -0.031 | 84.833
9.5 | 0.87 | 0.01103 | -0.032 | 78.909
10 | 0.841 | 0.01176 | -0.032 | 71.507
10.5 | 0.667 | 0.05592 | -0.022 | 11.928
11 | 0.621 | 0.06552 | -0.019 | 9.473
11.5 | 0.575 | 0.07126 | -0.018 | 8.063
12 | 0.525 | 0.0742 | -0.019 | 7.082
12.5 | 0.47 | 0.07848 | -0.02 | 5.986
13 | 0.409 | 0.08353 | -0.02 | 4.892
13.5 | 0.34 | 0.08816 | -0.02 | 3.857

## 118. Re 12M Mach 0.25 (2)
BIGFOIL.COM POLAR EXPORT
NACA64A110
NACA64A110 |  |  |  | Cl Max: | 1.508 | at alpha= | 13.5 | deg
XFOIL ncrit=9 |  |  |  | L/D Max: | 125.153 | at alpha= | 9 | deg
Re: | 12000000 |  |  | Cd Min: | 0.24917 | at alpha= | -20 | deg
Mach: | 0.25 |  |  | Cl=0 at alpha= | -0.92885 | deg
|  |  |  | @ Cl=0.1, Cd= | 0.0040812
|  |  |  | @ Cl=0.4, Cd= | 0.0055282
|  |  |  | @ Cl=0.6, Cd= | 0.0062492
alpha (deg) | Cl | Cd | Cm | Cl/Cd
-20 | -0.8241 | 0.24917 | 0.0695 | -3.3074
-19.5 | -0.8105 | 0.23962 | 0.0645 | -3.3824
-17.5 | -0.7806 | 0.1956 | 0.0426 | -3.9908
-17 | -0.8238 | 0.17023 | 0.0301 | -4.8393
-16.5 | -0.9114 | 0.13899 | 0.0123 | -6.5573
-16 | -1.1339 | 0.08825 | -0.0201 | -12.8487
-15.5 | -1.2046 | 0.06434 | -0.0365 | -18.7224
-15 | -1.219 | 0.05394 | -0.044 | -22.5992
-14.5 | -1.2794 | 0.04033 | -0.0521 | -31.7233
-14 | -1.3386 | 0.03069 | -0.0519 | -43.6168
-13.5 | -1.3562 | 0.02659 | -0.0449 | -51.0041
-13 | -1.3509 | 0.02213 | -0.0392 | -61.0438
-12.5 | -1.3374 | 0.0176 | -0.0335 | -75.9886
-12 | -1.2984 | 0.01534 | -0.0296 | -84.6415
-11.5 | -1.2456 | 0.01346 | -0.028 | -92.5409
-11 | -1.1784 | 0.01186 | -0.0291 | -99.3592
-10.5 | -1.1161 | 0.01116 | -0.0287 | -100.009
-10 | -1.0588 | 0.01026 | -0.0276 | -103.1969
-9.5 | -1.0019 | 0.00933 | -0.0265 | -107.3848
-9 | -0.9419 | 0.00859 | -0.0261 | -109.6508
-8.5 | -0.8751 | 0.00802 | -0.0273 | -109.1147
-8 | -0.7785 | 0.0075 | -0.0353 | -103.8
-7.5 | -0.7133 | 0.0071 | -0.0365 | -100.4648
-7 | -0.6556 | 0.00676 | -0.036 | -96.9822
-6.5 | -0.6 | 0.00646 | -0.0351 | -92.8793
-6 | -0.5449 | 0.00621 | -0.0341 | -87.7456
-5.5 | -0.4898 | 0.00603 | -0.0332 | -81.2272
-5 | -0.435 | 0.00583 | -0.0323 | -74.6141
-4.5 | -0.3806 | 0.00562 | -0.0314 | -67.7224
-4 | -0.3254 | 0.00548 | -0.0306 | -59.3796
-3.5 | -0.2709 | 0.00533 | -0.0298 | -50.8255
-3 | -0.2163 | 0.00519 | -0.0291 | -41.6763
-2.5 | -0.1621 | 0.00505 | -0.0282 | -32.099
-2 | -0.1088 | 0.00492 | -0.0273 | -22.1138
-1.5 | -0.0568 | 0.00478 | -0.026 | -11.8828
-1 | -0.0074 | 0.00449 | -0.0243 | -1.6481
-0.5 | 0.0446 | 0.0043 | -0.0232 | 10.3721
0.5 | 0.1383 | 0.00393 | -0.0187 | 35.1908
1 | 0.1826 | 0.0044 | -0.016 | 41.5
1.5 | 0.2321 | 0.00467 | -0.0144 | 49.7002
2 | 0.2805 | 0.00505 | -0.0125 | 55.5446
2.5 | 0.3321 | 0.00527 | -0.0112 | 63.0171
3 | 0.3844 | 0.00547 | -0.01 | 70.2742
3.5 | 0.438 | 0.00567 | -0.009 | 77.2487
4 | 0.4923 | 0.00583 | -0.0082 | 84.4425
4.5 | 0.5463 | 0.00603 | -0.0072 | 90.597
5 | 0.6002 | 0.00625 | -0.0062 | 96.032
5.5 | 0.6542 | 0.00649 | -0.0052 | 100.8012
6 | 0.7082 | 0.00676 | -0.0042 | 104.7633
6.5 | 0.7635 | 0.00702 | -0.0033 | 108.7607
7 | 0.8227 | 0.00725 | -0.0033 | 113.4759
7.5 | 0.9221 | 0.00777 | -0.0125 | 118.6744
8 | 1.003 | 0.00819 | -0.0172 | 122.4664
8.5 | 1.0665 | 0.00858 | -0.0178 | 124.3007
9 | 1.1439 | 0.00914 | -0.0213 | 125.1532
9.5 | 1.2006 | 0.00981 | -0.0202 | 122.3853
10 | 1.2551 | 0.01066 | -0.0187 | 117.7392
10.5 | 1.3027 | 0.01186 | -0.0157 | 109.8398
11 | 1.3546 | 0.01267 | -0.0135 | 106.914
11.5 | 1.401 | 0.01402 | -0.0103 | 99.9287
12 | 1.4482 | 0.01526 | -0.0072 | 94.9017
12.5 | 1.484 | 0.01746 | -0.0027 | 84.9943
13 | 1.5062 | 0.02074 | 0.003 | 72.623
13.5 | 1.508 | 0.02389 | 0.0114 | 63.1226
14 | 1.4745 | 0.0296 | 0.02 | 49.8142
14.5 | 1.452 | 0.03557 | 0.0241 | 40.8209
15 | 1.4176 | 0.04391 | 0.0245 | 32.2842
15.5 | 1.3804 | 0.05433 | 0.0211 | 25.4077
16 | 1.3334 | 0.06822 | 0.0132 | 19.5456
16.5 | 1.3114 | 0.08062 | 0.0055 | 16.2664
17 | 1.2569 | 0.10107 | -0.0077 | 12.4359
17.5 | 1.1608 | 0.12795 | -0.0225 | 9.0723
18 | 1.0249 | 0.16631 | -0.0469 | 6.1626
18.5 | 0.936 | 0.2025 | -0.0682 | 4.6222

## 119. Re 12M Mach 0.50 (1)
BIGFOIL.COM POLAR EXPORT
NACA64A110
NACA64A110 |  |  |  | Cl Max: | 1.124 | at alpha= | 20 | deg
JavaFoil+Calcfoil stall+Eppler ext transition |  |  |  | L/D Max: | 89.889 | at alpha= | 5 | deg
Re: | 12000000 |  |  | Cd Min: | 0.00467 | at alpha= | 0 | deg
Mach: | 0.5 |  |  | Cl=0 at alpha= | -0.80147 | deg
|  |  |  | @ Cl=0.1, Cd= | 0.0046925
|  |  |  | @ Cl=0.4, Cd= | 0.0060249
|  |  |  | @ Cl=0.6, Cd= | 0.0073502
alpha (deg) | Cl | Cd | Cm | Cl/Cd
-20 | -1.037 | 0.15256 | 0.002 | -6.795
-19.5 | -1.009 | 0.15061 | 0.001 | -6.699
-19 | -0.985 | 0.14161 | 0.001 | -6.957
-18.5 | -0.965 | 0.1266 | 0.001 | -7.621
-18 | -0.934 | 0.12551 | 0 | -7.44
-17.5 | -0.904 | 0.12129 | 0 | -7.453
-17 | -0.877 | 0.11721 | 0 | -7.483
-16.5 | -0.852 | 0.10855 | -0.001 | -7.848
-16 | -0.825 | 0.1134 | -0.001 | -7.272
-15.5 | -0.798 | 0.10712 | -0.001 | -7.447
-15 | -0.773 | 0.09809 | -0.002 | -7.879
-14.5 | -0.752 | 0.08727 | -0.002 | -8.618
-14 | -0.731 | 0.07839 | -0.003 | -9.32
-13.5 | -0.689 | 0.09323 | -0.003 | -7.393
-13 | -0.663 | 0.08636 | -0.003 | -7.677
-12.5 | -0.64 | 0.077 | -0.004 | -8.307
-12 | -0.63 | 0.05905 | -0.005 | -10.662
-11.5 | -0.679 | 0.01872 | -0.007 | -36.284
-11 | -0.553 | 0.07496 | -0.004 | -7.377
-10.5 | -0.525 | 0.07288 | -0.004 | -7.21
-10 | -0.506 | 0.05758 | -0.006 | -8.789
-9.5 | -0.575 | 0.01215 | -0.01 | -47.338
-9 | -0.552 | 0.01051 | -0.011 | -52.577
-8.5 | -0.418 | 0.05533 | -0.005 | -7.559
-8 | -0.393 | 0.0492 | -0.006 | -7.99
-7.5 | -0.452 | 0.00952 | -0.013 | -47.474
-7 | -0.419 | 0.00893 | -0.013 | -46.858
-6.5 | -0.315 | 0.0388 | -0.009 | -8.11
-6 | -0.561 | 0.00838 | -0.015 | -66.949
-5.5 | -0.568 | 0.00786 | -0.015 | -72.275
-5 | -0.533 | 0.00747 | -0.016 | -71.364
-4.5 | -0.481 | 0.00721 | -0.017 | -66.673
-4 | -0.423 | 0.00694 | -0.017 | -60.856
-3.5 | -0.36 | 0.00673 | -0.018 | -53.524
-3 | -0.296 | 0.00655 | -0.019 | -45.141
-2.5 | -0.23 | 0.00634 | -0.019 | -36.223
-2 | -0.163 | 0.00594 | -0.02 | -27.383
-1.5 | -0.095 | 0.00532 | -0.021 | -17.854
-1 | -0.027 | 0.0051 | -0.021 | -5.3
-0.5 | 0.041 | 0.00484 | -0.022 | 8.481
0 | 0.109 | 0.00467 | -0.023 | 23.396
0.5 | 0.177 | 0.00471 | -0.023 | 37.646
1 | 0.246 | 0.00512 | -0.024 | 47.935
1.5 | 0.313 | 0.00543 | -0.025 | 57.61
2 | 0.38 | 0.00581 | -0.025 | 65.452
2.5 | 0.447 | 0.00653 | -0.026 | 68.41
3 | 0.512 | 0.00698 | -0.027 | 73.376
3.5 | 0.576 | 0.00724 | -0.027 | 79.483
4 | 0.637 | 0.00752 | -0.028 | 84.62
4.5 | 0.692 | 0.00784 | -0.029 | 88.319
5 | 0.736 | 0.00819 | -0.029 | 89.889
5.5 | 0.76 | 0.00872 | -0.03 | 87.105
6 | 0.735 | 0.00944 | -0.031 | 77.883
6.5 | 0.398 | 0.04187 | -0.017 | 9.503
7 | 0.525 | 0.01068 | -0.032 | 49.193
7.5 | 0.559 | 0.01062 | -0.033 | 52.63
8 | 0.586 | 0.01185 | -0.033 | 49.424
8.5 | 0.504 | 0.05503 | -0.017 | 9.162
9 | 0.657 | 0.01157 | -0.035 | 56.8
9.5 | 0.683 | 0.01306 | -0.035 | 52.325
10 | 0.616 | 0.04467 | -0.027 | 13.791
10.5 | 0.614 | 0.06596 | -0.02 | 9.309
11 | 0.637 | 0.07564 | -0.019 | 8.427
11.5 | 0.8 | 0.01652 | -0.037 | 48.427
12 | 0.786 | 0.02855 | -0.035 | 27.536
12.5 | 0.723 | 0.07918 | -0.023 | 9.136
13 | 0.746 | 0.08849 | -0.022 | 8.432
13.5 | 0.891 | 0.02618 | -0.037 | 34.047
14 | 0.82 | 0.07688 | -0.028 | 10.666
14.5 | 0.831 | 0.09351 | -0.025 | 8.887
15 | 0.855 | 0.10111 | -0.025 | 8.459
15.5 | 0.883 | 0.10717 | -0.026 | 8.237
16 | 0.906 | 0.10613 | -0.025 | 8.541
16.5 | 0.932 | 0.11436 | -0.026 | 8.147
17 | 0.961 | 0.11726 | -0.027 | 8.199
17.5 | 0.996 | 0.11592 | -0.029 | 8.594
18 | 1.019 | 0.12543 | -0.029 | 8.125
18.5 | 1.037 | 0.13828 | -0.028 | 7.499
19 | 1.065 | 0.14073 | -0.029 | 7.57
19.5 | 1.095 | 0.14335 | -0.03 | 7.638
20 | 1.124 | 0.14667 | -0.031 | 7.663

## 120. Re 12M Mach 0.50 (2)
BIGFOIL.COM POLAR EXPORT
NACA64A110
NACA64A110 |  |  |  | Cl Max: | 0.9545 | at alpha= | 7.5 | deg
XFOIL ncrit=9 |  |  |  | L/D Max: | 104.831 | at alpha= | 6 | deg
Re: | 12000000 |  |  | Cd Min: | 0.13677 | at alpha= | 12.5 | deg
Mach: | 0.5 |  |  | Cl=0 at alpha= | -99 | deg
|  |  |  | @ Cl=0.1, Cd= | 0.00382
|  |  |  | @ Cl=0.4, Cd= | 0.0055905
|  |  |  | @ Cl=0.6, Cd= | 0.0063661
alpha (deg) | Cl | Cd | Cm | Cl/Cd
0 | 0.1003 | 0.00382 | -0.0228 | 26.2565
0.5 | 0.1563 | 0.00386 | -0.0208 | 40.4922
1 | 0.2038 | 0.0044 | -0.0172 | 46.3182
1.5 | 0.2589 | 0.00474 | -0.015 | 54.6203
2 | 0.3116 | 0.00522 | -0.0122 | 59.6935
2.5 | 0.3701 | 0.00545 | -0.0104 | 67.9083
3 | 0.4297 | 0.00573 | -0.0087 | 74.9913
3.5 | 0.4916 | 0.00593 | -0.0072 | 82.9005
4 | 0.5534 | 0.00618 | -0.0054 | 89.5469
4.5 | 0.616 | 0.00643 | -0.0034 | 95.8009
5 | 0.6793 | 0.00673 | -0.0012 | 100.9361
5.5 | 0.7422 | 0.00716 | 0.0015 | 103.6592
6 | 0.8072 | 0.0077 | 0.0044 | 104.8312
6.5 | 0.8731 | 0.00876 | 0.0074 | 99.6689
7 | 0.9445 | 0.0141 | 0.0069 | 66.9858
7.5 | 0.9545 | 0.02413 | 0.012 | 39.5566
8 | 0.9447 | 0.03377 | 0.0161 | 27.9745
8.5 | 0.9158 | 0.04077 | 0.021 | 22.4626
9 | 0.8777 | 0.04953 | 0.0202 | 17.7206
9.5 | 0.8489 | 0.06032 | 0.0136 | 14.0733
10 | 0.8268 | 0.0743 | 0.0024 | 11.1279
10.5 | 0.8142 | 0.0892 | -0.008 | 9.1278
11 | 0.8034 | 0.1012 | -0.0148 | 7.9387
11.5 | 0.7892 | 0.114 | -0.0218 | 6.9228
12 | 0.7865 | 0.12478 | -0.0272 | 6.3031
12.5 | 0.7813 | 0.13677 | -0.0332 | 5.7125

## 121. Re 14M Mach 0.00 (1)
BIGFOIL.COM POLAR EXPORT
NACA64A110
NACA64A110 |  |  |  | Cl Max: | 0.956 | at alpha= | 10 | deg
JavaFoil+Calcfoil stall+Eppler ext transition |  |  |  | L/D Max: | 103.807 | at alpha= | 7.5 | deg
Re: | 14000000 |  |  | Cd Min: | 0.00485 | at alpha= | 0 | deg
Mach: | 0 |  |  | Cl=0 at alpha= | -0.80509 | deg
|  |  |  | @ Cl=0.1, Cd= | 0.0048542
|  |  |  | @ Cl=0.4, Cd= | 0.0060963
|  |  |  | @ Cl=0.6, Cd= | 0.0069098
alpha (deg) | Cl | Cd | Cm | Cl/Cd
-15.5 | -0.529 | 0.1049 | -0.001 | -5.044
-15 | -0.549 | 0.10063 | -0.001 | -5.454
-14.5 | -0.569 | 0.09356 | -0.002 | -6.087
-14 | -0.587 | 0.09024 | -0.002 | -6.509
-13.5 | -0.604 | 0.08556 | -0.002 | -7.065
-13 | -0.62 | 0.08187 | -0.003 | -7.57
-12.5 | -0.636 | 0.07435 | -0.003 | -8.559
-12 | -0.651 | 0.06754 | -0.004 | -9.638
-11.5 | -0.67 | 0.05646 | -0.004 | -11.869
-11 | -0.721 | 0.03061 | -0.006 | -23.542
-10.5 | -0.812 | 0.01033 | -0.008 | -78.65
-10 | -0.808 | 0.0093 | -0.008 | -86.867
-9.5 | -0.798 | 0.0089 | -0.009 | -89.733
-9 | -0.783 | 0.00864 | -0.009 | -90.66
-8.5 | -0.762 | 0.00825 | -0.01 | -92.336
-8 | -0.736 | 0.00796 | -0.01 | -92.481
-7.5 | -0.704 | 0.00772 | -0.011 | -91.181
-7 | -0.668 | 0.00744 | -0.012 | -89.774
-6.5 | -0.626 | 0.00723 | -0.012 | -86.593
-6 | -0.581 | 0.00703 | -0.013 | -82.75
-5.5 | -0.533 | 0.00685 | -0.013 | -77.821
-5 | -0.482 | 0.00668 | -0.014 | -72.073
-4.5 | -0.427 | 0.00651 | -0.014 | -65.584
-4 | -0.372 | 0.0064 | -0.015 | -58.097
-3.5 | -0.315 | 0.00625 | -0.016 | -50.407
-3 | -0.258 | 0.00609 | -0.016 | -42.315
-2.5 | -0.2 | 0.00591 | -0.017 | -33.757
-2 | -0.141 | 0.00546 | -0.017 | -25.844
-1.5 | -0.082 | 0.00519 | -0.018 | -15.867
-1 | -0.023 | 0.00501 | -0.019 | -4.675
-0.5 | 0.036 | 0.00488 | -0.019 | 7.284
0 | 0.095 | 0.00485 | -0.02 | 19.521
0.5 | 0.154 | 0.0049 | -0.02 | 31.334
1 | 0.213 | 0.00505 | -0.021 | 42.072
1.5 | 0.271 | 0.00526 | -0.021 | 51.52
2 | 0.33 | 0.00558 | -0.022 | 59.11
2.5 | 0.388 | 0.00601 | -0.023 | 64.531
3 | 0.445 | 0.00642 | -0.023 | 69.381
3.5 | 0.502 | 0.00658 | -0.024 | 76.333
4 | 0.558 | 0.00678 | -0.024 | 82.406
4.5 | 0.613 | 0.00695 | -0.025 | 88.148
5 | 0.665 | 0.00714 | -0.026 | 93.078
5.5 | 0.714 | 0.00737 | -0.026 | 96.795
6 | 0.76 | 0.00758 | -0.027 | 100.161
6.5 | 0.802 | 0.00785 | -0.027 | 102.094
7 | 0.84 | 0.00813 | -0.028 | 103.255
7.5 | 0.873 | 0.00841 | -0.028 | 103.807
8 | 0.901 | 0.00872 | -0.029 | 103.348
8.5 | 0.923 | 0.00913 | -0.03 | 101.13
9 | 0.94 | 0.00952 | -0.03 | 98.718
9.5 | 0.951 | 0.01005 | -0.031 | 94.633
10 | 0.956 | 0.01048 | -0.031 | 91.223
10.5 | 0.956 | 0.01109 | -0.032 | 86.185
11 | 0.943 | 0.01189 | -0.032 | 79.35
11.5 | 0.915 | 0.01397 | -0.032 | 65.503
12 | 0.908 | 0.01369 | -0.033 | 66.322
12.5 | 0.834 | 0.02634 | -0.03 | 31.646
13 | 0.728 | 0.07366 | -0.022 | 9.879
13.5 | 0.703 | 0.08038 | -0.021 | 8.749
14 | 0.671 | 0.08819 | -0.02 | 7.613
14.5 | 0.641 | 0.09427 | -0.02 | 6.803
15 | 0.611 | 0.10074 | -0.02 | 6.064

## 122. Re 14M Mach 0.00 (2)
BIGFOIL.COM POLAR EXPORT
NACA64A110
NACA64A110 |  |  |  | Cl Max: | 1.7934 | at alpha= | 19.5 | deg
XFOIL ncrit=9 |  |  |  | L/D Max: | 134.002 | at alpha= | 9.5 | deg
Re: | 14000000 |  |  | Cd Min: | 0.04367 | at alpha= | 20 | deg
Mach: | 0 |  |  | Cl=0 at alpha= | -0.92843 | deg
|  |  |  | @ Cl=0.1, Cd= | 0.0041112
|  |  |  | @ Cl=0.4, Cd= | 0.0054273
|  |  |  | @ Cl=0.6, Cd= | 0.006091
alpha (deg) | Cl | Cd | Cm | Cl/Cd
-20 | -1.7134 | 0.03792 | -0.0424 | -45.1846
-19.5 | -1.7064 | 0.03388 | -0.0427 | -50.366
-19 | -1.7124 | 0.02902 | -0.0419 | -59.0076
-18.5 | -1.7019 | 0.02616 | -0.0402 | -65.0573
-18 | -1.6939 | 0.02356 | -0.0371 | -71.8973
-17.5 | -1.6838 | 0.02156 | -0.0327 | -78.0983
-16 | -1.5975 | 0.01775 | -0.0234 | -90
-15.5 | -1.5627 | 0.01629 | -0.0211 | -95.93
-15 | -1.5224 | 0.01521 | -0.0195 | -100.092
-14.5 | -1.4827 | 0.01398 | -0.0177 | -106.0587
-14 | -1.4387 | 0.01313 | -0.0164 | -109.5735
-13.5 | -1.3924 | 0.01249 | -0.0153 | -111.4812
-13 | -1.3465 | 0.0118 | -0.0141 | -114.1102
-12.5 | -1.2885 | 0.01107 | -0.0156 | -116.3957
-12 | -1.2364 | 0.01056 | -0.0155 | -117.0833
-11.5 | -1.1732 | 0.00998 | -0.018 | -117.5551
-11 | -1.1185 | 0.00946 | -0.0184 | -118.2347
-10.5 | -1.0646 | 0.00905 | -0.0186 | -117.6354
-10 | -1.011 | 0.00854 | -0.0187 | -118.3841
-9.5 | -0.9558 | 0.00804 | -0.0191 | -118.8806
-9 | -0.8969 | 0.00759 | -0.0203 | -118.1686
-8.5 | -0.8039 | 0.00718 | -0.0295 | -111.9638
-8 | -0.7375 | 0.00691 | -0.0324 | -106.7294
-7.5 | -0.6816 | 0.00664 | -0.0328 | -102.6506
-7 | -0.6293 | 0.00633 | -0.0323 | -99.4155
-6.5 | -0.5771 | 0.00612 | -0.0318 | -94.2974
-6 | -0.5246 | 0.00594 | -0.0313 | -88.3165
-5.5 | -0.4721 | 0.00579 | -0.0307 | -81.5371
-5 | -0.4197 | 0.00563 | -0.0301 | -74.5471
-4.5 | -0.3677 | 0.00544 | -0.0294 | -67.5919
-4 | -0.3147 | 0.00531 | -0.0289 | -59.2655
-3.5 | -0.262 | 0.00518 | -0.0283 | -50.5792
-3 | -0.2099 | 0.00507 | -0.0276 | -41.4004
-2.5 | -0.1582 | 0.00496 | -0.0268 | -31.8952
-2 | -0.1066 | 0.00487 | -0.026 | -21.8891
-1.5 | -0.0557 | 0.00474 | -0.025 | -11.7511
-1 | -0.0072 | 0.0045 | -0.0235 | -1.6
-0.5 | 0.0431 | 0.00437 | -0.0224 | 9.8627
0 | 0.0882 | 0.0041 | -0.0203 | 21.5122
0.5 | 0.1304 | 0.00414 | -0.0176 | 31.4976
1 | 0.1761 | 0.00447 | -0.0155 | 39.396
1.5 | 0.2243 | 0.0047 | -0.014 | 47.7234
2 | 0.2723 | 0.00502 | -0.0125 | 54.243
2.5 | 0.3232 | 0.0052 | -0.0115 | 62.1538
3 | 0.3735 | 0.00535 | -0.0104 | 69.8131
3.5 | 0.4249 | 0.0055 | -0.0096 | 77.2545
4 | 0.477 | 0.00564 | -0.0089 | 84.5745
4.5 | 0.5289 | 0.00582 | -0.0082 | 90.8763
5 | 0.5806 | 0.00602 | -0.0075 | 96.4452
5.5 | 0.6325 | 0.00621 | -0.0068 | 101.8519
6 | 0.6837 | 0.00644 | -0.006 | 106.1646
6.5 | 0.7355 | 0.00667 | -0.0054 | 110.2699
7 | 0.7885 | 0.00686 | -0.0051 | 114.9417
7.5 | 0.8463 | 0.0071 | -0.006 | 119.1972
8 | 0.9544 | 0.00758 | -0.0188 | 125.9103
8.5 | 1.0194 | 0.00787 | -0.0214 | 129.5299
9 | 1.0774 | 0.00817 | -0.0224 | 131.8727
9.5 | 1.1484 | 0.00857 | -0.0264 | 134.0023
10 | 1.1995 | 0.00902 | -0.0259 | 132.9823
10.5 | 1.2527 | 0.00971 | -0.0261 | 129.0113
11 | 1.3004 | 0.01032 | -0.025 | 126.0078
11.5 | 1.3484 | 0.01089 | -0.024 | 123.82
13 | 1.4891 | 0.01273 | -0.0208 | 116.9756
13.5 | 1.5344 | 0.01341 | -0.0196 | 114.4221
14 | 1.5774 | 0.01422 | -0.018 | 110.9283
14.5 | 1.6197 | 0.01501 | -0.0164 | 107.9081
15 | 1.6596 | 0.01591 | -0.0145 | 104.3118
15.5 | 1.6984 | 0.01686 | -0.0126 | 100.7355
16 | 1.7307 | 0.0179 | -0.0095 | 96.6872
16.5 | 1.7462 | 0.01942 | -0.0039 | 89.9176
17 | 1.7677 | 0.02075 | 0.0002 | 85.1904
17.5 | 1.7757 | 0.02314 | 0.005 | 76.7373
18 | 1.7795 | 0.02612 | 0.0092 | 68.1279
18.5 | 1.788 | 0.02906 | 0.0119 | 61.5279
19.5 | 1.7934 | 0.03694 | 0.0153 | 48.549
20 | 1.7755 | 0.04367 | 0.0155 | 40.6572

## 123. Re 14M Mach 0.10 (1)
BIGFOIL.COM POLAR EXPORT
NACA64A110
NACA64A110 |  |  |  | Cl Max: | 0.945 | at alpha= | 10 | deg
JavaFoil+Calcfoil stall+Eppler ext transition |  |  |  | L/D Max: | 102.921 | at alpha= | 7.5 | deg
Re: | 14000000 |  |  | Cd Min: | 0.00484 | at alpha= | 0 | deg
Mach: | 0.1 |  |  | Cl=0 at alpha= | -0.8 | deg
|  |  |  | @ Cl=0.1, Cd= | 0.0048451
|  |  |  | @ Cl=0.4, Cd= | 0.0060907
|  |  |  | @ Cl=0.6, Cd= | 0.10006
alpha (deg) | Cl | Cd | Cm | Cl/Cd
-15 | -0.507 | 0.10049 | -0.001 | -5.049
-14.5 | -0.53 | 0.09546 | -0.002 | -5.554
-14 | -0.552 | 0.09079 | -0.002 | -6.082
-13.5 | -0.573 | 0.08617 | -0.002 | -6.65
-13 | -0.592 | 0.08214 | -0.003 | -7.206
-12.5 | -0.61 | 0.07602 | -0.003 | -8.031
-12 | -0.626 | 0.07121 | -0.003 | -8.791
-11.5 | -0.641 | 0.06424 | -0.004 | -9.984
-11 | -0.651 | 0.05982 | -0.004 | -10.881
-10.5 | -0.785 | 0.01113 | -0.007 | -70.538
-10 | -0.798 | 0.00943 | -0.008 | -84.632
-9.5 | -0.791 | 0.00902 | -0.009 | -87.691
-9 | -0.778 | 0.00871 | -0.009 | -89.354
-8.5 | -0.759 | 0.00832 | -0.01 | -91.249
-8 | -0.735 | 0.008 | -0.01 | -91.858
-7.5 | -0.704 | 0.00776 | -0.011 | -90.777
-7 | -0.669 | 0.00748 | -0.012 | -89.342
-6.5 | -0.628 | 0.00726 | -0.012 | -86.564
-6 | -0.583 | 0.00704 | -0.013 | -82.821
-5.5 | -0.535 | 0.00686 | -0.013 | -77.986
-5 | -0.484 | 0.00669 | -0.014 | -72.257
-4.5 | -0.429 | 0.00655 | -0.014 | -65.574
-4 | -0.373 | 0.00641 | -0.015 | -58.297
-3.5 | -0.317 | 0.00626 | -0.016 | -50.592
-3 | -0.259 | 0.0061 | -0.016 | -42.46
-2.5 | -0.201 | 0.00593 | -0.017 | -33.803
-2 | -0.142 | 0.00548 | -0.017 | -25.872
-1.5 | -0.083 | 0.00519 | -0.018 | -15.934
-1 | -0.024 | 0.00501 | -0.019 | -4.697
-0.5 | 0.036 | 0.00489 | -0.019 | 7.318
0 | 0.095 | 0.00484 | -0.02 | 19.648
0.5 | 0.154 | 0.0049 | -0.02 | 31.478
1 | 0.214 | 0.00506 | -0.021 | 42.262
1.5 | 0.273 | 0.00527 | -0.022 | 51.749
2 | 0.331 | 0.00558 | -0.022 | 59.354
2.5 | 0.39 | 0.00602 | -0.023 | 64.785
3 | 0.448 | 0.00643 | -0.023 | 69.619
3.5 | 0.505 | 0.00659 | -0.024 | 76.583
4 | 0.561 | 0.00679 | -0.025 | 82.564
4.5 | 0.616 | 0.00697 | -0.025 | 88.281
5 | 0.667 | 0.00716 | -0.026 | 93.27
5.5 | 0.716 | 0.0074 | -0.026 | 96.794
6 | 0.762 | 0.00762 | -0.027 | 99.992
6.5 | 0.804 | 0.00789 | -0.027 | 101.876
7 | 0.841 | 0.0082 | -0.028 | 102.569
7.5 | 0.873 | 0.00848 | -0.029 | 102.921
8 | 0.9 | 0.00885 | -0.029 | 101.645
8.5 | 0.92 | 0.00923 | -0.03 | 99.648
9 | 0.935 | 0.00959 | -0.03 | 97.483
9.5 | 0.943 | 0.01018 | -0.031 | 92.637
10 | 0.945 | 0.01063 | -0.031 | 88.884
10.5 | 0.941 | 0.01128 | -0.032 | 83.448
11 | 0.918 | 0.01251 | -0.032 | 73.34
11.5 | 0.803 | 0.03795 | -0.027 | 21.164
12 | 0.868 | 0.01539 | -0.032 | 56.386
12.5 | 0.725 | 0.06561 | -0.023 | 11.052
13 | 0.692 | 0.07797 | -0.021 | 8.877
13.5 | 0.666 | 0.08344 | -0.02 | 7.98
14 | 0.631 | 0.09041 | -0.02 | 6.983
14.5 | 0.598 | 0.09588 | -0.02 | 6.241
15 | 0.566 | 0.10006 | -0.02 | 5.656

## 124. Re 14M Mach 0.10 (2)
BIGFOIL.COM POLAR EXPORT
NACA64A110
NACA64A110 |  |  |  | Cl Max: | 1.7592 | at alpha= | 19 | deg
XFOIL ncrit=9 |  |  |  | L/D Max: | 133.472 | at alpha= | 9.5 | deg
Re: | 14000000 |  |  | Cd Min: | 0.05825 | at alpha= | 20 | deg
Mach: | 0.1 |  |  | Cl=0 at alpha= | -0.92885 | deg
|  |  |  | @ Cl=0.1, Cd= | 0.004108
|  |  |  | @ Cl=0.4, Cd= | 0.0054261
|  |  |  | @ Cl=0.6, Cd= | 0.0061021
alpha (deg) | Cl | Cd | Cm | Cl/Cd
-20 | -1.6368 | 0.05088 | -0.0413 | -32.1698
-19.5 | -1.6335 | 0.04531 | -0.0435 | -36.0516
-19 | -1.667 | 0.03624 | -0.046 | -45.9989
-18.5 | -1.6629 | 0.03194 | -0.0459 | -52.0632
-18 | -1.6658 | 0.02759 | -0.0444 | -60.3769
-17.5 | -1.6665 | 0.02416 | -0.0408 | -68.9776
-17 | -1.6521 | 0.02229 | -0.0367 | -74.1184
-16.5 | -1.6371 | 0.02075 | -0.0312 | -78.8964
-16 | -1.6034 | 0.0193 | -0.0287 | -83.0777
-15.5 | -1.5671 | 0.01797 | -0.0262 | -87.2065
-15 | -1.5277 | 0.01677 | -0.0241 | -91.0972
-14.5 | -1.4917 | 0.01506 | -0.0215 | -99.0505
-14 | -1.4502 | 0.01383 | -0.0196 | -104.859
-13.5 | -1.4047 | 0.01298 | -0.0181 | -108.2203
-13 | -1.3585 | 0.01221 | -0.0165 | -111.2613
-12.5 | -1.3012 | 0.0114 | -0.0174 | -114.1404
-12 | -1.2482 | 0.01084 | -0.0172 | -115.1476
-11.5 | -1.1836 | 0.01022 | -0.0195 | -115.8121
-11 | -1.1281 | 0.00965 | -0.0198 | -116.9016
-10.5 | -1.0734 | 0.00923 | -0.0198 | -116.2947
-10 | -1.0188 | 0.00873 | -0.0198 | -116.701
-9.5 | -0.9631 | 0.00819 | -0.0201 | -117.5946
-9 | -0.9038 | 0.0077 | -0.0211 | -117.3766
-8.5 | -0.8118 | 0.00724 | -0.0298 | -112.1271
-7.5 | -0.6865 | 0.00668 | -0.0333 | -102.7695
-7 | -0.6334 | 0.00638 | -0.0328 | -99.279
-6.5 | -0.5808 | 0.00615 | -0.0322 | -94.439
-6 | -0.5279 | 0.00596 | -0.0316 | -88.5738
-5 | -0.4223 | 0.00564 | -0.0304 | -74.8759
-4.5 | -0.3698 | 0.00545 | -0.0297 | -67.8532
-4 | -0.3165 | 0.00532 | -0.0291 | -59.4925
-3.5 | -0.2635 | 0.00518 | -0.0285 | -50.8687
-3 | -0.211 | 0.00508 | -0.0278 | -41.5354
-2.5 | -0.1589 | 0.00497 | -0.027 | -31.9718
-2 | -0.107 | 0.00487 | -0.0261 | -21.9713
-1.5 | -0.0559 | 0.00474 | -0.0251 | -11.7932
-1 | -0.0072 | 0.00451 | -0.0237 | -1.5965
-0.5 | 0.0434 | 0.00437 | -0.0226 | 9.9314
0 | 0.0887 | 0.0041 | -0.0204 | 21.6341
0.5 | 0.1312 | 0.00413 | -0.0177 | 31.7676
1 | 0.1769 | 0.00447 | -0.0156 | 39.5749
1.5 | 0.2254 | 0.0047 | -0.0141 | 47.9574
2 | 0.2736 | 0.00502 | -0.0125 | 54.502
2.5 | 0.3247 | 0.0052 | -0.0115 | 62.4423
3 | 0.3754 | 0.00535 | -0.0104 | 70.1682
3.5 | 0.4271 | 0.00551 | -0.0096 | 77.5136
4 | 0.4795 | 0.00565 | -0.0088 | 84.8673
4.5 | 0.5318 | 0.00583 | -0.0081 | 91.2178
5 | 0.5838 | 0.00604 | -0.0073 | 96.6556
5.5 | 0.636 | 0.00624 | -0.0066 | 101.9231
6 | 0.6877 | 0.00647 | -0.0058 | 106.2906
6.5 | 0.74 | 0.00669 | -0.0051 | 110.6129
7 | 0.7936 | 0.00689 | -0.0048 | 115.1814
7.5 | 0.8522 | 0.00715 | -0.0057 | 119.1888
8 | 0.9607 | 0.00766 | -0.0183 | 125.4178
8.5 | 1.0266 | 0.00794 | -0.0209 | 129.2947
9 | 1.0853 | 0.00825 | -0.0218 | 131.5515
9.5 | 1.1572 | 0.00867 | -0.0258 | 133.4717
10 | 1.2086 | 0.00918 | -0.0251 | 131.6558
10.5 | 1.2612 | 0.00993 | -0.0248 | 127.0091
11.5 | 1.3585 | 0.01114 | -0.0224 | 121.9479
12 | 1.4071 | 0.01172 | -0.0213 | 120.0597
12.5 | 1.454 | 0.01244 | -0.0199 | 116.881
13 | 1.5007 | 0.01312 | -0.0185 | 114.3826
13.5 | 1.5462 | 0.01386 | -0.017 | 111.5584
14 | 1.5892 | 0.01478 | -0.0151 | 107.5237
14.5 | 1.631 | 0.01569 | -0.0131 | 103.9516
15 | 1.6702 | 0.01673 | -0.0107 | 99.8326
15.5 | 1.7006 | 0.01822 | -0.0071 | 93.337
16 | 1.7259 | 0.01927 | -0.0025 | 89.5641
16.5 | 1.7297 | 0.02176 | 0.0041 | 79.4899
17 | 1.746 | 0.02373 | 0.0082 | 73.5777
17.5 | 1.7496 | 0.02687 | 0.0125 | 65.1135
18 | 1.7545 | 0.03027 | 0.0154 | 57.9617
18.5 | 1.7535 | 0.03459 | 0.0175 | 50.6938
19 | 1.7592 | 0.03871 | 0.0184 | 45.4456
19.5 | 1.7371 | 0.04618 | 0.0181 | 37.6159
20 | 1.6874 | 0.05825 | 0.0145 | 28.9682

## 125. Re 14M Mach 0.25 (1)
BIGFOIL.COM POLAR EXPORT
NACA64A110
NACA64A110 |  |  |  | Cl Max: | 0.889 | at alpha= | 8.5 | deg
JavaFoil+Calcfoil stall+Eppler ext transition |  |  |  | L/D Max: | 100.2 | at alpha= | 6.5 | deg
Re: | 14000000 |  |  | Cd Min: | 0.00483 | at alpha= | 0 | deg
Mach: | 0.25 |  |  | Cl=0 at alpha= | -0.80328 | deg
|  |  |  | @ Cl=0.1, Cd= | 0.0048329
|  |  |  | @ Cl=0.4, Cd= | 0.08726
|  |  |  | @ Cl=0.6, Cd= | 0.08726
alpha (deg) | Cl | Cd | Cm | Cl/Cd
-14 | -0.2 | 0.09274 | -0.002 | -2.153
-13.5 | -0.271 | 0.0881 | -0.002 | -3.079
-13 | -0.332 | 0.08417 | -0.003 | -3.942
-12.5 | -0.387 | 0.07856 | -0.003 | -4.924
-12 | -0.437 | 0.07297 | -0.003 | -5.992
-11.5 | -0.48 | 0.07101 | -0.004 | -6.757
-11 | -0.518 | 0.0661 | -0.004 | -7.844
-10.5 | -0.548 | 0.06429 | -0.004 | -8.516
-10 | -0.575 | 0.05699 | -0.005 | -10.087
-9.5 | -0.725 | 0.00982 | -0.009 | -73.833
-9 | -0.733 | 0.00926 | -0.01 | -79.159
-8.5 | -0.732 | 0.00872 | -0.01 | -83.883
-8 | -0.72 | 0.00835 | -0.011 | -86.248
-7.5 | -0.7 | 0.00804 | -0.011 | -87.005
-7 | -0.671 | 0.00769 | -0.012 | -87.209
-6.5 | -0.635 | 0.00742 | -0.012 | -85.54
-6 | -0.593 | 0.00721 | -0.013 | -82.227
-5.5 | -0.546 | 0.00699 | -0.014 | -78.15
-5 | -0.495 | 0.00681 | -0.014 | -72.653
-4.5 | -0.44 | 0.00663 | -0.015 | -66.284
-4 | -0.383 | 0.00647 | -0.015 | -59.163
-3.5 | -0.325 | 0.00634 | -0.016 | -51.267
-3 | -0.266 | 0.00615 | -0.017 | -43.229
-2.5 | -0.206 | 0.00598 | -0.017 | -34.429
-2 | -0.146 | 0.00552 | -0.018 | -26.418
-1.5 | -0.085 | 0.00523 | -0.019 | -16.257
-1 | -0.024 | 0.00504 | -0.019 | -4.798
-0.5 | 0.037 | 0.00491 | -0.02 | 7.489
0 | 0.098 | 0.00483 | -0.02 | 20.241
0.5 | 0.159 | 0.00492 | -0.021 | 32.234
1 | 0.22 | 0.00509 | -0.022 | 43.101
1.5 | 0.28 | 0.0053 | -0.022 | 52.829
2 | 0.341 | 0.00565 | -0.023 | 60.298
2.5 | 0.4 | 0.0061 | -0.023 | 65.686
3 | 0.46 | 0.00649 | -0.024 | 70.799
3.5 | 0.518 | 0.00666 | -0.025 | 77.822
4 | 0.576 | 0.0069 | -0.025 | 83.449
4.5 | 0.631 | 0.00708 | -0.026 | 89.06
5 | 0.683 | 0.00729 | -0.026 | 93.714
5.5 | 0.731 | 0.00756 | -0.027 | 96.707
6 | 0.775 | 0.0078 | -0.028 | 99.348
6.5 | 0.813 | 0.00811 | -0.028 | 100.2
7 | 0.844 | 0.00847 | -0.029 | 99.745
7.5 | 0.868 | 0.00882 | -0.029 | 98.419
8 | 0.884 | 0.00919 | -0.03 | 96.174
8.5 | 0.889 | 0.00977 | -0.03 | 91.026
9 | 0.885 | 0.01022 | -0.031 | 86.543
9.5 | 0.87 | 0.01078 | -0.032 | 80.707
10 | 0.845 | 0.01156 | -0.032 | 73.085
10.5 | 0.761 | 0.01802 | -0.031 | 42.232
11 | 0.623 | 0.06361 | -0.02 | 9.794
11.5 | 0.575 | 0.0699 | -0.019 | 8.232
12 | 0.527 | 0.07256 | -0.02 | 7.26
12.5 | 0.47 | 0.07733 | -0.02 | 6.082
13 | 0.409 | 0.08251 | -0.02 | 4.959
13.5 | 0.34 | 0.08726 | -0.02 | 3.902

## 126. Re 14M Mach 0.25 (2)
BIGFOIL.COM POLAR EXPORT
NACA64A110
NACA64A110 |  |  |  | Cl Max: | 1.542 | at alpha= | 13.5 | deg
XFOIL ncrit=9 |  |  |  | L/D Max: | 128.127 | at alpha= | 9 | deg
Re: | 14000000 |  |  | Cd Min: | 0.21927 | at alpha= | -18.5 | deg
Mach: | 0.25 |  |  | Cl=0 at alpha= | -0.93103 | deg
|  |  |  | @ Cl=0.1, Cd= | 0.004058
|  |  |  | @ Cl=0.4, Cd= | 0.0054379
|  |  |  | @ Cl=0.6, Cd= | 0.006113
alpha (deg) | Cl | Cd | Cm | Cl/Cd
-18.5 | -0.7892 | 0.21927 | 0.0544 | -3.5992
-18 | -0.7744 | 0.212 | 0.0502 | -3.6528
-17.5 | -0.786 | 0.19375 | 0.0419 | -4.0568
-17 | -0.8754 | 0.15678 | 0.0227 | -5.5836
-16.5 | -1.095 | 0.10333 | -0.0116 | -10.5971
-16 | -1.2093 | 0.07314 | -0.0303 | -16.534
-15.5 | -1.2474 | 0.0578 | -0.0421 | -21.5813
-15 | -1.2682 | 0.04767 | -0.0488 | -26.6037
-14.5 | -1.3219 | 0.03629 | -0.0537 | -36.426
-14 | -1.364 | 0.02902 | -0.0509 | -47.0021
-13.5 | -1.3955 | 0.02344 | -0.0422 | -59.535
-13 | -1.3799 | 0.01948 | -0.0369 | -70.8368
-12.5 | -1.3534 | 0.01608 | -0.0319 | -84.1667
-11.5 | -1.2419 | 0.01248 | -0.0295 | -99.5112
-11 | -1.1808 | 0.01124 | -0.029 | -105.0534
-10.5 | -1.1216 | 0.01059 | -0.028 | -105.9112
-10 | -1.0641 | 0.00979 | -0.0268 | -108.6925
-9.5 | -1.0038 | 0.00921 | -0.0262 | -108.9902
-9 | -0.9428 | 0.00839 | -0.0261 | -112.3719
-8 | -0.7764 | 0.00726 | -0.036 | -106.9421
-7.5 | -0.7143 | 0.0069 | -0.0364 | -103.5217
-7 | -0.6565 | 0.00663 | -0.0359 | -99.0196
-6.5 | -0.6013 | 0.00633 | -0.0349 | -94.9921
-6 | -0.5466 | 0.00607 | -0.0338 | -90.0494
-5 | -0.4362 | 0.00573 | -0.0321 | -76.1257
-4.5 | -0.3818 | 0.00551 | -0.0312 | -69.2922
-4 | -0.3266 | 0.00537 | -0.0304 | -60.8194
-3.5 | -0.2718 | 0.00523 | -0.0297 | -51.9694
-3 | -0.2174 | 0.00511 | -0.0289 | -42.544
-2.5 | -0.1633 | 0.005 | -0.028 | -32.66
-2 | -0.1098 | 0.00489 | -0.0271 | -22.454
-1.5 | -0.0573 | 0.00476 | -0.0259 | -12.0378
-1 | -0.0072 | 0.00452 | -0.0244 | -1.5929
-0.5 | 0.045 | 0.00435 | -0.0233 | 10.3448
0 | 0.0912 | 0.00405 | -0.0209 | 22.5185
0.5 | 0.1352 | 0.00409 | -0.0181 | 33.0562
1 | 0.1818 | 0.00446 | -0.0159 | 40.7623
1.5 | 0.2315 | 0.00471 | -0.0142 | 49.1507
2 | 0.2809 | 0.00504 | -0.0125 | 55.7341
2.5 | 0.3334 | 0.00523 | -0.0114 | 63.7476
3 | 0.3858 | 0.00539 | -0.0102 | 71.577
3.5 | 0.4392 | 0.00557 | -0.0092 | 78.851
4 | 0.4935 | 0.00572 | -0.0084 | 86.2762
4.5 | 0.5476 | 0.00591 | -0.0075 | 92.6565
5 | 0.6018 | 0.00612 | -0.0065 | 98.3333
5.5 | 0.6556 | 0.00636 | -0.0055 | 103.0818
6.5 | 0.765 | 0.00684 | -0.0036 | 111.8421
7 | 0.8218 | 0.00709 | -0.003 | 115.9097
7.5 | 0.8854 | 0.00749 | -0.004 | 118.2109
8 | 0.9972 | 0.00801 | -0.0157 | 124.4944
8.5 | 1.0667 | 0.00836 | -0.0177 | 127.5957
9 | 1.1288 | 0.00881 | -0.0179 | 128.1271
9.5 | 1.2046 | 0.00949 | -0.0209 | 126.9336
10 | 1.2587 | 0.01041 | -0.0192 | 120.9126
10.5 | 1.3095 | 0.0113 | -0.0168 | 115.885
11 | 1.362 | 0.01207 | -0.0146 | 112.8418
11.5 | 1.4103 | 0.01325 | -0.0116 | 106.4377
12 | 1.459 | 0.01438 | -0.0086 | 101.4604
12.5 | 1.499 | 0.01625 | -0.0045 | 92.2462
13 | 1.5279 | 0.01893 | 0.0008 | 80.7132
13.5 | 1.542 | 0.02198 | 0.0078 | 70.1547
14 | 1.5153 | 0.02681 | 0.0176 | 56.52
14.5 | 1.496 | 0.03203 | 0.0232 | 46.7062
15 | 1.464 | 0.0394 | 0.0255 | 37.1574
15.5 | 1.4269 | 0.04894 | 0.0239 | 29.1561
16 | 1.3824 | 0.0613 | 0.0181 | 22.5514
16.5 | 1.3592 | 0.07268 | 0.0115 | 18.7012
17 | 1.3123 | 0.09007 | -0.0001 | 14.5698
17.5 | 1.2569 | 0.11044 | -0.012 | 11.3808
18 | 1.1681 | 0.13533 | -0.0263 | 8.6315
18.5 | 0.9732 | 0.19083 | -0.0618 | 5.0998

## 127. Re 14M Mach 0.50 (1)
BIGFOIL.COM POLAR EXPORT
NACA64A110
NACA64A110 |  |  |  | Cl Max: | 1.119 | at alpha= | 20 | deg
JavaFoil+Calcfoil stall+Eppler ext transition |  |  |  | L/D Max: | 91.615 | at alpha= | 5 | deg
Re: | 14000000 |  |  | Cd Min: | 0.00482 | at alpha= | 0 | deg
Mach: | 0.5 |  |  | Cl=0 at alpha= | -0.80147 | deg
|  |  |  | @ Cl=0.1, Cd= | 0.0048398
|  |  |  | @ Cl=0.4, Cd= | 0.0060691
|  |  |  | @ Cl=0.6, Cd= | 0.0072244
alpha (deg) | Cl | Cd | Cm | Cl/Cd
-20 | -1.035 | 0.1643 | 0.002 | -6.299
-19.5 | -1.008 | 0.1603 | 0.001 | -6.286
-19 | -0.985 | 0.14541 | 0.001 | -6.773
-18.5 | -0.96 | 0.1354 | 0.001 | -7.09
-18 | -0.932 | 0.13064 | 0 | -7.136
-17.5 | -0.904 | 0.12524 | 0 | -7.222
-17 | -0.877 | 0.12007 | 0 | -7.307
-16.5 | -0.852 | 0.11223 | -0.001 | -7.593
-16 | -0.825 | 0.11304 | -0.001 | -7.3
-15.5 | -0.799 | 0.10541 | -0.001 | -7.576
-15 | -0.775 | 0.09547 | -0.002 | -8.12
-14.5 | -0.758 | 0.0816 | -0.003 | -9.295
-14 | -0.745 | 0.06699 | -0.003 | -11.125
-13.5 | -0.69 | 0.09261 | -0.003 | -7.446
-13 | -0.663 | 0.0849 | -0.003 | -7.815
-12.5 | -0.642 | 0.07468 | -0.004 | -8.592
-12 | -0.674 | 0.03328 | -0.006 | -20.242
-11.5 | -0.689 | 0.01617 | -0.007 | -42.606
-11 | -0.553 | 0.07434 | -0.004 | -7.443
-10.5 | -0.526 | 0.07327 | -0.004 | -7.176
-10 | -0.509 | 0.05471 | -0.006 | -9.312
-9.5 | -0.578 | 0.01158 | -0.01 | -49.935
-9 | -0.552 | 0.01022 | -0.011 | -54.078
-8.5 | -0.418 | 0.05461 | -0.006 | -7.662
-8 | -0.394 | 0.0486 | -0.007 | -8.098
-7.5 | -0.452 | 0.00934 | -0.013 | -48.392
-7 | -0.419 | 0.00876 | -0.013 | -47.777
-6.5 | -0.385 | 0.00886 | -0.014 | -43.466
-6 | -0.561 | 0.00824 | -0.015 | -68.102
-5.5 | -0.568 | 0.00769 | -0.015 | -73.822
-5 | -0.533 | 0.00736 | -0.016 | -72.46
-4.5 | -0.481 | 0.00707 | -0.017 | -68.039
-4 | -0.423 | 0.00683 | -0.017 | -61.829
-3.5 | -0.36 | 0.00662 | -0.018 | -54.417
-3 | -0.296 | 0.00643 | -0.019 | -46.021
-2.5 | -0.23 | 0.00622 | -0.019 | -36.954
-2 | -0.163 | 0.00591 | -0.02 | -27.526
-1.5 | -0.095 | 0.00544 | -0.021 | -17.482
-1 | -0.027 | 0.00514 | -0.021 | -5.26
-0.5 | 0.041 | 0.00497 | -0.022 | 8.265
0 | 0.109 | 0.00482 | -0.023 | 22.672
0.5 | 0.177 | 0.005 | -0.023 | 35.463
1 | 0.246 | 0.00522 | -0.024 | 47.014
1.5 | 0.313 | 0.00548 | -0.025 | 57.171
2 | 0.38 | 0.00589 | -0.025 | 64.606
2.5 | 0.447 | 0.00649 | -0.026 | 68.9
3 | 0.512 | 0.00684 | -0.027 | 74.855
3.5 | 0.576 | 0.00713 | -0.027 | 80.755
4 | 0.637 | 0.00737 | -0.028 | 86.383
4.5 | 0.692 | 0.00768 | -0.029 | 90.158
5 | 0.736 | 0.00803 | -0.029 | 91.615
5.5 | 0.76 | 0.00854 | -0.03 | 88.971
6 | 0.735 | 0.00925 | -0.031 | 79.467
6.5 | 0.399 | 0.04116 | -0.018 | 9.692
7 | 0.525 | 0.01037 | -0.032 | 50.664
7.5 | 0.559 | 0.01038 | -0.033 | 53.846
8 | 0.588 | 0.01152 | -0.033 | 51.044
8.5 | 0.505 | 0.05456 | -0.017 | 9.248
9 | 0.658 | 0.01183 | -0.035 | 55.667
9.5 | 0.685 | 0.01267 | -0.035 | 54.029
10 | 0.697 | 0.01618 | -0.035 | 43.102
10.5 | 0.615 | 0.06563 | -0.021 | 9.366
11 | 0.638 | 0.07559 | -0.019 | 8.436
11.5 | 0.804 | 0.01567 | -0.037 | 51.319
12 | 0.808 | 0.02196 | -0.036 | 36.782
12.5 | 0.726 | 0.07685 | -0.024 | 9.446
13 | 0.747 | 0.08784 | -0.022 | 8.501
13.5 | 0.905 | 0.02251 | -0.038 | 40.19
14 | 0.869 | 0.0484 | -0.034 | 17.953
14.5 | 0.835 | 0.08963 | -0.026 | 9.321
15 | 0.858 | 0.09866 | -0.026 | 8.694
15.5 | 0.884 | 0.10471 | -0.026 | 8.442
16 | 0.906 | 0.11138 | -0.025 | 8.135
16.5 | 0.931 | 0.11892 | -0.025 | 7.833
17 | 0.961 | 0.12187 | -0.027 | 7.887
17.5 | 0.992 | 0.12223 | -0.029 | 8.113
18 | 1.018 | 0.12896 | -0.029 | 7.891
18.5 | 1.035 | 0.15179 | -0.027 | 6.818
19 | 1.063 | 0.15374 | -0.028 | 6.911
19.5 | 1.09 | 0.15687 | -0.029 | 6.946
20 | 1.119 | 0.1592 | -0.03 | 7.026

## 128. Re 14M Mach 0.50 (2)
BIGFOIL.COM POLAR EXPORT
NACA64A110
NACA64A110 |  |  |  | Cl Max: | 0.9956 | at alpha= | 20 | deg
XFOIL ncrit=9 |  |  |  | L/D Max: | 108.711 | at alpha= | 6 | deg
Re: | 14000000 |  |  | Cd Min: | 0.2867 | at alpha= | 20 | deg
Mach: | 0.5 |  |  | Cl=0 at alpha= | -0.93654 | deg
|  |  |  | @ Cl=0.1, Cd= | 0.003928
|  |  |  | @ Cl=0.4, Cd= | 0.005505
|  |  |  | @ Cl=0.6, Cd= | 0.0062218
alpha (deg) | Cl | Cd | Cm | Cl/Cd
-20 | -0.8891 | 0.27753 | 0.0831 | -3.2036
-19.5 | -0.8681 | 0.26923 | 0.0779 | -3.2244
-19 | -0.8481 | 0.25932 | 0.0726 | -3.2705
-18.5 | -0.8288 | 0.24902 | 0.0672 | -3.3282
-18 | -0.8084 | 0.24032 | 0.0622 | -3.3638
-17.5 | -0.7872 | 0.23281 | 0.0574 | -3.3813
-17 | -0.7666 | 0.2247 | 0.0527 | -3.4117
-16.5 | -0.7467 | 0.21629 | 0.048 | -3.4523
-16 | -0.7318 | 0.20529 | 0.0428 | -3.5647
-15.5 | -0.7162 | 0.19552 | 0.0379 | -3.6631
-15 | -0.7004 | 0.18616 | 0.0333 | -3.7624
-14.5 | -0.6858 | 0.17683 | 0.0286 | -3.8783
-14 | -0.6769 | 0.16609 | 0.0235 | -4.0755
-13.5 | -0.6622 | 0.15772 | 0.0193 | -4.1986
-13 | -0.649 | 0.14915 | 0.0152 | -4.3513
-12.5 | -0.647 | 0.13804 | 0.0101 | -4.687
-12 | -0.6404 | 0.12853 | 0.0056 | -4.9825
-11.5 | -0.6354 | 0.11918 | 0.0012 | -5.3314
-11 | -0.6418 | 0.10774 | -0.0045 | -5.9569
-10.5 | -0.6436 | 0.09763 | -0.0098 | -6.5922
-10 | -0.6593 | 0.08531 | -0.0169 | -7.7283
-9.5 | -0.6585 | 0.07448 | -0.0252 | -8.8413
-9 | -0.6598 | 0.06084 | -0.0379 | -10.8448
-8.5 | -0.6853 | 0.0476 | -0.0516 | -14.3971
-8 | -0.7226 | 0.0386 | -0.0544 | -18.7202
-7.5 | -0.7274 | 0.02996 | -0.0537 | -24.279
-7 | -0.7053 | 0.01761 | -0.0569 | -40.0511
-6.5 | -0.6771 | 0.00908 | -0.053 | -74.5705
-6 | -0.6268 | 0.00716 | -0.0473 | -87.5419
-5.5 | -0.565 | 0.00649 | -0.0435 | -87.057
-5 | -0.5001 | 0.00615 | -0.0409 | -81.3171
-4.5 | -0.4357 | 0.00588 | -0.0387 | -74.0986
-4 | -0.3724 | 0.00562 | -0.0367 | -66.2633
-3.5 | -0.309 | 0.00544 | -0.0351 | -56.8015
-3 | -0.2462 | 0.00528 | -0.0337 | -46.6288
-2.5 | -0.1839 | 0.00514 | -0.0325 | -35.7782
-2 | -0.1227 | 0.00499 | -0.0312 | -24.5892
-1.5 | -0.0632 | 0.00484 | -0.0297 | -13.0579
-1 | -0.0074 | 0.00455 | -0.0276 | -1.6264
-0.5 | 0.0509 | 0.00435 | -0.0261 | 11.7011
0 | 0.1021 | 0.00391 | -0.0232 | 26.1125
0.5 | 0.1544 | 0.00394 | -0.0205 | 39.1878
1 | 0.2024 | 0.00447 | -0.0169 | 45.2796
2 | 0.3121 | 0.00518 | -0.0123 | 60.251
3 | 0.4311 | 0.00562 | -0.0089 | 76.7082
3.5 | 0.4932 | 0.00582 | -0.0074 | 84.7423
4 | 0.5549 | 0.00605 | -0.0056 | 91.719
4.5 | 0.6179 | 0.00629 | -0.0037 | 98.2353
5 | 0.6812 | 0.00659 | -0.0015 | 103.3687
5.5 | 0.7449 | 0.00697 | 0.0012 | 106.8723
6 | 0.8099 | 0.00745 | 0.004 | 108.7114
6.5 | 0.8755 | 0.00836 | 0.0073 | 104.7249
7 | 0.9423 | 0.01284 | 0.0084 | 73.3879
8 | 0.9474 | 0.03273 | 0.0173 | 28.9459
8.5 | 0.9185 | 0.039 | 0.0238 | 23.5513
9 | 0.8856 | 0.0487 | 0.0206 | 18.1848
9.5 | 0.8578 | 0.05904 | 0.0146 | 14.5291
10 | 0.8348 | 0.07249 | 0.0039 | 11.5161
10.5 | 0.8232 | 0.08758 | -0.007 | 9.3994
11 | 0.8122 | 0.09964 | -0.0139 | 8.1513
11.5 | 0.7983 | 0.11228 | -0.0208 | 7.1099
12 | 0.7954 | 0.123 | -0.0263 | 6.4667
12.5 | 0.786 | 0.13587 | -0.0329 | 5.7849
13 | 0.7829 | 0.14801 | -0.0389 | 5.2895
13.5 | 0.7904 | 0.15805 | -0.0438 | 5.0009
14 | 0.7938 | 0.16972 | -0.0496 | 4.6771
14.5 | 0.8027 | 0.18061 | -0.055 | 4.4444
15 | 0.8145 | 0.19104 | -0.0603 | 4.2635
15.5 | 0.8274 | 0.20144 | -0.0655 | 4.1074
16 | 0.8437 | 0.21088 | -0.0705 | 4.0009
16.5 | 0.8603 | 0.22057 | -0.0757 | 3.9003
17 | 0.8794 | 0.22934 | -0.0806 | 3.8345
17.5 | 0.8973 | 0.23936 | -0.0859 | 3.7487
18 | 0.9153 | 0.25 | -0.0915 | 3.6612
18.5 | 0.9347 | 0.25973 | -0.0969 | 3.5987
19 | 0.9543 | 0.26946 | -0.1023 | 3.5415
19.5 | 0.9747 | 0.27826 | -0.1076 | 3.5028
20 | 0.9956 | 0.2867 | -0.1128 | 3.4726

## 129. Re 16M Mach 0.00 (1)
BIGFOIL.COM POLAR EXPORT
NACA64A110
NACA64A110 |  |  |  | Cl Max: | 0.956 | at alpha= | 10 | deg
JavaFoil+Calcfoil stall+Eppler ext transition |  |  |  | L/D Max: | 105.381 | at alpha= | 7.5 | deg
Re: | 16000000 |  |  | Cd Min: | 0.00503 | at alpha= | -0.5 | deg
Mach: | 0 |  |  | Cl=0 at alpha= | -0.80509 | deg
|  |  |  | @ Cl=0.1, Cd= | 0.0050734
|  |  |  | @ Cl=0.4, Cd= | 0.0060258
|  |  |  | @ Cl=0.6, Cd= | 0.0067975
alpha (deg) | Cl | Cd | Cm | Cl/Cd
-15.5 | -0.529 | 0.10352 | -0.001 | -5.115
-15 | -0.549 | 0.09916 | -0.001 | -5.539
-14.5 | -0.57 | 0.09259 | -0.002 | -6.156
-14 | -0.589 | 0.0881 | -0.002 | -6.682
-13.5 | -0.606 | 0.08364 | -0.002 | -7.245
-13 | -0.62 | 0.08132 | -0.003 | -7.627
-12.5 | -0.637 | 0.07362 | -0.003 | -8.653
-12 | -0.653 | 0.06596 | -0.004 | -9.899
-11.5 | -0.734 | 0.02479 | -0.006 | -29.593
-11 | -0.774 | 0.01445 | -0.007 | -53.566
-10.5 | -0.812 | 0.00998 | -0.008 | -81.39
-10 | -0.808 | 0.00914 | -0.008 | -88.407
-9.5 | -0.798 | 0.00878 | -0.009 | -90.893
-9 | -0.783 | 0.00849 | -0.009 | -92.203
-8.5 | -0.762 | 0.00815 | -0.01 | -93.496
-8 | -0.736 | 0.00784 | -0.01 | -93.853
-7.5 | -0.704 | 0.00762 | -0.011 | -92.46
-7 | -0.668 | 0.00733 | -0.012 | -91.009
-6.5 | -0.626 | 0.00713 | -0.012 | -87.82
-6 | -0.581 | 0.00693 | -0.013 | -83.849
-5.5 | -0.533 | 0.00676 | -0.013 | -78.859
-5 | -0.482 | 0.00659 | -0.014 | -73.054
-4.5 | -0.427 | 0.00643 | -0.014 | -66.477
-4 | -0.372 | 0.0063 | -0.015 | -58.95
-3.5 | -0.315 | 0.00616 | -0.016 | -51.143
-3 | -0.258 | 0.006 | -0.016 | -42.901
-2.5 | -0.2 | 0.00585 | -0.017 | -34.112
-2 | -0.141 | 0.00559 | -0.017 | -25.263
-1.5 | -0.082 | 0.00525 | -0.018 | -15.675
-1 | -0.023 | 0.00507 | -0.019 | -4.617
-0.5 | 0.036 | 0.00503 | -0.019 | 7.069
0 | 0.095 | 0.00507 | -0.02 | 18.648
0.5 | 0.154 | 0.00511 | -0.02 | 30.04
1 | 0.213 | 0.00513 | -0.021 | 41.442
1.5 | 0.271 | 0.00529 | -0.021 | 51.303
2 | 0.33 | 0.00558 | -0.022 | 59.046
2.5 | 0.388 | 0.00595 | -0.023 | 65.201
3 | 0.445 | 0.00631 | -0.023 | 70.57
3.5 | 0.502 | 0.00649 | -0.024 | 77.407
4 | 0.558 | 0.00666 | -0.024 | 83.781
4.5 | 0.613 | 0.00684 | -0.025 | 89.543
5 | 0.665 | 0.00704 | -0.026 | 94.44
5.5 | 0.714 | 0.00726 | -0.026 | 98.329
6 | 0.76 | 0.00747 | -0.027 | 101.731
6.5 | 0.802 | 0.00773 | -0.027 | 103.783
7 | 0.84 | 0.00803 | -0.028 | 104.604
7.5 | 0.873 | 0.00828 | -0.028 | 105.381
8 | 0.901 | 0.00859 | -0.029 | 104.903
8.5 | 0.923 | 0.00898 | -0.03 | 102.852
9 | 0.94 | 0.00935 | -0.03 | 100.541
9.5 | 0.951 | 0.00986 | -0.031 | 96.423
10 | 0.956 | 0.01028 | -0.031 | 93.031
10.5 | 0.956 | 0.01079 | -0.032 | 88.594
11 | 0.946 | 0.01163 | -0.032 | 81.318
11.5 | 0.924 | 0.01294 | -0.032 | 71.393
12 | 0.913 | 0.0129 | -0.033 | 70.77
12.5 | 0.863 | 0.01831 | -0.032 | 47.115
13 | 0.73 | 0.07188 | -0.022 | 10.156
13.5 | 0.707 | 0.07753 | -0.022 | 9.113
14 | 0.673 | 0.08696 | -0.021 | 7.734
14.5 | 0.642 | 0.09367 | -0.02 | 6.851
15 | 0.612 | 0.09974 | -0.02 | 6.132

## 130. Re 16M Mach 0.00 (2)
BIGFOIL.COM POLAR EXPORT
NACA64A110
NACA64A110 |  |  |  | Cl Max: | 1.8231 | at alpha= | 19 | deg
XFOIL ncrit=9 |  |  |  | L/D Max: | 136.303 | at alpha= | 9.5 | deg
Re: | 16000000 |  |  | Cd Min: | 0.0397 | at alpha= | 20 | deg
Mach: | 0 |  |  | Cl=0 at alpha= | -0.92986 | deg
|  |  |  | @ Cl=0.1, Cd= | 0.0042858
|  |  |  | @ Cl=0.4, Cd= | 0.0053632
|  |  |  | @ Cl=0.6, Cd= | 0.00599
alpha (deg) | Cl | Cd | Cm | Cl/Cd
-20 | -1.7449 | 0.03468 | -0.0428 | -50.3143
-19.5 | -1.7368 | 0.03098 | -0.0426 | -56.062
-19 | -1.7374 | 0.02697 | -0.041 | -64.4197
-18.5 | -1.7257 | 0.02446 | -0.0387 | -70.5519
-18 | -1.7151 | 0.02227 | -0.0351 | -77.0139
-17.5 | -1.7026 | 0.0206 | -0.0303 | -82.6505
-17 | -1.6783 | 0.0194 | -0.0263 | -86.5103
-16 | -1.6066 | 0.01699 | -0.0223 | -94.5615
-14.5 | -1.4867 | 0.01363 | -0.0171 | -109.0756
-14 | -1.4433 | 0.01272 | -0.0157 | -113.467
-13.5 | -1.3971 | 0.01206 | -0.0146 | -115.8458
-13 | -1.3438 | 0.01138 | -0.015 | -118.0844
-12.5 | -1.2938 | 0.0107 | -0.0146 | -120.9159
-12 | -1.2301 | 0.01017 | -0.0172 | -120.9538
-11.5 | -1.1745 | 0.00967 | -0.0179 | -121.4581
-11 | -1.1217 | 0.00918 | -0.0179 | -122.1895
-10.5 | -1.0678 | 0.00878 | -0.018 | -121.6173
-10 | -1.0133 | 0.00835 | -0.0183 | -121.3533
-9.5 | -0.956 | 0.00793 | -0.0192 | -120.5549
-9 | -0.8955 | 0.00745 | -0.0208 | -120.2013
-8.5 | -0.7979 | 0.007 | -0.0311 | -113.9857
-7 | -0.6303 | 0.00624 | -0.0322 | -101.0096
-6.5 | -0.5783 | 0.00602 | -0.0316 | -96.0631
-6 | -0.5259 | 0.00584 | -0.031 | -90.0514
-5 | -0.4206 | 0.00554 | -0.03 | -75.9206
-4.5 | -0.3687 | 0.00535 | -0.0292 | -68.9159
-4 | -0.3157 | 0.00524 | -0.0287 | -60.2481
-3.5 | -0.2631 | 0.00511 | -0.0281 | -51.4873
-3 | -0.211 | 0.00501 | -0.0274 | -42.1158
-2.5 | -0.1592 | 0.00493 | -0.0266 | -32.2921
-2 | -0.1076 | 0.00483 | -0.0258 | -22.2774
-1.5 | -0.0564 | 0.00472 | -0.0249 | -11.9492
-1 | -0.007 | 0.00452 | -0.0236 | -1.5487
-0.5 | 0.0429 | 0.00442 | -0.0224 | 9.7059
0 | 0.0884 | 0.00428 | -0.0203 | 20.6542
0.5 | 0.1284 | 0.0043 | -0.0172 | 29.8605
1.5 | 0.2246 | 0.00471 | -0.0141 | 47.6858
2 | 0.2729 | 0.005 | -0.0126 | 54.58
2.5 | 0.3243 | 0.00515 | -0.0117 | 62.9709
3 | 0.375 | 0.00529 | -0.0107 | 70.8885
3.5 | 0.4262 | 0.00544 | -0.0098 | 78.3456
4 | 0.4782 | 0.00555 | -0.0091 | 86.1622
4.5 | 0.5301 | 0.00572 | -0.0084 | 92.6748
5 | 0.5819 | 0.00592 | -0.0077 | 98.2939
5.5 | 0.6336 | 0.00612 | -0.007 | 103.5294
6.5 | 0.7369 | 0.00654 | -0.0056 | 112.6758
7 | 0.7894 | 0.00673 | -0.0052 | 117.2957
7.5 | 0.8432 | 0.00698 | -0.0051 | 120.8023
8 | 0.9119 | 0.00732 | -0.0086 | 124.5765
8.5 | 1.0164 | 0.00775 | -0.0206 | 131.1484
9 | 1.0772 | 0.00801 | -0.0223 | 134.4819
9.5 | 1.1354 | 0.00833 | -0.0233 | 136.3025
10.5 | 1.2523 | 0.00949 | -0.0259 | 131.96
11 | 1.3041 | 0.01001 | -0.0257 | 130.2797
11.5 | 1.3525 | 0.01055 | -0.0247 | 128.1991
12 | 1.4006 | 0.01108 | -0.0238 | 126.4079
12.5 | 1.4476 | 0.01171 | -0.0227 | 123.6208
13 | 1.4941 | 0.01233 | -0.0216 | 121.176
13.5 | 1.5398 | 0.01298 | -0.0204 | 118.6287
14 | 1.5835 | 0.01375 | -0.019 | 115.1636
14.5 | 1.6264 | 0.01452 | -0.0175 | 112.011
15 | 1.6671 | 0.01538 | -0.0157 | 108.394
15.5 | 1.7049 | 0.01639 | -0.0135 | 104.0207
16 | 1.7423 | 0.01739 | -0.0114 | 100.1898
16.5 | 1.749 | 0.01938 | -0.0043 | 90.2477
17 | 1.7702 | 0.02068 | -0.0001 | 85.5996
17.5 | 1.7863 | 0.02249 | 0.004 | 79.4264
18 | 1.8003 | 0.02462 | 0.0075 | 73.1235
18.5 | 1.8111 | 0.02722 | 0.0105 | 66.5356
19 | 1.8231 | 0.03001 | 0.0128 | 60.7498
19.5 | 1.8224 | 0.03418 | 0.0147 | 53.3177
20 | 1.8125 | 0.0397 | 0.0157 | 45.6549

## 131. Re 16M Mach 0.10 (1)
BIGFOIL.COM POLAR EXPORT
NACA64A110
NACA64A110 |  |  |  | Cl Max: | 0.945 | at alpha= | 10 | deg
JavaFoil+Calcfoil stall+Eppler ext transition |  |  |  | L/D Max: | 104.513 | at alpha= | 7.5 | deg
Re: | 16000000 |  |  | Cd Min: | 0.00503 | at alpha= | -0.5 | deg
Mach: | 0.1 |  |  | Cl=0 at alpha= | -0.8 | deg
|  |  |  | @ Cl=0.1, Cd= | 0.0050925
|  |  |  | @ Cl=0.4, Cd= | 0.0060552
|  |  |  | @ Cl=0.6, Cd= | 0.09821
alpha (deg) | Cl | Cd | Cm | Cl/Cd
-15 | -0.508 | 0.09964 | -0.001 | -5.097
-14.5 | -0.531 | 0.093 | -0.002 | -5.713
-14 | -0.553 | 0.08871 | -0.002 | -6.239
-13.5 | -0.574 | 0.08534 | -0.002 | -6.722
-13 | -0.592 | 0.08142 | -0.003 | -7.273
-12.5 | -0.611 | 0.07503 | -0.003 | -8.15
-12 | -0.627 | 0.06987 | -0.003 | -8.979
-11.5 | -0.648 | 0.05941 | -0.004 | -10.91
-11 | -0.653 | 0.05863 | -0.004 | -11.129
-10.5 | -0.789 | 0.01067 | -0.007 | -73.902
-10 | -0.798 | 0.00925 | -0.008 | -86.218
-9.5 | -0.791 | 0.00886 | -0.009 | -89.28
-9 | -0.778 | 0.00857 | -0.009 | -90.78
-8.5 | -0.759 | 0.00822 | -0.01 | -92.33
-8 | -0.735 | 0.0079 | -0.01 | -93.004
-7.5 | -0.704 | 0.00764 | -0.011 | -92.138
-7 | -0.669 | 0.00736 | -0.012 | -90.857
-6.5 | -0.628 | 0.00715 | -0.012 | -87.817
-6 | -0.583 | 0.00696 | -0.013 | -83.779
-5.5 | -0.535 | 0.00677 | -0.013 | -79.027
-5 | -0.484 | 0.0066 | -0.014 | -73.266
-4.5 | -0.429 | 0.00643 | -0.014 | -66.716
-4 | -0.373 | 0.00631 | -0.015 | -59.153
-3.5 | -0.317 | 0.00617 | -0.016 | -51.329
-3 | -0.259 | 0.00602 | -0.016 | -43.023
-2.5 | -0.201 | 0.00585 | -0.017 | -34.26
-2 | -0.142 | 0.00559 | -0.017 | -25.378
-1.5 | -0.083 | 0.00526 | -0.018 | -15.749
-1 | -0.024 | 0.00508 | -0.019 | -4.639
-0.5 | 0.036 | 0.00503 | -0.019 | 7.109
0 | 0.095 | 0.00509 | -0.02 | 18.685
0.5 | 0.154 | 0.00512 | -0.02 | 30.176
1 | 0.214 | 0.00513 | -0.021 | 41.629
1.5 | 0.273 | 0.00529 | -0.022 | 51.539
2 | 0.331 | 0.00559 | -0.022 | 59.255
2.5 | 0.39 | 0.006 | -0.023 | 64.917
3 | 0.448 | 0.00632 | -0.023 | 70.819
3.5 | 0.505 | 0.00652 | -0.024 | 77.467
4 | 0.561 | 0.00669 | -0.025 | 83.919
4.5 | 0.616 | 0.00686 | -0.025 | 89.765
5 | 0.667 | 0.00706 | -0.026 | 94.474
5.5 | 0.716 | 0.00728 | -0.026 | 98.449
6 | 0.762 | 0.00749 | -0.027 | 101.797
6.5 | 0.804 | 0.00775 | -0.027 | 103.727
7 | 0.841 | 0.00807 | -0.028 | 104.26
7.5 | 0.873 | 0.00835 | -0.029 | 104.513
8 | 0.9 | 0.00873 | -0.029 | 103.05
8.5 | 0.92 | 0.00908 | -0.03 | 101.339
9 | 0.935 | 0.00943 | -0.03 | 99.164
9.5 | 0.943 | 0.00992 | -0.031 | 95.085
10 | 0.945 | 0.01036 | -0.031 | 91.174
10.5 | 0.941 | 0.01102 | -0.032 | 85.372
11 | 0.921 | 0.01205 | -0.032 | 76.434
11.5 | 0.853 | 0.02124 | -0.03 | 40.137
12 | 0.882 | 0.01347 | -0.033 | 65.488
12.5 | 0.764 | 0.04267 | -0.028 | 17.914
13 | 0.693 | 0.07704 | -0.021 | 8.997
13.5 | 0.668 | 0.08169 | -0.021 | 8.171
14 | 0.632 | 0.08959 | -0.02 | 7.055
14.5 | 0.599 | 0.09447 | -0.02 | 6.341
15 | 0.567 | 0.09821 | -0.021 | 5.77

## 132. Re 16M Mach 0.10 (2)
BIGFOIL.COM POLAR EXPORT
NACA64A110
NACA64A110 |  |  |  | Cl Max: | 1.1442 | at alpha= | 9.5 | deg
XFOIL ncrit=9 |  |  |  | L/D Max: | 135.891 | at alpha= | 9.5 | deg
Re: | 16000000 |  |  | Cd Min: | 0.04538 | at alpha= | -20 | deg
Mach: | 0.1 |  |  | Cl=0 at alpha= | -0.93028 | deg
|  |  |  | @ Cl=0.1, Cd= | 0.004334
|  |  |  | @ Cl=0.4, Cd= | 0.0053674
|  |  |  | @ Cl=0.6, Cd= | 0.0059899
alpha (deg) | Cl | Cd | Cm | Cl/Cd
-20 | -1.6817 | 0.04538 | -0.0439 | -37.0582
-19.5 | -1.68 | 0.04006 | -0.0455 | -41.9371
-19 | -1.7006 | 0.03298 | -0.0463 | -51.5646
-18.5 | -1.6946 | 0.02917 | -0.0455 | -58.0939
-18 | -1.6927 | 0.0256 | -0.0431 | -66.1211
-17.5 | -1.6887 | 0.02281 | -0.039 | -74.0333
-17 | -1.6732 | 0.02121 | -0.0342 | -78.8873
-16 | -1.6151 | 0.01837 | -0.0273 | -87.9205
-15.5 | -1.5768 | 0.01715 | -0.0251 | -91.9417
-15 | -1.5355 | 0.01608 | -0.0232 | -95.4913
-14.5 | -1.4952 | 0.01479 | -0.0211 | -101.0953
-14 | -1.4543 | 0.01347 | -0.019 | -107.9659
-13.5 | -1.4096 | 0.01253 | -0.0173 | -112.498
-13 | -1.3574 | 0.01177 | -0.0171 | -115.3271
-12.5 | -1.3062 | 0.01103 | -0.0166 | -118.4225
-12 | -1.2419 | 0.01044 | -0.0188 | -118.9559
-11.5 | -1.1849 | 0.00989 | -0.0195 | -119.8079
-11 | -1.1313 | 0.00936 | -0.0193 | -120.8654
-10.5 | -1.0767 | 0.00894 | -0.0193 | -120.4362
-10 | -1.0216 | 0.00848 | -0.0194 | -120.4717
-9.5 | -0.9634 | 0.00808 | -0.0201 | -119.2327
-9 | -0.9025 | 0.00756 | -0.0215 | -119.3783
-8.5 | -0.8051 | 0.00706 | -0.0315 | -114.0368
-8 | -0.7428 | 0.0068 | -0.0332 | -109.2353
-7 | -0.6344 | 0.00628 | -0.0327 | -101.0191
-6.5 | -0.582 | 0.00605 | -0.032 | -96.1983
-6 | -0.5293 | 0.00585 | -0.0314 | -90.4786
-5 | -0.4232 | 0.00555 | -0.0303 | -76.2523
-4.5 | -0.3709 | 0.00536 | -0.0295 | -69.1978
-4 | -0.3176 | 0.00524 | -0.029 | -60.6107
-3.5 | -0.2646 | 0.00511 | -0.0283 | -51.7808
-3 | -0.2122 | 0.00501 | -0.0276 | -42.3553
-2.5 | -0.1601 | 0.00493 | -0.0268 | -32.4746
-2 | -0.1082 | 0.00484 | -0.0259 | -22.3554
-1.5 | -0.0566 | 0.00472 | -0.025 | -11.9915
-1 | -0.007 | 0.00452 | -0.0237 | -1.5487
-0.5 | 0.0432 | 0.00442 | -0.0225 | 9.7738
0.5 | 0.1291 | 0.00429 | -0.0172 | 30.0932
1.5 | 0.2256 | 0.00471 | -0.0141 | 47.8981
2 | 0.2742 | 0.00501 | -0.0126 | 54.7305
2.5 | 0.3259 | 0.00515 | -0.0117 | 63.2816
3 | 0.3769 | 0.0053 | -0.0107 | 71.1132
3.5 | 0.4283 | 0.00545 | -0.0098 | 78.5872
4 | 0.4807 | 0.00556 | -0.009 | 86.4568
4.5 | 0.533 | 0.00574 | -0.0083 | 92.8571
5 | 0.5852 | 0.00593 | -0.0076 | 98.6847
5.5 | 0.6371 | 0.00614 | -0.0068 | 103.7622
6 | 0.689 | 0.00636 | -0.006 | 108.3333
6.5 | 0.7414 | 0.00656 | -0.0053 | 113.0183
7 | 0.7944 | 0.00676 | -0.0049 | 117.5148
7.5 | 0.8488 | 0.00704 | -0.0048 | 120.5682
8 | 0.9202 | 0.0074 | -0.0087 | 124.3514
8.5 | 1.0236 | 0.00781 | -0.0201 | 131.0627
9 | 1.085 | 0.00809 | -0.0216 | 134.1162
9.5 | 1.1442 | 0.00842 | -0.0226 | 135.8907

## 133. Re 16M Mach 0.25 (1)
BIGFOIL.COM POLAR EXPORT
NACA64A110
NACA64A110 |  |  |  | Cl Max: | 0.889 | at alpha= | 8.5 | deg
JavaFoil+Calcfoil stall+Eppler ext transition |  |  |  | L/D Max: | 101.926 | at alpha= | 6.5 | deg
Re: | 16000000 |  |  | Cd Min: | 0.00502 | at alpha= | -0.5 | deg
Mach: | 0.25 |  |  | Cl=0 at alpha= | -0.80328 | deg
|  |  |  | @ Cl=0.1, Cd= | 0.005091
|  |  |  | @ Cl=0.4, Cd= | 0.08613
|  |  |  | @ Cl=0.6, Cd= | 0.08613
alpha (deg) | Cl | Cd | Cm | Cl/Cd
-14 | -0.2 | 0.09233 | -0.002 | -2.163
-13.5 | -0.272 | 0.08651 | -0.002 | -3.141
-13 | -0.332 | 0.0832 | -0.003 | -3.991
-12.5 | -0.387 | 0.0778 | -0.003 | -4.977
-12 | -0.438 | 0.07208 | -0.003 | -6.076
-11.5 | -0.48 | 0.07043 | -0.004 | -6.822
-11 | -0.519 | 0.0654 | -0.004 | -7.939
-10.5 | -0.549 | 0.06227 | -0.004 | -8.823
-10 | -0.577 | 0.05511 | -0.005 | -10.476
-9.5 | -0.725 | 0.01002 | -0.009 | -72.326
-9 | -0.733 | 0.00903 | -0.01 | -81.219
-8.5 | -0.732 | 0.00863 | -0.01 | -84.75
-8 | -0.72 | 0.00821 | -0.011 | -87.752
-7.5 | -0.7 | 0.00793 | -0.011 | -88.208
-7 | -0.671 | 0.00759 | -0.012 | -88.44
-6.5 | -0.635 | 0.00732 | -0.012 | -86.757
-6 | -0.593 | 0.00711 | -0.013 | -83.355
-5.5 | -0.546 | 0.00687 | -0.014 | -79.488
-5 | -0.495 | 0.00672 | -0.014 | -73.68
-4.5 | -0.44 | 0.00654 | -0.015 | -67.219
-4 | -0.383 | 0.00638 | -0.015 | -60.043
-3.5 | -0.325 | 0.00624 | -0.016 | -52.073
-3 | -0.266 | 0.00607 | -0.017 | -43.809
-2.5 | -0.206 | 0.00594 | -0.017 | -34.658
-2 | -0.146 | 0.00565 | -0.018 | -25.794
-1.5 | -0.085 | 0.0053 | -0.019 | -16.048
-1 | -0.024 | 0.0051 | -0.019 | -4.745
-0.5 | 0.037 | 0.00502 | -0.02 | 7.323
0 | 0.098 | 0.00509 | -0.02 | 19.198
0.5 | 0.159 | 0.00512 | -0.021 | 30.973
1 | 0.22 | 0.00517 | -0.022 | 42.466
1.5 | 0.28 | 0.00533 | -0.022 | 52.514
2 | 0.341 | 0.00565 | -0.023 | 60.307
2.5 | 0.4 | 0.00607 | -0.023 | 65.953
3 | 0.46 | 0.00638 | -0.024 | 72.048
3.5 | 0.518 | 0.00657 | -0.025 | 78.829
4 | 0.576 | 0.00678 | -0.025 | 84.948
4.5 | 0.631 | 0.00697 | -0.026 | 90.498
5 | 0.683 | 0.00719 | -0.026 | 94.967
5.5 | 0.731 | 0.00743 | -0.027 | 98.35
6 | 0.775 | 0.0077 | -0.028 | 100.632
6.5 | 0.813 | 0.00798 | -0.028 | 101.926
7 | 0.844 | 0.00832 | -0.029 | 101.549
7.5 | 0.868 | 0.00867 | -0.029 | 100.156
8 | 0.884 | 0.00902 | -0.03 | 97.928
8.5 | 0.889 | 0.00961 | -0.03 | 92.497
9 | 0.885 | 0.01003 | -0.031 | 88.223
9.5 | 0.87 | 0.01058 | -0.032 | 82.202
10 | 0.845 | 0.01128 | -0.032 | 74.886
10.5 | 0.787 | 0.01349 | -0.032 | 58.345
11 | 0.627 | 0.06091 | -0.021 | 10.286
11.5 | 0.583 | 0.06386 | -0.022 | 9.125
12 | 0.527 | 0.07183 | -0.02 | 7.341
12.5 | 0.471 | 0.07619 | -0.02 | 6.185
13 | 0.41 | 0.08111 | -0.02 | 5.052
13.5 | 0.341 | 0.08613 | -0.021 | 3.958

## 134. Re 16M Mach 0.25 (2)
BIGFOIL.COM POLAR EXPORT
NACA64A110
NACA64A110 |  |  |  | Cl Max: | 1.5687 | at alpha= | 13.5 | deg
XFOIL ncrit=9 |  |  |  | L/D Max: | 130.579 | at alpha= | 9 | deg
Re: | 16000000 |  |  | Cd Min: | 0.16784 | at alpha= | 18.5 | deg
Mach: | 0.25 |  |  | Cl=0 at alpha= | -0.9316 | deg
|  |  |  | @ Cl=0.1, Cd= | 0.0042379
|  |  |  | @ Cl=0.4, Cd= | 0.0053684
|  |  |  | @ Cl=0.6, Cd= | 0.0059988
alpha (deg) | Cl | Cd | Cm | Cl/Cd
-14 | -1.3825 | 0.02793 | -0.0499 | -49.4987
-13.5 | -1.4156 | 0.02179 | -0.0408 | -64.9656
-13 | -1.3973 | 0.0179 | -0.0354 | -78.0615
-12.5 | -1.3588 | 0.01515 | -0.0318 | -89.6898
-12 | -1.3071 | 0.01319 | -0.0297 | -99.0978
-11.5 | -1.2411 | 0.01184 | -0.0301 | -104.8226
-11 | -1.1853 | 0.0108 | -0.0285 | -109.75
-10.5 | -1.1262 | 0.01017 | -0.0273 | -110.7375
-10 | -1.068 | 0.00944 | -0.0262 | -113.1356
-9.5 | -1.0059 | 0.0089 | -0.026 | -113.0225
-9 | -0.9422 | 0.00825 | -0.0264 | -114.2061
-8.5 | -0.8486 | 0.00753 | -0.0335 | -112.6959
-8 | -0.7751 | 0.00708 | -0.0364 | -109.4774
-7.5 | -0.7149 | 0.00675 | -0.0363 | -105.9111
-7 | -0.6578 | 0.00649 | -0.0357 | -101.3559
-6.5 | -0.6024 | 0.00624 | -0.0347 | -96.5385
-6 | -0.548 | 0.00596 | -0.0336 | -91.9463
-4.5 | -0.3828 | 0.00543 | -0.031 | -70.4972
-4 | -0.3277 | 0.00528 | -0.0302 | -62.0644
-3.5 | -0.2727 | 0.00515 | -0.0295 | -52.9515
-3 | -0.2184 | 0.00505 | -0.0287 | -43.2475
-2.5 | -0.1647 | 0.00495 | -0.0278 | -33.2727
-2 | -0.1112 | 0.00485 | -0.0268 | -22.9278
-1.5 | -0.0578 | 0.00474 | -0.0259 | -12.1941
-1 | -0.0071 | 0.00453 | -0.0244 | -1.5673
-0.5 | 0.0448 | 0.0044 | -0.0232 | 10.1818
0 | 0.092 | 0.00423 | -0.0211 | 21.7494
0.5 | 0.1326 | 0.00427 | -0.0176 | 31.0539
1.5 | 0.2315 | 0.00472 | -0.0142 | 49.0466
2 | 0.2815 | 0.00502 | -0.0126 | 56.0757
2.5 | 0.3348 | 0.00517 | -0.0117 | 64.7582
3 | 0.3872 | 0.00533 | -0.0105 | 72.6454
3.5 | 0.4405 | 0.00549 | -0.0095 | 80.2368
4 | 0.4945 | 0.00564 | -0.0086 | 87.6773
4.5 | 0.5487 | 0.00582 | -0.0076 | 94.2784
5 | 0.6032 | 0.00601 | -0.0068 | 100.3661
5.5 | 0.657 | 0.00626 | -0.0057 | 104.9521
6 | 0.7114 | 0.00648 | -0.0047 | 109.784
6.5 | 0.7664 | 0.0067 | -0.0038 | 114.3881
7 | 0.8223 | 0.00695 | -0.003 | 118.3165
7.5 | 0.8808 | 0.00735 | -0.0028 | 119.8367
8.5 | 1.0638 | 0.00821 | -0.0169 | 129.5737
9 | 1.1282 | 0.00864 | -0.0176 | 130.5787
9.5 | 1.1935 | 0.0092 | -0.0183 | 129.7283
10 | 1.2507 | 0.01007 | -0.0173 | 124.2006
10.5 | 1.3149 | 0.01087 | -0.0176 | 120.966
11 | 1.3678 | 0.01161 | -0.0154 | 117.8122
11.5 | 1.4175 | 0.01268 | -0.0126 | 111.7902
12 | 1.4673 | 0.01373 | -0.0097 | 106.8682
12.5 | 1.5103 | 0.01536 | -0.0059 | 98.3268
13 | 1.5443 | 0.01765 | -0.0011 | 87.4958
13.5 | 1.5687 | 0.02057 | 0.0047 | 76.2615
14 | 1.5479 | 0.02477 | 0.0151 | 62.4909
14.5 | 1.5314 | 0.02942 | 0.0219 | 52.053
15 | 1.5017 | 0.03606 | 0.0257 | 41.6445
15.5 | 1.4647 | 0.04487 | 0.0256 | 32.6432
16 | 1.4229 | 0.05606 | 0.0214 | 25.3817
16.5 | 1.3973 | 0.06699 | 0.0157 | 20.8583
17 | 1.3537 | 0.08259 | 0.0056 | 16.3906
17.5 | 1.3074 | 0.10088 | -0.006 | 12.96
18 | 1.2514 | 0.12025 | -0.0166 | 10.4067
18.5 | 1.0594 | 0.16784 | -0.0474 | 6.312

## 135. Re 16M Mach 0.50 (1)
BIGFOIL.COM POLAR EXPORT
NACA64A110
NACA64A110 |  |  |  | Cl Max: | 1.115 | at alpha= | 20 | deg
JavaFoil+Calcfoil stall+Eppler ext transition |  |  |  | L/D Max: | 93.309 | at alpha= | 5 | deg
Re: | 16000000 |  |  | Cd Min: | 0.00506 | at alpha= | -0.5 | deg
Mach: | 0.5 |  |  | Cl=0 at alpha= | -0.80147 | deg
|  |  |  | @ Cl=0.1, Cd= | 0.0051381
|  |  |  | @ Cl=0.4, Cd= | 0.0060342
|  |  |  | @ Cl=0.6, Cd= | 0.0071044
alpha (deg) | Cl | Cd | Cm | Cl/Cd
-20 | -1.035 | 0.17078 | 0.002 | -6.062
-19.5 | -1.008 | 0.16567 | 0.001 | -6.085
-19 | -0.984 | 0.15201 | 0.001 | -6.47
-18.5 | -0.958 | 0.14377 | 0.001 | -6.665
-18 | -0.931 | 0.13949 | 0 | -6.671
-17.5 | -0.903 | 0.13682 | 0 | -6.599
-17 | -0.876 | 0.12819 | 0 | -6.835
-16.5 | -0.85 | 0.11916 | -0.001 | -7.136
-16 | -0.826 | 0.11105 | -0.001 | -7.436
-15.5 | -0.799 | 0.10405 | -0.001 | -7.684
-15 | -0.778 | 0.09267 | -0.002 | -8.394
-14.5 | -0.768 | 0.07393 | -0.003 | -10.389
-14 | -0.782 | 0.04418 | -0.004 | -17.695
-13.5 | -0.69 | 0.09131 | -0.003 | -7.555
-13 | -0.664 | 0.08426 | -0.003 | -7.885
-12.5 | -0.644 | 0.07269 | -0.004 | -8.86
-12 | -0.692 | 0.02532 | -0.006 | -27.33
-11.5 | -0.694 | 0.01498 | -0.007 | -46.321
-11 | -0.553 | 0.07425 | -0.004 | -7.454
-10.5 | -0.526 | 0.07109 | -0.004 | -7.397
-10 | -0.513 | 0.05208 | -0.006 | -9.847
-9.5 | -0.58 | 0.01129 | -0.01 | -51.342
-9 | -0.553 | 0.01006 | -0.011 | -54.915
-8.5 | -0.418 | 0.05445 | -0.006 | -7.686
-8 | -0.394 | 0.04794 | -0.007 | -8.224
-7.5 | -0.452 | 0.00915 | -0.013 | -49.386
-7 | -0.419 | 0.00863 | -0.013 | -48.497
-6.5 | -0.313 | 0.03992 | -0.008 | -7.845
-6 | -0.561 | 0.00813 | -0.015 | -68.976
-5.5 | -0.568 | 0.00759 | -0.015 | -74.767
-5 | -0.533 | 0.00726 | -0.016 | -73.47
-4.5 | -0.481 | 0.00697 | -0.017 | -69.034
-4 | -0.423 | 0.00674 | -0.017 | -62.683
-3.5 | -0.36 | 0.00652 | -0.018 | -55.29
-3 | -0.296 | 0.00635 | -0.019 | -46.592
-2.5 | -0.23 | 0.00613 | -0.019 | -37.474
-2 | -0.163 | 0.00589 | -0.02 | -27.642
-1.5 | -0.095 | 0.00545 | -0.021 | -17.438
-1 | -0.027 | 0.00518 | -0.021 | -5.222
-0.5 | 0.041 | 0.00506 | -0.022 | 8.115
0 | 0.109 | 0.00515 | -0.023 | 21.192
0.5 | 0.177 | 0.00513 | -0.023 | 34.578
1 | 0.246 | 0.00528 | -0.024 | 46.46
1.5 | 0.313 | 0.00556 | -0.025 | 56.333
2 | 0.38 | 0.00587 | -0.025 | 64.762
2.5 | 0.447 | 0.00642 | -0.026 | 69.617
3 | 0.512 | 0.00674 | -0.027 | 76.046
3.5 | 0.576 | 0.00701 | -0.027 | 82.113
4 | 0.637 | 0.00725 | -0.028 | 87.849
4.5 | 0.692 | 0.00755 | -0.029 | 91.653
5 | 0.736 | 0.00789 | -0.029 | 93.309
5.5 | 0.76 | 0.00837 | -0.03 | 90.743
6 | 0.735 | 0.00908 | -0.031 | 81.028
6.5 | 0.492 | 0.00962 | -0.031 | 51.136
7 | 0.525 | 0.01011 | -0.032 | 51.946
7.5 | 0.559 | 0.01016 | -0.033 | 54.966
8 | 0.592 | 0.01135 | -0.033 | 52.175
8.5 | 0.505 | 0.05404 | -0.018 | 9.343
9 | 0.658 | 0.01154 | -0.035 | 57.058
9.5 | 0.686 | 0.0124 | -0.035 | 55.299
10 | 0.705 | 0.01483 | -0.035 | 47.505
10.5 | 0.616 | 0.06434 | -0.021 | 9.57
11 | 0.638 | 0.07486 | -0.019 | 8.521
11.5 | 0.806 | 0.01519 | -0.037 | 53.036
12 | 0.815 | 0.01993 | -0.036 | 40.913
12.5 | 0.729 | 0.07471 | -0.025 | 9.756
13 | 0.748 | 0.08685 | -0.023 | 8.61
13.5 | 0.912 | 0.02056 | -0.038 | 44.385
14 | 0.902 | 0.034 | -0.037 | 26.522
14.5 | 0.842 | 0.08445 | -0.028 | 9.97
15 | 0.861 | 0.09649 | -0.026 | 8.918
15.5 | 0.885 | 0.10348 | -0.026 | 8.555
16 | 0.905 | 0.11974 | -0.025 | 7.556
16.5 | 0.93 | 0.12678 | -0.025 | 7.337
17 | 0.957 | 0.13103 | -0.026 | 7.306
17.5 | 0.985 | 0.13615 | -0.027 | 7.236
18 | 1.012 | 0.14125 | -0.028 | 7.168
18.5 | 1.035 | 0.1565 | -0.027 | 6.611
19 | 1.062 | 0.16061 | -0.028 | 6.612
19.5 | 1.088 | 0.16553 | -0.028 | 6.574
20 | 1.115 | 0.17226 | -0.029 | 6.474

## 136. Re 16M Mach 0.50 (2)
BIGFOIL.COM POLAR EXPORT
NACA64A110
NACA64A110 |  |  |  | Cl Max: | 0.9962 | at alpha= | 20 | deg
XFOIL ncrit=9 |  |  |  | L/D Max: | 167 | at alpha= | -0.5 | deg
Re: | 16000000 |  |  | Cd Min: | 0.28638 | at alpha= | 20 | deg
Mach: | 0.5 |  |  | Cl=0 at alpha= | -0.93414 | deg
|  |  |  | @ Cl=0.1, Cd= | 0.0037838
|  |  |  | @ Cl=0.4, Cd= | 0.0054217
|  |  |  | @ Cl=0.6, Cd= | 0.0061019
alpha (deg) | Cl | Cd | Cm | Cl/Cd
-20 | -0.8897 | 0.27729 | 0.0832 | -3.2086
-19.5 | -0.5785 | 0.21103 | 0.0345 | -2.7413
-19 | -0.5723 | 0.20474 | 0.0326 | -2.7953
-18.5 | -0.5624 | 0.19927 | 0.0303 | -2.8223
-18 | -0.5527 | 0.19328 | 0.0278 | -2.8596
-17.5 | -0.5447 | 0.18651 | 0.0251 | -2.9205
-17 | -0.5379 | 0.17932 | 0.0222 | -2.9997
-16.5 | -0.5343 | 0.17137 | 0.019 | -3.1178
-16 | -0.5258 | 0.1651 | 0.016 | -3.1847
-15.5 | -0.5159 | 0.15932 | 0.0132 | -3.2381
-15 | -0.5129 | 0.15199 | 0.0098 | -3.3746
-14.5 | -0.5078 | 0.1455 | 0.0066 | -3.49
-14 | -0.5089 | 0.13822 | 0.0031 | -3.6818
-13.5 | -0.5106 | 0.13189 | 0 | -3.8714
-13 | -0.5157 | 0.12703 | -0.0023 | -4.0597
-12.5 | -0.5185 | 0.11837 | -0.0065 | -4.3803
-11.5 | -0.5435 | 0.09758 | -0.0153 | -5.5698
-11 | -0.5557 | 0.08386 | -0.0244 | -6.6265
-10.5 | -0.5588 | 0.07461 | -0.0283 | -7.4896
-10 | -0.5843 | 0.06169 | -0.0342 | -9.4716
-9.5 | -0.5955 | 0.04901 | -0.0417 | -12.1506
-9 | -0.6148 | 0.03651 | -0.0514 | -16.8392
-8.5 | -0.6499 | 0.02693 | -0.0586 | -24.1329
-7.5 | -0.6718 | 0.00899 | -0.0664 | -74.7275
-7 | -0.6763 | 0.00286 | -0.0602 | -236.4685
-6.5 | -0.664 | 0.00084 | -0.0514 | -790.4762
-6 | -0.6181 | 0.00055 | -0.0453 | -1123.8182
-5.5 | -0.558 | 0.00048 | -0.0417 | -1162.5
-5 | -0.495 | 0.00045 | -0.0392 | -1100
-4.5 | -0.4321 | 0.00043 | -0.037 | -1004.8837
-4 | -0.3696 | 0.00041 | -0.0352 | -901.4634
-3.5 | -0.3074 | 0.00039 | -0.0336 | -788.2051
-3 | -0.2456 | 0.00038 | -0.0323 | -646.3158
-2.5 | -0.1841 | 0.00037 | -0.0311 | -497.5676
-2 | -0.1239 | 0.00036 | -0.0298 | -344.1667
-1.5 | -0.0646 | 0.00035 | -0.0285 | -184.5714
-1 | -0.0076 | 0.00032 | -0.0269 | -23.75
-0.5 | 0.0501 | 0.0003 | -0.0255 | 167
0 | 0.1041 | 0.00407 | -0.0236 | 25.5774
0.5 | 0.1501 | 0.00412 | -0.0196 | 36.432
1 | 0.2017 | 0.00451 | -0.0168 | 44.7228
1.5 | 0.2575 | 0.00478 | -0.0147 | 53.8703
2 | 0.3126 | 0.00515 | -0.0123 | 60.699
2.5 | 0.3723 | 0.00532 | -0.0108 | 69.9812
3 | 0.4322 | 0.00554 | -0.0091 | 78.0144
3.5 | 0.4943 | 0.00572 | -0.0076 | 86.4161
4 | 0.5563 | 0.00595 | -0.0058 | 93.4958
4.5 | 0.6196 | 0.00617 | -0.004 | 100.4214
5 | 0.6828 | 0.00647 | -0.0017 | 105.5332
5.5 | 0.7471 | 0.0068 | 0.0008 | 109.8676
6 | 0.8124 | 0.00725 | 0.0037 | 112.0552
6.5 | 0.8775 | 0.00805 | 0.0072 | 109.0062
7 | 0.9366 | 0.01165 | 0.0104 | 80.3948
7.5 | 0.9617 | 0.02268 | 0.0124 | 42.403
8 | 0.9507 | 0.03186 | 0.0181 | 29.8399
8.5 | 0.9274 | 0.03863 | 0.0228 | 24.0072
9 | 0.893 | 0.04792 | 0.0209 | 18.6352
9.5 | 0.8658 | 0.05793 | 0.0154 | 14.9456
10 | 0.8421 | 0.07098 | 0.0052 | 11.8639
10.5 | 0.8308 | 0.08619 | -0.0061 | 9.6392
11 | 0.8192 | 0.09843 | -0.0132 | 8.3227
11.5 | 0.8061 | 0.11081 | -0.02 | 7.2746
12 | 0.8026 | 0.12158 | -0.0255 | 6.6014
12.5 | 0.784 | 0.13649 | -0.0334 | 5.744
13 | 0.7872 | 0.147 | -0.0385 | 5.3551
13.5 | 0.7945 | 0.15706 | -0.0435 | 5.0586
14 | 0.7974 | 0.16877 | -0.0493 | 4.7248
14.5 | 0.8061 | 0.17955 | -0.0547 | 4.4896
15 | 0.8172 | 0.19014 | -0.06 | 4.2979
15.5 | 0.8297 | 0.20064 | -0.0653 | 4.1353
16 | 0.8455 | 0.21024 | -0.0704 | 4.0216
16.5 | 0.8614 | 0.22029 | -0.0757 | 3.9103
17 | 0.8804 | 0.22905 | -0.0806 | 3.8437
17.5 | 0.8985 | 0.23886 | -0.0859 | 3.7616
18 | 0.9163 | 0.24953 | -0.0915 | 3.6721
18.5 | 0.9354 | 0.2594 | -0.0969 | 3.606
19 | 0.9549 | 0.2693 | -0.1024 | 3.5459
19.5 | 0.9753 | 0.27799 | -0.1076 | 3.5084
20 | 0.9962 | 0.28638 | -0.1129 | 3.4786

## 137. Re 18M Mach 0.00 (1)
BIGFOIL.COM POLAR EXPORT
NACA64A110
NACA64A110 |  |  |  | Cl Max: | 0.956 | at alpha= | 10 | deg
JavaFoil+Calcfoil stall+Eppler ext transition |  |  |  | L/D Max: | 107.034 | at alpha= | 7.5 | deg
Re: | 18000000 |  |  | Cd Min: | 0.00517 | at alpha= | -1 | deg
Mach: | 0 |  |  | Cl=0 at alpha= | -0.80509 | deg
|  |  |  | @ Cl=0.1, Cd= | 0.0052208
|  |  |  | @ Cl=0.4, Cd= | 0.0059853
|  |  |  | @ Cl=0.6, Cd= | 0.0067151
alpha (deg) | Cl | Cd | Cm | Cl/Cd
-15.5 | -0.53 | 0.10301 | -0.001 | -5.142
-15 | -0.551 | 0.09685 | -0.002 | -5.686
-14.5 | -0.571 | 0.09144 | -0.002 | -6.242
-14 | -0.589 | 0.08686 | -0.002 | -6.786
-13.5 | -0.607 | 0.08257 | -0.002 | -7.349
-13 | -0.623 | 0.07788 | -0.003 | -8.001
-12.5 | -0.639 | 0.07228 | -0.003 | -8.834
-12 | -0.657 | 0.06274 | -0.004 | -10.475
-11.5 | -0.769 | 0.01485 | -0.006 | -51.77
-11 | -0.802 | 0.01086 | -0.007 | -73.833
-10.5 | -0.812 | 0.00972 | -0.008 | -83.559
-10 | -0.808 | 0.00903 | -0.008 | -89.529
-9.5 | -0.798 | 0.00865 | -0.009 | -92.327
-9 | -0.783 | 0.0084 | -0.009 | -93.206
-8.5 | -0.762 | 0.00806 | -0.01 | -94.603
-8 | -0.736 | 0.00775 | -0.01 | -94.945
-7.5 | -0.704 | 0.00749 | -0.011 | -93.945
-7 | -0.668 | 0.00724 | -0.012 | -92.209
-6.5 | -0.626 | 0.00705 | -0.012 | -88.87
-6 | -0.581 | 0.00687 | -0.013 | -84.656
-5.5 | -0.533 | 0.00668 | -0.013 | -79.859
-5 | -0.482 | 0.00651 | -0.014 | -73.989
-4.5 | -0.427 | 0.00634 | -0.014 | -67.388
-4 | -0.372 | 0.00622 | -0.015 | -59.771
-3.5 | -0.315 | 0.00609 | -0.016 | -51.685
-3 | -0.258 | 0.00593 | -0.016 | -43.42
-2.5 | -0.2 | 0.00581 | -0.017 | -34.341
-2 | -0.141 | 0.00556 | -0.017 | -25.397
-1.5 | -0.082 | 0.0053 | -0.018 | -15.547
-1 | -0.023 | 0.00517 | -0.019 | -4.535
-0.5 | 0.036 | 0.0052 | -0.019 | 6.836
0 | 0.095 | 0.00522 | -0.02 | 18.14
0.5 | 0.154 | 0.00523 | -0.02 | 29.354
1 | 0.213 | 0.00526 | -0.021 | 40.394
1.5 | 0.271 | 0.00539 | -0.021 | 50.318
2 | 0.33 | 0.00556 | -0.022 | 59.265
2.5 | 0.388 | 0.00592 | -0.023 | 65.572
3 | 0.445 | 0.00623 | -0.023 | 71.449
3.5 | 0.502 | 0.00641 | -0.024 | 78.432
4 | 0.558 | 0.00657 | -0.024 | 85.05
4.5 | 0.613 | 0.00676 | -0.025 | 90.647
5 | 0.665 | 0.00694 | -0.026 | 95.786
5.5 | 0.714 | 0.00715 | -0.026 | 99.755
6 | 0.76 | 0.00738 | -0.027 | 102.946
6.5 | 0.802 | 0.00761 | -0.027 | 105.34
7 | 0.84 | 0.0079 | -0.028 | 106.254
7.5 | 0.873 | 0.00815 | -0.028 | 107.034
8 | 0.901 | 0.00845 | -0.029 | 106.593
8.5 | 0.923 | 0.00888 | -0.03 | 103.98
9 | 0.94 | 0.00922 | -0.03 | 102.009
9.5 | 0.951 | 0.00968 | -0.031 | 98.266
10 | 0.956 | 0.0101 | -0.031 | 94.683
10.5 | 0.956 | 0.01059 | -0.032 | 90.269
11 | 0.949 | 0.01098 | -0.032 | 86.43
11.5 | 0.931 | 0.01207 | -0.032 | 77.15
12 | 0.915 | 0.01255 | -0.033 | 72.902
12.5 | 0.876 | 0.01576 | -0.033 | 55.555
13 | 0.737 | 0.06676 | -0.024 | 11.041
13.5 | 0.7 | 0.08295 | -0.02 | 8.441
14 | 0.673 | 0.08628 | -0.021 | 7.803
14.5 | 0.643 | 0.09234 | -0.021 | 6.96
15 | 0.612 | 0.09988 | -0.02 | 6.123

## 138. Re 18M Mach 0.00 (2)
BIGFOIL.COM POLAR EXPORT
NACA64A110
NACA64A110 |  |  |  | Cl Max: | 1.8446 | at alpha= | 19.5 | deg
XFOIL ncrit=9 |  |  |  | L/D Max: | 139.314 | at alpha= | 10 | deg
Re: | 18000000 |  |  | Cd Min: | 0.03692 | at alpha= | 20 | deg
Mach: | 0 |  |  | Cl=0 at alpha= | -0.92785 | deg
|  |  |  | @ Cl=0.1, Cd= | 0.0044641
|  |  |  | @ Cl=0.4, Cd= | 0.0053051
|  |  |  | @ Cl=0.6, Cd= | 0.0058893
alpha (deg) | Cl | Cd | Cm | Cl/Cd
-19.5 | -1.7603 | 0.02893 | -0.0421 | -60.8469
-19 | -1.7571 | 0.02547 | -0.0401 | -68.987
-18.5 | -1.7443 | 0.02323 | -0.0373 | -75.0882
-18 | -1.7322 | 0.02133 | -0.0333 | -81.2096
-17.5 | -1.718 | 0.01989 | -0.0281 | -86.3751
-17 | -1.6872 | 0.01867 | -0.0253 | -90.3696
-16.5 | -1.6518 | 0.01749 | -0.0232 | -94.4425
-16 | -1.6136 | 0.01641 | -0.0214 | -98.3303
-15.5 | -1.5726 | 0.01548 | -0.0198 | -101.5891
-14.5 | -1.4898 | 0.01337 | -0.0166 | -111.4286
-14 | -1.4468 | 0.0124 | -0.0152 | -116.6774
-13.5 | -1.3989 | 0.01171 | -0.0145 | -119.462
-12.5 | -1.289 | 0.01039 | -0.0159 | -124.0616
-12 | -1.2294 | 0.00991 | -0.0175 | -124.0565
-11.5 | -1.177 | 0.00943 | -0.0175 | -124.8144
-11 | -1.1241 | 0.00896 | -0.0175 | -125.4576
-10.5 | -1.07 | 0.00857 | -0.0177 | -124.8541
-10 | -1.0144 | 0.00817 | -0.0182 | -124.1616
-9.5 | -0.9555 | 0.00782 | -0.0194 | -122.1867
-8.5 | -0.7946 | 0.00686 | -0.0319 | -115.8309
-8 | -0.7372 | 0.00662 | -0.0327 | -111.3595
-7.5 | -0.6835 | 0.00639 | -0.0326 | -106.964
-7 | -0.6312 | 0.00616 | -0.0321 | -102.4675
-6.5 | -0.5793 | 0.00594 | -0.0314 | -97.5253
-6 | -0.5271 | 0.00575 | -0.0308 | -91.6696
-5.5 | -0.4745 | 0.00559 | -0.0303 | -84.8837
-4.5 | -0.3695 | 0.00527 | -0.0291 | -70.1139
-4 | -0.3167 | 0.00517 | -0.0285 | -61.2573
-3.5 | -0.2642 | 0.00505 | -0.0279 | -52.3168
-3 | -0.2121 | 0.00496 | -0.0272 | -42.7621
-2.5 | -0.1604 | 0.00489 | -0.0264 | -32.8016
-2 | -0.1086 | 0.0048 | -0.0256 | -22.625
-1.5 | -0.057 | 0.00471 | -0.0247 | -12.1019
-1 | -0.0071 | 0.00453 | -0.0235 | -1.5673
-0.5 | 0.0421 | 0.00447 | -0.0222 | 9.4183
0 | 0.0875 | 0.00445 | -0.0202 | 19.6629
1 | 0.1759 | 0.00455 | -0.0155 | 38.6593
1.5 | 0.2246 | 0.00474 | -0.0141 | 47.384
2 | 0.2736 | 0.00497 | -0.0127 | 55.0503
2.5 | 0.3253 | 0.0051 | -0.0119 | 63.7843
3 | 0.3762 | 0.00524 | -0.011 | 71.7939
3.5 | 0.4274 | 0.00538 | -0.0101 | 79.4424
4 | 0.4792 | 0.00549 | -0.0093 | 87.286
4.5 | 0.5312 | 0.00564 | -0.0086 | 94.1844
5 | 0.583 | 0.00582 | -0.0079 | 100.1718
5.5 | 0.6345 | 0.00603 | -0.0071 | 105.2239
6 | 0.6863 | 0.00623 | -0.0064 | 110.1605
6.5 | 0.7382 | 0.00643 | -0.0058 | 114.8056
7 | 0.7904 | 0.00662 | -0.0053 | 119.3958
7.5 | 0.8428 | 0.00689 | -0.005 | 122.3222
8 | 0.8998 | 0.00718 | -0.0057 | 125.3203
9 | 1.0761 | 0.0079 | -0.0219 | 136.2152
9.5 | 1.1342 | 0.00819 | -0.0229 | 138.486
10 | 1.1981 | 0.0086 | -0.0254 | 139.314
12 | 1.4042 | 0.0108 | -0.0244 | 130.0185
12.5 | 1.4514 | 0.0114 | -0.0234 | 127.3158
13 | 1.4982 | 0.012 | -0.0223 | 124.85
13.5 | 1.5442 | 0.01264 | -0.0212 | 122.1677
14 | 1.5885 | 0.01337 | -0.0198 | 118.8108
14.5 | 1.6317 | 0.01413 | -0.0183 | 115.4777
15 | 1.6731 | 0.01495 | -0.0166 | 111.913
15.5 | 1.7097 | 0.01606 | -0.0142 | 106.457
16 | 1.7487 | 0.017 | -0.0123 | 102.8647
18 | 1.8167 | 0.0235 | 0.006 | 77.3064
18.5 | 1.8294 | 0.02585 | 0.0093 | 70.7698
19 | 1.8422 | 0.02843 | 0.0118 | 64.7977
19.5 | 1.8446 | 0.03214 | 0.014 | 57.3927
20 | 1.8401 | 0.03692 | 0.0154 | 49.8402

## 139. Re 18M Mach 0.10 (1)
BIGFOIL.COM POLAR EXPORT
NACA64A110
NACA64A110 |  |  |  | Cl Max: | 0.945 | at alpha= | 10 | deg
JavaFoil+Calcfoil stall+Eppler ext transition |  |  |  | L/D Max: | 106.167 | at alpha= | 7.5 | deg
Re: | 18000000 |  |  | Cd Min: | 0.00516 | at alpha= | -1 | deg
Mach: | 0.1 |  |  | Cl=0 at alpha= | -0.8 | deg
|  |  |  | @ Cl=0.1, Cd= | 0.0052217
|  |  |  | @ Cl=0.4, Cd= | 0.0059835
|  |  |  | @ Cl=0.6, Cd= | 0.09887
alpha (deg) | Cl | Cd | Cm | Cl/Cd
-15.5 | -0.486 | 0.1021 | -0.001 | -4.757
-15 | -0.508 | 0.09836 | -0.001 | -5.166
-14.5 | -0.532 | 0.09216 | -0.002 | -5.772
-14 | -0.554 | 0.08755 | -0.002 | -6.329
-13.5 | -0.575 | 0.08306 | -0.002 | -6.923
-13 | -0.595 | 0.07852 | -0.003 | -7.574
-12.5 | -0.612 | 0.07445 | -0.003 | -8.22
-12 | -0.629 | 0.06828 | -0.004 | -9.214
-11.5 | -0.661 | 0.05103 | -0.005 | -12.95
-11 | -0.762 | 0.01363 | -0.007 | -55.909
-10.5 | -0.799 | 0.00995 | -0.008 | -80.263
-10 | -0.798 | 0.00915 | -0.008 | -87.216
-9.5 | -0.791 | 0.00875 | -0.009 | -90.365
-9 | -0.778 | 0.00847 | -0.009 | -91.867
-8.5 | -0.759 | 0.00815 | -0.01 | -93.21
-8 | -0.735 | 0.00781 | -0.01 | -94.032
-7.5 | -0.704 | 0.00757 | -0.011 | -93.041
-7 | -0.669 | 0.00726 | -0.012 | -92.054
-6.5 | -0.628 | 0.00707 | -0.012 | -88.842
-6 | -0.583 | 0.00689 | -0.013 | -84.729
-5.5 | -0.535 | 0.00669 | -0.013 | -80.031
-5 | -0.484 | 0.00652 | -0.014 | -74.127
-4.5 | -0.429 | 0.00635 | -0.014 | -67.574
-4 | -0.373 | 0.00623 | -0.015 | -59.979
-3.5 | -0.317 | 0.0061 | -0.016 | -51.871
-3 | -0.259 | 0.00594 | -0.016 | -43.564
-2.5 | -0.201 | 0.00583 | -0.017 | -34.427
-2 | -0.142 | 0.00557 | -0.017 | -25.452
-1.5 | -0.083 | 0.0053 | -0.018 | -15.628
-1 | -0.024 | 0.00516 | -0.019 | -4.561
-0.5 | 0.036 | 0.0052 | -0.019 | 6.871
0 | 0.095 | 0.00522 | -0.02 | 18.223
0.5 | 0.154 | 0.00524 | -0.02 | 29.487
1 | 0.214 | 0.00526 | -0.021 | 40.593
1.5 | 0.273 | 0.00539 | -0.022 | 50.536
2 | 0.331 | 0.00556 | -0.022 | 59.579
2.5 | 0.39 | 0.00593 | -0.023 | 65.708
3 | 0.448 | 0.00624 | -0.023 | 71.724
3.5 | 0.505 | 0.00641 | -0.024 | 78.696
4 | 0.561 | 0.0066 | -0.025 | 84.983
4.5 | 0.616 | 0.00678 | -0.025 | 90.864
5 | 0.667 | 0.00695 | -0.026 | 95.977
5.5 | 0.716 | 0.00717 | -0.026 | 99.887
6 | 0.762 | 0.00741 | -0.027 | 102.86
6.5 | 0.804 | 0.00765 | -0.027 | 105.136
7 | 0.841 | 0.00793 | -0.028 | 105.99
7.5 | 0.873 | 0.00822 | -0.029 | 106.167
8 | 0.9 | 0.00859 | -0.029 | 104.694
8.5 | 0.92 | 0.00894 | -0.03 | 102.923
9 | 0.935 | 0.00927 | -0.03 | 100.827
9.5 | 0.943 | 0.00975 | -0.031 | 96.732
10 | 0.945 | 0.01028 | -0.031 | 91.904
10.5 | 0.941 | 0.01081 | -0.032 | 87.035
11 | 0.924 | 0.01171 | -0.032 | 78.886
11.5 | 0.883 | 0.01508 | -0.032 | 58.546
12 | 0.884 | 0.01302 | -0.033 | 67.926
12.5 | 0.812 | 0.02352 | -0.031 | 34.511
13 | 0.696 | 0.07477 | -0.022 | 9.305
13.5 | 0.664 | 0.08531 | -0.02 | 7.78
14 | 0.633 | 0.08892 | -0.02 | 7.115
14.5 | 0.6 | 0.09344 | -0.021 | 6.421
15 | 0.566 | 0.09887 | -0.021 | 5.728

## 140. Re 18M Mach 0.10 (2)
BIGFOIL.COM POLAR EXPORT
NACA64A110
NACA64A110 |  |  |  | Cl Max: | 1.8157 | at alpha= | 19 | deg
XFOIL ncrit=9 |  |  |  | L/D Max: | 137.829 | at alpha= | 9.5 | deg
Re: | 18000000 |  |  | Cd Min: | 0.04664 | at alpha= | 20 | deg
Mach: | 0.1 |  |  | Cl=0 at alpha= | -0.92742 | deg
|  |  |  | @ Cl=0.1, Cd= | 0.0044448
|  |  |  | @ Cl=0.4, Cd= | 0.0053095
|  |  |  | @ Cl=0.6, Cd= | 0.0058882
alpha (deg) | Cl | Cd | Cm | Cl/Cd
-20 | -1.7148 | 0.04164 | -0.0454 | -41.1816
-19.5 | -1.7134 | 0.03655 | -0.0464 | -46.8782
-19 | -1.7258 | 0.0307 | -0.0462 | -56.215
-18.5 | -1.7187 | 0.02725 | -0.0448 | -63.0716
-18 | -1.7137 | 0.02418 | -0.0418 | -70.8726
-17.5 | -1.7067 | 0.02182 | -0.0372 | -78.2172
-17 | -1.6901 | 0.02041 | -0.032 | -82.8074
-16.5 | -1.6602 | 0.01894 | -0.0287 | -87.6558
-16 | -1.624 | 0.01766 | -0.0263 | -91.9592
-15.5 | -1.5843 | 0.01652 | -0.0242 | -95.9019
-15 | -1.5421 | 0.0155 | -0.0223 | -99.4903
-14.5 | -1.4994 | 0.01443 | -0.0205 | -103.9085
-14 | -1.4575 | 0.0132 | -0.0185 | -110.4167
-13.5 | -1.4133 | 0.01217 | -0.0168 | -116.1298
-13 | -1.3536 | 0.01141 | -0.0182 | -118.6328
-12.5 | -1.3022 | 0.01071 | -0.0177 | -121.5873
-12 | -1.2407 | 0.01016 | -0.0193 | -122.1161
-11.5 | -1.1875 | 0.00964 | -0.0191 | -123.1846
-11 | -1.1339 | 0.00913 | -0.0189 | -124.195
-10.5 | -1.079 | 0.00872 | -0.0189 | -123.7385
-10 | -1.0228 | 0.00829 | -0.0192 | -123.3776
-9.5 | -0.9633 | 0.00792 | -0.0203 | -121.6288
-8.5 | -0.8013 | 0.00692 | -0.0325 | -115.7948
-8 | -0.7427 | 0.00667 | -0.0333 | -111.3493
-7.5 | -0.6883 | 0.00642 | -0.0331 | -107.2118
-7 | -0.6352 | 0.0062 | -0.0326 | -102.4516
-6.5 | -0.5829 | 0.00597 | -0.0319 | -97.6382
-6 | -0.5305 | 0.00576 | -0.0312 | -92.1007
-5.5 | -0.4774 | 0.0056 | -0.0306 | -85.25
-5 | -0.4241 | 0.00546 | -0.0301 | -77.674
-4.5 | -0.3716 | 0.00528 | -0.0294 | -70.3788
-4 | -0.3186 | 0.00517 | -0.0288 | -61.6248
-3.5 | -0.2657 | 0.00506 | -0.0281 | -52.5099
-3 | -0.2132 | 0.00497 | -0.0274 | -42.8974
-2.5 | -0.1612 | 0.00489 | -0.0266 | -32.9652
-2 | -0.1091 | 0.0048 | -0.0257 | -22.7292
-1.5 | -0.0573 | 0.00471 | -0.0249 | -12.1656
-1 | -0.0072 | 0.00453 | -0.0237 | -1.5894
-0.5 | 0.0424 | 0.00447 | -0.0224 | 9.4855
0 | 0.0881 | 0.00443 | -0.0203 | 19.8871
1 | 0.1767 | 0.00454 | -0.0155 | 38.9207
1.5 | 0.2257 | 0.00474 | -0.0141 | 47.616
2 | 0.2749 | 0.00498 | -0.0127 | 55.2008
2.5 | 0.3269 | 0.0051 | -0.0119 | 64.098
3 | 0.3781 | 0.00525 | -0.0109 | 72.019
3.5 | 0.4296 | 0.00539 | -0.01 | 79.7032
4 | 0.4817 | 0.0055 | -0.0092 | 87.5818
4.5 | 0.5341 | 0.00566 | -0.0085 | 94.364
5 | 0.5863 | 0.00583 | -0.0078 | 100.566
5.5 | 0.6381 | 0.00605 | -0.0069 | 105.4711
6.5 | 0.7427 | 0.00645 | -0.0056 | 115.1473
7 | 0.7954 | 0.00665 | -0.005 | 119.609
7.5 | 0.8483 | 0.00694 | -0.0046 | 122.2334
8.5 | 1.0162 | 0.0077 | -0.0183 | 131.974
9 | 1.084 | 0.00797 | -0.0213 | 136.01
9.5 | 1.1426 | 0.00829 | -0.0222 | 137.8287
10 | 1.2076 | 0.00878 | -0.0246 | 137.5399
11.5 | 1.3664 | 0.01049 | -0.0238 | 130.2574
12 | 1.4154 | 0.01105 | -0.0227 | 128.0905
12.5 | 1.4632 | 0.0117 | -0.0214 | 125.0598
13 | 1.5104 | 0.01236 | -0.0201 | 122.2006
13.5 | 1.5566 | 0.01308 | -0.0186 | 119.0061
14 | 1.601 | 0.01389 | -0.0169 | 115.2628
14.5 | 1.6434 | 0.0148 | -0.0149 | 111.0405
15 | 1.6839 | 0.01577 | -0.0127 | 106.7787
15.5 | 1.7136 | 0.01762 | -0.0091 | 97.2531
16.5 | 1.7588 | 0.02015 | 0.0007 | 87.2854
17 | 1.7764 | 0.02184 | 0.0052 | 81.337
17.5 | 1.791 | 0.02395 | 0.0093 | 74.7808
18 | 1.8015 | 0.02661 | 0.0128 | 67.7001
18.5 | 1.8077 | 0.0299 | 0.0157 | 60.4582
19 | 1.8157 | 0.03339 | 0.0176 | 54.3786
19.5 | 1.8063 | 0.03887 | 0.0188 | 46.4703
20 | 1.7818 | 0.04664 | 0.0184 | 38.2033

## 141. Re 18M Mach 0.25 (1)
BIGFOIL.COM POLAR EXPORT
NACA64A110
NACA64A110 |  |  |  | Cl Max: | 0.889 | at alpha= | 8.5 | deg
JavaFoil+Calcfoil stall+Eppler ext transition |  |  |  | L/D Max: | 102.801 | at alpha= | 6.5 | deg
Re: | 18000000 |  |  | Cd Min: | 0.00516 | at alpha= | -1 | deg
Mach: | 0.25 |  |  | Cl=0 at alpha= | -0.80328 | deg
|  |  |  | @ Cl=0.1, Cd= | 0.005231
|  |  |  | @ Cl=0.4, Cd= | 0.08499
|  |  |  | @ Cl=0.6, Cd= | 0.08499
alpha (deg) | Cl | Cd | Cm | Cl/Cd
-14 | -0.2 | 0.09208 | -0.002 | -2.17
-13.5 | -0.272 | 0.08689 | -0.002 | -3.125
-13 | -0.332 | 0.08394 | -0.003 | -3.952
-12.5 | -0.387 | 0.07745 | -0.003 | -5.002
-12 | -0.437 | 0.073 | -0.003 | -5.989
-11.5 | -0.481 | 0.06979 | -0.004 | -6.89
-11 | -0.52 | 0.06437 | -0.004 | -8.079
-10.5 | -0.55 | 0.06162 | -0.004 | -8.928
-10 | -0.575 | 0.05702 | -0.005 | -10.077
-9.5 | -0.725 | 0.00965 | -0.009 | -75.125
-9 | -0.733 | 0.00891 | -0.01 | -82.315
-8.5 | -0.732 | 0.0085 | -0.01 | -86.063
-8 | -0.72 | 0.0081 | -0.011 | -88.873
-7.5 | -0.7 | 0.00784 | -0.011 | -89.225
-7 | -0.671 | 0.00746 | -0.012 | -89.957
-6.5 | -0.635 | 0.00724 | -0.012 | -87.679
-6 | -0.593 | 0.00702 | -0.013 | -84.438
-5.5 | -0.546 | 0.00679 | -0.014 | -80.407
-5 | -0.495 | 0.00661 | -0.014 | -74.91
-4.5 | -0.44 | 0.00646 | -0.015 | -68.114
-4 | -0.383 | 0.00629 | -0.015 | -60.881
-3.5 | -0.325 | 0.00616 | -0.016 | -52.751
-3 | -0.266 | 0.006 | -0.017 | -44.305
-2.5 | -0.206 | 0.00587 | -0.017 | -35.117
-2 | -0.146 | 0.00561 | -0.018 | -25.97
-1.5 | -0.085 | 0.00532 | -0.019 | -15.993
-1 | -0.024 | 0.00516 | -0.019 | -4.692
-0.5 | 0.037 | 0.00521 | -0.02 | 7.056
0 | 0.098 | 0.00523 | -0.02 | 18.664
0.5 | 0.159 | 0.00526 | -0.021 | 30.186
1 | 0.22 | 0.00528 | -0.022 | 41.56
1.5 | 0.28 | 0.00544 | -0.022 | 51.491
2 | 0.341 | 0.00561 | -0.023 | 60.696
2.5 | 0.4 | 0.00605 | -0.023 | 66.168
3 | 0.46 | 0.0063 | -0.024 | 72.942
3.5 | 0.518 | 0.00651 | -0.025 | 79.648
4 | 0.576 | 0.00667 | -0.025 | 86.255
4.5 | 0.631 | 0.00688 | -0.026 | 91.645
5 | 0.683 | 0.00709 | -0.026 | 96.316
5.5 | 0.731 | 0.00732 | -0.027 | 99.819
6 | 0.775 | 0.00758 | -0.028 | 102.254
6.5 | 0.813 | 0.00791 | -0.028 | 102.801
7 | 0.844 | 0.00824 | -0.029 | 102.485
7.5 | 0.868 | 0.00858 | -0.029 | 101.17
8 | 0.884 | 0.00892 | -0.03 | 99.057
8.5 | 0.889 | 0.00943 | -0.03 | 94.282
9 | 0.885 | 0.00986 | -0.031 | 89.731
9.5 | 0.87 | 0.0104 | -0.032 | 83.691
10 | 0.845 | 0.01108 | -0.032 | 76.24
10.5 | 0.782 | 0.01396 | -0.032 | 56.056
11 | 0.625 | 0.06185 | -0.021 | 10.105
11.5 | 0.579 | 0.06695 | -0.02 | 8.643
12 | 0.529 | 0.07016 | -0.021 | 7.537
12.5 | 0.474 | 0.0727 | -0.022 | 6.521
13 | 0.412 | 0.07821 | -0.022 | 5.264
13.5 | 0.341 | 0.08499 | -0.021 | 4.016

## 142. Re 18M Mach 0.25 (2)
BIGFOIL.COM POLAR EXPORT
NACA64A110
NACA64A110 |  |  |  | Cl Max: | 1.5861 | at alpha= | 13.5 | deg
XFOIL ncrit=9 |  |  |  | L/D Max: | 132.002 | at alpha= | 9 | deg
Re: | 18000000 |  |  | Cd Min: | 0.21821 | at alpha= | -18.5 | deg
Mach: | 0.25 |  |  | Cl=0 at alpha= | -0.92969 | deg
|  |  |  | @ Cl=0.1, Cd= | 0.0043944
|  |  |  | @ Cl=0.4, Cd= | 0.0053283
|  |  |  | @ Cl=0.6, Cd= | 0.0059055
alpha (deg) | Cl | Cd | Cm | Cl/Cd
-18.5 | -0.792 | 0.21821 | 0.0543 | -3.6295
-18 | -0.7775 | 0.21087 | 0.05 | -3.6871
-17.5 | -0.9227 | 0.15537 | 0.0215 | -5.9387
-17 | -0.9468 | 0.14058 | 0.0128 | -6.735
-16.5 | -1.2093 | 0.08362 | -0.0237 | -14.4619
-16 | -1.2369 | 0.0682 | -0.0345 | -18.1364
-15.5 | -1.2788 | 0.05349 | -0.0455 | -23.9073
-15 | -1.2809 | 0.04616 | -0.0497 | -27.7491
-14.5 | -1.3536 | 0.03361 | -0.0542 | -40.2737
-14 | -1.4127 | 0.02628 | -0.0477 | -53.7557
-13.5 | -1.4226 | 0.02125 | -0.0402 | -66.9459
-13 | -1.4071 | 0.01702 | -0.0345 | -82.6733
-12 | -1.3018 | 0.01253 | -0.0313 | -103.8947
-11.5 | -1.2453 | 0.01141 | -0.0296 | -109.1411
-11 | -1.1891 | 0.01046 | -0.0279 | -113.6807
-10.5 | -1.1298 | 0.00985 | -0.0268 | -114.7005
-10 | -1.0702 | 0.00917 | -0.0259 | -116.7067
-9.5 | -1.0068 | 0.00865 | -0.026 | -116.3931
-9 | -0.9417 | 0.00814 | -0.0266 | -115.688
-8.5 | -0.8412 | 0.00738 | -0.0353 | -113.9837
-8 | -0.7743 | 0.00693 | -0.0367 | -111.7316
-7.5 | -0.7155 | 0.00662 | -0.0363 | -108.0816
-7 | -0.659 | 0.00638 | -0.0355 | -103.2915
-6.5 | -0.6033 | 0.00616 | -0.0346 | -97.9383
-6 | -0.5491 | 0.00587 | -0.0334 | -93.5434
-5.5 | -0.4939 | 0.00568 | -0.0325 | -86.9542
-5 | -0.4384 | 0.00553 | -0.0318 | -79.2767
-4.5 | -0.3836 | 0.00536 | -0.0309 | -71.5672
-4 | -0.3288 | 0.00521 | -0.03 | -63.1094
-3.5 | -0.2737 | 0.0051 | -0.0293 | -53.6667
-3 | -0.2194 | 0.005 | -0.0285 | -43.88
-2.5 | -0.1658 | 0.00491 | -0.0275 | -33.7678
-2 | -0.112 | 0.00482 | -0.0267 | -23.2365
-1 | -0.0072 | 0.00453 | -0.0244 | -1.5894
-0.5 | 0.044 | 0.00445 | -0.0231 | 9.8876
0 | 0.0911 | 0.00439 | -0.0209 | 20.7517
0.5 | 0.1316 | 0.00441 | -0.0174 | 29.8413
1 | 0.1812 | 0.00453 | -0.0158 | 40
1.5 | 0.2316 | 0.00475 | -0.0142 | 48.7579
2 | 0.282 | 0.00501 | -0.0127 | 56.2874
2.5 | 0.3355 | 0.00514 | -0.0118 | 65.2724
3 | 0.3883 | 0.0053 | -0.0107 | 73.2642
4 | 0.4956 | 0.00556 | -0.0087 | 89.1367
4.5 | 0.5498 | 0.00574 | -0.0078 | 95.784
5 | 0.6044 | 0.00592 | -0.007 | 102.0946
5.5 | 0.6581 | 0.00616 | -0.0058 | 106.8344
6 | 0.7128 | 0.00636 | -0.0049 | 112.0755
6.5 | 0.7677 | 0.00659 | -0.004 | 116.4947
7 | 0.823 | 0.00684 | -0.0031 | 120.3216
7.5 | 0.8796 | 0.00722 | -0.0024 | 121.8283
8 | 0.9462 | 0.00755 | -0.0039 | 125.3245
8.5 | 1.0577 | 0.00808 | -0.0154 | 130.9035
9 | 1.1273 | 0.00854 | -0.0173 | 132.0023
9.5 | 1.1884 | 0.00905 | -0.0171 | 131.3149
10 | 1.2614 | 0.00978 | -0.0194 | 128.9775
10.5 | 1.3117 | 0.0105 | -0.0167 | 124.9238
11 | 1.3725 | 0.01125 | -0.0161 | 122
11.5 | 1.4232 | 0.01223 | -0.0134 | 116.3696
12 | 1.4737 | 0.01323 | -0.0106 | 111.3908
12.5 | 1.5189 | 0.01469 | -0.007 | 103.3969
13 | 1.5566 | 0.01671 | -0.0025 | 93.1538
13.5 | 1.5861 | 0.01933 | 0.0028 | 82.0538
14 | 1.5752 | 0.02319 | 0.0127 | 67.9258
14.5 | 1.5604 | 0.02744 | 0.0205 | 56.8659
15 | 1.5328 | 0.0335 | 0.0254 | 45.7552
15.5 | 1.4956 | 0.0418 | 0.0266 | 35.7799
16 | 1.4564 | 0.05206 | 0.0238 | 27.9754
16.5 | 1.4275 | 0.06283 | 0.0186 | 22.72
17 | 1.3864 | 0.0772 | 0.0097 | 17.9585
17.5 | 1.3417 | 0.09437 | -0.0014 | 14.2174
18 | 1.2928 | 0.11278 | -0.0121 | 11.463
18.5 | 1.1664 | 0.14476 | -0.0316 | 8.0575

## 143. Re 18M Mach 0.50 (1)
BIGFOIL.COM POLAR EXPORT
NACA64A110
NACA64A110 |  |  |  | Cl Max: | 1.116 | at alpha= | 20 | deg
JavaFoil+Calcfoil stall+Eppler ext transition |  |  |  | L/D Max: | 94.852 | at alpha= | 5 | deg
Re: | 18000000 |  |  | Cd Min: | 0.00526 | at alpha= | -0.5 | deg
Mach: | 0.5 |  |  | Cl=0 at alpha= | -0.80147 | deg
|  |  |  | @ Cl=0.1, Cd= | 0.0052947
|  |  |  | @ Cl=0.4, Cd= | 0.0060122
|  |  |  | @ Cl=0.6, Cd= | 0.0070084
alpha (deg) | Cl | Cd | Cm | Cl/Cd
-20 | -1.035 | 0.17609 | 0.002 | -5.877
-19.5 | -1.008 | 0.17353 | 0.001 | -5.807
-19 | -0.984 | 0.15661 | 0.001 | -6.28
-18.5 | -0.957 | 0.15084 | 0.001 | -6.345
-18 | -0.93 | 0.14534 | 0 | -6.396
-17.5 | -0.903 | 0.13997 | 0 | -6.45
-17 | -0.876 | 0.13363 | 0 | -6.557
-16.5 | -0.85 | 0.12409 | -0.001 | -6.852
-16 | -0.825 | 0.11604 | -0.001 | -7.106
-15.5 | -0.798 | 0.10677 | -0.001 | -7.478
-15 | -0.781 | 0.09025 | -0.002 | -8.65
-14.5 | -0.78 | 0.06504 | -0.003 | -11.996
-14 | -0.802 | 0.03385 | -0.004 | -23.699
-13.5 | -0.69 | 0.09079 | -0.003 | -7.601
-13 | -0.665 | 0.08331 | -0.003 | -7.983
-12.5 | -0.647 | 0.07024 | -0.004 | -9.21
-12 | -0.704 | 0.02097 | -0.006 | -33.569
-11.5 | -0.7 | 0.01389 | -0.007 | -50.364
-11 | -0.554 | 0.074 | -0.004 | -7.481
-10.5 | -0.526 | 0.06995 | -0.004 | -7.519
-10 | -0.525 | 0.04367 | -0.007 | -12.021
-9.5 | -0.582 | 0.01098 | -0.01 | -53.011
-9 | -0.553 | 0.00988 | -0.011 | -55.92
-8.5 | -0.419 | 0.0541 | -0.006 | -7.739
-8 | -0.395 | 0.04703 | -0.007 | -8.404
-7.5 | -0.452 | 0.00901 | -0.013 | -50.179
-7 | -0.419 | 0.00849 | -0.013 | -49.316
-6.5 | -0.317 | 0.03693 | -0.009 | -8.576
-6 | -0.561 | 0.00804 | -0.015 | -69.798
-5.5 | -0.568 | 0.0075 | -0.015 | -75.748
-5 | -0.533 | 0.00716 | -0.016 | -74.493
-4.5 | -0.481 | 0.00687 | -0.017 | -70.026
-4 | -0.423 | 0.00664 | -0.017 | -63.609
-3.5 | -0.36 | 0.00644 | -0.018 | -55.965
-3 | -0.296 | 0.00624 | -0.019 | -47.431
-2.5 | -0.23 | 0.00604 | -0.019 | -38.036
-2 | -0.163 | 0.00583 | -0.02 | -27.89
-1.5 | -0.095 | 0.00544 | -0.021 | -17.472
-1 | -0.027 | 0.00527 | -0.021 | -5.129
-0.5 | 0.041 | 0.00526 | -0.022 | 7.808
0 | 0.109 | 0.0053 | -0.023 | 20.622
0.5 | 0.177 | 0.00534 | -0.023 | 33.247
1 | 0.246 | 0.00532 | -0.024 | 46.167
1.5 | 0.313 | 0.00561 | -0.025 | 55.809
2 | 0.38 | 0.00586 | -0.025 | 64.896
2.5 | 0.447 | 0.00637 | -0.026 | 70.143
3 | 0.512 | 0.00665 | -0.027 | 77.027
3.5 | 0.576 | 0.00691 | -0.027 | 83.342
4 | 0.637 | 0.00716 | -0.028 | 88.895
4.5 | 0.692 | 0.00743 | -0.029 | 93.109
5 | 0.736 | 0.00776 | -0.029 | 94.852
5.5 | 0.76 | 0.00828 | -0.03 | 91.704
6 | 0.735 | 0.00892 | -0.031 | 82.396
6.5 | 0.492 | 0.00945 | -0.031 | 52.085
7 | 0.525 | 0.00994 | -0.032 | 52.843
7.5 | 0.559 | 0.00998 | -0.033 | 56.004
8 | 0.592 | 0.01104 | -0.033 | 53.643
8.5 | 0.505 | 0.05347 | -0.018 | 9.447
9 | 0.658 | 0.0113 | -0.035 | 58.276
9.5 | 0.687 | 0.01213 | -0.035 | 56.642
10 | 0.709 | 0.01408 | -0.035 | 50.348
10.5 | 0.617 | 0.06337 | -0.022 | 9.737
11 | 0.638 | 0.07479 | -0.019 | 8.532
11.5 | 0.808 | 0.01474 | -0.037 | 54.784
12 | 0.822 | 0.01837 | -0.037 | 44.74
12.5 | 0.732 | 0.0718 | -0.026 | 10.201
13 | 0.748 | 0.08548 | -0.023 | 8.756
13.5 | 0.916 | 0.01959 | -0.039 | 46.749
14 | 0.851 | 0.05787 | -0.032 | 14.704
14.5 | 0.836 | 0.09015 | -0.026 | 9.269
15 | 0.853 | 0.10765 | -0.024 | 7.926
15.5 | 0.88 | 0.11429 | -0.025 | 7.7
16 | 0.905 | 0.12398 | -0.025 | 7.297
16.5 | 0.93 | 0.1311 | -0.025 | 7.094
17 | 0.957 | 0.13571 | -0.026 | 7.051
17.5 | 0.985 | 0.14167 | -0.027 | 6.951
18 | 1.012 | 0.14531 | -0.028 | 6.966
18.5 | 1.035 | 0.16074 | -0.027 | 6.44
19 | 1.062 | 0.16287 | -0.028 | 6.523
19.5 | 1.089 | 0.16641 | -0.029 | 6.544
20 | 1.116 | 0.1734 | -0.029 | 6.434

## 144. Re 18M Mach 0.50 (2)
BIGFOIL.COM POLAR EXPORT
NACA64A110
NACA64A110 |  |  |  | Cl Max: | 0.9967 | at alpha= | 20 | deg
XFOIL ncrit=9 |  |  |  | L/D Max: | 114.838 | at alpha= | 6 | deg
Re: | 18000000 |  |  | Cd Min: | 0.28603 | at alpha= | 20 | deg
Mach: | 0.5 |  |  | Cl=0 at alpha= | -0.94027 | deg
|  |  |  | @ Cl=0.1, Cd= | 0.0042087
|  |  |  | @ Cl=0.4, Cd= | 0.0053698
|  |  |  | @ Cl=0.6, Cd= | 0.0060072
alpha (deg) | Cl | Cd | Cm | Cl/Cd
-20 | -0.8902 | 0.27694 | 0.0832 | -3.2144
-19.5 | -0.8692 | 0.26874 | 0.0781 | -3.2344
-19 | -0.8495 | 0.2585 | 0.0726 | -3.2863
-18.5 | -0.8302 | 0.24846 | 0.0673 | -3.3414
-18 | -0.8097 | 0.23994 | 0.0623 | -3.3746
-17.5 | -0.7889 | 0.23205 | 0.0575 | -3.3997
-17 | -0.7685 | 0.22394 | 0.0528 | -3.4317
-16.5 | -0.7484 | 0.21576 | 0.0481 | -3.4687
-16 | -0.7352 | 0.20395 | 0.0427 | -3.6048
-15.5 | -0.7203 | 0.19402 | 0.0377 | -3.7125
-15 | -0.7029 | 0.1855 | 0.0332 | -3.7892
-14.5 | -0.6888 | 0.17604 | 0.0285 | -3.9127
-14 | -0.6789 | 0.16575 | 0.0236 | -4.0959
-13.5 | -0.6685 | 0.15605 | 0.0189 | -4.2839
-13 | -0.6568 | 0.14717 | 0.0146 | -4.4629
-12.5 | -0.6578 | 0.13552 | 0.0091 | -4.8539
-12 | -0.6471 | 0.12716 | 0.0051 | -5.0889
-11.5 | -0.6435 | 0.11754 | 0.0005 | -5.4747
-11 | -0.6528 | 0.10567 | -0.0056 | -6.1777
-10.5 | -0.6571 | 0.09523 | -0.0111 | -6.9001
-10 | -0.6616 | 0.08138 | -0.0231 | -8.1298
-9.5 | -0.672 | 0.07067 | -0.0293 | -9.509
-9 | -0.6746 | 0.05729 | -0.0424 | -11.7752
-8.5 | -0.7027 | 0.04533 | -0.0541 | -15.5019
-8 | -0.7382 | 0.03674 | -0.0549 | -20.0925
-7.5 | -0.7382 | 0.02801 | -0.0543 | -26.3549
-7 | -0.707 | 0.01536 | -0.0588 | -46.0286
-6.5 | -0.6833 | 0.00839 | -0.0525 | -81.4422
-6 | -0.6319 | 0.00677 | -0.0466 | -93.3383
-5.5 | -0.5689 | 0.0062 | -0.0429 | -91.7581
-5 | -0.5034 | 0.0059 | -0.0404 | -85.322
-4.5 | -0.4385 | 0.00566 | -0.0383 | -77.4735
-4 | -0.3745 | 0.00545 | -0.0364 | -68.7156
-3.5 | -0.3111 | 0.00528 | -0.0348 | -58.9205
-3 | -0.2481 | 0.00512 | -0.0334 | -48.457
-2.5 | -0.1857 | 0.005 | -0.0322 | -37.14
-2 | -0.1244 | 0.00489 | -0.0309 | -25.4397
-1.5 | -0.0646 | 0.00477 | -0.0295 | -13.543
-1 | -0.007 | 0.00456 | -0.0277 | -1.5351
-0.5 | 0.0516 | 0.00439 | -0.0262 | 11.754
0 | 0.105 | 0.00419 | -0.0237 | 25.0597
0.5 | 0.1468 | 0.00427 | -0.019 | 34.3794
1 | 0.2015 | 0.00452 | -0.0167 | 44.5796
1.5 | 0.2572 | 0.00479 | -0.0146 | 53.6952
2 | 0.3132 | 0.00512 | -0.0124 | 61.1719
2.5 | 0.3734 | 0.00529 | -0.011 | 70.586
3 | 0.4334 | 0.00547 | -0.0093 | 79.2322
3.5 | 0.4953 | 0.00564 | -0.0077 | 87.8191
4 | 0.5577 | 0.00586 | -0.006 | 95.1706
4.5 | 0.6209 | 0.00608 | -0.0042 | 102.1217
5 | 0.6842 | 0.00637 | -0.0019 | 107.4097
5.5 | 0.749 | 0.00667 | 0.0005 | 112.2939
6 | 0.8142 | 0.00709 | 0.0034 | 114.8378
6.5 | 0.8797 | 0.00781 | 0.0069 | 112.6376
7 | 0.9357 | 0.01106 | 0.0111 | 84.6022
7.5 | 0.9654 | 0.02212 | 0.0123 | 43.6438
8 | 0.9547 | 0.03116 | 0.0184 | 30.6386
8.5 | 0.9319 | 0.03791 | 0.0237 | 24.5819
9 | 0.8942 | 0.04603 | 0.0245 | 19.4265
9.5 | 0.8727 | 0.05699 | 0.0161 | 15.3132
10 | 0.8486 | 0.06973 | 0.0062 | 12.1698
10.5 | 0.8371 | 0.08503 | -0.0053 | 9.8448
11 | 0.8241 | 0.0976 | -0.0127 | 8.4436
11.5 | 0.8127 | 0.10961 | -0.0193 | 7.4145
12 | 0.8079 | 0.12058 | -0.0249 | 6.7001
12.5 | 0.7887 | 0.13548 | -0.0329 | 5.8215
13 | 0.7913 | 0.14606 | -0.0381 | 5.4176
13.5 | 0.7982 | 0.15616 | -0.0431 | 5.1114
14 | 0.8005 | 0.16792 | -0.049 | 4.7672
14.5 | 0.8095 | 0.17851 | -0.0543 | 4.5348
15 | 0.82 | 0.1892 | -0.0597 | 4.334
15.5 | 0.8319 | 0.19984 | -0.0651 | 4.1628
16 | 0.8471 | 0.20961 | -0.0703 | 4.0413
16.5 | 0.8623 | 0.22004 | -0.0757 | 3.9188
17 | 0.8812 | 0.2288 | -0.0806 | 3.8514
17.5 | 0.8996 | 0.23834 | -0.0858 | 3.7744
18 | 0.9171 | 0.24915 | -0.0915 | 3.6809
18.5 | 0.9363 | 0.25896 | -0.0969 | 3.6156
19 | 0.9554 | 0.26904 | -0.1024 | 3.5511
19.5 | 0.9759 | 0.27768 | -0.1077 | 3.5145
20 | 0.9967 | 0.28603 | -0.1129 | 3.4846

## 145. Re 20M Mach 0.00 (1)
BIGFOIL.COM POLAR EXPORT
NACA64A110
NACA64A110 |  |  |  | Cl Max: | 0.956 | at alpha= | 10 | deg
JavaFoil+Calcfoil stall+Eppler ext transition |  |  |  | L/D Max: | 108.198 | at alpha= | 7.5 | deg
Re: | 20000000 |  |  | Cd Min: | 0.00528 | at alpha= | -0.5 | deg
Mach: | 0 |  |  | Cl=0 at alpha= | -0.80509 | deg
|  |  |  | @ Cl=0.1, Cd= | 0.0053009
|  |  |  | @ Cl=0.4, Cd= | 0.0059547
|  |  |  | @ Cl=0.6, Cd= | 0.0066275
alpha (deg) | Cl | Cd | Cm | Cl/Cd
-15.5 | -0.531 | 0.10049 | -0.001 | -5.287
-15 | -0.551 | 0.09596 | -0.002 | -5.746
-14.5 | -0.571 | 0.09052 | -0.002 | -6.312
-14 | -0.591 | 0.08529 | -0.002 | -6.927
-13.5 | -0.609 | 0.08063 | -0.003 | -7.549
-13 | -0.624 | 0.07691 | -0.003 | -8.113
-12.5 | -0.64 | 0.07084 | -0.003 | -9.036
-12 | -0.654 | 0.06524 | -0.004 | -10.02
-11.5 | -0.784 | 0.01236 | -0.006 | -63.383
-11 | -0.806 | 0.0105 | -0.007 | -76.772
-10.5 | -0.812 | 0.00954 | -0.008 | -85.127
-10 | -0.808 | 0.00894 | -0.008 | -90.432
-9.5 | -0.798 | 0.0086 | -0.009 | -92.797
-9 | -0.783 | 0.0083 | -0.009 | -94.353
-8.5 | -0.762 | 0.00799 | -0.01 | -95.384
-8 | -0.736 | 0.00766 | -0.01 | -96.055
-7.5 | -0.704 | 0.00745 | -0.011 | -94.568
-7 | -0.668 | 0.00716 | -0.012 | -93.212
-6.5 | -0.626 | 0.00697 | -0.012 | -89.936
-6 | -0.581 | 0.00679 | -0.013 | -85.646
-5.5 | -0.533 | 0.00659 | -0.013 | -80.834
-5 | -0.482 | 0.00643 | -0.014 | -74.879
-4.5 | -0.427 | 0.00627 | -0.014 | -68.095
-4 | -0.372 | 0.00615 | -0.015 | -60.443
-3.5 | -0.315 | 0.00601 | -0.016 | -52.444
-3 | -0.258 | 0.00586 | -0.016 | -43.927
-2.5 | -0.2 | 0.00575 | -0.017 | -34.734
-2 | -0.141 | 0.00555 | -0.017 | -25.417
-1.5 | -0.082 | 0.00532 | -0.018 | -15.493
-1 | -0.023 | 0.00533 | -0.019 | -4.393
-0.5 | 0.036 | 0.00528 | -0.019 | 6.735
0 | 0.095 | 0.0053 | -0.02 | 17.852
0.5 | 0.154 | 0.00531 | -0.02 | 28.944
1 | 0.213 | 0.00537 | -0.021 | 39.583
1.5 | 0.271 | 0.00545 | -0.021 | 49.728
2 | 0.33 | 0.00557 | -0.022 | 59.193
2.5 | 0.388 | 0.0059 | -0.023 | 65.761
3 | 0.445 | 0.00616 | -0.023 | 72.297
3.5 | 0.502 | 0.00633 | -0.024 | 79.325
4 | 0.558 | 0.00649 | -0.024 | 86.086
4.5 | 0.613 | 0.00667 | -0.025 | 91.887
5 | 0.665 | 0.00684 | -0.026 | 97.147
5.5 | 0.714 | 0.00708 | -0.026 | 100.841
6 | 0.76 | 0.00727 | -0.027 | 104.45
6.5 | 0.802 | 0.00752 | -0.027 | 106.596
7 | 0.84 | 0.0078 | -0.028 | 107.697
7.5 | 0.873 | 0.00807 | -0.028 | 108.198
8 | 0.901 | 0.00837 | -0.029 | 107.597
8.5 | 0.923 | 0.00876 | -0.03 | 105.409
9 | 0.94 | 0.00907 | -0.03 | 103.653
9.5 | 0.951 | 0.00955 | -0.031 | 99.552
10 | 0.956 | 0.00998 | -0.031 | 95.787
10.5 | 0.956 | 0.0105 | -0.032 | 91.101
11 | 0.951 | 0.0111 | -0.032 | 85.681
11.5 | 0.933 | 0.01179 | -0.033 | 79.176
12 | 0.916 | 0.01225 | -0.033 | 74.781
12.5 | 0.888 | 0.01384 | -0.033 | 64.188
13 | 0.754 | 0.05542 | -0.026 | 13.614
13.5 | 0.702 | 0.08151 | -0.021 | 8.607
14 | 0.675 | 0.08465 | -0.021 | 7.971
14.5 | 0.644 | 0.09125 | -0.021 | 7.052
15 | 0.614 | 0.09676 | -0.021 | 6.344

## 146. Re 20M Mach 0.00 (2)
BIGFOIL.COM POLAR EXPORT
NACA64A110
NACA64A110 |  |  |  | Cl Max: | 1.8627 | at alpha= | 19.5 | deg
XFOIL ncrit=9 |  |  |  | L/D Max: | 140.425 | at alpha= | 10 | deg
Re: | 20000000 |  |  | Cd Min: | 0.03486 | at alpha= | 20 | deg
Mach: | 0 |  |  | Cl=0 at alpha= | -0.91439 | deg
|  |  |  | @ Cl=0.1, Cd= | 0.0045461
|  |  |  | @ Cl=0.4, Cd= | 0.0052635
|  |  |  | @ Cl=0.6, Cd= | 0.0058085
alpha (deg) | Cl | Cd | Cm | Cl/Cd
-20 | -1.788 | 0.03058 | -0.0426 | -58.4696
-19.5 | -1.7789 | 0.02737 | -0.0415 | -64.9945
-19 | -1.7731 | 0.02433 | -0.0391 | -72.8771
-18.5 | -1.7596 | 0.02229 | -0.036 | -78.9412
-18 | -1.7464 | 0.0206 | -0.0316 | -84.7767
-17.5 | -1.73 | 0.01929 | -0.0264 | -89.6838
-17 | -1.6946 | 0.01808 | -0.0244 | -93.7279
-16.5 | -1.6583 | 0.01697 | -0.0224 | -97.7195
-16 | -1.6193 | 0.01594 | -0.0206 | -101.5872
-15.5 | -1.5776 | 0.01504 | -0.0192 | -104.8936
-15 | -1.5344 | 0.0142 | -0.0178 | -108.0563
-14.5 | -1.4926 | 0.01314 | -0.0162 | -113.5921
-14 | -1.4495 | 0.01217 | -0.0148 | -119.1044
-13.5 | -1.396 | 0.0114 | -0.0154 | -122.4561
-13 | -1.3336 | 0.01074 | -0.0178 | -124.1713
-12.5 | -1.2844 | 0.01015 | -0.0171 | -126.5419
-12 | -1.2315 | 0.0097 | -0.0172 | -126.9588
-11.5 | -1.1794 | 0.00923 | -0.0171 | -127.779
-11 | -1.1265 | 0.00877 | -0.0171 | -128.4493
-10.5 | -1.0714 | 0.0084 | -0.0175 | -127.5476
-10 | -1.0141 | 0.00802 | -0.0183 | -126.4464
-9.5 | -0.9549 | 0.00767 | -0.0196 | -124.498
-9 | -0.8553 | 0.00709 | -0.0304 | -120.6347
-8.5 | -0.7928 | 0.00675 | -0.0325 | -117.4519
-8 | -0.7375 | 0.00652 | -0.0327 | -113.1135
-7.5 | -0.6843 | 0.00629 | -0.0324 | -108.7917
-6.5 | -0.5801 | 0.00587 | -0.0313 | -98.8245
-6 | -0.5283 | 0.00567 | -0.0306 | -93.1746
-5 | -0.4226 | 0.00538 | -0.0296 | -78.5502
-4.5 | -0.3703 | 0.00521 | -0.029 | -71.0749
-4 | -0.3176 | 0.0051 | -0.0284 | -62.2745
-3.5 | -0.2652 | 0.00501 | -0.0277 | -52.9341
-3 | -0.2131 | 0.00493 | -0.027 | -43.2252
-2.5 | -0.1615 | 0.00485 | -0.0262 | -33.299
-2 | -0.1093 | 0.00478 | -0.0255 | -22.8661
-1.5 | -0.0578 | 0.00469 | -0.0246 | -12.3241
-0.5 | 0.0409 | 0.00453 | -0.022 | 9.0287
0 | 0.0864 | 0.00454 | -0.0199 | 19.0308
1 | 0.1763 | 0.00458 | -0.0156 | 38.4934
1.5 | 0.2252 | 0.00474 | -0.0142 | 47.5105
2 | 0.2743 | 0.00496 | -0.0128 | 55.3024
2.5 | 0.3259 | 0.00508 | -0.012 | 64.1535
3 | 0.3771 | 0.00521 | -0.0111 | 72.38
3.5 | 0.4285 | 0.00533 | -0.0103 | 80.394
4 | 0.4803 | 0.00544 | -0.0095 | 88.2904
4.5 | 0.532 | 0.00557 | -0.0088 | 95.5117
5 | 0.584 | 0.00574 | -0.0081 | 101.7422
5.5 | 0.6354 | 0.00596 | -0.0073 | 106.6107
6.5 | 0.7394 | 0.00633 | -0.006 | 116.8088
7 | 0.7914 | 0.00652 | -0.0055 | 121.3804
7.5 | 0.843 | 0.0068 | -0.0049 | 123.9706
8 | 0.8969 | 0.00708 | -0.0049 | 126.6808
8.5 | 0.9667 | 0.0074 | -0.0087 | 130.6351
9 | 1.0712 | 0.00781 | -0.0206 | 137.1575
9.5 | 1.1343 | 0.00808 | -0.0229 | 140.3837
10 | 1.1894 | 0.00847 | -0.0233 | 140.425
10.5 | 1.2553 | 0.00904 | -0.0263 | 138.8606
11 | 1.3008 | 0.00952 | -0.0246 | 136.6387
11.5 | 1.3586 | 0.01004 | -0.0258 | 135.3187
12 | 1.4071 | 0.01055 | -0.0249 | 133.3744
12.5 | 1.4547 | 0.01113 | -0.0239 | 130.7008
13 | 1.5017 | 0.01173 | -0.0229 | 128.0222
13.5 | 1.5479 | 0.01235 | -0.0218 | 125.336
14 | 1.5926 | 0.01306 | -0.0204 | 121.9449
14.5 | 1.6361 | 0.0138 | -0.019 | 118.558
15 | 1.6781 | 0.0146 | -0.0174 | 114.9384
15.5 | 1.7139 | 0.01579 | -0.0149 | 108.5434
16 | 1.7531 | 0.0167 | -0.013 | 104.976
17 | 1.7943 | 0.01939 | -0.0032 | 92.5374
17.5 | 1.8136 | 0.02084 | 0.001 | 87.025
18 | 1.8302 | 0.02262 | 0.0048 | 80.9107
18.5 | 1.8442 | 0.02478 | 0.0081 | 74.4229
19 | 1.8578 | 0.0272 | 0.0109 | 68.3015
19.5 | 1.8627 | 0.03057 | 0.0133 | 60.9323
20 | 1.8618 | 0.03486 | 0.015 | 53.4079

## 147. Re 20M Mach 0.10 (1)
BIGFOIL.COM POLAR EXPORT
NACA64A110
NACA64A110 |  |  |  | Cl Max: | 0.945 | at alpha= | 10 | deg
JavaFoil+Calcfoil stall+Eppler ext transition |  |  |  | L/D Max: | 107.721 | at alpha= | 7.5 | deg
Re: | 20000000 |  |  | Cd Min: | 0.00529 | at alpha= | -0.5 | deg
Mach: | 0.1 |  |  | Cl=0 at alpha= | -0.8 | deg
|  |  |  | @ Cl=0.1, Cd= | 0.0053009
|  |  |  | @ Cl=0.4, Cd= | 0.0059714
|  |  |  | @ Cl=0.6, Cd= | 0.09903
alpha (deg) | Cl | Cd | Cm | Cl/Cd
-15.5 | -0.486 | 0.10105 | -0.001 | -4.811
-15 | -0.509 | 0.09644 | -0.002 | -5.282
-14.5 | -0.533 | 0.09107 | -0.002 | -5.85
-14 | -0.555 | 0.08625 | -0.002 | -6.436
-13.5 | -0.576 | 0.08144 | -0.003 | -7.076
-13 | -0.596 | 0.0776 | -0.003 | -7.674
-12.5 | -0.613 | 0.07354 | -0.003 | -8.333
-12 | -0.628 | 0.06939 | -0.003 | -9.044
-11.5 | -0.716 | 0.02417 | -0.006 | -29.608
-11 | -0.777 | 0.01149 | -0.007 | -67.686
-10.5 | -0.799 | 0.00976 | -0.008 | -81.842
-10 | -0.798 | 0.00902 | -0.008 | -88.486
-9.5 | -0.791 | 0.00872 | -0.009 | -90.665
-9 | -0.778 | 0.00834 | -0.009 | -93.355
-8.5 | -0.759 | 0.00803 | -0.01 | -94.607
-8 | -0.735 | 0.00774 | -0.01 | -94.89
-7.5 | -0.704 | 0.00747 | -0.011 | -94.226
-7 | -0.669 | 0.00718 | -0.012 | -93.061
-6.5 | -0.628 | 0.00699 | -0.012 | -89.914
-6 | -0.583 | 0.00681 | -0.013 | -85.725
-5.5 | -0.535 | 0.00661 | -0.013 | -81.002
-5 | -0.484 | 0.00644 | -0.014 | -75.074
-4.5 | -0.429 | 0.0063 | -0.014 | -68.088
-4 | -0.373 | 0.00616 | -0.015 | -60.655
-3.5 | -0.317 | 0.00603 | -0.016 | -52.473
-3 | -0.259 | 0.00587 | -0.016 | -44.108
-2.5 | -0.201 | 0.00575 | -0.017 | -34.86
-2 | -0.142 | 0.00557 | -0.017 | -25.449
-1.5 | -0.083 | 0.00532 | -0.018 | -15.573
-1 | -0.024 | 0.00534 | -0.019 | -4.413
-0.5 | 0.036 | 0.00529 | -0.019 | 6.766
0 | 0.095 | 0.0053 | -0.02 | 17.944
0.5 | 0.154 | 0.00531 | -0.02 | 29.094
1 | 0.214 | 0.00537 | -0.021 | 39.775
1.5 | 0.273 | 0.00546 | -0.022 | 49.972
2 | 0.331 | 0.00558 | -0.022 | 59.405
2.5 | 0.39 | 0.00593 | -0.023 | 65.778
3 | 0.448 | 0.00617 | -0.023 | 72.581
3.5 | 0.505 | 0.00633 | -0.024 | 79.694
4 | 0.561 | 0.0065 | -0.025 | 86.374
4.5 | 0.616 | 0.00668 | -0.025 | 92.137
5 | 0.667 | 0.00686 | -0.026 | 97.234
5.5 | 0.716 | 0.00709 | -0.026 | 100.986
6 | 0.762 | 0.00731 | -0.027 | 104.278
6.5 | 0.804 | 0.00758 | -0.027 | 106.097
7 | 0.841 | 0.00784 | -0.028 | 107.302
7.5 | 0.873 | 0.00811 | -0.029 | 107.721
8 | 0.9 | 0.00849 | -0.029 | 106.023
8.5 | 0.92 | 0.00881 | -0.03 | 104.475
9 | 0.935 | 0.00918 | -0.03 | 101.867
9.5 | 0.943 | 0.00967 | -0.031 | 97.475
10 | 0.945 | 0.01012 | -0.031 | 93.393
10.5 | 0.941 | 0.01065 | -0.032 | 88.355
11 | 0.932 | 0.01137 | -0.032 | 81.912
11.5 | 0.906 | 0.01228 | -0.033 | 73.738
12 | 0.886 | 0.01267 | -0.033 | 69.937
12.5 | 0.845 | 0.0156 | -0.033 | 54.185
13 | 0.699 | 0.07204 | -0.022 | 9.703
13.5 | 0.665 | 0.08425 | -0.02 | 7.888
14 | 0.633 | 0.08775 | -0.021 | 7.219
14.5 | 0.601 | 0.09218 | -0.021 | 6.516
15 | 0.566 | 0.09903 | -0.021 | 5.717

## 148. Re 20M Mach 0.10 (2)
BIGFOIL.COM POLAR EXPORT
NACA64A110
NACA64A110 |  |  |  | Cl Max: | 1.8353 | at alpha= | 19 | deg
XFOIL ncrit=9 |  |  |  | L/D Max: | 139.694 | at alpha= | 9.5 | deg
Re: | 20000000 |  |  | Cd Min: | 0.0433 | at alpha= | 20 | deg
Mach: | 0.1 |  |  | Cl=0 at alpha= | -0.91532 | deg
|  |  |  | @ Cl=0.1, Cd= | 0.0045635
|  |  |  | @ Cl=0.4, Cd= | 0.0052646
|  |  |  | @ Cl=0.6, Cd= | 0.0058065
alpha (deg) | Cl | Cd | Cm | Cl/Cd
-20 | -1.7401 | 0.03891 | -0.0462 | -44.7212
-19.5 | -1.7393 | 0.03403 | -0.0467 | -51.1108
-19 | -1.746 | 0.02899 | -0.0459 | -60.2277
-18.5 | -1.738 | 0.02581 | -0.044 | -67.3382
-18 | -1.7308 | 0.02311 | -0.0405 | -74.894
-17.5 | -1.7214 | 0.02108 | -0.0355 | -81.6603
-17 | -1.7031 | 0.01975 | -0.0302 | -86.2329
-16.5 | -1.6684 | 0.01832 | -0.0278 | -91.0699
-16 | -1.6311 | 0.01709 | -0.0254 | -95.4418
-15.5 | -1.5904 | 0.01601 | -0.0234 | -99.3379
-15 | -1.5475 | 0.01503 | -0.0216 | -102.9607
-14.5 | -1.5039 | 0.01402 | -0.0199 | -107.2682
-14 | -1.4604 | 0.01295 | -0.0181 | -112.7722
-13.5 | -1.4106 | 0.01186 | -0.0177 | -118.9376
-13 | -1.3604 | 0.01114 | -0.0169 | -122.1185
-12.5 | -1.2967 | 0.01046 | -0.0191 | -123.9675
-12 | -1.2429 | 0.00993 | -0.019 | -125.1662
-11.5 | -1.1901 | 0.00942 | -0.0186 | -126.3376
-11 | -1.1364 | 0.00894 | -0.0184 | -127.1141
-10.5 | -1.0805 | 0.00854 | -0.0187 | -126.5222
-10 | -1.0226 | 0.00814 | -0.0194 | -125.6265
-9.5 | -0.9628 | 0.00777 | -0.0205 | -123.9125
-9 | -0.8642 | 0.0072 | -0.0307 | -120.0278
-8.5 | -0.7992 | 0.00681 | -0.0331 | -117.3568
-8 | -0.7429 | 0.00656 | -0.0333 | -113.247
-7.5 | -0.6891 | 0.00633 | -0.033 | -108.8626
-7 | -0.6362 | 0.00612 | -0.0324 | -103.9542
-6.5 | -0.5837 | 0.00591 | -0.0318 | -98.7648
-6 | -0.5316 | 0.00569 | -0.031 | -93.4271
-5.5 | -0.4785 | 0.00553 | -0.0304 | -86.528
-5 | -0.4252 | 0.00539 | -0.0299 | -78.8868
-4.5 | -0.3725 | 0.00523 | -0.0292 | -71.2237
-4 | -0.3194 | 0.00511 | -0.0286 | -62.5049
-3.5 | -0.2667 | 0.00502 | -0.0279 | -53.1275
-3 | -0.2142 | 0.00494 | -0.0272 | -43.3603
-2.5 | -0.1623 | 0.00486 | -0.0264 | -33.3951
-2 | -0.1098 | 0.00478 | -0.0256 | -22.9707
-1.5 | -0.058 | 0.0047 | -0.0247 | -12.3404
-0.5 | 0.0412 | 0.00453 | -0.0221 | 9.0949
0.5 | 0.1289 | 0.00458 | -0.0172 | 28.1441
1 | 0.1771 | 0.00458 | -0.0156 | 38.6681
1.5 | 0.2262 | 0.00474 | -0.0142 | 47.7215
2 | 0.2756 | 0.00496 | -0.0129 | 55.5645
2.5 | 0.3275 | 0.00508 | -0.012 | 64.4685
3 | 0.379 | 0.00522 | -0.0111 | 72.6054
3.5 | 0.4308 | 0.00533 | -0.0102 | 80.8255
4 | 0.4828 | 0.00545 | -0.0094 | 88.5872
4.5 | 0.5348 | 0.00559 | -0.0086 | 95.6708
5 | 0.5873 | 0.00575 | -0.0079 | 102.1391
5.5 | 0.639 | 0.00598 | -0.0071 | 106.8562
6.5 | 0.7439 | 0.00636 | -0.0058 | 116.9654
7 | 0.7964 | 0.00655 | -0.0052 | 121.5878
7.5 | 0.8483 | 0.00685 | -0.0045 | 123.8394
8 | 0.9033 | 0.00713 | -0.0045 | 126.69
8.5 | 0.9767 | 0.00747 | -0.0089 | 130.7497
9 | 1.0791 | 0.00789 | -0.02 | 136.7681
9.5 | 1.1427 | 0.00818 | -0.0221 | 139.6944
10 | 1.1979 | 0.00863 | -0.0223 | 138.8065
10.5 | 1.2464 | 0.00915 | -0.0209 | 136.2186
11 | 1.3118 | 0.00969 | -0.0235 | 135.3767
11.5 | 1.3693 | 0.01025 | -0.0243 | 133.5902
12 | 1.4185 | 0.0108 | -0.0232 | 131.3426
12.5 | 1.4666 | 0.01142 | -0.022 | 128.4238
13 | 1.5141 | 0.01207 | -0.0207 | 125.4432
13.5 | 1.5604 | 0.01279 | -0.0192 | 122.0016
14 | 1.6053 | 0.01358 | -0.0175 | 118.2106
14.5 | 1.6475 | 0.01452 | -0.0155 | 113.4642
15 | 1.6884 | 0.01547 | -0.0134 | 109.1403
15.5 | 1.7206 | 0.01711 | -0.01 | 100.5611
16 | 1.7504 | 0.01824 | -0.0061 | 95.9649
16.5 | 1.7712 | 0.0195 | -0.0009 | 90.8308
17 | 1.7899 | 0.02105 | 0.0038 | 85.0309
17.5 | 1.8059 | 0.02299 | 0.008 | 78.5515
18 | 1.818 | 0.02541 | 0.0117 | 71.5466
18.5 | 1.8263 | 0.0284 | 0.0148 | 64.3063
19 | 1.8353 | 0.03168 | 0.017 | 57.9324
19.5 | 1.83 | 0.03658 | 0.0186 | 50.0273
20 | 1.8125 | 0.0433 | 0.0189 | 41.8591

## 149. Re 20M Mach 0.25 (1)
BIGFOIL.COM POLAR EXPORT
NACA64A110
NACA64A110 |  |  |  | Cl Max: | 0.889 | at alpha= | 8.5 | deg
JavaFoil+Calcfoil stall+Eppler ext transition |  |  |  | L/D Max: | 104.316 | at alpha= | 6.5 | deg
Re: | 20000000 |  |  | Cd Min: | 0.00529 | at alpha= | -0.5 | deg
Mach: | 0.25 |  |  | Cl=0 at alpha= | -0.80328 | deg
|  |  |  | @ Cl=0.1, Cd= | 0.0053207
|  |  |  | @ Cl=0.4, Cd= | 0.08534
|  |  |  | @ Cl=0.6, Cd= | 0.08534
alpha (deg) | Cl | Cd | Cm | Cl/Cd
-14 | -0.2 | 0.09148 | -0.002 | -2.185
-13.5 | -0.272 | 0.08623 | -0.002 | -3.15
-13 | -0.332 | 0.08318 | -0.003 | -3.991
-12.5 | -0.388 | 0.07702 | -0.003 | -5.033
-12 | -0.438 | 0.07242 | -0.003 | -6.042
-11.5 | -0.481 | 0.06919 | -0.004 | -6.956
-11 | -0.521 | 0.0633 | -0.004 | -8.231
-10.5 | -0.551 | 0.06115 | -0.004 | -9.004
-10 | -0.576 | 0.05597 | -0.005 | -10.293
-9.5 | -0.725 | 0.00945 | -0.009 | -76.708
-9 | -0.733 | 0.00878 | -0.01 | -83.57
-8.5 | -0.732 | 0.00839 | -0.01 | -87.156
-8 | -0.72 | 0.00802 | -0.011 | -89.817
-7.5 | -0.7 | 0.00775 | -0.011 | -90.272
-7 | -0.671 | 0.00738 | -0.012 | -90.855
-6.5 | -0.635 | 0.00716 | -0.012 | -88.747
-6 | -0.593 | 0.00694 | -0.013 | -85.45
-5.5 | -0.546 | 0.00672 | -0.014 | -81.263
-5 | -0.495 | 0.00652 | -0.014 | -75.86
-4.5 | -0.44 | 0.00638 | -0.015 | -68.925
-4 | -0.383 | 0.00623 | -0.015 | -61.469
-3.5 | -0.325 | 0.00609 | -0.016 | -53.386
-3 | -0.266 | 0.00595 | -0.017 | -44.662
-2.5 | -0.206 | 0.00579 | -0.017 | -35.599
-2 | -0.146 | 0.00561 | -0.018 | -25.95
-1.5 | -0.085 | 0.00533 | -0.019 | -15.955
-1 | -0.024 | 0.00537 | -0.019 | -4.503
-0.5 | 0.037 | 0.00529 | -0.02 | 6.948
0 | 0.098 | 0.00532 | -0.02 | 18.357
0.5 | 0.159 | 0.00534 | -0.021 | 29.718
1 | 0.22 | 0.00538 | -0.022 | 40.795
1.5 | 0.28 | 0.00547 | -0.022 | 51.171
2 | 0.341 | 0.00564 | -0.023 | 60.413
2.5 | 0.4 | 0.00597 | -0.023 | 67.045
3 | 0.46 | 0.00623 | -0.024 | 73.801
3.5 | 0.518 | 0.00642 | -0.025 | 80.717
4 | 0.576 | 0.00662 | -0.025 | 86.987
4.5 | 0.631 | 0.00679 | -0.026 | 92.917
5 | 0.683 | 0.00699 | -0.026 | 97.732
5.5 | 0.731 | 0.00724 | -0.027 | 100.931
6 | 0.775 | 0.00749 | -0.028 | 103.506
6.5 | 0.813 | 0.00779 | -0.028 | 104.316
7 | 0.844 | 0.00815 | -0.029 | 103.589
7.5 | 0.868 | 0.00846 | -0.029 | 102.647
8 | 0.884 | 0.00879 | -0.03 | 100.501
8.5 | 0.889 | 0.00928 | -0.03 | 95.852
9 | 0.885 | 0.00972 | -0.031 | 91.044
9.5 | 0.87 | 0.01016 | -0.032 | 85.64
10 | 0.845 | 0.01088 | -0.032 | 77.641
10.5 | 0.793 | 0.01264 | -0.032 | 62.691
11 | 0.629 | 0.05897 | -0.022 | 10.668
11.5 | 0.581 | 0.06525 | -0.021 | 8.897
12 | 0.54 | 0.06024 | -0.024 | 8.961
12.5 | 0.476 | 0.07064 | -0.022 | 6.735
13 | 0.412 | 0.07843 | -0.021 | 5.247
13.5 | 0.341 | 0.08534 | -0.021 | 3.999

## 150. Re 20M Mach 0.25 (2)
BIGFOIL.COM POLAR EXPORT
NACA64A110
NACA64A110 |  |  |  | Cl Max: | 1.5982 | at alpha= | 13.5 | deg
XFOIL ncrit=9 |  |  |  | L/D Max: | 132.707 | at alpha= | 9 | deg
Re: | 20000000 |  |  | Cd Min: | 0.22375 | at alpha= | -19 | deg
Mach: | 0.25 |  |  | Cl=0 at alpha= | -0.92482 | deg
|  |  |  | @ Cl=0.1, Cd= | 0.0045173
|  |  |  | @ Cl=0.4, Cd= | 0.0052747
|  |  |  | @ Cl=0.6, Cd= | 0.0058142
alpha (deg) | Cl | Cd | Cm | Cl/Cd
-19 | -0.8103 | 0.22375 | 0.0581 | -3.6215
-18.5 | -0.7932 | 0.21777 | 0.0542 | -3.6424
-18 | -0.7895 | 0.20566 | 0.0482 | -3.8389
-17.5 | -0.995 | 0.13966 | 0.0112 | -7.1244
-17 | -1.1978 | 0.0951 | -0.0179 | -12.5952
-16.5 | -1.2463 | 0.07645 | -0.0292 | -16.3022
-16 | -1.2709 | 0.06274 | -0.0393 | -20.2566
-15.5 | -1.3117 | 0.04935 | -0.0488 | -26.5795
-15 | -1.3168 | 0.04223 | -0.0523 | -31.1816
-14.5 | -1.3839 | 0.03129 | -0.0541 | -44.2282
-14 | -1.4383 | 0.02498 | -0.0454 | -57.5781
-13.5 | -1.4347 | 0.02024 | -0.0393 | -70.8844
-13 | -1.4097 | 0.01648 | -0.0346 | -85.54
-12.5 | -1.3628 | 0.01428 | -0.0318 | -95.4342
-12 | -1.3042 | 0.01216 | -0.0312 | -107.2533
-11.5 | -1.2494 | 0.01108 | -0.0291 | -112.7617
-11 | -1.1925 | 0.01019 | -0.0274 | -117.0265
-10.5 | -1.1323 | 0.00959 | -0.0265 | -118.0709
-10 | -1.071 | 0.00895 | -0.0259 | -119.6648
-9.5 | -1.0072 | 0.00844 | -0.0261 | -119.3365
-8.5 | -0.8359 | 0.00726 | -0.0366 | -115.1377
-8 | -0.7739 | 0.00681 | -0.0369 | -113.6417
-7.5 | -0.7162 | 0.00652 | -0.0362 | -109.8466
-7 | -0.6601 | 0.00627 | -0.0353 | -105.2791
-6 | -0.5502 | 0.0058 | -0.0332 | -94.8621
-5.5 | -0.495 | 0.0056 | -0.0323 | -88.3929
-5 | -0.4394 | 0.00545 | -0.0316 | -80.6239
-4.5 | -0.3843 | 0.00529 | -0.0307 | -72.6465
-4 | -0.3296 | 0.00514 | -0.0299 | -64.1245
-3.5 | -0.2747 | 0.00505 | -0.0292 | -54.396
-3 | -0.2205 | 0.00496 | -0.0283 | -44.4556
-2.5 | -0.1667 | 0.00488 | -0.0274 | -34.1598
-2 | -0.1128 | 0.00479 | -0.0265 | -23.5491
-1.5 | -0.0593 | 0.0047 | -0.0256 | -12.617
-1 | -0.0073 | 0.00453 | -0.0244 | -1.6115
0 | 0.0898 | 0.00451 | -0.0206 | 19.9113
0.5 | 0.1317 | 0.00454 | -0.0174 | 29.0088
1 | 0.1816 | 0.00457 | -0.0158 | 39.7374
1.5 | 0.2321 | 0.00475 | -0.0143 | 48.8632
2 | 0.2827 | 0.00497 | -0.0128 | 56.8813
2.5 | 0.3365 | 0.00511 | -0.012 | 65.8513
3 | 0.3894 | 0.00525 | -0.0109 | 74.1714
4 | 0.4968 | 0.0055 | -0.009 | 90.3273
4.5 | 0.5508 | 0.00567 | -0.008 | 97.1429
5 | 0.6054 | 0.00583 | -0.0071 | 103.8422
6 | 0.714 | 0.00627 | -0.0051 | 113.8756
6.5 | 0.7688 | 0.00649 | -0.0041 | 118.4592
7 | 0.8237 | 0.00675 | -0.0031 | 122.0296
8 | 0.9404 | 0.0074 | -0.0025 | 127.0811
8.5 | 1.0522 | 0.00795 | -0.0141 | 132.3522
9 | 1.1227 | 0.00846 | -0.0161 | 132.7069
9.5 | 1.189 | 0.00896 | -0.0171 | 132.7009
10 | 1.2491 | 0.0095 | -0.0166 | 131.4842
11 | 1.3737 | 0.01094 | -0.0161 | 125.5667
11.5 | 1.4278 | 0.01187 | -0.0141 | 120.2864
12 | 1.4788 | 0.01284 | -0.0113 | 115.1713
12.5 | 1.5256 | 0.01418 | -0.0079 | 107.5882
13 | 1.5657 | 0.01603 | -0.0036 | 97.6731
13.5 | 1.5982 | 0.01837 | 0.0016 | 87.0005
14 | 1.5977 | 0.02199 | 0.0105 | 72.6558
14.5 | 1.584 | 0.02592 | 0.019 | 61.1111
15 | 1.5587 | 0.03151 | 0.0249 | 49.4668
15.5 | 1.5207 | 0.03945 | 0.0271 | 38.5475
16 | 1.4842 | 0.04896 | 0.0253 | 30.3145
16.5 | 1.451 | 0.05977 | 0.0207 | 24.2764
17 | 1.4121 | 0.07319 | 0.0128 | 19.2936
17.5 | 1.3669 | 0.08977 | 0.002 | 15.2267
18 | 1.3159 | 0.10858 | -0.0095 | 12.1192
18.5 | 1.2095 | 0.13651 | -0.026 | 8.8602

## 151. Re 20M Mach 0.50 (1)
BIGFOIL.COM POLAR EXPORT
NACA64A110
NACA64A110 |  |  |  | Cl Max: | 1.115 | at alpha= | 20 | deg
JavaFoil+Calcfoil stall+Eppler ext transition |  |  |  | L/D Max: | 95.667 | at alpha= | 5 | deg
Re: | 20000000 |  |  | Cd Min: | 0.00538 | at alpha= | -0.5 | deg
Mach: | 0.5 |  |  | Cl=0 at alpha= | -0.80147 | deg
|  |  |  | @ Cl=0.1, Cd= | 0.0053974
|  |  |  | @ Cl=0.4, Cd= | 0.0060585
|  |  |  | @ Cl=0.6, Cd= | 0.0068984
alpha (deg) | Cl | Cd | Cm | Cl/Cd
-20 | -1.035 | 0.18009 | 0.002 | -5.746
-19.5 | -1.008 | 0.17625 | 0.001 | -5.717
-19 | -0.983 | 0.16026 | 0.001 | -6.134
-18.5 | -0.956 | 0.15591 | 0.001 | -6.133
-18 | -0.929 | 0.15152 | 0 | -6.132
-17.5 | -0.903 | 0.14467 | 0 | -6.239
-17 | -0.876 | 0.13408 | 0 | -6.532
-16.5 | -0.85 | 0.12933 | -0.001 | -6.569
-16 | -0.824 | 0.12154 | -0.001 | -6.777
-15.5 | -0.797 | 0.11225 | -0.001 | -7.096
-15 | -0.771 | 0.103 | -0.002 | -7.487
-14.5 | -0.749 | 0.09201 | -0.002 | -8.136
-14 | -0.728 | 0.08123 | -0.003 | -8.959
-13.5 | -0.691 | 0.08952 | -0.003 | -7.718
-13 | -0.666 | 0.08195 | -0.003 | -8.122
-12.5 | -0.65 | 0.06738 | -0.004 | -9.65
-12 | -0.711 | 0.01871 | -0.006 | -38.022
-11.5 | -0.703 | 0.01325 | -0.007 | -53.059
-11 | -0.554 | 0.07339 | -0.004 | -7.545
-10.5 | -0.526 | 0.06941 | -0.004 | -7.579
-10 | -0.566 | 0.02274 | -0.008 | -24.874
-9.5 | -0.586 | 0.01072 | -0.01 | -54.655
-9 | -0.553 | 0.00972 | -0.011 | -56.85
-8.5 | -0.419 | 0.054 | -0.006 | -7.756
-8 | -0.396 | 0.04652 | -0.007 | -8.507
-7.5 | -0.452 | 0.00891 | -0.013 | -50.772
-7 | -0.419 | 0.00839 | -0.013 | -49.901
-6.5 | -0.385 | 0.00838 | -0.014 | -45.915
-6 | -0.561 | 0.00796 | -0.015 | -70.532
-5.5 | -0.568 | 0.0074 | -0.015 | -76.733
-5 | -0.533 | 0.00707 | -0.016 | -75.363
-4.5 | -0.481 | 0.00678 | -0.017 | -70.958
-4 | -0.423 | 0.00656 | -0.017 | -64.436
-3.5 | -0.36 | 0.00636 | -0.018 | -56.695
-3 | -0.296 | 0.00617 | -0.019 | -47.923
-2.5 | -0.23 | 0.00596 | -0.019 | -38.527
-2 | -0.163 | 0.00581 | -0.02 | -28.008
-1.5 | -0.095 | 0.00547 | -0.021 | -17.379
-1 | -0.027 | 0.00545 | -0.021 | -4.966
-0.5 | 0.041 | 0.00538 | -0.022 | 7.642
0 | 0.109 | 0.0054 | -0.023 | 20.23
0.5 | 0.177 | 0.00543 | -0.023 | 32.691
1 | 0.246 | 0.0055 | -0.024 | 44.653
1.5 | 0.313 | 0.00562 | -0.025 | 55.724
2 | 0.38 | 0.00596 | -0.025 | 63.822
2.5 | 0.447 | 0.00629 | -0.026 | 71.048
3 | 0.512 | 0.00654 | -0.027 | 78.32
3.5 | 0.576 | 0.0068 | -0.027 | 84.673
4 | 0.637 | 0.00705 | -0.028 | 90.286
4.5 | 0.692 | 0.00735 | -0.029 | 94.208
5 | 0.736 | 0.00769 | -0.029 | 95.667
5.5 | 0.76 | 0.00818 | -0.03 | 92.852
6 | 0.735 | 0.00878 | -0.031 | 83.778
6.5 | 0.492 | 0.00933 | -0.031 | 52.742
7 | 0.525 | 0.00986 | -0.032 | 53.305
7.5 | 0.559 | 0.00982 | -0.033 | 56.907
8 | 0.592 | 0.01091 | -0.033 | 54.261
8.5 | 0.505 | 0.05344 | -0.018 | 9.457
9 | 0.658 | 0.01108 | -0.035 | 59.402
9.5 | 0.689 | 0.0119 | -0.035 | 57.847
10 | 0.71 | 0.01377 | -0.035 | 51.589
10.5 | 0.618 | 0.06259 | -0.022 | 9.875
11 | 0.638 | 0.07355 | -0.019 | 8.678
11.5 | 0.809 | 0.01437 | -0.037 | 56.257
12 | 0.826 | 0.01744 | -0.037 | 47.355
12.5 | 0.738 | 0.06815 | -0.027 | 10.823
13 | 0.749 | 0.08489 | -0.023 | 8.825
13.5 | 0.786 | 0.07818 | -0.027 | 10.058
14 | 0.804 | 0.09081 | -0.025 | 8.85
14.5 | 0.827 | 0.09985 | -0.024 | 8.286
15 | 0.851 | 0.11482 | -0.024 | 7.415
15.5 | 0.879 | 0.11948 | -0.025 | 7.359
16 | 0.904 | 0.12649 | -0.025 | 7.146
16.5 | 0.93 | 0.13694 | -0.025 | 6.789
17 | 0.957 | 0.14067 | -0.026 | 6.801
17.5 | 0.984 | 0.14357 | -0.027 | 6.854
18 | 1.012 | 0.14774 | -0.027 | 6.848
18.5 | 1.035 | 0.16064 | -0.027 | 6.444
19 | 1.062 | 0.16707 | -0.028 | 6.359
19.5 | 1.089 | 0.17201 | -0.029 | 6.331
20 | 1.115 | 0.17741 | -0.029 | 6.288

## 152. Re 20M Mach 0.50 (2)
BIGFOIL.COM POLAR EXPORT
NACA64A110
NACA64A110 |  |  |  | Cl Max: | 0.9972 | at alpha= | 20 | deg
XFOIL ncrit=9 |  |  |  | L/D Max: | 117.241 | at alpha= | 6 | deg
Re: | 20000000 |  |  | Cd Min: | 0.28569 | at alpha= | 20 | deg
Mach: | 0.5 |  |  | Cl=0 at alpha= | -0.93921 | deg
|  |  |  | @ Cl=0.1, Cd= | 0.004327
|  |  |  | @ Cl=0.4, Cd= | 0.0053177
|  |  |  | @ Cl=0.6, Cd= | 0.0059132
alpha (deg) | Cl | Cd | Cm | Cl/Cd
-20 | -0.8907 | 0.27649 | 0.0832 | -3.2215
-19.5 | -0.8699 | 0.26797 | 0.078 | -3.2463
-19 | -0.8502 | 0.2581 | 0.0727 | -3.2941
-18.5 | -0.8308 | 0.24826 | 0.0673 | -3.3465
-18 | -0.8103 | 0.23977 | 0.0624 | -3.3795
-17.5 | -0.7897 | 0.23168 | 0.0575 | -3.4086
-17 | -0.7695 | 0.22345 | 0.0528 | -3.4437
-16.5 | -0.7492 | 0.21547 | 0.0482 | -3.4771
-16 | -0.7369 | 0.20329 | 0.0425 | -3.6249
-15.5 | -0.7221 | 0.19335 | 0.0375 | -3.7347
-15 | -0.7039 | 0.18523 | 0.0332 | -3.8001
-14.5 | -0.6901 | 0.17569 | 0.0285 | -3.9279
-14 | -0.6808 | 0.16527 | 0.0234 | -4.1193
-13.5 | -0.6713 | 0.1553 | 0.0186 | -4.3226
-13 | -0.6598 | 0.14645 | 0.0144 | -4.5053
-12.5 | -0.6622 | 0.13451 | 0.0086 | -4.9231
-12 | -0.6499 | 0.12658 | 0.0049 | -5.1343
-11.5 | -0.647 | 0.11683 | 0.0002 | -5.538
-11 | -0.6576 | 0.10475 | -0.0061 | -6.2778
-10.5 | -0.6532 | 0.09274 | -0.0158 | -7.0433
-10 | -0.6622 | 0.08383 | -0.0186 | -7.8993
-9.5 | -0.6784 | 0.0696 | -0.0302 | -9.7471
-9 | -0.6808 | 0.0559 | -0.0442 | -12.1789
-7 | -0.7082 | 0.01453 | -0.0594 | -48.7405
-6.5 | -0.6859 | 0.00813 | -0.0522 | -84.3665
-6 | -0.6327 | 0.00668 | -0.0465 | -94.7156
-5.5 | -0.5703 | 0.0061 | -0.0427 | -93.4918
-5 | -0.5049 | 0.00581 | -0.0402 | -86.9019
-4.5 | -0.4398 | 0.00558 | -0.0381 | -78.8172
-4 | -0.3754 | 0.00538 | -0.0363 | -69.777
-3.5 | -0.3118 | 0.0052 | -0.0347 | -59.9615
-3 | -0.249 | 0.00507 | -0.0333 | -49.1124
-2.5 | -0.1866 | 0.00496 | -0.032 | -37.621
-2 | -0.1254 | 0.00485 | -0.0307 | -25.8557
-1.5 | -0.0651 | 0.00474 | -0.0294 | -13.7342
-1 | -0.0071 | 0.00456 | -0.0277 | -1.557
-0.5 | 0.0513 | 0.00441 | -0.0262 | 11.6327
0 | 0.1041 | 0.00432 | -0.0236 | 24.0972
0.5 | 0.1454 | 0.0044 | -0.0187 | 33.0455
1 | 0.2015 | 0.00454 | -0.0167 | 44.3833
1.5 | 0.2573 | 0.00479 | -0.0146 | 53.7161
2 | 0.3141 | 0.00508 | -0.0126 | 61.8307
2.5 | 0.3746 | 0.00525 | -0.0112 | 71.3524
3 | 0.4346 | 0.00541 | -0.0095 | 80.3327
3.5 | 0.4965 | 0.00558 | -0.0079 | 88.9785
4 | 0.5588 | 0.00577 | -0.0062 | 96.8458
4.5 | 0.6221 | 0.00599 | -0.0043 | 103.8564
5 | 0.6857 | 0.00627 | -0.0021 | 109.362
5.5 | 0.7505 | 0.00656 | 0.0003 | 114.4055
6 | 0.816 | 0.00696 | 0.0032 | 117.2414
6.5 | 0.8818 | 0.00761 | 0.0067 | 115.8739
7 | 0.9347 | 0.01056 | 0.0118 | 88.5133
7.5 | 0.9685 | 0.02161 | 0.0123 | 44.8172
8 | 0.9587 | 0.0306 | 0.0185 | 31.3301
8.5 | 0.9357 | 0.03719 | 0.0246 | 25.16
9 | 0.9059 | 0.04657 | 0.0213 | 19.4524
9.5 | 0.8786 | 0.0562 | 0.0167 | 15.6335
10 | 0.8541 | 0.0687 | 0.0071 | 12.4323
10.5 | 0.8421 | 0.08411 | -0.0046 | 10.0119
11 | 0.8247 | 0.09754 | -0.0128 | 8.455
11.5 | 0.8179 | 0.10865 | -0.0187 | 7.5278
12 | 0.81 | 0.12023 | -0.0248 | 6.7371
12.5 | 0.7932 | 0.13455 | -0.0324 | 5.8952
13 | 0.795 | 0.1452 | -0.0377 | 5.4752
13.5 | 0.8016 | 0.15532 | -0.0427 | 5.161
14 | 0.8034 | 0.16717 | -0.0487 | 4.8059
14.5 | 0.8126 | 0.17758 | -0.0539 | 4.576
15 | 0.8228 | 0.18828 | -0.0594 | 4.3701
15.5 | 0.834 | 0.1991 | -0.0649 | 4.1888
16 | 0.8486 | 0.20906 | -0.0701 | 4.0591
16.5 | 0.8631 | 0.21981 | -0.0757 | 3.9266
17 | 0.882 | 0.22858 | -0.0806 | 3.8586
17.5 | 0.9006 | 0.23789 | -0.0858 | 3.7858
18 | 0.9181 | 0.24859 | -0.0915 | 3.6932
18.5 | 0.9369 | 0.25866 | -0.0969 | 3.6221
19 | 0.956 | 0.26865 | -0.1024 | 3.5585
19.5 | 0.9764 | 0.27729 | -0.1077 | 3.5212
20 | 0.9972 | 0.28569 | -0.1129 | 3.4905