## index
index | Re | Mach | Datasource
1 | 50000 | 0 | JavaFoil+Calcfoil stall+Eppler ext transition
2 | 50000 | 0 | XFOIL ncrit=9
3 | 50000 | 0.1 | JavaFoil+Calcfoil stall+Eppler ext transition
4 | 50000 | 0.1 | XFOIL ncrit=9
5 | 50000 | 0.25 | JavaFoil+Calcfoil stall+Eppler ext transition
6 | 50000 | 0.25 | XFOIL ncrit=9
7 | 50000 | 0.5 | JavaFoil+Calcfoil stall+Eppler ext transition
8 | 50000 | 0.5 | XFOIL ncrit=9
9 | 100000 | 0 | JavaFoil+Calcfoil stall+Eppler ext transition
10 | 100000 | 0 | XFOIL ncrit=9
11 | 100000 | 0.1 | JavaFoil+Calcfoil stall+Eppler ext transition
12 | 100000 | 0.1 | XFOIL ncrit=9
13 | 100000 | 0.25 | JavaFoil+Calcfoil stall+Eppler ext transition
14 | 100000 | 0.25 | XFOIL ncrit=9
15 | 100000 | 0.5 | JavaFoil+Calcfoil stall+Eppler ext transition
16 | 100000 | 0.5 | XFOIL ncrit=9
17 | 250000 | 0 | JavaFoil+Calcfoil stall+Eppler ext transition
18 | 250000 | 0 | XFOIL ncrit=9
19 | 250000 | 0.1 | JavaFoil+Calcfoil stall+Eppler ext transition
20 | 250000 | 0.1 | XFOIL ncrit=9
21 | 250000 | 0.25 | JavaFoil+Calcfoil stall+Eppler ext transition
22 | 250000 | 0.25 | XFOIL ncrit=9
23 | 250000 | 0.5 | JavaFoil+Calcfoil stall+Eppler ext transition
24 | 250000 | 0.5 | XFOIL ncrit=9
25 | 500000 | 0 | JavaFoil+Calcfoil stall+Eppler ext transition
26 | 500000 | 0 | XFOIL ncrit=9
27 | 500000 | 0.1 | JavaFoil+Calcfoil stall+Eppler ext transition
28 | 500000 | 0.1 | XFOIL ncrit=9
29 | 500000 | 0.25 | JavaFoil+Calcfoil stall+Eppler ext transition
30 | 500000 | 0.25 | XFOIL ncrit=9
31 | 500000 | 0.5 | JavaFoil+Calcfoil stall+Eppler ext transition
32 | 500000 | 0.5 | XFOIL ncrit=9
33 | 750000 | 0 | JavaFoil+Calcfoil stall+Eppler ext transition
34 | 750000 | 0 | XFOIL ncrit=9
35 | 750000 | 0.1 | JavaFoil+Calcfoil stall+Eppler ext transition
36 | 750000 | 0.1 | XFOIL ncrit=9
37 | 750000 | 0.25 | JavaFoil+Calcfoil stall+Eppler ext transition
38 | 750000 | 0.25 | XFOIL ncrit=9
39 | 750000 | 0.5 | JavaFoil+Calcfoil stall+Eppler ext transition
40 | 750000 | 0.5 | XFOIL ncrit=9
41 | 1000000 | 0 | JavaFoil+Calcfoil stall+Eppler ext transition
42 | 1000000 | 0 | XFOIL ncrit=9
43 | 1000000 | 0.1 | JavaFoil+Calcfoil stall+Eppler ext transition
44 | 1000000 | 0.1 | XFOIL ncrit=9
45 | 1000000 | 0.25 | JavaFoil+Calcfoil stall+Eppler ext transition
46 | 1000000 | 0.25 | XFOIL ncrit=9
47 | 1000000 | 0.5 | JavaFoil+Calcfoil stall+Eppler ext transition
48 | 1000000 | 0.5 | XFOIL ncrit=9
49 | 2000000 | 0 | JavaFoil+Calcfoil stall+Eppler ext transition
50 | 2000000 | 0 | XFOIL ncrit=9
51 | 2000000 | 0.1 | JavaFoil+Calcfoil stall+Eppler ext transition
52 | 2000000 | 0.1 | XFOIL ncrit=9
53 | 2000000 | 0.25 | JavaFoil+Calcfoil stall+Eppler ext transition
54 | 2000000 | 0.25 | XFOIL ncrit=9
55 | 2000000 | 0.5 | JavaFoil+Calcfoil stall+Eppler ext transition
56 | 2000000 | 0.5 | XFOIL ncrit=9
57 | 3000000 | 0 | JavaFoil+Calcfoil stall+Eppler ext transition
58 | 3000000 | 0 | XFOIL ncrit=9
59 | 3000000 | 0.1 | JavaFoil+Calcfoil stall+Eppler ext transition
60 | 3000000 | 0.1 | XFOIL ncrit=9
61 | 3000000 | 0.25 | JavaFoil+Calcfoil stall+Eppler ext transition
62 | 3000000 | 0.25 | XFOIL ncrit=9
63 | 3000000 | 0.5 | JavaFoil+Calcfoil stall+Eppler ext transition
64 | 3000000 | 0.5 | XFOIL ncrit=9
65 | 4000000 | 0 | JavaFoil+Calcfoil stall+Eppler ext transition
66 | 4000000 | 0 | XFOIL ncrit=9
67 | 4000000 | 0.1 | JavaFoil+Calcfoil stall+Eppler ext transition
68 | 4000000 | 0.1 | XFOIL ncrit=9
69 | 4000000 | 0.25 | JavaFoil+Calcfoil stall+Eppler ext transition
70 | 4000000 | 0.25 | XFOIL ncrit=9
71 | 4000000 | 0.5 | JavaFoil+Calcfoil stall+Eppler ext transition
72 | 4000000 | 0.5 | XFOIL ncrit=9
73 | 5000000 | 0 | JavaFoil+Calcfoil stall+Eppler ext transition
74 | 5000000 | 0 | XFOIL ncrit=9
75 | 5000000 | 0.1 | JavaFoil+Calcfoil stall+Eppler ext transition
76 | 5000000 | 0.1 | XFOIL ncrit=9
77 | 5000000 | 0.25 | JavaFoil+Calcfoil stall+Eppler ext transition
78 | 5000000 | 0.25 | XFOIL ncrit=9
79 | 5000000 | 0.5 | JavaFoil+Calcfoil stall+Eppler ext transition
80 | 5000000 | 0.5 | XFOIL ncrit=9
81 | 6000000 | 0 | JavaFoil+Calcfoil stall+Eppler ext transition
82 | 6000000 | 0 | XFOIL ncrit=9
83 | 6000000 | 0.1 | JavaFoil+Calcfoil stall+Eppler ext transition
84 | 6000000 | 0.1 | XFOIL ncrit=9
85 | 6000000 | 0.25 | JavaFoil+Calcfoil stall+Eppler ext transition
86 | 6000000 | 0.25 | XFOIL ncrit=9
87 | 6000000 | 0.5 | JavaFoil+Calcfoil stall+Eppler ext transition
88 | 6000000 | 0.5 | XFOIL ncrit=9
89 | 7000000 | 0 | JavaFoil+Calcfoil stall+Eppler ext transition
90 | 7000000 | 0 | XFOIL ncrit=9
91 | 7000000 | 0.1 | JavaFoil+Calcfoil stall+Eppler ext transition
92 | 7000000 | 0.1 | XFOIL ncrit=9
93 | 7000000 | 0.25 | JavaFoil+Calcfoil stall+Eppler ext transition
94 | 7000000 | 0.25 | XFOIL ncrit=9
95 | 7000000 | 0.5 | JavaFoil+Calcfoil stall+Eppler ext transition
96 | 7000000 | 0.5 | XFOIL ncrit=9
97 | 8000000 | 0 | JavaFoil+Calcfoil stall+Eppler ext transition
98 | 8000000 | 0 | XFOIL ncrit=9
99 | 8000000 | 0.1 | JavaFoil+Calcfoil stall+Eppler ext transition
100 | 8000000 | 0.1 | XFOIL ncrit=9
101 | 8000000 | 0.25 | JavaFoil+Calcfoil stall+Eppler ext transition
102 | 8000000 | 0.25 | XFOIL ncrit=9
103 | 8000000 | 0.5 | JavaFoil+Calcfoil stall+Eppler ext transition
104 | 8000000 | 0.5 | XFOIL ncrit=9
105 | 10000000 | 0 | JavaFoil+Calcfoil stall+Eppler ext transition
106 | 10000000 | 0 | XFOIL ncrit=9
107 | 10000000 | 0.1 | JavaFoil+Calcfoil stall+Eppler ext transition
108 | 10000000 | 0.1 | XFOIL ncrit=9
109 | 10000000 | 0.25 | JavaFoil+Calcfoil stall+Eppler ext transition
110 | 10000000 | 0.25 | XFOIL ncrit=9
111 | 10000000 | 0.5 | JavaFoil+Calcfoil stall+Eppler ext transition
112 | 10000000 | 0.5 | XFOIL ncrit=9
113 | 12000000 | 0 | JavaFoil+Calcfoil stall+Eppler ext transition
114 | 12000000 | 0 | XFOIL ncrit=9
115 | 12000000 | 0.1 | JavaFoil+Calcfoil stall+Eppler ext transition
116 | 12000000 | 0.1 | XFOIL ncrit=9
117 | 12000000 | 0.25 | JavaFoil+Calcfoil stall+Eppler ext transition
118 | 12000000 | 0.25 | XFOIL ncrit=9
119 | 12000000 | 0.5 | JavaFoil+Calcfoil stall+Eppler ext transition
120 | 12000000 | 0.5 | XFOIL ncrit=9
121 | 14000000 | 0 | JavaFoil+Calcfoil stall+Eppler ext transition
122 | 14000000 | 0 | XFOIL ncrit=9
123 | 14000000 | 0.1 | JavaFoil+Calcfoil stall+Eppler ext transition
124 | 14000000 | 0.1 | XFOIL ncrit=9
125 | 14000000 | 0.25 | JavaFoil+Calcfoil stall+Eppler ext transition
126 | 14000000 | 0.25 | XFOIL ncrit=9
127 | 14000000 | 0.5 | JavaFoil+Calcfoil stall+Eppler ext transition
128 | 14000000 | 0.5 | XFOIL ncrit=9
129 | 16000000 | 0 | JavaFoil+Calcfoil stall+Eppler ext transition
130 | 16000000 | 0 | XFOIL ncrit=9
131 | 16000000 | 0.1 | JavaFoil+Calcfoil stall+Eppler ext transition
132 | 16000000 | 0.1 | XFOIL ncrit=9
133 | 16000000 | 0.25 | JavaFoil+Calcfoil stall+Eppler ext transition
134 | 16000000 | 0.25 | XFOIL ncrit=9
135 | 16000000 | 0.5 | JavaFoil+Calcfoil stall+Eppler ext transition
136 | 16000000 | 0.5 | XFOIL ncrit=9
137 | 18000000 | 0 | JavaFoil+Calcfoil stall+Eppler ext transition
138 | 18000000 | 0 | XFOIL ncrit=9
139 | 18000000 | 0.1 | JavaFoil+Calcfoil stall+Eppler ext transition
140 | 18000000 | 0.1 | XFOIL ncrit=9
141 | 18000000 | 0.25 | JavaFoil+Calcfoil stall+Eppler ext transition
142 | 18000000 | 0.25 | XFOIL ncrit=9
143 | 18000000 | 0.5 | JavaFoil+Calcfoil stall+Eppler ext transition
144 | 18000000 | 0.5 | XFOIL ncrit=9
145 | 20000000 | 0 | JavaFoil+Calcfoil stall+Eppler ext transition
146 | 20000000 | 0 | XFOIL ncrit=9
147 | 20000000 | 0.1 | JavaFoil+Calcfoil stall+Eppler ext transition
148 | 20000000 | 0.1 | XFOIL ncrit=9
149 | 20000000 | 0.25 | JavaFoil+Calcfoil stall+Eppler ext transition
150 | 20000000 | 0.25 | XFOIL ncrit=9
151 | 20000000 | 0.5 | JavaFoil+Calcfoil stall+Eppler ext transition
152 | 20000000 | 0.5 | XFOIL ncrit=9

## 1. Re 50k Mach 0.00 (1)
BIGFOIL.COM POLAR EXPORT
HN-805
HN-805 |  |  |  | Cl Max: | 0.767 | at alpha= | 8 | deg
JavaFoil+Calcfoil stall+Eppler ext transition |  |  |  | L/D Max: | 51.242 | at alpha= | 4.5 | deg
Re: | 50000 |  |  | Cd Min: | 0.01348 | at alpha= | 0 | deg
Mach: | 0 |  |  | Cl=0 at alpha= | -2.1724 | deg
|  |  |  | @ Cl=0.1, Cd= | 0.014002
|  |  |  | @ Cl=0.4, Cd= | 0.01559
|  |  |  | @ Cl=0.6, Cd= | 0.19924
alpha (deg) | Cl | Cd | Cm | Cl/Cd
-14 | -0.302 | 0.33241 | -0.013 | -0.908
-13.5 | -0.321 | 0.29451 | -0.013 | -1.089
-13 | -0.34 | 0.27282 | -0.013 | -1.245
-12.5 | -0.359 | 0.24027 | -0.013 | -1.493
-12 | -0.377 | 0.21769 | -0.013 | -1.733
-11.5 | -0.395 | 0.20398 | -0.013 | -1.935
-11 | -0.411 | 0.17468 | -0.013 | -2.35
-10.5 | -0.424 | 0.15295 | -0.014 | -2.772
-10 | -0.434 | 0.1343 | -0.014 | -3.233
-9.5 | -0.44 | 0.1225 | -0.014 | -3.594
-9 | -0.442 | 0.10608 | -0.014 | -4.164
-8.5 | -0.438 | 0.09575 | -0.014 | -4.571
-8 | -0.426 | 0.08513 | -0.014 | -5.007
-7.5 | -0.407 | 0.07534 | -0.014 | -5.404
-7 | -0.384 | 0.06751 | -0.014 | -5.682
-6.5 | -0.356 | 0.06195 | -0.014 | -5.741
-6 | -0.324 | 0.05606 | -0.015 | -5.774
-5.5 | -0.288 | 0.05126 | -0.015 | -5.625
-5 | -0.25 | 0.04701 | -0.015 | -5.316
-4.5 | -0.209 | 0.04371 | -0.016 | -4.782
-4 | -0.166 | 0.03979 | -0.018 | -4.178
-3.5 | -0.122 | 0.03779 | -0.021 | -3.232
-3 | -0.095 | 0.01494 | -0.05 | -6.393
-2.5 | -0.038 | 0.01418 | -0.051 | -2.681
-2 | 0.02 | 0.01399 | -0.051 | 1.426
-1.5 | 0.078 | 0.01407 | -0.051 | 5.551
-1 | 0.136 | 0.01389 | -0.052 | 9.816
-0.5 | 0.194 | 0.01382 | -0.052 | 14.074
0 | 0.252 | 0.01348 | -0.052 | 18.698
0.5 | 0.31 | 0.01412 | -0.053 | 21.966
1 | 0.369 | 0.01559 | -0.053 | 23.652
1.5 | 0.427 | 0.01559 | -0.053 | 27.367
2 | 0.484 | 0.01383 | -0.054 | 35.03
2.5 | 0.542 | 0.01371 | -0.054 | 39.527
3 | 0.599 | 0.01385 | -0.054 | 43.257
3.5 | 0.655 | 0.01374 | -0.054 | 47.671
4 | 0.71 | 0.01406 | -0.055 | 50.464
4.5 | 0.762 | 0.01487 | -0.055 | 51.242
5 | 0.653 | 0.04137 | -0.026 | 15.793
5.5 | 0.686 | 0.04488 | -0.019 | 15.286
6 | 0.715 | 0.04912 | -0.018 | 14.567
6.5 | 0.739 | 0.05389 | -0.017 | 13.717
7 | 0.756 | 0.0598 | -0.016 | 12.643
7.5 | 0.766 | 0.06615 | -0.014 | 11.574
8 | 0.767 | 0.07444 | -0.014 | 10.311
8.5 | 0.762 | 0.08387 | -0.014 | 9.083
9 | 0.749 | 0.09628 | -0.014 | 7.777
9.5 | 0.729 | 0.10246 | -0.015 | 7.118
10 | 0.704 | 0.12766 | -0.015 | 5.517
10.5 | 0.675 | 0.12267 | -0.015 | 5.503
11 | 0.643 | 0.13406 | -0.016 | 4.794
11.5 | 0.608 | 0.1473 | -0.016 | 4.129
12 | 0.573 | 0.16585 | -0.016 | 3.453
12.5 | 0.537 | 0.18328 | -0.016 | 2.931
13 | 0.502 | 0.19924 | -0.017 | 2.52

## 2. Re 50k Mach 0.00 (2)
BIGFOIL.COM POLAR EXPORT
HN-805
HN-805 |  |  |  | Cl Max: | 0.9976 | at alpha= | 20 | deg
XFOIL ncrit=9 |  |  |  | L/D Max: | 35.1147 | at alpha= | 5.5 | deg
Re: | 50000 |  |  | Cd Min: | 0.27145 | at alpha= | 20 | deg
Mach: | 0 |  |  | Cl=0 at alpha= | -0.32683 | deg
|  |  |  | @ Cl=0.1, Cd= | 0.017737
|  |  |  | @ Cl=0.4, Cd= | 0.024696
|  |  |  | @ Cl=0.6, Cd= | 0.024206
alpha (deg) | Cl | Cd | Cm | Cl/Cd
-20 | -0.7617 | 0.25354 | 0.0533 | -3.0043
-19.5 | -0.7445 | 0.24706 | 0.0499 | -3.0134
-19 | -0.7291 | 0.24188 | 0.0457 | -3.0143
-18.5 | -0.7211 | 0.24167 | 0.0399 | -2.9838
-18 | -0.6991 | 0.22987 | 0.0379 | -3.0413
-17.5 | -0.6803 | 0.2222 | 0.0353 | -3.0617
-17 | -0.6674 | 0.21749 | 0.0311 | -3.0686
-16.5 | -0.6675 | 0.21863 | 0.0251 | -3.0531
-16 | -0.6347 | 0.20312 | 0.0254 | -3.1248
-15.5 | -0.6279 | 0.19998 | 0.0207 | -3.1398
-15 | -0.6073 | 0.19027 | 0.0191 | -3.1918
-14.5 | -0.5981 | 0.18539 | 0.0155 | -3.2262
-14 | -0.5841 | 0.17767 | 0.0129 | -3.2876
-13.5 | -0.5724 | 0.17139 | 0.0104 | -3.3398
-13 | -0.5597 | 0.16383 | 0.0081 | -3.4163
-12.5 | -0.5576 | 0.15924 | 0.0047 | -3.5016
-12 | -0.5369 | 0.14998 | 0.004 | -3.5798
-11.5 | -0.5331 | 0.14367 | 0.0012 | -3.7106
-11 | -0.5395 | 0.13961 | -0.0024 | -3.8643
-10.5 | -0.5281 | 0.13194 | -0.0035 | -4.0026
-10 | -0.5069 | 0.12288 | -0.0031 | -4.1252
-9.5 | -0.497 | 0.11617 | -0.0037 | -4.2782
-9 | -0.5062 | 0.11133 | -0.0059 | -4.5468
-8.5 | -0.4834 | 0.10277 | -0.0046 | -4.7037
-8 | -0.4846 | 0.09678 | -0.0049 | -5.0072
-7.5 | -0.4829 | 0.0908 | -0.0039 | -5.3183
-7 | -0.4673 | 0.08406 | -0.0012 | -5.5591
-6.5 | -0.475 | 0.07945 | 0.0031 | -5.9786
-5.5 | -0.4672 | 0.04521 | -0.0395 | -10.334
-5 | -0.4289 | 0.0371 | -0.0394 | -11.5606
-4.5 | -0.3829 | 0.0309 | -0.0379 | -12.3916
-4 | -0.3341 | 0.02628 | -0.0359 | -12.7131
-3.5 | -0.2857 | 0.0224 | -0.0332 | -12.7545
-3 | -0.2545 | 0.01707 | -0.0265 | -14.9092
-2.5 | -0.1294 | 0.01653 | -0.0308 | -7.8282
-2 | -0.1244 | 0.0159 | -0.0247 | -7.8239
-1.5 | -0.094 | 0.01576 | -0.022 | -5.9645
-1 | -0.0551 | 0.01586 | -0.0204 | -3.4741
-0.5 | -0.0142 | 0.01612 | -0.0191 | -0.88089
0 | 0.0268 | 0.01653 | -0.018 | 1.6213
0.5 | 0.0673 | 0.01711 | -0.0171 | 3.9334
1 | 0.1064 | 0.01786 | -0.0163 | 5.9574
1.5 | 0.1441 | 0.01883 | -0.0157 | 7.6527
2 | 0.1798 | 0.02006 | -0.0153 | 8.9631
2.5 | 0.2132 | 0.0216 | -0.0154 | 9.8704
3 | 0.3423 | 0.02423 | -0.0325 | 14.1271
3.5 | 0.4748 | 0.0253 | -0.0469 | 18.7668
4 | 0.6053 | 0.02416 | -0.0559 | 25.0538
4.5 | 0.6914 | 0.02234 | -0.0539 | 30.949
5 | 0.7453 | 0.0214 | -0.0465 | 34.8271
5.5 | 0.7806 | 0.02223 | -0.0382 | 35.1147
6 | 0.808 | 0.02547 | -0.0316 | 31.7236
6.5 | 0.848 | 0.03032 | -0.028 | 27.9683
7 | 0.8948 | 0.03595 | -0.0257 | 24.8901
7.5 | 0.9379 | 0.04336 | -0.0234 | 21.6305
8 | 0.9595 | 0.05071 | -0.0194 | 18.9213
8.5 | 0.9631 | 0.06078 | -0.0162 | 15.8457
9 | 0.9502 | 0.07164 | -0.0146 | 13.2635
9.5 | 0.9034 | 0.08276 | -0.0156 | 10.9159
10 | 0.8487 | 0.09882 | -0.0267 | 8.5883
10.5 | 0.7932 | 0.13085 | -0.0559 | 6.0619
11 | 0.7934 | 0.13981 | -0.0582 | 5.6748
11.5 | 0.782 | 0.1468 | -0.0615 | 5.327
12 | 0.8099 | 0.1572 | -0.0608 | 5.152
12.5 | 0.815 | 0.16565 | -0.0634 | 4.92
13 | 0.8251 | 0.17447 | -0.0657 | 4.7292
13.5 | 0.8336 | 0.18265 | -0.0685 | 4.5639
14 | 0.8418 | 0.19027 | -0.0715 | 4.4242
14.5 | 0.8576 | 0.19927 | -0.0738 | 4.3037
15 | 0.848 | 0.20146 | -0.0803 | 4.2093
15.5 | 0.8629 | 0.20969 | -0.0836 | 4.1151
16 | 0.8961 | 0.22353 | -0.0838 | 4.0089
16.5 | 0.8885 | 0.22342 | -0.0915 | 3.9768
17 | 0.9174 | 0.23634 | -0.0923 | 3.8817
17.5 | 0.9184 | 0.2375 | -0.0993 | 3.8669
18 | 0.9423 | 0.24866 | -0.101 | 3.7895
18.5 | 0.9494 | 0.25117 | -0.1074 | 3.7799
19 | 0.9789 | 0.26644 | -0.1077 | 3.674
19.5 | 0.9816 | 0.26524 | -0.1156 | 3.7008
20 | 0.9976 | 0.27145 | -0.1199 | 3.6751

## 3. Re 50k Mach 0.10 (1)
BIGFOIL.COM POLAR EXPORT
HN-805
HN-805 |  |  |  | Cl Max: | 0.766 | at alpha= | 4.5 | deg
JavaFoil+Calcfoil stall+Eppler ext transition |  |  |  | L/D Max: | 51.209 | at alpha= | 4.5 | deg
Re: | 50000 |  |  | Cd Min: | 0.01348 | at alpha= | 0 | deg
Mach: | 0.1 |  |  | Cl=0 at alpha= | -2.1724 | deg
|  |  |  | @ Cl=0.1, Cd= | 0.014021
|  |  |  | @ Cl=0.4, Cd= | 0.015625
|  |  |  | @ Cl=0.6, Cd= | 0.013885
alpha (deg) | Cl | Cd | Cm | Cl/Cd
-14 | -0.265 | 0.37012 | -0.013 | -0.715
-13.5 | -0.285 | 0.33686 | -0.013 | -0.847
-13 | -0.307 | 0.29537 | -0.013 | -1.039
-12.5 | -0.328 | 0.26856 | -0.013 | -1.223
-12 | -0.35 | 0.2398 | -0.013 | -1.459
-11.5 | -0.37 | 0.21362 | -0.013 | -1.734
-11 | -0.39 | 0.18618 | -0.013 | -2.093
-10.5 | -0.406 | 0.16697 | -0.014 | -2.434
-10 | -0.42 | 0.14527 | -0.014 | -2.891
-9.5 | -0.429 | 0.12699 | -0.014 | -3.381
-9 | -0.434 | 0.11367 | -0.014 | -3.815
-8.5 | -0.432 | 0.09772 | -0.014 | -4.423
-8 | -0.423 | 0.08633 | -0.014 | -4.897
-7.5 | -0.405 | 0.07873 | -0.015 | -5.146
-7 | -0.383 | 0.0702 | -0.015 | -5.451
-6.5 | -0.356 | 0.06223 | -0.014 | -5.713
-6 | -0.324 | 0.05611 | -0.015 | -5.777
-5.5 | -0.289 | 0.05142 | -0.015 | -5.621
-5 | -0.251 | 0.04692 | -0.015 | -5.344
-4.5 | -0.21 | 0.04375 | -0.016 | -4.797
-4 | -0.167 | 0.03987 | -0.018 | -4.188
-3.5 | -0.123 | 0.03784 | -0.021 | -3.243
-3 | -0.096 | 0.01504 | -0.051 | -6.381
-2.5 | -0.038 | 0.01419 | -0.051 | -2.692
-2 | 0.02 | 0.014 | -0.051 | 1.432
-1.5 | 0.078 | 0.01407 | -0.052 | 5.577
-1 | 0.137 | 0.01394 | -0.052 | 9.826
-0.5 | 0.195 | 0.01383 | -0.052 | 14.13
0 | 0.253 | 0.01348 | -0.053 | 18.798
0.5 | 0.312 | 0.01415 | -0.053 | 22.041
1 | 0.371 | 0.01562 | -0.053 | 23.716
1.5 | 0.429 | 0.01563 | -0.054 | 27.43
2 | 0.487 | 0.01386 | -0.054 | 35.128
2.5 | 0.545 | 0.01374 | -0.054 | 39.63
3 | 0.602 | 0.01389 | -0.054 | 43.349
3.5 | 0.658 | 0.01379 | -0.055 | 47.756
4 | 0.713 | 0.01412 | -0.055 | 50.517
4.5 | 0.766 | 0.01495 | -0.055 | 51.209
5 | 0.655 | 0.04157 | -0.025 | 15.766
5.5 | 0.689 | 0.045 | -0.019 | 15.303
6 | 0.718 | 0.04906 | -0.018 | 14.628
6.5 | 0.74 | 0.05389 | -0.017 | 13.738
7 | 0.756 | 0.05989 | -0.015 | 12.621
7.5 | 0.763 | 0.06739 | -0.014 | 11.329
8 | 0.763 | 0.07669 | -0.014 | 9.945
8.5 | 0.754 | 0.08728 | -0.014 | 8.635
9 | 0.737 | 0.10117 | -0.015 | 7.283
9.5 | 0.713 | 0.1031 | -0.015 | 6.916

## 4. Re 50k Mach 0.10 (2)
BIGFOIL.COM POLAR EXPORT
HN-805
HN-805 |  |  |  | Cl Max: | 1.0011 | at alpha= | 20 | deg
XFOIL ncrit=9 |  |  |  | L/D Max: | 34.8602 | at alpha= | 5 | deg
Re: | 50000 |  |  | Cd Min: | 0.27235 | at alpha= | 20 | deg
Mach: | 0.1 |  |  | Cl=0 at alpha= | -0.31553 | deg
|  |  |  | @ Cl=0.1, Cd= | 0.017806
|  |  |  | @ Cl=0.4, Cd= | 0.024784
|  |  |  | @ Cl=0.6, Cd= | 0.024346
alpha (deg) | Cl | Cd | Cm | Cl/Cd
-20 | -0.764 | 0.25417 | 0.0538 | -3.0059
-19.5 | -0.7469 | 0.24782 | 0.0503 | -3.0139
-19 | -0.7318 | 0.24294 | 0.0459 | -3.0123
-18.5 | -0.7247 | 0.24344 | 0.0399 | -2.9769
-18 | -0.7001 | 0.22998 | 0.0385 | -3.0442
-17.5 | -0.682 | 0.22281 | 0.0356 | -3.0609
-17 | -0.6699 | 0.21862 | 0.0312 | -3.0642
-16.5 | -0.6711 | 0.22029 | 0.0251 | -3.0464
-16 | -0.636 | 0.20367 | 0.0256 | -3.1227
-15.5 | -0.6309 | 0.20135 | 0.0206 | -3.1333
-15 | -0.6076 | 0.19062 | 0.0194 | -3.1875
-14.5 | -0.6007 | 0.1865 | 0.0153 | -3.2209
-14 | -0.5829 | 0.17768 | 0.0134 | -3.2806
-13.5 | -0.5746 | 0.17236 | 0.0102 | -3.3337
-13 | -0.5584 | 0.16398 | 0.0084 | -3.4053
-12.5 | -0.5605 | 0.16033 | 0.0045 | -3.4959
-12 | -0.537 | 0.15045 | 0.004 | -3.5693
-11.5 | -0.5296 | 0.1436 | 0.0017 | -3.688
-11 | -0.5426 | 0.14063 | -0.0028 | -3.8584
-10.5 | -0.5311 | 0.13288 | -0.0039 | -3.9968
-10 | -0.503 | 0.12299 | -0.0026 | -4.0898
-9.5 | -0.4978 | 0.11674 | -0.0038 | -4.2642
-9 | -0.5096 | 0.11219 | -0.0062 | -4.5423
-8.5 | -0.4821 | 0.10312 | -0.0046 | -4.6751
-8 | -0.4788 | 0.09671 | -0.0045 | -4.9509
-7.5 | -0.4757 | 0.0906 | -0.0036 | -5.2506
-7 | -0.4676 | 0.08452 | -0.0012 | -5.5324
-6.5 | -0.4774 | 0.08001 | 0.003 | -5.9668
-6 | -0.4572 | 0.07308 | 0.0073 | -6.2562
-5.5 | -0.4689 | 0.04588 | -0.0394 | -10.2201
-5 | -0.4315 | 0.03766 | -0.0395 | -11.4578
-4.5 | -0.3859 | 0.03132 | -0.0381 | -12.3212
-4 | -0.3367 | 0.02667 | -0.0361 | -12.6247
-3.5 | -0.2885 | 0.02264 | -0.0334 | -12.7429
-3 | -0.2522 | 0.01734 | -0.0281 | -14.5444
-2.5 | -0.1284 | 0.01661 | -0.0311 | -7.7303
-2 | -0.1249 | 0.01595 | -0.0249 | -7.8307
-1.5 | -0.0952 | 0.0158 | -0.022 | -6.0253
-1 | -0.0563 | 0.0159 | -0.0204 | -3.5409
-0.5 | -0.0152 | 0.01616 | -0.0191 | -0.94059
0 | 0.026 | 0.01658 | -0.018 | 1.5682
0.5 | 0.0665 | 0.01716 | -0.0171 | 3.8753
1 | 0.1059 | 0.01792 | -0.0163 | 5.9096
1.5 | 0.1436 | 0.0189 | -0.0157 | 7.5979
2 | 0.1794 | 0.02015 | -0.0154 | 8.9032
2.5 | 0.2171 | 0.02178 | -0.0162 | 9.9679
3 | 0.3515 | 0.02439 | -0.0341 | 14.4116
3.5 | 0.4746 | 0.02539 | -0.0466 | 18.6924
4 | 0.6043 | 0.02431 | -0.0554 | 24.8581
4.5 | 0.6955 | 0.02228 | -0.0535 | 31.2163
5 | 0.7481 | 0.02146 | -0.0459 | 34.8602
5.5 | 0.7828 | 0.02247 | -0.0376 | 34.8376
6 | 0.8109 | 0.0259 | -0.0311 | 31.3089
6.5 | 0.8517 | 0.03073 | -0.0277 | 27.7156
7 | 0.8987 | 0.03649 | -0.0253 | 24.6287
7.5 | 0.9404 | 0.04412 | -0.0229 | 21.3146
8 | 0.9586 | 0.05177 | -0.0188 | 18.5165
8.5 | 0.9599 | 0.06172 | -0.0158 | 15.5525
9 | 0.9447 | 0.07242 | -0.0143 | 13.0447
9.5 | 0.8999 | 0.08324 | -0.0155 | 10.8109
10 | 0.8495 | 0.09912 | -0.0265 | 8.5704
10.5 | 0.7932 | 0.13144 | -0.0562 | 6.0347
11 | 0.7948 | 0.14051 | -0.0584 | 5.6565
11.5 | 0.7841 | 0.14756 | -0.0617 | 5.3138
12 | 0.8084 | 0.15745 | -0.0614 | 5.1343
12.5 | 0.8182 | 0.16663 | -0.0636 | 4.9103
13 | 0.826 | 0.175 | -0.0662 | 4.72
13.5 | 0.8279 | 0.18169 | -0.0698 | 4.5567
14 | 0.8457 | 0.19148 | -0.0717 | 4.4166
14.5 | 0.8472 | 0.19656 | -0.0759 | 4.3101
15 | 0.8491 | 0.20201 | -0.0811 | 4.2033
15.5 | 0.8665 | 0.2108 | -0.0839 | 4.1105
16 | 0.8869 | 0.21973 | -0.0862 | 4.0363
16.5 | 0.8911 | 0.22423 | -0.0922 | 3.974
17 | 0.9224 | 0.23816 | -0.0926 | 3.873
17.5 | 0.9212 | 0.23833 | -0.1001 | 3.8652
18 | 0.9472 | 0.25053 | -0.1014 | 3.7808
18.5 | 0.9525 | 0.25205 | -0.1082 | 3.779
19 | 0.9843 | 0.26866 | -0.1082 | 3.6637
19.5 | 0.9857 | 0.26652 | -0.1163 | 3.6984
20 | 1.0011 | 0.27235 | -0.1209 | 3.6758

## 5. Re 50k Mach 0.25 (1)
BIGFOIL.COM POLAR EXPORT
HN-805
HN-805 |  |  |  | Cl Max: | 0.785 | at alpha= | 4.5 | deg
JavaFoil+Calcfoil stall+Eppler ext transition |  |  |  | L/D Max: | 51.893 | at alpha= | 4.5 | deg
Re: | 50000 |  |  | Cd Min: | 0.01356 | at alpha= | 0 | deg
Mach: | 0.25 |  |  | Cl=0 at alpha= | -2.175 | deg
|  |  |  | @ Cl=0.1, Cd= | 0.014113
|  |  |  | @ Cl=0.4, Cd= | 0.014838
|  |  |  | @ Cl=0.6, Cd= | 0.12646
alpha (deg) | Cl | Cd | Cm | Cl/Cd
-13 | -0.06 | 0.23011 | -0.016 | -0.262
-12.5 | -0.058 | 0.20575 | -0.016 | -0.279
-12 | -0.055 | 0.6384 | -0.015 | -0.086
-11.5 | -0.122 | 0.45022 | -0.015 | -0.271
-11 | -0.191 | 0.35991 | -0.014 | -0.53
-10.5 | -0.245 | 0.27719 | -0.014 | -0.885
-10 | -0.292 | 0.22706 | -0.014 | -1.287
-9.5 | -0.332 | 0.18452 | -0.015 | -1.798
-9 | -0.363 | 0.14335 | -0.015 | -2.531
-8.5 | -0.384 | 0.12557 | -0.015 | -3.057
-8 | -0.392 | 0.10189 | -0.015 | -3.844
-7.5 | -0.386 | 0.0871 | -0.015 | -4.434
-7 | -0.373 | 0.07596 | -0.015 | -4.908
-6.5 | -0.352 | 0.06705 | -0.015 | -5.252
-6 | -0.325 | 0.05954 | -0.015 | -5.457
-5.5 | -0.292 | 0.05289 | -0.015 | -5.526
-5 | -0.255 | 0.048 | -0.016 | -5.314
-4.5 | -0.214 | 0.04446 | -0.016 | -4.821
-4 | -0.171 | 0.04145 | -0.018 | -4.125
-3.5 | -0.126 | 0.03813 | -0.021 | -3.299
-3 | -0.099 | 0.01513 | -0.052 | -6.513
-2.5 | -0.039 | 0.01391 | -0.052 | -2.821
-2 | 0.021 | 0.01412 | -0.053 | 1.458
-1.5 | 0.081 | 0.01417 | -0.053 | 5.691
-1 | 0.141 | 0.01399 | -0.053 | 10.061
-0.5 | 0.201 | 0.01395 | -0.054 | 14.395
0 | 0.26 | 0.01356 | -0.054 | 19.2
0.5 | 0.32 | 0.01426 | -0.054 | 22.455
1 | 0.38 | 0.01433 | -0.055 | 26.541
1.5 | 0.441 | 0.01588 | -0.055 | 27.748
2 | 0.5 | 0.01403 | -0.055 | 35.647
2.5 | 0.56 | 0.01392 | -0.056 | 40.208
3 | 0.618 | 0.01411 | -0.056 | 43.817
3.5 | 0.676 | 0.01426 | -0.056 | 47.43
4 | 0.732 | 0.01446 | -0.057 | 50.623
4.5 | 0.785 | 0.01513 | -0.057 | 51.893
5 | 0.67 | 0.0422 | -0.023 | 15.867
5.5 | 0.702 | 0.04604 | -0.019 | 15.253
6 | 0.728 | 0.05111 | -0.018 | 14.236
6.5 | 0.744 | 0.0573 | -0.016 | 12.977
7 | 0.748 | 0.06413 | -0.015 | 11.67
7.5 | 0.74 | 0.07493 | -0.014 | 9.881
8 | 0.718 | 0.08799 | -0.015 | 8.163
8.5 | 0.682 | 0.10822 | -0.015 | 6.298
9 | 0.631 | 0.11038 | -0.016 | 5.717
9.5 | 0.568 | 0.12646 | -0.016 | 4.491

## 6. Re 50k Mach 0.25 (2)
BIGFOIL.COM POLAR EXPORT
HN-805
HN-805 |  |  |  | Cl Max: | 1.0224 | at alpha= | 20 | deg
XFOIL ncrit=9 |  |  |  | L/D Max: | 34.7225 | at alpha= | 5 | deg
Re: | 50000 |  |  | Cd Min: | 0.27817 | at alpha= | 20 | deg
Mach: | 0.25 |  |  | Cl=0 at alpha= | -0.25059 | deg
|  |  |  | @ Cl=0.1, Cd= | 0.018217
|  |  |  | @ Cl=0.4, Cd= | 0.025065
|  |  |  | @ Cl=0.6, Cd= | 0.02434
alpha (deg) | Cl | Cd | Cm | Cl/Cd
-20 | -0.7783 | 0.25836 | 0.0566 | -3.0125
-19.5 | -0.7613 | 0.25262 | 0.0523 | -3.0136
-19 | -0.7492 | 0.25083 | 0.0467 | -2.9869
-18.5 | -0.7313 | 0.24242 | 0.043 | -3.0167
-18 | -0.7094 | 0.23267 | 0.0409 | -3.049
-17.5 | -0.6931 | 0.22684 | 0.0369 | -3.0555
-17 | -0.6869 | 0.22649 | 0.0311 | -3.0328
-16.5 | -0.6598 | 0.2131 | 0.03 | -3.0962
-16 | -0.6462 | 0.20799 | 0.0261 | -3.1069
-15.5 | -0.6333 | 0.20179 | 0.0223 | -3.1384
-15 | -0.6132 | 0.19347 | 0.0203 | -3.1695
-14.5 | -0.6179 | 0.19373 | 0.0145 | -3.1895
-14 | -0.5839 | 0.17965 | 0.0145 | -3.2502
-13.5 | -0.5911 | 0.17887 | 0.0091 | -3.3046
-13 | -0.5594 | 0.16632 | 0.009 | -3.3634
-12.5 | -0.5498 | 0.15953 | 0.0062 | -3.4464
-12 | -0.5475 | 0.15492 | 0.003 | -3.5341
-11.5 | -0.5271 | 0.14571 | 0.0022 | -3.6175
-11 | -0.5162 | 0.13851 | 0.0006 | -3.7268
-10.5 | -0.5091 | 0.13198 | -0.0012 | -3.8574
-10 | -0.5091 | 0.12645 | -0.0033 | -4.0261
-9.5 | -0.5026 | 0.11949 | -0.0045 | -4.2062
-9 | -0.4819 | 0.11117 | -0.004 | -4.3348
-8.5 | -0.4949 | 0.10694 | -0.0058 | -4.6278
-8 | -0.4731 | 0.09858 | -0.0044 | -4.7991
-7.5 | -0.4631 | 0.0918 | -0.0034 | -5.0447
-7 | -0.4528 | 0.08539 | -0.001 | -5.3027
-6.5 | -0.4445 | 0.07932 | 0.0022 | -5.6039
-6 | -0.4948 | 0.06159 | -0.0324 | -8.0338
-5.5 | -0.4758 | 0.04929 | -0.0389 | -9.6531
-5 | -0.4441 | 0.04089 | -0.0396 | -10.8608
-4.5 | -0.4014 | 0.03371 | -0.0389 | -11.9074
-4 | -0.3527 | 0.02825 | -0.0371 | -12.485
-3.5 | -0.3012 | 0.02399 | -0.0346 | -12.5552
-3 | -0.2536 | 0.01985 | -0.0317 | -12.7758
-2.5 | -0.1219 | 0.01711 | -0.0328 | -7.1245
-2 | -0.1271 | 0.01625 | -0.0256 | -7.8215
-1.5 | -0.1016 | 0.01602 | -0.0221 | -6.3421
-1 | -0.0627 | 0.0161 | -0.0204 | -3.8944
-0.5 | -0.021 | 0.01638 | -0.0191 | -1.2821
0 | 0.0211 | 0.01683 | -0.018 | 1.2537
0.5 | 0.0625 | 0.01745 | -0.017 | 3.5817
1 | 0.1026 | 0.01827 | -0.0163 | 5.6158
1.5 | 0.1409 | 0.01933 | -0.0158 | 7.2892
2 | 0.1773 | 0.02067 | -0.0156 | 8.5776
2.5 | 0.2536 | 0.02291 | -0.0235 | 11.0694
3 | 0.3829 | 0.025 | -0.0391 | 15.316
3.5 | 0.5125 | 0.02549 | -0.0509 | 20.1059
4 | 0.6388 | 0.02383 | -0.0564 | 26.8065
4.5 | 0.7155 | 0.02219 | -0.0512 | 32.2443
5 | 0.7632 | 0.02198 | -0.0427 | 34.7225
5.5 | 0.795 | 0.02397 | -0.0345 | 33.1665
6 | 0.8277 | 0.02803 | -0.029 | 29.5291
6.5 | 0.8746 | 0.03351 | -0.026 | 26.0997
7 | 0.9165 | 0.03997 | -0.023 | 22.9297
7.5 | 0.9502 | 0.04807 | -0.0199 | 19.767
8 | 0.953 | 0.05691 | -0.0162 | 16.7457
8.5 | 0.9398 | 0.06636 | -0.014 | 14.1621
9 | 0.9151 | 0.07616 | -0.0136 | 12.0155
9.5 | 0.8597 | 0.08948 | -0.0204 | 9.6077
10 | 0.8506 | 0.10207 | -0.0259 | 8.3335
10.5 | 0.7775 | 0.13278 | -0.0588 | 5.8556
11 | 0.7868 | 0.14231 | -0.0609 | 5.5288
11.5 | 0.7968 | 0.15182 | -0.0628 | 5.2483
12 | 0.7893 | 0.15826 | -0.0664 | 4.9874
12.5 | 0.7995 | 0.16618 | -0.0685 | 4.811
13 | 0.8083 | 0.17423 | -0.0715 | 4.6393
13.5 | 0.8187 | 0.1822 | -0.0747 | 4.4934
14 | 0.8316 | 0.19021 | -0.0778 | 4.372
14.5 | 0.8451 | 0.19789 | -0.081 | 4.2706
15 | 0.8611 | 0.20608 | -0.0842 | 4.1785
15.5 | 0.8905 | 0.21852 | -0.0853 | 4.0751
16 | 0.8897 | 0.22061 | -0.092 | 4.0329
16.5 | 0.9108 | 0.23044 | -0.0947 | 3.9524
17 | 0.9229 | 0.23582 | -0.0996 | 3.9136
17.5 | 0.941 | 0.24444 | -0.1034 | 3.8496
18 | 0.9573 | 0.25086 | -0.1076 | 3.8161
18.5 | 0.9729 | 0.25816 | -0.1122 | 3.7686
19 | 0.9898 | 0.26464 | -0.1166 | 3.7402
19.5 | 1.0122 | 0.27626 | -0.1193 | 3.6639
20 | 1.0224 | 0.27817 | -0.1262 | 3.6755

## 7. Re 50k Mach 0.50 (1)
BIGFOIL.COM POLAR EXPORT
HN-805
HN-805 |  |  |  | Cl Max: | 1.192 | at alpha= | 20 | deg
JavaFoil+Calcfoil stall+Eppler ext transition |  |  |  | L/D Max: | 45.284 | at alpha= | 3 | deg
Re: | 50000 |  |  | Cd Min: | 0.01388 | at alpha= | -1 | deg
Mach: | 0.5 |  |  | Cl=0 at alpha= | -2.1716 | deg
|  |  |  | @ Cl=0.1, Cd= | 0.013888
|  |  |  | @ Cl=0.4, Cd= | 0.014033
|  |  |  | @ Cl=0.6, Cd= | 0.22663
alpha (deg) | Cl | Cd | Cm | Cl/Cd
-20 | -0.922 | 0.4357 | -0.025 | -2.117
-19.5 | -0.898 | 0.41783 | -0.025 | -2.148
-19 | -0.873 | 0.41341 | -0.025 | -2.111
-18.5 | -0.848 | 0.39868 | -0.025 | -2.127
-18 | -0.823 | 0.41641 | -0.026 | -1.977
-17.5 | -0.797 | 0.37984 | -0.025 | -2.098
-17 | -0.771 | 0.3682 | -0.025 | -2.095
-16.5 | -0.746 | 0.3602 | -0.025 | -2.072
-16 | -0.721 | 0.3575 | -0.025 | -2.017
-15.5 | -0.696 | 0.35323 | -0.025 | -1.971
-15 | -0.671 | 0.34948 | -0.025 | -1.92
-14.5 | -0.644 | 0.31399 | -0.024 | -2.051
-14 | -0.618 | 0.29896 | -0.024 | -2.069
-13.5 | -0.593 | 0.29529 | -0.024 | -2.008
-13 | -0.568 | 0.29166 | -0.024 | -1.946
-12.5 | -0.541 | 0.27866 | -0.023 | -1.942
-12 | -0.515 | 0.26829 | -0.023 | -1.921
-11.5 | -0.49 | 0.26534 | -0.023 | -1.845
-11 | -0.464 | 0.26176 | -0.023 | -1.772
-10.5 | -0.438 | 0.26021 | -0.023 | -1.684
-10 | -0.412 | 0.22511 | -0.022 | -1.828
-9.5 | -0.386 | 0.21884 | -0.022 | -1.762
-9 | -0.36 | 0.21494 | -0.022 | -1.674
-8.5 | -0.334 | 0.212 | -0.022 | -1.574
-8 | -0.307 | 0.18438 | -0.02 | -1.666
-7.5 | -0.281 | 0.19447 | -0.02 | -1.446
-7 | -0.255 | 0.1953 | -0.02 | -1.306
-6.5 | -0.229 | 0.16336 | -0.018 | -1.4
-6 | -0.202 | 0.15669 | -0.018 | -1.292
-5.5 | -0.176 | 0.14154 | -0.018 | -1.244
-5 | -0.248 | 0.06438 | -0.018 | -3.857
-4.5 | -0.226 | 0.05176 | -0.017 | -4.37
-4 | -0.186 | 0.04514 | -0.018 | -4.122
-3.5 | -0.139 | 0.04092 | -0.02 | -3.39
-3 | -0.088 | 0.03865 | -0.025 | -2.276
-2.5 | -0.044 | 0.01639 | -0.058 | -2.671
-2 | 0.023 | 0.01411 | -0.059 | 1.629
-1.5 | 0.09 | 0.01389 | -0.059 | 6.488
-1 | 0.157 | 0.01388 | -0.06 | 11.334
-0.5 | 0.224 | 0.01434 | -0.06 | 15.655
0 | 0.291 | 0.01391 | -0.06 | 20.905
0.5 | 0.358 | 0.01395 | -0.061 | 25.637
1 | 0.424 | 0.01408 | -0.061 | 30.147
1.5 | 0.491 | 0.01425 | -0.061 | 34.476
2 | 0.558 | 0.01457 | -0.062 | 38.281
2.5 | 0.625 | 0.01483 | -0.062 | 42.146
3 | 0.69 | 0.01524 | -0.063 | 45.284
3.5 | 0.752 | 0.01689 | -0.063 | 44.497
4 | 0.81 | 0.01822 | -0.063 | 44.427
4.5 | 0.694 | 0.04174 | -0.028 | 16.616
5 | 0.724 | 0.04686 | -0.021 | 15.443
5.5 | 0.724 | 0.0567 | -0.019 | 12.765
6 | 0.564 | 0.10586 | -0.016 | 5.33
6.5 | 0.464 | 0.16534 | -0.02 | 2.804
7 | 0.49 | 0.16815 | -0.02 | 2.917
7.5 | 0.518 | 0.18122 | -0.024 | 2.856
8 | 0.544 | 0.18417 | -0.024 | 2.956
8.5 | 0.571 | 0.18783 | -0.024 | 3.04
9 | 0.599 | 0.22656 | -0.027 | 2.642
9.5 | 0.625 | 0.22834 | -0.027 | 2.738
10 | 0.652 | 0.23906 | -0.027 | 2.727
10.5 | 0.68 | 0.26643 | -0.03 | 2.551
11 | 0.706 | 0.26953 | -0.03 | 2.621
11.5 | 0.733 | 0.26976 | -0.03 | 2.717
12 | 0.761 | 0.28835 | -0.033 | 2.64
12.5 | 0.788 | 0.29245 | -0.033 | 2.694
13 | 0.814 | 0.30553 | -0.033 | 2.666
13.5 | 0.842 | 0.31243 | -0.035 | 2.695
14 | 0.87 | 0.34906 | -0.036 | 2.492
14.5 | 0.896 | 0.34533 | -0.036 | 2.595
15 | 0.923 | 0.35151 | -0.036 | 2.625
15.5 | 0.95 | 0.3626 | -0.037 | 2.62
16 | 0.978 | 0.38776 | -0.039 | 2.523
16.5 | 1.005 | 0.39729 | -0.039 | 2.529
17 | 1.031 | 0.38735 | -0.039 | 2.662
17.5 | 1.058 | 0.40197 | -0.039 | 2.631
18 | 1.087 | 0.4357 | -0.041 | 2.494
18.5 | 1.113 | 0.4359 | -0.041 | 2.554
19 | 1.139 | 0.43413 | -0.041 | 2.624
19.5 | 1.165 | 0.45382 | -0.042 | 2.568
20 | 1.192 | 0.45887 | -0.042 | 2.597

## 8. Re 50k Mach 0.50 (2)
BIGFOIL.COM POLAR EXPORT
HN-805
HN-805 |  |  |  | Cl Max: | 1.129 | at alpha= | 20 | deg
XFOIL ncrit=9 |  |  |  | L/D Max: | 32.1989 | at alpha= | 4.5 | deg
Re: | 50000 |  |  | Cd Min: | 0.30945 | at alpha= | 20 | deg
Mach: | 0.5 |  |  | Cl=0 at alpha= | 0.026549 | deg
|  |  |  | @ Cl=0.1, Cd= | 0.020298
|  |  |  | @ Cl=0.4, Cd= | 0.026013
|  |  |  | @ Cl=0.6, Cd= | 0.025812
alpha (deg) | Cl | Cd | Cm | Cl/Cd
-20 | -0.857 | 0.28891 | 0.066 | -2.9663
-19.5 | -0.8307 | 0.27489 | 0.0632 | -3.0219
-19 | -0.8089 | 0.26704 | 0.0586 | -3.0291
-18.5 | -0.7913 | 0.26296 | 0.0526 | -3.0092
-18 | -0.7708 | 0.25478 | 0.0479 | -3.0254
-17.5 | -0.7451 | 0.24348 | 0.045 | -3.0602
-17 | -0.7293 | 0.23961 | 0.0393 | -3.0437
-16.5 | -0.7048 | 0.22859 | 0.0362 | -3.0832
-16 | -0.6851 | 0.22168 | 0.0321 | -3.0905
-15.5 | -0.6693 | 0.21574 | 0.0273 | -3.1023
-15 | -0.644 | 0.20546 | 0.0248 | -3.1344
-14.5 | -0.639 | 0.20405 | 0.019 | -3.1316
-14 | -0.6064 | 0.19037 | 0.0178 | -3.1854
-13.5 | -0.5939 | 0.18429 | 0.0136 | -3.2226
-13 | -0.5758 | 0.17674 | 0.0109 | -3.2579
-12.5 | -0.5549 | 0.1677 | 0.0086 | -3.3089
-12 | -0.5426 | 0.16101 | 0.0056 | -3.37
-11.5 | -0.5281 | 0.15363 | 0.0033 | -3.4375
-11 | -0.5122 | 0.14593 | 0.0016 | -3.5099
-10.5 | -0.4984 | 0.13854 | -0.0001 | -3.5975
-10 | -0.486 | 0.13134 | -0.0016 | -3.7003
-9.5 | -0.4779 | 0.12485 | -0.0031 | -3.8278
-9 | -0.4802 | 0.11958 | -0.0049 | -4.0157
-8.5 | -0.4533 | 0.11009 | -0.0046 | -4.1175
-8 | -0.4425 | 0.10322 | -0.0044 | -4.287
-7.5 | -0.436 | 0.09709 | -0.0036 | -4.4907
-7 | -0.4228 | 0.08987 | -0.0029 | -4.7046
-6 | -0.469 | 0.07016 | -0.0292 | -6.6847
-5.5 | -0.4722 | 0.06125 | -0.034 | -7.7094
-5 | -0.4707 | 0.05214 | -0.0389 | -9.0276
-4.5 | -0.4474 | 0.0441 | -0.0389 | -10.1451
-4 | -0.4121 | 0.03642 | -0.0394 | -11.3152
-3.5 | -0.3647 | 0.03036 | -0.0382 | -12.0125
-3 | -0.3094 | 0.0255 | -0.0359 | -12.1333
-2.5 | -0.253 | 0.02148 | -0.0328 | -11.7784
-1.5 | -0.1242 | 0.01722 | -0.023 | -7.2125
-1 | -0.0924 | 0.0171 | -0.0201 | -5.4035
-0.5 | -0.0482 | 0.0174 | -0.0187 | -2.7701
0 | -0.0024 | 0.01796 | -0.0177 | -0.13363
0.5 | 0.0428 | 0.01876 | -0.0169 | 2.2814
1 | 0.0863 | 0.01984 | -0.0165 | 4.3498
1.5 | 0.1276 | 0.02122 | -0.0164 | 6.0132
2 | 0.2436 | 0.02391 | -0.0302 | 10.1882
2.5 | 0.3742 | 0.02588 | -0.0441 | 14.459
3 | 0.5044 | 0.02655 | -0.0538 | 18.9981
3.5 | 0.6288 | 0.02559 | -0.0568 | 24.5721
4 | 0.7213 | 0.02425 | -0.0512 | 29.7443
4.5 | 0.7834 | 0.02433 | -0.0418 | 32.1989
5 | 0.8244 | 0.02683 | -0.0329 | 30.7268
5.5 | 0.8644 | 0.03144 | -0.0266 | 27.4936
6 | 0.9025 | 0.0378 | -0.0219 | 23.8757
6.5 | 0.922 | 0.04509 | -0.0176 | 20.448
7 | 0.9158 | 0.05388 | -0.0148 | 16.997
7.5 | 0.9037 | 0.06274 | -0.0132 | 14.4039
8 | 0.8694 | 0.07238 | -0.0148 | 12.0116
9.5 | 0.8009 | 0.11167 | -0.0414 | 7.172
10 | 0.7991 | 0.12298 | -0.0471 | 6.4978
10.5 | 0.7963 | 0.13496 | -0.0544 | 5.9003
11 | 0.7944 | 0.15234 | -0.0691 | 5.2147
11.5 | 0.7965 | 0.16044 | -0.0734 | 4.9645
12 | 0.8182 | 0.17106 | -0.0762 | 4.7831
12.5 | 0.8278 | 0.17874 | -0.0799 | 4.6313
13 | 0.843 | 0.18691 | -0.0833 | 4.5102
13.5 | 0.86 | 0.19569 | -0.0872 | 4.3947
14 | 0.8804 | 0.2052 | -0.091 | 4.2904
14.5 | 0.9054 | 0.21614 | -0.0941 | 4.189
15 | 0.9275 | 0.22605 | -0.0978 | 4.1031
15.5 | 0.9461 | 0.23409 | -0.1022 | 4.0416
16 | 0.9577 | 0.23935 | -0.1087 | 4.0013
16.5 | 0.9841 | 0.25118 | -0.1122 | 3.9179
17 | 1.0008 | 0.25732 | -0.1181 | 3.8893
17.5 | 1.0242 | 0.26782 | -0.1226 | 3.8242
18 | 1.0434 | 0.27486 | -0.1283 | 3.7961
18.5 | 1.0676 | 0.28612 | -0.1327 | 3.7313
19 | 1.0864 | 0.29229 | -0.1389 | 3.7169
19.5 | 1.111 | 0.30434 | -0.1431 | 3.6505
20 | 1.129 | 0.30945 | -0.1501 | 3.6484

## 9. Re 100k Mach 0.00 (1)
BIGFOIL.COM POLAR EXPORT
HN-805
HN-805 |  |  |  | Cl Max: | 0.812 | at alpha= | 5 | deg
JavaFoil+Calcfoil stall+Eppler ext transition |  |  |  | L/D Max: | 64.659 | at alpha= | 5 | deg
Re: | 100000 |  |  | Cd Min: | 0.01036 | at alpha= | 2.5 | deg
Mach: | 0 |  |  | Cl=0 at alpha= | -2.1724 | deg
|  |  |  | @ Cl=0.1, Cd= | 0.010888
|  |  |  | @ Cl=0.4, Cd= | 0.010588
|  |  |  | @ Cl=0.6, Cd= | 0.010571
alpha (deg) | Cl | Cd | Cm | Cl/Cd
-14 | -0.302 | 0.26055 | -0.013 | -1.159
-13.5 | -0.321 | 0.24007 | -0.014 | -1.336
-13 | -0.34 | 0.21837 | -0.013 | -1.556
-12.5 | -0.359 | 0.19795 | -0.013 | -1.812
-12 | -0.377 | 0.17922 | -0.013 | -2.105
-11.5 | -0.395 | 0.15875 | -0.013 | -2.486
-11 | -0.411 | 0.14334 | -0.014 | -2.865
-10.5 | -0.424 | 0.1286 | -0.014 | -3.297
-10 | -0.434 | 0.11171 | -0.014 | -3.887
-9.5 | -0.44 | 0.10267 | -0.014 | -4.289
-9 | -0.442 | 0.09022 | -0.014 | -4.896
-8.5 | -0.438 | 0.08186 | -0.014 | -5.347
-8 | -0.426 | 0.07427 | -0.014 | -5.739
-7.5 | -0.407 | 0.06643 | -0.014 | -6.129
-7 | -0.384 | 0.06012 | -0.015 | -6.38
-6.5 | -0.356 | 0.05491 | -0.014 | -6.477
-6 | -0.324 | 0.04943 | -0.015 | -6.55
-5.5 | -0.288 | 0.04566 | -0.015 | -6.314
-5 | -0.25 | 0.04228 | -0.016 | -5.911
-4.5 | -0.209 | 0.03941 | -0.016 | -5.304
-4 | -0.166 | 0.03705 | -0.019 | -4.489
-3.5 | -0.152 | 0.01263 | -0.05 | -12.048
-3 | -0.096 | 0.01283 | -0.05 | -7.445
-2.5 | -0.038 | 0.01108 | -0.051 | -3.433
-2 | 0.02 | 0.01084 | -0.051 | 1.839
-1.5 | 0.078 | 0.01071 | -0.051 | 7.292
-1 | 0.136 | 0.01118 | -0.052 | 12.198
-0.5 | 0.194 | 0.01164 | -0.052 | 16.703
0 | 0.253 | 0.01151 | -0.052 | 21.938
0.5 | 0.311 | 0.01141 | -0.053 | 27.228
1 | 0.369 | 0.01069 | -0.053 | 34.496
1.5 | 0.427 | 0.0105 | -0.053 | 40.639
2 | 0.484 | 0.01037 | -0.054 | 46.69
2.5 | 0.542 | 0.01036 | -0.054 | 52.318
3 | 0.599 | 0.01057 | -0.054 | 56.659
3.5 | 0.655 | 0.01061 | -0.054 | 61.764
4 | 0.71 | 0.01113 | -0.055 | 63.788
4.5 | 0.762 | 0.01207 | -0.055 | 63.171
5 | 0.812 | 0.01256 | -0.055 | 64.659
5.5 | 0.686 | 0.04163 | -0.021 | 16.486
6 | 0.716 | 0.04503 | -0.018 | 15.89
6.5 | 0.739 | 0.04899 | -0.017 | 15.089
7 | 0.756 | 0.05392 | -0.016 | 14.024
7.5 | 0.766 | 0.05914 | -0.014 | 12.947
8 | 0.767 | 0.06537 | -0.014 | 11.741
8.5 | 0.762 | 0.07325 | -0.014 | 10.4
9 | 0.749 | 0.08254 | -0.015 | 9.072
9.5 | 0.729 | 0.0874 | -0.015 | 8.345
10 | 0.704 | 0.10611 | -0.015 | 6.638

## 10. Re 100k Mach 0.00 (2)
BIGFOIL.COM POLAR EXPORT
HN-805
HN-805 |  |  |  | Cl Max: | 0.9987 | at alpha= | 20 | deg
XFOIL ncrit=9 |  |  |  | L/D Max: | 51.7009 | at alpha= | 4.5 | deg
Re: | 100000 |  |  | Cd Min: | 0.26977 | at alpha= | 20 | deg
Mach: | 0 |  |  | Cl=0 at alpha= | -0.20072 | deg
|  |  |  | @ Cl=0.1, Cd= | 0.013777
|  |  |  | @ Cl=0.4, Cd= | 0.01457
|  |  |  | @ Cl=0.6, Cd= | 0.013191
alpha (deg) | Cl | Cd | Cm | Cl/Cd
-20 | -0.7544 | 0.25065 | 0.0532 | -3.0098
-19.5 | -0.7378 | 0.24463 | 0.0492 | -3.016
-19 | -0.7223 | 0.23979 | 0.0445 | -3.0122
-18.5 | -0.7142 | 0.23954 | 0.0382 | -2.9815
-18 | -0.7082 | 0.2383 | 0.0328 | -2.9719
-17.5 | -0.6744 | 0.21885 | 0.034 | -3.0816
-17 | -0.6578 | 0.21217 | 0.031 | -3.1003
-16.5 | -0.6421 | 0.20569 | 0.0277 | -3.1217
-16 | -0.628 | 0.1996 | 0.0237 | -3.1463
-15.5 | -0.6217 | 0.19649 | 0.0181 | -3.164
-15 | -0.6213 | 0.19385 | 0.0124 | -3.2051
-14.5 | -0.5884 | 0.17873 | 0.0137 | -3.2921
-14 | -0.5728 | 0.17162 | 0.0116 | -3.3376
-13.5 | -0.5613 | 0.16494 | 0.0085 | -3.4031
-13 | -0.562 | 0.16069 | 0.0028 | -3.4974
-12.5 | -0.5667 | 0.1562 | -0.0037 | -3.628
-12 | -0.5317 | 0.1435 | 0 | -3.7052
-11.5 | -0.523 | 0.13675 | -0.0027 | -3.8245
-11 | -0.5376 | 0.13242 | -0.0111 | -4.0598
-10.5 | -0.5078 | 0.12228 | -0.0075 | -4.1528
-10 | -0.5191 | 0.1167 | -0.0147 | -4.4482
-9.5 | -0.5011 | 0.10778 | -0.0136 | -4.6493
-9 | -0.5011 | 0.10115 | -0.0172 | -4.954
-8.5 | -0.5025 | 0.09333 | -0.02 | -5.3841
-8 | -0.5059 | 0.08687 | -0.0226 | -5.8236
-7.5 | -0.5135 | 0.07883 | -0.0266 | -6.514
-7 | -0.4438 | 0.06098 | -0.0269 | -7.2778
-6.5 | -0.4547 | 0.05209 | -0.0298 | -8.7291
-6 | -0.4596 | 0.04388 | -0.0329 | -10.474
-5.5 | -0.4447 | 0.02905 | -0.0377 | -15.3081
-5 | -0.4095 | 0.01657 | -0.0372 | -24.7133
-4.5 | -0.3661 | 0.01105 | -0.0349 | -33.1312
-4 | -0.3204 | 0.00775 | -0.0326 | -41.3419
-3.5 | -0.2755 | 0.00484 | -0.0305 | -56.9215
-3 | -0.2309 | 0.0026 | -0.0291 | -88.8077
-2.5 | -0.2005 | 0.00155 | -0.0238 | -129.3548
-2 | -0.1832 | 0.00142 | -0.0141 | -129.0141
-1.5 | -0.111 | 0.00145 | -0.0177 | -76.5517
-1 | -0.0731 | 0.00149 | -0.0172 | -49.0604
-0.5 | -0.0331 | 0.00158 | -0.0167 | -20.9494
0 | 0.0222 | 0.01283 | -0.018 | 1.7303
0.5 | 0.0868 | 0.01367 | -0.0219 | 6.3497
1 | 0.1888 | 0.0145 | -0.0323 | 13.0207
1.5 | 0.2875 | 0.01483 | -0.0412 | 19.3864
2 | 0.3877 | 0.01465 | -0.0494 | 26.4642
2.5 | 0.4816 | 0.01404 | -0.0552 | 34.302
3 | 0.5553 | 0.01341 | -0.0561 | 41.4094
3.5 | 0.6105 | 0.01314 | -0.0535 | 46.4612
4 | 0.6605 | 0.01318 | -0.0501 | 50.1138
4.5 | 0.7052 | 0.01364 | -0.0463 | 51.7009
5 | 0.7457 | 0.01459 | -0.0423 | 51.1103
5.5 | 0.7804 | 0.01635 | -0.0383 | 47.7309
6 | 0.8108 | 0.01966 | -0.0345 | 41.2411
6.5 | 0.8488 | 0.02329 | -0.0314 | 36.4448
7 | 0.8945 | 0.02763 | -0.0292 | 32.3742
7.5 | 0.9393 | 0.0329 | -0.027 | 28.5502
8 | 0.9763 | 0.0395 | -0.0239 | 24.7165
8.5 | 0.9896 | 0.04918 | -0.019 | 20.122
9 | 0.9869 | 0.05917 | -0.0152 | 16.6791
9.5 | 0.9744 | 0.06893 | -0.0127 | 14.1361
10.5 | 0.8148 | 0.11487 | -0.0411 | 7.0932
11 | 0.8285 | 0.12427 | -0.0415 | 6.6669
11.5 | 0.8044 | 0.13564 | -0.0507 | 5.9304
12 | 0.8448 | 0.14517 | -0.0454 | 5.8194
12.5 | 0.8087 | 0.15447 | -0.059 | 5.2353
13 | 0.8416 | 0.16425 | -0.0559 | 5.1239
13.5 | 0.8211 | 0.17195 | -0.0669 | 4.7752
14 | 0.8524 | 0.18204 | -0.0649 | 4.6825
14.5 | 0.8401 | 0.18824 | -0.0749 | 4.4629
15 | 0.8561 | 0.19604 | -0.0776 | 4.367
15.5 | 0.8819 | 0.20782 | -0.0782 | 4.2436
16 | 0.8771 | 0.21192 | -0.0873 | 4.1388
16.5 | 0.8919 | 0.21921 | -0.0912 | 4.0687
17 | 0.9289 | 0.23483 | -0.0888 | 3.9556
17.5 | 0.9272 | 0.23696 | -0.0974 | 3.9129
18 | 0.9354 | 0.2416 | -0.1045 | 3.8717
18.5 | 0.9513 | 0.24852 | -0.1087 | 3.8279
19 | 0.9872 | 0.26708 | -0.1062 | 3.6963
19.5 | 0.9907 | 0.26797 | -0.1139 | 3.6971
20 | 0.9987 | 0.26977 | -0.1218 | 3.702

## 11. Re 100k Mach 0.10 (1)
BIGFOIL.COM POLAR EXPORT
HN-805
HN-805 |  |  |  | Cl Max: | 0.816 | at alpha= | 5 | deg
JavaFoil+Calcfoil stall+Eppler ext transition |  |  |  | L/D Max: | 64.736 | at alpha= | 5 | deg
Re: | 100000 |  |  | Cd Min: | 0.01039 | at alpha= | 2.5 | deg
Mach: | 0.1 |  |  | Cl=0 at alpha= | -2.1724 | deg
|  |  |  | @ Cl=0.1, Cd= | 0.010885
|  |  |  | @ Cl=0.4, Cd= | 0.010615
|  |  |  | @ Cl=0.6, Cd= | 0.010602
alpha (deg) | Cl | Cd | Cm | Cl/Cd
-14 | -0.265 | 0.2898 | -0.014 | -0.914
-13.5 | -0.285 | 0.26021 | -0.014 | -1.097
-13 | -0.307 | 0.23598 | -0.013 | -1.3
-12.5 | -0.328 | 0.20611 | -0.013 | -1.594
-12 | -0.35 | 0.18941 | -0.013 | -1.847
-11.5 | -0.371 | 0.17068 | -0.013 | -2.171
-11 | -0.39 | 0.15248 | -0.014 | -2.556
-10.5 | -0.406 | 0.13362 | -0.014 | -3.042
-10 | -0.42 | 0.11863 | -0.014 | -3.54
-9.5 | -0.429 | 0.10578 | -0.014 | -4.059
-9 | -0.434 | 0.09206 | -0.014 | -4.711
-8.5 | -0.432 | 0.08401 | -0.014 | -5.144
-8 | -0.423 | 0.07505 | -0.014 | -5.633
-7.5 | -0.405 | 0.06684 | -0.015 | -6.061
-7 | -0.383 | 0.06042 | -0.015 | -6.334
-6.5 | -0.356 | 0.05509 | -0.015 | -6.454
-6 | -0.324 | 0.04951 | -0.015 | -6.548
-5.5 | -0.289 | 0.04573 | -0.015 | -6.32
-5 | -0.251 | 0.04224 | -0.016 | -5.936
-4.5 | -0.21 | 0.03946 | -0.016 | -5.319
-4 | -0.167 | 0.03711 | -0.019 | -4.502
-3.5 | -0.153 | 0.01268 | -0.05 | -12.053
-3 | -0.096 | 0.01283 | -0.051 | -7.482
-2.5 | -0.038 | 0.01109 | -0.051 | -3.445
-2 | 0.02 | 0.01085 | -0.051 | 1.847
-1.5 | 0.078 | 0.01071 | -0.052 | 7.327
-1 | 0.137 | 0.01118 | -0.052 | 12.249
-0.5 | 0.195 | 0.01168 | -0.052 | 16.729
0 | 0.254 | 0.01154 | -0.053 | 22.003
0.5 | 0.312 | 0.01143 | -0.053 | 27.305
1 | 0.371 | 0.01071 | -0.053 | 34.602
1.5 | 0.429 | 0.01052 | -0.054 | 40.742
2 | 0.487 | 0.0104 | -0.054 | 46.799
2.5 | 0.545 | 0.01039 | -0.054 | 52.42
3 | 0.602 | 0.01061 | -0.054 | 56.746
3.5 | 0.658 | 0.01065 | -0.055 | 61.836
4 | 0.713 | 0.01118 | -0.055 | 63.804
4.5 | 0.766 | 0.01218 | -0.055 | 62.871
5 | 0.816 | 0.0126 | -0.056 | 64.736
5.5 | 0.689 | 0.04177 | -0.021 | 16.495
6 | 0.718 | 0.0452 | -0.018 | 15.877
6.5 | 0.74 | 0.04934 | -0.017 | 15.008
7 | 0.756 | 0.05402 | -0.016 | 13.992
7.5 | 0.763 | 0.05996 | -0.014 | 12.733
8 | 0.763 | 0.0668 | -0.014 | 11.418
8.5 | 0.754 | 0.07584 | -0.014 | 9.938
9 | 0.737 | 0.08129 | -0.015 | 9.065
9.5 | 0.713 | 0.08775 | -0.015 | 8.126
10 | 0.683 | 0.09872 | -0.015 | 6.923

## 12. Re 100k Mach 0.10 (2)
BIGFOIL.COM POLAR EXPORT
HN-805
HN-805 |  |  |  | Cl Max: | 1.0028 | at alpha= | 20 | deg
XFOIL ncrit=9 |  |  |  | L/D Max: | 51.6181 | at alpha= | 4.5 | deg
Re: | 100000 |  |  | Cd Min: | 0.27096 | at alpha= | 20 | deg
Mach: | 0.1 |  |  | Cl=0 at alpha= | -0.25601 | deg
|  |  |  | @ Cl=0.1, Cd= | 0.013807
|  |  |  | @ Cl=0.4, Cd= | 0.014578
|  |  |  | @ Cl=0.6, Cd= | 0.013222
alpha (deg) | Cl | Cd | Cm | Cl/Cd
-20 | -0.7569 | 0.25142 | 0.0537 | -3.0105
-19.5 | -0.7402 | 0.24542 | 0.0495 | -3.0161
-19 | -0.7249 | 0.24096 | 0.0446 | -3.0084
-18.5 | -0.7173 | 0.24091 | 0.0383 | -2.9775
-18 | -0.711 | 0.23958 | 0.0329 | -2.9677
-17.5 | -0.6759 | 0.21937 | 0.0344 | -3.0811
-17 | -0.6592 | 0.21272 | 0.0313 | -3.0989
-16.5 | -0.6435 | 0.20622 | 0.0279 | -3.1205
-16 | -0.6295 | 0.20031 | 0.0238 | -3.1426
-15.5 | -0.6241 | 0.19759 | 0.018 | -3.1586
-15 | -0.6231 | 0.19476 | 0.0124 | -3.1993
-14.5 | -0.5882 | 0.17905 | 0.0141 | -3.2851
-14 | -0.573 | 0.17204 | 0.0118 | -3.3306
-13.5 | -0.5618 | 0.16544 | 0.0085 | -3.3958
-13 | -0.5641 | 0.16163 | 0.0025 | -3.4901
-12.5 | -0.5679 | 0.15698 | -0.0039 | -3.6177
-12 | -0.5305 | 0.14389 | 0.0002 | -3.6868
-11.5 | -0.5236 | 0.13731 | -0.003 | -3.8133
-11 | -0.5392 | 0.13321 | -0.0116 | -4.0477
-10.5 | -0.507 | 0.12271 | -0.0075 | -4.1317
-10 | -0.5213 | 0.11748 | -0.0154 | -4.4374
-9.5 | -0.498 | 0.10821 | -0.0131 | -4.6022
-9 | -0.504 | 0.10183 | -0.0182 | -4.9494
-8.5 | -0.496 | 0.09384 | -0.0188 | -5.2856
-8 | -0.5101 | 0.08748 | -0.0239 | -5.831
-7.5 | -0.507 | 0.07981 | -0.0243 | -6.3526
-7 | -0.5209 | 0.07097 | -0.034 | -7.3397
-6.5 | -0.5113 | 0.06358 | -0.0345 | -8.0418
-6 | -0.495 | 0.05681 | -0.0336 | -8.7133
-5.5 | -0.464 | 0.03793 | -0.0401 | -12.2331
-5 | -0.4248 | 0.02988 | -0.0379 | -14.2169
-4.5 | -0.3801 | 0.02437 | -0.0357 | -15.597
-4 | -0.3327 | 0.02078 | -0.0335 | -16.0106
-3.5 | -0.286 | 0.01767 | -0.0313 | -16.1856
-3 | -0.2408 | 0.01458 | -0.0295 | -16.5158
-2.5 | -0.2124 | 0.01213 | -0.0231 | -17.5103
-2 | -0.1697 | 0.01189 | -0.017 | -14.2725
-1.5 | -0.1043 | 0.01178 | -0.0207 | -8.854
-1 | -0.0627 | 0.01197 | -0.0197 | -5.2381
-0.5 | -0.0203 | 0.01234 | -0.0189 | -1.6451
0 | 0.0213 | 0.01288 | -0.018 | 1.6537
0.5 | 0.0902 | 0.01373 | -0.0227 | 6.5696
1 | 0.1917 | 0.01453 | -0.0328 | 13.1934
1.5 | 0.2905 | 0.01484 | -0.0417 | 19.5755
2 | 0.3924 | 0.01463 | -0.0501 | 26.8216
2.5 | 0.4877 | 0.01398 | -0.0558 | 34.8856
3 | 0.5563 | 0.01345 | -0.0559 | 41.3606
3.5 | 0.6137 | 0.01315 | -0.0535 | 46.6692
4 | 0.663 | 0.01323 | -0.0499 | 50.1134
4.5 | 0.7082 | 0.01372 | -0.046 | 51.6181
5 | 0.7485 | 0.01472 | -0.042 | 50.8492
5.5 | 0.7828 | 0.0166 | -0.0379 | 47.1566
6 | 0.8139 | 0.01994 | -0.0341 | 40.8175
6.5 | 0.8523 | 0.02369 | -0.031 | 35.9772
7 | 0.8991 | 0.02814 | -0.0288 | 31.951
7.5 | 0.943 | 0.03355 | -0.0264 | 28.1073
8 | 0.9774 | 0.04046 | -0.023 | 24.1572
8.5 | 0.9879 | 0.05019 | -0.0182 | 19.6832
9 | 0.9827 | 0.06011 | -0.0145 | 16.3484
9.5 | 0.9686 | 0.06981 | -0.0123 | 13.8748
10 | 0.8975 | 0.08231 | -0.0139 | 10.9039
10.5 | 0.8133 | 0.11557 | -0.0417 | 7.0373
11 | 0.8237 | 0.12521 | -0.0429 | 6.5785
11.5 | 0.8039 | 0.13639 | -0.0513 | 5.8941
12 | 0.8271 | 0.14508 | -0.0503 | 5.701
12.5 | 0.8091 | 0.15519 | -0.0595 | 5.2136
13 | 0.8446 | 0.16518 | -0.0559 | 5.1132
13.5 | 0.8223 | 0.17267 | -0.0674 | 4.7623
14 | 0.8558 | 0.18304 | -0.0649 | 4.6755
14.5 | 0.8419 | 0.18897 | -0.0754 | 4.4552
15 | 0.8564 | 0.19668 | -0.0787 | 4.3543
15.5 | 0.8857 | 0.20902 | -0.0784 | 4.2374
16 | 0.8797 | 0.2127 | -0.0878 | 4.1359
16.5 | 0.894 | 0.21997 | -0.0921 | 4.0642
17 | 0.9326 | 0.23612 | -0.0893 | 3.9497
17.5 | 0.9316 | 0.23844 | -0.0977 | 3.9071
18 | 0.9386 | 0.24249 | -0.1053 | 3.8707
18.5 | 0.9544 | 0.24942 | -0.1097 | 3.8265
19 | 0.9751 | 0.25773 | -0.1118 | 3.7834
19.5 | 0.9955 | 0.26976 | -0.1144 | 3.6903
20 | 1.0028 | 0.27096 | -0.1225 | 3.7009

## 13. Re 100k Mach 0.25 (1)
BIGFOIL.COM POLAR EXPORT
HN-805
HN-805 |  |  |  | Cl Max: | 0.835 | at alpha= | 5 | deg
JavaFoil+Calcfoil stall+Eppler ext transition |  |  |  | L/D Max: | 65.169 | at alpha= | 5 | deg
Re: | 100000 |  |  | Cd Min: | 0.01055 | at alpha= | 2.5 | deg
Mach: | 0.25 |  |  | Cl=0 at alpha= | -2.175 | deg
|  |  |  | @ Cl=0.1, Cd= | 0.010962
|  |  |  | @ Cl=0.4, Cd= | 0.010779
|  |  |  | @ Cl=0.6, Cd= | 0.11524
alpha (deg) | Cl | Cd | Cm | Cl/Cd
-13 | -0.06 | 0.1919 | -0.016 | -0.314
-12.5 | -0.058 | 0.16313 | -0.016 | -0.353
-12 | -0.055 | 0.15902 | -0.016 | -0.344
-11.5 | -0.122 | 0.14824 | -0.016 | -0.823
-11 | -0.191 | 0.26853 | -0.015 | -0.711
-10.5 | -0.245 | 0.21228 | -0.015 | -1.156
-10 | -0.292 | 0.17497 | -0.014 | -1.671
-9.5 | -0.332 | 0.14658 | -0.015 | -2.264
-9 | -0.363 | 0.12016 | -0.015 | -3.019
-8.5 | -0.384 | 0.09898 | -0.015 | -3.878
-8 | -0.392 | 0.08531 | -0.015 | -4.591
-7.5 | -0.386 | 0.07493 | -0.015 | -5.155
-7 | -0.373 | 0.06633 | -0.015 | -5.621
-6.5 | -0.352 | 0.05836 | -0.015 | -6.034
-6 | -0.325 | 0.05189 | -0.015 | -6.263
-5.5 | -0.292 | 0.04683 | -0.015 | -6.242
-5 | -0.255 | 0.04286 | -0.016 | -5.951
-4.5 | -0.214 | 0.03998 | -0.016 | -5.362
-4 | -0.171 | 0.03746 | -0.018 | -4.565
-3.5 | -0.126 | 0.0354 | -0.022 | -3.557
-3 | -0.099 | 0.01251 | -0.052 | -7.872
-2.5 | -0.039 | 0.01124 | -0.052 | -3.493
-2 | 0.021 | 0.01096 | -0.053 | 1.879
-1.5 | 0.081 | 0.0108 | -0.053 | 7.463
-1 | 0.141 | 0.01131 | -0.053 | 12.449
-0.5 | 0.201 | 0.01181 | -0.054 | 17.011
0 | 0.261 | 0.01168 | -0.054 | 22.339
0.5 | 0.321 | 0.01163 | -0.054 | 27.581
1 | 0.381 | 0.01083 | -0.055 | 35.159
1.5 | 0.441 | 0.01067 | -0.055 | 41.299
2 | 0.5 | 0.01056 | -0.055 | 47.386
2.5 | 0.56 | 0.01055 | -0.056 | 53.026
3 | 0.618 | 0.01082 | -0.056 | 57.157
3.5 | 0.676 | 0.01112 | -0.056 | 60.791
4 | 0.732 | 0.01152 | -0.057 | 63.542
4.5 | 0.785 | 0.01272 | -0.057 | 61.734
5 | 0.835 | 0.01281 | -0.057 | 65.169
5.5 | 0.703 | 0.04252 | -0.02 | 16.523
6 | 0.728 | 0.04644 | -0.018 | 15.668
6.5 | 0.744 | 0.05154 | -0.017 | 14.429
7 | 0.748 | 0.05712 | -0.015 | 13.104
7.5 | 0.74 | 0.06487 | -0.014 | 11.414
8 | 0.718 | 0.07543 | -0.015 | 9.522
8.5 | 0.682 | 0.08954 | -0.015 | 7.612
9 | 0.631 | 0.09197 | -0.016 | 6.862
9.5 | 0.568 | 0.10379 | -0.016 | 5.473
10 | 0.495 | 0.11524 | -0.017 | 4.292

## 14. Re 100k Mach 0.25 (2)
BIGFOIL.COM POLAR EXPORT
HN-805
HN-805 |  |  |  | Cl Max: | 1.0281 | at alpha= | 20 | deg
XFOIL ncrit=9 |  |  |  | L/D Max: | 50.9859 | at alpha= | 4.5 | deg
Re: | 100000 |  |  | Cd Min: | 0.2801 | at alpha= | 19.5 | deg
Mach: | 0.25 |  |  | Cl=0 at alpha= | -0.19087 | deg
|  |  |  | @ Cl=0.1, Cd= | 0.01402
|  |  |  | @ Cl=0.4, Cd= | 0.014617
|  |  |  | @ Cl=0.6, Cd= | 0.01335
alpha (deg) | Cl | Cd | Cm | Cl/Cd
-20 | -0.7715 | 0.25589 | 0.056 | -3.015
-19.5 | -0.7545 | 0.25077 | 0.0511 | -3.0087
-19 | -0.7414 | 0.24847 | 0.0453 | -2.9839
-18.5 | -0.7344 | 0.24865 | 0.0392 | -2.9535
-18 | -0.7035 | 0.22977 | 0.0394 | -3.0618
-17.5 | -0.6851 | 0.22252 | 0.0364 | -3.0788
-17 | -0.668 | 0.21583 | 0.0329 | -3.095
-16.5 | -0.6517 | 0.20941 | 0.029 | -3.1121
-16 | -0.6408 | 0.20555 | 0.0235 | -3.1175
-15.5 | -0.6378 | 0.20371 | 0.0177 | -3.1309
-15 | -0.6085 | 0.18903 | 0.0174 | -3.2191
-14.5 | -0.59 | 0.18128 | 0.0156 | -3.2546
-14 | -0.5755 | 0.17443 | 0.0125 | -3.2993
-13.5 | -0.5696 | 0.16953 | 0.0074 | -3.3599
-13 | -0.5741 | 0.16642 | 0.001 | -3.4497
-12.5 | -0.5405 | 0.15303 | 0.0031 | -3.532
-12 | -0.528 | 0.14612 | 0.0008 | -3.6135
-11.5 | -0.5339 | 0.14162 | -0.0057 | -3.7699
-11 | -0.51 | 0.13172 | -0.0045 | -3.8718
-10.5 | -0.5115 | 0.12591 | -0.0094 | -4.0624
-10 | -0.5035 | 0.11753 | -0.0116 | -4.284
-9.5 | -0.4901 | 0.11045 | -0.0124 | -4.4373
-9 | -0.5193 | 0.10582 | -0.0231 | -4.9074
-8.5 | -0.4833 | 0.0962 | -0.0175 | -5.0239
-8 | -0.4925 | 0.08893 | -0.0218 | -5.5381
-7.5 | -0.4971 | 0.08273 | -0.0236 | -6.0087
-7 | -0.4957 | 0.07522 | -0.0251 | -6.59
-6.5 | -0.4991 | 0.06731 | -0.0296 | -7.4149
-6 | -0.4923 | 0.06008 | -0.0311 | -8.1941
-5.5 | -0.4721 | 0.04135 | -0.0406 | -11.4172
-5 | -0.4397 | 0.03266 | -0.0393 | -13.463
-4.5 | -0.3962 | 0.02644 | -0.037 | -14.9849
-4 | -0.348 | 0.02196 | -0.0347 | -15.847
-3.5 | -0.2989 | 0.01886 | -0.0323 | -15.8484
-3 | -0.2517 | 0.01605 | -0.0301 | -15.6822
-2.5 | -0.2137 | 0.01254 | -0.0266 | -17.0415
-2 | -0.193 | 0.01214 | -0.016 | -15.8979
-1.5 | -0.1121 | 0.01198 | -0.0206 | -9.3573
-1 | -0.0699 | 0.01216 | -0.0196 | -5.7484
-0.5 | -0.0264 | 0.01255 | -0.0188 | -2.1036
0 | 0.0163 | 0.01313 | -0.0181 | 1.2414
0.5 | 0.1103 | 0.01413 | -0.027 | 7.8061
1 | 0.2146 | 0.01476 | -0.0372 | 14.5393
1.5 | 0.3141 | 0.01491 | -0.0454 | 21.0664
2 | 0.4168 | 0.01456 | -0.0532 | 28.6264
2.5 | 0.5045 | 0.01395 | -0.0567 | 36.1649
3 | 0.574 | 0.01342 | -0.0562 | 42.772
3.5 | 0.6297 | 0.01327 | -0.053 | 47.4529
4 | 0.679 | 0.01351 | -0.049 | 50.2591
4.5 | 0.724 | 0.0142 | -0.0447 | 50.9859
5 | 0.763 | 0.01552 | -0.0402 | 49.1624
5.5 | 0.7956 | 0.01804 | -0.0358 | 44.102
6 | 0.8304 | 0.02173 | -0.0319 | 38.2145
6.5 | 0.8751 | 0.02602 | -0.029 | 33.6318
7 | 0.9221 | 0.03105 | -0.0265 | 29.6973
7.5 | 0.9578 | 0.03739 | -0.0229 | 25.6165
8 | 0.9767 | 0.04542 | -0.0186 | 21.5037
8.5 | 0.973 | 0.05469 | -0.0143 | 17.7912
9 | 0.9516 | 0.06379 | -0.0113 | 14.9177
9.5 | 0.9185 | 0.07233 | -0.01 | 12.6987
10 | 0.9049 | 0.08252 | -0.0121 | 10.9658
10.5 | 0.8328 | 0.10643 | -0.0344 | 7.8249
11 | 0.8098 | 0.12951 | -0.0481 | 6.2528
11.5 | 0.8193 | 0.14033 | -0.0503 | 5.8384
12 | 0.8087 | 0.14918 | -0.0577 | 5.421
12.5 | 0.8254 | 0.1595 | -0.0591 | 5.1749
13 | 0.8199 | 0.16732 | -0.0664 | 4.9002
13.5 | 0.839 | 0.17738 | -0.068 | 4.73
14 | 0.8394 | 0.18416 | -0.0745 | 4.558
14.5 | 0.8594 | 0.19403 | -0.0765 | 4.4292
15 | 0.8633 | 0.20045 | -0.0833 | 4.3068
15.5 | 0.9052 | 0.21538 | -0.08 | 4.2028
16 | 0.8989 | 0.21838 | -0.0896 | 4.1162
16.5 | 0.9072 | 0.22421 | -0.0965 | 4.0462
17 | 0.9259 | 0.23194 | -0.0998 | 3.992
17.5 | 0.9567 | 0.24706 | -0.0998 | 3.8723
18 | 0.9583 | 0.24819 | -0.1087 | 3.8612
18.5 | 0.9729 | 0.25451 | -0.1145 | 3.8226
19 | 0.9908 | 0.26176 | -0.1186 | 3.7851
19.5 | 1.0229 | 0.2801 | -0.1176 | 3.6519
20 | 1.0281 | 0.27964 | -0.1259 | 3.6765

## 15. Re 100k Mach 0.50 (1)
BIGFOIL.COM POLAR EXPORT
HN-805
HN-805 |  |  |  | Cl Max: | 1.192 | at alpha= | 20 | deg
JavaFoil+Calcfoil stall+Eppler ext transition |  |  |  | L/D Max: | 60.807 | at alpha= | 4 | deg
Re: | 100000 |  |  | Cd Min: | 0.01112 | at alpha= | -1 | deg
Mach: | 0.5 |  |  | Cl=0 at alpha= | -2.1716 | deg
|  |  |  | @ Cl=0.1, Cd= | 0.011163
|  |  |  | @ Cl=0.4, Cd= | 0.012392
|  |  |  | @ Cl=0.6, Cd= | 0.17616
alpha (deg) | Cl | Cd | Cm | Cl/Cd
-20 | -0.922 | 0.34222 | -0.025 | -2.695
-19.5 | -0.898 | 0.337 | -0.025 | -2.663
-19 | -0.873 | 0.32079 | -0.025 | -2.721
-18.5 | -0.848 | 0.32575 | -0.025 | -2.604
-18 | -0.823 | 0.31957 | -0.026 | -2.577
-17.5 | -0.797 | 0.30096 | -0.025 | -2.649
-17 | -0.771 | 0.29431 | -0.025 | -2.621
-16.5 | -0.746 | 0.27632 | -0.025 | -2.701
-16 | -0.721 | 0.27414 | -0.025 | -2.631
-15.5 | -0.696 | 0.2699 | -0.025 | -2.579
-15 | -0.671 | 0.26606 | -0.025 | -2.521
-14.5 | -0.644 | 0.24806 | -0.024 | -2.596
-14 | -0.619 | 0.24057 | -0.024 | -2.571
-13.5 | -0.593 | 0.23687 | -0.024 | -2.504
-13 | -0.568 | 0.23322 | -0.024 | -2.434
-12.5 | -0.541 | 0.21525 | -0.023 | -2.514
-12 | -0.515 | 0.21262 | -0.023 | -2.424
-11.5 | -0.49 | 0.19863 | -0.023 | -2.465
-11 | -0.464 | 0.19517 | -0.023 | -2.377
-10.5 | -0.438 | 0.2039 | -0.023 | -2.149
-10 | -0.412 | 0.17627 | -0.022 | -2.335
-9.5 | -0.386 | 0.16926 | -0.022 | -2.279
-9 | -0.36 | 0.16569 | -0.022 | -2.171
-8.5 | -0.334 | 0.16289 | -0.022 | -2.049
-8 | -0.307 | 0.14338 | -0.02 | -2.143
-7.5 | -0.281 | 0.14865 | -0.02 | -1.891
-7 | -0.255 | 0.14878 | -0.02 | -1.714
-6.5 | -0.229 | 0.1289 | -0.018 | -1.774
-6 | -0.202 | 0.12345 | -0.018 | -1.639
-5.5 | -0.176 | 0.05291 | -0.019 | -3.329
-5 | -0.248 | 0.05504 | -0.018 | -4.512
-4.5 | -0.226 | 0.04516 | -0.017 | -5.008
-4 | -0.186 | 0.03996 | -0.018 | -4.656
-3.5 | -0.139 | 0.03667 | -0.021 | -3.785
-3 | -0.11 | 0.01297 | -0.058 | -8.443
-2.5 | -0.044 | 0.01186 | -0.059 | -3.693
-2 | 0.023 | 0.0114 | -0.059 | 2.017
-1.5 | 0.09 | 0.01117 | -0.059 | 8.067
-1 | 0.157 | 0.01112 | -0.06 | 14.15
-0.5 | 0.224 | 0.01238 | -0.06 | 18.135
0 | 0.292 | 0.01233 | -0.06 | 23.653
0.5 | 0.359 | 0.01233 | -0.061 | 29.092
1 | 0.425 | 0.01243 | -0.061 | 34.221
1.5 | 0.492 | 0.01131 | -0.062 | 43.528
2 | 0.559 | 0.01129 | -0.062 | 49.474
2.5 | 0.625 | 0.01142 | -0.062 | 54.741
3 | 0.69 | 0.01189 | -0.063 | 58.01
3.5 | 0.753 | 0.0124 | -0.063 | 60.72
4 | 0.812 | 0.01335 | -0.063 | 60.807
4.5 | 0.862 | 0.01615 | -0.063 | 53.378
5 | 0.724 | 0.04254 | -0.021 | 17.011
5.5 | 0.724 | 0.05002 | -0.019 | 14.469
6 | 0.564 | 0.08533 | -0.017 | 6.612
6.5 | 0.464 | 0.12366 | -0.021 | 3.75
7 | 0.49 | 0.13426 | -0.02 | 3.653
7.5 | 0.518 | 0.1408 | -0.024 | 3.676
8 | 0.544 | 0.14352 | -0.024 | 3.793
8.5 | 0.571 | 0.15396 | -0.024 | 3.71
9 | 0.599 | 0.17608 | -0.027 | 3.399
9.5 | 0.625 | 0.17806 | -0.027 | 3.511
10 | 0.652 | 0.17845 | -0.027 | 3.653
10.5 | 0.68 | 0.19743 | -0.03 | 3.443
11 | 0.706 | 0.20051 | -0.03 | 3.523
11.5 | 0.733 | 0.21317 | -0.03 | 3.439
12 | 0.761 | 0.22932 | -0.033 | 3.32
12.5 | 0.788 | 0.23327 | -0.033 | 3.377
13 | 0.814 | 0.24287 | -0.033 | 3.353
13.5 | 0.842 | 0.24637 | -0.035 | 3.418
14 | 0.87 | 0.26331 | -0.036 | 3.303
14.5 | 0.896 | 0.27537 | -0.036 | 3.254
15 | 0.923 | 0.27752 | -0.036 | 3.325
15.5 | 0.95 | 0.28681 | -0.037 | 3.314
16 | 0.978 | 0.29369 | -0.039 | 3.331
16.5 | 1.005 | 0.30149 | -0.039 | 3.332
17 | 1.031 | 0.30633 | -0.039 | 3.366
17.5 | 1.058 | 0.31615 | -0.039 | 3.345
18 | 1.087 | 0.33287 | -0.041 | 3.265
18.5 | 1.113 | 0.33222 | -0.041 | 3.35
19 | 1.139 | 0.34549 | -0.042 | 3.297
19.5 | 1.165 | 0.35539 | -0.042 | 3.279
20 | 1.192 | 0.36296 | -0.042 | 3.284

## 16. Re 100k Mach 0.50 (2)
BIGFOIL.COM POLAR EXPORT
HN-805
HN-805 |  |  |  | Cl Max: | 1.1317 | at alpha= | 20 | deg
XFOIL ncrit=9 |  |  |  | L/D Max: | 48.6976 | at alpha= | 4 | deg
Re: | 100000 |  |  | Cd Min: | 0.30726 | at alpha= | 20 | deg
Mach: | 0.5 |  |  | Cl=0 at alpha= | -0.28841 | deg
|  |  |  | @ Cl=0.1, Cd= | 0.014736
|  |  |  | @ Cl=0.4, Cd= | 0.014911
|  |  |  | @ Cl=0.6, Cd= | 0.014014
alpha (deg) | Cl | Cd | Cm | Cl/Cd
-20 | -0.8525 | 0.29176 | 0.0635 | -2.9219
-19.5 | -0.8237 | 0.27236 | 0.0617 | -3.0243
-19 | -0.8012 | 0.26329 | 0.0578 | -3.043
-18.5 | -0.7794 | 0.25523 | 0.0533 | -3.0537
-18 | -0.758 | 0.24749 | 0.0487 | -3.0628
-17.5 | -0.7378 | 0.24103 | 0.0432 | -3.061
-17 | -0.7239 | 0.23864 | 0.0365 | -3.0334
-16.5 | -0.7041 | 0.22974 | 0.032 | -3.0648
-16 | -0.675 | 0.21596 | 0.0308 | -3.1256
-15.5 | -0.6539 | 0.20797 | 0.0272 | -3.1442
-15 | -0.6346 | 0.20058 | 0.023 | -3.1638
-14.5 | -0.625 | 0.19732 | 0.0165 | -3.1674
-14 | -0.6052 | 0.18763 | 0.0131 | -3.2255
-13.5 | -0.5789 | 0.17701 | 0.012 | -3.2704
-13 | -0.5627 | 0.17002 | 0.0082 | -3.3096
-12.5 | -0.5695 | 0.16881 | 0.0007 | -3.3736
-12 | -0.53 | 0.1544 | 0.0023 | -3.4326
-11.5 | -0.5288 | 0.14992 | -0.0033 | -3.5272
-11 | -0.5066 | 0.13966 | -0.0044 | -3.6274
-10.5 | -0.4929 | 0.13231 | -0.0067 | -3.7253
-10 | -0.4929 | 0.12592 | -0.0114 | -3.9144
-9.5 | -0.4714 | 0.11746 | -0.0115 | -4.0133
-9 | -0.4728 | 0.11077 | -0.0159 | -4.2683
-8.5 | -0.4603 | 0.10351 | -0.0171 | -4.4469
-8 | -0.4507 | 0.09583 | -0.0183 | -4.7031
-7.5 | -0.4561 | 0.08941 | -0.0218 | -5.1012
-6.5 | -0.4558 | 0.07641 | -0.0219 | -5.9652
-6 | -0.4746 | 0.0637 | -0.0366 | -7.4505
-5.5 | -0.4799 | 0.05287 | -0.0421 | -9.077
-5 | -0.4672 | 0.04503 | -0.0403 | -10.3753
-4.5 | -0.4478 | 0.03707 | -0.0397 | -12.0798
-4 | -0.4123 | 0.02967 | -0.0386 | -13.8962
-3.5 | -0.3617 | 0.02437 | -0.0364 | -14.842
-3 | -0.3057 | 0.02019 | -0.0339 | -15.1412
-2.5 | -0.2508 | 0.01718 | -0.0314 | -14.5984
-2 | -0.2003 | 0.01388 | -0.0293 | -14.4308
-1.5 | -0.1777 | 0.0132 | -0.0177 | -13.4621
-1 | -0.1041 | 0.01308 | -0.019 | -7.9587
-0.5 | -0.0504 | 0.01356 | -0.0195 | -3.7168
0 | 0.0687 | 0.01458 | -0.0317 | 4.7119
0.5 | 0.1854 | 0.01516 | -0.0425 | 12.2296
1 | 0.2914 | 0.01529 | -0.0503 | 19.0582
1.5 | 0.409 | 0.01488 | -0.0587 | 27.4866
2 | 0.4958 | 0.01445 | -0.0602 | 34.3114
2.5 | 0.5725 | 0.01404 | -0.0588 | 40.7764
3 | 0.6372 | 0.01398 | -0.0551 | 45.5794
3.5 | 0.694 | 0.01437 | -0.0502 | 48.2951
4 | 0.7441 | 0.01528 | -0.0446 | 48.6976
4.5 | 0.7868 | 0.01697 | -0.0386 | 46.3642
5 | 0.8237 | 0.01977 | -0.0328 | 41.6641
5.5 | 0.8643 | 0.02374 | -0.0276 | 36.4069
6 | 0.9107 | 0.02894 | -0.0232 | 31.4686
6.5 | 0.9451 | 0.03563 | -0.0184 | 26.5254
7 | 0.9482 | 0.04316 | -0.0133 | 21.9694
7.5 | 0.9286 | 0.05101 | -0.0092 | 18.2043
8 | 0.894 | 0.05976 | -0.009 | 14.9598
8.5 | 0.8593 | 0.07154 | -0.0164 | 12.0115
9 | 0.8346 | 0.08596 | -0.0271 | 9.7092
9.5 | 0.8221 | 0.09965 | -0.0354 | 8.2499
10 | 0.818 | 0.11173 | -0.0413 | 7.3212
11.5 | 0.8188 | 0.15413 | -0.0653 | 5.3124
12 | 0.8444 | 0.16486 | -0.0663 | 5.1219
12.5 | 0.8358 | 0.17192 | -0.0754 | 4.8616
13 | 0.8716 | 0.1844 | -0.0755 | 4.7267
13.5 | 0.867 | 0.1906 | -0.0847 | 4.5488
14 | 0.8893 | 0.20007 | -0.088 | 4.4449
14.5 | 0.9065 | 0.20979 | -0.093 | 4.321
15 | 0.9238 | 0.21771 | -0.0983 | 4.2433
15.5 | 0.9448 | 0.22791 | -0.1027 | 4.1455
16 | 0.9608 | 0.23531 | -0.1094 | 4.0831
16.5 | 0.9885 | 0.24665 | -0.1118 | 4.0077
17 | 1.0084 | 0.25664 | -0.1173 | 3.9292
17.5 | 1.0235 | 0.26241 | -0.1253 | 3.9004
18 | 1.0457 | 0.27137 | -0.1303 | 3.8534
19 | 1.0928 | 0.29346 | -0.1391 | 3.7238
19.5 | 1.1099 | 0.29851 | -0.1471 | 3.7181
20 | 1.1317 | 0.30726 | -0.1529 | 3.6832

## 17. Re 250k Mach 0.00 (1)
BIGFOIL.COM POLAR EXPORT
HN-805
HN-805 |  |  |  | Cl Max: | 0.856 | at alpha= | 5.5 | deg
JavaFoil+Calcfoil stall+Eppler ext transition |  |  |  | L/D Max: | 84.381 | at alpha= | 4 | deg
Re: | 250000 |  |  | Cd Min: | 0.0074 | at alpha= | 2 | deg
Mach: | 0 |  |  | Cl=0 at alpha= | -2.1724 | deg
|  |  |  | @ Cl=0.1, Cd= | 0.0082645
|  |  |  | @ Cl=0.4, Cd= | 0.0074966
|  |  |  | @ Cl=0.6, Cd= | 0.0077023
alpha (deg) | Cl | Cd | Cm | Cl/Cd
-14 | -0.302 | 0.14454 | -0.015 | -2.09
-13.5 | -0.321 | 0.1356 | -0.015 | -2.366
-13 | -0.34 | 0.16771 | -0.015 | -2.026
-12.5 | -0.359 | 0.15102 | -0.014 | -2.376
-12 | -0.377 | 0.13723 | -0.014 | -2.75
-11.5 | -0.395 | 0.12629 | -0.014 | -3.126
-11 | -0.411 | 0.11588 | -0.015 | -3.544
-10.5 | -0.424 | 0.10264 | -0.014 | -4.132
-10 | -0.434 | 0.09161 | -0.014 | -4.74
-9.5 | -0.44 | 0.08328 | -0.014 | -5.287
-9 | -0.442 | 0.07476 | -0.015 | -5.909
-8.5 | -0.438 | 0.06832 | -0.015 | -6.407
-8 | -0.426 | 0.06244 | -0.015 | -6.826
-7.5 | -0.407 | 0.05678 | -0.015 | -7.171
-7 | -0.384 | 0.0521 | -0.015 | -7.363
-6.5 | -0.356 | 0.04815 | -0.015 | -7.385
-6 | -0.324 | 0.04446 | -0.015 | -7.282
-5.5 | -0.288 | 0.0416 | -0.015 | -6.931
-5 | -0.25 | 0.03883 | -0.016 | -6.436
-4.5 | -0.209 | 0.03655 | -0.018 | -5.722
-4 | -0.207 | 0.01042 | -0.05 | -19.9
-3.5 | -0.152 | 0.01045 | -0.05 | -14.553
-3 | -0.096 | 0.01062 | -0.05 | -8.993
-2.5 | -0.038 | 0.00791 | -0.051 | -4.809
-2 | 0.02 | 0.00773 | -0.051 | 2.581
-1.5 | 0.078 | 0.00831 | -0.051 | 9.392
-1 | 0.136 | 0.00819 | -0.052 | 16.638
-0.5 | 0.194 | 0.00805 | -0.052 | 24.165
0 | 0.253 | 0.00785 | -0.052 | 32.169
0.5 | 0.311 | 0.00769 | -0.053 | 40.408
1 | 0.369 | 0.00755 | -0.053 | 48.829
1.5 | 0.427 | 0.00745 | -0.053 | 57.296
2 | 0.484 | 0.0074 | -0.054 | 65.445
2.5 | 0.542 | 0.00745 | -0.054 | 72.752
3 | 0.599 | 0.0077 | -0.054 | 77.778
3.5 | 0.655 | 0.00783 | -0.054 | 83.655
4 | 0.71 | 0.00841 | -0.055 | 84.381
4.5 | 0.762 | 0.00954 | -0.055 | 79.89
5 | 0.812 | 0.01016 | -0.055 | 79.939
5.5 | 0.856 | 0.01044 | -0.056 | 81.991
6 | 0.716 | 0.04167 | -0.021 | 17.187
6.5 | 0.739 | 0.04493 | -0.018 | 16.457
7 | 0.756 | 0.04857 | -0.017 | 15.571
7.5 | 0.766 | 0.05312 | -0.016 | 14.416
8 | 0.768 | 0.05786 | -0.014 | 13.264
8.5 | 0.762 | 0.06322 | -0.016 | 12.051
9 | 0.749 | 0.06877 | -0.016 | 10.889
9.5 | 0.729 | 0.07434 | -0.016 | 9.812
10 | 0.704 | 0.08063 | -0.016 | 8.736
10.5 | 0.675 | 0.08721 | -0.017 | 7.742

## 18. Re 250k Mach 0.00 (2)
BIGFOIL.COM POLAR EXPORT
HN-805
HN-805 |  |  |  | Cl Max: | 1.0285 | at alpha= | 9 | deg
XFOIL ncrit=9 |  |  |  | L/D Max: | 72.3013 | at alpha= | 3.5 | deg
Re: | 250000 |  |  | Cd Min: | 0.13713 | at alpha= | -12 | deg
Mach: | 0 |  |  | Cl=0 at alpha= | -1.1751 | deg
|  |  |  | @ Cl=0.1, Cd= | 0.0082647
|  |  |  | @ Cl=0.4, Cd= | 0.0073239
|  |  |  | @ Cl=0.6, Cd= | 0.0083304
alpha (deg) | Cl | Cd | Cm | Cl/Cd
-12 | -0.535 | 0.13713 | -0.0037 | -3.9014
-11.5 | -0.5214 | 0.13023 | -0.0047 | -4.0037
-11 | -0.512 | 0.1233 | -0.0068 | -4.1525
-10.5 | -0.5052 | 0.11598 | -0.0096 | -4.3559
-10 | -0.5006 | 0.10837 | -0.013 | -4.6194
-9.5 | -0.4993 | 0.10038 | -0.0185 | -4.9741
-9 | -0.4314 | 0.07937 | -0.0281 | -5.4353
-8.5 | -0.4255 | 0.07254 | -0.0273 | -5.8657
-7.5 | -0.5345 | 0.06082 | -0.0422 | -8.7882
-7 | -0.5244 | 0.05506 | -0.0412 | -9.5242
-6.5 | -0.512 | 0.04816 | -0.0409 | -10.6312
-5 | -0.4286 | 0.02123 | -0.0341 | -20.1884
-4.5 | -0.3829 | 0.01707 | -0.0316 | -22.4312
-4 | -0.3369 | 0.01509 | -0.0296 | -22.326
-3.5 | -0.2902 | 0.01295 | -0.028 | -22.4093
-3 | -0.2431 | 0.01154 | -0.0268 | -21.0659
-2.5 | -0.1863 | 0.00977 | -0.0287 | -19.0686
-2 | -0.1163 | 0.00877 | -0.0319 | -13.2611
-1.5 | -0.0475 | 0.00854 | -0.0337 | -5.5621
-1 | 0.0256 | 0.00837 | -0.0361 | 3.0585
-0.5 | 0.1386 | 0.00821 | -0.0478 | 16.8819
0 | 0.2241 | 0.00791 | -0.0541 | 28.3312
0.5 | 0.2965 | 0.0076 | -0.0572 | 39.0132
1 | 0.3587 | 0.00737 | -0.058 | 48.6703
1.5 | 0.4125 | 0.00731 | -0.057 | 56.4295
2 | 0.4633 | 0.00738 | -0.0552 | 62.7778
2.5 | 0.513 | 0.00759 | -0.0533 | 67.5889
3 | 0.5618 | 0.00793 | -0.0514 | 70.8449
3.5 | 0.6095 | 0.00843 | -0.0494 | 72.3013
4 | 0.6561 | 0.00909 | -0.0474 | 72.1782
4.5 | 0.7009 | 0.01003 | -0.0453 | 69.8804
5 | 0.745 | 0.01124 | -0.0435 | 66.2811
5.5 | 0.7882 | 0.01281 | -0.0418 | 61.5301
6 | 0.8292 | 0.01497 | -0.0397 | 55.3908
6.5 | 0.8714 | 0.01704 | -0.0374 | 51.1385
7 | 0.9109 | 0.01987 | -0.0346 | 45.843
7.5 | 0.9509 | 0.02357 | -0.0321 | 40.3437
8 | 0.992 | 0.02803 | -0.0295 | 35.3907
8.5 | 1.022 | 0.03487 | -0.0257 | 29.3089
9 | 1.0285 | 0.04433 | -0.0206 | 23.201

## 19. Re 250k Mach 0.10 (1)
BIGFOIL.COM POLAR EXPORT
HN-805
HN-805 |  |  |  | Cl Max: | 0.86 | at alpha= | 5.5 | deg
JavaFoil+Calcfoil stall+Eppler ext transition |  |  |  | L/D Max: | 84.313 | at alpha= | 4 | deg
Re: | 250000 |  |  | Cd Min: | 0.00743 | at alpha= | 2 | deg
Mach: | 0.1 |  |  | Cl=0 at alpha= | -2.1724 | deg
|  |  |  | @ Cl=0.1, Cd= | 0.008279
|  |  |  | @ Cl=0.4, Cd= | 0.00752
|  |  |  | @ Cl=0.6, Cd= | 0.0077309
alpha (deg) | Cl | Cd | Cm | Cl/Cd
-14 | -0.265 | 0.14666 | -0.015 | -1.806
-13.5 | -0.286 | 0.13839 | -0.015 | -2.064
-13 | -0.307 | 0.17936 | -0.015 | -1.711
-12.5 | -0.329 | 0.15934 | -0.015 | -2.062
-12 | -0.35 | 0.14942 | -0.014 | -2.342
-11.5 | -0.371 | 0.13437 | -0.014 | -2.758
-11 | -0.39 | 0.1192 | -0.014 | -3.27
-10.5 | -0.407 | 0.10634 | -0.014 | -3.823
-10 | -0.42 | 0.09477 | -0.014 | -4.432
-9.5 | -0.429 | 0.08701 | -0.014 | -4.935
-9 | -0.434 | 0.0774 | -0.015 | -5.603
-8.5 | -0.432 | 0.06921 | -0.015 | -6.245
-8 | -0.423 | 0.06289 | -0.015 | -6.723
-7.5 | -0.405 | 0.05796 | -0.015 | -6.991
-7 | -0.383 | 0.05308 | -0.015 | -7.21
-6.5 | -0.356 | 0.04857 | -0.015 | -7.321
-6 | -0.324 | 0.04481 | -0.015 | -7.234
-5.5 | -0.289 | 0.04175 | -0.015 | -6.924
-5 | -0.251 | 0.03885 | -0.016 | -6.456
-4.5 | -0.21 | 0.03663 | -0.017 | -5.732
-4 | -0.208 | 0.01048 | -0.05 | -19.873
-3.5 | -0.153 | 0.01051 | -0.05 | -14.545
-3 | -0.096 | 0.01062 | -0.051 | -9.036
-2.5 | -0.038 | 0.00795 | -0.051 | -4.804
-2 | 0.02 | 0.00777 | -0.051 | 2.581
-1.5 | 0.078 | 0.00832 | -0.052 | 9.43
-1 | 0.137 | 0.00821 | -0.052 | 16.694
-0.5 | 0.195 | 0.00807 | -0.052 | 24.221
0 | 0.254 | 0.00787 | -0.053 | 32.249
0.5 | 0.312 | 0.00771 | -0.053 | 40.508
1 | 0.371 | 0.00757 | -0.053 | 48.955
1.5 | 0.429 | 0.00747 | -0.054 | 57.395
2 | 0.487 | 0.00743 | -0.054 | 65.543
2.5 | 0.545 | 0.00748 | -0.054 | 72.821
3 | 0.602 | 0.00774 | -0.054 | 77.824
3.5 | 0.658 | 0.00787 | -0.055 | 83.679
4 | 0.713 | 0.00846 | -0.055 | 84.313
4.5 | 0.766 | 0.00967 | -0.055 | 79.153
5 | 0.816 | 0.0102 | -0.056 | 79.992
5.5 | 0.86 | 0.01049 | -0.056 | 81.955
6 | 0.718 | 0.04183 | -0.021 | 17.174
6.5 | 0.741 | 0.04506 | -0.018 | 16.437
7 | 0.756 | 0.04899 | -0.017 | 15.434
7.5 | 0.764 | 0.05362 | -0.016 | 14.241
8 | 0.763 | 0.05863 | -0.015 | 13.01
8.5 | 0.754 | 0.06403 | -0.015 | 11.771
9 | 0.737 | 0.06867 | -0.015 | 10.732
9.5 | 0.713 | 0.07577 | -0.016 | 9.412
10 | 0.683 | 0.08212 | -0.016 | 8.323
10.5 | 0.649 | 0.08858 | -0.017 | 7.332

## 20. Re 250k Mach 0.10 (2)
BIGFOIL.COM POLAR EXPORT
HN-805
HN-805 |  |  |  | Cl Max: | 1.0247 | at alpha= | 9 | deg
XFOIL ncrit=9 |  |  |  | L/D Max: | 72.2904 | at alpha= | 3.5 | deg
Re: | 250000 |  |  | Cd Min: | 0.04544 | at alpha= | 9 | deg
Mach: | 0.1 |  |  | Cl=0 at alpha= | -99 | deg
|  |  |  | @ Cl=0.1, Cd= | 0.00791
|  |  |  | @ Cl=0.4, Cd= | 0.0073336
|  |  |  | @ Cl=0.6, Cd= | 0.0083416
alpha (deg) | Cl | Cd | Cm | Cl/Cd
0 | 0.2278 | 0.00791 | -0.0548 | 28.799
0.5 | 0.299 | 0.00759 | -0.0576 | 39.3939
1 | 0.3612 | 0.00737 | -0.0583 | 49.0095
1.5 | 0.4145 | 0.00732 | -0.0571 | 56.6257
2 | 0.4657 | 0.0074 | -0.0554 | 62.9324
2.5 | 0.5155 | 0.00762 | -0.0534 | 67.6509
3 | 0.5644 | 0.00797 | -0.0514 | 70.8156
3.5 | 0.6123 | 0.00847 | -0.0494 | 72.2904
4 | 0.6591 | 0.00915 | -0.0473 | 72.0328
4.5 | 0.704 | 0.01012 | -0.0452 | 69.5652
5 | 0.7482 | 0.01136 | -0.0433 | 65.8627
5.5 | 0.7916 | 0.01298 | -0.0416 | 60.9861
6 | 0.8328 | 0.01518 | -0.0394 | 54.8617
6.5 | 0.8749 | 0.0173 | -0.0371 | 50.5723
7 | 0.9147 | 0.02019 | -0.0341 | 45.3046
7.5 | 0.955 | 0.02411 | -0.0315 | 39.6101
8 | 0.9951 | 0.0289 | -0.0287 | 34.4325
8.5 | 1.0217 | 0.03609 | -0.0246 | 28.3098
9 | 1.0247 | 0.04544 | -0.0194 | 22.5506

## 21. Re 250k Mach 0.25 (1)
BIGFOIL.COM POLAR EXPORT
HN-805
HN-805 |  |  |  | Cl Max: | 0.877 | at alpha= | 5.5 | deg
JavaFoil+Calcfoil stall+Eppler ext transition |  |  |  | L/D Max: | 83.324 | at alpha= | 4 | deg
Re: | 250000 |  |  | Cd Min: | 0.00757 | at alpha= | 2 | deg
Mach: | 0.25 |  |  | Cl=0 at alpha= | -2.175 | deg
|  |  |  | @ Cl=0.1, Cd= | 0.0082112
|  |  |  | @ Cl=0.4, Cd= | 0.0076547
|  |  |  | @ Cl=0.6, Cd= | 0.10853
alpha (deg) | Cl | Cd | Cm | Cl/Cd
-13 | -0.06 | 0.14854 | -0.017 | -0.406
-12.5 | -0.058 | 0.13197 | -0.017 | -0.436
-12 | -0.055 | 0.12746 | -0.017 | -0.43
-11.5 | -0.122 | 0.11691 | -0.017 | -1.044
-11 | -0.191 | 0.10747 | -0.016 | -1.776
-10.5 | -0.245 | 0.09879 | -0.016 | -2.484
-10 | -0.292 | 0.13338 | -0.015 | -2.192
-9.5 | -0.332 | 0.11313 | -0.016 | -2.934
-9 | -0.363 | 0.09261 | -0.015 | -3.918
-8.5 | -0.384 | 0.08056 | -0.015 | -4.765
-8 | -0.392 | 0.07061 | -0.016 | -5.548
-7.5 | -0.386 | 0.06296 | -0.015 | -6.136
-7 | -0.373 | 0.05582 | -0.015 | -6.68
-6.5 | -0.352 | 0.05045 | -0.015 | -6.98
-6 | -0.325 | 0.046 | -0.015 | -7.064
-5.5 | -0.292 | 0.04241 | -0.016 | -6.892
-5 | -0.255 | 0.03935 | -0.016 | -6.483
-4.5 | -0.214 | 0.037 | -0.017 | -5.793
-4 | -0.213 | 0.0105 | -0.051 | -20.311
-3.5 | -0.157 | 0.0103 | -0.052 | -15.216
-3 | -0.099 | 0.01076 | -0.052 | -9.153
-2.5 | -0.039 | 0.00808 | -0.052 | -4.858
-2 | 0.021 | 0.00787 | -0.053 | 2.618
-1.5 | 0.081 | 0.00817 | -0.053 | 9.868
-1 | 0.141 | 0.0083 | -0.053 | 16.966
-0.5 | 0.201 | 0.00817 | -0.054 | 24.584
0 | 0.261 | 0.00798 | -0.054 | 32.676
0.5 | 0.321 | 0.00784 | -0.054 | 40.943
1 | 0.381 | 0.00768 | -0.055 | 49.603
1.5 | 0.441 | 0.0076 | -0.055 | 57.944
2 | 0.5 | 0.00757 | -0.055 | 66.079
2.5 | 0.56 | 0.00764 | -0.056 | 73.269
3 | 0.618 | 0.00793 | -0.056 | 77.983
3.5 | 0.676 | 0.00828 | -0.056 | 81.657
4 | 0.732 | 0.00878 | -0.057 | 83.324
4.5 | 0.785 | 0.0102 | -0.057 | 76.963
5 | 0.835 | 0.01055 | -0.057 | 79.122
5.5 | 0.877 | 0.01072 | -0.057 | 81.83
6 | 0.728 | 0.04262 | -0.02 | 17.078
6.5 | 0.744 | 0.04665 | -0.018 | 15.946
7 | 0.749 | 0.05103 | -0.017 | 14.669
7.5 | 0.74 | 0.05651 | -0.015 | 13.102
8 | 0.718 | 0.06242 | -0.016 | 11.509
8.5 | 0.682 | 0.06939 | -0.016 | 9.824
9 | 0.631 | 0.07585 | -0.017 | 8.32
9.5 | 0.568 | 0.08569 | -0.017 | 6.629
10 | 0.495 | 0.0953 | -0.018 | 5.191
10.5 | 0.413 | 0.10853 | -0.019 | 3.806

## 22. Re 250k Mach 0.25 (2)
BIGFOIL.COM POLAR EXPORT
HN-805
HN-805 |  |  |  | Cl Max: | 1.0285 | at alpha= | 20 | deg
XFOIL ncrit=9 |  |  |  | L/D Max: | 71.7257 | at alpha= | 3.5 | deg
Re: | 250000 |  |  | Cd Min: | 0.27555 | at alpha= | 20 | deg
Mach: | 0.25 |  |  | Cl=0 at alpha= | -1.2535 | deg
|  |  |  | @ Cl=0.1, Cd= | 0.008311
|  |  |  | @ Cl=0.4, Cd= | 0.0073849
|  |  |  | @ Cl=0.6, Cd= | 0.0084233
alpha (deg) | Cl | Cd | Cm | Cl/Cd
-20 | -0.7656 | 0.25418 | 0.055 | -3.012
-19.5 | -0.7478 | 0.24751 | 0.0509 | -3.0213
-19 | -0.73 | 0.24089 | 0.0468 | -3.0304
-18.5 | -0.7124 | 0.23505 | 0.0419 | -3.0308
-18 | -0.6971 | 0.22958 | 0.0371 | -3.0364
-17.5 | -0.6834 | 0.22408 | 0.0322 | -3.0498
-17 | -0.6683 | 0.21763 | 0.0281 | -3.0708
-16.5 | -0.6474 | 0.20588 | 0.0267 | -3.1446
-16 | -0.6301 | 0.19875 | 0.0242 | -3.1703
-15.5 | -0.6139 | 0.19191 | 0.0212 | -3.1989
-15 | -0.5984 | 0.18497 | 0.0177 | -3.2351
-14.5 | -0.5841 | 0.17822 | 0.0137 | -3.2774
-14 | -0.5769 | 0.17302 | 0.0081 | -3.3343
-13.5 | -0.5658 | 0.16607 | 0.0043 | -3.407
-13 | -0.5536 | 0.15852 | 0.0008 | -3.4923
-12.5 | -0.5391 | 0.14754 | 0.0005 | -3.6539
-12 | -0.5252 | 0.14049 | -0.0011 | -3.7383
-11.5 | -0.5144 | 0.13337 | -0.0035 | -3.8569
-11 | -0.5054 | 0.12612 | -0.0062 | -4.0073
-10.5 | -0.4984 | 0.11863 | -0.0095 | -4.2013
-10 | -0.4959 | 0.11121 | -0.0155 | -4.4591
-9.5 | -0.4912 | 0.10366 | -0.0202 | -4.7386
-9 | -0.4882 | 0.09539 | -0.0247 | -5.1179
-8.5 | -0.4912 | 0.08613 | -0.0245 | -5.703
-8 | -0.4878 | 0.07971 | -0.0256 | -6.1197
-7.5 | -0.4981 | 0.07231 | -0.0288 | -6.8884
-7 | -0.505 | 0.06293 | -0.0362 | -8.0248
-6.5 | -0.5038 | 0.05381 | -0.0419 | -9.3626
-6 | -0.5012 | 0.04361 | -0.0412 | -11.4928
-5 | -0.4474 | 0.02568 | -0.036 | -17.4221
-4.5 | -0.4032 | 0.01922 | -0.0332 | -20.9781
-4 | -0.3551 | 0.01605 | -0.0309 | -22.1246
-3.5 | -0.3064 | 0.0138 | -0.029 | -22.2029
-3 | -0.2579 | 0.01237 | -0.0274 | -20.8488
-2.5 | -0.1821 | 0.01034 | -0.0323 | -17.6112
-2 | -0.1075 | 0.00903 | -0.0363 | -11.9048
-1.5 | -0.0351 | 0.00869 | -0.0383 | -4.0391
-1 | 0.0361 | 0.00844 | -0.0396 | 4.2773
-0.5 | 0.1352 | 0.00824 | -0.0473 | 16.4078
0 | 0.2412 | 0.00793 | -0.0572 | 30.4161
0.5 | 0.314 | 0.00758 | -0.06 | 41.4248
1 | 0.3727 | 0.00739 | -0.0596 | 50.433
1.5 | 0.426 | 0.00738 | -0.0579 | 57.7236
2 | 0.4774 | 0.00751 | -0.0559 | 63.5686
2.5 | 0.5285 | 0.00777 | -0.0538 | 68.018
3 | 0.5786 | 0.00817 | -0.0516 | 70.8201
3.5 | 0.6276 | 0.00875 | -0.0494 | 71.7257
4 | 0.6754 | 0.00952 | -0.0471 | 70.9454
4.5 | 0.7213 | 0.0106 | -0.0447 | 68.0472
5 | 0.7664 | 0.01202 | -0.0426 | 63.7604
5.5 | 0.8099 | 0.01394 | -0.0405 | 58.099
6 | 0.8525 | 0.01624 | -0.0377 | 52.4938
6.5 | 0.8924 | 0.01917 | -0.0343 | 46.5519
7 | 0.9327 | 0.02303 | -0.0311 | 40.4993
7.5 | 0.9748 | 0.02743 | -0.028 | 35.5377
8 | 1.0038 | 0.03387 | -0.0237 | 29.6368
8.5 | 1.0111 | 0.04192 | -0.0186 | 24.1198
9 | 0.9957 | 0.05027 | -0.0134 | 19.807
9.5 | 0.9615 | 0.05758 | -0.009 | 16.6985
10 | 0.9234 | 0.06726 | -0.0118 | 13.7288
10.5 | 0.887 | 0.08164 | -0.0227 | 10.8648
11 | 0.8547 | 0.1001 | -0.0352 | 8.5385
11.5 | 0.83 | 0.12503 | -0.043 | 6.6384
12 | 0.8267 | 0.13791 | -0.0503 | 5.9945
12.5 | 0.8216 | 0.15058 | -0.0606 | 5.4562
13 | 0.8268 | 0.16064 | -0.0659 | 5.1469
13.5 | 0.8367 | 0.1695 | -0.07 | 4.9363
14 | 0.8533 | 0.17707 | -0.0722 | 4.819
14.5 | 0.864 | 0.18833 | -0.0751 | 4.5877
15 | 0.875 | 0.19743 | -0.0811 | 4.432
15.5 | 0.8819 | 0.20561 | -0.0893 | 4.2892
16 | 0.8972 | 0.2133 | -0.0936 | 4.2063
16.5 | 0.9159 | 0.22052 | -0.0964 | 4.1534
17 | 0.9338 | 0.23186 | -0.0989 | 4.0274
17.5 | 0.9492 | 0.2399 | -0.1041 | 3.9566
18 | 0.962 | 0.24668 | -0.1104 | 3.8998
18.5 | 0.9769 | 0.25363 | -0.1169 | 3.8517
19 | 0.9941 | 0.26122 | -0.1218 | 3.8056
19.5 | 1.0112 | 0.26849 | -0.1264 | 3.7662
20 | 1.0285 | 0.27555 | -0.1309 | 3.7325

## 23. Re 250k Mach 0.50 (1)
BIGFOIL.COM POLAR EXPORT
HN-805
HN-805 |  |  |  | Cl Max: | 1.192 | at alpha= | 20 | deg
JavaFoil+Calcfoil stall+Eppler ext transition |  |  |  | L/D Max: | 79.158 | at alpha= | 3.5 | deg
Re: | 250000 |  |  | Cd Min: | 0.00816 | at alpha= | 1.5 | deg
Mach: | 0.5 |  |  | Cl=0 at alpha= | -2.1716 | deg
|  |  |  | @ Cl=0.1, Cd= | 0.0086464
|  |  |  | @ Cl=0.4, Cd= | 0.0082503
|  |  |  | @ Cl=0.6, Cd= | 0.12876
alpha (deg) | Cl | Cd | Cm | Cl/Cd
-20 | -0.923 | 0.26727 | -0.025 | -3.452
-19.5 | -0.898 | 0.25511 | -0.025 | -3.519
-19 | -0.873 | 0.24715 | -0.025 | -3.532
-18.5 | -0.848 | 0.24878 | -0.025 | -3.41
-18 | -0.823 | 0.24516 | -0.026 | -3.359
-17.5 | -0.798 | 0.23233 | -0.026 | -3.435
-17 | -0.771 | 0.21973 | -0.025 | -3.511
-16.5 | -0.746 | 0.2181 | -0.025 | -3.422
-16 | -0.721 | 0.20897 | -0.025 | -3.451
-15.5 | -0.696 | 0.20477 | -0.025 | -3.399
-15 | -0.671 | 0.20088 | -0.025 | -3.34
-14.5 | -0.644 | 0.18673 | -0.024 | -3.449
-14 | -0.619 | 0.17928 | -0.024 | -3.45
-13.5 | -0.593 | 0.17556 | -0.024 | -3.379
-13 | -0.568 | 0.17191 | -0.025 | -3.302
-12.5 | -0.541 | 0.16489 | -0.024 | -3.283
-12 | -0.515 | 0.15406 | -0.023 | -3.345
-11.5 | -0.49 | 0.15101 | -0.023 | -3.243
-11 | -0.464 | 0.14767 | -0.023 | -3.142
-10.5 | -0.438 | 0.15116 | -0.024 | -2.899
-10 | -0.412 | 0.13516 | -0.022 | -3.045
-9.5 | -0.386 | 0.12699 | -0.022 | -3.038
-9 | -0.36 | 0.12369 | -0.022 | -2.909
-8.5 | -0.334 | 0.12102 | -0.022 | -2.758
-8 | -0.307 | 0.11086 | -0.02 | -2.772
-7.5 | -0.281 | 0.10841 | -0.02 | -2.594
-7 | -0.255 | 0.10766 | -0.02 | -2.369
-6.5 | -0.229 | 0.07529 | -0.019 | -3.037
-6 | -0.202 | 0.0549 | -0.019 | -3.688
-5.5 | -0.176 | 0.04603 | -0.019 | -3.827
-5 | -0.248 | 0.04724 | -0.018 | -5.258
-4.5 | -0.226 | 0.0402 | -0.017 | -5.627
-4 | -0.186 | 0.03654 | -0.018 | -5.092
-3.5 | -0.173 | 0.01079 | -0.058 | -16.039
-3 | -0.11 | 0.01086 | -0.058 | -10.087
-2.5 | -0.044 | 0.00967 | -0.059 | -4.529
-2 | 0.023 | 0.0083 | -0.059 | 2.77
-1.5 | 0.09 | 0.00863 | -0.059 | 10.44
-1 | 0.157 | 0.00874 | -0.06 | 18.012
-0.5 | 0.224 | 0.00865 | -0.06 | 25.966
0 | 0.292 | 0.00861 | -0.06 | 33.869
0.5 | 0.359 | 0.0083 | -0.061 | 43.222
1 | 0.425 | 0.00822 | -0.061 | 51.789
1.5 | 0.492 | 0.00816 | -0.062 | 60.341
2 | 0.559 | 0.00823 | -0.062 | 67.855
2.5 | 0.625 | 0.00842 | -0.062 | 74.201
3 | 0.69 | 0.00891 | -0.063 | 77.396
3.5 | 0.753 | 0.00951 | -0.063 | 79.158
4 | 0.812 | 0.01059 | -0.063 | 76.677
4.5 | 0.864 | 0.01135 | -0.064 | 76.115
5 | 0.725 | 0.03898 | -0.025 | 18.59
5.5 | 0.724 | 0.0442 | -0.02 | 16.374
6 | 0.564 | 0.05504 | -0.017 | 10.25
6.5 | 0.464 | 0.09555 | -0.021 | 4.854
7 | 0.491 | 0.09802 | -0.021 | 5.004
7.5 | 0.518 | 0.10545 | -0.024 | 4.909
8 | 0.544 | 0.10795 | -0.024 | 5.043
8.5 | 0.571 | 0.11457 | -0.024 | 4.985
9 | 0.599 | 0.12847 | -0.027 | 4.659
9.5 | 0.625 | 0.13609 | -0.027 | 4.595
10 | 0.652 | 0.13426 | -0.027 | 4.856
10.5 | 0.68 | 0.14847 | -0.03 | 4.579
11 | 0.706 | 0.15155 | -0.03 | 4.662
11.5 | 0.733 | 0.15428 | -0.031 | 4.752
12 | 0.761 | 0.16727 | -0.033 | 4.551
12.5 | 0.788 | 0.17104 | -0.033 | 4.606
13 | 0.814 | 0.17753 | -0.033 | 4.588
13.5 | 0.843 | 0.18361 | -0.036 | 4.591
14 | 0.87 | 0.1967 | -0.036 | 4.422
14.5 | 0.896 | 0.20218 | -0.036 | 4.433
15 | 0.923 | 0.20937 | -0.036 | 4.407
15.5 | 0.951 | 0.21526 | -0.038 | 4.419
16 | 0.978 | 0.21995 | -0.039 | 4.448
16.5 | 1.005 | 0.22525 | -0.039 | 4.46
17 | 1.031 | 0.23203 | -0.039 | 4.444
17.5 | 1.058 | 0.23855 | -0.04 | 4.435
18 | 1.087 | 0.25168 | -0.041 | 4.319
18.5 | 1.113 | 0.25794 | -0.041 | 4.316
19 | 1.139 | 0.25682 | -0.042 | 4.436
19.5 | 1.166 | 0.27191 | -0.042 | 4.287
20 | 1.192 | 0.27691 | -0.042 | 4.306

## 24. Re 250k Mach 0.50 (2)
BIGFOIL.COM POLAR EXPORT
HN-805
HN-805 |  |  |  | Cl Max: | 1.137 | at alpha= | 20 | deg
XFOIL ncrit=9 |  |  |  | L/D Max: | 69.8035 | at alpha= | 3 | deg
Re: | 250000 |  |  | Cd Min: | 0.30754 | at alpha= | 20 | deg
Mach: | 0.5 |  |  | Cl=0 at alpha= | -1.4476 | deg
|  |  |  | @ Cl=0.1, Cd= | 0.0085727
|  |  |  | @ Cl=0.4, Cd= | 0.0076959
|  |  |  | @ Cl=0.6, Cd= | 0.0087087
alpha (deg) | Cl | Cd | Cm | Cl/Cd
-20 | -0.8363 | 0.27872 | 0.0654 | -3.0005
-19.5 | -0.8161 | 0.27242 | 0.0595 | -2.9957
-19 | -0.7959 | 0.26537 | 0.0542 | -2.9992
-18 | -0.7519 | 0.24576 | 0.0459 | -3.0595
-17.5 | -0.7297 | 0.23652 | 0.0426 | -3.0852
-17 | -0.7086 | 0.22856 | 0.0386 | -3.1003
-16.5 | -0.6877 | 0.22069 | 0.0345 | -3.1161
-16 | -0.667 | 0.21279 | 0.0303 | -3.1345
-15.5 | -0.6468 | 0.20571 | 0.025 | -3.1442
-15 | -0.6338 | 0.20086 | 0.0186 | -3.1554
-14.5 | -0.6184 | 0.19387 | 0.0139 | -3.1898
-14 | -0.5923 | 0.18093 | 0.0128 | -3.2736
-13.5 | -0.5726 | 0.17271 | 0.0105 | -3.3154
-13 | -0.5549 | 0.16508 | 0.0074 | -3.3614
-12.5 | -0.5384 | 0.15737 | 0.0041 | -3.4212
-12 | -0.5232 | 0.14974 | 0.0006 | -3.4941
-11.5 | -0.5146 | 0.14324 | -0.0049 | -3.5926
-11 | -0.5068 | 0.13626 | -0.01 | -3.7194
-10.5 | -0.4957 | 0.1283 | -0.0137 | -3.8636
-10 | -0.4778 | 0.11828 | -0.0123 | -4.0396
-9.5 | -0.4656 | 0.11109 | -0.0141 | -4.1912
-9 | -0.4573 | 0.10366 | -0.017 | -4.4115
-8.5 | -0.4581 | 0.09646 | -0.0246 | -4.7491
-8 | -0.4496 | 0.08833 | -0.0235 | -5.09
-7.5 | -0.444 | 0.08153 | -0.0253 | -5.4458
-7 | -0.4488 | 0.0741 | -0.03 | -6.0567
-6 | -0.4769 | 0.05755 | -0.039 | -8.2867
-5.5 | -0.4793 | 0.04852 | -0.0387 | -9.8784
-5 | -0.4788 | 0.03866 | -0.0388 | -12.3849
-4.5 | -0.4624 | 0.03075 | -0.0372 | -15.0374
-4 | -0.4258 | 0.02349 | -0.0353 | -18.1269
-3.5 | -0.3518 | 0.01817 | -0.0366 | -19.3616
-3 | -0.2646 | 0.01429 | -0.0397 | -18.5164
-2.5 | -0.1747 | 0.01206 | -0.044 | -14.4859
-2 | -0.0892 | 0.01001 | -0.0489 | -8.9111
-1.5 | -0.0086 | 0.00908 | -0.0507 | -0.94714
-1 | 0.0734 | 0.0087 | -0.0521 | 8.4368
-0.5 | 0.1507 | 0.00833 | -0.0523 | 18.0912
0 | 0.2431 | 0.00805 | -0.0561 | 30.1988
0.5 | 0.3576 | 0.00775 | -0.0652 | 46.1419
1 | 0.4203 | 0.00767 | -0.0643 | 54.7979
1.5 | 0.4732 | 0.0078 | -0.061 | 60.6667
2 | 0.5287 | 0.00809 | -0.0581 | 65.3523
2.5 | 0.5844 | 0.00853 | -0.0551 | 68.5111
3 | 0.6394 | 0.00916 | -0.052 | 69.8035
3.5 | 0.6931 | 0.01002 | -0.0487 | 69.1717
4 | 0.7452 | 0.01117 | -0.0453 | 66.7144
4.5 | 0.7954 | 0.01278 | -0.0418 | 62.2379
5 | 0.8435 | 0.01498 | -0.0379 | 56.3084
5.5 | 0.8877 | 0.01785 | -0.0328 | 49.7311
6 | 0.9284 | 0.02181 | -0.0273 | 42.5676
6.5 | 0.9658 | 0.02753 | -0.0216 | 35.0817
7 | 0.9767 | 0.03457 | -0.0154 | 28.2528
7.5 | 0.9593 | 0.04157 | -0.0091 | 23.0767
8 | 0.929 | 0.04938 | -0.0074 | 18.8133
8.5 | 0.8963 | 0.06052 | -0.0138 | 14.81
9 | 0.8656 | 0.07621 | -0.0262 | 11.3581
9.5 | 0.845 | 0.09208 | -0.0363 | 9.1768
10 | 0.832 | 0.10577 | -0.0441 | 7.8661
10.5 | 0.8258 | 0.11835 | -0.051 | 6.9776
11 | 0.8264 | 0.12974 | -0.0569 | 6.3697
11.5 | 0.8284 | 0.14198 | -0.0632 | 5.8346
12 | 0.8354 | 0.15352 | -0.069 | 5.4416
12.5 | 0.855 | 0.16569 | -0.07 | 5.1602
13 | 0.8689 | 0.17655 | -0.0755 | 4.9216
13.5 | 0.8805 | 0.1868 | -0.0827 | 4.7136
14 | 0.8898 | 0.19606 | -0.0913 | 4.5384
14.5 | 0.9081 | 0.20532 | -0.0964 | 4.4229
15 | 0.9289 | 0.21422 | -0.1006 | 4.3362
15.5 | 0.9574 | 0.22704 | -0.1016 | 4.2169
16 | 0.9722 | 0.23547 | -0.1088 | 4.1288
16.5 | 0.9867 | 0.243 | -0.1178 | 4.0605
17 | 1.0079 | 0.25201 | -0.1231 | 3.9994
17.5 | 1.0298 | 0.26085 | -0.1279 | 3.9479
18 | 1.0545 | 0.27141 | -0.1308 | 3.8853
18.5 | 1.078 | 0.28396 | -0.1353 | 3.7963
19 | 1.0965 | 0.29181 | -0.1421 | 3.7576
19.5 | 1.1153 | 0.29905 | -0.1495 | 3.7295
20 | 1.137 | 0.30754 | -0.1564 | 3.6971

## 25. Re 500k Mach 0.00 (1)
BIGFOIL.COM POLAR EXPORT
HN-805
HN-805 |  |  |  | Cl Max: | 0.923 | at alpha= | 6.5 | deg
JavaFoil+Calcfoil stall+Eppler ext transition |  |  |  | L/D Max: | 101.991 | at alpha= | 4 | deg
Re: | 500000 |  |  | Cd Min: | 0.00589 | at alpha= | 2 | deg
Mach: | 0 |  |  | Cl=0 at alpha= | -2.1724 | deg
|  |  |  | @ Cl=0.1, Cd= | 0.0064683
|  |  |  | @ Cl=0.4, Cd= | 0.0059426
|  |  |  | @ Cl=0.6, Cd= | 0.0062246
alpha (deg) | Cl | Cd | Cm | Cl/Cd
-14 | -0.302 | 0.12751 | -0.016 | -2.37
-13.5 | -0.321 | 0.1203 | -0.016 | -2.668
-13 | -0.34 | 0.11202 | -0.016 | -3.035
-12.5 | -0.359 | 0.10472 | -0.016 | -3.428
-12 | -0.378 | 0.09826 | -0.016 | -3.842
-11.5 | -0.395 | 0.09089 | -0.015 | -4.346
-11 | -0.411 | 0.08549 | -0.016 | -4.806
-10.5 | -0.424 | 0.07834 | -0.015 | -5.415
-10 | -0.434 | 0.08089 | -0.015 | -5.369
-9.5 | -0.44 | 0.07495 | -0.015 | -5.876
-9 | -0.442 | 0.06752 | -0.015 | -6.544
-8.5 | -0.438 | 0.0622 | -0.015 | -7.038
-8 | -0.426 | 0.05689 | -0.015 | -7.493
-7.5 | -0.407 | 0.05292 | -0.015 | -7.696
-7 | -0.384 | 0.04846 | -0.015 | -7.916
-6.5 | -0.356 | 0.04515 | -0.015 | -7.877
-6 | -0.324 | 0.04209 | -0.015 | -7.692
-5.5 | -0.288 | 0.03937 | -0.016 | -7.324
-5 | -0.25 | 0.03701 | -0.017 | -6.756
-4.5 | -0.261 | 0.00935 | -0.049 | -27.894
-4 | -0.207 | 0.00908 | -0.05 | -22.844
-3.5 | -0.152 | 0.00921 | -0.05 | -16.524
-3 | -0.096 | 0.00885 | -0.05 | -10.79
-2.5 | -0.038 | 0.00614 | -0.051 | -6.189
-2 | 0.02 | 0.0063 | -0.051 | 3.167
-1.5 | 0.078 | 0.00651 | -0.051 | 12
-1 | 0.136 | 0.0064 | -0.052 | 21.306
-0.5 | 0.194 | 0.00638 | -0.052 | 30.457
0 | 0.253 | 0.00622 | -0.052 | 40.618
0.5 | 0.311 | 0.00609 | -0.053 | 51.018
1 | 0.369 | 0.00598 | -0.053 | 61.624
1.5 | 0.427 | 0.00591 | -0.053 | 72.167
2 | 0.484 | 0.00589 | -0.054 | 82.18
2.5 | 0.542 | 0.00597 | -0.054 | 90.851
3 | 0.599 | 0.00622 | -0.054 | 96.243
3.5 | 0.655 | 0.00648 | -0.054 | 101.052
4 | 0.71 | 0.00696 | -0.055 | 101.991
4.5 | 0.762 | 0.00813 | -0.055 | 93.763
5 | 0.812 | 0.00883 | -0.055 | 91.978
5.5 | 0.856 | 0.009 | -0.056 | 95.178
6 | 0.894 | 0.00929 | -0.056 | 96.167
6.5 | 0.923 | 0.0094 | -0.056 | 98.231
7 | 0.757 | 0.04618 | -0.02 | 16.39
7.5 | 0.766 | 0.05009 | -0.018 | 15.293
8 | 0.768 | 0.05413 | -0.016 | 14.183
8.5 | 0.762 | 0.0581 | -0.017 | 13.115
9 | 0.749 | 0.06321 | -0.017 | 11.85
9.5 | 0.73 | 0.06841 | -0.017 | 10.665
10 | 0.705 | 0.07358 | -0.017 | 9.575
10.5 | 0.675 | 0.07902 | -0.018 | 8.547
11 | 0.643 | 0.08556 | -0.019 | 7.515
11.5 | 0.608 | 0.09265 | -0.019 | 6.567

## 26. Re 500k Mach 0.00 (2)
BIGFOIL.COM POLAR EXPORT
HN-805
HN-805 |  |  |  | Cl Max: | 1.0866 | at alpha= | 9.5 | deg
XFOIL ncrit=9 |  |  |  | L/D Max: | 85.7627 | at alpha= | 3 | deg
Re: | 500000 |  |  | Cd Min: | 0.04477 | at alpha= | 10 | deg
Mach: | 0 |  |  | Cl=0 at alpha= | -99 | deg
|  |  |  | @ Cl=0.1, Cd= | 0.00516
|  |  |  | @ Cl=0.4, Cd= | 0.0053064
|  |  |  | @ Cl=0.6, Cd= | 0.0070115
alpha (deg) | Cl | Cd | Cm | Cl/Cd
0 | 0.2217 | 0.00516 | -0.0514 | 42.9651
0.5 | 0.2768 | 0.00512 | -0.0504 | 54.0625
1 | 0.3525 | 0.00517 | -0.0544 | 68.1818
1.5 | 0.4117 | 0.00534 | -0.0551 | 77.0974
2 | 0.4591 | 0.00563 | -0.0533 | 81.5453
2.5 | 0.5078 | 0.00601 | -0.0517 | 84.4925
3 | 0.5566 | 0.00649 | -0.0503 | 85.7627
3.5 | 0.6057 | 0.00708 | -0.049 | 85.5508
4 | 0.654 | 0.00786 | -0.0478 | 83.2061
4.5 | 0.702 | 0.0088 | -0.0466 | 79.7727
5 | 0.7496 | 0.00988 | -0.0456 | 75.8704
5.5 | 0.7971 | 0.01103 | -0.0445 | 72.2665
6 | 0.8435 | 0.01239 | -0.0431 | 68.0791
6.5 | 0.8897 | 0.01385 | -0.0415 | 64.2383
7 | 0.9325 | 0.01582 | -0.0393 | 58.9444
7.5 | 0.9757 | 0.0177 | -0.0372 | 55.1243
8 | 1.0134 | 0.02072 | -0.0344 | 48.9093
8.5 | 1.0487 | 0.02505 | -0.0314 | 41.8643
9 | 1.0722 | 0.0317 | -0.0276 | 33.8233
9.5 | 1.0866 | 0.03729 | -0.0232 | 29.1392
10 | 1.0767 | 0.04477 | -0.0175 | 24.0496

## 27. Re 500k Mach 0.10 (1)
BIGFOIL.COM POLAR EXPORT
HN-805
HN-805 |  |  |  | Cl Max: | 0.925 | at alpha= | 6.5 | deg
JavaFoil+Calcfoil stall+Eppler ext transition |  |  |  | L/D Max: | 101.834 | at alpha= | 4 | deg
Re: | 500000 |  |  | Cd Min: | 0.00592 | at alpha= | 2 | deg
Mach: | 0.1 |  |  | Cl=0 at alpha= | -2.1724 | deg
|  |  |  | @ Cl=0.1, Cd= | 0.006479
|  |  |  | @ Cl=0.4, Cd= | 0.005965
|  |  |  | @ Cl=0.6, Cd= | 0.09531
alpha (deg) | Cl | Cd | Cm | Cl/Cd
-14 | -0.265 | 0.12913 | -0.016 | -2.053
-13.5 | -0.286 | 0.12149 | -0.016 | -2.352
-13 | -0.307 | 0.11389 | -0.016 | -2.696
-12.5 | -0.329 | 0.10799 | -0.016 | -3.044
-12 | -0.35 | 0.10071 | -0.016 | -3.477
-11.5 | -0.371 | 0.09303 | -0.016 | -3.986
-11 | -0.39 | 0.08531 | -0.015 | -4.57
-10.5 | -0.407 | 0.0791 | -0.015 | -5.141
-10 | -0.42 | 0.07374 | -0.015 | -5.698
-9.5 | -0.429 | 0.07716 | -0.015 | -5.566
-9 | -0.434 | 0.069 | -0.015 | -6.287
-8.5 | -0.432 | 0.06283 | -0.015 | -6.879
-8 | -0.423 | 0.05779 | -0.015 | -7.317
-7.5 | -0.405 | 0.05295 | -0.015 | -7.653
-7 | -0.383 | 0.04901 | -0.015 | -7.809
-6.5 | -0.356 | 0.04538 | -0.015 | -7.836
-6 | -0.324 | 0.04222 | -0.015 | -7.679
-5.5 | -0.289 | 0.03942 | -0.016 | -7.334
-5 | -0.251 | 0.037 | -0.017 | -6.782
-4.5 | -0.262 | 0.00935 | -0.05 | -28.031
-4 | -0.208 | 0.00908 | -0.05 | -22.942
-3.5 | -0.153 | 0.00882 | -0.05 | -17.336
-3 | -0.096 | 0.00891 | -0.051 | -10.775
-2.5 | -0.038 | 0.00615 | -0.051 | -6.212
-2 | 0.02 | 0.0063 | -0.051 | 3.181
-1.5 | 0.078 | 0.00652 | -0.052 | 12.033
-1 | 0.137 | 0.00641 | -0.052 | 21.373
-0.5 | 0.195 | 0.0064 | -0.052 | 30.555
0 | 0.254 | 0.00624 | -0.053 | 40.703
0.5 | 0.312 | 0.00611 | -0.053 | 51.127
1 | 0.371 | 0.006 | -0.053 | 61.768
1.5 | 0.429 | 0.00593 | -0.054 | 72.257
2 | 0.487 | 0.00592 | -0.054 | 82.247
2.5 | 0.545 | 0.00599 | -0.054 | 90.868
3 | 0.602 | 0.00626 | -0.054 | 96.235
3.5 | 0.658 | 0.00652 | -0.055 | 100.969
4 | 0.713 | 0.007 | -0.055 | 101.834
4.5 | 0.766 | 0.00827 | -0.055 | 92.637
5 | 0.816 | 0.00887 | -0.056 | 91.993
5.5 | 0.86 | 0.00904 | -0.056 | 95.124
6 | 0.896 | 0.00934 | -0.056 | 95.92
6.5 | 0.925 | 0.00946 | -0.057 | 97.821
7 | 0.757 | 0.04642 | -0.02 | 16.299
7.5 | 0.764 | 0.05016 | -0.018 | 15.228
8 | 0.763 | 0.05459 | -0.017 | 13.977
8.5 | 0.754 | 0.05917 | -0.017 | 12.742
9 | 0.737 | 0.06371 | -0.017 | 11.568
9.5 | 0.713 | 0.06897 | -0.018 | 10.342
10 | 0.684 | 0.07519 | -0.018 | 9.092
10.5 | 0.65 | 0.08045 | -0.018 | 8.074
11 | 0.612 | 0.08697 | -0.018 | 7.041
11.5 | 0.573 | 0.09531 | -0.019 | 6.015

## 28. Re 500k Mach 0.10 (2)
BIGFOIL.COM POLAR EXPORT
HN-805
HN-805 |  |  |  | Cl Max: | 1.0788 | at alpha= | 9.5 | deg
XFOIL ncrit=9 |  |  |  | L/D Max: | 85.6508 | at alpha= | 3 | deg
Re: | 500000 |  |  | Cd Min: | 0.24811 | at alpha= | -20 | deg
Mach: | 0.1 |  |  | Cl=0 at alpha= | -1.9206 | deg
|  |  |  | @ Cl=0.1, Cd= | 0.0055837
|  |  |  | @ Cl=0.4, Cd= | 0.0053216
|  |  |  | @ Cl=0.6, Cd= | 0.0070161
alpha (deg) | Cl | Cd | Cm | Cl/Cd
-20 | -0.7471 | 0.24811 | 0.051 | -3.0112
-19.5 | -0.7309 | 0.24196 | 0.0474 | -3.0207
-19 | -0.7145 | 0.23558 | 0.0437 | -3.0329
-18.5 | -0.6981 | 0.22915 | 0.04 | -3.0465
-18 | -0.682 | 0.22262 | 0.0364 | -3.0635
-17.5 | -0.6659 | 0.21588 | 0.0328 | -3.0846
-17 | -0.6499 | 0.20898 | 0.0293 | -3.1099
-16.5 | -0.6338 | 0.20195 | 0.0254 | -3.1384
-16 | -0.6194 | 0.19509 | 0.0213 | -3.1749
-15.5 | -0.6065 | 0.18811 | 0.0172 | -3.2242
-15 | -0.594 | 0.18067 | 0.0136 | -3.2878
-14.5 | -0.5826 | 0.17151 | 0.0114 | -3.3969
-14 | -0.568 | 0.16533 | 0.0096 | -3.4356
-13.5 | -0.5561 | 0.15836 | 0.0069 | -3.5116
-13 | -0.545 | 0.15116 | 0.004 | -3.6055
-12.5 | -0.536 | 0.14388 | -0.0006 | -3.7253
-12 | -0.5259 | 0.13654 | -0.0038 | -3.8516
-11.5 | -0.5171 | 0.1288 | -0.0068 | -4.0148
-11 | -0.5098 | 0.12085 | -0.0099 | -4.2185
-10.5 | -0.5034 | 0.11278 | -0.0129 | -4.4636
-10 | -0.5128 | 0.10165 | -0.0165 | -5.0448
-9.5 | -0.5083 | 0.09467 | -0.0186 | -5.3692
-9 | -0.5056 | 0.0876 | -0.0212 | -5.7717
-8.5 | -0.5075 | 0.07982 | -0.0247 | -6.3581
-8 | -0.5202 | 0.07156 | -0.0289 | -7.2694
-7.5 | -0.5329 | 0.05974 | -0.0386 | -8.9203
-7 | -0.533 | 0.05017 | -0.0411 | -10.6239
-6 | -0.5124 | 0.02833 | -0.0365 | -18.0868
-5.5 | -0.483 | 0.01993 | -0.0334 | -24.2348
-5 | -0.4279 | 0.01676 | -0.0335 | -25.531
-4.5 | -0.361 | 0.01284 | -0.0359 | -28.1153
-4 | -0.2924 | 0.01112 | -0.0387 | -26.295
-3.5 | -0.2185 | 0.00988 | -0.0425 | -22.1154
-3 | -0.1504 | 0.00857 | -0.0456 | -17.5496
-2.5 | -0.0766 | 0.00737 | -0.0502 | -10.3935
-2 | -0.0104 | 0.0063 | -0.0526 | -1.6508
-1.5 | 0.0551 | 0.00581 | -0.0542 | 9.4836
-1 | 0.1166 | 0.0055 | -0.0547 | 21.2
-0.5 | 0.1721 | 0.00529 | -0.0538 | 32.5331
0 | 0.2229 | 0.00517 | -0.0517 | 43.1141
0.5 | 0.2774 | 0.00514 | -0.0504 | 53.9689
1 | 0.353 | 0.00519 | -0.0543 | 68.0154
1.5 | 0.4137 | 0.00536 | -0.0553 | 77.1828
2 | 0.4613 | 0.00565 | -0.0534 | 81.646
2.5 | 0.5102 | 0.00603 | -0.0518 | 84.6103
3 | 0.5593 | 0.00653 | -0.0503 | 85.6508
3.5 | 0.6087 | 0.00712 | -0.0491 | 85.4916
4 | 0.6572 | 0.00792 | -0.0478 | 82.9798
4.5 | 0.7055 | 0.00886 | -0.0466 | 79.6275
5 | 0.7532 | 0.00998 | -0.0455 | 75.4709
5.5 | 0.8008 | 0.01117 | -0.0443 | 71.692
6 | 0.8472 | 0.01263 | -0.0428 | 67.0784
6.5 | 0.8944 | 0.01397 | -0.0412 | 64.0229
7 | 0.9367 | 0.01607 | -0.0388 | 58.2887
7.5 | 0.9795 | 0.01811 | -0.0365 | 54.0861
8 | 1.017 | 0.02136 | -0.0336 | 47.6124
8.5 | 1.0518 | 0.02583 | -0.0305 | 40.7201
9 | 1.0713 | 0.03287 | -0.0262 | 32.592
9.5 | 1.0788 | 0.03908 | -0.0213 | 27.6049
10 | 1.0607 | 0.04632 | -0.015 | 22.8994
10.5 | 1.0329 | 0.05283 | -0.0099 | 19.5514
11 | 0.9973 | 0.06142 | -0.0107 | 16.2374
11.5 | 0.9691 | 0.07254 | -0.0179 | 13.3595
12 | 0.9472 | 0.08725 | -0.0293 | 10.8562
12.5 | 0.8278 | 0.13955 | -0.0547 | 5.9319
13 | 0.8348 | 0.15099 | -0.0613 | 5.5288
13.5 | 0.8417 | 0.16012 | -0.066 | 5.2567
14 | 0.8505 | 0.16884 | -0.0703 | 5.0373
14.5 | 0.8611 | 0.17619 | -0.0736 | 4.8873

## 29. Re 500k Mach 0.25 (1)
BIGFOIL.COM POLAR EXPORT
HN-805
HN-805 |  |  |  | Cl Max: | 0.909 | at alpha= | 6 | deg
JavaFoil+Calcfoil stall+Eppler ext transition |  |  |  | L/D Max: | 100.115 | at alpha= | 4 | deg
Re: | 500000 |  |  | Cd Min: | 0.00605 | at alpha= | 2 | deg
Mach: | 0.25 |  |  | Cl=0 at alpha= | -2.175 | deg
|  |  |  | @ Cl=0.1, Cd= | 0.0065752
|  |  |  | @ Cl=0.4, Cd= | 0.08912
|  |  |  | @ Cl=0.6, Cd= | 0.08912
alpha (deg) | Cl | Cd | Cm | Cl/Cd
-13 | -0.06 | 0.10648 | -0.018 | -0.566
-12.5 | -0.058 | 0.09964 | -0.018 | -0.578
-12 | -0.055 | 0.09859 | -0.018 | -0.556
-11.5 | -0.122 | 0.10249 | -0.018 | -1.192
-11 | -0.191 | 0.09496 | -0.017 | -2.012
-10.5 | -0.246 | 0.08691 | -0.017 | -2.825
-10 | -0.293 | 0.08004 | -0.017 | -3.655
-9.5 | -0.332 | 0.07396 | -0.017 | -4.49
-9 | -0.363 | 0.06668 | -0.016 | -5.443
-8.5 | -0.384 | 0.07118 | -0.016 | -5.394
-8 | -0.392 | 0.05694 | -0.016 | -6.881
-7.5 | -0.386 | 0.05703 | -0.016 | -6.774
-7 | -0.373 | 0.05092 | -0.016 | -7.323
-6.5 | -0.352 | 0.04697 | -0.016 | -7.499
-6 | -0.325 | 0.0432 | -0.016 | -7.523
-5.5 | -0.292 | 0.0399 | -0.016 | -7.326
-5 | -0.255 | 0.03733 | -0.017 | -6.834
-4.5 | -0.215 | 0.03533 | -0.021 | -6.08
-4 | -0.213 | 0.00923 | -0.051 | -23.124
-3.5 | -0.157 | 0.00892 | -0.052 | -17.576
-3 | -0.099 | 0.00899 | -0.052 | -10.962
-2.5 | -0.039 | 0.00627 | -0.052 | -6.261
-2 | 0.021 | 0.0064 | -0.053 | 3.217
-1.5 | 0.081 | 0.00661 | -0.053 | 12.194
-1 | 0.141 | 0.0065 | -0.053 | 21.657
-0.5 | 0.201 | 0.00649 | -0.054 | 30.967
0 | 0.261 | 0.00634 | -0.054 | 41.164
0.5 | 0.321 | 0.00622 | -0.054 | 51.612
1 | 0.381 | 0.0061 | -0.055 | 62.443
1.5 | 0.441 | 0.00606 | -0.055 | 72.737
2 | 0.5 | 0.00605 | -0.055 | 82.63
2.5 | 0.56 | 0.00614 | -0.056 | 91.069
3 | 0.618 | 0.00644 | -0.056 | 96.051
3.5 | 0.676 | 0.0068 | -0.056 | 99.491
4 | 0.732 | 0.00731 | -0.057 | 100.115
4.5 | 0.785 | 0.00883 | -0.057 | 88.925
5 | 0.835 | 0.00907 | -0.057 | 92.026
5.5 | 0.877 | 0.00939 | -0.057 | 93.431
6 | 0.909 | 0.0096 | -0.058 | 94.702
6.5 | 0.744 | 0.04409 | -0.021 | 16.882
7 | 0.749 | 0.04776 | -0.018 | 15.677
7.5 | 0.741 | 0.05255 | -0.017 | 14.094
8 | 0.718 | 0.05701 | -0.017 | 12.602
8.5 | 0.682 | 0.06303 | -0.018 | 10.817
9 | 0.631 | 0.06927 | -0.018 | 9.113
9.5 | 0.568 | 0.07612 | -0.019 | 7.465
10 | 0.495 | 0.08507 | -0.02 | 5.817
10.5 | 0.413 | 0.08388 | -0.021 | 4.927
11 | 0.324 | 0.08912 | -0.021 | 3.64

## 30. Re 500k Mach 0.25 (2)
BIGFOIL.COM POLAR EXPORT
HN-805
HN-805 |  |  |  | Cl Max: | 1.0615 | at alpha= | 9 | deg
XFOIL ncrit=9 |  |  |  | L/D Max: | 85.2749 | at alpha= | 3 | deg
Re: | 500000 |  |  | Cd Min: | 0.25279 | at alpha= | -20 | deg
Mach: | 0.25 |  |  | Cl=0 at alpha= | -1.962 | deg
|  |  |  | @ Cl=0.1, Cd= | 0.0056567
|  |  |  | @ Cl=0.4, Cd= | 0.0054155
|  |  |  | @ Cl=0.6, Cd= | 0.0070582
alpha (deg) | Cl | Cd | Cm | Cl/Cd
-20 | -0.7616 | 0.25279 | 0.0537 | -3.0128
-19.5 | -0.7443 | 0.24631 | 0.0498 | -3.0218
-19 | -0.7269 | 0.23967 | 0.0458 | -3.0329
-18.5 | -0.7095 | 0.23292 | 0.042 | -3.0461
-18 | -0.6924 | 0.22613 | 0.0382 | -3.062
-17.5 | -0.6752 | 0.21913 | 0.0344 | -3.0813
-17 | -0.6578 | 0.21201 | 0.0306 | -3.1027
-16.5 | -0.6413 | 0.20509 | 0.0262 | -3.1269
-16 | -0.6264 | 0.19813 | 0.022 | -3.1616
-15.5 | -0.6121 | 0.19095 | 0.0181 | -3.2056
-15 | -0.5985 | 0.18169 | 0.0156 | -3.2941
-14.5 | -0.5836 | 0.17471 | 0.013 | -3.3404
-14 | -0.5691 | 0.16809 | 0.0105 | -3.3857
-13.5 | -0.5562 | 0.16086 | 0.0075 | -3.4577
-13 | -0.5436 | 0.15347 | 0.0043 | -3.5421
-12.5 | -0.5341 | 0.14654 | -0.0006 | -3.6447
-12 | -0.5234 | 0.13898 | -0.0037 | -3.766
-11.5 | -0.5137 | 0.13114 | -0.0066 | -3.9172
-11 | -0.5053 | 0.12316 | -0.0097 | -4.1028
-10.5 | -0.5076 | 0.11307 | -0.0122 | -4.4893
-10 | -0.4995 | 0.10629 | -0.0139 | -4.6994
-9.5 | -0.493 | 0.09929 | -0.0162 | -4.9653
-9 | -0.4891 | 0.09193 | -0.019 | -5.3204
-8.5 | -0.4884 | 0.08419 | -0.0223 | -5.8012
-8 | -0.4927 | 0.07607 | -0.0261 | -6.4769
-7.5 | -0.5086 | 0.06783 | -0.0305 | -7.4982
-7 | -0.5155 | 0.05706 | -0.0386 | -9.0343
-6.5 | -0.5151 | 0.04717 | -0.0405 | -10.9201
-6 | -0.4958 | 0.04101 | -0.0383 | -12.0897
-5.5 | -0.4968 | 0.02457 | -0.0353 | -20.2198
-5 | -0.4379 | 0.01806 | -0.0366 | -24.247
-4.5 | -0.3681 | 0.01403 | -0.039 | -26.2366
-4 | -0.2974 | 0.01162 | -0.0415 | -25.5938
-3.5 | -0.221 | 0.01009 | -0.0453 | -21.9029
-3 | -0.1501 | 0.00882 | -0.0481 | -17.0181
-2.5 | -0.0766 | 0.00759 | -0.0521 | -10.0922
-2 | -0.005 | 0.00639 | -0.0554 | -0.78247
-1.5 | 0.0607 | 0.00585 | -0.0566 | 10.3761
-1 | 0.1217 | 0.00555 | -0.0566 | 21.9279
-0.5 | 0.1786 | 0.00535 | -0.0555 | 33.3832
0 | 0.2301 | 0.00525 | -0.0532 | 43.8286
0.5 | 0.2827 | 0.00523 | -0.0511 | 54.0535
1 | 0.3558 | 0.0053 | -0.0539 | 67.1321
1.5 | 0.4247 | 0.00548 | -0.0562 | 77.5
2 | 0.4731 | 0.00579 | -0.0541 | 81.7098
2.5 | 0.5234 | 0.0062 | -0.0524 | 84.4194
3 | 0.5739 | 0.00673 | -0.0508 | 85.2749
3.5 | 0.6248 | 0.00737 | -0.0494 | 84.7761
4 | 0.6747 | 0.00823 | -0.0479 | 81.9806
4.5 | 0.7245 | 0.00926 | -0.0466 | 78.2397
5 | 0.7737 | 0.01045 | -0.0452 | 74.0383
5.5 | 0.8223 | 0.01182 | -0.0435 | 69.5685
6 | 0.871 | 0.01326 | -0.0416 | 65.6863
6.5 | 0.9159 | 0.01527 | -0.039 | 59.9804
7 | 0.9581 | 0.01777 | -0.0358 | 53.9167
7.5 | 0.9987 | 0.02085 | -0.0325 | 47.8993
8 | 1.0336 | 0.02537 | -0.0288 | 40.741
8.5 | 1.0539 | 0.03218 | -0.0237 | 32.7502
9 | 1.0615 | 0.0377 | -0.0188 | 28.1565
9.5 | 1.0413 | 0.04411 | -0.0121 | 23.6069
10 | 1.0047 | 0.05148 | -0.0086 | 19.5163
10.5 | 0.9753 | 0.06098 | -0.012 | 15.9938
11 | 0.9411 | 0.07585 | -0.0233 | 12.4074
11.5 | 0.8582 | 0.11235 | -0.0446 | 7.6386
12 | 0.8243 | 0.13322 | -0.0529 | 6.1875
12.5 | 0.8256 | 0.14514 | -0.0587 | 5.6883
13 | 0.8309 | 0.1562 | -0.0643 | 5.3195
13.5 | 0.8418 | 0.16656 | -0.0709 | 5.054
14 | 0.8521 | 0.1755 | -0.0755 | 4.8553

## 31. Re 500k Mach 0.50 (1)
BIGFOIL.COM POLAR EXPORT
HN-805
HN-805 |  |  |  | Cl Max: | 1.193 | at alpha= | 20 | deg
JavaFoil+Calcfoil stall+Eppler ext transition |  |  |  | L/D Max: | 94.822 | at alpha= | 3.5 | deg
Re: | 500000 |  |  | Cd Min: | 0.00656 | at alpha= | 1.5 | deg
Mach: | 0.5 |  |  | Cl=0 at alpha= | -2.1716 | deg
|  |  |  | @ Cl=0.1, Cd= | 0.0069806
|  |  |  | @ Cl=0.4, Cd= | 0.0065952
|  |  |  | @ Cl=0.6, Cd= | 0.10662
alpha (deg) | Cl | Cd | Cm | Cl/Cd
-20 | -0.923 | 0.22498 | -0.025 | -4.101
-19.5 | -0.898 | 0.21616 | -0.025 | -4.153
-19 | -0.873 | 0.21328 | -0.025 | -4.093
-18.5 | -0.848 | 0.20757 | -0.026 | -4.087
-18 | -0.823 | 0.2052 | -0.026 | -4.013
-17.5 | -0.799 | 0.19856 | -0.026 | -4.022
-17 | -0.771 | 0.18749 | -0.025 | -4.115
-16.5 | -0.746 | 0.17931 | -0.025 | -4.163
-16 | -0.721 | 0.17404 | -0.025 | -4.144
-15.5 | -0.696 | 0.16986 | -0.025 | -4.098
-15 | -0.671 | 0.16595 | -0.025 | -4.043
-14.5 | -0.644 | 0.15513 | -0.024 | -4.152
-14 | -0.619 | 0.15054 | -0.024 | -4.109
-13.5 | -0.593 | 0.14681 | -0.024 | -4.041
-13 | -0.568 | 0.14316 | -0.025 | -3.965
-12.5 | -0.542 | 0.13728 | -0.024 | -3.946
-12 | -0.515 | 0.12974 | -0.023 | -3.973
-11.5 | -0.49 | 0.12652 | -0.023 | -3.871
-11 | -0.464 | 0.12348 | -0.024 | -3.758
-10.5 | -0.438 | 0.1202 | -0.024 | -3.646
-10 | -0.412 | 0.11158 | -0.022 | -3.69
-9.5 | -0.386 | 0.10534 | -0.022 | -3.663
-9 | -0.36 | 0.10215 | -0.023 | -3.523
-8.5 | -0.334 | 0.09955 | -0.023 | -3.354
-8 | -0.307 | 0.09138 | -0.021 | -3.364
-7.5 | -0.281 | 0.09057 | -0.021 | -3.106
-7 | -0.255 | 0.08779 | -0.021 | -2.906
-6.5 | -0.229 | 0.06428 | -0.02 | -3.559
-6 | -0.202 | 0.0502 | -0.02 | -4.034
-5.5 | -0.176 | 0.04282 | -0.02 | -4.115
-5 | -0.248 | 0.04289 | -0.019 | -5.791
-4.5 | -0.226 | 0.03788 | -0.018 | -5.971
-4 | -0.186 | 0.03495 | -0.019 | -5.325
-3.5 | -0.173 | 0.00945 | -0.058 | -18.321
-3 | -0.11 | 0.00909 | -0.058 | -12.056
-2.5 | -0.044 | 0.00779 | -0.059 | -5.618
-2 | 0.023 | 0.00685 | -0.059 | 3.36
-1.5 | 0.09 | 0.007 | -0.059 | 12.871
-1 | 0.157 | 0.00687 | -0.06 | 22.91
-0.5 | 0.224 | 0.00681 | -0.06 | 32.963
0 | 0.292 | 0.00675 | -0.06 | 43.197
0.5 | 0.359 | 0.00662 | -0.061 | 54.145
1 | 0.425 | 0.00658 | -0.061 | 64.621
1.5 | 0.492 | 0.00656 | -0.062 | 74.989
2 | 0.559 | 0.00668 | -0.062 | 83.71
2.5 | 0.625 | 0.00688 | -0.062 | 90.845
3 | 0.69 | 0.00735 | -0.063 | 93.841
3.5 | 0.753 | 0.00794 | -0.063 | 94.822
4 | 0.812 | 0.0091 | -0.063 | 89.185
4.5 | 0.864 | 0.00985 | -0.064 | 87.65
5 | 0.904 | 0.01027 | -0.064 | 88.002
5.5 | 0.724 | 0.0415 | -0.021 | 17.443
6 | 0.564 | 0.04996 | -0.019 | 11.295
6.5 | 0.464 | 0.05023 | -0.023 | 9.238
7 | 0.491 | 0.06007 | -0.022 | 8.168
7.5 | 0.518 | 0.0885 | -0.025 | 5.851
8 | 0.545 | 0.09081 | -0.025 | 5.996
8.5 | 0.571 | 0.09587 | -0.025 | 5.959
9 | 0.599 | 0.10654 | -0.028 | 5.62
9.5 | 0.625 | 0.10872 | -0.028 | 5.752
10 | 0.652 | 0.11077 | -0.028 | 5.887
10.5 | 0.68 | 0.12374 | -0.03 | 5.494
11 | 0.707 | 0.12682 | -0.031 | 5.571
11.5 | 0.733 | 0.12911 | -0.031 | 5.679
12 | 0.761 | 0.13839 | -0.033 | 5.502
12.5 | 0.788 | 0.14211 | -0.033 | 5.545
13 | 0.815 | 0.14658 | -0.034 | 5.557
13.5 | 0.843 | 0.15579 | -0.036 | 5.414
14 | 0.87 | 0.16094 | -0.036 | 5.404
14.5 | 0.896 | 0.1686 | -0.036 | 5.316
15 | 0.923 | 0.17077 | -0.036 | 5.404
15.5 | 0.952 | 0.17892 | -0.039 | 5.32
16 | 0.978 | 0.18688 | -0.039 | 5.236
16.5 | 1.005 | 0.18988 | -0.039 | 5.292
17 | 1.031 | 0.19464 | -0.039 | 5.298
17.5 | 1.058 | 0.19997 | -0.04 | 5.292
18 | 1.087 | 0.20852 | -0.041 | 5.212
18.5 | 1.113 | 0.2105 | -0.041 | 5.289
19 | 1.139 | 0.21946 | -0.042 | 5.192
19.5 | 1.166 | 0.22778 | -0.042 | 5.118
20 | 1.193 | 0.23259 | -0.043 | 5.13

## 32. Re 500k Mach 0.50 (2)
BIGFOIL.COM POLAR EXPORT
HN-805
HN-805 |  |  |  | Cl Max: | 1.1413 | at alpha= | 20 | deg
XFOIL ncrit=9 |  |  |  | L/D Max: | 83.7714 | at alpha= | 3 | deg
Re: | 500000 |  |  | Cd Min: | 0.30751 | at alpha= | 20 | deg
Mach: | 0.5 |  |  | Cl=0 at alpha= | -2.0333 | deg
|  |  |  | @ Cl=0.1, Cd= | 0.0060115
|  |  |  | @ Cl=0.4, Cd= | 0.0058168
|  |  |  | @ Cl=0.6, Cd= | 0.0071642
alpha (deg) | Cl | Cd | Cm | Cl/Cd
-20 | -0.8329 | 0.27649 | 0.0654 | -3.0124
-19.5 | -0.8112 | 0.26835 | 0.0606 | -3.0229
-19 | -0.7896 | 0.26023 | 0.0558 | -3.0342
-18.5 | -0.7674 | 0.25192 | 0.051 | -3.0462
-18 | -0.7454 | 0.24395 | 0.046 | -3.0555
-17.5 | -0.7244 | 0.23618 | 0.0408 | -3.0672
-17 | -0.7043 | 0.22837 | 0.0359 | -3.084
-16.5 | -0.6847 | 0.22048 | 0.0311 | -3.1055
-16 | -0.6647 | 0.21176 | 0.027 | -3.1389
-15.5 | -0.6435 | 0.20272 | 0.0248 | -3.1743
-15 | -0.6239 | 0.19496 | 0.0212 | -3.2001
-14.5 | -0.6048 | 0.1871 | 0.0174 | -3.2325
-14 | -0.5859 | 0.17904 | 0.0135 | -3.2725
-13.5 | -0.5708 | 0.17205 | 0.0076 | -3.3176
-13 | -0.5551 | 0.16432 | 0.0037 | -3.3782
-12.5 | -0.5413 | 0.15474 | 0.0005 | -3.4981
-12 | -0.5239 | 0.14653 | -0.001 | -3.5754
-11.5 | -0.5093 | 0.13899 | -0.0034 | -3.6643
-11 | -0.4962 | 0.13156 | -0.006 | -3.7717
-10.5 | -0.4846 | 0.12393 | -0.0088 | -3.9103
-10 | -0.4741 | 0.11626 | -0.0117 | -4.0779
-9.5 | -0.4652 | 0.1086 | -0.0158 | -4.2836
-9 | -0.4561 | 0.10093 | -0.02 | -4.519
-8.5 | -0.449 | 0.093 | -0.023 | -4.828
-8 | -0.4444 | 0.08489 | -0.0261 | -5.235
-7.5 | -0.4417 | 0.07697 | -0.0291 | -5.7386
-7 | -0.4524 | 0.06927 | -0.0295 | -6.531
-6.5 | -0.472 | 0.06155 | -0.0315 | -7.6686
-6 | -0.4909 | 0.05107 | -0.038 | -9.6123
-5.5 | -0.4939 | 0.04184 | -0.0383 | -11.8045
-4.5 | -0.3987 | 0.0213 | -0.0519 | -18.7183
-4 | -0.3206 | 0.01487 | -0.0544 | -21.5602
-3.5 | -0.2361 | 0.01191 | -0.0566 | -19.8237
-3 | -0.1545 | 0.00975 | -0.0588 | -15.8462
-2.5 | -0.07 | 0.00832 | -0.0624 | -8.4135
-2 | 0.005 | 0.00707 | -0.0644 | 0.70721
-1.5 | 0.0739 | 0.00614 | -0.0646 | 12.0358
-1 | 0.1389 | 0.00582 | -0.0635 | 23.866
-0.5 | 0.2008 | 0.00568 | -0.0616 | 35.3521
0 | 0.2599 | 0.00563 | -0.0592 | 46.1634
0.5 | 0.3159 | 0.00566 | -0.0561 | 55.8127
1 | 0.3758 | 0.00575 | -0.0538 | 65.3565
1.5 | 0.4628 | 0.00599 | -0.0579 | 77.2621
2 | 0.5244 | 0.00639 | -0.0568 | 82.0657
2.5 | 0.5803 | 0.00693 | -0.0545 | 83.7374
3 | 0.6375 | 0.00761 | -0.0522 | 83.7714
3.5 | 0.6949 | 0.00846 | -0.05 | 82.1395
4 | 0.7512 | 0.00958 | -0.0476 | 78.4134
4.5 | 0.8074 | 0.01091 | -0.045 | 74.0055
5 | 0.8624 | 0.01254 | -0.0418 | 68.7719
5.5 | 0.9132 | 0.01473 | -0.0373 | 61.9959
6 | 0.956 | 0.01805 | -0.0313 | 52.964
7 | 1.0033 | 0.02936 | -0.018 | 34.1723
7.5 | 0.9873 | 0.03607 | -0.0105 | 27.3718
8 | 0.9556 | 0.04388 | -0.0074 | 21.7776
8.5 | 0.923 | 0.05464 | -0.0128 | 16.8924
9 | 0.8946 | 0.06958 | -0.0249 | 12.8571
9.5 | 0.8724 | 0.08555 | -0.0352 | 10.1975
10 | 0.8548 | 0.09982 | -0.0433 | 8.5634
10.5 | 0.8436 | 0.11322 | -0.0506 | 7.451
11 | 0.8384 | 0.12597 | -0.0574 | 6.6556
11.5 | 0.8391 | 0.13792 | -0.0636 | 6.084
12.5 | 0.8516 | 0.16318 | -0.0761 | 5.2188
13 | 0.8639 | 0.17348 | -0.0795 | 4.9798
13.5 | 0.8797 | 0.18406 | -0.0848 | 4.7794
14 | 0.8967 | 0.19434 | -0.0903 | 4.6141
14.5 | 0.9128 | 0.20435 | -0.0982 | 4.4668
15 | 0.932 | 0.21367 | -0.1034 | 4.3619
15.5 | 0.9522 | 0.22253 | -0.1082 | 4.279
16 | 0.9725 | 0.23283 | -0.1116 | 4.1769
16.5 | 0.993 | 0.24273 | -0.1172 | 4.091
17 | 1.0135 | 0.25232 | -0.1229 | 4.0167
17.5 | 1.0332 | 0.26157 | -0.1295 | 3.95
18 | 1.0547 | 0.27099 | -0.1361 | 3.892
18.5 | 1.0765 | 0.28034 | -0.1417 | 3.84
19 | 1.0982 | 0.28956 | -0.1473 | 3.7927
19.5 | 1.1197 | 0.29859 | -0.1528 | 3.75
20 | 1.1413 | 0.30751 | -0.1583 | 3.7114

## 33. Re 750k Mach 0.00 (1)
BIGFOIL.COM POLAR EXPORT
HN-805
HN-805 |  |  |  | Cl Max: | 0.945 | at alpha= | 7 | deg
JavaFoil+Calcfoil stall+Eppler ext transition |  |  |  | L/D Max: | 113.051 | at alpha= | 4 | deg
Re: | 750000 |  |  | Cd Min: | 0.00553 | at alpha= | 1.5 | deg
Mach: | 0 |  |  | Cl=0 at alpha= | -2.1724 | deg
|  |  |  | @ Cl=0.1, Cd= | 0.0058921
|  |  |  | @ Cl=0.4, Cd= | 0.0055486
|  |  |  | @ Cl=0.6, Cd= | 0.09018
alpha (deg) | Cl | Cd | Cm | Cl/Cd
-14 | -0.302 | 0.11862 | -0.017 | -2.549
-13.5 | -0.321 | 0.11364 | -0.017 | -2.826
-13 | -0.34 | 0.10641 | -0.017 | -3.197
-12.5 | -0.359 | 0.10024 | -0.017 | -3.583
-12 | -0.378 | 0.09313 | -0.017 | -4.056
-11.5 | -0.395 | 0.08608 | -0.016 | -4.59
-11 | -0.411 | 0.08053 | -0.016 | -5.104
-10.5 | -0.424 | 0.07565 | -0.016 | -5.61
-10 | -0.434 | 0.06981 | -0.016 | -6.223
-9.5 | -0.441 | 0.06501 | -0.016 | -6.777
-9 | -0.442 | 0.06074 | -0.016 | -7.275
-8.5 | -0.438 | 0.05671 | -0.016 | -7.721
-8 | -0.426 | 0.05474 | -0.015 | -7.788
-7.5 | -0.407 | 0.05077 | -0.015 | -8.023
-7 | -0.384 | 0.04691 | -0.015 | -8.178
-6.5 | -0.356 | 0.04393 | -0.015 | -8.097
-6 | -0.324 | 0.04111 | -0.015 | -7.875
-5.5 | -0.288 | 0.03863 | -0.016 | -7.465
-5 | -0.251 | 0.03607 | -0.021 | -6.951
-4.5 | -0.261 | 0.0086 | -0.049 | -30.354
-4 | -0.207 | 0.00833 | -0.05 | -24.904
-3.5 | -0.152 | 0.00848 | -0.05 | -17.937
-3 | -0.096 | 0.00815 | -0.05 | -11.724
-2.5 | -0.038 | 0.00597 | -0.051 | -6.366
-2 | 0.02 | 0.00611 | -0.051 | 3.265
-1.5 | 0.078 | 0.00593 | -0.051 | 13.18
-1 | 0.136 | 0.00583 | -0.052 | 23.391
-0.5 | 0.194 | 0.00589 | -0.052 | 33.036
0 | 0.253 | 0.00575 | -0.052 | 43.899
0.5 | 0.311 | 0.00562 | -0.053 | 55.247
1 | 0.369 | 0.00557 | -0.053 | 66.239
1.5 | 0.427 | 0.00553 | -0.053 | 77.107
2 | 0.484 | 0.00553 | -0.054 | 87.645
2.5 | 0.542 | 0.0056 | -0.054 | 96.857
3 | 0.599 | 0.00579 | -0.054 | 103.526
3.5 | 0.655 | 0.00598 | -0.054 | 109.595
4 | 0.71 | 0.00628 | -0.055 | 113.051
4.5 | 0.762 | 0.00744 | -0.055 | 102.38
5 | 0.812 | 0.00817 | -0.055 | 99.413
5.5 | 0.856 | 0.00834 | -0.056 | 102.732
6 | 0.894 | 0.0085 | -0.056 | 105.118
6.5 | 0.923 | 0.0088 | -0.056 | 104.889
7 | 0.945 | 0.00899 | -0.057 | 105.064
7.5 | 0.767 | 0.04863 | -0.02 | 15.765
8 | 0.768 | 0.05236 | -0.018 | 14.664
8.5 | 0.762 | 0.0564 | -0.018 | 13.515
9 | 0.749 | 0.06051 | -0.018 | 12.381
9.5 | 0.73 | 0.06571 | -0.018 | 11.106
10 | 0.705 | 0.07104 | -0.018 | 9.92
10.5 | 0.676 | 0.07639 | -0.019 | 8.843
11 | 0.643 | 0.07947 | -0.02 | 8.093
11.5 | 0.609 | 0.08446 | -0.02 | 7.207
12 | 0.573 | 0.09018 | -0.021 | 6.358

## 34. Re 750k Mach 0.00 (2)
BIGFOIL.COM POLAR EXPORT
HN-805
HN-805 |  |  |  | Cl Max: | 1.148 | at alpha= | 10 | deg
XFOIL ncrit=9 |  |  |  | L/D Max: | 92.5833 | at alpha= | 3 | deg
Re: | 750000 |  |  | Cd Min: | 0.18321 | at alpha= | 15 | deg
Mach: | 0 |  |  | Cl=0 at alpha= | -2.1269 | deg
|  |  |  | @ Cl=0.1, Cd= | 0.0047394
|  |  |  | @ Cl=0.4, Cd= | 0.0047898
|  |  |  | @ Cl=0.6, Cd= | 0.0065319
alpha (deg) | Cl | Cd | Cm | Cl/Cd
-6 | -0.5113 | 0.01814 | -0.0368 | -28.1863
-5.5 | -0.4455 | 0.01462 | -0.0395 | -30.472
-5 | -0.3829 | 0.01179 | -0.0415 | -32.4767
-4.5 | -0.3149 | 0.01045 | -0.0443 | -30.134
-4 | -0.2434 | 0.00905 | -0.0478 | -26.895
-3.5 | -0.1787 | 0.0082 | -0.0497 | -21.7927
-3 | -0.107 | 0.00725 | -0.0536 | -14.7586
-2.5 | -0.0447 | 0.00633 | -0.0555 | -7.0616
-2 | 0.0152 | 0.00541 | -0.0567 | 2.8096
-1.5 | 0.0728 | 0.00485 | -0.0569 | 15.0103
-1 | 0.1269 | 0.00463 | -0.0561 | 27.4082
-0.5 | 0.1796 | 0.00452 | -0.0549 | 39.7345
0 | 0.2313 | 0.00449 | -0.0536 | 51.5145
0.5 | 0.2808 | 0.00451 | -0.0516 | 62.2616
1 | 0.3292 | 0.00459 | -0.0494 | 71.7211
1.5 | 0.3963 | 0.00477 | -0.0517 | 83.0818
2 | 0.4561 | 0.00509 | -0.0527 | 89.6071
2.5 | 0.5053 | 0.00551 | -0.0514 | 91.706
3 | 0.5555 | 0.006 | -0.0504 | 92.5833
3.5 | 0.6057 | 0.0066 | -0.0494 | 91.7727
4 | 0.6551 | 0.00738 | -0.0485 | 88.7669
4.5 | 0.7041 | 0.00828 | -0.0476 | 85.0362
5 | 0.7533 | 0.00919 | -0.0467 | 81.9695
5.5 | 0.8021 | 0.01019 | -0.0458 | 78.7144
6 | 0.8509 | 0.01119 | -0.0447 | 76.0411
6.5 | 0.8984 | 0.01247 | -0.0433 | 72.0449
7 | 0.9442 | 0.01396 | -0.0416 | 67.6361
7.5 | 0.9885 | 0.01563 | -0.0397 | 63.2438
8 | 1.0291 | 0.01793 | -0.0372 | 57.3954
8.5 | 1.0697 | 0.02019 | -0.035 | 52.9817
9 | 1.1086 | 0.02241 | -0.033 | 49.469
9.5 | 1.1364 | 0.02673 | -0.0295 | 42.514
10 | 1.148 | 0.03292 | -0.0246 | 34.8724
10.5 | 1.138 | 0.0398 | -0.0183 | 28.593
11 | 1.0937 | 0.04716 | -0.0106 | 23.1913
11.5 | 1.0586 | 0.05538 | -0.0102 | 19.1152
12 | 1.0403 | 0.06422 | -0.0147 | 16.199
12.5 | 1.0244 | 0.07575 | -0.023 | 13.5234
13 | 0.9896 | 0.09599 | -0.0372 | 10.3094
13.5 | 0.8463 | 0.15688 | -0.0651 | 5.3946
14 | 0.8513 | 0.16738 | -0.0704 | 5.086
14.5 | 0.8617 | 0.17532 | -0.0745 | 4.915
15 | 0.8713 | 0.18321 | -0.0787 | 4.7557

## 35. Re 750k Mach 0.10 (1)
BIGFOIL.COM POLAR EXPORT
HN-805
HN-805 |  |  |  | Cl Max: | 0.945 | at alpha= | 7 | deg
JavaFoil+Calcfoil stall+Eppler ext transition |  |  |  | L/D Max: | 112.832 | at alpha= | 4 | deg
Re: | 750000 |  |  | Cd Min: | 0.00555 | at alpha= | 1.5 | deg
Mach: | 0.1 |  |  | Cl=0 at alpha= | -2.1724 | deg
|  |  |  | @ Cl=0.1, Cd= | 0.0059027
|  |  |  | @ Cl=0.4, Cd= | 0.005565
|  |  |  | @ Cl=0.6, Cd= | 0.09134
alpha (deg) | Cl | Cd | Cm | Cl/Cd
-14 | -0.265 | 0.1153 | -0.017 | -2.3
-13.5 | -0.286 | 0.10901 | -0.017 | -2.623
-13 | -0.307 | 0.10705 | -0.017 | -2.87
-12.5 | -0.329 | 0.10049 | -0.017 | -3.273
-12 | -0.35 | 0.09465 | -0.017 | -3.701
-11.5 | -0.371 | 0.08876 | -0.017 | -4.179
-11 | -0.39 | 0.08162 | -0.016 | -4.778
-10.5 | -0.407 | 0.07553 | -0.016 | -5.386
-10 | -0.42 | 0.07054 | -0.016 | -5.958
-9.5 | -0.43 | 0.0656 | -0.016 | -6.549
-9 | -0.434 | 0.06101 | -0.016 | -7.112
-8.5 | -0.432 | 0.06036 | -0.016 | -7.163
-8 | -0.423 | 0.05535 | -0.016 | -7.639
-7.5 | -0.405 | 0.05121 | -0.016 | -7.915
-7 | -0.383 | 0.04728 | -0.016 | -8.096
-6.5 | -0.356 | 0.04407 | -0.015 | -8.069
-6 | -0.324 | 0.04126 | -0.015 | -7.858
-5.5 | -0.289 | 0.03871 | -0.016 | -7.469
-5 | -0.252 | 0.03606 | -0.022 | -6.976
-4.5 | -0.262 | 0.00866 | -0.05 | -30.237
-4 | -0.208 | 0.00833 | -0.05 | -25.011
-3.5 | -0.153 | 0.00849 | -0.05 | -17.996
-3 | -0.096 | 0.0082 | -0.051 | -11.706
-2.5 | -0.038 | 0.00599 | -0.051 | -6.381
-2 | 0.02 | 0.00612 | -0.051 | 3.276
-1.5 | 0.078 | 0.00594 | -0.052 | 13.222
-1 | 0.137 | 0.00584 | -0.052 | 23.471
-0.5 | 0.195 | 0.0059 | -0.052 | 33.148
0 | 0.254 | 0.00577 | -0.053 | 44
0.5 | 0.312 | 0.00564 | -0.053 | 55.381
1 | 0.371 | 0.00558 | -0.053 | 66.361
1.5 | 0.429 | 0.00555 | -0.054 | 77.25
2 | 0.487 | 0.00555 | -0.054 | 87.76
2.5 | 0.545 | 0.00562 | -0.054 | 96.926
3 | 0.602 | 0.00581 | -0.054 | 103.532
3.5 | 0.658 | 0.00601 | -0.055 | 109.53
4 | 0.713 | 0.00632 | -0.055 | 112.832
4.5 | 0.766 | 0.00758 | -0.055 | 101.007
5 | 0.816 | 0.0082 | -0.056 | 99.447
5.5 | 0.86 | 0.00837 | -0.056 | 102.668
6 | 0.896 | 0.00855 | -0.056 | 104.853
6.5 | 0.925 | 0.00886 | -0.057 | 104.385
7 | 0.945 | 0.00903 | -0.057 | 104.608
7.5 | 0.764 | 0.04887 | -0.02 | 15.641
8 | 0.763 | 0.05286 | -0.018 | 14.437
8.5 | 0.754 | 0.05714 | -0.018 | 13.197
9 | 0.737 | 0.0613 | -0.018 | 12.026
9.5 | 0.713 | 0.06585 | -0.019 | 10.834
10 | 0.684 | 0.07203 | -0.019 | 9.494
10.5 | 0.65 | 0.07712 | -0.02 | 8.426
11 | 0.613 | 0.08007 | -0.02 | 7.65
11.5 | 0.574 | 0.08594 | -0.021 | 6.675
12 | 0.534 | 0.09134 | -0.021 | 5.844

## 36. Re 750k Mach 0.10 (2)
BIGFOIL.COM POLAR EXPORT
HN-805
HN-805 |  |  |  | Cl Max: | 1.1396 | at alpha= | 10 | deg
XFOIL ncrit=9 |  |  |  | L/D Max: | 92.5705 | at alpha= | 3 | deg
Re: | 750000 |  |  | Cd Min: | 0.24869 | at alpha= | -20 | deg
Mach: | 0.1 |  |  | Cl=0 at alpha= | -2.1306 | deg
|  |  |  | @ Cl=0.1, Cd= | 0.0047561
|  |  |  | @ Cl=0.4, Cd= | 0.0048137
|  |  |  | @ Cl=0.6, Cd= | 0.0065432
alpha (deg) | Cl | Cd | Cm | Cl/Cd
-20 | -0.7452 | 0.24869 | 0.0507 | -2.9965
-19.5 | -0.728 | 0.242 | 0.0468 | -3.0083
-19 | -0.7113 | 0.23546 | 0.043 | -3.0209
-18.5 | -0.6944 | 0.22862 | 0.0389 | -3.0374
-18 | -0.6786 | 0.22193 | 0.0351 | -3.0577
-17.5 | -0.6632 | 0.21502 | 0.0312 | -3.0844
-17 | -0.6479 | 0.208 | 0.0275 | -3.1149
-16.5 | -0.633 | 0.2009 | 0.024 | -3.1508
-16 | -0.6185 | 0.19371 | 0.0206 | -3.1929
-15.5 | -0.6065 | 0.18554 | 0.0181 | -3.2688
-15 | -0.5925 | 0.17926 | 0.0155 | -3.3053
-14.5 | -0.5795 | 0.17218 | 0.0125 | -3.3657
-14 | -0.5671 | 0.16508 | 0.0096 | -3.4353
-13.5 | -0.5557 | 0.15716 | 0.0054 | -3.5359
-13 | -0.5454 | 0.1497 | 0.0024 | -3.6433
-12.5 | -0.5361 | 0.14197 | -0.0007 | -3.7761
-12 | -0.5275 | 0.13419 | -0.0036 | -3.931
-11.5 | -0.5284 | 0.12472 | -0.006 | -4.2367
-11 | -0.5192 | 0.11829 | -0.0078 | -4.3892
-10.5 | -0.5128 | 0.11104 | -0.0104 | -4.6182
-10 | -0.5081 | 0.10354 | -0.0132 | -4.9073
-9.5 | -0.505 | 0.09581 | -0.0164 | -5.2708
-9 | -0.5051 | 0.08752 | -0.0201 | -5.7713
-8.5 | -0.5093 | 0.0788 | -0.0244 | -6.4632
-8 | -0.5258 | 0.06973 | -0.0293 | -7.5405
-7.5 | -0.5378 | 0.0576 | -0.0391 | -9.3368
-7 | -0.5396 | 0.0469 | -0.0409 | -11.5053
-6.5 | -0.5193 | 0.04037 | -0.0384 | -12.8635
-6 | -0.5134 | 0.019 | -0.0375 | -27.0211
-5.5 | -0.4466 | 0.0154 | -0.0402 | -29
-5 | -0.3847 | 0.01192 | -0.042 | -32.2735
-4.5 | -0.3161 | 0.01056 | -0.0448 | -29.9337
-4 | -0.2441 | 0.0091 | -0.0483 | -26.8242
-3.5 | -0.1791 | 0.00824 | -0.0502 | -21.7354
-3 | -0.1068 | 0.00728 | -0.0541 | -14.6703
-2.5 | -0.0444 | 0.00636 | -0.0559 | -6.9811
-2 | 0.0157 | 0.00543 | -0.057 | 2.8913
-1.5 | 0.0729 | 0.00487 | -0.0571 | 14.9692
-1 | 0.1276 | 0.00464 | -0.0564 | 27.5
-0.5 | 0.1805 | 0.00454 | -0.0552 | 39.7577
0 | 0.2324 | 0.00451 | -0.0538 | 51.5299
0.5 | 0.2823 | 0.00453 | -0.0519 | 62.3179
1 | 0.3307 | 0.00461 | -0.0496 | 71.7354
1.5 | 0.3973 | 0.0048 | -0.0516 | 82.7708
2 | 0.4582 | 0.00511 | -0.0528 | 89.6673
2.5 | 0.5077 | 0.00554 | -0.0515 | 91.6426
3 | 0.5582 | 0.00603 | -0.0505 | 92.5705
3.5 | 0.6087 | 0.00665 | -0.0495 | 91.5338
4 | 0.6584 | 0.00743 | -0.0486 | 88.6137
4.5 | 0.7077 | 0.00833 | -0.0476 | 84.958
5 | 0.7572 | 0.00927 | -0.0467 | 81.6828
5.5 | 0.806 | 0.01031 | -0.0456 | 78.1765
6 | 0.8553 | 0.01132 | -0.0446 | 75.5565
6.5 | 0.9035 | 0.01254 | -0.0431 | 72.0494
7 | 0.9474 | 0.01439 | -0.041 | 65.8374
7.5 | 0.9926 | 0.01601 | -0.039 | 61.9988
8 | 1.0324 | 0.01855 | -0.0363 | 55.655
8.5 | 1.073 | 0.0209 | -0.034 | 51.3397
9 | 1.1105 | 0.02343 | -0.0317 | 47.3965
9.5 | 1.1351 | 0.02818 | -0.0278 | 40.2803
10 | 1.1396 | 0.03481 | -0.0224 | 32.7377
10.5 | 1.1212 | 0.0412 | -0.0151 | 27.2136
11 | 1.0761 | 0.04899 | -0.0095 | 21.9657
11.5 | 1.0428 | 0.05804 | -0.0114 | 17.9669
12 | 1.0251 | 0.06816 | -0.0179 | 15.0396
12.5 | 1.0059 | 0.08228 | -0.0284 | 12.2253
13 | 0.8591 | 0.13902 | -0.0581 | 6.1797
13.5 | 0.8457 | 0.15825 | -0.0661 | 5.3441
14 | 0.8513 | 0.1687 | -0.0713 | 5.0462
14.5 | 0.8619 | 0.17678 | -0.0755 | 4.8756
15 | 0.8729 | 0.18433 | -0.0795 | 4.7355

## 37. Re 750k Mach 0.25 (1)
BIGFOIL.COM POLAR EXPORT
HN-805
HN-805 |  |  |  | Cl Max: | 0.929 | at alpha= | 6.5 | deg
JavaFoil+Calcfoil stall+Eppler ext transition |  |  |  | L/D Max: | 108.737 | at alpha= | 3.5 | deg
Re: | 750000 |  |  | Cd Min: | 0.00565 | at alpha= | 1.5 | deg
Mach: | 0.25 |  |  | Cl=0 at alpha= | -2.175 | deg
|  |  |  | @ Cl=0.1, Cd= | 0.0059952
|  |  |  | @ Cl=0.4, Cd= | 0.09152
|  |  |  | @ Cl=0.6, Cd= | 0.09152
alpha (deg) | Cl | Cd | Cm | Cl/Cd
-13 | -0.06 | 0.1028 | -0.019 | -0.587
-12.5 | -0.058 | 0.09592 | -0.019 | -0.601
-12 | -0.055 | 0.09254 | -0.019 | -0.593
-11.5 | -0.122 | 0.08806 | -0.019 | -1.388
-11 | -0.191 | 0.08863 | -0.018 | -2.156
-10.5 | -0.246 | 0.08264 | -0.018 | -2.972
-10 | -0.293 | 0.07689 | -0.018 | -3.806
-9.5 | -0.332 | 0.07026 | -0.017 | -4.728
-9 | -0.363 | 0.06376 | -0.017 | -5.694
-8.5 | -0.384 | 0.05926 | -0.017 | -6.482
-8 | -0.392 | 0.05486 | -0.017 | -7.144
-7.5 | -0.386 | 0.05082 | -0.016 | -7.602
-7 | -0.373 | 0.04917 | -0.016 | -7.585
-6.5 | -0.352 | 0.04531 | -0.016 | -7.773
-6 | -0.325 | 0.04218 | -0.016 | -7.705
-5.5 | -0.292 | 0.03908 | -0.016 | -7.48
-5 | -0.255 | 0.03669 | -0.019 | -6.96
-4.5 | -0.268 | 0.00875 | -0.051 | -30.584
-4 | -0.213 | 0.00847 | -0.051 | -25.185
-3.5 | -0.157 | 0.00859 | -0.052 | -18.247
-3 | -0.099 | 0.00826 | -0.052 | -11.924
-2.5 | -0.039 | 0.0062 | -0.052 | -6.336
-2 | 0.021 | 0.00622 | -0.053 | 3.309
-1.5 | 0.081 | 0.00603 | -0.053 | 13.384
-1 | 0.141 | 0.00592 | -0.053 | 23.777
-0.5 | 0.201 | 0.00599 | -0.054 | 33.545
0 | 0.261 | 0.00585 | -0.054 | 44.576
0.5 | 0.321 | 0.00574 | -0.054 | 55.895
1 | 0.381 | 0.00568 | -0.055 | 67.026
1.5 | 0.441 | 0.00565 | -0.055 | 78.014
2 | 0.5 | 0.00566 | -0.055 | 88.298
2.5 | 0.56 | 0.00575 | -0.056 | 97.328
3 | 0.618 | 0.00597 | -0.056 | 103.522
3.5 | 0.676 | 0.00622 | -0.056 | 108.737
4 | 0.732 | 0.00675 | -0.057 | 108.347
4.5 | 0.785 | 0.00815 | -0.057 | 96.316
5 | 0.835 | 0.0084 | -0.057 | 99.409
5.5 | 0.877 | 0.00858 | -0.057 | 102.237
6 | 0.909 | 0.00893 | -0.058 | 101.809
6.5 | 0.929 | 0.00914 | -0.058 | 101.688
7 | 0.749 | 0.04656 | -0.021 | 16.094
7.5 | 0.741 | 0.05068 | -0.018 | 14.616
8 | 0.719 | 0.05493 | -0.018 | 13.083
8.5 | 0.682 | 0.06017 | -0.019 | 11.334
9 | 0.631 | 0.06522 | -0.019 | 9.681
9.5 | 0.568 | 0.07143 | -0.02 | 7.957
10 | 0.495 | 0.07375 | -0.022 | 6.714
10.5 | 0.413 | 0.07911 | -0.022 | 5.226
11 | 0.325 | 0.0844 | -0.023 | 3.846
11.5 | 0.224 | 0.09152 | -0.023 | 2.45

## 38. Re 750k Mach 0.25 (2)
BIGFOIL.COM POLAR EXPORT
HN-805
HN-805 |  |  |  | Cl Max: | 1.102 | at alpha= | 9 | deg
XFOIL ncrit=9 |  |  |  | L/D Max: | 92.1704 | at alpha= | 3 | deg
Re: | 750000 |  |  | Cd Min: | 0.17468 | at alpha= | 14 | deg
Mach: | 0.25 |  |  | Cl=0 at alpha= | -2.1479 | deg
|  |  |  | @ Cl=0.1, Cd= | 0.0048418
|  |  |  | @ Cl=0.4, Cd= | 0.0048898
|  |  |  | @ Cl=0.6, Cd= | 0.0065595
alpha (deg) | Cl | Cd | Cm | Cl/Cd
-12.5 | -0.5342 | 0.14434 | -0.0004 | -3.701
-12 | -0.53 | 0.13523 | -0.0027 | -3.9192
-11.5 | -0.5194 | 0.12862 | -0.0045 | -4.0383
-11 | -0.5105 | 0.12165 | -0.0069 | -4.1965
-10.5 | -0.5034 | 0.11423 | -0.0095 | -4.4069
-10 | -0.4977 | 0.10662 | -0.0124 | -4.668
-9.5 | -0.4932 | 0.09885 | -0.0155 | -4.9894
-9 | -0.4902 | 0.09044 | -0.0194 | -5.4202
-8.5 | -0.484 | 0.08257 | -0.0234 | -5.8617
-6.5 | -0.5106 | 0.04486 | -0.0396 | -11.3821
-5.5 | -0.4573 | 0.01771 | -0.0434 | -25.8216
-5 | -0.3946 | 0.01287 | -0.045 | -30.6605
-4.5 | -0.3227 | 0.01126 | -0.0479 | -28.659
-4 | -0.2533 | 0.00942 | -0.0501 | -26.8896
-3.5 | -0.1813 | 0.00842 | -0.0529 | -21.5321
-3 | -0.1087 | 0.00746 | -0.0561 | -14.571
-2.5 | -0.0426 | 0.00649 | -0.0582 | -6.5639
-2 | 0.0179 | 0.00558 | -0.059 | 3.2079
-1.5 | 0.0748 | 0.00495 | -0.0586 | 15.1111
-1 | 0.1307 | 0.00471 | -0.0577 | 27.7495
-0.5 | 0.1853 | 0.00462 | -0.0565 | 40.1082
0 | 0.2389 | 0.0046 | -0.0551 | 51.9348
0.5 | 0.2906 | 0.00463 | -0.0532 | 62.7646
1 | 0.34 | 0.00472 | -0.0508 | 72.0339
1.5 | 0.4036 | 0.0049 | -0.0516 | 82.3673
2 | 0.4703 | 0.00524 | -0.0537 | 89.7519
2.5 | 0.5212 | 0.00569 | -0.0522 | 91.5993
3 | 0.5733 | 0.00622 | -0.0511 | 92.1704
3.5 | 0.6252 | 0.00688 | -0.05 | 90.8721
4 | 0.6766 | 0.0077 | -0.0488 | 87.8701
4.5 | 0.7275 | 0.00867 | -0.0477 | 83.91
5.5 | 0.8291 | 0.01078 | -0.0451 | 76.9109
6 | 0.8803 | 0.01186 | -0.0436 | 74.2243
6.5 | 0.9294 | 0.0133 | -0.0416 | 69.8797
7 | 0.9715 | 0.01573 | -0.0383 | 61.761
7.5 | 1.0121 | 0.01857 | -0.0349 | 54.5019
8 | 1.0478 | 0.02268 | -0.031 | 46.1993
8.5 | 1.0816 | 0.0263 | -0.0275 | 41.1255
9 | 1.102 | 0.03099 | -0.023 | 35.5599
9.5 | 1.0961 | 0.0375 | -0.0166 | 29.2293
10 | 1.0678 | 0.04338 | -0.0097 | 24.615
10.5 | 1.0262 | 0.05265 | -0.0091 | 19.491
11 | 0.9937 | 0.0646 | -0.0167 | 15.3824
11.5 | 0.9317 | 0.09124 | -0.0355 | 10.2115
12 | 0.8748 | 0.11846 | -0.049 | 7.3848
12.5 | 0.8576 | 0.13425 | -0.057 | 6.3881
13 | 0.8551 | 0.147 | -0.0629 | 5.817
13.5 | 0.8462 | 0.16419 | -0.0706 | 5.1538
14 | 0.8543 | 0.17468 | -0.076 | 4.8907

## 39. Re 750k Mach 0.50 (1)
BIGFOIL.COM POLAR EXPORT
HN-805
HN-805 |  |  |  | Cl Max: | 1.194 | at alpha= | 20 | deg
JavaFoil+Calcfoil stall+Eppler ext transition |  |  |  | L/D Max: | 103.71 | at alpha= | 3.5 | deg
Re: | 750000 |  |  | Cd Min: | 0.00609 | at alpha= | 1 | deg
Mach: | 0.5 |  |  | Cl=0 at alpha= | -2.1716 | deg
|  |  |  | @ Cl=0.1, Cd= | 0.0063936
|  |  |  | @ Cl=0.4, Cd= | 0.0061089
|  |  |  | @ Cl=0.6, Cd= | 0.096344
alpha (deg) | Cl | Cd | Cm | Cl/Cd
-20 | -0.923 | 0.20784 | -0.025 | -4.441
-19.5 | -0.898 | 0.19878 | -0.025 | -4.516
-19 | -0.873 | 0.19451 | -0.025 | -4.488
-18.5 | -0.848 | 0.18969 | -0.026 | -4.472
-18 | -0.823 | 0.18276 | -0.026 | -4.506
-17.5 | -0.799 | 0.178 | -0.026 | -4.488
-17 | -0.772 | 0.17293 | -0.025 | -4.462
-16.5 | -0.746 | 0.16615 | -0.025 | -4.493
-16 | -0.721 | 0.16291 | -0.025 | -4.428
-15.5 | -0.696 | 0.15858 | -0.025 | -4.39
-15 | -0.671 | 0.15468 | -0.026 | -4.338
-14.5 | -0.644 | 0.14294 | -0.024 | -4.507
-14 | -0.619 | 0.13757 | -0.024 | -4.497
-13.5 | -0.593 | 0.13383 | -0.024 | -4.433
-13 | -0.568 | 0.13018 | -0.025 | -4.361
-12.5 | -0.542 | 0.12546 | -0.024 | -4.32
-12 | -0.516 | 0.11849 | -0.023 | -4.351
-11.5 | -0.49 | 0.11557 | -0.024 | -4.239
-11 | -0.464 | 0.11234 | -0.024 | -4.131
-10.5 | -0.438 | 0.10866 | -0.024 | -4.033
-10 | -0.412 | 0.10053 | -0.022 | -4.096
-9.5 | -0.386 | 0.09507 | -0.023 | -4.06
-9 | -0.36 | 0.09192 | -0.023 | -3.916
-8.5 | -0.334 | 0.08938 | -0.023 | -3.736
-8 | -0.308 | 0.06892 | -0.021 | -4.462
-7.5 | -0.281 | 0.05762 | -0.022 | -4.883
-7 | -0.255 | 0.05092 | -0.022 | -5.012
-6.5 | -0.229 | 0.06101 | -0.021 | -3.751
-6 | -0.203 | 0.04786 | -0.02 | -4.231
-5.5 | -0.176 | 0.04169 | -0.021 | -4.228
-5 | -0.248 | 0.03893 | -0.02 | -6.383
-4.5 | -0.226 | 0.03673 | -0.018 | -6.159
-4 | -0.186 | 0.03405 | -0.022 | -5.471
-3.5 | -0.173 | 0.0087 | -0.058 | -19.897
-3 | -0.11 | 0.00875 | -0.058 | -12.521
-2.5 | -0.044 | 0.00739 | -0.059 | -5.925
-2 | 0.023 | 0.00641 | -0.059 | 3.589
-1.5 | 0.09 | 0.00641 | -0.059 | 14.051
-1 | 0.157 | 0.0063 | -0.06 | 24.991
-0.5 | 0.224 | 0.00636 | -0.06 | 35.302
0 | 0.292 | 0.0062 | -0.06 | 46.988
0.5 | 0.359 | 0.00614 | -0.061 | 58.408
1 | 0.425 | 0.00609 | -0.061 | 69.818
1.5 | 0.492 | 0.0061 | -0.062 | 80.749
2 | 0.559 | 0.00619 | -0.062 | 90.257
2.5 | 0.625 | 0.00635 | -0.062 | 98.446
3 | 0.69 | 0.0067 | -0.063 | 103.041
3.5 | 0.753 | 0.00726 | -0.063 | 103.71
4 | 0.812 | 0.00856 | -0.063 | 94.797
4.5 | 0.864 | 0.00911 | -0.064 | 94.785
5 | 0.904 | 0.00952 | -0.064 | 94.975
5.5 | 0.724 | 0.04024 | -0.023 | 17.998
6 | 0.564 | 0.0475 | -0.02 | 11.882
6.5 | 0.464 | 0.04816 | -0.024 | 9.638
7 | 0.491 | 0.05708 | -0.023 | 8.598
7.5 | 0.518 | 0.08172 | -0.025 | 6.338
8 | 0.545 | 0.08387 | -0.026 | 6.495
8.5 | 0.571 | 0.08606 | -0.026 | 6.64
9 | 0.599 | 0.09616 | -0.028 | 6.227
9.5 | 0.626 | 0.10112 | -0.028 | 6.186
10 | 0.652 | 0.10151 | -0.028 | 6.425
10.5 | 0.68 | 0.10952 | -0.031 | 6.208
11 | 0.707 | 0.11259 | -0.031 | 6.276
11.5 | 0.733 | 0.11738 | -0.031 | 6.247
12 | 0.761 | 0.12569 | -0.033 | 6.058
12.5 | 0.788 | 0.12939 | -0.033 | 6.09
13 | 0.815 | 0.13261 | -0.034 | 6.143
13.5 | 0.844 | 0.14232 | -0.036 | 5.928
14 | 0.87 | 0.14533 | -0.036 | 5.985
14.5 | 0.896 | 0.14995 | -0.036 | 5.978
15 | 0.923 | 0.15623 | -0.037 | 5.908
15.5 | 0.952 | 0.16315 | -0.039 | 5.838
16 | 0.978 | 0.16812 | -0.039 | 5.82
16.5 | 1.005 | 0.17058 | -0.039 | 5.891
17 | 1.031 | 0.178 | -0.039 | 5.795
17.5 | 1.059 | 0.18266 | -0.04 | 5.797
18 | 1.087 | 0.18974 | -0.041 | 5.729
18.5 | 1.113 | 0.19391 | -0.041 | 5.742
19 | 1.14 | 0.19956 | -0.042 | 5.71
19.5 | 1.166 | 0.20797 | -0.042 | 5.606
20 | 1.194 | 0.21369 | -0.043 | 5.588

## 40. Re 750k Mach 0.50 (2)
BIGFOIL.COM POLAR EXPORT
HN-805
HN-805 |  |  |  | Cl Max: | 1.1437 | at alpha= | 20 | deg
XFOIL ncrit=9 |  |  |  | L/D Max: | 91.1635 | at alpha= | 2.5 | deg
Re: | 750000 |  |  | Cd Min: | 0.30871 | at alpha= | 20 | deg
Mach: | 0.5 |  |  | Cl=0 at alpha= | -2.1553 | deg
|  |  |  | @ Cl=0.1, Cd= | 0.0053225
|  |  |  | @ Cl=0.4, Cd= | 0.005276
|  |  |  | @ Cl=0.6, Cd= | 0.0065818
alpha (deg) | Cl | Cd | Cm | Cl/Cd
-20 | -0.8285 | 0.27604 | 0.064 | -3.0014
-19.5 | -0.8072 | 0.2679 | 0.0589 | -3.0131
-19 | -0.7857 | 0.25974 | 0.0541 | -3.0249
-18.5 | -0.7646 | 0.2515 | 0.0491 | -3.0402
-18 | -0.7437 | 0.24336 | 0.0444 | -3.056
-17.5 | -0.7226 | 0.23448 | 0.0402 | -3.0817
-17 | -0.7021 | 0.22621 | 0.0367 | -3.1038
-16.5 | -0.6817 | 0.21841 | 0.0326 | -3.1212
-16 | -0.6615 | 0.21056 | 0.0286 | -3.1416
-15.5 | -0.6415 | 0.20263 | 0.0246 | -3.1659
-15 | -0.6218 | 0.19441 | 0.0206 | -3.1984
-14.5 | -0.6021 | 0.18628 | 0.0165 | -3.2322
-14 | -0.5852 | 0.17821 | 0.0114 | -3.2838
-13.5 | -0.5686 | 0.17001 | 0.0076 | -3.3445
-13 | -0.5535 | 0.16095 | 0.0051 | -3.439
-12.5 | -0.5366 | 0.1541 | 0.0029 | -3.4822
-12 | -0.5218 | 0.14644 | -0.0002 | -3.5632
-11.5 | -0.5083 | 0.13859 | -0.0032 | -3.6677
-11 | -0.4953 | 0.13071 | -0.0071 | -3.7893
-10.5 | -0.4843 | 0.12301 | -0.0107 | -3.9371
-10 | -0.4735 | 0.11511 | -0.0136 | -4.1135
-9.5 | -0.464 | 0.10727 | -0.0164 | -4.3255
-9 | -0.4564 | 0.09923 | -0.0191 | -4.5994
-8.5 | -0.4502 | 0.09126 | -0.0219 | -4.9332
-8 | -0.4546 | 0.08194 | -0.0252 | -5.548
-7.5 | -0.4525 | 0.07506 | -0.0269 | -6.0285
-7 | -0.4604 | 0.06731 | -0.0295 | -6.84
-6.5 | -0.4831 | 0.05962 | -0.0315 | -8.103
-6 | -0.4998 | 0.05032 | -0.0367 | -9.9324
-5.5 | -0.4822 | 0.03689 | -0.0474 | -13.0713
-5 | -0.4256 | 0.02435 | -0.057 | -17.4784
-4.5 | -0.3543 | 0.01659 | -0.0607 | -21.3562
-4 | -0.2756 | 0.01194 | -0.0623 | -23.0821
-3.5 | -0.1968 | 0.0094 | -0.0637 | -20.9362
-3 | -0.1178 | 0.00812 | -0.0652 | -14.5074
-2.5 | -0.0466 | 0.0071 | -0.0659 | -6.5634
-2 | 0.021 | 0.00619 | -0.0661 | 3.3926
-1.5 | 0.0829 | 0.00542 | -0.0652 | 15.2952
-1 | 0.1443 | 0.00507 | -0.0638 | 28.4615
-0.5 | 0.2058 | 0.00498 | -0.0622 | 41.3253
0 | 0.2665 | 0.00499 | -0.0606 | 53.4068
0.5 | 0.3257 | 0.00508 | -0.0586 | 64.1142
1 | 0.3829 | 0.00522 | -0.0562 | 73.3525
1.5 | 0.4379 | 0.0054 | -0.0531 | 81.0926
2 | 0.5187 | 0.0058 | -0.0559 | 89.431
2.5 | 0.5798 | 0.00636 | -0.0548 | 91.1635
3 | 0.639 | 0.00701 | -0.0531 | 91.1555
3.5 | 0.6977 | 0.00786 | -0.0512 | 88.7659
4 | 0.7562 | 0.00888 | -0.0491 | 85.1577
4.5 | 0.8145 | 0.01004 | -0.0467 | 81.1255
5 | 0.8721 | 0.01143 | -0.0437 | 76.2992
5.5 | 0.9277 | 0.01319 | -0.0397 | 70.3336
6 | 0.9729 | 0.01616 | -0.0338 | 60.2042
6.5 | 1.0095 | 0.02069 | -0.0271 | 48.7917
7 | 1.0254 | 0.0271 | -0.0198 | 37.8376
7.5 | 1.0112 | 0.03392 | -0.0118 | 29.8113
8 | 0.9789 | 0.0411 | -0.007 | 23.8175
8.5 | 0.9455 | 0.05109 | -0.0108 | 18.5066
9 | 0.9159 | 0.0655 | -0.0224 | 13.9832
9.5 | 0.8936 | 0.08158 | -0.0334 | 10.9537
10 | 0.8736 | 0.09603 | -0.0418 | 9.0972
10.5 | 0.8596 | 0.10964 | -0.0495 | 7.8402
11 | 0.8514 | 0.12286 | -0.0566 | 6.9298
11.5 | 0.849 | 0.13587 | -0.0634 | 6.2486
12 | 0.85 | 0.14928 | -0.0703 | 5.694
12.5 | 0.8569 | 0.16143 | -0.0764 | 5.3082
13.5 | 0.8807 | 0.18273 | -0.0868 | 4.8197
14 | 0.8974 | 0.1931 | -0.0922 | 4.6473
14.5 | 0.9152 | 0.20331 | -0.0977 | 4.5015
15 | 0.9343 | 0.21374 | -0.1044 | 4.3712
15.5 | 0.954 | 0.22328 | -0.1098 | 4.2727
16 | 0.9742 | 0.23238 | -0.1149 | 4.1923
16.5 | 0.995 | 0.24121 | -0.1198 | 4.125
17 | 1.0149 | 0.25139 | -0.1244 | 4.0372
17.5 | 1.036 | 0.26111 | -0.13 | 3.9677
18 | 1.0571 | 0.27064 | -0.1356 | 3.9059
18.5 | 1.0779 | 0.2801 | -0.1416 | 3.8483
19 | 1.0994 | 0.28966 | -0.148 | 3.7955
19.5 | 1.1219 | 0.29931 | -0.1539 | 3.7483
20 | 1.1437 | 0.30871 | -0.1596 | 3.7048

## 41. Re 1M Mach 0.00 (1)
BIGFOIL.COM POLAR EXPORT
HN-805
HN-805 |  |  |  | Cl Max: | 0.957 | at alpha= | 7.5 | deg
JavaFoil+Calcfoil stall+Eppler ext transition |  |  |  | L/D Max: | 115.381 | at alpha= | 4 | deg
Re: | 1000000 |  |  | Cd Min: | 0.00537 | at alpha= | 1.5 | deg
Mach: | 0 |  |  | Cl=0 at alpha= | -2.1724 | deg
|  |  |  | @ Cl=0.1, Cd= | 0.0057155
|  |  |  | @ Cl=0.4, Cd= | 0.0053793
|  |  |  | @ Cl=0.6, Cd= | 0.093
alpha (deg) | Cl | Cd | Cm | Cl/Cd
-14 | -0.303 | 0.11014 | -0.018 | -2.748
-13.5 | -0.321 | 0.10421 | -0.018 | -3.084
-13 | -0.34 | 0.09943 | -0.017 | -3.423
-12.5 | -0.359 | 0.096 | -0.017 | -3.742
-12 | -0.378 | 0.09026 | -0.017 | -4.186
-11.5 | -0.395 | 0.08363 | -0.017 | -4.726
-11 | -0.411 | 0.079 | -0.017 | -5.204
-10.5 | -0.424 | 0.07287 | -0.017 | -5.825
-10 | -0.435 | 0.06827 | -0.017 | -6.365
-9.5 | -0.441 | 0.0634 | -0.017 | -6.951
-9 | -0.442 | 0.05927 | -0.017 | -7.458
-8.5 | -0.438 | 0.05557 | -0.017 | -7.884
-8 | -0.426 | 0.0519 | -0.016 | -8.216
-7.5 | -0.407 | 0.0486 | -0.016 | -8.381
-7 | -0.384 | 0.04634 | -0.016 | -8.28
-6.5 | -0.356 | 0.04325 | -0.016 | -8.224
-6 | -0.324 | 0.04049 | -0.016 | -7.998
-5.5 | -0.289 | 0.03807 | -0.018 | -7.583
-5 | -0.312 | 0.00845 | -0.049 | -36.924
-4.5 | -0.261 | 0.00816 | -0.049 | -31.965
-4 | -0.207 | 0.00787 | -0.05 | -26.349
-3.5 | -0.152 | 0.00806 | -0.05 | -18.883
-3 | -0.096 | 0.00801 | -0.05 | -11.917
-2.5 | -0.038 | 0.00591 | -0.051 | -6.432
-2 | 0.02 | 0.00589 | -0.051 | 3.387
-1.5 | 0.078 | 0.00567 | -0.051 | 13.773
-1 | 0.136 | 0.00579 | -0.052 | 23.541
-0.5 | 0.194 | 0.00566 | -0.052 | 34.368
0 | 0.253 | 0.00551 | -0.052 | 45.812
0.5 | 0.311 | 0.00544 | -0.053 | 57.147
1 | 0.369 | 0.00539 | -0.053 | 68.35
1.5 | 0.427 | 0.00537 | -0.053 | 79.473
2 | 0.484 | 0.00541 | -0.054 | 89.618
2.5 | 0.542 | 0.00548 | -0.054 | 98.914
3 | 0.599 | 0.00567 | -0.054 | 105.671
3.5 | 0.655 | 0.00586 | -0.054 | 111.737
4 | 0.71 | 0.00615 | -0.055 | 115.381
4.5 | 0.762 | 0.00701 | -0.055 | 108.685
5 | 0.812 | 0.00774 | -0.055 | 104.875
5.5 | 0.856 | 0.00791 | -0.056 | 108.304
6 | 0.894 | 0.00807 | -0.056 | 110.764
6.5 | 0.923 | 0.00836 | -0.056 | 110.394
7 | 0.945 | 0.0086 | -0.057 | 109.91
7.5 | 0.957 | 0.00861 | -0.057 | 111.178
8 | 0.768 | 0.05148 | -0.019 | 14.921
8.5 | 0.763 | 0.05534 | -0.02 | 13.779
9 | 0.749 | 0.05908 | -0.019 | 12.684
9.5 | 0.73 | 0.06355 | -0.019 | 11.483
10 | 0.705 | 0.06901 | -0.019 | 10.214
10.5 | 0.676 | 0.07272 | -0.021 | 9.294
11 | 0.644 | 0.07706 | -0.022 | 8.351
11.5 | 0.609 | 0.08226 | -0.022 | 7.404
12 | 0.574 | 0.08782 | -0.023 | 6.532
12.5 | 0.538 | 0.093 | -0.023 | 5.785

## 42. Re 1M Mach 0.00 (2)
BIGFOIL.COM POLAR EXPORT
HN-805
HN-805 |  |  |  | Cl Max: | 1.203 | at alpha= | 11 | deg
XFOIL ncrit=9 |  |  |  | L/D Max: | 96.4062 | at alpha= | 3 | deg
Re: | 1000000 |  |  | Cd Min: | 0.24614 | at alpha= | -20 | deg
Mach: | 0 |  |  | Cl=0 at alpha= | -2.1958 | deg
|  |  |  | @ Cl=0.1, Cd= | 0.0044158
|  |  |  | @ Cl=0.4, Cd= | 0.0046262
|  |  |  | @ Cl=0.6, Cd= | 0.0063187
alpha (deg) | Cl | Cd | Cm | Cl/Cd
-20 | -0.7411 | 0.24614 | 0.0495 | -3.0109
-19.5 | -0.7253 | 0.2401 | 0.0459 | -3.0208
-19 | -0.7093 | 0.23372 | 0.0422 | -3.0348
-18.5 | -0.6934 | 0.22749 | 0.0386 | -3.048
-18 | -0.6777 | 0.22101 | 0.035 | -3.0664
-17.5 | -0.6621 | 0.21437 | 0.0315 | -3.0886
-17 | -0.6467 | 0.20756 | 0.0281 | -3.1157
-16.5 | -0.6317 | 0.2006 | 0.0248 | -3.1491
-16 | -0.6168 | 0.19343 | 0.0215 | -3.1888
-15.5 | -0.6026 | 0.18589 | 0.0177 | -3.2417
-15 | -0.59 | 0.17827 | 0.0144 | -3.3096
-14.5 | -0.5776 | 0.171 | 0.0114 | -3.3778
-14 | -0.5724 | 0.16118 | 0.0081 | -3.5513
-13.5 | -0.5604 | 0.1551 | 0.0063 | -3.6132
-13 | -0.5502 | 0.14819 | 0.0037 | -3.7128
-12.5 | -0.5402 | 0.14138 | 0.0012 | -3.8209
-12 | -0.5321 | 0.13389 | -0.0014 | -3.9742
-11.5 | -0.5226 | 0.12596 | -0.0051 | -4.1489
-11 | -0.5159 | 0.11805 | -0.0079 | -4.3702
-10.5 | -0.5101 | 0.11006 | -0.011 | -4.6347
-10 | -0.5063 | 0.10181 | -0.0141 | -4.973
-9.5 | -0.5041 | 0.09343 | -0.0175 | -5.3955
-9 | -0.5053 | 0.08446 | -0.0215 | -5.9827
-8.5 | -0.511 | 0.075 | -0.0263 | -6.8133
-8 | -0.5294 | 0.06342 | -0.0357 | -8.3475
-7.5 | -0.5388 | 0.05061 | -0.041 | -10.6461
-7 | -0.5446 | 0.04109 | -0.0397 | -13.2538
-6.5 | -0.5513 | 0.01571 | -0.0394 | -35.0923
-6 | -0.4854 | 0.01382 | -0.0425 | -35.123
-5.5 | -0.4226 | 0.01202 | -0.0443 | -35.1581
-5 | -0.3563 | 0.01077 | -0.0468 | -33.0826
-4.5 | -0.2882 | 0.00895 | -0.0498 | -32.2011
-4 | -0.224 | 0.00805 | -0.0516 | -27.8261
-3.5 | -0.1554 | 0.00735 | -0.0545 | -21.1429
-3 | -0.0937 | 0.00661 | -0.056 | -14.1755
-2.5 | -0.0345 | 0.00583 | -0.057 | -5.9177
-2 | 0.0222 | 0.00511 | -0.0574 | 4.3444
-1.5 | 0.0749 | 0.00452 | -0.0568 | 16.5708
-1 | 0.1279 | 0.0043 | -0.0559 | 29.7442
-0.5 | 0.1809 | 0.00423 | -0.055 | 42.766
0 | 0.2333 | 0.00423 | -0.054 | 55.1537
0.5 | 0.2848 | 0.00428 | -0.0527 | 66.5421
1 | 0.3346 | 0.00438 | -0.0511 | 76.3927
1.5 | 0.3828 | 0.00452 | -0.049 | 84.6903
2.5 | 0.5043 | 0.00527 | -0.0514 | 95.6926
3 | 0.5553 | 0.00576 | -0.0506 | 96.4062
3.5 | 0.6057 | 0.00639 | -0.0498 | 94.7887
4 | 0.6561 | 0.00711 | -0.049 | 92.2785
4.5 | 0.7058 | 0.00794 | -0.0482 | 88.8917
5 | 0.7561 | 0.00873 | -0.0474 | 86.6094
5.5 | 0.8054 | 0.00966 | -0.0466 | 83.3747
6 | 0.8553 | 0.01053 | -0.0457 | 81.2251
6.5 | 0.9054 | 0.01136 | -0.0448 | 79.7007
7 | 0.9532 | 0.01256 | -0.0434 | 75.8917
7.5 | 1.0001 | 0.01384 | -0.042 | 72.2616
8 | 1.0348 | 0.01701 | -0.0385 | 60.8348
8.5 | 1.0794 | 0.01848 | -0.037 | 58.4091
9 | 1.1182 | 0.0209 | -0.0346 | 53.5024
9.5 | 1.1514 | 0.02414 | -0.0316 | 47.6968
10 | 1.1787 | 0.02781 | -0.0282 | 42.384
10.5 | 1.1949 | 0.0322 | -0.0238 | 37.1087
11 | 1.203 | 0.03582 | -0.0189 | 33.5846
11.5 | 1.1924 | 0.03962 | -0.0125 | 30.0959
12 | 1.1547 | 0.0473 | -0.0088 | 24.4123
12.5 | 1.0842 | 0.06362 | -0.0155 | 17.0418
13 | 1.0196 | 0.08817 | -0.033 | 11.564
13.5 | 0.8518 | 0.15277 | -0.0644 | 5.5757
14 | 0.8479 | 0.16583 | -0.0704 | 5.1131
14.5 | 0.8545 | 0.17702 | -0.0757 | 4.8271
15 | 0.8672 | 0.18721 | -0.0808 | 4.6322
15.5 | 0.8781 | 0.19672 | -0.0858 | 4.4637
16 | 0.8907 | 0.20523 | -0.0903 | 4.34

## 43. Re 1M Mach 0.10 (1)
BIGFOIL.COM POLAR EXPORT
HN-805
HN-805 |  |  |  | Cl Max: | 0.945 | at alpha= | 7 | deg
JavaFoil+Calcfoil stall+Eppler ext transition |  |  |  | L/D Max: | 115.128 | at alpha= | 4 | deg
Re: | 1000000 |  |  | Cd Min: | 0.00539 | at alpha= | 1.5 | deg
Mach: | 0.1 |  |  | Cl=0 at alpha= | -2.1724 | deg
|  |  |  | @ Cl=0.1, Cd= | 0.0057247
|  |  |  | @ Cl=0.4, Cd= | 0.0054
|  |  |  | @ Cl=0.6, Cd= | 0.08908
alpha (deg) | Cl | Cd | Cm | Cl/Cd
-14 | -0.265 | 0.11028 | -0.018 | -2.406
-13.5 | -0.286 | 0.10572 | -0.018 | -2.706
-13 | -0.307 | 0.09964 | -0.018 | -3.085
-12.5 | -0.329 | 0.09395 | -0.018 | -3.502
-12 | -0.35 | 0.09092 | -0.017 | -3.854
-11.5 | -0.371 | 0.08593 | -0.017 | -4.318
-11 | -0.39 | 0.07973 | -0.017 | -4.893
-10.5 | -0.407 | 0.07403 | -0.017 | -5.496
-10 | -0.42 | 0.06899 | -0.017 | -6.094
-9.5 | -0.43 | 0.06409 | -0.017 | -6.705
-9 | -0.434 | 0.05959 | -0.017 | -7.283
-8.5 | -0.432 | 0.05584 | -0.016 | -7.745
-8 | -0.423 | 0.05205 | -0.016 | -8.127
-7.5 | -0.405 | 0.04874 | -0.016 | -8.318
-7 | -0.383 | 0.04587 | -0.016 | -8.345
-6.5 | -0.356 | 0.04348 | -0.016 | -8.18
-6 | -0.324 | 0.04065 | -0.016 | -7.977
-5.5 | -0.289 | 0.0381 | -0.019 | -7.597
-5 | -0.313 | 0.00845 | -0.049 | -37.026
-4.5 | -0.262 | 0.00816 | -0.05 | -32.089
-4 | -0.208 | 0.00793 | -0.05 | -26.285
-3.5 | -0.153 | 0.00806 | -0.05 | -18.968
-3 | -0.096 | 0.00801 | -0.051 | -11.98
-2.5 | -0.038 | 0.00593 | -0.051 | -6.443
-2 | 0.02 | 0.00591 | -0.051 | 3.393
-1.5 | 0.078 | 0.00568 | -0.052 | 13.821
-1 | 0.137 | 0.0058 | -0.052 | 23.607
-0.5 | 0.195 | 0.00567 | -0.052 | 34.48
0 | 0.254 | 0.00553 | -0.053 | 45.931
0.5 | 0.312 | 0.00545 | -0.053 | 57.264
1 | 0.371 | 0.00541 | -0.053 | 68.491
1.5 | 0.429 | 0.00539 | -0.054 | 79.613
2 | 0.487 | 0.00543 | -0.054 | 89.735
2.5 | 0.545 | 0.0055 | -0.054 | 99.026
3 | 0.602 | 0.00569 | -0.054 | 105.763
3.5 | 0.658 | 0.00589 | -0.055 | 111.777
4 | 0.713 | 0.00619 | -0.055 | 115.128
4.5 | 0.766 | 0.00715 | -0.055 | 107.129
5 | 0.816 | 0.00778 | -0.056 | 104.904
5.5 | 0.86 | 0.00794 | -0.056 | 108.224
6 | 0.896 | 0.00811 | -0.056 | 110.486
6.5 | 0.925 | 0.00842 | -0.057 | 109.861
7 | 0.945 | 0.00865 | -0.057 | 109.16
7.5 | 0.767 | 0.04756 | -0.027 | 16.136
8 | 0.763 | 0.0518 | -0.019 | 14.735
8.5 | 0.754 | 0.05607 | -0.019 | 13.45
9 | 0.737 | 0.05998 | -0.019 | 12.294
9.5 | 0.714 | 0.0642 | -0.02 | 11.116
10 | 0.684 | 0.06867 | -0.02 | 9.96
10.5 | 0.65 | 0.07325 | -0.022 | 8.876
11 | 0.613 | 0.07836 | -0.022 | 7.822
11.5 | 0.574 | 0.08318 | -0.022 | 6.9
12 | 0.534 | 0.08908 | -0.023 | 5.995

## 44. Re 1M Mach 0.10 (2)
BIGFOIL.COM POLAR EXPORT
HN-805
HN-805 |  |  |  | Cl Max: | 1.1798 | at alpha= | 10.5 | deg
XFOIL ncrit=9 |  |  |  | L/D Max: | 96.3903 | at alpha= | 3 | deg
Re: | 1000000 |  |  | Cd Min: | 0.247 | at alpha= | -20 | deg
Mach: | 0.1 |  |  | Cl=0 at alpha= | -2.1949 | deg
|  |  |  | @ Cl=0.1, Cd= | 0.0044332
|  |  |  | @ Cl=0.4, Cd= | 0.0046102
|  |  |  | @ Cl=0.6, Cd= | 0.0063189
alpha (deg) | Cl | Cd | Cm | Cl/Cd
-20 | -0.7436 | 0.247 | 0.0499 | -3.0105
-19.5 | -0.7276 | 0.2409 | 0.0463 | -3.0203
-19 | -0.7114 | 0.23448 | 0.0426 | -3.0339
-18.5 | -0.6953 | 0.22818 | 0.0389 | -3.0472
-18 | -0.6794 | 0.22166 | 0.0354 | -3.0651
-17.5 | -0.6637 | 0.21497 | 0.0318 | -3.0874
-17 | -0.6481 | 0.20812 | 0.0284 | -3.1141
-16.5 | -0.6328 | 0.20113 | 0.025 | -3.1462
-16 | -0.6176 | 0.19389 | 0.0217 | -3.1853
-15.5 | -0.6033 | 0.18637 | 0.0179 | -3.2371
-15 | -0.5905 | 0.17875 | 0.0145 | -3.3035
-14.5 | -0.5779 | 0.17146 | 0.0115 | -3.3705
-14 | -0.5723 | 0.16171 | 0.0083 | -3.5391
-13.5 | -0.5599 | 0.15567 | 0.0064 | -3.5967
-13 | -0.5495 | 0.14873 | 0.0038 | -3.6946
-12.5 | -0.5394 | 0.14187 | 0.0013 | -3.8021
-12 | -0.5311 | 0.13434 | -0.0014 | -3.9534
-11.5 | -0.5213 | 0.12647 | -0.0051 | -4.1219
-11 | -0.5145 | 0.11854 | -0.0079 | -4.3403
-10.5 | -0.5086 | 0.11055 | -0.0109 | -4.6006
-10 | -0.5045 | 0.10234 | -0.014 | -4.9296
-9.5 | -0.5019 | 0.09402 | -0.0173 | -5.3382
-9 | -0.5026 | 0.08515 | -0.0212 | -5.9025
-8.5 | -0.5073 | 0.07584 | -0.0258 | -6.6891
-8 | -0.5253 | 0.06552 | -0.0326 | -8.0174
-7.5 | -0.5342 | 0.05215 | -0.0407 | -10.2435
-6.5 | -0.5534 | 0.01674 | -0.0401 | -33.0585
-6 | -0.4879 | 0.01415 | -0.0431 | -34.4806
-5.5 | -0.4248 | 0.01225 | -0.0449 | -34.6776
-5 | -0.3581 | 0.01085 | -0.0473 | -33.0046
-4.5 | -0.2894 | 0.00902 | -0.0503 | -32.0843
-4 | -0.225 | 0.0081 | -0.052 | -27.7778
-3.5 | -0.1558 | 0.00738 | -0.0549 | -21.1111
-3 | -0.0941 | 0.00663 | -0.0563 | -14.1931
-2.5 | -0.0346 | 0.00585 | -0.0573 | -5.9145
-2 | 0.0221 | 0.00514 | -0.0576 | 4.2996
-1.5 | 0.0753 | 0.00454 | -0.057 | 16.5859
-1 | 0.1285 | 0.00431 | -0.0562 | 29.8144
-0.5 | 0.1818 | 0.00424 | -0.0553 | 42.8774
0 | 0.2344 | 0.00424 | -0.0542 | 55.283
0.5 | 0.2862 | 0.0043 | -0.0529 | 66.5581
1 | 0.3364 | 0.0044 | -0.0513 | 76.4545
1.5 | 0.3847 | 0.00454 | -0.0492 | 84.7357
2 | 0.4523 | 0.00485 | -0.0517 | 93.2577
2.5 | 0.5068 | 0.0053 | -0.0516 | 95.6226
3 | 0.5581 | 0.00579 | -0.0507 | 96.3903
3.5 | 0.6088 | 0.00643 | -0.0499 | 94.6812
4 | 0.6594 | 0.00715 | -0.0491 | 92.2238
4.5 | 0.7095 | 0.008 | -0.0482 | 88.6875
5 | 0.76 | 0.00881 | -0.0474 | 86.2656
5.5 | 0.8097 | 0.00974 | -0.0465 | 83.1314
6 | 0.8602 | 0.01058 | -0.0456 | 81.3043
6.5 | 0.9104 | 0.01147 | -0.0446 | 79.3723
7 | 0.9583 | 0.01273 | -0.043 | 75.2789
7.5 | 1.0046 | 0.01416 | -0.0414 | 70.9463
8.5 | 1.083 | 0.01911 | -0.036 | 56.6719
9 | 1.1204 | 0.02186 | -0.0333 | 51.2534
9.5 | 1.1511 | 0.02551 | -0.0299 | 45.1235
10 | 1.1733 | 0.02973 | -0.0259 | 39.4652
10.5 | 1.1798 | 0.03483 | -0.0207 | 33.8731
11 | 1.1712 | 0.03887 | -0.014 | 30.1312
11.5 | 1.1494 | 0.04421 | -0.0092 | 25.9986
12 | 1.0912 | 0.0566 | -0.0113 | 19.2792
12.5 | 1.0293 | 0.07701 | -0.0254 | 13.3658
13 | 0.9683 | 0.10521 | -0.0435 | 9.2035
13.5 | 0.8566 | 0.15312 | -0.0647 | 5.5943
14.5 | 0.8554 | 0.17803 | -0.0766 | 4.8048
15 | 0.8685 | 0.18814 | -0.0816 | 4.6162
15.5 | 0.8797 | 0.19775 | -0.0866 | 4.4485

## 45. Re 1M Mach 0.25 (1)
BIGFOIL.COM POLAR EXPORT
HN-805
HN-805 |  |  |  | Cl Max: | 0.929 | at alpha= | 6.5 | deg
JavaFoil+Calcfoil stall+Eppler ext transition |  |  |  | L/D Max: | 114.147 | at alpha= | 4 | deg
Re: | 1000000 |  |  | Cd Min: | 0.00548 | at alpha= | 1.5 | deg
Mach: | 0.25 |  |  | Cl=0 at alpha= | -2.175 | deg
|  |  |  | @ Cl=0.1, Cd= | 0.0058012
|  |  |  | @ Cl=0.4, Cd= | 0.08793
|  |  |  | @ Cl=0.6, Cd= | 0.08793
alpha (deg) | Cl | Cd | Cm | Cl/Cd
-13 | -0.06 | 0.09869 | -0.019 | -0.612
-12.5 | -0.058 | 0.09194 | -0.019 | -0.627
-12 | -0.055 | 0.09046 | -0.019 | -0.607
-11.5 | -0.122 | 0.08606 | -0.019 | -1.421
-11 | -0.191 | 0.08105 | -0.019 | -2.359
-10.5 | -0.246 | 0.07622 | -0.019 | -3.224
-10 | -0.293 | 0.07358 | -0.018 | -3.979
-9.5 | -0.332 | 0.06833 | -0.018 | -4.863
-9 | -0.363 | 0.0624 | -0.018 | -5.819
-8.5 | -0.384 | 0.05788 | -0.018 | -6.637
-8 | -0.392 | 0.05333 | -0.018 | -7.351
-7.5 | -0.386 | 0.04968 | -0.017 | -7.78
-7 | -0.373 | 0.04665 | -0.017 | -7.997
-6.5 | -0.352 | 0.04382 | -0.017 | -8.04
-6 | -0.325 | 0.04131 | -0.016 | -7.869
-5.5 | -0.292 | 0.03853 | -0.018 | -7.59
-5 | -0.318 | 0.00848 | -0.051 | -37.538
-4.5 | -0.268 | 0.00833 | -0.051 | -32.136
-4 | -0.213 | 0.00806 | -0.051 | -26.471
-3.5 | -0.157 | 0.00815 | -0.052 | -19.225
-3 | -0.099 | 0.00816 | -0.052 | -12.077
-2.5 | -0.039 | 0.00612 | -0.052 | -6.416
-2 | 0.021 | 0.00608 | -0.053 | 3.388
-1.5 | 0.081 | 0.00576 | -0.053 | 13.995
-1 | 0.141 | 0.00589 | -0.053 | 23.898
-0.5 | 0.201 | 0.00575 | -0.054 | 34.947
0 | 0.261 | 0.00561 | -0.054 | 46.513
0.5 | 0.321 | 0.00555 | -0.054 | 57.837
1 | 0.381 | 0.0055 | -0.055 | 69.267
1.5 | 0.441 | 0.00548 | -0.055 | 80.354
2 | 0.5 | 0.00553 | -0.055 | 90.405
2.5 | 0.56 | 0.00562 | -0.056 | 99.655
3 | 0.618 | 0.00583 | -0.056 | 106.094
3.5 | 0.676 | 0.00604 | -0.056 | 111.866
4 | 0.732 | 0.00641 | -0.057 | 114.147
4.5 | 0.785 | 0.00771 | -0.057 | 101.769
5 | 0.835 | 0.00797 | -0.057 | 104.816
5.5 | 0.877 | 0.00814 | -0.057 | 107.767
6 | 0.909 | 0.00847 | -0.058 | 107.243
6.5 | 0.929 | 0.00873 | -0.058 | 106.372
7 | 0.754 | 0.04495 | -0.029 | 16.772
7.5 | 0.741 | 0.04959 | -0.019 | 14.941
8 | 0.719 | 0.05385 | -0.019 | 13.347
8.5 | 0.682 | 0.05888 | -0.02 | 11.584
9 | 0.632 | 0.06214 | -0.021 | 10.165
9.5 | 0.569 | 0.06658 | -0.022 | 8.541
10 | 0.495 | 0.07142 | -0.023 | 6.936
10.5 | 0.414 | 0.07754 | -0.023 | 5.335
11 | 0.325 | 0.08164 | -0.023 | 3.977
11.5 | 0.224 | 0.08793 | -0.023 | 2.551

## 46. Re 1M Mach 0.25 (2)
BIGFOIL.COM POLAR EXPORT
HN-805
HN-805 |  |  |  | Cl Max: | 1.1148 | at alpha= | 9 | deg
XFOIL ncrit=9 |  |  |  | L/D Max: | 96.2081 | at alpha= | 3 | deg
Re: | 1000000 |  |  | Cd Min: | 0.25183 | at alpha= | -20 | deg
Mach: | 0.25 |  |  | Cl=0 at alpha= | -2.1961 | deg
|  |  |  | @ Cl=0.1, Cd= | 0.0045444
|  |  |  | @ Cl=0.4, Cd= | 0.0046812
|  |  |  | @ Cl=0.6, Cd= | 0.0063058
alpha (deg) | Cl | Cd | Cm | Cl/Cd
-20 | -0.7579 | 0.25183 | 0.0525 | -3.0096
-19.5 | -0.7408 | 0.24538 | 0.0486 | -3.019
-19 | -0.7236 | 0.2387 | 0.0447 | -3.0314
-18.5 | -0.7065 | 0.23203 | 0.0409 | -3.0449
-18 | -0.6895 | 0.22525 | 0.0371 | -3.061
-17.5 | -0.6727 | 0.21831 | 0.0334 | -3.0814
-17 | -0.6561 | 0.21125 | 0.0298 | -3.1058
-16.5 | -0.6393 | 0.20396 | 0.0263 | -3.1344
-16 | -0.6229 | 0.19658 | 0.0226 | -3.1687
-15.5 | -0.608 | 0.18906 | 0.0188 | -3.2159
-15 | -0.5942 | 0.18138 | 0.0153 | -3.276
-14.5 | -0.5804 | 0.17398 | 0.0122 | -3.336
-14 | -0.5718 | 0.16486 | 0.0092 | -3.4684
-13.5 | -0.5587 | 0.1586 | 0.007 | -3.5227
-13 | -0.547 | 0.15152 | 0.0043 | -3.6101
-12.5 | -0.5361 | 0.14432 | 0.0017 | -3.7147
-12 | -0.5259 | 0.13648 | -0.0015 | -3.8533
-11.5 | -0.5159 | 0.12891 | -0.005 | -4.002
-11 | -0.5083 | 0.12097 | -0.0077 | -4.2019
-10.5 | -0.5015 | 0.11301 | -0.0106 | -4.4377
-10 | -0.4961 | 0.10494 | -0.0135 | -4.7275
-9.5 | -0.492 | 0.09684 | -0.0166 | -5.0805
-9 | -0.5053 | 0.08564 | -0.0212 | -5.9003
-8.5 | -0.5106 | 0.07683 | -0.0254 | -6.6458
-8 | -0.522 | 0.0681 | -0.0299 | -7.6652
-7.5 | -0.5406 | 0.05572 | -0.0398 | -9.7021
-7 | -0.5494 | 0.04526 | -0.0415 | -12.1388
-6 | -0.5 | 0.01741 | -0.0466 | -28.7191
-5.5 | -0.4366 | 0.01385 | -0.0481 | -31.5235
-5 | -0.3674 | 0.0116 | -0.0503 | -31.6724
-4.5 | -0.2959 | 0.00943 | -0.0533 | -31.3786
-4 | -0.23 | 0.00856 | -0.0546 | -26.8692
-3.5 | -0.1581 | 0.00752 | -0.0575 | -21.0239
-3 | -0.0955 | 0.00677 | -0.0584 | -14.1064
-2.5 | -0.0344 | 0.00597 | -0.0592 | -5.7621
-2 | 0.0222 | 0.00527 | -0.0591 | 4.2125
-1.5 | 0.0769 | 0.00465 | -0.0585 | 16.5376
-1 | 0.1316 | 0.0044 | -0.0575 | 29.9091
-0.5 | 0.1864 | 0.00432 | -0.0566 | 43.1481
0 | 0.2408 | 0.00433 | -0.0555 | 55.612
0.5 | 0.2942 | 0.0044 | -0.0542 | 66.8636
1 | 0.3463 | 0.00451 | -0.0526 | 76.7849
1.5 | 0.3955 | 0.00466 | -0.0503 | 84.8712
2 | 0.4613 | 0.00497 | -0.0519 | 92.8169
2.5 | 0.5205 | 0.00544 | -0.0524 | 95.6801
3 | 0.5734 | 0.00596 | -0.0514 | 96.2081
3.5 | 0.6257 | 0.00664 | -0.0504 | 94.2319
4 | 0.678 | 0.0074 | -0.0494 | 91.6216
4.5 | 0.7298 | 0.00828 | -0.0484 | 88.1401
5 | 0.782 | 0.00915 | -0.0473 | 85.4645
5.5 | 0.8336 | 0.01014 | -0.046 | 82.2091
6 | 0.8852 | 0.01119 | -0.0446 | 79.1063
6.5 | 0.9354 | 0.01248 | -0.0427 | 74.9519
7 | 0.9843 | 0.01393 | -0.0406 | 70.6604
7.5 | 1.0276 | 0.01615 | -0.0377 | 63.6285
8 | 1.057 | 0.02075 | -0.0329 | 50.9398
8.5 | 1.0937 | 0.02397 | -0.0295 | 45.6279
9 | 1.1148 | 0.02896 | -0.0247 | 38.4945
9.5 | 1.1117 | 0.03552 | -0.0183 | 31.2979
10 | 1.0821 | 0.04166 | -0.0105 | 25.9746
10.5 | 1.0435 | 0.04985 | -0.0087 | 20.9328
11 | 1.0064 | 0.06196 | -0.0155 | 16.2427
11.5 | 0.9741 | 0.07953 | -0.0292 | 12.2482
12 | 0.9278 | 0.10332 | -0.0431 | 8.9799
12.5 | 0.8952 | 0.12216 | -0.0527 | 7.3281
13 | 0.8801 | 0.13811 | -0.0601 | 6.3725
13.5 | 0.8545 | 0.16044 | -0.0699 | 5.326
14 | 0.8534 | 0.17245 | -0.0757 | 4.9487

## 47. Re 1M Mach 0.50 (1)
BIGFOIL.COM POLAR EXPORT
HN-805
HN-805 |  |  |  | Cl Max: | 1.195 | at alpha= | 20 | deg
JavaFoil+Calcfoil stall+Eppler ext transition |  |  |  | L/D Max: | 109.565 | at alpha= | 3.5 | deg
Re: | 1000000 |  |  | Cd Min: | 0.00589 | at alpha= | 1 | deg
Mach: | 0.5 |  |  | Cl=0 at alpha= | -2.1716 | deg
|  |  |  | @ Cl=0.1, Cd= | 0.0061846
|  |  |  | @ Cl=0.4, Cd= | 0.0058976
|  |  |  | @ Cl=0.6, Cd= | 0.091877
alpha (deg) | Cl | Cd | Cm | Cl/Cd
-20 | -0.923 | 0.19912 | -0.025 | -4.637
-19.5 | -0.898 | 0.18805 | -0.025 | -4.775
-19 | -0.873 | 0.18324 | -0.025 | -4.765
-18.5 | -0.848 | 0.17906 | -0.026 | -4.738
-18 | -0.824 | 0.17345 | -0.026 | -4.748
-17.5 | -0.799 | 0.17195 | -0.026 | -4.648
-17 | -0.772 | 0.16356 | -0.025 | -4.718
-16.5 | -0.747 | 0.15824 | -0.025 | -4.718
-16 | -0.721 | 0.15269 | -0.025 | -4.725
-15.5 | -0.696 | 0.14854 | -0.025 | -4.687
-15 | -0.671 | 0.14464 | -0.026 | -4.639
-14.5 | -0.644 | 0.13522 | -0.024 | -4.765
-14 | -0.619 | 0.13266 | -0.024 | -4.664
-13.5 | -0.593 | 0.12892 | -0.025 | -4.602
-13 | -0.568 | 0.12526 | -0.025 | -4.533
-12.5 | -0.542 | 0.11904 | -0.025 | -4.554
-12 | -0.516 | 0.11148 | -0.024 | -4.625
-11.5 | -0.49 | 0.10862 | -0.024 | -4.51
-11 | -0.464 | 0.10542 | -0.024 | -4.403
-10.5 | -0.438 | 0.104 | -0.024 | -4.215
-10 | -0.412 | 0.09565 | -0.023 | -4.306
-9.5 | -0.386 | 0.09083 | -0.023 | -4.25
-9 | -0.36 | 0.08767 | -0.023 | -4.107
-8.5 | -0.334 | 0.08529 | -0.023 | -3.916
-8 | -0.308 | 0.06503 | -0.022 | -4.73
-7.5 | -0.281 | 0.05576 | -0.022 | -5.048
-7 | -0.255 | 0.04962 | -0.022 | -5.145
-6.5 | -0.229 | 0.05799 | -0.021 | -3.947
-6 | -0.203 | 0.04676 | -0.021 | -4.332
-5.5 | -0.176 | 0.04057 | -0.022 | -4.345
-5 | -0.249 | 0.03823 | -0.021 | -6.502
-4.5 | -0.226 | 0.03615 | -0.019 | -6.257
-4 | -0.232 | 0.0086 | -0.057 | -27.014
-3.5 | -0.173 | 0.00824 | -0.058 | -21.019
-3 | -0.11 | 0.00835 | -0.058 | -13.121
-2.5 | -0.044 | 0.00699 | -0.059 | -6.261
-2 | 0.023 | 0.0063 | -0.059 | 3.651
-1.5 | 0.09 | 0.00621 | -0.059 | 14.52
-1 | 0.157 | 0.00604 | -0.06 | 26.052
-0.5 | 0.224 | 0.00607 | -0.06 | 36.964
0 | 0.292 | 0.00597 | -0.06 | 48.841
0.5 | 0.359 | 0.00591 | -0.061 | 60.71
1 | 0.425 | 0.00589 | -0.061 | 72.257
1.5 | 0.492 | 0.00592 | -0.062 | 83.129
2 | 0.559 | 0.00601 | -0.062 | 92.981
2.5 | 0.625 | 0.00616 | -0.062 | 101.49
3 | 0.69 | 0.00648 | -0.063 | 106.471
3.5 | 0.753 | 0.00687 | -0.063 | 109.565
4 | 0.812 | 0.00814 | -0.063 | 99.756
4.5 | 0.864 | 0.00889 | -0.064 | 97.104
5 | 0.904 | 0.00902 | -0.064 | 100.155
5.5 | 0.727 | 0.03932 | -0.029 | 18.489
6 | 0.564 | 0.04604 | -0.021 | 12.26
6.5 | 0.464 | 0.0469 | -0.025 | 9.9
7 | 0.491 | 0.05505 | -0.024 | 8.918
7.5 | 0.518 | 0.05321 | -0.027 | 9.741
8 | 0.545 | 0.06085 | -0.026 | 8.955
8.5 | 0.572 | 0.07684 | -0.026 | 7.439
9 | 0.599 | 0.0918 | -0.028 | 6.524
9.5 | 0.626 | 0.09387 | -0.028 | 6.665
10 | 0.652 | 0.09518 | -0.028 | 6.853
10.5 | 0.68 | 0.10304 | -0.031 | 6.6
11 | 0.707 | 0.10611 | -0.031 | 6.66
11.5 | 0.733 | 0.10971 | -0.031 | 6.685
12 | 0.762 | 0.11793 | -0.033 | 6.457
12.5 | 0.788 | 0.12164 | -0.034 | 6.479
13 | 0.815 | 0.12644 | -0.034 | 6.444
13.5 | 0.844 | 0.13394 | -0.037 | 6.301
14 | 0.87 | 0.136 | -0.036 | 6.396
14.5 | 0.896 | 0.14203 | -0.036 | 6.312
15 | 0.923 | 0.14706 | -0.037 | 6.277
15.5 | 0.953 | 0.15407 | -0.039 | 6.184
16 | 0.979 | 0.15699 | -0.039 | 6.233
16.5 | 1.005 | 0.16215 | -0.039 | 6.198
17 | 1.032 | 0.16765 | -0.039 | 6.153
17.5 | 1.059 | 0.17285 | -0.04 | 6.129
18 | 1.087 | 0.17857 | -0.041 | 6.087
18.5 | 1.113 | 0.18415 | -0.042 | 6.047
19 | 1.14 | 0.18746 | -0.042 | 6.079
19.5 | 1.166 | 0.19555 | -0.042 | 5.964
20 | 1.195 | 0.20289 | -0.043 | 5.89

## 48. Re 1M Mach 0.50 (2)
BIGFOIL.COM POLAR EXPORT
HN-805
HN-805 |  |  |  | Cl Max: | 1.1441 | at alpha= | 20 | deg
XFOIL ncrit=9 |  |  |  | L/D Max: | 96.2687 | at alpha= | 2.5 | deg
Re: | 1000000 |  |  | Cd Min: | 0.30787 | at alpha= | 20 | deg
Mach: | 0.5 |  |  | Cl=0 at alpha= | -2.1764 | deg
|  |  |  | @ Cl=0.1, Cd= | 0.005066
|  |  |  | @ Cl=0.4, Cd= | 0.0050321
|  |  |  | @ Cl=0.6, Cd= | 0.0062376
alpha (deg) | Cl | Cd | Cm | Cl/Cd
-20 | -0.8287 | 0.27579 | 0.0641 | -3.0048
-19.5 | -0.8072 | 0.26763 | 0.0593 | -3.0161
-19 | -0.7857 | 0.2595 | 0.0545 | -3.0277
-18.5 | -0.7641 | 0.25121 | 0.0499 | -3.0417
-18 | -0.7426 | 0.24303 | 0.0454 | -3.0556
-17.5 | -0.7204 | 0.23463 | 0.0407 | -3.0704
-17 | -0.6993 | 0.22639 | 0.036 | -3.0889
-16.5 | -0.6789 | 0.21822 | 0.0316 | -3.1111
-16 | -0.659 | 0.21006 | 0.0273 | -3.1372
-15.5 | -0.6395 | 0.20178 | 0.023 | -3.1693
-14.5 | -0.6031 | 0.18479 | 0.0159 | -3.2637
-14 | -0.5852 | 0.17749 | 0.0128 | -3.2971
-13.5 | -0.5679 | 0.16967 | 0.0094 | -3.3471
-13 | -0.5505 | 0.16152 | 0.0057 | -3.4082
-12.5 | -0.5357 | 0.15344 | 0.0014 | -3.4913
-12 | -0.4104 | 0.13049 | -0.0096 | -3.1451
-11.5 | -0.3989 | 0.12381 | -0.012 | -3.2219
-11 | -0.5005 | 0.12884 | -0.0069 | -3.8847
-10.5 | -0.4893 | 0.12147 | -0.0092 | -4.0282
-10 | -0.4791 | 0.11406 | -0.0117 | -4.2004
-9.5 | -0.47 | 0.10665 | -0.0142 | -4.4069
-9 | -0.4628 | 0.09894 | -0.017 | -4.6776
-8.5 | -0.4571 | 0.09111 | -0.02 | -5.017
-8 | -0.454 | 0.08297 | -0.0233 | -5.4719
-7.5 | -0.4596 | 0.07329 | -0.0269 | -6.271
-7 | -0.4678 | 0.0655 | -0.0299 | -7.142
-6.5 | -0.4919 | 0.05776 | -0.0321 | -8.5163
-6 | -0.5052 | 0.04845 | -0.0376 | -10.4272
-5.5 | -0.4591 | 0.03285 | -0.0552 | -13.9756
-5 | -0.4005 | 0.02024 | -0.0632 | -19.7875
-4.5 | -0.3336 | 0.01327 | -0.065 | -25.1394
-4 | -0.2514 | 0.01001 | -0.067 | -25.1149
-3.5 | -0.179 | 0.00823 | -0.0668 | -21.7497
-3 | -0.1073 | 0.00734 | -0.0668 | -14.6185
-2.5 | -0.0409 | 0.00653 | -0.0664 | -6.2634
-2 | 0.0223 | 0.00584 | -0.0656 | 3.8185
-1.5 | 0.0837 | 0.00517 | -0.0646 | 16.1896
-1 | 0.1448 | 0.00478 | -0.0634 | 30.2929
-0.5 | 0.2065 | 0.00468 | -0.0622 | 44.1239
0 | 0.2678 | 0.00471 | -0.0609 | 56.8577
0.5 | 0.3288 | 0.00482 | -0.0595 | 68.2158
1 | 0.3885 | 0.00499 | -0.0578 | 77.8557
1.5 | 0.4459 | 0.0052 | -0.0555 | 85.75
2 | 0.5021 | 0.00549 | -0.0528 | 91.4572
2.5 | 0.5805 | 0.00603 | -0.0553 | 96.2687
3 | 0.6406 | 0.00667 | -0.0537 | 96.042
3.5 | 0.7001 | 0.0075 | -0.052 | 93.3467
4 | 0.7598 | 0.00843 | -0.05 | 90.1305
4.5 | 0.8195 | 0.00948 | -0.0478 | 86.4451
5 | 0.8792 | 0.01066 | -0.045 | 82.4765
5.5 | 0.9365 | 0.01228 | -0.0412 | 76.2622
6 | 0.9851 | 0.01491 | -0.0357 | 66.0698
6.5 | 1.0198 | 0.01948 | -0.0285 | 52.3511
7 | 1.035 | 0.02595 | -0.0209 | 39.8844
7.5 | 1.0199 | 0.03292 | -0.0126 | 30.9812
8 | 0.9852 | 0.0402 | -0.0071 | 24.5075
8.5 | 0.9502 | 0.05017 | -0.0104 | 18.9396
9 | 0.9199 | 0.06462 | -0.0222 | 14.2355
9.5 | 0.8959 | 0.08124 | -0.0332 | 11.0278
10 | 0.8752 | 0.0959 | -0.0419 | 9.1262
10.5 | 0.8605 | 0.10981 | -0.0498 | 7.8363
11 | 0.8519 | 0.12319 | -0.0572 | 6.9153
11.5 | 0.8503 | 0.13575 | -0.064 | 6.2637
12 | 0.8537 | 0.14785 | -0.0704 | 5.7741
12.5 | 0.862 | 0.15936 | -0.0764 | 5.4091
13 | 0.8733 | 0.17067 | -0.0822 | 5.1169
13.5 | 0.8866 | 0.1816 | -0.088 | 4.8822
14 | 0.9016 | 0.19187 | -0.0934 | 4.699
14.5 | 0.9169 | 0.20215 | -0.0985 | 4.5357
15 | 0.9352 | 0.21243 | -0.1039 | 4.4024
15.5 | 0.9545 | 0.22249 | -0.1094 | 4.2901
16 | 0.9744 | 0.23242 | -0.1149 | 4.1924
16.5 | 0.9949 | 0.24253 | -0.121 | 4.1022
17 | 1.0166 | 0.25254 | -0.1268 | 4.0255
17.5 | 1.0379 | 0.262 | -0.1323 | 3.9615
18 | 1.0592 | 0.27117 | -0.1377 | 3.906
18.5 | 1.0805 | 0.28017 | -0.1432 | 3.8566
19 | 1.1018 | 0.28902 | -0.1485 | 3.8122
19.5 | 1.1229 | 0.29789 | -0.1536 | 3.7695
20 | 1.1441 | 0.30787 | -0.1589 | 3.7162

## 49. Re 2M Mach 0.00 (1)
BIGFOIL.COM POLAR EXPORT
HN-805
HN-805 |  |  |  | Cl Max: | 0.959 | at alpha= | 8 | deg
JavaFoil+Calcfoil stall+Eppler ext transition |  |  |  | L/D Max: | 125.153 | at alpha= | 6 | deg
Re: | 2000000 |  |  | Cd Min: | 0.00521 | at alpha= | 0.5 | deg
Mach: | 0 |  |  | Cl=0 at alpha= | -2.1724 | deg
|  |  |  | @ Cl=0.1, Cd= | 0.0058345
|  |  |  | @ Cl=0.4, Cd= | 0.0052307
|  |  |  | @ Cl=0.6, Cd= | 0.09289
alpha (deg) | Cl | Cd | Cm | Cl/Cd
-14 | -0.303 | 0.10287 | -0.019 | -2.946
-13.5 | -0.322 | 0.0983 | -0.019 | -3.273
-13 | -0.341 | 0.09259 | -0.019 | -3.681
-12.5 | -0.36 | 0.08782 | -0.019 | -4.097
-12 | -0.378 | 0.08322 | -0.019 | -4.546
-11.5 | -0.396 | 0.07863 | -0.019 | -5.033
-11 | -0.412 | 0.07397 | -0.019 | -5.564
-10.5 | -0.425 | 0.0689 | -0.019 | -6.169
-10 | -0.435 | 0.06445 | -0.019 | -6.751
-9.5 | -0.441 | 0.06044 | -0.019 | -7.303
-9 | -0.443 | 0.05672 | -0.019 | -7.806
-8.5 | -0.439 | 0.05297 | -0.02 | -8.285
-8 | -0.427 | 0.04987 | -0.019 | -8.567
-7.5 | -0.408 | 0.04677 | -0.02 | -8.73
-7 | -0.385 | 0.04388 | -0.021 | -8.769
-6.5 | -0.357 | 0.04162 | -0.02 | -8.567
-6 | -0.404 | 0.008 | -0.048 | -50.548
-5.5 | -0.36 | 0.00781 | -0.049 | -46.082
-5 | -0.312 | 0.00759 | -0.049 | -41.104
-4.5 | -0.261 | 0.00736 | -0.049 | -35.451
-4 | -0.207 | 0.00716 | -0.05 | -28.967
-3.5 | -0.152 | 0.00754 | -0.05 | -20.175
-3 | -0.096 | 0.00729 | -0.05 | -13.101
-2.5 | -0.038 | 0.006 | -0.051 | -6.341
-2 | 0.02 | 0.0061 | -0.051 | 3.27
-1.5 | 0.078 | 0.00599 | -0.051 | 13.033
-1 | 0.136 | 0.00558 | -0.052 | 24.429
-0.5 | 0.194 | 0.00538 | -0.052 | 36.124
0 | 0.253 | 0.00526 | -0.052 | 47.987
0.5 | 0.311 | 0.00521 | -0.053 | 59.574
1 | 0.369 | 0.00522 | -0.053 | 70.633
1.5 | 0.427 | 0.00524 | -0.053 | 81.355
2 | 0.484 | 0.00531 | -0.054 | 91.3
2.5 | 0.542 | 0.0054 | -0.054 | 100.382
3 | 0.599 | 0.00557 | -0.054 | 107.621
3.5 | 0.655 | 0.00576 | -0.054 | 113.795
4 | 0.71 | 0.00603 | -0.055 | 117.636
4.5 | 0.762 | 0.00643 | -0.055 | 118.541
5 | 0.812 | 0.00708 | -0.055 | 114.648
5.5 | 0.856 | 0.00715 | -0.056 | 119.77
6 | 0.894 | 0.00714 | -0.056 | 125.153
6.5 | 0.923 | 0.00746 | -0.056 | 123.716
7 | 0.945 | 0.00763 | -0.057 | 123.884
7.5 | 0.957 | 0.00789 | -0.057 | 121.337
8 | 0.959 | 0.00818 | -0.057 | 117.308
8.5 | 0.952 | 0.00837 | -0.057 | 113.764
9 | 0.771 | 0.04925 | -0.038 | 15.658
9.5 | 0.733 | 0.06016 | -0.027 | 12.188
10 | 0.707 | 0.06462 | -0.026 | 10.948
10.5 | 0.679 | 0.06843 | -0.027 | 9.918
11 | 0.647 | 0.07234 | -0.028 | 8.941
11.5 | 0.611 | 0.07741 | -0.028 | 7.898
12 | 0.576 | 0.08259 | -0.028 | 6.971
12.5 | 0.54 | 0.08751 | -0.028 | 6.17
13 | 0.505 | 0.09289 | -0.028 | 5.433

## 50. Re 2M Mach 0.00 (2)
BIGFOIL.COM POLAR EXPORT
HN-805
HN-805 |  |  |  | Cl Max: | 1.3577 | at alpha= | 13.5 | deg
XFOIL ncrit=9 |  |  |  | L/D Max: | 103.333 | at alpha= | 3.5 | deg
Re: | 2000000 |  |  | Cd Min: | 0.24567 | at alpha= | 18.5 | deg
Mach: | 0 |  |  | Cl=0 at alpha= | -99 | deg
|  |  |  | @ Cl=0.1, Cd= | 0.00399
|  |  |  | @ Cl=0.4, Cd= | 0.0044618
|  |  |  | @ Cl=0.6, Cd= | 0.0058158
alpha (deg) | Cl | Cd | Cm | Cl/Cd
0 | 0.2335 | 0.00399 | -0.054 | 58.5213
0.5 | 0.2874 | 0.00407 | -0.0535 | 70.6143
1 | 0.3408 | 0.00422 | -0.053 | 80.7583
1.5 | 0.3937 | 0.00443 | -0.0524 | 88.8713
2 | 0.4452 | 0.00469 | -0.0515 | 94.9254
2.5 | 0.494 | 0.00492 | -0.0499 | 100.4065
3.5 | 0.6076 | 0.00588 | -0.0508 | 103.3333
4 | 0.6588 | 0.00655 | -0.0501 | 100.5802
4.5 | 0.7108 | 0.00714 | -0.0496 | 99.5518
5 | 0.7617 | 0.00787 | -0.0489 | 96.7853
5.5 | 0.8135 | 0.0085 | -0.0483 | 95.7059
6 | 0.8655 | 0.00908 | -0.0477 | 95.3194
6.5 | 0.9171 | 0.00969 | -0.0471 | 94.644
7 | 0.9673 | 0.01051 | -0.0462 | 92.0362
7.5 | 1.017 | 0.01134 | -0.0453 | 89.6825
8 | 1.0633 | 0.0127 | -0.0437 | 83.7244
8.5 | 1.1041 | 0.01482 | -0.0413 | 74.5007
9 | 1.1478 | 0.01634 | -0.0396 | 70.2448
9.5 | 1.1902 | 0.01796 | -0.0378 | 66.2695
10 | 1.231 | 0.01964 | -0.0359 | 62.6782
10.5 | 1.2675 | 0.02171 | -0.0335 | 58.3832
11 | 1.3021 | 0.02372 | -0.031 | 54.8946
11.5 | 1.3323 | 0.02587 | -0.0281 | 51.4998
12 | 1.3535 | 0.02848 | -0.0242 | 47.5246
12.5 | 1.3566 | 0.0312 | -0.0177 | 43.4808
13 | 1.3543 | 0.03436 | -0.0123 | 39.415
13.5 | 1.3577 | 0.0376 | -0.0093 | 36.109
14 | 1.3111 | 0.04745 | -0.0088 | 27.6312
14.5 | 1.292 | 0.05681 | -0.0131 | 22.7425
15 | 1.2498 | 0.07353 | -0.0239 | 16.9971
17 | 0.9177 | 0.2207 | -0.1001 | 4.1581
17.5 | 0.9316 | 0.22935 | -0.1048 | 4.0619
18 | 0.9462 | 0.23763 | -0.1093 | 3.9818
18.5 | 0.9612 | 0.24567 | -0.1139 | 3.9126

## 51. Re 2M Mach 0.10 (1)
BIGFOIL.COM POLAR EXPORT
HN-805
HN-805 |  |  |  | Cl Max: | 0.954 | at alpha= | 7.5 | deg
JavaFoil+Calcfoil stall+Eppler ext transition |  |  |  | L/D Max: | 124.845 | at alpha= | 6 | deg
Re: | 2000000 |  |  | Cd Min: | 0.00523 | at alpha= | 0.5 | deg
Mach: | 0.1 |  |  | Cl=0 at alpha= | -2.1724 | deg
|  |  |  | @ Cl=0.1, Cd= | 0.0058571
|  |  |  | @ Cl=0.4, Cd= | 0.005245
|  |  |  | @ Cl=0.6, Cd= | 0.08825
alpha (deg) | Cl | Cd | Cm | Cl/Cd
-14 | -0.266 | 0.10387 | -0.019 | -2.558
-13.5 | -0.286 | 0.09851 | -0.019 | -2.908
-13 | -0.308 | 0.09334 | -0.019 | -3.298
-12.5 | -0.329 | 0.08833 | -0.019 | -3.73
-12 | -0.351 | 0.08337 | -0.019 | -4.209
-11.5 | -0.372 | 0.07887 | -0.019 | -4.711
-11 | -0.391 | 0.0746 | -0.019 | -5.236
-10.5 | -0.407 | 0.06965 | -0.019 | -5.849
-10 | -0.421 | 0.06504 | -0.019 | -6.473
-9.5 | -0.43 | 0.06066 | -0.019 | -7.094
-9 | -0.435 | 0.0569 | -0.019 | -7.639
-8.5 | -0.433 | 0.05342 | -0.019 | -8.106
-8 | -0.424 | 0.04994 | -0.02 | -8.485
-7.5 | -0.406 | 0.04685 | -0.02 | -8.673
-7 | -0.384 | 0.04399 | -0.021 | -8.728
-6.5 | -0.357 | 0.04163 | -0.021 | -8.564
-6 | -0.33 | 0.03579 | -0.029 | -9.227
-5.5 | -0.361 | 0.00783 | -0.049 | -46.111
-5 | -0.313 | 0.00759 | -0.049 | -41.275
-4.5 | -0.262 | 0.00736 | -0.05 | -35.583
-4 | -0.208 | 0.00716 | -0.05 | -29.098
-3.5 | -0.153 | 0.00754 | -0.05 | -20.274
-3 | -0.096 | 0.00734 | -0.051 | -13.08
-2.5 | -0.038 | 0.00604 | -0.051 | -6.324
-2 | 0.02 | 0.00612 | -0.051 | 3.272
-1.5 | 0.078 | 0.00601 | -0.052 | 13.057
-1 | 0.137 | 0.0056 | -0.052 | 24.463
-0.5 | 0.195 | 0.00539 | -0.052 | 36.255
0 | 0.254 | 0.00528 | -0.053 | 48.11
0.5 | 0.312 | 0.00523 | -0.053 | 59.719
1 | 0.371 | 0.00523 | -0.053 | 70.799
1.5 | 0.429 | 0.00526 | -0.054 | 81.544
2 | 0.487 | 0.00532 | -0.054 | 91.506
2.5 | 0.545 | 0.00542 | -0.054 | 100.462
3 | 0.602 | 0.00559 | -0.054 | 107.723
3.5 | 0.658 | 0.00578 | -0.055 | 113.845
4 | 0.713 | 0.00606 | -0.055 | 117.695
4.5 | 0.766 | 0.00656 | -0.055 | 116.725
5 | 0.816 | 0.00712 | -0.056 | 114.653
5.5 | 0.86 | 0.00718 | -0.056 | 119.655
6 | 0.896 | 0.00718 | -0.056 | 124.845
6.5 | 0.925 | 0.00751 | -0.057 | 123.123
7 | 0.945 | 0.00768 | -0.057 | 122.991
7.5 | 0.954 | 0.00796 | -0.057 | 119.885
8 | 0.953 | 0.00825 | -0.057 | 115.575
8.5 | 0.942 | 0.00842 | -0.058 | 111.867
9 | 0.742 | 0.05631 | -0.028 | 13.175
9.5 | 0.717 | 0.06044 | -0.028 | 11.866
10 | 0.687 | 0.0648 | -0.027 | 10.597
10.5 | 0.653 | 0.0685 | -0.028 | 9.534
11 | 0.615 | 0.07299 | -0.028 | 8.431
11.5 | 0.576 | 0.07773 | -0.028 | 7.413
12 | 0.536 | 0.0833 | -0.027 | 6.432
12.5 | 0.496 | 0.08825 | -0.028 | 5.624

## 52. Re 2M Mach 0.10 (2)
BIGFOIL.COM POLAR EXPORT
HN-805
HN-805 |  |  |  | Cl Max: | 1.3301 | at alpha= | 12 | deg
XFOIL ncrit=9 |  |  |  | L/D Max: | 104.457 | at alpha= | 3 | deg
Re: | 2000000 |  |  | Cd Min: | 0.24815 | at alpha= | -20 | deg
Mach: | 0.1 |  |  | Cl=0 at alpha= | -2.1899 | deg
|  |  |  | @ Cl=0.1, Cd= | 0.0043164
|  |  |  | @ Cl=0.4, Cd= | 0.0044969
|  |  |  | @ Cl=0.6, Cd= | 0.0058027
alpha (deg) | Cl | Cd | Cm | Cl/Cd
-20 | -0.7421 | 0.24815 | 0.0495 | -2.9905
-19.5 | -0.7254 | 0.2415 | 0.0458 | -3.0037
-19 | -0.7092 | 0.23498 | 0.0422 | -3.0181
-18.5 | -0.6924 | 0.22804 | 0.0385 | -3.0363
-18 | -0.6768 | 0.22134 | 0.035 | -3.0577
-17.5 | -0.6614 | 0.2144 | 0.0315 | -3.0849
-17 | -0.6464 | 0.20732 | 0.0281 | -3.1179
-16.5 | -0.6319 | 0.20028 | 0.0249 | -3.1551
-16 | -0.6181 | 0.19321 | 0.0218 | -3.1991
-15.5 | -0.6052 | 0.18591 | 0.0188 | -3.2553
-15 | -0.5932 | 0.17822 | 0.0158 | -3.3285
-14.5 | -0.4581 | 0.15538 | 0.0062 | -2.9483
-14 | -0.5779 | 0.16109 | 0.01 | -3.5874
-13.5 | -0.5658 | 0.15516 | 0.0077 | -3.6466
-13 | -0.5562 | 0.14804 | 0.0051 | -3.7571
-12.5 | -0.5436 | 0.14082 | 0.0022 | -3.8602
-12 | -0.5353 | 0.13317 | -0.0005 | -4.0197
-11.5 | -0.5278 | 0.12533 | -0.0033 | -4.2113
-11 | -0.5226 | 0.1171 | -0.0061 | -4.4629
-10.5 | -0.5176 | 0.10897 | -0.0091 | -4.7499
-10 | -0.5145 | 0.10056 | -0.0124 | -5.1163
-9.5 | -0.5134 | 0.09198 | -0.016 | -5.5816
-9 | -0.5163 | 0.08274 | -0.0203 | -6.24
-8 | -0.6889 | 0.01954 | -0.0442 | -35.2559
-7.5 | -0.6324 | 0.01439 | -0.0466 | -43.9472
-7 | -0.5713 | 0.01134 | -0.0487 | -50.3792
-6.5 | -0.5103 | 0.01054 | -0.05 | -48.4156
-6 | -0.446 | 0.00979 | -0.052 | -45.5567
-5.5 | -0.3798 | 0.00879 | -0.0545 | -43.2082
-5 | -0.3156 | 0.00748 | -0.0564 | -42.1925
-4.5 | -0.2563 | 0.00704 | -0.057 | -36.4062
-4 | -0.1977 | 0.00646 | -0.0575 | -30.6037
-3.5 | -0.141 | 0.00605 | -0.0574 | -23.3058
-3 | -0.0868 | 0.00566 | -0.057 | -15.3357
-2.5 | -0.0333 | 0.00525 | -0.0565 | -6.3429
-2 | 0.0204 | 0.00488 | -0.056 | 4.1803
-1.5 | 0.0735 | 0.00446 | -0.0556 | 16.4798
-1 | 0.127 | 0.00417 | -0.0552 | 30.4556
-0.5 | 0.1806 | 0.00397 | -0.0547 | 45.4912
0 | 0.2347 | 0.004 | -0.0542 | 58.675
0.5 | 0.2888 | 0.00409 | -0.0537 | 70.6112
1 | 0.3426 | 0.00424 | -0.0532 | 80.8019
2 | 0.4476 | 0.00471 | -0.0517 | 95.0318
2.5 | 0.4968 | 0.00494 | -0.0501 | 100.5668
3 | 0.5578 | 0.00534 | -0.0513 | 104.4569
3.5 | 0.6107 | 0.00592 | -0.0509 | 103.1588
4 | 0.6623 | 0.00658 | -0.0502 | 100.6535
4.5 | 0.7146 | 0.00717 | -0.0496 | 99.6653
5 | 0.7659 | 0.00792 | -0.0489 | 96.7045
5.5 | 0.818 | 0.00855 | -0.0483 | 95.6725
6 | 0.8706 | 0.00912 | -0.0477 | 95.4605
6.5 | 0.9223 | 0.00978 | -0.047 | 94.3047
7 | 0.9728 | 0.01063 | -0.0459 | 91.5146
7.5 | 1.0228 | 0.01152 | -0.0449 | 88.7847
8 | 1.0687 | 0.01301 | -0.0431 | 82.1445
8.5 | 1.108 | 0.01541 | -0.0403 | 71.9014
9 | 1.1526 | 0.01686 | -0.0386 | 68.363
9.5 | 1.194 | 0.01869 | -0.0365 | 63.8844
10 | 1.2335 | 0.0206 | -0.0343 | 59.8786
10.5 | 1.2674 | 0.02301 | -0.0314 | 55.0804
11 | 1.2986 | 0.02535 | -0.0284 | 51.2268
11.5 | 1.3242 | 0.02781 | -0.0249 | 47.616
12 | 1.3301 | 0.03091 | -0.0188 | 43.0314
12.5 | 1.3173 | 0.03482 | -0.0119 | 37.8317
13 | 1.2994 | 0.04011 | -0.0081 | 32.3959
13.5 | 1.2884 | 0.04613 | -0.008 | 27.9298
14 | 1.2 | 0.06782 | -0.0201 | 17.6939
14.5 | 1.1376 | 0.09248 | -0.0363 | 12.301
16 | 0.9001 | 0.20209 | -0.0907 | 4.454
16.5 | 0.9128 | 0.21042 | -0.0954 | 4.338
17 | 0.9204 | 0.2217 | -0.1011 | 4.1516

## 53. Re 2M Mach 0.25 (1)
BIGFOIL.COM POLAR EXPORT
HN-805
HN-805 |  |  |  | Cl Max: | 0.935 | at alpha= | 7 | deg
JavaFoil+Calcfoil stall+Eppler ext transition |  |  |  | L/D Max: | 122.989 | at alpha= | 6 | deg
Re: | 2000000 |  |  | Cd Min: | 0.00531 | at alpha= | 0.5 | deg
Mach: | 0.25 |  |  | Cl=0 at alpha= | -2.175 | deg
|  |  |  | @ Cl=0.1, Cd= | 0.0871
|  |  |  | @ Cl=0.4, Cd= | 0.0871
|  |  |  | @ Cl=0.6, Cd= | 0.0871
alpha (deg) | Cl | Cd | Cm | Cl/Cd
-13 | -0.06 | 0.09286 | -0.021 | -0.651
-12.5 | -0.058 | 0.0868 | -0.021 | -0.665
-12 | -0.055 | 0.08435 | -0.021 | -0.652
-11.5 | -0.122 | 0.08045 | -0.021 | -1.522
-11 | -0.191 | 0.07587 | -0.02 | -2.523
-10.5 | -0.246 | 0.07148 | -0.02 | -3.442
-10 | -0.293 | 0.06733 | -0.02 | -4.354
-9.5 | -0.333 | 0.06285 | -0.02 | -5.293
-9 | -0.363 | 0.05873 | -0.019 | -6.19
-8.5 | -0.385 | 0.05485 | -0.019 | -7.011
-8 | -0.393 | 0.05107 | -0.02 | -7.689
-7.5 | -0.387 | 0.04773 | -0.02 | -8.111
-7 | -0.374 | 0.0446 | -0.021 | -8.383
-6.5 | -0.353 | 0.04196 | -0.022 | -8.42
-6 | -0.326 | 0.03951 | -0.022 | -8.251
-5.5 | -0.365 | 0.00801 | -0.05 | -45.58
-5 | -0.318 | 0.0077 | -0.051 | -41.359
-4.5 | -0.268 | 0.00751 | -0.051 | -35.646
-4 | -0.213 | 0.00727 | -0.051 | -29.344
-3.5 | -0.157 | 0.00766 | -0.052 | -20.466
-3 | -0.099 | 0.00742 | -0.052 | -13.285
-2.5 | -0.039 | 0.00617 | -0.052 | -6.362
-2 | 0.021 | 0.00625 | -0.053 | 3.296
-1.5 | 0.081 | 0.0058 | -0.053 | 13.909
-1 | 0.141 | 0.00572 | -0.053 | 24.618
-0.5 | 0.201 | 0.00547 | -0.054 | 36.706
0 | 0.261 | 0.00535 | -0.054 | 48.741
0.5 | 0.321 | 0.00531 | -0.054 | 60.416
1 | 0.381 | 0.00531 | -0.055 | 71.682
1.5 | 0.441 | 0.00534 | -0.055 | 82.502
2 | 0.5 | 0.0054 | -0.055 | 92.614
2.5 | 0.56 | 0.0055 | -0.056 | 101.704
3 | 0.618 | 0.00572 | -0.056 | 108.136
3.5 | 0.676 | 0.00593 | -0.056 | 114.072
4 | 0.732 | 0.00622 | -0.057 | 117.692
4.5 | 0.785 | 0.00712 | -0.057 | 110.219
5 | 0.835 | 0.0073 | -0.057 | 114.391
5.5 | 0.877 | 0.00737 | -0.057 | 118.952
6 | 0.909 | 0.00739 | -0.058 | 122.989
6.5 | 0.929 | 0.00775 | -0.058 | 119.948
7 | 0.935 | 0.008 | -0.058 | 116.89
7.5 | 0.925 | 0.00832 | -0.059 | 111.254
8 | 0.726 | 0.04965 | -0.031 | 14.615
8.5 | 0.684 | 0.05506 | -0.026 | 12.425
9 | 0.634 | 0.05844 | -0.027 | 10.849
9.5 | 0.571 | 0.0625 | -0.027 | 9.13
10 | 0.497 | 0.06692 | -0.028 | 7.428
10.5 | 0.415 | 0.07195 | -0.028 | 5.767
11 | 0.326 | 0.07678 | -0.028 | 4.241
11.5 | 0.225 | 0.08189 | -0.027 | 2.746
12 | 0.08 | 0.0871 | -0.028 | 0.917

## 54. Re 2M Mach 0.25 (2)
BIGFOIL.COM POLAR EXPORT
HN-805
HN-805 |  |  |  | Cl Max: | 1.1967 | at alpha= | 10 | deg
XFOIL ncrit=9 |  |  |  | L/D Max: | 104.534 | at alpha= | 3 | deg
Re: | 2000000 |  |  | Cd Min: | 0.18743 | at alpha= | 15 | deg
Mach: | 0.25 |  |  | Cl=0 at alpha= | -99 | deg
|  |  |  | @ Cl=0.1, Cd= | 0.00407
|  |  |  | @ Cl=0.4, Cd= | 0.0045202
|  |  |  | @ Cl=0.6, Cd= | 0.0057695
alpha (deg) | Cl | Cd | Cm | Cl/Cd
0 | 0.241 | 0.00407 | -0.0555 | 59.2138
0.5 | 0.2968 | 0.00416 | -0.055 | 71.3462
1 | 0.3523 | 0.00432 | -0.0545 | 81.5509
1.5 | 0.4071 | 0.00455 | -0.0538 | 89.4725
2 | 0.4607 | 0.00482 | -0.0528 | 95.5809
2.5 | 0.5121 | 0.00507 | -0.0513 | 101.0059
3 | 0.5718 | 0.00547 | -0.0516 | 104.5338
3.5 | 0.6283 | 0.00607 | -0.0515 | 103.5091
4 | 0.6818 | 0.00675 | -0.0507 | 101.0074
4.5 | 0.7359 | 0.00738 | -0.0499 | 99.7154
5 | 0.7891 | 0.00817 | -0.049 | 96.5851
5.5 | 0.8437 | 0.0088 | -0.0481 | 95.875
6 | 0.8976 | 0.00954 | -0.047 | 94.0881
6.5 | 0.9507 | 0.01041 | -0.0457 | 91.3256
7 | 1.003 | 0.01142 | -0.0441 | 87.8284
7.5 | 1.053 | 0.01271 | -0.0422 | 82.8482
8 | 1.0963 | 0.01492 | -0.0391 | 73.4786
8.5 | 1.1278 | 0.01884 | -0.0345 | 59.862
9 | 1.1675 | 0.02133 | -0.0314 | 54.7351
9.5 | 1.1921 | 0.0255 | -0.0267 | 46.749
10 | 1.1967 | 0.031 | -0.0205 | 38.6032
10.5 | 1.1673 | 0.03686 | -0.0114 | 31.6685
11 | 1.1294 | 0.04414 | -0.0073 | 25.5868
11.5 | 1.0925 | 0.05458 | -0.0112 | 20.0165
12 | 1.0539 | 0.07142 | -0.0239 | 14.7564
12.5 | 1.0091 | 0.09431 | -0.0383 | 10.6998
13 | 0.942 | 0.12095 | -0.0525 | 7.7883
13.5 | 0.8968 | 0.14462 | -0.0647 | 6.2011
14 | 0.8951 | 0.15721 | -0.0711 | 5.6937
14.5 | 0.8849 | 0.17449 | -0.0793 | 5.0714
15 | 0.889 | 0.18743 | -0.0854 | 4.7431

## 55. Re 2M Mach 0.50 (1)
BIGFOIL.COM POLAR EXPORT
HN-805
HN-805 |  |  |  | Cl Max: | 1.198 | at alpha= | 20 | deg
JavaFoil+Calcfoil stall+Eppler ext transition |  |  |  | L/D Max: | 114.344 | at alpha= | 3.5 | deg
Re: | 2000000 |  |  | Cd Min: | 0.00563 | at alpha= | 0.5 | deg
Mach: | 0.5 |  |  | Cl=0 at alpha= | -2.1716 | deg
|  |  |  | @ Cl=0.1, Cd= | 0.0062751
|  |  |  | @ Cl=0.4, Cd= | 0.0056424
|  |  |  | @ Cl=0.6, Cd= | 0.06243
alpha (deg) | Cl | Cd | Cm | Cl/Cd
-20 | -0.925 | 0.17821 | -0.026 | -5.19
-19.5 | -0.899 | 0.1698 | -0.026 | -5.293
-19 | -0.874 | 0.16445 | -0.026 | -5.312
-18.5 | -0.849 | 0.15915 | -0.026 | -5.333
-18 | -0.824 | 0.15611 | -0.026 | -5.277
-17.5 | -0.8 | 0.15251 | -0.027 | -5.246
-17 | -0.773 | 0.14556 | -0.025 | -5.307
-16.5 | -0.747 | 0.14044 | -0.025 | -5.318
-16 | -0.722 | 0.1348 | -0.025 | -5.353
-15.5 | -0.696 | 0.13068 | -0.025 | -5.329
-15 | -0.671 | 0.12681 | -0.026 | -5.293
-14.5 | -0.645 | 0.12235 | -0.025 | -5.271
-14 | -0.619 | 0.11654 | -0.025 | -5.312
-13.5 | -0.594 | 0.11281 | -0.025 | -5.262
-13 | -0.568 | 0.10915 | -0.025 | -5.205
-12.5 | -0.542 | 0.10494 | -0.025 | -5.169
-12 | -0.516 | 0.10035 | -0.024 | -5.141
-11.5 | -0.49 | 0.0956 | -0.024 | -5.128
-11 | -0.464 | 0.09249 | -0.024 | -5.022
-10.5 | -0.439 | 0.09159 | -0.025 | -4.789
-10 | -0.412 | 0.0754 | -0.024 | -5.468
-9.5 | -0.387 | 0.06515 | -0.025 | -5.933
-9 | -0.361 | 0.05935 | -0.025 | -6.078
-8.5 | -0.335 | 0.05414 | -0.026 | -6.187
-8 | -0.308 | 0.06043 | -0.023 | -5.094
-7.5 | -0.282 | 0.0519 | -0.023 | -5.428
-7 | -0.256 | 0.04685 | -0.024 | -5.455
-6.5 | -0.229 | 0.04596 | -0.024 | -4.988
-6 | -0.203 | 0.04295 | -0.023 | -4.72
-5.5 | -0.177 | 0.03879 | -0.026 | -4.559
-5 | -0.25 | 0.03634 | -0.027 | -6.87
-4.5 | -0.282 | 0.00784 | -0.057 | -36.028
-4 | -0.232 | 0.00777 | -0.057 | -29.899
-3.5 | -0.173 | 0.00747 | -0.058 | -23.188
-3 | -0.11 | 0.00788 | -0.058 | -13.903
-2.5 | -0.044 | 0.00685 | -0.059 | -6.395
-2 | 0.023 | 0.00682 | -0.059 | 3.371
-1.5 | 0.09 | 0.00629 | -0.059 | 14.322
-1 | 0.157 | 0.00619 | -0.06 | 25.418
-0.5 | 0.224 | 0.00581 | -0.06 | 38.62
0 | 0.292 | 0.00567 | -0.06 | 51.385
0.5 | 0.359 | 0.00563 | -0.061 | 63.637
1 | 0.425 | 0.00565 | -0.061 | 75.336
1.5 | 0.492 | 0.0057 | -0.062 | 86.342
2 | 0.559 | 0.00581 | -0.062 | 96.146
2.5 | 0.625 | 0.00594 | -0.062 | 105.237
3 | 0.69 | 0.00625 | -0.063 | 110.346
3.5 | 0.753 | 0.00659 | -0.063 | 114.344
4 | 0.812 | 0.00731 | -0.063 | 111.078
4.5 | 0.864 | 0.00804 | -0.064 | 107.483
5 | 0.904 | 0.00826 | -0.064 | 109.425
5.5 | 0.904 | 0.0086 | -0.064 | 105.187
6 | 0.566 | 0.04255 | -0.026 | 13.291
6.5 | 0.579 | 0.00919 | -0.065 | 63.023
7 | 0.491 | 0.05027 | -0.026 | 9.774
7.5 | 0.586 | 0.024 | -0.058 | 24.435
8 | 0.546 | 0.0562 | -0.029 | 9.709
8.5 | 0.572 | 0.06775 | -0.028 | 8.444
9 | 0.6 | 0.06243 | -0.03 | 9.609
9.5 | 0.626 | 0.0707 | -0.03 | 8.859
10 | 0.653 | 0.08491 | -0.03 | 7.688
10.5 | 0.68 | 0.09104 | -0.031 | 7.474
11 | 0.707 | 0.09412 | -0.032 | 7.513
11.5 | 0.734 | 0.09855 | -0.032 | 7.447
12 | 0.762 | 0.10364 | -0.034 | 7.351
12.5 | 0.788 | 0.10743 | -0.034 | 7.34
13 | 0.815 | 0.11088 | -0.034 | 7.352
13.5 | 0.845 | 0.11784 | -0.037 | 7.168
14 | 0.87 | 0.11954 | -0.036 | 7.278
14.5 | 0.897 | 0.12638 | -0.037 | 7.096
15 | 0.924 | 0.12931 | -0.037 | 7.146
15.5 | 0.954 | 0.13749 | -0.04 | 6.938
16 | 0.979 | 0.13925 | -0.039 | 7.03
16.5 | 1.006 | 0.14305 | -0.039 | 7.03
17 | 1.033 | 0.1489 | -0.04 | 6.935
17.5 | 1.062 | 0.15511 | -0.042 | 6.849
18 | 1.088 | 0.15897 | -0.042 | 6.843
18.5 | 1.114 | 0.16245 | -0.042 | 6.858
19 | 1.141 | 0.16685 | -0.042 | 6.838
19.5 | 1.168 | 0.17394 | -0.043 | 6.715
20 | 1.198 | 0.17862 | -0.045 | 6.709

## 56. Re 2M Mach 0.50 (2)
BIGFOIL.COM POLAR EXPORT
HN-805
HN-805 |  |  |  | Cl Max: | 1.1466 | at alpha= | 20 | deg
XFOIL ncrit=9 |  |  |  | L/D Max: | 105.491 | at alpha= | 3 | deg
Re: | 2000000 |  |  | Cd Min: | 0.30845 | at alpha= | 20 | deg
Mach: | 0.5 |  |  | Cl=0 at alpha= | -2.1501 | deg
|  |  |  | @ Cl=0.1, Cd= | 0.0049131
|  |  |  | @ Cl=0.4, Cd= | 0.0047047
|  |  |  | @ Cl=0.6, Cd= | 0.005778
alpha (deg) | Cl | Cd | Cm | Cl/Cd
-20 | -0.8238 | 0.27516 | 0.0629 | -2.9939
-19.5 | -0.8022 | 0.26682 | 0.0581 | -3.0065
-19 | -0.7809 | 0.25867 | 0.0534 | -3.0189
-18.5 | -0.7595 | 0.25025 | 0.0487 | -3.035
-18 | -0.7385 | 0.24207 | 0.0442 | -3.0508
-17.5 | -0.7175 | 0.23378 | 0.0398 | -3.0691
-17 | -0.697 | 0.22548 | 0.0354 | -3.0912
-16.5 | -0.6768 | 0.21733 | 0.0313 | -3.1142
-16 | -0.6571 | 0.20921 | 0.0273 | -3.1409
-15.5 | -0.6378 | 0.20094 | 0.0233 | -3.1741
-15 | -0.6194 | 0.1925 | 0.0195 | -3.2177
-14.5 | -0.6014 | 0.18445 | 0.0159 | -3.2605
-14 | -0.5863 | 0.17656 | 0.0128 | -3.3207
-13.5 | -0.5695 | 0.169 | 0.0095 | -3.3698
-13 | -0.5528 | 0.16092 | 0.0063 | -3.4352
-12.5 | -0.5381 | 0.15245 | 0.0027 | -3.5297
-12 | -0.5246 | 0.14448 | -0.0002 | -3.631
-11.5 | -0.5122 | 0.13647 | -0.0031 | -3.7532
-11 | -0.5013 | 0.1284 | -0.0058 | -3.9042
-10.5 | -0.4954 | 0.12006 | -0.0085 | -4.1263
-10 | -0.4858 | 0.11245 | -0.0111 | -4.3201
-9.5 | -0.4768 | 0.10497 | -0.0138 | -4.5423
-9 | -0.4703 | 0.09703 | -0.0168 | -4.847
-8 | -0.4687 | 0.07952 | -0.0235 | -5.8941
-7.5 | -0.4716 | 0.0715 | -0.0268 | -6.5958
-7 | -0.4819 | 0.0637 | -0.0296 | -7.5651
-6 | -0.4672 | 0.03814 | -0.0583 | -12.2496
-5.5 | -0.4243 | 0.02372 | -0.0692 | -17.8879
-5 | -0.3718 | 0.01299 | -0.0716 | -28.622
-4.5 | -0.3047 | 0.00929 | -0.0708 | -32.7987
-4 | -0.2373 | 0.00761 | -0.0692 | -31.1827
-3.5 | -0.1725 | 0.00666 | -0.0674 | -25.9009
-3 | -0.1076 | 0.00622 | -0.066 | -17.299
-2 | 0.019 | 0.00538 | -0.0638 | 3.5316
-1 | 0.1439 | 0.00466 | -0.0624 | 30.8798
-0.5 | 0.2061 | 0.00439 | -0.0618 | 46.9476
0 | 0.2688 | 0.00437 | -0.0611 | 61.5103
0.5 | 0.3317 | 0.00447 | -0.0604 | 74.2058
1 | 0.3945 | 0.00468 | -0.0596 | 84.2949
1.5 | 0.4568 | 0.00496 | -0.0587 | 92.0968
2 | 0.5183 | 0.00529 | -0.0575 | 97.9773
2.5 | 0.5783 | 0.00563 | -0.0558 | 102.7176
3 | 0.634 | 0.00601 | -0.0529 | 105.4908
3.5 | 0.7063 | 0.00672 | -0.0537 | 105.1042
4 | 0.7681 | 0.0075 | -0.052 | 102.4133
4.5 | 0.8304 | 0.00833 | -0.05 | 99.6879
5 | 0.8933 | 0.00924 | -0.0476 | 96.6775
5.5 | 0.9558 | 0.01036 | -0.0444 | 92.2587
6 | 1.011 | 0.01241 | -0.0394 | 81.4666
6.5 | 1.0499 | 0.01644 | -0.0322 | 63.8625
7 | 1.0665 | 0.0229 | -0.0239 | 46.5721
7.5 | 1.052 | 0.03042 | -0.0154 | 34.5825
8 | 1.0139 | 0.03715 | -0.0073 | 27.2921
8.5 | 0.9767 | 0.04621 | -0.0081 | 21.1361
9 | 0.9459 | 0.05919 | -0.0176 | 15.9807
9.5 | 0.921 | 0.07617 | -0.0301 | 12.0914
10 | 0.8988 | 0.09117 | -0.0392 | 9.8585
10.5 | 0.881 | 0.10541 | -0.0477 | 8.3578
11 | 0.8699 | 0.11914 | -0.0556 | 7.3015
11.5 | 0.8652 | 0.13227 | -0.0629 | 6.5412
12 | 0.8658 | 0.14503 | -0.0698 | 5.9698
12.5 | 0.8717 | 0.15718 | -0.0763 | 5.5459
13 | 0.8813 | 0.16877 | -0.0825 | 5.2219
13.5 | 0.8942 | 0.17974 | -0.0884 | 4.975
14 | 0.9093 | 0.19023 | -0.0941 | 4.78
14.5 | 0.9261 | 0.20012 | -0.0996 | 4.6277
15 | 0.9407 | 0.21296 | -0.1059 | 4.4173
15.5 | 0.9581 | 0.22269 | -0.1113 | 4.3024
16 | 0.9789 | 0.23313 | -0.117 | 4.1989
16.5 | 0.9996 | 0.24307 | -0.1225 | 4.1124
17 | 1.0204 | 0.25262 | -0.128 | 4.0393
17.5 | 1.0415 | 0.26199 | -0.1334 | 3.9753
18 | 1.0626 | 0.2711 | -0.1389 | 3.9196
18.5 | 1.0837 | 0.2801 | -0.1444 | 3.869
19 | 1.1046 | 0.28899 | -0.1497 | 3.8223
19.5 | 1.1251 | 0.2989 | -0.1553 | 3.7641
20 | 1.1466 | 0.30845 | -0.1611 | 3.7173

## 57. Re 3M Mach 0.00 (1)
BIGFOIL.COM POLAR EXPORT
HN-805
HN-805 |  |  |  | Cl Max: | 0.959 | at alpha= | 8 | deg
JavaFoil+Calcfoil stall+Eppler ext transition |  |  |  | L/D Max: | 134.759 | at alpha= | 7 | deg
Re: | 3000000 |  |  | Cd Min: | 0.00523 | at alpha= | 1 | deg
Mach: | 0 |  |  | Cl=0 at alpha= | -2.1724 | deg
|  |  |  | @ Cl=0.1, Cd= | 0.0060921
|  |  |  | @ Cl=0.4, Cd= | 0.00523
|  |  |  | @ Cl=0.6, Cd= | 0.08835
alpha (deg) | Cl | Cd | Cm | Cl/Cd
-12.5 | -0.36 | 0.08507 | -0.02 | -4.235
-12 | -0.379 | 0.08106 | -0.02 | -4.672
-11.5 | -0.396 | 0.07634 | -0.02 | -5.189
-11 | -0.412 | 0.07175 | -0.02 | -5.742
-10.5 | -0.426 | 0.06698 | -0.02 | -6.353
-10 | -0.436 | 0.06255 | -0.021 | -6.968
-9.5 | -0.442 | 0.05852 | -0.021 | -7.559
-9 | -0.444 | 0.05476 | -0.022 | -8.109
-8.5 | -0.441 | 0.05075 | -0.024 | -8.691
-8 | -0.431 | 0.04679 | -0.025 | -9.208
-7.5 | -0.508 | 0.00799 | -0.047 | -63.644
-7 | -0.479 | 0.00822 | -0.048 | -58.222
-6.5 | -0.444 | 0.00792 | -0.048 | -56.087
-6 | -0.404 | 0.00768 | -0.048 | -52.622
-5.5 | -0.36 | 0.0074 | -0.049 | -48.635
-5 | -0.312 | 0.00723 | -0.049 | -43.185
-4.5 | -0.261 | 0.00698 | -0.049 | -37.388
-4 | -0.207 | 0.00746 | -0.05 | -27.825
-3.5 | -0.152 | 0.00723 | -0.05 | -21.042
-3 | -0.096 | 0.00707 | -0.05 | -13.517
-2.5 | -0.038 | 0.00681 | -0.051 | -5.583
-2 | 0.02 | 0.00631 | -0.051 | 3.162
-1.5 | 0.078 | 0.00624 | -0.051 | 12.509
-1 | 0.136 | 0.00585 | -0.052 | 23.317
-0.5 | 0.194 | 0.00552 | -0.052 | 35.207
0 | 0.253 | 0.00531 | -0.052 | 47.552
0.5 | 0.311 | 0.00524 | -0.053 | 59.307
1 | 0.369 | 0.00523 | -0.053 | 70.551
1.5 | 0.427 | 0.00523 | -0.053 | 81.537
2 | 0.484 | 0.00529 | -0.054 | 91.497
2.5 | 0.542 | 0.00538 | -0.054 | 100.734
3 | 0.599 | 0.00556 | -0.054 | 107.69
3.5 | 0.655 | 0.00573 | -0.054 | 114.419
4 | 0.71 | 0.00596 | -0.055 | 119.128
4.5 | 0.762 | 0.00624 | -0.055 | 122.152
5 | 0.812 | 0.00676 | -0.055 | 120.129
5.5 | 0.856 | 0.00683 | -0.056 | 125.385
6 | 0.894 | 0.00689 | -0.056 | 129.646
6.5 | 0.923 | 0.00697 | -0.056 | 132.541
7 | 0.945 | 0.00701 | -0.057 | 134.759
7.5 | 0.957 | 0.00736 | -0.057 | 129.955
8 | 0.959 | 0.00766 | -0.057 | 125.289
8.5 | 0.952 | 0.00785 | -0.057 | 121.296
9 | 0.936 | 0.00816 | -0.058 | 114.647
9.5 | 0.907 | 0.01373 | -0.058 | 66.084
10 | 0.833 | 0.01883 | -0.055 | 44.246
10.5 | 0.703 | 0.05434 | -0.041 | 12.931
11 | 0.66 | 0.06285 | -0.038 | 10.505
11.5 | 0.617 | 0.07185 | -0.034 | 8.594
12 | 0.579 | 0.07817 | -0.032 | 7.411
12.5 | 0.543 | 0.08271 | -0.032 | 6.566
13 | 0.507 | 0.08835 | -0.032 | 5.74

## 58. Re 3M Mach 0.00 (2)
BIGFOIL.COM POLAR EXPORT
HN-805
HN-805 |  |  |  | Cl Max: | 1.4171 | at alpha= | 13.5 | deg
XFOIL ncrit=9 |  |  |  | L/D Max: | 106.49 | at alpha= | 3.5 | deg
Re: | 3000000 |  |  | Cd Min: | 0.24651 | at alpha= | 18.5 | deg
Mach: | 0 |  |  | Cl=0 at alpha= | -2.1651 | deg
|  |  |  | @ Cl=0.1, Cd= | 0.004393
|  |  |  | @ Cl=0.4, Cd= | 0.0044717
|  |  |  | @ Cl=0.6, Cd= | 0.0056439
alpha (deg) | Cl | Cd | Cm | Cl/Cd
-9 | -0.7809 | 0.01996 | -0.0449 | -39.1232
-8.5 | -0.7275 | 0.01561 | -0.0471 | -46.6047
-8 | -0.6699 | 0.01218 | -0.0491 | -55
-7.5 | -0.6083 | 0.01056 | -0.0511 | -57.6042
-7 | -0.55 | 0.00972 | -0.052 | -56.5844
-6.5 | -0.489 | 0.00841 | -0.0536 | -58.1451
-6 | -0.4247 | 0.00782 | -0.0558 | -54.3095
-5.5 | -0.3638 | 0.0072 | -0.057 | -50.5278
-5 | -0.3063 | 0.00676 | -0.0574 | -45.3107
-4.5 | -0.2514 | 0.00617 | -0.0571 | -40.7455
-3.5 | -0.1436 | 0.00562 | -0.0561 | -25.5516
-3 | -0.0898 | 0.00535 | -0.0556 | -16.785
-2.5 | -0.0359 | 0.00509 | -0.0553 | -7.053
-2 | 0.0177 | 0.00479 | -0.0549 | 3.6952
-1.5 | 0.0716 | 0.00453 | -0.0547 | 15.8057
-1 | 0.1255 | 0.00427 | -0.0545 | 29.3911
-0.5 | 0.1794 | 0.0041 | -0.0542 | 43.7561
0 | 0.2334 | 0.00402 | -0.054 | 58.0597
0.5 | 0.2877 | 0.00408 | -0.0537 | 70.5147
1 | 0.3418 | 0.00425 | -0.0534 | 80.4235
1.5 | 0.3957 | 0.00445 | -0.0531 | 88.9213
2 | 0.4491 | 0.00472 | -0.0526 | 95.1483
2.5 | 0.5018 | 0.00497 | -0.0521 | 100.9658
3.5 | 0.6038 | 0.00567 | -0.0501 | 106.4903
4 | 0.6609 | 0.00621 | -0.0507 | 106.4251
4.5 | 0.7132 | 0.00679 | -0.0502 | 105.0368
5 | 0.7653 | 0.00738 | -0.0497 | 103.6992
5.5 | 0.8182 | 0.00786 | -0.0493 | 104.0967
6 | 0.8708 | 0.00835 | -0.0488 | 104.2874
6.5 | 0.9224 | 0.00899 | -0.0482 | 102.6029
7 | 0.9728 | 0.00981 | -0.0472 | 99.1641
7.5 | 1.0239 | 0.01045 | -0.0466 | 97.9809
8 | 1.0737 | 0.01128 | -0.0456 | 95.1862
8.5 | 1.1222 | 0.01223 | -0.0446 | 91.758
9 | 1.1696 | 0.01327 | -0.0434 | 88.1387
9.5 | 1.215 | 0.01452 | -0.0419 | 83.6777
10 | 1.2593 | 0.01582 | -0.0404 | 79.6018
10.5 | 1.3016 | 0.01727 | -0.0386 | 75.3677
11 | 1.3437 | 0.01858 | -0.037 | 72.3197
11.5 | 1.3835 | 0.02003 | -0.0351 | 69.0714
12 | 1.4155 | 0.02215 | -0.0322 | 63.9052
12.5 | 1.3919 | 0.0289 | -0.0225 | 48.1626
13 | 1.3984 | 0.03102 | -0.0165 | 45.0806
13.5 | 1.4171 | 0.03258 | -0.013 | 43.496
14 | 1.3782 | 0.03955 | -0.008 | 34.847
14.5 | 1.3829 | 0.04379 | -0.0076 | 31.5803
15 | 1.3764 | 0.05043 | -0.0095 | 27.2933
15.5 | 1.3241 | 0.06692 | -0.0191 | 19.7863
16.5 | 0.9512 | 0.18925 | -0.0878 | 5.0262
17 | 0.9184 | 0.22175 | -0.1007 | 4.1416
17.5 | 0.9328 | 0.23023 | -0.1053 | 4.0516
18 | 0.9479 | 0.23831 | -0.1098 | 3.9776
18.5 | 0.9641 | 0.24651 | -0.1142 | 3.911

## 59. Re 3M Mach 0.10 (1)
BIGFOIL.COM POLAR EXPORT
HN-805
HN-805 |  |  |  | Cl Max: | 0.954 | at alpha= | 7.5 | deg
JavaFoil+Calcfoil stall+Eppler ext transition |  |  |  | L/D Max: | 133.799 | at alpha= | 7 | deg
Re: | 3000000 |  |  | Cd Min: | 0.00524 | at alpha= | 1 | deg
Mach: | 0.1 |  |  | Cl=0 at alpha= | -2.1724 | deg
|  |  |  | @ Cl=0.1, Cd= | 0.0061109
|  |  |  | @ Cl=0.4, Cd= | 0.00524
|  |  |  | @ Cl=0.6, Cd= | 0.08409
alpha (deg) | Cl | Cd | Cm | Cl/Cd
-12.5 | -0.33 | 0.08567 | -0.02 | -3.851
-12 | -0.351 | 0.08107 | -0.02 | -4.333
-11.5 | -0.372 | 0.07667 | -0.02 | -4.851
-11 | -0.391 | 0.07238 | -0.02 | -5.402
-10.5 | -0.408 | 0.0678 | -0.02 | -6.015
-10 | -0.422 | 0.06292 | -0.021 | -6.701
-9.5 | -0.431 | 0.05887 | -0.021 | -7.325
-9 | -0.436 | 0.05508 | -0.022 | -7.912
-8.5 | -0.434 | 0.05173 | -0.022 | -8.396
-8 | -0.427 | 0.04727 | -0.025 | -9.031
-7.5 | -0.506 | 0.00805 | -0.048 | -62.777
-7 | -0.478 | 0.00822 | -0.048 | -58.102
-6.5 | -0.444 | 0.00797 | -0.048 | -55.667
-6 | -0.405 | 0.00768 | -0.049 | -52.699
-5.5 | -0.361 | 0.00745 | -0.049 | -48.445
-5 | -0.313 | 0.00722 | -0.049 | -43.344
-4.5 | -0.262 | 0.00705 | -0.05 | -37.182
-4 | -0.208 | 0.00749 | -0.05 | -27.811
-3.5 | -0.153 | 0.00728 | -0.05 | -20.99
-3 | -0.096 | 0.00707 | -0.051 | -13.582
-2.5 | -0.038 | 0.00682 | -0.051 | -5.606
-2 | 0.02 | 0.00632 | -0.051 | 3.172
-1.5 | 0.078 | 0.00626 | -0.052 | 12.539
-1 | 0.137 | 0.00586 | -0.052 | 23.368
-0.5 | 0.195 | 0.00553 | -0.052 | 35.314
0 | 0.254 | 0.00532 | -0.053 | 47.673
0.5 | 0.312 | 0.00525 | -0.053 | 59.474
1 | 0.371 | 0.00524 | -0.053 | 70.733
1.5 | 0.429 | 0.00524 | -0.054 | 81.761
2 | 0.487 | 0.00531 | -0.054 | 91.743
2.5 | 0.545 | 0.0054 | -0.054 | 100.886
3 | 0.602 | 0.00558 | -0.054 | 107.861
3.5 | 0.658 | 0.00575 | -0.055 | 114.514
4 | 0.713 | 0.00599 | -0.055 | 119.022
4.5 | 0.766 | 0.00627 | -0.055 | 122.204
5 | 0.816 | 0.00679 | -0.056 | 120.166
5.5 | 0.86 | 0.00686 | -0.056 | 125.312
6 | 0.896 | 0.00693 | -0.056 | 129.349
6.5 | 0.925 | 0.00701 | -0.057 | 131.912
7 | 0.945 | 0.00706 | -0.057 | 133.799
7.5 | 0.954 | 0.00743 | -0.057 | 128.392
8 | 0.953 | 0.00773 | -0.057 | 123.372
8.5 | 0.942 | 0.00793 | -0.058 | 118.719
9 | 0.921 | 0.00824 | -0.058 | 111.7
9.5 | 0.885 | 0.01401 | -0.058 | 63.19
10 | 0.751 | 0.0346 | -0.049 | 21.699
10.5 | 0.675 | 0.05525 | -0.041 | 12.211
11 | 0.624 | 0.06597 | -0.036 | 9.466
11.5 | 0.582 | 0.07229 | -0.034 | 8.046
12 | 0.539 | 0.07926 | -0.032 | 6.796
12.5 | 0.499 | 0.08409 | -0.032 | 5.93

## 60. Re 3M Mach 0.10 (2)
BIGFOIL.COM POLAR EXPORT
HN-805
HN-805 |  |  |  | Cl Max: | 1.3821 | at alpha= | 11.5 | deg
XFOIL ncrit=9 |  |  |  | L/D Max: | 262.206 | at alpha= | -0.5 | deg
Re: | 3000000 |  |  | Cd Min: | 0.19715 | at alpha= | 16.5 | deg
Mach: | 0.1 |  |  | Cl=0 at alpha= | -2.1435 | deg
|  |  |  | @ Cl=0.1, Cd= | 0.0007321
|  |  |  | @ Cl=0.4, Cd= | 0.0044711
|  |  |  | @ Cl=0.6, Cd= | 0.0056545
alpha (deg) | Cl | Cd | Cm | Cl/Cd
-8.5 | -0.693 | 0.00848 | -0.0485 | -81.7217
-8 | -0.648 | 0.00364 | -0.0508 | -178.022
-7.5 | -0.5915 | 0.00242 | -0.0524 | -244.4215
-7 | -0.5345 | 0.00198 | -0.0534 | -269.9495
-6.5 | -0.4754 | 0.00153 | -0.0549 | -310.719
-6 | -0.4141 | 0.00137 | -0.0565 | -302.2628
-5.5 | -0.3608 | 0.00124 | -0.0562 | -290.9677
-5 | -0.3066 | 0.00116 | -0.056 | -264.3103
-4.5 | -0.2539 | 0.00105 | -0.0553 | -241.8095
-4 | -0.2005 | 0.001 | -0.0548 | -200.5
-3.5 | -0.1468 | 0.00096 | -0.0544 | -152.9167
-3 | -0.0927 | 0.00091 | -0.0541 | -101.8681
-2.5 | -0.0385 | 0.00087 | -0.0539 | -44.2529
-2 | 0.0155 | 0.00081 | -0.0537 | 19.1358
-1.5 | 0.0697 | 0.00076 | -0.0536 | 91.7105
-1 | 0.124 | 0.00071 | -0.0536 | 174.6479
-0.5 | 0.1783 | 0.00068 | -0.0535 | 262.2059
0 | 0.2346 | 0.00403 | -0.0542 | 58.2134
0.5 | 0.2892 | 0.00409 | -0.0539 | 70.709
1 | 0.3436 | 0.00427 | -0.0536 | 80.4684
1.5 | 0.3978 | 0.00446 | -0.0533 | 89.1928
2 | 0.4515 | 0.00473 | -0.0529 | 95.4545
2.5 | 0.5045 | 0.00499 | -0.0523 | 101.1022
3 | 0.5552 | 0.00535 | -0.0512 | 103.7757
3.5 | 0.6067 | 0.0057 | -0.0502 | 106.4386
4 | 0.6646 | 0.00623 | -0.0508 | 106.6774
4.5 | 0.7171 | 0.00682 | -0.0503 | 105.1466
5 | 0.7696 | 0.00742 | -0.0497 | 103.7197
5.5 | 0.8229 | 0.00791 | -0.0493 | 104.0329
6 | 0.8758 | 0.00842 | -0.0487 | 104.0143
6.5 | 0.928 | 0.00905 | -0.0481 | 102.5414
7 | 0.9786 | 0.0099 | -0.047 | 98.8485
7.5 | 1.03 | 0.0106 | -0.0462 | 97.1698
8 | 1.0798 | 0.0115 | -0.0451 | 93.8957
8.5 | 1.1282 | 0.01255 | -0.0438 | 89.8964
9 | 1.1754 | 0.0137 | -0.0424 | 85.7956
9.5 | 1.2203 | 0.0151 | -0.0407 | 80.8146
10 | 1.2641 | 0.01653 | -0.0389 | 76.4731
10.5 | 1.3058 | 0.01811 | -0.0369 | 72.1038
11 | 1.3473 | 0.01954 | -0.035 | 68.9509
11.5 | 1.3821 | 0.02157 | -0.0323 | 64.0751
12 | 1.3679 | 0.02822 | -0.0239 | 48.4727
12.5 | 1.3695 | 0.03094 | -0.017 | 44.2631
13 | 1.3649 | 0.03421 | -0.0112 | 39.8977
13.5 | 1.3682 | 0.03753 | -0.0081 | 36.4562
14 | 1.3007 | 0.05015 | -0.0092 | 25.9362
14.5 | 1.2829 | 0.06031 | -0.0149 | 21.2718
15 | 1.2302 | 0.08076 | -0.0286 | 15.2328
16 | 0.9428 | 0.1817 | -0.0838 | 5.1888
16.5 | 0.9382 | 0.19715 | -0.0915 | 4.7588

## 61. Re 3M Mach 0.25 (1)
BIGFOIL.COM POLAR EXPORT
HN-805
HN-805 |  |  |  | Cl Max: | 0.935 | at alpha= | 7 | deg
JavaFoil+Calcfoil stall+Eppler ext transition |  |  |  | L/D Max: | 130.5 | at alpha= | 6.5 | deg
Re: | 3000000 |  |  | Cd Min: | 0.00531 | at alpha= | 1 | deg
Mach: | 0.25 |  |  | Cl=0 at alpha= | -2.175 | deg
|  |  |  | @ Cl=0.1, Cd= | 0.0834
|  |  |  | @ Cl=0.4, Cd= | 0.0834
|  |  |  | @ Cl=0.6, Cd= | 0.0834
alpha (deg) | Cl | Cd | Cm | Cl/Cd
-12 | -0.055 | 0.08139 | -0.022 | -0.676
-11.5 | -0.123 | 0.07757 | -0.022 | -1.58
-11 | -0.192 | 0.07348 | -0.021 | -2.608
-10.5 | -0.246 | 0.06963 | -0.021 | -3.538
-10 | -0.293 | 0.06552 | -0.021 | -4.479
-9.5 | -0.333 | 0.0612 | -0.021 | -5.442
-9 | -0.364 | 0.05713 | -0.021 | -6.37
-8.5 | -0.385 | 0.05335 | -0.021 | -7.218
-8 | -0.394 | 0.04938 | -0.023 | -7.974
-7.5 | -0.389 | 0.04563 | -0.025 | -8.53
-7 | -0.465 | 0.00797 | -0.049 | -58.364
-6.5 | -0.44 | 0.00818 | -0.05 | -53.737
-6 | -0.406 | 0.00789 | -0.05 | -51.409
-5.5 | -0.365 | 0.00759 | -0.05 | -48.05
-5 | -0.318 | 0.00738 | -0.051 | -43.148
-4.5 | -0.268 | 0.00717 | -0.051 | -37.307
-4 | -0.213 | 0.00698 | -0.051 | -30.587
-3.5 | -0.157 | 0.0074 | -0.052 | -21.201
-3 | -0.099 | 0.00717 | -0.052 | -13.734
-2.5 | -0.039 | 0.00628 | -0.052 | -6.255
-2 | 0.021 | 0.00642 | -0.053 | 3.207
-1.5 | 0.081 | 0.00637 | -0.053 | 12.668
-1 | 0.141 | 0.00596 | -0.053 | 23.638
-0.5 | 0.201 | 0.00562 | -0.054 | 35.71
0 | 0.261 | 0.0054 | -0.054 | 48.339
0.5 | 0.321 | 0.00532 | -0.054 | 60.269
1 | 0.381 | 0.00531 | -0.055 | 71.662
1.5 | 0.441 | 0.00532 | -0.055 | 82.885
2 | 0.5 | 0.00538 | -0.055 | 93.026
2.5 | 0.56 | 0.00547 | -0.056 | 102.262
3 | 0.618 | 0.00569 | -0.056 | 108.664
3.5 | 0.676 | 0.00589 | -0.056 | 114.812
4 | 0.732 | 0.00613 | -0.057 | 119.328
4.5 | 0.785 | 0.00678 | -0.057 | 115.733
5 | 0.835 | 0.00696 | -0.057 | 120.055
5.5 | 0.877 | 0.00703 | -0.057 | 124.819
6 | 0.909 | 0.00713 | -0.058 | 127.529
6.5 | 0.929 | 0.00712 | -0.058 | 130.5
7 | 0.935 | 0.00747 | -0.058 | 125.215
7.5 | 0.925 | 0.00781 | -0.059 | 118.517
8 | 0.898 | 0.00814 | -0.059 | 110.324
8.5 | 0.848 | 0.01152 | -0.059 | 73.646
9 | 0.77 | 0.01502 | -0.058 | 51.297
9.5 | 0.581 | 0.05529 | -0.037 | 10.515
10 | 0.501 | 0.06262 | -0.034 | 8.006
10.5 | 0.417 | 0.06832 | -0.032 | 6.105
11 | 0.327 | 0.07333 | -0.031 | 4.458
11.5 | 0.226 | 0.07862 | -0.03 | 2.87
12 | 0.08 | 0.0834 | -0.031 | 0.961

## 62. Re 3M Mach 0.25 (2)
BIGFOIL.COM POLAR EXPORT
HN-805
HN-805 |  |  |  | Cl Max: | 1.2749 | at alpha= | 10.5 | deg
XFOIL ncrit=9 |  |  |  | L/D Max: | 273.134 | at alpha= | -0.5 | deg
Re: | 3000000 |  |  | Cd Min: | 0.19399 | at alpha= | 15.5 | deg
Mach: | 0.25 |  |  | Cl=0 at alpha= | -2.1371 | deg
|  |  |  | @ Cl=0.1, Cd= | 0.00072433
|  |  |  | @ Cl=0.4, Cd= | 0.0045054
|  |  |  | @ Cl=0.6, Cd= | 0.0056621
alpha (deg) | Cl | Cd | Cm | Cl/Cd
-7 | -0.5468 | 0.00358 | -0.0573 | -152.7374
-6.5 | -0.4881 | 0.00225 | -0.0585 | -216.9333
-6 | -0.4286 | 0.00151 | -0.0595 | -283.8411
-5.5 | -0.3737 | 0.00132 | -0.0588 | -283.1061
-5 | -0.3183 | 0.00118 | -0.0581 | -269.7458
-4.5 | -0.2637 | 0.00105 | -0.0572 | -251.1429
-4 | -0.2081 | 0.00101 | -0.0566 | -206.0396
-3.5 | -0.1523 | 0.00095 | -0.056 | -160.3158
-3 | -0.0964 | 0.0009 | -0.0556 | -107.1111
-2.5 | -0.0405 | 0.00085 | -0.0553 | -47.6471
-2 | 0.0153 | 0.0008 | -0.0551 | 19.125
-1.5 | 0.0713 | 0.00075 | -0.055 | 95.0667
-1 | 0.1272 | 0.0007 | -0.0549 | 181.7143
-0.5 | 0.183 | 0.00067 | -0.0548 | 273.1343
0 | 0.2411 | 0.00409 | -0.0555 | 58.9487
0.5 | 0.2973 | 0.00415 | -0.0552 | 71.6386
1 | 0.3534 | 0.00433 | -0.0549 | 81.6166
1.5 | 0.4092 | 0.00454 | -0.0545 | 90.1322
2.5 | 0.5195 | 0.00509 | -0.0534 | 102.0629
3 | 0.5719 | 0.00547 | -0.0522 | 104.5521
3.5 | 0.6231 | 0.00582 | -0.0505 | 107.0619
4 | 0.6844 | 0.00639 | -0.0514 | 107.1049
4.5 | 0.7388 | 0.00701 | -0.0506 | 105.3923
5 | 0.7935 | 0.00762 | -0.0499 | 104.1339
5.5 | 0.8489 | 0.00816 | -0.0491 | 104.0319
6 | 0.9039 | 0.00874 | -0.0482 | 103.4211
6.5 | 0.9579 | 0.0095 | -0.047 | 100.8316
7 | 1.0101 | 0.01056 | -0.0454 | 95.6534
7.5 | 1.0616 | 0.01167 | -0.0436 | 90.9683
8 | 1.11 | 0.0132 | -0.0414 | 84.0909
8.5 | 1.1553 | 0.01512 | -0.0386 | 76.4087
9 | 1.1978 | 0.01733 | -0.0356 | 69.1171
9.5 | 1.2332 | 0.02032 | -0.0318 | 60.689
10 | 1.2635 | 0.02357 | -0.0277 | 53.6063
10.5 | 1.2749 | 0.02822 | -0.0219 | 45.1772
11 | 1.2415 | 0.03434 | -0.0118 | 36.1532
11.5 | 1.1903 | 0.04234 | -0.0064 | 28.1129
12 | 1.1668 | 0.05054 | -0.0083 | 23.0867
12.5 | 1.1367 | 0.06366 | -0.0172 | 17.8558
13 | 1.0927 | 0.08509 | -0.0322 | 12.8417
13.5 | 1.0513 | 0.10513 | -0.043 | 10
14 | 0.9414 | 0.14305 | -0.0641 | 6.5809
14.5 | 0.904 | 0.16745 | -0.0765 | 5.3986
15 | 0.9059 | 0.18022 | -0.083 | 5.0266
15.5 | 0.9082 | 0.19399 | -0.0897 | 4.6817

## 63. Re 3M Mach 0.50 (1)
BIGFOIL.COM POLAR EXPORT
HN-805
HN-805 |  |  |  | Cl Max: | 1.2 | at alpha= | 20 | deg
JavaFoil+Calcfoil stall+Eppler ext transition |  |  |  | L/D Max: | 117.51 | at alpha= | 4 | deg
Re: | 3000000 |  |  | Cd Min: | 0.00561 | at alpha= | 1 | deg
Mach: | 0.5 |  |  | Cl=0 at alpha= | -2.1716 | deg
|  |  |  | @ Cl=0.1, Cd= | 0.006431
|  |  |  | @ Cl=0.4, Cd= | 0.0056176
|  |  |  | @ Cl=0.6, Cd= | 0.005807
alpha (deg) | Cl | Cd | Cm | Cl/Cd
-20 | -0.927 | 0.16804 | -0.027 | -5.514
-19.5 | -0.9 | 0.16102 | -0.026 | -5.586
-19 | -0.874 | 0.15608 | -0.026 | -5.601
-18.5 | -0.849 | 0.15219 | -0.026 | -5.579
-18 | -0.824 | 0.14636 | -0.026 | -5.63
-17.5 | -0.8 | 0.14598 | -0.027 | -5.483
-17 | -0.773 | 0.13868 | -0.026 | -5.577
-16.5 | -0.747 | 0.13361 | -0.026 | -5.593
-16 | -0.722 | 0.12879 | -0.026 | -5.606
-15.5 | -0.697 | 0.12474 | -0.026 | -5.586
-15 | -0.672 | 0.12101 | -0.026 | -5.55
-14.5 | -0.646 | 0.11479 | -0.026 | -5.625
-14 | -0.619 | 0.11008 | -0.025 | -5.626
-13.5 | -0.594 | 0.10637 | -0.025 | -5.583
-13 | -0.568 | 0.1027 | -0.025 | -5.534
-12.5 | -0.543 | 0.10072 | -0.026 | -5.389
-12 | -0.516 | 0.08815 | -0.025 | -5.857
-11.5 | -0.491 | 0.07936 | -0.025 | -6.184
-11 | -0.465 | 0.07212 | -0.025 | -6.448
-10.5 | -0.439 | 0.06675 | -0.026 | -6.583
-10 | -0.413 | 0.07255 | -0.024 | -5.686
-9.5 | -0.387 | 0.06309 | -0.025 | -6.132
-9 | -0.362 | 0.05709 | -0.027 | -6.335
-8.5 | -0.338 | 0.05066 | -0.031 | -6.668
-8 | -0.308 | 0.0571 | -0.024 | -5.393
-7.5 | -0.282 | 0.05005 | -0.024 | -5.63
-7 | -0.256 | 0.04541 | -0.027 | -5.644
-6.5 | -0.229 | 0.04448 | -0.025 | -5.159
-6 | -0.203 | 0.04185 | -0.024 | -4.85
-5.5 | -0.22 | 0.00837 | -0.056 | -26.253
-5 | -0.31 | 0.00805 | -0.057 | -38.5
-4.5 | -0.282 | 0.00772 | -0.057 | -36.568
-4 | -0.232 | 0.00744 | -0.057 | -31.238
-3.5 | -0.173 | 0.0072 | -0.058 | -24.043
-3 | -0.11 | 0.00759 | -0.058 | -14.432
-2.5 | -0.044 | 0.00685 | -0.059 | -6.392
-2 | 0.023 | 0.00693 | -0.059 | 3.319
-1.5 | 0.09 | 0.00644 | -0.059 | 13.996
-1 | 0.157 | 0.00638 | -0.06 | 24.68
-0.5 | 0.224 | 0.00602 | -0.06 | 37.297
0 | 0.292 | 0.00575 | -0.06 | 50.692
0.5 | 0.359 | 0.00563 | -0.061 | 63.689
1 | 0.425 | 0.00561 | -0.061 | 75.899
1.5 | 0.492 | 0.00565 | -0.062 | 87.196
2 | 0.559 | 0.00572 | -0.062 | 97.622
2.5 | 0.625 | 0.00586 | -0.062 | 106.644
3 | 0.69 | 0.00615 | -0.063 | 112.236
3.5 | 0.753 | 0.00644 | -0.063 | 116.891
4 | 0.812 | 0.00691 | -0.063 | 117.51
4.5 | 0.864 | 0.00761 | -0.064 | 113.55
5 | 0.904 | 0.00772 | -0.064 | 117.098
5.5 | 0.904 | 0.00814 | -0.064 | 111.095
6 | 0.705 | 0.00852 | -0.065 | 82.77
6.5 | 0.579 | 0.00872 | -0.065 | 66.389
7 | 0.492 | 0.04858 | -0.029 | 10.131
7.5 | 0.643 | 0.01198 | -0.065 | 53.71
8 | 0.548 | 0.05371 | -0.034 | 10.207
8.5 | 0.572 | 0.06433 | -0.029 | 8.897
9 | 0.603 | 0.05952 | -0.035 | 10.128
9.5 | 0.627 | 0.06709 | -0.032 | 9.348
10 | 0.653 | 0.07987 | -0.031 | 8.18
10.5 | 0.681 | 0.08564 | -0.032 | 7.949
11 | 0.708 | 0.08872 | -0.032 | 7.974
11.5 | 0.735 | 0.09197 | -0.033 | 7.991
12 | 0.762 | 0.09629 | -0.034 | 7.915
12.5 | 0.789 | 0.10013 | -0.034 | 7.878
13 | 0.816 | 0.10364 | -0.035 | 7.873
13.5 | 0.845 | 0.11116 | -0.037 | 7.603
14 | 0.871 | 0.11239 | -0.037 | 7.746
14.5 | 0.897 | 0.11686 | -0.037 | 7.679
15 | 0.925 | 0.12326 | -0.038 | 7.505
15.5 | 0.955 | 0.12817 | -0.04 | 7.447
16 | 0.979 | 0.13123 | -0.039 | 7.463
16.5 | 1.006 | 0.13557 | -0.04 | 7.423
17 | 1.034 | 0.13943 | -0.04 | 7.413
17.5 | 1.064 | 0.14585 | -0.043 | 7.295
18 | 1.088 | 0.14846 | -0.042 | 7.329
18.5 | 1.115 | 0.15286 | -0.042 | 7.293
19 | 1.142 | 0.15742 | -0.043 | 7.254
19.5 | 1.17 | 0.16459 | -0.044 | 7.109
20 | 1.2 | 0.16958 | -0.045 | 7.076

## 64. Re 3M Mach 0.50 (2)
BIGFOIL.COM POLAR EXPORT
HN-805
HN-805 |  |  |  | Cl Max: | 1.1493 | at alpha= | 20 | deg
XFOIL ncrit=9 |  |  |  | L/D Max: | 110.257 | at alpha= | 4 | deg
Re: | 3000000 |  |  | Cd Min: | 0.30997 | at alpha= | 20 | deg
Mach: | 0.5 |  |  | Cl=0 at alpha= | -2.1291 | deg
|  |  |  | @ Cl=0.1, Cd= | 0.0048382
|  |  |  | @ Cl=0.4, Cd= | 0.0046156
|  |  |  | @ Cl=0.6, Cd= | 0.0056912
alpha (deg) | Cl | Cd | Cm | Cl/Cd
-20 | -0.8239 | 0.27442 | 0.0625 | -3.0023
-19.5 | -0.8029 | 0.26649 | 0.0578 | -3.0129
-19 | -0.7818 | 0.25849 | 0.0532 | -3.0245
-18.5 | -0.7607 | 0.25045 | 0.0486 | -3.0373
-18 | -0.7399 | 0.24241 | 0.0442 | -3.0523
-17.5 | -0.7191 | 0.23421 | 0.0399 | -3.0703
-17 | -0.6984 | 0.22603 | 0.0358 | -3.0899
-16.5 | -0.6777 | 0.21783 | 0.0317 | -3.1111
-16 | -0.658 | 0.20974 | 0.0278 | -3.1372
-15.5 | -0.6388 | 0.2015 | 0.024 | -3.1702
-15 | -0.6205 | 0.19309 | 0.0202 | -3.2135
-14.5 | -0.6028 | 0.18508 | 0.0168 | -3.257
-14 | -0.5864 | 0.17677 | 0.0134 | -3.3173
-13.5 | -0.571 | 0.16836 | 0.0101 | -3.3915
-13 | -0.5567 | 0.16013 | 0.007 | -3.4766
-12.5 | -0.544 | 0.15235 | 0.004 | -3.5707
-12 | -0.5297 | 0.14479 | 0.0011 | -3.6584
-11.5 | -0.5146 | 0.13678 | -0.002 | -3.7622
-11 | -0.5032 | 0.1287 | -0.0049 | -3.9099
-10.5 | -0.4925 | 0.12075 | -0.0077 | -4.0787
-10 | -0.4829 | 0.11273 | -0.0106 | -4.2837
-9.5 | -0.4746 | 0.10479 | -0.0134 | -4.5291
-9 | -0.4684 | 0.09668 | -0.0163 | -4.8448
-8.5 | -0.4706 | 0.08803 | -0.0198 | -5.3459
-8 | -0.4733 | 0.07906 | -0.0234 | -5.9866
-7.5 | -0.4803 | 0.07028 | -0.027 | -6.8341
-7 | -0.4956 | 0.06224 | -0.0296 | -7.9627
-6.5 | -0.4893 | 0.04876 | -0.0485 | -10.0349
-6 | -0.4573 | 0.03339 | -0.0658 | -13.6957
-5.5 | -0.4125 | 0.01982 | -0.0743 | -20.8123
-5 | -0.3647 | 0.01114 | -0.0735 | -32.7379
-4.5 | -0.3043 | 0.00821 | -0.0707 | -37.0646
-4 | -0.2422 | 0.0067 | -0.068 | -36.1493
-3.5 | -0.1768 | 0.0062 | -0.0663 | -28.5161
-3 | -0.1118 | 0.00581 | -0.065 | -19.2427
-2.5 | -0.0474 | 0.00552 | -0.0639 | -8.587
-2 | 0.0165 | 0.00519 | -0.0631 | 3.1792
-1.5 | 0.08 | 0.00493 | -0.0625 | 16.2272
-1 | 0.1432 | 0.00464 | -0.0621 | 30.8621
-0.5 | 0.2065 | 0.00448 | -0.0617 | 46.0938
0 | 0.2694 | 0.00435 | -0.0612 | 61.931
0.5 | 0.3328 | 0.00441 | -0.0607 | 75.4649
1 | 0.3962 | 0.0046 | -0.0602 | 86.1304
1.5 | 0.4595 | 0.00486 | -0.0595 | 94.5473
2 | 0.5225 | 0.00519 | -0.0587 | 100.6744
3 | 0.6462 | 0.00599 | -0.0561 | 107.8798
3.5 | 0.7028 | 0.00643 | -0.0532 | 109.3002
4 | 0.7729 | 0.00701 | -0.053 | 110.2568
4.5 | 0.836 | 0.00779 | -0.0511 | 107.3171
5 | 0.901 | 0.00851 | -0.0489 | 105.8754
5.5 | 0.9649 | 0.00951 | -0.0459 | 101.4616
6 | 1.0224 | 0.01138 | -0.0411 | 89.8418
6.5 | 1.0617 | 0.01542 | -0.0336 | 68.8521
7 | 1.0767 | 0.02219 | -0.0249 | 48.5219
7.5 | 1.0654 | 0.02985 | -0.0163 | 35.6918
8 | 1.0284 | 0.03633 | -0.0073 | 28.3072
8.5 | 0.9902 | 0.04467 | -0.0064 | 22.167
9 | 0.9578 | 0.05665 | -0.0147 | 16.9073
9.5 | 0.9336 | 0.07289 | -0.0277 | 12.8083
10 | 0.9133 | 0.08816 | -0.0371 | 10.3596
10.5 | 0.8964 | 0.10214 | -0.0456 | 8.7762
11 | 0.8851 | 0.11562 | -0.0536 | 7.6552
11.5 | 0.8789 | 0.12877 | -0.0612 | 6.8253
12 | 0.8767 | 0.14189 | -0.0687 | 6.1787
12.5 | 0.878 | 0.15513 | -0.076 | 5.6598
13 | 0.8861 | 0.16713 | -0.0824 | 5.3019
13.5 | 0.8984 | 0.17846 | -0.0884 | 5.0342
14 | 0.912 | 0.18987 | -0.0944 | 4.8033
14.5 | 0.9272 | 0.20105 | -0.1004 | 4.6118
15 | 0.944 | 0.21193 | -0.1062 | 4.4543
15.5 | 0.9622 | 0.22241 | -0.1119 | 4.3262
16 | 0.9798 | 0.2324 | -0.1175 | 4.216
16.5 | 1 | 0.24238 | -0.123 | 4.1258
17 | 1.0206 | 0.25214 | -0.1285 | 4.0478
17.5 | 1.0416 | 0.26189 | -0.134 | 3.9772
18 | 1.0627 | 0.27147 | -0.1396 | 3.9146
18.5 | 1.084 | 0.28097 | -0.1451 | 3.8581
19 | 1.1054 | 0.29055 | -0.1507 | 3.8045
19.5 | 1.127 | 0.30017 | -0.1564 | 3.7545
20 | 1.1493 | 0.30997 | -0.1621 | 3.7078

## 65. Re 4M Mach 0.00 (1)
BIGFOIL.COM POLAR EXPORT
HN-805
HN-805 |  |  |  | Cl Max: | 0.959 | at alpha= | 8 | deg
JavaFoil+Calcfoil stall+Eppler ext transition |  |  |  | L/D Max: | 138.472 | at alpha= | 7.5 | deg
Re: | 4000000 |  |  | Cd Min: | 0.00525 | at alpha= | 1 | deg
Mach: | 0 |  |  | Cl=0 at alpha= | -2.1724 | deg
|  |  |  | @ Cl=0.1, Cd= | 0.0062797
|  |  |  | @ Cl=0.4, Cd= | 0.0052553
|  |  |  | @ Cl=0.6, Cd= | 0.08419
alpha (deg) | Cl | Cd | Cm | Cl/Cd
-13 | -0.342 | 0.08794 | -0.021 | -3.884
-12.5 | -0.361 | 0.08323 | -0.021 | -4.333
-12 | -0.379 | 0.07919 | -0.021 | -4.787
-11.5 | -0.397 | 0.07456 | -0.021 | -5.32
-11 | -0.413 | 0.07031 | -0.021 | -5.868
-10.5 | -0.426 | 0.0655 | -0.022 | -6.508
-10 | -0.437 | 0.06096 | -0.023 | -7.169
-9.5 | -0.444 | 0.05648 | -0.024 | -7.865
-9 | -0.447 | 0.05197 | -0.026 | -8.604
-8.5 | -0.458 | 0.03884 | -0.033 | -11.785
-8 | -0.532 | 0.00806 | -0.047 | -65.995
-7.5 | -0.508 | 0.00825 | -0.047 | -61.621
-7 | -0.479 | 0.00794 | -0.048 | -60.333
-6.5 | -0.444 | 0.00769 | -0.048 | -57.731
-6 | -0.404 | 0.00742 | -0.048 | -54.434
-5.5 | -0.36 | 0.00721 | -0.049 | -49.949
-5 | -0.312 | 0.007 | -0.049 | -44.599
-4.5 | -0.261 | 0.00685 | -0.049 | -38.114
-4 | -0.207 | 0.00733 | -0.05 | -28.322
-3.5 | -0.152 | 0.00711 | -0.05 | -21.39
-3 | -0.096 | 0.0069 | -0.05 | -13.836
-2.5 | -0.038 | 0.00696 | -0.051 | -5.46
-2 | 0.02 | 0.00645 | -0.051 | 3.09
-1.5 | 0.078 | 0.00642 | -0.051 | 12.165
-1 | 0.136 | 0.00605 | -0.052 | 22.546
-0.5 | 0.194 | 0.00575 | -0.052 | 33.819
0 | 0.253 | 0.00549 | -0.052 | 45.987
0.5 | 0.311 | 0.00532 | -0.053 | 58.424
1 | 0.369 | 0.00525 | -0.053 | 70.245
1.5 | 0.427 | 0.00526 | -0.053 | 81.134
2 | 0.484 | 0.00529 | -0.054 | 91.61
2.5 | 0.542 | 0.00537 | -0.054 | 100.971
3 | 0.599 | 0.00554 | -0.054 | 108.13
3.5 | 0.655 | 0.00571 | -0.054 | 114.836
4 | 0.71 | 0.00593 | -0.055 | 119.703
4.5 | 0.762 | 0.00613 | -0.055 | 124.331
5 | 0.812 | 0.00654 | -0.055 | 124.156
5.5 | 0.856 | 0.00663 | -0.056 | 129.135
6 | 0.894 | 0.00669 | -0.056 | 133.559
6.5 | 0.923 | 0.0069 | -0.056 | 133.848
7 | 0.945 | 0.00685 | -0.057 | 138.006
7.5 | 0.957 | 0.00691 | -0.057 | 138.472
8 | 0.959 | 0.0073 | -0.057 | 131.438
8.5 | 0.952 | 0.00748 | -0.057 | 127.292
9 | 0.936 | 0.00777 | -0.058 | 120.354
9.5 | 0.911 | 0.00811 | -0.058 | 112.346
10 | 0.875 | 0.0139 | -0.058 | 62.922
10.5 | 0.825 | 0.01557 | -0.057 | 53.007
11 | 0.75 | 0.02253 | -0.054 | 33.303
11.5 | 0.636 | 0.05822 | -0.042 | 10.928
12 | 0.585 | 0.0723 | -0.037 | 8.097
12.5 | 0.548 | 0.07746 | -0.036 | 7.072
13 | 0.51 | 0.08419 | -0.034 | 6.058

## 66. Re 4M Mach 0.00 (2)
BIGFOIL.COM POLAR EXPORT
HN-805
HN-805 |  |  |  | Cl Max: | 1.5409 | at alpha= | 15 | deg
XFOIL ncrit=9 |  |  |  | L/D Max: | 110.654 | at alpha= | 4 | deg
Re: | 4000000 |  |  | Cd Min: | 0.17764 | at alpha= | -15 | deg
Mach: | 0 |  |  | Cl=0 at alpha= | -2.1504 | deg
|  |  |  | @ Cl=0.1, Cd= | 0.0044457
|  |  |  | @ Cl=0.4, Cd= | 0.0045247
|  |  |  | @ Cl=0.6, Cd= | 0.0056349
alpha (deg) | Cl | Cd | Cm | Cl/Cd
-15 | -0.6034 | 0.17764 | 0.0178 | -3.3968
-14.5 | -0.592 | 0.17037 | 0.0149 | -3.4748
-14 | -0.5806 | 0.16343 | 0.0122 | -3.5526
-13.5 | -0.568 | 0.15604 | 0.0096 | -3.6401
-13 | -0.5656 | 0.14655 | 0.0064 | -3.8594
-12.5 | -0.5525 | 0.13933 | 0.0039 | -3.9654
-12 | -0.5454 | 0.13137 | 0.0011 | -4.1516
-10.5 | -0.8659 | 0.0316 | -0.0496 | -27.4019
-10 | -0.8895 | 0.01865 | -0.0451 | -47.6944
-9.5 | -0.8378 | 0.01458 | -0.047 | -57.4623
-9 | -0.7796 | 0.01286 | -0.0486 | -60.6221
-8.5 | -0.7201 | 0.01095 | -0.0504 | -65.7626
-8 | -0.658 | 0.00959 | -0.0525 | -68.6131
-7.5 | -0.601 | 0.00882 | -0.0531 | -68.1406
-7 | -0.5396 | 0.0084 | -0.0546 | -64.2381
-6.5 | -0.4782 | 0.00751 | -0.0561 | -63.6751
-6 | -0.4179 | 0.007 | -0.0573 | -59.7
-5.5 | -0.3622 | 0.00652 | -0.0573 | -55.5521
-5 | -0.3079 | 0.00616 | -0.0569 | -49.9838
-4.5 | -0.2544 | 0.00583 | -0.0563 | -43.6364
-4 | -0.2005 | 0.00562 | -0.0558 | -35.6762
-3.5 | -0.1464 | 0.00539 | -0.0554 | -27.1614
-3 | -0.0922 | 0.00522 | -0.0551 | -17.6628
-2.5 | -0.0379 | 0.005 | -0.0548 | -7.58
-2 | 0.0163 | 0.00476 | -0.0546 | 3.4244
-1.5 | 0.0707 | 0.00457 | -0.0544 | 15.4705
-1 | 0.1249 | 0.00434 | -0.0543 | 28.7788
-0.5 | 0.1794 | 0.00425 | -0.0541 | 42.2118
0 | 0.2336 | 0.00411 | -0.054 | 56.837
0.5 | 0.2878 | 0.00414 | -0.0538 | 69.5169
1 | 0.3421 | 0.00429 | -0.0535 | 79.7436
1.5 | 0.3962 | 0.00451 | -0.0533 | 87.8492
2 | 0.4504 | 0.00472 | -0.0531 | 95.4237
2.5 | 0.5042 | 0.00496 | -0.0527 | 101.6532
3 | 0.5566 | 0.00532 | -0.0522 | 104.6241
3.5 | 0.6076 | 0.00569 | -0.0512 | 106.7838
4 | 0.6595 | 0.00596 | -0.0504 | 110.6544
4.5 | 0.7151 | 0.00653 | -0.0507 | 109.51
5 | 0.768 | 0.00703 | -0.0502 | 109.2461
5.5 | 0.821 | 0.00749 | -0.0498 | 109.6128
6 | 0.874 | 0.00795 | -0.0494 | 109.9371
6.5 | 0.9264 | 0.00848 | -0.0489 | 109.2453
7 | 0.978 | 0.00909 | -0.0483 | 107.5908
7.5 | 1.0296 | 0.00969 | -0.0477 | 106.2539
8 | 1.0802 | 0.01039 | -0.0469 | 103.9654
8.5 | 1.13 | 0.01117 | -0.046 | 101.1638
9 | 1.179 | 0.012 | -0.0451 | 98.25
9.5 | 1.2266 | 0.01298 | -0.0439 | 94.4992
10 | 1.273 | 0.01403 | -0.0427 | 90.7341
10.5 | 1.3173 | 0.0153 | -0.0412 | 86.098
11 | 1.3577 | 0.01694 | -0.0392 | 80.1476
11.5 | 1.3765 | 0.02107 | -0.0342 | 65.3299
12 | 1.4141 | 0.02249 | -0.0321 | 62.8768
12.5 | 1.4494 | 0.02391 | -0.0298 | 60.619
13 | 1.4828 | 0.02524 | -0.0272 | 58.748
13.5 | 1.5164 | 0.02618 | -0.0247 | 57.9221
14 | 1.5106 | 0.02894 | -0.0168 | 52.1977
14.5 | 1.5288 | 0.03052 | -0.0131 | 50.0917
15 | 1.5409 | 0.03283 | -0.0098 | 46.9357
15.5 | 1.5389 | 0.03677 | -0.007 | 41.8521
16 | 1.5351 | 0.04171 | -0.0061 | 36.8041
16.5 | 1.519 | 0.04929 | -0.0077 | 30.8176
17 | 1.4363 | 0.07045 | -0.0196 | 20.3875

## 67. Re 4M Mach 0.10 (1)
BIGFOIL.COM POLAR EXPORT
HN-805
HN-805 |  |  |  | Cl Max: | 0.954 | at alpha= | 7.5 | deg
JavaFoil+Calcfoil stall+Eppler ext transition |  |  |  | L/D Max: | 137.045 | at alpha= | 7 | deg
Re: | 4000000 |  |  | Cd Min: | 0.00526 | at alpha= | 1 | deg
Mach: | 0.1 |  |  | Cl=0 at alpha= | -2.1724 | deg
|  |  |  | @ Cl=0.1, Cd= | 0.0062983
|  |  |  | @ Cl=0.4, Cd= | 0.005265
|  |  |  | @ Cl=0.6, Cd= | 0.07994
alpha (deg) | Cl | Cd | Cm | Cl/Cd
-13 | -0.309 | 0.0883 | -0.021 | -3.494
-12.5 | -0.33 | 0.08381 | -0.021 | -3.94
-12 | -0.352 | 0.0793 | -0.021 | -4.434
-11.5 | -0.372 | 0.07515 | -0.021 | -4.955
-11 | -0.391 | 0.07061 | -0.021 | -5.544
-10.5 | -0.408 | 0.06603 | -0.021 | -6.185
-10 | -0.423 | 0.06146 | -0.022 | -6.876
-9.5 | -0.433 | 0.05713 | -0.023 | -7.573
-9 | -0.438 | 0.05281 | -0.025 | -8.296
-8.5 | -0.439 | 0.04786 | -0.027 | -9.176
-8 | -0.527 | 0.00813 | -0.047 | -64.883
-7.5 | -0.506 | 0.00831 | -0.048 | -60.827
-7 | -0.478 | 0.008 | -0.048 | -59.712
-6.5 | -0.444 | 0.00769 | -0.048 | -57.694
-6 | -0.405 | 0.00747 | -0.049 | -54.166
-5.5 | -0.361 | 0.00725 | -0.049 | -49.779
-5 | -0.313 | 0.00704 | -0.049 | -44.5
-4.5 | -0.262 | 0.00684 | -0.05 | -38.288
-4 | -0.208 | 0.00736 | -0.05 | -28.316
-3.5 | -0.153 | 0.00711 | -0.05 | -21.507
-3 | -0.096 | 0.00694 | -0.051 | -13.822
-2.5 | -0.038 | 0.00697 | -0.051 | -5.485
-2 | 0.02 | 0.00647 | -0.051 | 3.096
-1.5 | 0.078 | 0.00644 | -0.052 | 12.195
-1 | 0.137 | 0.00606 | -0.052 | 22.606
-0.5 | 0.195 | 0.00576 | -0.052 | 33.938
0 | 0.254 | 0.0055 | -0.053 | 46.113
0.5 | 0.312 | 0.00533 | -0.053 | 58.573
1 | 0.371 | 0.00526 | -0.053 | 70.431
1.5 | 0.429 | 0.00527 | -0.054 | 81.37
2 | 0.487 | 0.0053 | -0.054 | 91.82
2.5 | 0.545 | 0.00538 | -0.054 | 101.203
3 | 0.602 | 0.00556 | -0.054 | 108.333
3.5 | 0.658 | 0.00573 | -0.055 | 114.953
4 | 0.713 | 0.00595 | -0.055 | 119.844
4.5 | 0.766 | 0.00615 | -0.055 | 124.516
5 | 0.816 | 0.00657 | -0.056 | 124.21
5.5 | 0.86 | 0.00666 | -0.056 | 129.084
6 | 0.896 | 0.00672 | -0.056 | 133.282
6.5 | 0.925 | 0.00694 | -0.057 | 133.255
7 | 0.945 | 0.00689 | -0.057 | 137.045
7.5 | 0.954 | 0.00697 | -0.057 | 136.815
8 | 0.953 | 0.00736 | -0.057 | 129.428
8.5 | 0.942 | 0.00756 | -0.058 | 124.519
9 | 0.921 | 0.00785 | -0.058 | 117.23
9.5 | 0.891 | 0.00822 | -0.058 | 108.336
10 | 0.847 | 0.01423 | -0.058 | 59.515
10.5 | 0.789 | 0.0163 | -0.057 | 48.387
11 | 0.685 | 0.03247 | -0.051 | 21.108
11.5 | 0.595 | 0.06159 | -0.041 | 9.662
12 | 0.543 | 0.07451 | -0.035 | 7.287
12.5 | 0.502 | 0.07994 | -0.035 | 6.276

## 68. Re 4M Mach 0.10 (2)
BIGFOIL.COM POLAR EXPORT
HN-805
HN-805 |  |  |  | Cl Max: | 1.4984 | at alpha= | 13.5 | deg
XFOIL ncrit=9 |  |  |  | L/D Max: | 110.668 | at alpha= | 4 | deg
Re: | 4000000 |  |  | Cd Min: | 0.17095 | at alpha= | -14.5 | deg
Mach: | 0.1 |  |  | Cl=0 at alpha= | -2.1495 | deg
|  |  |  | @ Cl=0.1, Cd= | 0.0044576
|  |  |  | @ Cl=0.4, Cd= | 0.0045265
|  |  |  | @ Cl=0.6, Cd= | 0.0056335
alpha (deg) | Cl | Cd | Cm | Cl/Cd
-14.5 | -0.5918 | 0.17095 | 0.015 | -3.4618
-14 | -0.5802 | 0.16397 | 0.0123 | -3.5385
-13.5 | -0.5676 | 0.15652 | 0.0096 | -3.6264
-13 | -0.5647 | 0.1471 | 0.0065 | -3.8389
-12.5 | -0.5516 | 0.13985 | 0.0039 | -3.9442
-12 | -0.5443 | 0.13191 | 0.0011 | -4.1263
-11.5 | -0.5374 | 0.1238 | -0.0018 | -4.3409
-9.5 | -0.8332 | 0.01979 | -0.0476 | -42.1021
-9 | -0.7824 | 0.01487 | -0.0496 | -52.616
-8.5 | -0.7241 | 0.01219 | -0.0514 | -59.4011
-8 | -0.6626 | 0.01013 | -0.0533 | -65.4097
-7.5 | -0.6054 | 0.00903 | -0.0538 | -67.0432
-7 | -0.5437 | 0.00846 | -0.0552 | -64.2671
-6.5 | -0.4815 | 0.00762 | -0.0567 | -63.189
-6 | -0.421 | 0.00707 | -0.0578 | -59.5474
-5.5 | -0.3646 | 0.00657 | -0.0578 | -55.4947
-5 | -0.31 | 0.00619 | -0.0573 | -50.0808
-4.5 | -0.2562 | 0.00586 | -0.0567 | -43.7201
-4 | -0.2018 | 0.00566 | -0.0562 | -35.6537
-3.5 | -0.1474 | 0.00541 | -0.0557 | -27.2458
-3 | -0.0928 | 0.00524 | -0.0554 | -17.7099
-2.5 | -0.0382 | 0.00501 | -0.0551 | -7.6248
-2 | 0.0163 | 0.00477 | -0.0548 | 3.4172
-1.5 | 0.071 | 0.00458 | -0.0547 | 15.5022
-1 | 0.1255 | 0.00435 | -0.0545 | 28.8506
-0.5 | 0.1803 | 0.00426 | -0.0544 | 42.3239
0 | 0.2348 | 0.00412 | -0.0542 | 56.9903
0.5 | 0.2893 | 0.00415 | -0.054 | 69.7108
1 | 0.3438 | 0.0043 | -0.0538 | 79.9535
1.5 | 0.3983 | 0.00452 | -0.0535 | 88.1195
2 | 0.4528 | 0.00473 | -0.0533 | 95.7294
2.5 | 0.5069 | 0.00498 | -0.0529 | 101.7871
3 | 0.5596 | 0.00535 | -0.0524 | 104.5981
3.5 | 0.6109 | 0.00571 | -0.0514 | 106.9877
4 | 0.6629 | 0.00599 | -0.0505 | 110.6678
4.5 | 0.7192 | 0.00655 | -0.0508 | 109.8015
5 | 0.7723 | 0.00707 | -0.0503 | 109.2362
5.5 | 0.8258 | 0.00753 | -0.0498 | 109.668
6 | 0.8792 | 0.008 | -0.0494 | 109.9
6.5 | 0.9318 | 0.00856 | -0.0488 | 108.8551
7 | 0.984 | 0.00917 | -0.0481 | 107.3064
7.5 | 1.0359 | 0.0098 | -0.0473 | 105.7041
8 | 1.0867 | 0.01056 | -0.0464 | 102.9072
8.5 | 1.1366 | 0.01141 | -0.0454 | 99.6144
9 | 1.1857 | 0.01232 | -0.0443 | 96.2419
9.5 | 1.2332 | 0.0134 | -0.0429 | 92.0299
10 | 1.2793 | 0.01457 | -0.0415 | 87.8037
10.5 | 1.3223 | 0.01607 | -0.0395 | 82.2838
11 | 1.3412 | 0.02051 | -0.0343 | 65.3925
11.5 | 1.3844 | 0.02149 | -0.0327 | 64.4207
12 | 1.4204 | 0.02311 | -0.0302 | 61.4626
12.5 | 1.4528 | 0.0248 | -0.0274 | 58.5806
13 | 1.4809 | 0.0265 | -0.024 | 55.883
13.5 | 1.4984 | 0.02793 | -0.0187 | 53.6484
14 | 1.4808 | 0.03187 | -0.011 | 46.4638
14.5 | 1.485 | 0.035 | -0.0076 | 42.4286
15 | 1.4732 | 0.04035 | -0.0056 | 36.5105
15.5 | 1.4465 | 0.049 | -0.0072 | 29.5204
16 | 1.4046 | 0.06283 | -0.0146 | 22.3556
16.5 | 1.3287 | 0.08746 | -0.0307 | 15.1921

## 69. Re 4M Mach 0.25 (1)
BIGFOIL.COM POLAR EXPORT
HN-805
HN-805 |  |  |  | Cl Max: | 0.935 | at alpha= | 7 | deg
JavaFoil+Calcfoil stall+Eppler ext transition |  |  |  | L/D Max: | 131.99 | at alpha= | 6.5 | deg
Re: | 4000000 |  |  | Cd Min: | 0.00533 | at alpha= | 1 | deg
Mach: | 0.25 |  |  | Cl=0 at alpha= | -2.175 | deg
|  |  |  | @ Cl=0.1, Cd= | 0.08087
|  |  |  | @ Cl=0.4, Cd= | 0.08087
|  |  |  | @ Cl=0.6, Cd= | 0.08087
alpha (deg) | Cl | Cd | Cm | Cl/Cd
-12.5 | -0.058 | 0.08223 | -0.023 | -0.704
-12 | -0.055 | 0.08014 | -0.022 | -0.687
-11.5 | -0.123 | 0.07619 | -0.022 | -1.61
-11 | -0.192 | 0.07208 | -0.022 | -2.661
-10.5 | -0.247 | 0.06803 | -0.022 | -3.624
-10 | -0.294 | 0.06418 | -0.022 | -4.577
-9.5 | -0.333 | 0.05982 | -0.022 | -5.575
-9 | -0.365 | 0.05599 | -0.022 | -6.511
-8.5 | -0.386 | 0.05212 | -0.023 | -7.407
-8 | -0.397 | 0.04659 | -0.027 | -8.521
-7.5 | -0.482 | 0.00811 | -0.049 | -59.421
-7 | -0.465 | 0.00822 | -0.049 | -56.632
-6.5 | -0.44 | 0.00792 | -0.05 | -55.483
-6 | -0.406 | 0.00764 | -0.05 | -53.128
-5.5 | -0.365 | 0.00739 | -0.05 | -49.395
-5 | -0.318 | 0.00714 | -0.051 | -44.618
-4.5 | -0.268 | 0.00697 | -0.051 | -38.389
-4 | -0.213 | 0.00746 | -0.051 | -28.592
-3.5 | -0.157 | 0.00721 | -0.052 | -21.757
-3 | -0.099 | 0.00701 | -0.052 | -14.055
-2.5 | -0.039 | 0.00703 | -0.052 | -5.581
-2 | 0.021 | 0.00656 | -0.053 | 3.139
-1.5 | 0.081 | 0.00655 | -0.053 | 12.313
-1 | 0.141 | 0.00615 | -0.053 | 22.901
-0.5 | 0.201 | 0.00584 | -0.054 | 34.403
0 | 0.261 | 0.00558 | -0.054 | 46.758
0.5 | 0.321 | 0.00541 | -0.054 | 59.327
1 | 0.381 | 0.00533 | -0.055 | 71.437
1.5 | 0.441 | 0.00533 | -0.055 | 82.67
2 | 0.5 | 0.00537 | -0.055 | 93.1
2.5 | 0.56 | 0.00545 | -0.056 | 102.675
3 | 0.618 | 0.00564 | -0.056 | 109.566
3.5 | 0.676 | 0.00583 | -0.056 | 116.06
4 | 0.732 | 0.00609 | -0.057 | 120.207
4.5 | 0.785 | 0.00654 | -0.057 | 119.979
5 | 0.835 | 0.00672 | -0.057 | 124.192
5.5 | 0.877 | 0.00681 | -0.057 | 128.749
6 | 0.909 | 0.00691 | -0.058 | 131.609
6.5 | 0.929 | 0.00704 | -0.058 | 131.99
7 | 0.935 | 0.00728 | -0.058 | 128.403
7.5 | 0.925 | 0.00744 | -0.059 | 124.314
8 | 0.898 | 0.00776 | -0.059 | 115.597
8.5 | 0.852 | 0.00804 | -0.059 | 105.963
9 | 0.786 | 0.01162 | -0.059 | 67.594
9.5 | 0.696 | 0.01501 | -0.059 | 46.363
10 | 0.519 | 0.04932 | -0.044 | 10.531
10.5 | 0.421 | 0.06403 | -0.036 | 6.57
11 | 0.329 | 0.06992 | -0.034 | 4.702
11.5 | 0.226 | 0.07636 | -0.032 | 2.963
12 | 0.08 | 0.08087 | -0.033 | 0.994

## 70. Re 4M Mach 0.25 (2)
BIGFOIL.COM POLAR EXPORT
HN-805
HN-805 |  |  |  | Cl Max: | 1.2844 | at alpha= | 10.5 | deg
XFOIL ncrit=9 |  |  |  | L/D Max: | 111.373 | at alpha= | 4 | deg
Re: | 4000000 |  |  | Cd Min: | 0.18182 | at alpha= | 15.5 | deg
Mach: | 0.25 |  |  | Cl=0 at alpha= | -99 | deg
|  |  |  | @ Cl=0.1, Cd= | 0.00417
|  |  |  | @ Cl=0.4, Cd= | 0.0045398
|  |  |  | @ Cl=0.6, Cd= | 0.0056178
alpha (deg) | Cl | Cd | Cm | Cl/Cd
0 | 0.2414 | 0.00417 | -0.0556 | 57.8897
0.5 | 0.2975 | 0.00421 | -0.0553 | 70.6651
1 | 0.3537 | 0.00435 | -0.055 | 81.3103
1.5 | 0.4098 | 0.00458 | -0.0547 | 89.476
2 | 0.466 | 0.0048 | -0.0544 | 97.0833
2.5 | 0.5219 | 0.00506 | -0.054 | 103.1423
3 | 0.5764 | 0.00544 | -0.0533 | 105.9559
3.5 | 0.6295 | 0.00584 | -0.0523 | 107.7911
4 | 0.6816 | 0.00612 | -0.0508 | 111.3725
4.5 | 0.7411 | 0.00673 | -0.0511 | 110.1189
5 | 0.7966 | 0.00725 | -0.0505 | 109.8759
5.5 | 0.8524 | 0.00773 | -0.0498 | 110.2717
6 | 0.9076 | 0.00831 | -0.0489 | 109.2178
6.5 | 0.9621 | 0.00902 | -0.0478 | 106.663
7 | 1.0167 | 0.00972 | -0.0466 | 104.5988
7.5 | 1.0696 | 0.01066 | -0.0451 | 100.3377
8 | 1.1202 | 0.01192 | -0.0431 | 93.9765
8.5 | 1.1686 | 0.01343 | -0.0408 | 87.0141
9 | 1.2158 | 0.01503 | -0.0383 | 80.8916
9.5 | 1.2583 | 0.01718 | -0.0353 | 73.2421
10 | 1.2689 | 0.02314 | -0.0286 | 54.8358
10.5 | 1.2844 | 0.02747 | -0.0231 | 46.7565
11 | 1.2725 | 0.03237 | -0.0148 | 39.3111
11.5 | 1.238 | 0.03802 | -0.007 | 32.5618
12 | 1.1911 | 0.04729 | -0.0064 | 25.1871
12.5 | 1.1459 | 0.06157 | -0.0155 | 18.6113
13 | 1.0943 | 0.08497 | -0.0322 | 12.8787
13.5 | 1.0411 | 0.10753 | -0.0444 | 9.6819
14 | 1.0488 | 0.11568 | -0.0486 | 9.0664
14.5 | 1.0188 | 0.13307 | -0.0585 | 7.6561
15 | 0.9831 | 0.15367 | -0.0703 | 6.3975
15.5 | 0.9358 | 0.18182 | -0.0851 | 5.1468

## 71. Re 4M Mach 0.50 (1)
BIGFOIL.COM POLAR EXPORT
HN-805
HN-805 |  |  |  | Cl Max: | 1.203 | at alpha= | 20 | deg
JavaFoil+Calcfoil stall+Eppler ext transition |  |  |  | L/D Max: | 121.701 | at alpha= | 5 | deg
Re: | 4000000 |  |  | Cd Min: | 0.00562 | at alpha= | 1.5 | deg
Mach: | 0.5 |  |  | Cl=0 at alpha= | -2.1716 | deg
|  |  |  | @ Cl=0.1, Cd= | 0.006547
|  |  |  | @ Cl=0.4, Cd= | 0.0056603
|  |  |  | @ Cl=0.6, Cd= | 0.0057583
alpha (deg) | Cl | Cd | Cm | Cl/Cd
-20 | -0.928 | 0.16211 | -0.027 | -5.722
-19.5 | -0.9 | 0.15707 | -0.026 | -5.733
-19 | -0.875 | 0.15082 | -0.026 | -5.8
-18.5 | -0.849 | 0.14624 | -0.026 | -5.809
-18 | -0.825 | 0.14217 | -0.026 | -5.8
-17.5 | -0.801 | 0.14098 | -0.027 | -5.679
-17 | -0.775 | 0.13404 | -0.027 | -5.778
-16.5 | -0.748 | 0.12886 | -0.026 | -5.802
-16 | -0.722 | 0.1244 | -0.026 | -5.807
-15.5 | -0.697 | 0.1204 | -0.026 | -5.791
-15 | -0.672 | 0.11675 | -0.026 | -5.756
-14.5 | -0.646 | 0.11066 | -0.026 | -5.84
-14 | -0.62 | 0.10699 | -0.025 | -5.793
-13.5 | -0.594 | 0.10329 | -0.026 | -5.754
-13 | -0.569 | 0.09964 | -0.026 | -5.708
-12.5 | -0.543 | 0.09719 | -0.026 | -5.586
-12 | -0.517 | 0.0854 | -0.025 | -6.052
-11.5 | -0.491 | 0.07677 | -0.026 | -6.4
-11 | -0.466 | 0.07029 | -0.027 | -6.627
-10.5 | -0.441 | 0.06475 | -0.028 | -6.808
-10 | -0.413 | 0.07069 | -0.025 | -5.838
-9.5 | -0.388 | 0.06125 | -0.027 | -6.328
-9 | -0.363 | 0.05507 | -0.029 | -6.59
-8.5 | -0.347 | 0.04212 | -0.038 | -8.227
-8 | -0.308 | 0.05309 | -0.025 | -5.807
-7.5 | -0.282 | 0.04936 | -0.025 | -5.715
-7 | -0.258 | 0.0435 | -0.03 | -5.924
-6.5 | -0.23 | 0.04356 | -0.026 | -5.276
-6 | -0.203 | 0.04108 | -0.026 | -4.948
-5.5 | -0.22 | 0.00811 | -0.056 | -27.09
-5 | -0.31 | 0.00781 | -0.057 | -39.714
-4.5 | -0.282 | 0.00755 | -0.057 | -37.395
-4 | -0.232 | 0.00729 | -0.057 | -31.875
-3.5 | -0.173 | 0.00771 | -0.058 | -22.456
-3 | -0.11 | 0.00741 | -0.058 | -14.784
-2.5 | -0.044 | 0.0068 | -0.059 | -6.443
-2 | 0.023 | 0.00699 | -0.059 | 3.289
-1.5 | 0.09 | 0.00655 | -0.059 | 13.766
-1 | 0.157 | 0.00653 | -0.06 | 24.094
-0.5 | 0.224 | 0.00618 | -0.06 | 36.312
0 | 0.292 | 0.00592 | -0.06 | 49.248
0.5 | 0.359 | 0.00571 | -0.061 | 62.773
1 | 0.425 | 0.00563 | -0.061 | 75.511
1.5 | 0.492 | 0.00562 | -0.062 | 87.623
2 | 0.559 | 0.00569 | -0.062 | 98.277
2.5 | 0.625 | 0.0058 | -0.062 | 107.731
3 | 0.69 | 0.00608 | -0.063 | 113.501
3.5 | 0.753 | 0.00636 | -0.063 | 118.341
4 | 0.812 | 0.00675 | -0.063 | 120.213
4.5 | 0.864 | 0.00732 | -0.064 | 117.987
5 | 0.904 | 0.00743 | -0.064 | 121.701
5.5 | 0.904 | 0.00783 | -0.064 | 115.419
6 | 0.705 | 0.00825 | -0.065 | 85.499
6.5 | 0.579 | 0.00842 | -0.065 | 68.826
7 | 0.495 | 0.04692 | -0.034 | 10.546
7.5 | 0.646 | 0.00882 | -0.066 | 73.283
8 | 0.563 | 0.04565 | -0.045 | 12.337
8.5 | 0.573 | 0.06061 | -0.03 | 9.453
9 | 0.63 | 0.04536 | -0.049 | 13.889
9.5 | 0.629 | 0.06522 | -0.034 | 9.638
10 | 0.654 | 0.07821 | -0.031 | 8.359
10.5 | 0.684 | 0.07019 | -0.036 | 9.742
11 | 0.709 | 0.07827 | -0.034 | 9.059
11.5 | 0.736 | 0.08821 | -0.034 | 8.339
12 | 0.763 | 0.09326 | -0.035 | 8.178
12.5 | 0.789 | 0.09717 | -0.035 | 8.124
13 | 0.817 | 0.10045 | -0.036 | 8.134
13.5 | 0.845 | 0.10617 | -0.038 | 7.961
14 | 0.871 | 0.10864 | -0.037 | 8.018
14.5 | 0.898 | 0.11422 | -0.037 | 7.86
15 | 0.927 | 0.11823 | -0.039 | 7.839
15.5 | 0.956 | 0.12472 | -0.041 | 7.662
16 | 0.98 | 0.12481 | -0.04 | 7.851
16.5 | 1.007 | 0.12954 | -0.04 | 7.773
17 | 1.036 | 0.13443 | -0.042 | 7.705
17.5 | 1.066 | 0.13936 | -0.044 | 7.652
18 | 1.089 | 0.14319 | -0.042 | 7.604
18.5 | 1.116 | 0.1462 | -0.042 | 7.63
19 | 1.143 | 0.1518 | -0.043 | 7.528
19.5 | 1.173 | 0.15724 | -0.045 | 7.458
20 | 1.203 | 0.16266 | -0.046 | 7.398

## 72. Re 4M Mach 0.50 (2)
BIGFOIL.COM POLAR EXPORT
HN-805
HN-805 |  |  |  | Cl Max: | 1.1506 | at alpha= | 20 | deg
XFOIL ncrit=9 |  |  |  | L/D Max: | 114.769 | at alpha= | 4 | deg
Re: | 4000000 |  |  | Cd Min: | 0.30934 | at alpha= | 20 | deg
Mach: | 0.5 |  |  | Cl=0 at alpha= | -2.1172 | deg
|  |  |  | @ Cl=0.1, Cd= | 0.0048155
|  |  |  | @ Cl=0.4, Cd= | 0.0046017
|  |  |  | @ Cl=0.6, Cd= | 0.0055766
alpha (deg) | Cl | Cd | Cm | Cl/Cd
-11.5 | -0.5209 | 0.13608 | -0.0015 | -3.8279
-11 | -0.5105 | 0.12778 | -0.0045 | -3.9951
-10.5 | -0.4984 | 0.12048 | -0.0072 | -4.1368
-10 | -0.4884 | 0.11266 | -0.0101 | -4.3352
-9.5 | -0.4764 | 0.10486 | -0.013 | -4.5432
-9 | -0.4693 | 0.09682 | -0.016 | -4.8471
-8.5 | -0.4794 | 0.08588 | -0.02 | -5.5822
-7.5 | -0.4844 | 0.06965 | -0.0266 | -6.9548
-7 | -0.5002 | 0.06192 | -0.0288 | -8.0782
-6.5 | -0.4787 | 0.04546 | -0.0553 | -10.5301
-6 | -0.4496 | 0.03078 | -0.0698 | -14.6069
-5.5 | -0.413 | 0.01652 | -0.0763 | -25
-5 | -0.3684 | 0.00998 | -0.073 | -36.9138
-4.5 | -0.31 | 0.00745 | -0.0696 | -41.6107
-4 | -0.2457 | 0.00641 | -0.0673 | -38.3307
-3.5 | -0.1801 | 0.00588 | -0.0656 | -30.6293
-3 | -0.1144 | 0.0056 | -0.0644 | -20.4286
-2.5 | -0.0493 | 0.00536 | -0.0635 | -9.1978
-2 | 0.0151 | 0.0051 | -0.0628 | 2.9608
-1.5 | 0.0793 | 0.0049 | -0.0623 | 16.1837
-1 | 0.143 | 0.00464 | -0.062 | 30.819
0 | 0.27 | 0.00442 | -0.0613 | 61.086
0.5 | 0.3334 | 0.00442 | -0.0609 | 75.4299
1 | 0.3969 | 0.00459 | -0.0604 | 86.4706
1.5 | 0.4606 | 0.00483 | -0.0598 | 95.3623
2 | 0.5245 | 0.00511 | -0.0592 | 102.6419
3 | 0.6507 | 0.00589 | -0.0571 | 110.4754
3.5 | 0.7127 | 0.00636 | -0.0555 | 112.0597
4 | 0.7701 | 0.00671 | -0.0524 | 114.769
4.5 | 0.8401 | 0.00742 | -0.0518 | 113.221
5 | 0.9057 | 0.00809 | -0.0497 | 111.953
5.5 | 0.9713 | 0.00892 | -0.047 | 108.8901
6 | 1.031 | 0.01059 | -0.0424 | 97.356
6.5 | 1.071 | 0.01455 | -0.0348 | 73.6082
7 | 1.0871 | 0.02127 | -0.0259 | 51.1095
7.5 | 1.0779 | 0.02885 | -0.0172 | 37.3622
8 | 1.0424 | 0.03521 | -0.0077 | 29.6052
8.5 | 1.0041 | 0.04301 | -0.0055 | 23.3457
9 | 0.9715 | 0.05418 | -0.0125 | 17.931
9.5 | 0.9468 | 0.06979 | -0.0254 | 13.5664
10 | 0.9221 | 0.08637 | -0.0359 | 10.6762
10.5 | 0.9004 | 0.10124 | -0.0452 | 8.8937
11 | 0.8875 | 0.11505 | -0.0534 | 7.714
11.5 | 0.8804 | 0.12846 | -0.0612 | 6.8535
12 | 0.8783 | 0.1417 | -0.0687 | 6.1983
12.5 | 0.8819 | 0.15431 | -0.0756 | 5.7151
13 | 0.8898 | 0.1664 | -0.0822 | 5.3474
13.5 | 0.9009 | 0.17803 | -0.0884 | 5.0604
14 | 0.915 | 0.18904 | -0.0944 | 4.8402
14.5 | 0.9312 | 0.19947 | -0.1001 | 4.6684
15 | 0.9478 | 0.21002 | -0.1059 | 4.5129
15.5 | 0.964 | 0.22213 | -0.1121 | 4.3398
16 | 0.9809 | 0.23295 | -0.118 | 4.2108
16.5 | 1.0011 | 0.24294 | -0.1235 | 4.1208
17 | 1.0218 | 0.25272 | -0.129 | 4.0432
17.5 | 1.043 | 0.26256 | -0.1346 | 3.9724
18 | 1.0652 | 0.27242 | -0.14 | 3.9101
18.5 | 1.0866 | 0.28189 | -0.1456 | 3.8547
19 | 1.1081 | 0.29117 | -0.1511 | 3.8057
19.5 | 1.1293 | 0.30028 | -0.1567 | 3.7608
20 | 1.1506 | 0.30934 | -0.1623 | 3.7195

## 73. Re 5M Mach 0.00 (1)
BIGFOIL.COM POLAR EXPORT
HN-805
HN-805 |  |  |  | Cl Max: | 0.959 | at alpha= | 8 | deg
JavaFoil+Calcfoil stall+Eppler ext transition |  |  |  | L/D Max: | 140.952 | at alpha= | 7 | deg
Re: | 5000000 |  |  | Cd Min: | 0.00528 | at alpha= | 1.5 | deg
Mach: | 0 |  |  | Cl=0 at alpha= | -2.1724 | deg
|  |  |  | @ Cl=0.1, Cd= | 0.0064259
|  |  |  | @ Cl=0.4, Cd= | 0.0053033
|  |  |  | @ Cl=0.6, Cd= | 0.0794
alpha (deg) | Cl | Cd | Cm | Cl/Cd
-13.5 | -0.323 | 0.09146 | -0.021 | -3.53
-13 | -0.342 | 0.08669 | -0.021 | -3.944
-12.5 | -0.361 | 0.08214 | -0.021 | -4.394
-12 | -0.379 | 0.07807 | -0.021 | -4.86
-11.5 | -0.397 | 0.07321 | -0.022 | -5.425
-11 | -0.413 | 0.06908 | -0.022 | -5.979
-10.5 | -0.427 | 0.06412 | -0.023 | -6.663
-10 | -0.439 | 0.05918 | -0.024 | -7.41
-9.5 | -0.447 | 0.05374 | -0.027 | -8.321
-9 | -0.459 | 0.04315 | -0.032 | -10.629
-8.5 | -0.546 | 0.00833 | -0.047 | -65.495
-8 | -0.532 | 0.00838 | -0.047 | -63.454
-7.5 | -0.508 | 0.00804 | -0.047 | -63.222
-7 | -0.479 | 0.00774 | -0.048 | -61.844
-6.5 | -0.444 | 0.00751 | -0.048 | -59.084
-6 | -0.404 | 0.00726 | -0.048 | -55.697
-5.5 | -0.36 | 0.00707 | -0.049 | -50.925
-5 | -0.312 | 0.0069 | -0.049 | -45.238
-4.5 | -0.261 | 0.00701 | -0.049 | -37.222
-4 | -0.207 | 0.00719 | -0.05 | -28.868
-3.5 | -0.152 | 0.00699 | -0.05 | -21.756
-3 | -0.096 | 0.00685 | -0.05 | -13.952
-2.5 | -0.038 | 0.00699 | -0.051 | -5.439
-2 | 0.02 | 0.007 | -0.051 | 2.85
-1.5 | 0.078 | 0.00657 | -0.051 | 11.894
-1 | 0.136 | 0.00619 | -0.052 | 22.007
-0.5 | 0.194 | 0.00589 | -0.052 | 32.996
0 | 0.253 | 0.00567 | -0.052 | 44.576
0.5 | 0.311 | 0.00545 | -0.053 | 56.994
1 | 0.369 | 0.00533 | -0.053 | 69.18
1.5 | 0.427 | 0.00528 | -0.053 | 80.816
2 | 0.484 | 0.0053 | -0.054 | 91.444
2.5 | 0.542 | 0.00535 | -0.054 | 101.25
3 | 0.599 | 0.00553 | -0.054 | 108.303
3.5 | 0.655 | 0.00566 | -0.054 | 115.836
4 | 0.71 | 0.00588 | -0.055 | 120.64
4.5 | 0.762 | 0.006 | -0.055 | 127.055
5 | 0.812 | 0.00637 | -0.055 | 127.422
5.5 | 0.856 | 0.00646 | -0.056 | 132.548
6 | 0.894 | 0.00653 | -0.056 | 136.802
6.5 | 0.923 | 0.00674 | -0.056 | 136.975
7 | 0.945 | 0.0067 | -0.057 | 140.952
7.5 | 0.957 | 0.00685 | -0.057 | 139.736
8 | 0.959 | 0.00693 | -0.057 | 138.501
8.5 | 0.952 | 0.0072 | -0.057 | 132.144
9 | 0.936 | 0.00749 | -0.058 | 124.993
9.5 | 0.911 | 0.0078 | -0.058 | 116.87
10 | 0.877 | 0.01159 | -0.058 | 75.685
10.5 | 0.837 | 0.01418 | -0.058 | 59.024
11 | 0.781 | 0.0163 | -0.057 | 47.934
11.5 | 0.704 | 0.02497 | -0.054 | 28.188
12 | 0.598 | 0.06205 | -0.042 | 9.636
12.5 | 0.555 | 0.07018 | -0.04 | 7.91
13 | 0.514 | 0.0794 | -0.037 | 6.471

## 74. Re 5M Mach 0.00 (2)
BIGFOIL.COM POLAR EXPORT
HN-805
HN-805 |  |  |  | Cl Max: | 1.6364 | at alpha= | 16.5 | deg
XFOIL ncrit=9 |  |  |  | L/D Max: | 115.039 | at alpha= | 6 | deg
Re: | 5000000 |  |  | Cd Min: | 0.0987 | at alpha= | 18.5 | deg
Mach: | 0 |  |  | Cl=0 at alpha= | -2.141 | deg
|  |  |  | @ Cl=0.1, Cd= | 0.0044947
|  |  |  | @ Cl=0.4, Cd= | 0.0045619
|  |  |  | @ Cl=0.6, Cd= | 0.0055925
alpha (deg) | Cl | Cd | Cm | Cl/Cd
-12.5 | -0.9678 | 0.03917 | -0.0563 | -24.7077
-12 | -1.0069 | 0.0297 | -0.0538 | -33.9024
-11.5 | -1.0029 | 0.02403 | -0.0503 | -41.7353
-11 | -0.9907 | 0.01868 | -0.0462 | -53.0353
-10.5 | -0.9452 | 0.01578 | -0.0464 | -59.8986
-10 | -0.89 | 0.01346 | -0.0479 | -66.1218
-9.5 | -0.8325 | 0.01176 | -0.0494 | -70.7908
-9 | -0.7728 | 0.01052 | -0.051 | -73.4601
-8.5 | -0.7114 | 0.00938 | -0.0529 | -75.8422
-8 | -0.6527 | 0.00855 | -0.0539 | -76.3392
-7.5 | -0.5937 | 0.00804 | -0.0549 | -73.8433
-7 | -0.5329 | 0.00771 | -0.0562 | -69.118
-6.5 | -0.4717 | 0.00715 | -0.0576 | -65.972
-6 | -0.4184 | 0.00657 | -0.0571 | -63.6834
-5.5 | -0.3643 | 0.00616 | -0.0567 | -59.1396
-5 | -0.311 | 0.00587 | -0.0561 | -52.9813
-4.5 | -0.2571 | 0.00567 | -0.0557 | -45.3439
-4 | -0.2028 | 0.00546 | -0.0553 | -37.1429
-3.5 | -0.1484 | 0.00528 | -0.055 | -28.1061
-3 | -0.0938 | 0.00513 | -0.0547 | -18.2846
-2.5 | -0.0392 | 0.00495 | -0.0545 | -7.9192
-2 | 0.0154 | 0.00475 | -0.0544 | 3.2421
-1.5 | 0.0702 | 0.00461 | -0.0542 | 15.2278
-1 | 0.1245 | 0.0044 | -0.0541 | 28.2955
-0.5 | 0.1793 | 0.00436 | -0.054 | 41.1239
0 | 0.2337 | 0.00424 | -0.054 | 55.1179
0.5 | 0.288 | 0.00424 | -0.0538 | 67.9245
1 | 0.3424 | 0.00432 | -0.0537 | 79.2593
1.5 | 0.3966 | 0.00455 | -0.0534 | 87.1648
2 | 0.451 | 0.00474 | -0.0533 | 95.1477
2.5 | 0.5052 | 0.00498 | -0.053 | 101.4458
3 | 0.5585 | 0.0053 | -0.0526 | 105.3774
3.5 | 0.611 | 0.00567 | -0.0521 | 107.7601
4 | 0.6625 | 0.00592 | -0.0512 | 111.9088
4.5 | 0.7166 | 0.00634 | -0.051 | 113.0284
5 | 0.7698 | 0.0068 | -0.0506 | 113.2059
5.5 | 0.8234 | 0.0072 | -0.0503 | 114.3611
6 | 0.8766 | 0.00762 | -0.0499 | 115.0394
6.5 | 0.9288 | 0.00817 | -0.0494 | 113.6842
7 | 0.9813 | 0.00868 | -0.0489 | 113.053
7.5 | 1.0332 | 0.00923 | -0.0484 | 111.9393
8 | 1.0843 | 0.00987 | -0.0477 | 109.8582
8.5 | 1.1346 | 0.01058 | -0.0469 | 107.2401
9 | 1.184 | 0.01137 | -0.046 | 104.1337
9.5 | 1.2319 | 0.01232 | -0.0449 | 99.9919
10 | 1.2779 | 0.01347 | -0.0435 | 94.8701
10.5 | 1.3201 | 0.01505 | -0.0416 | 87.7143
11 | 1.3514 | 0.01792 | -0.0382 | 75.4129
11.5 | 1.3968 | 0.01871 | -0.0371 | 74.6553
12 | 1.4376 | 0.01993 | -0.0353 | 72.1325
12.5 | 1.4771 | 0.02112 | -0.0335 | 69.9384
13 | 1.5157 | 0.02222 | -0.0315 | 68.2133
13.5 | 1.5551 | 0.02306 | -0.0297 | 67.4371
14 | 1.5792 | 0.02494 | -0.0259 | 63.32
14.5 | 1.5994 | 0.02608 | -0.0211 | 61.3267
15 | 1.6165 | 0.0275 | -0.0165 | 58.7818
15.5 | 1.6249 | 0.02976 | -0.0119 | 54.6001
16 | 1.6335 | 0.03237 | -0.0086 | 50.4634
16.5 | 1.6364 | 0.03594 | -0.0062 | 45.5314
17 | 1.608 | 0.04363 | -0.0055 | 36.8554
17.5 | 1.589 | 0.052 | -0.008 | 30.5577
18 | 1.5403 | 0.0671 | -0.0161 | 22.9553
18.5 | 1.4276 | 0.0987 | -0.036 | 14.464

## 75. Re 5M Mach 0.10 (1)
BIGFOIL.COM POLAR EXPORT
HN-805
HN-805 |  |  |  | Cl Max: | 0.954 | at alpha= | 7.5 | deg
JavaFoil+Calcfoil stall+Eppler ext transition |  |  |  | L/D Max: | 140.239 | at alpha= | 6.5 | deg
Re: | 5000000 |  |  | Cd Min: | 0.00529 | at alpha= | 1.5 | deg
Mach: | 0.1 |  |  | Cl=0 at alpha= | -2.1724 | deg
|  |  |  | @ Cl=0.1, Cd= | 0.006442
|  |  |  | @ Cl=0.4, Cd= | 0.005315
|  |  |  | @ Cl=0.6, Cd= | 0.07486
alpha (deg) | Cl | Cd | Cm | Cl/Cd
-13.5 | -0.287 | 0.09164 | -0.022 | -3.136
-13 | -0.309 | 0.08668 | -0.022 | -3.563
-12.5 | -0.331 | 0.08267 | -0.022 | -3.998
-12 | -0.352 | 0.07794 | -0.022 | -4.517
-11.5 | -0.373 | 0.0738 | -0.022 | -5.05
-11 | -0.392 | 0.06961 | -0.022 | -5.629
-10.5 | -0.409 | 0.06487 | -0.022 | -6.307
-10 | -0.424 | 0.05991 | -0.024 | -7.074
-9.5 | -0.435 | 0.05503 | -0.026 | -7.899
-9 | -0.443 | 0.0484 | -0.029 | -9.163
-8.5 | -0.537 | 0.00883 | -0.047 | -60.865
-8 | -0.528 | 0.00792 | -0.047 | -66.635
-7.5 | -0.506 | 0.0081 | -0.048 | -62.425
-7 | -0.478 | 0.0078 | -0.048 | -61.258
-6.5 | -0.444 | 0.00757 | -0.048 | -58.606
-6 | -0.405 | 0.00731 | -0.049 | -55.363
-5.5 | -0.361 | 0.00712 | -0.049 | -50.709
-5 | -0.313 | 0.00694 | -0.049 | -45.107
-4.5 | -0.262 | 0.00701 | -0.05 | -37.385
-4 | -0.208 | 0.00723 | -0.05 | -28.834
-3.5 | -0.153 | 0.00703 | -0.05 | -21.744
-3 | -0.096 | 0.00684 | -0.051 | -14.039
-2.5 | -0.038 | 0.00701 | -0.051 | -5.453
-2 | 0.02 | 0.00701 | -0.051 | 2.859
-1.5 | 0.078 | 0.00658 | -0.052 | 11.926
-1 | 0.137 | 0.00621 | -0.052 | 22.069
-0.5 | 0.195 | 0.0059 | -0.052 | 33.118
0 | 0.254 | 0.00568 | -0.053 | 44.716
0.5 | 0.312 | 0.00546 | -0.053 | 57.147
1 | 0.371 | 0.00534 | -0.053 | 69.384
1.5 | 0.429 | 0.00529 | -0.054 | 81.049
2 | 0.487 | 0.00531 | -0.054 | 91.707
2.5 | 0.545 | 0.00536 | -0.054 | 101.527
3 | 0.602 | 0.00554 | -0.054 | 108.569
3.5 | 0.658 | 0.00568 | -0.055 | 116.007
4 | 0.713 | 0.0059 | -0.055 | 120.876
4.5 | 0.766 | 0.00602 | -0.055 | 127.216
5 | 0.816 | 0.0064 | -0.056 | 127.491
5.5 | 0.86 | 0.00649 | -0.056 | 132.512
6 | 0.896 | 0.00656 | -0.056 | 136.541
6.5 | 0.925 | 0.0066 | -0.057 | 140.239
7 | 0.945 | 0.00675 | -0.057 | 140.01
7.5 | 0.954 | 0.00691 | -0.057 | 138.115
8 | 0.953 | 0.00699 | -0.057 | 136.39
8.5 | 0.942 | 0.00729 | -0.058 | 129.254
9 | 0.921 | 0.00756 | -0.058 | 121.745
9.5 | 0.891 | 0.0079 | -0.058 | 112.835
10 | 0.85 | 0.01185 | -0.058 | 71.746
10.5 | 0.802 | 0.01462 | -0.058 | 54.849
11 | 0.736 | 0.01768 | -0.057 | 41.615
11.5 | 0.63 | 0.03966 | -0.049 | 15.875
12 | 0.551 | 0.06733 | -0.04 | 8.178
12.5 | 0.506 | 0.07486 | -0.038 | 6.76

## 76. Re 5M Mach 0.10 (2)
BIGFOIL.COM POLAR EXPORT
HN-805
HN-805 |  |  |  | Cl Max: | 1.5814 | at alpha= | 15 | deg
XFOIL ncrit=9 |  |  |  | L/D Max: | 115.131 | at alpha= | 6 | deg
Re: | 5000000 |  |  | Cd Min: | 0.09725 | at alpha= | 17.5 | deg
Mach: | 0.1 |  |  | Cl=0 at alpha= | -2.14 | deg
|  |  |  | @ Cl=0.1, Cd= | 0.0045065
|  |  |  | @ Cl=0.4, Cd= | 0.0045645
|  |  |  | @ Cl=0.6, Cd= | 0.0055896
alpha (deg) | Cl | Cd | Cm | Cl/Cd
-11 | -0.9445 | 0.02764 | -0.0512 | -34.1715
-10.5 | -0.9414 | 0.02058 | -0.0472 | -45.7434
-10 | -0.8934 | 0.01567 | -0.049 | -57.0134
-9.5 | -0.8379 | 0.01295 | -0.0505 | -64.7027
-9 | -0.7782 | 0.0114 | -0.052 | -68.2632
-8.5 | -0.7167 | 0.00991 | -0.0538 | -72.3209
-8 | -0.6577 | 0.00884 | -0.0547 | -74.4005
-7.5 | -0.5984 | 0.00814 | -0.0556 | -73.5135
-7 | -0.5371 | 0.00774 | -0.0568 | -69.3928
-6.5 | -0.4747 | 0.00738 | -0.0583 | -64.3225
-6 | -0.4214 | 0.00663 | -0.0577 | -63.5596
-5.5 | -0.3669 | 0.0062 | -0.0572 | -59.1774
-5 | -0.3132 | 0.0059 | -0.0566 | -53.0847
-4.5 | -0.2588 | 0.0057 | -0.0561 | -45.4035
-4 | -0.2042 | 0.00547 | -0.0557 | -37.3309
-3.5 | -0.1494 | 0.00529 | -0.0553 | -28.242
-3 | -0.0944 | 0.00514 | -0.055 | -18.3658
-2.5 | -0.0396 | 0.00496 | -0.0548 | -7.9839
-2 | 0.0154 | 0.00476 | -0.0546 | 3.2353
-1.5 | 0.0705 | 0.00462 | -0.0545 | 15.2597
-1 | 0.1251 | 0.00441 | -0.0544 | 28.3673
-0.5 | 0.1802 | 0.00437 | -0.0543 | 41.2357
0 | 0.2349 | 0.00425 | -0.0542 | 55.2706
0.5 | 0.2895 | 0.00425 | -0.0541 | 68.1176
1 | 0.3442 | 0.00433 | -0.0539 | 79.4919
1.5 | 0.3987 | 0.00456 | -0.0537 | 87.4342
2 | 0.4534 | 0.00475 | -0.0535 | 95.4526
2.5 | 0.5079 | 0.00499 | -0.0532 | 101.7836
3 | 0.5616 | 0.00532 | -0.0528 | 105.5639
3.5 | 0.6143 | 0.00569 | -0.0522 | 107.9613
4 | 0.6662 | 0.00595 | -0.0514 | 111.9664
4.5 | 0.7206 | 0.00636 | -0.0511 | 113.3019
5 | 0.7743 | 0.00682 | -0.0507 | 113.5337
5.5 | 0.8282 | 0.00723 | -0.0503 | 114.5505
6 | 0.8819 | 0.00766 | -0.0499 | 115.1305
6.5 | 0.9343 | 0.00827 | -0.0492 | 112.9746
7 | 0.9874 | 0.00875 | -0.0487 | 112.8457
7.5 | 1.0397 | 0.00933 | -0.0481 | 111.4362
8 | 1.0911 | 0.01001 | -0.0472 | 109.001
8.5 | 1.1417 | 0.01077 | -0.0463 | 106.0074
9 | 1.1912 | 0.01163 | -0.0453 | 102.4248
9.5 | 1.2389 | 0.01271 | -0.0439 | 97.4744
10 | 1.2836 | 0.01411 | -0.0422 | 90.9709
10.5 | 1.3128 | 0.01751 | -0.0381 | 74.9743
11 | 1.3607 | 0.01816 | -0.0371 | 74.9284
11.5 | 1.406 | 0.01904 | -0.0357 | 73.8445
12 | 1.4463 | 0.02038 | -0.0337 | 70.9666
12.5 | 1.4848 | 0.02172 | -0.0314 | 68.361
13 | 1.5215 | 0.02302 | -0.029 | 66.0947
13.5 | 1.5571 | 0.02418 | -0.0265 | 64.3962
14 | 1.5648 | 0.0265 | -0.0199 | 59.0491
14.5 | 1.5775 | 0.02824 | -0.0146 | 55.8605
15 | 1.5814 | 0.03094 | -0.0097 | 51.1118
15.5 | 1.5749 | 0.03502 | -0.0059 | 44.9714
16 | 1.5591 | 0.04098 | -0.0043 | 38.0454
16.5 | 1.534 | 0.04965 | -0.0063 | 30.8963
17 | 1.4704 | 0.0672 | -0.016 | 21.881
17.5 | 1.3687 | 0.09725 | -0.0354 | 14.074

## 77. Re 5M Mach 0.25 (1)
BIGFOIL.COM POLAR EXPORT
HN-805
HN-805 |  |  |  | Cl Max: | 0.935 | at alpha= | 7 | deg
JavaFoil+Calcfoil stall+Eppler ext transition |  |  |  | L/D Max: | 136.365 | at alpha= | 6.5 | deg
Re: | 5000000 |  |  | Cd Min: | 0.00536 | at alpha= | 1.5 | deg
Mach: | 0.25 |  |  | Cl=0 at alpha= | -2.175 | deg
|  |  |  | @ Cl=0.1, Cd= | 0.07939
|  |  |  | @ Cl=0.4, Cd= | 0.07939
|  |  |  | @ Cl=0.6, Cd= | 0.07939
alpha (deg) | Cl | Cd | Cm | Cl/Cd
-12.5 | -0.058 | 0.08106 | -0.024 | -0.715
-12 | -0.055 | 0.07889 | -0.023 | -0.699
-11.5 | -0.123 | 0.07522 | -0.023 | -1.632
-11 | -0.192 | 0.07113 | -0.023 | -2.699
-10.5 | -0.247 | 0.06672 | -0.023 | -3.7
-10 | -0.294 | 0.06305 | -0.023 | -4.663
-9.5 | -0.334 | 0.05886 | -0.023 | -5.674
-9 | -0.365 | 0.05479 | -0.024 | -6.668
-8.5 | -0.388 | 0.05048 | -0.026 | -7.678
-8 | -0.464 | 0.01197 | -0.046 | -38.744
-7.5 | -0.482 | 0.00787 | -0.049 | -61.248
-7 | -0.465 | 0.00804 | -0.049 | -57.871
-6.5 | -0.44 | 0.00775 | -0.05 | -56.739
-6 | -0.406 | 0.00746 | -0.05 | -54.398
-5.5 | -0.365 | 0.00725 | -0.05 | -50.35
-5 | -0.318 | 0.00703 | -0.051 | -45.288
-4.5 | -0.268 | 0.00687 | -0.051 | -38.948
-4 | -0.213 | 0.00732 | -0.051 | -29.159
-3.5 | -0.157 | 0.00713 | -0.052 | -21.998
-3 | -0.099 | 0.00694 | -0.052 | -14.191
-2.5 | -0.039 | 0.00713 | -0.052 | -5.504
-2 | 0.021 | 0.00664 | -0.053 | 3.103
-1.5 | 0.081 | 0.00667 | -0.053 | 12.083
-1 | 0.141 | 0.00629 | -0.053 | 22.38
-0.5 | 0.201 | 0.00597 | -0.054 | 33.612
0 | 0.261 | 0.00574 | -0.054 | 45.435
0.5 | 0.321 | 0.00554 | -0.054 | 57.91
1 | 0.381 | 0.0054 | -0.055 | 70.501
1.5 | 0.441 | 0.00536 | -0.055 | 82.261
2 | 0.5 | 0.00537 | -0.055 | 93.114
2.5 | 0.56 | 0.00542 | -0.056 | 103.154
3 | 0.618 | 0.00562 | -0.056 | 110.003
3.5 | 0.676 | 0.00578 | -0.056 | 117.074
4 | 0.732 | 0.00601 | -0.057 | 121.757
4.5 | 0.785 | 0.00637 | -0.057 | 123.326
5 | 0.835 | 0.00655 | -0.057 | 127.527
5.5 | 0.877 | 0.00663 | -0.057 | 132.28
6 | 0.909 | 0.00673 | -0.058 | 134.952
6.5 | 0.929 | 0.00681 | -0.058 | 136.365
7 | 0.935 | 0.00701 | -0.058 | 133.389
7.5 | 0.925 | 0.00736 | -0.059 | 125.762
8 | 0.898 | 0.00748 | -0.059 | 119.957
8.5 | 0.852 | 0.00773 | -0.059 | 110.16
9 | 0.789 | 0.00807 | -0.059 | 97.658
9.5 | 0.705 | 0.01383 | -0.059 | 50.979
10 | 0.589 | 0.01826 | -0.057 | 32.242
10.5 | 0.428 | 0.05676 | -0.041 | 7.542
11 | 0.331 | 0.06672 | -0.037 | 4.958
11.5 | 0.227 | 0.07377 | -0.034 | 3.078
12 | 0.081 | 0.07939 | -0.034 | 1.014

## 78. Re 5M Mach 0.25 (2)
BIGFOIL.COM POLAR EXPORT
HN-805
HN-805 |  |  |  | Cl Max: | 1.3245 | at alpha= | 11 | deg
XFOIL ncrit=9 |  |  |  | L/D Max: | 250.685 | at alpha= | -0.5 | deg
Re: | 5000000 |  |  | Cd Min: | 0.1969 | at alpha= | 16 | deg
Mach: | 0.25 |  |  | Cl=0 at alpha= | -2.1195 | deg
|  |  |  | @ Cl=0.1, Cd= | 0.00075879
|  |  |  | @ Cl=0.4, Cd= | 0.0045679
|  |  |  | @ Cl=0.6, Cd= | 0.0055661
alpha (deg) | Cl | Cd | Cm | Cl/Cd
-11 | -0.5274 | 0.11836 | -0.0041 | -4.4559
-10.5 | -0.5208 | 0.1103 | -0.0071 | -4.7217
-10 | -0.5298 | 0.09908 | -0.0118 | -5.3472
-9.5 | -0.5374 | 0.08846 | -0.0167 | -6.0751
-9 | -0.5561 | 0.07607 | -0.0232 | -7.3104
-8.5 | -0.5818 | 0.06515 | -0.0295 | -8.9302
-8 | -0.6362 | 0.00737 | -0.0594 | -86.3229
-7.5 | -0.6002 | 0.00246 | -0.0601 | -243.9837
-7 | -0.545 | 0.00163 | -0.0601 | -334.3558
-6.5 | -0.4905 | 0.00141 | -0.0592 | -347.8723
-6 | -0.4358 | 0.00129 | -0.0582 | -337.8295
-5.5 | -0.3818 | 0.00112 | -0.0572 | -340.8929
-5 | -0.3261 | 0.00105 | -0.0565 | -310.5714
-4.5 | -0.2697 | 0.001 | -0.056 | -269.7
-4 | -0.2131 | 0.00095 | -0.0556 | -224.3158
-3.5 | -0.1565 | 0.00091 | -0.0553 | -171.978
-3 | -0.0996 | 0.00089 | -0.055 | -111.9101
-2.5 | -0.043 | 0.00085 | -0.0548 | -50.5882
-2 | 0.0135 | 0.00081 | -0.0547 | 16.6667
-1.5 | 0.0702 | 0.00078 | -0.0547 | 90
-1 | 0.1264 | 0.00074 | -0.0547 | 170.8108
-0.5 | 0.183 | 0.00073 | -0.0546 | 250.6849
0 | 0.2415 | 0.00428 | -0.0556 | 56.4252
0.5 | 0.2978 | 0.00429 | -0.0554 | 69.4172
1 | 0.354 | 0.00438 | -0.0552 | 80.8219
1.5 | 0.4103 | 0.00461 | -0.0549 | 89.0022
2 | 0.4668 | 0.0048 | -0.0546 | 97.25
2.5 | 0.5231 | 0.00506 | -0.0543 | 103.3794
3 | 0.5784 | 0.00542 | -0.0538 | 106.7159
3.5 | 0.6331 | 0.00579 | -0.0531 | 109.3437
4 | 0.687 | 0.00608 | -0.0521 | 112.9934
4.5 | 0.743 | 0.00651 | -0.0515 | 114.1321
5 | 0.7989 | 0.00697 | -0.0509 | 114.6198
5.5 | 0.8548 | 0.00745 | -0.0502 | 114.7383
6 | 0.9105 | 0.00798 | -0.0494 | 114.0977
6.5 | 0.9659 | 0.00857 | -0.0485 | 112.7071
7 | 1.0209 | 0.00922 | -0.0474 | 110.7267
7.5 | 1.0748 | 0.01003 | -0.046 | 107.1585
8 | 1.1269 | 0.01108 | -0.0443 | 101.7058
8.5 | 1.1775 | 0.01232 | -0.0423 | 95.5763
9 | 1.2258 | 0.01382 | -0.0399 | 88.6975
9.5 | 1.2531 | 0.01806 | -0.0347 | 69.3854
10 | 1.2951 | 0.02005 | -0.0317 | 64.5935
10.5 | 1.322 | 0.02353 | -0.0271 | 56.1836
11 | 1.3245 | 0.0287 | -0.0203 | 46.1498
11.5 | 1.2925 | 0.03386 | -0.01 | 38.1719
12 | 1.2496 | 0.04097 | -0.0048 | 30.5004
12.5 | 1.2114 | 0.05079 | -0.0073 | 23.8512
13 | 1.176 | 0.06509 | -0.0172 | 18.0673
13.5 | 1.1412 | 0.08425 | -0.0306 | 13.5454
14 | 1.0405 | 0.11761 | -0.0497 | 8.847
14.5 | 0.9812 | 0.14309 | -0.0645 | 6.8572
15 | 0.9552 | 0.16243 | -0.0751 | 5.8807
16 | 0.9341 | 0.1969 | -0.0928 | 4.744

## 79. Re 5M Mach 0.50 (1)
BIGFOIL.COM POLAR EXPORT
HN-805
HN-805 |  |  |  | Cl Max: | 1.205 | at alpha= | 20 | deg
JavaFoil+Calcfoil stall+Eppler ext transition |  |  |  | L/D Max: | 125.321 | at alpha= | 5 | deg
Re: | 5000000 |  |  | Cd Min: | 0.00563 | at alpha= | 1.5 | deg
Mach: | 0.5 |  |  | Cl=0 at alpha= | -2.1716 | deg
|  |  |  | @ Cl=0.1, Cd= | 0.0070173
|  |  |  | @ Cl=0.4, Cd= | 0.0057444
|  |  |  | @ Cl=0.6, Cd= | 0.0057321
alpha (deg) | Cl | Cd | Cm | Cl/Cd
-20 | -0.928 | 0.15951 | -0.027 | -5.818
-19.5 | -0.902 | 0.15315 | -0.027 | -5.889
-19 | -0.875 | 0.14935 | -0.026 | -5.859
-18.5 | -0.85 | 0.14254 | -0.026 | -5.962
-18 | -0.825 | 0.13964 | -0.026 | -5.907
-17.5 | -0.801 | 0.13845 | -0.027 | -5.785
-17 | -0.775 | 0.13021 | -0.027 | -5.953
-16.5 | -0.748 | 0.12522 | -0.026 | -5.974
-16 | -0.723 | 0.12074 | -0.026 | -5.985
-15.5 | -0.697 | 0.11676 | -0.026 | -5.974
-15 | -0.672 | 0.11311 | -0.026 | -5.943
-14.5 | -0.647 | 0.10798 | -0.027 | -5.989
-14 | -0.62 | 0.10102 | -0.026 | -6.141
-13.5 | -0.595 | 0.0925 | -0.026 | -6.433
-13 | -0.57 | 0.08515 | -0.027 | -6.69
-12.5 | -0.543 | 0.09348 | -0.026 | -5.809
-12 | -0.517 | 0.08362 | -0.026 | -6.186
-11.5 | -0.492 | 0.07523 | -0.027 | -6.543
-11 | -0.468 | 0.0683 | -0.029 | -6.846
-10.5 | -0.444 | 0.06118 | -0.031 | -7.262
-10 | -0.413 | 0.06929 | -0.025 | -5.958
-9.5 | -0.388 | 0.06008 | -0.028 | -6.461
-9 | -0.365 | 0.05269 | -0.032 | -6.928
-8.5 | -0.39 | 0.0149 | -0.05 | -26.186
-8 | -0.309 | 0.05209 | -0.026 | -5.923
-7.5 | -0.282 | 0.04865 | -0.026 | -5.805
-7 | -0.263 | 0.03816 | -0.037 | -6.884
-6.5 | -0.23 | 0.04277 | -0.028 | -5.384
-6 | -0.204 | 0.04024 | -0.028 | -5.064
-5.5 | -0.22 | 0.00797 | -0.056 | -27.591
-5 | -0.31 | 0.00767 | -0.057 | -40.408
-4.5 | -0.282 | 0.00742 | -0.057 | -38.072
-4 | -0.232 | 0.00709 | -0.057 | -32.748
-3.5 | -0.173 | 0.00759 | -0.058 | -22.801
-3 | -0.11 | 0.00733 | -0.058 | -14.95
-2.5 | -0.044 | 0.00675 | -0.059 | -6.484
-2 | 0.023 | 0.00706 | -0.059 | 3.259
-1.5 | 0.09 | 0.00708 | -0.059 | 12.738
-1 | 0.157 | 0.00666 | -0.06 | 23.63
-0.5 | 0.224 | 0.0063 | -0.06 | 35.618
0 | 0.292 | 0.00602 | -0.06 | 48.401
0.5 | 0.359 | 0.00585 | -0.061 | 61.327
1 | 0.425 | 0.00568 | -0.061 | 74.872
1.5 | 0.492 | 0.00563 | -0.062 | 87.429
2 | 0.559 | 0.00567 | -0.062 | 98.482
2.5 | 0.625 | 0.00577 | -0.062 | 108.365
3 | 0.69 | 0.00601 | -0.063 | 114.837
3.5 | 0.753 | 0.00628 | -0.063 | 119.892
4 | 0.812 | 0.00658 | -0.063 | 123.364
4.5 | 0.864 | 0.00711 | -0.064 | 121.541
5 | 0.904 | 0.00721 | -0.064 | 125.321
5.5 | 0.904 | 0.00749 | -0.064 | 120.712
6 | 0.705 | 0.00789 | -0.065 | 89.322
6.5 | 0.579 | 0.00818 | -0.065 | 70.845
7 | 0.603 | 0.01355 | -0.064 | 44.478
7.5 | 0.646 | 0.00863 | -0.066 | 74.843
8 | 0.665 | 0.0151 | -0.064 | 44.032
8.5 | 0.573 | 0.0592 | -0.031 | 9.687
9 | 0.719 | 0.01773 | -0.064 | 40.539
9.5 | 0.631 | 0.06318 | -0.036 | 9.985
10 | 0.654 | 0.07587 | -0.032 | 8.619
10.5 | 0.689 | 0.06643 | -0.04 | 10.378
11 | 0.71 | 0.07633 | -0.036 | 9.308
11.5 | 0.736 | 0.08687 | -0.035 | 8.473
12 | 0.763 | 0.08175 | -0.035 | 9.334
12.5 | 0.79 | 0.0897 | -0.035 | 8.803
13 | 0.818 | 0.09748 | -0.037 | 8.39
13.5 | 0.846 | 0.10477 | -0.038 | 8.076
14 | 0.871 | 0.10529 | -0.037 | 8.276
14.5 | 0.898 | 0.11039 | -0.038 | 8.136
15 | 0.928 | 0.11515 | -0.04 | 8.058
15.5 | 0.957 | 0.12179 | -0.041 | 7.856
16 | 0.98 | 0.12072 | -0.04 | 8.119
16.5 | 1.007 | 0.12747 | -0.04 | 7.902
17 | 1.038 | 0.1297 | -0.042 | 8
17.5 | 1.068 | 0.13495 | -0.044 | 7.918
18 | 1.089 | 0.14036 | -0.042 | 7.761
18.5 | 1.116 | 0.14448 | -0.043 | 7.726
19 | 1.145 | 0.148 | -0.044 | 7.734
19.5 | 1.175 | 0.15201 | -0.045 | 7.733
20 | 1.205 | 0.15744 | -0.047 | 7.657

## 80. Re 5M Mach 0.50 (2)
BIGFOIL.COM POLAR EXPORT
HN-805
HN-805 |  |  |  | Cl Max: | 1.0883 | at alpha= | 7.5 | deg
XFOIL ncrit=9 |  |  |  | L/D Max: | 118.261 | at alpha= | 4.5 | deg
Re: | 5000000 |  |  | Cd Min: | 0.15361 | at alpha= | 12.5 | deg
Mach: | 0.5 |  |  | Cl=0 at alpha= | -99 | deg
|  |  |  | @ Cl=0.1, Cd= | 0.00448
|  |  |  | @ Cl=0.4, Cd= | 0.0045898
|  |  |  | @ Cl=0.6, Cd= | 0.0054385
alpha (deg) | Cl | Cd | Cm | Cl/Cd
0 | 0.2706 | 0.00448 | -0.0614 | 60.4018
0.5 | 0.3341 | 0.00448 | -0.061 | 74.5759
1 | 0.3975 | 0.00458 | -0.0606 | 86.7904
1.5 | 0.4613 | 0.00483 | -0.0601 | 95.5072
2 | 0.5257 | 0.00506 | -0.0595 | 103.8933
2.5 | 0.5899 | 0.00537 | -0.0587 | 109.851
3 | 0.6533 | 0.0058 | -0.0577 | 112.6379
3.5 | 0.7166 | 0.00626 | -0.0563 | 114.4728
4.5 | 0.8432 | 0.00713 | -0.0523 | 118.2609
5 | 0.9094 | 0.00775 | -0.0504 | 117.3419
5.5 | 0.9757 | 0.00852 | -0.0477 | 114.5188
6 | 1.0528 | 0.01143 | -0.0342 | 92.1085
7.5 | 1.0883 | 0.02796 | -0.0181 | 38.9235
8 | 1.0533 | 0.03435 | -0.0082 | 30.6638
8.5 | 1.0106 | 0.0422 | -0.0052 | 23.9479
9 | 0.9737 | 0.05362 | -0.0119 | 18.1593
9.5 | 0.9477 | 0.06931 | -0.025 | 13.6734
10 | 0.9262 | 0.0854 | -0.0351 | 10.8454
10.5 | 0.907 | 0.09978 | -0.0441 | 9.09
11 | 0.8929 | 0.11381 | -0.0526 | 7.8455
11.5 | 0.8851 | 0.12735 | -0.0605 | 6.9501
12 | 0.882 | 0.14081 | -0.0682 | 6.2638
12.5 | 0.8848 | 0.15361 | -0.0753 | 5.76

## 81. Re 6M Mach 0.00 (1)
BIGFOIL.COM POLAR EXPORT
HN-805
HN-805 |  |  |  | Cl Max: | 0.959 | at alpha= | 8 | deg
JavaFoil+Calcfoil stall+Eppler ext transition |  |  |  | L/D Max: | 143.563 | at alpha= | 6.5 | deg
Re: | 6000000 |  |  | Cd Min: | 0.00531 | at alpha= | 2 | deg
Mach: | 0 |  |  | Cl=0 at alpha= | -2.1724 | deg
|  |  |  | @ Cl=0.1, Cd= | 0.0065397
|  |  |  | @ Cl=0.4, Cd= | 0.0053719
|  |  |  | @ Cl=0.6, Cd= | 0.07381
alpha (deg) | Cl | Cd | Cm | Cl/Cd
-14 | -0.304 | 0.09455 | -0.022 | -3.219
-13.5 | -0.323 | 0.09026 | -0.022 | -3.579
-13 | -0.342 | 0.08559 | -0.022 | -3.998
-12.5 | -0.361 | 0.08101 | -0.022 | -4.46
-12 | -0.38 | 0.07694 | -0.022 | -4.937
-11.5 | -0.398 | 0.07209 | -0.023 | -5.516
-11 | -0.414 | 0.06806 | -0.023 | -6.078
-10.5 | -0.428 | 0.0627 | -0.024 | -6.83
-10 | -0.441 | 0.05706 | -0.026 | -7.721
-9.5 | -0.453 | 0.04864 | -0.03 | -9.318
-9 | -0.546 | 0.00919 | -0.046 | -59.386
-8.5 | -0.546 | 0.00804 | -0.047 | -67.905
-8 | -0.532 | 0.0082 | -0.047 | -64.902
-7.5 | -0.508 | 0.00787 | -0.047 | -64.603
-7 | -0.479 | 0.00763 | -0.048 | -62.768
-6.5 | -0.444 | 0.00736 | -0.048 | -60.324
-6 | -0.404 | 0.00718 | -0.048 | -56.289
-5.5 | -0.36 | 0.00698 | -0.049 | -51.603
-5 | -0.312 | 0.0068 | -0.049 | -45.863
-4.5 | -0.261 | 0.00693 | -0.049 | -37.667
-4 | -0.207 | 0.00715 | -0.05 | -29.03
-3.5 | -0.152 | 0.00694 | -0.05 | -21.917
-3 | -0.096 | 0.00678 | -0.05 | -14.084
-2.5 | -0.038 | 0.00707 | -0.051 | -5.381
-2 | 0.02 | 0.00711 | -0.051 | 2.806
-1.5 | 0.078 | 0.00668 | -0.051 | 11.688
-1 | 0.136 | 0.00631 | -0.052 | 21.607
-0.5 | 0.194 | 0.00602 | -0.052 | 32.329
0 | 0.253 | 0.00575 | -0.052 | 43.932
0.5 | 0.311 | 0.00558 | -0.053 | 55.649
1 | 0.369 | 0.00542 | -0.053 | 67.975
1.5 | 0.427 | 0.00533 | -0.053 | 80.062
2 | 0.484 | 0.00531 | -0.054 | 91.168
2.5 | 0.542 | 0.00535 | -0.054 | 101.336
3 | 0.599 | 0.00549 | -0.054 | 109.019
3.5 | 0.655 | 0.00562 | -0.054 | 116.627
4 | 0.71 | 0.00582 | -0.055 | 122.018
4.5 | 0.762 | 0.0059 | -0.055 | 129.092
5 | 0.812 | 0.00624 | -0.055 | 130.224
5.5 | 0.856 | 0.00633 | -0.056 | 135.352
6 | 0.894 | 0.0064 | -0.056 | 139.736
6.5 | 0.923 | 0.00643 | -0.056 | 143.563
7 | 0.945 | 0.00659 | -0.057 | 143.402
7.5 | 0.957 | 0.00673 | -0.057 | 142.162
8 | 0.959 | 0.00691 | -0.057 | 138.859
8.5 | 0.952 | 0.00699 | -0.057 | 136.217
9 | 0.936 | 0.00726 | -0.058 | 128.893
9.5 | 0.911 | 0.00756 | -0.058 | 120.626
10 | 0.88 | 0.0079 | -0.058 | 111.467
10.5 | 0.839 | 0.01361 | -0.058 | 61.683
11 | 0.79 | 0.01495 | -0.058 | 52.858
11.5 | 0.73 | 0.0182 | -0.056 | 40.099
12 | 0.621 | 0.04597 | -0.048 | 13.51
12.5 | 0.567 | 0.05979 | -0.044 | 9.483
13 | 0.519 | 0.07381 | -0.04 | 7.029

## 82. Re 6M Mach 0.00 (2)
BIGFOIL.COM POLAR EXPORT
HN-805
HN-805 |  |  |  | Cl Max: | 1.6961 | at alpha= | 16.5 | deg
XFOIL ncrit=9 |  |  |  | L/D Max: | 119.051 | at alpha= | 6 | deg
Re: | 6000000 |  |  | Cd Min: | 0.08253 | at alpha= | 19 | deg
Mach: | 0 |  |  | Cl=0 at alpha= | -2.135 | deg
|  |  |  | @ Cl=0.1, Cd= | 0.0045411
|  |  |  | @ Cl=0.4, Cd= | 0.0045705
|  |  |  | @ Cl=0.6, Cd= | 0.0055532
alpha (deg) | Cl | Cd | Cm | Cl/Cd
-13 | -0.9989 | 0.03971 | -0.0568 | -25.1549
-12.5 | -1.0326 | 0.03199 | -0.0556 | -32.2788
-12 | -1.0352 | 0.02596 | -0.0524 | -39.8767
-11.5 | -1.0201 | 0.02164 | -0.0488 | -47.1396
-11 | -0.99 | 0.01782 | -0.047 | -55.5556
-10.5 | -0.9377 | 0.01504 | -0.0485 | -62.3471
-10 | -0.8824 | 0.0129 | -0.0499 | -68.4031
-9.5 | -0.825 | 0.01124 | -0.0513 | -73.3986
-9 | -0.7653 | 0.00986 | -0.0529 | -77.6166
-8.5 | -0.7038 | 0.0088 | -0.0547 | -79.9773
-8 | -0.6479 | 0.00799 | -0.0551 | -81.0889
-7.5 | -0.5889 | 0.00755 | -0.0561 | -78
-7 | -0.5289 | 0.00724 | -0.0572 | -73.0525
-6.5 | -0.4731 | 0.00709 | -0.0573 | -66.7278
-6 | -0.4199 | 0.00636 | -0.0568 | -66.022
-5.5 | -0.3669 | 0.00597 | -0.0561 | -61.4573
-5 | -0.3134 | 0.0057 | -0.0556 | -54.9825
-4.5 | -0.259 | 0.00557 | -0.0553 | -46.4991
-4 | -0.2045 | 0.00535 | -0.055 | -38.2243
-3.5 | -0.1498 | 0.00519 | -0.0547 | -28.8632
-3 | -0.0949 | 0.00507 | -0.0545 | -18.7179
-2.5 | -0.04 | 0.00491 | -0.0544 | -8.1466
-2 | 0.0148 | 0.00476 | -0.0542 | 3.1092
-1.5 | 0.0696 | 0.00463 | -0.0541 | 15.0324
-1 | 0.1243 | 0.00447 | -0.0541 | 27.8076
-0.5 | 0.179 | 0.00442 | -0.054 | 40.4977
0 | 0.2336 | 0.00436 | -0.0539 | 53.578
0.5 | 0.2881 | 0.00435 | -0.0538 | 66.2299
1 | 0.3427 | 0.00436 | -0.0537 | 78.6009
1.5 | 0.397 | 0.00456 | -0.0535 | 87.0614
2 | 0.4515 | 0.00475 | -0.0534 | 95.0526
3 | 0.5597 | 0.00528 | -0.0529 | 106.0038
3.5 | 0.6128 | 0.00564 | -0.0525 | 108.6525
4 | 0.6659 | 0.0059 | -0.052 | 112.8644
4.5 | 0.7154 | 0.00623 | -0.0507 | 114.8315
5 | 0.7715 | 0.00658 | -0.0509 | 117.2492
5.5 | 0.8252 | 0.00697 | -0.0506 | 118.3931
6 | 0.8786 | 0.00738 | -0.0503 | 119.0515
6.5 | 0.9309 | 0.00792 | -0.0498 | 117.5379
7 | 0.9836 | 0.0084 | -0.0494 | 117.0952
7.5 | 1.0357 | 0.00894 | -0.0488 | 115.8501
8 | 1.087 | 0.00956 | -0.0481 | 113.7029
8.5 | 1.1374 | 0.01026 | -0.0474 | 110.8577
9 | 1.1867 | 0.01107 | -0.0464 | 107.1996
9.5 | 1.2342 | 0.01211 | -0.0452 | 101.9158
10 | 1.2778 | 0.01361 | -0.0435 | 93.8868
10.5 | 1.3161 | 0.01572 | -0.041 | 83.7214
11 | 1.3644 | 0.01631 | -0.0402 | 83.6542
11.5 | 1.4107 | 0.01706 | -0.0391 | 82.6905
12 | 1.4535 | 0.01814 | -0.0376 | 80.1268
12.5 | 1.4955 | 0.01918 | -0.036 | 77.9718
13 | 1.5368 | 0.02015 | -0.0344 | 76.268
13.5 | 1.5783 | 0.02094 | -0.0328 | 75.3725
14 | 1.6099 | 0.02249 | -0.0299 | 71.5829
14.5 | 1.644 | 0.02354 | -0.0274 | 69.8386
15 | 1.6645 | 0.02473 | -0.0226 | 67.3069
15.5 | 1.6759 | 0.02641 | -0.0171 | 63.457
16 | 1.6893 | 0.02824 | -0.0128 | 59.8194
16.5 | 1.6961 | 0.03086 | -0.009 | 54.9611
17 | 1.6858 | 0.03545 | -0.0057 | 47.5543
17.5 | 1.6768 | 0.04086 | -0.0047 | 41.0377
18 | 1.6556 | 0.0489 | -0.0062 | 33.8569
18.5 | 1.6065 | 0.06305 | -0.0129 | 25.4798
19 | 1.5447 | 0.08253 | -0.0247 | 18.7168

## 83. Re 6M Mach 0.10 (1)
BIGFOIL.COM POLAR EXPORT
HN-805
HN-805 |  |  |  | Cl Max: | 0.954 | at alpha= | 7.5 | deg
JavaFoil+Calcfoil stall+Eppler ext transition |  |  |  | L/D Max: | 143.009 | at alpha= | 6.5 | deg
Re: | 6000000 |  |  | Cd Min: | 0.00532 | at alpha= | 2 | deg
Mach: | 0.1 |  |  | Cl=0 at alpha= | -2.1724 | deg
|  |  |  | @ Cl=0.1, Cd= | 0.006552
|  |  |  | @ Cl=0.4, Cd= | 0.005385
|  |  |  | @ Cl=0.6, Cd= | 0.06855
alpha (deg) | Cl | Cd | Cm | Cl/Cd
-13.5 | -0.288 | 0.09092 | -0.022 | -3.163
-13 | -0.309 | 0.08597 | -0.022 | -3.595
-12.5 | -0.331 | 0.0815 | -0.022 | -4.059
-12 | -0.352 | 0.07691 | -0.022 | -4.582
-11.5 | -0.373 | 0.07274 | -0.022 | -5.13
-11 | -0.392 | 0.06848 | -0.023 | -5.73
-10.5 | -0.41 | 0.06373 | -0.024 | -6.431
-10 | -0.425 | 0.05837 | -0.025 | -7.282
-9.5 | -0.438 | 0.05198 | -0.028 | -8.426
-9 | -0.516 | 0.01204 | -0.044 | -42.861
-8.5 | -0.539 | 0.00812 | -0.047 | -66.371
-8 | -0.528 | 0.00827 | -0.047 | -63.834
-7.5 | -0.506 | 0.00793 | -0.048 | -63.765
-7 | -0.478 | 0.00762 | -0.048 | -62.662
-6.5 | -0.444 | 0.00742 | -0.048 | -59.822
-6 | -0.405 | 0.00718 | -0.049 | -56.37
-5.5 | -0.361 | 0.00702 | -0.049 | -51.439
-5 | -0.313 | 0.00684 | -0.049 | -45.772
-4.5 | -0.262 | 0.00693 | -0.05 | -37.833
-4 | -0.208 | 0.00715 | -0.05 | -29.16
-3.5 | -0.153 | 0.00698 | -0.05 | -21.914
-3 | -0.096 | 0.00678 | -0.051 | -14.155
-2.5 | -0.038 | 0.00708 | -0.051 | -5.394
-2 | 0.02 | 0.00712 | -0.051 | 2.814
-1.5 | 0.078 | 0.00669 | -0.052 | 11.724
-1 | 0.137 | 0.00632 | -0.052 | 21.672
-0.5 | 0.195 | 0.00602 | -0.052 | 32.461
0 | 0.254 | 0.00576 | -0.053 | 44.062
0.5 | 0.312 | 0.00559 | -0.053 | 55.832
1 | 0.371 | 0.00543 | -0.053 | 68.183
1.5 | 0.429 | 0.00534 | -0.054 | 80.285
2 | 0.487 | 0.00532 | -0.054 | 91.428
2.5 | 0.545 | 0.00536 | -0.054 | 101.619
3 | 0.602 | 0.00551 | -0.054 | 109.259
3.5 | 0.658 | 0.00564 | -0.055 | 116.827
4 | 0.713 | 0.00585 | -0.055 | 121.842
4.5 | 0.766 | 0.00593 | -0.055 | 129.064
5 | 0.816 | 0.00626 | -0.056 | 130.3
5.5 | 0.86 | 0.00635 | -0.056 | 135.331
6 | 0.896 | 0.00646 | -0.056 | 138.805
6.5 | 0.925 | 0.00647 | -0.057 | 143.009
7 | 0.945 | 0.00663 | -0.057 | 142.471
7.5 | 0.954 | 0.00679 | -0.057 | 140.551
8 | 0.953 | 0.00697 | -0.057 | 136.799
8.5 | 0.942 | 0.00707 | -0.058 | 133.24
9 | 0.921 | 0.00733 | -0.058 | 125.55
9.5 | 0.891 | 0.00765 | -0.058 | 116.524
10 | 0.854 | 0.00802 | -0.058 | 106.506
10.5 | 0.806 | 0.01392 | -0.058 | 57.866
11 | 0.749 | 0.01554 | -0.058 | 48.164
11.5 | 0.669 | 0.02297 | -0.055 | 29.125
12 | 0.564 | 0.05647 | -0.044 | 9.983
12.5 | 0.512 | 0.06855 | -0.041 | 7.471

## 84. Re 6M Mach 0.10 (2)
BIGFOIL.COM POLAR EXPORT
HN-805
HN-805 |  |  |  | Cl Max: | 1.6473 | at alpha= | 15.5 | deg
XFOIL ncrit=9 |  |  |  | L/D Max: | 118.95 | at alpha= | 6 | deg
Re: | 6000000 |  |  | Cd Min: | 0.12689 | at alpha= | 18.5 | deg
Mach: | 0.1 |  |  | Cl=0 at alpha= | -2.1334 | deg
|  |  |  | @ Cl=0.1, Cd= | 0.0045524
|  |  |  | @ Cl=0.4, Cd= | 0.0045731
|  |  |  | @ Cl=0.6, Cd= | 0.0055515
alpha (deg) | Cl | Cd | Cm | Cl/Cd
-12 | -0.8994 | 0.04565 | -0.0549 | -19.7021
-11.5 | -0.9671 | 0.03085 | -0.0535 | -31.3485
-11 | -0.9815 | 0.02222 | -0.0488 | -44.1719
-10.5 | -0.9405 | 0.01753 | -0.0496 | -53.6509
-10 | -0.8878 | 0.01432 | -0.051 | -61.9972
-9.5 | -0.8311 | 0.01209 | -0.0524 | -68.7428
-9 | -0.7714 | 0.0104 | -0.0539 | -74.1731
-8.5 | -0.7095 | 0.00914 | -0.0556 | -77.6258
-8 | -0.653 | 0.0082 | -0.0559 | -79.6341
-7.5 | -0.5937 | 0.00761 | -0.0567 | -78.0158
-7 | -0.533 | 0.00726 | -0.0578 | -73.416
-6.5 | -0.4767 | 0.0071 | -0.0578 | -67.1408
-6 | -0.4229 | 0.00643 | -0.0573 | -65.7698
-5.5 | -0.3696 | 0.00601 | -0.0566 | -61.4975
-5 | -0.3156 | 0.00573 | -0.056 | -55.0785
-4.5 | -0.2608 | 0.00558 | -0.0557 | -46.7384
-4 | -0.2059 | 0.00536 | -0.0553 | -38.4142
-3.5 | -0.1508 | 0.00521 | -0.055 | -28.9443
-3 | -0.0956 | 0.00508 | -0.0548 | -18.8189
-2.5 | -0.0404 | 0.00492 | -0.0547 | -8.2114
-2 | 0.0147 | 0.00477 | -0.0545 | 3.0818
-1.5 | 0.0699 | 0.00464 | -0.0544 | 15.0647
-1 | 0.1249 | 0.00448 | -0.0543 | 27.8795
-0.5 | 0.18 | 0.00443 | -0.0542 | 40.6321
0 | 0.2348 | 0.00436 | -0.0542 | 53.8532
0.5 | 0.2896 | 0.00436 | -0.0541 | 66.422
1 | 0.3445 | 0.00437 | -0.054 | 78.833
1.5 | 0.3991 | 0.00457 | -0.0538 | 87.3304
2 | 0.4539 | 0.00476 | -0.0536 | 95.3571
2.5 | 0.5084 | 0.00502 | -0.0534 | 101.2749
3 | 0.5627 | 0.0053 | -0.0531 | 106.1698
3.5 | 0.6161 | 0.00566 | -0.0527 | 108.8516
4 | 0.6696 | 0.00592 | -0.0522 | 113.1081
4.5 | 0.7196 | 0.00627 | -0.0509 | 114.7687
5 | 0.776 | 0.0066 | -0.051 | 117.5758
5.5 | 0.83 | 0.00701 | -0.0506 | 118.4023
6 | 0.8838 | 0.00743 | -0.0503 | 118.9502
6.5 | 0.9367 | 0.00797 | -0.0497 | 117.5282
7 | 0.9897 | 0.00847 | -0.0492 | 116.8477
7.5 | 1.0422 | 0.00902 | -0.0485 | 115.5432
8 | 1.0939 | 0.00968 | -0.0477 | 113.0062
8.5 | 1.1446 | 0.01044 | -0.0468 | 109.636
9 | 1.1939 | 0.01135 | -0.0457 | 105.1894
9.5 | 1.2406 | 0.01258 | -0.0442 | 98.6169
10 | 1.2783 | 0.01499 | -0.0413 | 85.2769
10.5 | 1.3256 | 0.01589 | -0.04 | 83.4235
11 | 1.374 | 0.01655 | -0.0391 | 83.0211
11.5 | 1.4206 | 0.01736 | -0.0378 | 81.8318
12 | 1.4634 | 0.01853 | -0.036 | 78.9746
12.5 | 1.5049 | 0.01968 | -0.0341 | 76.4685
13 | 1.545 | 0.02081 | -0.0321 | 74.2432
13.5 | 1.5843 | 0.02184 | -0.03 | 72.5412
14 | 1.6118 | 0.02368 | -0.0263 | 68.0659
14.5 | 1.634 | 0.025 | -0.0215 | 65.36
15 | 1.6452 | 0.02672 | -0.0157 | 61.5719
15.5 | 1.6473 | 0.02939 | -0.0102 | 56.0497
16 | 1.6382 | 0.03349 | -0.0058 | 48.9161
16.5 | 1.6145 | 0.04 | -0.0036 | 40.3625
17 | 1.5924 | 0.04801 | -0.0049 | 33.1681
17.5 | 1.5498 | 0.06117 | -0.0113 | 25.3359
18 | 1.4906 | 0.08031 | -0.0232 | 18.5606
18.5 | 1.3208 | 0.12689 | -0.0528 | 10.409

## 85. Re 6M Mach 0.25 (1)
BIGFOIL.COM POLAR EXPORT
HN-805
HN-805 |  |  |  | Cl Max: | 0.935 | at alpha= | 7 | deg
JavaFoil+Calcfoil stall+Eppler ext transition |  |  |  | L/D Max: | 139.178 | at alpha= | 6.5 | deg
Re: | 6000000 |  |  | Cd Min: | 0.00539 | at alpha= | 2 | deg
Mach: | 0.25 |  |  | Cl=0 at alpha= | -2.175 | deg
|  |  |  | @ Cl=0.1, Cd= | 0.07769
|  |  |  | @ Cl=0.4, Cd= | 0.07769
|  |  |  | @ Cl=0.6, Cd= | 0.07769
alpha (deg) | Cl | Cd | Cm | Cl/Cd
-13 | -0.061 | 0.08543 | -0.024 | -0.711
-12.5 | -0.058 | 0.08012 | -0.024 | -0.724
-12 | -0.055 | 0.07852 | -0.023 | -0.702
-11.5 | -0.123 | 0.07409 | -0.023 | -1.659
-11 | -0.192 | 0.06999 | -0.023 | -2.746
-10.5 | -0.247 | 0.06587 | -0.024 | -3.751
-10 | -0.294 | 0.06218 | -0.024 | -4.735
-9.5 | -0.334 | 0.05792 | -0.024 | -5.775
-9 | -0.366 | 0.05405 | -0.025 | -6.77
-8.5 | -0.391 | 0.0474 | -0.029 | -8.249
-8 | -0.488 | 0.0082 | -0.049 | -59.564
-7.5 | -0.482 | 0.00823 | -0.049 | -58.569
-7 | -0.465 | 0.00787 | -0.049 | -59.153
-6.5 | -0.44 | 0.00764 | -0.05 | -57.547
-6 | -0.406 | 0.00738 | -0.05 | -55.002
-5.5 | -0.365 | 0.00714 | -0.05 | -51.136
-5 | -0.318 | 0.00693 | -0.051 | -45.965
-4.5 | -0.268 | 0.00677 | -0.051 | -39.521
-4 | -0.213 | 0.00728 | -0.051 | -29.326
-3.5 | -0.157 | 0.00703 | -0.052 | -22.318
-3 | -0.099 | 0.00688 | -0.052 | -14.319
-2.5 | -0.039 | 0.00715 | -0.052 | -5.487
-2 | 0.021 | 0.00674 | -0.053 | 3.055
-1.5 | 0.081 | 0.00678 | -0.053 | 11.896
-1 | 0.141 | 0.00639 | -0.053 | 22.016
-0.5 | 0.201 | 0.00609 | -0.054 | 32.996
0 | 0.261 | 0.00583 | -0.054 | 44.773
0.5 | 0.321 | 0.00566 | -0.054 | 56.692
1 | 0.381 | 0.00549 | -0.055 | 69.299
1.5 | 0.441 | 0.0054 | -0.055 | 81.603
2 | 0.5 | 0.00539 | -0.055 | 92.882
2.5 | 0.56 | 0.00542 | -0.056 | 103.268
3 | 0.618 | 0.00559 | -0.056 | 110.677
3.5 | 0.676 | 0.00575 | -0.056 | 117.669
4 | 0.732 | 0.00595 | -0.057 | 123.087
4.5 | 0.785 | 0.00622 | -0.057 | 126.233
5 | 0.835 | 0.0064 | -0.057 | 130.388
5.5 | 0.877 | 0.00649 | -0.057 | 135.172
6 | 0.909 | 0.00662 | -0.058 | 137.249
6.5 | 0.929 | 0.00668 | -0.058 | 139.178
7 | 0.935 | 0.00688 | -0.058 | 135.872
7.5 | 0.925 | 0.00711 | -0.059 | 130.076
8 | 0.898 | 0.00745 | -0.059 | 120.552
8.5 | 0.852 | 0.0075 | -0.059 | 113.632
9 | 0.789 | 0.00781 | -0.059 | 100.952
9.5 | 0.707 | 0.01157 | -0.059 | 61.095
10 | 0.605 | 0.0151 | -0.059 | 40.066
10.5 | 0.45 | 0.03928 | -0.049 | 11.443
11 | 0.333 | 0.0629 | -0.039 | 5.302
11.5 | 0.228 | 0.07168 | -0.036 | 3.18
12 | 0.081 | 0.07769 | -0.035 | 1.039

## 86. Re 6M Mach 0.25 (2)
BIGFOIL.COM POLAR EXPORT
HN-805
HN-805 |  |  |  | Cl Max: | 1.3556 | at alpha= | 11 | deg
XFOIL ncrit=9 |  |  |  | L/D Max: | 118.684 | at alpha= | 5.5 | deg
Re: | 6000000 |  |  | Cd Min: | 0.25357 | at alpha= | -20 | deg
Mach: | 0.25 |  |  | Cl=0 at alpha= | -2.1283 | deg
|  |  |  | @ Cl=0.1, Cd= | 0.0045897
|  |  |  | @ Cl=0.4, Cd= | 0.0045799
|  |  |  | @ Cl=0.6, Cd= | 0.0055058
alpha (deg) | Cl | Cd | Cm | Cl/Cd
-20 | -0.7609 | 0.25357 | 0.0544 | -3.0007
-19.5 | -0.7441 | 0.24666 | 0.0505 | -3.0167
-19 | -0.7274 | 0.23996 | 0.0468 | -3.0313
-18.5 | -0.711 | 0.23279 | 0.0431 | -3.0543
-18 | -0.6949 | 0.22588 | 0.0396 | -3.0764
-17.5 | -0.6791 | 0.21883 | 0.0361 | -3.1033
-17 | -0.6635 | 0.21152 | 0.0327 | -3.1368
-16.5 | -0.6482 | 0.20426 | 0.0293 | -3.1734
-16 | -0.6335 | 0.19691 | 0.0261 | -3.2172
-15.5 | -0.6198 | 0.18936 | 0.0229 | -3.2731
-15 | -0.6114 | 0.17976 | 0.0194 | -3.4012
-14.5 | -0.4655 | 0.15457 | 0.0073 | -3.0116
-14 | -0.458 | 0.15074 | 0.0036 | -3.0383
-13.5 | -0.447 | 0.14516 | 0 | -3.0794
-13 | -0.4341 | 0.13868 | -0.0033 | -3.1302
-12.5 | -0.4251 | 0.1314 | -0.0067 | -3.2352
-12 | -0.4178 | 0.1237 | -0.0099 | -3.3775
-11.5 | -0.4126 | 0.11567 | -0.0128 | -3.567
-11 | -0.5362 | 0.11664 | -0.0045 | -4.5971
-10.5 | -0.5217 | 0.11047 | -0.0069 | -4.7225
-10 | -0.533 | 0.09855 | -0.0118 | -5.4084
-9.5 | -0.5429 | 0.08739 | -0.017 | -6.2124
-9 | -0.5809 | 0.07109 | -0.0263 | -8.1713
-8 | -0.6716 | 0.01299 | -0.0615 | -51.7013
-7.5 | -0.6172 | 0.0094 | -0.0613 | -65.6596
-7 | -0.5554 | 0.0079 | -0.0616 | -70.3038
-6.5 | -0.497 | 0.00729 | -0.0611 | -68.1756
-6 | -0.4388 | 0.00704 | -0.0605 | -62.3295
-5.5 | -0.3842 | 0.00626 | -0.0592 | -61.3738
-5 | -0.3279 | 0.00589 | -0.0583 | -55.6706
-4.5 | -0.271 | 0.00565 | -0.0577 | -47.9646
-4 | -0.2137 | 0.00544 | -0.0572 | -39.2831
-3.5 | -0.1567 | 0.00526 | -0.0568 | -29.7909
-3 | -0.0994 | 0.00513 | -0.0565 | -19.3762
-2.5 | -0.0423 | 0.00496 | -0.0562 | -8.5282
-2 | 0.0146 | 0.00482 | -0.056 | 3.029
-1.5 | 0.0716 | 0.00467 | -0.0559 | 15.3319
-1 | 0.1282 | 0.00451 | -0.0557 | 28.4257
-0.5 | 0.185 | 0.00446 | -0.0556 | 41.4798
0 | 0.2415 | 0.0044 | -0.0555 | 54.8864
0.5 | 0.298 | 0.00439 | -0.0554 | 67.8815
1.5 | 0.4108 | 0.0046 | -0.055 | 89.3043
2 | 0.4674 | 0.00481 | -0.0548 | 97.1726
2.5 | 0.5237 | 0.00507 | -0.0545 | 103.2939
3 | 0.5797 | 0.00537 | -0.0541 | 107.9516
3.5 | 0.635 | 0.00574 | -0.0536 | 110.6272
4 | 0.6903 | 0.00605 | -0.0529 | 114.0992
4.5 | 0.7425 | 0.00642 | -0.0515 | 115.6542
5 | 0.8005 | 0.00679 | -0.0512 | 117.894
5.5 | 0.8569 | 0.00722 | -0.0506 | 118.6842
6 | 0.9125 | 0.00775 | -0.0498 | 117.7419
6.5 | 0.9685 | 0.00826 | -0.049 | 117.2518
7 | 1.0238 | 0.00888 | -0.0479 | 115.2928
7.5 | 1.0783 | 0.00962 | -0.0466 | 112.0894
8 | 1.1312 | 0.01057 | -0.045 | 107.0199
8.5 | 1.1821 | 0.01178 | -0.0431 | 100.348
9 | 1.2251 | 0.01403 | -0.0398 | 87.32
9.5 | 1.2665 | 0.01639 | -0.0365 | 77.2727
10 | 1.3117 | 0.01808 | -0.0339 | 72.5498
10.5 | 1.3448 | 0.02102 | -0.0297 | 63.9772
11 | 1.3556 | 0.02583 | -0.0234 | 52.4816
11.5 | 1.3316 | 0.03134 | -0.0135 | 42.4888
12 | 1.2897 | 0.0374 | -0.0054 | 34.484
12.5 | 1.2525 | 0.04556 | -0.0045 | 27.4912
13 | 1.2176 | 0.05725 | -0.0108 | 21.2681
13.5 | 1.1812 | 0.07444 | -0.0235 | 15.8678
14 | 1.1394 | 0.09525 | -0.0363 | 11.9622
14.5 | 1.0976 | 0.11447 | -0.0471 | 9.5885
15 | 1.0465 | 0.13672 | -0.0603 | 7.6543
15.5 | 0.9448 | 0.17875 | -0.0838 | 5.2856
16 | 0.9453 | 0.19208 | -0.0909 | 4.9214

## 87. Re 6M Mach 0.50 (1)
BIGFOIL.COM POLAR EXPORT
HN-805
HN-805 |  |  |  | Cl Max: | 1.208 | at alpha= | 20 | deg
JavaFoil+Calcfoil stall+Eppler ext transition |  |  |  | L/D Max: | 128.401 | at alpha= | 5 | deg
Re: | 6000000 |  |  | Cd Min: | 0.00566 | at alpha= | 2 | deg
Mach: | 0.5 |  |  | Cl=0 at alpha= | -2.1716 | deg
|  |  |  | @ Cl=0.1, Cd= | 0.0070888
|  |  |  | @ Cl=0.4, Cd= | 0.005823
|  |  |  | @ Cl=0.6, Cd= | 0.0057097
alpha (deg) | Cl | Cd | Cm | Cl/Cd
-20 | -0.929 | 0.15615 | -0.027 | -5.949
-19.5 | -0.903 | 0.14917 | -0.027 | -6.052
-19 | -0.875 | 0.14462 | -0.026 | -6.053
-18.5 | -0.85 | 0.13974 | -0.026 | -6.084
-18 | -0.825 | 0.137 | -0.027 | -6.023
-17.5 | -0.801 | 0.13568 | -0.027 | -5.904
-17 | -0.776 | 0.12827 | -0.027 | -6.047
-16.5 | -0.748 | 0.12301 | -0.026 | -6.084
-16 | -0.723 | 0.11781 | -0.026 | -6.136
-15.5 | -0.698 | 0.11383 | -0.026 | -6.129
-15 | -0.672 | 0.11016 | -0.027 | -6.104
-14.5 | -0.647 | 0.10579 | -0.027 | -6.115
-14 | -0.621 | 0.09913 | -0.027 | -6.265
-13.5 | -0.596 | 0.09062 | -0.027 | -6.575
-13 | -0.571 | 0.08359 | -0.028 | -6.828
-12.5 | -0.543 | 0.09239 | -0.026 | -5.878
-12 | -0.517 | 0.08262 | -0.026 | -6.263
-11.5 | -0.493 | 0.07375 | -0.028 | -6.683
-11 | -0.469 | 0.06629 | -0.03 | -7.077
-10.5 | -0.448 | 0.05721 | -0.034 | -7.834
-10 | -0.413 | 0.06766 | -0.025 | -6.104
-9.5 | -0.389 | 0.05889 | -0.029 | -6.603
-9 | -0.368 | 0.04997 | -0.034 | -7.356
-8.5 | -0.405 | 0.01083 | -0.053 | -37.413
-8 | -0.309 | 0.05159 | -0.027 | -5.989
-7.5 | -0.283 | 0.04799 | -0.027 | -5.893
-7 | -0.313 | 0.00929 | -0.054 | -33.726
-6.5 | -0.231 | 0.04183 | -0.03 | -5.52
-6 | -0.205 | 0.03915 | -0.03 | -5.226
-5.5 | -0.22 | 0.00783 | -0.056 | -28.054
-5 | -0.31 | 0.00753 | -0.057 | -41.161
-4.5 | -0.282 | 0.0073 | -0.057 | -38.684
-4 | -0.232 | 0.00701 | -0.057 | -33.14
-3.5 | -0.173 | 0.00749 | -0.058 | -23.108
-3 | -0.11 | 0.00725 | -0.058 | -15.104
-2.5 | -0.044 | 0.00677 | -0.059 | -6.468
-2 | 0.023 | 0.00707 | -0.059 | 3.251
-1.5 | 0.09 | 0.00715 | -0.059 | 12.607
-1 | 0.157 | 0.00674 | -0.06 | 23.351
-0.5 | 0.224 | 0.00638 | -0.06 | 35.176
0 | 0.292 | 0.00612 | -0.06 | 47.67
0.5 | 0.359 | 0.00591 | -0.061 | 60.693
1 | 0.425 | 0.00577 | -0.061 | 73.69
1.5 | 0.492 | 0.00567 | -0.062 | 86.801
2 | 0.559 | 0.00566 | -0.062 | 98.766
2.5 | 0.625 | 0.00574 | -0.062 | 108.849
3 | 0.69 | 0.00596 | -0.063 | 115.826
3.5 | 0.753 | 0.00619 | -0.063 | 121.591
4 | 0.812 | 0.00645 | -0.063 | 125.832
4.5 | 0.864 | 0.00693 | -0.064 | 124.581
5 | 0.904 | 0.00704 | -0.064 | 128.401
5.5 | 0.904 | 0.00731 | -0.064 | 123.695
6 | 0.705 | 0.0077 | -0.065 | 91.537
6.5 | 0.579 | 0.00787 | -0.065 | 73.617
7 | 0.613 | 0.00858 | -0.065 | 71.4
7.5 | 0.646 | 0.00844 | -0.066 | 76.541
8 | 0.673 | 0.0143 | -0.065 | 47.051
8.5 | 0.574 | 0.05834 | -0.032 | 9.843
9 | 0.73 | 0.01601 | -0.065 | 45.611
9.5 | 0.635 | 0.06044 | -0.04 | 10.508
10 | 0.654 | 0.07346 | -0.032 | 8.904
10.5 | 0.706 | 0.05713 | -0.047 | 12.351
11 | 0.712 | 0.07422 | -0.037 | 9.597
11.5 | 0.737 | 0.08475 | -0.035 | 8.693
12 | 0.766 | 0.07988 | -0.038 | 9.586
12.5 | 0.791 | 0.08808 | -0.037 | 8.985
13 | 0.819 | 0.09616 | -0.037 | 8.513
13.5 | 0.847 | 0.10296 | -0.039 | 8.224
14 | 0.872 | 0.10367 | -0.038 | 8.408
14.5 | 0.898 | 0.10677 | -0.038 | 8.415
15 | 0.93 | 0.11192 | -0.041 | 8.306
15.5 | 0.958 | 0.11931 | -0.042 | 8.025
16 | 0.981 | 0.12022 | -0.04 | 8.157
16.5 | 1.009 | 0.12372 | -0.041 | 8.154
17 | 1.04 | 0.12653 | -0.043 | 8.221
17.5 | 1.071 | 0.13101 | -0.045 | 8.173
18 | 1.09 | 0.13572 | -0.042 | 8.029
18.5 | 1.117 | 0.14122 | -0.043 | 7.907
19 | 1.147 | 0.14384 | -0.045 | 7.975
19.5 | 1.179 | 0.14722 | -0.047 | 8.008
20 | 1.208 | 0.153 | -0.047 | 7.897

## 88. Re 6M Mach 0.50 (2)
BIGFOIL.COM POLAR EXPORT
HN-805
HN-805 |  |  |  | Cl Max: | 1.1505 | at alpha= | 20 | deg
XFOIL ncrit=9 |  |  |  | L/D Max: | 121.116 | at alpha= | 5 | deg
Re: | 6000000 |  |  | Cd Min: | 0.31003 | at alpha= | 20 | deg
Mach: | 0.5 |  |  | Cl=0 at alpha= | -2.1031 | deg
|  |  |  | @ Cl=0.1, Cd= | 0.0047829
|  |  |  | @ Cl=0.4, Cd= | 0.0045861
|  |  |  | @ Cl=0.6, Cd= | 0.005413
alpha (deg) | Cl | Cd | Cm | Cl/Cd
-11 | -0.5133 | 0.12749 | -0.0039 | -4.0262
-10.5 | -0.503 | 0.11934 | -0.0069 | -4.2148
-10 | -0.4954 | 0.11099 | -0.01 | -4.4635
-9.5 | -0.489 | 0.10269 | -0.0132 | -4.7619
-9 | -0.4846 | 0.09421 | -0.0164 | -5.1438
-8.5 | -0.4834 | 0.08565 | -0.0199 | -5.6439
-8 | -0.4879 | 0.07674 | -0.0235 | -6.3578
-7.5 | -0.4936 | 0.06866 | -0.0267 | -7.189
-7 | -0.4943 | 0.05855 | -0.0364 | -8.4424
-6.5 | -0.4736 | 0.04127 | -0.0629 | -11.4756
-6 | -0.4403 | 0.02612 | -0.0767 | -16.8568
-5.5 | -0.418 | 0.01518 | -0.0759 | -27.5362
-5 | -0.3795 | 0.00848 | -0.0713 | -44.7524
-4 | -0.2508 | 0.00591 | -0.0663 | -42.4365
-3.5 | -0.1839 | 0.00556 | -0.0649 | -33.0755
-3 | -0.1174 | 0.00535 | -0.0639 | -21.9439
-2.5 | -0.0516 | 0.00518 | -0.0632 | -9.9614
-1.5 | 0.0784 | 0.00483 | -0.0622 | 16.2319
-1 | 0.1426 | 0.00469 | -0.0619 | 30.4051
-0.5 | 0.2067 | 0.00462 | -0.0616 | 44.7403
0 | 0.2708 | 0.00454 | -0.0614 | 59.6476
0.5 | 0.3346 | 0.00455 | -0.0611 | 73.5385
1 | 0.3983 | 0.00458 | -0.0607 | 86.9651
1.5 | 0.4621 | 0.00481 | -0.0602 | 96.0707
2 | 0.5264 | 0.00504 | -0.0597 | 104.4444
2.5 | 0.5908 | 0.00536 | -0.059 | 110.2239
3 | 0.655 | 0.00573 | -0.058 | 114.3106
3.5 | 0.7189 | 0.00618 | -0.0568 | 116.3269
4 | 0.783 | 0.00661 | -0.0552 | 118.4569
4.5 | 0.8455 | 0.00704 | -0.0528 | 120.0994
5 | 0.912 | 0.00753 | -0.0508 | 121.1155
5.5 | 0.9787 | 0.00828 | -0.0482 | 118.2005
6 | 1.0411 | 0.00968 | -0.044 | 107.5517
6.5 | 1.0858 | 0.01316 | -0.0367 | 82.5076
7 | 1.1035 | 0.01971 | -0.0277 | 55.9868
7.5 | 1.0907 | 0.02781 | -0.0184 | 39.2197
8 | 1.0543 | 0.03429 | -0.0083 | 30.7466
8.5 | 1.014 | 0.04179 | -0.0049 | 24.2642
9 | 0.9781 | 0.05277 | -0.011 | 18.5352
9.5 | 0.952 | 0.06811 | -0.024 | 13.9774
10 | 0.9305 | 0.08442 | -0.0343 | 11.0223
10.5 | 0.9112 | 0.09884 | -0.0434 | 9.2189
11 | 0.8969 | 0.1129 | -0.0519 | 7.9442
11.5 | 0.8888 | 0.12645 | -0.06 | 7.0289
12 | 0.8853 | 0.13997 | -0.0678 | 6.3249
12.5 | 0.8878 | 0.15279 | -0.075 | 5.8106
13 | 0.8956 | 0.16481 | -0.0816 | 5.4341
13.5 | 0.9076 | 0.17583 | -0.0878 | 5.1618
14 | 0.9181 | 0.18808 | -0.0945 | 4.8814
14.5 | 0.9339 | 0.19882 | -0.1003 | 4.6972
15 | 0.9495 | 0.21006 | -0.1063 | 4.5201
15.5 | 0.9669 | 0.22096 | -0.1122 | 4.3759
16 | 0.9853 | 0.23156 | -0.1179 | 4.2551
16.5 | 1.0032 | 0.24254 | -0.1239 | 4.1362
17 | 1.0236 | 0.2524 | -0.1295 | 4.0555
17.5 | 1.0444 | 0.26224 | -0.135 | 3.9826
18 | 1.0654 | 0.27188 | -0.1406 | 3.9186
18.5 | 1.0865 | 0.28141 | -0.1461 | 3.8609
19 | 1.1078 | 0.291 | -0.1517 | 3.8069
19.5 | 1.1291 | 0.3005 | -0.1573 | 3.7574
20 | 1.1505 | 0.31003 | -0.163 | 3.7109

## 89. Re 7M Mach 0.00 (1)
BIGFOIL.COM POLAR EXPORT
HN-805
HN-805 |  |  |  | Cl Max: | 0.959 | at alpha= | 8 | deg
JavaFoil+Calcfoil stall+Eppler ext transition |  |  |  | L/D Max: | 146.141 | at alpha= | 6.5 | deg
Re: | 7000000 |  |  | Cd Min: | 0.00533 | at alpha= | 2 | deg
Mach: | 0 |  |  | Cl=0 at alpha= | -2.1724 | deg
|  |  |  | @ Cl=0.1, Cd= | 0.006611
|  |  |  | @ Cl=0.4, Cd= | 0.0054559
|  |  |  | @ Cl=0.6, Cd= | 0.06707
alpha (deg) | Cl | Cd | Cm | Cl/Cd
-14 | -0.305 | 0.09332 | -0.022 | -3.264
-13.5 | -0.323 | 0.08935 | -0.022 | -3.618
-13 | -0.342 | 0.08485 | -0.022 | -4.035
-12.5 | -0.362 | 0.08 | -0.023 | -4.52
-12 | -0.38 | 0.07613 | -0.023 | -4.994
-11.5 | -0.398 | 0.07144 | -0.023 | -5.571
-11 | -0.414 | 0.06714 | -0.023 | -6.169
-10.5 | -0.429 | 0.06148 | -0.025 | -6.982
-10 | -0.443 | 0.05431 | -0.028 | -8.165
-9.5 | -0.48 | 0.02984 | -0.038 | -16.101
-9 | -0.55 | 0.00795 | -0.046 | -69.19
-8.5 | -0.546 | 0.0079 | -0.047 | -69.166
-8 | -0.532 | 0.00804 | -0.047 | -66.211
-7.5 | -0.508 | 0.00775 | -0.047 | -65.571
-7 | -0.479 | 0.00752 | -0.048 | -63.693
-6.5 | -0.444 | 0.00729 | -0.048 | -60.895
-6 | -0.404 | 0.00712 | -0.048 | -56.759
-5.5 | -0.36 | 0.00691 | -0.049 | -52.099
-5 | -0.312 | 0.00676 | -0.049 | -46.134
-4.5 | -0.261 | 0.00687 | -0.049 | -37.977
-4 | -0.207 | 0.0071 | -0.05 | -29.24
-3.5 | -0.152 | 0.00689 | -0.05 | -22.094
-3 | -0.096 | 0.00674 | -0.05 | -14.163
-2.5 | -0.038 | 0.00712 | -0.051 | -5.338
-2 | 0.02 | 0.00718 | -0.051 | 2.777
-1.5 | 0.078 | 0.00674 | -0.051 | 11.583
-1 | 0.136 | 0.0064 | -0.052 | 21.314
-0.5 | 0.194 | 0.00608 | -0.052 | 31.993
0 | 0.253 | 0.00585 | -0.052 | 43.171
0.5 | 0.311 | 0.00564 | -0.053 | 55.073
1 | 0.369 | 0.00552 | -0.053 | 66.831
1.5 | 0.427 | 0.0054 | -0.053 | 78.96
2 | 0.484 | 0.00533 | -0.054 | 90.885
2.5 | 0.542 | 0.00536 | -0.054 | 101.088
3 | 0.599 | 0.00547 | -0.054 | 109.464
3.5 | 0.655 | 0.00559 | -0.054 | 117.167
4 | 0.71 | 0.00576 | -0.055 | 123.27
4.5 | 0.762 | 0.00591 | -0.055 | 129.066
5 | 0.812 | 0.00612 | -0.055 | 132.742
5.5 | 0.856 | 0.00624 | -0.056 | 137.281
6 | 0.894 | 0.00631 | -0.056 | 141.566
6.5 | 0.923 | 0.00632 | -0.056 | 146.141
7 | 0.945 | 0.00648 | -0.057 | 145.83
7.5 | 0.957 | 0.00663 | -0.057 | 144.253
8 | 0.959 | 0.00681 | -0.057 | 140.748
8.5 | 0.952 | 0.00695 | -0.057 | 136.994
9 | 0.936 | 0.00708 | -0.058 | 132.261
9.5 | 0.911 | 0.00736 | -0.058 | 123.856
10 | 0.88 | 0.00768 | -0.058 | 114.643
10.5 | 0.841 | 0.01155 | -0.058 | 72.794
11 | 0.795 | 0.01425 | -0.058 | 55.774
11.5 | 0.74 | 0.01623 | -0.057 | 45.578
12 | 0.65 | 0.03075 | -0.052 | 21.124
12.5 | 0.578 | 0.0512 | -0.047 | 11.288
13 | 0.525 | 0.06707 | -0.043 | 7.832

## 90. Re 7M Mach 0.00 (2)
BIGFOIL.COM POLAR EXPORT
HN-805
HN-805 |  |  |  | Cl Max: | 1.7313 | at alpha= | 16.5 | deg
XFOIL ncrit=9 |  |  |  | L/D Max: | 122.406 | at alpha= | 6 | deg
Re: | 7000000 |  |  | Cd Min: | 0.10229 | at alpha= | 19.5 | deg
Mach: | 0 |  |  | Cl=0 at alpha= | -2.1298 | deg
|  |  |  | @ Cl=0.1, Cd= | 0.0045768
|  |  |  | @ Cl=0.4, Cd= | 0.004569
|  |  |  | @ Cl=0.6, Cd= | 0.0055092
alpha (deg) | Cl | Cd | Cm | Cl/Cd
-13 | -0.9776 | 0.04309 | -0.053 | -22.6874
-12.5 | -1.0257 | 0.03289 | -0.0557 | -31.1858
-12 | -1.0312 | 0.02663 | -0.0525 | -38.7232
-11.5 | -1.0192 | 0.02198 | -0.0487 | -46.3694
-11 | -0.9811 | 0.01812 | -0.0486 | -54.1446
-10.5 | -0.9298 | 0.01517 | -0.0501 | -61.292
-10 | -0.8753 | 0.01292 | -0.0514 | -67.7477
-9.5 | -0.8181 | 0.01118 | -0.0529 | -73.1753
-9 | -0.7587 | 0.00967 | -0.0545 | -78.4592
-8.5 | -0.6988 | 0.00855 | -0.056 | -81.731
-8 | -0.6443 | 0.00763 | -0.056 | -84.443
-7.5 | -0.5866 | 0.00719 | -0.0567 | -81.5855
-7 | -0.5292 | 0.00688 | -0.0572 | -76.9186
-6.5 | -0.4746 | 0.00671 | -0.057 | -70.7303
-6 | -0.4221 | 0.00629 | -0.0563 | -67.1065
-5.5 | -0.3692 | 0.00587 | -0.0556 | -62.8961
-5 | -0.3152 | 0.00559 | -0.0552 | -56.3864
-4 | -0.2058 | 0.00527 | -0.0547 | -39.0512
-3.5 | -0.1508 | 0.00513 | -0.0545 | -29.3957
-3 | -0.0957 | 0.00503 | -0.0544 | -19.0258
-2.5 | -0.0408 | 0.00487 | -0.0543 | -8.3778
-2 | 0.0143 | 0.00476 | -0.0542 | 3.0042
-1.5 | 0.0691 | 0.00465 | -0.0541 | 14.8602
-1 | 0.124 | 0.00452 | -0.054 | 27.4336
-0.5 | 0.1789 | 0.00446 | -0.054 | 40.1121
0 | 0.2336 | 0.00444 | -0.0539 | 52.6126
0.5 | 0.2882 | 0.00443 | -0.0538 | 65.0564
1 | 0.3428 | 0.00443 | -0.0538 | 77.3815
1.5 | 0.3974 | 0.00456 | -0.0536 | 87.1491
2 | 0.452 | 0.00475 | -0.0535 | 95.1579
2.5 | 0.5062 | 0.00502 | -0.0533 | 100.8367
3 | 0.5603 | 0.00528 | -0.0531 | 106.1174
3.5 | 0.614 | 0.00559 | -0.0528 | 109.839
4 | 0.6675 | 0.00587 | -0.0524 | 113.7138
4.5 | 0.7196 | 0.00623 | -0.0517 | 115.5056
5 | 0.7701 | 0.00642 | -0.0506 | 119.9533
5.5 | 0.8265 | 0.00681 | -0.0509 | 121.3656
6 | 0.8801 | 0.00719 | -0.0506 | 122.4061
6.5 | 0.9328 | 0.00769 | -0.0501 | 121.3004
7 | 0.9854 | 0.00819 | -0.0497 | 120.3175
7.5 | 1.0376 | 0.00872 | -0.0491 | 118.9908
8 | 1.0889 | 0.00934 | -0.0485 | 116.5846
8.5 | 1.1393 | 0.01006 | -0.0477 | 113.2505
9 | 1.1882 | 0.01095 | -0.0467 | 108.5114
9.5 | 1.2341 | 0.01222 | -0.0452 | 100.9902
10 | 1.2778 | 0.0137 | -0.0434 | 93.2701
10.5 | 1.3254 | 0.01451 | -0.0425 | 91.3439
11 | 1.374 | 0.01511 | -0.0417 | 90.9332
11.5 | 1.421 | 0.01583 | -0.0407 | 89.7663
12 | 1.4652 | 0.01681 | -0.0394 | 87.1624
12.5 | 1.5087 | 0.01775 | -0.0379 | 84.9972
13 | 1.5516 | 0.01864 | -0.0365 | 83.2403
13.5 | 1.5942 | 0.01942 | -0.035 | 82.0906
14 | 1.6296 | 0.02077 | -0.0326 | 78.4593
14.5 | 1.6663 | 0.02177 | -0.0304 | 76.5411
15 | 1.6979 | 0.02296 | -0.0275 | 73.9503
15.5 | 1.7123 | 0.02433 | -0.0217 | 70.3781
16 | 1.7255 | 0.02592 | -0.0166 | 66.5702
16.5 | 1.7313 | 0.02828 | -0.0117 | 61.2199
17 | 1.7285 | 0.03173 | -0.0075 | 54.4753
17.5 | 1.6673 | 0.04188 | -0.0046 | 39.8114
18 | 1.6349 | 0.05169 | -0.0072 | 31.6289
18.5 | 1.5694 | 0.06953 | -0.0169 | 22.5716
19 | 1.5092 | 0.08983 | -0.0295 | 16.8006
19.5 | 1.4919 | 0.10229 | -0.037 | 14.585

## 91. Re 7M Mach 0.10 (1)
BIGFOIL.COM POLAR EXPORT
HN-805
HN-805 |  |  |  | Cl Max: | 0.954 | at alpha= | 7.5 | deg
JavaFoil+Calcfoil stall+Eppler ext transition |  |  |  | L/D Max: | 145.594 | at alpha= | 6.5 | deg
Re: | 7000000 |  |  | Cd Min: | 0.00534 | at alpha= | 2 | deg
Mach: | 0.1 |  |  | Cl=0 at alpha= | -2.1724 | deg
|  |  |  | @ Cl=0.1, Cd= | 0.0066232
|  |  |  | @ Cl=0.4, Cd= | 0.00547
|  |  |  | @ Cl=0.6, Cd= | 0.06318
alpha (deg) | Cl | Cd | Cm | Cl/Cd
-14 | -0.267 | 0.09404 | -0.022 | -2.839
-13.5 | -0.288 | 0.08995 | -0.022 | -3.199
-13 | -0.309 | 0.08502 | -0.022 | -3.637
-12.5 | -0.331 | 0.08051 | -0.023 | -4.112
-12 | -0.353 | 0.07625 | -0.023 | -4.625
-11.5 | -0.373 | 0.07194 | -0.023 | -5.192
-11 | -0.393 | 0.06742 | -0.024 | -5.83
-10.5 | -0.411 | 0.06257 | -0.024 | -6.563
-10 | -0.427 | 0.05654 | -0.027 | -7.55
-9.5 | -0.445 | 0.04633 | -0.032 | -9.6
-9 | -0.539 | 0.00894 | -0.046 | -60.24
-8.5 | -0.539 | 0.00796 | -0.047 | -67.744
-8 | -0.528 | 0.0081 | -0.047 | -65.145
-7.5 | -0.506 | 0.00783 | -0.048 | -64.634
-7 | -0.478 | 0.00752 | -0.048 | -63.5
-6.5 | -0.444 | 0.00735 | -0.048 | -60.396
-6 | -0.405 | 0.00712 | -0.049 | -56.832
-5.5 | -0.361 | 0.00691 | -0.049 | -52.234
-5 | -0.313 | 0.00675 | -0.049 | -46.355
-4.5 | -0.262 | 0.00688 | -0.05 | -38.106
-4 | -0.208 | 0.00709 | -0.05 | -29.398
-3.5 | -0.153 | 0.00692 | -0.05 | -22.095
-3 | -0.096 | 0.00674 | -0.051 | -14.236
-2.5 | -0.038 | 0.00713 | -0.051 | -5.361
-2 | 0.02 | 0.00719 | -0.051 | 2.787
-1.5 | 0.078 | 0.00675 | -0.052 | 11.621
-1 | 0.137 | 0.00641 | -0.052 | 21.373
-0.5 | 0.195 | 0.00608 | -0.052 | 32.123
0 | 0.254 | 0.00586 | -0.053 | 43.307
0.5 | 0.312 | 0.00565 | -0.053 | 55.263
1 | 0.371 | 0.00553 | -0.053 | 67.049
1.5 | 0.429 | 0.00541 | -0.054 | 79.194
2 | 0.487 | 0.00534 | -0.054 | 91.162
2.5 | 0.545 | 0.00537 | -0.054 | 101.387
3 | 0.602 | 0.00548 | -0.054 | 109.758
3.5 | 0.658 | 0.00561 | -0.055 | 117.443
4 | 0.713 | 0.00577 | -0.055 | 123.501
4.5 | 0.766 | 0.00592 | -0.055 | 129.292
5 | 0.816 | 0.00614 | -0.056 | 132.83
5.5 | 0.86 | 0.00626 | -0.056 | 137.262
6 | 0.896 | 0.00634 | -0.056 | 141.318
6.5 | 0.925 | 0.00635 | -0.057 | 145.594
7 | 0.945 | 0.00652 | -0.057 | 144.899
7.5 | 0.954 | 0.00669 | -0.057 | 142.636
8 | 0.953 | 0.00687 | -0.057 | 138.699
8.5 | 0.942 | 0.00707 | -0.058 | 133.148
9 | 0.921 | 0.00715 | -0.058 | 128.839
9.5 | 0.891 | 0.00745 | -0.058 | 119.682
10 | 0.854 | 0.00779 | -0.058 | 109.652
10.5 | 0.807 | 0.01345 | -0.058 | 60.006
11 | 0.754 | 0.01465 | -0.058 | 51.503
11.5 | 0.687 | 0.01825 | -0.057 | 37.612
12 | 0.577 | 0.0467 | -0.048 | 12.357
12.5 | 0.518 | 0.06318 | -0.043 | 8.191

## 92. Re 7M Mach 0.10 (2)
BIGFOIL.COM POLAR EXPORT
HN-805
HN-805 |  |  |  | Cl Max: | 1.6832 | at alpha= | 15 | deg
XFOIL ncrit=9 |  |  |  | L/D Max: | 121.928 | at alpha= | 6 | deg
Re: | 7000000 |  |  | Cd Min: | 0.27078 | at alpha= | 20 | deg
Mach: | 0.1 |  |  | Cl=0 at alpha= | -2.1291 | deg
|  |  |  | @ Cl=0.1, Cd= | 0.0045879
|  |  |  | @ Cl=0.4, Cd= | 0.0045713
|  |  |  | @ Cl=0.6, Cd= | 0.0055101
alpha (deg) | Cl | Cd | Cm | Cl/Cd
-16 | -0.6305 | 0.19451 | 0.0259 | -3.2415
-15.5 | -0.6217 | 0.18566 | 0.0225 | -3.3486
-14 | -0.5931 | 0.16016 | 0.013 | -3.7032
-12.5 | -0.8146 | 0.07666 | -0.0258 | -10.6261
-12 | -0.9103 | 0.04459 | -0.0552 | -20.4149
-11.5 | -0.9765 | 0.02967 | -0.0531 | -32.912
-11 | -0.9769 | 0.02269 | -0.0493 | -43.0542
-10.5 | -0.9326 | 0.01761 | -0.0512 | -52.9585
-10 | -0.8806 | 0.01433 | -0.0526 | -61.4515
-9.5 | -0.8241 | 0.01203 | -0.054 | -68.5037
-9 | -0.7648 | 0.01018 | -0.0555 | -75.1277
-8.5 | -0.7042 | 0.00886 | -0.0569 | -79.4808
-8 | -0.6493 | 0.00786 | -0.0568 | -82.6081
-7.5 | -0.5913 | 0.00725 | -0.0574 | -81.5586
-7 | -0.5334 | 0.00691 | -0.0578 | -77.1925
-6.5 | -0.4782 | 0.00673 | -0.0575 | -71.055
-6 | -0.425 | 0.00639 | -0.0568 | -66.5102
-5.5 | -0.3718 | 0.00591 | -0.0561 | -62.9103
-5 | -0.3173 | 0.00562 | -0.0556 | -56.4591
-4.5 | -0.2623 | 0.00546 | -0.0553 | -48.0403
-4 | -0.2072 | 0.00529 | -0.0551 | -39.1682
-3.5 | -0.1519 | 0.00513 | -0.0549 | -29.6101
-3 | -0.0964 | 0.00504 | -0.0547 | -19.127
-2.5 | -0.0411 | 0.00488 | -0.0545 | -8.4221
-2 | 0.0143 | 0.00476 | -0.0544 | 3.0042
-1.5 | 0.0694 | 0.00466 | -0.0543 | 14.8927
-1 | 0.1246 | 0.00453 | -0.0543 | 27.5055
0 | 0.2348 | 0.00444 | -0.0542 | 52.8829
0.5 | 0.2897 | 0.00444 | -0.0541 | 65.2477
1 | 0.3447 | 0.00444 | -0.054 | 77.6351
1.5 | 0.3996 | 0.00457 | -0.0539 | 87.4398
2 | 0.4545 | 0.00475 | -0.0537 | 95.6842
2.5 | 0.5089 | 0.00503 | -0.0535 | 101.173
3 | 0.5634 | 0.0053 | -0.0533 | 106.3019
3.5 | 0.6174 | 0.00561 | -0.0529 | 110.0535
4 | 0.6713 | 0.00589 | -0.0525 | 113.9728
4.5 | 0.7237 | 0.00625 | -0.0518 | 115.792
5 | 0.7746 | 0.00645 | -0.0506 | 120.093
5.5 | 0.8314 | 0.00685 | -0.0509 | 121.3723
6 | 0.8852 | 0.00726 | -0.0505 | 121.9284
6.5 | 0.9386 | 0.00774 | -0.0501 | 121.2661
7 | 0.9916 | 0.00825 | -0.0495 | 120.1939
7.5 | 1.0442 | 0.0088 | -0.0489 | 118.6591
8 | 1.0959 | 0.00946 | -0.0481 | 115.8457
8.5 | 1.1464 | 0.01025 | -0.0471 | 111.8439
9 | 1.1949 | 0.01129 | -0.0458 | 105.837
9.5 | 1.238 | 0.01306 | -0.0437 | 94.7933
10 | 1.2869 | 0.01387 | -0.0427 | 92.783
10.5 | 1.3348 | 0.01473 | -0.0415 | 90.6178
11 | 1.3838 | 0.01537 | -0.0406 | 90.0325
11.5 | 1.4313 | 0.01612 | -0.0394 | 88.7903
12 | 1.4756 | 0.01717 | -0.0378 | 85.9406
12.5 | 1.5189 | 0.01822 | -0.0361 | 83.3644
13 | 1.561 | 0.01925 | -0.0343 | 81.0909
13.5 | 1.6021 | 0.02023 | -0.0323 | 79.1943
14 | 1.6349 | 0.0218 | -0.0293 | 74.9954
14.5 | 1.6683 | 0.02302 | -0.0263 | 72.4718
15 | 1.6832 | 0.02458 | -0.0205 | 68.4784
15.5 | 1.682 | 0.02711 | -0.0134 | 62.0435
16 | 1.6515 | 0.03241 | -0.0064 | 50.9565
16.5 | 1.6137 | 0.04003 | -0.0035 | 40.3123
17 | 1.6049 | 0.04637 | -0.0042 | 34.6107
17.5 | 1.557 | 0.0599 | -0.0104 | 25.9933
18 | 1.5148 | 0.07548 | -0.0199 | 20.0689
18.5 | 1.4361 | 0.10072 | -0.036 | 14.2583
19 | 1.3572 | 0.12776 | -0.0529 | 10.623
20 | 1.0144 | 0.27078 | -0.1297 | 3.7462

## 93. Re 7M Mach 0.25 (1)
BIGFOIL.COM POLAR EXPORT
HN-805
HN-805 |  |  |  | Cl Max: | 0.935 | at alpha= | 7 | deg
JavaFoil+Calcfoil stall+Eppler ext transition |  |  |  | L/D Max: | 141.78 | at alpha= | 6.5 | deg
Re: | 7000000 |  |  | Cd Min: | 0.0054 | at alpha= | 2 | deg
Mach: | 0.25 |  |  | Cl=0 at alpha= | -2.175 | deg
|  |  |  | @ Cl=0.1, Cd= | 0.07634
|  |  |  | @ Cl=0.4, Cd= | 0.07634
|  |  |  | @ Cl=0.6, Cd= | 0.07634
alpha (deg) | Cl | Cd | Cm | Cl/Cd
-13 | -0.061 | 0.08465 | -0.024 | -0.718
-12.5 | -0.058 | 0.07923 | -0.025 | -0.733
-12 | -0.055 | 0.07799 | -0.023 | -0.707
-11.5 | -0.123 | 0.07341 | -0.024 | -1.675
-11 | -0.192 | 0.06956 | -0.024 | -2.764
-10.5 | -0.247 | 0.06513 | -0.024 | -3.797
-10 | -0.295 | 0.06145 | -0.024 | -4.795
-9.5 | -0.335 | 0.05706 | -0.025 | -5.871
-9 | -0.367 | 0.05296 | -0.026 | -6.926
-8.5 | -0.4 | 0.03997 | -0.034 | -10.011
-8 | -0.489 | 0.00799 | -0.049 | -61.148
-7.5 | -0.482 | 0.00807 | -0.049 | -59.767
-7 | -0.465 | 0.00776 | -0.049 | -59.986
-6.5 | -0.44 | 0.00751 | -0.05 | -58.53
-6 | -0.406 | 0.00731 | -0.05 | -55.498
-5.5 | -0.365 | 0.00706 | -0.05 | -51.664
-5 | -0.318 | 0.00688 | -0.051 | -46.301
-4.5 | -0.268 | 0.00698 | -0.051 | -38.322
-4 | -0.213 | 0.00723 | -0.051 | -29.508
-3.5 | -0.157 | 0.00698 | -0.052 | -22.473
-3 | -0.099 | 0.00684 | -0.052 | -14.411
-2.5 | -0.039 | 0.00718 | -0.052 | -5.465
-2 | 0.021 | 0.00728 | -0.053 | 2.829
-1.5 | 0.081 | 0.00684 | -0.053 | 11.798
-1 | 0.141 | 0.00648 | -0.053 | 21.711
-0.5 | 0.201 | 0.00615 | -0.054 | 32.672
0 | 0.261 | 0.00592 | -0.054 | 44.075
0.5 | 0.321 | 0.00571 | -0.054 | 56.149
1 | 0.381 | 0.00558 | -0.055 | 68.239
1.5 | 0.441 | 0.00547 | -0.055 | 80.562
2 | 0.5 | 0.0054 | -0.055 | 92.657
2.5 | 0.56 | 0.00542 | -0.056 | 103.174
3 | 0.618 | 0.00556 | -0.056 | 111.232
3.5 | 0.676 | 0.00569 | -0.056 | 118.765
4 | 0.732 | 0.00588 | -0.057 | 124.531
4.5 | 0.785 | 0.0061 | -0.057 | 128.761
5 | 0.835 | 0.00628 | -0.057 | 132.952
5.5 | 0.877 | 0.00639 | -0.057 | 137.133
6 | 0.909 | 0.0065 | -0.058 | 139.802
6.5 | 0.929 | 0.00655 | -0.058 | 141.78
7 | 0.935 | 0.00676 | -0.058 | 138.281
7.5 | 0.925 | 0.007 | -0.059 | 132.12
8 | 0.898 | 0.00733 | -0.059 | 122.4
8.5 | 0.852 | 0.00748 | -0.059 | 113.888
9 | 0.789 | 0.0076 | -0.059 | 103.743
9.5 | 0.708 | 0.012 | -0.06 | 59.037
10 | 0.611 | 0.01417 | -0.059 | 43.077
10.5 | 0.48 | 0.0226 | -0.055 | 21.22
11 | 0.339 | 0.0563 | -0.043 | 6.014
11.5 | 0.229 | 0.06976 | -0.037 | 3.279
12 | 0.081 | 0.07634 | -0.036 | 1.059

## 94. Re 7M Mach 0.25 (2)
BIGFOIL.COM POLAR EXPORT
HN-805
HN-805 |  |  |  | Cl Max: | 1.3783 | at alpha= | 11 | deg
XFOIL ncrit=9 |  |  |  | L/D Max: | 122.308 | at alpha= | 5.5 | deg
Re: | 7000000 |  |  | Cd Min: | 0.27716 | at alpha= | 20 | deg
Mach: | 0.25 |  |  | Cl=0 at alpha= | -2.1235 | deg
|  |  |  | @ Cl=0.1, Cd= | 0.004614
|  |  |  | @ Cl=0.4, Cd= | 0.0045823
|  |  |  | @ Cl=0.6, Cd= | 0.0054823
alpha (deg) | Cl | Cd | Cm | Cl/Cd
-11 | -0.5373 | 0.11664 | -0.0043 | -4.6065
-9.5 | -0.6263 | 0.06958 | -0.0283 | -9.0011
-8.5 | -0.7207 | 0.01697 | -0.0618 | -42.4691
-8 | -0.6744 | 0.01049 | -0.062 | -64.2898
-7.5 | -0.6161 | 0.00846 | -0.0618 | -72.8251
-7 | -0.5561 | 0.0074 | -0.0616 | -75.1486
-6.5 | -0.4986 | 0.00692 | -0.0608 | -72.052
-6 | -0.4419 | 0.0067 | -0.0598 | -65.9552
-5.5 | -0.3863 | 0.00618 | -0.0588 | -62.5081
-5 | -0.3297 | 0.00577 | -0.058 | -57.1404
-4.5 | -0.2725 | 0.00552 | -0.0574 | -49.3659
-4 | -0.215 | 0.00537 | -0.057 | -40.0372
-3.5 | -0.1577 | 0.00519 | -0.0566 | -30.3854
-3 | -0.1003 | 0.00507 | -0.0563 | -19.783
-2.5 | -0.043 | 0.00493 | -0.0561 | -8.7221
-2 | 0.0141 | 0.00481 | -0.0559 | 2.9314
-1.5 | 0.0711 | 0.00468 | -0.0558 | 15.1923
-1 | 0.128 | 0.00455 | -0.0557 | 28.1319
-0.5 | 0.1849 | 0.00449 | -0.0556 | 41.1804
0 | 0.2415 | 0.00447 | -0.0555 | 54.0268
0.5 | 0.2981 | 0.00446 | -0.0554 | 66.8386
1 | 0.3547 | 0.00447 | -0.0553 | 79.3512
1.5 | 0.4112 | 0.00461 | -0.0551 | 89.1974
2 | 0.4679 | 0.0048 | -0.0549 | 97.4792
2.5 | 0.524 | 0.0051 | -0.0546 | 102.7451
3 | 0.5805 | 0.00536 | -0.0543 | 108.3022
3.5 | 0.6363 | 0.00571 | -0.0538 | 111.4361
4 | 0.692 | 0.00602 | -0.0533 | 114.9502
4.5 | 0.7467 | 0.00638 | -0.0524 | 117.0376
5 | 0.7993 | 0.00662 | -0.0509 | 120.7402
5.5 | 0.8586 | 0.00702 | -0.0509 | 122.3077
6 | 0.9143 | 0.00756 | -0.0501 | 120.9392
6.5 | 0.9705 | 0.00804 | -0.0493 | 120.709
7 | 1.0261 | 0.00864 | -0.0483 | 118.7616
7.5 | 1.0807 | 0.00936 | -0.0471 | 115.4594
8 | 1.1336 | 0.01032 | -0.0454 | 109.845
8.5 | 1.1835 | 0.01169 | -0.0432 | 101.2404
9 | 1.2278 | 0.01377 | -0.0402 | 89.1649
9.5 | 1.2763 | 0.01519 | -0.0379 | 84.0224
10 | 1.3235 | 0.01668 | -0.0355 | 79.3465
10.5 | 1.3606 | 0.01927 | -0.0317 | 70.6072
11 | 1.3783 | 0.02361 | -0.0259 | 58.3778
11.5 | 1.3644 | 0.02949 | -0.0172 | 46.2665
12 | 1.323 | 0.03482 | -0.0068 | 37.9954
12.5 | 1.2855 | 0.04199 | -0.0034 | 30.6144
13 | 1.2497 | 0.05222 | -0.0071 | 23.9314
13.5 | 1.2116 | 0.06763 | -0.018 | 17.9151
14 | 1.1803 | 0.08568 | -0.0303 | 13.7757
14.5 | 1.1466 | 0.10364 | -0.0404 | 11.0633
15 | 1.104 | 0.12296 | -0.0516 | 8.9785
15.5 | 1.0521 | 0.14596 | -0.0655 | 7.2081
16.5 | 0.9642 | 0.19821 | -0.0948 | 4.8645
17 | 0.9448 | 0.22501 | -0.1062 | 4.1989
18.5 | 0.9877 | 0.25341 | -0.1215 | 3.8976
19 | 1.0042 | 0.26158 | -0.1262 | 3.839
19.5 | 1.0209 | 0.26946 | -0.131 | 3.7887
20 | 1.0376 | 0.27716 | -0.1357 | 3.7437

## 95. Re 7M Mach 0.50 (1)
BIGFOIL.COM POLAR EXPORT
HN-805
HN-805 |  |  |  | Cl Max: | 1.21 | at alpha= | 20 | deg
JavaFoil+Calcfoil stall+Eppler ext transition |  |  |  | L/D Max: | 130.513 | at alpha= | 5 | deg
Re: | 7000000 |  |  | Cd Min: | 0.00567 | at alpha= | 2 | deg
Mach: | 0.5 |  |  | Cl=0 at alpha= | -2.1716 | deg
|  |  |  | @ Cl=0.1, Cd= | 0.0071503
|  |  |  | @ Cl=0.4, Cd= | 0.005883
|  |  |  | @ Cl=0.6, Cd= | 0.0057011
alpha (deg) | Cl | Cd | Cm | Cl/Cd
-20 | -0.93 | 0.15336 | -0.028 | -6.064
-19.5 | -0.903 | 0.14698 | -0.027 | -6.147
-19 | -0.876 | 0.14335 | -0.027 | -6.114
-18.5 | -0.85 | 0.13921 | -0.026 | -6.108
-18 | -0.825 | 0.13438 | -0.027 | -6.142
-17.5 | -0.802 | 0.13402 | -0.027 | -5.981
-17 | -0.776 | 0.12577 | -0.027 | -6.17
-16.5 | -0.75 | 0.12083 | -0.027 | -6.203
-16 | -0.723 | 0.11356 | -0.027 | -6.371
-15.5 | -0.698 | 0.10611 | -0.027 | -6.582
-15 | -0.673 | 0.09927 | -0.027 | -6.781
-14.5 | -0.647 | 0.1052 | -0.027 | -6.152
-14 | -0.621 | 0.09779 | -0.027 | -6.354
-13.5 | -0.597 | 0.08914 | -0.028 | -6.692
-13 | -0.572 | 0.08175 | -0.029 | -6.999
-12.5 | -0.543 | 0.09114 | -0.026 | -5.96
-12 | -0.518 | 0.0812 | -0.027 | -6.379
-11.5 | -0.494 | 0.07251 | -0.029 | -6.811
-11 | -0.471 | 0.06406 | -0.032 | -7.356
-10.5 | -0.454 | 0.05222 | -0.036 | -8.686
-10 | -0.413 | 0.06698 | -0.026 | -6.17
-9.5 | -0.39 | 0.058 | -0.029 | -6.716
-9 | -0.371 | 0.04672 | -0.036 | -7.938
-8.5 | -0.409 | 0.01009 | -0.053 | -40.555
-8 | -0.309 | 0.05122 | -0.027 | -6.034
-7.5 | -0.283 | 0.04738 | -0.028 | -5.977
-7 | -0.317 | 0.00805 | -0.055 | -39.433
-6.5 | -0.232 | 0.04074 | -0.031 | -5.689
-6 | -0.207 | 0.03625 | -0.035 | -5.709
-5.5 | -0.22 | 0.00774 | -0.056 | -28.385
-5 | -0.31 | 0.00746 | -0.057 | -41.579
-4.5 | -0.282 | 0.0072 | -0.057 | -39.206
-4 | -0.232 | 0.00699 | -0.057 | -33.252
-3.5 | -0.173 | 0.00744 | -0.058 | -23.289
-3 | -0.11 | 0.0072 | -0.058 | -15.222
-2.5 | -0.044 | 0.00679 | -0.059 | -6.451
-2 | 0.023 | 0.00715 | -0.059 | 3.215
-1.5 | 0.09 | 0.00721 | -0.059 | 12.496
-1 | 0.157 | 0.00681 | -0.06 | 23.099
-0.5 | 0.224 | 0.00644 | -0.06 | 34.835
0 | 0.292 | 0.00617 | -0.06 | 47.247
0.5 | 0.359 | 0.00597 | -0.061 | 60.075
1 | 0.425 | 0.00583 | -0.061 | 72.983
1.5 | 0.492 | 0.00572 | -0.062 | 86.018
2 | 0.559 | 0.00567 | -0.062 | 98.514
2.5 | 0.625 | 0.00572 | -0.062 | 109.25
3 | 0.69 | 0.00592 | -0.063 | 116.515
3.5 | 0.753 | 0.00614 | -0.063 | 122.632
4 | 0.812 | 0.00636 | -0.063 | 127.695
4.5 | 0.864 | 0.00679 | -0.064 | 127.203
5 | 0.904 | 0.00692 | -0.064 | 130.513
5.5 | 0.904 | 0.0072 | -0.064 | 125.646
6 | 0.705 | 0.00754 | -0.065 | 93.456
6.5 | 0.579 | 0.0077 | -0.065 | 75.204
7 | 0.613 | 0.00838 | -0.065 | 73.079
7.5 | 0.646 | 0.00827 | -0.066 | 78.084
8 | 0.675 | 0.01382 | -0.065 | 48.835
8.5 | 0.575 | 0.05759 | -0.034 | 9.985
9 | 0.735 | 0.01519 | -0.066 | 48.414
9.5 | 0.641 | 0.05682 | -0.043 | 11.279
10 | 0.654 | 0.07322 | -0.032 | 8.938
10.5 | 0.745 | 0.0386 | -0.056 | 19.294
11 | 0.716 | 0.07174 | -0.04 | 9.976
11.5 | 0.737 | 0.08344 | -0.036 | 8.838
12 | 0.769 | 0.07732 | -0.04 | 9.951
12.5 | 0.792 | 0.08631 | -0.038 | 9.18
13 | 0.82 | 0.09367 | -0.038 | 8.752
13.5 | 0.847 | 0.10186 | -0.039 | 8.317
14 | 0.872 | 0.10155 | -0.038 | 8.586
14.5 | 0.9 | 0.1061 | -0.039 | 8.483
15 | 0.931 | 0.10923 | -0.042 | 8.524
15.5 | 0.958 | 0.11752 | -0.042 | 8.153
16 | 0.981 | 0.11704 | -0.04 | 8.38
16.5 | 1.01 | 0.12118 | -0.042 | 8.337
17 | 1.043 | 0.1229 | -0.045 | 8.488
17.5 | 1.073 | 0.12803 | -0.046 | 8.38
18 | 1.09 | 0.1345 | -0.043 | 8.104
18.5 | 1.117 | 0.13819 | -0.043 | 8.085
19 | 1.15 | 0.14017 | -0.046 | 8.205
19.5 | 1.183 | 0.14285 | -0.048 | 8.278
20 | 1.21 | 0.14952 | -0.048 | 8.095

## 96. Re 7M Mach 0.50 (2)
BIGFOIL.COM POLAR EXPORT
HN-805
HN-805 |  |  |  | Cl Max: | 1.151 | at alpha= | 20 | deg
XFOIL ncrit=9 |  |  |  | L/D Max: | 124.251 | at alpha= | 5 | deg
Re: | 7000000 |  |  | Cd Min: | 0.31035 | at alpha= | 20 | deg
Mach: | 0.5 |  |  | Cl=0 at alpha= | -2.1002 | deg
|  |  |  | @ Cl=0.1, Cd= | 0.004769
|  |  |  | @ Cl=0.4, Cd= | 0.0046134
|  |  |  | @ Cl=0.6, Cd= | 0.0053769
alpha (deg) | Cl | Cd | Cm | Cl/Cd
-20 | -0.8268 | 0.27608 | 0.0642 | -2.9948
-19.5 | -0.8059 | 0.26775 | 0.0596 | -3.0099
-19 | -0.785 | 0.25963 | 0.0551 | -3.0235
-18.5 | -0.7642 | 0.25122 | 0.0506 | -3.042
-18 | -0.7439 | 0.24309 | 0.0463 | -3.0602
-17.5 | -0.7235 | 0.23487 | 0.0421 | -3.0804
-17 | -0.7035 | 0.22658 | 0.038 | -3.1049
-16.5 | -0.684 | 0.21846 | 0.034 | -3.131
-16 | -0.6649 | 0.21033 | 0.0301 | -3.1612
-15.5 | -0.6463 | 0.20198 | 0.0263 | -3.1998
-15 | -0.6298 | 0.19318 | 0.0224 | -3.2602
-14.5 | -0.6124 | 0.18498 | 0.0188 | -3.3106
-14 | -0.5968 | 0.17621 | 0.0153 | -3.3869
-13 | -0.568 | 0.15861 | 0.0084 | -3.5811
-12.5 | -0.5506 | 0.1521 | 0.0054 | -3.62
-12 | -0.5367 | 0.14411 | 0.0024 | -3.7242
-11.5 | -0.521 | 0.13642 | -0.0004 | -3.8191
-11 | -0.5143 | 0.12753 | -0.0037 | -4.0328
-10.5 | -0.5042 | 0.11934 | -0.0067 | -4.2249
-10 | -0.4963 | 0.111 | -0.0098 | -4.4712
-9.5 | -0.4899 | 0.10266 | -0.0131 | -4.7721
-9 | -0.4859 | 0.09412 | -0.0164 | -5.1626
-8.5 | -0.485 | 0.08552 | -0.0198 | -5.6712
-8 | -0.4901 | 0.07655 | -0.0234 | -6.4024
-7.5 | -0.4962 | 0.06845 | -0.0266 | -7.2491
-6.5 | -0.4716 | 0.04015 | -0.065 | -11.746
-6 | -0.437 | 0.02486 | -0.0786 | -17.5784
-5.5 | -0.4223 | 0.01479 | -0.0753 | -28.5531
-4.5 | -0.3194 | 0.00643 | -0.0679 | -49.6734
-4 | -0.2524 | 0.00576 | -0.066 | -43.8194
-3.5 | -0.185 | 0.00547 | -0.0648 | -33.8208
-3 | -0.1183 | 0.00527 | -0.0638 | -22.4478
-2.5 | -0.0523 | 0.00512 | -0.0631 | -10.2148
-2 | 0.0131 | 0.00496 | -0.0626 | 2.6411
-1.5 | 0.078 | 0.00481 | -0.0622 | 16.2162
-1 | 0.1424 | 0.00469 | -0.0618 | 30.3625
-0.5 | 0.2067 | 0.00463 | -0.0616 | 44.6436
0 | 0.2709 | 0.00459 | -0.0614 | 59.0196
0.5 | 0.3349 | 0.0046 | -0.0611 | 72.8043
1 | 0.3988 | 0.00461 | -0.0608 | 86.5076
1.5 | 0.4628 | 0.00479 | -0.0604 | 96.618
2 | 0.5272 | 0.00501 | -0.0599 | 105.2295
2.5 | 0.5916 | 0.00533 | -0.0591 | 110.9944
3 | 0.6561 | 0.00569 | -0.0582 | 115.3076
3.5 | 0.7207 | 0.00609 | -0.0571 | 118.3415
4 | 0.7854 | 0.00652 | -0.0556 | 120.4601
4.5 | 0.8498 | 0.00698 | -0.0537 | 121.7479
5 | 0.912 | 0.00734 | -0.0507 | 124.2507
5.5 | 0.9814 | 0.00804 | -0.0486 | 122.0647
6 | 1.0441 | 0.00944 | -0.0444 | 110.6038
6.5 | 1.0904 | 0.01275 | -0.0373 | 85.5216
7 | 1.1054 | 0.01961 | -0.028 | 56.3692
7.5 | 1.0954 | 0.02747 | -0.0187 | 39.8762
8 | 1.0588 | 0.03399 | -0.0085 | 31.1503
8.5 | 1.0177 | 0.04136 | -0.0046 | 24.6059
9 | 0.9809 | 0.05221 | -0.0104 | 18.7876
9.5 | 0.955 | 0.06729 | -0.0232 | 14.1923
10 | 0.9339 | 0.08364 | -0.0337 | 11.1657
10.5 | 0.9148 | 0.09805 | -0.0428 | 9.3299
11 | 0.9006 | 0.11205 | -0.0514 | 8.0375
11.5 | 0.8925 | 0.12555 | -0.0594 | 7.1087
12 | 0.8888 | 0.13906 | -0.0673 | 6.3915
12.5 | 0.8911 | 0.15184 | -0.0746 | 5.8687
13 | 0.8989 | 0.16379 | -0.0812 | 5.4881
13.5 | 0.91 | 0.17506 | -0.0875 | 5.1982
14 | 0.9202 | 0.1874 | -0.0942 | 4.9104
14.5 | 0.9353 | 0.19842 | -0.1002 | 4.7137
15 | 0.9503 | 0.20998 | -0.1064 | 4.5257
15.5 | 0.9676 | 0.221 | -0.1123 | 4.3783
16 | 0.986 | 0.23168 | -0.1181 | 4.2559
16.5 | 1.0053 | 0.24212 | -0.1238 | 4.1521
17 | 1.0241 | 0.25269 | -0.1297 | 4.0528
17.5 | 1.0449 | 0.26254 | -0.1352 | 3.98
18 | 1.0659 | 0.2722 | -0.1408 | 3.9159
18.5 | 1.087 | 0.28173 | -0.1463 | 3.8583
19 | 1.1083 | 0.29131 | -0.1519 | 3.8045
19.5 | 1.1296 | 0.30081 | -0.1575 | 3.7552
20 | 1.151 | 0.31035 | -0.1632 | 3.7087

## 97. Re 8M Mach 0.00 (1)
BIGFOIL.COM POLAR EXPORT
HN-805
HN-805 |  |  |  | Cl Max: | 0.959 | at alpha= | 8 | deg
JavaFoil+Calcfoil stall+Eppler ext transition |  |  |  | L/D Max: | 148.422 | at alpha= | 6.5 | deg
Re: | 8000000 |  |  | Cd Min: | 0.00536 | at alpha= | 2.5 | deg
Mach: | 0 |  |  | Cl=0 at alpha= | -2.1724 | deg
|  |  |  | @ Cl=0.1, Cd= | 0.0066735
|  |  |  | @ Cl=0.4, Cd= | 0.0055166
|  |  |  | @ Cl=0.6, Cd= | 0.06247
alpha (deg) | Cl | Cd | Cm | Cl/Cd
-14 | -0.305 | 0.09259 | -0.023 | -3.292
-13.5 | -0.323 | 0.08868 | -0.023 | -3.647
-13 | -0.343 | 0.08397 | -0.023 | -4.08
-12.5 | -0.362 | 0.07919 | -0.023 | -4.571
-12 | -0.38 | 0.07541 | -0.023 | -5.045
-11.5 | -0.398 | 0.07066 | -0.024 | -5.639
-11 | -0.415 | 0.06623 | -0.024 | -6.262
-10.5 | -0.43 | 0.06017 | -0.026 | -7.152
-10 | -0.448 | 0.05039 | -0.03 | -8.888
-9.5 | -0.534 | 0.01044 | -0.045 | -51.149
-9 | -0.551 | 0.00819 | -0.046 | -67.23
-8.5 | -0.546 | 0.00778 | -0.047 | -70.245
-8 | -0.532 | 0.00793 | -0.047 | -67.082
-7.5 | -0.508 | 0.00766 | -0.047 | -66.335
-7 | -0.479 | 0.00745 | -0.048 | -64.303
-6.5 | -0.444 | 0.00724 | -0.048 | -61.345
-6 | -0.404 | 0.00701 | -0.048 | -57.675
-5.5 | -0.36 | 0.00685 | -0.049 | -52.527
-5 | -0.312 | 0.0067 | -0.049 | -46.577
-4.5 | -0.261 | 0.00682 | -0.049 | -38.278
-4 | -0.207 | 0.00704 | -0.05 | -29.473
-3.5 | -0.152 | 0.00684 | -0.05 | -22.23
-3 | -0.096 | 0.00671 | -0.05 | -14.227
-2.5 | -0.038 | 0.00714 | -0.051 | -5.327
-2 | 0.02 | 0.00722 | -0.051 | 2.763
-1.5 | 0.078 | 0.00681 | -0.051 | 11.465
-1 | 0.136 | 0.00645 | -0.052 | 21.119
-0.5 | 0.194 | 0.00616 | -0.052 | 31.588
0 | 0.253 | 0.0059 | -0.052 | 42.842
0.5 | 0.311 | 0.00571 | -0.053 | 54.431
1 | 0.369 | 0.00557 | -0.053 | 66.187
1.5 | 0.427 | 0.00547 | -0.053 | 78.058
2 | 0.484 | 0.00538 | -0.054 | 90.004
2.5 | 0.542 | 0.00536 | -0.054 | 101.194
3 | 0.599 | 0.00546 | -0.054 | 109.658
3.5 | 0.655 | 0.00557 | -0.054 | 117.644
4 | 0.71 | 0.0057 | -0.055 | 124.451
4.5 | 0.762 | 0.00582 | -0.055 | 130.966
5 | 0.812 | 0.00602 | -0.055 | 134.986
5.5 | 0.856 | 0.00614 | -0.056 | 139.584
6 | 0.894 | 0.00621 | -0.056 | 143.865
6.5 | 0.923 | 0.00622 | -0.056 | 148.422
7 | 0.945 | 0.00638 | -0.057 | 148.094
7.5 | 0.957 | 0.00653 | -0.057 | 146.413
8 | 0.959 | 0.00672 | -0.057 | 142.652
8.5 | 0.952 | 0.00687 | -0.057 | 138.62
9 | 0.936 | 0.00709 | -0.058 | 131.998
9.5 | 0.911 | 0.00719 | -0.058 | 126.694
10 | 0.88 | 0.0075 | -0.058 | 117.398
10.5 | 0.844 | 0.00781 | -0.058 | 108.031
11 | 0.797 | 0.01379 | -0.058 | 57.799
11.5 | 0.745 | 0.01526 | -0.058 | 48.83
12 | 0.669 | 0.02312 | -0.055 | 28.943
12.5 | 0.595 | 0.03973 | -0.05 | 14.975
13 | 0.53 | 0.06247 | -0.044 | 8.483

## 98. Re 8M Mach 0.00 (2)
BIGFOIL.COM POLAR EXPORT
HN-805
HN-805 |  |  |  | Cl Max: | 1.7504 | at alpha= | 16 | deg
XFOIL ncrit=9 |  |  |  | L/D Max: | 124.83 | at alpha= | 6 | deg
Re: | 8000000 |  |  | Cd Min: | 0.20872 | at alpha= | -17 | deg
Mach: | 0 |  |  | Cl=0 at alpha= | -2.125 | deg
|  |  |  | @ Cl=0.1, Cd= | 0.0046258
|  |  |  | @ Cl=0.4, Cd= | 0.0045867
|  |  |  | @ Cl=0.6, Cd= | 0.0054827
alpha (deg) | Cl | Cd | Cm | Cl/Cd
-17 | -0.6586 | 0.20872 | 0.0325 | -3.1554
-16.5 | -0.6444 | 0.20155 | 0.0293 | -3.1972
-16 | -0.6309 | 0.19431 | 0.0261 | -3.2469
-15.5 | -0.6228 | 0.18513 | 0.0227 | -3.3641
-14.5 | -0.6095 | 0.165 | 0.0158 | -3.6939
-13 | -0.8257 | 0.0816 | -0.022 | -10.1189
-12.5 | -1.0094 | 0.03496 | -0.0557 | -28.873
-12 | -1.0224 | 0.02792 | -0.0527 | -36.6189
-11.5 | -1.0155 | 0.02274 | -0.0488 | -44.657
-11 | -0.9722 | 0.01885 | -0.05 | -51.5756
-10.5 | -0.9224 | 0.01564 | -0.0514 | -58.977
-10 | -0.8687 | 0.01323 | -0.0528 | -65.6614
-9.5 | -0.8118 | 0.01135 | -0.0542 | -71.5242
-9 | -0.7528 | 0.00974 | -0.0558 | -77.2895
-8.5 | -0.6966 | 0.00845 | -0.0565 | -82.4379
-8 | -0.6426 | 0.00751 | -0.0564 | -85.5659
-7.5 | -0.5847 | 0.00692 | -0.0571 | -84.4942
-7 | -0.5309 | 0.00662 | -0.0568 | -80.1964
-6.5 | -0.4771 | 0.00645 | -0.0564 | -73.969
-6 | -0.4238 | 0.00628 | -0.0559 | -67.4841
-5.5 | -0.3707 | 0.00581 | -0.0553 | -63.8038
-5 | -0.3164 | 0.00551 | -0.0549 | -57.4229
-4 | -0.2067 | 0.00521 | -0.0546 | -39.6737
-3.5 | -0.1517 | 0.00508 | -0.0544 | -29.8622
-3 | -0.0965 | 0.00499 | -0.0543 | -19.3387
-2.5 | -0.0414 | 0.00486 | -0.0542 | -8.5185
-2 | 0.0138 | 0.00476 | -0.0541 | 2.8992
-1.5 | 0.0687 | 0.00466 | -0.054 | 14.7425
0 | 0.2337 | 0.00448 | -0.0539 | 52.1652
0.5 | 0.2883 | 0.00448 | -0.0539 | 64.3527
1 | 0.343 | 0.00452 | -0.0538 | 75.885
1.5 | 0.3977 | 0.00458 | -0.0537 | 86.8341
2 | 0.4525 | 0.00474 | -0.0536 | 95.4641
2.5 | 0.5066 | 0.00502 | -0.0534 | 100.9163
3 | 0.5609 | 0.00528 | -0.0532 | 106.2311
3.5 | 0.6149 | 0.00556 | -0.0529 | 110.5935
4 | 0.6686 | 0.00585 | -0.0526 | 114.2906
4.5 | 0.7217 | 0.00617 | -0.0522 | 116.9692
5 | 0.7733 | 0.00642 | -0.0513 | 120.4517
5.5 | 0.8277 | 0.00667 | -0.0511 | 124.093
6 | 0.8813 | 0.00706 | -0.0508 | 124.83
6.5 | 0.9344 | 0.00751 | -0.0504 | 124.4208
7 | 0.9869 | 0.00802 | -0.0499 | 123.0549
7.5 | 1.0392 | 0.00854 | -0.0494 | 121.6862
8 | 1.0904 | 0.00918 | -0.0487 | 118.78
8.5 | 1.1405 | 0.00995 | -0.0479 | 114.6231
9 | 1.1883 | 0.01102 | -0.0466 | 107.8312
9.5 | 1.2344 | 0.01226 | -0.0452 | 100.6852
10 | 1.2844 | 0.01283 | -0.0446 | 100.1091
10.5 | 1.3325 | 0.0136 | -0.0436 | 97.9779
11 | 1.3814 | 0.01419 | -0.0429 | 97.3502
11.5 | 1.429 | 0.01487 | -0.042 | 96.0995
12 | 1.4742 | 0.01578 | -0.0407 | 93.4221
12.5 | 1.5187 | 0.01665 | -0.0394 | 91.2132
13 | 1.5625 | 0.0175 | -0.0381 | 89.2857
13.5 | 1.6058 | 0.01828 | -0.0367 | 87.8446
14 | 1.6435 | 0.0195 | -0.0345 | 84.2821
14.5 | 1.6816 | 0.02049 | -0.0325 | 82.0693
15 | 1.7154 | 0.02164 | -0.0299 | 79.2699
15.5 | 1.7394 | 0.02298 | -0.0257 | 75.6919
16 | 1.7504 | 0.02447 | -0.0196 | 71.5325
16.5 | 1.6653 | 0.03334 | -0.007 | 49.949
17 | 1.661 | 0.03775 | -0.005 | 44
17.5 | 1.6193 | 0.04762 | -0.0059 | 34.0046
18 | 1.5868 | 0.05889 | -0.0109 | 26.9452
18.5 | 1.518 | 0.07938 | -0.0233 | 19.1232
19 | 1.4554 | 0.10154 | -0.0372 | 14.3333
19.5 | 1.4238 | 0.11764 | -0.047 | 12.103
20 | 1.3599 | 0.14187 | -0.0622 | 9.5855

## 99. Re 8M Mach 0.10 (1)
BIGFOIL.COM POLAR EXPORT
HN-805
HN-805 |  |  |  | Cl Max: | 0.954 | at alpha= | 7.5 | deg
JavaFoil+Calcfoil stall+Eppler ext transition |  |  |  | L/D Max: | 147.871 | at alpha= | 6.5 | deg
Re: | 8000000 |  |  | Cd Min: | 0.00537 | at alpha= | 2.5 | deg
Mach: | 0.1 |  |  | Cl=0 at alpha= | -2.1724 | deg
|  |  |  | @ Cl=0.1, Cd= | 0.006692
|  |  |  | @ Cl=0.4, Cd= | 0.005525
|  |  |  | @ Cl=0.6, Cd= | 0.05476
alpha (deg) | Cl | Cd | Cm | Cl/Cd
-14 | -0.267 | 0.0934 | -0.023 | -2.86
-13.5 | -0.288 | 0.08934 | -0.022 | -3.222
-13 | -0.309 | 0.08453 | -0.023 | -3.66
-12.5 | -0.331 | 0.07974 | -0.023 | -4.155
-12 | -0.353 | 0.07546 | -0.023 | -4.677
-11.5 | -0.374 | 0.07136 | -0.023 | -5.238
-11 | -0.394 | 0.06658 | -0.024 | -5.911
-10.5 | -0.411 | 0.06156 | -0.025 | -6.684
-10 | -0.429 | 0.05438 | -0.028 | -7.889
-9.5 | -0.473 | 0.02727 | -0.039 | -17.345
-9 | -0.54 | 0.00791 | -0.047 | -68.303
-8.5 | -0.539 | 0.00782 | -0.047 | -68.968
-8 | -0.528 | 0.008 | -0.047 | -65.988
-7.5 | -0.506 | 0.00772 | -0.048 | -65.482
-7 | -0.478 | 0.00745 | -0.048 | -64.11
-6.5 | -0.444 | 0.00728 | -0.048 | -60.934
-6 | -0.405 | 0.00706 | -0.049 | -57.348
-5.5 | -0.361 | 0.00685 | -0.049 | -52.653
-5 | -0.313 | 0.0067 | -0.049 | -46.712
-4.5 | -0.262 | 0.00682 | -0.05 | -38.415
-4 | -0.208 | 0.00703 | -0.05 | -29.64
-3.5 | -0.153 | 0.00687 | -0.05 | -22.236
-3 | -0.096 | 0.00671 | -0.051 | -14.3
-2.5 | -0.038 | 0.00714 | -0.051 | -5.355
-2 | 0.02 | 0.00723 | -0.051 | 2.772
-1.5 | 0.078 | 0.00683 | -0.052 | 11.497
-1 | 0.137 | 0.00646 | -0.052 | 21.193
-0.5 | 0.195 | 0.00616 | -0.052 | 31.719
0 | 0.254 | 0.0059 | -0.053 | 42.995
0.5 | 0.312 | 0.00572 | -0.053 | 54.614
1 | 0.371 | 0.00558 | -0.053 | 66.409
1.5 | 0.429 | 0.00547 | -0.054 | 78.322
2 | 0.487 | 0.00539 | -0.054 | 90.287
2.5 | 0.545 | 0.00537 | -0.054 | 101.5
3 | 0.602 | 0.00547 | -0.054 | 109.974
3.5 | 0.658 | 0.00559 | -0.055 | 117.807
4 | 0.713 | 0.00573 | -0.055 | 124.55
4.5 | 0.766 | 0.00584 | -0.055 | 131.195
5 | 0.816 | 0.00604 | -0.056 | 135.078
5.5 | 0.86 | 0.00616 | -0.056 | 139.57
6 | 0.896 | 0.00624 | -0.056 | 143.619
6.5 | 0.925 | 0.00626 | -0.057 | 147.871
7 | 0.945 | 0.00642 | -0.057 | 147.166
7.5 | 0.954 | 0.00659 | -0.057 | 144.789
8 | 0.953 | 0.00678 | -0.057 | 140.586
8.5 | 0.942 | 0.00704 | -0.058 | 133.774
9 | 0.921 | 0.00716 | -0.058 | 128.655
9.5 | 0.891 | 0.00728 | -0.058 | 122.451
10 | 0.854 | 0.0076 | -0.058 | 112.353
10.5 | 0.808 | 0.01146 | -0.058 | 70.516
11 | 0.758 | 0.01408 | -0.058 | 53.794
11.5 | 0.695 | 0.01645 | -0.057 | 42.243
12 | 0.598 | 0.03417 | -0.051 | 17.494
12.5 | 0.527 | 0.05476 | -0.046 | 9.622

## 100. Re 8M Mach 0.10 (2)
BIGFOIL.COM POLAR EXPORT
HN-805
HN-805 |  |  |  | Cl Max: | 1.6925 | at alpha= | 15 | deg
XFOIL ncrit=9 |  |  |  | L/D Max: | 124.698 | at alpha= | 6 | deg
Re: | 8000000 |  |  | Cd Min: | 0.15141 | at alpha= | 19.5 | deg
Mach: | 0.1 |  |  | Cl=0 at alpha= | -2.1243 | deg
|  |  |  | @ Cl=0.1, Cd= | 0.0046095
|  |  |  | @ Cl=0.4, Cd= | 0.0045906
|  |  |  | @ Cl=0.6, Cd= | 0.0054756
alpha (deg) | Cl | Cd | Cm | Cl/Cd
-12.5 | -0.7736 | 0.08513 | -0.0197 | -9.0873
-12 | -0.8764 | 0.04934 | -0.0521 | -17.7625
-11.5 | -0.9678 | 0.031 | -0.0532 | -31.2194
-11 | -0.9647 | 0.02417 | -0.0504 | -39.9131
-10.5 | -0.924 | 0.01835 | -0.0525 | -50.3542
-10 | -0.8734 | 0.01478 | -0.0539 | -59.0934
-9.5 | -0.8175 | 0.01229 | -0.0553 | -66.5175
-9 | -0.7587 | 0.0103 | -0.0568 | -73.6602
-8.5 | -0.702 | 0.00876 | -0.0575 | -80.137
-8 | -0.6476 | 0.00773 | -0.0573 | -83.7775
-7.5 | -0.5893 | 0.00698 | -0.0578 | -84.4269
-7 | -0.535 | 0.00665 | -0.0574 | -80.4511
-6.5 | -0.4807 | 0.00647 | -0.057 | -74.2968
-6 | -0.4269 | 0.0063 | -0.0564 | -67.7619
-5.5 | -0.3733 | 0.00585 | -0.0558 | -63.812
-5 | -0.3186 | 0.00555 | -0.0554 | -57.4054
-4.5 | -0.2635 | 0.00538 | -0.0551 | -48.9777
-4 | -0.2081 | 0.00523 | -0.0549 | -39.7897
-3.5 | -0.1527 | 0.00508 | -0.0547 | -30.0591
-3 | -0.0972 | 0.00499 | -0.0546 | -19.479
-2.5 | -0.0417 | 0.00487 | -0.0545 | -8.5626
-2 | 0.0138 | 0.00477 | -0.0544 | 2.8931
-1.5 | 0.069 | 0.00466 | -0.0543 | 14.8069
-1 | 0.1243 | 0.00457 | -0.0542 | 27.1991
-0.5 | 0.1797 | 0.00449 | -0.0542 | 40.0223
0 | 0.2349 | 0.00448 | -0.0542 | 52.433
0.5 | 0.2898 | 0.00448 | -0.0541 | 64.6875
1 | 0.3448 | 0.00452 | -0.054 | 76.2832
1.5 | 0.3998 | 0.00459 | -0.0539 | 87.1024
2 | 0.455 | 0.00475 | -0.0538 | 95.7895
2.5 | 0.5093 | 0.00503 | -0.0536 | 101.2525
3 | 0.564 | 0.00529 | -0.0534 | 106.6163
3.5 | 0.6183 | 0.00557 | -0.0531 | 111.0054
4 | 0.6724 | 0.00587 | -0.0528 | 114.5486
4.5 | 0.7259 | 0.0062 | -0.0523 | 117.0806
5 | 0.7778 | 0.00645 | -0.0514 | 120.5891
5.5 | 0.8326 | 0.0067 | -0.0511 | 124.2687
6 | 0.8866 | 0.00711 | -0.0508 | 124.6976
6.5 | 0.9401 | 0.00756 | -0.0503 | 124.3519
7 | 0.9931 | 0.00808 | -0.0498 | 122.9084
7.5 | 1.0458 | 0.00863 | -0.0491 | 121.1819
8 | 1.0973 | 0.00932 | -0.0483 | 117.7361
8.5 | 1.1475 | 0.01017 | -0.0473 | 112.8319
9 | 1.1938 | 0.01153 | -0.0456 | 103.5386
9.5 | 1.243 | 0.0124 | -0.0445 | 100.2419
10 | 1.2933 | 0.01303 | -0.0437 | 99.2556
10.5 | 1.342 | 0.01383 | -0.0427 | 97.0354
11 | 1.3914 | 0.01445 | -0.0417 | 96.2907
11.5 | 1.4394 | 0.01517 | -0.0407 | 94.8846
12 | 1.4848 | 0.01615 | -0.0392 | 91.9381
12.5 | 1.5293 | 0.01712 | -0.0376 | 89.3283
13 | 1.5726 | 0.01809 | -0.0359 | 86.932
13.5 | 1.6147 | 0.01905 | -0.034 | 84.7612
14 | 1.6506 | 0.02046 | -0.0313 | 80.6745
14.5 | 1.6858 | 0.02167 | -0.0286 | 77.7942
15 | 1.6925 | 0.02417 | -0.0217 | 70.0248
15.5 | 1.6663 | 0.02816 | -0.0118 | 59.1726
16 | 1.6262 | 0.03446 | -0.0051 | 47.1909
16.5 | 1.582 | 0.04345 | -0.0038 | 36.4097
17 | 1.5746 | 0.05025 | -0.0057 | 31.3353
17.5 | 1.5222 | 0.06576 | -0.0141 | 23.1478
18 | 1.4814 | 0.08208 | -0.0244 | 18.0482
18.5 | 1.4053 | 0.10759 | -0.0405 | 13.0616
19 | 1.3454 | 0.13061 | -0.0547 | 10.3009
19.5 | 1.2981 | 0.15141 | -0.0679 | 8.5734

## 101. Re 8M Mach 0.25 (1)
BIGFOIL.COM POLAR EXPORT
HN-805
HN-805 |  |  |  | Cl Max: | 0.935 | at alpha= | 7 | deg
JavaFoil+Calcfoil stall+Eppler ext transition |  |  |  | L/D Max: | 144.078 | at alpha= | 6.5 | deg
Re: | 8000000 |  |  | Cd Min: | 0.00542 | at alpha= | 2.5 | deg
Mach: | 0.25 |  |  | Cl=0 at alpha= | -2.175 | deg
|  |  |  | @ Cl=0.1, Cd= | 0.07452
|  |  |  | @ Cl=0.4, Cd= | 0.07452
|  |  |  | @ Cl=0.6, Cd= | 0.07452
alpha (deg) | Cl | Cd | Cm | Cl/Cd
-13 | -0.061 | 0.08414 | -0.024 | -0.723
-12.5 | -0.058 | 0.07893 | -0.025 | -0.736
-12 | -0.055 | 0.0774 | -0.024 | -0.713
-11.5 | -0.123 | 0.07292 | -0.024 | -1.687
-11 | -0.192 | 0.06876 | -0.024 | -2.799
-10.5 | -0.247 | 0.06491 | -0.024 | -3.811
-10 | -0.295 | 0.06099 | -0.025 | -4.835
-9.5 | -0.335 | 0.0563 | -0.026 | -5.959
-9 | -0.368 | 0.05161 | -0.027 | -7.13
-8.5 | -0.465 | 0.01011 | -0.047 | -45.987
-8 | -0.489 | 0.00786 | -0.049 | -62.177
-7.5 | -0.482 | 0.00797 | -0.049 | -60.493
-7 | -0.465 | 0.00768 | -0.049 | -60.587
-6.5 | -0.44 | 0.00744 | -0.05 | -59.065
-6 | -0.406 | 0.00719 | -0.05 | -56.445
-5.5 | -0.365 | 0.007 | -0.05 | -52.122
-5 | -0.318 | 0.00679 | -0.051 | -46.905
-4.5 | -0.268 | 0.00692 | -0.051 | -38.654
-4 | -0.213 | 0.00715 | -0.051 | -29.859
-3.5 | -0.157 | 0.00697 | -0.052 | -22.485
-3 | -0.099 | 0.0068 | -0.052 | -14.487
-2.5 | -0.039 | 0.0072 | -0.052 | -5.453
-2 | 0.021 | 0.00732 | -0.053 | 2.813
-1.5 | 0.081 | 0.00691 | -0.053 | 11.673
-1 | 0.141 | 0.00653 | -0.053 | 21.552
-0.5 | 0.201 | 0.00622 | -0.054 | 32.266
0 | 0.261 | 0.00596 | -0.054 | 43.791
0.5 | 0.321 | 0.00578 | -0.054 | 55.512
1 | 0.381 | 0.00563 | -0.055 | 67.638
1.5 | 0.441 | 0.00553 | -0.055 | 79.735
2 | 0.5 | 0.00545 | -0.055 | 91.816
2.5 | 0.56 | 0.00542 | -0.056 | 103.277
3 | 0.618 | 0.00554 | -0.056 | 111.587
3.5 | 0.676 | 0.00567 | -0.056 | 119.21
4 | 0.732 | 0.00583 | -0.057 | 125.637
4.5 | 0.785 | 0.00599 | -0.057 | 130.953
5 | 0.835 | 0.0062 | -0.057 | 134.701
5.5 | 0.877 | 0.00629 | -0.057 | 139.483
6 | 0.909 | 0.00639 | -0.058 | 142.141
6.5 | 0.929 | 0.00645 | -0.058 | 144.078
7 | 0.935 | 0.00666 | -0.058 | 140.524
7.5 | 0.925 | 0.0069 | -0.059 | 134.186
8 | 0.898 | 0.00713 | -0.059 | 125.975
8.5 | 0.852 | 0.00738 | -0.059 | 115.454
9 | 0.789 | 0.00758 | -0.059 | 103.97
9.5 | 0.71 | 0.00779 | -0.06 | 91.123
10 | 0.613 | 0.01365 | -0.06 | 44.909
10.5 | 0.489 | 0.01889 | -0.057 | 25.901
11 | 0.347 | 0.04638 | -0.047 | 7.489
11.5 | 0.23 | 0.06695 | -0.039 | 3.435
12 | 0.081 | 0.07452 | -0.037 | 1.088

## 102. Re 8M Mach 0.25 (2)
BIGFOIL.COM POLAR EXPORT
HN-805
HN-805 |  |  |  | Cl Max: | 1.396 | at alpha= | 11 | deg
XFOIL ncrit=9 |  |  |  | L/D Max: | 240.263 | at alpha= | -0.5 | deg
Re: | 8000000 |  |  | Cd Min: | 0.25448 | at alpha= | -20 | deg
Mach: | 0.25 |  |  | Cl=0 at alpha= | -2.107 | deg
|  |  |  | @ Cl=0.1, Cd= | 0.00078909
|  |  |  | @ Cl=0.4, Cd= | 0.0046036
|  |  |  | @ Cl=0.6, Cd= | 0.0054439
alpha (deg) | Cl | Cd | Cm | Cl/Cd
-20 | -0.7647 | 0.25448 | 0.0557 | -3.005
-19.5 | -0.7477 | 0.24754 | 0.0518 | -3.0205
-19 | -0.7308 | 0.24079 | 0.048 | -3.035
-18.5 | -0.7142 | 0.23359 | 0.0443 | -3.0575
-18 | -0.698 | 0.22666 | 0.0407 | -3.0795
-17.5 | -0.6821 | 0.21957 | 0.0372 | -3.1065
-17 | -0.6662 | 0.21224 | 0.0337 | -3.1389
-16.5 | -0.6508 | 0.20493 | 0.0303 | -3.1757
-16 | -0.6359 | 0.19754 | 0.027 | -3.2191
-15.5 | -0.6248 | 0.18906 | 0.0235 | -3.3048
-15 | -0.4774 | 0.1597 | 0.0114 | -2.9894
-14.5 | -0.4679 | 0.15414 | 0.0074 | -3.0356
-14 | -0.5939 | 0.16249 | 0.0136 | -3.655
-13.5 | -0.5809 | 0.15582 | 0.0107 | -3.728
-13 | -0.5708 | 0.14817 | 0.0078 | -3.8523
-11 | -0.5878 | 0.06794 | -0.0299 | -8.6518
-10.5 | -0.6093 | 0.05662 | -0.0344 | -10.7612
-10 | -0.6444 | 0.04201 | -0.0439 | -15.3392
-9.5 | -0.6577 | 0.03522 | -0.051 | -18.674
-9 | -0.7417 | 0.00877 | -0.0606 | -84.5724
-8.5 | -0.7056 | 0.00348 | -0.0623 | -202.7586
-8 | -0.6611 | 0.00197 | -0.0611 | -335.5838
-7.5 | -0.6089 | 0.0015 | -0.0599 | -405.9333
-7 | -0.5559 | 0.00128 | -0.0585 | -434.2969
-6.5 | -0.5007 | 0.00119 | -0.0575 | -420.7563
-6 | -0.4441 | 0.00115 | -0.0568 | -386.1739
-5.5 | -0.3872 | 0.0011 | -0.0562 | -352
-5 | -0.3308 | 0.001 | -0.0557 | -330.8
-4.5 | -0.2737 | 0.00095 | -0.0554 | -288.1053
-4 | -0.2162 | 0.00093 | -0.0551 | -232.4731
-3.5 | -0.159 | 0.0009 | -0.0549 | -176.6667
-3 | -0.1019 | 0.00087 | -0.0547 | -117.1264
-2.5 | -0.0448 | 0.00085 | -0.0546 | -52.7059
-2 | 0.0122 | 0.00083 | -0.0546 | 14.6988
-1.5 | 0.069 | 0.0008 | -0.0545 | 86.25
-1 | 0.1258 | 0.00078 | -0.0545 | 161.2821
-0.5 | 0.1826 | 0.00076 | -0.0546 | 240.2632
0 | 0.2416 | 0.00451 | -0.0555 | 53.5698
0.5 | 0.2981 | 0.00451 | -0.0554 | 66.0976
1 | 0.3549 | 0.00454 | -0.0553 | 78.1718
1.5 | 0.4116 | 0.00462 | -0.0552 | 89.0909
2 | 0.4684 | 0.00479 | -0.055 | 97.7871
2.5 | 0.5245 | 0.00508 | -0.0547 | 103.248
3 | 0.5812 | 0.00534 | -0.0544 | 108.839
3.5 | 0.6373 | 0.00565 | -0.054 | 112.7965
4 | 0.6934 | 0.00596 | -0.0535 | 116.3423
4.5 | 0.7487 | 0.00634 | -0.0528 | 118.0915
5 | 0.8031 | 0.00658 | -0.0518 | 122.0517
5.5 | 0.8601 | 0.00686 | -0.0512 | 125.379
6 | 0.916 | 0.00737 | -0.0504 | 124.2877
6.5 | 0.9722 | 0.00787 | -0.0496 | 123.5324
7 | 1.0278 | 0.00845 | -0.0486 | 121.6331
7.5 | 1.0824 | 0.00919 | -0.0473 | 117.7802
8 | 1.1349 | 0.01022 | -0.0456 | 111.047
8.5 | 1.1812 | 0.01209 | -0.0428 | 97.7006
9 | 1.2341 | 0.01299 | -0.0412 | 95.0038
9.5 | 1.2838 | 0.01428 | -0.0391 | 89.902
10 | 1.3324 | 0.01563 | -0.0367 | 85.2463
10.5 | 1.3724 | 0.01795 | -0.0332 | 76.4568
11 | 1.396 | 0.02182 | -0.0279 | 63.978
11.5 | 1.391 | 0.02758 | -0.02 | 50.4351
12 | 1.353 | 0.03275 | -0.0088 | 41.313
12.5 | 1.3149 | 0.0392 | -0.0033 | 33.5434
13 | 1.2782 | 0.04832 | -0.0046 | 26.4528
13.5 | 1.2392 | 0.0621 | -0.0134 | 19.9549
14 | 1.2093 | 0.07877 | -0.0254 | 15.3523
14.5 | 1.1797 | 0.0963 | -0.0359 | 12.2503
15 | 1.1402 | 0.1149 | -0.0465 | 9.9234
15.5 | 1.1013 | 0.13379 | -0.0578 | 8.2316
16 | 1.0551 | 0.15618 | -0.0716 | 6.7557

## 103. Re 8M Mach 0.50 (1)
BIGFOIL.COM POLAR EXPORT
HN-805
HN-805 |  |  |  | Cl Max: | 1.212 | at alpha= | 20 | deg
JavaFoil+Calcfoil stall+Eppler ext transition |  |  |  | L/D Max: | 132.908 | at alpha= | 5 | deg
Re: | 8000000 |  |  | Cd Min: | 0.00569 | at alpha= | 2.5 | deg
Mach: | 0.5 |  |  | Cl=0 at alpha= | -2.1716 | deg
|  |  |  | @ Cl=0.1, Cd= | 0.0072128
|  |  |  | @ Cl=0.4, Cd= | 0.0059268
|  |  |  | @ Cl=0.6, Cd= | 0.0057014
alpha (deg) | Cl | Cd | Cm | Cl/Cd
-20 | -0.931 | 0.1511 | -0.028 | -6.16
-19.5 | -0.904 | 0.1451 | -0.028 | -6.233
-19 | -0.877 | 0.14142 | -0.027 | -6.203
-18.5 | -0.851 | 0.13822 | -0.027 | -6.153
-18 | -0.825 | 0.13358 | -0.027 | -6.18
-17.5 | -0.802 | 0.13277 | -0.027 | -6.04
-17 | -0.777 | 0.12412 | -0.028 | -6.259
-16.5 | -0.75 | 0.11873 | -0.027 | -6.317
-16 | -0.724 | 0.11203 | -0.027 | -6.464
-15.5 | -0.699 | 0.10439 | -0.027 | -6.699
-15 | -0.674 | 0.09774 | -0.028 | -6.898
-14.5 | -0.647 | 0.10343 | -0.027 | -6.26
-14 | -0.622 | 0.09636 | -0.027 | -6.451
-13.5 | -0.597 | 0.08755 | -0.028 | -6.824
-13 | -0.574 | 0.07994 | -0.03 | -7.174
-12.5 | -0.543 | 0.08961 | -0.026 | -6.062
-12 | -0.518 | 0.08022 | -0.027 | -6.462
-11.5 | -0.495 | 0.07137 | -0.029 | -6.93
-11 | -0.473 | 0.062 | -0.033 | -7.63
-10.5 | -0.46 | 0.04635 | -0.039 | -9.931
-10 | -0.413 | 0.06603 | -0.026 | -6.262
-9.5 | -0.39 | 0.05702 | -0.03 | -6.845
-9 | -0.376 | 0.04186 | -0.039 | -8.988
-8.5 | -0.412 | 0.00967 | -0.053 | -42.577
-8 | -0.309 | 0.05064 | -0.028 | -6.109
-7.5 | -0.284 | 0.04676 | -0.029 | -6.066
-7 | -0.318 | 0.00825 | -0.055 | -38.491
-6.5 | -0.233 | 0.03909 | -0.034 | -5.963
-6 | -0.252 | 0.00781 | -0.056 | -32.309
-5.5 | -0.22 | 0.00761 | -0.056 | -28.885
-5 | -0.31 | 0.00735 | -0.057 | -42.17
-4.5 | -0.282 | 0.00713 | -0.057 | -39.602
-4 | -0.232 | 0.00692 | -0.057 | -33.576
-3.5 | -0.173 | 0.0074 | -0.058 | -23.408
-3 | -0.11 | 0.00715 | -0.058 | -15.328
-2.5 | -0.044 | 0.0068 | -0.059 | -6.441
-2 | 0.023 | 0.00714 | -0.059 | 3.219
-1.5 | 0.09 | 0.00728 | -0.059 | 12.386
-1 | 0.157 | 0.00683 | -0.06 | 23.056
-0.5 | 0.224 | 0.0065 | -0.06 | 34.54
0 | 0.292 | 0.0062 | -0.06 | 47.054
0.5 | 0.359 | 0.00602 | -0.061 | 59.6
1 | 0.425 | 0.00587 | -0.061 | 72.5
1.5 | 0.492 | 0.00576 | -0.062 | 85.491
2 | 0.559 | 0.00572 | -0.062 | 97.762
2.5 | 0.625 | 0.00569 | -0.062 | 109.726
3 | 0.69 | 0.00589 | -0.063 | 117.096
3.5 | 0.753 | 0.00607 | -0.063 | 124.018
4 | 0.812 | 0.00627 | -0.063 | 129.477
4.5 | 0.864 | 0.00667 | -0.064 | 129.518
5 | 0.904 | 0.0068 | -0.064 | 132.908
5.5 | 0.904 | 0.00706 | -0.064 | 127.999
6 | 0.705 | 0.00741 | -0.065 | 95.192
6.5 | 0.579 | 0.00756 | -0.065 | 76.598
7 | 0.613 | 0.00825 | -0.065 | 74.294
7.5 | 0.646 | 0.00812 | -0.066 | 79.537
8 | 0.676 | 0.01348 | -0.066 | 50.167
8.5 | 0.576 | 0.05665 | -0.035 | 10.168
9 | 0.738 | 0.01464 | -0.066 | 50.429
9.5 | 0.651 | 0.05104 | -0.047 | 12.755
10 | 0.655 | 0.07189 | -0.033 | 9.109
10.5 | 0.777 | 0.02726 | -0.061 | 28.5
11 | 0.719 | 0.06921 | -0.042 | 10.39
11.5 | 0.738 | 0.08235 | -0.037 | 8.964
12 | 0.776 | 0.07312 | -0.043 | 10.611
12.5 | 0.794 | 0.08465 | -0.039 | 9.383
13 | 0.821 | 0.09227 | -0.039 | 8.897
13.5 | 0.848 | 0.10013 | -0.039 | 8.465
14 | 0.872 | 0.0981 | -0.038 | 8.892
14.5 | 0.901 | 0.10435 | -0.039 | 8.633
15 | 0.933 | 0.10695 | -0.043 | 8.725
15.5 | 0.959 | 0.11585 | -0.042 | 8.276
16 | 0.981 | 0.11584 | -0.04 | 8.468
16.5 | 1.011 | 0.1188 | -0.042 | 8.514
17 | 1.046 | 0.11949 | -0.046 | 8.757
17.5 | 1.075 | 0.12537 | -0.046 | 8.573
18 | 1.09 | 0.13292 | -0.043 | 8.202
18.5 | 1.12 | 0.13535 | -0.044 | 8.275
19 | 1.154 | 0.13613 | -0.047 | 8.478
19.5 | 1.186 | 0.1388 | -0.048 | 8.546
20 | 1.212 | 0.14683 | -0.049 | 8.257

## 104. Re 8M Mach 0.50 (2)
BIGFOIL.COM POLAR EXPORT
HN-805
HN-805 |  |  |  | Cl Max: | 1.1514 | at alpha= | 20 | deg
XFOIL ncrit=9 |  |  |  | L/D Max: | 125.818 | at alpha= | 5.5 | deg
Re: | 8000000 |  |  | Cd Min: | 0.31061 | at alpha= | 20 | deg
Mach: | 0.5 |  |  | Cl=0 at alpha= | -2.0968 | deg
|  |  |  | @ Cl=0.1, Cd= | 0.0047554
|  |  |  | @ Cl=0.4, Cd= | 0.0046514
|  |  |  | @ Cl=0.6, Cd= | 0.0053505
alpha (deg) | Cl | Cd | Cm | Cl/Cd
-20 | -0.8285 | 0.27652 | 0.0649 | -2.9962
-19.5 | -0.8076 | 0.26817 | 0.0602 | -3.0115
-19 | -0.7866 | 0.26004 | 0.0557 | -3.0249
-18.5 | -0.7657 | 0.25159 | 0.0512 | -3.0434
-18 | -0.7453 | 0.24344 | 0.0469 | -3.0615
-17.5 | -0.7249 | 0.23519 | 0.0426 | -3.0822
-17 | -0.7048 | 0.22689 | 0.0384 | -3.1064
-16.5 | -0.6852 | 0.21875 | 0.0345 | -3.1323
-16 | -0.666 | 0.2106 | 0.0306 | -3.1624
-15.5 | -0.6484 | 0.20201 | 0.0266 | -3.2097
-15 | -0.6309 | 0.19336 | 0.0228 | -3.2628
-14.5 | -0.6135 | 0.1851 | 0.0192 | -3.3144
-14 | -0.5979 | 0.17627 | 0.0156 | -3.392
-13.5 | -0.4452 | 0.1473 | 0.0023 | -3.0224
-13 | -0.4345 | 0.14291 | -0.0017 | -3.0404
-11 | -0.5151 | 0.12753 | -0.0036 | -4.039
-10.5 | -0.5049 | 0.11937 | -0.0066 | -4.2297
-10 | -0.497 | 0.11101 | -0.0097 | -4.4771
-9.5 | -0.4908 | 0.1026 | -0.013 | -4.7836
-9 | -0.487 | 0.09402 | -0.0163 | -5.1797
-8.5 | -0.4865 | 0.08538 | -0.0197 | -5.6981
-8 | -0.4924 | 0.07632 | -0.0233 | -6.4518
-7.5 | -0.4978 | 0.06802 | -0.027 | -7.3184
-7 | -0.4862 | 0.05558 | -0.044 | -8.7478
-6.5 | -0.4682 | 0.03881 | -0.0676 | -12.0639
-6 | -0.4375 | 0.02422 | -0.0791 | -18.0636
-5.5 | -0.4255 | 0.01449 | -0.0748 | -29.3651
-5 | -0.3849 | 0.00792 | -0.0704 | -48.5985
-4.5 | -0.3212 | 0.00622 | -0.0676 | -51.6399
-4 | -0.2536 | 0.00564 | -0.0658 | -44.9645
-3.5 | -0.186 | 0.0054 | -0.0646 | -34.4444
-3 | -0.1192 | 0.00521 | -0.0637 | -22.8791
-2.5 | -0.0529 | 0.00508 | -0.063 | -10.4134
-2 | 0.0127 | 0.00494 | -0.0625 | 2.5709
-1.5 | 0.0776 | 0.00479 | -0.0621 | 16.2004
-1 | 0.1423 | 0.00469 | -0.0618 | 30.3412
-0.5 | 0.2066 | 0.00464 | -0.0616 | 44.5259
0 | 0.2709 | 0.00462 | -0.0614 | 58.6364
0.5 | 0.335 | 0.00463 | -0.0612 | 72.3542
1 | 0.3993 | 0.00465 | -0.0609 | 85.871
1.5 | 0.4633 | 0.00478 | -0.0605 | 96.9247
2 | 0.5279 | 0.00499 | -0.06 | 105.7916
2.5 | 0.5923 | 0.00531 | -0.0593 | 111.5443
3 | 0.657 | 0.00565 | -0.0584 | 116.2832
3.5 | 0.722 | 0.00603 | -0.0573 | 119.7347
4 | 0.787 | 0.00647 | -0.0559 | 121.6383
4.5 | 0.8526 | 0.00689 | -0.0542 | 123.7446
5 | 0.9167 | 0.00731 | -0.0517 | 125.4036
5.5 | 0.9839 | 0.00782 | -0.049 | 125.8184
6 | 1.0473 | 0.00916 | -0.0449 | 114.3341
6.5 | 1.0924 | 0.01261 | -0.0376 | 86.6297
7 | 1.109 | 0.01931 | -0.0283 | 57.4314
7.5 | 1.0986 | 0.02725 | -0.019 | 40.3156
8 | 1.0619 | 0.0338 | -0.0086 | 31.4172
8.5 | 1.0205 | 0.04104 | -0.0043 | 24.866
9 | 0.9838 | 0.05168 | -0.0098 | 19.0364
9.5 | 0.9576 | 0.06658 | -0.0225 | 14.3827
10 | 0.937 | 0.08294 | -0.0332 | 11.2973
10.5 | 0.9181 | 0.09733 | -0.0422 | 9.4329
11 | 0.9042 | 0.11123 | -0.0508 | 8.1291
11.5 | 0.8963 | 0.12465 | -0.0589 | 7.1905
12 | 0.8923 | 0.13813 | -0.0668 | 6.4599
12.5 | 0.8945 | 0.15086 | -0.0741 | 5.9293
13 | 0.9017 | 0.16291 | -0.0808 | 5.535
13.5 | 0.908 | 0.17594 | -0.0881 | 5.1609
14 | 0.922 | 0.18684 | -0.0941 | 4.9347
14.5 | 0.9364 | 0.19815 | -0.1002 | 4.7257
15 | 0.9511 | 0.20986 | -0.1064 | 4.5321
15.5 | 0.9681 | 0.22099 | -0.1124 | 4.3807
16 | 0.9864 | 0.23177 | -0.1182 | 4.2559
16.5 | 1.0058 | 0.24226 | -0.1239 | 4.1517
17 | 1.0245 | 0.25291 | -0.1298 | 4.0508
17.5 | 1.0453 | 0.26278 | -0.1354 | 3.9779
18 | 1.0662 | 0.27245 | -0.1409 | 3.9134
18.5 | 1.0874 | 0.28198 | -0.1465 | 3.8563
19 | 1.1087 | 0.29156 | -0.1521 | 3.8026
19.5 | 1.13 | 0.30106 | -0.1577 | 3.7534
20 | 1.1514 | 0.31061 | -0.1633 | 3.7069

## 105. Re 10M Mach 0.00 (1)
BIGFOIL.COM POLAR EXPORT
HN-805
HN-805 |  |  |  | Cl Max: | 0.959 | at alpha= | 8 | deg
JavaFoil+Calcfoil stall+Eppler ext transition |  |  |  | L/D Max: | 152.558 | at alpha= | 6.5 | deg
Re: | 10000000 |  |  | Cd Min: | 0.00541 | at alpha= | 2.5 | deg
Mach: | 0 |  |  | Cl=0 at alpha= | -2.1724 | deg
|  |  |  | @ Cl=0.1, Cd= | 0.0067372
|  |  |  | @ Cl=0.4, Cd= | 0.0055759
|  |  |  | @ Cl=0.6, Cd= | 0.05166
alpha (deg) | Cl | Cd | Cm | Cl/Cd
-14 | -0.305 | 0.09116 | -0.023 | -3.347
-13.5 | -0.324 | 0.08704 | -0.023 | -3.721
-13 | -0.343 | 0.08251 | -0.023 | -4.159
-12.5 | -0.362 | 0.07815 | -0.024 | -4.637
-12 | -0.381 | 0.07378 | -0.024 | -5.168
-11.5 | -0.399 | 0.06958 | -0.024 | -5.735
-11 | -0.416 | 0.06425 | -0.025 | -6.479
-10.5 | -0.433 | 0.05698 | -0.028 | -7.606
-10 | -0.464 | 0.0375 | -0.036 | -12.382
-9.5 | -0.546 | 0.009 | -0.046 | -60.682
-9 | -0.551 | 0.00795 | -0.046 | -69.334
-8.5 | -0.546 | 0.00817 | -0.047 | -66.901
-8 | -0.532 | 0.00776 | -0.047 | -68.524
-7.5 | -0.508 | 0.00752 | -0.047 | -67.61
-7 | -0.479 | 0.00731 | -0.048 | -65.499
-6.5 | -0.444 | 0.0071 | -0.048 | -62.569
-6 | -0.404 | 0.00691 | -0.048 | -58.505
-5.5 | -0.36 | 0.00673 | -0.049 | -53.491
-5 | -0.312 | 0.00662 | -0.049 | -47.137
-4.5 | -0.261 | 0.00713 | -0.049 | -36.618
-4 | -0.208 | 0.00696 | -0.05 | -29.83
-3.5 | -0.152 | 0.00682 | -0.05 | -22.315
-3 | -0.096 | 0.00665 | -0.05 | -14.354
-2.5 | -0.038 | 0.00715 | -0.051 | -5.316
-2 | 0.02 | 0.00731 | -0.051 | 2.728
-1.5 | 0.078 | 0.00687 | -0.051 | 11.368
-1 | 0.136 | 0.00652 | -0.052 | 20.894
-0.5 | 0.194 | 0.00622 | -0.052 | 31.262
0 | 0.253 | 0.00598 | -0.052 | 42.235
0.5 | 0.311 | 0.00578 | -0.053 | 53.774
1 | 0.369 | 0.00564 | -0.053 | 65.33
1.5 | 0.427 | 0.00552 | -0.053 | 77.246
2 | 0.484 | 0.00546 | -0.054 | 88.774
2.5 | 0.542 | 0.00541 | -0.054 | 100.227
3 | 0.599 | 0.00548 | -0.054 | 109.407
3.5 | 0.655 | 0.00552 | -0.054 | 118.712
4 | 0.71 | 0.00562 | -0.055 | 126.38
4.5 | 0.762 | 0.00574 | -0.055 | 132.783
5 | 0.812 | 0.00585 | -0.055 | 138.875
5.5 | 0.856 | 0.00597 | -0.056 | 143.556
6 | 0.894 | 0.00604 | -0.056 | 147.97
6.5 | 0.923 | 0.00605 | -0.056 | 152.558
7 | 0.945 | 0.00621 | -0.057 | 152.082
7.5 | 0.957 | 0.00637 | -0.057 | 150.286
8 | 0.959 | 0.00655 | -0.057 | 146.387
8.5 | 0.952 | 0.00671 | -0.057 | 141.911
9 | 0.936 | 0.0069 | -0.058 | 135.645
9.5 | 0.911 | 0.00714 | -0.058 | 127.643
10 | 0.88 | 0.00721 | -0.058 | 122.041
10.5 | 0.844 | 0.00749 | -0.058 | 112.589
11 | 0.799 | 0.01313 | -0.058 | 60.866
11.5 | 0.75 | 0.01432 | -0.058 | 52.39
12 | 0.685 | 0.01852 | -0.056 | 36.977
12.5 | 0.616 | 0.02832 | -0.053 | 21.755
13 | 0.542 | 0.05166 | -0.047 | 10.492

## 106. Re 10M Mach 0.00 (2)
BIGFOIL.COM POLAR EXPORT
HN-805
HN-805 |  |  |  | Cl Max: | 1.7674 | at alpha= | 15.5 | deg
XFOIL ncrit=9 |  |  |  | L/D Max: | 129.557 | at alpha= | 6.5 | deg
Re: | 10000000 |  |  | Cd Min: | 0.09803 | at alpha= | 19 | deg
Mach: | 0 |  |  | Cl=0 at alpha= | -2.1175 | deg
|  |  |  | @ Cl=0.1, Cd= | 0.0046396
|  |  |  | @ Cl=0.4, Cd= | 0.0046536
|  |  |  | @ Cl=0.6, Cd= | 0.0054251
alpha (deg) | Cl | Cd | Cm | Cl/Cd
-7.5 | -0.5876 | 0.00655 | -0.0565 | -89.7099
-7 | -0.5346 | 0.00627 | -0.056 | -85.2632
-6.5 | -0.4813 | 0.00611 | -0.0555 | -78.7725
-6 | -0.4272 | 0.00595 | -0.0552 | -71.7983
-5.5 | -0.3729 | 0.00575 | -0.0549 | -64.8522
-5 | -0.3184 | 0.00544 | -0.0546 | -58.5294
-4.5 | -0.2634 | 0.00524 | -0.0544 | -50.2672
-4 | -0.2081 | 0.00515 | -0.0543 | -40.4078
-3.5 | -0.153 | 0.00501 | -0.0542 | -30.5389
-3 | -0.0976 | 0.00493 | -0.0541 | -19.7972
-2.5 | -0.0423 | 0.00483 | -0.0541 | -8.7578
-2 | 0.013 | 0.00476 | -0.054 | 2.7311
-1.5 | 0.0681 | 0.00468 | -0.0539 | 14.5513
-1 | 0.1233 | 0.00461 | -0.0539 | 26.7462
-0.5 | 0.1784 | 0.00455 | -0.0539 | 39.2088
0 | 0.2336 | 0.00456 | -0.0539 | 51.2281
0.5 | 0.2885 | 0.00454 | -0.0539 | 63.5463
1 | 0.3433 | 0.00464 | -0.0538 | 73.9871
1.5 | 0.3982 | 0.00465 | -0.0538 | 85.6344
2 | 0.4532 | 0.00476 | -0.0537 | 95.2101
2.5 | 0.5075 | 0.005 | -0.0536 | 101.5
3 | 0.5619 | 0.00525 | -0.0534 | 107.0286
3.5 | 0.6163 | 0.0055 | -0.0532 | 112.0545
4 | 0.6705 | 0.00577 | -0.053 | 116.2045
4.5 | 0.7239 | 0.0061 | -0.0526 | 118.6721
5 | 0.7776 | 0.00634 | -0.0523 | 122.6498
5.5 | 0.8295 | 0.00653 | -0.0515 | 127.0291
6 | 0.8833 | 0.00682 | -0.0512 | 129.5161
6.5 | 0.9367 | 0.00723 | -0.0509 | 129.5574
7 | 0.9893 | 0.00776 | -0.0503 | 127.4871
7.5 | 1.0414 | 0.00831 | -0.0498 | 125.3189
8 | 1.0922 | 0.00903 | -0.049 | 120.9524
8.5 | 1.1412 | 0.00998 | -0.0479 | 114.3487
9.5 | 1.2432 | 0.01107 | -0.0468 | 112.3035
10 | 1.2936 | 0.01162 | -0.0462 | 111.3253
10.5 | 1.3427 | 0.0123 | -0.0453 | 109.1626
11 | 1.392 | 0.01287 | -0.0447 | 108.1585
11.5 | 1.4403 | 0.01351 | -0.0438 | 106.6099
12 | 1.4868 | 0.01432 | -0.0427 | 103.8268
12.5 | 1.5325 | 0.01512 | -0.0416 | 101.3558
13 | 1.5774 | 0.01592 | -0.0403 | 99.0829
13.5 | 1.6213 | 0.01673 | -0.039 | 96.9097
14 | 1.6616 | 0.0178 | -0.0371 | 93.3483
14.5 | 1.7011 | 0.01879 | -0.0352 | 90.5322
15 | 1.737 | 0.01994 | -0.0328 | 87.1113
15.5 | 1.7674 | 0.02131 | -0.0297 | 82.9376
17.5 | 1.677 | 0.04067 | -0.0043 | 41.2343
18 | 1.6438 | 0.05028 | -0.0064 | 32.6929
18.5 | 1.5783 | 0.0678 | -0.0157 | 23.2788
19 | 1.4713 | 0.09803 | -0.0349 | 15.0087

## 107. Re 10M Mach 0.10 (1)
BIGFOIL.COM POLAR EXPORT
HN-805
HN-805 |  |  |  | Cl Max: | 0.954 | at alpha= | 7.5 | deg
JavaFoil+Calcfoil stall+Eppler ext transition |  |  |  | L/D Max: | 152.011 | at alpha= | 6.5 | deg
Re: | 10000000 |  |  | Cd Min: | 0.00542 | at alpha= | 2.5 | deg
Mach: | 0.1 |  |  | Cl=0 at alpha= | -2.1724 | deg
|  |  |  | @ Cl=0.1, Cd= | 0.0067495
|  |  |  | @ Cl=0.4, Cd= | 0.00559
|  |  |  | @ Cl=0.6, Cd= | 0.04193
alpha (deg) | Cl | Cd | Cm | Cl/Cd
-14 | -0.267 | 0.09195 | -0.023 | -2.908
-13.5 | -0.288 | 0.08793 | -0.023 | -3.278
-13 | -0.31 | 0.08316 | -0.023 | -3.725
-12.5 | -0.332 | 0.07864 | -0.024 | -4.218
-12 | -0.353 | 0.07443 | -0.024 | -4.748
-11.5 | -0.374 | 0.07008 | -0.024 | -5.343
-11 | -0.394 | 0.06549 | -0.025 | -6.019
-10.5 | -0.413 | 0.06 | -0.026 | -6.879
-10 | -0.434 | 0.04975 | -0.031 | -8.723
-9.5 | -0.524 | 0.0099 | -0.045 | -52.894
-9 | -0.541 | 0.00807 | -0.047 | -67.06
-8.5 | -0.539 | 0.00766 | -0.047 | -70.444
-8 | -0.528 | 0.00783 | -0.047 | -67.395
-7.5 | -0.506 | 0.00759 | -0.048 | -66.641
-7 | -0.478 | 0.0073 | -0.048 | -65.411
-6.5 | -0.444 | 0.00714 | -0.048 | -62.163
-6 | -0.405 | 0.00695 | -0.049 | -58.252
-5.5 | -0.361 | 0.00677 | -0.049 | -53.283
-5 | -0.313 | 0.00662 | -0.049 | -47.281
-4.5 | -0.262 | 0.00716 | -0.05 | -36.605
-4 | -0.208 | 0.00699 | -0.05 | -29.814
-3.5 | -0.153 | 0.00681 | -0.05 | -22.458
-3 | -0.096 | 0.00668 | -0.051 | -14.368
-2.5 | -0.038 | 0.00717 | -0.051 | -5.329
-2 | 0.02 | 0.00732 | -0.051 | 2.737
-1.5 | 0.078 | 0.00688 | -0.052 | 11.406
-1 | 0.137 | 0.00653 | -0.052 | 20.965
-0.5 | 0.195 | 0.00623 | -0.052 | 31.392
0 | 0.254 | 0.00599 | -0.053 | 42.383
0.5 | 0.312 | 0.00579 | -0.053 | 53.963
1 | 0.371 | 0.00565 | -0.053 | 65.566
1.5 | 0.429 | 0.00553 | -0.054 | 77.521
2 | 0.487 | 0.00547 | -0.054 | 89.072
2.5 | 0.545 | 0.00542 | -0.054 | 100.554
3 | 0.602 | 0.00549 | -0.054 | 109.729
3.5 | 0.658 | 0.00553 | -0.055 | 118.993
4 | 0.713 | 0.00563 | -0.055 | 126.684
4.5 | 0.766 | 0.00575 | -0.055 | 133.055
5 | 0.816 | 0.00587 | -0.056 | 138.975
5.5 | 0.86 | 0.00599 | -0.056 | 143.556
6 | 0.896 | 0.00607 | -0.056 | 147.728
6.5 | 0.925 | 0.00608 | -0.057 | 152.011
7 | 0.945 | 0.00625 | -0.057 | 151.148
7.5 | 0.954 | 0.00642 | -0.057 | 148.649
8 | 0.953 | 0.00661 | -0.057 | 144.294
8.5 | 0.942 | 0.00688 | -0.058 | 136.993
9 | 0.921 | 0.00701 | -0.058 | 131.342
9.5 | 0.891 | 0.00722 | -0.058 | 123.468
10 | 0.854 | 0.00731 | -0.058 | 116.875
10.5 | 0.811 | 0.00761 | -0.059 | 106.577
11 | 0.76 | 0.01345 | -0.059 | 56.473
11.5 | 0.702 | 0.01508 | -0.058 | 46.514
12 | 0.62 | 0.0239 | -0.055 | 25.95
12.5 | 0.543 | 0.04193 | -0.05 | 12.96

## 108. Re 10M Mach 0.10 (2)
BIGFOIL.COM POLAR EXPORT
HN-805
HN-805 |  |  |  | Cl Max: | 1.705 | at alpha= | 14.5 | deg
XFOIL ncrit=9 |  |  |  | L/D Max: | 221.75 | at alpha= | -0.5 | deg
Re: | 10000000 |  |  | Cd Min: | 0.24965 | at alpha= | 19.5 | deg
Mach: | 0.1 |  |  | Cl=0 at alpha= | -2.1065 | deg
|  |  |  | @ Cl=0.1, Cd= | 0.00082804
|  |  |  | @ Cl=0.4, Cd= | 0.00465
|  |  |  | @ Cl=0.6, Cd= | 0.0054197
alpha (deg) | Cl | Cd | Cm | Cl/Cd
-16 | -0.4997 | 0.16979 | 0.0183 | -2.943
-15.5 | -0.6327 | 0.18123 | 0.0227 | -3.4911
-15 | -0.6179 | 0.17496 | 0.0198 | -3.5317
-14.5 | -0.6088 | 0.16661 | 0.0167 | -3.654
-13 | -0.5983 | 0.09414 | -0.0203 | -6.3554
-12.5 | -0.6695 | 0.07172 | -0.029 | -9.3349
-12 | -0.7865 | 0.03927 | -0.0458 | -20.028
-11.5 | -0.8957 | 0.01977 | -0.0558 | -45.306
-11 | -0.898 | 0.01507 | -0.0524 | -59.5886
-10.5 | -0.8771 | 0.00855 | -0.0542 | -102.5848
-10 | -0.8346 | 0.00539 | -0.0556 | -154.8423
-9 | -0.7344 | 0.00255 | -0.0574 | -288
-8.5 | -0.6882 | 0.00185 | -0.0566 | -372
-7.5 | -0.5902 | 0.00121 | -0.0548 | -487.7686
-7 | -0.5377 | 0.00115 | -0.0542 | -467.5652
-6.5 | -0.4838 | 0.00112 | -0.0539 | -431.9643
-6 | -0.4294 | 0.00109 | -0.0537 | -393.945
-5 | -0.32 | 0.00099 | -0.0533 | -323.2323
-4.5 | -0.2649 | 0.00095 | -0.0532 | -278.8421
-4 | -0.2095 | 0.00094 | -0.0532 | -222.8723
-3.5 | -0.1544 | 0.00091 | -0.0531 | -169.6703
-3 | -0.0989 | 0.00089 | -0.0531 | -111.1236
-2.5 | -0.0436 | 0.00087 | -0.0531 | -50.1149
-2 | 0.0118 | 0.00086 | -0.0531 | 13.7209
-1.5 | 0.067 | 0.00084 | -0.0531 | 79.7619
-1 | 0.1222 | 0.00082 | -0.0531 | 149.0244
-0.5 | 0.1774 | 0.0008 | -0.0532 | 221.75
0 | 0.2349 | 0.00456 | -0.0542 | 51.5132
0.5 | 0.2901 | 0.00455 | -0.0541 | 63.7582
1 | 0.3451 | 0.00465 | -0.0541 | 74.2151
1.5 | 0.4004 | 0.00465 | -0.054 | 86.1075
2 | 0.4557 | 0.00476 | -0.054 | 95.7353
2.5 | 0.5103 | 0.005 | -0.0538 | 102.06
3 | 0.565 | 0.00526 | -0.0536 | 107.4144
3.5 | 0.6198 | 0.00551 | -0.0534 | 112.4864
4 | 0.6742 | 0.00579 | -0.0531 | 116.4421
4.5 | 0.7281 | 0.00612 | -0.0527 | 118.9706
5 | 0.7822 | 0.00636 | -0.0524 | 122.9874
5.5 | 0.8345 | 0.00656 | -0.0515 | 127.2104
6 | 0.8886 | 0.00687 | -0.0512 | 129.345
6.5 | 0.9422 | 0.00733 | -0.0507 | 128.5402
7 | 0.9955 | 0.00782 | -0.0502 | 127.3018
7.5 | 1.048 | 0.0084 | -0.0495 | 124.7619
8 | 1.0989 | 0.0092 | -0.0485 | 119.4457
8.5 | 1.1489 | 0.01008 | -0.0475 | 113.9782
9 | 1.2012 | 0.01056 | -0.0469 | 113.75
9.5 | 1.2518 | 0.01125 | -0.0461 | 111.2711
10 | 1.3027 | 0.01183 | -0.0453 | 110.1183
10.5 | 1.3523 | 0.01254 | -0.0444 | 107.8389
11 | 1.4022 | 0.01314 | -0.0435 | 106.7123
11.5 | 1.451 | 0.01383 | -0.0425 | 104.9168
12 | 1.4977 | 0.01471 | -0.0411 | 101.8151
12.5 | 1.5435 | 0.01559 | -0.0397 | 99.0058
13 | 1.5881 | 0.01651 | -0.0381 | 96.1902
13.5 | 1.6314 | 0.01746 | -0.0364 | 93.4364
14 | 1.6703 | 0.01871 | -0.034 | 89.2731
14.5 | 1.705 | 0.02015 | -0.0312 | 84.6154
15 | 1.6597 | 0.02606 | -0.0173 | 63.6876
15.5 | 1.647 | 0.02946 | -0.01 | 55.9063
16 | 1.6164 | 0.03526 | -0.0046 | 45.8423
16.5 | 1.5783 | 0.04376 | -0.0038 | 36.0672
17 | 1.5554 | 0.05282 | -0.0068 | 29.4472
17.5 | 1.4981 | 0.07006 | -0.0169 | 21.3831
18 | 1.4203 | 0.09505 | -0.0331 | 14.9427
19.5 | 1.0137 | 0.24965 | -0.1221 | 4.0605

## 109. Re 10M Mach 0.25 (1)
BIGFOIL.COM POLAR EXPORT
HN-805
HN-805 |  |  |  | Cl Max: | 0.935 | at alpha= | 7 | deg
JavaFoil+Calcfoil stall+Eppler ext transition |  |  |  | L/D Max: | 148.204 | at alpha= | 6.5 | deg
Re: | 10000000 |  |  | Cd Min: | 0.00546 | at alpha= | 2.5 | deg
Mach: | 0.25 |  |  | Cl=0 at alpha= | -2.175 | deg
|  |  |  | @ Cl=0.1, Cd= | 0.07153
|  |  |  | @ Cl=0.4, Cd= | 0.07153
|  |  |  | @ Cl=0.6, Cd= | 0.07153
alpha (deg) | Cl | Cd | Cm | Cl/Cd
-13 | -0.061 | 0.08317 | -0.025 | -0.732
-12.5 | -0.058 | 0.07782 | -0.025 | -0.747
-12 | -0.055 | 0.07674 | -0.024 | -0.72
-11.5 | -0.123 | 0.07224 | -0.024 | -1.704
-11 | -0.193 | 0.06814 | -0.025 | -2.827
-10.5 | -0.248 | 0.06379 | -0.025 | -3.884
-10 | -0.295 | 0.0599 | -0.025 | -4.932
-9.5 | -0.337 | 0.05458 | -0.027 | -6.17
-9 | -0.371 | 0.04885 | -0.03 | -7.591
-8.5 | -0.478 | 0.00782 | -0.048 | -61.178
-8 | -0.489 | 0.00768 | -0.049 | -63.67
-7.5 | -0.482 | 0.00783 | -0.049 | -61.56
-7 | -0.465 | 0.00754 | -0.049 | -61.756
-6.5 | -0.44 | 0.00729 | -0.05 | -60.316
-6 | -0.406 | 0.00708 | -0.05 | -57.328
-5.5 | -0.365 | 0.00687 | -0.05 | -53.088
-5 | -0.318 | 0.00671 | -0.051 | -47.455
-4.5 | -0.268 | 0.00686 | -0.051 | -39.001
-4 | -0.213 | 0.0071 | -0.051 | -30.073
-3.5 | -0.157 | 0.00689 | -0.052 | -22.759
-3 | -0.099 | 0.00673 | -0.052 | -14.632
-2.5 | -0.039 | 0.00725 | -0.052 | -5.416
-2 | 0.021 | 0.00741 | -0.053 | 2.78
-1.5 | 0.081 | 0.00695 | -0.053 | 11.601
-1 | 0.141 | 0.0066 | -0.053 | 21.331
-0.5 | 0.201 | 0.00628 | -0.054 | 31.958
0 | 0.261 | 0.00604 | -0.054 | 43.185
0.5 | 0.321 | 0.00584 | -0.054 | 54.913
1 | 0.381 | 0.0057 | -0.055 | 66.822
1.5 | 0.441 | 0.00558 | -0.055 | 78.963
2 | 0.5 | 0.00551 | -0.055 | 90.712
2.5 | 0.56 | 0.00546 | -0.056 | 102.459
3 | 0.618 | 0.00555 | -0.056 | 111.499
3.5 | 0.676 | 0.00562 | -0.056 | 120.273
4 | 0.732 | 0.00571 | -0.057 | 128.174
4.5 | 0.785 | 0.00584 | -0.057 | 134.333
5 | 0.835 | 0.00602 | -0.057 | 138.643
5.5 | 0.877 | 0.00611 | -0.057 | 143.523
6 | 0.909 | 0.00621 | -0.058 | 146.284
6.5 | 0.929 | 0.00627 | -0.058 | 148.204
7 | 0.935 | 0.00648 | -0.058 | 144.44
7.5 | 0.925 | 0.00671 | -0.059 | 137.907
8 | 0.898 | 0.00694 | -0.059 | 129.407
8.5 | 0.852 | 0.0072 | -0.059 | 118.335
9 | 0.789 | 0.00741 | -0.059 | 106.366
9.5 | 0.71 | 0.0077 | -0.06 | 92.141
10 | 0.615 | 0.01305 | -0.06 | 47.109
10.5 | 0.503 | 0.0152 | -0.059 | 33.084
11 | 0.365 | 0.03042 | -0.053 | 11.992
11.5 | 0.232 | 0.06194 | -0.042 | 3.751
12 | 0.081 | 0.07153 | -0.039 | 1.139

## 110. Re 10M Mach 0.25 (2)
BIGFOIL.COM POLAR EXPORT
HN-805
HN-805 |  |  |  | Cl Max: | 1.4308 | at alpha= | 11.5 | deg
XFOIL ncrit=9 |  |  |  | L/D Max: | 129.563 | at alpha= | 6 | deg
Re: | 10000000 |  |  | Cd Min: | 0.16223 | at alpha= | -14 | deg
Mach: | 0.25 |  |  | Cl=0 at alpha= | -2.1124 | deg
|  |  |  | @ Cl=0.1, Cd= | 0.0046538
|  |  |  | @ Cl=0.4, Cd= | 0.0046679
|  |  |  | @ Cl=0.6, Cd= | 0.0054055
alpha (deg) | Cl | Cd | Cm | Cl/Cd
-14 | -0.5963 | 0.16223 | 0.014 | -3.6756
-13.5 | -0.5833 | 0.1555 | 0.0111 | -3.7511
-12.5 | -0.4241 | 0.13139 | -0.0069 | -3.2278
-12 | -0.4163 | 0.12372 | -0.0102 | -3.3649
-11.5 | -0.4108 | 0.11579 | -0.0131 | -3.5478
-11 | -0.6152 | 0.09698 | -0.0122 | -6.3436
-10.5 | -0.6475 | 0.08161 | -0.021 | -7.9341
-10 | -0.6781 | 0.06731 | -0.031 | -10.0743
-9.5 | -0.6957 | 0.05715 | -0.0417 | -12.1732
-9 | -0.76 | 0.02128 | -0.063 | -35.7143
-8.5 | -0.7242 | 0.01207 | -0.0641 | -60
-7.5 | -0.6156 | 0.00783 | -0.0621 | -78.6207
-7 | -0.5615 | 0.00681 | -0.0605 | -82.4523
-6.5 | -0.5056 | 0.00633 | -0.0593 | -79.8736
-6 | -0.4481 | 0.00612 | -0.0585 | -73.219
-5.5 | -0.3906 | 0.00591 | -0.0579 | -66.0914
-5 | -0.333 | 0.00561 | -0.0574 | -59.3583
-4.5 | -0.2754 | 0.00532 | -0.0569 | -51.7669
-4 | -0.2175 | 0.00521 | -0.0566 | -41.7466
-3.5 | -0.1598 | 0.00508 | -0.0563 | -31.4567
-3 | -0.1021 | 0.00496 | -0.0561 | -20.5847
-2.5 | -0.0445 | 0.00487 | -0.0559 | -9.1376
-2 | 0.0129 | 0.00478 | -0.0558 | 2.6987
-1.5 | 0.0701 | 0.00468 | -0.0557 | 14.9786
-1 | 0.1272 | 0.00463 | -0.0556 | 27.473
-0.5 | 0.1844 | 0.00456 | -0.0556 | 40.4386
0 | 0.2416 | 0.00456 | -0.0555 | 52.9825
0.5 | 0.2985 | 0.00456 | -0.0555 | 65.4605
1 | 0.3552 | 0.00466 | -0.0554 | 76.2232
1.5 | 0.4122 | 0.00467 | -0.0553 | 88.2655
2 | 0.4693 | 0.00479 | -0.0552 | 97.9749
3 | 0.5821 | 0.00533 | -0.0546 | 109.212
3.5 | 0.639 | 0.00557 | -0.0543 | 114.7217
4 | 0.6952 | 0.0059 | -0.0539 | 117.8305
4.5 | 0.7514 | 0.00621 | -0.0533 | 120.9984
5 | 0.8076 | 0.0065 | -0.0527 | 124.2462
5.5 | 0.8619 | 0.00674 | -0.0516 | 127.8783
6 | 0.9186 | 0.00709 | -0.0509 | 129.5628
6.5 | 0.9748 | 0.00759 | -0.05 | 128.4321
7 | 1.0304 | 0.0082 | -0.049 | 125.6585
7.5 | 1.0844 | 0.00902 | -0.0476 | 120.2217
8 | 1.1355 | 0.01027 | -0.0456 | 110.5648
8.5 | 1.1889 | 0.01114 | -0.0441 | 106.7235
9 | 1.2434 | 0.01186 | -0.0427 | 104.8398
9.5 | 1.2948 | 0.01296 | -0.0407 | 99.9074
10 | 1.3453 | 0.01414 | -0.0386 | 95.1414
10.5 | 1.3893 | 0.01606 | -0.0355 | 86.5068
11 | 1.422 | 0.0191 | -0.031 | 74.4503
11.5 | 1.4308 | 0.02409 | -0.0241 | 59.3939
12 | 1.4052 | 0.02966 | -0.0136 | 47.3769
12.5 | 1.3671 | 0.03495 | -0.0046 | 39.1159
13 | 1.3292 | 0.04247 | -0.0021 | 31.2974
13.5 | 1.2893 | 0.05367 | -0.0068 | 24.0227
14 | 1.2572 | 0.06821 | -0.017 | 18.4313
14.5 | 1.2313 | 0.08453 | -0.0281 | 14.5664
15 | 1.1974 | 0.10244 | -0.0386 | 11.6888
15.5 | 1.1647 | 0.11943 | -0.0484 | 9.7522
16 | 1.1278 | 0.13791 | -0.0597 | 8.1778
16.5 | 1.0882 | 0.15841 | -0.0726 | 6.8695

## 111. Re 10M Mach 0.50 (1)
BIGFOIL.COM POLAR EXPORT
HN-805
HN-805 |  |  |  | Cl Max: | 1.211 | at alpha= | 20 | deg
JavaFoil+Calcfoil stall+Eppler ext transition |  |  |  | L/D Max: | 137.013 | at alpha= | 5 | deg
Re: | 10000000 |  |  | Cd Min: | 0.00572 | at alpha= | 2.5 | deg
Mach: | 0.5 |  |  | Cl=0 at alpha= | -2.1716 | deg
|  |  |  | @ Cl=0.1, Cd= | 0.0072233
|  |  |  | @ Cl=0.4, Cd= | 0.005973
|  |  |  | @ Cl=0.6, Cd= | 0.0057314
alpha (deg) | Cl | Cd | Cm | Cl/Cd
-20 | -0.932 | 0.14785 | -0.028 | -6.303
-19.5 | -0.906 | 0.14108 | -0.028 | -6.425
-19 | -0.879 | 0.13818 | -0.028 | -6.359
-18.5 | -0.851 | 0.13469 | -0.027 | -6.32
-18 | -0.826 | 0.13076 | -0.027 | -6.315
-17.5 | -0.802 | 0.13058 | -0.028 | -6.145
-17 | -0.778 | 0.12102 | -0.028 | -6.429
-16.5 | -0.751 | 0.11639 | -0.027 | -6.45
-16 | -0.725 | 0.10962 | -0.028 | -6.616
-15.5 | -0.701 | 0.10192 | -0.028 | -6.876
-15 | -0.677 | 0.09454 | -0.029 | -7.158
-14.5 | -0.648 | 0.10159 | -0.028 | -6.381
-14 | -0.623 | 0.09409 | -0.028 | -6.62
-13.5 | -0.599 | 0.0849 | -0.029 | -7.06
-13 | -0.577 | 0.07615 | -0.032 | -7.578
-12.5 | -0.544 | 0.08815 | -0.026 | -6.166
-12 | -0.519 | 0.07855 | -0.028 | -6.605
-11.5 | -0.496 | 0.06912 | -0.031 | -7.179
-11 | -0.477 | 0.05754 | -0.035 | -8.298
-10.5 | -0.481 | 0.03164 | -0.044 | -15.19
-10 | -0.414 | 0.06516 | -0.027 | -6.351
-9.5 | -0.392 | 0.05513 | -0.032 | -7.108
-9 | -0.408 | 0.02039 | -0.048 | -20.009
-8.5 | -0.414 | 0.00925 | -0.054 | -44.733
-8 | -0.31 | 0.04987 | -0.029 | -6.214
-7.5 | -0.284 | 0.04573 | -0.03 | -6.219
-7 | -0.318 | 0.00805 | -0.055 | -39.485
-6.5 | -0.243 | 0.02898 | -0.042 | -8.379
-6 | -0.253 | 0.00794 | -0.056 | -31.808
-5.5 | -0.22 | 0.00749 | -0.056 | -29.349
-5 | -0.31 | 0.00723 | -0.057 | -42.858
-4.5 | -0.282 | 0.00704 | -0.057 | -40.096
-4 | -0.232 | 0.00712 | -0.057 | -32.622
-3.5 | -0.173 | 0.0073 | -0.058 | -23.72
-3 | -0.11 | 0.00707 | -0.058 | -15.508
-2.5 | -0.044 | 0.00674 | -0.059 | -6.494
-2 | 0.023 | 0.00718 | -0.059 | 3.205
-1.5 | 0.09 | 0.00728 | -0.059 | 12.379
-1 | 0.157 | 0.0069 | -0.06 | 22.8
-0.5 | 0.224 | 0.00654 | -0.06 | 34.34
0 | 0.292 | 0.00627 | -0.06 | 46.489
0.5 | 0.359 | 0.00606 | -0.061 | 59.146
1 | 0.425 | 0.00592 | -0.061 | 71.913
1.5 | 0.492 | 0.0058 | -0.062 | 84.817
2 | 0.559 | 0.00575 | -0.062 | 97.221
2.5 | 0.625 | 0.00572 | -0.062 | 109.216
3 | 0.69 | 0.00587 | -0.063 | 117.598
3.5 | 0.753 | 0.006 | -0.063 | 125.536
4 | 0.812 | 0.00621 | -0.063 | 130.808
4.5 | 0.864 | 0.00648 | -0.064 | 133.375
5 | 0.904 | 0.0066 | -0.064 | 137.013
5.5 | 0.904 | 0.00685 | -0.064 | 132.036
6 | 0.705 | 0.00718 | -0.065 | 98.253
6.5 | 0.579 | 0.00734 | -0.065 | 78.897
7 | 0.613 | 0.00798 | -0.065 | 76.744
7.5 | 0.646 | 0.00788 | -0.066 | 81.957
8 | 0.677 | 0.0111 | -0.066 | 60.996
8.5 | 0.578 | 0.05516 | -0.037 | 10.478
9 | 0.741 | 0.0142 | -0.066 | 52.173
9.5 | 0.688 | 0.03424 | -0.056 | 20.091
10 | 0.655 | 0.0705 | -0.034 | 9.297
10.5 | 0.806 | 0.02005 | -0.064 | 40.19
11 | 0.729 | 0.06267 | -0.046 | 11.633
11.5 | 0.739 | 0.07993 | -0.038 | 9.251
12 | 0.805 | 0.05617 | -0.052 | 14.338
12.5 | 0.8 | 0.08019 | -0.042 | 9.974
13 | 0.823 | 0.0892 | -0.041 | 9.232
13.5 | 0.848 | 0.09827 | -0.04 | 8.631
14 | 0.875 | 0.09522 | -0.04 | 9.19
14.5 | 0.904 | 0.10113 | -0.041 | 8.938
15 | 0.937 | 0.10263 | -0.044 | 9.128
15.5 | 0.96 | 0.113 | -0.043 | 8.499
16 | 0.983 | 0.11261 | -0.041 | 8.732
16.5 | 1.018 | 0.11316 | -0.045 | 8.993
17 | 1.053 | 0.11316 | -0.048 | 9.302
17.5 | 1.079 | 0.12082 | -0.047 | 8.927
18 | 1.091 | 0.12891 | -0.043 | 8.467
18.5 | 1.125 | 0.13006 | -0.046 | 8.649
19 | 1.162 | 0.12773 | -0.049 | 9.1
19.5 | 1.186 | 0.14153 | -0.048 | 8.38
20 | 1.211 | 0.15032 | -0.048 | 8.056

## 112. Re 10M Mach 0.50 (2)
BIGFOIL.COM POLAR EXPORT
HN-805
HN-805 |  |  |  | Cl Max: | 1.152 | at alpha= | 20 | deg
XFOIL ncrit=9 |  |  |  | L/D Max: | 130.37 | at alpha= | 5.5 | deg
Re: | 10000000 |  |  | Cd Min: | 0.311 | at alpha= | 20 | deg
Mach: | 0.5 |  |  | Cl=0 at alpha= | -2.0899 | deg
|  |  |  | @ Cl=0.1, Cd= | 0.0047452
|  |  |  | @ Cl=0.4, Cd= | 0.0047402
|  |  |  | @ Cl=0.6, Cd= | 0.005283
alpha (deg) | Cl | Cd | Cm | Cl/Cd
-19 | -0.7891 | 0.26069 | 0.0566 | -3.027
-18.5 | -0.7682 | 0.2522 | 0.0521 | -3.046
-18 | -0.7476 | 0.24401 | 0.0477 | -3.0638
-17.5 | -0.7271 | 0.23572 | 0.0434 | -3.0846
-17 | -0.7069 | 0.22739 | 0.0392 | -3.1088
-16.5 | -0.6872 | 0.21922 | 0.0352 | -3.1348
-16 | -0.6678 | 0.21105 | 0.0312 | -3.1642
-15.5 | -0.6502 | 0.20237 | 0.0272 | -3.2129
-15 | -0.6328 | 0.1935 | 0.0233 | -3.2703
-14.5 | -0.6154 | 0.18516 | 0.0197 | -3.3236
-14 | -0.6 | 0.1761 | 0.016 | -3.4072
-13.5 | -0.447 | 0.14698 | 0.0023 | -3.0412
-13 | -0.4358 | 0.14277 | -0.0017 | -3.0525
-12.5 | -0.422 | 0.13609 | -0.0056 | -3.1009
-12 | -0.4071 | 0.12914 | -0.0092 | -3.1524
-11.5 | -0.3956 | 0.12165 | -0.0127 | -3.252
-11 | -0.5164 | 0.12748 | -0.0033 | -4.0508
-10.5 | -0.5058 | 0.11943 | -0.0063 | -4.2351
-10 | -0.4981 | 0.11101 | -0.0095 | -4.487
-9.5 | -0.4925 | 0.10242 | -0.0128 | -4.8086
-9 | -0.4896 | 0.09368 | -0.0162 | -5.2263
-8.5 | -0.49 | 0.08499 | -0.0196 | -5.7654
-8 | -0.4975 | 0.07569 | -0.0233 | -6.5729
-7.5 | -0.4926 | 0.06556 | -0.0321 | -7.5137
-7 | -0.4834 | 0.05284 | -0.0509 | -9.1484
-6.5 | -0.4562 | 0.03518 | -0.0751 | -12.9676
-6 | -0.4448 | 0.0239 | -0.0779 | -18.6109
-5.5 | -0.4307 | 0.01399 | -0.0742 | -30.7863
-5 | -0.3886 | 0.00751 | -0.0699 | -51.7443
-4.5 | -0.3238 | 0.00597 | -0.0672 | -54.2379
-4 | -0.2554 | 0.00549 | -0.0656 | -46.5209
-3.5 | -0.1874 | 0.0053 | -0.0645 | -35.3585
-3 | -0.1203 | 0.00513 | -0.0636 | -23.4503
-2.5 | -0.0538 | 0.005 | -0.0629 | -10.76
-2 | 0.0118 | 0.00488 | -0.0624 | 2.418
-1.5 | 0.077 | 0.00477 | -0.0621 | 16.1426
-0.5 | 0.2067 | 0.00463 | -0.0616 | 44.6436
0 | 0.2711 | 0.00465 | -0.0614 | 58.3011
0.5 | 0.3353 | 0.00466 | -0.0612 | 71.9528
1 | 0.3998 | 0.00474 | -0.061 | 84.346
1.5 | 0.4644 | 0.00479 | -0.0607 | 96.952
2 | 0.5292 | 0.00495 | -0.0602 | 106.9091
2.5 | 0.5937 | 0.00525 | -0.0595 | 113.0857
3 | 0.6586 | 0.00559 | -0.0587 | 117.8175
3.5 | 0.7243 | 0.00591 | -0.0577 | 122.555
4 | 0.7898 | 0.00632 | -0.0564 | 124.9684
4.5 | 0.8561 | 0.00673 | -0.0548 | 127.2065
5 | 0.9225 | 0.00719 | -0.0527 | 128.3032
5.5 | 0.9869 | 0.00757 | -0.0495 | 130.3699
6 | 1.0523 | 0.00873 | -0.0457 | 120.5384
6.5 | 1.098 | 0.01213 | -0.0383 | 90.5194
7 | 1.1141 | 0.01891 | -0.0288 | 58.9159
7.5 | 1.1037 | 0.02689 | -0.0194 | 41.045
8 | 1.0675 | 0.03343 | -0.0088 | 31.9324
8.5 | 1.0257 | 0.04044 | -0.004 | 25.3635
9 | 0.9894 | 0.0507 | -0.0088 | 19.5148
9.5 | 0.9625 | 0.0653 | -0.0213 | 14.7397
10 | 0.9429 | 0.08163 | -0.0322 | 11.5509
10.5 | 0.9243 | 0.09598 | -0.0412 | 9.6301
11 | 0.9109 | 0.10971 | -0.0497 | 8.3028
11.5 | 0.9032 | 0.123 | -0.0578 | 7.3431
12 | 0.8988 | 0.13645 | -0.0658 | 6.587
12.5 | 0.9002 | 0.14926 | -0.0733 | 6.0311
13 | 0.9052 | 0.16193 | -0.0804 | 5.5901
13.5 | 0.9114 | 0.1749 | -0.0877 | 5.211
14 | 0.9247 | 0.18596 | -0.0938 | 4.9726
14.5 | 0.9383 | 0.19759 | -0.1001 | 4.7487
15 | 0.9527 | 0.20938 | -0.1064 | 4.5501
15.5 | 0.9693 | 0.2207 | -0.1124 | 4.3919
16 | 0.9873 | 0.23177 | -0.1183 | 4.2598
16.5 | 1.0065 | 0.24247 | -0.1241 | 4.151
17 | 1.0251 | 0.25324 | -0.13 | 4.0479
17.5 | 1.0458 | 0.26315 | -0.1356 | 3.9742
18 | 1.0668 | 0.27284 | -0.1412 | 3.91
18.5 | 1.088 | 0.28236 | -0.1467 | 3.8532
19 | 1.1093 | 0.29195 | -0.1523 | 3.7996
19.5 | 1.1306 | 0.30145 | -0.1579 | 3.7505
20 | 1.152 | 0.311 | -0.1636 | 3.7042

## 113. Re 12M Mach 0.00 (1)
BIGFOIL.COM POLAR EXPORT
HN-805
HN-805 |  |  |  | Cl Max: | 0.959 | at alpha= | 8 | deg
JavaFoil+Calcfoil stall+Eppler ext transition |  |  |  | L/D Max: | 156.122 | at alpha= | 6.5 | deg
Re: | 12000000 |  |  | Cd Min: | 0.00543 | at alpha= | 2.5 | deg
Mach: | 0 |  |  | Cl=0 at alpha= | -2.1724 | deg
|  |  |  | @ Cl=0.1, Cd= | 0.0067735
|  |  |  | @ Cl=0.4, Cd= | 0.0056165
|  |  |  | @ Cl=0.6, Cd= | 0.03885
alpha (deg) | Cl | Cd | Cm | Cl/Cd
-14 | -0.305 | 0.0904 | -0.023 | -3.378
-13.5 | -0.324 | 0.08604 | -0.024 | -3.768
-13 | -0.344 | 0.08139 | -0.024 | -4.221
-12.5 | -0.363 | 0.0771 | -0.024 | -4.706
-12 | -0.382 | 0.07263 | -0.025 | -5.257
-11.5 | -0.4 | 0.06834 | -0.025 | -5.85
-11 | -0.417 | 0.06313 | -0.026 | -6.607
-10.5 | -0.436 | 0.05468 | -0.029 | -7.967
-10 | -0.515 | 0.01292 | -0.043 | -39.862
-9.5 | -0.549 | 0.0079 | -0.046 | -69.417
-9 | -0.551 | 0.00779 | -0.046 | -70.704
-8.5 | -0.546 | 0.00802 | -0.047 | -68.118
-8 | -0.532 | 0.00768 | -0.047 | -69.249
-7.5 | -0.508 | 0.00742 | -0.047 | -68.529
-7 | -0.479 | 0.00718 | -0.048 | -66.686
-6.5 | -0.444 | 0.00704 | -0.048 | -63.047
-6 | -0.404 | 0.00685 | -0.048 | -58.999
-5.5 | -0.36 | 0.00669 | -0.049 | -53.821
-5 | -0.312 | 0.00684 | -0.049 | -45.63
-4.5 | -0.261 | 0.00709 | -0.049 | -36.819
-4 | -0.208 | 0.00691 | -0.05 | -30.013
-3.5 | -0.152 | 0.00677 | -0.05 | -22.484
-3 | -0.096 | 0.00756 | -0.05 | -12.629
-2.5 | -0.038 | 0.00785 | -0.051 | -4.845
-2 | 0.02 | 0.00732 | -0.051 | 2.725
-1.5 | 0.078 | 0.00691 | -0.051 | 11.309
-1 | 0.136 | 0.00655 | -0.052 | 20.823
-0.5 | 0.194 | 0.00626 | -0.052 | 31.048
0 | 0.253 | 0.00602 | -0.052 | 41.986
0.5 | 0.311 | 0.00583 | -0.053 | 53.313
1 | 0.369 | 0.00567 | -0.053 | 65.001
1.5 | 0.427 | 0.00557 | -0.053 | 76.633
2 | 0.484 | 0.00548 | -0.054 | 88.392
2.5 | 0.542 | 0.00543 | -0.054 | 99.759
3 | 0.599 | 0.00549 | -0.054 | 109.166
3.5 | 0.655 | 0.00552 | -0.054 | 118.798
4 | 0.71 | 0.00554 | -0.055 | 128.001
4.5 | 0.762 | 0.00563 | -0.055 | 135.262
5 | 0.812 | 0.00573 | -0.055 | 141.843
5.5 | 0.856 | 0.00583 | -0.056 | 146.854
6 | 0.894 | 0.0059 | -0.056 | 151.439
6.5 | 0.923 | 0.00591 | -0.056 | 156.122
7 | 0.945 | 0.00607 | -0.057 | 155.64
7.5 | 0.957 | 0.00622 | -0.057 | 153.702
8 | 0.959 | 0.00641 | -0.057 | 149.623
8.5 | 0.952 | 0.00656 | -0.057 | 145.06
9 | 0.936 | 0.00676 | -0.058 | 138.505
9.5 | 0.911 | 0.00702 | -0.058 | 129.919
10 | 0.88 | 0.00726 | -0.058 | 121.273
10.5 | 0.844 | 0.00744 | -0.058 | 113.32
11 | 0.803 | 0.00759 | -0.059 | 105.733
11.5 | 0.754 | 0.01364 | -0.058 | 55.256
12 | 0.695 | 0.01618 | -0.057 | 42.943
12.5 | 0.633 | 0.0215 | -0.056 | 29.443
13 | 0.559 | 0.03885 | -0.051 | 14.393

## 114. Re 12M Mach 0.00 (2)
BIGFOIL.COM POLAR EXPORT
HN-805
HN-805 |  |  |  | Cl Max: | 0.991 | at alpha= | 7 | deg
XFOIL ncrit=9 |  |  |  | L/D Max: | 132.313 | at alpha= | 6.5 | deg
Re: | 12000000 |  |  | Cd Min: | 0.00758 | at alpha= | 7 | deg
Mach: | 0 |  |  | Cl=0 at alpha= | -99 | deg
|  |  |  | @ Cl=0.1, Cd= | 0.00462
|  |  |  | @ Cl=0.4, Cd= | 0.0047209
|  |  |  | @ Cl=0.6, Cd= | 0.00537
alpha (deg) | Cl | Cd | Cm | Cl/Cd
0 | 0.2335 | 0.00462 | -0.0539 | 50.5411
0.5 | 0.2887 | 0.0046 | -0.0539 | 62.7609
1 | 0.3436 | 0.0047 | -0.0539 | 73.1064
1.5 | 0.3987 | 0.00472 | -0.0538 | 84.4703
2 | 0.4539 | 0.00476 | -0.0538 | 95.3571
2.5 | 0.5083 | 0.00497 | -0.0537 | 102.2736
3 | 0.5627 | 0.00522 | -0.0535 | 107.7969
3.5 | 0.6174 | 0.00544 | -0.0534 | 113.4926
4.5 | 0.7256 | 0.00601 | -0.0529 | 120.7321
5 | 0.7797 | 0.00625 | -0.0527 | 124.752
5.5 | 0.8334 | 0.00646 | -0.0523 | 129.0093
6 | 0.8836 | 0.0067 | -0.0512 | 131.8806
6.5 | 0.9381 | 0.00709 | -0.0511 | 132.3131
7 | 0.991 | 0.00758 | -0.0506 | 130.7388

## 115. Re 12M Mach 0.10 (1)
BIGFOIL.COM POLAR EXPORT
HN-805
HN-805 |  |  |  | Cl Max: | 0.954 | at alpha= | 7.5 | deg
JavaFoil+Calcfoil stall+Eppler ext transition |  |  |  | L/D Max: | 155.572 | at alpha= | 6.5 | deg
Re: | 12000000 |  |  | Cd Min: | 0.00544 | at alpha= | 2.5 | deg
Mach: | 0.1 |  |  | Cl=0 at alpha= | -2.1724 | deg
|  |  |  | @ Cl=0.1, Cd= | 0.0067858
|  |  |  | @ Cl=0.4, Cd= | 0.005625
|  |  |  | @ Cl=0.6, Cd= | 0.02965
alpha (deg) | Cl | Cd | Cm | Cl/Cd
-14 | -0.268 | 0.09107 | -0.023 | -2.938
-13.5 | -0.288 | 0.08661 | -0.024 | -3.331
-13 | -0.31 | 0.08203 | -0.024 | -3.781
-12.5 | -0.332 | 0.07758 | -0.024 | -4.28
-12 | -0.354 | 0.07343 | -0.024 | -4.818
-11.5 | -0.375 | 0.06935 | -0.025 | -5.403
-11 | -0.395 | 0.06407 | -0.026 | -6.168
-10.5 | -0.414 | 0.059 | -0.027 | -7.01
-10 | -0.449 | 0.03786 | -0.036 | -11.85
-9.5 | -0.533 | 0.0089 | -0.046 | -59.928
-9 | -0.541 | 0.00789 | -0.047 | -68.59
-8.5 | -0.539 | 0.00815 | -0.047 | -66.221
-8 | -0.528 | 0.00775 | -0.047 | -68.12
-7.5 | -0.506 | 0.00743 | -0.048 | -68.118
-7 | -0.478 | 0.00723 | -0.048 | -66.091
-6.5 | -0.444 | 0.00704 | -0.048 | -63.054
-6 | -0.405 | 0.00686 | -0.049 | -59.026
-5.5 | -0.361 | 0.00669 | -0.049 | -53.975
-5 | -0.313 | 0.00656 | -0.049 | -47.729
-4.5 | -0.262 | 0.00709 | -0.05 | -36.94
-4 | -0.208 | 0.00696 | -0.05 | -29.964
-3.5 | -0.153 | 0.00677 | -0.05 | -22.584
-3 | -0.096 | 0.00664 | -0.051 | -14.463
-2.5 | -0.038 | 0.0072 | -0.051 | -5.308
-2 | 0.02 | 0.00733 | -0.051 | 2.733
-1.5 | 0.078 | 0.00692 | -0.052 | 11.347
-1 | 0.137 | 0.00656 | -0.052 | 20.893
-0.5 | 0.195 | 0.00627 | -0.052 | 31.183
0 | 0.254 | 0.00602 | -0.053 | 42.137
0.5 | 0.312 | 0.00583 | -0.053 | 53.514
1 | 0.371 | 0.00568 | -0.053 | 65.235
1.5 | 0.429 | 0.00557 | -0.054 | 76.911
2 | 0.487 | 0.00549 | -0.054 | 88.705
2.5 | 0.545 | 0.00544 | -0.054 | 100.098
3 | 0.602 | 0.0055 | -0.054 | 109.489
3.5 | 0.658 | 0.00553 | -0.055 | 119.116
4 | 0.713 | 0.00556 | -0.055 | 128.31
4.5 | 0.766 | 0.00565 | -0.055 | 135.549
5 | 0.816 | 0.00575 | -0.056 | 141.958
5.5 | 0.86 | 0.00585 | -0.056 | 146.86
6 | 0.896 | 0.00593 | -0.056 | 151.206
6.5 | 0.925 | 0.00595 | -0.057 | 155.572
7 | 0.945 | 0.00611 | -0.057 | 154.696
7.5 | 0.954 | 0.00628 | -0.057 | 152.04
8 | 0.953 | 0.00646 | -0.057 | 147.503
8.5 | 0.942 | 0.00672 | -0.058 | 140.075
9 | 0.921 | 0.00682 | -0.058 | 135.062
9.5 | 0.891 | 0.00709 | -0.058 | 125.714
10 | 0.854 | 0.00735 | -0.058 | 116.255
10.5 | 0.811 | 0.00755 | -0.059 | 107.465
11 | 0.761 | 0.01137 | -0.059 | 66.935
11.5 | 0.707 | 0.01416 | -0.058 | 49.922
12 | 0.636 | 0.0187 | -0.056 | 34.023
12.5 | 0.563 | 0.02965 | -0.053 | 19

## 116. Re 12M Mach 0.10 (2)
BIGFOIL.COM POLAR EXPORT
HN-805
HN-805 |  |  |  | Cl Max: | 1.7191 | at alpha= | 15 | deg
XFOIL ncrit=9 |  |  |  | L/D Max: | 131.884 | at alpha= | 6 | deg
Re: | 12000000 |  |  | Cd Min: | 0.12085 | at alpha= | 19 | deg
Mach: | 0.1 |  |  | Cl=0 at alpha= | -2.1104 | deg
|  |  |  | @ Cl=0.1, Cd= | 0.0046554
|  |  |  | @ Cl=0.4, Cd= | 0.0047197
|  |  |  | @ Cl=0.6, Cd= | 0.0053666
alpha (deg) | Cl | Cd | Cm | Cl/Cd
-8.5 | -0.6976 | 0.00876 | -0.0585 | -79.6347
-7 | -0.5422 | 0.00612 | -0.0559 | -88.5948
-6.5 | -0.4877 | 0.00593 | -0.0555 | -82.2428
-6 | -0.4327 | 0.00577 | -0.0552 | -74.9913
-5.5 | -0.3774 | 0.0056 | -0.055 | -67.3929
-4.5 | -0.2665 | 0.00518 | -0.0546 | -51.4479
-3.5 | -0.155 | 0.00499 | -0.0544 | -31.0621
-3 | -0.0992 | 0.00491 | -0.0543 | -20.2037
-2.5 | -0.0434 | 0.00484 | -0.0543 | -8.9669
-2 | 0.0123 | 0.00476 | -0.0542 | 2.584
-1.5 | 0.0679 | 0.00469 | -0.0542 | 14.4776
-1 | 0.1236 | 0.00463 | -0.0542 | 26.6955
-0.5 | 0.1791 | 0.00458 | -0.0542 | 39.1048
0 | 0.2347 | 0.00462 | -0.0541 | 50.8009
0.5 | 0.2903 | 0.0046 | -0.0542 | 63.1087
1 | 0.3455 | 0.0047 | -0.0541 | 73.5106
1.5 | 0.4008 | 0.00472 | -0.0541 | 84.9153
2 | 0.4564 | 0.00477 | -0.0541 | 95.6813
2.5 | 0.5111 | 0.00498 | -0.0539 | 102.6305
3 | 0.5658 | 0.00523 | -0.0537 | 108.1836
3.5 | 0.6209 | 0.00545 | -0.0536 | 113.9266
4.5 | 0.7298 | 0.00602 | -0.053 | 121.2292
5 | 0.7843 | 0.00627 | -0.0527 | 125.0877
5.5 | 0.8384 | 0.00648 | -0.0524 | 129.3827
6 | 0.8889 | 0.00674 | -0.0512 | 131.8843
7 | 0.9972 | 0.00765 | -0.0504 | 130.3529
7.5 | 1.0499 | 0.00821 | -0.0498 | 127.8806
8 | 1.102 | 0.00882 | -0.0491 | 124.9433
8.5 | 1.1541 | 0.00939 | -0.0484 | 122.9073
9 | 1.2065 | 0.00987 | -0.0479 | 122.2391
9.5 | 1.2577 | 0.01048 | -0.0471 | 120.0095
10 | 1.309 | 0.01102 | -0.0464 | 118.784
10.5 | 1.3593 | 0.01168 | -0.0455 | 116.3784
11 | 1.4095 | 0.01227 | -0.0447 | 114.8737
11.5 | 1.4586 | 0.01295 | -0.0437 | 112.6332
12 | 1.5061 | 0.01377 | -0.0424 | 109.3755
12.5 | 1.5527 | 0.01462 | -0.0411 | 106.2038
13 | 1.5981 | 0.0155 | -0.0396 | 103.1032
13.5 | 1.6417 | 0.01648 | -0.0378 | 99.6177
14 | 1.6819 | 0.01768 | -0.0356 | 95.1301
15 | 1.7191 | 0.02304 | -0.0256 | 74.6137
15.5 | 1.7169 | 0.02519 | -0.0172 | 68.158
16 | 1.7032 | 0.02862 | -0.0097 | 59.5108
16.5 | 1.6835 | 0.03341 | -0.0045 | 50.3891
17 | 1.6678 | 0.03908 | -0.0025 | 42.6766
17.5 | 1.6328 | 0.04856 | -0.0042 | 33.6244
18 | 1.5877 | 0.06217 | -0.0109 | 25.538
18.5 | 1.5056 | 0.08599 | -0.0261 | 17.509
19 | 1.3882 | 0.12085 | -0.0484 | 11.487

## 117. Re 12M Mach 0.25 (1)
BIGFOIL.COM POLAR EXPORT
HN-805
HN-805 |  |  |  | Cl Max: | 0.935 | at alpha= | 7 | deg
JavaFoil+Calcfoil stall+Eppler ext transition |  |  |  | L/D Max: | 151.763 | at alpha= | 6.5 | deg
Re: | 12000000 |  |  | Cd Min: | 0.00548 | at alpha= | 2.5 | deg
Mach: | 0.25 |  |  | Cl=0 at alpha= | -2.175 | deg
|  |  |  | @ Cl=0.1, Cd= | 0.06886
|  |  |  | @ Cl=0.4, Cd= | 0.06886
|  |  |  | @ Cl=0.6, Cd= | 0.06886
alpha (deg) | Cl | Cd | Cm | Cl/Cd
-13 | -0.061 | 0.08236 | -0.025 | -0.74
-12.5 | -0.058 | 0.07696 | -0.026 | -0.757
-12 | -0.055 | 0.07581 | -0.024 | -0.729
-11.5 | -0.123 | 0.07162 | -0.025 | -1.72
-11 | -0.193 | 0.0675 | -0.025 | -2.856
-10.5 | -0.248 | 0.06295 | -0.026 | -3.94
-10 | -0.296 | 0.05922 | -0.026 | -4.994
-9.5 | -0.338 | 0.05325 | -0.028 | -6.345
-9 | -0.377 | 0.04287 | -0.033 | -8.799
-8.5 | -0.479 | 0.00806 | -0.048 | -59.367
-8 | -0.489 | 0.00806 | -0.049 | -60.662
-7.5 | -0.482 | 0.00766 | -0.049 | -62.921
-7 | -0.465 | 0.00739 | -0.049 | -62.946
-6.5 | -0.44 | 0.00723 | -0.05 | -60.807
-6 | -0.406 | 0.00702 | -0.05 | -57.762
-5.5 | -0.365 | 0.00682 | -0.05 | -53.526
-5 | -0.319 | 0.00663 | -0.051 | -48.008
-4.5 | -0.268 | 0.00682 | -0.051 | -39.243
-4 | -0.213 | 0.00705 | -0.051 | -30.276
-3.5 | -0.157 | 0.00685 | -0.052 | -22.895
-3 | -0.099 | 0.0067 | -0.052 | -14.714
-2.5 | -0.039 | 0.00722 | -0.052 | -5.434
-2 | 0.021 | 0.00742 | -0.053 | 2.776
-1.5 | 0.081 | 0.00699 | -0.053 | 11.537
-1 | 0.141 | 0.00662 | -0.053 | 21.267
-0.5 | 0.201 | 0.00632 | -0.054 | 31.768
0 | 0.261 | 0.00607 | -0.054 | 42.954
0.5 | 0.321 | 0.00589 | -0.054 | 54.464
1 | 0.381 | 0.00572 | -0.055 | 66.545
1.5 | 0.441 | 0.00562 | -0.055 | 78.394
2 | 0.5 | 0.00553 | -0.055 | 90.405
2.5 | 0.56 | 0.00548 | -0.056 | 102.049
3 | 0.618 | 0.00557 | -0.056 | 111.105
3.5 | 0.676 | 0.00559 | -0.056 | 120.9
4 | 0.732 | 0.00564 | -0.057 | 129.78
4.5 | 0.785 | 0.00573 | -0.057 | 136.902
5 | 0.835 | 0.00589 | -0.057 | 141.681
5.5 | 0.877 | 0.00597 | -0.057 | 146.906
6 | 0.909 | 0.00607 | -0.058 | 149.778
6.5 | 0.929 | 0.00612 | -0.058 | 151.763
7 | 0.935 | 0.00632 | -0.058 | 147.908
7.5 | 0.925 | 0.00656 | -0.059 | 141.148
8 | 0.898 | 0.00678 | -0.059 | 132.38
8.5 | 0.852 | 0.00703 | -0.059 | 121.122
9 | 0.789 | 0.00727 | -0.059 | 108.506
9.5 | 0.71 | 0.00754 | -0.06 | 94.111
10 | 0.616 | 0.01115 | -0.06 | 55.244
10.5 | 0.507 | 0.0144 | -0.059 | 35.196
11 | 0.376 | 0.0228 | -0.055 | 16.499
11.5 | 0.235 | 0.0569 | -0.044 | 4.128
12 | 0.082 | 0.06886 | -0.04 | 1.189

## 118. Re 12M Mach 0.25 (2)
BIGFOIL.COM POLAR EXPORT
HN-805
HN-805 |  |  |  | Cl Max: | 1.4591 | at alpha= | 11.5 | deg
XFOIL ncrit=9 |  |  |  | L/D Max: | 132.702 | at alpha= | 6 | deg
Re: | 12000000 |  |  | Cd Min: | 0.14395 | at alpha= | 16.5 | deg
Mach: | 0.25 |  |  | Cl=0 at alpha= | -99 | deg
|  |  |  | @ Cl=0.1, Cd= | 0.00463
|  |  |  | @ Cl=0.4, Cd= | 0.0047333
|  |  |  | @ Cl=0.6, Cd= | 0.0053585
alpha (deg) | Cl | Cd | Cm | Cl/Cd
0 | 0.2415 | 0.00463 | -0.0555 | 52.1598
0.5 | 0.2987 | 0.00461 | -0.0555 | 64.7939
1 | 0.3556 | 0.00471 | -0.0554 | 75.4989
1.5 | 0.4127 | 0.00474 | -0.0554 | 87.0675
2 | 0.47 | 0.00479 | -0.0553 | 98.1211
3 | 0.583 | 0.00529 | -0.0548 | 110.2079
3.5 | 0.6401 | 0.00552 | -0.0545 | 115.9601
4 | 0.6967 | 0.00581 | -0.0541 | 119.9139
4.5 | 0.7532 | 0.00612 | -0.0536 | 123.0719
5 | 0.8097 | 0.00642 | -0.0531 | 126.1215
5.5 | 0.866 | 0.00669 | -0.0524 | 129.4469
6 | 0.9183 | 0.00692 | -0.0508 | 132.7023
6.5 | 0.9767 | 0.0074 | -0.0504 | 131.9865
7 | 1.0319 | 0.00807 | -0.0492 | 127.8686
7.5 | 1.0866 | 0.0088 | -0.048 | 123.4773
8 | 1.1407 | 0.00962 | -0.0466 | 118.5759
8.5 | 1.195 | 0.0104 | -0.0451 | 114.9038
9 | 1.25 | 0.01106 | -0.0438 | 113.0199
9.5 | 1.3026 | 0.01205 | -0.042 | 108.0996
10 | 1.3543 | 0.01312 | -0.0399 | 103.2241
10.5 | 1.401 | 0.01475 | -0.0371 | 94.9831
11 | 1.44 | 0.01719 | -0.0332 | 83.7696
11.5 | 1.4591 | 0.02142 | -0.0272 | 68.1186
12 | 1.4477 | 0.02738 | -0.0185 | 52.8744
12.5 | 1.4107 | 0.03197 | -0.0071 | 44.1257
13 | 1.3725 | 0.03837 | -0.0017 | 35.7701
13.5 | 1.3318 | 0.04786 | -0.0029 | 27.827
14 | 1.2975 | 0.06053 | -0.0107 | 21.4357
14.5 | 1.2717 | 0.07546 | -0.0213 | 16.8526
15 | 1.241 | 0.09281 | -0.0324 | 13.3714
15.5 | 1.2124 | 0.10912 | -0.0418 | 11.1107
16 | 1.1793 | 0.12618 | -0.052 | 9.3462
16.5 | 1.1462 | 0.14395 | -0.063 | 7.9625

## 119. Re 12M Mach 0.50 (1)
BIGFOIL.COM POLAR EXPORT
HN-805
HN-805 |  |  |  | Cl Max: | 1.205 | at alpha= | 20 | deg
JavaFoil+Calcfoil stall+Eppler ext transition |  |  |  | L/D Max: | 140.281 | at alpha= | 5 | deg
Re: | 12000000 |  |  | Cd Min: | 0.00574 | at alpha= | 2.5 | deg
Mach: | 0.5 |  |  | Cl=0 at alpha= | -2.1716 | deg
|  |  |  | @ Cl=0.1, Cd= | 0.0072758
|  |  |  | @ Cl=0.4, Cd= | 0.0059944
|  |  |  | @ Cl=0.6, Cd= | 0.0057438
alpha (deg) | Cl | Cd | Cm | Cl/Cd
-20 | -0.932 | 0.14879 | -0.028 | -6.265
-19.5 | -0.908 | 0.13792 | -0.029 | -6.583
-19 | -0.88 | 0.13481 | -0.028 | -6.53
-18.5 | -0.853 | 0.13223 | -0.027 | -6.447
-18 | -0.826 | 0.12653 | -0.027 | -6.531
-17.5 | -0.803 | 0.12868 | -0.028 | -6.239
-17 | -0.779 | 0.11908 | -0.029 | -6.54
-16.5 | -0.752 | 0.1139 | -0.028 | -6.605
-16 | -0.727 | 0.10703 | -0.028 | -6.793
-15.5 | -0.703 | 0.09866 | -0.029 | -7.13
-15 | -0.681 | 0.09006 | -0.031 | -7.561
-14.5 | -0.649 | 0.09971 | -0.028 | -6.506
-14 | -0.624 | 0.09219 | -0.028 | -6.765
-13.5 | -0.601 | 0.0826 | -0.03 | -7.277
-13 | -0.581 | 0.07221 | -0.033 | -8.042
-12.5 | -0.544 | 0.08705 | -0.027 | -6.247
-12 | -0.519 | 0.07761 | -0.028 | -6.692
-11.5 | -0.498 | 0.06743 | -0.031 | -7.379
-11 | -0.482 | 0.05328 | -0.037 | -9.047
-10.5 | -0.499 | 0.02151 | -0.047 | -23.213
-10 | -0.414 | 0.06442 | -0.027 | -6.427
-9.5 | -0.393 | 0.05361 | -0.033 | -7.333
-9 | -0.422 | 0.01436 | -0.05 | -29.409
-8.5 | -0.414 | 0.00905 | -0.054 | -45.788
-8 | -0.31 | 0.04909 | -0.03 | -6.322
-7.5 | -0.286 | 0.04425 | -0.032 | -6.454
-7 | -0.318 | 0.00785 | -0.055 | -40.507
-6.5 | -0.285 | 0.00744 | -0.055 | -38.246
-6 | -0.253 | 0.00789 | -0.056 | -32.011
-5.5 | -0.22 | 0.00741 | -0.056 | -29.659
-5 | -0.31 | 0.00718 | -0.057 | -43.196
-4.5 | -0.282 | 0.00696 | -0.057 | -40.564
-4 | -0.232 | 0.00708 | -0.057 | -32.821
-3.5 | -0.173 | 0.00725 | -0.058 | -23.876
-3 | -0.11 | 0.00703 | -0.058 | -15.585
-2.5 | -0.044 | 0.00751 | -0.059 | -5.829
-2 | 0.023 | 0.00716 | -0.059 | 3.214
-1.5 | 0.09 | 0.00734 | -0.059 | 12.283
-1 | 0.157 | 0.00691 | -0.06 | 22.76
-0.5 | 0.224 | 0.00657 | -0.06 | 34.182
0 | 0.292 | 0.0063 | -0.06 | 46.302
0.5 | 0.359 | 0.0061 | -0.061 | 58.814
1 | 0.425 | 0.00593 | -0.061 | 71.75
1.5 | 0.492 | 0.00583 | -0.062 | 84.505
2 | 0.559 | 0.00575 | -0.062 | 97.197
2.5 | 0.625 | 0.00574 | -0.062 | 108.917
3 | 0.69 | 0.00585 | -0.063 | 117.964
3.5 | 0.753 | 0.00593 | -0.063 | 127.016
4 | 0.812 | 0.0061 | -0.063 | 133.014
4.5 | 0.864 | 0.00633 | -0.064 | 136.504
5 | 0.904 | 0.00644 | -0.064 | 140.281
5.5 | 0.904 | 0.00667 | -0.064 | 135.454
6 | 0.705 | 0.00701 | -0.065 | 100.513
6.5 | 0.579 | 0.00715 | -0.065 | 80.989
7 | 0.613 | 0.00769 | -0.065 | 79.7
7.5 | 0.646 | 0.00768 | -0.066 | 84.146
8 | 0.679 | 0.0083 | -0.066 | 81.886
8.5 | 0.581 | 0.05308 | -0.04 | 10.947
9 | 0.742 | 0.01373 | -0.066 | 54.057
9.5 | 0.724 | 0.02264 | -0.061 | 31.974
10 | 0.656 | 0.06974 | -0.034 | 9.405
10.5 | 0.816 | 0.01802 | -0.065 | 45.285
11 | 0.742 | 0.05516 | -0.05 | 13.453
11.5 | 0.741 | 0.07825 | -0.039 | 9.466
12 | 0.842 | 0.03892 | -0.058 | 21.641
12.5 | 0.807 | 0.0751 | -0.045 | 10.746
13 | 0.826 | 0.08641 | -0.042 | 9.56
13.5 | 0.849 | 0.09691 | -0.04 | 8.76
14 | 0.879 | 0.09183 | -0.042 | 9.573
14.5 | 0.907 | 0.09754 | -0.043 | 9.301
15 | 0.941 | 0.09903 | -0.045 | 9.498
15.5 | 0.962 | 0.11102 | -0.043 | 8.662
16 | 0.986 | 0.10947 | -0.043 | 9.007
16.5 | 1.024 | 0.10708 | -0.047 | 9.567
17 | 1.059 | 0.107 | -0.049 | 9.9
17.5 | 1.082 | 0.11654 | -0.048 | 9.288
18 | 1.093 | 0.14076 | -0.044 | 7.765
18.5 | 1.121 | 0.14524 | -0.045 | 7.722
19 | 1.151 | 0.14787 | -0.046 | 7.787
19.5 | 1.178 | 0.16071 | -0.046 | 7.33
20 | 1.205 | 0.16781 | -0.047 | 7.182

## 120. Re 12M Mach 0.50 (2)
BIGFOIL.COM POLAR EXPORT
HN-805
HN-805 |  |  |  | Cl Max: | 1.1525 | at alpha= | 20 | deg
XFOIL ncrit=9 |  |  |  | L/D Max: | 133.217 | at alpha= | 5.5 | deg
Re: | 12000000 |  |  | Cd Min: | 0.3113 | at alpha= | 20 | deg
Mach: | 0.5 |  |  | Cl=0 at alpha= | -2.0848 | deg
|  |  |  | @ Cl=0.1, Cd= | 0.0047319
|  |  |  | @ Cl=0.4, Cd= | 0.0047896
|  |  |  | @ Cl=0.6, Cd= | 0.0052251
alpha (deg) | Cl | Cd | Cm | Cl/Cd
-11 | -0.5174 | 0.12745 | -0.0031 | -4.0596
-10.5 | -0.5061 | 0.11954 | -0.0061 | -4.2337
-10 | -0.4987 | 0.11105 | -0.0093 | -4.4908
-9.5 | -0.494 | 0.10224 | -0.0127 | -4.8318
-9 | -0.4929 | 0.09316 | -0.0162 | -5.2909
-8.5 | -0.4945 | 0.08439 | -0.0195 | -5.8597
-8 | -0.4977 | 0.07393 | -0.026 | -6.732
-7.5 | -0.4904 | 0.06314 | -0.0367 | -7.7669
-7 | -0.4843 | 0.05066 | -0.0552 | -9.5598
-6.5 | -0.4501 | 0.03255 | -0.0799 | -13.828
-6 | -0.4509 | 0.02344 | -0.0772 | -19.2363
-5.5 | -0.4349 | 0.0135 | -0.0738 | -32.2148
-5 | -0.3914 | 0.00717 | -0.0695 | -54.5886
-4.5 | -0.3252 | 0.00587 | -0.067 | -55.4003
-4 | -0.2568 | 0.00539 | -0.0654 | -47.6438
-3.5 | -0.1886 | 0.00521 | -0.0643 | -36.1996
-3 | -0.1212 | 0.00507 | -0.0635 | -23.9053
-2.5 | -0.0548 | 0.00495 | -0.0628 | -11.0707
-2 | 0.0112 | 0.00485 | -0.0624 | 2.3093
-1.5 | 0.0765 | 0.00475 | -0.0621 | 16.1053
-1 | 0.1415 | 0.0047 | -0.0618 | 30.1064
-0.5 | 0.2065 | 0.00462 | -0.0617 | 44.697
0 | 0.2713 | 0.00466 | -0.0615 | 58.2189
0.5 | 0.3358 | 0.00467 | -0.0613 | 71.9058
1 | 0.4002 | 0.00479 | -0.061 | 83.5491
1.5 | 0.4653 | 0.00481 | -0.0608 | 96.736
2 | 0.5303 | 0.00495 | -0.0604 | 107.1313
2.5 | 0.5949 | 0.0052 | -0.0598 | 114.4038
3 | 0.66 | 0.00552 | -0.0589 | 119.5652
3.5 | 0.726 | 0.00582 | -0.058 | 124.7423
4 | 0.7917 | 0.00624 | -0.0567 | 126.875
4.5 | 0.8584 | 0.00662 | -0.0551 | 129.6677
5 | 0.9257 | 0.00705 | -0.0532 | 131.305
5.5 | 0.9938 | 0.00746 | -0.0508 | 133.2172
6 | 1.0561 | 0.00841 | -0.0463 | 125.5767
6.5 | 1.1022 | 0.01178 | -0.0389 | 93.5654
7 | 1.1181 | 0.01859 | -0.0292 | 60.1452
7.5 | 1.1082 | 0.02655 | -0.0197 | 41.7401
8 | 1.0727 | 0.0331 | -0.0091 | 32.4079
8.5 | 1.0307 | 0.03991 | -0.0038 | 25.8256
9 | 0.9946 | 0.04984 | -0.008 | 19.9559
9.5 | 0.9671 | 0.06418 | -0.0202 | 15.0686
10 | 0.9481 | 0.08048 | -0.0313 | 11.7806
10.5 | 0.9298 | 0.09481 | -0.0403 | 9.807
11 | 0.9167 | 0.10844 | -0.0488 | 8.4535
11.5 | 0.9088 | 0.12169 | -0.0569 | 7.4682
12 | 0.9038 | 0.13519 | -0.0651 | 6.6854
12.5 | 0.9037 | 0.14833 | -0.0728 | 6.0925
13 | 0.9031 | 0.16278 | -0.081 | 5.548
13.5 | 0.9141 | 0.17404 | -0.0873 | 5.2522
14 | 0.9269 | 0.18527 | -0.0935 | 5.003
14.5 | 0.9401 | 0.19695 | -0.0999 | 4.7733
15 | 0.9544 | 0.20867 | -0.1062 | 4.5737
15.5 | 0.9707 | 0.22011 | -0.1123 | 4.4101
16 | 0.9881 | 0.2316 | -0.1184 | 4.2664
16.5 | 1.0069 | 0.24263 | -0.1242 | 4.1499
17 | 1.0254 | 0.25352 | -0.1302 | 4.0447
17.5 | 1.0462 | 0.26343 | -0.1358 | 3.9715
18 | 1.0673 | 0.27313 | -0.1414 | 3.9077
18.5 | 1.0884 | 0.28265 | -0.1469 | 3.8507
19 | 1.1097 | 0.29225 | -0.1525 | 3.7971
19.5 | 1.131 | 0.30175 | -0.1581 | 3.7481
20 | 1.1525 | 0.3113 | -0.1637 | 3.7022

## 121. Re 14M Mach 0.00 (1)
BIGFOIL.COM POLAR EXPORT
HN-805
HN-805 |  |  |  | Cl Max: | 0.959 | at alpha= | 8 | deg
JavaFoil+Calcfoil stall+Eppler ext transition |  |  |  | L/D Max: | 159.268 | at alpha= | 6.5 | deg
Re: | 14000000 |  |  | Cd Min: | 0.00544 | at alpha= | 2.5 | deg
Mach: | 0 |  |  | Cl=0 at alpha= | -2.1724 | deg
|  |  |  | @ Cl=0.1, Cd= | 0.0067786
|  |  |  | @ Cl=0.4, Cd= | 0.0056359
|  |  |  | @ Cl=0.6, Cd= | 0.03
alpha (deg) | Cl | Cd | Cm | Cl/Cd
-14 | -0.306 | 0.0894 | -0.024 | -3.419
-13.5 | -0.324 | 0.0854 | -0.024 | -3.799
-13 | -0.344 | 0.0808 | -0.024 | -4.255
-12.5 | -0.363 | 0.07643 | -0.024 | -4.752
-12 | -0.382 | 0.07196 | -0.025 | -5.311
-11.5 | -0.4 | 0.06735 | -0.026 | -5.946
-11 | -0.418 | 0.06217 | -0.027 | -6.72
-10.5 | -0.438 | 0.05233 | -0.03 | -8.372
-10 | -0.532 | 0.00967 | -0.045 | -55.003
-9.5 | -0.549 | 0.00771 | -0.046 | -71.234
-9 | -0.551 | 0.0077 | -0.046 | -71.563
-8.5 | -0.546 | 0.00792 | -0.047 | -68.958
-8 | -0.532 | 0.00759 | -0.047 | -70.107
-7.5 | -0.508 | 0.00735 | -0.047 | -69.137
-7 | -0.479 | 0.00712 | -0.048 | -67.279
-6.5 | -0.444 | 0.00694 | -0.048 | -63.999
-6 | -0.404 | 0.00676 | -0.048 | -59.772
-5.5 | -0.36 | 0.00662 | -0.049 | -54.382
-5 | -0.312 | 0.00678 | -0.049 | -46.037
-4.5 | -0.261 | 0.00703 | -0.049 | -37.144
-4 | -0.208 | 0.00687 | -0.05 | -30.199
-3.5 | -0.152 | 0.00673 | -0.05 | -22.61
-3 | -0.096 | 0.00754 | -0.05 | -12.673
-2.5 | -0.038 | 0.00782 | -0.051 | -4.863
-2 | 0.02 | 0.00733 | -0.051 | 2.721
-1.5 | 0.078 | 0.0069 | -0.051 | 11.314
-1 | 0.136 | 0.00658 | -0.052 | 20.719
-0.5 | 0.194 | 0.00628 | -0.052 | 30.968
0 | 0.253 | 0.00604 | -0.052 | 41.795
0.5 | 0.311 | 0.00584 | -0.053 | 53.172
1 | 0.369 | 0.0057 | -0.053 | 64.737
1.5 | 0.427 | 0.00558 | -0.053 | 76.5
2 | 0.484 | 0.00548 | -0.054 | 88.326
2.5 | 0.542 | 0.00544 | -0.054 | 99.592
3 | 0.599 | 0.00549 | -0.054 | 109.063
3.5 | 0.655 | 0.0055 | -0.054 | 119.05
4 | 0.71 | 0.00553 | -0.055 | 128.368
4.5 | 0.762 | 0.00556 | -0.055 | 137.033
5 | 0.812 | 0.00564 | -0.055 | 144.124
5.5 | 0.856 | 0.00573 | -0.056 | 149.548
6 | 0.894 | 0.00579 | -0.056 | 154.309
6.5 | 0.923 | 0.0058 | -0.056 | 159.268
7 | 0.945 | 0.00595 | -0.057 | 158.73
7.5 | 0.957 | 0.0061 | -0.057 | 156.784
8 | 0.959 | 0.00629 | -0.057 | 152.598
8.5 | 0.952 | 0.00644 | -0.057 | 147.851
9 | 0.936 | 0.00663 | -0.058 | 141.104
9.5 | 0.911 | 0.00683 | -0.058 | 133.353
10 | 0.88 | 0.00713 | -0.058 | 123.443
10.5 | 0.844 | 0.00733 | -0.058 | 115.017
11 | 0.803 | 0.0076 | -0.059 | 105.729
11.5 | 0.755 | 0.01326 | -0.058 | 56.942
12 | 0.698 | 0.01533 | -0.058 | 45.56
12.5 | 0.639 | 0.01939 | -0.056 | 32.957
13 | 0.574 | 0.03 | -0.053 | 19.126

## 122. Re 14M Mach 0.00 (2)
BIGFOIL.COM POLAR EXPORT
HN-805
HN-805 |  |  |  | Cl Max: | 1.8138 | at alpha= | 17 | deg
XFOIL ncrit=9 |  |  |  | L/D Max: | 132.949 | at alpha= | 6 | deg
Re: | 14000000 |  |  | Cd Min: | 0.22389 | at alpha= | -18 | deg
Mach: | 0 |  |  | Cl=0 at alpha= | -2.1065 | deg
|  |  |  | @ Cl=0.1, Cd= | 0.0046605
|  |  |  | @ Cl=0.4, Cd= | 0.004751
|  |  |  | @ Cl=0.6, Cd= | 0.005323
alpha (deg) | Cl | Cd | Cm | Cl/Cd
-18 | -0.694 | 0.22389 | 0.0411 | -3.0997
-17.5 | -0.6906 | 0.20794 | 0.0364 | -3.3212
-17 | -0.6765 | 0.20095 | 0.033 | -3.3665
-16.5 | -0.6629 | 0.19397 | 0.0296 | -3.4175
-16 | -0.6513 | 0.18605 | 0.0262 | -3.5007
-15.5 | -0.6359 | 0.18028 | 0.0232 | -3.5273
-15 | -0.6209 | 0.17431 | 0.0204 | -3.562
-13 | -1.0227 | 0.0375 | -0.0572 | -27.272
-11 | -0.9644 | 0.01404 | -0.0551 | -68.6895
-10.5 | -0.9104 | 0.01216 | -0.0562 | -74.8684
-9.5 | -0.8021 | 0.00894 | -0.0574 | -89.7204
-9 | -0.7503 | 0.00802 | -0.057 | -93.5536
-7.5 | -0.5939 | 0.00622 | -0.0552 | -95.4823
-7 | -0.5403 | 0.00596 | -0.0548 | -90.6544
-6.5 | -0.4859 | 0.00577 | -0.0546 | -84.2114
-6 | -0.4311 | 0.00562 | -0.0544 | -76.7082
-5 | -0.3209 | 0.00531 | -0.0542 | -60.4331
-4.5 | -0.2657 | 0.00511 | -0.0541 | -51.9961
-4 | -0.2102 | 0.00505 | -0.054 | -41.6238
-3.5 | -0.1547 | 0.00495 | -0.054 | -31.2525
-3 | -0.0992 | 0.00488 | -0.0539 | -20.3279
-2.5 | -0.0436 | 0.00481 | -0.0539 | -9.0644
-2 | 0.0118 | 0.00476 | -0.0539 | 2.479
-1.5 | 0.0671 | 0.00469 | -0.0539 | 14.307
-1 | 0.1228 | 0.00464 | -0.0539 | 26.4655
-0.5 | 0.1781 | 0.00459 | -0.0539 | 38.8017
0 | 0.2334 | 0.00466 | -0.0539 | 50.0858
0.5 | 0.2889 | 0.00464 | -0.0539 | 62.2629
1 | 0.344 | 0.00471 | -0.0539 | 73.0361
1.5 | 0.3991 | 0.00475 | -0.0539 | 84.0211
2 | 0.4543 | 0.00481 | -0.0539 | 94.4491
2.5 | 0.509 | 0.00498 | -0.0538 | 102.2088
3 | 0.5635 | 0.00519 | -0.0536 | 108.5742
3.5 | 0.6184 | 0.00539 | -0.0535 | 114.731
4 | 0.6725 | 0.00568 | -0.0533 | 118.3979
4.5 | 0.7269 | 0.00593 | -0.0531 | 122.5801
5 | 0.781 | 0.00618 | -0.0529 | 126.3754
5.5 | 0.8352 | 0.00638 | -0.0527 | 130.9091
6 | 0.8881 | 0.00668 | -0.0522 | 132.9491
8 | 1.098 | 0.0083 | -0.0501 | 132.2892
8.5 | 1.15 | 0.00879 | -0.0496 | 130.8305
9 | 1.2021 | 0.00923 | -0.0492 | 130.2384
9.5 | 1.2532 | 0.00977 | -0.0486 | 128.2702
10 | 1.3042 | 0.01027 | -0.0481 | 126.9912
10.5 | 1.3542 | 0.01086 | -0.0474 | 124.6961
11 | 1.4041 | 0.01142 | -0.0467 | 122.951
11.5 | 1.453 | 0.01203 | -0.0459 | 120.7814
12 | 1.5007 | 0.01274 | -0.045 | 117.7943
12.5 | 1.5475 | 0.01348 | -0.0439 | 114.7997
13 | 1.5934 | 0.01425 | -0.0428 | 111.8175
13.5 | 1.638 | 0.01506 | -0.0415 | 108.7649
14 | 1.6805 | 0.01602 | -0.0399 | 104.9001
14.5 | 1.7209 | 0.01705 | -0.0381 | 100.9326
15 | 1.7573 | 0.0183 | -0.0357 | 96.0273
16 | 1.8053 | 0.02196 | -0.0275 | 82.2086
16.5 | 1.8097 | 0.0236 | -0.0202 | 76.6822
17 | 1.8138 | 0.02571 | -0.0142 | 70.5484
17.5 | 1.8127 | 0.02862 | -0.0092 | 63.3368
18 | 1.8064 | 0.0325 | -0.0054 | 55.5815
18.5 | 1.7918 | 0.03799 | -0.0033 | 47.165
19 | 1.7699 | 0.04551 | -0.0039 | 38.8904
19.5 | 1.7411 | 0.0555 | -0.0075 | 31.3712
20 | 1.6815 | 0.07259 | -0.0169 | 23.1643

## 123. Re 14M Mach 0.10 (1)
BIGFOIL.COM POLAR EXPORT
HN-805
HN-805 |  |  |  | Cl Max: | 0.954 | at alpha= | 7.5 | deg
JavaFoil+Calcfoil stall+Eppler ext transition |  |  |  | L/D Max: | 158.714 | at alpha= | 6.5 | deg
Re: | 14000000 |  |  | Cd Min: | 0.00545 | at alpha= | 2.5 | deg
Mach: | 0.1 |  |  | Cl=0 at alpha= | -2.1724 | deg
|  |  |  | @ Cl=0.1, Cd= | 0.0067907
|  |  |  | @ Cl=0.4, Cd= | 0.00564
|  |  |  | @ Cl=0.6, Cd= | 0.02321
alpha (deg) | Cl | Cd | Cm | Cl/Cd
-14 | -0.268 | 0.0904 | -0.024 | -2.962
-13.5 | -0.289 | 0.08575 | -0.024 | -3.367
-13 | -0.31 | 0.08149 | -0.024 | -3.808
-12.5 | -0.332 | 0.07702 | -0.024 | -4.315
-12 | -0.354 | 0.07286 | -0.025 | -4.86
-11.5 | -0.376 | 0.06795 | -0.025 | -5.528
-11 | -0.396 | 0.06338 | -0.026 | -6.244
-10.5 | -0.415 | 0.05725 | -0.028 | -7.253
-10 | -0.489 | 0.01582 | -0.042 | -30.907
-9.5 | -0.535 | 0.00789 | -0.046 | -67.766
-9 | -0.541 | 0.00779 | -0.047 | -69.432
-8.5 | -0.539 | 0.00798 | -0.047 | -67.629
-8 | -0.528 | 0.00759 | -0.047 | -69.572
-7.5 | -0.506 | 0.00736 | -0.048 | -68.708
-7 | -0.478 | 0.00716 | -0.048 | -66.706
-6.5 | -0.444 | 0.00698 | -0.048 | -63.598
-6 | -0.405 | 0.00681 | -0.049 | -59.448
-5.5 | -0.361 | 0.00665 | -0.049 | -54.264
-5 | -0.313 | 0.0068 | -0.049 | -46.079
-4.5 | -0.262 | 0.00706 | -0.05 | -37.146
-4 | -0.208 | 0.00691 | -0.05 | -30.156
-3.5 | -0.153 | 0.00673 | -0.05 | -22.713
-3 | -0.096 | 0.00753 | -0.051 | -12.741
-2.5 | -0.038 | 0.00783 | -0.051 | -4.88
-2 | 0.02 | 0.00734 | -0.051 | 2.731
-1.5 | 0.078 | 0.00691 | -0.052 | 11.35
-1 | 0.137 | 0.00659 | -0.052 | 20.793
-0.5 | 0.195 | 0.00628 | -0.052 | 31.102
0 | 0.254 | 0.00605 | -0.053 | 41.949
0.5 | 0.312 | 0.00585 | -0.053 | 53.374
1 | 0.371 | 0.0057 | -0.053 | 64.97
1.5 | 0.429 | 0.00558 | -0.054 | 76.777
2 | 0.487 | 0.00549 | -0.054 | 88.645
2.5 | 0.545 | 0.00545 | -0.054 | 99.938
3 | 0.602 | 0.0055 | -0.054 | 109.417
3.5 | 0.658 | 0.00552 | -0.055 | 119.371
4 | 0.713 | 0.00554 | -0.055 | 128.696
4.5 | 0.766 | 0.00558 | -0.055 | 137.341
5 | 0.816 | 0.00565 | -0.056 | 144.318
5.5 | 0.86 | 0.00575 | -0.056 | 149.567
6 | 0.896 | 0.00582 | -0.056 | 154.087
6.5 | 0.925 | 0.00583 | -0.057 | 158.714
7 | 0.945 | 0.00599 | -0.057 | 157.778
7.5 | 0.954 | 0.00615 | -0.057 | 155.107
8 | 0.953 | 0.00634 | -0.057 | 150.446
8.5 | 0.942 | 0.0066 | -0.058 | 142.653
9 | 0.921 | 0.00669 | -0.058 | 137.615
9.5 | 0.891 | 0.00695 | -0.058 | 128.184
10 | 0.854 | 0.00721 | -0.058 | 118.379
10.5 | 0.811 | 0.00744 | -0.059 | 109.106
11 | 0.762 | 0.01122 | -0.059 | 67.927
11.5 | 0.709 | 0.01368 | -0.059 | 51.813
12 | 0.641 | 0.01716 | -0.057 | 37.374
12.5 | 0.577 | 0.02321 | -0.055 | 24.865

## 124. Re 14M Mach 0.10 (2)
BIGFOIL.COM POLAR EXPORT
HN-805
HN-805 |  |  |  | Cl Max: | 1.7595 | at alpha= | 15.5 | deg
XFOIL ncrit=9 |  |  |  | L/D Max: | 133.736 | at alpha= | 7.5 | deg
Re: | 14000000 |  |  | Cd Min: | 0.11211 | at alpha= | 19.5 | deg
Mach: | 0.1 |  |  | Cl=0 at alpha= | -2.1059 | deg
|  |  |  | @ Cl=0.1, Cd= | 0.0046651
|  |  |  | @ Cl=0.4, Cd= | 0.0047588
|  |  |  | @ Cl=0.6, Cd= | 0.0053208
alpha (deg) | Cl | Cd | Cm | Cl/Cd
-10 | -0.8572 | 0.01266 | -0.0587 | -67.7093
-9.5 | -0.8055 | 0.00995 | -0.0591 | -80.9548
-9 | -0.7554 | 0.00856 | -0.0582 | -88.2477
-8.5 | -0.7008 | 0.00789 | -0.058 | -88.8213
-7 | -0.5445 | 0.006 | -0.0554 | -90.75
-6.5 | -0.4896 | 0.0058 | -0.0551 | -84.4138
-6 | -0.4343 | 0.00564 | -0.0549 | -77.0035
-4.5 | -0.2675 | 0.00512 | -0.0544 | -52.2461
-4 | -0.2116 | 0.00506 | -0.0544 | -41.8182
-3.5 | -0.1557 | 0.00496 | -0.0543 | -31.3911
-3 | -0.0999 | 0.00489 | -0.0542 | -20.4294
-2.5 | -0.0439 | 0.00482 | -0.0542 | -9.1079
-2 | 0.0118 | 0.00476 | -0.0542 | 2.479
-1.5 | 0.0674 | 0.0047 | -0.0541 | 14.3404
-1 | 0.1234 | 0.00464 | -0.0541 | 26.5948
-0.5 | 0.179 | 0.00459 | -0.0542 | 38.9978
0 | 0.2346 | 0.00466 | -0.0541 | 50.3433
0.5 | 0.2904 | 0.00464 | -0.0542 | 62.5862
1 | 0.3458 | 0.00471 | -0.0541 | 73.4183
1.5 | 0.4013 | 0.00476 | -0.0541 | 84.3067
2 | 0.4568 | 0.00482 | -0.0541 | 94.7718
2.5 | 0.5118 | 0.00499 | -0.054 | 102.5651
3 | 0.5666 | 0.0052 | -0.0538 | 108.9615
3.5 | 0.6219 | 0.0054 | -0.0537 | 115.1667
4 | 0.6764 | 0.0057 | -0.0535 | 118.6667
4.5 | 0.7311 | 0.00594 | -0.0532 | 123.0808
5 | 0.7856 | 0.00621 | -0.053 | 126.5056
5.5 | 0.8402 | 0.00642 | -0.0527 | 130.8723
6 | 0.8936 | 0.00671 | -0.0522 | 133.1744
7.5 | 1.0525 | 0.00787 | -0.0503 | 133.7357
8 | 1.1052 | 0.0084 | -0.0497 | 131.5714
8.5 | 1.1577 | 0.00891 | -0.0491 | 129.9327
9 | 1.2104 | 0.00938 | -0.0486 | 129.0405
9.5 | 1.262 | 0.00993 | -0.0479 | 127.0896
10 | 1.3136 | 0.01047 | -0.0472 | 125.4632
10.5 | 1.3642 | 0.01108 | -0.0464 | 123.1227
11 | 1.4146 | 0.01168 | -0.0455 | 121.113
11.5 | 1.464 | 0.01235 | -0.0446 | 118.5425
12 | 1.512 | 0.01313 | -0.0434 | 115.1561
12.5 | 1.5591 | 0.01394 | -0.0421 | 111.8436
13 | 1.6049 | 0.01482 | -0.0406 | 108.2928
13.5 | 1.6485 | 0.01584 | -0.0388 | 104.072
14 | 1.6891 | 0.01705 | -0.0367 | 99.0674
14.5 | 1.7163 | 0.01936 | -0.0327 | 88.6519
15 | 1.7442 | 0.0212 | -0.0289 | 82.2736
15.5 | 1.7595 | 0.0231 | -0.0231 | 76.1688
16 | 1.7548 | 0.02544 | -0.0148 | 68.978
16.5 | 1.7462 | 0.0287 | -0.0083 | 60.8432
17 | 1.7363 | 0.03282 | -0.004 | 52.9037
17.5 | 1.7149 | 0.03903 | -0.0018 | 43.938
18 | 1.6846 | 0.0479 | -0.0033 | 35.1691
18.5 | 1.6336 | 0.06216 | -0.0102 | 26.2806
19 | 1.564 | 0.08301 | -0.0232 | 18.8411
19.5 | 1.468 | 0.11211 | -0.042 | 13.0943

## 125. Re 14M Mach 0.25 (1)
BIGFOIL.COM POLAR EXPORT
HN-805
HN-805 |  |  |  | Cl Max: | 0.935 | at alpha= | 7 | deg
JavaFoil+Calcfoil stall+Eppler ext transition |  |  |  | L/D Max: | 154.875 | at alpha= | 6.5 | deg
Re: | 14000000 |  |  | Cd Min: | 0.00549 | at alpha= | 2.5 | deg
Mach: | 0.25 |  |  | Cl=0 at alpha= | -2.175 | deg
|  |  |  | @ Cl=0.1, Cd= | 0.0667
|  |  |  | @ Cl=0.4, Cd= | 0.0667
|  |  |  | @ Cl=0.6, Cd= | 0.0667
alpha (deg) | Cl | Cd | Cm | Cl/Cd
-13 | -0.061 | 0.08136 | -0.025 | -0.749
-12.5 | -0.058 | 0.07638 | -0.026 | -0.763
-12 | -0.055 | 0.07521 | -0.025 | -0.735
-11.5 | -0.123 | 0.0707 | -0.025 | -1.744
-11 | -0.193 | 0.06659 | -0.025 | -2.898
-10.5 | -0.248 | 0.06247 | -0.026 | -3.975
-10 | -0.296 | 0.05823 | -0.027 | -5.089
-9.5 | -0.339 | 0.0513 | -0.03 | -6.617
-9 | -0.41 | 0.01994 | -0.042 | -20.582
-8.5 | -0.479 | 0.00788 | -0.048 | -60.761
-8 | -0.489 | 0.00797 | -0.049 | -61.378
-7.5 | -0.482 | 0.00759 | -0.049 | -63.486
-7 | -0.465 | 0.00733 | -0.049 | -63.533
-6.5 | -0.44 | 0.00712 | -0.05 | -61.782
-6 | -0.406 | 0.00693 | -0.05 | -58.576
-5.5 | -0.365 | 0.00674 | -0.05 | -54.138
-5 | -0.319 | 0.00661 | -0.051 | -48.209
-4.5 | -0.268 | 0.00716 | -0.051 | -37.4
-4 | -0.213 | 0.007 | -0.051 | -30.47
-3.5 | -0.157 | 0.00681 | -0.052 | -23.034
-3 | -0.099 | 0.00665 | -0.052 | -14.808
-2.5 | -0.039 | 0.00718 | -0.052 | -5.469
-2 | 0.021 | 0.00743 | -0.053 | 2.773
-1.5 | 0.081 | 0.007 | -0.053 | 11.528
-1 | 0.141 | 0.00665 | -0.053 | 21.175
-0.5 | 0.201 | 0.00634 | -0.054 | 31.695
0 | 0.261 | 0.0061 | -0.054 | 42.78
0.5 | 0.321 | 0.0059 | -0.054 | 54.387
1 | 0.381 | 0.00575 | -0.055 | 66.264
1.5 | 0.441 | 0.00563 | -0.055 | 78.308
2 | 0.5 | 0.00554 | -0.055 | 90.351
2.5 | 0.56 | 0.00549 | -0.056 | 101.897
3 | 0.618 | 0.00556 | -0.056 | 111.276
3.5 | 0.676 | 0.00559 | -0.056 | 120.906
4 | 0.732 | 0.00561 | -0.057 | 130.35
4.5 | 0.785 | 0.00566 | -0.057 | 138.791
5 | 0.835 | 0.00579 | -0.057 | 144.165
5.5 | 0.877 | 0.00586 | -0.057 | 149.647
6 | 0.909 | 0.00595 | -0.058 | 152.703
6.5 | 0.929 | 0.006 | -0.058 | 154.875
7 | 0.935 | 0.0062 | -0.058 | 150.923
7.5 | 0.925 | 0.00642 | -0.059 | 144.072
8 | 0.898 | 0.00665 | -0.059 | 134.944
8.5 | 0.852 | 0.00694 | -0.059 | 122.67
9 | 0.789 | 0.00712 | -0.059 | 110.69
9.5 | 0.71 | 0.00741 | -0.06 | 95.831
10 | 0.618 | 0.00777 | -0.06 | 79.527
10.5 | 0.51 | 0.01375 | -0.06 | 37.1
11 | 0.386 | 0.01807 | -0.057 | 21.379
11.5 | 0.24 | 0.0479 | -0.047 | 5.01
12 | 0.082 | 0.0667 | -0.041 | 1.232

## 126. Re 14M Mach 0.25 (2)
BIGFOIL.COM POLAR EXPORT
HN-805
HN-805 |  |  |  | Cl Max: | 1.4794 | at alpha= | 11.5 | deg
XFOIL ncrit=9 |  |  |  | L/D Max: | 135.311 | at alpha= | 6.5 | deg
Re: | 14000000 |  |  | Cd Min: | 0.13572 | at alpha= | 16.5 | deg
Mach: | 0.25 |  |  | Cl=0 at alpha= | -99 | deg
|  |  |  | @ Cl=0.1, Cd= | 0.00466
|  |  |  | @ Cl=0.4, Cd= | 0.0047608
|  |  |  | @ Cl=0.6, Cd= | 0.005299
alpha (deg) | Cl | Cd | Cm | Cl/Cd
0 | 0.2414 | 0.00466 | -0.0555 | 51.8026
0.5 | 0.2989 | 0.00463 | -0.0555 | 64.5572
1 | 0.356 | 0.00473 | -0.0555 | 75.2643
1.5 | 0.4132 | 0.00477 | -0.0554 | 86.6247
2 | 0.4705 | 0.00483 | -0.0554 | 97.412
2.5 | 0.5273 | 0.00501 | -0.0552 | 105.2495
3 | 0.5839 | 0.00524 | -0.0549 | 111.4313
3.5 | 0.6412 | 0.00545 | -0.0547 | 117.6514
4 | 0.6976 | 0.00578 | -0.0543 | 120.692
4.5 | 0.7544 | 0.00606 | -0.0538 | 124.4884
5 | 0.8113 | 0.00632 | -0.0534 | 128.3703
5.5 | 0.8679 | 0.00662 | -0.0528 | 131.1027
6 | 0.9238 | 0.00693 | -0.052 | 133.3045
6.5 | 0.9783 | 0.00723 | -0.0506 | 135.3112
7 | 1.0344 | 0.00778 | -0.0497 | 132.9563
7.5 | 1.0899 | 0.00841 | -0.0486 | 129.5957
8 | 1.1446 | 0.00914 | -0.0473 | 125.2298
8.5 | 1.1996 | 0.00985 | -0.0459 | 121.7868
9 | 1.2551 | 0.01047 | -0.0446 | 119.8758
9.5 | 1.3084 | 0.01138 | -0.0429 | 114.9736
10 | 1.361 | 0.01236 | -0.0409 | 110.1133
10.5 | 1.4098 | 0.01379 | -0.0383 | 102.2335
11 | 1.4529 | 0.0158 | -0.0349 | 91.9557
11.5 | 1.4794 | 0.01941 | -0.0296 | 76.2184
12 | 1.4769 | 0.02505 | -0.0215 | 58.9581
12.5 | 1.446 | 0.02987 | -0.0101 | 48.4098
13 | 1.4078 | 0.03548 | -0.0023 | 39.6787
13.5 | 1.3661 | 0.04385 | -0.001 | 31.1539
14 | 1.3312 | 0.05499 | -0.0063 | 24.208
14.5 | 1.3038 | 0.06877 | -0.0159 | 18.9588
15 | 1.2732 | 0.08562 | -0.0274 | 14.8704
15.5 | 1.247 | 0.10167 | -0.0369 | 12.2652
16 | 1.2151 | 0.11842 | -0.0468 | 10.2609
16.5 | 1.1821 | 0.13572 | -0.0574 | 8.7098

## 127. Re 14M Mach 0.50 (1)
BIGFOIL.COM POLAR EXPORT
HN-805
HN-805 |  |  |  | Cl Max: | 1.204 | at alpha= | 20 | deg
JavaFoil+Calcfoil stall+Eppler ext transition |  |  |  | L/D Max: | 143.056 | at alpha= | 5 | deg
Re: | 14000000 |  |  | Cd Min: | 0.00572 | at alpha= | 2.5 | deg
Mach: | 0.5 |  |  | Cl=0 at alpha= | -2.1716 | deg
|  |  |  | @ Cl=0.1, Cd= | 0.0072603
|  |  |  | @ Cl=0.4, Cd= | 0.006003
|  |  |  | @ Cl=0.6, Cd= | 0.0057276
alpha (deg) | Cl | Cd | Cm | Cl/Cd
-20 | -0.93 | 0.16049 | -0.028 | -5.794
-19.5 | -0.906 | 0.14503 | -0.028 | -6.248
-19 | -0.879 | 0.14141 | -0.028 | -6.219
-18.5 | -0.853 | 0.13745 | -0.028 | -6.206
-18 | -0.828 | 0.13101 | -0.028 | -6.317
-17.5 | -0.803 | 0.12732 | -0.028 | -6.308
-17 | -0.78 | 0.11666 | -0.029 | -6.685
-16.5 | -0.753 | 0.11177 | -0.029 | -6.739
-16 | -0.728 | 0.10495 | -0.029 | -6.94
-15.5 | -0.706 | 0.09557 | -0.03 | -7.386
-15 | -0.685 | 0.08522 | -0.032 | -8.043
-14.5 | -0.649 | 0.09852 | -0.028 | -6.589
-14 | -0.624 | 0.09082 | -0.029 | -6.876
-13.5 | -0.603 | 0.08057 | -0.031 | -7.482
-13 | -0.584 | 0.06883 | -0.034 | -8.486
-12.5 | -0.544 | 0.08614 | -0.027 | -6.314
-12 | -0.52 | 0.07648 | -0.029 | -6.798
-11.5 | -0.499 | 0.0657 | -0.032 | -7.595
-11 | -0.488 | 0.0482 | -0.039 | -10.121
-10.5 | -0.51 | 0.01679 | -0.049 | -30.399
-10 | -0.414 | 0.06369 | -0.028 | -6.506
-9.5 | -0.395 | 0.05172 | -0.034 | -7.636
-9 | -0.432 | 0.01158 | -0.052 | -37.299
-8.5 | -0.415 | 0.00805 | -0.054 | -51.522
-8 | -0.311 | 0.04824 | -0.031 | -6.448
-7.5 | -0.287 | 0.04238 | -0.034 | -6.779
-7 | -0.318 | 0.00774 | -0.055 | -41.057
-6.5 | -0.285 | 0.0078 | -0.056 | -36.58
-6 | -0.253 | 0.00776 | -0.056 | -32.554
-5.5 | -0.22 | 0.0073 | -0.056 | -30.104
-5 | -0.31 | 0.00709 | -0.057 | -43.729
-4.5 | -0.282 | 0.00689 | -0.057 | -40.97
-4 | -0.232 | 0.00703 | -0.057 | -33.07
-3.5 | -0.173 | 0.0072 | -0.058 | -24.053
-3 | -0.11 | 0.00696 | -0.058 | -15.747
-2.5 | -0.044 | 0.00761 | -0.059 | -5.756
-2 | 0.023 | 0.00716 | -0.059 | 3.214
-1.5 | 0.09 | 0.00732 | -0.059 | 12.313
-1 | 0.157 | 0.00692 | -0.06 | 22.747
-0.5 | 0.224 | 0.00658 | -0.06 | 34.137
0 | 0.292 | 0.00631 | -0.06 | 46.211
0.5 | 0.359 | 0.00609 | -0.061 | 58.834
1 | 0.425 | 0.00595 | -0.061 | 71.501
1.5 | 0.492 | 0.00582 | -0.062 | 84.568
2 | 0.559 | 0.00574 | -0.062 | 97.27
2.5 | 0.625 | 0.00572 | -0.062 | 109.18
3 | 0.69 | 0.00584 | -0.063 | 118.174
3.5 | 0.753 | 0.00588 | -0.063 | 127.992
4 | 0.812 | 0.00608 | -0.063 | 133.478
4.5 | 0.864 | 0.00622 | -0.064 | 138.868
5 | 0.904 | 0.00632 | -0.064 | 143.056
5.5 | 0.904 | 0.00654 | -0.064 | 138.202
6 | 0.705 | 0.00686 | -0.065 | 102.731
6.5 | 0.579 | 0.007 | -0.065 | 82.799
7 | 0.613 | 0.00751 | -0.065 | 81.553
7.5 | 0.646 | 0.0075 | -0.066 | 86.088
8 | 0.679 | 0.00809 | -0.066 | 83.998
8.5 | 0.586 | 0.04985 | -0.043 | 11.763
9 | 0.743 | 0.01338 | -0.066 | 55.52
9.5 | 0.739 | 0.01912 | -0.063 | 38.669
10 | 0.657 | 0.0687 | -0.035 | 9.558
10.5 | 0.823 | 0.01688 | -0.065 | 48.756
11 | 0.76 | 0.04584 | -0.054 | 16.58
11.5 | 0.742 | 0.07667 | -0.04 | 9.679
12 | 0.865 | 0.03054 | -0.061 | 28.323
12.5 | 0.816 | 0.0695 | -0.048 | 11.735
13 | 0.829 | 0.08423 | -0.043 | 9.837
13.5 | 0.85 | 0.09534 | -0.04 | 8.913
14 | 0.885 | 0.08713 | -0.045 | 10.161
14.5 | 0.911 | 0.09389 | -0.044 | 9.708
15 | 0.945 | 0.09535 | -0.047 | 9.907
15.5 | 0.963 | 0.10928 | -0.044 | 8.808
16 | 0.985 | 0.11868 | -0.042 | 8.298
16.5 | 1.015 | 0.12115 | -0.044 | 8.378
17 | 1.045 | 0.12497 | -0.045 | 8.362
17.5 | 1.072 | 0.13155 | -0.046 | 8.151
18 | 1.092 | 0.15158 | -0.043 | 7.203
18.5 | 1.12 | 0.15489 | -0.044 | 7.232
19 | 1.149 | 0.15925 | -0.045 | 7.212
19.5 | 1.176 | 0.17033 | -0.046 | 6.905
20 | 1.204 | 0.17737 | -0.046 | 6.788

## 128. Re 14M Mach 0.50 (2)
BIGFOIL.COM POLAR EXPORT
HN-805
HN-805 |  |  |  | Cl Max: | 1.1529 | at alpha= | 20 | deg
XFOIL ncrit=9 |  |  |  | L/D Max: | 283.056 | at alpha= | -0.5 | deg
Re: | 14000000 |  |  | Cd Min: | 0.31154 | at alpha= | 20 | deg
Mach: | 0.5 |  |  | Cl=0 at alpha= | -2.0718 | deg
|  |  |  | @ Cl=0.1, Cd= | 0.00073607
|  |  |  | @ Cl=0.4, Cd= | 0.0048088
|  |  |  | @ Cl=0.6, Cd= | 0.0051886
alpha (deg) | Cl | Cd | Cm | Cl/Cd
-20 | -0.836 | 0.27805 | 0.0672 | -3.0067
-19.5 | -0.8144 | 0.26971 | 0.0625 | -3.0195
-19 | -0.7933 | 0.26147 | 0.0579 | -3.034
-18.5 | -0.7718 | 0.25303 | 0.0533 | -3.0502
-18 | -0.751 | 0.24481 | 0.0489 | -3.0677
-17.5 | -0.7301 | 0.2365 | 0.0445 | -3.0871
-17 | -0.7098 | 0.22811 | 0.0403 | -3.1117
-16.5 | -0.6899 | 0.2199 | 0.0362 | -3.1373
-16 | -0.6704 | 0.21169 | 0.0322 | -3.1669
-15.5 | -0.6514 | 0.20324 | 0.0282 | -3.2051
-15 | -0.6365 | 0.19294 | 0.024 | -3.299
-14.5 | -0.6201 | 0.184 | 0.0202 | -3.3701
-14 | -0.6039 | 0.17543 | 0.0166 | -3.4424
-13.5 | -0.588 | 0.1669 | 0.013 | -3.5231
-12.5 | -0.4202 | 0.13639 | -0.0054 | -3.0809
-12 | -0.4065 | 0.12917 | -0.0093 | -3.147
-11.5 | -0.3945 | 0.12166 | -0.0129 | -3.2426
-11 | -0.3922 | 0.11271 | -0.0166 | -3.4797
-10.5 | -0.3892 | 0.10454 | -0.0191 | -3.723
-10 | -0.3934 | 0.09518 | -0.0212 | -4.1332
-9.5 | -0.3993 | 0.0854 | -0.0237 | -4.6756
-9 | -0.4134 | 0.07423 | -0.0267 | -5.5692
-8.5 | -0.4186 | 0.0631 | -0.0321 | -6.6339
-8 | -0.4281 | 0.05142 | -0.0391 | -8.3256
-7.5 | -0.4351 | 0.04066 | -0.0475 | -10.7009
-7 | -0.4379 | 0.02904 | -0.0668 | -15.0792
-6.5 | -0.4538 | 0.01977 | -0.0698 | -22.954
-6 | -0.4533 | 0.01076 | -0.0702 | -42.1283
-5.5 | -0.4374 | 0.00354 | -0.0688 | -123.5593
-5 | -0.3921 | 0.00118 | -0.0665 | -332.2881
-4.5 | -0.3249 | 0.00095 | -0.0647 | -342
-4 | -0.2569 | 0.00085 | -0.0633 | -302.2353
-3.5 | -0.1891 | 0.00082 | -0.0624 | -230.6098
-3 | -0.1222 | 0.0008 | -0.0617 | -152.75
-2.5 | -0.0561 | 0.00078 | -0.0612 | -71.9231
-2 | 0.0094 | 0.00076 | -0.0609 | 12.3684
-1.5 | 0.0745 | 0.00074 | -0.0606 | 100.6757
-1 | 0.1393 | 0.00073 | -0.0605 | 190.8219
-0.5 | 0.2038 | 0.00072 | -0.0604 | 283.0556
0 | 0.2715 | 0.00468 | -0.0615 | 58.0128
0.5 | 0.3361 | 0.00468 | -0.0614 | 71.8162
1 | 0.4006 | 0.00481 | -0.0611 | 83.2848
1.5 | 0.4658 | 0.00485 | -0.0609 | 96.0412
2 | 0.5312 | 0.00494 | -0.0605 | 107.5304
2.5 | 0.5958 | 0.00517 | -0.0599 | 115.2418
3 | 0.6612 | 0.00546 | -0.0591 | 121.0989
3.5 | 0.7276 | 0.00573 | -0.0582 | 126.9808
4 | 0.7933 | 0.00615 | -0.0569 | 128.9919
4.5 | 0.8603 | 0.00652 | -0.0554 | 131.9479
5 | 0.9281 | 0.00693 | -0.0536 | 133.925
5.5 | 0.997 | 0.00734 | -0.0513 | 135.8311
6 | 1.0614 | 0.00832 | -0.0472 | 127.5721
6.5 | 1.1057 | 0.01149 | -0.0393 | 96.2315
7 | 1.1217 | 0.0183 | -0.0296 | 61.2951
7.5 | 1.1122 | 0.02624 | -0.02 | 42.3857
8 | 1.0774 | 0.03281 | -0.0094 | 32.8375
8.5 | 1.0352 | 0.03945 | -0.0036 | 26.2408
9 | 0.9992 | 0.04912 | -0.0073 | 20.342
9.5 | 0.9712 | 0.06321 | -0.0192 | 15.3647
10 | 0.9526 | 0.07949 | -0.0305 | 11.9839
10.5 | 0.9345 | 0.09382 | -0.0396 | 9.9606
11 | 0.9213 | 0.10743 | -0.0481 | 8.5758
11.5 | 0.913 | 0.12072 | -0.0563 | 7.563
12 | 0.9067 | 0.13447 | -0.0646 | 6.7428
12.5 | 0.8992 | 0.14973 | -0.0737 | 6.0055
13 | 0.9059 | 0.16193 | -0.0806 | 5.5944
13.5 | 0.9165 | 0.17331 | -0.087 | 5.2882
14 | 0.9287 | 0.18468 | -0.0933 | 5.0287
14.5 | 0.9419 | 0.1963 | -0.0997 | 4.7983
15 | 0.9563 | 0.20788 | -0.106 | 4.6003
15.5 | 0.9725 | 0.21923 | -0.1121 | 4.436
16 | 0.989 | 0.23119 | -0.1183 | 4.2779
16.5 | 1.0072 | 0.2428 | -0.1244 | 4.1483
17 | 1.0257 | 0.25376 | -0.1304 | 4.042
17.5 | 1.0465 | 0.26367 | -0.1359 | 3.969
18 | 1.0676 | 0.27337 | -0.1415 | 3.9053
18.5 | 1.0887 | 0.2829 | -0.1471 | 3.8484
19 | 1.1101 | 0.29249 | -0.1526 | 3.7953
19.5 | 1.1314 | 0.30199 | -0.1582 | 3.7465
20 | 1.1529 | 0.31154 | -0.1639 | 3.7006

## 129. Re 16M Mach 0.00 (1)
BIGFOIL.COM POLAR EXPORT
HN-805
HN-805 |  |  |  | Cl Max: | 0.959 | at alpha= | 8 | deg
JavaFoil+Calcfoil stall+Eppler ext transition |  |  |  | L/D Max: | 161.829 | at alpha= | 6.5 | deg
Re: | 16000000 |  |  | Cd Min: | 0.00544 | at alpha= | 2.5 | deg
Mach: | 0 |  |  | Cl=0 at alpha= | -2.1724 | deg
|  |  |  | @ Cl=0.1, Cd= | 0.0067872
|  |  |  | @ Cl=0.4, Cd= | 0.0056405
|  |  |  | @ Cl=0.6, Cd= | 0.02624
alpha (deg) | Cl | Cd | Cm | Cl/Cd
-14 | -0.306 | 0.08883 | -0.024 | -3.443
-13.5 | -0.325 | 0.0844 | -0.024 | -3.848
-13 | -0.344 | 0.07986 | -0.025 | -4.311
-12.5 | -0.364 | 0.07547 | -0.025 | -4.818
-12 | -0.383 | 0.07107 | -0.025 | -5.385
-11.5 | -0.401 | 0.06621 | -0.026 | -6.06
-11 | -0.419 | 0.06079 | -0.028 | -6.892
-10.5 | -0.44 | 0.05015 | -0.031 | -8.782
-10 | -0.535 | 0.00932 | -0.045 | -57.41
-9.5 | -0.549 | 0.00802 | -0.046 | -68.518
-9 | -0.551 | 0.00759 | -0.046 | -72.626
-8.5 | -0.546 | 0.00784 | -0.047 | -69.721
-8 | -0.532 | 0.0075 | -0.047 | -70.925
-7.5 | -0.508 | 0.00729 | -0.047 | -69.711
-7 | -0.479 | 0.00705 | -0.048 | -67.934
-6.5 | -0.444 | 0.00688 | -0.048 | -64.504
-6 | -0.404 | 0.00672 | -0.048 | -60.153
-5.5 | -0.36 | 0.00658 | -0.049 | -54.746
-5 | -0.312 | 0.00675 | -0.049 | -46.199
-4.5 | -0.261 | 0.00699 | -0.049 | -37.338
-4 | -0.208 | 0.00683 | -0.05 | -30.364
-3.5 | -0.152 | 0.0067 | -0.05 | -22.726
-3 | -0.096 | 0.0075 | -0.05 | -12.74
-2.5 | -0.038 | 0.00782 | -0.051 | -4.864
-2 | 0.02 | 0.00731 | -0.051 | 2.728
-1.5 | 0.078 | 0.00692 | -0.051 | 11.284
-1 | 0.136 | 0.00657 | -0.052 | 20.738
-0.5 | 0.194 | 0.00629 | -0.052 | 30.925
0 | 0.253 | 0.00604 | -0.052 | 41.803
0.5 | 0.311 | 0.00585 | -0.053 | 53.115
1 | 0.369 | 0.00571 | -0.053 | 64.625
1.5 | 0.427 | 0.00558 | -0.053 | 76.511
2 | 0.484 | 0.00548 | -0.054 | 88.377
2.5 | 0.542 | 0.00544 | -0.054 | 99.665
3 | 0.599 | 0.00548 | -0.054 | 109.337
3.5 | 0.655 | 0.00549 | -0.054 | 119.24
4 | 0.71 | 0.0055 | -0.055 | 128.933
4.5 | 0.762 | 0.00552 | -0.055 | 137.985
5 | 0.812 | 0.00558 | -0.055 | 145.665
5.5 | 0.856 | 0.00564 | -0.056 | 151.711
6 | 0.894 | 0.0057 | -0.056 | 156.825
6.5 | 0.923 | 0.00571 | -0.056 | 161.829
7 | 0.945 | 0.00585 | -0.057 | 161.465
7.5 | 0.957 | 0.00612 | -0.057 | 156.247
8 | 0.959 | 0.00631 | -0.057 | 151.918
8.5 | 0.952 | 0.00633 | -0.057 | 150.47
9 | 0.936 | 0.00653 | -0.058 | 143.376
9.5 | 0.911 | 0.00683 | -0.058 | 133.403
10 | 0.88 | 0.00702 | -0.058 | 125.46
10.5 | 0.844 | 0.00722 | -0.058 | 116.909
11 | 0.803 | 0.00748 | -0.059 | 107.343
11.5 | 0.756 | 0.01306 | -0.059 | 57.879
12 | 0.703 | 0.01444 | -0.058 | 48.676
12.5 | 0.647 | 0.01717 | -0.057 | 37.693
13 | 0.581 | 0.02624 | -0.054 | 22.141

## 130. Re 16M Mach 0.00 (2)
BIGFOIL.COM POLAR EXPORT
HN-805
HN-805 |  |  |  | Cl Max: | 1.8417 | at alpha= | 17.5 | deg
XFOIL ncrit=9 |  |  |  | L/D Max: | 139.495 | at alpha= | 7 | deg
Re: | 16000000 |  |  | Cd Min: | 0.05999 | at alpha= | 20 | deg
Mach: | 0 |  |  | Cl=0 at alpha= | -2.1023 | deg
|  |  |  | @ Cl=0.1, Cd= | 0.0046662
|  |  |  | @ Cl=0.4, Cd= | 0.0047808
|  |  |  | @ Cl=0.6, Cd= | 0.005291
alpha (deg) | Cl | Cd | Cm | Cl/Cd
-16 | -1.3329 | 0.03122 | -0.0647 | -42.6938
-14.5 | -1.2742 | 0.02474 | -0.0579 | -51.5036
-14 | -1.189 | 0.02917 | -0.0584 | -40.7611
-13.5 | -1.205 | 0.02227 | -0.0536 | -54.1087
-13 | -1.1788 | 0.0178 | -0.0524 | -66.2247
-12.5 | -1.1271 | 0.0163 | -0.0533 | -69.1472
-12 | -1.0763 | 0.01441 | -0.054 | -74.6912
-11.5 | -1.0205 | 0.01361 | -0.055 | -74.9816
-11 | -0.9701 | 0.01089 | -0.0557 | -89.0817
-10.5 | -0.9127 | 0.00988 | -0.0568 | -92.3785
-10 | -0.8566 | 0.00893 | -0.0576 | -95.9239
-9.5 | -0.8059 | 0.00815 | -0.0569 | -98.8834
-9 | -0.7523 | 0.0075 | -0.0567 | -100.3067
-8.5 | -0.7 | 0.0071 | -0.0561 | -98.5915
-8 | -0.6483 | 0.00665 | -0.0554 | -97.4887
-7.5 | -0.5957 | 0.00615 | -0.0548 | -96.8618
-7 | -0.5419 | 0.00587 | -0.0545 | -92.3169
-6.5 | -0.4873 | 0.00568 | -0.0543 | -85.7923
-6 | -0.4323 | 0.00552 | -0.0542 | -78.3152
-4.5 | -0.2665 | 0.00508 | -0.054 | -52.4606
-3.5 | -0.1554 | 0.00493 | -0.0539 | -31.5213
-3 | -0.0997 | 0.00486 | -0.0539 | -20.5144
-2.5 | -0.0441 | 0.00482 | -0.0539 | -9.1494
-1.5 | 0.0668 | 0.00469 | -0.0538 | 14.2431
-1 | 0.1226 | 0.00465 | -0.0539 | 26.3656
-0.5 | 0.1779 | 0.00459 | -0.0539 | 38.7582
0 | 0.2335 | 0.00466 | -0.0539 | 50.1073
0.5 | 0.2889 | 0.00468 | -0.0539 | 61.7308
1 | 0.3443 | 0.00471 | -0.054 | 73.0998
1.5 | 0.3995 | 0.00478 | -0.0539 | 83.5774
2 | 0.4545 | 0.00487 | -0.0539 | 93.3265
2.5 | 0.5096 | 0.00498 | -0.0539 | 102.3293
3 | 0.5641 | 0.00518 | -0.0537 | 108.8996
3.5 | 0.6191 | 0.00535 | -0.0537 | 115.7196
4 | 0.6733 | 0.00564 | -0.0534 | 119.3794
4.5 | 0.7278 | 0.00588 | -0.0533 | 123.7755
5 | 0.7821 | 0.00612 | -0.0531 | 127.7941
5.5 | 0.8364 | 0.00633 | -0.0529 | 132.1327
6 | 0.8899 | 0.00661 | -0.0526 | 134.6293
6.5 | 0.9423 | 0.0069 | -0.052 | 136.5652
7 | 0.9946 | 0.00713 | -0.0513 | 139.4951
7.5 | 1.0477 | 0.00754 | -0.051 | 138.9523
8 | 1.1003 | 0.008 | -0.0505 | 137.5375
8.5 | 1.1527 | 0.00845 | -0.0501 | 136.4142
9 | 1.2048 | 0.00888 | -0.0497 | 135.6757
9.5 | 1.2563 | 0.00939 | -0.0492 | 133.7913
10 | 1.3074 | 0.00988 | -0.0486 | 132.3279
10.5 | 1.3577 | 0.01044 | -0.048 | 130.0479
11 | 1.4077 | 0.011 | -0.0473 | 127.9727
11.5 | 1.4568 | 0.0116 | -0.0466 | 125.5862
12 | 1.5049 | 0.01228 | -0.0457 | 122.5489
12.5 | 1.5521 | 0.013 | -0.0447 | 119.3923
13 | 1.5983 | 0.01375 | -0.0435 | 116.24
13.5 | 1.6431 | 0.01457 | -0.0423 | 112.7728
14 | 1.686 | 0.0155 | -0.0407 | 108.7742
14.5 | 1.7263 | 0.01657 | -0.0389 | 104.1823
15 | 1.7633 | 0.01782 | -0.0366 | 98.9506
15.5 | 1.793 | 0.01951 | -0.0332 | 91.9016
16 | 1.8216 | 0.02096 | -0.0299 | 86.9084
16.5 | 1.8339 | 0.02243 | -0.0236 | 81.761
17 | 1.8396 | 0.02421 | -0.0171 | 75.9851
17.5 | 1.8417 | 0.02663 | -0.0116 | 69.1588
18 | 1.8397 | 0.02984 | -0.0072 | 61.6521
18.5 | 1.8309 | 0.03423 | -0.004 | 53.4882
19 | 1.8163 | 0.04013 | -0.0029 | 45.2604
19.5 | 1.7953 | 0.04797 | -0.0042 | 37.4255
20 | 1.756 | 0.05999 | -0.0093 | 29.2715

## 131. Re 16M Mach 0.10 (1)
BIGFOIL.COM POLAR EXPORT
HN-805
HN-805 |  |  |  | Cl Max: | 0.954 | at alpha= | 7.5 | deg
JavaFoil+Calcfoil stall+Eppler ext transition |  |  |  | L/D Max: | 161.281 | at alpha= | 6.5 | deg
Re: | 16000000 |  |  | Cd Min: | 0.00545 | at alpha= | 2.5 | deg
Mach: | 0.1 |  |  | Cl=0 at alpha= | -2.1724 | deg
|  |  |  | @ Cl=0.1, Cd= | 0.0067995
|  |  |  | @ Cl=0.4, Cd= | 0.005645
|  |  |  | @ Cl=0.6, Cd= | 0.02073
alpha (deg) | Cl | Cd | Cm | Cl/Cd
-14 | -0.268 | 0.08983 | -0.024 | -2.982
-13.5 | -0.289 | 0.08524 | -0.024 | -3.389
-13 | -0.311 | 0.08059 | -0.024 | -3.855
-12.5 | -0.333 | 0.07609 | -0.025 | -4.372
-12 | -0.355 | 0.07193 | -0.025 | -4.929
-11.5 | -0.376 | 0.06782 | -0.026 | -5.539
-11 | -0.397 | 0.06212 | -0.027 | -6.385
-10.5 | -0.417 | 0.05502 | -0.029 | -7.585
-10 | -0.499 | 0.01262 | -0.044 | -39.557
-9.5 | -0.535 | 0.00779 | -0.046 | -68.724
-9 | -0.541 | 0.00766 | -0.047 | -70.637
-8.5 | -0.539 | 0.00789 | -0.047 | -68.398
-8 | -0.528 | 0.00757 | -0.047 | -69.705
-7.5 | -0.506 | 0.00729 | -0.048 | -69.387
-7 | -0.478 | 0.00709 | -0.048 | -67.356
-6.5 | -0.444 | 0.00692 | -0.048 | -64.109
-6 | -0.405 | 0.00676 | -0.049 | -59.839
-5.5 | -0.361 | 0.00662 | -0.049 | -54.563
-5 | -0.313 | 0.00678 | -0.049 | -46.161
-4.5 | -0.262 | 0.00702 | -0.05 | -37.348
-4 | -0.208 | 0.00686 | -0.05 | -30.369
-3.5 | -0.153 | 0.00668 | -0.05 | -22.878
-3 | -0.096 | 0.00749 | -0.051 | -12.806
-2.5 | -0.038 | 0.00783 | -0.051 | -4.881
-2 | 0.02 | 0.00732 | -0.051 | 2.737
-1.5 | 0.078 | 0.00693 | -0.052 | 11.322
-1 | 0.137 | 0.00658 | -0.052 | 20.811
-0.5 | 0.195 | 0.00629 | -0.052 | 31.066
0 | 0.254 | 0.00605 | -0.053 | 41.962
0.5 | 0.312 | 0.00586 | -0.053 | 53.317
1 | 0.371 | 0.00571 | -0.053 | 64.872
1.5 | 0.429 | 0.00558 | -0.054 | 76.808
2 | 0.487 | 0.00549 | -0.054 | 88.696
2.5 | 0.545 | 0.00545 | -0.054 | 100.017
3 | 0.602 | 0.00549 | -0.054 | 109.686
3.5 | 0.658 | 0.0055 | -0.055 | 119.627
4 | 0.713 | 0.00552 | -0.055 | 129.265
4.5 | 0.766 | 0.00556 | -0.055 | 137.818
5 | 0.816 | 0.00559 | -0.056 | 145.818
5.5 | 0.86 | 0.00567 | -0.056 | 151.745
6 | 0.896 | 0.00572 | -0.056 | 156.605
6.5 | 0.925 | 0.00574 | -0.057 | 161.281
7 | 0.945 | 0.00588 | -0.057 | 160.51
7.5 | 0.954 | 0.00617 | -0.057 | 154.633
8 | 0.953 | 0.00636 | -0.057 | 149.774
8.5 | 0.942 | 0.0064 | -0.058 | 147.169
9 | 0.921 | 0.00669 | -0.058 | 137.61
9.5 | 0.891 | 0.0069 | -0.058 | 129.128
10 | 0.854 | 0.0071 | -0.058 | 120.346
10.5 | 0.811 | 0.00731 | -0.059 | 110.951
11 | 0.765 | 0.00761 | -0.059 | 100.527
11.5 | 0.711 | 0.01342 | -0.059 | 52.94
12 | 0.648 | 0.01558 | -0.058 | 41.603
12.5 | 0.583 | 0.02073 | -0.056 | 28.129

## 132. Re 16M Mach 0.10 (2)
BIGFOIL.COM POLAR EXPORT
HN-805
HN-805 |  |  |  | Cl Max: | 1.7876 | at alpha= | 16 | deg
XFOIL ncrit=9 |  |  |  | L/D Max: | 139.415 | at alpha= | 7 | deg
Re: | 16000000 |  |  | Cd Min: | 0.12137 | at alpha= | 20 | deg
Mach: | 0.1 |  |  | Cl=0 at alpha= | -2.102 | deg
|  |  |  | @ Cl=0.1, Cd= | 0.0046665
|  |  |  | @ Cl=0.4, Cd= | 0.0047785
|  |  |  | @ Cl=0.6, Cd= | 0.0052907
alpha (deg) | Cl | Cd | Cm | Cl/Cd
-13 | -1.0512 | 0.0364 | -0.0582 | -28.8791
-12.5 | -0.9559 | 0.04212 | -0.0552 | -22.6947
-11 | -0.9723 | 0.01362 | -0.0574 | -71.3877
-10.5 | -0.9173 | 0.0117 | -0.0584 | -78.4017
-10 | -0.8609 | 0.00995 | -0.0593 | -86.5226
-9.5 | -0.8116 | 0.00874 | -0.0582 | -92.8604
-9 | -0.7579 | 0.00784 | -0.0579 | -96.6709
-8.5 | -0.7052 | 0.00737 | -0.0572 | -95.6852
-8 | -0.6534 | 0.00682 | -0.0563 | -95.8065
-7 | -0.5461 | 0.00592 | -0.0551 | -92.2466
-6.5 | -0.491 | 0.00571 | -0.0549 | -85.9895
-6 | -0.4355 | 0.00554 | -0.0547 | -78.6101
-5.5 | -0.3799 | 0.0054 | -0.0546 | -70.3519
-4.5 | -0.2684 | 0.00509 | -0.0543 | -52.7308
-3.5 | -0.1564 | 0.00493 | -0.0542 | -31.7241
-3 | -0.1004 | 0.00486 | -0.0542 | -20.6584
-2.5 | -0.0445 | 0.00482 | -0.0541 | -9.2324
-2 | 0.0114 | 0.00474 | -0.0541 | 2.4051
-1.5 | 0.0671 | 0.00469 | -0.0541 | 14.307
-1 | 0.1232 | 0.00465 | -0.0541 | 26.4946
-0.5 | 0.1789 | 0.00459 | -0.0542 | 38.976
0 | 0.2347 | 0.00466 | -0.0542 | 50.3648
0.5 | 0.2904 | 0.00468 | -0.0542 | 62.0513
1.5 | 0.4017 | 0.00478 | -0.0542 | 84.0377
2 | 0.457 | 0.00487 | -0.0541 | 93.8398
2.5 | 0.5124 | 0.00499 | -0.0541 | 102.6854
3 | 0.5672 | 0.00519 | -0.0539 | 109.2871
3.5 | 0.6226 | 0.00536 | -0.0538 | 116.1567
4 | 0.6772 | 0.00565 | -0.0536 | 119.8584
4.5 | 0.732 | 0.0059 | -0.0534 | 124.0678
5 | 0.7868 | 0.00614 | -0.0532 | 128.1433
5.5 | 0.8414 | 0.00637 | -0.0529 | 132.0879
6 | 0.8955 | 0.00664 | -0.0526 | 134.8645
6.5 | 0.9483 | 0.00693 | -0.0519 | 136.8398
7 | 1.001 | 0.00718 | -0.0512 | 139.415
7.5 | 1.0546 | 0.00761 | -0.0507 | 138.5808
8 | 1.1077 | 0.00809 | -0.0502 | 136.9221
8.5 | 1.1605 | 0.00857 | -0.0497 | 135.4142
9 | 1.2133 | 0.00902 | -0.0491 | 134.5122
9.5 | 1.2652 | 0.00954 | -0.0485 | 132.6205
10 | 1.317 | 0.01006 | -0.0478 | 130.9145
10.5 | 1.3679 | 0.01066 | -0.047 | 128.3208
11 | 1.4184 | 0.01125 | -0.0462 | 126.08
11.5 | 1.468 | 0.01191 | -0.0452 | 123.2578
12 | 1.5164 | 0.01266 | -0.0441 | 119.7788
12.5 | 1.5639 | 0.01345 | -0.0428 | 116.2751
13 | 1.6099 | 0.01433 | -0.0413 | 112.3447
13.5 | 1.6533 | 0.0154 | -0.0395 | 107.3571
14.5 | 1.7272 | 0.01842 | -0.0341 | 93.7676
15 | 1.7591 | 0.02004 | -0.0308 | 87.7794
15.5 | 1.7849 | 0.02181 | -0.0268 | 81.8386
16 | 1.7876 | 0.0237 | -0.0189 | 75.4262
16.5 | 1.7849 | 0.02621 | -0.0118 | 68.1
17 | 1.7798 | 0.02948 | -0.0064 | 60.3731
17.5 | 1.7658 | 0.03422 | -0.0025 | 51.6014
18 | 1.745 | 0.04079 | -0.0013 | 42.7801
18.5 | 1.7092 | 0.05086 | -0.0039 | 33.606
19 | 1.6614 | 0.06518 | -0.0113 | 25.4894
19.5 | 1.5996 | 0.08469 | -0.0235 | 18.8877
20 | 1.4676 | 0.12137 | -0.0474 | 12.092

## 133. Re 16M Mach 0.25 (1)
BIGFOIL.COM POLAR EXPORT
HN-805
HN-805 |  |  |  | Cl Max: | 0.935 | at alpha= | 7 | deg
JavaFoil+Calcfoil stall+Eppler ext transition |  |  |  | L/D Max: | 157.464 | at alpha= | 6.5 | deg
Re: | 16000000 |  |  | Cd Min: | 0.00548 | at alpha= | 2.5 | deg
Mach: | 0.25 |  |  | Cl=0 at alpha= | -2.175 | deg
|  |  |  | @ Cl=0.1, Cd= | 0.06467
|  |  |  | @ Cl=0.4, Cd= | 0.06467
|  |  |  | @ Cl=0.6, Cd= | 0.06467
alpha (deg) | Cl | Cd | Cm | Cl/Cd
-13 | -0.061 | 0.08091 | -0.026 | -0.754
-12.5 | -0.058 | 0.0757 | -0.026 | -0.77
-12 | -0.055 | 0.07492 | -0.025 | -0.738
-11.5 | -0.123 | 0.0706 | -0.025 | -1.747
-11 | -0.193 | 0.0665 | -0.025 | -2.902
-10.5 | -0.249 | 0.06168 | -0.027 | -4.031
-10 | -0.297 | 0.05786 | -0.027 | -5.125
-9.5 | -0.339 | 0.05193 | -0.029 | -6.526
-9 | -0.428 | 0.01271 | -0.045 | -33.705
-8.5 | -0.479 | 0.00775 | -0.048 | -61.764
-8 | -0.489 | 0.00782 | -0.049 | -62.512
-7.5 | -0.482 | 0.00753 | -0.049 | -64.022
-7 | -0.465 | 0.00725 | -0.049 | -64.17
-6.5 | -0.44 | 0.00706 | -0.05 | -62.311
-6 | -0.406 | 0.00688 | -0.05 | -58.988
-5.5 | -0.365 | 0.0067 | -0.05 | -54.451
-5 | -0.319 | 0.00684 | -0.051 | -46.544
-4.5 | -0.268 | 0.00709 | -0.051 | -37.774
-4 | -0.213 | 0.00696 | -0.051 | -30.667
-3.5 | -0.157 | 0.00676 | -0.052 | -23.202
-3 | -0.099 | 0.00756 | -0.052 | -13.037
-2.5 | -0.039 | 0.00787 | -0.052 | -4.987
-2 | 0.021 | 0.00741 | -0.053 | 2.778
-1.5 | 0.081 | 0.007 | -0.053 | 11.519
-1 | 0.141 | 0.00664 | -0.053 | 21.199
-0.5 | 0.201 | 0.00634 | -0.054 | 31.658
0 | 0.261 | 0.00609 | -0.054 | 42.8
0.5 | 0.321 | 0.00591 | -0.054 | 54.324
1 | 0.381 | 0.00575 | -0.055 | 66.188
1.5 | 0.441 | 0.00562 | -0.055 | 78.352
2 | 0.5 | 0.00553 | -0.055 | 90.448
2.5 | 0.56 | 0.00548 | -0.056 | 102.059
3 | 0.618 | 0.00555 | -0.056 | 111.503
3.5 | 0.676 | 0.00556 | -0.056 | 121.586
4 | 0.732 | 0.00563 | -0.057 | 129.96
4.5 | 0.785 | 0.00566 | -0.057 | 138.611
5 | 0.835 | 0.00571 | -0.057 | 146.156
5.5 | 0.877 | 0.00577 | -0.057 | 151.899
6 | 0.909 | 0.00585 | -0.058 | 155.238
6.5 | 0.929 | 0.0059 | -0.058 | 157.464
7 | 0.935 | 0.00621 | -0.058 | 150.516
7.5 | 0.925 | 0.00644 | -0.059 | 143.618
8 | 0.898 | 0.00668 | -0.059 | 134.446
8.5 | 0.852 | 0.00674 | -0.059 | 126.317
9 | 0.789 | 0.00699 | -0.059 | 112.76
9.5 | 0.71 | 0.00727 | -0.06 | 97.613
10 | 0.618 | 0.00761 | -0.06 | 81.221
10.5 | 0.511 | 0.01348 | -0.06 | 37.911
11 | 0.389 | 0.01683 | -0.058 | 23.125
11.5 | 0.243 | 0.04332 | -0.049 | 5.608
12 | 0.083 | 0.06467 | -0.042 | 1.276

## 134. Re 16M Mach 0.25 (2)
BIGFOIL.COM POLAR EXPORT
HN-805
HN-805 |  |  |  | Cl Max: | 1.4988 | at alpha= | 12 | deg
XFOIL ncrit=9 |  |  |  | L/D Max: | 137.649 | at alpha= | 7 | deg
Re: | 16000000 |  |  | Cd Min: | 0.14954 | at alpha= | 17 | deg
Mach: | 0.25 |  |  | Cl=0 at alpha= | -2.0979 | deg
|  |  |  | @ Cl=0.1, Cd= | 0.0046684
|  |  |  | @ Cl=0.4, Cd= | 0.0047734
|  |  |  | @ Cl=0.6, Cd= | 0.0052811
alpha (deg) | Cl | Cd | Cm | Cl/Cd
-8.5 | -0.7105 | 0.0138 | -0.0658 | -51.4855
-8 | -0.6718 | 0.00991 | -0.0628 | -67.7901
-7.5 | -0.6235 | 0.0077 | -0.0605 | -80.974
-7 | -0.5686 | 0.00663 | -0.0591 | -85.7617
-6.5 | -0.512 | 0.00592 | -0.0581 | -86.4865
-6 | -0.4536 | 0.00568 | -0.0576 | -79.8592
-5.5 | -0.3952 | 0.0055 | -0.0571 | -71.8545
-5 | -0.3368 | 0.00533 | -0.0567 | -63.1895
-4 | -0.2205 | 0.00505 | -0.0562 | -43.6634
-3.5 | -0.1623 | 0.00496 | -0.056 | -32.7218
-3 | -0.1044 | 0.00488 | -0.0558 | -21.3934
-2.5 | -0.0464 | 0.00483 | -0.0557 | -9.6066
-2 | 0.0113 | 0.00476 | -0.0556 | 2.3739
-1.5 | 0.0688 | 0.00469 | -0.0556 | 14.6695
-1 | 0.1266 | 0.00465 | -0.0556 | 27.2258
-0.5 | 0.184 | 0.00459 | -0.0556 | 40.0871
0 | 0.2415 | 0.00467 | -0.0555 | 51.7131
0.5 | 0.2989 | 0.00467 | -0.0555 | 64.0043
1 | 0.3563 | 0.00472 | -0.0555 | 75.4873
1.5 | 0.4136 | 0.00479 | -0.0555 | 86.3466
2 | 0.4708 | 0.00487 | -0.0554 | 96.6735
2.5 | 0.5278 | 0.00502 | -0.0553 | 105.1394
3 | 0.5846 | 0.00523 | -0.055 | 111.7782
3.5 | 0.6419 | 0.00542 | -0.0548 | 118.4317
4 | 0.6986 | 0.00572 | -0.0544 | 122.1329
4.5 | 0.7555 | 0.006 | -0.054 | 125.9167
5 | 0.8127 | 0.00624 | -0.0536 | 130.2404
5.5 | 0.8693 | 0.00655 | -0.053 | 132.7176
6 | 0.9257 | 0.00689 | -0.0523 | 134.3541
6.5 | 0.9813 | 0.00716 | -0.0513 | 137.0531
7 | 1.0365 | 0.00753 | -0.0501 | 137.6494
7.5 | 1.0924 | 0.00811 | -0.049 | 134.6979
8 | 1.1478 | 0.00877 | -0.0478 | 130.878
8.5 | 1.2032 | 0.00942 | -0.0466 | 127.7282
9 | 1.259 | 0.01002 | -0.0453 | 125.6487
9.5 | 1.3129 | 0.01086 | -0.0436 | 120.8932
10 | 1.3663 | 0.01178 | -0.0417 | 115.9847
10.5 | 1.4165 | 0.01305 | -0.0393 | 108.5441
11 | 1.4626 | 0.01476 | -0.0363 | 99.0921
11.5 | 1.4945 | 0.0179 | -0.0314 | 83.4916
12 | 1.4988 | 0.0232 | -0.0238 | 64.6034
12.5 | 1.4745 | 0.0284 | -0.013 | 51.919
13 | 1.436 | 0.03342 | -0.0034 | 42.9683
13.5 | 1.3929 | 0.04108 | -0.0002 | 33.907
14 | 1.3588 | 0.051 | -0.0035 | 26.6431
14.5 | 1.3291 | 0.06396 | -0.0119 | 20.7802
15 | 1.2964 | 0.08053 | -0.0235 | 16.0983
15.5 | 1.271 | 0.09647 | -0.0334 | 13.1751
16 | 1.2365 | 0.11385 | -0.0438 | 10.8608
16.5 | 1.1972 | 0.13237 | -0.0552 | 9.0443
17 | 1.1671 | 0.14954 | -0.0661 | 7.8046

## 135. Re 16M Mach 0.50 (1)
BIGFOIL.COM POLAR EXPORT
HN-805
HN-805 |  |  |  | Cl Max: | 1.203 | at alpha= | 20 | deg
JavaFoil+Calcfoil stall+Eppler ext transition |  |  |  | L/D Max: | 145.332 | at alpha= | 5 | deg
Re: | 16000000 |  |  | Cd Min: | 0.00572 | at alpha= | 2.5 | deg
Mach: | 0.5 |  |  | Cl=0 at alpha= | -2.1716 | deg
|  |  |  | @ Cl=0.1, Cd= | 0.0072573
|  |  |  | @ Cl=0.4, Cd= | 0.0060068
|  |  |  | @ Cl=0.6, Cd= | 0.0057238
alpha (deg) | Cl | Cd | Cm | Cl/Cd
-20 | -0.929 | 0.16856 | -0.027 | -5.511
-19.5 | -0.904 | 0.15419 | -0.028 | -5.864
-19 | -0.878 | 0.14972 | -0.027 | -5.866
-18.5 | -0.852 | 0.1459 | -0.027 | -5.84
-18 | -0.827 | 0.13909 | -0.027 | -5.943
-17.5 | -0.803 | 0.12816 | -0.028 | -6.267
-17 | -0.78 | 0.11759 | -0.029 | -6.632
-16.5 | -0.754 | 0.11258 | -0.029 | -6.694
-16 | -0.729 | 0.1049 | -0.029 | -6.95
-15.5 | -0.707 | 0.0955 | -0.031 | -7.4
-15 | -0.685 | 0.086 | -0.032 | -7.969
-14.5 | -0.649 | 0.09773 | -0.028 | -6.646
-14 | -0.625 | 0.08937 | -0.029 | -6.997
-13.5 | -0.605 | 0.07847 | -0.032 | -7.705
-13 | -0.588 | 0.0651 | -0.036 | -9.031
-12.5 | -0.544 | 0.08564 | -0.027 | -6.353
-12 | -0.52 | 0.07558 | -0.029 | -6.886
-11.5 | -0.501 | 0.06386 | -0.033 | -7.84
-11 | -0.495 | 0.04258 | -0.041 | -11.623
-10.5 | -0.518 | 0.01433 | -0.05 | -36.136
-10 | -0.415 | 0.06324 | -0.028 | -6.556
-9.5 | -0.397 | 0.04965 | -0.035 | -7.996
-9 | -0.437 | 0.01043 | -0.052 | -41.941
-8.5 | -0.415 | 0.00788 | -0.054 | -52.683
-8 | -0.311 | 0.04779 | -0.031 | -6.516
-7.5 | -0.289 | 0.04084 | -0.036 | -7.071
-7 | -0.318 | 0.00764 | -0.055 | -41.599
-6.5 | -0.285 | 0.00782 | -0.055 | -36.44
-6 | -0.253 | 0.00765 | -0.056 | -33.038
-5.5 | -0.22 | 0.00725 | -0.056 | -30.324
-5 | -0.31 | 0.00704 | -0.057 | -44.065
-4.5 | -0.282 | 0.00686 | -0.057 | -41.165
-4 | -0.232 | 0.00734 | -0.057 | -31.637
-3.5 | -0.173 | 0.00714 | -0.058 | -24.237
-3 | -0.11 | 0.0069 | -0.058 | -15.89
-2.5 | -0.044 | 0.00759 | -0.059 | -5.771
-2 | 0.023 | 0.0078 | -0.059 | 2.949
-1.5 | 0.09 | 0.00732 | -0.059 | 12.312
-1 | 0.157 | 0.0069 | -0.06 | 22.79
-0.5 | 0.224 | 0.00658 | -0.06 | 34.109
0 | 0.292 | 0.0063 | -0.06 | 46.266
0.5 | 0.359 | 0.0061 | -0.061 | 58.755
1 | 0.425 | 0.00595 | -0.061 | 71.546
1.5 | 0.492 | 0.00581 | -0.062 | 84.703
2 | 0.559 | 0.00573 | -0.062 | 97.473
2.5 | 0.625 | 0.00572 | -0.062 | 109.328
3 | 0.69 | 0.00581 | -0.063 | 118.793
3.5 | 0.753 | 0.00585 | -0.063 | 128.793
4 | 0.812 | 0.00602 | -0.063 | 134.797
4.5 | 0.864 | 0.00615 | -0.064 | 140.343
5 | 0.904 | 0.00622 | -0.064 | 145.332
5.5 | 0.904 | 0.00643 | -0.064 | 140.622
6 | 0.705 | 0.00674 | -0.065 | 104.53
6.5 | 0.579 | 0.00693 | -0.065 | 83.625
7 | 0.613 | 0.00736 | -0.065 | 83.193
7.5 | 0.646 | 0.00737 | -0.066 | 87.617
8 | 0.679 | 0.00794 | -0.066 | 85.583
8.5 | 0.592 | 0.0469 | -0.045 | 12.614
9 | 0.743 | 0.0112 | -0.066 | 66.403
9.5 | 0.751 | 0.01691 | -0.064 | 44.422
10 | 0.657 | 0.06798 | -0.036 | 9.665
10.5 | 0.827 | 0.01609 | -0.066 | 51.413
11 | 0.78 | 0.03726 | -0.057 | 20.927
11.5 | 0.743 | 0.07527 | -0.041 | 9.878
12 | 0.882 | 0.0255 | -0.063 | 34.574
12.5 | 0.826 | 0.06295 | -0.051 | 13.124
13 | 0.832 | 0.08158 | -0.044 | 10.195
13.5 | 0.85 | 0.09449 | -0.041 | 9
14 | 0.881 | 0.09281 | -0.043 | 9.491
14.5 | 0.908 | 0.09867 | -0.043 | 9.205
15 | 0.938 | 0.10242 | -0.045 | 9.159
15.5 | 0.961 | 0.1134 | -0.043 | 8.471
16 | 0.984 | 0.12681 | -0.042 | 7.756
16.5 | 1.012 | 0.13054 | -0.043 | 7.752
17 | 1.041 | 0.13428 | -0.044 | 7.755
17.5 | 1.069 | 0.14032 | -0.044 | 7.619
18 | 1.092 | 0.15794 | -0.043 | 6.911
18.5 | 1.12 | 0.16158 | -0.044 | 6.93
19 | 1.148 | 0.16575 | -0.045 | 6.924
19.5 | 1.176 | 0.17672 | -0.045 | 6.652
20 | 1.203 | 0.18345 | -0.046 | 6.56

## 136. Re 16M Mach 0.50 (2)
BIGFOIL.COM POLAR EXPORT
HN-805
HN-805 |  |  |  | Cl Max: | 1.1533 | at alpha= | 20 | deg
XFOIL ncrit=9 |  |  |  | L/D Max: | 283.056 | at alpha= | -0.5 | deg
Re: | 16000000 |  |  | Cd Min: | 0.3117 | at alpha= | 20 | deg
Mach: | 0.5 |  |  | Cl=0 at alpha= | -2.0687 | deg
|  |  |  | @ Cl=0.1, Cd= | 0.00074
|  |  |  | @ Cl=0.4, Cd= | 0.004808
|  |  |  | @ Cl=0.6, Cd= | 0.0051727
alpha (deg) | Cl | Cd | Cm | Cl/Cd
-20 | -0.8379 | 0.27814 | 0.0677 | -3.0125
-19.5 | -0.8162 | 0.26994 | 0.063 | -3.0236
-19 | -0.7954 | 0.26159 | 0.0582 | -3.0406
-18.5 | -0.7733 | 0.25327 | 0.0538 | -3.0533
-18 | -0.7524 | 0.24505 | 0.0494 | -3.0704
-17.5 | -0.7314 | 0.23676 | 0.045 | -3.0892
-17 | -0.7108 | 0.22839 | 0.0407 | -3.1122
-16.5 | -0.6909 | 0.22015 | 0.0366 | -3.1383
-16 | -0.6713 | 0.21193 | 0.0325 | -3.1676
-15.5 | -0.6521 | 0.2035 | 0.0285 | -3.2044
-15 | -0.6393 | 0.19186 | 0.0242 | -3.3321
-14.5 | -0.6226 | 0.18318 | 0.0204 | -3.3988
-14 | -0.6053 | 0.17519 | 0.0168 | -3.4551
-13.5 | -0.5891 | 0.16684 | 0.0132 | -3.5309
-13 | -0.5745 | 0.15838 | 0.0098 | -3.6274
-12.5 | -0.4229 | 0.13593 | -0.0057 | -3.1112
-12 | -0.4065 | 0.12914 | -0.0093 | -3.1477
-11.5 | -0.5247 | 0.13692 | 0.0007 | -3.8322
-11 | -0.5182 | 0.12761 | -0.0028 | -4.0608
-10.5 | -0.5022 | 0.12059 | -0.0054 | -4.1645
-10 | -0.397 | 0.09438 | -0.0214 | -4.2064
-9.5 | -0.4077 | 0.08359 | -0.0242 | -4.8774
-9 | -0.4167 | 0.0723 | -0.0286 | -5.7635
-8.5 | -0.4202 | 0.0609 | -0.0349 | -6.8998
-8 | -0.4348 | 0.05024 | -0.0399 | -8.6545
-7.5 | -0.423 | 0.03578 | -0.0589 | -11.8222
-7 | -0.4454 | 0.02854 | -0.0668 | -15.6062
-6.5 | -0.4597 | 0.01914 | -0.0698 | -24.0178
-6 | -0.4577 | 0.01024 | -0.0701 | -44.6973
-5.5 | -0.4403 | 0.00332 | -0.0687 | -132.6205
-5 | -0.3936 | 0.00114 | -0.0664 | -345.2632
-4.5 | -0.326 | 0.00093 | -0.0646 | -350.5376
-4 | -0.2576 | 0.00085 | -0.0633 | -303.0588
-3.5 | -0.1898 | 0.00082 | -0.0623 | -231.4634
-3 | -0.1228 | 0.0008 | -0.0617 | -153.5
-2.5 | -0.0565 | 0.00078 | -0.0612 | -72.4359
-2 | 0.009 | 0.00076 | -0.0609 | 11.8421
-1.5 | 0.0742 | 0.00074 | -0.0607 | 100.2703
-1 | 0.1393 | 0.00074 | -0.0605 | 188.2432
-0.5 | 0.2038 | 0.00072 | -0.0604 | 283.0556
0 | 0.2713 | 0.00469 | -0.0615 | 57.8465
0.5 | 0.3364 | 0.00469 | -0.0614 | 71.7271
1 | 0.4011 | 0.00481 | -0.0612 | 83.3888
1.5 | 0.4663 | 0.00486 | -0.0609 | 95.9465
2 | 0.5318 | 0.00495 | -0.0606 | 107.4343
2.5 | 0.5968 | 0.00516 | -0.06 | 115.6589
3 | 0.6621 | 0.00542 | -0.0593 | 122.1587
3.5 | 0.7287 | 0.00568 | -0.0584 | 128.2923
4 | 0.7948 | 0.00606 | -0.0571 | 131.1551
4.5 | 0.862 | 0.00643 | -0.0557 | 134.0591
5 | 0.9299 | 0.00684 | -0.0539 | 135.9503
5.5 | 0.9993 | 0.00723 | -0.0516 | 138.2158
6 | 1.0651 | 0.0082 | -0.0478 | 129.8902
6.5 | 1.1087 | 0.01124 | -0.0397 | 98.6388
7 | 1.1248 | 0.01804 | -0.0299 | 62.3503
7.5 | 1.1158 | 0.02596 | -0.0203 | 42.9815
8 | 1.0817 | 0.03256 | -0.0097 | 33.2217
8.5 | 1.0393 | 0.03904 | -0.0034 | 26.6214
9 | 1.0032 | 0.04852 | -0.0067 | 20.676
9.5 | 0.9748 | 0.06237 | -0.0184 | 15.6293
10 | 0.9564 | 0.07863 | -0.0299 | 12.1633
10.5 | 0.9384 | 0.09299 | -0.0389 | 10.0914
11 | 0.9247 | 0.10667 | -0.0475 | 8.6688
11.5 | 0.9157 | 0.1201 | -0.0558 | 7.6245
12 | 0.9012 | 0.13593 | -0.0656 | 6.6299
12.5 | 0.9021 | 0.14892 | -0.0732 | 6.0576
13 | 0.9084 | 0.16119 | -0.0802 | 5.6356
13.5 | 0.9185 | 0.17269 | -0.0867 | 5.3188
14 | 0.9303 | 0.18416 | -0.0931 | 5.0516
14.5 | 0.9435 | 0.19571 | -0.0995 | 4.8209
15 | 0.958 | 0.20715 | -0.1058 | 4.6247
15.5 | 0.9741 | 0.21838 | -0.1119 | 4.4606
16 | 0.9907 | 0.23004 | -0.1181 | 4.3066
16.5 | 1.0055 | 0.24397 | -0.1249 | 4.1214
17 | 1.0259 | 0.25396 | -0.1305 | 4.0396
17.5 | 1.0468 | 0.26387 | -0.1361 | 3.9671
18 | 1.0679 | 0.27357 | -0.1416 | 3.9036
18.5 | 1.089 | 0.2831 | -0.1472 | 3.8467
19 | 1.1104 | 0.29268 | -0.1527 | 3.7939
19.5 | 1.1317 | 0.30218 | -0.1583 | 3.7451
20 | 1.1533 | 0.3117 | -0.1639 | 3.7

## 137. Re 18M Mach 0.00 (1)
BIGFOIL.COM POLAR EXPORT
HN-805
HN-805 |  |  |  | Cl Max: | 0.959 | at alpha= | 8 | deg
JavaFoil+Calcfoil stall+Eppler ext transition |  |  |  | L/D Max: | 163.734 | at alpha= | 7 | deg
Re: | 18000000 |  |  | Cd Min: | 0.00543 | at alpha= | 2.5 | deg
Mach: | 0 |  |  | Cl=0 at alpha= | -2.1724 | deg
|  |  |  | @ Cl=0.1, Cd= | 0.0067735
|  |  |  | @ Cl=0.4, Cd= | 0.0056305
|  |  |  | @ Cl=0.6, Cd= | 0.02255
alpha (deg) | Cl | Cd | Cm | Cl/Cd
-14 | -0.306 | 0.08801 | -0.024 | -3.478
-13.5 | -0.325 | 0.08359 | -0.025 | -3.889
-13 | -0.345 | 0.07907 | -0.025 | -4.358
-12.5 | -0.364 | 0.07469 | -0.025 | -4.873
-12 | -0.383 | 0.07011 | -0.026 | -5.467
-11.5 | -0.401 | 0.0662 | -0.026 | -6.061
-11 | -0.42 | 0.0593 | -0.028 | -7.088
-10.5 | -0.447 | 0.04447 | -0.034 | -10.049
-10 | -0.539 | 0.00893 | -0.046 | -60.317
-9.5 | -0.549 | 0.00795 | -0.046 | -69.09
-9 | -0.551 | 0.00804 | -0.046 | -68.567
-8.5 | -0.546 | 0.00775 | -0.047 | -70.463
-8 | -0.532 | 0.00743 | -0.047 | -71.586
-7.5 | -0.508 | 0.00721 | -0.047 | -70.467
-7 | -0.479 | 0.00699 | -0.048 | -68.521
-6.5 | -0.444 | 0.00683 | -0.048 | -64.983
-6 | -0.404 | 0.00668 | -0.048 | -60.548
-5.5 | -0.36 | 0.00652 | -0.049 | -55.225
-5 | -0.312 | 0.00674 | -0.049 | -46.336
-4.5 | -0.261 | 0.00696 | -0.049 | -37.494
-4 | -0.208 | 0.00679 | -0.05 | -30.583
-3.5 | -0.152 | 0.00664 | -0.05 | -22.933
-3 | -0.096 | 0.00747 | -0.05 | -12.782
-2.5 | -0.038 | 0.00779 | -0.051 | -4.881
-2 | 0.02 | 0.0073 | -0.051 | 2.731
-1.5 | 0.078 | 0.00691 | -0.051 | 11.298
-1 | 0.136 | 0.00655 | -0.052 | 20.797
-0.5 | 0.194 | 0.00629 | -0.052 | 30.928
0 | 0.253 | 0.00603 | -0.052 | 41.861
0.5 | 0.311 | 0.00585 | -0.053 | 53.093
1 | 0.369 | 0.0057 | -0.053 | 64.717
1.5 | 0.427 | 0.00557 | -0.053 | 76.582
2 | 0.484 | 0.00547 | -0.054 | 88.523
2.5 | 0.542 | 0.00543 | -0.054 | 99.831
3 | 0.599 | 0.00547 | -0.054 | 109.571
3.5 | 0.655 | 0.00546 | -0.054 | 119.938
4 | 0.71 | 0.00552 | -0.055 | 128.612
4.5 | 0.762 | 0.00551 | -0.055 | 138.419
5 | 0.812 | 0.00555 | -0.055 | 146.424
5.5 | 0.856 | 0.00559 | -0.056 | 153.291
6 | 0.894 | 0.00563 | -0.056 | 158.69
6.5 | 0.923 | 0.00567 | -0.056 | 162.791
7 | 0.945 | 0.00577 | -0.057 | 163.734
7.5 | 0.957 | 0.00603 | -0.057 | 158.618
8 | 0.959 | 0.00622 | -0.057 | 154.316
8.5 | 0.952 | 0.00624 | -0.057 | 152.679
9 | 0.936 | 0.00642 | -0.058 | 145.658
9.5 | 0.911 | 0.00673 | -0.058 | 135.489
10 | 0.88 | 0.00692 | -0.058 | 127.151
10.5 | 0.844 | 0.00713 | -0.058 | 118.394
11 | 0.803 | 0.00739 | -0.059 | 108.719
11.5 | 0.757 | 0.01129 | -0.059 | 67.02
12 | 0.706 | 0.01409 | -0.058 | 50.108
12.5 | 0.652 | 0.016 | -0.058 | 40.741
13 | 0.589 | 0.02255 | -0.055 | 26.132

## 138. Re 18M Mach 0.00 (2)
BIGFOIL.COM POLAR EXPORT
HN-805
HN-805 |  |  |  | Cl Max: | 1.8636 | at alpha= | 18 | deg
XFOIL ncrit=9 |  |  |  | L/D Max: | 142.762 | at alpha= | 7.5 | deg
Re: | 18000000 |  |  | Cd Min: | 0.05315 | at alpha= | 20 | deg
Mach: | 0 |  |  | Cl=0 at alpha= | -2.0996 | deg
|  |  |  | @ Cl=0.1, Cd= | 0.004674
|  |  |  | @ Cl=0.4, Cd= | 0.0048002
|  |  |  | @ Cl=0.6, Cd= | 0.0052655
alpha (deg) | Cl | Cd | Cm | Cl/Cd
-17 | -1.373 | 0.03698 | -0.0616 | -37.1282
-16.5 | -1.4214 | 0.02796 | -0.0642 | -50.8369
-16 | -1.4192 | 0.02424 | -0.0607 | -58.5479
-15.5 | -1.3737 | 0.0241 | -0.0596 | -57
-15 | -1.3384 | 0.02282 | -0.0579 | -58.6503
-14.5 | -1.3272 | 0.01888 | -0.0538 | -70.2966
-14 | -1.2868 | 0.01802 | -0.0519 | -71.4095
-13.5 | -1.2394 | 0.01608 | -0.0524 | -77.0771
-13 | -1.1894 | 0.01425 | -0.053 | -83.4667
-12.5 | -1.1357 | 0.0131 | -0.0538 | -86.6947
-12 | -1.0816 | 0.01195 | -0.0545 | -90.5105
-11.5 | -1.0255 | 0.0111 | -0.0554 | -92.3874
-11 | -0.9697 | 0.00981 | -0.0564 | -98.8481
-10 | -0.8607 | 0.00835 | -0.0569 | -103.0778
-9.5 | -0.8075 | 0.00773 | -0.0567 | -104.4631
-9 | -0.7549 | 0.0072 | -0.0562 | -104.8472
-8.5 | -0.7031 | 0.00684 | -0.0555 | -102.7924
-8 | -0.6507 | 0.00648 | -0.0549 | -100.4167
-7.5 | -0.5971 | 0.00617 | -0.0545 | -96.7747
-7 | -0.5431 | 0.0058 | -0.0543 | -93.6379
-6.5 | -0.4884 | 0.00562 | -0.0541 | -86.9039
-6 | -0.4333 | 0.00546 | -0.054 | -79.359
-5 | -0.3226 | 0.0052 | -0.0539 | -62.0385
-4.5 | -0.2672 | 0.00506 | -0.0539 | -52.8063
-4 | -0.2115 | 0.00499 | -0.0538 | -42.3848
-3.5 | -0.156 | 0.00491 | -0.0538 | -31.7719
-3 | -0.1002 | 0.00484 | -0.0538 | -20.7025
-2.5 | -0.0446 | 0.00481 | -0.0538 | -9.2723
-2 | 0.0111 | 0.00475 | -0.0538 | 2.3368
-1.5 | 0.0667 | 0.00468 | -0.0538 | 14.2521
-1 | 0.1224 | 0.00467 | -0.0539 | 26.2099
-0.5 | 0.1779 | 0.0046 | -0.0539 | 38.6739
0 | 0.2336 | 0.00466 | -0.0539 | 50.1288
0.5 | 0.2889 | 0.00471 | -0.0539 | 61.3376
1 | 0.3445 | 0.00472 | -0.054 | 72.9873
1.5 | 0.3999 | 0.0048 | -0.054 | 83.3125
2 | 0.4548 | 0.0049 | -0.0539 | 92.8163
2.5 | 0.5101 | 0.00499 | -0.0539 | 102.2244
3 | 0.5647 | 0.00515 | -0.0538 | 109.6505
3.5 | 0.6197 | 0.00533 | -0.0538 | 116.2664
4 | 0.6741 | 0.00559 | -0.0536 | 120.5903
4.5 | 0.7286 | 0.00584 | -0.0534 | 124.7603
5 | 0.7831 | 0.00606 | -0.0532 | 129.2244
5.5 | 0.8374 | 0.00629 | -0.053 | 133.132
6 | 0.8912 | 0.00655 | -0.0528 | 136.0611
7 | 0.9953 | 0.00702 | -0.0514 | 141.7806
7.5 | 1.0493 | 0.00735 | -0.0513 | 142.7619
8 | 1.1021 | 0.00777 | -0.0509 | 141.8404
8.5 | 1.1547 | 0.0082 | -0.0505 | 140.8171
9 | 1.207 | 0.00862 | -0.0501 | 140.0232
9.5 | 1.2586 | 0.0091 | -0.0496 | 138.3077
10 | 1.3099 | 0.00959 | -0.0491 | 136.5902
10.5 | 1.3604 | 0.01013 | -0.0485 | 134.2942
11 | 1.4105 | 0.01068 | -0.0478 | 132.0693
11.5 | 1.4598 | 0.01127 | -0.0471 | 129.5297
12 | 1.5081 | 0.01193 | -0.0462 | 126.4124
12.5 | 1.5556 | 0.01263 | -0.0452 | 123.1671
13 | 1.6021 | 0.01337 | -0.0441 | 119.828
13.5 | 1.6469 | 0.01421 | -0.0428 | 115.8973
14 | 1.6901 | 0.01513 | -0.0413 | 111.7052
14.5 | 1.7306 | 0.01621 | -0.0395 | 106.7613
15 | 1.7661 | 0.01763 | -0.0369 | 100.1758
15.5 | 1.8014 | 0.01885 | -0.0344 | 95.565
16 | 1.8323 | 0.02021 | -0.0313 | 90.663
16.5 | 1.8529 | 0.02163 | -0.0265 | 85.6634
17 | 1.8589 | 0.02318 | -0.0195 | 80.1941
17.5 | 1.8631 | 0.0253 | -0.0137 | 73.6403
18 | 1.8636 | 0.02808 | -0.0088 | 66.3675
18.5 | 1.8583 | 0.03185 | -0.0051 | 58.3454
19 | 1.8477 | 0.03686 | -0.0029 | 50.1275
19.5 | 1.8315 | 0.04348 | -0.0029 | 42.1228
20 | 1.8017 | 0.05315 | -0.0059 | 33.8984

## 139. Re 18M Mach 0.10 (1)
BIGFOIL.COM POLAR EXPORT
HN-805
HN-805 |  |  |  | Cl Max: | 0.954 | at alpha= | 7.5 | deg
JavaFoil+Calcfoil stall+Eppler ext transition |  |  |  | L/D Max: | 162.78 | at alpha= | 7 | deg
Re: | 18000000 |  |  | Cd Min: | 0.00544 | at alpha= | 2.5 | deg
Mach: | 0.1 |  |  | Cl=0 at alpha= | -2.1724 | deg
|  |  |  | @ Cl=0.1, Cd= | 0.0067858
|  |  |  | @ Cl=0.4, Cd= | 0.00564
|  |  |  | @ Cl=0.6, Cd= | 0.01845
alpha (deg) | Cl | Cd | Cm | Cl/Cd
-14 | -0.268 | 0.08903 | -0.024 | -3.011
-13.5 | -0.289 | 0.08439 | -0.024 | -3.427
-13 | -0.311 | 0.07977 | -0.025 | -3.898
-12.5 | -0.333 | 0.07535 | -0.025 | -4.42
-12 | -0.355 | 0.0712 | -0.026 | -4.985
-11.5 | -0.376 | 0.06702 | -0.026 | -5.613
-11 | -0.397 | 0.06171 | -0.027 | -6.432
-10.5 | -0.418 | 0.05411 | -0.03 | -7.73
-10 | -0.502 | 0.0118 | -0.044 | -42.572
-9.5 | -0.535 | 0.00767 | -0.046 | -69.739
-9 | -0.541 | 0.00757 | -0.047 | -71.485
-8.5 | -0.539 | 0.00781 | -0.047 | -69.038
-8 | -0.528 | 0.00749 | -0.047 | -70.444
-7.5 | -0.506 | 0.00721 | -0.048 | -70.16
-7 | -0.478 | 0.00704 | -0.048 | -67.835
-6.5 | -0.444 | 0.00687 | -0.048 | -64.597
-6 | -0.405 | 0.00672 | -0.049 | -60.235
-5.5 | -0.361 | 0.00656 | -0.049 | -55.034
-5 | -0.313 | 0.00671 | -0.049 | -46.689
-4.5 | -0.262 | 0.00696 | -0.05 | -37.678
-4 | -0.208 | 0.00681 | -0.05 | -30.586
-3.5 | -0.153 | 0.00662 | -0.05 | -23.1
-3 | -0.096 | 0.00748 | -0.051 | -12.84
-2.5 | -0.038 | 0.0078 | -0.051 | -4.897
-2 | 0.02 | 0.00731 | -0.051 | 2.74
-1.5 | 0.078 | 0.00692 | -0.052 | 11.336
-1 | 0.137 | 0.00656 | -0.052 | 20.87
-0.5 | 0.195 | 0.00629 | -0.052 | 31.063
0 | 0.254 | 0.00604 | -0.053 | 42.014
0.5 | 0.312 | 0.00586 | -0.053 | 53.29
1 | 0.371 | 0.0057 | -0.053 | 64.955
1.5 | 0.429 | 0.00558 | -0.054 | 76.872
2 | 0.487 | 0.00548 | -0.054 | 88.842
2.5 | 0.545 | 0.00544 | -0.054 | 100.177
3 | 0.602 | 0.00548 | -0.054 | 109.921
3.5 | 0.658 | 0.00547 | -0.055 | 120.322
4 | 0.713 | 0.00553 | -0.055 | 128.975
4.5 | 0.766 | 0.00555 | -0.055 | 138.09
5 | 0.816 | 0.00556 | -0.056 | 146.709
5.5 | 0.86 | 0.0056 | -0.056 | 153.441
6 | 0.896 | 0.00565 | -0.056 | 158.606
6.5 | 0.925 | 0.0057 | -0.057 | 162.286
7 | 0.945 | 0.0058 | -0.057 | 162.78
7.5 | 0.954 | 0.00607 | -0.057 | 157.052
8 | 0.953 | 0.00626 | -0.057 | 152.143
8.5 | 0.942 | 0.00631 | -0.058 | 149.34
9 | 0.921 | 0.00659 | -0.058 | 139.816
9.5 | 0.891 | 0.00679 | -0.058 | 131.16
10 | 0.854 | 0.007 | -0.058 | 121.991
10.5 | 0.811 | 0.00722 | -0.059 | 112.382
11 | 0.765 | 0.00748 | -0.059 | 102.246
11.5 | 0.712 | 0.01314 | -0.059 | 54.179
12 | 0.652 | 0.01495 | -0.058 | 43.606
12.5 | 0.59 | 0.01845 | -0.057 | 31.971

## 140. Re 18M Mach 0.10 (2)
BIGFOIL.COM POLAR EXPORT
HN-805
HN-805 |  |  |  | Cl Max: | 1.8118 | at alpha= | 16 | deg
XFOIL ncrit=9 |  |  |  | L/D Max: | 142.537 | at alpha= | 7.5 | deg
Re: | 18000000 |  |  | Cd Min: | 0.09635 | at alpha= | 20 | deg
Mach: | 0.1 |  |  | Cl=0 at alpha= | -2.0991 | deg
|  |  |  | @ Cl=0.1, Cd= | 0.0046741
|  |  |  | @ Cl=0.4, Cd= | 0.0047971
|  |  |  | @ Cl=0.6, Cd= | 0.0052587
alpha (deg) | Cl | Cd | Cm | Cl/Cd
-14.5 | -1.1947 | 0.03377 | -0.0636 | -35.3776
-13.5 | -1.1328 | 0.03221 | -0.0596 | -35.1692
-13 | -1.1716 | 0.02178 | -0.0553 | -53.7925
-12.5 | -1.1254 | 0.01911 | -0.0561 | -58.8906
-12 | -1.0797 | 0.01597 | -0.0567 | -67.608
-11.5 | -1.025 | 0.01467 | -0.0574 | -69.8705
-11 | -0.9765 | 0.01122 | -0.058 | -87.0321
-10 | -0.8668 | 0.00897 | -0.0584 | -96.6332
-9.5 | -0.8138 | 0.00812 | -0.058 | -100.2217
-9 | -0.7609 | 0.00744 | -0.0574 | -102.2715
-8.5 | -0.7087 | 0.00705 | -0.0565 | -100.5248
-8 | -0.6559 | 0.00661 | -0.0558 | -99.2284
-7.5 | -0.6018 | 0.00625 | -0.0553 | -96.288
-7 | -0.5473 | 0.00586 | -0.0549 | -93.3959
-6.5 | -0.4921 | 0.00564 | -0.0547 | -87.2518
-6 | -0.4365 | 0.00548 | -0.0545 | -79.6533
-5.5 | -0.3808 | 0.00534 | -0.0544 | -71.3109
-5 | -0.3249 | 0.00521 | -0.0543 | -62.3608
-4.5 | -0.2691 | 0.00507 | -0.0542 | -53.0769
-4 | -0.213 | 0.00499 | -0.0542 | -42.6854
-3.5 | -0.157 | 0.00491 | -0.0541 | -31.9756
-3 | -0.1009 | 0.00485 | -0.0541 | -20.8041
-2.5 | -0.0449 | 0.00481 | -0.0541 | -9.3347
-2 | 0.0111 | 0.00475 | -0.0541 | 2.3368
-1.5 | 0.067 | 0.00468 | -0.0541 | 14.3162
-1 | 0.123 | 0.00467 | -0.0541 | 26.3383
-0.5 | 0.1788 | 0.0046 | -0.0542 | 38.8696
0 | 0.2348 | 0.00466 | -0.0542 | 50.3863
0.5 | 0.2904 | 0.0047 | -0.0542 | 61.7872
1 | 0.3463 | 0.00472 | -0.0542 | 73.3686
1.5 | 0.402 | 0.0048 | -0.0542 | 83.75
2 | 0.4573 | 0.0049 | -0.0542 | 93.3265
2.5 | 0.513 | 0.00499 | -0.0542 | 102.8056
3 | 0.5679 | 0.00516 | -0.054 | 110.0581
3.5 | 0.6232 | 0.00533 | -0.0539 | 116.9231
4 | 0.678 | 0.0056 | -0.0537 | 121.0714
4.5 | 0.7328 | 0.00585 | -0.0535 | 125.265
5 | 0.7878 | 0.00608 | -0.0533 | 129.5724
5.5 | 0.8425 | 0.00632 | -0.0531 | 133.307
6 | 0.8967 | 0.00658 | -0.0528 | 136.2766
6.5 | 0.9505 | 0.00687 | -0.0523 | 138.3552
7.5 | 1.0562 | 0.00741 | -0.051 | 142.5371
8 | 1.1096 | 0.00785 | -0.0506 | 141.3503
8.5 | 1.1626 | 0.0083 | -0.0501 | 140.0723
9 | 1.2155 | 0.00874 | -0.0496 | 139.0732
9.5 | 1.2677 | 0.00925 | -0.0489 | 137.0486
10 | 1.3196 | 0.00976 | -0.0483 | 135.2049
10.5 | 1.3707 | 0.01033 | -0.0475 | 132.6912
11 | 1.4214 | 0.01092 | -0.0467 | 130.1648
11.5 | 1.4712 | 0.01157 | -0.0457 | 127.1564
12 | 1.5199 | 0.01229 | -0.0446 | 123.6697
12.5 | 1.5676 | 0.01308 | -0.0434 | 119.8471
13 | 1.6136 | 0.01397 | -0.0419 | 115.5047
13.5 | 1.6571 | 0.01505 | -0.0401 | 110.1063
14 | 1.6965 | 0.01645 | -0.0377 | 103.1307
14.5 | 1.7351 | 0.01775 | -0.0352 | 97.7521
15 | 1.7695 | 0.01922 | -0.0322 | 92.0656
15.5 | 1.7987 | 0.02084 | -0.0286 | 86.31
16 | 1.8118 | 0.02259 | -0.0222 | 80.2036
16.5 | 1.8117 | 0.02466 | -0.0147 | 73.4672
17 | 1.8099 | 0.02742 | -0.0087 | 66.0066
17.5 | 1.8008 | 0.03132 | -0.0039 | 57.4968
18 | 1.7856 | 0.03666 | -0.0013 | 48.707
18.5 | 1.7587 | 0.04454 | -0.0015 | 39.4859
19 | 1.7224 | 0.05559 | -0.0056 | 30.984
19.5 | 1.6756 | 0.07056 | -0.014 | 23.7472
20 | 1.5847 | 0.09635 | -0.0305 | 16.4473

## 141. Re 18M Mach 0.25 (1)
BIGFOIL.COM POLAR EXPORT
HN-805
HN-805 |  |  |  | Cl Max: | 0.935 | at alpha= | 7 | deg
JavaFoil+Calcfoil stall+Eppler ext transition |  |  |  | L/D Max: | 159.811 | at alpha= | 6.5 | deg
Re: | 18000000 |  |  | Cd Min: | 0.00548 | at alpha= | 2.5 | deg
Mach: | 0.25 |  |  | Cl=0 at alpha= | -2.175 | deg
|  |  |  | @ Cl=0.1, Cd= | 0.06091
|  |  |  | @ Cl=0.4, Cd= | 0.06091
|  |  |  | @ Cl=0.6, Cd= | 0.06091
alpha (deg) | Cl | Cd | Cm | Cl/Cd
-13 | -0.061 | 0.08013 | -0.026 | -0.762
-12.5 | -0.058 | 0.07535 | -0.026 | -0.774
-12 | -0.055 | 0.0744 | -0.025 | -0.744
-11.5 | -0.123 | 0.07005 | -0.025 | -1.762
-11 | -0.193 | 0.06586 | -0.026 | -2.934
-10.5 | -0.249 | 0.06102 | -0.027 | -4.079
-10 | -0.297 | 0.05696 | -0.028 | -5.217
-9.5 | -0.34 | 0.05006 | -0.03 | -6.802
-9 | -0.45 | 0.00875 | -0.048 | -51.428
-8.5 | -0.479 | 0.00769 | -0.048 | -62.269
-8 | -0.489 | 0.00781 | -0.049 | -62.567
-7.5 | -0.482 | 0.00745 | -0.049 | -64.725
-7 | -0.465 | 0.00719 | -0.049 | -64.708
-6.5 | -0.44 | 0.00702 | -0.05 | -62.669
-6 | -0.406 | 0.00685 | -0.05 | -59.245
-5.5 | -0.365 | 0.00665 | -0.05 | -54.842
-5 | -0.319 | 0.00681 | -0.051 | -46.758
-4.5 | -0.268 | 0.00705 | -0.051 | -37.957
-4 | -0.213 | 0.00691 | -0.051 | -30.908
-3.5 | -0.157 | 0.0067 | -0.052 | -23.392
-3 | -0.099 | 0.00754 | -0.052 | -13.067
-2.5 | -0.039 | 0.00785 | -0.052 | -4.998
-2 | 0.021 | 0.0074 | -0.053 | 2.784
-1.5 | 0.081 | 0.007 | -0.053 | 11.528
-1 | 0.141 | 0.00662 | -0.053 | 21.258
-0.5 | 0.201 | 0.00634 | -0.054 | 31.659
0 | 0.261 | 0.00609 | -0.054 | 42.862
0.5 | 0.321 | 0.00591 | -0.054 | 54.313
1 | 0.381 | 0.00574 | -0.055 | 66.291
1.5 | 0.441 | 0.00562 | -0.055 | 78.449
2 | 0.5 | 0.00552 | -0.055 | 90.589
2.5 | 0.56 | 0.00548 | -0.056 | 102.177
3 | 0.618 | 0.00553 | -0.056 | 111.893
3.5 | 0.676 | 0.00553 | -0.056 | 122.304
4 | 0.732 | 0.0056 | -0.057 | 130.775
4.5 | 0.785 | 0.0056 | -0.057 | 140.213
5 | 0.835 | 0.00567 | -0.057 | 147.32
5.5 | 0.877 | 0.0057 | -0.057 | 153.765
6 | 0.909 | 0.00578 | -0.058 | 157.298
6.5 | 0.929 | 0.00581 | -0.058 | 159.811
7 | 0.935 | 0.00612 | -0.058 | 152.736
7.5 | 0.925 | 0.00635 | -0.059 | 145.813
8 | 0.898 | 0.00657 | -0.059 | 136.618
8.5 | 0.852 | 0.00663 | -0.059 | 128.38
9 | 0.789 | 0.00696 | -0.059 | 113.345
9.5 | 0.71 | 0.00715 | -0.06 | 99.241
10 | 0.618 | 0.00748 | -0.06 | 82.67
10.5 | 0.512 | 0.01311 | -0.06 | 39.071
11 | 0.393 | 0.01547 | -0.059 | 25.422
11.5 | 0.249 | 0.03462 | -0.052 | 7.198
12 | 0.083 | 0.06091 | -0.044 | 1.366

## 142. Re 18M Mach 0.25 (2)
BIGFOIL.COM POLAR EXPORT
HN-805
HN-805 |  |  |  | Cl Max: | 1.5152 | at alpha= | 12 | deg
XFOIL ncrit=9 |  |  |  | L/D Max: | 224.691 | at alpha= | -0.5 | deg
Re: | 18000000 |  |  | Cd Min: | 0.1531 | at alpha= | 17 | deg
Mach: | 0.25 |  |  | Cl=0 at alpha= | -2.0878 | deg
|  |  |  | @ Cl=0.1, Cd= | 0.00083432
|  |  |  | @ Cl=0.4, Cd= | 0.0047882
|  |  |  | @ Cl=0.6, Cd= | 0.0052384
alpha (deg) | Cl | Cd | Cm | Cl/Cd
-8.5 | -0.7128 | 0.00388 | -0.0604 | -183.7113
-8 | -0.6732 | 0.00205 | -0.0587 | -328.3902
-7.5 | -0.6229 | 0.00141 | -0.0575 | -441.773
-7 | -0.5672 | 0.0012 | -0.0567 | -472.6667
-6.5 | -0.5102 | 0.00107 | -0.0561 | -476.8224
-6 | -0.4523 | 0.00102 | -0.0556 | -443.4314
-5.5 | -0.3941 | 0.00098 | -0.0553 | -402.1429
-5 | -0.3362 | 0.00096 | -0.0551 | -350.2083
-4.5 | -0.2782 | 0.00094 | -0.0549 | -295.9574
-4 | -0.2204 | 0.00091 | -0.0547 | -242.1978
-3.5 | -0.1626 | 0.0009 | -0.0546 | -180.6667
-3 | -0.105 | 0.00088 | -0.0545 | -119.3182
-2.5 | -0.0474 | 0.00087 | -0.0545 | -54.4828
-2 | 0.0101 | 0.00085 | -0.0545 | 11.8824
-1.5 | 0.0674 | 0.00084 | -0.0545 | 80.2381
-1 | 0.1248 | 0.00083 | -0.0545 | 150.3614
-0.5 | 0.182 | 0.00081 | -0.0546 | 224.6914
0 | 0.2415 | 0.00466 | -0.0556 | 51.824
1 | 0.3565 | 0.00472 | -0.0556 | 75.5297
1.5 | 0.4139 | 0.00481 | -0.0555 | 86.0499
2 | 0.4711 | 0.00491 | -0.0554 | 95.947
2.5 | 0.5285 | 0.00502 | -0.0553 | 105.2789
3 | 0.5854 | 0.00519 | -0.0551 | 112.7938
3.5 | 0.6427 | 0.00538 | -0.0549 | 119.461
4 | 0.6993 | 0.00569 | -0.0545 | 122.8998
4.5 | 0.7565 | 0.00593 | -0.0542 | 127.5717
5 | 0.8138 | 0.00617 | -0.0538 | 131.8963
5.5 | 0.8705 | 0.00649 | -0.0532 | 134.1294
6 | 0.9273 | 0.0068 | -0.0526 | 136.3676
6.5 | 0.9839 | 0.00708 | -0.0518 | 138.9689
7 | 1.0357 | 0.00734 | -0.0498 | 141.1035
7.5 | 1.0946 | 0.00786 | -0.0494 | 139.2621
8 | 1.1503 | 0.00847 | -0.0483 | 135.8087
8.5 | 1.2061 | 0.00909 | -0.0471 | 132.6843
9 | 1.2621 | 0.00967 | -0.0458 | 130.5171
9.5 | 1.3166 | 0.01046 | -0.0442 | 125.87
10 | 1.3705 | 0.01132 | -0.0424 | 121.0689
10.5 | 1.4219 | 0.01247 | -0.0401 | 114.0257
11 | 1.4701 | 0.01397 | -0.0373 | 105.2326
11.5 | 1.5056 | 0.01677 | -0.0328 | 89.7794
12 | 1.5152 | 0.02175 | -0.0255 | 69.6644
12.5 | 1.4973 | 0.02738 | -0.0158 | 54.6859
13 | 1.4583 | 0.03193 | -0.0047 | 45.6718
13.5 | 1.4128 | 0.03919 | 0.0001 | 36.05
14 | 1.3808 | 0.04811 | -0.0016 | 28.7009
14.5 | 1.3483 | 0.06055 | -0.0091 | 22.2675
15 | 1.3107 | 0.07742 | -0.0211 | 16.9297
15.5 | 1.2848 | 0.09342 | -0.0313 | 13.7529
16 | 1.2339 | 0.11441 | -0.0442 | 10.7849
16.5 | 1.171 | 0.13834 | -0.0592 | 8.4647
17 | 1.1525 | 0.1531 | -0.0685 | 7.5278

## 143. Re 18M Mach 0.50 (1)
BIGFOIL.COM POLAR EXPORT
HN-805
HN-805 |  |  |  | Cl Max: | 1.203 | at alpha= | 20 | deg
JavaFoil+Calcfoil stall+Eppler ext transition |  |  |  | L/D Max: | 146.862 | at alpha= | 5 | deg
Re: | 18000000 |  |  | Cd Min: | 0.00569 | at alpha= | 2.5 | deg
Mach: | 0.5 |  |  | Cl=0 at alpha= | -2.1716 | deg
|  |  |  | @ Cl=0.1, Cd= | 0.0072473
|  |  |  | @ Cl=0.4, Cd= | 0.0059944
|  |  |  | @ Cl=0.6, Cd= | 0.0057014
alpha (deg) | Cl | Cd | Cm | Cl/Cd
-20 | -0.929 | 0.17297 | -0.027 | -5.369
-19.5 | -0.904 | 0.1591 | -0.027 | -5.679
-19 | -0.878 | 0.15528 | -0.027 | -5.654
-18.5 | -0.852 | 0.15203 | -0.027 | -5.603
-18 | -0.826 | 0.14449 | -0.027 | -5.719
-17.5 | -0.802 | 0.13471 | -0.028 | -5.956
-17 | -0.778 | 0.12519 | -0.028 | -6.212
-16.5 | -0.751 | 0.12093 | -0.028 | -6.212
-16 | -0.726 | 0.11291 | -0.028 | -6.43
-15.5 | -0.702 | 0.10447 | -0.029 | -6.718
-15 | -0.678 | 0.09641 | -0.029 | -7.028
-14.5 | -0.65 | 0.09654 | -0.029 | -6.733
-14 | -0.626 | 0.08831 | -0.03 | -7.09
-13.5 | -0.606 | 0.07652 | -0.033 | -7.923
-13 | -0.592 | 0.06142 | -0.037 | -9.637
-12.5 | -0.544 | 0.08498 | -0.027 | -6.404
-12 | -0.521 | 0.07511 | -0.029 | -6.933
-11.5 | -0.502 | 0.06275 | -0.034 | -7.995
-11 | -0.5 | 0.0389 | -0.042 | -12.847
-10.5 | -0.521 | 0.01336 | -0.05 | -39.016
-10 | -0.415 | 0.06274 | -0.028 | -6.613
-9.5 | -0.398 | 0.04846 | -0.036 | -8.216
-9 | -0.439 | 0.01005 | -0.053 | -43.699
-8.5 | -0.415 | 0.0078 | -0.054 | -53.214
-8 | -0.312 | 0.04693 | -0.032 | -6.65
-7.5 | -0.293 | 0.03671 | -0.039 | -7.98
-7 | -0.318 | 0.00803 | -0.055 | -39.617
-6.5 | -0.285 | 0.0076 | -0.056 | -37.522
-6 | -0.253 | 0.00761 | -0.056 | -33.206
-5.5 | -0.22 | 0.00722 | -0.056 | -30.445
-5 | -0.31 | 0.00696 | -0.057 | -44.558
-4.5 | -0.282 | 0.0068 | -0.057 | -41.512
-4 | -0.232 | 0.0073 | -0.057 | -31.81
-3.5 | -0.173 | 0.00707 | -0.058 | -24.493
-3 | -0.11 | 0.00687 | -0.058 | -15.953
-2.5 | -0.044 | 0.00752 | -0.059 | -5.82
-2 | 0.023 | 0.00777 | -0.059 | 2.959
-1.5 | 0.09 | 0.00731 | -0.059 | 12.336
-1 | 0.157 | 0.00689 | -0.06 | 22.829
-0.5 | 0.224 | 0.00657 | -0.06 | 34.166
0 | 0.292 | 0.00629 | -0.06 | 46.375
0.5 | 0.359 | 0.0061 | -0.061 | 58.82
1 | 0.425 | 0.00593 | -0.061 | 71.753
1.5 | 0.492 | 0.0058 | -0.062 | 84.902
2 | 0.559 | 0.00572 | -0.062 | 97.67
2.5 | 0.625 | 0.00569 | -0.062 | 109.799
3 | 0.69 | 0.00578 | -0.063 | 119.314
3.5 | 0.753 | 0.00581 | -0.063 | 129.626
4 | 0.812 | 0.00584 | -0.063 | 139.134
4.5 | 0.864 | 0.00609 | -0.064 | 141.707
5 | 0.904 | 0.00615 | -0.064 | 146.862
5.5 | 0.904 | 0.00634 | -0.064 | 142.674
6 | 0.705 | 0.00665 | -0.065 | 105.983
6.5 | 0.579 | 0.00681 | -0.065 | 85.027
7 | 0.613 | 0.00737 | -0.065 | 83.156
7.5 | 0.646 | 0.00725 | -0.066 | 89.161
8 | 0.679 | 0.00779 | -0.066 | 87.226
8.5 | 0.608 | 0.0386 | -0.051 | 15.759
9 | 0.745 | 0.01182 | -0.066 | 62.998
9.5 | 0.758 | 0.01577 | -0.065 | 48.072
10 | 0.658 | 0.06717 | -0.036 | 9.789
10.5 | 0.83 | 0.01559 | -0.066 | 53.258
11 | 0.794 | 0.03198 | -0.059 | 24.815
11.5 | 0.744 | 0.07461 | -0.041 | 9.974
12 | 0.893 | 0.02256 | -0.064 | 39.571
12.5 | 0.838 | 0.05611 | -0.053 | 14.936
13 | 0.835 | 0.07896 | -0.046 | 10.574
13.5 | 0.85 | 0.09413 | -0.041 | 9.034
14 | 0.876 | 0.10108 | -0.04 | 8.664
14.5 | 0.903 | 0.10725 | -0.041 | 8.422
15 | 0.933 | 0.11094 | -0.042 | 8.407
15.5 | 0.958 | 0.11967 | -0.042 | 8.008
16 | 0.983 | 0.13191 | -0.041 | 7.453
16.5 | 1.011 | 0.13694 | -0.042 | 7.382
17 | 1.04 | 0.14103 | -0.043 | 7.372
17.5 | 1.068 | 0.14613 | -0.044 | 7.307
18 | 1.091 | 0.16325 | -0.043 | 6.686
18.5 | 1.12 | 0.16643 | -0.044 | 6.727
19 | 1.147 | 0.17125 | -0.045 | 6.701
19.5 | 1.175 | 0.18173 | -0.045 | 6.468
20 | 1.203 | 0.18735 | -0.046 | 6.422

## 144. Re 18M Mach 0.50 (2)
BIGFOIL.COM POLAR EXPORT
HN-805
HN-805 |  |  |  | Cl Max: | 1.1543 | at alpha= | 20 | deg
XFOIL ncrit=9 |  |  |  | L/D Max: | 140.21 | at alpha= | 5.5 | deg
Re: | 18000000 |  |  | Cd Min: | 0.31165 | at alpha= | 20 | deg
Mach: | 0.5 |  |  | Cl=0 at alpha= | -2.074 | deg
|  |  |  | @ Cl=0.1, Cd= | 0.0046951
|  |  |  | @ Cl=0.4, Cd= | 0.004778
|  |  |  | @ Cl=0.6, Cd= | 0.0051684
alpha (deg) | Cl | Cd | Cm | Cl/Cd
-9.5 | -0.4942 | 0.10267 | -0.0121 | -4.8135
-9 | -0.501 | 0.09038 | -0.0183 | -5.5433
-8.5 | -0.4978 | 0.07953 | -0.0261 | -6.2593
-7 | -0.4597 | 0.04123 | -0.0768 | -11.1496
-6.5 | -0.4703 | 0.03151 | -0.0777 | -14.9254
-6 | -0.4642 | 0.02187 | -0.0764 | -21.2254
-5.5 | -0.444 | 0.01227 | -0.073 | -36.1858
-5 | -0.397 | 0.00654 | -0.0689 | -60.7034
-4.5 | -0.3287 | 0.00561 | -0.0666 | -58.5918
-4 | -0.2595 | 0.00524 | -0.0651 | -49.5229
-3.5 | -0.191 | 0.00505 | -0.064 | -37.8218
-3 | -0.1234 | 0.00496 | -0.0633 | -24.879
-2.5 | -0.0564 | 0.00486 | -0.0627 | -11.6049
-2 | 0.0098 | 0.0048 | -0.0623 | 2.0417
-1.5 | 0.0755 | 0.00471 | -0.062 | 16.0297
-1 | 0.1412 | 0.00467 | -0.0618 | 30.2355
-0.5 | 0.2062 | 0.00462 | -0.0617 | 44.632
0 | 0.2714 | 0.00469 | -0.0615 | 57.8678
0.5 | 0.3367 | 0.0047 | -0.0614 | 71.6383
1 | 0.4016 | 0.00478 | -0.0612 | 84.0167
2 | 0.5323 | 0.00496 | -0.0607 | 107.3185
2.5 | 0.5976 | 0.00516 | -0.0601 | 115.814
3 | 0.663 | 0.00539 | -0.0594 | 123.0056
3.5 | 0.7296 | 0.00564 | -0.0585 | 129.3617
4 | 0.796 | 0.006 | -0.0573 | 132.6667
4.5 | 0.8635 | 0.00635 | -0.0559 | 135.9843
5 | 0.9315 | 0.00675 | -0.0541 | 138
5.5 | 1.0011 | 0.00714 | -0.0519 | 140.2101
6 | 1.0678 | 0.00807 | -0.0482 | 132.3172
6.5 | 1.1133 | 0.01129 | -0.0405 | 98.6094
7 | 1.1275 | 0.01781 | -0.0302 | 63.3071
7.5 | 1.119 | 0.02572 | -0.0206 | 43.507
8 | 1.0855 | 0.03234 | -0.01 | 33.5652
8.5 | 1.0429 | 0.03869 | -0.0033 | 26.9553
9 | 1.0066 | 0.04801 | -0.0062 | 20.9665
9.5 | 0.9779 | 0.06166 | -0.0177 | 15.8596
10 | 0.9595 | 0.0779 | -0.0293 | 12.3171
10.5 | 0.9418 | 0.09229 | -0.0383 | 10.2048
11 | 0.9272 | 0.10613 | -0.0471 | 8.7365
11.5 | 0.9109 | 0.1212 | -0.0566 | 7.5157
12 | 0.904 | 0.1352 | -0.0651 | 6.6864
12.5 | 0.9047 | 0.1482 | -0.0728 | 6.1046
13 | 0.9106 | 0.16052 | -0.0799 | 5.6728
13.5 | 0.9203 | 0.17214 | -0.0865 | 5.3462
14 | 0.9318 | 0.18369 | -0.0929 | 5.0727
14.5 | 0.945 | 0.19517 | -0.0993 | 4.8419
15 | 0.9596 | 0.20648 | -0.1056 | 4.6474
15.5 | 0.9757 | 0.21762 | -0.1117 | 4.4835
16 | 0.9925 | 0.22891 | -0.1178 | 4.3358
16.5 | 1.0056 | 0.24418 | -0.125 | 4.1183
17 | 1.0261 | 0.25414 | -0.1306 | 4.0375
17.5 | 1.047 | 0.26404 | -0.1361 | 3.9653
18 | 1.0681 | 0.27375 | -0.1417 | 3.9017
18.5 | 1.0893 | 0.28326 | -0.1473 | 3.8456
19 | 1.1107 | 0.29281 | -0.1528 | 3.7932
19.5 | 1.1321 | 0.3023 | -0.1584 | 3.745
20 | 1.1543 | 0.31165 | -0.1638 | 3.7038

## 145. Re 20M Mach 0.00 (1)
BIGFOIL.COM POLAR EXPORT
HN-805
HN-805 |  |  |  | Cl Max: | 0.959 | at alpha= | 8 | deg
JavaFoil+Calcfoil stall+Eppler ext transition |  |  |  | L/D Max: | 165.916 | at alpha= | 6.5 | deg
Re: | 20000000 |  |  | Cd Min: | 0.00542 | at alpha= | 2.5 | deg
Mach: | 0 |  |  | Cl=0 at alpha= | -2.1724 | deg
|  |  |  | @ Cl=0.1, Cd= | 0.0067672
|  |  |  | @ Cl=0.4, Cd= | 0.0056205
|  |  |  | @ Cl=0.6, Cd= | 0.02152
alpha (deg) | Cl | Cd | Cm | Cl/Cd
-14 | -0.306 | 0.0877 | -0.024 | -3.491
-13.5 | -0.325 | 0.08336 | -0.025 | -3.901
-13 | -0.345 | 0.0788 | -0.025 | -4.374
-12.5 | -0.364 | 0.07455 | -0.025 | -4.884
-12 | -0.383 | 0.07024 | -0.026 | -5.455
-11.5 | -0.402 | 0.0653 | -0.027 | -6.155
-11 | -0.421 | 0.05877 | -0.029 | -7.16
-10.5 | -0.449 | 0.04262 | -0.034 | -10.538
-10 | -0.54 | 0.00873 | -0.046 | -61.868
-9.5 | -0.549 | 0.00783 | -0.046 | -70.184
-9 | -0.551 | 0.00796 | -0.046 | -69.254
-8.5 | -0.546 | 0.00768 | -0.047 | -71.128
-8 | -0.532 | 0.00737 | -0.047 | -72.232
-7.5 | -0.508 | 0.00717 | -0.047 | -70.914
-7 | -0.479 | 0.00693 | -0.048 | -69.103
-6.5 | -0.444 | 0.00678 | -0.048 | -65.493
-6 | -0.404 | 0.00665 | -0.048 | -60.831
-5.5 | -0.36 | 0.00649 | -0.049 | -55.502
-5 | -0.312 | 0.00667 | -0.049 | -46.794
-4.5 | -0.261 | 0.00692 | -0.049 | -37.716
-4 | -0.208 | 0.00676 | -0.05 | -30.696
-3.5 | -0.152 | 0.0066 | -0.05 | -23.061
-3 | -0.096 | 0.00743 | -0.05 | -12.847
-2.5 | -0.038 | 0.00776 | -0.051 | -4.898
-2 | 0.02 | 0.00729 | -0.051 | 2.736
-1.5 | 0.078 | 0.0069 | -0.051 | 11.322
-1 | 0.136 | 0.00655 | -0.052 | 20.802
-0.5 | 0.194 | 0.00628 | -0.052 | 30.989
0 | 0.253 | 0.00603 | -0.052 | 41.912
0.5 | 0.311 | 0.00584 | -0.053 | 53.188
1 | 0.369 | 0.00569 | -0.053 | 64.799
1.5 | 0.427 | 0.00556 | -0.053 | 76.793
2 | 0.484 | 0.00547 | -0.054 | 88.577
2.5 | 0.542 | 0.00542 | -0.054 | 100.078
3 | 0.599 | 0.00544 | -0.054 | 110.019
3.5 | 0.655 | 0.00543 | -0.054 | 120.581
4 | 0.71 | 0.00548 | -0.055 | 129.419
4.5 | 0.762 | 0.00549 | -0.055 | 138.796
5 | 0.812 | 0.00552 | -0.055 | 147.055
5.5 | 0.856 | 0.00554 | -0.056 | 154.531
6 | 0.894 | 0.00557 | -0.056 | 160.299
6.5 | 0.923 | 0.00557 | -0.056 | 165.916
7 | 0.945 | 0.0057 | -0.057 | 165.765
7.5 | 0.957 | 0.00595 | -0.057 | 160.672
8 | 0.959 | 0.00613 | -0.057 | 156.473
8.5 | 0.952 | 0.00615 | -0.057 | 154.86
9 | 0.936 | 0.00634 | -0.058 | 147.564
9.5 | 0.911 | 0.00663 | -0.058 | 137.461
10 | 0.88 | 0.00678 | -0.058 | 129.84
10.5 | 0.844 | 0.00703 | -0.058 | 120.072
11 | 0.803 | 0.00728 | -0.059 | 110.329
11.5 | 0.757 | 0.01112 | -0.059 | 68.117
12 | 0.707 | 0.01383 | -0.058 | 51.14
12.5 | 0.653 | 0.01577 | -0.058 | 41.422
13 | 0.592 | 0.02152 | -0.056 | 27.488

## 146. Re 20M Mach 0.00 (2)
BIGFOIL.COM POLAR EXPORT
HN-805
HN-805 |  |  |  | Cl Max: | 1.8823 | at alpha= | 18 | deg
XFOIL ncrit=9 |  |  |  | L/D Max: | 146.12 | at alpha= | 7.5 | deg
Re: | 20000000 |  |  | Cd Min: | 0.04864 | at alpha= | 20 | deg
Mach: | 0 |  |  | Cl=0 at alpha= | -2.0968 | deg
|  |  |  | @ Cl=0.1, Cd= | 0.004672
|  |  |  | @ Cl=0.4, Cd= | 0.0048253
|  |  |  | @ Cl=0.6, Cd= | 0.0052382
alpha (deg) | Cl | Cd | Cm | Cl/Cd
-18 | -1.4879 | 0.03395 | -0.0652 | -43.8262
-17.5 | -1.4569 | 0.03227 | -0.0658 | -45.1472
-17 | -1.4873 | 0.02647 | -0.0639 | -56.1881
-16.5 | -1.4728 | 0.02358 | -0.0613 | -62.4597
-16 | -1.4484 | 0.02119 | -0.0589 | -68.353
-15.5 | -1.4103 | 0.02012 | -0.0572 | -70.0944
-15 | -1.3763 | 0.01873 | -0.0548 | -73.481
-14.5 | -1.3457 | 0.01671 | -0.052 | -80.5326
-14 | -1.2953 | 0.01558 | -0.0523 | -83.1386
-13.5 | -1.2439 | 0.01418 | -0.053 | -87.7221
-13 | -1.1914 | 0.01288 | -0.0536 | -92.5
-12.5 | -1.1371 | 0.0119 | -0.0543 | -95.5546
-12 | -1.0819 | 0.01097 | -0.0551 | -98.6235
-11.5 | -1.0253 | 0.01019 | -0.056 | -100.6183
-10.5 | -0.9144 | 0.00861 | -0.0571 | -106.2021
-10 | -0.8624 | 0.00801 | -0.0566 | -107.6654
-9.5 | -0.8093 | 0.00747 | -0.0563 | -108.34
-9 | -0.7577 | 0.00701 | -0.0556 | -108.0884
-8.5 | -0.7058 | 0.0067 | -0.0549 | -105.3433
-8 | -0.6524 | 0.00637 | -0.0546 | -102.4176
-7.5 | -0.5983 | 0.00608 | -0.0543 | -98.4046
-7 | -0.5442 | 0.00576 | -0.0541 | -94.4792
-6.5 | -0.4893 | 0.00556 | -0.054 | -88.0036
-6 | -0.4342 | 0.00541 | -0.0539 | -80.2588
-5.5 | -0.3788 | 0.00528 | -0.0539 | -71.7424
-5 | -0.3233 | 0.00517 | -0.0538 | -62.5338
-4.5 | -0.2678 | 0.00504 | -0.0538 | -53.1349
-4 | -0.2121 | 0.00497 | -0.0538 | -42.6761
-3.5 | -0.1565 | 0.0049 | -0.0538 | -31.9388
-3 | -0.1006 | 0.00482 | -0.0538 | -20.8714
-2.5 | -0.045 | 0.0048 | -0.0538 | -9.375
-2 | 0.0108 | 0.00475 | -0.0538 | 2.2737
-1.5 | 0.0666 | 0.00466 | -0.0538 | 14.2918
-1 | 0.1223 | 0.00468 | -0.0539 | 26.1325
-0.5 | 0.1778 | 0.00461 | -0.0539 | 38.5683
0 | 0.2336 | 0.00464 | -0.054 | 50.3448
0.5 | 0.2889 | 0.00473 | -0.0539 | 61.0782
1 | 0.3446 | 0.00472 | -0.054 | 73.0085
2 | 0.4551 | 0.00493 | -0.054 | 92.3124
2.5 | 0.5106 | 0.00499 | -0.054 | 102.3246
3 | 0.5653 | 0.00515 | -0.0539 | 109.767
3.5 | 0.6204 | 0.00529 | -0.0539 | 117.2779
4 | 0.6747 | 0.00557 | -0.0537 | 121.1311
4.5 | 0.7293 | 0.00579 | -0.0535 | 125.9585
5 | 0.7839 | 0.006 | -0.0534 | 130.65
5.5 | 0.8383 | 0.00624 | -0.0532 | 134.3429
6 | 0.8923 | 0.0065 | -0.053 | 137.2769
6.5 | 0.9458 | 0.00677 | -0.0526 | 139.7046
7 | 0.999 | 0.00699 | -0.0523 | 142.9185
7.5 | 1.0506 | 0.00719 | -0.0515 | 146.1196
8 | 1.1036 | 0.00759 | -0.0512 | 145.4018
8.5 | 1.1563 | 0.008 | -0.0508 | 144.5375
9 | 1.2087 | 0.00842 | -0.0504 | 143.5511
9.5 | 1.2605 | 0.00888 | -0.0499 | 141.9482
10 | 1.3119 | 0.00936 | -0.0494 | 140.1603
10.5 | 1.3626 | 0.00988 | -0.0488 | 137.915
11 | 1.4128 | 0.01042 | -0.0482 | 135.5854
11.5 | 1.4623 | 0.01101 | -0.0475 | 132.8156
12 | 1.5108 | 0.01165 | -0.0466 | 129.6824
12.5 | 1.5585 | 0.01233 | -0.0457 | 126.399
13 | 1.6051 | 0.01307 | -0.0446 | 122.808
13.5 | 1.6498 | 0.01393 | -0.0433 | 118.435
14 | 1.6933 | 0.01484 | -0.0418 | 114.1038
14.5 | 1.7343 | 0.01589 | -0.04 | 109.1441
15 | 1.7717 | 0.01716 | -0.0377 | 103.2459
15.5 | 1.8081 | 0.01833 | -0.0354 | 98.6416
16 | 1.8406 | 0.01962 | -0.0325 | 93.8124
16.5 | 1.8675 | 0.02101 | -0.0288 | 88.8862
17 | 1.8746 | 0.02241 | -0.0217 | 83.6502
17.5 | 1.8801 | 0.02431 | -0.0155 | 77.3385
18 | 1.8823 | 0.0268 | -0.0103 | 70.2351
18.5 | 1.8796 | 0.03014 | -0.0062 | 62.3623
19 | 1.8719 | 0.03455 | -0.0034 | 54.1795
19.5 | 1.8589 | 0.04037 | -0.0025 | 46.0466
20 | 1.8348 | 0.04864 | -0.004 | 37.722

## 147. Re 20M Mach 0.10 (1)
BIGFOIL.COM POLAR EXPORT
HN-805
HN-805 |  |  |  | Cl Max: | 0.954 | at alpha= | 7.5 | deg
JavaFoil+Calcfoil stall+Eppler ext transition |  |  |  | L/D Max: | 165.518 | at alpha= | 6.5 | deg
Re: | 20000000 |  |  | Cd Min: | 0.00542 | at alpha= | 2.5 | deg
Mach: | 0.1 |  |  | Cl=0 at alpha= | -2.1724 | deg
|  |  |  | @ Cl=0.1, Cd= | 0.0067795
|  |  |  | @ Cl=0.4, Cd= | 0.00563
|  |  |  | @ Cl=0.6, Cd= | 0.01797
alpha (deg) | Cl | Cd | Cm | Cl/Cd
-14 | -0.268 | 0.08869 | -0.024 | -3.024
-13.5 | -0.289 | 0.08415 | -0.025 | -3.437
-13 | -0.311 | 0.07954 | -0.025 | -3.911
-12.5 | -0.333 | 0.07524 | -0.025 | -4.427
-12 | -0.355 | 0.07098 | -0.026 | -5.002
-11.5 | -0.377 | 0.06611 | -0.026 | -5.699
-11 | -0.398 | 0.06049 | -0.028 | -6.579
-10.5 | -0.418 | 0.05471 | -0.03 | -7.632
-10 | -0.513 | 0.00981 | -0.045 | -52.26
-9.5 | -0.535 | 0.00797 | -0.046 | -67.171
-9 | -0.541 | 0.00752 | -0.047 | -71.992
-8.5 | -0.539 | 0.00774 | -0.047 | -69.669
-8 | -0.528 | 0.00743 | -0.047 | -71.052
-7.5 | -0.506 | 0.00718 | -0.048 | -70.494
-7 | -0.478 | 0.00699 | -0.048 | -68.395
-6.5 | -0.444 | 0.00683 | -0.048 | -64.995
-6 | -0.405 | 0.00665 | -0.049 | -60.876
-5.5 | -0.361 | 0.00652 | -0.049 | -55.392
-5 | -0.313 | 0.0071 | -0.049 | -44.128
-4.5 | -0.262 | 0.00691 | -0.05 | -37.902
-4 | -0.208 | 0.00675 | -0.05 | -30.881
-3.5 | -0.153 | 0.00662 | -0.05 | -23.104
-3 | -0.096 | 0.00744 | -0.051 | -12.901
-2.5 | -0.038 | 0.00778 | -0.051 | -4.914
-2 | 0.02 | 0.0073 | -0.051 | 2.745
-1.5 | 0.078 | 0.00691 | -0.052 | 11.36
-1 | 0.137 | 0.00656 | -0.052 | 20.874
-0.5 | 0.195 | 0.00628 | -0.052 | 31.124
0 | 0.254 | 0.00603 | -0.053 | 42.064
0.5 | 0.312 | 0.00585 | -0.053 | 53.389
1 | 0.371 | 0.0057 | -0.053 | 65.046
1.5 | 0.429 | 0.00556 | -0.054 | 77.084
2 | 0.487 | 0.00548 | -0.054 | 88.913
2.5 | 0.545 | 0.00542 | -0.054 | 100.425
3 | 0.602 | 0.00545 | -0.054 | 110.371
3.5 | 0.658 | 0.00544 | -0.055 | 120.969
4 | 0.713 | 0.0055 | -0.055 | 129.749
4.5 | 0.766 | 0.0055 | -0.055 | 139.113
5 | 0.816 | 0.00554 | -0.056 | 147.343
5.5 | 0.86 | 0.00556 | -0.056 | 154.593
6 | 0.896 | 0.00559 | -0.056 | 160.242
6.5 | 0.925 | 0.00559 | -0.057 | 165.518
7 | 0.945 | 0.00584 | -0.057 | 161.626
7.5 | 0.954 | 0.006 | -0.057 | 158.968
8 | 0.953 | 0.00618 | -0.057 | 154.288
8.5 | 0.942 | 0.00622 | -0.058 | 151.487
9 | 0.921 | 0.00649 | -0.058 | 141.819
9.5 | 0.891 | 0.0067 | -0.058 | 133.082
10 | 0.854 | 0.0069 | -0.058 | 123.757
10.5 | 0.811 | 0.00712 | -0.059 | 114.006
11 | 0.765 | 0.00739 | -0.059 | 103.428
11.5 | 0.712 | 0.01295 | -0.059 | 55.001
12 | 0.654 | 0.01461 | -0.058 | 44.736
12.5 | 0.592 | 0.01797 | -0.057 | 32.925

## 148. Re 20M Mach 0.10 (2)
BIGFOIL.COM POLAR EXPORT
HN-805
HN-805 |  |  |  | Cl Max: | 1.8326 | at alpha= | 17 | deg
XFOIL ncrit=9 |  |  |  | L/D Max: | 145.876 | at alpha= | 7.5 | deg
Re: | 20000000 |  |  | Cd Min: | 0.08613 | at alpha= | -16 | deg
Mach: | 0.1 |  |  | Cl=0 at alpha= | -2.0955 | deg
|  |  |  | @ Cl=0.1, Cd= | 0.0046718
|  |  |  | @ Cl=0.4, Cd= | 0.0047966
|  |  |  | @ Cl=0.6, Cd= | 0.005234
alpha (deg) | Cl | Cd | Cm | Cl/Cd
-16 | -1.0579 | 0.08613 | -0.0234 | -12.2826
-14.5 | -1.289 | 0.0253 | -0.0607 | -50.9486
-14 | -1.2447 | 0.02503 | -0.059 | -49.7283
-13.5 | -1.2319 | 0.02051 | -0.0558 | -60.0634
-13 | -1.1916 | 0.01668 | -0.0562 | -71.4388
-12.5 | -1.1402 | 0.01488 | -0.0567 | -76.6263
-12 | -1.0878 | 0.01308 | -0.0572 | -83.1651
-11.5 | -1.0318 | 0.01193 | -0.0579 | -86.4878
-10.5 | -0.9212 | 0.00924 | -0.0588 | -99.697
-10 | -0.8695 | 0.00844 | -0.0581 | -103.0213
-9.5 | -0.8161 | 0.00776 | -0.0576 | -105.1675
-9 | -0.764 | 0.0072 | -0.0568 | -106.1111
-8.5 | -0.7116 | 0.00686 | -0.0559 | -103.7318
-8 | -0.6577 | 0.00647 | -0.0554 | -101.6538
-7.5 | -0.6031 | 0.00615 | -0.055 | -98.065
-7 | -0.5484 | 0.00582 | -0.0547 | -94.2268
-6.5 | -0.493 | 0.00559 | -0.0545 | -88.1932
-6 | -0.4374 | 0.00543 | -0.0544 | -80.5525
-5.5 | -0.3815 | 0.00529 | -0.0543 | -72.1172
-5 | -0.3256 | 0.00518 | -0.0542 | -62.8571
-4.5 | -0.2697 | 0.00505 | -0.0541 | -53.4059
-4 | -0.2136 | 0.00497 | -0.0541 | -42.9779
-3.5 | -0.1575 | 0.0049 | -0.0541 | -32.1429
-2.5 | -0.0453 | 0.0048 | -0.0541 | -9.4375
-2 | 0.0107 | 0.00474 | -0.0541 | 2.2574
-1.5 | 0.0669 | 0.00466 | -0.0541 | 14.3562
-1 | 0.1229 | 0.00468 | -0.0541 | 26.2607
-0.5 | 0.1787 | 0.00461 | -0.0542 | 38.7636
0 | 0.2348 | 0.00465 | -0.0542 | 50.4946
0.5 | 0.2905 | 0.00473 | -0.0542 | 61.4165
1 | 0.3465 | 0.00472 | -0.0543 | 73.411
1.5 | 0.4024 | 0.0048 | -0.0543 | 83.8333
2 | 0.4576 | 0.00493 | -0.0542 | 92.8195
2.5 | 0.5134 | 0.005 | -0.0542 | 102.68
3 | 0.5684 | 0.00516 | -0.0541 | 110.155
3.5 | 0.6239 | 0.00529 | -0.054 | 117.9395
4 | 0.6786 | 0.00558 | -0.0538 | 121.6129
4.5 | 0.7336 | 0.0058 | -0.0536 | 126.4828
5 | 0.7886 | 0.00602 | -0.0535 | 130.9967
5.5 | 0.8434 | 0.00626 | -0.0532 | 134.7284
6 | 0.8978 | 0.00653 | -0.053 | 137.4885
6.5 | 0.9519 | 0.0068 | -0.0526 | 139.9853
7 | 1.0055 | 0.00704 | -0.0521 | 142.8267
7.5 | 1.0576 | 0.00725 | -0.0513 | 145.8759
8 | 1.1111 | 0.00767 | -0.0509 | 144.8631
8.5 | 1.1644 | 0.0081 | -0.0504 | 143.7531
9 | 1.2173 | 0.00853 | -0.0499 | 142.7081
9.5 | 1.2697 | 0.00902 | -0.0493 | 140.765
10 | 1.3217 | 0.00952 | -0.0486 | 138.834
10.5 | 1.373 | 0.01008 | -0.0479 | 136.2103
11 | 1.4238 | 0.01066 | -0.0471 | 133.5647
11.5 | 1.4737 | 0.01129 | -0.0462 | 130.5314
12 | 1.5227 | 0.012 | -0.0451 | 126.8917
12.5 | 1.5705 | 0.01279 | -0.0438 | 122.7912
13 | 1.6166 | 0.01369 | -0.0424 | 118.0862
13.5 | 1.6602 | 0.01478 | -0.0405 | 112.3275
14 | 1.7015 | 0.01599 | -0.0384 | 106.4103
14.5 | 1.7412 | 0.01722 | -0.0361 | 101.115
15 | 1.7773 | 0.0186 | -0.0333 | 95.5538
15.5 | 1.8089 | 0.02011 | -0.0299 | 89.9503
16 | 1.8312 | 0.02181 | -0.0252 | 83.9615
16.5 | 1.8321 | 0.02359 | -0.0171 | 77.6643
17 | 1.8326 | 0.02599 | -0.0107 | 70.5117
17.5 | 1.827 | 0.02936 | -0.0054 | 62.2275
18 | 1.8158 | 0.03391 | -0.0019 | 53.5476
18.5 | 1.7947 | 0.04049 | -0.0006 | 44.3245
19 | 1.7654 | 0.04962 | -0.0027 | 35.5784
19.5 | 1.7271 | 0.06199 | -0.0086 | 27.8609
20 | 1.6573 | 0.08214 | -0.0209 | 20.1765

## 149. Re 20M Mach 0.25 (1)
BIGFOIL.COM POLAR EXPORT
HN-805
HN-805 |  |  |  | Cl Max: | 0.935 | at alpha= | 7 | deg
JavaFoil+Calcfoil stall+Eppler ext transition |  |  |  | L/D Max: | 161.539 | at alpha= | 6.5 | deg
Re: | 20000000 |  |  | Cd Min: | 0.00546 | at alpha= | 2.5 | deg
Mach: | 0.25 |  |  | Cl=0 at alpha= | -2.175 | deg
|  |  |  | @ Cl=0.1, Cd= | 0.05653
|  |  |  | @ Cl=0.4, Cd= | 0.05653
|  |  |  | @ Cl=0.6, Cd= | 0.05653
alpha (deg) | Cl | Cd | Cm | Cl/Cd
-13 | -0.061 | 0.07993 | -0.026 | -0.764
-12.5 | -0.058 | 0.07455 | -0.027 | -0.783
-12 | -0.055 | 0.07417 | -0.025 | -0.746
-11.5 | -0.124 | 0.06943 | -0.026 | -1.779
-11 | -0.193 | 0.06562 | -0.026 | -2.945
-10.5 | -0.249 | 0.06115 | -0.027 | -4.07
-10 | -0.298 | 0.05612 | -0.028 | -5.304
-9.5 | -0.344 | 0.04667 | -0.032 | -7.364
-9 | -0.451 | 0.00854 | -0.048 | -52.875
-8.5 | -0.479 | 0.00761 | -0.048 | -62.935
-8 | -0.489 | 0.00772 | -0.049 | -63.293
-7.5 | -0.482 | 0.00738 | -0.049 | -65.363
-7 | -0.465 | 0.00714 | -0.049 | -65.187
-6.5 | -0.44 | 0.00696 | -0.05 | -63.164
-6 | -0.406 | 0.0068 | -0.05 | -59.7
-5.5 | -0.365 | 0.00661 | -0.05 | -55.188
-5 | -0.319 | 0.00678 | -0.051 | -46.965
-4.5 | -0.268 | 0.00701 | -0.051 | -38.181
-4 | -0.213 | 0.00685 | -0.051 | -31.152
-3.5 | -0.157 | 0.00667 | -0.052 | -23.521
-3 | -0.099 | 0.00751 | -0.052 | -13.123
-2.5 | -0.039 | 0.00783 | -0.052 | -5.016
-2 | 0.021 | 0.0074 | -0.053 | 2.781
-1.5 | 0.081 | 0.00698 | -0.053 | 11.56
-1 | 0.141 | 0.00662 | -0.053 | 21.257
-0.5 | 0.201 | 0.00633 | -0.054 | 31.737
0 | 0.261 | 0.00608 | -0.054 | 42.915
0.5 | 0.321 | 0.00589 | -0.054 | 54.427
1 | 0.381 | 0.00573 | -0.055 | 66.398
1.5 | 0.441 | 0.0056 | -0.055 | 78.669
2 | 0.5 | 0.00551 | -0.055 | 90.705
2.5 | 0.56 | 0.00546 | -0.056 | 102.533
3 | 0.618 | 0.0055 | -0.056 | 112.362
3.5 | 0.676 | 0.0055 | -0.056 | 123.008
4 | 0.732 | 0.00556 | -0.057 | 131.571
4.5 | 0.785 | 0.00556 | -0.057 | 141.272
5 | 0.835 | 0.00562 | -0.057 | 148.526
5.5 | 0.877 | 0.00566 | -0.057 | 155.017
6 | 0.909 | 0.00571 | -0.058 | 159.104
6.5 | 0.929 | 0.00575 | -0.058 | 161.539
7 | 0.935 | 0.00604 | -0.058 | 154.759
7.5 | 0.925 | 0.00626 | -0.059 | 147.749
8 | 0.898 | 0.00648 | -0.059 | 138.486
8.5 | 0.852 | 0.00654 | -0.059 | 130.268
9 | 0.789 | 0.00686 | -0.059 | 115.031
9.5 | 0.71 | 0.00706 | -0.06 | 100.481
10 | 0.618 | 0.00738 | -0.06 | 83.703
10.5 | 0.513 | 0.01282 | -0.06 | 40.018
11 | 0.396 | 0.01465 | -0.059 | 27.019
11.5 | 0.255 | 0.02782 | -0.054 | 9.169
12 | 0.084 | 0.05653 | -0.045 | 1.486

## 150. Re 20M Mach 0.25 (2)
BIGFOIL.COM POLAR EXPORT
HN-805
HN-805 |  |  |  | Cl Max: | 1.5274 | at alpha= | 12 | deg
XFOIL ncrit=9 |  |  |  | L/D Max: | 143.12 | at alpha= | 7.5 | deg
Re: | 20000000 |  |  | Cd Min: | 0.25403 | at alpha= | -20 | deg
Mach: | 0.25 |  |  | Cl=0 at alpha= | -2.0915 | deg
|  |  |  | @ Cl=0.1, Cd= | 0.0046655
|  |  |  | @ Cl=0.4, Cd= | 0.0047875
|  |  |  | @ Cl=0.6, Cd= | 0.0052321
alpha (deg) | Cl | Cd | Cm | Cl/Cd
-20 | -0.7765 | 0.25403 | 0.0589 | -3.0567
-19.5 | -0.7591 | 0.24784 | 0.0549 | -3.0629
-19 | -0.7425 | 0.24044 | 0.0509 | -3.0881
-18.5 | -0.725 | 0.23422 | 0.0471 | -3.0954
-17.5 | -0.7021 | 0.21197 | 0.0387 | -3.3123
-17 | -0.6865 | 0.20485 | 0.035 | -3.3512
-16.5 | -0.6713 | 0.1978 | 0.0315 | -3.3938
-16 | -0.657 | 0.19052 | 0.028 | -3.4485
-15.5 | -0.6413 | 0.18415 | 0.0248 | -3.4825
-15 | -0.6264 | 0.17724 | 0.0215 | -3.5342
-14.5 | -0.6167 | 0.16833 | 0.018 | -3.6636
-14 | -0.6009 | 0.16245 | 0.0153 | -3.699
-13.5 | -0.5879 | 0.15537 | 0.0123 | -3.7839
-13 | -0.5788 | 0.14722 | 0.0092 | -3.9315
-12.5 | -0.5618 | 0.14171 | 0.0067 | -3.9644
-11 | -0.6547 | 0.08907 | -0.0163 | -7.3504
-9 | -0.7493 | 0.01809 | -0.0677 | -41.4207
-8.5 | -0.73 | 0.01087 | -0.0635 | -67.1573
-8 | -0.6824 | 0.00844 | -0.0612 | -80.8531
-7.5 | -0.629 | 0.00698 | -0.0596 | -90.1146
-7 | -0.572 | 0.00629 | -0.0586 | -90.938
-6.5 | -0.5141 | 0.00581 | -0.0578 | -88.4854
-6 | -0.4556 | 0.00555 | -0.0572 | -82.0901
-5.5 | -0.397 | 0.00538 | -0.0568 | -73.7918
-5 | -0.3385 | 0.00524 | -0.0565 | -64.5992
-4 | -0.2217 | 0.00498 | -0.056 | -44.5181
-3.5 | -0.1634 | 0.00493 | -0.0559 | -33.144
-3 | -0.1053 | 0.00483 | -0.0557 | -21.8012
-2 | 0.0106 | 0.00473 | -0.0556 | 2.241
-1.5 | 0.0684 | 0.00466 | -0.0556 | 14.6781
-1 | 0.1263 | 0.00467 | -0.0556 | 27.045
-0.5 | 0.1839 | 0.0046 | -0.0556 | 39.9783
0 | 0.2416 | 0.00465 | -0.0556 | 51.957
0.5 | 0.2991 | 0.00472 | -0.0556 | 63.3686
1 | 0.3567 | 0.00472 | -0.0556 | 75.572
1.5 | 0.4144 | 0.00481 | -0.0556 | 86.1538
2 | 0.4713 | 0.00494 | -0.0555 | 95.4049
2.5 | 0.5289 | 0.00503 | -0.0554 | 105.1491
3 | 0.5858 | 0.0052 | -0.0552 | 112.6538
3.5 | 0.6434 | 0.00533 | -0.055 | 120.7129
4 | 0.7 | 0.00565 | -0.0546 | 123.8938
4.5 | 0.7573 | 0.00588 | -0.0543 | 128.7925
5 | 0.8147 | 0.00611 | -0.0539 | 133.3388
5.5 | 0.8716 | 0.00642 | -0.0534 | 135.7632
6 | 0.9285 | 0.00673 | -0.0528 | 137.9643
6.5 | 0.9855 | 0.00701 | -0.0521 | 140.5849
7 | 1.0416 | 0.00732 | -0.0511 | 142.2951
7.5 | 1.0963 | 0.00766 | -0.0498 | 143.1201
8 | 1.1524 | 0.00823 | -0.0487 | 140.0243
8.5 | 1.2085 | 0.00881 | -0.0475 | 137.1737
9 | 1.2647 | 0.00938 | -0.0463 | 134.8294
9.5 | 1.3195 | 0.01013 | -0.0447 | 130.2567
10 | 1.3739 | 0.01094 | -0.0429 | 125.585
10.5 | 1.4263 | 0.012 | -0.0408 | 118.8583
11 | 1.4759 | 0.01336 | -0.0381 | 110.4716
11.5 | 1.5136 | 0.01596 | -0.0338 | 94.8371
12 | 1.5274 | 0.02065 | -0.0269 | 73.9661
12.5 | 1.5139 | 0.02654 | -0.0178 | 57.0422
13 | 1.4751 | 0.03089 | -0.0058 | 47.7533
13.5 | 1.4241 | 0.03816 | 0.0002 | 37.3192
14 | 1.3977 | 0.04604 | -0.0005 | 30.3584
14.5 | 1.3611 | 0.05836 | -0.0073 | 23.3225
15 | 1.2801 | 0.08378 | -0.0259 | 15.2793
15.5 | 1.254 | 0.10003 | -0.0358 | 12.5362
16 | 1.2165 | 0.11815 | -0.0466 | 10.2962
16.5 | 1.1806 | 0.13618 | -0.0578 | 8.6694
17 | 0.9408 | 0.22937 | -0.1078 | 4.1017

## 151. Re 20M Mach 0.50 (1)
BIGFOIL.COM POLAR EXPORT
HN-805
HN-805 |  |  |  | Cl Max: | 1.203 | at alpha= | 20 | deg
JavaFoil+Calcfoil stall+Eppler ext transition |  |  |  | L/D Max: | 148.315 | at alpha= | 5 | deg
Re: | 20000000 |  |  | Cd Min: | 0.00567 | at alpha= | 2.5 | deg
Mach: | 0.5 |  |  | Cl=0 at alpha= | -2.1716 | deg
|  |  |  | @ Cl=0.1, Cd= | 0.0072233
|  |  |  | @ Cl=0.4, Cd= | 0.0059806
|  |  |  | @ Cl=0.6, Cd= | 0.0056851
alpha (deg) | Cl | Cd | Cm | Cl/Cd
-20 | -0.928 | 0.17755 | -0.027 | -5.229
-19.5 | -0.903 | 0.16349 | -0.027 | -5.525
-19 | -0.878 | 0.15916 | -0.027 | -5.514
-18.5 | -0.852 | 0.15577 | -0.027 | -5.468
-18 | -0.826 | 0.14825 | -0.027 | -5.574
-17.5 | -0.802 | 0.13984 | -0.027 | -5.733
-17 | -0.777 | 0.12993 | -0.028 | -5.979
-16.5 | -0.751 | 0.12539 | -0.027 | -5.987
-16 | -0.725 | 0.11716 | -0.028 | -6.192
-15.5 | -0.701 | 0.10822 | -0.028 | -6.475
-15 | -0.676 | 0.10051 | -0.029 | -6.726
-14.5 | -0.65 | 0.09585 | -0.029 | -6.784
-14 | -0.627 | 0.08718 | -0.03 | -7.19
-13.5 | -0.608 | 0.0745 | -0.033 | -8.162
-13 | -0.596 | 0.0577 | -0.038 | -10.331
-12.5 | -0.544 | 0.08471 | -0.027 | -6.425
-12 | -0.521 | 0.07435 | -0.03 | -7.01
-11.5 | -0.503 | 0.0611 | -0.034 | -8.237
-11 | -0.508 | 0.03331 | -0.043 | -15.253
-10.5 | -0.525 | 0.01228 | -0.05 | -42.792
-10 | -0.415 | 0.06226 | -0.029 | -6.667
-9.5 | -0.401 | 0.04609 | -0.037 | -8.695
-9 | -0.442 | 0.00965 | -0.053 | -45.8
-8.5 | -0.415 | 0.00814 | -0.054 | -51.012
-8 | -0.313 | 0.04612 | -0.033 | -6.782
-7.5 | -0.306 | 0.02549 | -0.045 | -12.013
-7 | -0.318 | 0.00796 | -0.055 | -39.961
-6.5 | -0.285 | 0.0075 | -0.056 | -38.026
-6 | -0.253 | 0.00757 | -0.056 | -33.384
-5.5 | -0.22 | 0.00718 | -0.056 | -30.637
-5 | -0.31 | 0.00691 | -0.057 | -44.888
-4.5 | -0.282 | 0.00675 | -0.057 | -41.858
-4 | -0.232 | 0.00726 | -0.057 | -31.998
-3.5 | -0.173 | 0.00703 | -0.058 | -24.619
-3 | -0.11 | 0.00684 | -0.058 | -16.022
-2.5 | -0.044 | 0.00749 | -0.059 | -5.844
-2 | 0.023 | 0.00775 | -0.059 | 2.967
-1.5 | 0.09 | 0.00728 | -0.059 | 12.374
-1 | 0.157 | 0.0069 | -0.06 | 22.82
-0.5 | 0.224 | 0.00655 | -0.06 | 34.269
0 | 0.292 | 0.00628 | -0.06 | 46.426
0.5 | 0.359 | 0.00608 | -0.061 | 58.974
1 | 0.425 | 0.00592 | -0.061 | 71.867
1.5 | 0.492 | 0.00578 | -0.062 | 85.149
2 | 0.559 | 0.00571 | -0.062 | 97.937
2.5 | 0.625 | 0.00567 | -0.062 | 110.262
3 | 0.69 | 0.00576 | -0.063 | 119.813
3.5 | 0.753 | 0.00577 | -0.063 | 130.414
4 | 0.812 | 0.00579 | -0.063 | 140.243
4.5 | 0.864 | 0.00604 | -0.064 | 142.87
5 | 0.904 | 0.00609 | -0.064 | 148.315
5.5 | 0.904 | 0.00627 | -0.064 | 144.26
6 | 0.705 | 0.00656 | -0.065 | 107.403
6.5 | 0.579 | 0.00671 | -0.065 | 86.258
7 | 0.613 | 0.00726 | -0.065 | 84.396
7.5 | 0.646 | 0.00713 | -0.066 | 90.549
8 | 0.679 | 0.00766 | -0.066 | 88.714
8.5 | 0.642 | 0.02544 | -0.058 | 25.228
9 | 0.746 | 0.00801 | -0.067 | 93.15
9.5 | 0.763 | 0.01505 | -0.065 | 50.664
10 | 0.658 | 0.0666 | -0.037 | 9.88
10.5 | 0.833 | 0.01512 | -0.066 | 55.087
11 | 0.807 | 0.02736 | -0.061 | 29.504
11.5 | 0.746 | 0.07324 | -0.042 | 10.182
12 | 0.9 | 0.02086 | -0.065 | 43.175
12.5 | 0.851 | 0.04955 | -0.055 | 17.166
13 | 0.838 | 0.07635 | -0.047 | 10.981
13.5 | 0.851 | 0.09312 | -0.041 | 9.137
14 | 0.875 | 0.10527 | -0.04 | 8.309
14.5 | 0.902 | 0.11199 | -0.04 | 8.053
15 | 0.931 | 0.11598 | -0.042 | 8.028
15.5 | 0.958 | 0.12404 | -0.042 | 7.721
16 | 0.983 | 0.13598 | -0.041 | 7.228
16.5 | 1.011 | 0.13979 | -0.042 | 7.232
17 | 1.04 | 0.14395 | -0.043 | 7.221
17.5 | 1.068 | 0.14927 | -0.044 | 7.152
18 | 1.092 | 0.16649 | -0.043 | 6.556
18.5 | 1.12 | 0.17052 | -0.044 | 6.566
19 | 1.148 | 0.17356 | -0.045 | 6.612
19.5 | 1.175 | 0.18438 | -0.045 | 6.374
20 | 1.203 | 0.1905 | -0.046 | 6.316

## 152. Re 20M Mach 0.50 (2)
BIGFOIL.COM POLAR EXPORT
HN-805
HN-805 |  |  |  | Cl Max: | 1.1546 | at alpha= | 20 | deg
XFOIL ncrit=9 |  |  |  | L/D Max: | 142.025 | at alpha= | 5.5 | deg
Re: | 20000000 |  |  | Cd Min: | 0.31151 | at alpha= | 20 | deg
Mach: | 0.5 |  |  | Cl=0 at alpha= | -2.0716 | deg
|  |  |  | @ Cl=0.1, Cd= | 0.0046911
|  |  |  | @ Cl=0.4, Cd= | 0.0047682
|  |  |  | @ Cl=0.6, Cd= | 0.0051549
alpha (deg) | Cl | Cd | Cm | Cl/Cd
-10.5 | -0.5029 | 0.12069 | -0.0051 | -4.1669
-9.5 | -0.5065 | 0.09916 | -0.0139 | -5.1079
-9 | -0.4993 | 0.0889 | -0.0207 | -5.6164
-8.5 | -0.4909 | 0.0787 | -0.0286 | -6.2376
-8 | -0.5014 | 0.06816 | -0.0349 | -7.3562
-7.5 | -0.4698 | 0.05361 | -0.0589 | -8.7633
-7 | -0.4645 | 0.04121 | -0.0761 | -11.2715
-6.5 | -0.4746 | 0.0311 | -0.0775 | -15.2605
-6 | -0.4676 | 0.02143 | -0.0762 | -21.8199
-5.5 | -0.4464 | 0.01193 | -0.0728 | -37.4183
-5 | -0.3984 | 0.00642 | -0.0687 | -62.0561
-4.5 | -0.3296 | 0.00553 | -0.0665 | -59.6022
-4 | -0.2602 | 0.00521 | -0.065 | -49.9424
-3.5 | -0.1916 | 0.00501 | -0.064 | -38.2435
-3 | -0.1238 | 0.00493 | -0.0632 | -25.1116
-2.5 | -0.0568 | 0.00484 | -0.0627 | -11.7355
-2 | 0.0095 | 0.00478 | -0.0623 | 1.9874
-1.5 | 0.0751 | 0.00471 | -0.062 | 15.9448
-1 | 0.1411 | 0.00466 | -0.0619 | 30.279
0 | 0.2715 | 0.00468 | -0.0616 | 58.0128
0.5 | 0.3368 | 0.00471 | -0.0615 | 71.5074
1 | 0.4019 | 0.00477 | -0.0613 | 84.2558
1.5 | 0.4672 | 0.00488 | -0.061 | 95.7377
2 | 0.5328 | 0.00496 | -0.0607 | 107.4194
2.5 | 0.5984 | 0.00515 | -0.0602 | 116.1942
3 | 0.6639 | 0.00535 | -0.0595 | 124.0935
3.5 | 0.7306 | 0.00559 | -0.0587 | 130.6977
4 | 0.7969 | 0.00596 | -0.0574 | 133.7081
4.5 | 0.8647 | 0.00627 | -0.0561 | 137.9107
5 | 0.9328 | 0.00668 | -0.0543 | 139.6407
5.5 | 1.0027 | 0.00706 | -0.0521 | 142.0255
6 | 1.0699 | 0.00795 | -0.0485 | 134.5786
6.5 | 1.1162 | 0.0112 | -0.0409 | 99.6607
7 | 1.13 | 0.01761 | -0.0305 | 64.1681
7.5 | 1.1218 | 0.02549 | -0.0208 | 44.0094
8 | 1.089 | 0.03216 | -0.0102 | 33.8619
8.5 | 1.0462 | 0.03838 | -0.0032 | 27.259
9 | 1.0095 | 0.04758 | -0.0058 | 21.2169
9.5 | 0.9806 | 0.06105 | -0.017 | 16.0622
10 | 0.9622 | 0.07727 | -0.0289 | 12.4524
10.5 | 0.9444 | 0.09173 | -0.0379 | 10.2954
11 | 0.9222 | 0.10713 | -0.0479 | 8.6082
11.5 | 0.9135 | 0.12059 | -0.0562 | 7.5753
12 | 0.9065 | 0.13456 | -0.0647 | 6.7368
12.5 | 0.907 | 0.14756 | -0.0724 | 6.1467
13 | 0.9126 | 0.15994 | -0.0795 | 5.7059
13.5 | 0.9219 | 0.17164 | -0.0862 | 5.3711
14 | 0.9331 | 0.18327 | -0.0928 | 5.0914
14.5 | 0.9464 | 0.19468 | -0.0991 | 4.8613
15 | 0.961 | 0.20589 | -0.1054 | 4.6675
15.5 | 0.977 | 0.21699 | -0.1116 | 4.5025
16 | 0.9937 | 0.2283 | -0.1177 | 4.3526
16.5 | 1.0058 | 0.24434 | -0.1251 | 4.1164
17 | 1.0262 | 0.25429 | -0.1307 | 4.0355
17.5 | 1.0472 | 0.26419 | -0.1362 | 3.9638
18 | 1.0683 | 0.27388 | -0.1418 | 3.9006
18.5 | 1.0896 | 0.28336 | -0.1473 | 3.8453
19 | 1.111 | 0.2929 | -0.1529 | 3.7931
19.5 | 1.1329 | 0.30224 | -0.1583 | 3.7483
20 | 1.1546 | 0.31151 | -0.1638 | 3.7065