## index
index | Re | Mach | Datasource
1 | 50000 | 0 | JavaFoil+Calcfoil stall+Eppler ext transition
2 | 50000 | 0 | XFOIL ncrit=9
3 | 50000 | 0.1 | JavaFoil+Calcfoil stall+Eppler ext transition
4 | 50000 | 0.1 | XFOIL ncrit=9
5 | 50000 | 0.25 | JavaFoil+Calcfoil stall+Eppler ext transition
6 | 50000 | 0.25 | XFOIL ncrit=9
7 | 50000 | 0.5 | JavaFoil+Calcfoil stall+Eppler ext transition
8 | 50000 | 0.5 | XFOIL ncrit=9
9 | 100000 | 0 | JavaFoil+Calcfoil stall+Eppler ext transition
10 | 100000 | 0 | XFOIL ncrit=9
11 | 100000 | 0.1 | JavaFoil+Calcfoil stall+Eppler ext transition
12 | 100000 | 0.1 | XFOIL ncrit=9
13 | 100000 | 0.25 | JavaFoil+Calcfoil stall+Eppler ext transition
14 | 100000 | 0.25 | XFOIL ncrit=9
15 | 100000 | 0.5 | JavaFoil+Calcfoil stall+Eppler ext transition
16 | 100000 | 0.5 | XFOIL ncrit=9
17 | 250000 | 0 | JavaFoil+Calcfoil stall+Eppler ext transition
18 | 250000 | 0 | XFOIL ncrit=9
19 | 250000 | 0.1 | JavaFoil+Calcfoil stall+Eppler ext transition
20 | 250000 | 0.1 | XFOIL ncrit=9
21 | 250000 | 0.25 | JavaFoil+Calcfoil stall+Eppler ext transition
22 | 250000 | 0.25 | XFOIL ncrit=9
23 | 250000 | 0.5 | JavaFoil+Calcfoil stall+Eppler ext transition
24 | 250000 | 0.5 | XFOIL ncrit=9
25 | 500000 | 0 | JavaFoil+Calcfoil stall+Eppler ext transition
26 | 500000 | 0 | XFOIL ncrit=9
27 | 500000 | 0.1 | JavaFoil+Calcfoil stall+Eppler ext transition
28 | 500000 | 0.1 | XFOIL ncrit=9
29 | 500000 | 0.25 | JavaFoil+Calcfoil stall+Eppler ext transition
30 | 500000 | 0.25 | XFOIL ncrit=9
31 | 500000 | 0.5 | JavaFoil+Calcfoil stall+Eppler ext transition
32 | 500000 | 0.5 | XFOIL ncrit=9
33 | 750000 | 0 | JavaFoil+Calcfoil stall+Eppler ext transition
34 | 750000 | 0 | XFOIL ncrit=9
35 | 750000 | 0.1 | JavaFoil+Calcfoil stall+Eppler ext transition
36 | 750000 | 0.1 | XFOIL ncrit=9
37 | 750000 | 0.25 | JavaFoil+Calcfoil stall+Eppler ext transition
38 | 750000 | 0.25 | XFOIL ncrit=9
39 | 750000 | 0.5 | JavaFoil+Calcfoil stall+Eppler ext transition
40 | 750000 | 0.5 | XFOIL ncrit=9
41 | 1000000 | 0 | JavaFoil+Calcfoil stall+Eppler ext transition
42 | 1000000 | 0 | XFOIL ncrit=9
43 | 1000000 | 0.1 | JavaFoil+Calcfoil stall+Eppler ext transition
44 | 1000000 | 0.1 | XFOIL ncrit=9
45 | 1000000 | 0.25 | JavaFoil+Calcfoil stall+Eppler ext transition
46 | 1000000 | 0.25 | XFOIL ncrit=9
47 | 1000000 | 0.5 | JavaFoil+Calcfoil stall+Eppler ext transition
48 | 1000000 | 0.5 | XFOIL ncrit=9
49 | 2000000 | 0 | JavaFoil+Calcfoil stall+Eppler ext transition
50 | 2000000 | 0 | XFOIL ncrit=9
51 | 2000000 | 0.1 | JavaFoil+Calcfoil stall+Eppler ext transition
52 | 2000000 | 0.1 | XFOIL ncrit=9
53 | 2000000 | 0.25 | JavaFoil+Calcfoil stall+Eppler ext transition
54 | 2000000 | 0.25 | XFOIL ncrit=9
55 | 2000000 | 0.5 | JavaFoil+Calcfoil stall+Eppler ext transition
56 | 2000000 | 0.5 | XFOIL ncrit=9
57 | 3000000 | 0 | JavaFoil+Calcfoil stall+Eppler ext transition
58 | 3000000 | 0 | XFOIL ncrit=9
59 | 3000000 | 0.1 | JavaFoil+Calcfoil stall+Eppler ext transition
60 | 3000000 | 0.1 | XFOIL ncrit=9
61 | 3000000 | 0.25 | JavaFoil+Calcfoil stall+Eppler ext transition
62 | 3000000 | 0.25 | XFOIL ncrit=9
63 | 3000000 | 0.5 | JavaFoil+Calcfoil stall+Eppler ext transition
64 | 3000000 | 0.5 | XFOIL ncrit=9
65 | 4000000 | 0 | JavaFoil+Calcfoil stall+Eppler ext transition
66 | 4000000 | 0 | XFOIL ncrit=9
67 | 4000000 | 0.1 | JavaFoil+Calcfoil stall+Eppler ext transition
68 | 4000000 | 0.1 | XFOIL ncrit=9
69 | 4000000 | 0.25 | JavaFoil+Calcfoil stall+Eppler ext transition
70 | 4000000 | 0.25 | XFOIL ncrit=9
71 | 4000000 | 0.5 | JavaFoil+Calcfoil stall+Eppler ext transition
72 | 4000000 | 0.5 | XFOIL ncrit=9
73 | 5000000 | 0 | JavaFoil+Calcfoil stall+Eppler ext transition
74 | 5000000 | 0 | XFOIL ncrit=9
75 | 5000000 | 0.1 | JavaFoil+Calcfoil stall+Eppler ext transition
76 | 5000000 | 0.1 | XFOIL ncrit=9
77 | 5000000 | 0.25 | JavaFoil+Calcfoil stall+Eppler ext transition
78 | 5000000 | 0.25 | XFOIL ncrit=9
79 | 5000000 | 0.5 | JavaFoil+Calcfoil stall+Eppler ext transition
80 | 5000000 | 0.5 | XFOIL ncrit=9
81 | 6000000 | 0 | JavaFoil+Calcfoil stall+Eppler ext transition
82 | 6000000 | 0 | XFOIL ncrit=9
83 | 6000000 | 0.1 | JavaFoil+Calcfoil stall+Eppler ext transition
84 | 6000000 | 0.1 | XFOIL ncrit=9
85 | 6000000 | 0.25 | JavaFoil+Calcfoil stall+Eppler ext transition
86 | 6000000 | 0.25 | XFOIL ncrit=9
87 | 6000000 | 0.5 | JavaFoil+Calcfoil stall+Eppler ext transition
88 | 6000000 | 0.5 | XFOIL ncrit=9
89 | 7000000 | 0 | JavaFoil+Calcfoil stall+Eppler ext transition
90 | 7000000 | 0 | XFOIL ncrit=9
91 | 7000000 | 0.1 | JavaFoil+Calcfoil stall+Eppler ext transition
92 | 7000000 | 0.1 | XFOIL ncrit=9
93 | 7000000 | 0.25 | JavaFoil+Calcfoil stall+Eppler ext transition
94 | 7000000 | 0.25 | XFOIL ncrit=9
95 | 7000000 | 0.5 | JavaFoil+Calcfoil stall+Eppler ext transition
96 | 7000000 | 0.5 | XFOIL ncrit=9
97 | 8000000 | 0 | JavaFoil+Calcfoil stall+Eppler ext transition
98 | 8000000 | 0 | XFOIL ncrit=9
99 | 8000000 | 0.1 | JavaFoil+Calcfoil stall+Eppler ext transition
100 | 8000000 | 0.1 | XFOIL ncrit=9
101 | 8000000 | 0.25 | JavaFoil+Calcfoil stall+Eppler ext transition
102 | 8000000 | 0.25 | XFOIL ncrit=9
103 | 8000000 | 0.5 | JavaFoil+Calcfoil stall+Eppler ext transition
104 | 8000000 | 0.5 | XFOIL ncrit=9
105 | 10000000 | 0 | JavaFoil+Calcfoil stall+Eppler ext transition
106 | 10000000 | 0 | XFOIL ncrit=9
107 | 10000000 | 0.1 | JavaFoil+Calcfoil stall+Eppler ext transition
108 | 10000000 | 0.1 | XFOIL ncrit=9
109 | 10000000 | 0.25 | JavaFoil+Calcfoil stall+Eppler ext transition
110 | 10000000 | 0.25 | XFOIL ncrit=9
111 | 10000000 | 0.5 | JavaFoil+Calcfoil stall+Eppler ext transition
112 | 10000000 | 0.5 | XFOIL ncrit=9
113 | 12000000 | 0 | JavaFoil+Calcfoil stall+Eppler ext transition
114 | 12000000 | 0 | XFOIL ncrit=9
115 | 12000000 | 0.1 | JavaFoil+Calcfoil stall+Eppler ext transition
116 | 12000000 | 0.1 | XFOIL ncrit=9
117 | 12000000 | 0.25 | JavaFoil+Calcfoil stall+Eppler ext transition
118 | 12000000 | 0.25 | XFOIL ncrit=9
119 | 12000000 | 0.5 | JavaFoil+Calcfoil stall+Eppler ext transition
120 | 12000000 | 0.5 | XFOIL ncrit=9
121 | 14000000 | 0 | JavaFoil+Calcfoil stall+Eppler ext transition
122 | 14000000 | 0 | XFOIL ncrit=9
123 | 14000000 | 0.1 | JavaFoil+Calcfoil stall+Eppler ext transition
124 | 14000000 | 0.1 | XFOIL ncrit=9
125 | 14000000 | 0.25 | JavaFoil+Calcfoil stall+Eppler ext transition
126 | 14000000 | 0.25 | XFOIL ncrit=9
127 | 14000000 | 0.5 | JavaFoil+Calcfoil stall+Eppler ext transition
128 | 14000000 | 0.5 | XFOIL ncrit=9
129 | 16000000 | 0 | JavaFoil+Calcfoil stall+Eppler ext transition
130 | 16000000 | 0 | XFOIL ncrit=9
131 | 16000000 | 0.1 | JavaFoil+Calcfoil stall+Eppler ext transition
132 | 16000000 | 0.1 | XFOIL ncrit=9
133 | 16000000 | 0.25 | JavaFoil+Calcfoil stall+Eppler ext transition
134 | 16000000 | 0.25 | XFOIL ncrit=9
135 | 16000000 | 0.5 | JavaFoil+Calcfoil stall+Eppler ext transition
136 | 16000000 | 0.5 | XFOIL ncrit=9
137 | 18000000 | 0 | JavaFoil+Calcfoil stall+Eppler ext transition
138 | 18000000 | 0 | XFOIL ncrit=9
139 | 18000000 | 0.1 | JavaFoil+Calcfoil stall+Eppler ext transition
140 | 18000000 | 0.1 | XFOIL ncrit=9
141 | 18000000 | 0.25 | JavaFoil+Calcfoil stall+Eppler ext transition
142 | 18000000 | 0.25 | XFOIL ncrit=9
143 | 18000000 | 0.5 | JavaFoil+Calcfoil stall+Eppler ext transition
144 | 18000000 | 0.5 | XFOIL ncrit=9
145 | 20000000 | 0 | JavaFoil+Calcfoil stall+Eppler ext transition
146 | 20000000 | 0 | XFOIL ncrit=9
147 | 20000000 | 0.1 | JavaFoil+Calcfoil stall+Eppler ext transition
148 | 20000000 | 0.1 | XFOIL ncrit=9
149 | 20000000 | 0.25 | JavaFoil+Calcfoil stall+Eppler ext transition
150 | 20000000 | 0.25 | XFOIL ncrit=9
151 | 20000000 | 0.5 | JavaFoil+Calcfoil stall+Eppler ext transition
152 | 20000000 | 0.5 | XFOIL ncrit=9

## 1. Re 50k Mach 0.00 (1)
BIGFOIL.COM POLAR EXPORT
GA 40A616
GA 40A616 |  |  |  | Cl Max: | 1.569 | at alpha= | 10.5 | deg
JavaFoil+Calcfoil stall+Eppler ext transition |  |  |  | L/D Max: | 36.986 | at alpha= | 8.5 | deg
Re: | 50000 |  |  | Cd Min: | 0.01923 | at alpha= | -0.5 | deg
Mach: | 0 |  |  | Cl=0 at alpha= | -4.125 | deg
|  |  |  | @ Cl=0.1, Cd= | 0.042052
|  |  |  | @ Cl=0.4, Cd= | 0.019444
|  |  |  | @ Cl=0.6, Cd= | 0.023622
alpha (deg) | Cl | Cd | Cm | Cl/Cd
-18.5 | -0.43 | 0.28514 | -0.019 | -1.507
-18 | -0.441 | 0.27039 | -0.019 | -1.633
-17.5 | -0.453 | 0.2442 | -0.019 | -1.854
-17 | -0.464 | 0.23386 | -0.02 | -1.982
-16.5 | -0.474 | 0.22286 | -0.02 | -2.125
-16 | -0.483 | 0.2045 | -0.02 | -2.361
-15.5 | -0.491 | 0.1884 | -0.021 | -2.606
-15 | -0.498 | 0.17724 | -0.021 | -2.809
-14.5 | -0.503 | 0.1741 | -0.021 | -2.889
-14 | -0.507 | 0.16721 | -0.021 | -3.029
-13.5 | -0.508 | 0.15536 | -0.021 | -3.27
-13 | -0.507 | 0.13906 | -0.022 | -3.647
-12.5 | -0.504 | 0.15076 | -0.021 | -3.341
-12 | -0.497 | 0.12006 | -0.022 | -4.143
-11.5 | -0.488 | 0.11463 | -0.022 | -4.259
-11 | -0.476 | 0.11769 | -0.022 | -4.042
-10.5 | -0.46 | 0.10814 | -0.022 | -4.253
-10 | -0.441 | 0.09596 | -0.023 | -4.593
-9.5 | -0.418 | 0.08823 | -0.023 | -4.739
-9 | -0.392 | 0.08157 | -0.023 | -4.808
-8.5 | -0.363 | 0.07785 | -0.023 | -4.661
-8 | -0.33 | 0.0725 | -0.023 | -4.557
-7.5 | -0.295 | 0.06584 | -0.024 | -4.481
-7 | -0.257 | 0.06125 | -0.024 | -4.195
-6.5 | -0.216 | 0.05741 | -0.025 | -3.77
-6 | -0.174 | 0.05376 | -0.025 | -3.232
-5.5 | -0.129 | 0.05142 | -0.025 | -2.514
-5 | -0.083 | 0.04859 | -0.026 | -1.713
-4.5 | -0.036 | 0.04648 | -0.03 | -0.776
-4 | 0.012 | 0.04423 | -0.032 | 0.277
-3.5 | 0.061 | 0.04323 | -0.032 | 1.416
-3 | 0.111 | 0.04172 | -0.033 | 2.655
-2.5 | 0.161 | 0.04036 | -0.035 | 3.983
-2 | 0.211 | 0.03945 | -0.037 | 5.35
-1.5 | 0.323 | 0.01939 | -0.08 | 16.633
-1 | 0.384 | 0.01952 | -0.081 | 19.676
-0.5 | 0.445 | 0.01923 | -0.082 | 23.14
0 | 0.474 | 0.02266 | -0.083 | 20.928
0.5 | 0.531 | 0.02302 | -0.084 | 23.069
1 | 0.587 | 0.02351 | -0.084 | 24.981
1.5 | 0.644 | 0.024 | -0.085 | 26.828
2 | 0.7 | 0.02453 | -0.086 | 28.55
2.5 | 0.756 | 0.02518 | -0.087 | 30.033
3 | 0.812 | 0.02584 | -0.088 | 31.442
3.5 | 0.868 | 0.02668 | -0.089 | 32.544
4 | 0.924 | 0.02748 | -0.09 | 33.617
4.5 | 0.98 | 0.02837 | -0.091 | 34.544
5 | 1.035 | 0.02941 | -0.092 | 35.209
5.5 | 1.082 | 0.03033 | -0.092 | 35.678
6 | 1.134 | 0.03145 | -0.093 | 36.076
6.5 | 1.186 | 0.03241 | -0.094 | 36.593
7 | 1.237 | 0.03362 | -0.095 | 36.79
7.5 | 1.285 | 0.03502 | -0.096 | 36.708
8 | 1.375 | 0.03768 | -0.102 | 36.491
8.5 | 1.42 | 0.03838 | -0.103 | 36.986
9 | 1.462 | 0.04037 | -0.104 | 36.2
9.5 | 1.286 | 0.06898 | -0.054 | 18.641
10 | 1.317 | 0.07423 | -0.052 | 17.743
10.5 | 1.569 | 0.0475 | -0.106 | 33.027
11 | 1.373 | 0.08415 | -0.052 | 16.322
11.5 | 1.397 | 0.08889 | -0.052 | 15.716
12 | 1.416 | 0.0958 | -0.049 | 14.781
12.5 | 1.433 | 0.10321 | -0.048 | 13.881
13 | 1.446 | 0.11252 | -0.047 | 12.852
13.5 | 1.455 | 0.12085 | -0.042 | 12.039
14 | 1.462 | 0.12999 | -0.042 | 11.246
14.5 | 1.461 | 0.13809 | -0.042 | 10.577
15 | 1.451 | 0.14648 | -0.042 | 9.905
15.5 | 1.437 | 0.15999 | -0.043 | 8.98

## 2. Re 50k Mach 0.00 (2)
BIGFOIL.COM POLAR EXPORT
GA 40A616
GA 40A616 |  |  |  | Cl Max: | 1.29 | at alpha= | 15.5 | deg
XFOIL ncrit=9 |  |  |  | L/D Max: | 16.723 | at alpha= | 14.5 | deg
Re: | 50000 |  |  | Cd Min: | 0.23896 | at alpha= | 20 | deg
Mach: | 0 |  |  | Cl=0 at alpha= | 2.4925 | deg
|  |  |  | @ Cl=0.1, Cd= | 0.059853
|  |  |  | @ Cl=0.4, Cd= | 0.085463
|  |  |  | @ Cl=0.6, Cd= | 0.11523
alpha (deg) | Cl | Cd | Cm | Cl/Cd
-10.5 | -0.3714 | 0.14792 | -0.0337 | -2.5108
-10 | -0.3603 | 0.14197 | -0.036 | -2.5379
-9.5 | -0.3559 | 0.13679 | -0.0376 | -2.6018
-9 | -0.3576 | 0.13238 | -0.0373 | -2.7013
-8.5 | -0.3655 | 0.12861 | -0.0353 | -2.8419
-8 | -0.3892 | 0.12589 | -0.0322 | -3.0916
-7.5 | -0.4264 | 0.12385 | -0.0246 | -3.4429
-7 | -0.5065 | 0.12396 | -0.0088 | -4.086
-6.5 | -0.5016 | 0.11898 | -0.0015 | -4.2158
-6 | -0.5131 | 0.1148 | 0.0039 | -4.4695
-5.5 | -0.5451 | 0.11162 | 0.0114 | -4.8835
-5 | -0.5163 | 0.10665 | 0.0171 | -4.8411
-4.5 | -0.5061 | 0.10324 | 0.0251 | -4.9022
-3 | -0.5149 | 0.05759 | -0.0264 | -8.9408
-2.5 | -0.4709 | 0.05296 | -0.0257 | -8.8916
-2 | -0.4247 | 0.04986 | -0.0244 | -8.5178
-1.5 | -0.3811 | 0.04753 | -0.0231 | -8.0181
-1 | -0.338 | 0.04597 | -0.0218 | -7.3526
-0.5 | -0.2937 | 0.04536 | -0.0204 | -6.4749
0 | -0.2499 | 0.04532 | -0.0191 | -5.5141
0.5 | -0.1892 | 0.04288 | -0.0186 | -4.4123
1 | -0.152 | 0.04444 | -0.0178 | -3.4203
1.5 | -0.1158 | 0.04616 | -0.0174 | -2.5087
2 | -0.0592 | 0.04956 | -0.0213 | -1.1945
3 | 0.061 | 0.05788 | -0.0304 | 1.0539
3.5 | 0.1027 | 0.05999 | -0.0317 | 1.712
4 | 0.1512 | 0.06335 | -0.0341 | 2.3867
4.5 | 0.1993 | 0.06703 | -0.0365 | 2.9733
5 | 0.2467 | 0.071 | -0.0388 | 3.4746
5.5 | 0.2933 | 0.07535 | -0.041 | 3.8925
6 | 0.3161 | 0.07702 | -0.0396 | 4.1041
6.5 | 0.3517 | 0.08039 | -0.0403 | 4.3749
7 | 0.3895 | 0.08429 | -0.0414 | 4.621
7.5 | 0.4288 | 0.08868 | -0.0429 | 4.8354
8 | 0.4693 | 0.09371 | -0.0448 | 5.008
8.5 | 0.4903 | 0.09716 | -0.0443 | 5.0463
9 | 0.5132 | 0.1007 | -0.0442 | 5.0963
9.5 | 0.55 | 0.10581 | -0.0458 | 5.198
10 | 0.5776 | 0.11094 | -0.0467 | 5.2064
10.5 | 0.5987 | 0.11496 | -0.0469 | 5.2079
11 | 0.625 | 0.12038 | -0.048 | 5.1919
11.5 | 0.6635 | 0.12616 | -0.0497 | 5.2592
12 | 0.6834 | 0.13051 | -0.05 | 5.2364
12.5 | 0.7741 | 0.12419 | -0.0456 | 6.2332
13 | 0.8625 | 0.11967 | -0.0426 | 7.2073
13.5 | 0.9261 | 0.11291 | -0.0371 | 8.2021
14 | 1.1529 | 0.07213 | -0.0168 | 15.9836
14.5 | 1.2181 | 0.07284 | -0.0138 | 16.723
15 | 1.2626 | 0.07739 | -0.0125 | 16.3148
15.5 | 1.29 | 0.08393 | -0.0115 | 15.37
16 | 1.2618 | 0.09357 | -0.0107 | 13.4851
16.5 | 1.2034 | 0.10669 | -0.0123 | 11.2794
17 | 1.1221 | 0.12557 | -0.0188 | 8.9361
18.5 | 0.8819 | 0.22005 | -0.0745 | 4.0077
19 | 0.9038 | 0.22822 | -0.0767 | 3.9602
19.5 | 0.9063 | 0.23274 | -0.0809 | 3.894
20 | 0.9156 | 0.23896 | -0.0848 | 3.8316

## 3. Re 50k Mach 0.10 (1)
BIGFOIL.COM POLAR EXPORT
GA 40A616
GA 40A616 |  |  |  | Cl Max: | 1.572 | at alpha= | 10.5 | deg
JavaFoil+Calcfoil stall+Eppler ext transition |  |  |  | L/D Max: | 36.766 | at alpha= | 8.5 | deg
Re: | 50000 |  |  | Cd Min: | 0.01928 | at alpha= | -0.5 | deg
Mach: | 0.1 |  |  | Cl=0 at alpha= | -4.125 | deg
|  |  |  | @ Cl=0.1, Cd= | 0.042168
|  |  |  | @ Cl=0.4, Cd= | 0.019473
|  |  |  | @ Cl=0.6, Cd= | 0.023663
alpha (deg) | Cl | Cd | Cm | Cl/Cd
-18 | -0.396 | 0.29227 | -0.019 | -1.354
-17.5 | -0.409 | 0.26452 | -0.019 | -1.548
-17 | -0.423 | 0.24149 | -0.02 | -1.75
-16.5 | -0.435 | 0.23 | -0.02 | -1.893
-16 | -0.447 | 0.21909 | -0.021 | -2.041
-15.5 | -0.458 | 0.20141 | -0.021 | -2.275
-15 | -0.468 | 0.19167 | -0.021 | -2.441
-14.5 | -0.476 | 0.17502 | -0.021 | -2.72
-14 | -0.482 | 0.16836 | -0.021 | -2.865
-13.5 | -0.487 | 0.16163 | -0.021 | -3.011
-13 | -0.489 | 0.1405 | -0.022 | -3.478
-12.5 | -0.488 | 0.15399 | -0.021 | -3.168
-12 | -0.484 | 0.12609 | -0.023 | -3.841
-11.5 | -0.477 | 0.11552 | -0.022 | -4.133
-11 | -0.467 | 0.11967 | -0.022 | -3.903
-10.5 | -0.453 | 0.1097 | -0.022 | -4.131
-10 | -0.436 | 0.09719 | -0.023 | -4.484
-9.5 | -0.415 | 0.08924 | -0.023 | -4.646
-9 | -0.39 | 0.08235 | -0.023 | -4.734
-8.5 | -0.361 | 0.07642 | -0.023 | -4.73
-8 | -0.33 | 0.07254 | -0.023 | -4.546
-7.5 | -0.295 | 0.06639 | -0.024 | -4.442
-7 | -0.257 | 0.06164 | -0.024 | -4.172
-6.5 | -0.217 | 0.05768 | -0.025 | -3.759
-6 | -0.174 | 0.05413 | -0.025 | -3.219
-5.5 | -0.13 | 0.05106 | -0.029 | -2.543
-5 | -0.084 | 0.04887 | -0.026 | -1.71
-4.5 | -0.036 | 0.04638 | -0.03 | -0.781
-4 | 0.012 | 0.04409 | -0.032 | 0.279
-3.5 | 0.062 | 0.04337 | -0.032 | 1.418
-3 | 0.111 | 0.04182 | -0.033 | 2.661
-2.5 | 0.162 | 0.04044 | -0.035 | 3.995
-2 | 0.212 | 0.03954 | -0.038 | 5.364
-1.5 | 0.324 | 0.01953 | -0.08 | 16.598
-1 | 0.386 | 0.01953 | -0.081 | 19.761
-0.5 | 0.447 | 0.01928 | -0.082 | 23.204
0 | 0.476 | 0.02276 | -0.083 | 20.935
0.5 | 0.533 | 0.02318 | -0.084 | 23.016
1 | 0.59 | 0.02357 | -0.085 | 25.049
1.5 | 0.647 | 0.0241 | -0.086 | 26.837
2 | 0.704 | 0.02466 | -0.087 | 28.532
2.5 | 0.76 | 0.02536 | -0.087 | 29.955
3 | 0.816 | 0.02603 | -0.088 | 31.364
3.5 | 0.872 | 0.02682 | -0.089 | 32.524
4 | 0.929 | 0.02757 | -0.09 | 33.677
4.5 | 0.984 | 0.02857 | -0.091 | 34.46
5 | 1.04 | 0.02957 | -0.092 | 35.181
5.5 | 1.088 | 0.03047 | -0.093 | 35.689
6 | 1.14 | 0.03168 | -0.094 | 35.972
6.5 | 1.191 | 0.03263 | -0.095 | 36.5
7 | 1.242 | 0.03385 | -0.096 | 36.709
7.5 | 1.291 | 0.03529 | -0.097 | 36.587
8 | 1.38 | 0.03802 | -0.102 | 36.306
8.5 | 1.425 | 0.03876 | -0.103 | 36.766
9 | 1.467 | 0.04081 | -0.104 | 35.936
9.5 | 1.29 | 0.06935 | -0.053 | 18.601
10 | 1.321 | 0.07463 | -0.052 | 17.695
10.5 | 1.572 | 0.04792 | -0.106 | 32.795
11 | 1.375 | 0.08508 | -0.052 | 16.168
11.5 | 1.398 | 0.09003 | -0.052 | 15.526
12 | 1.416 | 0.09693 | -0.049 | 14.605
12.5 | 1.431 | 0.10541 | -0.047 | 13.572
13 | 1.441 | 0.11361 | -0.042 | 12.685
13.5 | 1.449 | 0.12197 | -0.042 | 11.883
14 | 1.455 | 0.12973 | -0.047 | 11.218
14.5 | 1.45 | 0.13975 | -0.042 | 10.373
15 | 1.436 | 0.15137 | -0.042 | 9.49
15.5 | 1.418 | 0.16139 | -0.043 | 8.789

## 4. Re 50k Mach 0.10 (2)
BIGFOIL.COM POLAR EXPORT
GA 40A616
GA 40A616 |  |  |  | Cl Max: | 1.2794 | at alpha= | 15.5 | deg
XFOIL ncrit=9 |  |  |  | L/D Max: | 16.3616 | at alpha= | 14.5 | deg
Re: | 50000 |  |  | Cd Min: | 0.23992 | at alpha= | 20 | deg
Mach: | 0.1 |  |  | Cl=0 at alpha= | 2.5164 | deg
|  |  |  | @ Cl=0.1, Cd= | 0.060053
|  |  |  | @ Cl=0.4, Cd= | 0.085883
|  |  |  | @ Cl=0.6, Cd= | 0.1163
alpha (deg) | Cl | Cd | Cm | Cl/Cd
-10.5 | -0.372 | 0.14879 | -0.0348 | -2.5002
-10 | -0.3564 | 0.14243 | -0.0371 | -2.5023
-9.5 | -0.3519 | 0.13728 | -0.0382 | -2.5634
-9 | -0.3527 | 0.13285 | -0.038 | -2.6549
-8.5 | -0.3648 | 0.12937 | -0.0362 | -2.8198
-8 | -0.3935 | 0.12699 | -0.0329 | -3.0987
-7.5 | -0.3853 | 0.12192 | -0.0281 | -3.1603
-7 | -0.4636 | 0.12247 | -0.015 | -3.7854
-6.5 | -0.5031 | 0.11989 | -0.0015 | -4.1963
-6 | -0.5144 | 0.11569 | 0.004 | -4.4464
-5.5 | -0.5513 | 0.11267 | 0.0116 | -4.8931
-5 | -0.5109 | 0.10728 | 0.0168 | -4.7623
-4.5 | -0.5106 | 0.10415 | 0.0255 | -4.9025
-3 | -0.517 | 0.05828 | -0.0265 | -8.871
-2.5 | -0.4752 | 0.05354 | -0.0258 | -8.8756
-2 | -0.4286 | 0.05031 | -0.0246 | -8.5192
-1.5 | -0.3847 | 0.04793 | -0.0233 | -8.0263
-1 | -0.3414 | 0.04626 | -0.022 | -7.38
-0.5 | -0.2967 | 0.04561 | -0.0206 | -6.5052
0 | -0.2527 | 0.04552 | -0.0193 | -5.5514
0.5 | -0.1918 | 0.04301 | -0.0188 | -4.4594
1 | -0.154 | 0.04457 | -0.0178 | -3.4552
1.5 | -0.1175 | 0.0463 | -0.0174 | -2.5378
2 | -0.0597 | 0.04978 | -0.0215 | -1.1993
3 | 0.0559 | 0.05746 | -0.0297 | 0.97285
3.5 | 0.1025 | 0.0602 | -0.0318 | 1.7027
4.5 | 0.2004 | 0.06743 | -0.0368 | 2.972
5 | 0.2484 | 0.07153 | -0.0391 | 3.4727
5.5 | 0.2847 | 0.07464 | -0.0397 | 3.8143
6 | 0.3148 | 0.07712 | -0.0394 | 4.082
6.5 | 0.3523 | 0.0807 | -0.0404 | 4.3656
7 | 0.3912 | 0.08474 | -0.0417 | 4.6165
8.5 | 0.4854 | 0.09697 | -0.0437 | 5.0057
9 | 0.5147 | 0.10113 | -0.0443 | 5.0895
10 | 0.5714 | 0.11075 | -0.0461 | 5.1594
11 | 0.6213 | 0.12044 | -0.0477 | 5.1586
11.5 | 0.6573 | 0.12628 | -0.0494 | 5.2051
12 | 0.7321 | 0.12411 | -0.0471 | 5.8988
12.5 | 0.7764 | 0.12449 | -0.0455 | 6.2366
13 | 0.855 | 0.12111 | -0.0426 | 7.0597
13.5 | 0.9689 | 0.1053 | -0.0337 | 9.2013
14 | 1.1593 | 0.0724 | -0.0159 | 16.0124
14.5 | 1.2155 | 0.07429 | -0.0132 | 16.3616
15 | 1.2562 | 0.07917 | -0.0118 | 15.8671
15.5 | 1.2794 | 0.086 | -0.0109 | 14.8767
16 | 1.2416 | 0.09659 | -0.0106 | 12.8543
16.5 | 1.1808 | 0.11063 | -0.0132 | 10.6734
17 | 1.1095 | 0.12912 | -0.02 | 8.5928
17.5 | 0.9312 | 0.18318 | -0.0515 | 5.0835
18.5 | 0.8836 | 0.22084 | -0.0751 | 4.0011
19 | 0.906 | 0.22916 | -0.0773 | 3.9536
19.5 | 0.9086 | 0.23363 | -0.0815 | 3.8891
20 | 0.9184 | 0.23992 | -0.0854 | 3.8279

## 5. Re 50k Mach 0.25 (1)
BIGFOIL.COM POLAR EXPORT
GA 40A616
GA 40A616 |  |  |  | Cl Max: | 1.558 | at alpha= | 10 | deg
JavaFoil+Calcfoil stall+Eppler ext transition |  |  |  | L/D Max: | 36.234 | at alpha= | 7 | deg
Re: | 50000 |  |  | Cd Min: | 0.01968 | at alpha= | -0.5 | deg
Mach: | 0.25 |  |  | Cl=0 at alpha= | -4.13 | deg
|  |  |  | @ Cl=0.1, Cd= | 0.042299
|  |  |  | @ Cl=0.4, Cd= | 0.019937
|  |  |  | @ Cl=0.6, Cd= | 0.024156
alpha (deg) | Cl | Cd | Cm | Cl/Cd
-15.5 | -0.067 | 0.27809 | -0.022 | -0.242
-15 | -0.165 | 0.26644 | -0.022 | -0.621
-14.5 | -0.215 | 0.23433 | -0.022 | -0.919
-14 | -0.256 | 0.2236 | -0.022 | -1.144
-13.5 | -0.291 | 0.19559 | -0.022 | -1.486
-13 | -0.321 | 0.17746 | -0.023 | -1.808
-12.5 | -0.346 | 0.16036 | -0.022 | -2.159
-12 | -0.367 | 0.14501 | -0.023 | -2.528
-11.5 | -0.382 | 0.13914 | -0.023 | -2.742
-11 | -0.391 | 0.12898 | -0.023 | -3.031
-10.5 | -0.394 | 0.11164 | -0.024 | -3.533
-10 | -0.392 | 0.11556 | -0.023 | -3.39
-9.5 | -0.383 | 0.10464 | -0.024 | -3.661
-9 | -0.368 | 0.09244 | -0.024 | -3.985
-8.5 | -0.348 | 0.08459 | -0.024 | -4.114
-8 | -0.322 | 0.07977 | -0.024 | -4.04
-7.5 | -0.292 | 0.07073 | -0.024 | -4.125
-7 | -0.257 | 0.06513 | -0.025 | -3.944
-6.5 | -0.218 | 0.06018 | -0.025 | -3.626
-6 | -0.176 | 0.05674 | -0.025 | -3.108
-5.5 | -0.132 | 0.05246 | -0.026 | -2.514
-5 | -0.085 | 0.04909 | -0.031 | -1.739
-4.5 | -0.037 | 0.04712 | -0.031 | -0.786
-4 | 0.013 | 0.04458 | -0.033 | 0.282
-3.5 | 0.063 | 0.0428 | -0.036 | 1.476
-3 | 0.114 | 0.04211 | -0.034 | 2.714
-2.5 | 0.166 | 0.04086 | -0.036 | 4.06
-2 | 0.218 | 0.03992 | -0.038 | 5.456
-1.5 | 0.271 | 0.03921 | -0.04 | 6.9
-1 | 0.397 | 0.01995 | -0.083 | 19.879
-0.5 | 0.46 | 0.01968 | -0.084 | 23.348
0 | 0.489 | 0.02329 | -0.085 | 20.987
0.5 | 0.548 | 0.02369 | -0.086 | 23.109
1 | 0.606 | 0.02421 | -0.087 | 25.014
1.5 | 0.664 | 0.02473 | -0.088 | 26.853
2 | 0.722 | 0.02535 | -0.089 | 28.469
2.5 | 0.78 | 0.02598 | -0.09 | 30.021
3 | 0.838 | 0.02677 | -0.091 | 31.293
3.5 | 0.896 | 0.02753 | -0.092 | 32.531
4 | 0.953 | 0.02849 | -0.092 | 33.45
4.5 | 1.011 | 0.02942 | -0.093 | 34.348
5 | 1.068 | 0.03049 | -0.094 | 35.027
5.5 | 1.115 | 0.0317 | -0.095 | 35.189
6 | 1.169 | 0.03276 | -0.096 | 35.668
6.5 | 1.221 | 0.03375 | -0.097 | 36.186
7 | 1.273 | 0.03514 | -0.098 | 36.234
7.5 | 1.322 | 0.03663 | -0.099 | 36.083
8 | 1.41 | 0.03954 | -0.105 | 35.655
8.5 | 1.453 | 0.04199 | -0.106 | 34.601
9 | 1.492 | 0.04419 | -0.106 | 33.773
9.5 | 1.311 | 0.07139 | -0.053 | 18.359
10 | 1.558 | 0.04881 | -0.108 | 31.928
10.5 | 1.363 | 0.08196 | -0.054 | 16.631
11 | 1.38 | 0.08872 | -0.05 | 15.559
11.5 | 1.394 | 0.09531 | -0.048 | 14.627
12 | 1.403 | 0.10291 | -0.048 | 13.638
12.5 | 1.406 | 0.11218 | -0.042 | 12.53
13 | 1.403 | 0.1232 | -0.042 | 11.391
13.5 | 1.395 | 0.13406 | -0.042 | 10.407
14 | 1.381 | 0.14348 | -0.043 | 9.623
14.5 | 1.352 | 0.15851 | -0.043 | 8.529
15 | 1.308 | 0.17389 | -0.043 | 7.524

## 6. Re 50k Mach 0.25 (2)
BIGFOIL.COM POLAR EXPORT
GA 40A616
GA 40A616 |  |  |  | Cl Max: | 1.2121 | at alpha= | 15 | deg
XFOIL ncrit=9 |  |  |  | L/D Max: | 14.7399 | at alpha= | 14 | deg
Re: | 50000 |  |  | Cd Min: | 0.24543 | at alpha= | 20 | deg
Mach: | 0.25 |  |  | Cl=0 at alpha= | 2.5 | deg
|  |  |  | @ Cl=0.1, Cd= | 0.061471
|  |  |  | @ Cl=0.4, Cd= | 0.087562
|  |  |  | @ Cl=0.6, Cd= | 0.11794
alpha (deg) | Cl | Cd | Cm | Cl/Cd
-8 | -0.351 | 0.12806 | -0.0354 | -2.7409
-7.5 | -0.3917 | 0.12671 | -0.0293 | -3.0913
-7 | -0.3829 | 0.12169 | -0.0244 | -3.1465
-6.5 | -0.4793 | 0.12284 | -0.0021 | -3.9018
-6 | -0.4872 | 0.11856 | 0.003 | -4.1093
-5.5 | -0.5233 | 0.11592 | 0.0104 | -4.5143
-5 | -0.4877 | 0.11016 | 0.0153 | -4.4272
-3 | -0.5427 | 0.06265 | -0.0257 | -8.6624
-2.5 | -0.498 | 0.05678 | -0.0261 | -8.7707
-2 | -0.4499 | 0.05293 | -0.0254 | -8.4999
-1.5 | -0.4049 | 0.0501 | -0.0242 | -8.0818
-1 | -0.3602 | 0.04788 | -0.023 | -7.523
-0.5 | -0.3146 | 0.04701 | -0.0214 | -6.6922
0 | -0.2681 | 0.04677 | -0.0199 | -5.7323
0.5 | -0.2214 | 0.04673 | -0.0193 | -4.7379
1 | -0.165 | 0.0453 | -0.0181 | -3.6424
1.5 | -0.1272 | 0.04705 | -0.0176 | -2.7035
2 | -0.0617 | 0.05112 | -0.0227 | -1.207
2.5 | 0 | 0.05532 | -0.0273 | 0
3 | 0.0498 | 0.05804 | -0.0298 | 0.85803
3.5 | 0.1035 | 0.06171 | -0.0329 | 1.6772
4 | 0.1558 | 0.06566 | -0.0358 | 2.3728
4.5 | 0.2055 | 0.06982 | -0.0383 | 2.9433
5 | 0.2351 | 0.07156 | -0.0375 | 3.2854
5.5 | 0.2761 | 0.07498 | -0.0386 | 3.6823
7 | 0.405 | 0.08807 | -0.0438 | 4.5986
7.5 | 0.4254 | 0.09072 | -0.0427 | 4.6892
8 | 0.4541 | 0.09436 | -0.0429 | 4.8124
9 | 0.5336 | 0.10498 | -0.0465 | 5.0829
9.5 | 0.5445 | 0.10805 | -0.0453 | 5.0393
10 | 0.5798 | 0.11323 | -0.0468 | 5.1206
10.5 | 0.6004 | 0.11803 | -0.0473 | 5.0868
11 | 0.6452 | 0.12446 | -0.0495 | 5.184
11.5 | 0.6721 | 0.12921 | -0.0501 | 5.2016
12 | 0.6825 | 0.13259 | -0.0497 | 5.1474
12.5 | 0.8028 | 0.12531 | -0.0447 | 6.4065
13 | 0.8437 | 0.12545 | -0.0424 | 6.7254
13.5 | 0.9708 | 0.10737 | -0.031 | 9.0416
14 | 1.1587 | 0.07861 | -0.0131 | 14.7399
14.5 | 1.1963 | 0.08272 | -0.0108 | 14.462
15 | 1.2121 | 0.08976 | -0.0098 | 13.5038
15.5 | 1.1664 | 0.10246 | -0.0117 | 11.384
16 | 1.0982 | 0.12011 | -0.0178 | 9.1433
16.5 | 1.032 | 0.14177 | -0.028 | 7.2794
17 | 0.9214 | 0.18073 | -0.0517 | 5.0982
17.5 | 0.9184 | 0.19448 | -0.0584 | 4.7223
18.5 | 0.8946 | 0.22541 | -0.0783 | 3.9688
19 | 0.9175 | 0.23396 | -0.0808 | 3.9216
19.5 | 0.9216 | 0.23859 | -0.0852 | 3.8627
20 | 0.9344 | 0.24543 | -0.0891 | 3.8072

## 7. Re 50k Mach 0.50 (1)
BIGFOIL.COM POLAR EXPORT
GA 40A616
GA 40A616 |  |  |  | Cl Max: | 1.527 | at alpha= | 8.5 | deg
JavaFoil+Calcfoil stall+Eppler ext transition |  |  |  | L/D Max: | 33.615 | at alpha= | 5 | deg
Re: | 50000 |  |  | Cd Min: | 0.02159 | at alpha= | -1 | deg
Mach: | 0.5 |  |  | Cl=0 at alpha= | -4.1296 | deg
|  |  |  | @ Cl=0.1, Cd= | 0.04534
|  |  |  | @ Cl=0.4, Cd= | 0.027525
|  |  |  | @ Cl=0.6, Cd= | 0.026168
alpha (deg) | Cl | Cd | Cm | Cl/Cd
-20 | -0.889 | 0.43676 | -0.031 | -2.035
-19.5 | -0.862 | 0.43633 | -0.032 | -1.976
-19 | -0.831 | 0.3934 | -0.029 | -2.112
-18.5 | -0.804 | 0.38086 | -0.03 | -2.11
-18 | -0.776 | 0.3629 | -0.03 | -2.139
-17.5 | -0.749 | 0.36348 | -0.03 | -2.061
-17 | -0.722 | 0.36673 | -0.03 | -1.968
-16.5 | -0.694 | 0.36204 | -0.03 | -1.918
-16 | -0.667 | 0.34404 | -0.031 | -1.939
-15.5 | -0.639 | 0.34281 | -0.031 | -1.865
-15 | -0.612 | 0.35717 | -0.031 | -1.713
-14.5 | -0.584 | 0.30599 | -0.032 | -1.91
-14 | -0.557 | 0.30442 | -0.033 | -1.829
-13.5 | -0.528 | 0.26674 | -0.03 | -1.978
-13 | -0.5 | 0.26131 | -0.03 | -1.912
-12.5 | -0.472 | 0.25752 | -0.03 | -1.833
-12 | -0.444 | 0.25604 | -0.031 | -1.734
-11.5 | -0.416 | 0.25921 | -0.031 | -1.605
-11 | -0.388 | 0.24575 | -0.032 | -1.58
-10.5 | -0.36 | 0.2423 | -0.032 | -1.487
-10 | -0.332 | 0.24183 | -0.032 | -1.374
-9.5 | -0.304 | 0.24522 | -0.032 | -1.24
-9 | -0.276 | 0.1977 | -0.03 | -1.395
-8.5 | -0.248 | 0.19547 | -0.031 | -1.266
-8 | -0.219 | 0.16847 | -0.032 | -1.302
-7.5 | -0.191 | 0.18583 | -0.032 | -1.029
-7 | -0.163 | 0.12592 | -0.029 | -1.293
-6.5 | -0.135 | 0.08772 | -0.029 | -1.533
-6 | -0.106 | 0.07073 | -0.029 | -1.502
-5.5 | -0.126 | 0.07314 | -0.028 | -1.729
-5 | -0.088 | 0.05827 | -0.029 | -1.516
-4.5 | -0.04 | 0.05216 | -0.029 | -0.76
-4 | 0.014 | 0.04891 | -0.03 | 0.281
-3.5 | 0.07 | 0.04613 | -0.036 | 1.51
-3 | 0.127 | 0.04463 | -0.037 | 2.841
-2.5 | 0.185 | 0.04291 | -0.038 | 4.304
-2 | 0.243 | 0.04177 | -0.041 | 5.814
-1.5 | 0.302 | 0.04105 | -0.043 | 7.364
-1 | 0.443 | 0.02159 | -0.092 | 20.53
-0.5 | 0.513 | 0.02179 | -0.093 | 23.532
0 | 0.543 | 0.02571 | -0.094 | 21.13
0.5 | 0.609 | 0.02624 | -0.095 | 23.196
1 | 0.674 | 0.0269 | -0.096 | 25.037
1.5 | 0.739 | 0.02761 | -0.097 | 26.753
2 | 0.803 | 0.02845 | -0.098 | 28.234
2.5 | 0.868 | 0.02927 | -0.099 | 29.647
3 | 0.933 | 0.03033 | -0.101 | 30.747
3.5 | 0.997 | 0.0314 | -0.102 | 31.742
4 | 1.061 | 0.0326 | -0.103 | 32.557
4.5 | 1.125 | 0.03388 | -0.104 | 33.206
5 | 1.189 | 0.03538 | -0.105 | 33.615
5.5 | 1.237 | 0.03688 | -0.106 | 33.549
6 | 1.294 | 0.03865 | -0.107 | 33.491
6.5 | 1.349 | 0.04037 | -0.108 | 33.421
7 | 1.439 | 0.04533 | -0.114 | 31.739
7.5 | 1.48 | 0.04772 | -0.115 | 31.02
8 | 1.303 | 0.06366 | -0.059 | 20.462
8.5 | 1.527 | 0.0546 | -0.117 | 27.965
9 | 1.31 | 0.07676 | -0.056 | 17.062
9.5 | 1.259 | 0.08665 | -0.044 | 14.524
10 | 1.052 | 0.11233 | -0.044 | 9.363
10.5 | 0.826 | 0.1606 | -0.045 | 5.141
11 | 0.854 | 0.23522 | -0.053 | 3.632
11.5 | 0.882 | 0.24178 | -0.053 | 3.648
12 | 0.911 | 0.26553 | -0.058 | 3.43
12.5 | 0.938 | 0.27619 | -0.059 | 3.397
13 | 0.966 | 0.28514 | -0.06 | 3.387
13.5 | 0.993 | 0.30353 | -0.061 | 3.272

## 8. Re 50k Mach 0.50 (2)
BIGFOIL.COM POLAR EXPORT
GA 40A616
GA 40A616 |  |  |  | Cl Max: | 1.0297 | at alpha= | 20 | deg
XFOIL ncrit=9 |  |  |  | L/D Max: | 6.0865 | at alpha= | 13.5 | deg
Re: | 50000 |  |  | Cd Min: | 0.27852 | at alpha= | 20 | deg
Mach: | 0.5 |  |  | Cl=0 at alpha= | 2.6949 | deg
|  |  |  | @ Cl=0.1, Cd= | 0.067658
|  |  |  | @ Cl=0.4, Cd= | 0.094687
|  |  |  | @ Cl=0.6, Cd= | 0.12488
alpha (deg) | Cl | Cd | Cm | Cl/Cd
-8.5 | -0.3106 | 0.14598 | -0.0479 | -2.1277
-8 | -0.3002 | 0.13992 | -0.0441 | -2.1455
-7.5 | -0.3096 | 0.1365 | -0.0392 | -2.2681
-7 | -0.3309 | 0.13368 | -0.0329 | -2.4753
-6.5 | -0.3635 | 0.13198 | -0.0236 | -2.7542
-6 | -0.4444 | 0.13158 | 0.0001 | -3.3774
-4.5 | -0.434 | 0.11749 | 0.0157 | -3.6939
-3.5 | -0.6155 | 0.09336 | -0.0095 | -6.5928
-3 | -0.6071 | 0.08044 | -0.0222 | -7.5472
-2.5 | -0.578 | 0.07215 | -0.0249 | -8.0111
-2 | -0.5429 | 0.06535 | -0.0251 | -8.3076
-1.5 | -0.4944 | 0.05985 | -0.0264 | -8.2607
-1 | -0.4464 | 0.05591 | -0.026 | -7.9843
-0.5 | -0.394 | 0.05332 | -0.025 | -7.3893
0 | -0.3404 | 0.05207 | -0.0235 | -6.5374
0.5 | -0.2863 | 0.05167 | -0.0218 | -5.5409
1 | -0.2287 | 0.05221 | -0.0213 | -4.3804
1.5 | -0.1511 | 0.05196 | -0.0224 | -2.908
2 | -0.0797 | 0.05628 | -0.0267 | -1.4161
3 | 0.035 | 0.06298 | -0.0321 | 0.55573
3.5 | 0.0928 | 0.06707 | -0.035 | 1.3836
4 | 0.1503 | 0.07177 | -0.038 | 2.0942
4.5 | 0.1834 | 0.07359 | -0.0371 | 2.4922
5 | 0.2285 | 0.07719 | -0.0384 | 2.9602
5.5 | 0.276 | 0.08145 | -0.0401 | 3.3886
6 | 0.3255 | 0.08645 | -0.0423 | 3.7652
6.5 | 0.3593 | 0.09012 | -0.0425 | 3.9869
7 | 0.3881 | 0.09329 | -0.042 | 4.1601
7.5 | 0.4272 | 0.09788 | -0.0432 | 4.3645
8 | 0.4725 | 0.10368 | -0.0454 | 4.5573
8.5 | 0.4977 | 0.10785 | -0.0454 | 4.6147
9 | 0.5255 | 0.11205 | -0.0457 | 4.6899
9.5 | 0.5681 | 0.11858 | -0.0479 | 4.7909
10 | 0.5871 | 0.1224 | -0.0478 | 4.7966
10.5 | 0.6157 | 0.12791 | -0.049 | 4.8135
11.5 | 0.7216 | 0.13252 | -0.0473 | 5.4452
12 | 0.7605 | 0.13581 | -0.0468 | 5.5997
12.5 | 0.7992 | 0.13895 | -0.046 | 5.7517
13 | 0.8504 | 0.14031 | -0.0435 | 6.0609
13.5 | 0.8753 | 0.14381 | -0.0422 | 6.0865
14 | 0.8994 | 0.14843 | -0.0416 | 6.0594
14.5 | 0.9133 | 0.15584 | -0.0432 | 5.8605
15 | 0.9123 | 0.16678 | -0.048 | 5.4701
15.5 | 0.9224 | 0.17657 | -0.0519 | 5.224
16 | 0.9178 | 0.18893 | -0.0589 | 4.8579
16.5 | 0.9246 | 0.19987 | -0.0647 | 4.626
17 | 0.932 | 0.21078 | -0.0707 | 4.4217
17.5 | 0.9397 | 0.22303 | -0.0778 | 4.2133
18 | 0.9378 | 0.23871 | -0.089 | 3.9286
18.5 | 0.9645 | 0.24967 | -0.0925 | 3.8631
19 | 0.9763 | 0.25589 | -0.0977 | 3.8153
19.5 | 0.9952 | 0.2644 | -0.1022 | 3.764
20 | 1.0297 | 0.27852 | -0.1047 | 3.697

## 9. Re 100k Mach 0.00 (1)
BIGFOIL.COM POLAR EXPORT
GA 40A616
GA 40A616 |  |  |  | Cl Max: | 1.65 | at alpha= | 12 | deg
JavaFoil+Calcfoil stall+Eppler ext transition |  |  |  | L/D Max: | 49.155 | at alpha= | 7 | deg
Re: | 100000 |  |  | Cd Min: | 0.01425 | at alpha= | -0.5 | deg
Mach: | 0 |  |  | Cl=0 at alpha= | -4.125 | deg
|  |  |  | @ Cl=0.1, Cd= | 0.038145
|  |  |  | @ Cl=0.4, Cd= | 0.015128
|  |  |  | @ Cl=0.6, Cd= | 0.017267
alpha (deg) | Cl | Cd | Cm | Cl/Cd
-18.5 | -0.43 | 0.23331 | -0.019 | -1.842
-18 | -0.442 | 0.22478 | -0.02 | -1.964
-17.5 | -0.453 | 0.2061 | -0.02 | -2.197
-17 | -0.464 | 0.19724 | -0.02 | -2.35
-16.5 | -0.474 | 0.18789 | -0.02 | -2.521
-16 | -0.483 | 0.1744 | -0.021 | -2.769
-15.5 | -0.491 | 0.16902 | -0.021 | -2.906
-15 | -0.498 | 0.15847 | -0.022 | -3.142
-14.5 | -0.503 | 0.1481 | -0.021 | -3.397
-14 | -0.507 | 0.14199 | -0.022 | -3.568
-13.5 | -0.508 | 0.13034 | -0.022 | -3.898
-13 | -0.507 | 0.11869 | -0.022 | -4.273
-12.5 | -0.504 | 0.12493 | -0.022 | -4.031
-12 | -0.498 | 0.10621 | -0.024 | -4.685
-11.5 | -0.488 | 0.09912 | -0.024 | -4.926
-11 | -0.476 | 0.10104 | -0.023 | -4.708
-10.5 | -0.46 | 0.09171 | -0.023 | -5.015
-10 | -0.441 | 0.08447 | -0.024 | -5.218
-9.5 | -0.418 | 0.07684 | -0.024 | -5.442
-9 | -0.392 | 0.07274 | -0.024 | -5.391
-8.5 | -0.363 | 0.0677 | -0.024 | -5.36
-8 | -0.33 | 0.06442 | -0.024 | -5.128
-7.5 | -0.295 | 0.05906 | -0.025 | -4.995
-7 | -0.257 | 0.05549 | -0.025 | -4.63
-6.5 | -0.216 | 0.05209 | -0.026 | -4.155
-6 | -0.174 | 0.04893 | -0.026 | -3.551
-5.5 | -0.129 | 0.04671 | -0.026 | -2.767
-5 | -0.083 | 0.04398 | -0.032 | -1.896
-4.5 | -0.036 | 0.0423 | -0.032 | -0.853
-4 | 0.012 | 0.04004 | -0.035 | 0.306
-3.5 | 0.061 | 0.03926 | -0.033 | 1.56
-3 | 0.111 | 0.03783 | -0.035 | 2.929
-2.5 | 0.161 | 0.03652 | -0.037 | 4.406
-2 | 0.211 | 0.03563 | -0.039 | 5.927
-1.5 | 0.323 | 0.01541 | -0.082 | 20.934
-1 | 0.384 | 0.01544 | -0.083 | 24.87
-0.5 | 0.445 | 0.01425 | -0.083 | 31.246
0 | 0.481 | 0.01654 | -0.084 | 29.106
0.5 | 0.539 | 0.01685 | -0.085 | 31.981
1 | 0.596 | 0.01724 | -0.086 | 34.551
1.5 | 0.653 | 0.01762 | -0.087 | 37.048
2 | 0.71 | 0.01801 | -0.088 | 39.4
2.5 | 0.766 | 0.01858 | -0.089 | 41.219
3 | 0.822 | 0.01908 | -0.09 | 43.11
3.5 | 0.878 | 0.01975 | -0.09 | 44.471
4 | 0.934 | 0.02045 | -0.091 | 45.65
4.5 | 0.99 | 0.02113 | -0.092 | 46.854
5 | 1.045 | 0.02196 | -0.093 | 47.59
5.5 | 1.091 | 0.02275 | -0.094 | 47.961
6 | 1.143 | 0.02369 | -0.094 | 48.265
6.5 | 1.195 | 0.02444 | -0.095 | 48.875
7 | 1.246 | 0.02535 | -0.096 | 49.155
7.5 | 1.296 | 0.02639 | -0.097 | 49.085
8 | 1.38 | 0.03212 | -0.102 | 42.961
8.5 | 1.425 | 0.03307 | -0.103 | 43.08
9 | 1.467 | 0.0348 | -0.104 | 42.149
9.5 | 1.506 | 0.03723 | -0.105 | 40.451
10 | 1.542 | 0.0391 | -0.106 | 39.442
10.5 | 1.575 | 0.04137 | -0.106 | 38.073
11 | 1.605 | 0.04351 | -0.107 | 36.879
11.5 | 1.63 | 0.0451 | -0.108 | 36.141
12 | 1.65 | 0.04718 | -0.109 | 34.969
12.5 | 1.436 | 0.09395 | -0.054 | 15.28
13 | 1.447 | 0.10106 | -0.05 | 14.319
13.5 | 1.457 | 0.10879 | -0.049 | 13.393
14 | 1.462 | 0.11491 | -0.042 | 12.722
14.5 | 1.461 | 0.12349 | -0.043 | 11.828
15 | 1.451 | 0.13273 | -0.043 | 10.932
15.5 | 1.437 | 0.14007 | -0.043 | 10.258
16 | 1.418 | 0.14839 | -0.043 | 9.559
16.5 | 1.396 | 0.16005 | -0.044 | 8.725
17 | 1.371 | 0.1685 | -0.043 | 8.135

## 10. Re 100k Mach 0.00 (2)
BIGFOIL.COM POLAR EXPORT
GA 40A616
GA 40A616 |  |  |  | Cl Max: | 0.8789 | at alpha= | 10.5 | deg
XFOIL ncrit=9 |  |  |  | L/D Max: | 11.5493 | at alpha= | 10.5 | deg
Re: | 100000 |  |  | Cd Min: | 0.22047 | at alpha= | -20 | deg
Mach: | 0 |  |  | Cl=0 at alpha= | 0.36646 | deg
|  |  |  | @ Cl=0.1, Cd= | 0.05082
|  |  |  | @ Cl=0.4, Cd= | 0.068367
|  |  |  | @ Cl=0.6, Cd= | 0.072963
alpha (deg) | Cl | Cd | Cm | Cl/Cd
-20 | -0.4244 | 0.22047 | -0.0192 | -1.925
-19.5 | -0.408 | 0.21513 | -0.0233 | -1.8965
-19 | -0.3991 | 0.2124 | -0.0288 | -1.879
-18.5 | -0.3781 | 0.20408 | -0.0315 | -1.8527
-18 | -0.3576 | 0.19739 | -0.0341 | -1.8116
-17.5 | -0.3405 | 0.19168 | -0.0376 | -1.7764
-17 | -0.3299 | 0.18725 | -0.0424 | -1.7618
-16.5 | -0.3358 | 0.18657 | -0.0486 | -1.7999
-16 | -0.2944 | 0.17392 | -0.0484 | -1.6927
-15.5 | -0.2791 | 0.16832 | -0.0518 | -1.6582
-15 | -0.2799 | 0.16548 | -0.057 | -1.6914
-14.5 | -0.3094 | 0.1667 | -0.0588 | -1.856
-14 | -0.2428 | 0.15226 | -0.0632 | -1.5946
-13.5 | -0.2125 | 0.14431 | -0.0739 | -1.4725
-13 | -0.1982 | 0.1365 | -0.0861 | -1.452
-12.5 | -0.146 | 0.12686 | -0.0909 | -1.1509
-12 | -0.1455 | 0.12128 | -0.1031 | -1.1997
-11.5 | -0.1017 | 0.11197 | -0.1048 | -0.90828
-11 | -0.0942 | 0.10654 | -0.1105 | -0.88417
-10.5 | -0.0747 | 0.09999 | -0.112 | -0.74707
-10 | -0.1026 | 0.09576 | -0.1195 | -1.0714
-9.5 | -0.0623 | 0.08917 | -0.1166 | -0.69867
-9 | -0.1226 | 0.08406 | -0.1263 | -1.4585
-8.5 | -0.0721 | 0.07901 | -0.121 | -0.91254
-8 | -0.0765 | 0.07347 | -0.1218 | -1.0412
-7.5 | -0.1687 | 0.07177 | -0.1219 | -2.3506
-7 | -0.1627 | 0.0677 | -0.1186 | -2.4032
-6.5 | -0.1912 | 0.06642 | -0.1125 | -2.8787
-6 | -0.1569 | 0.06099 | -0.11 | -2.5726
-4.5 | -0.2356 | 0.0512 | -0.0835 | -4.6016
-4 | -0.2265 | 0.04836 | -0.0769 | -4.6836
-3.5 | -0.2856 | 0.05096 | -0.064 | -5.6044
-2.5 | -0.2966 | 0.04883 | -0.0496 | -6.0741
-2 | -0.2303 | 0.04884 | -0.052 | -4.7154
-1.5 | -0.1949 | 0.0473 | -0.0489 | -4.1205
-1 | -0.1594 | 0.04664 | -0.0467 | -3.4177
-0.5 | -0.0996 | 0.04753 | -0.048 | -2.0955
0 | -0.0719 | 0.04695 | -0.0445 | -1.5314
0.5 | 0.0262 | 0.04786 | -0.0527 | 0.54743
1 | 0.0524 | 0.04853 | -0.0499 | 1.0797
1.5 | 0.0843 | 0.04995 | -0.0482 | 1.6877
2 | 0.1242 | 0.05216 | -0.048 | 2.3811
2.5 | 0.1801 | 0.05476 | -0.0498 | 3.2889
3 | 0.2073 | 0.0562 | -0.0477 | 3.6886
3.5 | 0.2375 | 0.05818 | -0.0463 | 4.0822
4.5 | 0.3368 | 0.06394 | -0.0486 | 5.2674
5 | 0.3655 | 0.06588 | -0.0472 | 5.548
5.5 | 0.3976 | 0.0682 | -0.0463 | 5.8299
6 | 0.4341 | 0.07074 | -0.046 | 6.1366
7 | 0.5003 | 0.07538 | -0.0444 | 6.637
7.5 | 0.5915 | 0.07279 | -0.0446 | 8.1261
8 | 0.6431 | 0.07384 | -0.0446 | 8.7094
8.5 | 0.6965 | 0.07467 | -0.0445 | 9.3277
9 | 0.75 | 0.07519 | -0.0442 | 9.9747
9.5 | 0.7699 | 0.07737 | -0.0424 | 9.9509
10 | 0.819 | 0.07756 | -0.0416 | 10.5596
10.5 | 0.8789 | 0.0761 | -0.0406 | 11.5493

## 11. Re 100k Mach 0.10 (1)
BIGFOIL.COM POLAR EXPORT
GA 40A616
GA 40A616 |  |  |  | Cl Max: | 1.631 | at alpha= | 11.5 | deg
JavaFoil+Calcfoil stall+Eppler ext transition |  |  |  | L/D Max: | 49.034 | at alpha= | 7 | deg
Re: | 100000 |  |  | Cd Min: | 0.01434 | at alpha= | -0.5 | deg
Mach: | 0.1 |  |  | Cl=0 at alpha= | -4.125 | deg
|  |  |  | @ Cl=0.1, Cd= | 0.038206
|  |  |  | @ Cl=0.4, Cd= | 0.015261
|  |  |  | @ Cl=0.6, Cd= | 0.017287
alpha (deg) | Cl | Cd | Cm | Cl/Cd
-18 | -0.396 | 0.23384 | -0.019 | -1.693
-17.5 | -0.409 | 0.21031 | -0.02 | -1.947
-17 | -0.423 | 0.20372 | -0.02 | -2.075
-16.5 | -0.435 | 0.19396 | -0.021 | -2.245
-16 | -0.447 | 0.18453 | -0.021 | -2.424
-15.5 | -0.458 | 0.17064 | -0.021 | -2.686
-15 | -0.468 | 0.16213 | -0.022 | -2.887
-14.5 | -0.476 | 0.15718 | -0.022 | -3.029
-14 | -0.482 | 0.14308 | -0.022 | -3.372
-13.5 | -0.487 | 0.13708 | -0.022 | -3.551
-13 | -0.489 | 0.12382 | -0.023 | -3.948
-12.5 | -0.488 | 0.11655 | -0.022 | -4.187
-12 | -0.484 | 0.107 | -0.024 | -4.527
-11.5 | -0.478 | 0.10206 | -0.024 | -4.679
-11 | -0.467 | 0.1046 | -0.023 | -4.465
-10.5 | -0.453 | 0.09337 | -0.023 | -4.854
-10 | -0.436 | 0.08527 | -0.024 | -5.111
-9.5 | -0.415 | 0.07907 | -0.024 | -5.244
-9 | -0.39 | 0.07323 | -0.024 | -5.324
-8.5 | -0.362 | 0.06678 | -0.025 | -5.413
-8 | -0.33 | 0.06508 | -0.024 | -5.067
-7.5 | -0.295 | 0.05949 | -0.025 | -4.957
-7 | -0.257 | 0.05582 | -0.025 | -4.607
-6.5 | -0.217 | 0.05234 | -0.026 | -4.143
-6 | -0.174 | 0.04918 | -0.026 | -3.543
-5.5 | -0.13 | 0.04643 | -0.031 | -2.797
-5 | -0.084 | 0.04429 | -0.032 | -1.89
-4.5 | -0.036 | 0.04226 | -0.032 | -0.857
-4 | 0.012 | 0.04014 | -0.035 | 0.307
-3.5 | 0.062 | 0.03923 | -0.033 | 1.568
-3 | 0.111 | 0.03791 | -0.035 | 2.938
-2.5 | 0.162 | 0.03658 | -0.037 | 4.42
-2 | 0.212 | 0.03569 | -0.039 | 5.946
-1.5 | 0.324 | 0.01551 | -0.082 | 20.907
-1 | 0.386 | 0.01553 | -0.083 | 24.846
-0.5 | 0.448 | 0.01434 | -0.084 | 31.197
0 | 0.483 | 0.01661 | -0.085 | 29.106
0.5 | 0.541 | 0.01693 | -0.086 | 31.957
1 | 0.599 | 0.01728 | -0.087 | 34.649
1.5 | 0.656 | 0.0177 | -0.087 | 37.037
2 | 0.713 | 0.01817 | -0.088 | 39.232
2.5 | 0.769 | 0.01867 | -0.089 | 41.196
3 | 0.826 | 0.01925 | -0.09 | 42.927
3.5 | 0.882 | 0.01986 | -0.091 | 44.412
4 | 0.939 | 0.02052 | -0.092 | 45.731
4.5 | 0.994 | 0.02131 | -0.092 | 46.658
5 | 1.05 | 0.0221 | -0.093 | 47.488
5.5 | 1.097 | 0.02286 | -0.094 | 47.977
6 | 1.148 | 0.02385 | -0.095 | 48.136
6.5 | 1.199 | 0.02464 | -0.096 | 48.683
7 | 1.252 | 0.02553 | -0.097 | 49.034
7.5 | 1.301 | 0.0266 | -0.098 | 48.915
8 | 1.385 | 0.03244 | -0.103 | 42.71
8.5 | 1.43 | 0.0334 | -0.104 | 42.804
9 | 1.472 | 0.03519 | -0.104 | 41.821
9.5 | 1.511 | 0.03765 | -0.105 | 40.122
10 | 1.546 | 0.03956 | -0.106 | 39.087
10.5 | 1.578 | 0.04193 | -0.107 | 37.642
11 | 1.606 | 0.044 | -0.108 | 36.513
11.5 | 1.631 | 0.04567 | -0.109 | 35.704
12 | 1.42 | 0.08804 | -0.057 | 16.132
12.5 | 1.432 | 0.09519 | -0.05 | 15.039
13 | 1.443 | 0.10314 | -0.048 | 13.991
13.5 | 1.451 | 0.10943 | -0.047 | 13.259
14 | 1.456 | 0.11666 | -0.049 | 12.482
14.5 | 1.45 | 0.12518 | -0.043 | 11.581
15 | 1.437 | 0.13391 | -0.043 | 10.728
15.5 | 1.419 | 0.14171 | -0.043 | 10.01
16 | 1.396 | 0.15372 | -0.043 | 9.081
16.5 | 1.369 | 0.1624 | -0.044 | 8.432

## 12. Re 100k Mach 0.10 (2)
BIGFOIL.COM POLAR EXPORT
GA 40A616
GA 40A616 |  |  |  | Cl Max: | 1.3264 | at alpha= | 16 | deg
XFOIL ncrit=9 |  |  |  | L/D Max: | 20.4868 | at alpha= | 13 | deg
Re: | 100000 |  |  | Cd Min: | 0.23127 | at alpha= | 20 | deg
Mach: | 0.1 |  |  | Cl=0 at alpha= | 0.36167 | deg
|  |  |  | @ Cl=0.1, Cd= | 0.051016
|  |  |  | @ Cl=0.4, Cd= | 0.068503
|  |  |  | @ Cl=0.6, Cd= | 0.072992
alpha (deg) | Cl | Cd | Cm | Cl/Cd
-4.5 | -0.2478 | 0.05305 | -0.0823 | -4.6711
-4 | -0.237 | 0.0495 | -0.0762 | -4.7879
-3.5 | -0.2958 | 0.05588 | -0.0676 | -5.2935
-3 | -0.3362 | 0.05291 | -0.0533 | -6.3542
-2.5 | -0.2986 | 0.04925 | -0.0501 | -6.0629
-2 | -0.2516 | 0.04835 | -0.0494 | -5.2037
-1.5 | -0.1956 | 0.04763 | -0.0495 | -4.1067
-1 | -0.1613 | 0.04687 | -0.0469 | -3.4414
-0.5 | -0.0991 | 0.04793 | -0.0486 | -2.0676
0 | -0.0719 | 0.04732 | -0.0449 | -1.5194
0.5 | 0.0275 | 0.04828 | -0.0532 | 0.56959
1 | 0.0531 | 0.04882 | -0.0503 | 1.0877
1.5 | 0.0842 | 0.05016 | -0.0484 | 1.6786
2 | 0.12 | 0.0521 | -0.0475 | 2.3033
2.5 | 0.182 | 0.05517 | -0.0502 | 3.2989
3 | 0.2087 | 0.0565 | -0.048 | 3.6938
3.5 | 0.238 | 0.05839 | -0.0465 | 4.076
4 | 0.274 | 0.06084 | -0.046 | 4.5036
4.5 | 0.3407 | 0.06448 | -0.0492 | 5.2838
5 | 0.3694 | 0.06635 | -0.0477 | 5.5674
5.5 | 0.4018 | 0.06863 | -0.0468 | 5.8546
6 | 0.4396 | 0.07117 | -0.0465 | 6.1768
7 | 0.5766 | 0.07151 | -0.0474 | 8.0632
7.5 | 0.5949 | 0.0729 | -0.0447 | 8.1605
8 | 0.6496 | 0.07389 | -0.0448 | 8.7914
8.5 | 0.7041 | 0.07467 | -0.0447 | 9.4295
9 | 0.7536 | 0.07539 | -0.0442 | 9.996
9.5 | 0.772 | 0.0776 | -0.0422 | 9.9485
10 | 0.8246 | 0.07754 | -0.0415 | 10.6345
10.5 | 0.887 | 0.07581 | -0.0405 | 11.7003
11.5 | 1.0261 | 0.06595 | -0.0356 | 15.5588
12 | 1.1263 | 0.05598 | -0.0327 | 20.1197
13 | 1.1657 | 0.0569 | -0.0247 | 20.4868
13.5 | 1.1377 | 0.06433 | -0.0212 | 17.6854
14 | 1.1471 | 0.06811 | -0.0184 | 16.8419
14.5 | 1.1795 | 0.06992 | -0.0161 | 16.8693
15 | 1.2246 | 0.07115 | -0.0141 | 17.2115
15.5 | 1.2742 | 0.07319 | -0.0126 | 17.4095
16 | 1.3264 | 0.0765 | -0.0118 | 17.3386
16.5 | 1.3198 | 0.08333 | -0.0106 | 15.8382
17 | 1.3091 | 0.09106 | -0.0101 | 14.3762
17.5 | 1.2848 | 0.10054 | -0.0107 | 12.779
18 | 1.2421 | 0.11249 | -0.0133 | 11.0419
18.5 | 1.1745 | 0.12952 | -0.0201 | 9.0681
19 | 1.0926 | 0.15305 | -0.033 | 7.1388
20 | 0.9622 | 0.23127 | -0.0727 | 4.1605

## 13. Re 100k Mach 0.25 (1)
BIGFOIL.COM POLAR EXPORT
GA 40A616
GA 40A616 |  |  |  | Cl Max: | 1.61 | at alpha= | 11 | deg
JavaFoil+Calcfoil stall+Eppler ext transition |  |  |  | L/D Max: | 48.386 | at alpha= | 7 | deg
Re: | 100000 |  |  | Cd Min: | 0.01463 | at alpha= | -0.5 | deg
Mach: | 0.25 |  |  | Cl=0 at alpha= | -4.13 | deg
|  |  |  | @ Cl=0.1, Cd= | 0.038327
|  |  |  | @ Cl=0.4, Cd= | 0.015678
|  |  |  | @ Cl=0.6, Cd= | 0.017685
alpha (deg) | Cl | Cd | Cm | Cl/Cd
-15.5 | -0.067 | 0.22909 | -0.022 | -0.294
-15 | -0.165 | 0.2155 | -0.022 | -0.767
-14.5 | -0.215 | 0.19448 | -0.022 | -1.107
-14 | -0.256 | 0.17819 | -0.023 | -1.436
-13.5 | -0.291 | 0.15919 | -0.023 | -1.826
-13 | -0.321 | 0.15065 | -0.024 | -2.13
-12.5 | -0.346 | 0.13268 | -0.024 | -2.609
-12 | -0.367 | 0.12174 | -0.024 | -3.011
-11.5 | -0.382 | 0.11635 | -0.024 | -3.28
-11 | -0.391 | 0.10844 | -0.025 | -3.606
-10.5 | -0.395 | 0.09655 | -0.026 | -4.086
-10 | -0.392 | 0.08899 | -0.025 | -4.403
-9.5 | -0.383 | 0.08077 | -0.026 | -4.744
-9 | -0.368 | 0.08207 | -0.025 | -4.489
-8.5 | -0.348 | 0.07428 | -0.025 | -4.685
-8 | -0.322 | 0.07018 | -0.025 | -4.593
-7.5 | -0.292 | 0.06244 | -0.025 | -4.673
-7 | -0.257 | 0.05793 | -0.026 | -4.435
-6.5 | -0.218 | 0.05389 | -0.026 | -4.049
-6 | -0.176 | 0.0511 | -0.026 | -3.451
-5.5 | -0.132 | 0.04745 | -0.027 | -2.779
-5 | -0.085 | 0.04455 | -0.032 | -1.917
-4.5 | -0.037 | 0.04282 | -0.033 | -0.865
-4 | 0.013 | 0.0404 | -0.037 | 0.312
-3.5 | 0.063 | 0.03898 | -0.038 | 1.623
-3 | 0.114 | 0.03808 | -0.036 | 3.002
-2.5 | 0.166 | 0.03691 | -0.038 | 4.498
-2 | 0.218 | 0.036 | -0.04 | 6.055
-1.5 | 0.333 | 0.0157 | -0.084 | 21.219
-1 | 0.397 | 0.01573 | -0.085 | 25.21
-0.5 | 0.46 | 0.01463 | -0.086 | 31.435
0 | 0.496 | 0.01704 | -0.087 | 29.097
0.5 | 0.555 | 0.01738 | -0.088 | 31.935
1 | 0.614 | 0.01778 | -0.089 | 34.502
1.5 | 0.673 | 0.01819 | -0.09 | 36.978
2 | 0.731 | 0.01873 | -0.09 | 39.016
2.5 | 0.789 | 0.01922 | -0.091 | 41.06
3 | 0.847 | 0.01983 | -0.092 | 42.697
3.5 | 0.905 | 0.02048 | -0.093 | 44.177
4 | 0.962 | 0.02126 | -0.094 | 45.245
4.5 | 1.02 | 0.02205 | -0.095 | 46.246
5 | 1.077 | 0.02289 | -0.096 | 47.025
5.5 | 1.124 | 0.02388 | -0.096 | 47.06
6 | 1.176 | 0.02476 | -0.097 | 47.517
6.5 | 1.23 | 0.02555 | -0.098 | 48.135
7 | 1.282 | 0.02651 | -0.099 | 48.386
7.5 | 1.332 | 0.02768 | -0.1 | 48.114
8 | 1.415 | 0.03387 | -0.105 | 41.774
8.5 | 1.458 | 0.03614 | -0.106 | 40.338
9 | 1.497 | 0.03805 | -0.107 | 39.356
9.5 | 1.533 | 0.04009 | -0.108 | 38.24
10 | 1.564 | 0.04257 | -0.109 | 36.743
10.5 | 1.59 | 0.04488 | -0.11 | 35.431
11 | 1.61 | 0.04704 | -0.11 | 34.228
11.5 | 1.396 | 0.08691 | -0.051 | 16.056
12 | 1.405 | 0.0939 | -0.051 | 14.958
12.5 | 1.407 | 0.102 | -0.049 | 13.798
13 | 1.403 | 0.10824 | -0.043 | 12.966
13.5 | 1.395 | 0.11703 | -0.043 | 11.922
14 | 1.381 | 0.12675 | -0.043 | 10.893
14.5 | 1.352 | 0.13848 | -0.043 | 9.763
15 | 1.308 | 0.14978 | -0.043 | 8.736
15.5 | 1.256 | 0.16337 | -0.043 | 7.691
16 | 1.197 | 0.17979 | -0.043 | 6.656

## 14. Re 100k Mach 0.25 (2)
BIGFOIL.COM POLAR EXPORT
GA 40A616
GA 40A616 |  |  |  | Cl Max: | 1.2888 | at alpha= | 16 | deg
XFOIL ncrit=9 |  |  |  | L/D Max: | 20.0138 | at alpha= | 12.5 | deg
Re: | 100000 |  |  | Cd Min: | 0.23795 | at alpha= | 20 | deg
Mach: | 0.25 |  |  | Cl=0 at alpha= | 0.56642 | deg
|  |  |  | @ Cl=0.1, Cd= | 0.052217
|  |  |  | @ Cl=0.4, Cd= | 0.070718
|  |  |  | @ Cl=0.6, Cd= | 0.074298
alpha (deg) | Cl | Cd | Cm | Cl/Cd
-4 | -0.2876 | 0.05605 | -0.0756 | -5.1311
-3.5 | -0.2909 | 0.05367 | -0.0671 | -5.4202
-3 | -0.3712 | 0.05525 | -0.0524 | -6.7186
-2.5 | -0.3071 | 0.05195 | -0.0534 | -5.9115
-2 | -0.2704 | 0.04977 | -0.0503 | -5.433
-1 | -0.1678 | 0.04841 | -0.049 | -3.4662
0 | -0.0709 | 0.04916 | -0.0475 | -1.4422
0.5 | -0.0091 | 0.0474 | -0.0492 | -0.19198
1 | 0.0594 | 0.05084 | -0.0527 | 1.1684
1.5 | 0.0866 | 0.05158 | -0.0499 | 1.6789
2 | 0.1167 | 0.05301 | -0.0479 | 2.2015
2.5 | 0.1521 | 0.05505 | -0.0469 | 2.7629
3 | 0.2196 | 0.05863 | -0.0502 | 3.7455
3.5 | 0.2461 | 0.05999 | -0.0479 | 4.1024
4 | 0.2756 | 0.06195 | -0.0464 | 4.4487
4.5 | 0.3087 | 0.06431 | -0.0455 | 4.8002
5 | 0.3447 | 0.0669 | -0.045 | 5.1525
5.5 | 0.3821 | 0.06954 | -0.0447 | 5.4947
6 | 0.4213 | 0.07212 | -0.0446 | 5.8417
6.5 | 0.4979 | 0.07224 | -0.0452 | 6.8923
7 | 0.5731 | 0.07234 | -0.0461 | 7.9223
7.5 | 0.5963 | 0.07418 | -0.0439 | 8.0386
8 | 0.643 | 0.07567 | -0.0435 | 8.4974
8.5 | 0.695 | 0.07682 | -0.0433 | 9.0471
9 | 0.7501 | 0.07749 | -0.043 | 9.68
9.5 | 0.7701 | 0.07988 | -0.0412 | 9.6407
10 | 0.8224 | 0.08002 | -0.0403 | 10.2774
10.5 | 0.8884 | 0.07811 | -0.039 | 11.3737
11 | 0.9264 | 0.07779 | -0.0366 | 11.909
12 | 1.1175 | 0.05977 | -0.0291 | 18.6967
12.5 | 1.159 | 0.05791 | -0.025 | 20.0138
13 | 1.1333 | 0.06458 | -0.0211 | 17.5488
13.5 | 1.1241 | 0.07055 | -0.0183 | 15.9334
14 | 1.1491 | 0.07303 | -0.0155 | 15.7346
14.5 | 1.1989 | 0.07363 | -0.0126 | 16.2828
15 | 1.25 | 0.07561 | -0.0105 | 16.5322
15.5 | 1.2615 | 0.0814 | -0.0093 | 15.4975
16 | 1.2888 | 0.08666 | -0.0084 | 14.8719
16.5 | 1.2658 | 0.09595 | -0.0087 | 13.1923
17 | 1.2276 | 0.10718 | -0.0109 | 11.4536
17.5 | 1.1841 | 0.12036 | -0.0154 | 9.838
18 | 1.1332 | 0.13633 | -0.023 | 8.3122
18.5 | 1.0819 | 0.15506 | -0.0336 | 6.9773
19 | 0.9569 | 0.22151 | -0.0681 | 4.3199
19.5 | 0.939 | 0.2281 | -0.0769 | 4.1166
20 | 0.9732 | 0.23795 | -0.0772 | 4.0899

## 15. Re 100k Mach 0.50 (1)
BIGFOIL.COM POLAR EXPORT
GA 40A616
GA 40A616 |  |  |  | Cl Max: | 1.531 | at alpha= | 8.5 | deg
JavaFoil+Calcfoil stall+Eppler ext transition |  |  |  | L/D Max: | 44.682 | at alpha= | 5 | deg
Re: | 100000 |  |  | Cd Min: | 0.0159 | at alpha= | -0.5 | deg
Mach: | 0.5 |  |  | Cl=0 at alpha= | -4.1296 | deg
|  |  |  | @ Cl=0.1, Cd= | 0.040695
|  |  |  | @ Cl=0.4, Cd= | 0.023023
|  |  |  | @ Cl=0.6, Cd= | 0.019404
alpha (deg) | Cl | Cd | Cm | Cl/Cd
-20 | -0.889 | 0.33919 | -0.031 | -2.621
-19.5 | -0.862 | 0.34585 | -0.032 | -2.493
-19 | -0.831 | 0.31344 | -0.03 | -2.652
-18.5 | -0.804 | 0.2999 | -0.03 | -2.68
-18 | -0.776 | 0.29212 | -0.03 | -2.658
-17.5 | -0.749 | 0.28513 | -0.03 | -2.627
-17 | -0.722 | 0.27915 | -0.031 | -2.586
-16.5 | -0.694 | 0.28535 | -0.031 | -2.434
-16 | -0.667 | 0.2737 | -0.032 | -2.437
-15.5 | -0.639 | 0.27449 | -0.032 | -2.33
-15 | -0.612 | 0.26858 | -0.033 | -2.278
-14.5 | -0.584 | 0.2387 | -0.033 | -2.448
-14 | -0.557 | 0.24326 | -0.034 | -2.289
-13.5 | -0.528 | 0.21016 | -0.032 | -2.511
-13 | -0.5 | 0.20446 | -0.031 | -2.444
-12.5 | -0.472 | 0.20415 | -0.032 | -2.312
-12 | -0.444 | 0.20231 | -0.032 | -2.195
-11.5 | -0.416 | 0.20322 | -0.032 | -2.048
-11 | -0.388 | 0.19304 | -0.033 | -2.012
-10.5 | -0.36 | 0.18226 | -0.033 | -1.977
-10 | -0.332 | 0.18101 | -0.033 | -1.836
-9.5 | -0.304 | 0.18967 | -0.034 | -1.604
-9 | -0.276 | 0.15638 | -0.032 | -1.763
-8.5 | -0.248 | 0.15402 | -0.032 | -1.607
-8 | -0.219 | 0.13685 | -0.033 | -1.603
-7.5 | -0.191 | 0.14533 | -0.033 | -1.316
-7 | -0.163 | 0.10212 | -0.03 | -1.594
-6.5 | -0.135 | 0.07272 | -0.03 | -1.85
-6 | -0.106 | 0.0624 | -0.032 | -1.703
-5.5 | -0.126 | 0.06246 | -0.029 | -2.024
-5 | -0.088 | 0.05103 | -0.029 | -1.731
-4.5 | -0.04 | 0.04631 | -0.03 | -0.856
-4 | 0.014 | 0.04371 | -0.03 | 0.314
-3.5 | 0.07 | 0.0414 | -0.038 | 1.683
-3 | 0.127 | 0.04006 | -0.038 | 3.166
-2.5 | 0.185 | 0.03846 | -0.04 | 4.804
-2 | 0.243 | 0.03739 | -0.043 | 6.499
-1.5 | 0.302 | 0.03668 | -0.045 | 8.243
-1 | 0.443 | 0.01703 | -0.094 | 26.031
-0.5 | 0.514 | 0.0159 | -0.095 | 32.323
0 | 0.55 | 0.01904 | -0.096 | 28.879
0.5 | 0.616 | 0.01952 | -0.097 | 31.538
1 | 0.68 | 0.02 | -0.098 | 34.017
1.5 | 0.746 | 0.02055 | -0.099 | 36.291
2 | 0.81 | 0.02123 | -0.1 | 38.178
2.5 | 0.875 | 0.02199 | -0.101 | 39.773
3 | 0.94 | 0.02273 | -0.102 | 41.329
3.5 | 1.003 | 0.02359 | -0.103 | 42.532
4 | 1.068 | 0.02454 | -0.104 | 43.515
4.5 | 1.132 | 0.02555 | -0.105 | 44.292
5 | 1.196 | 0.02676 | -0.106 | 44.682
5.5 | 1.244 | 0.02794 | -0.107 | 44.517
6 | 1.302 | 0.02923 | -0.108 | 44.545
6.5 | 1.357 | 0.03048 | -0.109 | 44.533
7 | 1.443 | 0.039 | -0.114 | 37.003
7.5 | 1.485 | 0.04138 | -0.115 | 35.881
8 | 1.516 | 0.04433 | -0.116 | 34.191
8.5 | 1.531 | 0.04761 | -0.117 | 32.168
9 | 1.522 | 0.05109 | -0.118 | 29.787
9.5 | 1.259 | 0.07699 | -0.044 | 16.348
10 | 1.052 | 0.09537 | -0.044 | 11.028
10.5 | 0.826 | 0.13068 | -0.045 | 6.319
11 | 0.854 | 0.18439 | -0.053 | 4.634
11.5 | 0.882 | 0.18986 | -0.053 | 4.646
12 | 0.911 | 0.21031 | -0.058 | 4.33
12.5 | 0.938 | 0.21671 | -0.059 | 4.33
13 | 0.966 | 0.22737 | -0.06 | 4.247
13.5 | 0.993 | 0.24965 | -0.061 | 3.979

## 16. Re 100k Mach 0.50 (2)
BIGFOIL.COM POLAR EXPORT
GA 40A616
GA 40A616 |  |  |  | Cl Max: | 1.1309 | at alpha= | 14 | deg
XFOIL ncrit=9 |  |  |  | L/D Max: | 14.274 | at alpha= | 12 | deg
Re: | 100000 |  |  | Cd Min: | 0.24907 | at alpha= | 19 | deg
Mach: | 0.5 |  |  | Cl=0 at alpha= | 1.2009 | deg
|  |  |  | @ Cl=0.1, Cd= | 0.057929
|  |  |  | @ Cl=0.4, Cd= | 0.072143
|  |  |  | @ Cl=0.6, Cd= | 0.079574
alpha (deg) | Cl | Cd | Cm | Cl/Cd
-3.5 | -0.3558 | 0.06926 | -0.0714 | -5.1372
-2.5 | -0.3687 | 0.06406 | -0.0606 | -5.7555
-2 | -0.3392 | 0.05913 | -0.0567 | -5.7365
-1.5 | -0.2905 | 0.05653 | -0.0548 | -5.1389
-0.5 | -0.1831 | 0.0539 | -0.0512 | -3.397
0 | -0.1041 | 0.05515 | -0.0531 | -1.8876
1 | -0.0413 | 0.05296 | -0.0457 | -0.77983
1.5 | 0.0615 | 0.0562 | -0.0514 | 1.0943
2.5 | 0.1243 | 0.05902 | -0.0465 | 2.1061
3 | 0.1648 | 0.0614 | -0.0456 | 2.684
3.5 | 0.217 | 0.06455 | -0.0464 | 3.3617
4 | 0.2788 | 0.06809 | -0.0482 | 4.0946
4.5 | 0.3198 | 0.07062 | -0.0475 | 4.5285
5 | 0.3372 | 0.07211 | -0.0445 | 4.6762
5.5 | 0.4138 | 0.07215 | -0.0443 | 5.7353
6.5 | 0.5096 | 0.07606 | -0.0431 | 6.7
7 | 0.5599 | 0.07819 | -0.0428 | 7.1608
7.5 | 0.617 | 0.08016 | -0.0428 | 7.6971
8 | 0.6357 | 0.08316 | -0.041 | 7.6443
8.5 | 0.6841 | 0.08523 | -0.0404 | 8.0265
9.5 | 0.7627 | 0.08999 | -0.0384 | 8.4754
10 | 0.807 | 0.09171 | -0.0371 | 8.7995
10.5 | 0.8558 | 0.09252 | -0.0352 | 9.2499
11 | 0.8982 | 0.09328 | -0.0328 | 9.6291
11.5 | 1.0088 | 0.08355 | -0.0259 | 12.0742
12 | 1.0961 | 0.07679 | -0.0191 | 14.274
12.5 | 1.1001 | 0.08153 | -0.0159 | 13.4932
13 | 1.1025 | 0.08754 | -0.0139 | 12.5942
13.5 | 1.1207 | 0.09245 | -0.0118 | 12.1222
14 | 1.1309 | 0.09907 | -0.011 | 11.4152
14.5 | 1.1164 | 0.10934 | -0.0133 | 10.2104
15 | 1.0829 | 0.12298 | -0.0191 | 8.8055
15.5 | 1.0479 | 0.13819 | -0.0271 | 7.583
16 | 1.0249 | 0.15267 | -0.035 | 6.7132
16.5 | 0.9896 | 0.17275 | -0.0475 | 5.7285
17 | 0.9752 | 0.18977 | -0.0576 | 5.1389
17.5 | 0.9747 | 0.20344 | -0.0655 | 4.7911
18 | 0.9841 | 0.21507 | -0.0716 | 4.5757
18.5 | 0.9959 | 0.22656 | -0.0776 | 4.3957
19 | 1.0107 | 0.24907 | -0.0864 | 4.0579

## 17. Re 250k Mach 0.00 (1)
BIGFOIL.COM POLAR EXPORT
GA 40A616
GA 40A616 |  |  |  | Cl Max: | 1.7 | at alpha= | 13.5 | deg
JavaFoil+Calcfoil stall+Eppler ext transition |  |  |  | L/D Max: | 77.305 | at alpha= | 7 | deg
Re: | 250000 |  |  | Cd Min: | 0.01001 | at alpha= | -0.5 | deg
Mach: | 0 |  |  | Cl=0 at alpha= | -4.1471 | deg
|  |  |  | @ Cl=0.1, Cd= | 0.034298
|  |  |  | @ Cl=0.4, Cd= | 0.011116
|  |  |  | @ Cl=0.6, Cd= | 0.010848
alpha (deg) | Cl | Cd | Cm | Cl/Cd
-18.5 | -0.43 | 0.19983 | -0.02 | -2.152
-18 | -0.442 | 0.18453 | -0.02 | -2.394
-17.5 | -0.453 | 0.17657 | -0.021 | -2.566
-17 | -0.464 | 0.16337 | -0.021 | -2.839
-16.5 | -0.474 | 0.15616 | -0.021 | -3.035
-16 | -0.483 | 0.14697 | -0.022 | -3.288
-15.5 | -0.491 | 0.14142 | -0.022 | -3.474
-15 | -0.498 | 0.12993 | -0.023 | -3.834
-14.5 | -0.503 | 0.12638 | -0.023 | -3.984
-14 | -0.507 | 0.12086 | -0.023 | -4.194
-13.5 | -0.508 | 0.11283 | -0.024 | -4.506
-13 | -0.508 | 0.10439 | -0.024 | -4.862
-12.5 | -0.504 | 0.09767 | -0.024 | -5.161
-12 | -0.498 | 0.09376 | -0.025 | -5.311
-11.5 | -0.489 | 0.08641 | -0.026 | -5.656
-11 | -0.476 | 0.08332 | -0.026 | -5.714
-10.5 | -0.46 | 0.07756 | -0.026 | -5.935
-10 | -0.441 | 0.07238 | -0.026 | -6.095
-9.5 | -0.418 | 0.06778 | -0.024 | -6.17
-9 | -0.392 | 0.06412 | -0.025 | -6.116
-8.5 | -0.363 | 0.05995 | -0.024 | -6.053
-8 | -0.33 | 0.056 | -0.025 | -5.9
-7.5 | -0.295 | 0.05233 | -0.026 | -5.638
-7 | -0.257 | 0.04921 | -0.026 | -5.221
-6.5 | -0.217 | 0.04658 | -0.031 | -4.654
-6 | -0.174 | 0.04335 | -0.034 | -4.021
-5.5 | -0.13 | 0.04158 | -0.033 | -3.114
-5 | -0.084 | 0.03949 | -0.037 | -2.117
-4.5 | -0.036 | 0.03767 | -0.038 | -0.96
-4 | 0.015 | 0.0122 | -0.081 | 1.238
-3.5 | 0.061 | 0.03564 | -0.037 | 1.72
-3 | 0.111 | 0.03392 | -0.04 | 3.274
-2.5 | 0.198 | 0.01202 | -0.085 | 16.509
-2 | 0.26 | 0.01198 | -0.086 | 21.711
-1.5 | 0.323 | 0.01196 | -0.087 | 26.986
-1 | 0.384 | 0.0115 | -0.088 | 33.399
-0.5 | 0.446 | 0.01001 | -0.087 | 44.509
0 | 0.498 | 0.01046 | -0.088 | 47.63
0.5 | 0.557 | 0.01067 | -0.089 | 52.239
1 | 0.615 | 0.01091 | -0.09 | 56.382
1.5 | 0.673 | 0.01121 | -0.09 | 60.039
2 | 0.731 | 0.01153 | -0.091 | 63.359
2.5 | 0.787 | 0.01186 | -0.092 | 66.388
3 | 0.845 | 0.01223 | -0.093 | 69.066
3.5 | 0.901 | 0.01267 | -0.094 | 71.114
4 | 0.957 | 0.01315 | -0.094 | 72.778
4.5 | 1.014 | 0.01364 | -0.095 | 74.361
5 | 1.07 | 0.01418 | -0.096 | 75.483
5.5 | 1.117 | 0.01474 | -0.097 | 75.812
6 | 1.17 | 0.01536 | -0.098 | 76.141
6.5 | 1.221 | 0.01587 | -0.098 | 76.952
7 | 1.274 | 0.01648 | -0.099 | 77.305
7.5 | 1.324 | 0.01713 | -0.1 | 77.28
8 | 1.387 | 0.02636 | -0.103 | 52.604
8.5 | 1.431 | 0.02749 | -0.104 | 52.07
9 | 1.473 | 0.02892 | -0.105 | 50.945
9.5 | 1.513 | 0.03081 | -0.105 | 49.116
10 | 1.55 | 0.03244 | -0.106 | 47.773
10.5 | 1.583 | 0.0344 | -0.107 | 46.001
11 | 1.612 | 0.03624 | -0.108 | 44.491
11.5 | 1.638 | 0.03778 | -0.109 | 43.365
12 | 1.66 | 0.03977 | -0.11 | 41.745
12.5 | 1.678 | 0.04194 | -0.11 | 40.019
13 | 1.692 | 0.04425 | -0.111 | 38.229
13.5 | 1.7 | 0.0466 | -0.112 | 36.475
14 | 1.467 | 0.1045 | -0.055 | 14.036
14.5 | 1.464 | 0.11136 | -0.052 | 13.145
15 | 1.455 | 0.11724 | -0.054 | 12.408
15.5 | 1.439 | 0.12388 | -0.052 | 11.619
16 | 1.419 | 0.13082 | -0.044 | 10.844
16.5 | 1.398 | 0.14025 | -0.051 | 9.97
17 | 1.371 | 0.14761 | -0.044 | 9.287
17.5 | 1.342 | 0.1558 | -0.044 | 8.615
18 | 1.311 | 0.16766 | -0.045 | 7.819
18.5 | 1.277 | 0.1783 | -0.044 | 7.164

## 18. Re 250k Mach 0.00 (2)
BIGFOIL.COM POLAR EXPORT
GA 40A616
GA 40A616 |  |  |  | Cl Max: | 1.3452 | at alpha= | 18.5 | deg
XFOIL ncrit=9 |  |  |  | L/D Max: | 79.2518 | at alpha= | 9 | deg
Re: | 250000 |  |  | Cd Min: | 0.21792 | at alpha= | -20 | deg
Mach: | 0 |  |  | Cl=0 at alpha= | -4.413 | deg
|  |  |  | @ Cl=0.1, Cd= | 0.018312
|  |  |  | @ Cl=0.4, Cd= | 0.016017
|  |  |  | @ Cl=0.6, Cd= | 0.017035
alpha (deg) | Cl | Cd | Cm | Cl/Cd
-20 | -0.4225 | 0.21792 | -0.0197 | -1.9388
-19.5 | -0.4049 | 0.2123 | -0.023 | -1.9072
-19 | -0.3879 | 0.20657 | -0.0266 | -1.8778
-18.5 | -0.3713 | 0.20059 | -0.0303 | -1.851
-18 | -0.3628 | 0.19522 | -0.0361 | -1.8584
-17.5 | -0.3429 | 0.18811 | -0.0388 | -1.8229
-17 | -0.3232 | 0.18202 | -0.0413 | -1.7756
-16.5 | -0.3061 | 0.17608 | -0.0449 | -1.7384
-16 | -0.2676 | 0.16716 | -0.0561 | -1.6009
-15.5 | -0.2448 | 0.15831 | -0.0704 | -1.5463
-15 | -0.2123 | 0.14991 | -0.075 | -1.4162
-14.5 | -0.1912 | 0.14395 | -0.077 | -1.3282
-14 | -0.178 | 0.13801 | -0.0796 | -1.2898
-13.5 | -0.1828 | 0.13142 | -0.085 | -1.391
-13 | -0.1687 | 0.1244 | -0.087 | -1.3561
-12.5 | -0.1474 | 0.11906 | -0.0878 | -1.238
-12 | -0.1371 | 0.11295 | -0.0905 | -1.2138
-11.5 | -0.1496 | 0.10482 | -0.0971 | -1.4272
-11 | -0.1427 | 0.09739 | -0.0996 | -1.4652
-10.5 | -0.1207 | 0.09283 | -0.0993 | -1.3002
-10 | -0.1155 | 0.08653 | -0.102 | -1.3348
-9.5 | -0.1479 | 0.07423 | -0.1135 | -1.9925
-9 | -0.196 | 0.06599 | -0.1175 | -2.9701
-8 | -0.1952 | 0.05476 | -0.1147 | -3.5646
-7.5 | -0.1959 | 0.0498 | -0.1127 | -3.9337
-7 | -0.1926 | 0.04389 | -0.1099 | -4.3882
-6 | -0.1333 | 0.02136 | -0.1008 | -6.2406
-5.5 | -0.1072 | 0.02761 | -0.1004 | -3.8827
-5 | -0.0606 | 0.02308 | -0.098 | -2.6256
-4.5 | -0.0088 | 0.02121 | -0.0977 | -0.4149
-4 | 0.0418 | 0.01993 | -0.0968 | 2.0973
-3.5 | 0.0894 | 0.01854 | -0.0958 | 4.822
-3 | 0.1364 | 0.01753 | -0.0945 | 7.7809
-2.5 | 0.1846 | 0.01684 | -0.0934 | 10.962
-2 | 0.2239 | 0.01588 | -0.0913 | 14.0995
-1.5 | 0.245 | 0.01447 | -0.0851 | 16.9316
-1 | 0.29 | 0.01477 | -0.0823 | 19.6344
-0.5 | 0.3288 | 0.01517 | -0.0771 | 21.6744
0 | 0.3729 | 0.01567 | -0.0747 | 23.7971
0.5 | 0.4252 | 0.01634 | -0.075 | 26.022
1 | 0.496 | 0.01666 | -0.0786 | 29.7719
1.5 | 0.5751 | 0.01695 | -0.0841 | 33.9292
2 | 0.6576 | 0.01723 | -0.0902 | 38.166
2.5 | 0.7294 | 0.01856 | -0.0961 | 39.2996
3 | 0.8118 | 0.01895 | -0.103 | 42.8391
3.5 | 0.865 | 0.01914 | -0.1038 | 45.1933
4.5 | 0.8858 | 0.02154 | -0.0902 | 41.1235
5 | 0.945 | 0.02134 | -0.0908 | 44.283
6 | 1.0135 | 0.02292 | -0.085 | 44.219
6.5 | 1.0668 | 0.0228 | -0.0846 | 46.7895
7 | 1.109 | 0.02292 | -0.0827 | 48.3857
7.5 | 1.2012 | 0.02033 | -0.0873 | 59.0851
8.5 | 1.3073 | 0.01704 | -0.0842 | 76.7195
9 | 1.3346 | 0.01684 | -0.0791 | 79.2518
9.5 | 1.3348 | 0.01746 | -0.07 | 76.449
10 | 1.3315 | 0.01897 | -0.062 | 70.1898
10.5 | 1.3231 | 0.02144 | -0.0546 | 61.7118
11 | 1.2877 | 0.02641 | -0.0459 | 48.758
11.5 | 1.2495 | 0.03253 | -0.0387 | 38.4107
12 | 1.2165 | 0.03918 | -0.0333 | 31.049
12.5 | 1.1883 | 0.04608 | -0.0292 | 25.7878
13 | 1.1756 | 0.05204 | -0.0264 | 22.5903
13.5 | 1.1754 | 0.05713 | -0.0244 | 20.5741
14 | 1.1784 | 0.06199 | -0.0228 | 19.0095
14.5 | 1.1923 | 0.06588 | -0.0218 | 18.0981
15 | 1.2027 | 0.07001 | -0.0205 | 17.179
15.5 | 1.2193 | 0.07364 | -0.0197 | 16.5576
16 | 1.239 | 0.07662 | -0.0185 | 16.1707
16.5 | 1.2577 | 0.08013 | -0.0179 | 15.6957
17 | 1.2858 | 0.08214 | -0.0166 | 15.6538
17.5 | 1.3016 | 0.08625 | -0.0162 | 15.091
18 | 1.3155 | 0.09056 | -0.0162 | 14.5263
18.5 | 1.3452 | 0.09292 | -0.0152 | 14.477
19 | 1.3362 | 0.10047 | -0.0164 | 13.2995
19.5 | 1.3281 | 0.10823 | -0.0179 | 12.2711
20 | 1.3153 | 0.11686 | -0.0203 | 11.2553

## 19. Re 250k Mach 0.10 (1)
BIGFOIL.COM POLAR EXPORT
GA 40A616
GA 40A616 |  |  |  | Cl Max: | 1.686 | at alpha= | 13 | deg
JavaFoil+Calcfoil stall+Eppler ext transition |  |  |  | L/D Max: | 76.998 | at alpha= | 7 | deg
Re: | 250000 |  |  | Cd Min: | 0.01007 | at alpha= | -0.5 | deg
Mach: | 0.1 |  |  | Cl=0 at alpha= | -4.1471 | deg
|  |  |  | @ Cl=0.1, Cd= | 0.034348
|  |  |  | @ Cl=0.4, Cd= | 0.011433
|  |  |  | @ Cl=0.6, Cd= | 0.010906
alpha (deg) | Cl | Cd | Cm | Cl/Cd
-18 | -0.396 | 0.19548 | -0.02 | -2.026
-17.5 | -0.41 | 0.1806 | -0.021 | -2.268
-17 | -0.423 | 0.16851 | -0.021 | -2.51
-16.5 | -0.436 | 0.16096 | -0.022 | -2.706
-16 | -0.448 | 0.15355 | -0.022 | -2.915
-15.5 | -0.459 | 0.14393 | -0.022 | -3.186
-15 | -0.468 | 0.13233 | -0.023 | -3.538
-14.5 | -0.476 | 0.12758 | -0.023 | -3.734
-14 | -0.483 | 0.12249 | -0.023 | -3.942
-13.5 | -0.487 | 0.11298 | -0.024 | -4.311
-13 | -0.489 | 0.10573 | -0.024 | -4.625
-12.5 | -0.488 | 0.10094 | -0.025 | -4.838
-12 | -0.485 | 0.09482 | -0.025 | -5.112
-11.5 | -0.478 | 0.08728 | -0.026 | -5.475
-11 | -0.467 | 0.08343 | -0.026 | -5.603
-10.5 | -0.453 | 0.08171 | -0.024 | -5.547
-10 | -0.436 | 0.07371 | -0.027 | -5.918
-9.5 | -0.415 | 0.06927 | -0.024 | -5.987
-9 | -0.39 | 0.06431 | -0.027 | -6.068
-8.5 | -0.362 | 0.05961 | -0.025 | -6.065
-8 | -0.33 | 0.05651 | -0.025 | -5.836
-7.5 | -0.295 | 0.0525 | -0.026 | -5.617
-7 | -0.257 | 0.04935 | -0.026 | -5.211
-6.5 | -0.217 | 0.04665 | -0.031 | -4.655
-6 | -0.175 | 0.04363 | -0.035 | -4.005
-5.5 | -0.13 | 0.04126 | -0.035 | -3.153
-5 | -0.084 | 0.03968 | -0.037 | -2.115
-4.5 | -0.036 | 0.03782 | -0.038 | -0.96
-4 | 0.015 | 0.01231 | -0.082 | 1.232
-3.5 | 0.062 | 0.03545 | -0.037 | 1.737
-3 | 0.112 | 0.034 | -0.04 | 3.281
-2.5 | 0.199 | 0.01211 | -0.085 | 16.456
-2 | 0.261 | 0.01197 | -0.086 | 21.84
-1.5 | 0.324 | 0.01195 | -0.087 | 27.14
-1 | 0.386 | 0.01183 | -0.087 | 32.632
-0.5 | 0.448 | 0.01007 | -0.088 | 44.451
0 | 0.5 | 0.0105 | -0.088 | 47.643
0.5 | 0.56 | 0.01072 | -0.089 | 52.202
1 | 0.618 | 0.01099 | -0.09 | 56.217
1.5 | 0.676 | 0.01127 | -0.091 | 59.936
2 | 0.733 | 0.01161 | -0.092 | 63.194
2.5 | 0.791 | 0.01198 | -0.092 | 66.022
3 | 0.848 | 0.01231 | -0.093 | 68.922
3.5 | 0.905 | 0.01276 | -0.094 | 70.913
4 | 0.962 | 0.01321 | -0.095 | 72.847
4.5 | 1.019 | 0.01373 | -0.096 | 74.173
5 | 1.075 | 0.0143 | -0.096 | 75.194
5.5 | 1.123 | 0.01483 | -0.097 | 75.705
6 | 1.175 | 0.0155 | -0.098 | 75.776
6.5 | 1.226 | 0.01606 | -0.099 | 76.378
7 | 1.279 | 0.01661 | -0.1 | 76.998
7.5 | 1.329 | 0.01727 | -0.101 | 76.951
8 | 1.392 | 0.02664 | -0.103 | 52.247
8.5 | 1.437 | 0.02778 | -0.104 | 51.706
9 | 1.479 | 0.02926 | -0.105 | 50.527
9.5 | 1.518 | 0.03118 | -0.106 | 48.672
10 | 1.553 | 0.03279 | -0.107 | 47.381
10.5 | 1.586 | 0.03488 | -0.108 | 45.463
11 | 1.614 | 0.03669 | -0.108 | 43.999
11.5 | 1.639 | 0.03829 | -0.109 | 42.809
12 | 1.66 | 0.04043 | -0.11 | 41.048
12.5 | 1.675 | 0.0425 | -0.111 | 39.419
13 | 1.686 | 0.04487 | -0.112 | 37.568
13.5 | 1.457 | 0.09877 | -0.058 | 14.746
14 | 1.476 | 0.10117 | -0.071 | 14.586
14.5 | 1.452 | 0.11181 | -0.051 | 12.99
15 | 1.439 | 0.11941 | -0.052 | 12.053
15.5 | 1.421 | 0.12602 | -0.051 | 11.274
16 | 1.396 | 0.13279 | -0.044 | 10.513
16.5 | 1.369 | 0.1412 | -0.045 | 9.698
17 | 1.339 | 0.15092 | -0.044 | 8.872
17.5 | 1.305 | 0.15929 | -0.045 | 8.196
18 | 1.269 | 0.16902 | -0.045 | 7.508

## 20. Re 250k Mach 0.10 (2)
BIGFOIL.COM POLAR EXPORT
GA 40A616
GA 40A616 |  |  |  | Cl Max: | 1.3362 | at alpha= | 18.5 | deg
XFOIL ncrit=9 |  |  |  | L/D Max: | 78.6227 | at alpha= | 9 | deg
Re: | 250000 |  |  | Cd Min: | 0.21849 | at alpha= | -20 | deg
Mach: | 0.1 |  |  | Cl=0 at alpha= | -4.4125 | deg
|  |  |  | @ Cl=0.1, Cd= | 0.018467
|  |  |  | @ Cl=0.4, Cd= | 0.016251
|  |  |  | @ Cl=0.6, Cd= | 0.017251
alpha (deg) | Cl | Cd | Cm | Cl/Cd
-20 | -0.4226 | 0.21849 | -0.0197 | -1.9342
-19.5 | -0.4048 | 0.21284 | -0.0231 | -1.9019
-19 | -0.3876 | 0.20707 | -0.0268 | -1.8718
-18.5 | -0.3709 | 0.20105 | -0.0305 | -1.8448
-18 | -0.3629 | 0.19582 | -0.0365 | -1.8532
-17.5 | -0.3413 | 0.1885 | -0.0389 | -1.8106
-17 | -0.3219 | 0.18245 | -0.0416 | -1.7643
-16 | -0.2608 | 0.16688 | -0.0583 | -1.5628
-15.5 | -0.2421 | 0.15854 | -0.0719 | -1.5271
-15 | -0.2092 | 0.15035 | -0.0751 | -1.3914
-14.5 | -0.1894 | 0.14444 | -0.0771 | -1.3113
-14 | -0.1762 | 0.13847 | -0.0798 | -1.2725
-13.5 | -0.1822 | 0.13194 | -0.0854 | -1.3809
-13 | -0.1644 | 0.12501 | -0.0869 | -1.3151
-12.5 | -0.1444 | 0.1196 | -0.088 | -1.2074
-12 | -0.1345 | 0.11342 | -0.0908 | -1.1859
-11.5 | -0.1482 | 0.10529 | -0.0977 | -1.4075
-11 | -0.1361 | 0.0983 | -0.0993 | -1.3845
-10.5 | -0.1159 | 0.09353 | -0.0994 | -1.2392
-10 | -0.1113 | 0.08709 | -0.1023 | -1.278
-9.5 | -0.1483 | 0.07432 | -0.115 | -1.9954
-9 | -0.1952 | 0.06674 | -0.1181 | -2.9248
-8.5 | -0.1893 | 0.05994 | -0.1174 | -3.1582
-8 | -0.1833 | 0.05575 | -0.1157 | -3.2879
-7 | -0.1881 | 0.04452 | -0.111 | -4.2251
-6 | -0.1359 | 0.03669 | -0.107 | -3.704
-5.5 | -0.1081 | 0.02821 | -0.1014 | -3.832
-5 | -0.0608 | 0.02344 | -0.0987 | -2.5939
-4.5 | -0.0088 | 0.02144 | -0.0984 | -0.41045
-4 | 0.0415 | 0.02009 | -0.0973 | 2.0657
-3.5 | 0.0898 | 0.01869 | -0.0964 | 4.8047
-3 | 0.1373 | 0.01765 | -0.0951 | 7.779
-2.5 | 0.1858 | 0.01697 | -0.094 | 10.9487
-2 | 0.2272 | 0.01639 | -0.0921 | 13.8621
-1.5 | 0.2456 | 0.01458 | -0.0855 | 16.845
-1 | 0.2913 | 0.01486 | -0.0828 | 19.603
-0.5 | 0.3303 | 0.01527 | -0.0776 | 21.6306
0 | 0.3702 | 0.01592 | -0.0745 | 23.2538
0.5 | 0.4243 | 0.01652 | -0.0749 | 25.684
1 | 0.4962 | 0.01679 | -0.0786 | 29.5533
1.5 | 0.5759 | 0.01708 | -0.0841 | 33.7178
2 | 0.656 | 0.01765 | -0.0901 | 37.1671
2.5 | 0.7294 | 0.01888 | -0.0962 | 38.6335
3 | 0.8137 | 0.01915 | -0.1031 | 42.4909
3.5 | 0.868 | 0.01931 | -0.104 | 44.9508
4 | 0.8394 | 0.02158 | -0.0912 | 38.8971
4.5 | 0.8877 | 0.02173 | -0.0901 | 40.8514
5 | 0.9489 | 0.02151 | -0.091 | 44.1144
6 | 1.017 | 0.0231 | -0.0849 | 44.026
7 | 1.1118 | 0.02314 | -0.0823 | 48.0467
7.5 | 1.1628 | 0.02266 | -0.0812 | 51.3151
8 | 1.2702 | 0.01769 | -0.0865 | 71.8033
8.5 | 1.3096 | 0.01722 | -0.0833 | 76.0511
9 | 1.3358 | 0.01699 | -0.0778 | 78.6227
9.5 | 1.3279 | 0.01801 | -0.0678 | 73.7313
10 | 1.3281 | 0.01952 | -0.0605 | 68.0379
10.5 | 1.3175 | 0.02227 | -0.053 | 59.1603
11 | 1.2812 | 0.02743 | -0.0445 | 46.708
11.5 | 1.2432 | 0.03368 | -0.0375 | 36.9121
12 | 1.2101 | 0.04047 | -0.0324 | 29.9012
12.5 | 1.1829 | 0.04738 | -0.0284 | 24.9662
13.5 | 1.1732 | 0.05828 | -0.0239 | 20.1304
14 | 1.1768 | 0.06315 | -0.0224 | 18.635
14.5 | 1.19 | 0.06718 | -0.0213 | 17.7136
15 | 1.2015 | 0.07123 | -0.02 | 16.8679
15.5 | 1.2183 | 0.07488 | -0.0192 | 16.27
16 | 1.2386 | 0.07787 | -0.0179 | 15.906
16.5 | 1.2573 | 0.08144 | -0.0173 | 15.4384
17 | 1.2841 | 0.08374 | -0.016 | 15.3344
17.5 | 1.2997 | 0.08796 | -0.0156 | 14.776
18 | 1.3125 | 0.09251 | -0.0156 | 14.1877
18.5 | 1.3362 | 0.09577 | -0.0149 | 13.9522
19 | 1.3243 | 0.10389 | -0.0164 | 12.7471
19.5 | 1.3109 | 0.11262 | -0.0185 | 11.64
20 | 1.2917 | 0.12254 | -0.0219 | 10.541

## 21. Re 250k Mach 0.25 (1)
BIGFOIL.COM POLAR EXPORT
GA 40A616
GA 40A616 |  |  |  | Cl Max: | 1.641 | at alpha= | 12 | deg
JavaFoil+Calcfoil stall+Eppler ext transition |  |  |  | L/D Max: | 75.383 | at alpha= | 7 | deg
Re: | 250000 |  |  | Cd Min: | 0.01021 | at alpha= | -0.5 | deg
Mach: | 0.25 |  |  | Cl=0 at alpha= | -4.1509 | deg
|  |  |  | @ Cl=0.1, Cd= | 0.025278
|  |  |  | @ Cl=0.4, Cd= | 0.011915
|  |  |  | @ Cl=0.6, Cd= | 0.011221
alpha (deg) | Cl | Cd | Cm | Cl/Cd
-15.5 | -0.067 | 0.17373 | -0.023 | -0.388
-15 | -0.165 | 0.1692 | -0.023 | -0.978
-14.5 | -0.215 | 0.15207 | -0.024 | -1.416
-14 | -0.256 | 0.14268 | -0.023 | -1.794
-13.5 | -0.291 | 0.13412 | -0.024 | -2.169
-13 | -0.321 | 0.12383 | -0.025 | -2.592
-12.5 | -0.346 | 0.11446 | -0.025 | -3.027
-12 | -0.367 | 0.10636 | -0.026 | -3.449
-11.5 | -0.382 | 0.09749 | -0.026 | -3.917
-11 | -0.391 | 0.09134 | -0.027 | -4.284
-10.5 | -0.395 | 0.082 | -0.027 | -4.813
-10 | -0.392 | 0.07695 | -0.027 | -5.095
-9.5 | -0.383 | 0.07181 | -0.028 | -5.339
-9 | -0.369 | 0.06792 | -0.028 | -5.429
-8.5 | -0.348 | 0.0632 | -0.029 | -5.512
-8 | -0.322 | 0.06102 | -0.026 | -5.282
-7.5 | -0.292 | 0.0544 | -0.026 | -5.364
-7 | -0.257 | 0.05086 | -0.027 | -5.052
-6.5 | -0.218 | 0.04755 | -0.027 | -4.59
-6 | -0.176 | 0.04508 | -0.027 | -3.912
-5.5 | -0.132 | 0.04205 | -0.034 | -3.143
-5 | -0.086 | 0.04 | -0.038 | -2.139
-4.5 | -0.037 | 0.03812 | -0.039 | -0.974
-4 | 0.016 | 0.0122 | -0.084 | 1.274
-3.5 | 0.078 | 0.01234 | -0.085 | 6.318
-3 | 0.115 | 0.0341 | -0.041 | 3.359
-2.5 | 0.205 | 0.01223 | -0.087 | 16.743
-2 | 0.268 | 0.01182 | -0.089 | 22.709
-1.5 | 0.333 | 0.01204 | -0.088 | 27.674
-1 | 0.397 | 0.012 | -0.089 | 33.049
-0.5 | 0.46 | 0.01021 | -0.09 | 45.046
0 | 0.512 | 0.01085 | -0.09 | 47.212
0.5 | 0.572 | 0.01109 | -0.091 | 51.628
1 | 0.632 | 0.01137 | -0.092 | 55.579
1.5 | 0.691 | 0.0117 | -0.093 | 59.078
2 | 0.751 | 0.01201 | -0.094 | 62.482
2.5 | 0.81 | 0.01238 | -0.095 | 65.42
3 | 0.868 | 0.01284 | -0.095 | 67.627
3.5 | 0.927 | 0.01329 | -0.096 | 69.758
4 | 0.985 | 0.01379 | -0.097 | 71.434
4.5 | 1.044 | 0.01431 | -0.098 | 72.919
5 | 1.102 | 0.01494 | -0.099 | 73.749
5.5 | 1.149 | 0.0156 | -0.099 | 73.648
6 | 1.202 | 0.01626 | -0.1 | 73.933
6.5 | 1.256 | 0.01676 | -0.101 | 74.917
7 | 1.309 | 0.01737 | -0.102 | 75.383
7.5 | 1.359 | 0.01813 | -0.103 | 74.957
8 | 1.421 | 0.02796 | -0.106 | 50.833
8.5 | 1.464 | 0.02991 | -0.107 | 48.966
9 | 1.504 | 0.03155 | -0.108 | 47.671
9.5 | 1.54 | 0.03327 | -0.108 | 46.288
10 | 1.571 | 0.03548 | -0.109 | 44.288
10.5 | 1.597 | 0.03751 | -0.11 | 42.593
11 | 1.618 | 0.03967 | -0.111 | 40.8
11.5 | 1.633 | 0.04167 | -0.112 | 39.193
12 | 1.641 | 0.04404 | -0.113 | 37.267
12.5 | 1.419 | 0.08962 | -0.066 | 15.839
13 | 1.406 | 0.0969 | -0.052 | 14.512
13.5 | 1.397 | 0.10424 | -0.051 | 13.406
14 | 1.381 | 0.11044 | -0.044 | 12.503
14.5 | 1.352 | 0.11885 | -0.044 | 11.377
15 | 1.309 | 0.12885 | -0.044 | 10.156
15.5 | 1.257 | 0.13906 | -0.043 | 9.036
16 | 1.197 | 0.15047 | -0.044 | 7.953
16.5 | 1.13 | 0.16283 | -0.044 | 6.937
17 | 1.056 | 0.17456 | -0.044 | 6.049

## 22. Re 250k Mach 0.25 (2)
BIGFOIL.COM POLAR EXPORT
GA 40A616
GA 40A616 |  |  |  | Cl Max: | 0.9035 | at alpha= | 4.5 | deg
XFOIL ncrit=9 |  |  |  | L/D Max: | 40.8672 | at alpha= | 3 | deg
Re: | 250000 |  |  | Cd Min: | 0.22178 | at alpha= | -20 | deg
Mach: | 0.25 |  |  | Cl=0 at alpha= | -4.3839 | deg
|  |  |  | @ Cl=0.1, Cd= | 0.019331
|  |  |  | @ Cl=0.4, Cd= | 0.017182
|  |  |  | @ Cl=0.6, Cd= | 0.019474
alpha (deg) | Cl | Cd | Cm | Cl/Cd
-20 | -0.4234 | 0.22178 | -0.0201 | -1.9091
-19.5 | -0.4049 | 0.21589 | -0.0239 | -1.8755
-19 | -0.3867 | 0.20987 | -0.0278 | -1.8426
-18.5 | -0.3693 | 0.20365 | -0.0321 | -1.8134
-18 | -0.3578 | 0.19796 | -0.0377 | -1.8074
-17.5 | -0.3343 | 0.19089 | -0.04 | -1.7513
-17 | -0.3148 | 0.18477 | -0.0437 | -1.7037
-16.5 | -0.2721 | 0.17569 | -0.0558 | -1.5488
-16 | -0.2361 | 0.16664 | -0.068 | -1.4168
-15.5 | -0.2195 | 0.15937 | -0.0739 | -1.3773
-15 | -0.1973 | 0.15298 | -0.0759 | -1.2897
-14.5 | -0.1805 | 0.14708 | -0.0782 | -1.2272
-14 | -0.1677 | 0.14093 | -0.0812 | -1.19
-13.5 | -0.1771 | 0.13476 | -0.0877 | -1.3142
-13 | -0.1454 | 0.12796 | -0.0873 | -1.1363
-12.5 | -0.13 | 0.12215 | -0.0895 | -1.0643
-12 | -0.1249 | 0.11572 | -0.0933 | -1.0793
-11.5 | -0.1326 | 0.10783 | -0.0994 | -1.2297
-11 | -0.1071 | 0.1023 | -0.099 | -1.0469
-10.5 | -0.0933 | 0.0966 | -0.1008 | -0.96584
-10 | -0.1046 | 0.08849 | -0.1075 | -1.1821
-9.5 | -0.1063 | 0.08038 | -0.1111 | -1.3225
-9 | -0.0908 | 0.07551 | -0.1112 | -1.2025
-8.5 | -0.0922 | 0.06861 | -0.1148 | -1.3438
-8 | -0.1324 | 0.05923 | -0.1212 | -2.2354
-7.5 | -0.1827 | 0.05298 | -0.1178 | -3.4485
-7 | -0.1577 | 0.04797 | -0.1169 | -3.2875
-6.5 | -0.1583 | 0.04365 | -0.113 | -3.6266
-6 | -0.1246 | 0.03914 | -0.1121 | -3.1834
-5 | -0.0606 | 0.02529 | -0.1029 | -2.3962
-4.5 | -0.0121 | 0.02275 | -0.1019 | -0.53187
-4 | 0.04 | 0.02109 | -0.1007 | 1.8966
-3.5 | 0.0921 | 0.01948 | -0.0998 | 4.7279
-3 | 0.1435 | 0.01851 | -0.0986 | 7.7526
-2.5 | 0.1863 | 0.01804 | -0.0965 | 10.3271
-2 | 0.2315 | 0.01749 | -0.0947 | 13.2361
-1.5 | 0.2513 | 0.01517 | -0.0885 | 16.5656
-1 | 0.2988 | 0.01539 | -0.0856 | 19.4152
-0.5 | 0.3268 | 0.01635 | -0.079 | 19.9878
0 | 0.3645 | 0.01703 | -0.0745 | 21.4034
0.5 | 0.4227 | 0.01728 | -0.0748 | 24.4618
1 | 0.4984 | 0.01748 | -0.0786 | 28.5126
1.5 | 0.5624 | 0.01915 | -0.0827 | 29.3681
2 | 0.6459 | 0.01987 | -0.0893 | 32.5063
2.5 | 0.7345 | 0.02005 | -0.0963 | 36.6334
3 | 0.8247 | 0.02018 | -0.1035 | 40.8672
4 | 0.8401 | 0.02288 | -0.0895 | 36.7177
4.5 | 0.9035 | 0.02276 | -0.0904 | 39.6968

## 23. Re 250k Mach 0.50 (1)
BIGFOIL.COM POLAR EXPORT
GA 40A616
GA 40A616 |  |  |  | Cl Max: | 1.538 | at alpha= | 8.5 | deg
JavaFoil+Calcfoil stall+Eppler ext transition |  |  |  | L/D Max: | 67.619 | at alpha= | 5 | deg
Re: | 250000 |  |  | Cd Min: | 0.01106 | at alpha= | -0.5 | deg
Mach: | 0.5 |  |  | Cl=0 at alpha= | -4.1296 | deg
|  |  |  | @ Cl=0.1, Cd= | 0.036427
|  |  |  | @ Cl=0.4, Cd= | 0.012783
|  |  |  | @ Cl=0.6, Cd= | 0.012611
alpha (deg) | Cl | Cd | Cm | Cl/Cd
-20 | -0.889 | 0.26277 | -0.031 | -3.383
-19.5 | -0.862 | 0.26381 | -0.032 | -3.268
-19 | -0.833 | 0.24847 | -0.031 | -3.351
-18.5 | -0.804 | 0.23603 | -0.03 | -3.407
-18 | -0.777 | 0.22731 | -0.03 | -3.417
-17.5 | -0.749 | 0.22206 | -0.031 | -3.375
-17 | -0.722 | 0.2197 | -0.031 | -3.286
-16.5 | -0.695 | 0.21312 | -0.031 | -3.259
-16 | -0.667 | 0.20928 | -0.032 | -3.187
-15.5 | -0.64 | 0.20381 | -0.032 | -3.138
-15 | -0.612 | 0.20112 | -0.033 | -3.043
-14.5 | -0.585 | 0.18198 | -0.033 | -3.212
-14 | -0.557 | 0.17769 | -0.034 | -3.134
-13.5 | -0.528 | 0.16433 | -0.032 | -3.213
-13 | -0.5 | 0.15682 | -0.031 | -3.187
-12.5 | -0.472 | 0.1545 | -0.032 | -3.055
-12 | -0.444 | 0.15233 | -0.032 | -2.916
-11.5 | -0.416 | 0.15115 | -0.033 | -2.754
-11 | -0.388 | 0.14278 | -0.033 | -2.72
-10.5 | -0.36 | 0.13956 | -0.034 | -2.582
-10 | -0.332 | 0.13382 | -0.034 | -2.483
-9.5 | -0.304 | 0.13814 | -0.035 | -2.202
-9 | -0.276 | 0.11507 | -0.033 | -2.396
-8.5 | -0.248 | 0.11272 | -0.033 | -2.197
-8 | -0.219 | 0.10228 | -0.034 | -2.146
-7.5 | -0.191 | 0.11008 | -0.035 | -1.737
-7 | -0.163 | 0.08099 | -0.032 | -2.01
-6.5 | -0.135 | 0.06069 | -0.034 | -2.218
-6 | -0.106 | 0.05198 | -0.035 | -2.046
-5.5 | -0.126 | 0.05151 | -0.031 | -2.455
-5 | -0.088 | 0.04505 | -0.031 | -1.961
-4.5 | -0.04 | 0.04128 | -0.031 | -0.961
-4 | 0.014 | 0.03919 | -0.032 | 0.35
-3.5 | 0.07 | 0.03698 | -0.044 | 1.888
-3 | 0.127 | 0.03593 | -0.04 | 3.531
-2.5 | 0.185 | 0.03437 | -0.045 | 5.385
-2 | 0.3 | 0.01286 | -0.095 | 23.282
-1.5 | 0.372 | 0.01283 | -0.096 | 29.021
-1 | 0.443 | 0.01271 | -0.097 | 34.874
-0.5 | 0.514 | 0.01106 | -0.098 | 46.52
0 | 0.564 | 0.01242 | -0.099 | 45.385
0.5 | 0.63 | 0.01277 | -0.1 | 49.355
1 | 0.697 | 0.01318 | -0.101 | 52.864
1.5 | 0.763 | 0.01353 | -0.102 | 56.389
2 | 0.829 | 0.01398 | -0.103 | 59.292
2.5 | 0.894 | 0.01452 | -0.104 | 61.603
3 | 0.96 | 0.01507 | -0.105 | 63.687
3.5 | 1.025 | 0.0157 | -0.106 | 65.284
4 | 1.09 | 0.01635 | -0.107 | 66.634
4.5 | 1.153 | 0.01716 | -0.108 | 67.193
5 | 1.217 | 0.018 | -0.109 | 67.619
5.5 | 1.266 | 0.01884 | -0.11 | 67.183
6 | 1.325 | 0.01969 | -0.111 | 67.266
6.5 | 1.38 | 0.02056 | -0.112 | 67.136
7 | 1.449 | 0.03236 | -0.115 | 44.783
7.5 | 1.491 | 0.03465 | -0.116 | 43.03
8 | 1.522 | 0.03704 | -0.117 | 41.085
8.5 | 1.538 | 0.04007 | -0.118 | 38.371
9 | 1.528 | 0.04328 | -0.119 | 35.308
9.5 | 1.47 | 0.04676 | -0.12 | 31.437
10 | 1.052 | 0.08166 | -0.045 | 12.881
10.5 | 0.827 | 0.09047 | -0.053 | 9.14
11 | 0.854 | 0.1372 | -0.053 | 6.228
11.5 | 0.882 | 0.1417 | -0.054 | 6.225
12 | 0.911 | 0.15458 | -0.059 | 5.892
12.5 | 0.938 | 0.16188 | -0.059 | 5.796
13 | 0.966 | 0.17173 | -0.06 | 5.624
13.5 | 0.993 | 0.18036 | -0.061 | 5.508

## 24. Re 250k Mach 0.50 (2)
BIGFOIL.COM POLAR EXPORT
GA 40A616
GA 40A616 |  |  |  | Cl Max: | 1.2152 | at alpha= | 10.5 | deg
XFOIL ncrit=9 |  |  |  | L/D Max: | 26.1658 | at alpha= | 10 | deg
Re: | 250000 |  |  | Cd Min: | 0.23831 | at alpha= | -20 | deg
Mach: | 0.5 |  |  | Cl=0 at alpha= | -4.3781 | deg
|  |  |  | @ Cl=0.1, Cd= | 0.024481
|  |  |  | @ Cl=0.4, Cd= | 0.030764
|  |  |  | @ Cl=0.6, Cd= | 0.042709
alpha (deg) | Cl | Cd | Cm | Cl/Cd
-20 | -0.4335 | 0.23831 | -0.0231 | -1.8191
-19.5 | -0.4103 | 0.2311 | -0.0284 | -1.7754
-19 | -0.3893 | 0.22457 | -0.0348 | -1.7335
-18.5 | -0.3634 | 0.21645 | -0.0396 | -1.6789
-17.5 | -0.2712 | 0.19736 | -0.0633 | -1.3741
-17 | -0.2511 | 0.19069 | -0.0684 | -1.3168
-16 | -0.2105 | 0.17698 | -0.0751 | -1.1894
-15.5 | -0.1891 | 0.17046 | -0.0782 | -1.1094
-15 | -0.169 | 0.16401 | -0.0816 | -1.0304
-14.5 | -0.1556 | 0.15781 | -0.0862 | -0.986
-14 | -0.139 | 0.15088 | -0.0899 | -0.92126
-13.5 | -0.1138 | 0.1441 | -0.0918 | -0.78973
-13 | -0.0963 | 0.13773 | -0.0952 | -0.69919
-12.5 | -0.1014 | 0.13259 | -0.1018 | -0.76476
-12 | -0.0666 | 0.12452 | -0.102 | -0.53485
-11.5 | -0.0477 | 0.11827 | -0.1047 | -0.40331
-11 | -0.0353 | 0.11211 | -0.1082 | -0.31487
-10.5 | -0.0346 | 0.10517 | -0.1132 | -0.32899
-10 | -0.0097 | 0.09916 | -0.1139 | -0.097822
-9.5 | 0.0012 | 0.0931 | -0.1169 | 0.012889
-9 | -0.0112 | 0.08572 | -0.1243 | -0.13066
-8.5 | 0.0155 | 0.0802 | -0.1228 | 0.19327
-8 | 0.0162 | 0.07381 | -0.1271 | 0.21948
-7.5 | 0.0145 | 0.06671 | -0.1303 | 0.21736
-7 | 0.0125 | 0.05997 | -0.1342 | 0.20844
-6.5 | -0.0608 | 0.05609 | -0.1339 | -1.084
-6 | -0.0364 | 0.04902 | -0.133 | -0.74255
-5 | -0.0307 | 0.03512 | -0.1248 | -0.87415
-4.5 | -0.0088 | 0.03094 | -0.1197 | -0.28442
-4 | 0.0273 | 0.02783 | -0.1153 | 0.98096
-3.5 | 0.0781 | 0.02526 | -0.1121 | 3.0918
-3 | 0.1374 | 0.02315 | -0.1103 | 5.9352
-2.5 | 0.1643 | 0.02345 | -0.1046 | 7.0064
-2 | 0.2067 | 0.02288 | -0.1009 | 9.0341
-1.5 | 0.2609 | 0.02206 | -0.0986 | 11.8268
-1 | 0.2431 | 0.02486 | -0.0877 | 9.7788
1 | 0.3645 | 0.02725 | -0.0643 | 13.3761
3 | 0.4731 | 0.038 | -0.059 | 12.45
3.5 | 0.5441 | 0.03807 | -0.0594 | 14.2921
4 | 0.5572 | 0.04086 | -0.0553 | 13.6368
5 | 0.6336 | 0.04416 | -0.0512 | 14.3478
5.5 | 0.6801 | 0.04527 | -0.0497 | 15.0232
6.5 | 0.7814 | 0.04694 | -0.0469 | 16.6468
7 | 0.825 | 0.04806 | -0.045 | 17.166
7.5 | 0.8638 | 0.0495 | -0.0429 | 17.4505
8.5 | 0.9576 | 0.05095 | -0.0388 | 18.7949
10 | 1.1806 | 0.04512 | -0.0326 | 26.1658
10.5 | 1.2152 | 0.04652 | -0.0285 | 26.1221
11 | 1.1892 | 0.0533 | -0.024 | 22.3114
11.5 | 1.1544 | 0.0617 | -0.0209 | 18.7099
12 | 1.1323 | 0.06973 | -0.019 | 16.2383
12.5 | 1.1255 | 0.07679 | -0.0177 | 14.6569
13 | 1.1269 | 0.08325 | -0.0166 | 13.5363
13.5 | 1.1409 | 0.08852 | -0.0152 | 12.8886
14 | 1.1564 | 0.09375 | -0.0138 | 12.3349
14.5 | 1.1685 | 0.09964 | -0.0131 | 11.7272
15 | 1.1687 | 0.10752 | -0.0138 | 10.8696
15.5 | 1.1564 | 0.11757 | -0.0166 | 9.8358

## 25. Re 500k Mach 0.00 (1)
BIGFOIL.COM POLAR EXPORT
GA 40A616
GA 40A616 |  |  |  | Cl Max: | 1.714 | at alpha= | 14 | deg
JavaFoil+Calcfoil stall+Eppler ext transition |  |  |  | L/D Max: | 115.633 | at alpha= | 7 | deg
Re: | 500000 |  |  | Cd Min: | 0.00754 | at alpha= | 0 | deg
Mach: | 0 |  |  | Cl=0 at alpha= | -4.125 | deg
|  |  |  | @ Cl=0.1, Cd= | 0.010116
|  |  |  | @ Cl=0.4, Cd= | 0.0090142
|  |  |  | @ Cl=0.6, Cd= | 0.0078429
alpha (deg) | Cl | Cd | Cm | Cl/Cd
-18.5 | -0.43 | 0.17623 | -0.021 | -2.442
-18 | -0.442 | 0.16751 | -0.021 | -2.639
-17.5 | -0.453 | 0.1568 | -0.022 | -2.891
-17 | -0.464 | 0.15243 | -0.022 | -3.045
-16.5 | -0.474 | 0.14228 | -0.022 | -3.333
-16 | -0.483 | 0.13488 | -0.023 | -3.585
-15.5 | -0.492 | 0.1282 | -0.023 | -3.834
-15 | -0.498 | 0.12206 | -0.024 | -4.084
-14.5 | -0.504 | 0.11744 | -0.024 | -4.289
-14 | -0.507 | 0.10827 | -0.024 | -4.685
-13.5 | -0.509 | 0.10353 | -0.025 | -4.914
-13 | -0.508 | 0.09537 | -0.025 | -5.325
-12.5 | -0.504 | 0.09121 | -0.026 | -5.53
-12 | -0.498 | 0.08634 | -0.026 | -5.77
-11.5 | -0.489 | 0.08072 | -0.027 | -6.058
-11 | -0.476 | 0.07634 | -0.027 | -6.241
-10.5 | -0.461 | 0.0719 | -0.028 | -6.407
-10 | -0.441 | 0.06761 | -0.028 | -6.529
-9.5 | -0.419 | 0.0627 | -0.028 | -6.679
-9 | -0.393 | 0.06023 | -0.029 | -6.523
-8.5 | -0.363 | 0.05632 | -0.025 | -6.444
-8 | -0.33 | 0.05276 | -0.025 | -6.263
-7.5 | -0.296 | 0.04968 | -0.031 | -5.951
-7 | -0.258 | 0.04665 | -0.033 | -5.524
-6.5 | -0.217 | 0.04383 | -0.035 | -4.957
-6 | -0.175 | 0.04118 | -0.037 | -4.24
-5.5 | -0.13 | 0.03921 | -0.037 | -3.313
-5 | -0.103 | 0.0106 | -0.079 | -9.718
-4.5 | -0.045 | 0.0104 | -0.08 | -4.282
-4 | 0.015 | 0.01032 | -0.081 | 1.464
-3.5 | 0.076 | 0.01023 | -0.082 | 7.393
-3 | 0.137 | 0.00994 | -0.084 | 13.773
-2.5 | 0.198 | 0.01 | -0.085 | 19.835
-2 | 0.26 | 0.00988 | -0.086 | 26.324
-1.5 | 0.323 | 0.00984 | -0.087 | 32.805
-1 | 0.384 | 0.00952 | -0.088 | 40.372
-0.5 | 0.446 | 0.00756 | -0.089 | 58.986
0 | 0.511 | 0.00754 | -0.091 | 67.824
0.5 | 0.573 | 0.00793 | -0.092 | 72.319
1 | 0.635 | 0.00773 | -0.093 | 82.163
1.5 | 0.697 | 0.00814 | -0.094 | 85.685
2 | 0.759 | 0.00828 | -0.095 | 91.724
2.5 | 0.821 | 0.00842 | -0.096 | 97.505
3 | 0.883 | 0.00859 | -0.097 | 102.796
3.5 | 0.945 | 0.00878 | -0.099 | 107.652
4 | 0.985 | 0.00916 | -0.098 | 107.448
4.5 | 1.042 | 0.00947 | -0.098 | 110.073
5 | 1.099 | 0.0098 | -0.099 | 112.146
5.5 | 1.147 | 0.0101 | -0.1 | 113.628
6 | 1.2 | 0.01051 | -0.101 | 114.161
6.5 | 1.252 | 0.01086 | -0.102 | 115.207
7 | 1.305 | 0.01128 | -0.102 | 115.633
7.5 | 1.354 | 0.01178 | -0.103 | 114.997
8 | 1.393 | 0.02282 | -0.103 | 61.022
8.5 | 1.437 | 0.02396 | -0.104 | 59.99
9 | 1.479 | 0.02525 | -0.105 | 58.594
9.5 | 1.519 | 0.02688 | -0.106 | 56.496
10 | 1.555 | 0.02826 | -0.107 | 55.036
10.5 | 1.588 | 0.03007 | -0.108 | 52.824
11 | 1.618 | 0.03165 | -0.108 | 51.131
11.5 | 1.644 | 0.03307 | -0.109 | 49.72
12 | 1.667 | 0.03484 | -0.11 | 47.832
12.5 | 1.685 | 0.03675 | -0.111 | 45.845
13 | 1.699 | 0.03886 | -0.112 | 43.718
13.5 | 1.708 | 0.04105 | -0.113 | 41.614
14 | 1.714 | 0.04336 | -0.113 | 39.526
14.5 | 1.709 | 0.04585 | -0.114 | 37.27
15 | 1.695 | 0.04815 | -0.115 | 35.199
15.5 | 1.672 | 0.05146 | -0.115 | 32.494
16 | 1.431 | 0.12229 | -0.066 | 11.702
16.5 | 1.405 | 0.13047 | -0.062 | 10.767
17 | 1.376 | 0.13869 | -0.058 | 9.919
17.5 | 1.345 | 0.14722 | -0.054 | 9.134
18 | 1.314 | 0.1543 | -0.055 | 8.516
18.5 | 1.28 | 0.16542 | -0.053 | 7.735
19 | 1.242 | 0.17262 | -0.046 | 7.196

## 26. Re 500k Mach 0.00 (2)
BIGFOIL.COM POLAR EXPORT
GA 40A616
GA 40A616 |  |  |  | Cl Max: | 1.3478 | at alpha= | 9 | deg
XFOIL ncrit=9 |  |  |  | L/D Max: | 122.126 | at alpha= | 8 | deg
Re: | 500000 |  |  | Cd Min: | 0.21723 | at alpha= | -20 | deg
Mach: | 0 |  |  | Cl=0 at alpha= | -4.4016 | deg
|  |  |  | @ Cl=0.1, Cd= | 0.012935
|  |  |  | @ Cl=0.4, Cd= | 0.0092836
|  |  |  | @ Cl=0.6, Cd= | 0.0097228
alpha (deg) | Cl | Cd | Cm | Cl/Cd
-20 | -0.4247 | 0.21723 | -0.0195 | -1.9551
-19.5 | -0.4105 | 0.2107 | -0.0237 | -1.9483
-19 | -0.3916 | 0.20497 | -0.0263 | -1.9105
-17.5 | -0.2983 | 0.18185 | -0.051 | -1.6404
-17 | -0.2746 | 0.17262 | -0.0618 | -1.5908
-16.5 | -0.2598 | 0.16616 | -0.0642 | -1.5636
-16 | -0.2405 | 0.16055 | -0.066 | -1.498
-15.5 | -0.2248 | 0.15494 | -0.0685 | -1.4509
-15 | -0.2104 | 0.14894 | -0.0714 | -1.4126
-14.5 | -0.1971 | 0.14253 | -0.0744 | -1.3829
-14 | -0.2001 | 0.13405 | -0.0799 | -1.4927
-13.5 | -0.1851 | 0.12727 | -0.082 | -1.4544
-13 | -0.1675 | 0.12175 | -0.0839 | -1.3758
-12.5 | -0.1541 | 0.11591 | -0.0863 | -1.3295
-12 | -0.1442 | 0.10946 | -0.0892 | -1.3174
-11.5 | -0.155 | 0.09894 | -0.0957 | -1.5666
-11 | -0.1514 | 0.09126 | -0.0987 | -1.659
-10.5 | -0.137 | 0.0866 | -0.0997 | -1.582
-10 | -0.1309 | 0.08054 | -0.1022 | -1.6253
-9.5 | -0.1347 | 0.07272 | -0.1061 | -1.8523
-9 | -0.1606 | 0.06108 | -0.1147 | -2.6293
-8.5 | -0.2066 | 0.0531 | -0.1149 | -3.8908
-8 | -0.2585 | 0.04422 | -0.1083 | -5.8458
-7.5 | -0.2389 | 0.03788 | -0.1072 | -6.3068
-7 | -0.2406 | 0.02756 | -0.1004 | -8.73
-6.5 | -0.2031 | 0.02314 | -0.0984 | -8.777
-6 | -0.1604 | 0.01957 | -0.0963 | -8.1962
-5.5 | -0.1118 | 0.01744 | -0.0955 | -6.4106
-5 | -0.0606 | 0.01605 | -0.095 | -3.7757
-4.5 | -0.0101 | 0.0147 | -0.0942 | -0.68707
-4 | 0.0412 | 0.01396 | -0.0938 | 2.9513
-3.5 | 0.0902 | 0.01305 | -0.0929 | 6.9119
-3 | 0.1405 | 0.01246 | -0.0923 | 11.2761
-2.5 | 0.1922 | 0.01201 | -0.0918 | 16.0033
-2 | 0.244 | 0.01151 | -0.0914 | 21.199
-1.5 | 0.2765 | 0.00936 | -0.0883 | 29.5406
-1 | 0.3261 | 0.00922 | -0.0871 | 35.3688
-0.5 | 0.3758 | 0.00923 | -0.0858 | 40.7151
0 | 0.4255 | 0.00934 | -0.0843 | 45.5567
0.5 | 0.4798 | 0.00941 | -0.0842 | 50.9883
1 | 0.5353 | 0.0095 | -0.0843 | 56.3474
1.5 | 0.5908 | 0.0097 | -0.0846 | 60.9072
2 | 0.6433 | 0.00983 | -0.0843 | 65.4425
2.5 | 0.699 | 0.00997 | -0.0846 | 70.1103
3 | 0.7631 | 0.01012 | -0.0869 | 75.4051
3.5 | 0.8364 | 0.01032 | -0.0912 | 81.0465
4 | 0.9136 | 0.01063 | -0.0964 | 85.9454
4.5 | 0.9883 | 0.01086 | -0.1014 | 91.0037
5 | 1.0643 | 0.011 | -0.1066 | 96.7545
5.5 | 1.1175 | 0.01099 | -0.1068 | 101.6833
6 | 1.154 | 0.01116 | -0.1036 | 103.405
6.5 | 1.2001 | 0.01088 | -0.1019 | 110.3033
7 | 1.2357 | 0.01053 | -0.098 | 117.3504
7.5 | 1.2775 | 0.01062 | -0.0957 | 120.2919
8 | 1.3153 | 0.01077 | -0.0927 | 122.1263
8.5 | 1.3459 | 0.01106 | -0.0884 | 121.6908
9 | 1.3478 | 0.01185 | -0.0789 | 113.7384
9.5 | 1.3186 | 0.01442 | -0.0662 | 91.4424
10 | 1.2832 | 0.01892 | -0.056 | 67.8224
10.5 | 1.2542 | 0.02407 | -0.0485 | 52.1064
11 | 1.2313 | 0.02929 | -0.0425 | 42.0382
11.5 | 1.2145 | 0.03453 | -0.0377 | 35.1723
12 | 1.2052 | 0.0395 | -0.0341 | 30.5114
12.5 | 1.2078 | 0.04376 | -0.0314 | 27.6005
13 | 1.2182 | 0.04753 | -0.0295 | 25.6301
13.5 | 1.2267 | 0.05159 | -0.0278 | 23.7779
14 | 1.2416 | 0.05519 | -0.0266 | 22.4968

## 27. Re 500k Mach 0.10 (1)
BIGFOIL.COM POLAR EXPORT
GA 40A616
GA 40A616 |  |  |  | Cl Max: | 1.704 | at alpha= | 14 | deg
JavaFoil+Calcfoil stall+Eppler ext transition |  |  |  | L/D Max: | 114.742 | at alpha= | 7 | deg
Re: | 500000 |  |  | Cd Min: | 0.00753 | at alpha= | -0.5 | deg
Mach: | 0.1 |  |  | Cl=0 at alpha= | -4.125 | deg
|  |  |  | @ Cl=0.1, Cd= | 0.010044
|  |  |  | @ Cl=0.4, Cd= | 0.0090706
|  |  |  | @ Cl=0.6, Cd= | 0.0076871
alpha (deg) | Cl | Cd | Cm | Cl/Cd
-18 | -0.396 | 0.17372 | -0.021 | -2.281
-17.5 | -0.41 | 0.16492 | -0.022 | -2.486
-17 | -0.423 | 0.15469 | -0.022 | -2.736
-16.5 | -0.436 | 0.14451 | -0.023 | -3.016
-16 | -0.448 | 0.13962 | -0.023 | -3.207
-15.5 | -0.459 | 0.13187 | -0.024 | -3.479
-15 | -0.469 | 0.1229 | -0.024 | -3.812
-14.5 | -0.477 | 0.118 | -0.024 | -4.04
-14 | -0.483 | 0.11071 | -0.024 | -4.363
-13.5 | -0.487 | 0.10506 | -0.025 | -4.639
-13 | -0.489 | 0.09721 | -0.025 | -5.033
-12.5 | -0.489 | 0.0925 | -0.026 | -5.282
-12 | -0.485 | 0.08614 | -0.026 | -5.63
-11.5 | -0.478 | 0.0821 | -0.027 | -5.824
-11 | -0.468 | 0.07691 | -0.027 | -6.082
-10.5 | -0.454 | 0.0729 | -0.027 | -6.227
-10 | -0.436 | 0.06806 | -0.028 | -6.413
-9.5 | -0.415 | 0.06461 | -0.029 | -6.428
-9 | -0.391 | 0.06051 | -0.029 | -6.455
-8.5 | -0.362 | 0.05605 | -0.03 | -6.462
-8 | -0.33 | 0.05303 | -0.025 | -6.219
-7.5 | -0.295 | 0.04972 | -0.031 | -5.943
-7 | -0.258 | 0.04687 | -0.033 | -5.501
-6.5 | -0.218 | 0.04406 | -0.035 | -4.939
-6 | -0.175 | 0.04129 | -0.037 | -4.24
-5.5 | -0.16 | 0.01038 | -0.078 | -15.454
-5 | -0.103 | 0.01065 | -0.079 | -9.708
-4.5 | -0.045 | 0.01043 | -0.08 | -4.288
-4 | 0.015 | 0.01033 | -0.082 | 1.469
-3.5 | 0.076 | 0.01011 | -0.083 | 7.517
-3 | 0.138 | 0.00994 | -0.084 | 13.832
-2.5 | 0.199 | 0.01006 | -0.085 | 19.818
-2 | 0.261 | 0.00989 | -0.086 | 26.424
-1.5 | 0.324 | 0.00984 | -0.087 | 32.959
-1 | 0.386 | 0.00952 | -0.089 | 40.575
-0.5 | 0.448 | 0.00753 | -0.09 | 59.48
0 | 0.514 | 0.00757 | -0.091 | 67.856
0.5 | 0.576 | 0.00766 | -0.092 | 75.256
1 | 0.638 | 0.00773 | -0.093 | 82.619
1.5 | 0.701 | 0.00819 | -0.094 | 85.583
2 | 0.763 | 0.00835 | -0.096 | 91.327
2.5 | 0.825 | 0.00844 | -0.097 | 97.813
3 | 0.887 | 0.00862 | -0.098 | 102.961
3.5 | 0.949 | 0.00879 | -0.099 | 107.964
4 | 0.989 | 0.00922 | -0.098 | 107.339
4.5 | 1.047 | 0.00953 | -0.099 | 109.814
5 | 1.104 | 0.00988 | -0.1 | 111.767
5.5 | 1.152 | 0.01022 | -0.1 | 112.685
6 | 1.204 | 0.01064 | -0.101 | 113.199
6.5 | 1.257 | 0.01099 | -0.102 | 114.344
7 | 1.31 | 0.01141 | -0.103 | 114.742
7.5 | 1.36 | 0.01191 | -0.104 | 114.113
8 | 1.398 | 0.02308 | -0.104 | 60.569
8.5 | 1.443 | 0.02423 | -0.105 | 59.524
9 | 1.484 | 0.02554 | -0.106 | 58.108
9.5 | 1.523 | 0.02722 | -0.106 | 55.962
10 | 1.559 | 0.02862 | -0.107 | 54.476
10.5 | 1.592 | 0.03049 | -0.108 | 52.196
11 | 1.62 | 0.03211 | -0.109 | 50.463
11.5 | 1.645 | 0.03354 | -0.11 | 49.056
12 | 1.666 | 0.03536 | -0.111 | 47.114
12.5 | 1.682 | 0.03738 | -0.112 | 45.006
13 | 1.694 | 0.03964 | -0.112 | 42.731
13.5 | 1.701 | 0.04181 | -0.113 | 40.675
14 | 1.704 | 0.04403 | -0.114 | 38.692
14.5 | 1.695 | 0.0467 | -0.114 | 36.284
15 | 1.676 | 0.04919 | -0.115 | 34.071
15.5 | 1.64 | 0.05424 | -0.114 | 30.238
16 | 1.402 | 0.12492 | -0.059 | 11.224
16.5 | 1.375 | 0.13201 | -0.059 | 10.417
17 | 1.342 | 0.14074 | -0.054 | 9.534
17.5 | 1.308 | 0.14858 | -0.055 | 8.806
18 | 1.271 | 0.15725 | -0.054 | 8.085
18.5 | 1.231 | 0.16632 | -0.046 | 7.399
19 | 1.192 | 0.17719 | -0.052 | 6.726

## 28. Re 500k Mach 0.10 (2)
BIGFOIL.COM POLAR EXPORT
GA 40A616
GA 40A616 |  |  |  | Cl Max: | 1.3496 | at alpha= | 8.5 | deg
XFOIL ncrit=9 |  |  |  | L/D Max: | 121.463 | at alpha= | 8 | deg
Re: | 500000 |  |  | Cd Min: | 0.21779 | at alpha= | -20 | deg
Mach: | 0.1 |  |  | Cl=0 at alpha= | -4.4098 | deg
|  |  |  | @ Cl=0.1, Cd= | 0.013054
|  |  |  | @ Cl=0.4, Cd= | 0.0093243
|  |  |  | @ Cl=0.6, Cd= | 0.0098015
alpha (deg) | Cl | Cd | Cm | Cl/Cd
-20 | -0.4249 | 0.21779 | -0.0196 | -1.951
-19.5 | -0.4101 | 0.21125 | -0.0238 | -1.9413
-19 | -0.3912 | 0.20551 | -0.0264 | -1.9036
-18.5 | -0.3737 | 0.19995 | -0.0297 | -1.869
-18 | -0.3523 | 0.1933 | -0.0347 | -1.8226
-17.5 | -0.2904 | 0.18134 | -0.0538 | -1.6014
-16.5 | -0.2583 | 0.16675 | -0.0641 | -1.549
-16 | -0.2394 | 0.16112 | -0.0661 | -1.4858
-15.5 | -0.2235 | 0.15544 | -0.0687 | -1.4379
-15 | -0.209 | 0.14945 | -0.0716 | -1.3985
-14.5 | -0.1954 | 0.14299 | -0.0746 | -1.3665
-14 | -0.1983 | 0.13461 | -0.0801 | -1.4731
-13.5 | -0.1818 | 0.1279 | -0.0821 | -1.4214
-13 | -0.1646 | 0.12234 | -0.084 | -1.3454
-12.5 | -0.1511 | 0.11644 | -0.0866 | -1.2977
-12 | -0.141 | 0.10999 | -0.0894 | -1.2819
-11.5 | -0.1517 | 0.0995 | -0.0961 | -1.5246
-11 | -0.1454 | 0.09233 | -0.0986 | -1.5748
-10.5 | -0.131 | 0.08757 | -0.0997 | -1.4959
-10 | -0.1246 | 0.08144 | -0.1023 | -1.53
-9.5 | -0.1274 | 0.07373 | -0.106 | -1.7279
-9 | -0.1463 | 0.06303 | -0.1135 | -2.3211
-8.5 | -0.1923 | 0.05369 | -0.1166 | -3.5817
-8 | -0.2521 | 0.04497 | -0.1096 | -5.606
-7.5 | -0.2327 | 0.03876 | -0.1086 | -6.0036
-7 | -0.2075 | 0.03513 | -0.1067 | -5.9066
-6.5 | -0.2012 | 0.02393 | -0.0996 | -8.4079
-6 | -0.1602 | 0.01999 | -0.0974 | -8.014
-5.5 | -0.112 | 0.01769 | -0.0963 | -6.3313
-5 | -0.0607 | 0.01623 | -0.0958 | -3.74
-4.5 | -0.0092 | 0.01493 | -0.095 | -0.61621
-4 | 0.0418 | 0.01405 | -0.0945 | 2.9751
-3.5 | 0.0912 | 0.01316 | -0.0936 | 6.9301
-3 | 0.1418 | 0.01255 | -0.0929 | 11.2988
-2.5 | 0.1934 | 0.01206 | -0.0924 | 16.0365
-2 | 0.2455 | 0.01157 | -0.092 | 21.2187
-1.5 | 0.2788 | 0.00944 | -0.0889 | 29.5339
-1 | 0.3278 | 0.00926 | -0.0876 | 35.3996
-0.5 | 0.3779 | 0.00928 | -0.0863 | 40.722
0 | 0.4278 | 0.00938 | -0.0847 | 45.6077
0.5 | 0.4825 | 0.00945 | -0.0846 | 51.0582
1 | 0.5384 | 0.00956 | -0.0848 | 56.318
1.5 | 0.594 | 0.00979 | -0.085 | 60.6742
2 | 0.6462 | 0.00989 | -0.0846 | 65.3387
2.5 | 0.7023 | 0.01003 | -0.0849 | 70.0199
3 | 0.7669 | 0.01019 | -0.0872 | 75.2601
3.5 | 0.8407 | 0.01039 | -0.0915 | 80.9143
4 | 0.9178 | 0.01074 | -0.0967 | 85.4562
4.5 | 0.993 | 0.01096 | -0.1016 | 90.6022
5 | 1.0699 | 0.01109 | -0.1069 | 96.4743
5.5 | 1.1241 | 0.01112 | -0.1072 | 101.0881
6 | 1.1592 | 0.01127 | -0.1037 | 102.8571
6.5 | 1.2052 | 0.01098 | -0.1018 | 109.7632
7 | 1.2415 | 0.01062 | -0.0979 | 116.9021
7.5 | 1.2829 | 0.01071 | -0.0955 | 119.7852
8 | 1.3203 | 0.01087 | -0.0923 | 121.4627
8.5 | 1.3496 | 0.01118 | -0.0876 | 120.7156
9 | 1.347 | 0.01208 | -0.0773 | 111.5066
9.5 | 1.3158 | 0.01493 | -0.0647 | 88.1313
10 | 1.2793 | 0.01969 | -0.0548 | 64.9721
10.5 | 1.25 | 0.02496 | -0.0474 | 50.0801
11 | 1.2272 | 0.03026 | -0.0415 | 40.5552
11.5 | 1.2099 | 0.03562 | -0.0369 | 33.9669
12 | 1.2012 | 0.04063 | -0.0333 | 29.5644
12.5 | 1.2052 | 0.04484 | -0.0308 | 26.8778
13 | 1.2158 | 0.04866 | -0.0289 | 24.9856
13.5 | 1.2248 | 0.05273 | -0.0272 | 23.2278

## 29. Re 500k Mach 0.25 (1)
BIGFOIL.COM POLAR EXPORT
GA 40A616
GA 40A616 |  |  |  | Cl Max: | 1.65 | at alpha= | 12.5 | deg
JavaFoil+Calcfoil stall+Eppler ext transition |  |  |  | L/D Max: | 110.52 | at alpha= | 7 | deg
Re: | 500000 |  |  | Cd Min: | 0.00767 | at alpha= | -0.5 | deg
Mach: | 0.25 |  |  | Cl=0 at alpha= | -4.129 | deg
|  |  |  | @ Cl=0.1, Cd= | 0.010229
|  |  |  | @ Cl=0.4, Cd= | 0.0098129
|  |  |  | @ Cl=0.6, Cd= | 0.0077925
alpha (deg) | Cl | Cd | Cm | Cl/Cd
-15.5 | -0.068 | 0.15237 | -0.024 | -0.443
-15 | -0.165 | 0.1422 | -0.024 | -1.164
-14.5 | -0.216 | 0.13883 | -0.025 | -1.553
-14 | -0.256 | 0.12591 | -0.025 | -2.034
-13.5 | -0.291 | 0.11625 | -0.025 | -2.503
-13 | -0.321 | 0.10819 | -0.026 | -2.969
-12.5 | -0.347 | 0.10215 | -0.026 | -3.393
-12 | -0.367 | 0.09603 | -0.027 | -3.822
-11.5 | -0.382 | 0.08809 | -0.027 | -4.337
-11 | -0.391 | 0.08282 | -0.028 | -4.726
-10.5 | -0.395 | 0.07617 | -0.028 | -5.185
-10 | -0.392 | 0.07237 | -0.029 | -5.421
-9.5 | -0.384 | 0.06547 | -0.029 | -5.859
-9 | -0.369 | 0.06257 | -0.03 | -5.897
-8.5 | -0.349 | 0.0587 | -0.03 | -5.939
-8 | -0.322 | 0.05621 | -0.026 | -5.735
-7.5 | -0.292 | 0.05055 | -0.032 | -5.784
-7 | -0.257 | 0.04805 | -0.032 | -5.357
-6.5 | -0.219 | 0.04506 | -0.033 | -4.854
-6 | -0.177 | 0.04269 | -0.034 | -4.142
-5.5 | -0.133 | 0.03954 | -0.038 | -3.352
-5 | -0.105 | 0.01077 | -0.081 | -9.797
-4.5 | -0.046 | 0.01054 | -0.083 | -4.342
-4 | 0.016 | 0.0103 | -0.084 | 1.509
-3.5 | 0.078 | 0.01033 | -0.085 | 7.549
-3 | 0.141 | 0.01004 | -0.086 | 14.058
-2.5 | 0.205 | 0.0102 | -0.087 | 20.069
-2 | 0.269 | 0.00974 | -0.089 | 27.579
-1.5 | 0.333 | 0.00994 | -0.09 | 33.506
-1 | 0.397 | 0.00992 | -0.091 | 39.99
-0.5 | 0.46 | 0.00767 | -0.092 | 60.049
0 | 0.528 | 0.0077 | -0.093 | 68.606
0.5 | 0.592 | 0.00778 | -0.095 | 76.06
1 | 0.656 | 0.00788 | -0.096 | 83.228
1.5 | 0.72 | 0.00839 | -0.097 | 85.833
2 | 0.784 | 0.00853 | -0.098 | 91.926
2.5 | 0.848 | 0.00865 | -0.099 | 98.011
3 | 0.892 | 0.00905 | -0.098 | 98.585
3.5 | 0.953 | 0.00931 | -0.099 | 102.304
4 | 1.012 | 0.00961 | -0.1 | 105.261
4.5 | 1.071 | 0.00996 | -0.101 | 107.464
5 | 1.129 | 0.01037 | -0.102 | 108.854
5.5 | 1.177 | 0.01081 | -0.103 | 108.914
6 | 1.23 | 0.01127 | -0.103 | 109.133
6.5 | 1.285 | 0.01165 | -0.104 | 110.288
7 | 1.338 | 0.01211 | -0.105 | 110.52
7.5 | 1.388 | 0.01266 | -0.106 | 109.597
8 | 1.427 | 0.02433 | -0.106 | 58.647
8.5 | 1.47 | 0.02613 | -0.107 | 56.25
9 | 1.51 | 0.02757 | -0.108 | 54.747
9.5 | 1.546 | 0.02906 | -0.109 | 53.186
10 | 1.577 | 0.03104 | -0.11 | 50.807
10.5 | 1.603 | 0.03278 | -0.111 | 48.912
11 | 1.624 | 0.03471 | -0.112 | 46.802
11.5 | 1.639 | 0.03665 | -0.113 | 44.729
12 | 1.648 | 0.03876 | -0.113 | 42.513
12.5 | 1.65 | 0.04115 | -0.114 | 40.081
13 | 1.644 | 0.0436 | -0.115 | 37.714
13.5 | 1.63 | 0.04625 | -0.115 | 35.249
14 | 1.608 | 0.04897 | -0.116 | 32.846
14.5 | 1.362 | 0.11008 | -0.064 | 12.37
15 | 1.311 | 0.12062 | -0.054 | 10.872
15.5 | 1.257 | 0.12548 | -0.044 | 10.015
16 | 1.197 | 0.1343 | -0.044 | 8.912
16.5 | 1.13 | 0.14689 | -0.045 | 7.691
17 | 1.056 | 0.15716 | -0.045 | 6.72
17.5 | 0.977 | 0.16672 | -0.045 | 5.859

## 30. Re 500k Mach 0.25 (2)
BIGFOIL.COM POLAR EXPORT
GA 40A616
GA 40A616 |  |  |  | Cl Max: | 1.3545 | at alpha= | 8.5 | deg
XFOIL ncrit=9 |  |  |  | L/D Max: | 117.097 | at alpha= | 8 | deg
Re: | 500000 |  |  | Cd Min: | 0.22101 | at alpha= | -20 | deg
Mach: | 0.25 |  |  | Cl=0 at alpha= | -4.4324 | deg
|  |  |  | @ Cl=0.1, Cd= | 0.013585
|  |  |  | @ Cl=0.4, Cd= | 0.0095655
|  |  |  | @ Cl=0.6, Cd= | 0.010099
alpha (deg) | Cl | Cd | Cm | Cl/Cd
-20 | -0.4265 | 0.22101 | -0.0206 | -1.9298
-19.5 | -0.4085 | 0.21436 | -0.0242 | -1.9057
-18 | -0.3064 | 0.19058 | -0.0505 | -1.6077
-17.5 | -0.2794 | 0.18281 | -0.0578 | -1.5284
-17 | -0.2726 | 0.17637 | -0.0622 | -1.5456
-16.5 | -0.2517 | 0.16989 | -0.0641 | -1.4815
-16 | -0.2335 | 0.16411 | -0.0667 | -1.4228
-15 | -0.2011 | 0.15202 | -0.0727 | -1.3229
-14.5 | -0.1872 | 0.14542 | -0.0759 | -1.2873
-14 | -0.1887 | 0.13739 | -0.0816 | -1.3735
-13.5 | -0.1662 | 0.13109 | -0.0829 | -1.2678
-13 | -0.1495 | 0.1252 | -0.0853 | -1.1941
-12.5 | -0.136 | 0.11912 | -0.088 | -1.1417
-12 | -0.125 | 0.11255 | -0.0911 | -1.1106
-11.5 | -0.1348 | 0.10239 | -0.098 | -1.3165
-11 | -0.1173 | 0.09712 | -0.0987 | -1.2078
-10.5 | -0.1032 | 0.09172 | -0.1005 | -1.1252
-10 | -0.0963 | 0.08522 | -0.1034 | -1.13
-9.5 | -0.0998 | 0.07691 | -0.1078 | -1.2976
-9 | -0.1353 | 0.06123 | -0.1211 | -2.2097
-8.5 | -0.1833 | 0.05382 | -0.1216 | -3.4058
-8 | -0.1965 | 0.04788 | -0.1186 | -4.104
-7.5 | -0.1909 | 0.04362 | -0.1163 | -4.3764
-7 | -0.1795 | 0.03911 | -0.1136 | -4.5896
-6.5 | -0.1874 | 0.02795 | -0.1066 | -6.7048
-5.5 | -0.1115 | 0.01962 | -0.1008 | -5.683
-5 | -0.0605 | 0.01739 | -0.1 | -3.479
-4.5 | -0.0071 | 0.01579 | -0.0991 | -0.44965
-4 | 0.0454 | 0.01461 | -0.0983 | 3.1075
-3.5 | 0.0962 | 0.01363 | -0.0972 | 7.058
-3 | 0.1485 | 0.01301 | -0.0964 | 11.4143
-2.5 | 0.2002 | 0.01233 | -0.0955 | 16.2368
-2 | 0.2546 | 0.01191 | -0.0951 | 21.377
-1.5 | 0.2924 | 0.01009 | -0.0926 | 28.9792
-1 | 0.3371 | 0.00951 | -0.0902 | 35.4469
-0.5 | 0.389 | 0.00954 | -0.0888 | 40.7757
0 | 0.4407 | 0.00966 | -0.0872 | 45.6211
0.5 | 0.4976 | 0.00976 | -0.0871 | 50.9836
1 | 0.5549 | 0.00999 | -0.0873 | 55.5455
1.5 | 0.6086 | 0.01012 | -0.0868 | 60.1383
2 | 0.6631 | 0.01027 | -0.0864 | 64.5667
2.5 | 0.7202 | 0.01041 | -0.0866 | 69.1835
3 | 0.7872 | 0.01059 | -0.0888 | 74.3343
3.5 | 0.8627 | 0.01095 | -0.0931 | 78.7854
4 | 0.9395 | 0.01126 | -0.0979 | 83.4369
4.5 | 1.0191 | 0.01151 | -0.1032 | 88.5404
5 | 1.1008 | 0.01163 | -0.1087 | 94.6518
5.5 | 1.1453 | 0.01183 | -0.1068 | 96.8132
6 | 1.1888 | 0.01186 | -0.1042 | 100.2361
6.5 | 1.2335 | 0.0116 | -0.1015 | 106.3362
7 | 1.2729 | 0.0111 | -0.0975 | 114.6757
7.5 | 1.311 | 0.01124 | -0.0937 | 116.637
8 | 1.3431 | 0.01147 | -0.0889 | 117.0968
8.5 | 1.3545 | 0.01198 | -0.0804 | 113.0634
9 | 1.3401 | 0.01381 | -0.0693 | 97.0384
9.5 | 1.3019 | 0.01816 | -0.0581 | 71.6905
10 | 1.261 | 0.02391 | -0.0491 | 52.7394
10.5 | 1.2301 | 0.02971 | -0.0423 | 41.4036
11.5 | 1.1902 | 0.04123 | -0.0328 | 28.8673
12 | 1.1858 | 0.04625 | -0.0297 | 25.6389
12.5 | 1.1921 | 0.05061 | -0.0275 | 23.5546
13 | 1.2033 | 0.05472 | -0.0257 | 21.9901
13.5 | 1.2125 | 0.05917 | -0.0241 | 20.4918

## 31. Re 500k Mach 0.50 (1)
BIGFOIL.COM POLAR EXPORT
GA 40A616
GA 40A616 |  |  |  | Cl Max: | 1.542 | at alpha= | 8.5 | deg
JavaFoil+Calcfoil stall+Eppler ext transition |  |  |  | L/D Max: | 96.196 | at alpha= | 5 | deg
Re: | 500000 |  |  | Cd Min: | 0.00835 | at alpha= | -0.5 | deg
Mach: | 0.5 |  |  | Cl=0 at alpha= | -4.1296 | deg
|  |  |  | @ Cl=0.1, Cd= | 0.018426
|  |  |  | @ Cl=0.4, Cd= | 0.01048
|  |  |  | @ Cl=0.6, Cd= | 0.0090818
alpha (deg) | Cl | Cd | Cm | Cl/Cd
-20 | -0.889 | 0.22788 | -0.031 | -3.902
-19.5 | -0.862 | 0.2194 | -0.032 | -3.93
-19 | -0.835 | 0.21746 | -0.032 | -3.839
-18.5 | -0.805 | 0.2063 | -0.031 | -3.902
-18 | -0.777 | 0.1961 | -0.031 | -3.963
-17.5 | -0.75 | 0.18974 | -0.031 | -3.951
-17 | -0.722 | 0.1853 | -0.031 | -3.897
-16.5 | -0.695 | 0.18314 | -0.032 | -3.794
-16 | -0.667 | 0.18021 | -0.032 | -3.703
-15.5 | -0.64 | 0.17453 | -0.032 | -3.665
-15 | -0.612 | 0.1691 | -0.033 | -3.62
-14.5 | -0.585 | 0.1535 | -0.034 | -3.809
-14 | -0.557 | 0.15157 | -0.034 | -3.675
-13.5 | -0.529 | 0.14211 | -0.033 | -3.719
-13 | -0.5 | 0.13257 | -0.032 | -3.771
-12.5 | -0.472 | 0.12896 | -0.032 | -3.66
-12 | -0.444 | 0.12665 | -0.032 | -3.507
-11.5 | -0.416 | 0.12686 | -0.033 | -3.281
-11 | -0.388 | 0.11783 | -0.034 | -3.296
-10.5 | -0.36 | 0.11466 | -0.034 | -3.143
-10 | -0.332 | 0.11295 | -0.035 | -2.942
-9.5 | -0.304 | 0.11382 | -0.035 | -2.673
-9 | -0.276 | 0.09761 | -0.034 | -2.826
-8.5 | -0.248 | 0.09521 | -0.034 | -2.602
-8 | -0.22 | 0.08707 | -0.035 | -2.521
-7.5 | -0.191 | 0.09062 | -0.036 | -2.111
-7 | -0.163 | 0.06589 | -0.033 | -2.472
-6.5 | -0.135 | 0.05321 | -0.035 | -2.531
-6 | -0.106 | 0.04762 | -0.036 | -2.234
-5.5 | -0.126 | 0.04677 | -0.032 | -2.704
-5 | -0.088 | 0.04055 | -0.038 | -2.183
-4.5 | -0.04 | 0.0377 | -0.032 | -1.052
-4 | 0.014 | 0.03598 | -0.045 | 0.383
-3.5 | 0.086 | 0.01088 | -0.095 | 7.905
-3 | 0.127 | 0.03298 | -0.046 | 3.856
-2.5 | 0.228 | 0.01056 | -0.098 | 21.6
-2 | 0.3 | 0.01078 | -0.099 | 27.775
-1.5 | 0.372 | 0.01063 | -0.1 | 35.032
-1 | 0.443 | 0.01025 | -0.102 | 43.27
-0.5 | 0.514 | 0.00835 | -0.103 | 61.606
0 | 0.578 | 0.00903 | -0.102 | 64.01
0.5 | 0.646 | 0.00919 | -0.103 | 70.28
1 | 0.714 | 0.00944 | -0.104 | 75.637
1.5 | 0.782 | 0.00968 | -0.105 | 80.744
2 | 0.848 | 0.01003 | -0.106 | 84.557
2.5 | 0.914 | 0.01041 | -0.107 | 87.851
3 | 0.98 | 0.01078 | -0.108 | 90.969
3.5 | 1.046 | 0.01124 | -0.109 | 93.016
4 | 1.112 | 0.01172 | -0.11 | 94.826
4.5 | 1.176 | 0.01228 | -0.111 | 95.77
5 | 1.241 | 0.0129 | -0.111 | 96.196
5.5 | 1.291 | 0.01349 | -0.113 | 95.663
6 | 1.35 | 0.01416 | -0.114 | 95.28
6.5 | 1.406 | 0.01485 | -0.115 | 94.675
7 | 1.454 | 0.02836 | -0.116 | 51.261
7.5 | 1.496 | 0.03044 | -0.117 | 49.134
8 | 1.527 | 0.03258 | -0.117 | 46.863
8.5 | 1.542 | 0.03533 | -0.118 | 43.665
9 | 1.533 | 0.03807 | -0.119 | 40.266
9.5 | 1.475 | 0.04143 | -0.12 | 35.597
10 | 1.23 | 0.04452 | -0.121 | 27.628
10.5 | 0.829 | 0.08246 | -0.06 | 10.05
11 | 0.855 | 0.11558 | -0.054 | 7.394
11.5 | 0.882 | 0.11948 | -0.054 | 7.384
12 | 0.911 | 0.1306 | -0.059 | 6.974
12.5 | 0.938 | 0.13394 | -0.06 | 7.006
13 | 0.966 | 0.14217 | -0.061 | 6.795
13.5 | 0.994 | 0.15493 | -0.062 | 6.414

## 32. Re 500k Mach 0.50 (2)
BIGFOIL.COM POLAR EXPORT
GA 40A616
GA 40A616 |  |  |  | Cl Max: | 1.3118 | at alpha= | 8.5 | deg
XFOIL ncrit=9 |  |  |  | L/D Max: | 77.2676 | at alpha= | 6 | deg
Re: | 500000 |  |  | Cd Min: | 0.23661 | at alpha= | -20 | deg
Mach: | 0.5 |  |  | Cl=0 at alpha= | -4.611 | deg
|  |  |  | @ Cl=0.1, Cd= | 0.017
|  |  |  | @ Cl=0.4, Cd= | 0.011272
|  |  |  | @ Cl=0.6, Cd= | 0.01178
alpha (deg) | Cl | Cd | Cm | Cl/Cd
-20 | -0.4305 | 0.23661 | -0.0243 | -1.8194
-19.5 | -0.3606 | 0.22372 | -0.0449 | -1.6118
-19 | -0.3399 | 0.21708 | -0.0486 | -1.5658
-18.5 | -0.3193 | 0.21025 | -0.0524 | -1.5187
-18 | -0.3002 | 0.20312 | -0.0568 | -1.4779
-17 | -0.2589 | 0.18906 | -0.0645 | -1.3694
-16.5 | -0.2363 | 0.18265 | -0.0679 | -1.2937
-16 | -0.2153 | 0.17596 | -0.0716 | -1.2236
-15.5 | -0.1948 | 0.16908 | -0.0754 | -1.1521
-15 | -0.1754 | 0.16217 | -0.0794 | -1.0816
-14.5 | -0.1658 | 0.15522 | -0.0847 | -1.0682
-14 | -0.1384 | 0.148 | -0.0867 | -0.93514
-13.5 | -0.1183 | 0.14158 | -0.0898 | -0.83557
-13 | -0.0996 | 0.13496 | -0.0932 | -0.738
-12.5 | -0.0872 | 0.12775 | -0.0977 | -0.68258
-12 | -0.0812 | 0.12049 | -0.1028 | -0.67391
-11.5 | -0.0521 | 0.11448 | -0.1035 | -0.4551
-11 | -0.0358 | 0.10822 | -0.1065 | -0.33081
-10.5 | -0.0317 | 0.1006 | -0.1117 | -0.31511
-10 | -0.0239 | 0.09307 | -0.1155 | -0.2568
-9.5 | -0.005 | 0.08744 | -0.1168 | -0.057182
-9 | 0.0073 | 0.08134 | -0.1193 | 0.089747
-8.5 | 0.0149 | 0.07482 | -0.1224 | 0.19914
-8 | -0.0002 | 0.0631 | -0.1329 | -0.0031696
-7.5 | 0.0033 | 0.05743 | -0.1337 | 0.057461
-7 | -0.0112 | 0.04982 | -0.1383 | -0.22481
-6.5 | -0.0355 | 0.04465 | -0.1358 | -0.79507
-5.5 | -0.0509 | 0.03103 | -0.1274 | -1.6403
-5 | -0.0291 | 0.02594 | -0.1227 | -1.1218
-4.5 | 0.0083 | 0.02166 | -0.1186 | 0.38319
-4 | 0.0602 | 0.01827 | -0.1156 | 3.295
-3.5 | 0.1191 | 0.01639 | -0.1138 | 7.2666
-3 | 0.1749 | 0.01506 | -0.1116 | 11.6135
-2.5 | 0.2307 | 0.01431 | -0.1095 | 16.1216
-2 | 0.2863 | 0.01358 | -0.1077 | 21.0825
-1.5 | 0.3461 | 0.01313 | -0.1065 | 26.3595
-1 | 0.385 | 0.01135 | -0.1029 | 33.9207
-0.5 | 0.4314 | 0.01111 | -0.0992 | 38.8299
0 | 0.4842 | 0.01133 | -0.0962 | 42.7361
0.5 | 0.5422 | 0.0116 | -0.0945 | 46.7414
1 | 0.6063 | 0.0118 | -0.0944 | 51.3814
1.5 | 0.6658 | 0.01217 | -0.0935 | 54.7083
2 | 0.7149 | 0.01265 | -0.0908 | 56.5138
2.5 | 0.7708 | 0.013 | -0.0892 | 59.2923
3 | 0.8411 | 0.01327 | -0.0903 | 63.3836
3.5 | 0.9307 | 0.01385 | -0.0956 | 67.1986
4 | 1.013 | 0.01491 | -0.1007 | 67.941
4.5 | 1.094 | 0.01531 | -0.1041 | 71.4566
5 | 1.1576 | 0.0154 | -0.1032 | 75.1688
5.5 | 1.1526 | 0.01654 | -0.0912 | 69.6856
6 | 1.2386 | 0.01603 | -0.0931 | 77.2676
6.5 | 1.2219 | 0.01736 | -0.0795 | 70.3859
7 | 1.2528 | 0.01795 | -0.0736 | 69.7939
7.5 | 1.3007 | 0.01725 | -0.0691 | 75.4029
8 | 1.3027 | 0.02 | -0.0619 | 65.135
8.5 | 1.3118 | 0.02295 | -0.0559 | 57.159
9 | 1.2982 | 0.02714 | -0.0483 | 47.8335
9.5 | 1.2575 | 0.03354 | -0.0403 | 37.4925
10 | 1.2213 | 0.04046 | -0.034 | 30.1854
10.5 | 1.1897 | 0.04765 | -0.0291 | 24.9675
11 | 1.1628 | 0.05501 | -0.0254 | 21.138
11.5 | 1.1509 | 0.06163 | -0.0226 | 18.6743
12 | 1.1524 | 0.06754 | -0.0206 | 17.0625
12.5 | 1.1557 | 0.07357 | -0.0191 | 15.7088
13 | 1.1634 | 0.07946 | -0.0179 | 14.6413
13.5 | 1.169 | 0.0857 | -0.017 | 13.6406

## 33. Re 750k Mach 0.00 (1)
BIGFOIL.COM POLAR EXPORT
GA 40A616
GA 40A616 |  |  |  | Cl Max: | 1.718 | at alpha= | 14 | deg
JavaFoil+Calcfoil stall+Eppler ext transition |  |  |  | L/D Max: | 154.862 | at alpha= | 6.5 | deg
Re: | 750000 |  |  | Cd Min: | 0.00662 | at alpha= | 0 | deg
Mach: | 0 |  |  | Cl=0 at alpha= | -4.125 | deg
|  |  |  | @ Cl=0.1, Cd= | 0.009218
|  |  |  | @ Cl=0.4, Cd= | 0.0080971
|  |  |  | @ Cl=0.6, Cd= | 0.0068642
alpha (deg) | Cl | Cd | Cm | Cl/Cd
-18.5 | -0.431 | 0.1662 | -0.022 | -2.592
-18 | -0.442 | 0.15716 | -0.023 | -2.816
-17.5 | -0.454 | 0.14666 | -0.023 | -3.094
-17 | -0.464 | 0.13939 | -0.023 | -3.332
-16.5 | -0.475 | 0.13601 | -0.024 | -3.489
-16 | -0.484 | 0.12666 | -0.024 | -3.82
-15.5 | -0.492 | 0.12059 | -0.024 | -4.078
-15 | -0.499 | 0.11526 | -0.024 | -4.327
-14.5 | -0.504 | 0.11023 | -0.025 | -4.572
-14 | -0.507 | 0.10506 | -0.025 | -4.83
-13.5 | -0.509 | 0.09963 | -0.026 | -5.11
-13 | -0.508 | 0.09309 | -0.026 | -5.458
-12.5 | -0.505 | 0.08757 | -0.027 | -5.763
-12 | -0.499 | 0.08328 | -0.028 | -5.988
-11.5 | -0.489 | 0.07836 | -0.028 | -6.246
-11 | -0.477 | 0.07405 | -0.028 | -6.439
-10.5 | -0.461 | 0.0693 | -0.029 | -6.655
-10 | -0.442 | 0.06544 | -0.03 | -6.756
-9.5 | -0.419 | 0.06086 | -0.031 | -6.892
-9 | -0.394 | 0.05706 | -0.032 | -6.897
-8.5 | -0.364 | 0.05537 | -0.03 | -6.566
-8 | -0.331 | 0.05165 | -0.031 | -6.414
-7.5 | -0.296 | 0.04809 | -0.034 | -6.16
-7 | -0.258 | 0.04521 | -0.036 | -5.71
-6.5 | -0.218 | 0.04198 | -0.04 | -5.198
-6 | -0.215 | 0.00989 | -0.077 | -21.743
-5.5 | -0.16 | 0.00959 | -0.078 | -16.686
-5 | -0.103 | 0.00969 | -0.079 | -10.63
-4.5 | -0.045 | 0.00956 | -0.08 | -4.662
-4 | 0.015 | 0.00941 | -0.081 | 1.606
-3.5 | 0.076 | 0.00934 | -0.082 | 8.1
-3 | 0.137 | 0.00903 | -0.084 | 15.162
-2.5 | 0.198 | 0.00905 | -0.085 | 21.934
-2 | 0.26 | 0.00897 | -0.086 | 29.003
-1.5 | 0.323 | 0.00887 | -0.087 | 36.368
-1 | 0.384 | 0.00859 | -0.088 | 44.718
-0.5 | 0.446 | 0.00668 | -0.089 | 66.74
0 | 0.511 | 0.00662 | -0.091 | 77.268
0.5 | 0.573 | 0.00696 | -0.092 | 82.33
1 | 0.635 | 0.00674 | -0.093 | 94.29
1.5 | 0.697 | 0.00713 | -0.094 | 97.767
2 | 0.759 | 0.00722 | -0.095 | 105.201
2.5 | 0.821 | 0.00734 | -0.096 | 111.892
3 | 0.883 | 0.00744 | -0.098 | 118.696
3.5 | 0.945 | 0.00758 | -0.099 | 124.603
4 | 1.006 | 0.00773 | -0.1 | 130.226
4.5 | 1.068 | 0.00761 | -0.101 | 140.337
5 | 1.13 | 0.00778 | -0.102 | 145.147
5.5 | 1.182 | 0.00797 | -0.103 | 148.295
6 | 1.24 | 0.00822 | -0.104 | 150.933
6.5 | 1.298 | 0.00838 | -0.106 | 154.862
7 | 1.325 | 0.00927 | -0.104 | 142.876
7.5 | 1.374 | 0.00966 | -0.105 | 142.258
8 | 1.397 | 0.02102 | -0.104 | 66.452
8.5 | 1.441 | 0.02213 | -0.105 | 65.129
9 | 1.483 | 0.02333 | -0.105 | 63.564
9.5 | 1.523 | 0.02481 | -0.106 | 61.377
10 | 1.559 | 0.02611 | -0.107 | 59.71
10.5 | 1.592 | 0.02783 | -0.108 | 57.192
11 | 1.622 | 0.02931 | -0.109 | 55.325
11.5 | 1.648 | 0.03067 | -0.11 | 53.728
12 | 1.67 | 0.03229 | -0.111 | 51.72
12.5 | 1.689 | 0.03403 | -0.111 | 49.623
13 | 1.703 | 0.03599 | -0.112 | 47.321
13.5 | 1.713 | 0.03804 | -0.113 | 45.024
14 | 1.718 | 0.04017 | -0.114 | 42.771
14.5 | 1.714 | 0.04245 | -0.114 | 40.372
15 | 1.7 | 0.04453 | -0.115 | 38.175
15.5 | 1.68 | 0.04728 | -0.116 | 35.532
16 | 1.655 | 0.05005 | -0.116 | 33.059
16.5 | 1.624 | 0.05347 | -0.117 | 30.368
17 | 1.583 | 0.05853 | -0.116 | 27.041
17.5 | 1.355 | 0.13867 | -0.069 | 9.772
18 | 1.324 | 0.14605 | -0.07 | 9.068
18.5 | 1.283 | 0.15739 | -0.061 | 8.152
19 | 1.245 | 0.16633 | -0.057 | 7.488

## 34. Re 750k Mach 0.00 (2)
BIGFOIL.COM POLAR EXPORT
GA 40A616
GA 40A616 |  |  |  | Cl Max: | 1.3657 | at alpha= | 20 | deg
XFOIL ncrit=9 |  |  |  | L/D Max: | 145.407 | at alpha= | 7.5 | deg
Re: | 750000 |  |  | Cd Min: | 0.21737 | at alpha= | -20 | deg
Mach: | 0 |  |  | Cl=0 at alpha= | -4.3327 | deg
|  |  |  | @ Cl=0.1, Cd= | 0.011067
|  |  |  | @ Cl=0.4, Cd= | 0.0075736
|  |  |  | @ Cl=0.6, Cd= | 0.0078274
alpha (deg) | Cl | Cd | Cm | Cl/Cd
-20 | -0.4285 | 0.21737 | -0.0175 | -1.9713
-18.5 | -0.3368 | 0.1935 | -0.0426 | -1.7406
-18 | -0.2957 | 0.18479 | -0.0541 | -1.6002
-16.5 | -0.2618 | 0.16516 | -0.0642 | -1.5851
-16 | -0.2471 | 0.15826 | -0.0671 | -1.5614
-15.5 | -0.2277 | 0.15294 | -0.0691 | -1.4888
-15 | -0.2128 | 0.1469 | -0.0721 | -1.4486
-14.5 | -0.1982 | 0.14101 | -0.0749 | -1.4056
-14 | -0.1851 | 0.13459 | -0.078 | -1.3753
-13.5 | -0.1866 | 0.12515 | -0.0831 | -1.491
-13 | -0.1798 | 0.11715 | -0.0864 | -1.5348
-12.5 | -0.1631 | 0.112 | -0.0882 | -1.4563
-12 | -0.1514 | 0.10604 | -0.0906 | -1.4278
-11.5 | -0.1394 | 0.1003 | -0.0932 | -1.3898
-11 | -0.1335 | 0.09344 | -0.0962 | -1.4287
-10.5 | -0.1531 | 0.08021 | -0.1034 | -1.9087
-10 | -0.1781 | 0.06381 | -0.1142 | -2.7911
-8 | -0.3168 | 0.02862 | -0.1031 | -11.0692
-7.5 | -0.3057 | 0.02103 | -0.0977 | -14.5364
-7 | -0.2652 | 0.01802 | -0.0957 | -14.717
-6.5 | -0.2182 | 0.01623 | -0.0949 | -13.4442
-6 | -0.1684 | 0.01516 | -0.0943 | -11.1082
-5.5 | -0.1185 | 0.01397 | -0.0936 | -8.4825
-5 | -0.0674 | 0.01319 | -0.0931 | -5.1099
-4.5 | -0.0172 | 0.01233 | -0.0924 | -1.395
-4 | 0.0342 | 0.0118 | -0.092 | 2.8983
-3.5 | 0.085 | 0.01118 | -0.0914 | 7.6029
-3 | 0.1381 | 0.01078 | -0.0912 | 12.8108
-2.5 | 0.1906 | 0.01032 | -0.0909 | 18.469
-2 | 0.2442 | 0.00999 | -0.0908 | 24.4444
-1.5 | 0.2878 | 0.00871 | -0.0895 | 33.0425
-1 | 0.3311 | 0.00772 | -0.0877 | 42.8886
-0.5 | 0.3834 | 0.00758 | -0.0871 | 50.5805
0 | 0.4353 | 0.00756 | -0.0863 | 57.5794
0.5 | 0.4895 | 0.0076 | -0.086 | 64.4079
1 | 0.5458 | 0.00772 | -0.0865 | 70.6995
1.5 | 0.6013 | 0.00783 | -0.0867 | 76.7944
2 | 0.6559 | 0.00788 | -0.0868 | 83.236
2.5 | 0.7106 | 0.00795 | -0.0869 | 89.3836
3 | 0.7657 | 0.00801 | -0.0871 | 95.593
3.5 | 0.8233 | 0.00813 | -0.0879 | 101.2669
4 | 0.8891 | 0.00835 | -0.0906 | 106.479
4.5 | 0.9627 | 0.00847 | -0.0951 | 113.66
5 | 1.0373 | 0.00854 | -0.0998 | 121.4637
5.5 | 1.1107 | 0.00868 | -0.1043 | 127.9608
6 | 1.1663 | 0.00861 | -0.1051 | 135.4588
6.5 | 1.2021 | 0.00854 | -0.1014 | 140.7611
7 | 1.244 | 0.00864 | -0.0991 | 143.9815
7.5 | 1.2854 | 0.00884 | -0.0968 | 145.4072
8 | 1.322 | 0.00916 | -0.0936 | 144.3231
8.5 | 1.3273 | 0.01011 | -0.0846 | 131.2859
9 | 1.2968 | 0.01244 | -0.0706 | 104.2444
9.5 | 1.271 | 0.01615 | -0.0607 | 78.6997
10 | 1.2513 | 0.02056 | -0.0535 | 60.8609
10.5 | 1.2359 | 0.02512 | -0.0477 | 49.1998
11 | 1.225 | 0.02965 | -0.0429 | 41.3153
11.5 | 1.2208 | 0.03403 | -0.0391 | 35.8742
12 | 1.2257 | 0.0379 | -0.0363 | 32.3404
12.5 | 1.2389 | 0.04126 | -0.0343 | 30.0267
13 | 1.2535 | 0.04459 | -0.0326 | 28.1117
13.5 | 1.2715 | 0.0477 | -0.0312 | 26.6562
14 | 1.2825 | 0.05151 | -0.0296 | 24.8981
14.5 | 1.2985 | 0.05496 | -0.0285 | 23.6263
15 | 1.3126 | 0.05865 | -0.0274 | 22.3802
15.5 | 1.3158 | 0.0635 | -0.0261 | 20.7213
16 | 1.3317 | 0.06718 | -0.0255 | 19.8229
16.5 | 1.3417 | 0.07156 | -0.0249 | 18.7493
17 | 1.3402 | 0.07726 | -0.0242 | 17.3466
17.5 | 1.3511 | 0.08176 | -0.0241 | 16.5252
18 | 1.3594 | 0.08664 | -0.0242 | 15.6902
18.5 | 1.3629 | 0.09221 | -0.0246 | 14.7804
19 | 1.3582 | 0.09886 | -0.0251 | 13.7386
19.5 | 1.3626 | 0.1046 | -0.0261 | 13.0268
20 | 1.3657 | 0.11062 | -0.0275 | 12.3459

## 35. Re 750k Mach 0.10 (1)
BIGFOIL.COM POLAR EXPORT
GA 40A616
GA 40A616 |  |  |  | Cl Max: | 1.708 | at alpha= | 14 | deg
JavaFoil+Calcfoil stall+Eppler ext transition |  |  |  | L/D Max: | 153.757 | at alpha= | 6.5 | deg
Re: | 750000 |  |  | Cd Min: | 0.00665 | at alpha= | -0.5 | deg
Mach: | 0.1 |  |  | Cl=0 at alpha= | -4.125 | deg
|  |  |  | @ Cl=0.1, Cd= | 0.0091326
|  |  |  | @ Cl=0.4, Cd= | 0.0081132
|  |  |  | @ Cl=0.6, Cd= | 0.0067393
alpha (deg) | Cl | Cd | Cm | Cl/Cd
-18 | -0.397 | 0.15755 | -0.022 | -2.517
-17.5 | -0.41 | 0.15103 | -0.023 | -2.716
-17 | -0.424 | 0.14335 | -0.023 | -2.955
-16.5 | -0.436 | 0.13603 | -0.024 | -3.207
-16 | -0.448 | 0.12927 | -0.024 | -3.467
-15.5 | -0.459 | 0.12321 | -0.025 | -3.727
-15 | -0.469 | 0.11716 | -0.025 | -4.001
-14.5 | -0.477 | 0.11157 | -0.025 | -4.274
-14 | -0.483 | 0.10519 | -0.025 | -4.594
-13.5 | -0.488 | 0.09932 | -0.025 | -4.909
-13 | -0.49 | 0.09375 | -0.026 | -5.221
-12.5 | -0.489 | 0.08947 | -0.027 | -5.465
-12 | -0.485 | 0.08395 | -0.028 | -5.782
-11.5 | -0.479 | 0.07902 | -0.028 | -6.056
-11 | -0.468 | 0.07512 | -0.029 | -6.233
-10.5 | -0.454 | 0.07091 | -0.029 | -6.407
-10 | -0.437 | 0.06555 | -0.03 | -6.667
-9.5 | -0.416 | 0.06169 | -0.031 | -6.741
-9 | -0.391 | 0.05768 | -0.032 | -6.783
-8.5 | -0.363 | 0.05527 | -0.032 | -6.562
-8 | -0.33 | 0.05157 | -0.03 | -6.407
-7.5 | -0.296 | 0.04853 | -0.034 | -6.099
-7 | -0.258 | 0.04538 | -0.035 | -5.692
-6.5 | -0.218 | 0.04259 | -0.037 | -5.118
-6 | -0.216 | 0.00987 | -0.077 | -21.841
-5.5 | -0.16 | 0.00968 | -0.078 | -16.586
-5 | -0.103 | 0.0098 | -0.079 | -10.55
-4.5 | -0.045 | 0.00952 | -0.08 | -4.699
-4 | 0.015 | 0.00939 | -0.082 | 1.616
-3.5 | 0.076 | 0.00921 | -0.083 | 8.252
-3 | 0.138 | 0.00901 | -0.084 | 15.271
-2.5 | 0.199 | 0.00909 | -0.085 | 21.929
-2 | 0.261 | 0.00903 | -0.086 | 28.963
-1.5 | 0.324 | 0.00887 | -0.087 | 36.551
-1 | 0.386 | 0.00854 | -0.089 | 45.234
-0.5 | 0.448 | 0.00665 | -0.09 | 67.348
0 | 0.514 | 0.0067 | -0.091 | 76.717
0.5 | 0.576 | 0.00672 | -0.092 | 85.708
1 | 0.638 | 0.00677 | -0.093 | 94.27
1.5 | 0.701 | 0.00713 | -0.095 | 98.228
2 | 0.763 | 0.00725 | -0.096 | 105.186
2.5 | 0.825 | 0.00736 | -0.097 | 112.11
3 | 0.887 | 0.0075 | -0.098 | 118.322
3.5 | 0.949 | 0.00764 | -0.099 | 124.263
4 | 1.012 | 0.00779 | -0.1 | 129.903
4.5 | 1.074 | 0.00767 | -0.101 | 139.948
5 | 1.136 | 0.00784 | -0.103 | 144.807
5.5 | 1.188 | 0.008 | -0.104 | 148.451
6 | 1.246 | 0.00825 | -0.105 | 151.032
6.5 | 1.304 | 0.00848 | -0.106 | 153.757
7 | 1.33 | 0.00937 | -0.105 | 141.927
7.5 | 1.38 | 0.00977 | -0.105 | 141.278
8 | 1.402 | 0.02124 | -0.104 | 65.991
8.5 | 1.446 | 0.02238 | -0.105 | 64.612
9 | 1.488 | 0.02361 | -0.106 | 63.021
9.5 | 1.527 | 0.02509 | -0.107 | 60.856
10 | 1.563 | 0.02645 | -0.108 | 59.083
10.5 | 1.595 | 0.02821 | -0.108 | 56.539
11 | 1.624 | 0.0297 | -0.109 | 54.679
11.5 | 1.649 | 0.03111 | -0.11 | 53.001
12 | 1.67 | 0.03283 | -0.111 | 50.849
12.5 | 1.686 | 0.03462 | -0.112 | 48.689
13 | 1.698 | 0.0367 | -0.113 | 46.258
13.5 | 1.705 | 0.0388 | -0.113 | 43.949
14 | 1.708 | 0.0408 | -0.114 | 41.865
14.5 | 1.7 | 0.04333 | -0.115 | 39.237
15 | 1.682 | 0.04545 | -0.116 | 37.004
15.5 | 1.657 | 0.04832 | -0.116 | 34.292
16 | 1.626 | 0.0513 | -0.117 | 31.692
16.5 | 1.588 | 0.05534 | -0.117 | 28.689
17 | 1.354 | 0.13198 | -0.071 | 10.26
17.5 | 1.319 | 0.14017 | -0.07 | 9.408
18 | 1.275 | 0.1509 | -0.062 | 8.451
18.5 | 1.234 | 0.16097 | -0.057 | 7.665
19 | 1.194 | 0.1706 | -0.058 | 6.998

## 36. Re 750k Mach 0.10 (2)
BIGFOIL.COM POLAR EXPORT
GA 40A616
GA 40A616 |  |  |  | Cl Max: | 1.3578 | at alpha= | 20 | deg
XFOIL ncrit=9 |  |  |  | L/D Max: | 144.753 | at alpha= | 7.5 | deg
Re: | 750000 |  |  | Cd Min: | 0.2179 | at alpha= | -20 | deg
Mach: | 0.1 |  |  | Cl=0 at alpha= | -4.3449 | deg
|  |  |  | @ Cl=0.1, Cd= | 0.011133
|  |  |  | @ Cl=0.4, Cd= | 0.0076045
|  |  |  | @ Cl=0.6, Cd= | 0.0078634
alpha (deg) | Cl | Cd | Cm | Cl/Cd
-20 | -0.4286 | 0.2179 | -0.0177 | -1.967
-19 | -0.3985 | 0.20468 | -0.0249 | -1.9469
-18.5 | -0.3275 | 0.19294 | -0.0458 | -1.6974
-18 | -0.2959 | 0.1854 | -0.054 | -1.596
-17.5 | -0.2815 | 0.17964 | -0.0566 | -1.567
-17 | -0.2694 | 0.17263 | -0.0602 | -1.5606
-16.5 | -0.261 | 0.16573 | -0.0643 | -1.5749
-16 | -0.2454 | 0.15887 | -0.0671 | -1.5447
-15.5 | -0.2263 | 0.15349 | -0.0692 | -1.4744
-15 | -0.2111 | 0.14745 | -0.0723 | -1.4317
-14.5 | -0.1963 | 0.14152 | -0.0751 | -1.3871
-14 | -0.183 | 0.13506 | -0.0782 | -1.355
-13.5 | -0.1842 | 0.12576 | -0.0833 | -1.4647
-13 | -0.1767 | 0.11782 | -0.0867 | -1.4997
-12.5 | -0.1596 | 0.11267 | -0.0884 | -1.4165
-12 | -0.1476 | 0.1067 | -0.0908 | -1.3833
-11.5 | -0.1355 | 0.10091 | -0.0934 | -1.3428
-11 | -0.1292 | 0.09407 | -0.0965 | -1.3734
-10.5 | -0.1472 | 0.08117 | -0.1035 | -1.8135
-9.5 | -0.211 | 0.05431 | -0.1202 | -3.8851
-9 | -0.2504 | 0.04805 | -0.1175 | -5.2112
-8.5 | -0.2584 | 0.04433 | -0.1137 | -5.829
-8 | -0.3055 | 0.03045 | -0.1054 | -10.0328
-7.5 | -0.3003 | 0.02253 | -0.0997 | -13.3289
-7 | -0.2635 | 0.01893 | -0.0971 | -13.9197
-6.5 | -0.2186 | 0.01655 | -0.0959 | -13.2085
-6 | -0.1687 | 0.01543 | -0.0952 | -10.9332
-5.5 | -0.118 | 0.01423 | -0.0944 | -8.2923
-5 | -0.0673 | 0.01331 | -0.0939 | -5.0563
-4.5 | -0.0156 | 0.01259 | -0.0933 | -1.2391
-4 | 0.0347 | 0.01188 | -0.0927 | 2.9209
-3.5 | 0.0859 | 0.01123 | -0.0921 | 7.6492
-3 | 0.1394 | 0.01086 | -0.0918 | 12.8361
-2.5 | 0.1918 | 0.01035 | -0.0915 | 18.5314
-2 | 0.2458 | 0.01004 | -0.0913 | 24.4821
-1.5 | 0.2907 | 0.00884 | -0.0901 | 32.8846
-1 | 0.3332 | 0.00775 | -0.0882 | 42.9935
-0.5 | 0.3857 | 0.00761 | -0.0876 | 50.6833
0 | 0.4378 | 0.00759 | -0.0867 | 57.6812
0.5 | 0.4924 | 0.00764 | -0.0865 | 64.4503
1 | 0.5491 | 0.00779 | -0.087 | 70.4878
1.5 | 0.6046 | 0.00787 | -0.0872 | 76.8234
2 | 0.6596 | 0.00792 | -0.0872 | 83.2828
2.5 | 0.7147 | 0.00799 | -0.0874 | 89.4493
3 | 0.7701 | 0.00806 | -0.0875 | 95.5459
3.5 | 0.8281 | 0.0082 | -0.0883 | 100.9878
4 | 0.8934 | 0.0084 | -0.0908 | 106.3571
4.5 | 0.9677 | 0.00852 | -0.0954 | 113.5798
5 | 1.0431 | 0.0086 | -0.1001 | 121.2907
5.5 | 1.117 | 0.00874 | -0.1046 | 127.8032
6 | 1.1727 | 0.00868 | -0.1053 | 135.1037
6.5 | 1.2083 | 0.00859 | -0.1015 | 140.6636
7 | 1.2502 | 0.00871 | -0.0991 | 143.5362
7.5 | 1.2912 | 0.00892 | -0.0966 | 144.7534
8 | 1.3265 | 0.00926 | -0.0931 | 143.2505
8.5 | 1.327 | 0.01027 | -0.083 | 129.2113
9 | 1.2951 | 0.01283 | -0.0692 | 100.9431
9.5 | 1.2691 | 0.01676 | -0.0596 | 75.722
10 | 1.2485 | 0.02133 | -0.0526 | 58.5326
10.5 | 1.232 | 0.02603 | -0.0467 | 47.33
11 | 1.221 | 0.03065 | -0.042 | 39.8369
11.5 | 1.218 | 0.035 | -0.0384 | 34.8
12 | 1.223 | 0.03892 | -0.0356 | 31.4234
12.5 | 1.2373 | 0.04225 | -0.0337 | 29.2852
13 | 1.2503 | 0.04578 | -0.0318 | 27.3111
13.5 | 1.2689 | 0.04891 | -0.0305 | 25.9436
14 | 1.2784 | 0.05291 | -0.0288 | 24.1618
14.5 | 1.2961 | 0.05627 | -0.0277 | 23.0336
15 | 1.3086 | 0.06019 | -0.0266 | 21.7412
15.5 | 1.3125 | 0.06506 | -0.0254 | 20.1737
16 | 1.3276 | 0.0689 | -0.0247 | 19.2685
16.5 | 1.3368 | 0.07342 | -0.0241 | 18.2076
17 | 1.3368 | 0.07906 | -0.0236 | 16.9087
17.5 | 1.3458 | 0.08389 | -0.0235 | 16.0424
18 | 1.3528 | 0.08902 | -0.0237 | 15.1966
18.5 | 1.3537 | 0.09501 | -0.0241 | 14.248
19 | 1.3522 | 0.10141 | -0.0248 | 13.334
19.5 | 1.3554 | 0.1074 | -0.0259 | 12.6201
20 | 1.3578 | 0.11365 | -0.0275 | 11.9472

## 37. Re 750k Mach 0.25 (1)
BIGFOIL.COM POLAR EXPORT
GA 40A616
GA 40A616 |  |  |  | Cl Max: | 1.653 | at alpha= | 12.5 | deg
JavaFoil+Calcfoil stall+Eppler ext transition |  |  |  | L/D Max: | 144.554 | at alpha= | 5 | deg
Re: | 750000 |  |  | Cd Min: | 0.00672 | at alpha= | -0.5 | deg
Mach: | 0.25 |  |  | Cl=0 at alpha= | -4.129 | deg
|  |  |  | @ Cl=0.1, Cd= | 0.0092687
|  |  |  | @ Cl=0.4, Cd= | 0.0087676
|  |  |  | @ Cl=0.6, Cd= | 0.0067825
alpha (deg) | Cl | Cd | Cm | Cl/Cd
-15.5 | -0.068 | 0.12872 | -0.026 | -0.525
-15 | -0.166 | 0.13662 | -0.025 | -1.212
-14.5 | -0.216 | 0.11984 | -0.026 | -1.8
-14 | -0.256 | 0.12067 | -0.026 | -2.123
-13.5 | -0.291 | 0.11025 | -0.026 | -2.641
-13 | -0.321 | 0.10437 | -0.027 | -3.079
-12.5 | -0.347 | 0.09547 | -0.027 | -3.632
-12 | -0.367 | 0.09097 | -0.027 | -4.036
-11.5 | -0.382 | 0.08606 | -0.028 | -4.441
-11 | -0.392 | 0.07793 | -0.028 | -5.025
-10.5 | -0.395 | 0.07296 | -0.029 | -5.415
-10 | -0.392 | 0.06944 | -0.029 | -5.652
-9.5 | -0.384 | 0.06349 | -0.031 | -6.048
-9 | -0.369 | 0.05902 | -0.031 | -6.257
-8.5 | -0.349 | 0.05574 | -0.032 | -6.259
-8 | -0.323 | 0.05395 | -0.031 | -5.986
-7.5 | -0.293 | 0.0494 | -0.034 | -5.924
-7 | -0.258 | 0.04637 | -0.035 | -5.558
-6.5 | -0.219 | 0.04363 | -0.036 | -5.022
-6 | -0.177 | 0.04113 | -0.037 | -4.307
-5.5 | -0.163 | 0.00977 | -0.08 | -16.71
-5 | -0.105 | 0.00992 | -0.081 | -10.632
-4.5 | -0.046 | 0.00966 | -0.083 | -4.737
-4 | 0.016 | 0.00936 | -0.084 | 1.661
-3.5 | 0.078 | 0.00937 | -0.085 | 8.321
-3 | 0.141 | 0.00908 | -0.086 | 15.535
-2.5 | 0.205 | 0.00922 | -0.087 | 22.197
-2 | 0.269 | 0.00886 | -0.089 | 30.308
-1.5 | 0.333 | 0.00893 | -0.09 | 37.311
-1 | 0.397 | 0.00887 | -0.091 | 44.731
-0.5 | 0.46 | 0.00672 | -0.092 | 68.488
0 | 0.528 | 0.00677 | -0.093 | 77.994
0.5 | 0.592 | 0.00677 | -0.095 | 87.394
1 | 0.656 | 0.00687 | -0.096 | 95.464
1.5 | 0.72 | 0.0073 | -0.097 | 98.647
2 | 0.784 | 0.00743 | -0.098 | 105.514
2.5 | 0.848 | 0.00751 | -0.099 | 112.973
3 | 0.912 | 0.00732 | -0.101 | 124.633
3.5 | 0.976 | 0.00782 | -0.102 | 124.786
4 | 1.039 | 0.00799 | -0.103 | 130.128
4.5 | 1.103 | 0.00787 | -0.104 | 140.25
5 | 1.167 | 0.00807 | -0.105 | 144.554
5.5 | 1.195 | 0.00887 | -0.104 | 134.748
6 | 1.251 | 0.00921 | -0.105 | 135.873
6.5 | 1.306 | 0.00953 | -0.106 | 137.071
7 | 1.359 | 0.00995 | -0.107 | 136.593
7.5 | 1.408 | 0.01038 | -0.108 | 135.647
8 | 1.431 | 0.02247 | -0.107 | 63.674
8.5 | 1.474 | 0.02412 | -0.108 | 61.083
9 | 1.513 | 0.02549 | -0.108 | 59.366
9.5 | 1.549 | 0.02688 | -0.109 | 57.616
10 | 1.58 | 0.02876 | -0.11 | 54.947
10.5 | 1.607 | 0.03041 | -0.111 | 52.83
11 | 1.628 | 0.03212 | -0.112 | 50.676
11.5 | 1.643 | 0.03399 | -0.113 | 48.339
12 | 1.652 | 0.03591 | -0.114 | 45.99
12.5 | 1.653 | 0.03815 | -0.114 | 43.339
13 | 1.648 | 0.04045 | -0.115 | 40.749
13.5 | 1.636 | 0.04302 | -0.116 | 38.019
14 | 1.616 | 0.04535 | -0.117 | 35.631
14.5 | 1.578 | 0.04853 | -0.117 | 32.52
15 | 1.328 | 0.1112 | -0.074 | 11.94
15.5 | 1.261 | 0.12324 | -0.057 | 10.229
16 | 1.199 | 0.13169 | -0.055 | 9.108
16.5 | 1.132 | 0.14197 | -0.054 | 7.972
17 | 1.056 | 0.1488 | -0.046 | 7.098
17.5 | 0.977 | 0.15842 | -0.046 | 6.167

## 38. Re 750k Mach 0.25 (2)
BIGFOIL.COM POLAR EXPORT
GA 40A616
GA 40A616 |  |  |  | Cl Max: | 1.3458 | at alpha= | 8 | deg
XFOIL ncrit=9 |  |  |  | L/D Max: | 141.747 | at alpha= | 7.5 | deg
Re: | 750000 |  |  | Cd Min: | 0.20233 | at alpha= | -19 | deg
Mach: | 0.25 |  |  | Cl=0 at alpha= | -4.3689 | deg
|  |  |  | @ Cl=0.1, Cd= | 0.01153
|  |  |  | @ Cl=0.4, Cd= | 0.0077997
|  |  |  | @ Cl=0.6, Cd= | 0.008052
alpha (deg) | Cl | Cd | Cm | Cl/Cd
-19 | -0.35 | 0.20233 | -0.0412 | -1.7298
-18.5 | -0.3123 | 0.19435 | -0.0511 | -1.6069
-18 | -0.2966 | 0.18867 | -0.0538 | -1.5721
-17.5 | -0.2803 | 0.1826 | -0.0569 | -1.535
-16.5 | -0.2568 | 0.16868 | -0.0651 | -1.5224
-16 | -0.2374 | 0.16207 | -0.0676 | -1.4648
-15.5 | -0.2186 | 0.15637 | -0.0702 | -1.398
-15 | -0.2024 | 0.15034 | -0.0733 | -1.3463
-14.5 | -0.1867 | 0.14414 | -0.0763 | -1.2953
-14 | -0.173 | 0.13752 | -0.0795 | -1.258
-13.5 | -0.1717 | 0.12871 | -0.0848 | -1.334
-13 | -0.161 | 0.12126 | -0.0878 | -1.3277
-12.5 | -0.1417 | 0.11599 | -0.0895 | -1.2217
-12 | -0.1284 | 0.10986 | -0.0923 | -1.1688
-11.5 | -0.1163 | 0.10389 | -0.0949 | -1.1195
-11 | -0.1085 | 0.09695 | -0.0981 | -1.1191
-10.5 | -0.1198 | 0.08542 | -0.1046 | -1.4025
-10 | -0.1199 | 0.07796 | -0.1074 | -1.538
-9.5 | -0.1147 | 0.07199 | -0.1099 | -1.5933
-9 | -0.1176 | 0.06437 | -0.1142 | -1.8269
-8.5 | -0.1527 | 0.053 | -0.1223 | -2.8811
-8 | -0.188 | 0.04704 | -0.119 | -3.9966
-7.5 | -0.2507 | 0.03158 | -0.1111 | -7.9386
-7 | -0.2439 | 0.02429 | -0.1057 | -10.0412
-6.5 | -0.2162 | 0.01911 | -0.1018 | -11.3134
-6 | -0.1688 | 0.01717 | -0.1004 | -9.8311
-5.5 | -0.118 | 0.01546 | -0.0992 | -7.6326
-5 | -0.0664 | 0.01403 | -0.0982 | -4.7327
-4.5 | -0.0135 | 0.01316 | -0.0974 | -1.0258
-4 | 0.038 | 0.01222 | -0.0964 | 3.1097
-3.5 | 0.0914 | 0.01162 | -0.0957 | 7.8657
-3 | 0.1449 | 0.01106 | -0.0951 | 13.1013
-2.5 | 0.199 | 0.01058 | -0.0946 | 18.8091
-2 | 0.2545 | 0.01031 | -0.0944 | 24.6848
-1 | 0.3447 | 0.00797 | -0.091 | 43.2497
-0.5 | 0.3983 | 0.0078 | -0.0903 | 51.0641
0 | 0.4521 | 0.00779 | -0.0894 | 58.0359
0.5 | 0.5086 | 0.00795 | -0.0892 | 63.9748
1 | 0.5657 | 0.00801 | -0.0893 | 70.6242
1.5 | 0.6228 | 0.00808 | -0.0895 | 77.0792
2 | 0.6799 | 0.00815 | -0.0896 | 83.4233
2.5 | 0.7372 | 0.00824 | -0.0898 | 89.466
3 | 0.7947 | 0.00838 | -0.09 | 94.8329
3.5 | 0.8524 | 0.00856 | -0.0903 | 99.5794
4 | 0.9177 | 0.00869 | -0.0922 | 105.6041
4.5 | 0.9956 | 0.00884 | -0.097 | 112.6244
5 | 1.0752 | 0.00899 | -0.102 | 119.5996
5.5 | 1.1518 | 0.00911 | -0.1066 | 126.4325
6 | 1.2088 | 0.00911 | -0.1068 | 132.6894
6.5 | 1.2412 | 0.00894 | -0.1017 | 138.8367
7 | 1.283 | 0.00909 | -0.0987 | 141.1441
7.5 | 1.3225 | 0.00933 | -0.0953 | 141.7471
8 | 1.3458 | 0.00982 | -0.0888 | 137.0468
8.5 | 1.3272 | 0.01142 | -0.0757 | 116.2172
9 | 1.2882 | 0.01539 | -0.0632 | 83.7037
9.5 | 1.2586 | 0.02036 | -0.0547 | 61.8173
10 | 1.234 | 0.02556 | -0.0479 | 48.2786
10.5 | 1.2152 | 0.03075 | -0.0423 | 39.5187
11 | 1.2044 | 0.03576 | -0.038 | 33.6801
11.5 | 1.2036 | 0.04026 | -0.0347 | 29.8957
12 | 1.213 | 0.04414 | -0.0322 | 27.4807
12.5 | 1.2273 | 0.04778 | -0.0302 | 25.6865
13 | 1.2402 | 0.05163 | -0.0284 | 24.0209

## 39. Re 750k Mach 0.50 (1)
BIGFOIL.COM POLAR EXPORT
GA 40A616
GA 40A616 |  |  |  | Cl Max: | 1.546 | at alpha= | 8.5 | deg
JavaFoil+Calcfoil stall+Eppler ext transition |  |  |  | L/D Max: | 119.334 | at alpha= | 5 | deg
Re: | 750000 |  |  | Cd Min: | 0.00733 | at alpha= | 0 | deg
Mach: | 0.5 |  |  | Cl=0 at alpha= | -4.1491 | deg
|  |  |  | @ Cl=0.1, Cd= | 0.009799
|  |  |  | @ Cl=0.4, Cd= | 0.0094186
|  |  |  | @ Cl=0.6, Cd= | 0.0073425
alpha (deg) | Cl | Cd | Cm | Cl/Cd
-20 | -0.889 | 0.20807 | -0.031 | -4.274
-19.5 | -0.862 | 0.20183 | -0.032 | -4.272
-19 | -0.836 | 0.19998 | -0.033 | -4.18
-18.5 | -0.806 | 0.19356 | -0.032 | -4.164
-18 | -0.778 | 0.18259 | -0.031 | -4.26
-17.5 | -0.75 | 0.17559 | -0.031 | -4.272
-17 | -0.722 | 0.17097 | -0.031 | -4.225
-16.5 | -0.695 | 0.16887 | -0.032 | -4.116
-16 | -0.667 | 0.16259 | -0.032 | -4.105
-15.5 | -0.64 | 0.15706 | -0.033 | -4.073
-15 | -0.612 | 0.15428 | -0.033 | -3.968
-14.5 | -0.585 | 0.14178 | -0.034 | -4.124
-14 | -0.557 | 0.13969 | -0.035 | -3.988
-13.5 | -0.529 | 0.13128 | -0.034 | -4.03
-13 | -0.5 | 0.12245 | -0.032 | -4.083
-12.5 | -0.472 | 0.1183 | -0.032 | -3.991
-12 | -0.444 | 0.11684 | -0.033 | -3.802
-11.5 | -0.416 | 0.11554 | -0.033 | -3.603
-11 | -0.388 | 0.10818 | -0.034 | -3.591
-10.5 | -0.36 | 0.10597 | -0.034 | -3.401
-10 | -0.332 | 0.10234 | -0.035 | -3.248
-9.5 | -0.304 | 0.10455 | -0.035 | -2.91
-9 | -0.276 | 0.07864 | -0.035 | -3.509
-8.5 | -0.248 | 0.06562 | -0.035 | -3.776
-8 | -0.22 | 0.05693 | -0.036 | -3.857
-7.5 | -0.191 | 0.05196 | -0.037 | -3.684
-7 | -0.163 | 0.05985 | -0.035 | -2.722
-6.5 | -0.135 | 0.05121 | -0.036 | -2.63
-6 | -0.106 | 0.04556 | -0.037 | -2.336
-5.5 | -0.127 | 0.04239 | -0.037 | -2.989
-5 | -0.089 | 0.03899 | -0.041 | -2.272
-4.5 | -0.04 | 0.03657 | -0.043 | -1.089
-4 | 0.017 | 0.01011 | -0.094 | 1.68
-3.5 | 0.086 | 0.00987 | -0.095 | 8.717
-3 | 0.157 | 0.00951 | -0.096 | 16.471
-2.5 | 0.228 | 0.00948 | -0.098 | 24.056
-2 | 0.3 | 0.0097 | -0.099 | 30.899
-1.5 | 0.372 | 0.0096 | -0.1 | 38.779
-1 | 0.443 | 0.00914 | -0.102 | 48.536
-0.5 | 0.515 | 0.00734 | -0.103 | 70.097
0 | 0.59 | 0.00733 | -0.105 | 80.507
0.5 | 0.662 | 0.00742 | -0.106 | 89.259
1 | 0.733 | 0.00755 | -0.107 | 97.18
1.5 | 0.805 | 0.00771 | -0.109 | 104.377
2 | 0.877 | 0.00786 | -0.11 | 111.581
2.5 | 0.927 | 0.00869 | -0.109 | 106.719
3 | 0.994 | 0.00899 | -0.11 | 110.632
3.5 | 1.062 | 0.00927 | -0.111 | 114.532
4 | 1.128 | 0.00963 | -0.112 | 117.092
4.5 | 1.194 | 0.01004 | -0.113 | 118.922
5 | 1.261 | 0.01056 | -0.114 | 119.334
5.5 | 1.309 | 0.01113 | -0.115 | 117.596
6 | 1.367 | 0.01176 | -0.116 | 116.221
6.5 | 1.422 | 0.0124 | -0.117 | 114.672
7 | 1.457 | 0.0263 | -0.116 | 55.399
7.5 | 1.499 | 0.02829 | -0.117 | 52.963
8 | 1.53 | 0.03026 | -0.118 | 50.566
8.5 | 1.546 | 0.03286 | -0.119 | 47.028
9 | 1.536 | 0.03539 | -0.12 | 43.401
9.5 | 1.478 | 0.03854 | -0.121 | 38.347
10 | 1.233 | 0.04172 | -0.121 | 29.543
10.5 | 0.834 | 0.07834 | -0.071 | 10.646
11 | 0.855 | 0.10566 | -0.054 | 8.089
11.5 | 0.882 | 0.10922 | -0.054 | 8.078
12 | 0.911 | 0.11987 | -0.059 | 7.599
12.5 | 0.939 | 0.12326 | -0.06 | 7.615
13 | 0.966 | 0.12808 | -0.061 | 7.544
13.5 | 0.994 | 0.13893 | -0.063 | 7.155

## 40. Re 750k Mach 0.50 (2)
BIGFOIL.COM POLAR EXPORT
GA 40A616
GA 40A616 |  |  |  | Cl Max: | 1.3661 | at alpha= | 8 | deg
XFOIL ncrit=9 |  |  |  | L/D Max: | 116.585 | at alpha= | 6.5 | deg
Re: | 750000 |  |  | Cd Min: | 0.22963 | at alpha= | -20 | deg
Mach: | 0.5 |  |  | Cl=0 at alpha= | -4.5316 | deg
|  |  |  | @ Cl=0.1, Cd= | 0.014006
|  |  |  | @ Cl=0.4, Cd= | 0.010016
|  |  |  | @ Cl=0.6, Cd= | 0.009058
alpha (deg) | Cl | Cd | Cm | Cl/Cd
-20 | -0.3845 | 0.22963 | -0.0408 | -1.6744
-19 | -0.3415 | 0.21645 | -0.0481 | -1.5777
-18.5 | -0.3198 | 0.20967 | -0.0522 | -1.5253
-18 | -0.2985 | 0.20267 | -0.0563 | -1.4728
-17.5 | -0.2781 | 0.19537 | -0.0607 | -1.4235
-17 | -0.2601 | 0.18809 | -0.0654 | -1.3828
-16.5 | -0.2378 | 0.18092 | -0.0688 | -1.3144
-16 | -0.2151 | 0.17444 | -0.0722 | -1.2331
-15.5 | -0.194 | 0.16785 | -0.0759 | -1.1558
-15 | -0.1734 | 0.16124 | -0.0795 | -1.0754
-14.5 | -0.1538 | 0.15412 | -0.0834 | -0.99792
-14 | -0.1418 | 0.14644 | -0.0883 | -0.96831
-13.5 | -0.1234 | 0.1391 | -0.0917 | -0.88713
-13 | -0.1011 | 0.13271 | -0.0944 | -0.76181
-12.5 | -0.0823 | 0.12641 | -0.0974 | -0.65106
-12 | -0.0651 | 0.11983 | -0.1007 | -0.54327
-11.5 | -0.0596 | 0.11168 | -0.106 | -0.53367
-11 | -0.0472 | 0.1044 | -0.1098 | -0.45211
-10.5 | -0.0279 | 0.09855 | -0.1112 | -0.28311
-10 | -0.0113 | 0.09271 | -0.1138 | -0.12189
-9.5 | -0.0001 | 0.08615 | -0.1169 | -0.0011608
-9 | 0.0006 | 0.07762 | -0.1221 | 0.00773
-8 | 0.0029 | 0.06247 | -0.1294 | 0.046422
-7.5 | -0.0015 | 0.05418 | -0.1349 | -0.027685
-7 | -0.0408 | 0.04291 | -0.1403 | -0.95083
-6.5 | -0.0617 | 0.0389 | -0.1354 | -1.5861
-6 | -0.0691 | 0.03335 | -0.131 | -2.072
-5.5 | -0.0622 | 0.02732 | -0.126 | -2.2767
-5 | -0.0385 | 0.02183 | -0.121 | -1.7636
-4.5 | 0.0026 | 0.01745 | -0.1169 | 0.149
-4 | 0.0584 | 0.01524 | -0.1146 | 3.832
-3.5 | 0.1157 | 0.01354 | -0.1123 | 8.5451
-3 | 0.1747 | 0.01269 | -0.1106 | 13.7667
-2.5 | 0.2323 | 0.01191 | -0.1088 | 19.5046
-2 | 0.2919 | 0.01135 | -0.1075 | 25.7181
-1.5 | 0.3539 | 0.01103 | -0.1068 | 32.0852
-0.5 | 0.4503 | 0.00891 | -0.1016 | 50.5387
0 | 0.5084 | 0.00886 | -0.0999 | 57.3815
0.5 | 0.57 | 0.00898 | -0.0989 | 63.4744
1 | 0.6354 | 0.00915 | -0.099 | 69.4426
1.5 | 0.6993 | 0.00941 | -0.0989 | 74.3146
2 | 0.7594 | 0.00961 | -0.098 | 79.0219
2.5 | 0.8202 | 0.00981 | -0.0972 | 83.6086
3 | 0.8825 | 0.01 | -0.0966 | 88.25
3.5 | 0.9485 | 0.01019 | -0.0965 | 93.0815
4 | 1.0157 | 0.01056 | -0.0969 | 96.1837
4.5 | 1.1069 | 0.01099 | -0.1023 | 100.7188
5 | 1.2058 | 0.01125 | -0.1087 | 107.1822
5.5 | 1.2634 | 0.01154 | -0.1068 | 109.4801
6 | 1.3113 | 0.01162 | -0.1025 | 112.8485
6.5 | 1.3349 | 0.01145 | -0.0933 | 116.5852
7 | 1.3445 | 0.012 | -0.0829 | 112.0417
7.5 | 1.3655 | 0.01333 | -0.0758 | 102.4381
8 | 1.3661 | 0.01618 | -0.0678 | 84.4314
8.5 | 1.3221 | 0.02181 | -0.0571 | 60.619
9 | 1.2706 | 0.02857 | -0.0475 | 44.4732
9.5 | 1.2316 | 0.03539 | -0.0404 | 34.8008
10 | 1.2019 | 0.04208 | -0.0347 | 28.5623
10.5 | 1.1781 | 0.04874 | -0.0302 | 24.1711
11 | 1.1665 | 0.05486 | -0.0267 | 21.2632
11.5 | 1.1708 | 0.06014 | -0.0241 | 19.4679
12 | 1.1802 | 0.06526 | -0.0219 | 18.0846
12.5 | 1.1907 | 0.07054 | -0.0201 | 16.8798
13 | 1.1955 | 0.0765 | -0.0186 | 15.6275

## 41. Re 1M Mach 0.00 (1)
BIGFOIL.COM POLAR EXPORT
GA 40A616
GA 40A616 |  |  |  | Cl Max: | 1.721 | at alpha= | 14 | deg
JavaFoil+Calcfoil stall+Eppler ext transition |  |  |  | L/D Max: | 170.694 | at alpha= | 7.5 | deg
Re: | 1000000 |  |  | Cd Min: | 0.00614 | at alpha= | 0 | deg
Mach: | 0 |  |  | Cl=0 at alpha= | -4.125 | deg
|  |  |  | @ Cl=0.1, Cd= | 0.0086826
|  |  |  | @ Cl=0.4, Cd= | 0.0075229
|  |  |  | @ Cl=0.6, Cd= | 0.0063542
alpha (deg) | Cl | Cd | Cm | Cl/Cd
-18.5 | -0.431 | 0.15923 | -0.023 | -2.708
-18 | -0.443 | 0.14957 | -0.023 | -2.96
-17.5 | -0.454 | 0.14369 | -0.024 | -3.16
-17 | -0.465 | 0.13691 | -0.024 | -3.395
-16.5 | -0.475 | 0.13013 | -0.025 | -3.65
-16 | -0.484 | 0.12461 | -0.025 | -3.886
-15.5 | -0.492 | 0.11974 | -0.025 | -4.111
-15 | -0.499 | 0.112 | -0.025 | -4.456
-14.5 | -0.504 | 0.1095 | -0.025 | -4.605
-14 | -0.508 | 0.10333 | -0.026 | -4.914
-13.5 | -0.509 | 0.09733 | -0.027 | -5.233
-13 | -0.509 | 0.09082 | -0.028 | -5.6
-12.5 | -0.505 | 0.08643 | -0.028 | -5.843
-12 | -0.499 | 0.08056 | -0.029 | -6.195
-11.5 | -0.49 | 0.07687 | -0.029 | -6.372
-11 | -0.477 | 0.07271 | -0.029 | -6.561
-10.5 | -0.461 | 0.06873 | -0.03 | -6.713
-10 | -0.443 | 0.0638 | -0.032 | -6.937
-9.5 | -0.42 | 0.05972 | -0.032 | -7.031
-9 | -0.394 | 0.05664 | -0.033 | -6.956
-8.5 | -0.364 | 0.05397 | -0.033 | -6.751
-8 | -0.332 | 0.05045 | -0.034 | -6.576
-7.5 | -0.297 | 0.04708 | -0.035 | -6.299
-7 | -0.259 | 0.04336 | -0.04 | -5.984
-6.5 | -0.268 | 0.00966 | -0.075 | -27.718
-6 | -0.215 | 0.0094 | -0.077 | -22.878
-5.5 | -0.16 | 0.00917 | -0.078 | -17.452
-5 | -0.103 | 0.00919 | -0.079 | -11.216
-4.5 | -0.045 | 0.00897 | -0.08 | -4.966
-4 | 0.015 | 0.0088 | -0.081 | 1.717
-3.5 | 0.076 | 0.00884 | -0.082 | 8.563
-3 | 0.137 | 0.00844 | -0.084 | 16.217
-2.5 | 0.198 | 0.00855 | -0.085 | 23.209
-2 | 0.26 | 0.00848 | -0.086 | 30.683
-1.5 | 0.323 | 0.00838 | -0.087 | 38.532
-1 | 0.384 | 0.00799 | -0.088 | 48.101
-0.5 | 0.446 | 0.00618 | -0.089 | 72.145
0 | 0.511 | 0.00614 | -0.091 | 83.262
0.5 | 0.573 | 0.00645 | -0.092 | 88.862
1 | 0.635 | 0.00623 | -0.093 | 101.944
1.5 | 0.697 | 0.0066 | -0.094 | 105.683
2 | 0.759 | 0.00667 | -0.095 | 113.791
2.5 | 0.821 | 0.00673 | -0.096 | 121.91
3 | 0.883 | 0.00686 | -0.098 | 128.774
3.5 | 0.945 | 0.00699 | -0.099 | 135.172
4 | 1.006 | 0.00712 | -0.1 | 141.277
4.5 | 1.068 | 0.00699 | -0.101 | 152.715
5 | 1.13 | 0.00713 | -0.102 | 158.427
5.5 | 1.182 | 0.00735 | -0.103 | 160.775
6 | 1.24 | 0.00759 | -0.104 | 163.394
6.5 | 1.298 | 0.00777 | -0.106 | 167.099
7 | 1.354 | 0.008 | -0.107 | 169.117
7.5 | 1.407 | 0.00824 | -0.108 | 170.694
8 | 1.399 | 0.01984 | -0.104 | 70.534
8.5 | 1.444 | 0.02093 | -0.105 | 68.968
9 | 1.486 | 0.02208 | -0.106 | 67.315
9.5 | 1.526 | 0.02343 | -0.107 | 65.122
10 | 1.562 | 0.02468 | -0.107 | 63.305
10.5 | 1.595 | 0.02634 | -0.108 | 60.56
11 | 1.625 | 0.02775 | -0.109 | 58.55
11.5 | 1.651 | 0.02908 | -0.11 | 56.773
12 | 1.673 | 0.0306 | -0.111 | 54.673
12.5 | 1.691 | 0.03223 | -0.112 | 52.485
13 | 1.706 | 0.03415 | -0.112 | 49.943
13.5 | 1.715 | 0.03597 | -0.113 | 47.693
14 | 1.721 | 0.03801 | -0.114 | 45.283
14.5 | 1.717 | 0.04017 | -0.115 | 42.735
15 | 1.703 | 0.04212 | -0.115 | 40.435
15.5 | 1.684 | 0.04471 | -0.116 | 37.658
16 | 1.659 | 0.04729 | -0.117 | 35.085
16.5 | 1.629 | 0.05025 | -0.117 | 32.427
17 | 1.595 | 0.05346 | -0.118 | 29.837
17.5 | 1.555 | 0.05724 | -0.118 | 27.173
18 | 1.51 | 0.06272 | -0.118 | 24.079
18.5 | 1.303 | 0.14453 | -0.08 | 9.013
19 | 1.252 | 0.1603 | -0.068 | 7.81

## 42. Re 1M Mach 0.00 (2)
BIGFOIL.COM POLAR EXPORT
GA 40A616
GA 40A616 |  |  |  | Cl Max: | 1.4154 | at alpha= | 19 | deg
XFOIL ncrit=9 |  |  |  | L/D Max: | 161.368 | at alpha= | 7 | deg
Re: | 1000000 |  |  | Cd Min: | 0.21734 | at alpha= | -20 | deg
Mach: | 0 |  |  | Cl=0 at alpha= | -4.2839 | deg
|  |  |  | @ Cl=0.1, Cd= | 0.010034
|  |  |  | @ Cl=0.4, Cd= | 0.0068181
|  |  |  | @ Cl=0.6, Cd= | 0.0068131
alpha (deg) | Cl | Cd | Cm | Cl/Cd
-20 | -0.4349 | 0.21734 | -0.0155 | -2.001
-19.5 | -0.4032 | 0.20993 | -0.0239 | -1.9206
-19 | -0.3303 | 0.19695 | -0.0466 | -1.6771
-18.5 | -0.3111 | 0.19048 | -0.0509 | -1.6332
-18 | -0.3017 | 0.18295 | -0.0547 | -1.6491
-17.5 | -0.2895 | 0.17649 | -0.0581 | -1.6403
-17 | -0.2721 | 0.17022 | -0.0606 | -1.5985
-16.5 | -0.2553 | 0.16478 | -0.0634 | -1.5493
-16 | -0.2391 | 0.15899 | -0.0664 | -1.5039
-15.5 | -0.2242 | 0.15307 | -0.0694 | -1.4647
-15 | -0.2092 | 0.14693 | -0.0726 | -1.4238
-14.5 | -0.1978 | 0.13968 | -0.0759 | -1.4161
-14 | -0.1969 | 0.13028 | -0.0807 | -1.5114
-13.5 | -0.1832 | 0.12384 | -0.083 | -1.4793
-13 | -0.1694 | 0.1181 | -0.0855 | -1.4344
-12.5 | -0.1561 | 0.11229 | -0.0882 | -1.3902
-12 | -0.1474 | 0.10563 | -0.0912 | -1.3954
-11.5 | -0.1516 | 0.09546 | -0.0962 | -1.5881
-11 | -0.1508 | 0.08702 | -0.1001 | -1.7329
-10.5 | -0.1607 | 0.07651 | -0.1049 | -2.1004
-10 | -0.2955 | 0.04581 | -0.1205 | -6.4506
-9.5 | -0.3262 | 0.0419 | -0.1157 | -7.7852
-9 | -0.338 | 0.03752 | -0.1108 | -9.0085
-8.5 | -0.4071 | 0.01997 | -0.0982 | -20.3856
-8 | -0.3658 | 0.01796 | -0.0964 | -20.3675
-7.5 | -0.3243 | 0.0157 | -0.0949 | -20.6561
-7 | -0.2753 | 0.01482 | -0.0942 | -18.5762
-6.5 | -0.2255 | 0.01386 | -0.0935 | -16.2698
-6 | -0.1765 | 0.01282 | -0.0926 | -13.7676
-5.5 | -0.1256 | 0.01227 | -0.0922 | -10.2363
-5 | -0.0723 | 0.01183 | -0.092 | -6.1116
-4.5 | -0.0226 | 0.01101 | -0.0913 | -2.0527
-4 | 0.0297 | 0.01054 | -0.091 | 2.8178
-3.5 | 0.0824 | 0.01018 | -0.0907 | 8.0943
-3 | 0.1353 | 0.00974 | -0.0905 | 13.8912
-2.5 | 0.1895 | 0.00944 | -0.0905 | 20.0742
-2 | 0.2438 | 0.00914 | -0.0905 | 26.674
-1.5 | 0.2939 | 0.00843 | -0.0899 | 34.8636
-1 | 0.3348 | 0.00708 | -0.0881 | 47.2881
-0.5 | 0.3871 | 0.00685 | -0.0877 | 56.5109
0 | 0.4396 | 0.00672 | -0.0871 | 65.4167
0.5 | 0.4934 | 0.00671 | -0.0868 | 73.532
1 | 0.5495 | 0.00675 | -0.0872 | 81.4074
1.5 | 0.6055 | 0.00682 | -0.0875 | 88.783
2 | 0.6618 | 0.00698 | -0.088 | 94.8138
2.5 | 0.7169 | 0.00701 | -0.0882 | 102.2682
3 | 0.7717 | 0.00705 | -0.0884 | 109.461
3.5 | 0.8263 | 0.0071 | -0.0885 | 116.3803
4 | 0.8822 | 0.00715 | -0.0889 | 123.3846
4.5 | 0.9476 | 0.00734 | -0.0915 | 129.1008
5 | 1.0226 | 0.00736 | -0.0963 | 138.9402
5.5 | 1.0963 | 0.00745 | -0.1009 | 147.1544
6.5 | 1.2071 | 0.00758 | -0.1022 | 159.248
7 | 1.2506 | 0.00775 | -0.1003 | 161.3677
7.5 | 1.2915 | 0.00802 | -0.0979 | 161.0349
8 | 1.3114 | 0.00885 | -0.0916 | 148.1808
8.5 | 1.2895 | 0.01058 | -0.0778 | 121.8809
9 | 1.2658 | 0.01342 | -0.0665 | 94.3219
9.5 | 1.2518 | 0.01709 | -0.059 | 73.2475
10 | 1.2405 | 0.02124 | -0.0531 | 58.404
10.5 | 1.2333 | 0.0254 | -0.0483 | 48.5551
11 | 1.2307 | 0.02944 | -0.0443 | 41.8037
11.5 | 1.2367 | 0.03307 | -0.0412 | 37.3964
12 | 1.2506 | 0.03625 | -0.0391 | 34.4993
12.5 | 1.2676 | 0.03928 | -0.0373 | 32.2709
13 | 1.285 | 0.04234 | -0.0356 | 30.3496
13.5 | 1.3035 | 0.04536 | -0.0342 | 28.7368
14 | 1.3215 | 0.04848 | -0.0329 | 27.2587
14.5 | 1.3337 | 0.05218 | -0.0314 | 25.5596
15 | 1.3508 | 0.05551 | -0.0303 | 24.3344
15.5 | 1.3646 | 0.05919 | -0.0293 | 23.0546
16 | 1.373 | 0.06345 | -0.0282 | 21.6391
16.5 | 1.386 | 0.06737 | -0.0274 | 20.573
17 | 1.3973 | 0.07152 | -0.0268 | 19.5372
17.5 | 1.394 | 0.07733 | -0.026 | 18.0266
18 | 1.4054 | 0.08167 | -0.0259 | 17.2083
18.5 | 1.4122 | 0.08659 | -0.0258 | 16.309
19 | 1.4154 | 0.09202 | -0.0261 | 15.3814
19.5 | 1.4053 | 0.09932 | -0.0266 | 14.1492
20 | 1.4107 | 0.10478 | -0.0276 | 13.4634

## 43. Re 1M Mach 0.10 (1)
BIGFOIL.COM POLAR EXPORT
GA 40A616
GA 40A616 |  |  |  | Cl Max: | 1.711 | at alpha= | 14 | deg
JavaFoil+Calcfoil stall+Eppler ext transition |  |  |  | L/D Max: | 170.366 | at alpha= | 7.5 | deg
Re: | 1000000 |  |  | Cd Min: | 0.00618 | at alpha= | -0.5 | deg
Mach: | 0.1 |  |  | Cl=0 at alpha= | -4.125 | deg
|  |  |  | @ Cl=0.1, Cd= | 0.0085774
|  |  |  | @ Cl=0.4, Cd= | 0.0076355
|  |  |  | @ Cl=0.6, Cd= | 0.0062326
alpha (deg) | Cl | Cd | Cm | Cl/Cd
-18 | -0.397 | 0.15333 | -0.023 | -2.589
-17.5 | -0.411 | 0.14413 | -0.024 | -2.849
-17 | -0.424 | 0.13772 | -0.024 | -3.078
-16.5 | -0.437 | 0.13066 | -0.025 | -3.341
-16 | -0.449 | 0.12633 | -0.025 | -3.55
-15.5 | -0.459 | 0.11886 | -0.025 | -3.865
-15 | -0.469 | 0.11399 | -0.026 | -4.116
-14.5 | -0.477 | 0.10919 | -0.026 | -4.37
-14 | -0.483 | 0.10513 | -0.026 | -4.599
-13.5 | -0.488 | 0.09892 | -0.026 | -4.932
-13 | -0.49 | 0.09222 | -0.027 | -5.313
-12.5 | -0.489 | 0.08725 | -0.028 | -5.607
-12 | -0.486 | 0.08138 | -0.029 | -5.97
-11.5 | -0.479 | 0.07773 | -0.029 | -6.162
-11 | -0.468 | 0.07309 | -0.029 | -6.409
-10.5 | -0.455 | 0.06914 | -0.03 | -6.574
-10 | -0.438 | 0.06405 | -0.032 | -6.83
-9.5 | -0.416 | 0.06055 | -0.032 | -6.876
-9 | -0.392 | 0.0567 | -0.033 | -6.906
-8.5 | -0.363 | 0.05383 | -0.034 | -6.744
-8 | -0.331 | 0.05071 | -0.033 | -6.525
-7.5 | -0.296 | 0.04723 | -0.035 | -6.274
-7 | -0.259 | 0.04406 | -0.039 | -5.881
-6.5 | -0.268 | 0.00966 | -0.076 | -27.761
-6 | -0.216 | 0.00938 | -0.077 | -22.98
-5.5 | -0.161 | 0.00913 | -0.078 | -17.572
-5 | -0.103 | 0.0092 | -0.079 | -11.246
-4.5 | -0.045 | 0.00902 | -0.08 | -4.963
-4 | 0.015 | 0.00889 | -0.082 | 1.709
-3.5 | 0.076 | 0.00862 | -0.083 | 8.819
-3 | 0.138 | 0.00851 | -0.084 | 16.154
-2.5 | 0.199 | 0.00849 | -0.085 | 23.485
-2 | 0.261 | 0.0084 | -0.086 | 31.117
-1.5 | 0.324 | 0.00833 | -0.087 | 38.927
-1 | 0.386 | 0.00806 | -0.089 | 47.934
-0.5 | 0.448 | 0.00618 | -0.09 | 72.55
0 | 0.514 | 0.00619 | -0.091 | 83.058
0.5 | 0.576 | 0.00619 | -0.092 | 93.033
1 | 0.638 | 0.0063 | -0.093 | 101.389
1.5 | 0.701 | 0.00658 | -0.095 | 106.511
2 | 0.763 | 0.0067 | -0.096 | 113.891
2.5 | 0.825 | 0.00681 | -0.097 | 121.143
3 | 0.887 | 0.00688 | -0.098 | 128.891
3.5 | 0.949 | 0.00698 | -0.099 | 135.978
4 | 1.012 | 0.00713 | -0.1 | 141.893
4.5 | 1.074 | 0.00702 | -0.102 | 153.033
5 | 1.136 | 0.00716 | -0.103 | 158.544
5.5 | 1.188 | 0.00739 | -0.104 | 160.753
6 | 1.246 | 0.00763 | -0.105 | 163.461
6.5 | 1.304 | 0.00779 | -0.106 | 167.257
7 | 1.36 | 0.00806 | -0.107 | 168.791
7.5 | 1.413 | 0.0083 | -0.108 | 170.366
8 | 1.404 | 0.02006 | -0.104 | 70.025
8.5 | 1.449 | 0.02118 | -0.105 | 68.411
9 | 1.491 | 0.02234 | -0.106 | 66.73
9.5 | 1.53 | 0.02372 | -0.107 | 64.498
10 | 1.566 | 0.02498 | -0.108 | 62.688
10.5 | 1.598 | 0.02671 | -0.109 | 59.831
11 | 1.627 | 0.02815 | -0.109 | 57.773
11.5 | 1.651 | 0.02949 | -0.11 | 55.999
12 | 1.672 | 0.03111 | -0.111 | 53.759
12.5 | 1.689 | 0.03285 | -0.112 | 51.407
13 | 1.701 | 0.03473 | -0.113 | 48.965
13.5 | 1.708 | 0.03675 | -0.114 | 46.484
14 | 1.711 | 0.03859 | -0.114 | 44.337
14.5 | 1.703 | 0.041 | -0.115 | 41.539
15 | 1.685 | 0.04295 | -0.116 | 39.231
15.5 | 1.661 | 0.04565 | -0.116 | 36.377
16 | 1.631 | 0.04831 | -0.117 | 33.759
16.5 | 1.596 | 0.05157 | -0.118 | 30.94
17 | 1.554 | 0.05514 | -0.118 | 28.188
17.5 | 1.508 | 0.06 | -0.118 | 25.127
18 | 1.422 | 0.07912 | -0.113 | 17.973
18.5 | 1.24 | 0.15499 | -0.067 | 7.999
19 | 1.198 | 0.1637 | -0.066 | 7.32

## 44. Re 1M Mach 0.10 (2)
BIGFOIL.COM POLAR EXPORT
GA 40A616
GA 40A616 |  |  |  | Cl Max: | 1.4049 | at alpha= | 19 | deg
XFOIL ncrit=9 |  |  |  | L/D Max: | 160.935 | at alpha= | 7 | deg
Re: | 1000000 |  |  | Cd Min: | 0.20937 | at alpha= | -19.5 | deg
Mach: | 0.1 |  |  | Cl=0 at alpha= | -4.2914 | deg
|  |  |  | @ Cl=0.1, Cd= | 0.010105
|  |  |  | @ Cl=0.4, Cd= | 0.0068459
|  |  |  | @ Cl=0.6, Cd= | 0.0068555
alpha (deg) | Cl | Cd | Cm | Cl/Cd
-19.5 | -0.3941 | 0.20937 | -0.0271 | -1.8823
-19 | -0.3252 | 0.19689 | -0.0484 | -1.6517
-18.5 | -0.3114 | 0.1911 | -0.0509 | -1.6295
-18 | -0.3015 | 0.18358 | -0.0546 | -1.6423
-17.5 | -0.289 | 0.17709 | -0.0582 | -1.6319
-17 | -0.2713 | 0.17079 | -0.0607 | -1.5885
-16.5 | -0.2542 | 0.16535 | -0.0635 | -1.5373
-16 | -0.2379 | 0.15953 | -0.0666 | -1.4913
-15.5 | -0.2227 | 0.15356 | -0.0696 | -1.4502
-15 | -0.2076 | 0.14743 | -0.0728 | -1.4081
-14.5 | -0.1966 | 0.14003 | -0.0762 | -1.404
-14 | -0.1946 | 0.13088 | -0.081 | -1.4869
-13.5 | -0.1805 | 0.12445 | -0.0832 | -1.4504
-13 | -0.1663 | 0.11868 | -0.0858 | -1.4012
-12.5 | -0.1529 | 0.11287 | -0.0885 | -1.3547
-12 | -0.1439 | 0.10626 | -0.0914 | -1.3542
-11.5 | -0.1473 | 0.09617 | -0.0965 | -1.5317
-11 | -0.1457 | 0.0879 | -0.1002 | -1.6576
-10.5 | -0.1534 | 0.07791 | -0.1047 | -1.9689
-10 | -0.1739 | 0.06692 | -0.1102 | -2.5986
-9.5 | -0.3034 | 0.04297 | -0.1188 | -7.0607
-9 | -0.3258 | 0.03797 | -0.1127 | -8.5805
-8.5 | -0.3934 | 0.02278 | -0.1013 | -17.2695
-8 | -0.3649 | 0.01859 | -0.0979 | -19.6288
-7.5 | -0.3247 | 0.01611 | -0.096 | -20.1552
-7 | -0.2757 | 0.01514 | -0.0953 | -18.21
-6.5 | -0.2258 | 0.01412 | -0.0945 | -15.9915
-6 | -0.1749 | 0.01331 | -0.0938 | -13.1405
-5.5 | -0.1259 | 0.01236 | -0.093 | -10.1861
-5 | -0.0726 | 0.01188 | -0.0927 | -6.1111
-4.5 | -0.0224 | 0.01107 | -0.092 | -2.0235
-4 | 0.0313 | 0.01072 | -0.0918 | 2.9198
-3 | 0.1363 | 0.00978 | -0.0911 | 13.9366
-2.5 | 0.191 | 0.00948 | -0.0911 | 20.1477
-2 | 0.2454 | 0.00918 | -0.091 | 26.732
-1.5 | 0.2963 | 0.00852 | -0.0905 | 34.777
-1 | 0.337 | 0.00714 | -0.0886 | 47.1989
-0.5 | 0.3894 | 0.00687 | -0.0881 | 56.6812
0 | 0.4422 | 0.00675 | -0.0876 | 65.5111
0.5 | 0.4963 | 0.00674 | -0.0873 | 73.635
1 | 0.5527 | 0.00678 | -0.0876 | 81.5192
1.5 | 0.6091 | 0.00687 | -0.088 | 88.6608
2 | 0.6656 | 0.00701 | -0.0885 | 94.9501
2.5 | 0.721 | 0.00704 | -0.0886 | 102.4148
3 | 0.7762 | 0.00708 | -0.0888 | 109.6328
3.5 | 0.8311 | 0.00713 | -0.0889 | 116.5638
4 | 0.8873 | 0.0072 | -0.0893 | 123.2361
4.5 | 0.9526 | 0.00737 | -0.0918 | 129.2537
5 | 1.0283 | 0.0074 | -0.0966 | 138.9595
5.5 | 1.1028 | 0.00751 | -0.1012 | 146.8442
6 | 1.174 | 0.00754 | -0.1052 | 155.7029
6.5 | 1.2138 | 0.00762 | -0.1024 | 159.2913
7 | 1.2569 | 0.00781 | -0.1003 | 160.9347
7.5 | 1.2974 | 0.00809 | -0.0977 | 160.3708
8 | 1.3144 | 0.00898 | -0.0908 | 146.3697
8.5 | 1.2895 | 0.0108 | -0.0765 | 119.3981
9 | 1.2651 | 0.01386 | -0.0654 | 91.2771
9.5 | 1.2503 | 0.01774 | -0.0581 | 70.4791
10 | 1.2379 | 0.02204 | -0.0523 | 56.1661
10.5 | 1.2303 | 0.02626 | -0.0474 | 46.8507
11 | 1.2278 | 0.03036 | -0.0435 | 40.4414
11.5 | 1.2337 | 0.03408 | -0.0405 | 36.2001
12 | 1.2485 | 0.03725 | -0.0384 | 33.5168
12.5 | 1.2659 | 0.0403 | -0.0366 | 31.4119
13 | 1.2826 | 0.04344 | -0.0348 | 29.5258
13.5 | 1.3017 | 0.04648 | -0.0335 | 28.0056
14 | 1.3183 | 0.0498 | -0.0321 | 26.4719
14.5 | 1.3313 | 0.05349 | -0.0306 | 24.8888
15 | 1.3482 | 0.05688 | -0.0295 | 23.7025
15.5 | 1.3599 | 0.06085 | -0.0284 | 22.3484
16 | 1.3692 | 0.06513 | -0.0273 | 21.0226
16.5 | 1.3814 | 0.0692 | -0.0266 | 19.9624
17 | 1.3912 | 0.07357 | -0.0259 | 18.9099
17.5 | 1.3881 | 0.07949 | -0.0252 | 17.4626
18 | 1.3992 | 0.08394 | -0.0251 | 16.669
18.5 | 1.4044 | 0.08915 | -0.0252 | 15.7532
19 | 1.4049 | 0.09506 | -0.0255 | 14.7791
19.5 | 1.3976 | 0.10217 | -0.0263 | 13.6792
20 | 1.4007 | 0.10806 | -0.0274 | 12.9622

## 45. Re 1M Mach 0.25 (1)
BIGFOIL.COM POLAR EXPORT
GA 40A616
GA 40A616 |  |  |  | Cl Max: | 1.656 | at alpha= | 12.5 | deg
JavaFoil+Calcfoil stall+Eppler ext transition |  |  |  | L/D Max: | 165.979 | at alpha= | 7 | deg
Re: | 1000000 |  |  | Cd Min: | 0.00627 | at alpha= | 0 | deg
Mach: | 0.25 |  |  | Cl=0 at alpha= | -4.129 | deg
|  |  |  | @ Cl=0.1, Cd= | 0.0087206
|  |  |  | @ Cl=0.4, Cd= | 0.0082529
|  |  |  | @ Cl=0.6, Cd= | 0.0063313
alpha (deg) | Cl | Cd | Cm | Cl/Cd
-15.5 | -0.068 | 0.12557 | -0.026 | -0.538
-15 | -0.166 | 0.12107 | -0.026 | -1.369
-14.5 | -0.216 | 0.11561 | -0.027 | -1.867
-14 | -0.256 | 0.10933 | -0.027 | -2.345
-13.5 | -0.291 | 0.10229 | -0.027 | -2.848
-13 | -0.322 | 0.09609 | -0.028 | -3.346
-12.5 | -0.347 | 0.09174 | -0.028 | -3.782
-12 | -0.367 | 0.08682 | -0.028 | -4.231
-11.5 | -0.382 | 0.0826 | -0.028 | -4.628
-11 | -0.392 | 0.07828 | -0.029 | -5.004
-10.5 | -0.395 | 0.07101 | -0.03 | -5.569
-10 | -0.393 | 0.06662 | -0.031 | -5.897
-9.5 | -0.384 | 0.06245 | -0.032 | -6.155
-9 | -0.37 | 0.05846 | -0.033 | -6.324
-8.5 | -0.349 | 0.05469 | -0.033 | -6.386
-8 | -0.323 | 0.05243 | -0.034 | -6.168
-7.5 | -0.293 | 0.04845 | -0.035 | -6.048
-7 | -0.258 | 0.04541 | -0.036 | -5.682
-6.5 | -0.219 | 0.0427 | -0.038 | -5.137
-6 | -0.178 | 0.04005 | -0.041 | -4.436
-5.5 | -0.163 | 0.00921 | -0.08 | -17.721
-5 | -0.106 | 0.00928 | -0.082 | -11.367
-4.5 | -0.046 | 0.00915 | -0.083 | -4.999
-4 | 0.016 | 0.00886 | -0.084 | 1.756
-3.5 | 0.078 | 0.00878 | -0.085 | 8.882
-3 | 0.141 | 0.00861 | -0.086 | 16.394
-2.5 | 0.205 | 0.0087 | -0.087 | 23.537
-2 | 0.269 | 0.00825 | -0.089 | 32.547
-1.5 | 0.333 | 0.00841 | -0.09 | 39.604
-1 | 0.397 | 0.00835 | -0.091 | 47.507
-0.5 | 0.46 | 0.00631 | -0.092 | 72.978
0 | 0.528 | 0.00627 | -0.094 | 84.247
0.5 | 0.592 | 0.00633 | -0.095 | 93.527
1 | 0.656 | 0.00634 | -0.096 | 103.414
1.5 | 0.72 | 0.00672 | -0.097 | 107.218
2 | 0.784 | 0.00685 | -0.098 | 114.511
2.5 | 0.848 | 0.00691 | -0.1 | 122.684
3 | 0.912 | 0.00672 | -0.101 | 135.76
3.5 | 0.976 | 0.0072 | -0.102 | 135.583
4 | 1.039 | 0.00732 | -0.103 | 141.94
4.5 | 1.103 | 0.00722 | -0.104 | 152.848
5 | 1.167 | 0.00741 | -0.105 | 157.493
5.5 | 1.22 | 0.00766 | -0.107 | 159.19
6 | 1.279 | 0.00791 | -0.108 | 161.707
6.5 | 1.338 | 0.00809 | -0.109 | 165.329
7 | 1.395 | 0.0084 | -0.11 | 165.979
7.5 | 1.417 | 0.00936 | -0.109 | 151.433
8 | 1.433 | 0.02123 | -0.107 | 67.523
8.5 | 1.476 | 0.02283 | -0.108 | 64.67
9 | 1.516 | 0.02412 | -0.109 | 62.853
9.5 | 1.552 | 0.02545 | -0.11 | 60.967
10 | 1.583 | 0.02726 | -0.11 | 58.059
10.5 | 1.609 | 0.0288 | -0.111 | 55.867
11 | 1.63 | 0.03046 | -0.112 | 53.519
11.5 | 1.645 | 0.03217 | -0.113 | 51.147
12 | 1.654 | 0.03407 | -0.114 | 48.556
12.5 | 1.656 | 0.0362 | -0.115 | 45.753
13 | 1.651 | 0.03834 | -0.116 | 43.066
13.5 | 1.639 | 0.0408 | -0.116 | 40.162
14 | 1.619 | 0.04302 | -0.117 | 37.639
14.5 | 1.582 | 0.04584 | -0.118 | 34.505
15 | 1.526 | 0.04946 | -0.118 | 30.841
15.5 | 1.275 | 0.11598 | -0.074 | 10.992
16 | 1.203 | 0.12762 | -0.062 | 9.426
16.5 | 1.134 | 0.13667 | -0.061 | 8.3
17 | 1.058 | 0.14604 | -0.055 | 7.247
17.5 | 0.979 | 0.15297 | -0.055 | 6.398

## 46. Re 1M Mach 0.25 (2)
BIGFOIL.COM POLAR EXPORT
GA 40A616
GA 40A616 |  |  |  | Cl Max: | 1.3581 | at alpha= | 18 | deg
XFOIL ncrit=9 |  |  |  | L/D Max: | 159.273 | at alpha= | 7 | deg
Re: | 1000000 |  |  | Cd Min: | 0.21963 | at alpha= | -20 | deg
Mach: | 0.25 |  |  | Cl=0 at alpha= | -4.3105 | deg
|  |  |  | @ Cl=0.1, Cd= | 0.010351
|  |  |  | @ Cl=0.4, Cd= | 0.0070352
|  |  |  | @ Cl=0.6, Cd= | 0.0070659
alpha (deg) | Cl | Cd | Cm | Cl/Cd
-20 | -0.4232 | 0.21963 | -0.0202 | -1.9269
-19.5 | -0.3451 | 0.20628 | -0.0446 | -1.673
-19 | -0.3286 | 0.20054 | -0.0477 | -1.6386
-18 | -0.3003 | 0.18688 | -0.0548 | -1.6069
-17.5 | -0.2864 | 0.18026 | -0.0587 | -1.5888
-17 | -0.2673 | 0.17393 | -0.0612 | -1.5368
-16.5 | -0.249 | 0.16837 | -0.0643 | -1.4789
-16 | -0.232 | 0.16241 | -0.0675 | -1.4285
-15.5 | -0.2155 | 0.15625 | -0.0707 | -1.3792
-15 | -0.1996 | 0.15006 | -0.0739 | -1.3301
-14.5 | -0.1887 | 0.14217 | -0.0779 | -1.3273
-14 | -0.1831 | 0.13396 | -0.0822 | -1.3668
-13.5 | -0.1662 | 0.12757 | -0.0845 | -1.3028
-13 | -0.1507 | 0.12169 | -0.0872 | -1.2384
-12.5 | -0.1367 | 0.11587 | -0.0898 | -1.1798
-12 | -0.1254 | 0.10923 | -0.0929 | -1.148
-11.5 | -0.1267 | 0.09955 | -0.098 | -1.2727
-11 | -0.1215 | 0.09192 | -0.1014 | -1.3218
-10.5 | -0.124 | 0.08331 | -0.1049 | -1.4884
-10 | -0.1196 | 0.07689 | -0.1077 | -1.5555
-9.5 | -0.1212 | 0.06952 | -0.1112 | -1.7434
-9 | -0.1262 | 0.06142 | -0.1163 | -2.0547
-8.5 | -0.1767 | 0.04936 | -0.1232 | -3.5798
-8 | -0.2793 | 0.03268 | -0.1135 | -8.5465
-7.5 | -0.3035 | 0.02192 | -0.1053 | -13.8458
-7 | -0.2737 | 0.01763 | -0.1018 | -15.5247
-6.5 | -0.2256 | 0.01615 | -0.1004 | -13.969
-6 | -0.1767 | 0.01448 | -0.0989 | -12.203
-5.5 | -0.1264 | 0.013 | -0.0976 | -9.7231
-5 | -0.0723 | 0.01237 | -0.097 | -5.8448
-4.5 | -0.0205 | 0.01148 | -0.0959 | -1.7857
-4 | 0.0336 | 0.01103 | -0.0954 | 3.0462
-3.5 | 0.0873 | 0.01045 | -0.0947 | 8.3541
-3 | 0.1425 | 0.01002 | -0.0944 | 14.2216
-2.5 | 0.1982 | 0.00967 | -0.0942 | 20.4964
-2 | 0.254 | 0.00935 | -0.094 | 27.1658
-1.5 | 0.3093 | 0.00905 | -0.0938 | 34.1768
-1 | 0.3495 | 0.00737 | -0.0915 | 47.422
-0.5 | 0.4023 | 0.00702 | -0.0908 | 57.3077
0 | 0.4566 | 0.0069 | -0.0902 | 66.1739
0.5 | 0.5121 | 0.0069 | -0.0898 | 74.2174
1 | 0.5704 | 0.00699 | -0.0902 | 81.6023
1.5 | 0.6289 | 0.00714 | -0.0906 | 88.0812
2 | 0.6864 | 0.00718 | -0.0908 | 95.5989
3 | 0.8008 | 0.0073 | -0.0912 | 109.6986
3.5 | 0.8576 | 0.00737 | -0.0912 | 116.3636
4 | 0.9156 | 0.00757 | -0.0915 | 120.9511
4.5 | 0.98 | 0.00761 | -0.0933 | 128.7779
5 | 1.0599 | 0.00767 | -0.0984 | 138.1877
5.5 | 1.1384 | 0.00786 | -0.1033 | 144.8346
6 | 1.2087 | 0.00781 | -0.1063 | 154.7631
6.5 | 1.2488 | 0.0079 | -0.103 | 158.0759
7 | 1.2917 | 0.00811 | -0.1002 | 159.2725
7.5 | 1.3267 | 0.00851 | -0.0959 | 155.8989
8 | 1.3219 | 0.00963 | -0.0843 | 137.269
8.5 | 1.2903 | 0.01235 | -0.0706 | 104.4777
9 | 1.2607 | 0.01675 | -0.0608 | 75.2657
9.5 | 1.2419 | 0.02142 | -0.054 | 57.9785
10 | 1.2256 | 0.02623 | -0.0481 | 46.7251
10.5 | 1.2165 | 0.03088 | -0.0434 | 39.3944
11.5 | 1.2234 | 0.03909 | -0.0369 | 31.297
12 | 1.2386 | 0.04252 | -0.0348 | 29.1298
12.5 | 1.257 | 0.04574 | -0.0329 | 27.4814
13 | 1.2721 | 0.04936 | -0.0311 | 25.7719
13.5 | 1.2902 | 0.05278 | -0.0296 | 24.4449
14 | 1.3004 | 0.057 | -0.0278 | 22.814
14.5 | 1.317 | 0.06072 | -0.0265 | 21.6897
15 | 1.3294 | 0.06491 | -0.0253 | 20.4807
15.5 | 1.3309 | 0.07031 | -0.024 | 18.929
16 | 1.3459 | 0.07446 | -0.0232 | 18.0755
16.5 | 1.3521 | 0.07962 | -0.0225 | 16.9819
17 | 1.3493 | 0.08593 | -0.0221 | 15.7023
17.5 | 1.3538 | 0.09157 | -0.022 | 14.7843
18 | 1.3581 | 0.09743 | -0.0224 | 13.9392
18.5 | 1.3567 | 0.10416 | -0.0232 | 13.0252
19 | 1.3472 | 0.11206 | -0.0246 | 12.0221
19.5 | 1.3471 | 0.11906 | -0.0264 | 11.3145
20 | 1.3449 | 0.1265 | -0.0288 | 10.6316

## 47. Re 1M Mach 0.50 (1)
BIGFOIL.COM POLAR EXPORT
GA 40A616
GA 40A616 |  |  |  | Cl Max: | 1.548 | at alpha= | 8.5 | deg
JavaFoil+Calcfoil stall+Eppler ext transition |  |  |  | L/D Max: | 135.335 | at alpha= | 3 | deg
Re: | 1000000 |  |  | Cd Min: | 0.00676 | at alpha= | 0 | deg
Mach: | 0.5 |  |  | Cl=0 at alpha= | -4.1491 | deg
|  |  |  | @ Cl=0.1, Cd= | 0.0092349
|  |  |  | @ Cl=0.4, Cd= | 0.0087759
|  |  |  | @ Cl=0.6, Cd= | 0.0067753
alpha (deg) | Cl | Cd | Cm | Cl/Cd
-20 | -0.889 | 0.19571 | -0.031 | -4.544
-19.5 | -0.862 | 0.19153 | -0.032 | -4.502
-19 | -0.837 | 0.18973 | -0.033 | -4.409
-18.5 | -0.807 | 0.17995 | -0.032 | -4.483
-18 | -0.778 | 0.17247 | -0.032 | -4.513
-17.5 | -0.751 | 0.16735 | -0.032 | -4.485
-17 | -0.723 | 0.16383 | -0.032 | -4.411
-16.5 | -0.695 | 0.15951 | -0.032 | -4.359
-16 | -0.668 | 0.15415 | -0.032 | -4.331
-15.5 | -0.64 | 0.15206 | -0.033 | -4.209
-15 | -0.612 | 0.14469 | -0.033 | -4.232
-14.5 | -0.585 | 0.13402 | -0.034 | -4.364
-14 | -0.557 | 0.13212 | -0.035 | -4.218
-13.5 | -0.53 | 0.12509 | -0.035 | -4.233
-13 | -0.5 | 0.11715 | -0.032 | -4.269
-12.5 | -0.472 | 0.11193 | -0.032 | -4.218
-12 | -0.444 | 0.11053 | -0.033 | -4.02
-11.5 | -0.416 | 0.11001 | -0.033 | -3.785
-11 | -0.388 | 0.10194 | -0.034 | -3.811
-10.5 | -0.36 | 0.09972 | -0.035 | -3.615
-10 | -0.332 | 0.09649 | -0.035 | -3.445
-9.5 | -0.304 | 0.09668 | -0.036 | -3.148
-9 | -0.276 | 0.07456 | -0.035 | -3.702
-8.5 | -0.248 | 0.06403 | -0.036 | -3.872
-8 | -0.22 | 0.05581 | -0.037 | -3.937
-7.5 | -0.192 | 0.05102 | -0.038 | -3.755
-7 | -0.163 | 0.05862 | -0.035 | -2.781
-6.5 | -0.135 | 0.04943 | -0.036 | -2.726
-6 | -0.106 | 0.04476 | -0.038 | -2.378
-5.5 | -0.127 | 0.04135 | -0.039 | -3.066
-5 | -0.089 | 0.03816 | -0.042 | -2.324
-4.5 | -0.04 | 0.03512 | -0.049 | -1.139
-4 | 0.017 | 0.0096 | -0.094 | 1.769
-3.5 | 0.086 | 0.0093 | -0.095 | 9.249
-3 | 0.157 | 0.00897 | -0.096 | 17.463
-2.5 | 0.228 | 0.00893 | -0.098 | 25.528
-2 | 0.3 | 0.0091 | -0.099 | 32.918
-1.5 | 0.372 | 0.00891 | -0.1 | 41.812
-1 | 0.443 | 0.00857 | -0.102 | 51.723
-0.5 | 0.515 | 0.00678 | -0.103 | 75.89
0 | 0.59 | 0.00676 | -0.105 | 87.275
0.5 | 0.662 | 0.00687 | -0.106 | 96.319
1 | 0.733 | 0.00696 | -0.107 | 105.404
1.5 | 0.805 | 0.00707 | -0.109 | 113.843
2 | 0.877 | 0.00718 | -0.11 | 122.021
2.5 | 0.948 | 0.00774 | -0.111 | 122.469
3 | 1.019 | 0.00753 | -0.113 | 135.335
3.5 | 1.091 | 0.00812 | -0.114 | 134.386
4 | 1.137 | 0.00863 | -0.113 | 131.664
4.5 | 1.204 | 0.00905 | -0.114 | 132.999
5 | 1.271 | 0.00951 | -0.115 | 133.662
5.5 | 1.319 | 0.00999 | -0.116 | 132.065
6 | 1.377 | 0.01053 | -0.117 | 130.774
6.5 | 1.432 | 0.01107 | -0.118 | 129.398
7 | 1.459 | 0.025 | -0.116 | 58.369
7.5 | 1.501 | 0.02696 | -0.117 | 55.657
8 | 1.532 | 0.02872 | -0.118 | 53.339
8.5 | 1.548 | 0.03119 | -0.119 | 49.621
9 | 1.538 | 0.03366 | -0.12 | 45.706
9.5 | 1.48 | 0.03651 | -0.121 | 40.529
10 | 1.234 | 0.03973 | -0.122 | 31.073
10.5 | 0.966 | 0.04344 | -0.122 | 22.237
11 | 0.855 | 0.09931 | -0.054 | 8.607
11.5 | 0.882 | 0.10444 | -0.055 | 8.449
12 | 0.911 | 0.11314 | -0.059 | 8.052
12.5 | 0.939 | 0.11649 | -0.06 | 8.058
13 | 0.966 | 0.12206 | -0.062 | 7.918
13.5 | 0.994 | 0.13153 | -0.064 | 7.56

## 48. Re 1M Mach 0.50 (2)
BIGFOIL.COM POLAR EXPORT
GA 40A616
GA 40A616 |  |  |  | Cl Max: | 1.3821 | at alpha= | 7.5 | deg
XFOIL ncrit=9 |  |  |  | L/D Max: | 137.462 | at alpha= | 6.5 | deg
Re: | 1000000 |  |  | Cd Min: | 0.23012 | at alpha= | -20 | deg
Mach: | 0.5 |  |  | Cl=0 at alpha= | -4.478 | deg
|  |  |  | @ Cl=0.1, Cd= | 0.012333
|  |  |  | @ Cl=0.4, Cd= | 0.0095567
|  |  |  | @ Cl=0.6, Cd= | 0.0078365
alpha (deg) | Cl | Cd | Cm | Cl/Cd
-20 | -0.3829 | 0.23012 | -0.0401 | -1.6639
-19.5 | -0.3614 | 0.22322 | -0.0444 | -1.619
-19 | -0.3397 | 0.21624 | -0.0486 | -1.5709
-18.5 | -0.3187 | 0.20863 | -0.053 | -1.5276
-18 | -0.2998 | 0.20113 | -0.0577 | -1.4906
-17.5 | -0.2786 | 0.19394 | -0.0617 | -1.4365
-17 | -0.2557 | 0.18726 | -0.0652 | -1.3655
-16.5 | -0.2336 | 0.18087 | -0.069 | -1.2915
-16 | -0.2124 | 0.1741 | -0.0729 | -1.22
-15.5 | -0.1918 | 0.16716 | -0.0767 | -1.1474
-15 | -0.1728 | 0.15988 | -0.0808 | -1.0808
-14.5 | -0.1576 | 0.15218 | -0.0854 | -1.0356
-14 | -0.1375 | 0.14501 | -0.0886 | -0.94821
-13.5 | -0.1167 | 0.13873 | -0.0916 | -0.8412
-13 | -0.0974 | 0.13221 | -0.095 | -0.73671
-12.5 | -0.0796 | 0.1256 | -0.0983 | -0.63376
-12 | -0.0635 | 0.11881 | -0.1016 | -0.53447
-11.5 | -0.0591 | 0.10985 | -0.1071 | -0.53801
-11 | -0.0418 | 0.10347 | -0.1096 | -0.40398
-10.5 | -0.0248 | 0.09755 | -0.1119 | -0.25423
-10 | -0.0112 | 0.09131 | -0.1147 | -0.12266
-9.5 | 0.0001 | 0.08477 | -0.1179 | 0.0011797
-9 | 0.0009 | 0.07593 | -0.123 | 0.011853
-8.5 | 0.003 | 0.06802 | -0.127 | 0.044105
-7.5 | -0.0157 | 0.05046 | -0.1372 | -0.31114
-7 | -0.0424 | 0.04297 | -0.14 | -0.98673
-6.5 | -0.0723 | 0.03728 | -0.1351 | -1.9394
-6 | -0.0808 | 0.03107 | -0.1303 | -2.6006
-5.5 | -0.0728 | 0.02487 | -0.1249 | -2.9272
-5 | -0.0491 | 0.01883 | -0.1195 | -2.6075
-4.5 | -0.0025 | 0.01539 | -0.116 | -0.16244
-4 | 0.0543 | 0.01332 | -0.1135 | 4.0766
-3.5 | 0.1117 | 0.01208 | -0.1113 | 9.2467
-3 | 0.1703 | 0.01129 | -0.1095 | 15.0841
-2.5 | 0.2306 | 0.01069 | -0.1081 | 21.5716
-2 | 0.2925 | 0.01028 | -0.1072 | 28.4533
-1.5 | 0.3552 | 0.00993 | -0.1065 | 35.7704
-1 | 0.4152 | 0.00943 | -0.1056 | 44.0297
-0.5 | 0.4586 | 0.00798 | -0.1026 | 57.4687
0 | 0.5175 | 0.00777 | -0.1013 | 66.6023
0.5 | 0.5785 | 0.0078 | -0.1003 | 74.1667
1 | 0.6432 | 0.00791 | -0.1001 | 81.3148
1.5 | 0.7088 | 0.00803 | -0.1003 | 88.269
2 | 0.7745 | 0.0082 | -0.1004 | 94.4512
2.5 | 0.8383 | 0.00842 | -0.1002 | 99.5606
3 | 0.8999 | 0.00858 | -0.0994 | 104.8834
3.5 | 0.9615 | 0.00872 | -0.0985 | 110.2638
4 | 1.0247 | 0.00885 | -0.0977 | 115.7853
4.5 | 1.0968 | 0.00911 | -0.0987 | 120.3952
5 | 1.1926 | 0.0094 | -0.1047 | 126.8723
6 | 1.3298 | 0.00969 | -0.1045 | 137.2343
6.5 | 1.343 | 0.00977 | -0.0935 | 137.4616
7 | 1.3698 | 0.01047 | -0.0861 | 130.8309
7.5 | 1.3821 | 0.01221 | -0.0779 | 113.1941
8 | 1.3488 | 0.01687 | -0.0669 | 79.9526
8.5 | 1.2941 | 0.02345 | -0.056 | 55.1855
9 | 1.25 | 0.03015 | -0.0475 | 41.4594
9.5 | 1.2198 | 0.03655 | -0.0411 | 33.3735
10 | 1.1947 | 0.04294 | -0.0358 | 27.8225
10.5 | 1.1805 | 0.04892 | -0.0315 | 24.1312
11 | 1.1817 | 0.05409 | -0.0283 | 21.8469
11.5 | 1.1927 | 0.0588 | -0.0257 | 20.284
12 | 1.2058 | 0.06353 | -0.0234 | 18.98
12.5 | 1.2192 | 0.06842 | -0.0214 | 17.8194

## 49. Re 2M Mach 0.00 (1)
BIGFOIL.COM POLAR EXPORT
GA 40A616
GA 40A616 |  |  |  | Cl Max: | 1.729 | at alpha= | 14 | deg
JavaFoil+Calcfoil stall+Eppler ext transition |  |  |  | L/D Max: | 197.972 | at alpha= | 7 | deg
Re: | 2000000 |  |  | Cd Min: | 0.00529 | at alpha= | 0 | deg
Mach: | 0 |  |  | Cl=0 at alpha= | -4.125 | deg
|  |  |  | @ Cl=0.1, Cd= | 0.0076138
|  |  |  | @ Cl=0.4, Cd= | 0.0065568
|  |  |  | @ Cl=0.6, Cd= | 0.0054516
alpha (deg) | Cl | Cd | Cm | Cl/Cd
-18.5 | -0.432 | 0.14791 | -0.024 | -2.918
-18 | -0.443 | 0.14217 | -0.025 | -3.119
-17.5 | -0.455 | 0.13662 | -0.025 | -3.328
-17 | -0.466 | 0.12971 | -0.026 | -3.589
-16.5 | -0.476 | 0.12296 | -0.026 | -3.868
-16 | -0.485 | 0.11762 | -0.027 | -4.123
-15.5 | -0.493 | 0.11167 | -0.027 | -4.416
-15 | -0.5 | 0.1066 | -0.027 | -4.689
-14.5 | -0.505 | 0.10328 | -0.027 | -4.89
-14 | -0.509 | 0.09822 | -0.028 | -5.178
-13.5 | -0.51 | 0.09297 | -0.029 | -5.488
-13 | -0.51 | 0.08629 | -0.029 | -5.905
-12.5 | -0.506 | 0.08286 | -0.03 | -6.106
-12 | -0.5 | 0.0767 | -0.031 | -6.522
-11.5 | -0.491 | 0.07289 | -0.031 | -6.73
-11 | -0.478 | 0.06879 | -0.032 | -6.949
-10.5 | -0.462 | 0.06565 | -0.032 | -7.041
-10 | -0.445 | 0.05887 | -0.037 | -7.565
-9.5 | -0.423 | 0.0554 | -0.039 | -7.644
-9 | -0.401 | 0.04885 | -0.044 | -8.2
-8.5 | -0.369 | 0.04778 | -0.042 | -7.723
-8 | -0.341 | 0.0408 | -0.049 | -8.358
-7.5 | -0.365 | 0.00918 | -0.073 | -39.783
-7 | -0.318 | 0.00888 | -0.074 | -35.794
-6.5 | -0.268 | 0.00857 | -0.076 | -31.254
-6 | -0.215 | 0.00828 | -0.077 | -25.987
-5.5 | -0.16 | 0.00806 | -0.078 | -19.857
-5 | -0.103 | 0.00806 | -0.079 | -12.781
-4.5 | -0.045 | 0.00786 | -0.08 | -5.672
-4 | 0.015 | 0.00783 | -0.081 | 1.93
-3.5 | 0.076 | 0.00772 | -0.082 | 9.801
-3 | 0.137 | 0.00745 | -0.084 | 18.374
-2.5 | 0.198 | 0.0075 | -0.085 | 26.452
-2 | 0.26 | 0.00733 | -0.086 | 35.524
-1.5 | 0.323 | 0.00725 | -0.087 | 44.504
-1 | 0.384 | 0.00698 | -0.088 | 55.031
-0.5 | 0.446 | 0.00534 | -0.089 | 83.538
0 | 0.511 | 0.00529 | -0.091 | 96.689
0.5 | 0.573 | 0.00553 | -0.092 | 103.675
1 | 0.635 | 0.00535 | -0.093 | 118.836
1.5 | 0.697 | 0.0056 | -0.094 | 124.419
2 | 0.759 | 0.00567 | -0.095 | 133.878
2.5 | 0.821 | 0.00569 | -0.096 | 144.342
3 | 0.883 | 0.00582 | -0.098 | 151.623
3.5 | 0.945 | 0.00595 | -0.099 | 158.79
4 | 1.006 | 0.00608 | -0.1 | 165.515
4.5 | 1.068 | 0.00603 | -0.101 | 177.27
5 | 1.13 | 0.00618 | -0.102 | 182.76
5.5 | 1.182 | 0.00635 | -0.103 | 186.169
6 | 1.24 | 0.00652 | -0.104 | 190.32
6.5 | 1.298 | 0.00662 | -0.106 | 195.902
7 | 1.354 | 0.00684 | -0.107 | 197.972
7.5 | 1.407 | 0.00726 | -0.108 | 193.886
8 | 1.407 | 0.0174 | -0.105 | 80.877
8.5 | 1.452 | 0.01854 | -0.106 | 78.283
9 | 1.494 | 0.01928 | -0.106 | 77.448
9.5 | 1.533 | 0.02045 | -0.107 | 74.951
10 | 1.57 | 0.02154 | -0.108 | 72.881
10.5 | 1.603 | 0.02304 | -0.109 | 69.551
11 | 1.632 | 0.02426 | -0.11 | 67.286
11.5 | 1.658 | 0.02548 | -0.111 | 65.089
12 | 1.68 | 0.02685 | -0.111 | 62.583
12.5 | 1.698 | 0.0283 | -0.112 | 60.014
13 | 1.712 | 0.03001 | -0.113 | 57.069
13.5 | 1.723 | 0.03159 | -0.114 | 54.529
14 | 1.729 | 0.03337 | -0.115 | 51.802
14.5 | 1.724 | 0.03524 | -0.115 | 48.931
15 | 1.711 | 0.03691 | -0.116 | 46.351
15.5 | 1.691 | 0.03914 | -0.117 | 43.213
16 | 1.667 | 0.04127 | -0.117 | 40.396
16.5 | 1.638 | 0.04376 | -0.118 | 37.433
17 | 1.605 | 0.04628 | -0.119 | 34.681
17.5 | 1.568 | 0.04894 | -0.119 | 32.045
18 | 1.528 | 0.05236 | -0.12 | 29.179
18.5 | 1.483 | 0.05653 | -0.12 | 26.237
19 | 1.437 | 0.06068 | -0.12 | 23.684

## 50. Re 2M Mach 0.00 (2)
BIGFOIL.COM POLAR EXPORT
GA 40A616
GA 40A616 |  |  |  | Cl Max: | 1.5557 | at alpha= | 20 | deg
XFOIL ncrit=9 |  |  |  | L/D Max: | 196.136 | at alpha= | 6.5 | deg
Re: | 2000000 |  |  | Cd Min: | 0.08872 | at alpha= | 20 | deg
Mach: | 0 |  |  | Cl=0 at alpha= | -4.2204 | deg
|  |  |  | @ Cl=0.1, Cd= | 0.008118
|  |  |  | @ Cl=0.4, Cd= | 0.0056964
|  |  |  | @ Cl=0.6, Cd= | 0.0053
alpha (deg) | Cl | Cd | Cm | Cl/Cd
-14.5 | -0.6502 | 0.04388 | -0.1217 | -14.8177
-14 | -0.6995 | 0.03438 | -0.1246 | -20.3461
-13.5 | -0.7315 | 0.02882 | -0.1216 | -25.3817
-13 | -0.7548 | 0.0249 | -0.1151 | -30.3133
-12.5 | -0.7512 | 0.02295 | -0.1088 | -32.732
-12 | -0.7336 | 0.02095 | -0.1043 | -35.0167
-11.5 | -0.6985 | 0.01976 | -0.1021 | -35.3492
-11 | -0.6637 | 0.01835 | -0.0997 | -36.1689
-10.5 | -0.6389 | 0.01552 | -0.096 | -41.1662
-10 | -0.5933 | 0.01471 | -0.0948 | -40.3331
-9.5 | -0.546 | 0.01394 | -0.0939 | -39.1679
-9 | -0.4983 | 0.01313 | -0.093 | -37.9513
-8.5 | -0.4493 | 0.01248 | -0.0922 | -36.0016
-8 | -0.3983 | 0.01191 | -0.0917 | -33.4425
-7.5 | -0.3507 | 0.01095 | -0.0907 | -32.0274
-7 | -0.299 | 0.01049 | -0.0903 | -28.5033
-6.5 | -0.246 | 0.01011 | -0.09 | -24.3323
-6 | -0.1925 | 0.00971 | -0.0899 | -19.8249
-5.5 | -0.1394 | 0.00929 | -0.0897 | -15.0054
-5 | -0.0848 | 0.00907 | -0.0898 | -9.3495
-4.5 | -0.0312 | 0.00874 | -0.0897 | -3.5698
-4 | 0.0246 | 0.00853 | -0.0899 | 2.8839
-3.5 | 0.079 | 0.00819 | -0.09 | 9.6459
-3 | 0.1344 | 0.008 | -0.0902 | 16.8
-2.5 | 0.1893 | 0.00781 | -0.0903 | 24.2382
-2 | 0.2446 | 0.00763 | -0.0905 | 32.0577
-1.5 | 0.3004 | 0.00741 | -0.0908 | 40.5398
-1 | 0.3504 | 0.00664 | -0.0902 | 52.7711
-0.5 | 0.3971 | 0.00571 | -0.0892 | 69.5447
0 | 0.4502 | 0.00546 | -0.0891 | 82.4542
0.5 | 0.5032 | 0.00533 | -0.0888 | 94.409
1 | 0.5582 | 0.0053 | -0.0889 | 105.3208
1.5 | 0.6153 | 0.0053 | -0.0895 | 116.0943
2 | 0.6722 | 0.00533 | -0.09 | 126.1163
2.5 | 0.7287 | 0.00536 | -0.0906 | 135.9515
3 | 0.7844 | 0.00543 | -0.0909 | 144.4567
3.5 | 0.8395 | 0.00553 | -0.0912 | 151.8083
4 | 0.8952 | 0.00551 | -0.0916 | 162.4682
4.5 | 0.9494 | 0.00553 | -0.0917 | 171.6817
5 | 1.002 | 0.0056 | -0.0915 | 178.9286
5.5 | 1.0581 | 0.0056 | -0.092 | 188.9464
6 | 1.1361 | 0.00581 | -0.0977 | 195.5422
6.5 | 1.2082 | 0.00616 | -0.1022 | 196.1364
7 | 1.2489 | 0.00708 | -0.1004 | 176.3983
7.5 | 1.249 | 0.00866 | -0.0904 | 144.2263
8 | 1.2377 | 0.01008 | -0.0783 | 122.7877
8.5 | 1.2335 | 0.01217 | -0.0697 | 101.3558
9 | 1.2342 | 0.01508 | -0.0639 | 81.8435
9.5 | 1.2401 | 0.01821 | -0.0597 | 68.0999
10 | 1.2483 | 0.02133 | -0.056 | 58.5232
10.5 | 1.2594 | 0.02433 | -0.0528 | 51.7633
11 | 1.276 | 0.027 | -0.0503 | 47.2593
11.5 | 1.2963 | 0.02952 | -0.0482 | 43.9126
12 | 1.3194 | 0.0319 | -0.0466 | 41.3605
12.5 | 1.3417 | 0.03442 | -0.045 | 38.9802
13 | 1.365 | 0.03687 | -0.0436 | 37.022
13.5 | 1.3833 | 0.03981 | -0.0419 | 34.7476
14 | 1.4057 | 0.04245 | -0.0407 | 33.1143
14.5 | 1.4269 | 0.04521 | -0.0395 | 31.5616
15 | 1.4424 | 0.04852 | -0.0381 | 29.7279
15.5 | 1.4616 | 0.05156 | -0.0371 | 28.3476
16 | 1.4801 | 0.05467 | -0.0361 | 27.0733
16.5 | 1.4938 | 0.05828 | -0.035 | 25.6314
17 | 1.5072 | 0.06199 | -0.0341 | 24.3136
17.5 | 1.5212 | 0.06569 | -0.0334 | 23.1573
18 | 1.5328 | 0.06967 | -0.0327 | 22.0009
18.5 | 1.5388 | 0.0743 | -0.032 | 20.7106
19 | 1.5469 | 0.07878 | -0.0316 | 19.6357
19.5 | 1.5526 | 0.08359 | -0.0314 | 18.574
20 | 1.5557 | 0.08872 | -0.0313 | 17.5349

## 51. Re 2M Mach 0.10 (1)
BIGFOIL.COM POLAR EXPORT
GA 40A616
GA 40A616 |  |  |  | Cl Max: | 1.718 | at alpha= | 14 | deg
JavaFoil+Calcfoil stall+Eppler ext transition |  |  |  | L/D Max: | 196.866 | at alpha= | 7 | deg
Re: | 2000000 |  |  | Cd Min: | 0.00533 | at alpha= | 0 | deg
Mach: | 0.1 |  |  | Cl=0 at alpha= | -4.125 | deg
|  |  |  | @ Cl=0.1, Cd= | 0.0075365
|  |  |  | @ Cl=0.4, Cd= | 0.0066674
|  |  |  | @ Cl=0.6, Cd= | 0.0053532
alpha (deg) | Cl | Cd | Cm | Cl/Cd
-18 | -0.397 | 0.14481 | -0.025 | -2.745
-17.5 | -0.411 | 0.13673 | -0.025 | -3.007
-17 | -0.424 | 0.12952 | -0.026 | -3.277
-16.5 | -0.437 | 0.12418 | -0.026 | -3.521
-16 | -0.449 | 0.11827 | -0.027 | -3.798
-15.5 | -0.46 | 0.11299 | -0.027 | -4.072
-15 | -0.47 | 0.10735 | -0.027 | -4.376
-14.5 | -0.478 | 0.10311 | -0.027 | -4.635
-14 | -0.484 | 0.09914 | -0.028 | -4.885
-13.5 | -0.489 | 0.09316 | -0.028 | -5.246
-13 | -0.491 | 0.08658 | -0.029 | -5.669
-12.5 | -0.49 | 0.08265 | -0.03 | -5.929
-12 | -0.487 | 0.07721 | -0.031 | -6.302
-11.5 | -0.48 | 0.0735 | -0.031 | -6.526
-11 | -0.469 | 0.06921 | -0.032 | -6.78
-10.5 | -0.455 | 0.06598 | -0.032 | -6.902
-10 | -0.44 | 0.05942 | -0.037 | -7.404
-9.5 | -0.419 | 0.05563 | -0.038 | -7.535
-9 | -0.396 | 0.05087 | -0.041 | -7.784
-8.5 | -0.367 | 0.0488 | -0.041 | -7.51
-8 | -0.334 | 0.04679 | -0.04 | -7.129
-7.5 | -0.365 | 0.0092 | -0.074 | -39.67
-7 | -0.318 | 0.00886 | -0.075 | -35.904
-6.5 | -0.268 | 0.00864 | -0.076 | -31.049
-6 | -0.216 | 0.00826 | -0.077 | -26.114
-5.5 | -0.161 | 0.00802 | -0.078 | -20.023
-5 | -0.103 | 0.00815 | -0.079 | -12.689
-4.5 | -0.045 | 0.00791 | -0.081 | -5.656
-4 | 0.015 | 0.00777 | -0.082 | 1.954
-3.5 | 0.076 | 0.00761 | -0.083 | 9.987
-3 | 0.138 | 0.00742 | -0.084 | 18.543
-2.5 | 0.199 | 0.00748 | -0.085 | 26.675
-2 | 0.262 | 0.00739 | -0.086 | 35.391
-1.5 | 0.324 | 0.00732 | -0.087 | 44.336
-1 | 0.386 | 0.00704 | -0.089 | 54.851
-0.5 | 0.448 | 0.00539 | -0.09 | 83.204
0 | 0.514 | 0.00533 | -0.091 | 96.429
0.5 | 0.576 | 0.00533 | -0.092 | 108.008
1 | 0.638 | 0.00539 | -0.093 | 118.539
1.5 | 0.701 | 0.00565 | -0.095 | 123.955
2 | 0.763 | 0.00567 | -0.096 | 134.517
2.5 | 0.825 | 0.00573 | -0.097 | 143.998
3 | 0.887 | 0.00583 | -0.098 | 152.312
3.5 | 0.949 | 0.00597 | -0.099 | 159.153
4 | 1.012 | 0.00616 | -0.1 | 164.291
4.5 | 1.074 | 0.00608 | -0.102 | 176.478
5 | 1.136 | 0.00625 | -0.103 | 181.744
5.5 | 1.188 | 0.00637 | -0.104 | 186.386
6 | 1.246 | 0.00657 | -0.105 | 189.764
6.5 | 1.304 | 0.00669 | -0.106 | 194.926
7 | 1.36 | 0.00691 | -0.107 | 196.866
7.5 | 1.413 | 0.00734 | -0.108 | 192.628
8 | 1.413 | 0.01763 | -0.105 | 80.105
8.5 | 1.457 | 0.01858 | -0.106 | 78.396
9 | 1.498 | 0.01954 | -0.107 | 76.681
9.5 | 1.537 | 0.02072 | -0.108 | 74.21
10 | 1.573 | 0.02181 | -0.108 | 72.14
10.5 | 1.605 | 0.02335 | -0.109 | 68.748
11 | 1.634 | 0.02463 | -0.11 | 66.365
11.5 | 1.659 | 0.02586 | -0.111 | 64.145
12 | 1.679 | 0.0273 | -0.112 | 61.51
12.5 | 1.696 | 0.02888 | -0.113 | 58.705
13 | 1.707 | 0.03049 | -0.113 | 56.005
13.5 | 1.715 | 0.0322 | -0.114 | 53.26
14 | 1.718 | 0.03386 | -0.115 | 50.748
14.5 | 1.711 | 0.03595 | -0.116 | 47.587
15 | 1.693 | 0.0377 | -0.117 | 44.899
15.5 | 1.669 | 0.04 | -0.117 | 41.715
16 | 1.639 | 0.04229 | -0.118 | 38.766
16.5 | 1.605 | 0.04489 | -0.119 | 35.753
17 | 1.566 | 0.04758 | -0.119 | 32.914
17.5 | 1.523 | 0.05064 | -0.12 | 30.079
18 | 1.477 | 0.05416 | -0.12 | 27.266
18.5 | 1.425 | 0.05903 | -0.12 | 24.145
19 | 1.372 | 0.06453 | -0.12 | 21.256

## 52. Re 2M Mach 0.10 (2)
BIGFOIL.COM POLAR EXPORT
GA 40A616
GA 40A616 |  |  |  | Cl Max: | 1.5451 | at alpha= | 19.5 | deg
XFOIL ncrit=9 |  |  |  | L/D Max: | 196.065 | at alpha= | 6.5 | deg
Re: | 2000000 |  |  | Cd Min: | 0.15507 | at alpha= | -17 | deg
Mach: | 0.1 |  |  | Cl=0 at alpha= | -4.2219 | deg
|  |  |  | @ Cl=0.1, Cd= | 0.008158
|  |  |  | @ Cl=0.4, Cd= | 0.0057376
|  |  |  | @ Cl=0.6, Cd= | 0.0053167
alpha (deg) | Cl | Cd | Cm | Cl/Cd
-17 | -0.2089 | 0.15507 | -0.0435 | -1.3471
-16.5 | -0.1955 | 0.14995 | -0.0479 | -1.3038
-16 | -0.1826 | 0.14491 | -0.0522 | -1.2601
-15.5 | -0.1706 | 0.14031 | -0.0563 | -1.2159
-13.5 | -0.5983 | 0.04027 | -0.1247 | -14.8572
-13 | -0.678 | 0.03004 | -0.1234 | -22.5699
-12.5 | -0.6969 | 0.02627 | -0.1176 | -26.5284
-12 | -0.7104 | 0.02324 | -0.1094 | -30.568
-11.5 | -0.6861 | 0.02142 | -0.1058 | -32.0308
-11 | -0.6567 | 0.01962 | -0.1027 | -33.4709
-10.5 | -0.6375 | 0.01628 | -0.0983 | -39.1585
-10 | -0.5941 | 0.01523 | -0.0967 | -39.0085
-9.5 | -0.5471 | 0.01437 | -0.0956 | -38.0724
-9 | -0.4997 | 0.01348 | -0.0945 | -37.0697
-8 | -0.3999 | 0.01211 | -0.0929 | -33.0223
-7.5 | -0.3516 | 0.01119 | -0.0919 | -31.4209
-7 | -0.3006 | 0.01061 | -0.0912 | -28.3318
-6.5 | -0.2472 | 0.0102 | -0.091 | -24.2353
-6 | -0.1928 | 0.00984 | -0.0908 | -19.5935
-5.5 | -0.1402 | 0.00934 | -0.0904 | -15.0107
-5 | -0.0854 | 0.00911 | -0.0904 | -9.3743
-4.5 | -0.0312 | 0.00877 | -0.0903 | -3.5576
-4 | 0.0249 | 0.00855 | -0.0905 | 2.9123
-3.5 | 0.0796 | 0.00822 | -0.0905 | 9.6837
-3 | 0.1355 | 0.00805 | -0.0908 | 16.8323
-2.5 | 0.1904 | 0.00783 | -0.0908 | 24.3167
-2 | 0.2463 | 0.00765 | -0.091 | 32.1961
-1.5 | 0.3024 | 0.00743 | -0.0913 | 40.6999
-1 | 0.3529 | 0.00669 | -0.0908 | 52.7504
-0.5 | 0.3995 | 0.00574 | -0.0897 | 69.5993
0 | 0.4528 | 0.00548 | -0.0895 | 82.6277
0.5 | 0.506 | 0.00537 | -0.0892 | 94.2272
1 | 0.5616 | 0.00531 | -0.0894 | 105.7627
1.5 | 0.619 | 0.00532 | -0.0899 | 116.3534
2 | 0.6762 | 0.00535 | -0.0905 | 126.3925
2.5 | 0.733 | 0.00539 | -0.091 | 135.9926
3 | 0.789 | 0.00546 | -0.0914 | 144.5055
3.5 | 0.8446 | 0.00555 | -0.0917 | 152.1802
4 | 0.9005 | 0.00554 | -0.092 | 162.5451
4.5 | 0.955 | 0.00556 | -0.0921 | 171.7626
5 | 1.0081 | 0.00563 | -0.0919 | 179.0586
5.5 | 1.0642 | 0.00563 | -0.0923 | 189.0231
6 | 1.1429 | 0.00585 | -0.098 | 195.3675
6.5 | 1.2156 | 0.0062 | -0.1026 | 196.0645
7 | 1.2541 | 0.00717 | -0.1001 | 174.9093
7.5 | 1.2516 | 0.00876 | -0.0896 | 142.8767
8 | 1.2388 | 0.01024 | -0.0773 | 120.9766
8.5 | 1.2346 | 0.0125 | -0.069 | 98.768
9 | 1.2347 | 0.0156 | -0.0633 | 79.1474
9.5 | 1.2394 | 0.01887 | -0.059 | 65.681
10 | 1.2468 | 0.02207 | -0.0553 | 56.493
10.5 | 1.2586 | 0.02505 | -0.0521 | 50.2435
11 | 1.2745 | 0.02783 | -0.0495 | 45.7959
11.5 | 1.2956 | 0.03034 | -0.0475 | 42.7027
12 | 1.3184 | 0.03282 | -0.0458 | 40.1706
12.5 | 1.3408 | 0.03539 | -0.0442 | 37.8864
13 | 1.363 | 0.038 | -0.0427 | 35.8684
13.5 | 1.3818 | 0.04095 | -0.0411 | 33.7436
14 | 1.4049 | 0.04357 | -0.0399 | 32.2447
14.5 | 1.4247 | 0.04655 | -0.0386 | 30.6058
15 | 1.439 | 0.05004 | -0.0371 | 28.757
15.5 | 1.4603 | 0.0529 | -0.0361 | 27.6049
16 | 1.4771 | 0.05628 | -0.0351 | 26.2456
16.5 | 1.4878 | 0.06027 | -0.0339 | 24.6856
17 | 1.5051 | 0.06363 | -0.0331 | 23.6539
17.5 | 1.5174 | 0.06762 | -0.0323 | 22.4401
18 | 1.5249 | 0.07214 | -0.0316 | 21.1381
18.5 | 1.533 | 0.07662 | -0.0309 | 20.0078
19 | 1.5406 | 0.08124 | -0.0306 | 18.9636
19.5 | 1.5451 | 0.08628 | -0.0303 | 17.908
20 | 1.5445 | 0.09193 | -0.0302 | 16.8008

## 53. Re 2M Mach 0.25 (1)
BIGFOIL.COM POLAR EXPORT
GA 40A616
GA 40A616 |  |  |  | Cl Max: | 1.663 | at alpha= | 12.5 | deg
JavaFoil+Calcfoil stall+Eppler ext transition |  |  |  | L/D Max: | 195.925 | at alpha= | 7 | deg
Re: | 2000000 |  |  | Cd Min: | 0.00541 | at alpha= | 0 | deg
Mach: | 0.25 |  |  | Cl=0 at alpha= | -4.129 | deg
|  |  |  | @ Cl=0.1, Cd= | 0.0076641
|  |  |  | @ Cl=0.4, Cd= | 0.0071642
|  |  |  | @ Cl=0.6, Cd= | 0.0054275
alpha (deg) | Cl | Cd | Cm | Cl/Cd
-15.5 | -0.068 | 0.11845 | -0.028 | -0.571
-15 | -0.166 | 0.11303 | -0.028 | -1.469
-14.5 | -0.216 | 0.10758 | -0.028 | -2.009
-14 | -0.257 | 0.10272 | -0.029 | -2.499
-13.5 | -0.292 | 0.09562 | -0.029 | -3.052
-13 | -0.322 | 0.09031 | -0.03 | -3.566
-12.5 | -0.347 | 0.08676 | -0.03 | -4.005
-12 | -0.368 | 0.08199 | -0.03 | -4.487
-11.5 | -0.383 | 0.07739 | -0.031 | -4.949
-11 | -0.392 | 0.07236 | -0.031 | -5.422
-10.5 | -0.396 | 0.06748 | -0.033 | -5.87
-10 | -0.394 | 0.06284 | -0.033 | -6.264
-9.5 | -0.385 | 0.05984 | -0.034 | -6.433
-9 | -0.371 | 0.05486 | -0.036 | -6.759
-8.5 | -0.35 | 0.05202 | -0.036 | -6.729
-8 | -0.325 | 0.04905 | -0.039 | -6.626
-7.5 | -0.295 | 0.04519 | -0.042 | -6.527
-7 | -0.318 | 0.00906 | -0.077 | -35.067
-6.5 | -0.27 | 0.00872 | -0.078 | -30.982
-6 | -0.218 | 0.00902 | -0.079 | -24.188
-5.5 | -0.163 | 0.0082 | -0.08 | -19.897
-5 | -0.106 | 0.00823 | -0.082 | -12.827
-4.5 | -0.046 | 0.00799 | -0.083 | -5.728
-4 | 0.016 | 0.00786 | -0.084 | 1.978
-3.5 | 0.078 | 0.00772 | -0.085 | 10.101
-3 | 0.141 | 0.00756 | -0.086 | 18.677
-2.5 | 0.205 | 0.00753 | -0.087 | 27.216
-2 | 0.269 | 0.00722 | -0.089 | 37.23
-1.5 | 0.333 | 0.00732 | -0.09 | 45.543
-1 | 0.397 | 0.00725 | -0.091 | 54.724
-0.5 | 0.461 | 0.00542 | -0.092 | 84.954
0 | 0.528 | 0.00541 | -0.094 | 97.593
0.5 | 0.592 | 0.00542 | -0.095 | 109.226
1 | 0.656 | 0.00548 | -0.096 | 119.823
1.5 | 0.72 | 0.00571 | -0.097 | 126.014
2 | 0.784 | 0.00579 | -0.098 | 135.311
2.5 | 0.848 | 0.00586 | -0.1 | 144.67
3 | 0.912 | 0.00568 | -0.101 | 160.516
3.5 | 0.976 | 0.00612 | -0.102 | 159.404
4 | 1.039 | 0.00631 | -0.103 | 164.835
4.5 | 1.103 | 0.00624 | -0.104 | 176.754
5 | 1.167 | 0.00642 | -0.105 | 181.752
5.5 | 1.22 | 0.0066 | -0.107 | 184.886
6 | 1.279 | 0.00676 | -0.108 | 189.342
6.5 | 1.338 | 0.0069 | -0.109 | 193.875
7 | 1.395 | 0.00712 | -0.11 | 195.925
7.5 | 1.448 | 0.00771 | -0.111 | 187.744
8 | 1.44 | 0.01871 | -0.108 | 76.979
8.5 | 1.483 | 0.01994 | -0.109 | 74.375
9 | 1.523 | 0.02109 | -0.109 | 72.218
9.5 | 1.559 | 0.02225 | -0.11 | 70.055
10 | 1.59 | 0.0239 | -0.111 | 66.528
10.5 | 1.616 | 0.02528 | -0.112 | 63.929
11 | 1.637 | 0.02673 | -0.113 | 61.242
11.5 | 1.652 | 0.02831 | -0.114 | 58.348
12 | 1.661 | 0.02996 | -0.115 | 55.435
12.5 | 1.663 | 0.03178 | -0.115 | 52.329
13 | 1.658 | 0.03372 | -0.116 | 49.174
13.5 | 1.646 | 0.03583 | -0.117 | 45.927
14 | 1.626 | 0.03774 | -0.118 | 43.091
14.5 | 1.589 | 0.04024 | -0.118 | 39.497
15 | 1.535 | 0.04314 | -0.119 | 35.572
15.5 | 1.47 | 0.04634 | -0.12 | 31.723
16 | 1.395 | 0.05 | -0.12 | 27.898
16.5 | 1.309 | 0.05499 | -0.12 | 23.806
17 | 1.21 | 0.06299 | -0.119 | 19.206
17.5 | 0.993 | 0.13901 | -0.079 | 7.147

## 54. Re 2M Mach 0.25 (2)
BIGFOIL.COM POLAR EXPORT
GA 40A616
GA 40A616 |  |  |  | Cl Max: | 1.4945 | at alpha= | 18.5 | deg
XFOIL ncrit=9 |  |  |  | L/D Max: | 195.091 | at alpha= | 6 | deg
Re: | 2000000 |  |  | Cd Min: | 0.13944 | at alpha= | -14.5 | deg
Mach: | 0.25 |  |  | Cl=0 at alpha= | -4.232 | deg
|  |  |  | @ Cl=0.1, Cd= | 0.0083192
|  |  |  | @ Cl=0.4, Cd= | 0.0061942
|  |  |  | @ Cl=0.6, Cd= | 0.0054101
alpha (deg) | Cl | Cd | Cm | Cl/Cd
-14.5 | -0.1846 | 0.13944 | -0.0802 | -1.3239
-14 | -0.1694 | 0.13336 | -0.0833 | -1.2702
-13.5 | -0.1551 | 0.12699 | -0.0865 | -1.2214
-13 | -0.1483 | 0.11829 | -0.0905 | -1.2537
-12.5 | -0.14 | 0.1106 | -0.0939 | -1.2658
-11.5 | -0.126 | 0.09645 | -0.1001 | -1.3064
-11 | -0.1184 | 0.08988 | -0.1031 | -1.3173
-10.5 | -0.1289 | 0.07975 | -0.1073 | -1.6163
-10 | -0.3777 | 0.03774 | -0.1256 | -10.0079
-9.5 | -0.5147 | 0.02097 | -0.1093 | -24.5446
-9 | -0.491 | 0.01747 | -0.1051 | -28.1053
-8.5 | -0.4492 | 0.01557 | -0.1027 | -28.8504
-8 | -0.4028 | 0.01405 | -0.1007 | -28.669
-7.5 | -0.3542 | 0.01281 | -0.099 | -27.6503
-7 | -0.305 | 0.01164 | -0.0973 | -26.2027
-6.5 | -0.2523 | 0.01082 | -0.0963 | -23.3179
-6 | -0.1976 | 0.01028 | -0.0955 | -19.2218
-5.5 | -0.1429 | 0.00979 | -0.0948 | -14.5965
-5 | -0.0877 | 0.00935 | -0.0943 | -9.3797
-4.5 | -0.0305 | 0.00902 | -0.0941 | -3.3814
-4 | 0.0264 | 0.00869 | -0.094 | 3.038
-3.5 | 0.0829 | 0.00837 | -0.0938 | 9.9044
-3 | 0.1401 | 0.0082 | -0.0938 | 17.0854
-2.5 | 0.1972 | 0.00795 | -0.0938 | 24.805
-2 | 0.2553 | 0.00773 | -0.094 | 33.0272
-1.5 | 0.3132 | 0.00754 | -0.0942 | 41.5385
-1 | 0.3666 | 0.00695 | -0.0938 | 52.7482
-0.5 | 0.413 | 0.0059 | -0.0924 | 70
0 | 0.4671 | 0.00565 | -0.092 | 82.6726
0.5 | 0.5227 | 0.00546 | -0.0919 | 95.7326
1 | 0.5801 | 0.0054 | -0.092 | 107.4259
1.5 | 0.6392 | 0.00543 | -0.0925 | 117.7164
2 | 0.6981 | 0.00547 | -0.093 | 127.6234
2.5 | 0.7564 | 0.00554 | -0.0934 | 136.5343
3 | 0.814 | 0.00566 | -0.0937 | 143.8163
3.5 | 0.8723 | 0.00568 | -0.0941 | 153.5739
4 | 0.9301 | 0.00569 | -0.0944 | 163.4622
4.5 | 0.9853 | 0.00575 | -0.0941 | 171.3565
5 | 1.0412 | 0.00579 | -0.0939 | 179.8273
5.5 | 1.0971 | 0.00583 | -0.0937 | 188.1818
6 | 1.1803 | 0.00605 | -0.0997 | 195.0909
7 | 1.2813 | 0.0076 | -0.0986 | 168.5921
7.5 | 1.2592 | 0.00923 | -0.0838 | 136.4247
8 | 1.2465 | 0.01145 | -0.073 | 108.8646
8.5 | 1.2399 | 0.0148 | -0.0659 | 83.777
9 | 1.2343 | 0.01875 | -0.0603 | 65.8293
9.5 | 1.2346 | 0.02252 | -0.0557 | 54.8224
10 | 1.2391 | 0.02608 | -0.0516 | 47.5115
10.5 | 1.2498 | 0.02943 | -0.0484 | 42.4669
11 | 1.2676 | 0.0324 | -0.046 | 39.1235
11.5 | 1.2896 | 0.03516 | -0.0439 | 36.678
12 | 1.3104 | 0.03806 | -0.0419 | 34.4298
12.5 | 1.3344 | 0.04081 | -0.0403 | 32.6979
13 | 1.3542 | 0.04392 | -0.0384 | 30.8333
13.5 | 1.3749 | 0.04702 | -0.0368 | 29.2407
14 | 1.3957 | 0.05019 | -0.0353 | 27.8083
14.5 | 1.411 | 0.05387 | -0.0336 | 26.1927
15 | 1.4291 | 0.05738 | -0.0323 | 24.9059
15.5 | 1.4464 | 0.06102 | -0.031 | 23.7037
16 | 1.4567 | 0.06538 | -0.0296 | 22.2805
16.5 | 1.4705 | 0.06954 | -0.0286 | 21.1461
17 | 1.4811 | 0.07405 | -0.0277 | 20.0014
17.5 | 1.4828 | 0.07956 | -0.0267 | 18.6375
18 | 1.49 | 0.08462 | -0.0262 | 17.6081
18.5 | 1.4945 | 0.09003 | -0.0258 | 16.6
19 | 1.4933 | 0.09617 | -0.0258 | 15.5277
19.5 | 1.4843 | 0.10335 | -0.0261 | 14.3619
20 | 1.4771 | 0.11037 | -0.0268 | 13.3832

## 55. Re 2M Mach 0.50 (1)
BIGFOIL.COM POLAR EXPORT
GA 40A616
GA 40A616 |  |  |  | Cl Max: | 1.553 | at alpha= | 8.5 | deg
JavaFoil+Calcfoil stall+Eppler ext transition |  |  |  | L/D Max: | 176.537 | at alpha= | 5.5 | deg
Re: | 2000000 |  |  | Cd Min: | 0.00579 | at alpha= | 0 | deg
Mach: | 0.5 |  |  | Cl=0 at alpha= | -4.1288 | deg
|  |  |  | @ Cl=0.1, Cd= | 0.0081069
|  |  |  | @ Cl=0.4, Cd= | 0.0076603
|  |  |  | @ Cl=0.6, Cd= | 0.0057983
alpha (deg) | Cl | Cd | Cm | Cl/Cd
-20 | -0.89 | 0.17747 | -0.032 | -5.016
-19.5 | -0.863 | 0.17326 | -0.032 | -4.981
-19 | -0.838 | 0.16727 | -0.034 | -5.01
-18.5 | -0.809 | 0.16229 | -0.034 | -4.987
-18 | -0.781 | 0.15687 | -0.033 | -4.976
-17.5 | -0.752 | 0.15332 | -0.033 | -4.905
-17 | -0.724 | 0.14713 | -0.033 | -4.922
-16.5 | -0.696 | 0.14525 | -0.033 | -4.794
-16 | -0.668 | 0.13963 | -0.033 | -4.787
-15.5 | -0.641 | 0.1344 | -0.034 | -4.766
-15 | -0.613 | 0.13091 | -0.034 | -4.684
-14.5 | -0.585 | 0.12046 | -0.035 | -4.86
-14 | -0.558 | 0.11713 | -0.035 | -4.762
-13.5 | -0.53 | 0.1116 | -0.037 | -4.754
-13 | -0.501 | 0.1052 | -0.034 | -4.758
-12.5 | -0.472 | 0.10139 | -0.033 | -4.66
-12 | -0.445 | 0.0992 | -0.034 | -4.482
-11.5 | -0.417 | 0.09632 | -0.034 | -4.326
-11 | -0.389 | 0.09116 | -0.035 | -4.264
-10.5 | -0.361 | 0.08828 | -0.036 | -4.086
-10 | -0.333 | 0.08599 | -0.036 | -3.869
-9.5 | -0.305 | 0.08553 | -0.037 | -3.561
-9 | -0.276 | 0.06797 | -0.037 | -4.065
-8.5 | -0.248 | 0.05868 | -0.038 | -4.23
-8 | -0.22 | 0.05203 | -0.039 | -4.228
-7.5 | -0.192 | 0.04799 | -0.04 | -3.997
-7 | -0.163 | 0.04891 | -0.038 | -3.337
-6.5 | -0.135 | 0.04682 | -0.039 | -2.881
-6 | -0.107 | 0.0424 | -0.041 | -2.514
-5.5 | -0.127 | 0.03954 | -0.042 | -3.211
-5 | -0.089 | 0.03597 | -0.049 | -2.479
-4.5 | -0.049 | 0.00821 | -0.092 | -5.974
-4 | 0.017 | 0.00834 | -0.094 | 2.036
-3.5 | 0.086 | 0.00817 | -0.095 | 10.531
-3 | 0.157 | 0.00785 | -0.096 | 19.971
-2.5 | 0.228 | 0.00777 | -0.098 | 29.373
-2 | 0.3 | 0.0079 | -0.099 | 37.913
-1.5 | 0.373 | 0.00782 | -0.1 | 47.657
-1 | 0.444 | 0.0074 | -0.102 | 59.904
-0.5 | 0.515 | 0.00586 | -0.103 | 87.818
0 | 0.59 | 0.00579 | -0.105 | 102.029
0.5 | 0.662 | 0.00585 | -0.106 | 113.199
1 | 0.733 | 0.00589 | -0.107 | 124.566
1.5 | 0.805 | 0.006 | -0.109 | 134.149
2 | 0.877 | 0.00606 | -0.11 | 144.749
2.5 | 0.948 | 0.00655 | -0.111 | 144.645
3 | 1.019 | 0.00639 | -0.113 | 159.501
3.5 | 1.091 | 0.00699 | -0.114 | 156.042
4 | 1.162 | 0.00723 | -0.115 | 160.659
4.5 | 1.233 | 0.00749 | -0.117 | 164.758
5 | 1.305 | 0.00741 | -0.118 | 176.024
5.5 | 1.358 | 0.00769 | -0.119 | 176.537
6 | 1.392 | 0.00863 | -0.118 | 161.265
6.5 | 1.448 | 0.00909 | -0.119 | 159.229
7 | 1.465 | 0.02204 | -0.117 | 66.459
7.5 | 1.506 | 0.02384 | -0.118 | 63.186
8 | 1.537 | 0.02548 | -0.119 | 60.331
8.5 | 1.553 | 0.0278 | -0.12 | 55.865
9 | 1.544 | 0.02983 | -0.121 | 51.758
9.5 | 1.485 | 0.03232 | -0.121 | 45.954
10 | 1.239 | 0.03514 | -0.122 | 35.258
10.5 | 0.97 | 0.03861 | -0.123 | 25.132
11 | 1 | 0.03857 | -0.124 | 25.937
11.5 | 0.884 | 0.08619 | -0.061 | 10.259
12 | 0.911 | 0.09944 | -0.06 | 9.165
12.5 | 0.939 | 0.10445 | -0.062 | 8.992
13 | 0.967 | 0.11116 | -0.064 | 8.702
13.5 | 0.996 | 0.11861 | -0.067 | 8.395

## 56. Re 2M Mach 0.50 (2)
BIGFOIL.COM POLAR EXPORT
GA 40A616
GA 40A616 |  |  |  | Cl Max: | 1.377 | at alpha= | 6.5 | deg
XFOIL ncrit=9 |  |  |  | L/D Max: | 188.601 | at alpha= | 6 | deg
Re: | 2000000 |  |  | Cd Min: | 0.22739 | at alpha= | -20 | deg
Mach: | 0.5 |  |  | Cl=0 at alpha= | -4.327 | deg
|  |  |  | @ Cl=0.1, Cd= | 0.0093119
|  |  |  | @ Cl=0.4, Cd= | 0.0079693
|  |  |  | @ Cl=0.6, Cd= | 0.0059517
alpha (deg) | Cl | Cd | Cm | Cl/Cd
-20 | -0.3792 | 0.22739 | -0.0426 | -1.6676
-19 | -0.3347 | 0.21403 | -0.051 | -1.5638
-18 | -0.2906 | 0.20044 | -0.0595 | -1.4498
-17.5 | -0.2691 | 0.19306 | -0.0636 | -1.3939
-17 | -0.2488 | 0.18536 | -0.068 | -1.3423
-16.5 | -0.2298 | 0.17775 | -0.0723 | -1.2928
-16 | -0.2096 | 0.17057 | -0.0763 | -1.2288
-15.5 | -0.1884 | 0.16379 | -0.0798 | -1.1503
-15 | -0.1674 | 0.1573 | -0.0834 | -1.0642
-14.5 | -0.1469 | 0.15066 | -0.0871 | -0.97504
-14 | -0.1271 | 0.14398 | -0.0908 | -0.88276
-13 | -0.0937 | 0.129 | -0.0985 | -0.72636
-12.5 | -0.0789 | 0.12154 | -0.1023 | -0.64917
-12 | -0.0634 | 0.11452 | -0.1057 | -0.55362
-11.5 | -0.0469 | 0.10841 | -0.1085 | -0.43262
-11 | -0.0311 | 0.10204 | -0.1117 | -0.30478
-10.5 | -0.0188 | 0.09518 | -0.1149 | -0.19752
-10 | -0.0171 | 0.08624 | -0.1188 | -0.19828
-9.5 | -0.0086 | 0.07966 | -0.1217 | -0.10796
-9 | -0.006 | 0.07202 | -0.1254 | -0.08331
-8.5 | -0.0067 | 0.06445 | -0.1291 | -0.10396
-8 | -0.0206 | 0.05499 | -0.1344 | -0.37461
-7.5 | -0.0509 | 0.04403 | -0.1428 | -1.156
-7 | -0.0883 | 0.03803 | -0.1395 | -2.3219
-6.5 | -0.1126 | 0.03149 | -0.134 | -3.5757
-6 | -0.1205 | 0.02428 | -0.1278 | -4.9629
-5.5 | -0.1091 | 0.01772 | -0.1215 | -6.1569
-5 | -0.0698 | 0.01363 | -0.117 | -5.1211
-4.5 | -0.021 | 0.01098 | -0.1131 | -1.9126
-4 | 0.0397 | 0.01003 | -0.1111 | 3.9581
-3.5 | 0.101 | 0.0093 | -0.1094 | 10.8602
-3 | 0.1658 | 0.00892 | -0.1084 | 18.5874
-2.5 | 0.2295 | 0.00855 | -0.1076 | 26.8421
-2 | 0.2933 | 0.00828 | -0.1069 | 35.4227
-1.5 | 0.3582 | 0.00809 | -0.1066 | 44.2769
-1 | 0.424 | 0.0079 | -0.1066 | 53.6709
-0.5 | 0.4791 | 0.00697 | -0.1052 | 68.7374
0 | 0.5331 | 0.00615 | -0.1035 | 86.6829
0.5 | 0.5946 | 0.00595 | -0.1028 | 99.9328
1 | 0.658 | 0.00597 | -0.1025 | 110.2178
1.5 | 0.7241 | 0.00608 | -0.1027 | 119.0954
2 | 0.7909 | 0.00614 | -0.103 | 128.8111
2.5 | 0.8574 | 0.00623 | -0.1032 | 137.6244
3 | 0.9231 | 0.00632 | -0.1031 | 146.0601
3.5 | 0.9878 | 0.00644 | -0.1028 | 153.3851
4 | 1.0513 | 0.00661 | -0.1021 | 159.0469
4.5 | 1.1138 | 0.00665 | -0.101 | 167.4887
5 | 1.1724 | 0.00672 | -0.0989 | 174.4643
5.5 | 1.2345 | 0.00679 | -0.0973 | 181.8115
6 | 1.3485 | 0.00715 | -0.1065 | 188.6014
6.5 | 1.377 | 0.00781 | -0.0987 | 176.3124
7 | 1.3617 | 0.00996 | -0.0856 | 136.7169
7.5 | 1.3224 | 0.01506 | -0.0738 | 87.8088
8 | 1.2836 | 0.02094 | -0.0642 | 61.2989
8.5 | 1.251 | 0.02679 | -0.056 | 46.6965
9 | 1.2236 | 0.03281 | -0.0492 | 37.2935
10 | 1.2101 | 0.04315 | -0.0399 | 28.044
10.5 | 1.223 | 0.04731 | -0.0367 | 25.8508
11 | 1.2434 | 0.05114 | -0.034 | 24.3136
11.5 | 1.264 | 0.05505 | -0.0314 | 22.9609

## 57. Re 3M Mach 0.00 (1)
BIGFOIL.COM POLAR EXPORT
GA 40A616
GA 40A616 |  |  |  | Cl Max: | 1.733 | at alpha= | 14 | deg
JavaFoil+Calcfoil stall+Eppler ext transition |  |  |  | L/D Max: | 204.084 | at alpha= | 6 | deg
Re: | 3000000 |  |  | Cd Min: | 0.005 | at alpha= | 1 | deg
Mach: | 0 |  |  | Cl=0 at alpha= | -4.125 | deg
|  |  |  | @ Cl=0.1, Cd= | 0.0070934
|  |  |  | @ Cl=0.4, Cd= | 0.0061006
|  |  |  | @ Cl=0.6, Cd= | 0.0050734
alpha (deg) | Cl | Cd | Cm | Cl/Cd
-18.5 | -0.432 | 0.14553 | -0.025 | -2.97
-18 | -0.444 | 0.13753 | -0.026 | -3.23
-17.5 | -0.455 | 0.13208 | -0.026 | -3.446
-17 | -0.466 | 0.12523 | -0.027 | -3.724
-16.5 | -0.476 | 0.11987 | -0.027 | -3.975
-16 | -0.486 | 0.1143 | -0.028 | -4.249
-15.5 | -0.494 | 0.10917 | -0.028 | -4.523
-15 | -0.5 | 0.10472 | -0.028 | -4.776
-14.5 | -0.505 | 0.09977 | -0.028 | -5.065
-14 | -0.509 | 0.0945 | -0.029 | -5.386
-13.5 | -0.511 | 0.08972 | -0.029 | -5.69
-13 | -0.511 | 0.08294 | -0.032 | -6.165
-12.5 | -0.507 | 0.07971 | -0.031 | -6.359
-12 | -0.501 | 0.07449 | -0.033 | -6.73
-11.5 | -0.493 | 0.06941 | -0.035 | -7.102
-11 | -0.48 | 0.06613 | -0.035 | -7.259
-10.5 | -0.465 | 0.06275 | -0.036 | -7.403
-10 | -0.451 | 0.05332 | -0.043 | -8.46
-9.5 | -0.51 | 0.01078 | -0.068 | -47.293
-9 | -0.485 | 0.00997 | -0.07 | -48.646
-8.5 | -0.449 | 0.00903 | -0.071 | -49.724
-8 | -0.409 | 0.00932 | -0.072 | -43.859
-7.5 | -0.365 | 0.00862 | -0.073 | -42.364
-7 | -0.318 | 0.00868 | -0.074 | -36.622
-6.5 | -0.268 | 0.00796 | -0.076 | -33.666
-6 | -0.215 | 0.00768 | -0.077 | -27.995
-5.5 | -0.16 | 0.00746 | -0.078 | -21.452
-5 | -0.103 | 0.00759 | -0.079 | -13.579
-4.5 | -0.045 | 0.00735 | -0.08 | -6.067
-4 | 0.015 | 0.00729 | -0.081 | 2.073
-3.5 | 0.076 | 0.00718 | -0.082 | 10.541
-3 | 0.137 | 0.00696 | -0.084 | 19.675
-2.5 | 0.199 | 0.00692 | -0.085 | 28.7
-2 | 0.26 | 0.0068 | -0.086 | 38.268
-1.5 | 0.323 | 0.00673 | -0.087 | 47.969
-1 | 0.384 | 0.00648 | -0.088 | 59.362
-0.5 | 0.446 | 0.00501 | -0.089 | 88.992
0 | 0.511 | 0.00501 | -0.091 | 102.018
0.5 | 0.573 | 0.00513 | -0.092 | 111.72
1 | 0.635 | 0.005 | -0.093 | 126.966
1.5 | 0.697 | 0.0052 | -0.094 | 134.072
2 | 0.759 | 0.0053 | -0.095 | 143.333
2.5 | 0.821 | 0.0054 | -0.096 | 152.077
3 | 0.883 | 0.0055 | -0.098 | 160.386
3.5 | 0.945 | 0.00566 | -0.099 | 166.928
4 | 1.006 | 0.00572 | -0.1 | 176.028
4.5 | 1.068 | 0.00567 | -0.101 | 188.242
5 | 1.13 | 0.00581 | -0.102 | 194.466
5.5 | 1.182 | 0.00593 | -0.103 | 199.532
6 | 1.24 | 0.00608 | -0.104 | 204.084
6.5 | 1.298 | 0.0064 | -0.106 | 202.777
7 | 1.354 | 0.0068 | -0.107 | 199.06
7.5 | 1.407 | 0.00743 | -0.108 | 189.313
8 | 1.413 | 0.0161 | -0.105 | 87.74
8.5 | 1.457 | 0.01721 | -0.106 | 84.677
9 | 1.499 | 0.0181 | -0.107 | 82.821
9.5 | 1.538 | 0.01892 | -0.108 | 81.328
10 | 1.575 | 0.01982 | -0.108 | 79.457
10.5 | 1.607 | 0.02132 | -0.109 | 75.403
11 | 1.637 | 0.02244 | -0.11 | 72.966
11.5 | 1.663 | 0.02354 | -0.111 | 70.649
12 | 1.685 | 0.02482 | -0.112 | 67.886
12.5 | 1.703 | 0.02615 | -0.113 | 65.137
13 | 1.717 | 0.02774 | -0.113 | 61.899
13.5 | 1.727 | 0.02925 | -0.114 | 59.037
14 | 1.733 | 0.03088 | -0.115 | 56.108
14.5 | 1.729 | 0.03264 | -0.116 | 52.971
15 | 1.715 | 0.03416 | -0.116 | 50.216
15.5 | 1.696 | 0.03616 | -0.117 | 46.9
16 | 1.672 | 0.0382 | -0.118 | 43.768
16.5 | 1.643 | 0.04049 | -0.119 | 40.577
17 | 1.61 | 0.04274 | -0.119 | 37.662
17.5 | 1.573 | 0.04519 | -0.12 | 34.816
18 | 1.533 | 0.04812 | -0.12 | 31.86
18.5 | 1.49 | 0.05176 | -0.121 | 28.782
19 | 1.445 | 0.05516 | -0.121 | 26.196

## 58. Re 3M Mach 0.00 (2)
BIGFOIL.COM POLAR EXPORT
GA 40A616
GA 40A616 |  |  |  | Cl Max: | 1.6213 | at alpha= | 20 | deg
XFOIL ncrit=9 |  |  |  | L/D Max: | 206.913 | at alpha= | 5.5 | deg
Re: | 3000000 |  |  | Cd Min: | 0.08225 | at alpha= | 20 | deg
Mach: | 0 |  |  | Cl=0 at alpha= | -4.2036 | deg
|  |  |  | @ Cl=0.1, Cd= | 0.007363
|  |  |  | @ Cl=0.4, Cd= | 0.005687
|  |  |  | @ Cl=0.6, Cd= | 0.0047084
alpha (deg) | Cl | Cd | Cm | Cl/Cd
-17 | -0.7629 | 0.06217 | -0.1102 | -12.2712
-16.5 | -0.8711 | 0.03939 | -0.1251 | -22.1147
-16 | -0.9001 | 0.03243 | -0.1263 | -27.7552
-15.5 | -0.9105 | 0.02826 | -0.1246 | -32.2187
-15 | -0.9236 | 0.02465 | -0.1205 | -37.4686
-14.5 | -0.9296 | 0.02197 | -0.1147 | -42.3122
-14 | -0.9191 | 0.02041 | -0.1092 | -45.0318
-13.5 | -0.9029 | 0.01898 | -0.104 | -47.5711
-13 | -0.8731 | 0.0176 | -0.1008 | -49.608
-12.5 | -0.8345 | 0.01663 | -0.0988 | -50.1804
-12 | -0.7946 | 0.01563 | -0.0969 | -50.8381
-11.5 | -0.7507 | 0.0148 | -0.0955 | -50.723
-11 | -0.7065 | 0.01395 | -0.0941 | -50.6452
-10.5 | -0.6581 | 0.01332 | -0.0933 | -49.4069
-10 | -0.6093 | 0.01273 | -0.0926 | -47.8633
-9.5 | -0.5594 | 0.01218 | -0.0919 | -45.9278
-9 | -0.514 | 0.0111 | -0.0906 | -46.3063
-8.5 | -0.4635 | 0.01053 | -0.09 | -44.0171
-8 | -0.4114 | 0.01009 | -0.0897 | -40.773
-7.5 | -0.3585 | 0.00966 | -0.0894 | -37.1118
-7 | -0.3051 | 0.0093 | -0.0893 | -32.8065
-6.5 | -0.2527 | 0.00887 | -0.0889 | -28.4893
-6 | -0.1981 | 0.00857 | -0.089 | -23.1155
-5.5 | -0.1427 | 0.00832 | -0.0892 | -17.1514
-5 | -0.0882 | 0.00801 | -0.0892 | -11.0112
-4.5 | -0.0326 | 0.00786 | -0.0894 | -4.1476
-4 | 0.0224 | 0.00763 | -0.0896 | 2.9358
-3.5 | 0.0789 | 0.00745 | -0.09 | 10.5906
-3 | 0.1347 | 0.00722 | -0.0902 | 18.6565
-2.5 | 0.191 | 0.00708 | -0.0906 | 26.9774
-2 | 0.2469 | 0.00693 | -0.0909 | 35.6277
-1.5 | 0.3025 | 0.00681 | -0.0912 | 44.42
-1 | 0.3564 | 0.00638 | -0.0912 | 55.8621
-0.5 | 0.4061 | 0.00559 | -0.0907 | 72.6476
0 | 0.4574 | 0.00506 | -0.0904 | 90.3953
0.5 | 0.5113 | 0.00482 | -0.0904 | 106.0788
1 | 0.5653 | 0.00469 | -0.0903 | 120.533
2 | 0.6787 | 0.00475 | -0.0914 | 142.8842
2.5 | 0.736 | 0.00476 | -0.092 | 154.6218
3 | 0.7929 | 0.00478 | -0.0927 | 165.8787
3.5 | 0.8484 | 0.00486 | -0.093 | 174.5679
4 | 0.9047 | 0.00489 | -0.0936 | 185.0102
4.5 | 0.9606 | 0.00492 | -0.0941 | 195.2439
5 | 1.0141 | 0.00501 | -0.0941 | 202.4152
5.5 | 1.0656 | 0.00515 | -0.0937 | 206.9126
6 | 1.1114 | 0.00543 | -0.0922 | 204.6777
6.5 | 1.177 | 0.00637 | -0.0959 | 184.7724
7 | 1.2172 | 0.00796 | -0.0947 | 152.9146
7.5 | 1.2172 | 0.00921 | -0.0845 | 132.1607
8 | 1.2188 | 0.0106 | -0.0756 | 114.9811
8.5 | 1.2254 | 0.01271 | -0.0694 | 96.4123
9 | 1.2372 | 0.01518 | -0.0652 | 81.502
9.5 | 1.2509 | 0.01784 | -0.0617 | 70.1177
10 | 1.2682 | 0.02034 | -0.0588 | 62.35
10.5 | 1.2897 | 0.02261 | -0.0565 | 57.0411
11 | 1.3136 | 0.02474 | -0.0545 | 53.0962
11.5 | 1.3368 | 0.02696 | -0.0526 | 49.5846
12 | 1.3614 | 0.02916 | -0.0509 | 46.6872
12.5 | 1.3839 | 0.03157 | -0.0492 | 43.8359
13 | 1.4099 | 0.03376 | -0.0479 | 41.7624
13.5 | 1.4314 | 0.03635 | -0.0464 | 39.3783
14 | 1.4513 | 0.03913 | -0.0449 | 37.0892
14.5 | 1.475 | 0.04163 | -0.0437 | 35.4312
15 | 1.4956 | 0.04438 | -0.0425 | 33.6999
15.5 | 1.5109 | 0.0477 | -0.041 | 31.6751
16 | 1.5317 | 0.05054 | -0.0401 | 30.3067
16.5 | 1.5495 | 0.05367 | -0.0391 | 28.8709
17 | 1.5618 | 0.05741 | -0.0379 | 27.2043
17.5 | 1.5772 | 0.06088 | -0.0371 | 25.9067
18 | 1.591 | 0.0645 | -0.0363 | 24.6667
18.5 | 1.5986 | 0.06888 | -0.0355 | 23.2085
19 | 1.6065 | 0.07327 | -0.0349 | 21.9258
19.5 | 1.6148 | 0.07763 | -0.0344 | 20.8012
20 | 1.6213 | 0.08225 | -0.0341 | 19.7119

## 59. Re 3M Mach 0.10 (1)
BIGFOIL.COM POLAR EXPORT
GA 40A616
GA 40A616 |  |  |  | Cl Max: | 1.723 | at alpha= | 14 | deg
JavaFoil+Calcfoil stall+Eppler ext transition |  |  |  | L/D Max: | 203.448 | at alpha= | 6 | deg
Re: | 3000000 |  |  | Cd Min: | 0.00496 | at alpha= | 1 | deg
Mach: | 0.1 |  |  | Cl=0 at alpha= | -4.125 | deg
|  |  |  | @ Cl=0.1, Cd= | 0.0069697
|  |  |  | @ Cl=0.4, Cd= | 0.0061958
|  |  |  | @ Cl=0.6, Cd= | 0.0049784
alpha (deg) | Cl | Cd | Cm | Cl/Cd
-18 | -0.398 | 0.14044 | -0.025 | -2.832
-17.5 | -0.412 | 0.13265 | -0.026 | -3.104
-17 | -0.425 | 0.12661 | -0.027 | -3.357
-16.5 | -0.438 | 0.12099 | -0.027 | -3.618
-16 | -0.45 | 0.11541 | -0.028 | -3.897
-15.5 | -0.46 | 0.11048 | -0.027 | -4.167
-15 | -0.47 | 0.10454 | -0.028 | -4.497
-14.5 | -0.478 | 0.10015 | -0.028 | -4.775
-14 | -0.485 | 0.09626 | -0.029 | -5.035
-13.5 | -0.489 | 0.09073 | -0.029 | -5.39
-13 | -0.492 | 0.08419 | -0.032 | -5.845
-12.5 | -0.49 | 0.08072 | -0.03 | -6.075
-12 | -0.487 | 0.0755 | -0.032 | -6.457
-11.5 | -0.481 | 0.07018 | -0.034 | -6.86
-11 | -0.471 | 0.06696 | -0.035 | -7.032
-10.5 | -0.457 | 0.06342 | -0.036 | -7.211
-10 | -0.443 | 0.05591 | -0.041 | -7.926
-9.5 | -0.465 | 0.02373 | -0.061 | -19.587
-9 | -0.482 | 0.00941 | -0.07 | -51.217
-8.5 | -0.447 | 0.00908 | -0.071 | -49.239
-8 | -0.408 | 0.00936 | -0.072 | -43.582
-7.5 | -0.365 | 0.00856 | -0.074 | -42.626
-7 | -0.318 | 0.00826 | -0.075 | -38.529
-6.5 | -0.268 | 0.00803 | -0.076 | -33.418
-6 | -0.216 | 0.00776 | -0.077 | -27.804
-5.5 | -0.161 | 0.00752 | -0.078 | -21.36
-5 | -0.103 | 0.00753 | -0.079 | -13.744
-4.5 | -0.045 | 0.00739 | -0.081 | -6.06
-4 | 0.015 | 0.00727 | -0.082 | 2.089
-3.5 | 0.076 | 0.00702 | -0.083 | 10.842
-3 | 0.138 | 0.00689 | -0.084 | 19.958
-2.5 | 0.199 | 0.00695 | -0.085 | 28.723
-2 | 0.262 | 0.00686 | -0.086 | 38.123
-1.5 | 0.324 | 0.00679 | -0.088 | 47.786
-1 | 0.386 | 0.00653 | -0.089 | 59.166
-0.5 | 0.448 | 0.00505 | -0.09 | 88.715
0 | 0.514 | 0.005 | -0.091 | 102.782
0.5 | 0.576 | 0.00499 | -0.092 | 115.397
1 | 0.638 | 0.00496 | -0.093 | 128.712
1.5 | 0.701 | 0.00524 | -0.095 | 133.777
2 | 0.763 | 0.0053 | -0.096 | 143.938
2.5 | 0.825 | 0.00544 | -0.097 | 151.697
3 | 0.887 | 0.00554 | -0.098 | 160.057
3.5 | 0.949 | 0.00564 | -0.099 | 168.345
4 | 1.012 | 0.00577 | -0.1 | 175.356
4.5 | 1.074 | 0.00569 | -0.102 | 188.746
5 | 1.136 | 0.00583 | -0.103 | 194.732
5.5 | 1.188 | 0.00595 | -0.104 | 199.729
6 | 1.246 | 0.00613 | -0.105 | 203.448
6.5 | 1.304 | 0.00644 | -0.106 | 202.293
7 | 1.36 | 0.00687 | -0.107 | 198.052
7.5 | 1.413 | 0.00755 | -0.108 | 187.127
8 | 1.418 | 0.01631 | -0.106 | 86.919
8.5 | 1.462 | 0.0174 | -0.107 | 84.023
9 | 1.504 | 0.01831 | -0.107 | 82.104
9.5 | 1.543 | 0.01918 | -0.108 | 80.426
10 | 1.578 | 0.0201 | -0.109 | 78.53
10.5 | 1.61 | 0.02161 | -0.11 | 74.513
11 | 1.639 | 0.02276 | -0.111 | 72.012
11.5 | 1.664 | 0.02392 | -0.111 | 69.539
12 | 1.684 | 0.02522 | -0.112 | 66.777
12.5 | 1.701 | 0.02669 | -0.113 | 63.704
13 | 1.712 | 0.02822 | -0.114 | 60.666
13.5 | 1.719 | 0.02986 | -0.115 | 57.586
14 | 1.723 | 0.03139 | -0.115 | 54.875
14.5 | 1.715 | 0.03323 | -0.116 | 51.605
15 | 1.697 | 0.03488 | -0.117 | 48.659
15.5 | 1.673 | 0.03701 | -0.118 | 45.215
16 | 1.644 | 0.03907 | -0.118 | 42.072
16.5 | 1.609 | 0.04142 | -0.119 | 38.852
17 | 1.571 | 0.04385 | -0.12 | 35.824
17.5 | 1.528 | 0.04662 | -0.12 | 32.78
18 | 1.482 | 0.0496 | -0.121 | 29.885
18.5 | 1.433 | 0.05369 | -0.121 | 26.684
19 | 1.381 | 0.05781 | -0.121 | 23.887

## 60. Re 3M Mach 0.10 (2)
BIGFOIL.COM POLAR EXPORT
GA 40A616
GA 40A616 |  |  |  | Cl Max: | 1.6127 | at alpha= | 20 | deg
XFOIL ncrit=9 |  |  |  | L/D Max: | 206.969 | at alpha= | 5.5 | deg
Re: | 3000000 |  |  | Cd Min: | 0.08523 | at alpha= | 20 | deg
Mach: | 0.1 |  |  | Cl=0 at alpha= | -4.2041 | deg
|  |  |  | @ Cl=0.1, Cd= | 0.0073761
|  |  |  | @ Cl=0.4, Cd= | 0.0057593
|  |  |  | @ Cl=0.6, Cd= | 0.0047379
alpha (deg) | Cl | Cd | Cm | Cl/Cd
-16 | -0.7934 | 0.04413 | -0.1245 | -17.9787
-15.5 | -0.8286 | 0.03547 | -0.128 | -23.3606
-15 | -0.8599 | 0.02934 | -0.1269 | -29.3081
-14.5 | -0.8821 | 0.02509 | -0.1225 | -35.1574
-14 | -0.88 | 0.0228 | -0.1174 | -38.5965
-13.5 | -0.8784 | 0.02079 | -0.1106 | -42.2511
-13 | -0.8625 | 0.01905 | -0.1054 | -45.2756
-12.5 | -0.8292 | 0.01778 | -0.1025 | -46.6367
-12 | -0.7928 | 0.0165 | -0.1 | -48.0485
-11.5 | -0.7502 | 0.01556 | -0.0983 | -48.2134
-11 | -0.7075 | 0.01454 | -0.0965 | -48.6589
-10.5 | -0.6603 | 0.01375 | -0.0954 | -48.0218
-10 | -0.6123 | 0.01303 | -0.0943 | -46.9916
-9.5 | -0.5625 | 0.0124 | -0.0935 | -45.3629
-9 | -0.5153 | 0.01145 | -0.0922 | -45.0044
-8.5 | -0.466 | 0.01071 | -0.0913 | -43.5107
-8 | -0.4137 | 0.01022 | -0.0908 | -40.4795
-7.5 | -0.3606 | 0.00977 | -0.0905 | -36.9089
-7 | -0.307 | 0.00938 | -0.0902 | -32.7292
-6 | -0.1993 | 0.00861 | -0.0898 | -23.1475
-5.5 | -0.1436 | 0.00835 | -0.0899 | -17.1976
-5 | -0.0888 | 0.00804 | -0.0899 | -11.0448
-4.5 | -0.0329 | 0.00788 | -0.09 | -4.1751
-4 | 0.0227 | 0.00764 | -0.0902 | 2.9712
-3.5 | 0.0795 | 0.00746 | -0.0906 | 10.6568
-3 | 0.1357 | 0.00723 | -0.0908 | 18.769
-2.5 | 0.1923 | 0.0071 | -0.0912 | 27.0845
-2 | 0.2484 | 0.00694 | -0.0914 | 35.7925
-1.5 | 0.3045 | 0.00683 | -0.0917 | 44.5827
-1 | 0.3589 | 0.00641 | -0.0918 | 55.9906
-0.5 | 0.4088 | 0.00562 | -0.0912 | 72.7402
0 | 0.4602 | 0.00507 | -0.0909 | 90.7692
0.5 | 0.5144 | 0.00484 | -0.0908 | 106.281
1 | 0.5686 | 0.00471 | -0.0908 | 120.7219
1.5 | 0.6249 | 0.00476 | -0.0911 | 131.2815
2 | 0.6828 | 0.00476 | -0.0918 | 143.4454
2.5 | 0.7404 | 0.00477 | -0.0925 | 155.2201
3 | 0.7977 | 0.0048 | -0.0931 | 166.1875
3.5 | 0.8534 | 0.00488 | -0.0935 | 174.877
4 | 0.9102 | 0.00491 | -0.094 | 185.3768
4.5 | 0.9664 | 0.00494 | -0.0945 | 195.6275
5 | 1.0204 | 0.00503 | -0.0945 | 202.8628
5.5 | 1.0721 | 0.00518 | -0.0941 | 206.9691
6 | 1.1179 | 0.00546 | -0.0925 | 204.7436
6.5 | 1.1839 | 0.00643 | -0.0961 | 184.1213
7 | 1.2216 | 0.00803 | -0.0943 | 152.1295
7.5 | 1.2181 | 0.0093 | -0.0834 | 130.9785
8 | 1.2202 | 0.01082 | -0.0748 | 112.7726
8.5 | 1.2266 | 0.01308 | -0.0688 | 93.7768
9 | 1.2375 | 0.01572 | -0.0646 | 78.7214
9.5 | 1.2508 | 0.01845 | -0.0611 | 67.794
10 | 1.2674 | 0.02104 | -0.0582 | 60.2376
10.5 | 1.2892 | 0.02332 | -0.0558 | 55.283
11 | 1.3128 | 0.0255 | -0.0538 | 51.4824
11.5 | 1.3365 | 0.02775 | -0.0518 | 48.1622
12 | 1.3606 | 0.03004 | -0.0501 | 45.2929
12.5 | 1.3833 | 0.03252 | -0.0484 | 42.5369
13 | 1.4082 | 0.03488 | -0.047 | 40.3727
13.5 | 1.4299 | 0.0375 | -0.0454 | 38.1307
14 | 1.4514 | 0.0402 | -0.044 | 36.1045
14.5 | 1.4735 | 0.0429 | -0.0427 | 34.3473
15 | 1.4932 | 0.04582 | -0.0414 | 32.5884
15.5 | 1.5105 | 0.04899 | -0.04 | 30.8328
16 | 1.53 | 0.05204 | -0.039 | 29.4005
16.5 | 1.5456 | 0.05547 | -0.0379 | 27.8637
17 | 1.5609 | 0.05897 | -0.0368 | 26.4694
17.5 | 1.5745 | 0.0627 | -0.0359 | 25.1116
18 | 1.5854 | 0.06676 | -0.0351 | 23.7478
18.5 | 1.5931 | 0.0712 | -0.0342 | 22.375
19 | 1.6028 | 0.07543 | -0.0336 | 21.2488
19.5 | 1.6089 | 0.08016 | -0.0332 | 20.0711
20 | 1.6127 | 0.08523 | -0.0329 | 18.9217

## 61. Re 3M Mach 0.25 (1)
BIGFOIL.COM POLAR EXPORT
GA 40A616
GA 40A616 |  |  |  | Cl Max: | 1.667 | at alpha= | 12.5 | deg
JavaFoil+Calcfoil stall+Eppler ext transition |  |  |  | L/D Max: | 203.103 | at alpha= | 6 | deg
Re: | 3000000 |  |  | Cd Min: | 0.00506 | at alpha= | 0.5 | deg
Mach: | 0.25 |  |  | Cl=0 at alpha= | -4.129 | deg
|  |  |  | @ Cl=0.1, Cd= | 0.0071441
|  |  |  | @ Cl=0.4, Cd= | 0.0066541
|  |  |  | @ Cl=0.6, Cd= | 0.00506
alpha (deg) | Cl | Cd | Cm | Cl/Cd
-15.5 | -0.068 | 0.11359 | -0.028 | -0.596
-15 | -0.166 | 0.10903 | -0.028 | -1.523
-14.5 | -0.216 | 0.10354 | -0.029 | -2.088
-14 | -0.257 | 0.09905 | -0.029 | -2.594
-13.5 | -0.292 | 0.09349 | -0.03 | -3.124
-13 | -0.322 | 0.08872 | -0.03 | -3.633
-12.5 | -0.348 | 0.08392 | -0.031 | -4.143
-12 | -0.368 | 0.08072 | -0.031 | -4.56
-11.5 | -0.383 | 0.07491 | -0.032 | -5.116
-11 | -0.393 | 0.07061 | -0.032 | -5.561
-10.5 | -0.397 | 0.06576 | -0.034 | -6.033
-10 | -0.395 | 0.06157 | -0.036 | -6.408
-9.5 | -0.387 | 0.05638 | -0.038 | -6.859
-9 | -0.372 | 0.05265 | -0.04 | -7.075
-8.5 | -0.352 | 0.04983 | -0.04 | -7.061
-8 | -0.39 | 0.01031 | -0.073 | -37.837
-7.5 | -0.361 | 0.00885 | -0.076 | -40.787
-7 | -0.318 | 0.00854 | -0.077 | -37.23
-6.5 | -0.27 | 0.00821 | -0.078 | -32.894
-6 | -0.218 | 0.00798 | -0.079 | -27.344
-5.5 | -0.163 | 0.00757 | -0.08 | -21.569
-5 | -0.106 | 0.0077 | -0.082 | -13.705
-4.5 | -0.046 | 0.00744 | -0.083 | -6.151
-4 | 0.016 | 0.00719 | -0.084 | 2.163
-3.5 | 0.078 | 0.0072 | -0.085 | 10.838
-3 | 0.141 | 0.00704 | -0.086 | 20.058
-2.5 | 0.205 | 0.00706 | -0.087 | 29.002
-2 | 0.269 | 0.00671 | -0.089 | 40.056
-1.5 | 0.333 | 0.0068 | -0.09 | 49.049
-1 | 0.397 | 0.00673 | -0.091 | 58.998
-0.5 | 0.461 | 0.00511 | -0.092 | 90.062
0 | 0.528 | 0.00507 | -0.094 | 104.222
0.5 | 0.592 | 0.00506 | -0.095 | 117.007
1 | 0.656 | 0.00506 | -0.096 | 129.64
1.5 | 0.72 | 0.00534 | -0.097 | 134.884
2 | 0.784 | 0.0054 | -0.098 | 145.054
2.5 | 0.848 | 0.00556 | -0.1 | 152.615
3 | 0.912 | 0.00543 | -0.101 | 167.952
3.5 | 0.976 | 0.00578 | -0.102 | 168.844
4 | 1.039 | 0.00591 | -0.103 | 175.993
4.5 | 1.103 | 0.00586 | -0.104 | 188.393
5 | 1.167 | 0.006 | -0.106 | 194.352
5.5 | 1.22 | 0.00615 | -0.107 | 198.251
6 | 1.279 | 0.0063 | -0.108 | 203.103
6.5 | 1.338 | 0.00671 | -0.109 | 199.436
7 | 1.395 | 0.00717 | -0.11 | 194.529
7.5 | 1.448 | 0.00817 | -0.111 | 177.131
8 | 1.446 | 0.01734 | -0.108 | 83.364
8.5 | 1.488 | 0.01868 | -0.109 | 79.652
9 | 1.528 | 0.01947 | -0.11 | 78.483
9.5 | 1.564 | 0.02054 | -0.111 | 76.133
10 | 1.594 | 0.02211 | -0.111 | 72.101
10.5 | 1.621 | 0.0234 | -0.112 | 69.264
11 | 1.642 | 0.02475 | -0.113 | 66.332
11.5 | 1.657 | 0.02622 | -0.114 | 63.193
12 | 1.665 | 0.02777 | -0.115 | 59.965
12.5 | 1.667 | 0.0295 | -0.116 | 56.514
13 | 1.662 | 0.03121 | -0.117 | 53.255
13.5 | 1.65 | 0.03318 | -0.117 | 49.72
14 | 1.63 | 0.03497 | -0.118 | 46.615
14.5 | 1.594 | 0.03727 | -0.119 | 42.757
15 | 1.539 | 0.03991 | -0.119 | 38.562
15.5 | 1.475 | 0.04274 | -0.12 | 34.497
16 | 1.401 | 0.04598 | -0.121 | 30.462
16.5 | 1.317 | 0.04988 | -0.121 | 26.408
17 | 1.226 | 0.05397 | -0.121 | 22.72
17.5 | 1.124 | 0.06144 | -0.12 | 18.287

## 62. Re 3M Mach 0.25 (2)
BIGFOIL.COM POLAR EXPORT
GA 40A616
GA 40A616 |  |  |  | Cl Max: | 1.566 | at alpha= | 19 | deg
XFOIL ncrit=9 |  |  |  | L/D Max: | 208.588 | at alpha= | 5.5 | deg
Re: | 3000000 |  |  | Cd Min: | 0.15255 | at alpha= | -15.5 | deg
Mach: | 0.25 |  |  | Cl=0 at alpha= | -4.2084 | deg
|  |  |  | @ Cl=0.1, Cd= | 0.0074848
|  |  |  | @ Cl=0.4, Cd= | 0.0061495
|  |  |  | @ Cl=0.6, Cd= | 0.0048432
alpha (deg) | Cl | Cd | Cm | Cl/Cd
-15.5 | -0.2082 | 0.15255 | -0.0751 | -1.3648
-15 | -0.1922 | 0.14622 | -0.0785 | -1.3145
-14.5 | -0.1802 | 0.13813 | -0.0822 | -1.3046
-14 | -0.1686 | 0.13073 | -0.0856 | -1.2897
-13.5 | -0.1571 | 0.12345 | -0.0889 | -1.2726
-13 | -0.1141 | 0.10911 | -0.0793 | -1.0457
-12.5 | -0.1017 | 0.10309 | -0.0825 | -0.98652
-12 | -0.1407 | 0.09996 | -0.0991 | -1.4076
-11.5 | -0.1401 | 0.09132 | -0.1029 | -1.5342
-10.5 | -0.6049 | 0.02234 | -0.1135 | -27.077
-10 | -0.5936 | 0.01826 | -0.1081 | -32.5082
-9.5 | -0.5625 | 0.0155 | -0.1043 | -36.2903
-9 | -0.5204 | 0.01373 | -0.1017 | -37.9024
-8.5 | -0.4712 | 0.01263 | -0.0999 | -37.308
-8 | -0.4239 | 0.01125 | -0.0978 | -37.68
-7.5 | -0.3705 | 0.01055 | -0.0967 | -35.1185
-7 | -0.3161 | 0.00999 | -0.0957 | -31.6416
-6.5 | -0.2605 | 0.00947 | -0.095 | -27.5079
-6 | -0.2052 | 0.00892 | -0.0943 | -23.0045
-5.5 | -0.1483 | 0.00857 | -0.094 | -17.3046
-5 | -0.091 | 0.00831 | -0.0937 | -10.9507
-4.5 | -0.034 | 0.00801 | -0.0935 | -4.2447
-4 | 0.0243 | 0.00776 | -0.0936 | 3.1314
-3.5 | 0.0828 | 0.00755 | -0.0938 | 10.9669
-3 | 0.1408 | 0.00733 | -0.0939 | 19.2087
-2.5 | 0.199 | 0.0072 | -0.0941 | 27.6389
-2 | 0.2566 | 0.00705 | -0.0943 | 36.3972
-1.5 | 0.3155 | 0.00688 | -0.0947 | 45.8576
-1 | 0.3726 | 0.00656 | -0.0948 | 56.7988
-0.5 | 0.424 | 0.00579 | -0.0942 | 73.2297
0 | 0.4758 | 0.00518 | -0.0936 | 91.8533
0.5 | 0.5311 | 0.00495 | -0.0934 | 107.2929
1 | 0.5865 | 0.00485 | -0.0932 | 120.9278
1.5 | 0.6457 | 0.00482 | -0.0938 | 133.9627
2 | 0.7054 | 0.00484 | -0.0945 | 145.7438
2.5 | 0.7649 | 0.00486 | -0.0951 | 157.3868
3 | 0.8237 | 0.00492 | -0.0956 | 167.4187
3.5 | 0.8811 | 0.00503 | -0.0959 | 175.169
4 | 0.9407 | 0.00503 | -0.0965 | 187.0179
4.5 | 0.9983 | 0.00509 | -0.0968 | 196.1297
5 | 1.0546 | 0.00516 | -0.0967 | 204.3798
5.5 | 1.1076 | 0.00531 | -0.096 | 208.5876
6 | 1.1536 | 0.00561 | -0.0939 | 205.6328
6.5 | 1.2222 | 0.00679 | -0.0977 | 180
7 | 1.2425 | 0.00841 | -0.0917 | 147.7408
7.5 | 1.2278 | 0.01 | -0.0789 | 122.78
8 | 1.2286 | 0.01239 | -0.0715 | 99.1606
8.5 | 1.2316 | 0.01556 | -0.0661 | 79.1517
9 | 1.2374 | 0.01888 | -0.0617 | 65.5403
9.5 | 1.2472 | 0.02203 | -0.0578 | 56.6137
10 | 1.2621 | 0.02493 | -0.0546 | 50.6258
10.5 | 1.2817 | 0.0276 | -0.052 | 46.4384
11 | 1.3061 | 0.03006 | -0.0499 | 43.4498
11.5 | 1.3308 | 0.03256 | -0.0479 | 40.8722
12 | 1.3543 | 0.03521 | -0.046 | 38.4635
12.5 | 1.3789 | 0.03784 | -0.0442 | 36.4403
13 | 1.402 | 0.04066 | -0.0425 | 34.4811
13.5 | 1.4213 | 0.04381 | -0.0406 | 32.4424
14 | 1.4455 | 0.0466 | -0.0391 | 31.0193
14.5 | 1.4653 | 0.04987 | -0.0376 | 29.3824
15 | 1.4817 | 0.05343 | -0.0359 | 27.7316
15.5 | 1.5018 | 0.05674 | -0.0346 | 26.4681
16 | 1.5163 | 0.06066 | -0.0332 | 24.9967
16.5 | 1.5297 | 0.06472 | -0.0319 | 23.6357
17 | 1.5425 | 0.06893 | -0.0308 | 22.3778
17.5 | 1.5523 | 0.07349 | -0.0298 | 21.1226
18 | 1.5577 | 0.07856 | -0.0289 | 19.8282
18.5 | 1.564 | 0.08369 | -0.0283 | 18.688
19 | 1.566 | 0.08934 | -0.0279 | 17.5285
19.5 | 1.5645 | 0.09546 | -0.0278 | 16.3891
20 | 1.5544 | 0.10274 | -0.0281 | 15.1295

## 63. Re 3M Mach 0.50 (1)
BIGFOIL.COM POLAR EXPORT
GA 40A616
GA 40A616 |  |  |  | Cl Max: | 1.557 | at alpha= | 8.5 | deg
JavaFoil+Calcfoil stall+Eppler ext transition |  |  |  | L/D Max: | 190.891 | at alpha= | 5.5 | deg
Re: | 3000000 |  |  | Cd Min: | 0.00543 | at alpha= | 0.5 | deg
Mach: | 0.5 |  |  | Cl=0 at alpha= | -4.1288 | deg
|  |  |  | @ Cl=0.1, Cd= | 0.0075109
|  |  |  | @ Cl=0.4, Cd= | 0.0071073
|  |  |  | @ Cl=0.6, Cd= | 0.0054386
alpha (deg) | Cl | Cd | Cm | Cl/Cd
-20 | -0.891 | 0.16773 | -0.032 | -5.313
-19.5 | -0.864 | 0.16343 | -0.033 | -5.286
-19 | -0.839 | 0.16412 | -0.034 | -5.11
-18.5 | -0.811 | 0.1539 | -0.034 | -5.268
-18 | -0.782 | 0.14843 | -0.034 | -5.271
-17.5 | -0.753 | 0.14343 | -0.034 | -5.252
-17 | -0.725 | 0.1382 | -0.034 | -5.245
-16.5 | -0.697 | 0.1373 | -0.034 | -5.078
-16 | -0.669 | 0.13271 | -0.034 | -5.044
-15.5 | -0.641 | 0.12816 | -0.035 | -5.005
-15 | -0.614 | 0.12312 | -0.035 | -4.984
-14.5 | -0.586 | 0.11436 | -0.036 | -5.125
-14 | -0.558 | 0.10921 | -0.036 | -5.111
-13.5 | -0.531 | 0.10802 | -0.037 | -4.915
-13 | -0.501 | 0.10015 | -0.035 | -5.004
-12.5 | -0.473 | 0.09726 | -0.034 | -4.861
-12 | -0.445 | 0.09278 | -0.035 | -4.795
-11.5 | -0.417 | 0.09082 | -0.035 | -4.591
-11 | -0.389 | 0.0868 | -0.036 | -4.481
-10.5 | -0.361 | 0.08343 | -0.036 | -4.327
-10 | -0.333 | 0.07986 | -0.037 | -4.168
-9.5 | -0.305 | 0.08054 | -0.038 | -3.784
-9 | -0.276 | 0.06489 | -0.037 | -4.259
-8.5 | -0.248 | 0.0559 | -0.039 | -4.442
-8 | -0.22 | 0.05082 | -0.04 | -4.332
-7.5 | -0.192 | 0.04723 | -0.044 | -4.076
-7 | -0.163 | 0.04834 | -0.039 | -3.379
-6.5 | -0.135 | 0.04479 | -0.04 | -3.014
-6 | -0.107 | 0.04143 | -0.042 | -2.575
-5.5 | -0.127 | 0.03875 | -0.043 | -3.279
-5 | -0.109 | 0.00801 | -0.091 | -13.638
-4.5 | -0.049 | 0.00766 | -0.092 | -6.406
-4 | 0.017 | 0.00778 | -0.094 | 2.184
-3.5 | 0.086 | 0.00757 | -0.095 | 11.362
-3 | 0.157 | 0.00727 | -0.096 | 21.554
-2.5 | 0.228 | 0.0072 | -0.098 | 31.685
-2 | 0.3 | 0.00729 | -0.099 | 41.088
-1.5 | 0.373 | 0.00721 | -0.1 | 51.668
-1 | 0.444 | 0.00694 | -0.102 | 63.957
-0.5 | 0.515 | 0.00546 | -0.103 | 94.244
0 | 0.59 | 0.00544 | -0.105 | 108.618
0.5 | 0.662 | 0.00543 | -0.106 | 121.848
1 | 0.733 | 0.00546 | -0.107 | 134.27
1.5 | 0.805 | 0.0056 | -0.109 | 143.872
2 | 0.877 | 0.00576 | -0.11 | 152.242
2.5 | 0.948 | 0.00618 | -0.111 | 153.494
3 | 1.019 | 0.00602 | -0.113 | 169.316
3.5 | 1.091 | 0.00652 | -0.114 | 167.261
4 | 1.162 | 0.00673 | -0.115 | 172.77
4.5 | 1.233 | 0.00693 | -0.117 | 178.071
5 | 1.305 | 0.00689 | -0.118 | 189.373
5.5 | 1.358 | 0.00711 | -0.119 | 190.891
6 | 1.421 | 0.00773 | -0.121 | 183.891
6.5 | 1.449 | 0.00904 | -0.119 | 160.354
7 | 1.469 | 0.0205 | -0.117 | 71.665
7.5 | 1.51 | 0.0222 | -0.118 | 68.042
8 | 1.542 | 0.02375 | -0.119 | 64.9
8.5 | 1.557 | 0.02589 | -0.12 | 60.116
9 | 1.547 | 0.02791 | -0.121 | 55.43
9.5 | 1.489 | 0.03008 | -0.122 | 49.49
10 | 1.242 | 0.03269 | -0.123 | 37.99
10.5 | 0.973 | 0.03588 | -0.123 | 27.106
11 | 1.004 | 0.03681 | -0.125 | 27.282
11.5 | 0.89 | 0.08177 | -0.073 | 10.884
12 | 0.912 | 0.09489 | -0.062 | 9.611
12.5 | 0.94 | 0.0979 | -0.063 | 9.597
13 | 0.968 | 0.10394 | -0.066 | 9.312
13.5 | 1.001 | 0.11122 | -0.075 | 8.998

## 64. Re 3M Mach 0.50 (2)
BIGFOIL.COM POLAR EXPORT
GA 40A616
GA 40A616 |  |  |  | Cl Max: | 1.3981 | at alpha= | 14.5 | deg
XFOIL ncrit=9 |  |  |  | L/D Max: | 209.15 | at alpha= | 5.5 | deg
Re: | 3000000 |  |  | Cd Min: | 0.22804 | at alpha= | -20 | deg
Mach: | 0.5 |  |  | Cl=0 at alpha= | -4.263 | deg
|  |  |  | @ Cl=0.1, Cd= | 0.0082402
|  |  |  | @ Cl=0.4, Cd= | 0.0071885
|  |  |  | @ Cl=0.6, Cd= | 0.0054099
alpha (deg) | Cl | Cd | Cm | Cl/Cd
-20 | -0.3731 | 0.22804 | -0.0439 | -1.6361
-19.5 | -0.3512 | 0.22042 | -0.0483 | -1.5933
-19 | -0.3294 | 0.21311 | -0.0528 | -1.5457
-18.5 | -0.3084 | 0.20563 | -0.0571 | -1.4998
-18 | -0.2877 | 0.19813 | -0.0614 | -1.4521
-17.5 | -0.2669 | 0.19085 | -0.0656 | -1.3985
-17 | -0.247 | 0.18326 | -0.0697 | -1.3478
-16.5 | -0.224 | 0.17746 | -0.0735 | -1.2623
-16 | -0.2023 | 0.17079 | -0.0775 | -1.1845
-15.5 | -0.1816 | 0.1639 | -0.0814 | -1.108
-15 | -0.1608 | 0.1571 | -0.0852 | -1.0236
-14.5 | -0.1427 | 0.14908 | -0.0893 | -0.9572
-14 | -0.1252 | 0.14165 | -0.0931 | -0.88387
-13.5 | -0.1075 | 0.13449 | -0.0968 | -0.79932
-13 | -0.0905 | 0.12729 | -0.1004 | -0.71097
-12.5 | -0.0748 | 0.12009 | -0.104 | -0.62287
-12 | -0.0584 | 0.1139 | -0.1071 | -0.51273
-11.5 | -0.0421 | 0.10745 | -0.1104 | -0.39181
-11 | -0.0273 | 0.10077 | -0.1138 | -0.27091
-10.5 | -0.0283 | 0.09095 | -0.1177 | -0.31116
-10 | -0.0215 | 0.0836 | -0.1212 | -0.25718
-9.5 | -0.0183 | 0.0761 | -0.1247 | -0.24047
-9 | -0.0176 | 0.06855 | -0.1282 | -0.25675
-8.5 | -0.0252 | 0.0601 | -0.1326 | -0.4193
-8 | -0.048 | 0.04849 | -0.1414 | -0.98989
-7.5 | -0.0917 | 0.0394 | -0.1449 | -2.3274
-7 | -0.1292 | 0.03395 | -0.1383 | -3.8056
-6.5 | -0.1422 | 0.02784 | -0.1327 | -5.1078
-6 | -0.1378 | 0.02164 | -0.1267 | -6.3678
-5.5 | -0.1221 | 0.01514 | -0.1203 | -8.0647
-5 | -0.0877 | 0.01046 | -0.1148 | -8.3843
-4.5 | -0.0293 | 0.0093 | -0.112 | -3.1505
-4 | 0.0325 | 0.00862 | -0.11 | 3.7703
-3.5 | 0.0982 | 0.00825 | -0.1089 | 11.903
-3 | 0.1643 | 0.00789 | -0.1082 | 20.8238
-2.5 | 0.2306 | 0.00762 | -0.1078 | 30.2625
-2 | 0.2973 | 0.00742 | -0.1077 | 40.0674
-1.5 | 0.3633 | 0.00725 | -0.1075 | 50.1103
-1 | 0.4289 | 0.00714 | -0.1075 | 60.07
-0.5 | 0.4903 | 0.00669 | -0.1069 | 73.2885
0 | 0.5438 | 0.0057 | -0.1053 | 95.4035
0.5 | 0.6058 | 0.00538 | -0.1048 | 112.6022
1 | 0.6693 | 0.00522 | -0.1045 | 128.2184
1.5 | 0.7354 | 0.00525 | -0.1047 | 140.0762
2 | 0.8015 | 0.00535 | -0.1049 | 149.8131
2.5 | 0.868 | 0.00545 | -0.1051 | 159.2661
3 | 0.9356 | 0.00551 | -0.1054 | 169.8004
3.5 | 1.0027 | 0.00558 | -0.1054 | 179.6953
4 | 1.0682 | 0.00568 | -0.1051 | 188.0634
4.5 | 1.1319 | 0.0058 | -0.1042 | 195.1552
5 | 1.1966 | 0.00587 | -0.1033 | 203.8501
5.5 | 1.2549 | 0.006 | -0.101 | 209.15
6 | 1.2882 | 0.00633 | -0.0938 | 203.5071
6.5 | 1.3445 | 0.00828 | -0.094 | 162.3792
7 | 1.3162 | 0.01196 | -0.0814 | 110.0502
7.5 | 1.284 | 0.01736 | -0.0717 | 73.9631
8 | 1.2622 | 0.02246 | -0.0639 | 56.1977
8.5 | 1.2384 | 0.02792 | -0.0566 | 44.3553
9 | 1.2233 | 0.0333 | -0.0507 | 36.7357
9.5 | 1.2244 | 0.03791 | -0.0463 | 32.2975
10 | 1.2372 | 0.04194 | -0.0428 | 29.4993
10.5 | 1.2579 | 0.04559 | -0.0398 | 27.5916
11 | 1.2832 | 0.04903 | -0.0372 | 26.1717
11.5 | 1.3089 | 0.05256 | -0.0346 | 24.903
12 | 1.3299 | 0.05653 | -0.0319 | 23.5256
12.5 | 1.3512 | 0.06064 | -0.0294 | 22.2823
13 | 1.3698 | 0.06506 | -0.027 | 21.0544
13.5 | 1.384 | 0.06999 | -0.0246 | 19.7743
14 | 1.3947 | 0.0754 | -0.0225 | 18.4973
14.5 | 1.3981 | 0.08159 | -0.0206 | 17.1357
15 | 1.3928 | 0.0888 | -0.0192 | 15.6847
15.5 | 1.3821 | 0.09667 | -0.0183 | 14.2971
16 | 1.3683 | 0.10518 | -0.0182 | 13.0091
16.5 | 1.3495 | 0.11435 | -0.019 | 11.8015
17 | 1.3258 | 0.12452 | -0.0211 | 10.6473
17.5 | 1.2987 | 0.1356 | -0.0247 | 9.5774
18 | 1.2716 | 0.14761 | -0.0302 | 8.6146
18.5 | 1.2457 | 0.16039 | -0.0372 | 7.7667
19 | 1.2229 | 0.17345 | -0.0453 | 7.0504
19.5 | 1.2027 | 0.18702 | -0.0542 | 6.4309

## 65. Re 4M Mach 0.00 (1)
BIGFOIL.COM POLAR EXPORT
GA 40A616
GA 40A616 |  |  |  | Cl Max: | 1.736 | at alpha= | 14 | deg
JavaFoil+Calcfoil stall+Eppler ext transition |  |  |  | L/D Max: | 203.112 | at alpha= | 5 | deg
Re: | 4000000 |  |  | Cd Min: | 0.00479 | at alpha= | 0 | deg
Mach: | 0 |  |  | Cl=0 at alpha= | -4.125 | deg
|  |  |  | @ Cl=0.1, Cd= | 0.0067116
|  |  |  | @ Cl=0.4, Cd= | 0.0058487
|  |  |  | @ Cl=0.6, Cd= | 0.004926
alpha (deg) | Cl | Cd | Cm | Cl/Cd
-15 | -0.501 | 0.10237 | -0.029 | -4.894
-14.5 | -0.506 | 0.09759 | -0.029 | -5.187
-14 | -0.51 | 0.09314 | -0.03 | -5.474
-13.5 | -0.512 | 0.08722 | -0.031 | -5.868
-13 | -0.512 | 0.0803 | -0.034 | -6.382
-12.5 | -0.508 | 0.07756 | -0.033 | -6.553
-12 | -0.503 | 0.07257 | -0.035 | -6.924
-11.5 | -0.495 | 0.06706 | -0.037 | -7.378
-11 | -0.482 | 0.06407 | -0.037 | -7.517
-10.5 | -0.467 | 0.05955 | -0.039 | -7.841
-10 | -0.537 | 0.01137 | -0.067 | -47.223
-9.5 | -0.517 | 0.00931 | -0.069 | -55.535
-9 | -0.485 | 0.00893 | -0.07 | -54.29
-8.5 | -0.449 | 0.00916 | -0.071 | -49.021
-8 | -0.409 | 0.00888 | -0.072 | -46.039
-7.5 | -0.365 | 0.00815 | -0.073 | -44.799
-7 | -0.318 | 0.00789 | -0.074 | -40.315
-6.5 | -0.268 | 0.00753 | -0.076 | -35.574
-6 | -0.215 | 0.0073 | -0.077 | -29.469
-5.5 | -0.16 | 0.00718 | -0.078 | -22.278
-5 | -0.103 | 0.00717 | -0.079 | -14.375
-4.5 | -0.045 | 0.00698 | -0.08 | -6.385
-4 | 0.015 | 0.00693 | -0.081 | 2.183
-3.5 | 0.076 | 0.00681 | -0.082 | 11.12
-3 | 0.137 | 0.00656 | -0.084 | 20.864
-2.5 | 0.199 | 0.00661 | -0.085 | 30.03
-2 | 0.26 | 0.00653 | -0.086 | 39.861
-1.5 | 0.323 | 0.00642 | -0.087 | 50.255
-1 | 0.384 | 0.00621 | -0.088 | 61.905
-0.5 | 0.446 | 0.00481 | -0.089 | 92.655
0 | 0.511 | 0.00479 | -0.091 | 106.664
0.5 | 0.573 | 0.005 | -0.092 | 114.724
1 | 0.635 | 0.00483 | -0.093 | 131.576
1.5 | 0.697 | 0.00507 | -0.094 | 137.583
2 | 0.759 | 0.00515 | -0.095 | 147.403
2.5 | 0.821 | 0.00525 | -0.096 | 156.339
3 | 0.883 | 0.00534 | -0.098 | 165.276
3.5 | 0.945 | 0.00546 | -0.099 | 173.124
4 | 1.006 | 0.00553 | -0.1 | 181.973
4.5 | 1.068 | 0.00543 | -0.101 | 196.58
5 | 1.13 | 0.00556 | -0.102 | 203.112
5.5 | 1.182 | 0.00584 | -0.103 | 202.482
6 | 1.24 | 0.00618 | -0.104 | 200.871
6.5 | 1.298 | 0.00643 | -0.106 | 201.924
7 | 1.354 | 0.00739 | -0.107 | 183.072
7.5 | 1.407 | 0.00896 | -0.108 | 157.058
8 | 1.417 | 0.01522 | -0.106 | 93.095
8.5 | 1.461 | 0.01627 | -0.106 | 89.782
9 | 1.503 | 0.01711 | -0.107 | 87.85
9.5 | 1.543 | 0.01779 | -0.108 | 86.698
10 | 1.579 | 0.01888 | -0.109 | 83.623
10.5 | 1.611 | 0.02011 | -0.11 | 80.132
11 | 1.64 | 0.0212 | -0.11 | 77.365
11.5 | 1.667 | 0.02229 | -0.111 | 74.778
12 | 1.689 | 0.0235 | -0.112 | 71.866
12.5 | 1.707 | 0.02475 | -0.113 | 68.975
13 | 1.721 | 0.0262 | -0.114 | 65.679
13.5 | 1.731 | 0.02764 | -0.114 | 62.616
14 | 1.736 | 0.0292 | -0.115 | 59.457
14.5 | 1.732 | 0.03085 | -0.116 | 56.136
15 | 1.718 | 0.03232 | -0.117 | 53.164
15.5 | 1.699 | 0.03425 | -0.117 | 49.616
16 | 1.675 | 0.0361 | -0.118 | 46.39
16.5 | 1.646 | 0.03825 | -0.119 | 43.036
17 | 1.613 | 0.04039 | -0.119 | 39.944
17.5 | 1.577 | 0.04266 | -0.12 | 36.963
18 | 1.537 | 0.04548 | -0.121 | 33.789
18.5 | 1.493 | 0.04868 | -0.121 | 30.68
19 | 1.449 | 0.05183 | -0.122 | 27.958

## 66. Re 4M Mach 0.00 (2)
BIGFOIL.COM POLAR EXPORT
GA 40A616
GA 40A616 |  |  |  | Cl Max: | 1.6568 | at alpha= | 20 | deg
XFOIL ncrit=9 |  |  |  | L/D Max: | 216.356 | at alpha= | 5 | deg
Re: | 4000000 |  |  | Cd Min: | 0.07889 | at alpha= | 20 | deg
Mach: | 0 |  |  | Cl=0 at alpha= | -4.2005 | deg
|  |  |  | @ Cl=0.1, Cd= | 0.0068905
|  |  |  | @ Cl=0.4, Cd= | 0.0056938
|  |  |  | @ Cl=0.6, Cd= | 0.0043785
alpha (deg) | Cl | Cd | Cm | Cl/Cd
-17 | -0.9076 | 0.04002 | -0.1257 | -22.6787
-16.5 | -0.9533 | 0.03153 | -0.1272 | -30.2347
-15.5 | -0.9612 | 0.0248 | -0.1223 | -38.7581
-15 | -0.9635 | 0.02229 | -0.1173 | -43.2257
-14.5 | -0.952 | 0.02071 | -0.1124 | -45.9681
-14 | -0.9405 | 0.0194 | -0.1063 | -48.4794
-13.5 | -0.9133 | 0.01819 | -0.1028 | -50.2089
-13 | -0.8806 | 0.01698 | -0.0999 | -51.861
-12.5 | -0.8518 | 0.01514 | -0.0966 | -56.2616
-12 | -0.8145 | 0.01379 | -0.0942 | -59.0645
-11.5 | -0.7687 | 0.01305 | -0.0931 | -58.9042
-11 | -0.7214 | 0.01237 | -0.0921 | -58.3185
-10.5 | -0.672 | 0.01185 | -0.0914 | -56.7089
-10 | -0.6217 | 0.0113 | -0.0908 | -55.0177
-9.5 | -0.5709 | 0.01081 | -0.0902 | -52.8122
-9 | -0.5197 | 0.01034 | -0.0898 | -50.2611
-8.5 | -0.4668 | 0.00993 | -0.0896 | -47.0091
-8 | -0.4159 | 0.00934 | -0.089 | -44.5289
-7 | -0.3093 | 0.00857 | -0.0886 | -36.091
-6.5 | -0.2546 | 0.00828 | -0.0887 | -30.7488
-6 | -0.2004 | 0.00795 | -0.0886 | -25.2075
-5.5 | -0.1454 | 0.00774 | -0.0888 | -18.7855
-5 | -0.0899 | 0.00749 | -0.089 | -12.0027
-4.5 | -0.0336 | 0.00729 | -0.0893 | -4.6091
-4 | 0.0225 | 0.0071 | -0.0896 | 3.169
-3.5 | 0.0787 | 0.00694 | -0.09 | 11.3401
-3 | 0.1347 | 0.00681 | -0.0903 | 19.7797
-2.5 | 0.1912 | 0.00666 | -0.0907 | 28.7087
-2 | 0.2482 | 0.0065 | -0.0912 | 38.1846
-1.5 | 0.3051 | 0.00636 | -0.0917 | 47.9717
-1 | 0.3603 | 0.00609 | -0.092 | 59.1626
-0.5 | 0.4124 | 0.00557 | -0.0918 | 74.0395
0 | 0.4618 | 0.00493 | -0.0911 | 93.6714
0.5 | 0.5157 | 0.00464 | -0.0912 | 111.1422
1 | 0.5703 | 0.00441 | -0.0913 | 129.3197
1.5 | 0.6268 | 0.00435 | -0.0918 | 144.092
2 | 0.6841 | 0.00436 | -0.0924 | 156.9037
2.5 | 0.7407 | 0.00441 | -0.093 | 167.9592
3 | 0.7974 | 0.00446 | -0.0936 | 178.7892
3.5 | 0.8549 | 0.00447 | -0.0944 | 191.2528
4 | 0.9109 | 0.00455 | -0.0949 | 200.1978
4.5 | 0.967 | 0.0046 | -0.0954 | 210.2174
5 | 1.0212 | 0.00472 | -0.0956 | 216.3559
5.5 | 1.0678 | 0.0051 | -0.0944 | 209.3725
6 | 1.1053 | 0.00578 | -0.0914 | 191.2284
6.5 | 1.1355 | 0.00669 | -0.0871 | 169.7309
7 | 1.2004 | 0.00838 | -0.0917 | 143.2458
7.5 | 1.2044 | 0.00945 | -0.0823 | 127.4497
8 | 1.2127 | 0.01087 | -0.075 | 111.5639
8.5 | 1.2268 | 0.01276 | -0.0701 | 96.1442
9 | 1.2446 | 0.01491 | -0.0665 | 83.4742
9.5 | 1.2656 | 0.01708 | -0.0637 | 74.0984
10 | 1.2882 | 0.01921 | -0.0613 | 67.0588
10.5 | 1.3142 | 0.02115 | -0.0593 | 62.1371
11 | 1.3402 | 0.02311 | -0.0574 | 57.9922
11.5 | 1.3651 | 0.02516 | -0.0556 | 54.2568
12 | 1.3904 | 0.02725 | -0.0539 | 51.0239
12.5 | 1.4157 | 0.0294 | -0.0523 | 48.1531
13 | 1.4383 | 0.03179 | -0.0506 | 45.2438
13.5 | 1.4631 | 0.03406 | -0.0492 | 42.9565
14 | 1.4862 | 0.03652 | -0.0479 | 40.6955
14.5 | 1.5063 | 0.03927 | -0.0464 | 38.3575
15 | 1.5269 | 0.042 | -0.0451 | 36.3548
15.5 | 1.5485 | 0.04467 | -0.0439 | 34.6653
16 | 1.5657 | 0.04782 | -0.0427 | 32.7415
16.5 | 1.5821 | 0.05103 | -0.0415 | 31.0033
17 | 1.5998 | 0.05414 | -0.0405 | 29.5493
17.5 | 1.6127 | 0.05783 | -0.0395 | 27.8869
18 | 1.6245 | 0.06162 | -0.0385 | 26.3632
18.5 | 1.6379 | 0.06525 | -0.0377 | 25.1019
19 | 1.6469 | 0.06947 | -0.037 | 23.7066
19.5 | 1.6513 | 0.0742 | -0.0363 | 22.2547
20 | 1.6568 | 0.07889 | -0.0358 | 21.0014

## 67. Re 4M Mach 0.10 (1)
BIGFOIL.COM POLAR EXPORT
GA 40A616
GA 40A616 |  |  |  | Cl Max: | 1.726 | at alpha= | 14 | deg
JavaFoil+Calcfoil stall+Eppler ext transition |  |  |  | L/D Max: | 203.353 | at alpha= | 5 | deg
Re: | 4000000 |  |  | Cd Min: | 0.00478 | at alpha= | 0 | deg
Mach: | 0.1 |  |  | Cl=0 at alpha= | -4.125 | deg
|  |  |  | @ Cl=0.1, Cd= | 0.0066936
|  |  |  | @ Cl=0.4, Cd= | 0.0058629
|  |  |  | @ Cl=0.6, Cd= | 0.0048339
alpha (deg) | Cl | Cd | Cm | Cl/Cd
-15 | -0.471 | 0.10253 | -0.029 | -4.593
-14.5 | -0.479 | 0.09853 | -0.029 | -4.859
-14 | -0.485 | 0.09408 | -0.029 | -5.156
-13.5 | -0.49 | 0.08937 | -0.03 | -5.479
-13 | -0.493 | 0.08138 | -0.033 | -6.062
-12.5 | -0.492 | 0.07855 | -0.033 | -6.261
-12 | -0.489 | 0.07353 | -0.034 | -6.646
-11.5 | -0.483 | 0.06828 | -0.036 | -7.068
-11 | -0.472 | 0.06502 | -0.036 | -7.26
-10.5 | -0.459 | 0.06078 | -0.038 | -7.549
-10 | -0.518 | 0.01404 | -0.065 | -36.887
-9.5 | -0.512 | 0.00975 | -0.069 | -52.526
-9 | -0.482 | 0.00894 | -0.07 | -53.948
-8.5 | -0.447 | 0.00923 | -0.071 | -48.441
-8 | -0.408 | 0.0089 | -0.073 | -45.841
-7.5 | -0.365 | 0.00822 | -0.074 | -44.413
-7 | -0.318 | 0.00786 | -0.075 | -40.477
-6.5 | -0.268 | 0.0076 | -0.076 | -35.296
-6 | -0.216 | 0.00737 | -0.077 | -29.256
-5.5 | -0.161 | 0.0071 | -0.078 | -22.607
-5 | -0.103 | 0.00725 | -0.079 | -14.267
-4.5 | -0.045 | 0.00702 | -0.081 | -6.374
-4 | 0.015 | 0.00689 | -0.082 | 2.204
-3.5 | 0.076 | 0.00674 | -0.083 | 11.285
-3 | 0.138 | 0.00662 | -0.084 | 20.781
-2.5 | 0.2 | 0.00657 | -0.085 | 30.348
-2 | 0.262 | 0.0065 | -0.086 | 40.275
-1.5 | 0.325 | 0.00639 | -0.088 | 50.754
-1 | 0.386 | 0.00617 | -0.089 | 62.569
-0.5 | 0.448 | 0.00481 | -0.09 | 93.122
0 | 0.514 | 0.00478 | -0.091 | 107.403
0.5 | 0.576 | 0.00483 | -0.092 | 119.266
1 | 0.638 | 0.00484 | -0.093 | 131.992
1.5 | 0.701 | 0.0051 | -0.095 | 137.267
2 | 0.763 | 0.00516 | -0.096 | 147.735
2.5 | 0.825 | 0.00529 | -0.097 | 156.016
3 | 0.887 | 0.00534 | -0.098 | 166.147
3.5 | 0.949 | 0.00545 | -0.099 | 174.343
4 | 1.012 | 0.00557 | -0.1 | 181.547
4.5 | 1.074 | 0.00549 | -0.102 | 195.576
5 | 1.136 | 0.00558 | -0.103 | 203.353
5.5 | 1.188 | 0.00587 | -0.104 | 202.345
6 | 1.246 | 0.00621 | -0.105 | 200.815
6.5 | 1.304 | 0.00647 | -0.106 | 201.571
7 | 1.36 | 0.00747 | -0.107 | 182.058
7.5 | 1.413 | 0.00926 | -0.108 | 152.703
8 | 1.422 | 0.01539 | -0.106 | 92.384
8.5 | 1.466 | 0.01648 | -0.107 | 88.952
9 | 1.508 | 0.01734 | -0.108 | 86.968
9.5 | 1.547 | 0.01803 | -0.109 | 85.775
10 | 1.583 | 0.01915 | -0.109 | 82.643
10.5 | 1.614 | 0.02041 | -0.11 | 79.074
11 | 1.642 | 0.02152 | -0.111 | 76.327
11.5 | 1.667 | 0.02263 | -0.112 | 73.671
12 | 1.688 | 0.02388 | -0.113 | 70.678
12.5 | 1.704 | 0.02522 | -0.113 | 67.576
13 | 1.716 | 0.02666 | -0.114 | 64.369
13.5 | 1.723 | 0.02819 | -0.115 | 61.13
14 | 1.726 | 0.0297 | -0.116 | 58.111
14.5 | 1.718 | 0.03146 | -0.116 | 54.603
15 | 1.7 | 0.03301 | -0.117 | 51.515
15.5 | 1.676 | 0.03498 | -0.118 | 47.927
16 | 1.647 | 0.03695 | -0.119 | 44.57
16.5 | 1.613 | 0.03919 | -0.119 | 41.158
17 | 1.574 | 0.0415 | -0.12 | 37.935
17.5 | 1.532 | 0.04405 | -0.121 | 34.773
18 | 1.486 | 0.04685 | -0.121 | 31.716
18.5 | 1.437 | 0.05041 | -0.122 | 28.496
19 | 1.385 | 0.05412 | -0.122 | 25.601

## 68. Re 4M Mach 0.10 (2)
BIGFOIL.COM POLAR EXPORT
GA 40A616
GA 40A616 |  |  |  | Cl Max: | 1.6526 | at alpha= | 20 | deg
XFOIL ncrit=9 |  |  |  | L/D Max: | 209.863 | at alpha= | 5.5 | deg
Re: | 4000000 |  |  | Cd Min: | 0.08136 | at alpha= | 20 | deg
Mach: | 0.1 |  |  | Cl=0 at alpha= | -4.2014 | deg
|  |  |  | @ Cl=0.1, Cd= | 0.0069121
|  |  |  | @ Cl=0.4, Cd= | 0.0056843
|  |  |  | @ Cl=0.6, Cd= | 0.0043923
alpha (deg) | Cl | Cd | Cm | Cl/Cd
-16.5 | -0.812 | 0.04724 | -0.1234 | -17.1888
-16 | -0.8616 | 0.03635 | -0.1289 | -23.7029
-15.5 | -0.8832 | 0.03064 | -0.1287 | -28.8251
-15 | -0.9096 | 0.02587 | -0.1251 | -35.1604
-14.5 | -0.9094 | 0.02334 | -0.1206 | -38.9632
-14 | -0.9053 | 0.02141 | -0.1148 | -42.284
-13.5 | -0.8974 | 0.01985 | -0.1082 | -45.2091
-13 | -0.8729 | 0.01825 | -0.1042 | -47.8301
-12.5 | -0.8389 | 0.01692 | -0.1014 | -49.5804
-12 | -0.8141 | 0.01461 | -0.0973 | -55.7221
-11.5 | -0.7707 | 0.01361 | -0.0956 | -56.6275
-11 | -0.7248 | 0.01276 | -0.0942 | -56.8025
-10.5 | -0.6756 | 0.01215 | -0.0932 | -55.6049
-10 | -0.6254 | 0.01155 | -0.0924 | -54.1472
-9.5 | -0.5745 | 0.011 | -0.0917 | -52.2273
-9 | -0.523 | 0.01048 | -0.0911 | -49.9046
-8.5 | -0.4699 | 0.01004 | -0.0907 | -46.8028
-8 | -0.418 | 0.00951 | -0.0902 | -43.9537
-7.5 | -0.3658 | 0.00901 | -0.0896 | -40.5993
-7 | -0.3113 | 0.00863 | -0.0895 | -36.0718
-6.5 | -0.2563 | 0.00832 | -0.0895 | -30.8053
-6 | -0.2016 | 0.008 | -0.0894 | -25.2
-5.5 | -0.1464 | 0.00777 | -0.0894 | -18.8417
-5 | -0.0903 | 0.00752 | -0.0896 | -12.008
-4.5 | -0.0338 | 0.00731 | -0.0899 | -4.6238
-4 | 0.0228 | 0.00712 | -0.0902 | 3.2022
-3.5 | 0.0792 | 0.00696 | -0.0905 | 11.3793
-3 | 0.1356 | 0.00683 | -0.0908 | 19.8536
-2.5 | 0.1926 | 0.00667 | -0.0913 | 28.8756
-2 | 0.2498 | 0.00651 | -0.0918 | 38.3717
-1.5 | 0.307 | 0.00637 | -0.0922 | 48.1947
-1 | 0.3626 | 0.00611 | -0.0925 | 59.3453
0 | 0.4645 | 0.00495 | -0.0916 | 93.8384
0.5 | 0.519 | 0.00465 | -0.0917 | 111.6129
1 | 0.5738 | 0.00442 | -0.0918 | 129.819
1.5 | 0.6306 | 0.00436 | -0.0923 | 144.633
2 | 0.6882 | 0.00437 | -0.0929 | 157.4828
2.5 | 0.7451 | 0.00443 | -0.0935 | 168.1941
3 | 0.8023 | 0.00447 | -0.0941 | 179.4855
3.5 | 0.8602 | 0.00449 | -0.0949 | 191.5813
4 | 0.9165 | 0.00457 | -0.0953 | 200.547
5.5 | 1.0745 | 0.00512 | -0.0947 | 209.8633
6 | 1.1117 | 0.0058 | -0.0916 | 191.6724
6.5 | 1.1417 | 0.00674 | -0.0872 | 169.3917
7 | 1.2043 | 0.00845 | -0.0913 | 142.5207
7.5 | 1.2058 | 0.00956 | -0.0814 | 126.1297
8 | 1.2144 | 0.01111 | -0.0743 | 109.3069
8.5 | 1.2282 | 0.01313 | -0.0695 | 93.5415
9 | 1.2454 | 0.01541 | -0.066 | 80.8177
9.5 | 1.2656 | 0.01769 | -0.0631 | 71.5432
10 | 1.2886 | 0.01983 | -0.0607 | 64.9823
10.5 | 1.3137 | 0.02187 | -0.0586 | 60.0686
11 | 1.3396 | 0.02389 | -0.0567 | 56.0737
11.5 | 1.3639 | 0.02602 | -0.0547 | 52.4174
12 | 1.3902 | 0.0281 | -0.0531 | 49.4733
12.5 | 1.4154 | 0.03031 | -0.0514 | 46.6975
13 | 1.4373 | 0.03284 | -0.0497 | 43.7667
13.5 | 1.4616 | 0.03523 | -0.0483 | 41.4874
14 | 1.4852 | 0.0377 | -0.0469 | 39.3952
14.5 | 1.5056 | 0.04048 | -0.0454 | 37.1937
15 | 1.526 | 0.0433 | -0.044 | 35.2425
15.5 | 1.5465 | 0.04617 | -0.0428 | 33.4958
16 | 1.564 | 0.04931 | -0.0415 | 31.7177
16.5 | 1.5809 | 0.05257 | -0.0403 | 30.0723
17 | 1.5956 | 0.05609 | -0.0392 | 28.4471
17.5 | 1.609 | 0.05975 | -0.0381 | 26.9289
18 | 1.6222 | 0.06348 | -0.0372 | 25.5545
18.5 | 1.6321 | 0.06764 | -0.0363 | 24.1292
19 | 1.6404 | 0.07202 | -0.0356 | 22.777
19.5 | 1.6441 | 0.07688 | -0.0349 | 21.3853
20 | 1.6526 | 0.08136 | -0.0346 | 20.3122

## 69. Re 4M Mach 0.25 (1)
BIGFOIL.COM POLAR EXPORT
GA 40A616
GA 40A616 |  |  |  | Cl Max: | 1.67 | at alpha= | 12.5 | deg
JavaFoil+Calcfoil stall+Eppler ext transition |  |  |  | L/D Max: | 203.219 | at alpha= | 5 | deg
Re: | 4000000 |  |  | Cd Min: | 0.00482 | at alpha= | 0 | deg
Mach: | 0.25 |  |  | Cl=0 at alpha= | -4.129 | deg
|  |  |  | @ Cl=0.1, Cd= | 0.0067987
|  |  |  | @ Cl=0.4, Cd= | 0.0063392
|  |  |  | @ Cl=0.6, Cd= | 0.004895
alpha (deg) | Cl | Cd | Cm | Cl/Cd
-13 | -0.323 | 0.08593 | -0.032 | -3.755
-12.5 | -0.348 | 0.08282 | -0.031 | -4.2
-12 | -0.368 | 0.07903 | -0.031 | -4.66
-11.5 | -0.383 | 0.0741 | -0.032 | -5.175
-11 | -0.393 | 0.07021 | -0.033 | -5.595
-10.5 | -0.398 | 0.06352 | -0.036 | -6.26
-10 | -0.396 | 0.0597 | -0.038 | -6.627
-9.5 | -0.388 | 0.05497 | -0.04 | -7.054
-9 | -0.376 | 0.04905 | -0.045 | -7.662
-8.5 | -0.356 | 0.04558 | -0.046 | -7.811
-8 | -0.399 | 0.00851 | -0.074 | -46.821
-7.5 | -0.361 | 0.00842 | -0.076 | -42.892
-7 | -0.318 | 0.00813 | -0.077 | -39.115
-6.5 | -0.27 | 0.00781 | -0.078 | -34.567
-6 | -0.218 | 0.00754 | -0.079 | -28.95
-5.5 | -0.163 | 0.00727 | -0.08 | -22.442
-5 | -0.106 | 0.00727 | -0.082 | -14.525
-4.5 | -0.046 | 0.00704 | -0.083 | -6.498
-4 | 0.016 | 0.00691 | -0.084 | 2.25
-3.5 | 0.078 | 0.0069 | -0.085 | 11.31
-3 | 0.141 | 0.00661 | -0.086 | 21.364
-2.5 | 0.205 | 0.00667 | -0.088 | 30.702
-2 | 0.269 | 0.00642 | -0.089 | 41.822
-1.5 | 0.333 | 0.00651 | -0.09 | 51.203
-1 | 0.397 | 0.00641 | -0.091 | 61.939
-0.5 | 0.461 | 0.0049 | -0.092 | 94.046
0 | 0.528 | 0.00482 | -0.094 | 109.507
0.5 | 0.592 | 0.00489 | -0.095 | 121.19
1 | 0.656 | 0.00493 | -0.096 | 133.04
1.5 | 0.72 | 0.00519 | -0.097 | 138.679
2 | 0.784 | 0.00528 | -0.098 | 148.368
2.5 | 0.848 | 0.00539 | -0.1 | 157.407
3 | 0.912 | 0.00525 | -0.101 | 173.577
3.5 | 0.976 | 0.00559 | -0.102 | 174.585
4 | 1.039 | 0.0057 | -0.103 | 182.467
4.5 | 1.103 | 0.00559 | -0.104 | 197.192
5 | 1.167 | 0.00574 | -0.106 | 203.219
5.5 | 1.22 | 0.00607 | -0.107 | 201.044
6 | 1.279 | 0.00644 | -0.108 | 198.581
6.5 | 1.338 | 0.00676 | -0.109 | 197.999
7 | 1.395 | 0.00798 | -0.11 | 174.812
7.5 | 1.417 | 0.01065 | -0.109 | 133.057
8 | 1.449 | 0.0164 | -0.109 | 88.37
8.5 | 1.492 | 0.01768 | -0.109 | 84.393
9 | 1.532 | 0.01844 | -0.11 | 83.065
9.5 | 1.567 | 0.01945 | -0.111 | 80.59
10 | 1.598 | 0.02096 | -0.112 | 76.222
10.5 | 1.624 | 0.02215 | -0.113 | 73.34
11 | 1.645 | 0.02343 | -0.113 | 70.234
11.5 | 1.66 | 0.0248 | -0.114 | 66.932
12 | 1.669 | 0.02626 | -0.115 | 63.541
12.5 | 1.67 | 0.0279 | -0.116 | 59.871
13 | 1.665 | 0.02959 | -0.117 | 56.277
13.5 | 1.653 | 0.0314 | -0.118 | 52.639
14 | 1.633 | 0.03313 | -0.118 | 49.295
14.5 | 1.597 | 0.03526 | -0.119 | 45.278
15 | 1.542 | 0.03775 | -0.12 | 40.848
15.5 | 1.478 | 0.04039 | -0.12 | 36.584
16 | 1.404 | 0.04342 | -0.121 | 32.329
16.5 | 1.321 | 0.04691 | -0.121 | 28.161
17 | 1.231 | 0.05046 | -0.122 | 24.389
17.5 | 1.132 | 0.05602 | -0.122 | 20.2

## 70. Re 4M Mach 0.25 (2)
BIGFOIL.COM POLAR EXPORT
GA 40A616
GA 40A616 |  |  |  | Cl Max: | 1.6086 | at alpha= | 19.5 | deg
XFOIL ncrit=9 |  |  |  | L/D Max: | 219.566 | at alpha= | 5 | deg
Re: | 4000000 |  |  | Cd Min: | 0.09741 | at alpha= | 20 | deg
Mach: | 0.25 |  |  | Cl=0 at alpha= | -4.2044 | deg
|  |  |  | @ Cl=0.1, Cd= | 0.0070242
|  |  |  | @ Cl=0.4, Cd= | 0.0060376
|  |  |  | @ Cl=0.6, Cd= | 0.0044742
alpha (deg) | Cl | Cd | Cm | Cl/Cd
-13 | -0.4739 | 0.05314 | -0.1264 | -8.918
-12.5 | -0.5646 | 0.03758 | -0.1347 | -15.0239
-12 | -0.6725 | 0.02699 | -0.1275 | -24.9166
-11.5 | -0.7002 | 0.02291 | -0.1177 | -30.5631
-10.5 | -0.6721 | 0.01607 | -0.1069 | -41.8233
-10 | -0.6318 | 0.0143 | -0.1039 | -44.1818
-9.5 | -0.586 | 0.01297 | -0.1015 | -45.1812
-9 | -0.5365 | 0.01186 | -0.0996 | -45.2361
-8.5 | -0.484 | 0.01105 | -0.0982 | -43.8009
-8 | -0.43 | 0.01044 | -0.097 | -41.1877
-7.5 | -0.3754 | 0.00979 | -0.096 | -38.3453
-7 | -0.3215 | 0.00908 | -0.0949 | -35.4075
-6.5 | -0.2651 | 0.00866 | -0.0943 | -30.612
-6 | -0.2082 | 0.00833 | -0.0939 | -24.994
-5.5 | -0.1512 | 0.00795 | -0.0935 | -19.0189
-5 | -0.0928 | 0.00768 | -0.0935 | -12.0833
-4.5 | -0.0347 | 0.00742 | -0.0935 | -4.6765
-4 | 0.024 | 0.00726 | -0.0936 | 3.3058
-3.5 | 0.082 | 0.00707 | -0.0937 | 11.5983
-3 | 0.141 | 0.00692 | -0.094 | 20.3757
-2.5 | 0.1999 | 0.00672 | -0.0943 | 29.747
-2 | 0.2591 | 0.00658 | -0.0948 | 39.3769
-1.5 | 0.318 | 0.00645 | -0.0952 | 49.3023
-1 | 0.3756 | 0.00625 | -0.0954 | 60.096
-0.5 | 0.4296 | 0.00578 | -0.0951 | 74.3253
0 | 0.4808 | 0.00503 | -0.0945 | 95.5865
0.5 | 0.5368 | 0.00471 | -0.0945 | 113.9703
1 | 0.5932 | 0.00448 | -0.0946 | 132.4107
1.5 | 0.6516 | 0.00443 | -0.095 | 147.088
2 | 0.7107 | 0.00447 | -0.0955 | 158.9933
2.5 | 0.7691 | 0.00455 | -0.096 | 169.033
3 | 0.8294 | 0.00456 | -0.0968 | 181.886
3.5 | 0.8891 | 0.00459 | -0.0975 | 193.7037
4 | 0.9467 | 0.0047 | -0.0977 | 201.4255
4.5 | 1.0061 | 0.00472 | -0.0983 | 213.1568
5 | 1.0627 | 0.00484 | -0.0984 | 219.5661
5.5 | 1.1109 | 0.00523 | -0.0968 | 212.4092
7 | 1.2175 | 0.00877 | -0.0871 | 138.8255
7.5 | 1.2165 | 0.01041 | -0.0776 | 116.8588
8 | 1.2238 | 0.01276 | -0.0715 | 95.9091
8.5 | 1.2343 | 0.01558 | -0.067 | 79.2234
9 | 1.2477 | 0.01842 | -0.0632 | 67.7362
9.5 | 1.2633 | 0.02121 | -0.0599 | 59.5615
10 | 1.2852 | 0.02362 | -0.0571 | 54.4115
10.5 | 1.3086 | 0.02597 | -0.0547 | 50.3889
11 | 1.3349 | 0.02825 | -0.0527 | 47.2531
11.5 | 1.3584 | 0.0308 | -0.0505 | 44.1039
12 | 1.3852 | 0.03318 | -0.0487 | 41.748
12.5 | 1.4098 | 0.03577 | -0.0469 | 39.4129
13 | 1.4335 | 0.03846 | -0.045 | 37.2725
13.5 | 1.4569 | 0.04127 | -0.0434 | 35.3017
14 | 1.4776 | 0.04432 | -0.0416 | 33.3394
14.5 | 1.4998 | 0.04729 | -0.04 | 31.715
15 | 1.5197 | 0.05055 | -0.0385 | 30.0633
15.5 | 1.5351 | 0.05423 | -0.0368 | 28.3072
16 | 1.5541 | 0.05766 | -0.0355 | 26.9528
16.5 | 1.5683 | 0.06158 | -0.0341 | 25.4677
17 | 1.5795 | 0.06587 | -0.0328 | 23.979
17.5 | 1.5911 | 0.07022 | -0.0317 | 22.6588
18 | 1.5991 | 0.07497 | -0.0307 | 21.3299
18.5 | 1.6013 | 0.08041 | -0.0298 | 19.9142
19 | 1.6068 | 0.08567 | -0.0293 | 18.7557
19.5 | 1.6086 | 0.09136 | -0.029 | 17.6073
20 | 1.6083 | 0.09741 | -0.0291 | 16.5106

## 71. Re 4M Mach 0.50 (1)
BIGFOIL.COM POLAR EXPORT
GA 40A616
GA 40A616 |  |  |  | Cl Max: | 1.56 | at alpha= | 8.5 | deg
JavaFoil+Calcfoil stall+Eppler ext transition |  |  |  | L/D Max: | 193.814 | at alpha= | 5 | deg
Re: | 4000000 |  |  | Cd Min: | 0.00514 | at alpha= | 0 | deg
Mach: | 0.5 |  |  | Cl=0 at alpha= | -4.1288 | deg
|  |  |  | @ Cl=0.1, Cd= | 0.0070989
|  |  |  | @ Cl=0.4, Cd= | 0.0067393
|  |  |  | @ Cl=0.6, Cd= | 0.0051581
alpha (deg) | Cl | Cd | Cm | Cl/Cd
-20 | -0.892 | 0.16289 | -0.032 | -5.474
-19.5 | -0.865 | 0.15689 | -0.033 | -5.51
-19 | -0.839 | 0.15727 | -0.034 | -5.334
-18.5 | -0.811 | 0.15071 | -0.035 | -5.384
-18 | -0.783 | 0.14349 | -0.035 | -5.46
-17.5 | -0.755 | 0.1385 | -0.035 | -5.45
-17 | -0.726 | 0.13489 | -0.034 | -5.379
-16.5 | -0.698 | 0.13097 | -0.034 | -5.326
-16 | -0.67 | 0.12517 | -0.035 | -5.35
-15.5 | -0.642 | 0.12438 | -0.035 | -5.162
-15 | -0.614 | 0.1179 | -0.035 | -5.209
-14.5 | -0.586 | 0.11214 | -0.036 | -5.23
-14 | -0.559 | 0.1056 | -0.037 | -5.29
-13.5 | -0.531 | 0.10303 | -0.038 | -5.155
-13 | -0.502 | 0.09761 | -0.037 | -5.146
-12.5 | -0.473 | 0.09285 | -0.035 | -5.095
-12 | -0.445 | 0.09134 | -0.035 | -4.874
-11.5 | -0.417 | 0.08666 | -0.036 | -4.815
-11 | -0.389 | 0.08339 | -0.037 | -4.668
-10.5 | -0.361 | 0.08066 | -0.037 | -4.478
-10 | -0.333 | 0.07666 | -0.038 | -4.345
-9.5 | -0.305 | 0.07622 | -0.038 | -4.001
-9 | -0.276 | 0.06312 | -0.038 | -4.38
-8.5 | -0.248 | 0.05582 | -0.039 | -4.45
-8 | -0.22 | 0.0504 | -0.04 | -4.369
-7.5 | -0.194 | 0.04514 | -0.048 | -4.287
-7 | -0.163 | 0.04738 | -0.04 | -3.448
-6.5 | -0.135 | 0.0444 | -0.041 | -3.041
-6 | -0.107 | 0.04055 | -0.043 | -2.633
-5.5 | -0.127 | 0.03775 | -0.047 | -3.376
-5 | -0.109 | 0.00764 | -0.091 | -14.314
-4.5 | -0.049 | 0.00738 | -0.092 | -6.646
-4 | 0.017 | 0.00743 | -0.094 | 2.287
-3.5 | 0.086 | 0.00716 | -0.095 | 12.021
-3 | 0.157 | 0.00685 | -0.096 | 22.867
-2.5 | 0.228 | 0.00689 | -0.098 | 33.135
-2 | 0.3 | 0.00697 | -0.099 | 42.978
-1.5 | 0.373 | 0.00688 | -0.1 | 54.126
-1 | 0.444 | 0.00651 | -0.102 | 68.149
-0.5 | 0.515 | 0.00518 | -0.103 | 99.37
0 | 0.59 | 0.00514 | -0.105 | 114.872
0.5 | 0.662 | 0.00527 | -0.106 | 125.661
1 | 0.733 | 0.00537 | -0.107 | 136.653
1.5 | 0.805 | 0.00542 | -0.109 | 148.627
2 | 0.877 | 0.00557 | -0.11 | 157.356
2.5 | 0.948 | 0.00596 | -0.111 | 158.989
3 | 1.019 | 0.0058 | -0.113 | 175.776
3.5 | 1.091 | 0.00627 | -0.114 | 174.01
4 | 1.162 | 0.00644 | -0.115 | 180.448
4.5 | 1.233 | 0.00661 | -0.117 | 186.573
5 | 1.305 | 0.00673 | -0.118 | 193.814
5.5 | 1.358 | 0.00723 | -0.119 | 187.775
6 | 1.421 | 0.00773 | -0.121 | 183.724
6.5 | 1.444 | 0.01002 | -0.119 | 144.15
7 | 1.472 | 0.01948 | -0.117 | 75.567
7.5 | 1.513 | 0.0211 | -0.118 | 71.716
8 | 1.545 | 0.02258 | -0.119 | 68.42
8.5 | 1.56 | 0.02461 | -0.12 | 63.369
9 | 1.55 | 0.02653 | -0.121 | 58.408
9.5 | 1.491 | 0.02861 | -0.122 | 52.114
10 | 1.244 | 0.03106 | -0.123 | 40.046
10.5 | 0.974 | 0.03409 | -0.124 | 28.577
11 | 1.006 | 0.03498 | -0.125 | 28.761
11.5 | 1.035 | 0.03875 | -0.125 | 26.707
12 | 0.912 | 0.09187 | -0.063 | 9.93
12.5 | 0.94 | 0.09664 | -0.064 | 9.728
13 | 0.97 | 0.10166 | -0.071 | 9.546
13.5 | 1.011 | 0.10539 | -0.086 | 9.598

## 72. Re 4M Mach 0.50 (2)
BIGFOIL.COM POLAR EXPORT
GA 40A616
GA 40A616 |  |  |  | Cl Max: | 1.4419 | at alpha= | 14.5 | deg
XFOIL ncrit=9 |  |  |  | L/D Max: | 223.186 | at alpha= | 5 | deg
Re: | 4000000 |  |  | Cd Min: | 0.22565 | at alpha= | -20 | deg
Mach: | 0.5 |  |  | Cl=0 at alpha= | -4.2341 | deg
|  |  |  | @ Cl=0.1, Cd= | 0.0075619
|  |  |  | @ Cl=0.4, Cd= | 0.0067194
|  |  |  | @ Cl=0.6, Cd= | 0.0052031
alpha (deg) | Cl | Cd | Cm | Cl/Cd
-20 | -0.3721 | 0.22565 | -0.0452 | -1.649
-19.5 | -0.35 | 0.21902 | -0.0496 | -1.598
-19 | -0.3272 | 0.21247 | -0.054 | -1.54
-18.5 | -0.3052 | 0.20566 | -0.0583 | -1.484
-18 | -0.283 | 0.19876 | -0.0625 | -1.4238
-17.5 | -0.2618 | 0.19105 | -0.0667 | -1.3703
-17 | -0.241 | 0.18375 | -0.0708 | -1.3116
-16.5 | -0.221 | 0.1761 | -0.075 | -1.255
-16 | -0.2007 | 0.16895 | -0.079 | -1.1879
-15.5 | -0.1809 | 0.16172 | -0.0829 | -1.1186
-15 | -0.1627 | 0.15432 | -0.0868 | -1.0543
-14.5 | -0.1424 | 0.14787 | -0.0905 | -0.96301
-14 | -0.1225 | 0.14127 | -0.0942 | -0.86713
-13.5 | -0.1024 | 0.1348 | -0.0978 | -0.75964
-12 | -0.065 | 0.11064 | -0.1089 | -0.58749
-11.5 | -0.0432 | 0.10562 | -0.1121 | -0.40901
-11 | -0.0308 | 0.09861 | -0.1155 | -0.31234
-10.5 | -0.0247 | 0.09071 | -0.1191 | -0.2723
-10 | -0.0189 | 0.08307 | -0.1227 | -0.22752
-9.5 | -0.0168 | 0.0753 | -0.1263 | -0.22311
-9 | -0.0151 | 0.0679 | -0.1299 | -0.22239
-8.5 | -0.0247 | 0.05921 | -0.1344 | -0.41716
-8 | -0.0525 | 0.04709 | -0.1439 | -1.1149
-7.5 | -0.0924 | 0.03905 | -0.1459 | -2.3662
-7 | -0.1293 | 0.03357 | -0.139 | -3.8517
-6.5 | -0.1514 | 0.0263 | -0.1325 | -5.7567
-6 | -0.163 | 0.01802 | -0.1246 | -9.0455
-5.5 | -0.1396 | 0.01233 | -0.1186 | -11.322
-5 | -0.0949 | 0.00946 | -0.1139 | -10.0317
-4.5 | -0.0352 | 0.00838 | -0.1112 | -4.2005
-4 | 0.031 | 0.0079 | -0.1098 | 3.9241
-3.5 | 0.098 | 0.00757 | -0.109 | 12.9458
-3 | 0.165 | 0.0073 | -0.1084 | 22.6027
-2.5 | 0.2319 | 0.00713 | -0.1081 | 32.5245
-2 | 0.2983 | 0.00695 | -0.1079 | 42.9209
-1.5 | 0.366 | 0.00679 | -0.1081 | 53.9028
-1 | 0.4334 | 0.00665 | -0.1084 | 65.1729
-0.5 | 0.4981 | 0.00634 | -0.1083 | 78.5647
0 | 0.5549 | 0.00557 | -0.1072 | 99.623
0.5 | 0.6139 | 0.00509 | -0.1063 | 120.609
1 | 0.6756 | 0.00492 | -0.1057 | 137.3171
1.5 | 0.7424 | 0.00486 | -0.106 | 152.7572
2 | 0.8108 | 0.0049 | -0.1066 | 165.4694
2.5 | 0.879 | 0.00495 | -0.1071 | 177.5758
3 | 0.9465 | 0.00502 | -0.1074 | 188.5458
3.5 | 1.0118 | 0.00516 | -0.1071 | 196.0853
4 | 1.0804 | 0.00521 | -0.1074 | 207.3704
4.5 | 1.1473 | 0.0053 | -0.1071 | 216.4717
5 | 1.2119 | 0.00543 | -0.1062 | 223.186
5.5 | 1.2666 | 0.00571 | -0.1033 | 221.8214
6 | 1.2792 | 0.00646 | -0.0924 | 198.0186
7 | 1.2915 | 0.01331 | -0.0797 | 97.0323
7.5 | 1.2665 | 0.01847 | -0.071 | 68.5707
8 | 1.251 | 0.02326 | -0.0638 | 53.7833
8.5 | 1.2353 | 0.02835 | -0.0572 | 43.5732
9 | 1.2289 | 0.03324 | -0.0519 | 36.9705
9.5 | 1.2399 | 0.03724 | -0.048 | 33.2948
10 | 1.261 | 0.04071 | -0.0449 | 30.9752
10.5 | 1.2866 | 0.04402 | -0.042 | 29.2276
11 | 1.314 | 0.04728 | -0.0393 | 27.7919
11.5 | 1.3373 | 0.05097 | -0.0365 | 26.237
12 | 1.3636 | 0.05454 | -0.0339 | 25.0018
12.5 | 1.3868 | 0.05844 | -0.0313 | 23.7303
13 | 1.4073 | 0.06272 | -0.0287 | 22.4378
13.5 | 1.4245 | 0.06735 | -0.0262 | 21.1507
14 | 1.4357 | 0.07268 | -0.0239 | 19.7537
14.5 | 1.4419 | 0.07858 | -0.0217 | 18.3495
15 | 1.4387 | 0.08553 | -0.02 | 16.821
15.5 | 1.4269 | 0.09349 | -0.0189 | 15.2626
16 | 1.4055 | 0.10265 | -0.0188 | 13.6922
16.5 | 1.3819 | 0.11229 | -0.0195 | 12.3065
17 | 1.3551 | 0.12273 | -0.0216 | 11.0413
17.5 | 1.3286 | 0.1336 | -0.0249 | 9.9446
18 | 1.3023 | 0.14508 | -0.0296 | 8.9764
18.5 | 1.2774 | 0.1572 | -0.0358 | 8.126
19.5 | 1.2302 | 0.18346 | -0.052 | 6.7055

## 73. Re 5M Mach 0.00 (1)
BIGFOIL.COM POLAR EXPORT
GA 40A616
GA 40A616 |  |  |  | Cl Max: | 1.739 | at alpha= | 14 | deg
JavaFoil+Calcfoil stall+Eppler ext transition |  |  |  | L/D Max: | 200.48 | at alpha= | 5 | deg
Re: | 5000000 |  |  | Cd Min: | 0.00464 | at alpha= | -0.5 | deg
Mach: | 0 |  |  | Cl=0 at alpha= | -4.125 | deg
|  |  |  | @ Cl=0.1, Cd= | 0.0064756
|  |  |  | @ Cl=0.4, Cd= | 0.0055748
|  |  |  | @ Cl=0.6, Cd= | 0.0048552
alpha (deg) | Cl | Cd | Cm | Cl/Cd
-15 | -0.502 | 0.10051 | -0.03 | -4.993
-14.5 | -0.507 | 0.09709 | -0.03 | -5.219
-14 | -0.511 | 0.09146 | -0.031 | -5.582
-13.5 | -0.513 | 0.08556 | -0.032 | -5.992
-13 | -0.514 | 0.07886 | -0.035 | -6.515
-12.5 | -0.509 | 0.07725 | -0.034 | -6.584
-12 | -0.504 | 0.07085 | -0.036 | -7.111
-11.5 | -0.497 | 0.06505 | -0.039 | -7.639
-11 | -0.484 | 0.06204 | -0.039 | -7.799
-10.5 | -0.471 | 0.05587 | -0.042 | -8.424
-10 | -0.544 | 0.00978 | -0.068 | -55.596
-9.5 | -0.517 | 0.00946 | -0.069 | -54.676
-9 | -0.485 | 0.00854 | -0.07 | -56.801
-8.5 | -0.449 | 0.00827 | -0.071 | -54.292
-8 | -0.409 | 0.00795 | -0.072 | -51.446
-7.5 | -0.365 | 0.00828 | -0.073 | -44.105
-7 | -0.318 | 0.00758 | -0.074 | -41.958
-6.5 | -0.268 | 0.00733 | -0.076 | -36.565
-6 | -0.215 | 0.00707 | -0.077 | -30.44
-5.5 | -0.16 | 0.00686 | -0.078 | -23.346
-5 | -0.103 | 0.00694 | -0.079 | -14.863
-4.5 | -0.045 | 0.00676 | -0.08 | -6.599
-4 | 0.015 | 0.00669 | -0.081 | 2.261
-3.5 | 0.076 | 0.00657 | -0.082 | 11.516
-3 | 0.137 | 0.00633 | -0.084 | 21.622
-2.5 | 0.199 | 0.00638 | -0.085 | 31.116
-2 | 0.26 | 0.00621 | -0.086 | 41.943
-1.5 | 0.323 | 0.00614 | -0.087 | 52.587
-1 | 0.384 | 0.0059 | -0.088 | 65.163
-0.5 | 0.446 | 0.00464 | -0.089 | 96.071
0 | 0.511 | 0.0047 | -0.091 | 108.866
0.5 | 0.573 | 0.00489 | -0.092 | 117.159
1 | 0.635 | 0.00481 | -0.093 | 132.032
1.5 | 0.697 | 0.00503 | -0.094 | 138.629
2 | 0.759 | 0.00502 | -0.095 | 151.155
2.5 | 0.821 | 0.00511 | -0.096 | 160.601
3 | 0.883 | 0.00524 | -0.098 | 168.519
3.5 | 0.945 | 0.00529 | -0.099 | 178.64
4 | 1.006 | 0.00539 | -0.1 | 186.887
4.5 | 1.068 | 0.00534 | -0.101 | 200.187
5 | 1.13 | 0.00564 | -0.102 | 200.48
5.5 | 1.182 | 0.00592 | -0.103 | 199.668
6 | 1.24 | 0.00633 | -0.105 | 195.973
6.5 | 1.298 | 0.00728 | -0.106 | 178.116
7 | 1.354 | 0.00873 | -0.107 | 155.093
7.5 | 1.407 | 0.0097 | -0.108 | 144.989
8 | 1.419 | 0.0145 | -0.106 | 97.875
8.5 | 1.464 | 0.01541 | -0.107 | 95.007
9 | 1.506 | 0.01638 | -0.108 | 91.955
9.5 | 1.546 | 0.01719 | -0.108 | 89.907
10 | 1.582 | 0.01807 | -0.109 | 87.547
10.5 | 1.614 | 0.01942 | -0.11 | 83.155
11 | 1.644 | 0.02025 | -0.111 | 81.173
11.5 | 1.669 | 0.02133 | -0.112 | 78.286
12 | 1.692 | 0.02248 | -0.112 | 75.25
12.5 | 1.71 | 0.02367 | -0.113 | 72.243
13 | 1.724 | 0.02506 | -0.114 | 68.789
13.5 | 1.734 | 0.02646 | -0.115 | 65.528
14 | 1.739 | 0.02793 | -0.115 | 62.281
14.5 | 1.735 | 0.02952 | -0.116 | 58.764
15 | 1.721 | 0.03098 | -0.117 | 55.553
15.5 | 1.702 | 0.03276 | -0.118 | 51.949
16 | 1.678 | 0.03454 | -0.118 | 48.565
16.5 | 1.649 | 0.03651 | -0.119 | 45.158
17 | 1.616 | 0.03857 | -0.12 | 41.899
17.5 | 1.579 | 0.04098 | -0.12 | 38.53
18 | 1.539 | 0.0434 | -0.121 | 35.475
18.5 | 1.496 | 0.0465 | -0.122 | 32.175
19 | 1.452 | 0.04967 | -0.122 | 29.224

## 74. Re 5M Mach 0.00 (2)
BIGFOIL.COM POLAR EXPORT
GA 40A616
GA 40A616 |  |  |  | Cl Max: | 1.6905 | at alpha= | 20 | deg
XFOIL ncrit=9 |  |  |  | L/D Max: | 220.705 | at alpha= | 4.5 | deg
Re: | 5000000 |  |  | Cd Min: | 0.07554 | at alpha= | 20 | deg
Mach: | 0 |  |  | Cl=0 at alpha= | -4.1959 | deg
|  |  |  | @ Cl=0.1, Cd= | 0.0065768
|  |  |  | @ Cl=0.4, Cd= | 0.0056284
|  |  |  | @ Cl=0.6, Cd= | 0.0041931
alpha (deg) | Cl | Cd | Cm | Cl/Cd
-18.5 | -1.0167 | 0.04341 | -0.1251 | -23.4209
-18 | -1.0375 | 0.0363 | -0.1279 | -28.5813
-17.5 | -1.0633 | 0.03017 | -0.1279 | -35.2436
-17 | -1.0616 | 0.02695 | -0.1263 | -39.3915
-16.5 | -1.0672 | 0.0238 | -0.1229 | -44.8403
-16 | -1.0598 | 0.02174 | -0.119 | -48.7489
-15.5 | -1.0479 | 0.02016 | -0.1145 | -51.9792
-15 | -1.0364 | 0.01872 | -0.1089 | -55.3632
-14.5 | -1.0176 | 0.01769 | -0.1036 | -57.524
-14 | -0.9848 | 0.01665 | -0.1007 | -59.1471
-13 | -0.9075 | 0.01481 | -0.0965 | -61.2762
-12.5 | -0.863 | 0.01417 | -0.0951 | -60.9033
-12 | -0.8178 | 0.01344 | -0.0939 | -60.8482
-11.5 | -0.7708 | 0.0128 | -0.0928 | -60.2188
-11 | -0.7282 | 0.01166 | -0.0911 | -62.4528
-10.5 | -0.6793 | 0.01102 | -0.0903 | -61.6425
-10 | -0.6287 | 0.01054 | -0.0897 | -59.649
-9.5 | -0.5771 | 0.01008 | -0.0893 | -57.252
-9 | -0.5249 | 0.00963 | -0.089 | -54.5067
-8.5 | -0.472 | 0.00927 | -0.0887 | -50.9169
-8 | -0.4184 | 0.00894 | -0.0886 | -46.8009
-7.5 | -0.365 | 0.00851 | -0.0885 | -42.8907
-7 | -0.3115 | 0.00813 | -0.0883 | -38.3149
-6.5 | -0.2569 | 0.00786 | -0.0883 | -32.6845
-6 | -0.2016 | 0.00764 | -0.0885 | -26.3874
-5.5 | -0.1463 | 0.00733 | -0.0886 | -19.9591
-5 | -0.0901 | 0.00715 | -0.089 | -12.6014
-4.5 | -0.0343 | 0.00693 | -0.0892 | -4.9495
-4 | 0.0221 | 0.00681 | -0.0896 | 3.2452
-3.5 | 0.0783 | 0.00663 | -0.0899 | 11.81
-3 | 0.1354 | 0.00649 | -0.0905 | 20.8629
-2.5 | 0.1923 | 0.00632 | -0.0909 | 30.4272
-2 | 0.2493 | 0.00621 | -0.0915 | 40.1449
-1.5 | 0.306 | 0.0061 | -0.0919 | 50.1639
-1 | 0.3616 | 0.00592 | -0.0922 | 61.0811
-0.5 | 0.4156 | 0.00551 | -0.0923 | 75.4265
0 | 0.4671 | 0.00489 | -0.0921 | 95.5215
0.5 | 0.5204 | 0.00449 | -0.0921 | 115.902
1 | 0.5744 | 0.00423 | -0.0921 | 135.792
1.5 | 0.6299 | 0.00415 | -0.0924 | 151.7831
2 | 0.6863 | 0.00419 | -0.0929 | 163.7947
2.5 | 0.7444 | 0.00418 | -0.0938 | 178.0861
3 | 0.8018 | 0.0042 | -0.0945 | 190.9048
3.5 | 0.8579 | 0.00428 | -0.095 | 200.4439
4 | 0.9152 | 0.00431 | -0.0958 | 212.3434
4.5 | 0.9711 | 0.0044 | -0.0963 | 220.7045
5 | 1.0218 | 0.00469 | -0.0958 | 217.8678
5.5 | 1.0608 | 0.00543 | -0.0932 | 195.3591
6 | 1.0942 | 0.00625 | -0.0894 | 175.072
6.5 | 1.1188 | 0.00708 | -0.0839 | 158.0226
7 | 1.1872 | 0.00853 | -0.0891 | 139.1794
8 | 1.2138 | 0.01088 | -0.0754 | 111.5625
8.5 | 1.2311 | 0.01263 | -0.0709 | 97.4743
9 | 1.2544 | 0.01444 | -0.0679 | 86.8698
9.5 | 1.2783 | 0.0164 | -0.0654 | 77.9451
10 | 1.305 | 0.01823 | -0.0633 | 71.5853
10.5 | 1.3329 | 0.02003 | -0.0615 | 66.5452
11 | 1.3608 | 0.02184 | -0.0597 | 62.3077
11.5 | 1.3876 | 0.02375 | -0.0579 | 58.4253
12 | 1.4133 | 0.02573 | -0.0562 | 54.9281
12.5 | 1.4372 | 0.02794 | -0.0544 | 51.4388
13 | 1.4626 | 0.03008 | -0.0529 | 48.6237
13.5 | 1.4864 | 0.0324 | -0.0514 | 45.8765
14 | 1.5087 | 0.03487 | -0.0499 | 43.2664
14.5 | 1.5317 | 0.03732 | -0.0485 | 41.0423
15 | 1.5531 | 0.03997 | -0.0472 | 38.8566
15.5 | 1.5717 | 0.04288 | -0.0458 | 36.6535
16 | 1.5918 | 0.04567 | -0.0446 | 34.8544
16.5 | 1.6092 | 0.04879 | -0.0434 | 32.9822
17 | 1.6216 | 0.05236 | -0.0421 | 30.9702
17.5 | 1.6391 | 0.05551 | -0.0411 | 29.528
18 | 1.6526 | 0.0591 | -0.0402 | 27.9628
18.5 | 1.6601 | 0.0633 | -0.0391 | 26.2259
19 | 1.6701 | 0.06737 | -0.0383 | 24.79
19.5 | 1.6832 | 0.07113 | -0.0378 | 23.6637
20 | 1.6905 | 0.07554 | -0.0373 | 22.3789

## 75. Re 5M Mach 0.10 (1)
BIGFOIL.COM POLAR EXPORT
GA 40A616
GA 40A616 |  |  |  | Cl Max: | 1.729 | at alpha= | 14 | deg
JavaFoil+Calcfoil stall+Eppler ext transition |  |  |  | L/D Max: | 200.618 | at alpha= | 5 | deg
Re: | 5000000 |  |  | Cd Min: | 0.00468 | at alpha= | -0.5 | deg
Mach: | 0.1 |  |  | Cl=0 at alpha= | -4.125 | deg
|  |  |  | @ Cl=0.1, Cd= | 0.0064248
|  |  |  | @ Cl=0.4, Cd= | 0.0056632
|  |  |  | @ Cl=0.6, Cd= | 0.0047816
alpha (deg) | Cl | Cd | Cm | Cl/Cd
-15 | -0.472 | 0.10158 | -0.03 | -4.642
-14.5 | -0.479 | 0.0982 | -0.03 | -4.88
-14 | -0.486 | 0.09302 | -0.03 | -5.22
-13.5 | -0.49 | 0.08797 | -0.031 | -5.573
-13 | -0.494 | 0.08032 | -0.034 | -6.151
-12.5 | -0.493 | 0.07757 | -0.034 | -6.351
-12 | -0.489 | 0.07211 | -0.035 | -6.787
-11.5 | -0.485 | 0.06659 | -0.038 | -7.276
-11 | -0.474 | 0.0635 | -0.038 | -7.462
-10.5 | -0.461 | 0.0583 | -0.04 | -7.91
-10 | -0.534 | 0.01021 | -0.067 | -52.256
-9.5 | -0.513 | 0.00903 | -0.069 | -56.763
-9 | -0.482 | 0.00922 | -0.07 | -52.311
-8.5 | -0.447 | 0.0083 | -0.071 | -53.863
-8 | -0.408 | 0.008 | -0.073 | -51.014
-7.5 | -0.365 | 0.00835 | -0.074 | -43.718
-7 | -0.318 | 0.00762 | -0.075 | -41.801
-6.5 | -0.268 | 0.00739 | -0.076 | -36.305
-6 | -0.216 | 0.00713 | -0.077 | -30.245
-5.5 | -0.161 | 0.00691 | -0.078 | -23.25
-5 | -0.103 | 0.00692 | -0.079 | -14.953
-4.5 | -0.045 | 0.00679 | -0.081 | -6.591
-4 | 0.015 | 0.00666 | -0.082 | 2.282
-3.5 | 0.076 | 0.00651 | -0.083 | 11.692
-3 | 0.138 | 0.00629 | -0.084 | 21.864
-2.5 | 0.2 | 0.00635 | -0.085 | 31.447
-2 | 0.262 | 0.00626 | -0.086 | 41.766
-1.5 | 0.325 | 0.00616 | -0.088 | 52.664
-1 | 0.386 | 0.00595 | -0.089 | 64.919
-0.5 | 0.448 | 0.00468 | -0.09 | 95.824
0 | 0.514 | 0.00468 | -0.091 | 109.781
0.5 | 0.576 | 0.00477 | -0.092 | 120.815
1 | 0.638 | 0.0048 | -0.093 | 133.068
1.5 | 0.701 | 0.00507 | -0.095 | 138.301
2 | 0.763 | 0.00506 | -0.096 | 150.807
2.5 | 0.825 | 0.00516 | -0.097 | 160.049
3 | 0.887 | 0.0052 | -0.098 | 170.491
3.5 | 0.949 | 0.00533 | -0.099 | 178.2
4 | 1.012 | 0.00542 | -0.1 | 186.491
4.5 | 1.074 | 0.00539 | -0.102 | 199.131
5 | 1.136 | 0.00566 | -0.103 | 200.618
5.5 | 1.188 | 0.00594 | -0.104 | 199.924
6 | 1.246 | 0.0064 | -0.105 | 194.861
6.5 | 1.304 | 0.00735 | -0.106 | 177.303
7 | 1.36 | 0.00879 | -0.107 | 154.708
7.5 | 1.413 | 0.0098 | -0.108 | 144.214
8 | 1.425 | 0.01467 | -0.106 | 97.076
8.5 | 1.469 | 0.0156 | -0.107 | 94.186
9 | 1.511 | 0.01659 | -0.108 | 91.056
9.5 | 1.55 | 0.01743 | -0.109 | 88.923
10 | 1.586 | 0.01833 | -0.11 | 86.498
10.5 | 1.617 | 0.01971 | -0.111 | 82.061
11 | 1.645 | 0.02056 | -0.111 | 80.018
11.5 | 1.67 | 0.02164 | -0.112 | 77.162
12 | 1.691 | 0.02285 | -0.113 | 74
12.5 | 1.707 | 0.02414 | -0.114 | 70.711
13 | 1.719 | 0.02551 | -0.114 | 67.37
13.5 | 1.726 | 0.02696 | -0.115 | 64.026
14 | 1.729 | 0.02841 | -0.116 | 60.86
14.5 | 1.721 | 0.03014 | -0.117 | 57.093
15 | 1.703 | 0.03163 | -0.117 | 53.839
15.5 | 1.679 | 0.03345 | -0.118 | 50.186
16 | 1.65 | 0.03534 | -0.119 | 46.676
16.5 | 1.615 | 0.03738 | -0.12 | 43.212
17 | 1.577 | 0.03962 | -0.12 | 39.799
17.5 | 1.534 | 0.04219 | -0.121 | 36.37
18 | 1.489 | 0.04474 | -0.121 | 33.273
18.5 | 1.439 | 0.04813 | -0.122 | 29.908
19 | 1.388 | 0.05156 | -0.122 | 26.929

## 76. Re 5M Mach 0.10 (2)
BIGFOIL.COM POLAR EXPORT
GA 40A616
GA 40A616 |  |  |  | Cl Max: | 1.6834 | at alpha= | 20 | deg
XFOIL ncrit=9 |  |  |  | L/D Max: | 221.587 | at alpha= | 4.5 | deg
Re: | 5000000 |  |  | Cd Min: | 0.07839 | at alpha= | 20 | deg
Mach: | 0.1 |  |  | Cl=0 at alpha= | -4.1958 | deg
|  |  |  | @ Cl=0.1, Cd= | 0.006585
|  |  |  | @ Cl=0.4, Cd= | 0.0056677
|  |  |  | @ Cl=0.6, Cd= | 0.0042144
alpha (deg) | Cl | Cd | Cm | Cl/Cd
-17.5 | -0.9486 | 0.04202 | -0.128 | -22.575
-17 | -0.9659 | 0.03542 | -0.1304 | -27.2699
-16.5 | -1.0009 | 0.02887 | -0.1297 | -34.6692
-16 | -1.0068 | 0.02543 | -0.1269 | -39.591
-15.5 | -1.0043 | 0.02298 | -0.1229 | -43.7032
-15 | -1.0038 | 0.02074 | -0.1173 | -48.3992
-14.5 | -0.9944 | 0.01919 | -0.1112 | -51.8187
-14 | -0.9752 | 0.01801 | -0.1059 | -54.1477
-13.5 | -0.9436 | 0.0168 | -0.1027 | -56.1667
-13 | -0.907 | 0.01565 | -0.1 | -57.9553
-12.5 | -0.8646 | 0.01484 | -0.0982 | -58.2615
-12 | -0.8208 | 0.01395 | -0.0965 | -58.8387
-11.5 | -0.7744 | 0.01322 | -0.0951 | -58.5779
-11 | -0.7263 | 0.01255 | -0.094 | -57.8725
-10.5 | -0.6835 | 0.01127 | -0.0921 | -60.6477
-10 | -0.6329 | 0.01074 | -0.0913 | -58.9292
-9.5 | -0.5809 | 0.01024 | -0.0908 | -56.7285
-9 | -0.5285 | 0.00977 | -0.0903 | -54.0942
-8.5 | -0.4753 | 0.00938 | -0.0899 | -50.6716
-8 | -0.4213 | 0.00902 | -0.0897 | -46.7073
-7.5 | -0.3669 | 0.00865 | -0.0895 | -42.4162
-7 | -0.3135 | 0.00819 | -0.0892 | -38.2784
-6.5 | -0.2587 | 0.0079 | -0.0891 | -32.7468
-6 | -0.2029 | 0.00766 | -0.0892 | -26.4883
-5.5 | -0.1472 | 0.00736 | -0.0893 | -20
-5 | -0.0907 | 0.00716 | -0.0896 | -12.6676
-4.5 | -0.0345 | 0.00696 | -0.0898 | -4.9569
-4 | 0.0222 | 0.00683 | -0.0902 | 3.2504
-3.5 | 0.0789 | 0.00664 | -0.0905 | 11.8825
-3 | 0.1364 | 0.00649 | -0.091 | 21.0169
-2.5 | 0.1936 | 0.00634 | -0.0915 | 30.5363
-2 | 0.251 | 0.00623 | -0.092 | 40.2889
-1.5 | 0.3079 | 0.00612 | -0.0925 | 50.3105
-1 | 0.3638 | 0.00594 | -0.0927 | 61.2458
-0.5 | 0.4183 | 0.00553 | -0.0929 | 75.642
0 | 0.4702 | 0.00491 | -0.0926 | 95.7637
0.5 | 0.5236 | 0.0045 | -0.0926 | 116.3556
1 | 0.5779 | 0.00425 | -0.0926 | 135.9765
1.5 | 0.6337 | 0.00416 | -0.0929 | 152.3317
2 | 0.6905 | 0.0042 | -0.0934 | 164.4048
2.5 | 0.749 | 0.00419 | -0.0943 | 178.7589
3 | 0.8067 | 0.00422 | -0.095 | 191.1611
3.5 | 0.8631 | 0.0043 | -0.0955 | 200.7209
4 | 0.9209 | 0.00433 | -0.0963 | 212.679
4.5 | 0.9772 | 0.00441 | -0.0968 | 221.5873
5 | 1.0282 | 0.00471 | -0.0963 | 218.3015
5.5 | 1.0675 | 0.00544 | -0.0936 | 196.2316
6 | 1.1002 | 0.00628 | -0.0896 | 175.1911
6.5 | 1.1235 | 0.00712 | -0.0837 | 157.7949
7 | 1.194 | 0.00863 | -0.0894 | 138.3546
7.5 | 1.2007 | 0.00969 | -0.0806 | 123.9112
8 | 1.2155 | 0.01112 | -0.0748 | 109.3076
8.5 | 1.2326 | 0.013 | -0.0704 | 94.8154
9 | 1.2554 | 0.01492 | -0.0674 | 84.1421
9.5 | 1.2788 | 0.01697 | -0.0648 | 75.3565
10 | 1.3054 | 0.01886 | -0.0627 | 69.2153
10.5 | 1.3327 | 0.02074 | -0.0607 | 64.2575
11 | 1.36 | 0.02263 | -0.0589 | 60.0972
11.5 | 1.3865 | 0.0246 | -0.0571 | 56.3618
12 | 1.4119 | 0.02668 | -0.0553 | 52.9198
12.5 | 1.4357 | 0.02896 | -0.0534 | 49.5753
13 | 1.4625 | 0.03104 | -0.052 | 47.1166
13.5 | 1.4863 | 0.03343 | -0.0504 | 44.4601
14 | 1.5072 | 0.03608 | -0.0488 | 41.7738
14.5 | 1.5302 | 0.03863 | -0.0474 | 39.6117
15 | 1.5527 | 0.04122 | -0.0461 | 37.6686
15.5 | 1.5703 | 0.04428 | -0.0446 | 35.463
16 | 1.5894 | 0.04729 | -0.0434 | 33.6096
16.5 | 1.6068 | 0.05044 | -0.0421 | 31.8557
17 | 1.6214 | 0.05388 | -0.0408 | 30.0928
17.5 | 1.6361 | 0.05743 | -0.0398 | 28.4886
18 | 1.6476 | 0.06128 | -0.0388 | 26.8864
18.5 | 1.6575 | 0.06532 | -0.0377 | 25.3751
19 | 1.6679 | 0.06946 | -0.037 | 24.0124
19.5 | 1.6767 | 0.07379 | -0.0364 | 22.7226
20 | 1.6834 | 0.07839 | -0.036 | 21.4747

## 77. Re 5M Mach 0.25 (1)
BIGFOIL.COM POLAR EXPORT
GA 40A616
GA 40A616 |  |  |  | Cl Max: | 1.673 | at alpha= | 12.5 | deg
JavaFoil+Calcfoil stall+Eppler ext transition |  |  |  | L/D Max: | 198.65 | at alpha= | 4.5 | deg
Re: | 5000000 |  |  | Cd Min: | 0.00472 | at alpha= | -0.5 | deg
Mach: | 0.25 |  |  | Cl=0 at alpha= | -4.129 | deg
|  |  |  | @ Cl=0.1, Cd= | 0.0064911
|  |  |  | @ Cl=0.4, Cd= | 0.0060925
|  |  |  | @ Cl=0.6, Cd= | 0.0048188
alpha (deg) | Cl | Cd | Cm | Cl/Cd
-14 | -0.257 | 0.09632 | -0.03 | -2.669
-13.5 | -0.293 | 0.08939 | -0.032 | -3.276
-13 | -0.323 | 0.08427 | -0.033 | -3.836
-12.5 | -0.348 | 0.08232 | -0.031 | -4.226
-12 | -0.368 | 0.07719 | -0.032 | -4.772
-11.5 | -0.383 | 0.07333 | -0.032 | -5.229
-11 | -0.393 | 0.06911 | -0.033 | -5.688
-10.5 | -0.398 | 0.0622 | -0.038 | -6.405
-10 | -0.397 | 0.0578 | -0.04 | -6.863
-9.5 | -0.39 | 0.05327 | -0.043 | -7.317
-9 | -0.447 | 0.01093 | -0.071 | -40.904
-8.5 | -0.43 | 0.00931 | -0.073 | -46.227
-8 | -0.399 | 0.00886 | -0.074 | -44.995
-7.5 | -0.361 | 0.00851 | -0.076 | -42.436
-7 | -0.318 | 0.0078 | -0.077 | -40.753
-6.5 | -0.27 | 0.00754 | -0.078 | -35.811
-6 | -0.218 | 0.00732 | -0.079 | -29.815
-5.5 | -0.163 | 0.00702 | -0.08 | -23.249
-5 | -0.106 | 0.00706 | -0.082 | -14.959
-4.5 | -0.046 | 0.0068 | -0.083 | -6.733
-4 | 0.016 | 0.00667 | -0.084 | 2.331
-3.5 | 0.078 | 0.00654 | -0.085 | 11.927
-3 | 0.141 | 0.0064 | -0.086 | 22.06
-2.5 | 0.205 | 0.00642 | -0.088 | 31.901
-2 | 0.269 | 0.00619 | -0.089 | 43.431
-1.5 | 0.333 | 0.00627 | -0.09 | 53.211
-1 | 0.397 | 0.00616 | -0.091 | 64.412
-0.5 | 0.461 | 0.00472 | -0.092 | 97.611
0 | 0.528 | 0.00472 | -0.094 | 111.893
0.5 | 0.592 | 0.00481 | -0.095 | 123.094
1 | 0.656 | 0.00488 | -0.096 | 134.499
1.5 | 0.72 | 0.00514 | -0.097 | 139.991
2 | 0.784 | 0.00513 | -0.098 | 152.691
2.5 | 0.848 | 0.00523 | -0.1 | 162.029
3 | 0.912 | 0.00511 | -0.101 | 178.341
3.5 | 0.976 | 0.00542 | -0.102 | 179.95
4 | 1.039 | 0.00553 | -0.103 | 188.027
4.5 | 1.103 | 0.00555 | -0.104 | 198.65
5 | 1.167 | 0.00588 | -0.106 | 198.574
5.5 | 1.22 | 0.00616 | -0.107 | 198.165
6 | 1.279 | 0.00671 | -0.108 | 190.736
6.5 | 1.338 | 0.00781 | -0.109 | 171.24
7 | 1.395 | 0.00932 | -0.11 | 149.709
7.5 | 1.416 | 0.01126 | -0.109 | 125.733
8 | 1.452 | 0.01584 | -0.109 | 91.689
8.5 | 1.495 | 0.01695 | -0.11 | 88.208
9 | 1.535 | 0.01765 | -0.111 | 86.95
9.5 | 1.571 | 0.01879 | -0.111 | 83.576
10 | 1.601 | 0.02009 | -0.112 | 79.69
10.5 | 1.627 | 0.02126 | -0.113 | 76.535
11 | 1.648 | 0.02243 | -0.114 | 73.483
11.5 | 1.663 | 0.02372 | -0.115 | 70.122
12 | 1.672 | 0.02516 | -0.115 | 66.435
12.5 | 1.673 | 0.02671 | -0.116 | 62.637
13 | 1.668 | 0.02831 | -0.117 | 58.915
13.5 | 1.655 | 0.03016 | -0.118 | 54.872
14 | 1.636 | 0.03178 | -0.119 | 51.467
14.5 | 1.599 | 0.0338 | -0.119 | 47.31
15 | 1.545 | 0.0362 | -0.12 | 42.662
15.5 | 1.48 | 0.03865 | -0.121 | 38.289
16 | 1.406 | 0.04152 | -0.121 | 33.871
16.5 | 1.323 | 0.04471 | -0.122 | 29.603
17 | 1.234 | 0.04812 | -0.122 | 25.639
17.5 | 1.135 | 0.05285 | -0.122 | 21.481

## 78. Re 5M Mach 0.25 (2)
BIGFOIL.COM POLAR EXPORT
GA 40A616
GA 40A616 |  |  |  | Cl Max: | 1.6432 | at alpha= | 19.5 | deg
XFOIL ncrit=9 |  |  |  | L/D Max: | 224.124 | at alpha= | 4.5 | deg
Re: | 5000000 |  |  | Cd Min: | 0.14999 | at alpha= | -16.5 | deg
Mach: | 0.25 |  |  | Cl=0 at alpha= | -4.1973 | deg
|  |  |  | @ Cl=0.1, Cd= | 0.0066625
|  |  |  | @ Cl=0.4, Cd= | 0.0058185
|  |  |  | @ Cl=0.6, Cd= | 0.0043171
alpha (deg) | Cl | Cd | Cm | Cl/Cd
-16.5 | -0.1879 | 0.14999 | -0.0487 | -1.2528
-16 | -0.1732 | 0.14485 | -0.0532 | -1.1957
-15.5 | -0.1597 | 0.13985 | -0.0579 | -1.1419
-15 | -0.1899 | 0.1434 | -0.0809 | -1.3243
-14.5 | -0.1813 | 0.13552 | -0.0844 | -1.3378
-14 | -0.1776 | 0.12587 | -0.0882 | -1.411
-13 | -0.539 | 0.04383 | -0.1338 | -12.2975
-12.5 | -0.6059 | 0.03394 | -0.1352 | -17.8521
-12 | -0.7026 | 0.02526 | -0.1249 | -27.8147
-11.5 | -0.7206 | 0.02135 | -0.1159 | -33.7518
-11 | -0.7087 | 0.01787 | -0.1103 | -39.6586
-10.5 | -0.6762 | 0.01563 | -0.1065 | -43.263
-10 | -0.6458 | 0.01289 | -0.1022 | -50.1009
-9.5 | -0.5976 | 0.01168 | -0.1 | -51.1644
-9 | -0.5457 | 0.01084 | -0.0984 | -50.3413
-8.5 | -0.4915 | 0.01021 | -0.0971 | -48.1391
-8 | -0.4358 | 0.00964 | -0.0962 | -45.2075
-7.5 | -0.3799 | 0.00914 | -0.0953 | -41.5646
-7 | -0.3233 | 0.00873 | -0.0947 | -37.0332
-6.5 | -0.2679 | 0.00821 | -0.0939 | -32.6309
-6 | -0.2101 | 0.00785 | -0.0936 | -26.7643
-5.5 | -0.1518 | 0.00758 | -0.0935 | -20.0264
-5 | -0.094 | 0.00729 | -0.0933 | -12.8944
-4.5 | -0.0356 | 0.0071 | -0.0933 | -5.0141
-4 | 0.0232 | 0.0069 | -0.0935 | 3.3623
-3.5 | 0.0824 | 0.00671 | -0.0938 | 12.2802
-3 | 0.1417 | 0.00655 | -0.0942 | 21.6336
-2.5 | 0.2008 | 0.0064 | -0.0945 | 31.375
-2 | 0.2598 | 0.00629 | -0.0949 | 41.3037
-1.5 | 0.3185 | 0.00619 | -0.0953 | 51.454
-1 | 0.3775 | 0.00603 | -0.0958 | 62.6036
0 | 0.4871 | 0.005 | -0.0956 | 97.42
0.5 | 0.5415 | 0.00457 | -0.0954 | 118.4902
1 | 0.5972 | 0.00432 | -0.0953 | 138.2407
1.5 | 0.6545 | 0.00426 | -0.0955 | 153.6385
2 | 0.7141 | 0.00425 | -0.0962 | 168.0235
2.5 | 0.7744 | 0.00426 | -0.097 | 181.784
3 | 0.834 | 0.0043 | -0.0977 | 193.9535
3.5 | 0.8924 | 0.00439 | -0.0982 | 203.2802
4 | 0.9526 | 0.00441 | -0.0989 | 216.0091
4.5 | 1.0108 | 0.00451 | -0.0993 | 224.1242
5 | 1.0641 | 0.00477 | -0.0987 | 223.0818
5.5 | 1.1042 | 0.00549 | -0.0957 | 201.1293
6.5 | 1.1459 | 0.00729 | -0.082 | 157.1879
7 | 1.2048 | 0.00901 | -0.085 | 133.7181
7.5 | 1.2111 | 0.01065 | -0.0771 | 113.7183
8 | 1.2244 | 0.01282 | -0.0719 | 95.507
8.5 | 1.2395 | 0.01538 | -0.0679 | 80.5917
9 | 1.2577 | 0.01793 | -0.0646 | 70.145
9.5 | 1.2795 | 0.0203 | -0.0617 | 63.0296
10 | 1.3044 | 0.0225 | -0.0592 | 57.9733
10.5 | 1.33 | 0.0247 | -0.0569 | 53.8462
11 | 1.3555 | 0.02697 | -0.0547 | 50.2595
11.5 | 1.3835 | 0.02916 | -0.0528 | 47.4451
12 | 1.4078 | 0.03167 | -0.0507 | 44.4522
12.5 | 1.4326 | 0.03423 | -0.0488 | 41.8522
13 | 1.4579 | 0.03678 | -0.0471 | 39.6384
13.5 | 1.4804 | 0.03959 | -0.0452 | 37.3933
14 | 1.5039 | 0.04239 | -0.0435 | 35.4777
14.5 | 1.5251 | 0.04544 | -0.0418 | 33.5629
15 | 1.5432 | 0.04879 | -0.0401 | 31.6294
15.5 | 1.5644 | 0.05192 | -0.0386 | 30.131
16 | 1.5784 | 0.05576 | -0.037 | 28.307
16.5 | 1.5941 | 0.05954 | -0.0356 | 26.7736
17 | 1.6073 | 0.06354 | -0.0342 | 25.2959
17.5 | 1.6194 | 0.06777 | -0.033 | 23.8955
18 | 1.6272 | 0.07256 | -0.0319 | 22.4256
18.5 | 1.6348 | 0.07739 | -0.031 | 21.1242
19 | 1.6406 | 0.08256 | -0.0304 | 19.8716
19.5 | 1.6432 | 0.08815 | -0.03 | 18.641
20 | 1.642 | 0.09419 | -0.0299 | 17.4328

## 79. Re 5M Mach 0.50 (1)
BIGFOIL.COM POLAR EXPORT
GA 40A616
GA 40A616 |  |  |  | Cl Max: | 1.562 | at alpha= | 8.5 | deg
JavaFoil+Calcfoil stall+Eppler ext transition |  |  |  | L/D Max: | 191.562 | at alpha= | 5 | deg
Re: | 5000000 |  |  | Cd Min: | 0.00504 | at alpha= | -0.5 | deg
Mach: | 0.5 |  |  | Cl=0 at alpha= | -4.1288 | deg
|  |  |  | @ Cl=0.1, Cd= | 0.0068408
|  |  |  | @ Cl=0.4, Cd= | 0.0064235
|  |  |  | @ Cl=0.6, Cd= | 0.0050825
alpha (deg) | Cl | Cd | Cm | Cl/Cd
-20 | -0.892 | 0.15769 | -0.033 | -5.658
-19.5 | -0.865 | 0.15404 | -0.033 | -5.615
-19 | -0.839 | 0.15649 | -0.034 | -5.362
-18.5 | -0.812 | 0.14659 | -0.035 | -5.538
-18 | -0.784 | 0.14129 | -0.035 | -5.55
-17.5 | -0.756 | 0.13392 | -0.035 | -5.643
-17 | -0.727 | 0.132 | -0.035 | -5.506
-16.5 | -0.698 | 0.12993 | -0.035 | -5.372
-16 | -0.67 | 0.1256 | -0.035 | -5.335
-15.5 | -0.642 | 0.12112 | -0.035 | -5.303
-15 | -0.614 | 0.11388 | -0.036 | -5.394
-14.5 | -0.587 | 0.10853 | -0.036 | -5.406
-14 | -0.559 | 0.10412 | -0.037 | -5.367
-13.5 | -0.531 | 0.10108 | -0.038 | -5.256
-13 | -0.503 | 0.0954 | -0.038 | -5.271
-12.5 | -0.474 | 0.08934 | -0.037 | -5.305
-12 | -0.446 | 0.08248 | -0.037 | -5.408
-11.5 | -0.418 | 0.07704 | -0.038 | -5.427
-11 | -0.39 | 0.06984 | -0.04 | -5.59
-10.5 | -0.362 | 0.06537 | -0.041 | -5.545
-10 | -0.335 | 0.0607 | -0.042 | -5.513
-9.5 | -0.306 | 0.0574 | -0.043 | -5.337
-9 | -0.277 | 0.06276 | -0.038 | -4.406
-8.5 | -0.248 | 0.05496 | -0.039 | -4.52
-8 | -0.221 | 0.04923 | -0.044 | -4.489
-7.5 | -0.23 | 0.01119 | -0.082 | -20.546
-7 | -0.163 | 0.04667 | -0.041 | -3.502
-6.5 | -0.135 | 0.04373 | -0.041 | -3.089
-6 | -0.107 | 0.03954 | -0.047 | -2.709
-5.5 | -0.128 | 0.03672 | -0.05 | -3.482
-5 | -0.109 | 0.00738 | -0.091 | -14.82
-4.5 | -0.049 | 0.00712 | -0.092 | -6.89
-4 | 0.017 | 0.00716 | -0.094 | 2.373
-3.5 | 0.086 | 0.0069 | -0.095 | 12.483
-3 | 0.157 | 0.0066 | -0.096 | 23.759
-2.5 | 0.228 | 0.00662 | -0.098 | 34.467
-2 | 0.3 | 0.0067 | -0.099 | 44.706
-1.5 | 0.373 | 0.00653 | -0.1 | 57.029
-1 | 0.444 | 0.00625 | -0.102 | 71.026
-0.5 | 0.515 | 0.00504 | -0.103 | 102.115
0 | 0.59 | 0.00507 | -0.105 | 116.435
0.5 | 0.662 | 0.00516 | -0.106 | 128.345
1 | 0.733 | 0.00524 | -0.107 | 140.007
1.5 | 0.805 | 0.00535 | -0.109 | 150.362
2 | 0.877 | 0.00539 | -0.11 | 162.592
2.5 | 0.948 | 0.00578 | -0.111 | 163.903
3 | 1.019 | 0.00561 | -0.113 | 181.701
3.5 | 1.091 | 0.0061 | -0.114 | 178.707
4 | 1.162 | 0.00623 | -0.115 | 186.514
4.5 | 1.233 | 0.00665 | -0.117 | 185.453
5 | 1.305 | 0.00681 | -0.118 | 191.562
5.5 | 1.358 | 0.00725 | -0.119 | 187.177
6 | 1.391 | 0.00929 | -0.118 | 149.699
6.5 | 1.436 | 0.01199 | -0.118 | 119.821
7 | 1.474 | 0.01875 | -0.118 | 78.643
7.5 | 1.516 | 0.0204 | -0.119 | 74.288
8 | 1.547 | 0.02178 | -0.12 | 71.03
8.5 | 1.562 | 0.02378 | -0.121 | 65.693
9 | 1.552 | 0.0256 | -0.122 | 60.618
9.5 | 1.493 | 0.02767 | -0.122 | 53.949
10 | 1.245 | 0.03 | -0.123 | 41.511
10.5 | 0.976 | 0.0328 | -0.124 | 29.741
11 | 1.007 | 0.03379 | -0.125 | 29.809
11.5 | 1.037 | 0.03732 | -0.126 | 27.776
12 | 0.913 | 0.08867 | -0.064 | 10.292
12.5 | 0.94 | 0.09256 | -0.065 | 10.159
13 | 0.98 | 0.0966 | -0.082 | 10.148
13.5 | 1.135 | 0.05794 | -0.125 | 19.588

## 80. Re 5M Mach 0.50 (2)
BIGFOIL.COM POLAR EXPORT
GA 40A616
GA 40A616 |  |  |  | Cl Max: | 1.4754 | at alpha= | 14.5 | deg
XFOIL ncrit=9 |  |  |  | L/D Max: | 236.667 | at alpha= | 5 | deg
Re: | 5000000 |  |  | Cd Min: | 0.22577 | at alpha= | -20 | deg
Mach: | 0.5 |  |  | Cl=0 at alpha= | -4.2236 | deg
|  |  |  | @ Cl=0.1, Cd= | 0.0071527
|  |  |  | @ Cl=0.4, Cd= | 0.0063894
|  |  |  | @ Cl=0.6, Cd= | 0.0051407
alpha (deg) | Cl | Cd | Cm | Cl/Cd
-20 | -0.3681 | 0.22577 | -0.0461 | -1.6304
-19.5 | -0.3466 | 0.21841 | -0.0506 | -1.5869
-19 | -0.3249 | 0.21129 | -0.0549 | -1.5377
-18.5 | -0.3056 | 0.20335 | -0.0593 | -1.5028
-18 | -0.2832 | 0.19703 | -0.0635 | -1.4373
-17.5 | -0.2602 | 0.19067 | -0.0677 | -1.3647
-17 | -0.2399 | 0.18313 | -0.0718 | -1.31
-16.5 | -0.2178 | 0.17601 | -0.0759 | -1.2374
-16 | -0.1973 | 0.16878 | -0.0799 | -1.169
-15.5 | -0.1777 | 0.16158 | -0.0838 | -1.0998
-15 | -0.1569 | 0.15473 | -0.0877 | -1.014
-14.5 | -0.1386 | 0.14729 | -0.0915 | -0.941
-14 | -0.1213 | 0.14034 | -0.0952 | -0.86433
-13.5 | -0.1041 | 0.13307 | -0.099 | -0.7823
-13 | -0.0883 | 0.12566 | -0.1027 | -0.70269
-12.5 | -0.0748 | 0.11797 | -0.1064 | -0.63406
-12 | -0.0627 | 0.11038 | -0.1101 | -0.56804
-11 | -0.0329 | 0.09719 | -0.1169 | -0.33851
-10.5 | -0.0343 | 0.08789 | -0.1209 | -0.39026
-10 | -0.0311 | 0.08009 | -0.1247 | -0.38831
-9.5 | -0.0311 | 0.07226 | -0.1284 | -0.43039
-9 | -0.0309 | 0.06487 | -0.1321 | -0.47634
-8.5 | -0.0423 | 0.05593 | -0.1371 | -0.7563
-8 | -0.0707 | 0.04422 | -0.1469 | -1.5988
-7.5 | -0.1075 | 0.03765 | -0.146 | -2.8552
-7 | -0.1407 | 0.03224 | -0.1388 | -4.3641
-6.5 | -0.1588 | 0.02523 | -0.1322 | -6.2941
-6 | -0.17 | 0.01697 | -0.1241 | -10.0177
-5.5 | -0.1527 | 0.01053 | -0.1171 | -14.5014
-5 | -0.0996 | 0.00866 | -0.1133 | -11.5012
-4.5 | -0.0367 | 0.00787 | -0.111 | -4.6633
-4 | 0.0297 | 0.00743 | -0.1097 | 3.9973
-3.5 | 0.0971 | 0.00716 | -0.1089 | 13.5615
-3 | 0.165 | 0.00699 | -0.1085 | 23.6052
-2.5 | 0.2329 | 0.00675 | -0.1083 | 34.5037
-2 | 0.301 | 0.00658 | -0.1084 | 45.7447
-1.5 | 0.369 | 0.00644 | -0.1087 | 57.2981
-1 | 0.4364 | 0.00633 | -0.1089 | 68.9415
-0.5 | 0.5018 | 0.00612 | -0.109 | 81.9935
0 | 0.5608 | 0.00556 | -0.1081 | 100.8633
0.5 | 0.6197 | 0.00493 | -0.1073 | 125.6998
1 | 0.6836 | 0.00467 | -0.1072 | 146.3812
1.5 | 0.7495 | 0.00456 | -0.1074 | 164.364
2 | 0.8177 | 0.0046 | -0.1079 | 177.7609
2.5 | 0.8854 | 0.00467 | -0.1083 | 189.5931
3 | 0.9521 | 0.00477 | -0.1085 | 199.6017
3.5 | 1.0217 | 0.0048 | -0.109 | 212.8542
4 | 1.0896 | 0.00489 | -0.1091 | 222.8221
4.5 | 1.1561 | 0.00501 | -0.1087 | 230.7585
5 | 1.2212 | 0.00516 | -0.1079 | 236.6667
5.5 | 1.2653 | 0.00572 | -0.1032 | 221.2063
6 | 1.2517 | 0.00689 | -0.0877 | 181.6691
6.5 | 1.2855 | 0.01014 | -0.0868 | 126.7751
7 | 1.2773 | 0.01416 | -0.0789 | 90.2048
8 | 1.244 | 0.02378 | -0.0638 | 52.3129
8.5 | 1.2367 | 0.02842 | -0.0579 | 43.5151
9 | 1.2387 | 0.03281 | -0.0531 | 37.7537
9.5 | 1.2559 | 0.03643 | -0.0495 | 34.4743
10 | 1.2825 | 0.03951 | -0.0465 | 32.4601
10.5 | 1.3091 | 0.04274 | -0.0436 | 30.6294
11 | 1.3351 | 0.0461 | -0.0408 | 28.961
11.5 | 1.3633 | 0.04942 | -0.0381 | 27.586
12 | 1.3891 | 0.053 | -0.0354 | 26.2094
12.5 | 1.4126 | 0.05686 | -0.0326 | 24.8435
13 | 1.435 | 0.06097 | -0.03 | 23.5362
13.5 | 1.4536 | 0.06546 | -0.0274 | 22.2059
14 | 1.4691 | 0.07039 | -0.0248 | 20.8709
14.5 | 1.4754 | 0.07627 | -0.0225 | 19.3444
15 | 1.4688 | 0.08346 | -0.0206 | 17.5988
15.5 | 1.455 | 0.09156 | -0.0194 | 15.8912
16 | 1.4323 | 0.10079 | -0.0191 | 14.2107
16.5 | 1.4077 | 0.11055 | -0.0198 | 12.7336
17 | 1.3812 | 0.12093 | -0.0217 | 11.4215
17.5 | 1.3546 | 0.13182 | -0.025 | 10.2761
18 | 1.3248 | 0.14361 | -0.0298 | 9.225
18.5 | 1.295 | 0.15623 | -0.0361 | 8.2891
19 | 1.269 | 0.16906 | -0.0436 | 7.5062
19.5 | 1.2462 | 0.18233 | -0.0521 | 6.8349

## 81. Re 6M Mach 0.00 (1)
BIGFOIL.COM POLAR EXPORT
GA 40A616
GA 40A616 |  |  |  | Cl Max: | 1.742 | at alpha= | 14 | deg
JavaFoil+Calcfoil stall+Eppler ext transition |  |  |  | L/D Max: | 196.78 | at alpha= | 5 | deg
Re: | 6000000 |  |  | Cd Min: | 0.00458 | at alpha= | -0.5 | deg
Mach: | 0 |  |  | Cl=0 at alpha= | -4.125 | deg
|  |  |  | @ Cl=0.1, Cd= | 0.0063056
|  |  |  | @ Cl=0.4, Cd= | 0.0054555
|  |  |  | @ Cl=0.6, Cd= | 0.0047977
alpha (deg) | Cl | Cd | Cm | Cl/Cd
-15 | -0.502 | 0.0993 | -0.031 | -5.06
-14.5 | -0.507 | 0.0953 | -0.031 | -5.323
-14 | -0.511 | 0.09046 | -0.032 | -5.65
-13.5 | -0.513 | 0.08485 | -0.033 | -6.049
-13 | -0.515 | 0.07692 | -0.036 | -6.699
-12.5 | -0.509 | 0.0756 | -0.034 | -6.734
-12 | -0.505 | 0.0693 | -0.038 | -7.292
-11.5 | -0.502 | 0.06043 | -0.042 | -8.301
-11 | -0.489 | 0.05765 | -0.043 | -8.474
-10.5 | -0.517 | 0.02487 | -0.059 | -20.794
-10 | -0.545 | 0.00961 | -0.068 | -56.726
-9.5 | -0.517 | 0.00917 | -0.069 | -56.372
-9 | -0.485 | 0.00882 | -0.07 | -54.983
-8.5 | -0.449 | 0.00797 | -0.071 | -56.308
-8 | -0.409 | 0.00769 | -0.072 | -53.154
-7.5 | -0.365 | 0.00762 | -0.073 | -47.949
-7 | -0.318 | 0.00736 | -0.074 | -43.193
-6.5 | -0.268 | 0.0071 | -0.076 | -37.722
-6 | -0.215 | 0.00688 | -0.077 | -31.256
-5.5 | -0.16 | 0.00668 | -0.078 | -23.975
-5 | -0.103 | 0.00668 | -0.079 | -15.425
-4.5 | -0.045 | 0.00655 | -0.08 | -6.806
-4 | 0.015 | 0.00651 | -0.081 | 2.322
-3.5 | 0.076 | 0.0064 | -0.082 | 11.834
-3 | 0.137 | 0.00616 | -0.084 | 22.234
-2.5 | 0.199 | 0.00621 | -0.085 | 31.994
-2 | 0.26 | 0.006 | -0.086 | 43.371
-1.5 | 0.323 | 0.00594 | -0.087 | 54.366
-1 | 0.384 | 0.00576 | -0.088 | 66.795
-0.5 | 0.446 | 0.00458 | -0.089 | 97.408
0 | 0.511 | 0.00463 | -0.091 | 110.537
0.5 | 0.573 | 0.00485 | -0.092 | 118.122
1 | 0.635 | 0.00473 | -0.093 | 134.235
1.5 | 0.697 | 0.00497 | -0.094 | 140.379
2 | 0.759 | 0.00503 | -0.095 | 151.036
2.5 | 0.821 | 0.00501 | -0.096 | 163.771
3 | 0.883 | 0.00511 | -0.098 | 172.92
3.5 | 0.945 | 0.00519 | -0.099 | 181.98
4 | 1.006 | 0.00539 | -0.1 | 186.836
4.5 | 1.068 | 0.00548 | -0.101 | 194.956
5 | 1.13 | 0.00574 | -0.102 | 196.78
5.5 | 1.182 | 0.00622 | -0.103 | 190.198
6 | 1.24 | 0.00694 | -0.105 | 178.773
6.5 | 1.298 | 0.00811 | -0.106 | 159.917
7 | 1.354 | 0.00902 | -0.107 | 150.02
7.5 | 1.407 | 0.0099 | -0.108 | 142.087
8 | 1.422 | 0.01405 | -0.106 | 101.193
8.5 | 1.466 | 0.01487 | -0.107 | 98.582
9 | 1.509 | 0.01564 | -0.108 | 96.448
9.5 | 1.548 | 0.01642 | -0.109 | 94.281
10 | 1.585 | 0.01743 | -0.11 | 90.947
10.5 | 1.617 | 0.01873 | -0.11 | 86.355
11 | 1.647 | 0.01972 | -0.111 | 83.531
11.5 | 1.673 | 0.02065 | -0.112 | 81.003
12 | 1.694 | 0.02168 | -0.113 | 78.13
12.5 | 1.712 | 0.02284 | -0.113 | 74.97
13 | 1.726 | 0.02415 | -0.114 | 71.471
13.5 | 1.736 | 0.02552 | -0.115 | 68.029
14 | 1.742 | 0.0269 | -0.116 | 64.749
14.5 | 1.737 | 0.02849 | -0.116 | 60.984
15 | 1.723 | 0.02986 | -0.117 | 57.71
15.5 | 1.704 | 0.03163 | -0.118 | 53.872
16 | 1.68 | 0.03333 | -0.119 | 50.391
16.5 | 1.651 | 0.03521 | -0.119 | 46.882
17 | 1.618 | 0.03724 | -0.12 | 43.456
17.5 | 1.581 | 0.03952 | -0.121 | 40.008
18 | 1.542 | 0.0418 | -0.121 | 36.882
18.5 | 1.498 | 0.04505 | -0.122 | 33.256
19 | 1.454 | 0.04784 | -0.122 | 30.389

## 82. Re 6M Mach 0.00 (2)
BIGFOIL.COM POLAR EXPORT
GA 40A616
GA 40A616 |  |  |  | Cl Max: | 1.7118 | at alpha= | 20 | deg
XFOIL ncrit=9 |  |  |  | L/D Max: | 228.521 | at alpha= | 4.5 | deg
Re: | 6000000 |  |  | Cd Min: | 0.07354 | at alpha= | 20 | deg
Mach: | 0 |  |  | Cl=0 at alpha= | -4.1916 | deg
|  |  |  | @ Cl=0.1, Cd= | 0.0063177
|  |  |  | @ Cl=0.4, Cd= | 0.0054958
|  |  |  | @ Cl=0.6, Cd= | 0.0041097
alpha (deg) | Cl | Cd | Cm | Cl/Cd
-19.5 | -1.0707 | 0.04795 | -0.1232 | -22.3295
-19 | -1.113 | 0.03801 | -0.1281 | -29.2818
-18.5 | -1.1265 | 0.0325 | -0.129 | -34.6615
-18 | -1.1283 | 0.02871 | -0.1282 | -39.2999
-17.5 | -1.1351 | 0.0251 | -0.1258 | -45.2231
-17 | -1.1254 | 0.02297 | -0.1229 | -48.9943
-16.5 | -1.1199 | 0.02085 | -0.1187 | -53.7122
-16 | -1.1072 | 0.01934 | -0.1142 | -57.2492
-15.5 | -1.0903 | 0.01816 | -0.1093 | -60.0385
-15 | -1.0742 | 0.01712 | -0.1035 | -62.7453
-14.5 | -1.0419 | 0.01613 | -0.1005 | -64.5939
-14 | -1.0046 | 0.01528 | -0.0982 | -65.7461
-13.5 | -0.964 | 0.01445 | -0.0963 | -66.7128
-13 | -0.9214 | 0.01368 | -0.0946 | -67.3538
-12.5 | -0.8751 | 0.01308 | -0.0935 | -66.9037
-12 | -0.8283 | 0.01247 | -0.0924 | -66.4234
-11.5 | -0.78 | 0.0119 | -0.0915 | -65.5462
-11 | -0.7305 | 0.01137 | -0.0908 | -64.248
-10.5 | -0.6838 | 0.01055 | -0.0897 | -64.8152
-10 | -0.6329 | 0.01003 | -0.0891 | -63.1007
-9.5 | -0.5809 | 0.00959 | -0.0887 | -60.5735
-9 | -0.5286 | 0.0092 | -0.0884 | -57.4565
-8.5 | -0.4752 | 0.00884 | -0.0883 | -53.7557
-8 | -0.4211 | 0.0085 | -0.0882 | -49.5412
-7.5 | -0.3668 | 0.0082 | -0.0882 | -44.7317
-7 | -0.313 | 0.00786 | -0.0881 | -39.8219
-6.5 | -0.2583 | 0.00755 | -0.0881 | -34.2119
-6 | -0.2025 | 0.00731 | -0.0884 | -27.7018
-5.5 | -0.147 | 0.00706 | -0.0885 | -20.8215
-5 | -0.091 | 0.00688 | -0.0888 | -13.2267
-4.5 | -0.0351 | 0.0067 | -0.0891 | -5.2388
-4 | 0.0218 | 0.00654 | -0.0896 | 3.3333
-3.5 | 0.0787 | 0.00637 | -0.09 | 12.3548
-3 | 0.1357 | 0.00623 | -0.0905 | 21.7817
-2.5 | 0.1927 | 0.00611 | -0.091 | 31.5385
-2 | 0.2495 | 0.00601 | -0.0915 | 41.5141
-1.5 | 0.3064 | 0.00591 | -0.092 | 51.8443
-1 | 0.3632 | 0.00573 | -0.0926 | 63.3857
-0.5 | 0.4182 | 0.00538 | -0.0928 | 77.7323
0 | 0.471 | 0.00488 | -0.0927 | 96.5164
0.5 | 0.5232 | 0.00442 | -0.0926 | 118.371
1 | 0.5768 | 0.00416 | -0.0926 | 138.6538
1.5 | 0.6322 | 0.00404 | -0.0929 | 156.4851
2 | 0.6898 | 0.004 | -0.0936 | 172.45
2.5 | 0.7471 | 0.004 | -0.0943 | 186.775
3 | 0.8036 | 0.00408 | -0.0949 | 196.9608
3.5 | 0.8613 | 0.0041 | -0.0957 | 210.0732
4 | 0.918 | 0.00415 | -0.0964 | 221.2048
4.5 | 0.9735 | 0.00426 | -0.0968 | 228.5211
5 | 1.018 | 0.00484 | -0.0952 | 210.3306
5.5 | 1.0517 | 0.0058 | -0.0915 | 181.3276
6 | 1.0857 | 0.00658 | -0.0879 | 165
6.5 | 1.1136 | 0.00734 | -0.0831 | 151.7166
7 | 1.1542 | 0.00835 | -0.0817 | 138.2275
7.5 | 1.1976 | 0.00961 | -0.0813 | 124.6202
8 | 1.2154 | 0.01086 | -0.0758 | 111.9153
8.5 | 1.2367 | 0.01242 | -0.0719 | 99.5733
9 | 1.2626 | 0.01405 | -0.0691 | 89.8648
9.5 | 1.2902 | 0.01574 | -0.0669 | 81.9695
10 | 1.3185 | 0.01745 | -0.0649 | 75.5587
10.5 | 1.3482 | 0.01912 | -0.0632 | 70.5126
11 | 1.3762 | 0.0209 | -0.0614 | 65.8469
11.5 | 1.4047 | 0.02268 | -0.0598 | 61.9356
12 | 1.429 | 0.02473 | -0.0578 | 57.7841
12.5 | 1.4558 | 0.02669 | -0.0562 | 54.5448
13 | 1.482 | 0.02872 | -0.0547 | 51.6017
13.5 | 1.5046 | 0.03107 | -0.053 | 48.4261
14 | 1.528 | 0.03346 | -0.0516 | 45.6665
14.5 | 1.5509 | 0.03589 | -0.0502 | 43.2126
15 | 1.5711 | 0.03858 | -0.0487 | 40.7232
15.5 | 1.5924 | 0.04122 | -0.0474 | 38.6317
16 | 1.6107 | 0.04416 | -0.0461 | 36.4742
16.5 | 1.6267 | 0.04736 | -0.0447 | 34.3476
17 | 1.6448 | 0.05035 | -0.0436 | 32.6673
17.5 | 1.6594 | 0.05375 | -0.0425 | 30.8726
18 | 1.6696 | 0.05764 | -0.0413 | 28.966
18.5 | 1.6836 | 0.06117 | -0.0404 | 27.5233
19 | 1.6961 | 0.06489 | -0.0396 | 26.1381
19.5 | 1.7047 | 0.06913 | -0.0389 | 24.6593
20 | 1.7118 | 0.07354 | -0.0384 | 23.2771

## 83. Re 6M Mach 0.10 (1)
BIGFOIL.COM POLAR EXPORT
GA 40A616
GA 40A616 |  |  |  | Cl Max: | 1.731 | at alpha= | 14 | deg
JavaFoil+Calcfoil stall+Eppler ext transition |  |  |  | L/D Max: | 198.415 | at alpha= | 5 | deg
Re: | 6000000 |  |  | Cd Min: | 0.00461 | at alpha= | 0 | deg
Mach: | 0.1 |  |  | Cl=0 at alpha= | -4.125 | deg
|  |  |  | @ Cl=0.1, Cd= | 0.0062303
|  |  |  | @ Cl=0.4, Cd= | 0.0055413
|  |  |  | @ Cl=0.6, Cd= | 0.0047016
alpha (deg) | Cl | Cd | Cm | Cl/Cd
-15 | -0.472 | 0.09995 | -0.031 | -4.722
-14.5 | -0.48 | 0.09654 | -0.031 | -4.97
-14 | -0.486 | 0.09189 | -0.031 | -5.291
-13.5 | -0.491 | 0.08647 | -0.032 | -5.677
-13 | -0.495 | 0.07869 | -0.035 | -6.293
-12.5 | -0.493 | 0.07583 | -0.035 | -6.503
-12 | -0.491 | 0.07103 | -0.036 | -6.906
-11.5 | -0.486 | 0.0645 | -0.04 | -7.541
-11 | -0.476 | 0.06148 | -0.04 | -7.735
-10.5 | -0.468 | 0.05295 | -0.045 | -8.831
-10 | -0.538 | 0.01007 | -0.068 | -53.429
-9.5 | -0.513 | 0.0092 | -0.069 | -55.745
-9 | -0.482 | 0.00893 | -0.07 | -54.023
-8.5 | -0.447 | 0.00801 | -0.071 | -55.812
-8 | -0.408 | 0.00773 | -0.073 | -52.789
-7.5 | -0.365 | 0.00769 | -0.074 | -47.497
-7 | -0.318 | 0.00743 | -0.075 | -42.841
-6.5 | -0.268 | 0.00707 | -0.076 | -37.976
-6 | -0.216 | 0.00695 | -0.077 | -31.054
-5.5 | -0.161 | 0.00673 | -0.078 | -23.878
-5 | -0.103 | 0.00673 | -0.079 | -15.389
-4.5 | -0.045 | 0.00658 | -0.081 | -6.803
-4 | 0.015 | 0.00648 | -0.082 | 2.345
-3.5 | 0.076 | 0.0063 | -0.083 | 12.085
-3 | 0.138 | 0.00612 | -0.084 | 22.492
-2.5 | 0.2 | 0.00617 | -0.085 | 32.322
-2 | 0.262 | 0.00606 | -0.086 | 43.188
-1.5 | 0.325 | 0.006 | -0.088 | 54.136
-1 | 0.386 | 0.00581 | -0.089 | 66.548
-0.5 | 0.448 | 0.00462 | -0.09 | 97.132
0 | 0.514 | 0.00461 | -0.091 | 111.571
0.5 | 0.576 | 0.00469 | -0.092 | 122.881
1 | 0.638 | 0.00472 | -0.093 | 135.361
1.5 | 0.701 | 0.005 | -0.095 | 140.056
2 | 0.763 | 0.00502 | -0.096 | 151.917
2.5 | 0.825 | 0.00505 | -0.097 | 163.422
3 | 0.887 | 0.00514 | -0.098 | 172.574
3.5 | 0.949 | 0.00519 | -0.099 | 182.931
4 | 1.012 | 0.00543 | -0.1 | 186.425
4.5 | 1.074 | 0.00549 | -0.102 | 195.631
5 | 1.136 | 0.00572 | -0.103 | 198.415
5.5 | 1.188 | 0.00622 | -0.104 | 191.002
6 | 1.246 | 0.00701 | -0.105 | 177.785
6.5 | 1.304 | 0.00824 | -0.106 | 158.152
7 | 1.36 | 0.00913 | -0.107 | 148.873
7.5 | 1.413 | 0.01006 | -0.108 | 140.515
8 | 1.427 | 0.0142 | -0.107 | 100.501
8.5 | 1.471 | 0.01507 | -0.108 | 97.654
9 | 1.514 | 0.01584 | -0.108 | 95.533
9.5 | 1.553 | 0.01664 | -0.109 | 93.307
10 | 1.589 | 0.01768 | -0.11 | 89.847
10.5 | 1.62 | 0.01902 | -0.111 | 85.184
11 | 1.648 | 0.01988 | -0.112 | 82.911
11.5 | 1.673 | 0.02099 | -0.112 | 79.714
12 | 1.693 | 0.02205 | -0.113 | 76.77
12.5 | 1.709 | 0.02326 | -0.114 | 73.483
13 | 1.721 | 0.02462 | -0.115 | 69.917
13.5 | 1.729 | 0.02601 | -0.115 | 66.46
14 | 1.731 | 0.0274 | -0.116 | 63.19
14.5 | 1.723 | 0.02909 | -0.117 | 59.242
15 | 1.705 | 0.03059 | -0.118 | 55.738
15.5 | 1.681 | 0.03229 | -0.118 | 52.046
16 | 1.652 | 0.03418 | -0.119 | 48.317
16.5 | 1.618 | 0.03611 | -0.12 | 44.799
17 | 1.579 | 0.03829 | -0.12 | 41.233
17.5 | 1.536 | 0.04066 | -0.121 | 37.79
18 | 1.491 | 0.04308 | -0.122 | 34.601
18.5 | 1.441 | 0.0466 | -0.122 | 30.928
19 | 1.391 | 0.04964 | -0.123 | 28.023

## 84. Re 6M Mach 0.10 (2)
BIGFOIL.COM POLAR EXPORT
GA 40A616
GA 40A616 |  |  |  | Cl Max: | 1.7065 | at alpha= | 20 | deg
XFOIL ncrit=9 |  |  |  | L/D Max: | 229.461 | at alpha= | 4.5 | deg
Re: | 6000000 |  |  | Cd Min: | 0.07613 | at alpha= | 20 | deg
Mach: | 0.1 |  |  | Cl=0 at alpha= | -4.192 | deg
|  |  |  | @ Cl=0.1, Cd= | 0.0063295
|  |  |  | @ Cl=0.4, Cd= | 0.005527
|  |  |  | @ Cl=0.6, Cd= | 0.0041342
alpha (deg) | Cl | Cd | Cm | Cl/Cd
-18.5 | -0.9955 | 0.04765 | -0.1258 | -20.8919
-18 | -1.0272 | 0.03868 | -0.1304 | -26.5564
-17.5 | -1.065 | 0.0311 | -0.1315 | -34.2444
-17 | -1.0643 | 0.02768 | -0.1301 | -38.4501
-16.5 | -1.0753 | 0.02404 | -0.1267 | -44.7296
-16 | -1.0713 | 0.02176 | -0.1225 | -49.2325
-15.5 | -1.0603 | 0.02009 | -0.1178 | -52.7775
-15 | -1.0515 | 0.01852 | -0.1116 | -56.7765
-14.5 | -1.0346 | 0.01736 | -0.1058 | -59.5968
-14 | -1.0015 | 0.01631 | -0.1027 | -61.404
-13.5 | -0.9642 | 0.01528 | -0.1001 | -63.1021
-13 | -0.9238 | 0.01435 | -0.0979 | -64.3763
-12.5 | -0.8789 | 0.0136 | -0.0963 | -64.625
-12 | -0.833 | 0.01287 | -0.0949 | -64.7242
-11.5 | -0.7848 | 0.01223 | -0.0937 | -64.1701
-11 | -0.7354 | 0.01163 | -0.0928 | -63.233
-10.5 | -0.6874 | 0.01087 | -0.0916 | -63.2383
-10 | -0.6372 | 0.01023 | -0.0907 | -62.2874
-9.5 | -0.585 | 0.00974 | -0.0902 | -60.0616
-9 | -0.5324 | 0.00932 | -0.0897 | -57.1245
-8.5 | -0.4785 | 0.00893 | -0.0894 | -53.5834
-8 | -0.4241 | 0.00858 | -0.0893 | -49.4289
-7.5 | -0.3695 | 0.00826 | -0.0891 | -44.7337
-7 | -0.3149 | 0.00795 | -0.089 | -39.6101
-6.5 | -0.26 | 0.00759 | -0.0889 | -34.2556
-6 | -0.2039 | 0.00734 | -0.0891 | -27.7793
-5.5 | -0.1479 | 0.00709 | -0.0892 | -20.8604
-5 | -0.0917 | 0.0069 | -0.0895 | -13.2899
-4.5 | -0.0353 | 0.00673 | -0.0897 | -5.2452
-4 | 0.022 | 0.00655 | -0.0902 | 3.3588
-3.5 | 0.0793 | 0.00638 | -0.0906 | 12.4295
-3 | 0.1367 | 0.00624 | -0.0911 | 21.9071
-2.5 | 0.1939 | 0.00613 | -0.0916 | 31.6313
-2 | 0.251 | 0.00603 | -0.092 | 41.6252
-1.5 | 0.3084 | 0.00592 | -0.0926 | 52.0946
-1 | 0.3658 | 0.00575 | -0.0931 | 63.6174
-0.5 | 0.421 | 0.00539 | -0.0933 | 78.1076
0 | 0.474 | 0.0049 | -0.0933 | 96.7347
0.5 | 0.5264 | 0.00443 | -0.0931 | 118.8262
1 | 0.5803 | 0.00418 | -0.0931 | 138.8278
1.5 | 0.6362 | 0.00405 | -0.0934 | 157.0864
2 | 0.6941 | 0.00401 | -0.0941 | 173.0923
2.5 | 0.7518 | 0.00402 | -0.0948 | 187.0149
3 | 0.8086 | 0.0041 | -0.0954 | 197.2195
3.5 | 0.8667 | 0.00411 | -0.0962 | 210.8759
4 | 0.9237 | 0.00417 | -0.0968 | 221.5108
4.5 | 0.9798 | 0.00427 | -0.0973 | 229.4614
5 | 1.0247 | 0.00484 | -0.0957 | 211.7149
5.5 | 1.0581 | 0.00581 | -0.0919 | 182.117
6 | 1.0914 | 0.00661 | -0.088 | 165.1135
7 | 1.1608 | 0.00844 | -0.082 | 137.5355
7.5 | 1.1991 | 0.00974 | -0.0805 | 123.1109
8 | 1.2171 | 0.0111 | -0.0752 | 109.6486
8.5 | 1.2378 | 0.01279 | -0.0713 | 96.7787
9 | 1.2636 | 0.01452 | -0.0685 | 87.0248
9.5 | 1.291 | 0.01629 | -0.0663 | 79.2511
10 | 1.319 | 0.01807 | -0.0643 | 72.9939
10.5 | 1.3488 | 0.01976 | -0.0625 | 68.2591
11 | 1.3769 | 0.02158 | -0.0607 | 63.8044
11.5 | 1.405 | 0.02342 | -0.059 | 59.9915
12 | 1.429 | 0.02554 | -0.0569 | 55.9514
12.5 | 1.4559 | 0.02757 | -0.0553 | 52.8074
13 | 1.4808 | 0.02978 | -0.0537 | 49.7246
13.5 | 1.5028 | 0.03227 | -0.0519 | 46.5696
14 | 1.5277 | 0.03457 | -0.0505 | 44.1915
14.5 | 1.5511 | 0.03703 | -0.0491 | 41.8877
15 | 1.5698 | 0.03993 | -0.0475 | 39.3138
15.5 | 1.5904 | 0.04272 | -0.0462 | 37.2285
16 | 1.6094 | 0.04564 | -0.0448 | 35.2629
16.5 | 1.6258 | 0.04889 | -0.0434 | 33.2542
17 | 1.6411 | 0.05224 | -0.0422 | 31.4146
17.5 | 1.6561 | 0.05568 | -0.041 | 29.7432
18 | 1.6682 | 0.05944 | -0.0399 | 28.0653
18.5 | 1.6801 | 0.0633 | -0.039 | 26.5419
19 | 1.6912 | 0.06731 | -0.0382 | 25.1255
19.5 | 1.7006 | 0.07154 | -0.0375 | 23.7713
20 | 1.7065 | 0.07613 | -0.0369 | 22.4156

## 85. Re 6M Mach 0.25 (1)
BIGFOIL.COM POLAR EXPORT
GA 40A616
GA 40A616 |  |  |  | Cl Max: | 1.675 | at alpha= | 12.5 | deg
JavaFoil+Calcfoil stall+Eppler ext transition |  |  |  | L/D Max: | 196.894 | at alpha= | 5 | deg
Re: | 6000000 |  |  | Cd Min: | 0.00463 | at alpha= | 0 | deg
Mach: | 0.25 |  |  | Cl=0 at alpha= | -4.129 | deg
|  |  |  | @ Cl=0.1, Cd= | 0.0063622
|  |  |  | @ Cl=0.4, Cd= | 0.0059458
|  |  |  | @ Cl=0.6, Cd= | 0.004735
alpha (deg) | Cl | Cd | Cm | Cl/Cd
-14 | -0.257 | 0.09576 | -0.031 | -2.688
-13.5 | -0.293 | 0.0887 | -0.033 | -3.303
-13 | -0.324 | 0.08312 | -0.034 | -3.893
-12.5 | -0.348 | 0.08082 | -0.033 | -4.311
-12 | -0.369 | 0.07595 | -0.033 | -4.858
-11.5 | -0.384 | 0.07219 | -0.033 | -5.318
-11 | -0.394 | 0.06812 | -0.035 | -5.781
-10.5 | -0.399 | 0.06179 | -0.038 | -6.455
-10 | -0.398 | 0.05655 | -0.042 | -7.041
-9.5 | -0.396 | 0.04685 | -0.048 | -8.45
-9 | -0.455 | 0.0097 | -0.072 | -46.94
-8.5 | -0.43 | 0.00898 | -0.073 | -47.94
-8 | -0.399 | 0.00855 | -0.075 | -46.645
-7.5 | -0.361 | 0.00794 | -0.076 | -45.462
-7 | -0.318 | 0.00761 | -0.077 | -41.786
-6.5 | -0.27 | 0.00724 | -0.078 | -37.292
-6 | -0.218 | 0.00702 | -0.079 | -31.128
-5.5 | -0.163 | 0.00676 | -0.08 | -24.164
-5 | -0.106 | 0.00683 | -0.082 | -15.456
-4.5 | -0.046 | 0.00662 | -0.083 | -6.918
-4 | 0.016 | 0.00645 | -0.084 | 2.411
-3.5 | 0.078 | 0.00646 | -0.085 | 12.077
-3 | 0.141 | 0.00618 | -0.086 | 22.855
-2.5 | 0.205 | 0.00624 | -0.088 | 32.843
-2 | 0.269 | 0.00597 | -0.089 | 45.04
-1.5 | 0.333 | 0.00604 | -0.09 | 55.172
-1 | 0.397 | 0.00601 | -0.091 | 66.108
-0.5 | 0.461 | 0.00464 | -0.092 | 99.188
0 | 0.528 | 0.00463 | -0.094 | 113.96
0.5 | 0.592 | 0.00472 | -0.095 | 125.434
1 | 0.656 | 0.00484 | -0.096 | 135.52
1.5 | 0.72 | 0.00507 | -0.097 | 142.101
2 | 0.784 | 0.00514 | -0.098 | 152.624
2.5 | 0.848 | 0.00513 | -0.1 | 165.429
3 | 0.912 | 0.00501 | -0.101 | 182.146
3.5 | 0.976 | 0.00535 | -0.102 | 182.198
4 | 1.039 | 0.00555 | -0.103 | 187.233
4.5 | 1.103 | 0.00565 | -0.104 | 195.311
5 | 1.167 | 0.00593 | -0.106 | 196.894
5.5 | 1.22 | 0.00651 | -0.107 | 187.302
6 | 1.279 | 0.00736 | -0.108 | 173.826
6.5 | 1.338 | 0.00873 | -0.109 | 153.275
7 | 1.395 | 0.00965 | -0.11 | 144.514
7.5 | 1.408 | 0.01439 | -0.108 | 97.885
8 | 1.455 | 0.01534 | -0.109 | 94.836
8.5 | 1.498 | 0.01617 | -0.11 | 92.6
9 | 1.538 | 0.01705 | -0.111 | 90.177
9.5 | 1.573 | 0.01796 | -0.112 | 87.581
10 | 1.604 | 0.01955 | -0.112 | 82.037
10.5 | 1.629 | 0.02068 | -0.113 | 78.807
11 | 1.65 | 0.0217 | -0.114 | 76.049
11.5 | 1.665 | 0.023 | -0.115 | 72.395
12 | 1.674 | 0.02427 | -0.116 | 68.953
12.5 | 1.675 | 0.02577 | -0.116 | 65.021
13 | 1.67 | 0.0273 | -0.117 | 61.185
13.5 | 1.657 | 0.02909 | -0.118 | 56.971
14 | 1.637 | 0.03067 | -0.119 | 53.399
14.5 | 1.601 | 0.03265 | -0.12 | 49.032
15 | 1.547 | 0.03489 | -0.12 | 44.333
15.5 | 1.482 | 0.03729 | -0.121 | 39.753
16 | 1.409 | 0.03978 | -0.122 | 35.41
16.5 | 1.326 | 0.0428 | -0.122 | 30.983
17 | 1.236 | 0.04637 | -0.122 | 26.644
17.5 | 1.139 | 0.05013 | -0.123 | 22.717

## 86. Re 6M Mach 0.25 (2)
BIGFOIL.COM POLAR EXPORT
GA 40A616
GA 40A616 |  |  |  | Cl Max: | 1.6669 | at alpha= | 19.5 | deg
XFOIL ncrit=9 |  |  |  | L/D Max: | 233.687 | at alpha= | 4.5 | deg
Re: | 6000000 |  |  | Cd Min: | 0.16985 | at alpha= | -17 | deg
Mach: | 0.25 |  |  | Cl=0 at alpha= | -4.1968 | deg
|  |  |  | @ Cl=0.1, Cd= | 0.0064306
|  |  |  | @ Cl=0.4, Cd= | 0.0056576
|  |  |  | @ Cl=0.6, Cd= | 0.0042497
alpha (deg) | Cl | Cd | Cm | Cl/Cd
-17 | -0.2515 | 0.16985 | -0.0678 | -1.4807
-16.5 | -0.2333 | 0.16358 | -0.0712 | -1.4262
-16 | -0.2176 | 0.15675 | -0.0747 | -1.3882
-15.5 | -0.2035 | 0.14967 | -0.0782 | -1.3597
-15 | -0.1875 | 0.14334 | -0.0816 | -1.3081
-13.5 | -0.5904 | 0.04299 | -0.1353 | -13.7334
-13 | -0.6889 | 0.0309 | -0.1363 | -22.2945
-12.5 | -0.7376 | 0.02546 | -0.129 | -28.9709
-12 | -0.7786 | 0.02092 | -0.1175 | -37.218
-11.5 | -0.7656 | 0.0178 | -0.1117 | -43.0112
-11 | -0.7354 | 0.01554 | -0.1075 | -47.323
-10.5 | -0.6947 | 0.01387 | -0.1044 | -50.0865
-10 | -0.648 | 0.01259 | -0.102 | -51.4694
-9.5 | -0.601 | 0.01131 | -0.0996 | -53.1388
-9 | -0.5507 | 0.01028 | -0.0977 | -53.57
-8.5 | -0.496 | 0.00963 | -0.0965 | -51.5057
-8 | -0.4399 | 0.00914 | -0.0956 | -48.1291
-7.5 | -0.3835 | 0.00869 | -0.0948 | -44.1312
-7 | -0.3263 | 0.0083 | -0.0942 | -39.3133
-6.5 | -0.2686 | 0.00792 | -0.0938 | -33.9141
-6 | -0.2114 | 0.00753 | -0.0934 | -28.0744
-5.5 | -0.1532 | 0.00728 | -0.0932 | -21.044
-5 | -0.0952 | 0.00704 | -0.0931 | -13.5227
-4.5 | -0.0359 | 0.00683 | -0.0933 | -5.2562
-4 | 0.0233 | 0.00662 | -0.0935 | 3.5196
-3.5 | 0.0829 | 0.00648 | -0.0939 | 12.7932
-3 | 0.1417 | 0.00631 | -0.0942 | 22.4564
-2.5 | 0.201 | 0.00621 | -0.0946 | 32.3671
-2 | 0.2601 | 0.00608 | -0.095 | 42.7796
-1.5 | 0.3199 | 0.00595 | -0.0956 | 53.7647
-1 | 0.3793 | 0.00581 | -0.0962 | 65.284
0 | 0.4907 | 0.00499 | -0.0962 | 98.3367
0.5 | 0.5441 | 0.0045 | -0.0958 | 120.9111
1 | 0.5999 | 0.00425 | -0.0958 | 141.1529
1.5 | 0.6581 | 0.0041 | -0.0962 | 160.5122
2 | 0.7178 | 0.00406 | -0.0969 | 176.798
2.5 | 0.7775 | 0.00409 | -0.0976 | 190.0978
3 | 0.8363 | 0.00416 | -0.0982 | 201.0337
3.5 | 0.8966 | 0.00418 | -0.099 | 214.4976
4 | 0.9555 | 0.00425 | -0.0995 | 224.8235
4.5 | 1.0142 | 0.00434 | -0.1 | 233.6866
5 | 1.0613 | 0.00487 | -0.0983 | 217.9261
5.5 | 1.0924 | 0.0059 | -0.0936 | 185.1525
6 | 1.1215 | 0.00676 | -0.0884 | 165.9024
6.5 | 1.1332 | 0.00756 | -0.0797 | 149.8942
7 | 1.1974 | 0.00918 | -0.0838 | 130.4357
7.5 | 1.2093 | 0.01076 | -0.077 | 112.3885
8 | 1.2264 | 0.01279 | -0.0724 | 95.8874
8.5 | 1.2444 | 0.01517 | -0.0687 | 82.0303
9 | 1.2685 | 0.01734 | -0.0658 | 73.1546
9.5 | 1.2924 | 0.01958 | -0.0631 | 66.0061
10 | 1.3193 | 0.02163 | -0.0608 | 60.994
10.5 | 1.3462 | 0.02373 | -0.0585 | 56.7299
11 | 1.3742 | 0.0258 | -0.0564 | 53.2636
11.5 | 1.4002 | 0.0281 | -0.0544 | 49.8292
12 | 1.4253 | 0.03052 | -0.0523 | 46.7005
12.5 | 1.4531 | 0.03281 | -0.0505 | 44.2883
13 | 1.4773 | 0.0354 | -0.0486 | 41.7316
13.5 | 1.5001 | 0.03819 | -0.0467 | 39.2799
14 | 1.5237 | 0.04098 | -0.045 | 37.1816
14.5 | 1.5437 | 0.04406 | -0.0432 | 35.0363
15 | 1.5659 | 0.04703 | -0.0415 | 33.2958
15.5 | 1.5826 | 0.05056 | -0.0398 | 31.3014
16 | 1.599 | 0.05414 | -0.0382 | 29.5345
16.5 | 1.6164 | 0.05768 | -0.0367 | 28.0236
17 | 1.6267 | 0.06196 | -0.0352 | 26.254
17.5 | 1.6396 | 0.0661 | -0.034 | 24.8048
18 | 1.6509 | 0.0705 | -0.0329 | 23.417
18.5 | 1.6594 | 0.07521 | -0.0319 | 22.0636
19 | 1.6657 | 0.08023 | -0.0312 | 20.7616
19.5 | 1.6669 | 0.08593 | -0.0306 | 19.3983
20 | 1.6666 | 0.09185 | -0.0304 | 18.1448

## 87. Re 6M Mach 0.50 (1)
BIGFOIL.COM POLAR EXPORT
GA 40A616
GA 40A616 |  |  |  | Cl Max: | 1.564 | at alpha= | 8.5 | deg
JavaFoil+Calcfoil stall+Eppler ext transition |  |  |  | L/D Max: | 190.572 | at alpha= | 5 | deg
Re: | 6000000 |  |  | Cd Min: | 0.00493 | at alpha= | -0.5 | deg
Mach: | 0.5 |  |  | Cl=0 at alpha= | -4.1288 | deg
|  |  |  | @ Cl=0.1, Cd= | 0.0066289
|  |  |  | @ Cl=0.4, Cd= | 0.0063254
|  |  |  | @ Cl=0.6, Cd= | 0.0049767
alpha (deg) | Cl | Cd | Cm | Cl/Cd
-20 | -0.893 | 0.15636 | -0.033 | -5.708
-19.5 | -0.865 | 0.15002 | -0.033 | -5.767
-19 | -0.839 | 0.15132 | -0.034 | -5.547
-18.5 | -0.812 | 0.14339 | -0.035 | -5.663
-18 | -0.785 | 0.13748 | -0.036 | -5.706
-17.5 | -0.756 | 0.13369 | -0.036 | -5.657
-17 | -0.728 | 0.12897 | -0.036 | -5.641
-16.5 | -0.698 | 0.12571 | -0.035 | -5.553
-16 | -0.67 | 0.12089 | -0.035 | -5.544
-15.5 | -0.642 | 0.11607 | -0.036 | -5.535
-15 | -0.615 | 0.11216 | -0.036 | -5.479
-14.5 | -0.587 | 0.10527 | -0.037 | -5.575
-14 | -0.559 | 0.101 | -0.037 | -5.534
-13.5 | -0.531 | 0.09914 | -0.038 | -5.36
-13 | -0.503 | 0.0941 | -0.038 | -5.347
-12.5 | -0.474 | 0.08695 | -0.038 | -5.457
-12 | -0.447 | 0.08057 | -0.039 | -5.545
-11.5 | -0.419 | 0.07551 | -0.04 | -5.546
-11 | -0.391 | 0.06861 | -0.041 | -5.701
-10.5 | -0.363 | 0.06405 | -0.042 | -5.671
-10 | -0.336 | 0.05871 | -0.045 | -5.723
-9.5 | -0.308 | 0.05474 | -0.046 | -5.621
-9 | -0.277 | 0.06138 | -0.038 | -4.506
-8.5 | -0.248 | 0.05458 | -0.039 | -4.552
-8 | -0.221 | 0.04834 | -0.046 | -4.582
-7.5 | -0.236 | 0.00916 | -0.085 | -25.77
-7 | -0.163 | 0.04548 | -0.041 | -3.595
-6.5 | -0.135 | 0.04329 | -0.041 | -3.121
-6 | -0.107 | 0.03909 | -0.048 | -2.743
-5.5 | -0.156 | 0.00754 | -0.09 | -20.733
-5 | -0.109 | 0.00718 | -0.091 | -15.232
-4.5 | -0.049 | 0.00692 | -0.092 | -7.094
-4 | 0.017 | 0.00695 | -0.094 | 2.443
-3.5 | 0.086 | 0.00669 | -0.095 | 12.859
-3 | 0.157 | 0.00638 | -0.096 | 24.553
-2.5 | 0.228 | 0.00642 | -0.098 | 35.555
-2 | 0.3 | 0.0065 | -0.099 | 46.103
-1.5 | 0.373 | 0.00639 | -0.1 | 58.325
-1 | 0.444 | 0.00622 | -0.102 | 71.344
-0.5 | 0.515 | 0.00493 | -0.103 | 104.354
0 | 0.59 | 0.00496 | -0.105 | 119.04
0.5 | 0.662 | 0.00508 | -0.106 | 130.422
1 | 0.733 | 0.00516 | -0.107 | 142.191
1.5 | 0.805 | 0.00527 | -0.109 | 152.686
2 | 0.877 | 0.00535 | -0.11 | 163.957
2.5 | 0.948 | 0.00567 | -0.111 | 167.082
3 | 1.019 | 0.0055 | -0.113 | 185.405
3.5 | 1.091 | 0.00591 | -0.114 | 184.419
4 | 1.162 | 0.00636 | -0.115 | 182.855
4.5 | 1.233 | 0.00674 | -0.117 | 183.084
5 | 1.305 | 0.00685 | -0.118 | 190.572
5.5 | 1.358 | 0.00799 | -0.119 | 170.035
6 | 1.385 | 0.01048 | -0.117 | 132.154
6.5 | 1.436 | 0.01238 | -0.118 | 116.017
7 | 1.476 | 0.01819 | -0.118 | 81.126
7.5 | 1.518 | 0.01963 | -0.119 | 77.294
8 | 1.549 | 0.0211 | -0.12 | 73.41
8.5 | 1.564 | 0.02302 | -0.121 | 67.955
9 | 1.554 | 0.02478 | -0.122 | 62.717
9.5 | 1.495 | 0.02676 | -0.123 | 55.856
10 | 1.247 | 0.02909 | -0.123 | 42.86
10.5 | 0.977 | 0.03191 | -0.124 | 30.602
11 | 1.008 | 0.03267 | -0.126 | 30.864
11.5 | 1.038 | 0.03614 | -0.126 | 28.72
12 | 0.913 | 0.08647 | -0.064 | 10.556
12.5 | 0.941 | 0.08977 | -0.065 | 10.477
13 | 1.118 | 0.04758 | -0.127 | 23.494
13.5 | 1.144 | 0.05356 | -0.127 | 21.366

## 88. Re 6M Mach 0.50 (2)
BIGFOIL.COM POLAR EXPORT
GA 40A616
GA 40A616 |  |  |  | Cl Max: | 1.5003 | at alpha= | 14.5 | deg
XFOIL ncrit=9 |  |  |  | L/D Max: | 244.731 | at alpha= | 5 | deg
Re: | 6000000 |  |  | Cd Min: | 0.22572 | at alpha= | -20 | deg
Mach: | 0.5 |  |  | Cl=0 at alpha= | -4.2115 | deg
|  |  |  | @ Cl=0.1, Cd= | 0.0068709
|  |  |  | @ Cl=0.4, Cd= | 0.0061601
|  |  |  | @ Cl=0.6, Cd= | 0.0050699
alpha (deg) | Cl | Cd | Cm | Cl/Cd
-20 | -0.3657 | 0.22572 | -0.0468 | -1.6201
-19.5 | -0.3443 | 0.21836 | -0.0513 | -1.5768
-19 | -0.3224 | 0.21122 | -0.0557 | -1.5264
-18.5 | -0.3014 | 0.20386 | -0.06 | -1.4785
-18 | -0.2808 | 0.19638 | -0.0643 | -1.4299
-17.5 | -0.2606 | 0.18914 | -0.0685 | -1.3778
-16.5 | -0.2152 | 0.17603 | -0.0766 | -1.2225
-16 | -0.1948 | 0.16873 | -0.0806 | -1.1545
-15.5 | -0.1751 | 0.16145 | -0.0846 | -1.0845
-15 | -0.1543 | 0.15456 | -0.0885 | -0.99832
-14.5 | -0.1362 | 0.14714 | -0.0923 | -0.92565
-14 | -0.1196 | 0.13994 | -0.0961 | -0.85465
-13.5 | -0.1023 | 0.13261 | -0.0999 | -0.77144
-13 | -0.088 | 0.12486 | -0.1036 | -0.70479
-12.5 | -0.0745 | 0.11726 | -0.1073 | -0.63534
-12 | -0.0629 | 0.10954 | -0.1111 | -0.57422
-10.5 | -0.0334 | 0.08725 | -0.1218 | -0.38281
-10 | -0.0329 | 0.0791 | -0.1256 | -0.41593
-9.5 | -0.0421 | 0.07005 | -0.1301 | -0.601
-9 | -0.049 | 0.06168 | -0.1345 | -0.79442
-8.5 | -0.0647 | 0.05182 | -0.141 | -1.2486
-8 | -0.0934 | 0.04159 | -0.1489 | -2.2457
-7.5 | -0.1335 | 0.03587 | -0.1448 | -3.7218
-7 | -0.1598 | 0.03038 | -0.138 | -5.26
-6.5 | -0.172 | 0.02365 | -0.1314 | -7.2727
-6 | -0.1784 | 0.01565 | -0.1235 | -11.3994
-5.5 | -0.161 | 0.00946 | -0.1162 | -17.019
-5 | -0.1036 | 0.00812 | -0.1128 | -12.7586
-4.5 | -0.0386 | 0.0075 | -0.1107 | -5.1467
-4 | 0.0283 | 0.00713 | -0.1095 | 3.9691
-3.5 | 0.097 | 0.00688 | -0.1089 | 14.0988
-3 | 0.1659 | 0.00667 | -0.1086 | 24.8726
-2.5 | 0.2342 | 0.00646 | -0.1086 | 36.2539
-2 | 0.3026 | 0.00633 | -0.1087 | 47.8041
-1.5 | 0.3702 | 0.0062 | -0.1089 | 59.7097
-1 | 0.4375 | 0.00611 | -0.1092 | 71.6039
-0.5 | 0.5041 | 0.00594 | -0.1094 | 84.8653
0 | 0.5667 | 0.00545 | -0.1092 | 103.9817
0.5 | 0.6254 | 0.00478 | -0.1083 | 130.8368
1 | 0.6893 | 0.00451 | -0.1083 | 152.8381
1.5 | 0.7541 | 0.00437 | -0.1083 | 172.5629
2 | 0.8216 | 0.00442 | -0.1087 | 185.8824
2.5 | 0.8896 | 0.00448 | -0.1091 | 198.5714
3 | 0.9595 | 0.00452 | -0.1099 | 212.2788
3.5 | 1.0284 | 0.00458 | -0.1103 | 224.5415
4 | 1.0951 | 0.0047 | -0.1101 | 233
4.5 | 1.1642 | 0.00477 | -0.1103 | 244.0671
5 | 1.2261 | 0.00501 | -0.1089 | 244.7305
5.5 | 1.2522 | 0.00595 | -0.1009 | 210.4538
6 | 1.2249 | 0.00733 | -0.0832 | 167.1078
6.5 | 1.2384 | 0.01014 | -0.0776 | 122.1302
7 | 1.2676 | 0.01475 | -0.0784 | 85.939
7.5 | 1.2503 | 0.01955 | -0.0706 | 63.954
8 | 1.2431 | 0.02393 | -0.0641 | 51.9473
8.5 | 1.2398 | 0.02836 | -0.0585 | 43.7165
9 | 1.2492 | 0.03228 | -0.0541 | 38.6989
9.5 | 1.2714 | 0.03556 | -0.0507 | 35.7537
10 | 1.2983 | 0.03865 | -0.0477 | 33.5912
10.5 | 1.3256 | 0.04182 | -0.0449 | 31.6978
11 | 1.355 | 0.04494 | -0.0421 | 30.1513
11.5 | 1.3835 | 0.04819 | -0.0393 | 28.7093
12 | 1.4083 | 0.05186 | -0.0365 | 27.1558
12.5 | 1.4344 | 0.05551 | -0.0337 | 25.8404
13 | 1.4577 | 0.05949 | -0.0309 | 24.5033
13.5 | 1.4791 | 0.06378 | -0.0283 | 23.1907
14 | 1.4936 | 0.06876 | -0.0256 | 21.7219
14.5 | 1.5003 | 0.07459 | -0.0231 | 20.114
15 | 1.4939 | 0.08168 | -0.021 | 18.2897
15.5 | 1.4783 | 0.08995 | -0.0197 | 16.4347
16 | 1.455 | 0.09917 | -0.0192 | 14.6718
16.5 | 1.4297 | 0.10897 | -0.0198 | 13.1201
17 | 1.3991 | 0.11971 | -0.0218 | 11.6874
17.5 | 1.3682 | 0.13109 | -0.0253 | 10.4371
18 | 1.3378 | 0.14294 | -0.0301 | 9.3592
18.5 | 1.3092 | 0.15541 | -0.0364 | 8.4242
19 | 1.2844 | 0.16805 | -0.0437 | 7.643
19.5 | 1.2625 | 0.18108 | -0.0519 | 6.9721

## 89. Re 7M Mach 0.00 (1)
BIGFOIL.COM POLAR EXPORT
GA 40A616
GA 40A616 |  |  |  | Cl Max: | 1.744 | at alpha= | 14 | deg
JavaFoil+Calcfoil stall+Eppler ext transition |  |  |  | L/D Max: | 193.702 | at alpha= | 4.5 | deg
Re: | 7000000 |  |  | Cd Min: | 0.00455 | at alpha= | 0 | deg
Mach: | 0 |  |  | Cl=0 at alpha= | -4.125 | deg
|  |  |  | @ Cl=0.1, Cd= | 0.0061213
|  |  |  | @ Cl=0.4, Cd= | 0.0054332
|  |  |  | @ Cl=0.6, Cd= | 0.004746
alpha (deg) | Cl | Cd | Cm | Cl/Cd
-15.5 | -0.496 | 0.10302 | -0.031 | -4.814
-15 | -0.503 | 0.09818 | -0.031 | -5.121
-14.5 | -0.508 | 0.0945 | -0.031 | -5.373
-14 | -0.512 | 0.0891 | -0.032 | -5.741
-13.5 | -0.514 | 0.08374 | -0.033 | -6.133
-13 | -0.515 | 0.07588 | -0.037 | -6.793
-12.5 | -0.51 | 0.07474 | -0.036 | -6.826
-12 | -0.507 | 0.06732 | -0.039 | -7.533
-11.5 | -0.511 | 0.05248 | -0.047 | -9.728
-11 | -0.502 | 0.04619 | -0.049 | -10.864
-10.5 | -0.556 | 0.01178 | -0.065 | -47.151
-10 | -0.545 | 0.00885 | -0.068 | -61.569
-9.5 | -0.517 | 0.00844 | -0.069 | -61.297
-9 | -0.485 | 0.00862 | -0.07 | -56.279
-8.5 | -0.449 | 0.00835 | -0.071 | -53.807
-8 | -0.409 | 0.00804 | -0.072 | -50.892
-7.5 | -0.365 | 0.00744 | -0.073 | -49.084
-7 | -0.318 | 0.00719 | -0.074 | -44.245
-6.5 | -0.268 | 0.00693 | -0.076 | -38.651
-6 | -0.215 | 0.00672 | -0.077 | -32.041
-5.5 | -0.16 | 0.00648 | -0.078 | -24.706
-5 | -0.103 | 0.00679 | -0.079 | -15.186
-4.5 | -0.045 | 0.00662 | -0.08 | -6.741
-4 | 0.015 | 0.00635 | -0.081 | 2.382
-3.5 | 0.076 | 0.0062 | -0.082 | 12.212
-3 | 0.137 | 0.006 | -0.084 | 22.815
-2.5 | 0.199 | 0.00601 | -0.085 | 33.016
-2 | 0.26 | 0.00593 | -0.086 | 43.868
-1.5 | 0.323 | 0.0059 | -0.087 | 54.691
-1 | 0.384 | 0.00573 | -0.088 | 67.087
-0.5 | 0.446 | 0.00458 | -0.089 | 97.423
0 | 0.511 | 0.00455 | -0.091 | 112.436
0.5 | 0.573 | 0.00482 | -0.092 | 119.03
1 | 0.635 | 0.00465 | -0.093 | 136.614
1.5 | 0.697 | 0.00493 | -0.094 | 141.462
2 | 0.759 | 0.00496 | -0.095 | 152.973
2.5 | 0.821 | 0.00502 | -0.096 | 163.483
3 | 0.883 | 0.00501 | -0.098 | 176.21
3.5 | 0.945 | 0.00526 | -0.099 | 179.465
4 | 1.006 | 0.0055 | -0.1 | 183.118
4.5 | 1.068 | 0.00551 | -0.101 | 193.702
5 | 1.13 | 0.00599 | -0.102 | 188.529
5.5 | 1.182 | 0.00669 | -0.103 | 176.628
6 | 1.24 | 0.00757 | -0.105 | 163.923
6.5 | 1.298 | 0.00845 | -0.106 | 153.633
7 | 1.354 | 0.00925 | -0.107 | 146.353
7.5 | 1.376 | 0.01312 | -0.105 | 104.919
8 | 1.423 | 0.01377 | -0.106 | 103.393
8.5 | 1.468 | 0.01446 | -0.107 | 101.573
9 | 1.511 | 0.01519 | -0.108 | 99.471
9.5 | 1.551 | 0.01594 | -0.109 | 97.289
10 | 1.587 | 0.01676 | -0.11 | 94.725
10.5 | 1.62 | 0.01818 | -0.11 | 89.093
11 | 1.649 | 0.01912 | -0.111 | 86.241
11.5 | 1.675 | 0.02015 | -0.112 | 83.139
12 | 1.697 | 0.02112 | -0.113 | 80.342
12.5 | 1.714 | 0.02215 | -0.114 | 77.386
13 | 1.728 | 0.02342 | -0.114 | 73.787
13.5 | 1.738 | 0.02472 | -0.115 | 70.307
14 | 1.744 | 0.02619 | -0.116 | 66.585
14.5 | 1.74 | 0.02764 | -0.117 | 62.941
15 | 1.726 | 0.02903 | -0.117 | 59.447
15.5 | 1.706 | 0.03067 | -0.118 | 55.628
16 | 1.681 | 0.03239 | -0.119 | 51.913
16.5 | 1.653 | 0.03418 | -0.119 | 48.353
17 | 1.62 | 0.03624 | -0.12 | 44.696
17.5 | 1.583 | 0.03831 | -0.121 | 41.325
18 | 1.543 | 0.04074 | -0.121 | 37.882
18.5 | 1.5 | 0.04365 | -0.122 | 34.37
19 | 1.456 | 0.04629 | -0.122 | 31.444

## 90. Re 7M Mach 0.00 (2)
BIGFOIL.COM POLAR EXPORT
GA 40A616
GA 40A616 |  |  |  | Cl Max: | 1.7296 | at alpha= | 20 | deg
XFOIL ncrit=9 |  |  |  | L/D Max: | 230.236 | at alpha= | 4.5 | deg
Re: | 7000000 |  |  | Cd Min: | 0.07181 | at alpha= | 20 | deg
Mach: | 0 |  |  | Cl=0 at alpha= | -4.1916 | deg
|  |  |  | @ Cl=0.1, Cd= | 0.0061377
|  |  |  | @ Cl=0.4, Cd= | 0.0053874
|  |  |  | @ Cl=0.6, Cd= | 0.0040394
alpha (deg) | Cl | Cd | Cm | Cl/Cd
-20 | -1.1146 | 0.04811 | -0.1237 | -23.1677
-19.5 | -1.1569 | 0.0382 | -0.1285 | -30.2853
-19 | -1.1794 | 0.03194 | -0.1295 | -36.9255
-18.5 | -1.1796 | 0.02831 | -0.1287 | -41.6673
-18 | -1.1759 | 0.02536 | -0.1268 | -46.3683
-17.5 | -1.1774 | 0.02254 | -0.1233 | -52.236
-17 | -1.1626 | 0.02089 | -0.1201 | -55.6534
-16.5 | -1.1527 | 0.01921 | -0.1155 | -60.0052
-16 | -1.1367 | 0.01795 | -0.1107 | -63.3259
-15.5 | -1.1182 | 0.01699 | -0.1054 | -65.8152
-15 | -1.0922 | 0.01605 | -0.1012 | -68.0498
-14.5 | -1.0566 | 0.01518 | -0.0986 | -69.6047
-14 | -1.0165 | 0.01439 | -0.0966 | -70.6393
-13.5 | -0.9744 | 0.01365 | -0.0949 | -71.3846
-13 | -0.93 | 0.01295 | -0.0934 | -71.8147
-12.5 | -0.8831 | 0.01239 | -0.0924 | -71.2752
-12 | -0.8353 | 0.01183 | -0.0914 | -70.6086
-11.5 | -0.7861 | 0.0113 | -0.0907 | -69.5664
-11 | -0.7362 | 0.01082 | -0.09 | -68.0407
-10.5 | -0.6857 | 0.0103 | -0.0894 | -66.5728
-10 | -0.6356 | 0.00971 | -0.0887 | -65.4583
-9.5 | -0.5838 | 0.00928 | -0.0883 | -62.9095
-9 | -0.531 | 0.00888 | -0.0881 | -59.7973
-8.5 | -0.4773 | 0.00852 | -0.0879 | -56.0211
-8 | -0.4232 | 0.0082 | -0.0879 | -51.6098
-7.5 | -0.3689 | 0.00792 | -0.0879 | -46.5783
-7 | -0.3137 | 0.00766 | -0.088 | -40.953
-6.5 | -0.259 | 0.00732 | -0.088 | -35.3825
-6 | -0.2034 | 0.00708 | -0.0882 | -28.7288
-5.5 | -0.1477 | 0.00687 | -0.0884 | -21.4993
-5 | -0.0919 | 0.00668 | -0.0887 | -13.7575
-4.5 | -0.0351 | 0.00649 | -0.0891 | -5.4083
-4 | 0.0218 | 0.00632 | -0.0896 | 3.4494
-3.5 | 0.0788 | 0.00619 | -0.0901 | 12.7302
-3 | 0.1356 | 0.00605 | -0.0906 | 22.4132
-2.5 | 0.1927 | 0.00597 | -0.0911 | 32.2781
-2 | 0.2498 | 0.00584 | -0.0916 | 42.774
-1.5 | 0.3073 | 0.00572 | -0.0922 | 53.7238
-1 | 0.3645 | 0.00558 | -0.0928 | 65.3226
-0.5 | 0.4198 | 0.00528 | -0.0931 | 79.5076
0 | 0.4733 | 0.00487 | -0.0931 | 97.1869
0.5 | 0.5252 | 0.00441 | -0.0929 | 119.093
1 | 0.5793 | 0.00411 | -0.0931 | 140.9489
1.5 | 0.635 | 0.00392 | -0.0934 | 161.9898
2 | 0.692 | 0.00388 | -0.0941 | 178.3505
2.5 | 0.7483 | 0.00392 | -0.0946 | 190.8929
3 | 0.8061 | 0.00393 | -0.0954 | 205.1145
3.5 | 0.8634 | 0.00397 | -0.0961 | 217.4811
4 | 0.9198 | 0.00406 | -0.0967 | 226.5517
4.5 | 0.9739 | 0.00423 | -0.0969 | 230.2364
5 | 1.0108 | 0.00515 | -0.0938 | 196.2718
6.5 | 1.1095 | 0.00749 | -0.0824 | 148.1308
7 | 1.122 | 0.00817 | -0.0744 | 137.3317
8 | 1.2194 | 0.01073 | -0.0766 | 113.644
8.5 | 1.2431 | 0.01215 | -0.0729 | 102.3128
9 | 1.2693 | 0.01373 | -0.0701 | 92.4472
9.5 | 1.3003 | 0.01518 | -0.0681 | 85.6588
10 | 1.3304 | 0.01677 | -0.0663 | 79.3321
10.5 | 1.3604 | 0.01838 | -0.0646 | 74.0152
11 | 1.3916 | 0.01995 | -0.0631 | 69.7544
11.5 | 1.4186 | 0.02179 | -0.0612 | 65.1033
12 | 1.4455 | 0.02366 | -0.0595 | 61.0947
12.5 | 1.4723 | 0.02556 | -0.0579 | 57.6017
13 | 1.4961 | 0.02776 | -0.0561 | 53.8941
13.5 | 1.5191 | 0.03006 | -0.0544 | 50.5356
14 | 1.5443 | 0.03226 | -0.053 | 47.8704
14.5 | 1.5672 | 0.03465 | -0.0515 | 45.2294
15 | 1.5874 | 0.03731 | -0.05 | 42.5462
15.5 | 1.6079 | 0.04003 | -0.0487 | 40.1674
16 | 1.6248 | 0.04304 | -0.0472 | 37.7509
16.5 | 1.6449 | 0.0458 | -0.046 | 35.9148
17 | 1.6598 | 0.04912 | -0.0447 | 33.7907
17.5 | 1.6736 | 0.05255 | -0.0434 | 31.8478
18 | 1.6889 | 0.05588 | -0.0424 | 30.2237
18.5 | 1.702 | 0.05951 | -0.0415 | 28.6002
19 | 1.7137 | 0.06331 | -0.0406 | 27.0684
19.5 | 1.7209 | 0.06762 | -0.0398 | 25.4496
20 | 1.7296 | 0.07181 | -0.0391 | 24.0858

## 91. Re 7M Mach 0.10 (1)
BIGFOIL.COM POLAR EXPORT
GA 40A616
GA 40A616 |  |  |  | Cl Max: | 1.733 | at alpha= | 14 | deg
JavaFoil+Calcfoil stall+Eppler ext transition |  |  |  | L/D Max: | 194.399 | at alpha= | 4.5 | deg
Re: | 7000000 |  |  | Cd Min: | 0.00456 | at alpha= | -0.5 | deg
Mach: | 0.1 |  |  | Cl=0 at alpha= | -4.125 | deg
|  |  |  | @ Cl=0.1, Cd= | 0.0060703
|  |  |  | @ Cl=0.4, Cd= | 0.0054426
|  |  |  | @ Cl=0.6, Cd= | 0.0046371
alpha (deg) | Cl | Cd | Cm | Cl/Cd
-15 | -0.472 | 0.09889 | -0.031 | -4.777
-14.5 | -0.48 | 0.09544 | -0.031 | -5.032
-14 | -0.487 | 0.0903 | -0.032 | -5.389
-13.5 | -0.491 | 0.08533 | -0.033 | -5.758
-13 | -0.495 | 0.07778 | -0.035 | -6.369
-12.5 | -0.494 | 0.07509 | -0.035 | -6.579
-12 | -0.492 | 0.06947 | -0.038 | -7.08
-11.5 | -0.49 | 0.06108 | -0.042 | -8.018
-11 | -0.479 | 0.05737 | -0.043 | -8.356
-10.5 | -0.528 | 0.01723 | -0.062 | -30.625
-10 | -0.539 | 0.00902 | -0.068 | -59.76
-9.5 | -0.513 | 0.00848 | -0.069 | -60.489
-9 | -0.482 | 0.00866 | -0.07 | -55.698
-8.5 | -0.447 | 0.00837 | -0.071 | -53.416
-8 | -0.408 | 0.00813 | -0.073 | -50.235
-7.5 | -0.365 | 0.00751 | -0.074 | -48.629
-7 | -0.318 | 0.00725 | -0.075 | -43.892
-6.5 | -0.268 | 0.00694 | -0.076 | -38.698
-6 | -0.216 | 0.00678 | -0.077 | -31.836
-5.5 | -0.161 | 0.00653 | -0.078 | -24.602
-5 | -0.104 | 0.00677 | -0.079 | -15.284
-4.5 | -0.045 | 0.00664 | -0.081 | -6.742
-4 | 0.015 | 0.00631 | -0.082 | 2.407
-3.5 | 0.076 | 0.00614 | -0.083 | 12.4
-3 | 0.138 | 0.00596 | -0.084 | 23.084
-2.5 | 0.2 | 0.00598 | -0.085 | 33.38
-2 | 0.262 | 0.0059 | -0.086 | 44.376
-1.5 | 0.325 | 0.00587 | -0.088 | 55.295
-1 | 0.386 | 0.0057 | -0.089 | 67.837
-0.5 | 0.448 | 0.00456 | -0.09 | 98.36
0 | 0.514 | 0.00458 | -0.091 | 112.173
0.5 | 0.576 | 0.00461 | -0.092 | 125.041
1 | 0.638 | 0.00468 | -0.093 | 136.306
1.5 | 0.701 | 0.00492 | -0.095 | 142.526
2 | 0.763 | 0.005 | -0.096 | 152.654
2.5 | 0.825 | 0.00501 | -0.097 | 164.586
3 | 0.887 | 0.00505 | -0.098 | 175.836
3.5 | 0.949 | 0.00527 | -0.099 | 180.177
4 | 1.012 | 0.0055 | -0.1 | 183.969
4.5 | 1.074 | 0.00552 | -0.102 | 194.399
5 | 1.136 | 0.00602 | -0.103 | 188.78
5.5 | 1.188 | 0.00676 | -0.104 | 175.681
6 | 1.246 | 0.00761 | -0.105 | 163.865
6.5 | 1.304 | 0.00853 | -0.106 | 152.801
7 | 1.36 | 0.00935 | -0.107 | 145.492
7.5 | 1.381 | 0.01328 | -0.106 | 104.018
8 | 1.429 | 0.01394 | -0.107 | 102.52
8.5 | 1.473 | 0.01463 | -0.108 | 100.721
9 | 1.516 | 0.01541 | -0.109 | 98.38
9.5 | 1.555 | 0.01615 | -0.109 | 96.266
10 | 1.591 | 0.01699 | -0.11 | 93.637
10.5 | 1.622 | 0.01844 | -0.111 | 87.974
11 | 1.651 | 0.01941 | -0.112 | 85.036
11.5 | 1.675 | 0.02047 | -0.113 | 81.842
12 | 1.695 | 0.02149 | -0.113 | 78.887
12.5 | 1.712 | 0.02257 | -0.114 | 75.847
13 | 1.723 | 0.02385 | -0.115 | 72.237
13.5 | 1.731 | 0.02522 | -0.116 | 68.621
14 | 1.733 | 0.02656 | -0.116 | 65.259
14.5 | 1.725 | 0.02819 | -0.117 | 61.206
15 | 1.707 | 0.02964 | -0.118 | 57.593
15.5 | 1.683 | 0.03136 | -0.119 | 53.654
16 | 1.653 | 0.03314 | -0.119 | 49.893
16.5 | 1.619 | 0.03504 | -0.12 | 46.211
17 | 1.581 | 0.03713 | -0.121 | 42.564
17.5 | 1.538 | 0.03939 | -0.121 | 39.049
18 | 1.492 | 0.04192 | -0.122 | 35.595
18.5 | 1.443 | 0.04512 | -0.122 | 31.987
19 | 1.392 | 0.04829 | -0.123 | 28.837

## 92. Re 7M Mach 0.10 (2)
BIGFOIL.COM POLAR EXPORT
GA 40A616
GA 40A616 |  |  |  | Cl Max: | 1.7216 | at alpha= | 20 | deg
XFOIL ncrit=9 |  |  |  | L/D Max: | 231.749 | at alpha= | 4.5 | deg
Re: | 7000000 |  |  | Cd Min: | 0.07474 | at alpha= | 20 | deg
Mach: | 0.1 |  |  | Cl=0 at alpha= | -4.1923 | deg
|  |  |  | @ Cl=0.1, Cd= | 0.0061597
|  |  |  | @ Cl=0.4, Cd= | 0.0054179
|  |  |  | @ Cl=0.6, Cd= | 0.0040592
alpha (deg) | Cl | Cd | Cm | Cl/Cd
-19 | -1.0752 | 0.04378 | -0.1289 | -24.5592
-18.5 | -1.0993 | 0.03636 | -0.1319 | -30.2338
-18 | -1.1095 | 0.0313 | -0.1323 | -35.4473
-17.5 | -1.1283 | 0.02654 | -0.1304 | -42.5132
-17 | -1.1201 | 0.02408 | -0.1279 | -46.5158
-16.5 | -1.1207 | 0.02152 | -0.1235 | -52.0771
-16 | -1.1109 | 0.01974 | -0.1188 | -56.2766
-15.5 | -1.0958 | 0.01845 | -0.1137 | -59.393
-15 | -1.0828 | 0.01721 | -0.1073 | -62.9169
-14.5 | -1.0543 | 0.01617 | -0.1034 | -65.201
-14 | -1.0169 | 0.01524 | -0.1008 | -66.7257
-13.5 | -0.977 | 0.01435 | -0.0985 | -68.0836
-13 | -0.934 | 0.01351 | -0.0966 | -69.134
-12.5 | -0.8881 | 0.01282 | -0.0951 | -69.2746
-12 | -0.8408 | 0.01216 | -0.0938 | -69.1447
-11.5 | -0.7916 | 0.01157 | -0.0928 | -68.4183
-11 | -0.7416 | 0.01104 | -0.0919 | -67.1739
-10.5 | -0.6892 | 0.01064 | -0.0914 | -64.7744
-10 | -0.6396 | 0.00993 | -0.0904 | -64.4109
-9.5 | -0.5879 | 0.00943 | -0.0897 | -62.3436
-9 | -0.5348 | 0.00899 | -0.0893 | -59.4883
-8.5 | -0.4807 | 0.00861 | -0.0891 | -55.8304
-8 | -0.4263 | 0.00828 | -0.0889 | -51.4855
-7.5 | -0.3716 | 0.00798 | -0.0888 | -46.5664
-7 | -0.3159 | 0.0077 | -0.0889 | -41.026
-6.5 | -0.2607 | 0.00736 | -0.0888 | -35.4212
-6 | -0.2049 | 0.00711 | -0.089 | -28.8186
-5.5 | -0.1486 | 0.00691 | -0.0892 | -21.5051
-5 | -0.0924 | 0.0067 | -0.0894 | -13.791
-4.5 | -0.0352 | 0.00651 | -0.0898 | -5.4071
-4 | 0.022 | 0.00634 | -0.0902 | 3.47
-3.5 | 0.0795 | 0.00621 | -0.0907 | 12.8019
-3 | 0.1366 | 0.00607 | -0.0911 | 22.5041
-2.5 | 0.1939 | 0.00598 | -0.0916 | 32.4247
-2 | 0.2515 | 0.00585 | -0.0922 | 42.9915
-1.5 | 0.3094 | 0.00573 | -0.0928 | 53.9965
-1 | 0.367 | 0.00559 | -0.0934 | 65.653
-0.5 | 0.4226 | 0.0053 | -0.0937 | 79.7358
0 | 0.4763 | 0.00489 | -0.0937 | 97.4029
0.5 | 0.5285 | 0.00442 | -0.0935 | 119.5701
1 | 0.583 | 0.00412 | -0.0936 | 141.5049
1.5 | 0.6389 | 0.00392 | -0.0939 | 162.9847
2 | 0.6963 | 0.00389 | -0.0946 | 178.9974
2.5 | 0.753 | 0.00393 | -0.0951 | 191.6031
3 | 0.8111 | 0.00394 | -0.0959 | 205.8629
3.5 | 0.8688 | 0.00399 | -0.0967 | 217.7444
4 | 0.9256 | 0.00407 | -0.0973 | 227.4201
4.5 | 0.9803 | 0.00423 | -0.0975 | 231.7494
5 | 1.0175 | 0.00514 | -0.0944 | 197.9572
5.5 | 1.0502 | 0.00611 | -0.0904 | 171.8822
6 | 1.0848 | 0.00685 | -0.0869 | 158.365
6.5 | 1.1136 | 0.00754 | -0.0821 | 147.6923
7 | 1.1282 | 0.00828 | -0.0746 | 136.256
8 | 1.2212 | 0.01096 | -0.0759 | 111.4234
8.5 | 1.2443 | 0.01251 | -0.0722 | 99.4644
9 | 1.271 | 0.01415 | -0.0695 | 89.8233
9.5 | 1.3016 | 0.01569 | -0.0676 | 82.9573
10 | 1.3314 | 0.01734 | -0.0657 | 76.782
10.5 | 1.3606 | 0.01907 | -0.0639 | 71.3477
11 | 1.3913 | 0.0207 | -0.0623 | 67.2126
11.5 | 1.4178 | 0.02263 | -0.0603 | 62.6513
12 | 1.4444 | 0.02456 | -0.0585 | 58.8111
12.5 | 1.4715 | 0.02653 | -0.0569 | 55.4655
13 | 1.4953 | 0.02878 | -0.055 | 51.9562
14 | 1.5444 | 0.03335 | -0.052 | 46.3088
14.5 | 1.565 | 0.03601 | -0.0503 | 43.4601
15 | 1.5862 | 0.03867 | -0.0488 | 41.0189
15.5 | 1.6079 | 0.04131 | -0.0474 | 38.9228
16 | 1.6241 | 0.04447 | -0.0459 | 36.5213
16.5 | 1.6419 | 0.04757 | -0.0446 | 34.5155
17 | 1.6566 | 0.05093 | -0.0432 | 32.527
17.5 | 1.6718 | 0.05431 | -0.042 | 30.7825
18 | 1.6859 | 0.05791 | -0.041 | 29.1124
18.5 | 1.6973 | 0.06178 | -0.0399 | 27.4733
19 | 1.7114 | 0.06539 | -0.0391 | 26.1722
19.5 | 1.7165 | 0.07005 | -0.0383 | 24.5039
20 | 1.7216 | 0.07474 | -0.0376 | 23.0345

## 93. Re 7M Mach 0.25 (1)
BIGFOIL.COM POLAR EXPORT
GA 40A616
GA 40A616 |  |  |  | Cl Max: | 1.677 | at alpha= | 12.5 | deg
JavaFoil+Calcfoil stall+Eppler ext transition |  |  |  | L/D Max: | 194.057 | at alpha= | 4.5 | deg
Re: | 7000000 |  |  | Cd Min: | 0.00461 | at alpha= | -0.5 | deg
Mach: | 0.25 |  |  | Cl=0 at alpha= | -4.129 | deg
|  |  |  | @ Cl=0.1, Cd= | 0.0061922
|  |  |  | @ Cl=0.4, Cd= | 0.0058586
|  |  |  | @ Cl=0.6, Cd= | 0.0046713
alpha (deg) | Cl | Cd | Cm | Cl/Cd
-14 | -0.258 | 0.09403 | -0.032 | -2.739
-13.5 | -0.293 | 0.08773 | -0.033 | -3.342
-13 | -0.324 | 0.08278 | -0.034 | -3.91
-12.5 | -0.349 | 0.08006 | -0.033 | -4.356
-12 | -0.369 | 0.0758 | -0.034 | -4.87
-11.5 | -0.384 | 0.07178 | -0.034 | -5.354
-11 | -0.394 | 0.06678 | -0.036 | -5.903
-10.5 | -0.399 | 0.06175 | -0.038 | -6.458
-10 | -0.398 | 0.05575 | -0.042 | -7.142
-9.5 | -0.397 | 0.04634 | -0.049 | -8.564
-9 | -0.455 | 0.00917 | -0.072 | -49.674
-8.5 | -0.43 | 0.00879 | -0.073 | -48.942
-8 | -0.399 | 0.00777 | -0.075 | -51.324
-7.5 | -0.361 | 0.00772 | -0.076 | -46.749
-7 | -0.318 | 0.00742 | -0.077 | -42.833
-6.5 | -0.27 | 0.00709 | -0.078 | -38.084
-6 | -0.218 | 0.00694 | -0.079 | -31.464
-5.5 | -0.163 | 0.00665 | -0.08 | -24.54
-5 | -0.106 | 0.0069 | -0.082 | -15.311
-4.5 | -0.046 | 0.00666 | -0.083 | -6.877
-4 | 0.016 | 0.00654 | -0.084 | 2.378
-3.5 | 0.078 | 0.00629 | -0.085 | 12.409
-3 | 0.141 | 0.00601 | -0.086 | 23.507
-2.5 | 0.205 | 0.00607 | -0.088 | 33.771
-2 | 0.269 | 0.0058 | -0.089 | 46.324
-1.5 | 0.333 | 0.00595 | -0.09 | 56.03
-1 | 0.397 | 0.00592 | -0.091 | 67.077
-0.5 | 0.461 | 0.00461 | -0.092 | 99.903
0 | 0.528 | 0.00464 | -0.094 | 113.731
0.5 | 0.592 | 0.00466 | -0.095 | 126.946
1 | 0.656 | 0.00475 | -0.096 | 138.213
1.5 | 0.72 | 0.00498 | -0.097 | 144.552
2 | 0.784 | 0.00505 | -0.098 | 155.108
2.5 | 0.848 | 0.00513 | -0.1 | 165.291
3 | 0.912 | 0.0049 | -0.101 | 186.103
3.5 | 0.976 | 0.00541 | -0.102 | 180.496
4 | 1.039 | 0.00568 | -0.103 | 183.023
4.5 | 1.103 | 0.00568 | -0.104 | 194.057
5 | 1.167 | 0.00623 | -0.106 | 187.29
5.5 | 1.22 | 0.00703 | -0.107 | 173.507
6 | 1.279 | 0.00807 | -0.108 | 158.465
6.5 | 1.338 | 0.00897 | -0.109 | 149.177
7 | 1.395 | 0.0099 | -0.11 | 140.838
7.5 | 1.41 | 0.01413 | -0.108 | 99.804
8 | 1.457 | 0.01485 | -0.109 | 98.108
8.5 | 1.5 | 0.01569 | -0.11 | 95.602
9 | 1.54 | 0.01654 | -0.111 | 93.111
9.5 | 1.575 | 0.01743 | -0.112 | 90.382
10 | 1.606 | 0.01897 | -0.113 | 84.659
10.5 | 1.632 | 0.02005 | -0.113 | 81.394
11 | 1.652 | 0.0212 | -0.114 | 77.93
11.5 | 1.667 | 0.02249 | -0.115 | 74.121
12 | 1.676 | 0.02368 | -0.116 | 70.757
12.5 | 1.677 | 0.02501 | -0.117 | 67.082
13 | 1.672 | 0.02648 | -0.117 | 63.139
13.5 | 1.659 | 0.02821 | -0.118 | 58.813
14 | 1.639 | 0.02985 | -0.119 | 54.921
14.5 | 1.602 | 0.03167 | -0.12 | 50.592
15 | 1.548 | 0.03382 | -0.12 | 45.771
15.5 | 1.484 | 0.03618 | -0.121 | 41.011
16 | 1.41 | 0.03872 | -0.122 | 36.411
16.5 | 1.328 | 0.04155 | -0.122 | 31.955
17 | 1.237 | 0.04488 | -0.123 | 27.564
17.5 | 1.141 | 0.04845 | -0.123 | 23.541

## 94. Re 7M Mach 0.25 (2)
BIGFOIL.COM POLAR EXPORT
GA 40A616
GA 40A616 |  |  |  | Cl Max: | 1.6908 | at alpha= | 20 | deg
XFOIL ncrit=9 |  |  |  | L/D Max: | 237.752 | at alpha= | 4.5 | deg
Re: | 7000000 |  |  | Cd Min: | 0.16869 | at alpha= | -17 | deg
Mach: | 0.25 |  |  | Cl=0 at alpha= | -4.1951 | deg
|  |  |  | @ Cl=0.1, Cd= | 0.0062385
|  |  |  | @ Cl=0.4, Cd= | 0.0055645
|  |  |  | @ Cl=0.6, Cd= | 0.0041793
alpha (deg) | Cl | Cd | Cm | Cl/Cd
-17 | -0.2523 | 0.16869 | -0.0684 | -1.4956
-16 | -0.2329 | 0.15125 | -0.0761 | -1.5398
-14.5 | -0.616 | 0.05269 | -0.1288 | -11.691
-14 | -0.64 | 0.04275 | -0.1362 | -14.9708
-13.5 | -0.6999 | 0.0332 | -0.1387 | -21.0813
-13 | -0.7686 | 0.02602 | -0.1329 | -29.5388
-12.5 | -0.8055 | 0.02217 | -0.1223 | -36.3329
-12 | -0.8148 | 0.01832 | -0.1141 | -44.476
-11.5 | -0.789 | 0.01592 | -0.1093 | -49.5603
-11 | -0.7508 | 0.01417 | -0.1058 | -52.9852
-10.5 | -0.7063 | 0.01275 | -0.103 | -55.3961
-10 | -0.6573 | 0.01169 | -0.1008 | -56.2275
-9.5 | -0.605 | 0.01087 | -0.0991 | -55.6578
-9 | -0.5511 | 0.01014 | -0.0977 | -54.3491
-8.5 | -0.499 | 0.00927 | -0.0961 | -53.8296
-8 | -0.4429 | 0.00879 | -0.0951 | -50.3868
-7.5 | -0.3858 | 0.00836 | -0.0944 | -46.1483
-7 | -0.3281 | 0.00798 | -0.094 | -41.1153
-6.5 | -0.27 | 0.00766 | -0.0936 | -35.248
-6 | -0.2126 | 0.00732 | -0.0932 | -29.0437
-5.5 | -0.1543 | 0.00706 | -0.0931 | -21.8555
-5 | -0.0953 | 0.00681 | -0.0932 | -13.9941
-4.5 | -0.0361 | 0.0066 | -0.0933 | -5.4697
-4 | 0.0231 | 0.00641 | -0.0935 | 3.6037
-3.5 | 0.0825 | 0.00628 | -0.0939 | 13.1369
-3 | 0.1415 | 0.00614 | -0.0942 | 23.0456
-2.5 | 0.2012 | 0.00602 | -0.0947 | 33.4219
-2 | 0.261 | 0.00588 | -0.0952 | 44.3878
-1.5 | 0.3209 | 0.00577 | -0.0958 | 55.6153
-1 | 0.3803 | 0.00565 | -0.0964 | 67.3097
-0.5 | 0.4379 | 0.0054 | -0.0966 | 81.0926
0 | 0.493 | 0.00499 | -0.0966 | 98.7976
0.5 | 0.5469 | 0.00448 | -0.0963 | 122.0759
1 | 0.6034 | 0.00416 | -0.0965 | 145.0481
1.5 | 0.6609 | 0.00397 | -0.0968 | 166.4736
2 | 0.7201 | 0.00395 | -0.0974 | 182.3038
2.5 | 0.7787 | 0.004 | -0.0979 | 194.675
3 | 0.8393 | 0.004 | -0.0988 | 209.825
3.5 | 0.8989 | 0.00406 | -0.0995 | 221.4039
4 | 0.9579 | 0.00414 | -0.1 | 231.3768
4.5 | 1.0152 | 0.00427 | -0.1003 | 237.7518
5 | 1.0542 | 0.00512 | -0.097 | 205.8984
5.5 | 1.0833 | 0.00618 | -0.0919 | 175.2913
6 | 1.113 | 0.007 | -0.0869 | 159
6.5 | 1.1248 | 0.00774 | -0.0781 | 145.323
7 | 1.1644 | 0.00894 | -0.0765 | 130.2461
7.5 | 1.2099 | 0.01077 | -0.0773 | 112.3398
8 | 1.2306 | 0.01262 | -0.0731 | 97.5119
8.5 | 1.2512 | 0.01483 | -0.0696 | 84.3695
9 | 1.2771 | 0.01689 | -0.0669 | 75.6128
9.5 | 1.3059 | 0.01879 | -0.0646 | 69.4997
10 | 1.3329 | 0.02084 | -0.0622 | 63.9587
10.5 | 1.3608 | 0.02286 | -0.06 | 59.5276
11 | 1.3896 | 0.02484 | -0.0579 | 55.942
11.5 | 1.4146 | 0.02717 | -0.0557 | 52.0648
12 | 1.4432 | 0.02931 | -0.0538 | 49.2392
12.5 | 1.4691 | 0.03171 | -0.0519 | 46.3292
13 | 1.4917 | 0.03444 | -0.0498 | 43.313
13.5 | 1.5169 | 0.03699 | -0.048 | 41.0084
14 | 1.5402 | 0.03975 | -0.0462 | 38.7472
14.5 | 1.5619 | 0.0427 | -0.0444 | 36.5785
15 | 1.581 | 0.04591 | -0.0426 | 34.4369
15.5 | 1.5988 | 0.04931 | -0.0409 | 32.4234
16 | 1.6162 | 0.05273 | -0.0391 | 30.6505
16.5 | 1.6309 | 0.05652 | -0.0376 | 28.8553
17 | 1.6452 | 0.06046 | -0.0362 | 27.2114
17.5 | 1.6595 | 0.06441 | -0.0349 | 25.7646
18 | 1.671 | 0.0687 | -0.0337 | 24.3231
18.5 | 1.6773 | 0.07364 | -0.0326 | 22.777
19 | 1.6817 | 0.07882 | -0.0318 | 21.336
19.5 | 1.687 | 0.08407 | -0.0312 | 20.0666
20 | 1.6908 | 0.08952 | -0.0309 | 18.8874

## 95. Re 7M Mach 0.50 (1)
BIGFOIL.COM POLAR EXPORT
GA 40A616
GA 40A616 |  |  |  | Cl Max: | 1.566 | at alpha= | 8.5 | deg
JavaFoil+Calcfoil stall+Eppler ext transition |  |  |  | L/D Max: | 188.15 | at alpha= | 3 | deg
Re: | 7000000 |  |  | Cd Min: | 0.00488 | at alpha= | -0.5 | deg
Mach: | 0.5 |  |  | Cl=0 at alpha= | -4.1288 | deg
|  |  |  | @ Cl=0.1, Cd= | 0.0067384
|  |  |  | @ Cl=0.4, Cd= | 0.0062101
|  |  |  | @ Cl=0.6, Cd= | 0.0049397
alpha (deg) | Cl | Cd | Cm | Cl/Cd
-20 | -0.893 | 0.15319 | -0.033 | -5.829
-19.5 | -0.866 | 0.14927 | -0.033 | -5.799
-19 | -0.839 | 0.1518 | -0.034 | -5.53
-18.5 | -0.812 | 0.14194 | -0.035 | -5.723
-18 | -0.785 | 0.13464 | -0.036 | -5.828
-17.5 | -0.757 | 0.12981 | -0.036 | -5.829
-17 | -0.728 | 0.12634 | -0.036 | -5.763
-16.5 | -0.699 | 0.12518 | -0.035 | -5.581
-16 | -0.67 | 0.12128 | -0.035 | -5.528
-15.5 | -0.643 | 0.1154 | -0.036 | -5.568
-15 | -0.615 | 0.11056 | -0.036 | -5.56
-14.5 | -0.587 | 0.10539 | -0.037 | -5.57
-14 | -0.559 | 0.10084 | -0.037 | -5.544
-13.5 | -0.531 | 0.09807 | -0.038 | -5.419
-13 | -0.503 | 0.09269 | -0.038 | -5.431
-12.5 | -0.475 | 0.08601 | -0.038 | -5.521
-12 | -0.447 | 0.07969 | -0.039 | -5.612
-11.5 | -0.419 | 0.07368 | -0.04 | -5.69
-11 | -0.392 | 0.06788 | -0.042 | -5.769
-10.5 | -0.364 | 0.06231 | -0.044 | -5.845
-10 | -0.338 | 0.05512 | -0.049 | -6.137
-9.5 | -0.31 | 0.05207 | -0.05 | -5.957
-9 | -0.277 | 0.06094 | -0.038 | -4.539
-8.5 | -0.248 | 0.05377 | -0.04 | -4.621
-8 | -0.222 | 0.04628 | -0.048 | -4.803
-7.5 | -0.236 | 0.00825 | -0.085 | -28.62
-7 | -0.164 | 0.04528 | -0.041 | -3.611
-6.5 | -0.135 | 0.04253 | -0.042 | -3.178
-6 | -0.107 | 0.0386 | -0.049 | -2.781
-5.5 | -0.156 | 0.00728 | -0.09 | -21.496
-5 | -0.109 | 0.00699 | -0.091 | -15.646
-4.5 | -0.049 | 0.00668 | -0.092 | -7.347
-4 | 0.017 | 0.00701 | -0.094 | 2.423
-3.5 | 0.086 | 0.00677 | -0.095 | 12.713
-3 | 0.157 | 0.00661 | -0.096 | 23.726
-2.5 | 0.228 | 0.00621 | -0.098 | 36.737
-2 | 0.3 | 0.00634 | -0.099 | 47.301
-1.5 | 0.373 | 0.00629 | -0.101 | 59.211
-1 | 0.444 | 0.00608 | -0.102 | 72.935
-0.5 | 0.515 | 0.00488 | -0.103 | 105.582
0 | 0.59 | 0.00493 | -0.105 | 119.805
0.5 | 0.662 | 0.005 | -0.106 | 132.507
1 | 0.733 | 0.00509 | -0.107 | 144.094
1.5 | 0.805 | 0.00518 | -0.109 | 155.357
2 | 0.877 | 0.00527 | -0.11 | 166.434
2.5 | 0.948 | 0.00563 | -0.111 | 168.406
3 | 1.019 | 0.00542 | -0.113 | 188.15
3.5 | 1.091 | 0.00607 | -0.114 | 179.816
4 | 1.162 | 0.00644 | -0.115 | 180.383
4.5 | 1.233 | 0.00676 | -0.117 | 182.428
5 | 1.305 | 0.00741 | -0.118 | 175.993
5.5 | 1.33 | 0.0094 | -0.117 | 141.504
6 | 1.383 | 0.01124 | -0.117 | 123.03
6.5 | 1.436 | 0.01269 | -0.118 | 113.148
7 | 1.478 | 0.01773 | -0.118 | 83.369
7.5 | 1.519 | 0.01923 | -0.119 | 79.016
8 | 1.551 | 0.02043 | -0.12 | 75.897
8.5 | 1.566 | 0.02239 | -0.121 | 69.944
9 | 1.556 | 0.02411 | -0.122 | 64.531
9.5 | 1.496 | 0.02585 | -0.123 | 57.877
10 | 1.248 | 0.02822 | -0.124 | 44.211
10.5 | 0.977 | 0.03101 | -0.124 | 31.525
11 | 1.009 | 0.03185 | -0.126 | 31.689
11.5 | 1.039 | 0.03528 | -0.126 | 29.45
12 | 0.913 | 0.08558 | -0.065 | 10.667
12.5 | 0.946 | 0.08994 | -0.074 | 10.514
13 | 1.123 | 0.04519 | -0.128 | 24.86
13.5 | 1.149 | 0.05116 | -0.128 | 22.455

## 96. Re 7M Mach 0.50 (2)
BIGFOIL.COM POLAR EXPORT
GA 40A616
GA 40A616 |  |  |  | Cl Max: | 1.521 | at alpha= | 14.5 | deg
XFOIL ncrit=9 |  |  |  | L/D Max: | 252.441 | at alpha= | 4.5 | deg
Re: | 7000000 |  |  | Cd Min: | 0.20412 | at alpha= | -18.5 | deg
Mach: | 0.5 |  |  | Cl=0 at alpha= | -4.2051 | deg
|  |  |  | @ Cl=0.1, Cd= | 0.0066324
|  |  |  | @ Cl=0.4, Cd= | 0.0059829
|  |  |  | @ Cl=0.6, Cd= | 0.0050568
alpha (deg) | Cl | Cd | Cm | Cl/Cd
-20 | -0.3007 | 0.19618 | -0.0174 | -1.5328
-19.5 | -0.2818 | 0.18973 | -0.0225 | -1.4853
-19 | -0.2628 | 0.18339 | -0.0276 | -1.433
-18.5 | -0.2996 | 0.20412 | -0.0607 | -1.4678
-18 | -0.279 | 0.19668 | -0.0649 | -1.4185
-17.5 | -0.2588 | 0.18877 | -0.0691 | -1.371
-17 | -0.2381 | 0.18165 | -0.0733 | -1.3108
-16.5 | -0.2151 | 0.1755 | -0.0773 | -1.2256
-16 | -0.1937 | 0.16866 | -0.0813 | -1.1485
-15.5 | -0.1744 | 0.16124 | -0.0853 | -1.0816
-15 | -0.1524 | 0.15445 | -0.0891 | -0.98673
-14 | -0.1232 | 0.13803 | -0.097 | -0.89256
-13.5 | -0.1054 | 0.131 | -0.1008 | -0.80458
-13 | -0.0906 | 0.12353 | -0.1045 | -0.73343
-12.5 | -0.0753 | 0.11634 | -0.1082 | -0.64724
-12 | -0.0641 | 0.10858 | -0.112 | -0.59035
-11.5 | -0.0488 | 0.10181 | -0.1154 | -0.47932
-11 | -0.0378 | 0.09471 | -0.1189 | -0.39911
-10.5 | -0.0374 | 0.08611 | -0.1228 | -0.43433
-10 | -0.0389 | 0.07767 | -0.1269 | -0.50084
-9.5 | -0.042 | 0.06947 | -0.131 | -0.60458
-9 | -0.0466 | 0.06147 | -0.1352 | -0.75809
-8.5 | -0.0627 | 0.05159 | -0.1416 | -1.2154
-8 | -0.111 | 0.03987 | -0.1498 | -2.784
-7.5 | -0.1566 | 0.03456 | -0.1433 | -4.5312
-7 | -0.1774 | 0.02862 | -0.1372 | -6.1985
-6.5 | -0.1856 | 0.02199 | -0.1305 | -8.4402
-6 | -0.1878 | 0.01434 | -0.1226 | -13.0962
-5.5 | -0.1647 | 0.00898 | -0.1157 | -18.3408
-5 | -0.1066 | 0.00775 | -0.1123 | -13.7548
-4.5 | -0.0404 | 0.00724 | -0.1105 | -5.5801
-4 | 0.0281 | 0.00688 | -0.1095 | 4.0843
-3.5 | 0.0975 | 0.00664 | -0.109 | 14.6837
-3 | 0.1663 | 0.00643 | -0.1088 | 25.8631
-2.5 | 0.2348 | 0.00626 | -0.1087 | 37.508
-2 | 0.3031 | 0.00614 | -0.1089 | 49.3648
-1.5 | 0.3707 | 0.00603 | -0.1091 | 61.476
-1 | 0.4391 | 0.00592 | -0.1095 | 74.1723
-0.5 | 0.5071 | 0.00577 | -0.11 | 87.8856
0 | 0.5709 | 0.00536 | -0.1099 | 106.5112
0.5 | 0.6304 | 0.00474 | -0.1092 | 132.9958
1 | 0.6933 | 0.00443 | -0.109 | 156.5011
1.5 | 0.7571 | 0.00427 | -0.1088 | 177.3068
2 | 0.825 | 0.00428 | -0.1093 | 192.757
2.5 | 0.8947 | 0.00429 | -0.1101 | 208.5548
3 | 0.9643 | 0.00433 | -0.1108 | 222.7021
3.5 | 1.0316 | 0.00444 | -0.1109 | 232.3423
4 | 1.1013 | 0.0045 | -0.1113 | 244.7333
4.5 | 1.1688 | 0.00463 | -0.1111 | 252.4406
5 | 1.2259 | 0.005 | -0.1089 | 245.18
5.5 | 1.2317 | 0.00621 | -0.0972 | 198.3414
6 | 1.2033 | 0.00771 | -0.0796 | 156.07
6.5 | 1.1897 | 0.00995 | -0.0676 | 119.5678
7 | 1.2599 | 0.01522 | -0.078 | 82.7792
7.5 | 1.2461 | 0.01984 | -0.0705 | 62.8075
8 | 1.2426 | 0.02402 | -0.0643 | 51.7319
8.5 | 1.2455 | 0.02811 | -0.0591 | 44.3081
9 | 1.2597 | 0.03174 | -0.055 | 39.6881
9.5 | 1.2856 | 0.03478 | -0.0519 | 36.9638
10 | 1.3127 | 0.03785 | -0.0488 | 34.6816
10.5 | 1.3409 | 0.04094 | -0.0459 | 32.7528
11 | 1.3728 | 0.04386 | -0.0432 | 31.2996
11.5 | 1.3979 | 0.04735 | -0.0402 | 29.5227
12 | 1.4258 | 0.05078 | -0.0374 | 28.078
12.5 | 1.4533 | 0.0543 | -0.0346 | 26.7643
13 | 1.4771 | 0.05825 | -0.0318 | 25.3579
13.5 | 1.4981 | 0.06258 | -0.029 | 23.939
14 | 1.5134 | 0.06745 | -0.0262 | 22.4374
14.5 | 1.521 | 0.07319 | -0.0236 | 20.7815
15 | 1.515 | 0.0802 | -0.0213 | 18.8903
15.5 | 1.4983 | 0.08853 | -0.0198 | 16.9242
16 | 1.4741 | 0.09775 | -0.0192 | 15.0803
16.5 | 1.4442 | 0.108 | -0.0199 | 13.3722
17 | 1.4111 | 0.11894 | -0.022 | 11.864
17.5 | 1.3805 | 0.13031 | -0.0254 | 10.594
18 | 1.3504 | 0.14212 | -0.0302 | 9.5018
18.5 | 1.3224 | 0.15449 | -0.0363 | 8.5598
19 | 1.2979 | 0.16707 | -0.0436 | 7.7686
19.5 | 1.2762 | 0.17995 | -0.0517 | 7.092

## 97. Re 8M Mach 0.00 (1)
BIGFOIL.COM POLAR EXPORT
GA 40A616
GA 40A616 |  |  |  | Cl Max: | 1.746 | at alpha= | 14 | deg
JavaFoil+Calcfoil stall+Eppler ext transition |  |  |  | L/D Max: | 184.669 | at alpha= | 4.5 | deg
Re: | 8000000 |  |  | Cd Min: | 0.00448 | at alpha= | 0 | deg
Mach: | 0 |  |  | Cl=0 at alpha= | -4.125 | deg
|  |  |  | @ Cl=0.1, Cd= | 0.0059752
|  |  |  | @ Cl=0.4, Cd= | 0.005387
|  |  |  | @ Cl=0.6, Cd= | 0.004656
alpha (deg) | Cl | Cd | Cm | Cl/Cd
-15.5 | -0.496 | 0.10229 | -0.031 | -4.851
-15 | -0.503 | 0.09762 | -0.032 | -5.155
-14.5 | -0.508 | 0.09339 | -0.032 | -5.441
-14 | -0.512 | 0.08838 | -0.033 | -5.792
-13.5 | -0.515 | 0.08208 | -0.035 | -6.27
-13 | -0.517 | 0.0744 | -0.038 | -6.949
-12.5 | -0.511 | 0.07337 | -0.036 | -6.967
-12 | -0.509 | 0.06448 | -0.041 | -7.901
-11.5 | -0.561 | 0.02065 | -0.059 | -27.193
-11 | -0.561 | 0.01488 | -0.062 | -37.694
-10.5 | -0.562 | 0.01019 | -0.066 | -55.124
-10 | -0.545 | 0.00917 | -0.068 | -59.437
-9.5 | -0.517 | 0.00876 | -0.069 | -59.02
-9 | -0.485 | 0.00794 | -0.07 | -61.088
-8.5 | -0.449 | 0.00814 | -0.071 | -55.176
-8 | -0.409 | 0.00791 | -0.072 | -51.732
-7.5 | -0.365 | 0.00728 | -0.073 | -50.202
-7 | -0.318 | 0.00703 | -0.074 | -45.283
-6.5 | -0.268 | 0.00681 | -0.076 | -39.374
-6 | -0.215 | 0.00656 | -0.077 | -32.793
-5.5 | -0.16 | 0.00633 | -0.078 | -25.306
-5 | -0.103 | 0.00666 | -0.079 | -15.481
-4.5 | -0.045 | 0.00643 | -0.08 | -6.934
-4 | 0.015 | 0.0062 | -0.081 | 2.44
-3.5 | 0.076 | 0.00605 | -0.082 | 12.518
-3 | 0.137 | 0.00586 | -0.084 | 23.387
-2.5 | 0.199 | 0.00591 | -0.085 | 33.583
-2 | 0.26 | 0.00587 | -0.086 | 44.364
-1.5 | 0.323 | 0.00583 | -0.087 | 55.368
-1 | 0.385 | 0.00566 | -0.088 | 67.973
-0.5 | 0.446 | 0.00455 | -0.089 | 98.122
0 | 0.511 | 0.00448 | -0.091 | 114.122
0.5 | 0.573 | 0.00473 | -0.092 | 121.135
1 | 0.635 | 0.00456 | -0.093 | 139.188
1.5 | 0.697 | 0.00485 | -0.094 | 143.884
2 | 0.759 | 0.00487 | -0.095 | 155.726
2.5 | 0.821 | 0.00495 | -0.096 | 165.766
3 | 0.883 | 0.00519 | -0.098 | 170.086
3.5 | 0.945 | 0.00531 | -0.099 | 177.847
4 | 1.006 | 0.00551 | -0.1 | 182.522
4.5 | 1.068 | 0.00578 | -0.101 | 184.669
5 | 1.13 | 0.00638 | -0.102 | 177.064
5.5 | 1.182 | 0.00713 | -0.103 | 165.884
6 | 1.24 | 0.00793 | -0.105 | 156.462
6.5 | 1.298 | 0.00852 | -0.106 | 152.221
7 | 1.354 | 0.00954 | -0.107 | 141.934
7.5 | 1.378 | 0.01281 | -0.106 | 107.543
8 | 1.425 | 0.01346 | -0.106 | 105.891
8.5 | 1.47 | 0.01432 | -0.107 | 102.67
9 | 1.513 | 0.01484 | -0.108 | 101.952
9.5 | 1.553 | 0.01559 | -0.109 | 99.607
10 | 1.589 | 0.01635 | -0.11 | 97.188
10.5 | 1.622 | 0.01755 | -0.111 | 92.396
11 | 1.651 | 0.01861 | -0.111 | 88.751
11.5 | 1.677 | 0.0196 | -0.112 | 85.578
12 | 1.699 | 0.02067 | -0.113 | 82.18
12.5 | 1.717 | 0.02169 | -0.114 | 79.136
13 | 1.73 | 0.02281 | -0.114 | 75.85
13.5 | 1.74 | 0.02407 | -0.115 | 72.284
14 | 1.746 | 0.02547 | -0.116 | 68.527
14.5 | 1.741 | 0.02689 | -0.117 | 64.76
15 | 1.727 | 0.02822 | -0.118 | 61.21
15.5 | 1.708 | 0.02979 | -0.118 | 57.328
16 | 1.683 | 0.03156 | -0.119 | 53.333
16.5 | 1.654 | 0.03331 | -0.12 | 49.657
17 | 1.621 | 0.03525 | -0.12 | 45.995
17.5 | 1.585 | 0.0373 | -0.121 | 42.485
18 | 1.545 | 0.03963 | -0.122 | 38.978
18.5 | 1.502 | 0.04248 | -0.122 | 35.355
19 | 1.457 | 0.04521 | -0.123 | 32.225

## 98. Re 8M Mach 0.00 (2)
BIGFOIL.COM POLAR EXPORT
GA 40A616
GA 40A616 |  |  |  | Cl Max: | 1.7454 | at alpha= | 20 | deg
XFOIL ncrit=9 |  |  |  | L/D Max: | 232.677 | at alpha= | 4 | deg
Re: | 8000000 |  |  | Cd Min: | 0.07029 | at alpha= | 20 | deg
Mach: | 0 |  |  | Cl=0 at alpha= | -4.1905 | deg
|  |  |  | @ Cl=0.1, Cd= | 0.0060012
|  |  |  | @ Cl=0.4, Cd= | 0.0053063
|  |  |  | @ Cl=0.6, Cd= | 0.003995
alpha (deg) | Cl | Cd | Cm | Cl/Cd
-20 | -1.1698 | 0.04157 | -0.1276 | -28.1405
-19.5 | -1.1893 | 0.03502 | -0.1297 | -33.9606
-19 | -1.2101 | 0.02942 | -0.1295 | -41.1319
-18.5 | -1.2039 | 0.0265 | -0.1282 | -45.4302
-18 | -1.1993 | 0.02385 | -0.1257 | -50.2851
-17.5 | -1.2015 | 0.02115 | -0.1216 | -56.8085
-17 | -1.183 | 0.01983 | -0.1182 | -59.6571
-16.5 | -1.1725 | 0.01825 | -0.1133 | -64.2466
-16 | -1.1559 | 0.01713 | -0.1081 | -67.4781
-15.5 | -1.1358 | 0.0163 | -0.1028 | -69.681
-15 | -1.1036 | 0.01537 | -0.0997 | -71.8022
-14.5 | -1.0662 | 0.01451 | -0.0973 | -73.4804
-14 | -1.0247 | 0.0138 | -0.0955 | -74.2536
-13.5 | -0.9816 | 0.01309 | -0.0939 | -74.9885
-13 | -0.9363 | 0.01243 | -0.0926 | -75.3258
-12.5 | -0.889 | 0.01189 | -0.0916 | -74.7687
-12 | -0.8403 | 0.01135 | -0.0907 | -74.0352
-11.5 | -0.7908 | 0.01086 | -0.09 | -72.8177
-11 | -0.7402 | 0.01041 | -0.0894 | -71.1047
-10.5 | -0.6877 | 0.01006 | -0.0891 | -68.3598
-10 | -0.6374 | 0.00951 | -0.0885 | -67.0242
-9.5 | -0.5855 | 0.00905 | -0.0881 | -64.6961
-9 | -0.5325 | 0.00864 | -0.0878 | -61.6319
-8.5 | -0.479 | 0.00829 | -0.0877 | -57.7805
-8 | -0.425 | 0.00798 | -0.0876 | -53.2581
-7.5 | -0.3702 | 0.00769 | -0.0877 | -48.1404
-7 | -0.3148 | 0.00743 | -0.0878 | -42.3688
-6.5 | -0.2597 | 0.00715 | -0.0879 | -36.3217
-6 | -0.2043 | 0.00691 | -0.0881 | -29.5658
-5.5 | -0.1483 | 0.00673 | -0.0884 | -22.0357
-5 | -0.092 | 0.0065 | -0.0887 | -14.1538
-4.5 | -0.0351 | 0.00633 | -0.0892 | -5.545
-4 | 0.0216 | 0.00616 | -0.0896 | 3.5065
-3.5 | 0.0787 | 0.00605 | -0.0901 | 13.0083
-3 | 0.1354 | 0.00592 | -0.0905 | 22.8716
-2.5 | 0.1929 | 0.00581 | -0.0911 | 33.2014
-2 | 0.2504 | 0.00568 | -0.0918 | 44.0845
-1.5 | 0.308 | 0.00557 | -0.0924 | 55.2962
-1 | 0.3652 | 0.00545 | -0.093 | 67.0092
-0.5 | 0.4209 | 0.00522 | -0.0933 | 80.6322
0 | 0.4749 | 0.00487 | -0.0934 | 97.5154
0.5 | 0.5281 | 0.00444 | -0.0934 | 118.9414
1 | 0.5821 | 0.00407 | -0.0936 | 143.0221
1.5 | 0.637 | 0.00384 | -0.0938 | 165.8854
2 | 0.6931 | 0.00382 | -0.0943 | 181.4398
2.5 | 0.7503 | 0.00382 | -0.095 | 196.4136
3 | 0.8079 | 0.00383 | -0.0958 | 210.9399
3.5 | 0.8644 | 0.00391 | -0.0964 | 221.0742
4 | 0.9214 | 0.00396 | -0.0971 | 232.6768
4.5 | 0.9718 | 0.00431 | -0.0966 | 225.4756
5 | 1.0035 | 0.00545 | -0.0925 | 184.1284
5.5 | 1.0386 | 0.0063 | -0.0891 | 164.8571
6 | 1.0754 | 0.00694 | -0.0861 | 154.9568
6.5 | 1.1056 | 0.00763 | -0.0817 | 144.9017
7 | 1.1131 | 0.00825 | -0.0725 | 134.9212
7.5 | 1.1964 | 0.00952 | -0.0811 | 125.6723
8 | 1.2229 | 0.01062 | -0.0772 | 115.1507
8.5 | 1.2495 | 0.01188 | -0.0738 | 105.1768
9 | 1.2772 | 0.01333 | -0.0711 | 95.814
9.5 | 1.309 | 0.01471 | -0.0692 | 88.9871
10 | 1.3405 | 0.01618 | -0.0675 | 82.8492
10.5 | 1.3716 | 0.01772 | -0.0659 | 77.4041
11 | 1.4027 | 0.01928 | -0.0643 | 72.7541
11.5 | 1.4296 | 0.02112 | -0.0624 | 67.6894
12 | 1.4583 | 0.02286 | -0.0609 | 63.7927
12.5 | 1.4845 | 0.02476 | -0.0591 | 59.9556
13 | 1.5078 | 0.02696 | -0.0572 | 55.9273
13.5 | 1.534 | 0.02899 | -0.0557 | 52.9148
14 | 1.5587 | 0.03118 | -0.0542 | 49.9904
14.5 | 1.579 | 0.03378 | -0.0526 | 46.7436
15 | 1.6008 | 0.0363 | -0.0511 | 44.0992
15.5 | 1.6206 | 0.03903 | -0.0497 | 41.5219
16 | 1.6402 | 0.04176 | -0.0482 | 39.2768
16.5 | 1.6578 | 0.04476 | -0.0469 | 37.0375
17 | 1.6712 | 0.04817 | -0.0455 | 34.6938
17.5 | 1.6879 | 0.05129 | -0.0443 | 32.9089
18 | 1.7042 | 0.05453 | -0.0433 | 31.2525
18.5 | 1.7147 | 0.0584 | -0.0422 | 29.3613
19 | 1.7283 | 0.06196 | -0.0414 | 27.8938
19.5 | 1.7362 | 0.06612 | -0.0405 | 26.2583
20 | 1.7454 | 0.07029 | -0.0399 | 24.8314

## 99. Re 8M Mach 0.10 (1)
BIGFOIL.COM POLAR EXPORT
GA 40A616
GA 40A616 |  |  |  | Cl Max: | 1.735 | at alpha= | 14 | deg
JavaFoil+Calcfoil stall+Eppler ext transition |  |  |  | L/D Max: | 184.756 | at alpha= | 4.5 | deg
Re: | 8000000 |  |  | Cd Min: | 0.00451 | at alpha= | 0 | deg
Mach: | 0.1 |  |  | Cl=0 at alpha= | -4.125 | deg
|  |  |  | @ Cl=0.1, Cd= | 0.005959
|  |  |  | @ Cl=0.4, Cd= | 0.0053452
|  |  |  | @ Cl=0.6, Cd= | 0.004551
alpha (deg) | Cl | Cd | Cm | Cl/Cd
-15.5 | -0.463 | 0.10308 | -0.031 | -4.49
-15 | -0.473 | 0.09831 | -0.032 | -4.808
-14.5 | -0.481 | 0.09416 | -0.032 | -5.103
-14 | -0.487 | 0.0894 | -0.032 | -5.447
-13.5 | -0.492 | 0.08452 | -0.033 | -5.817
-13 | -0.496 | 0.07686 | -0.036 | -6.458
-12.5 | -0.495 | 0.07367 | -0.037 | -6.719
-12 | -0.493 | 0.06782 | -0.038 | -7.266
-11.5 | -0.495 | 0.05607 | -0.045 | -8.821
-11 | -0.487 | 0.05081 | -0.047 | -9.583
-10.5 | -0.548 | 0.01114 | -0.065 | -49.161
-10 | -0.539 | 0.00929 | -0.068 | -58.029
-9.5 | -0.513 | 0.00884 | -0.069 | -58.047
-9 | -0.482 | 0.00851 | -0.07 | -56.675
-8.5 | -0.447 | 0.00813 | -0.071 | -55.002
-8 | -0.408 | 0.00799 | -0.073 | -51.084
-7.5 | -0.365 | 0.00734 | -0.074 | -49.73
-7 | -0.318 | 0.00709 | -0.075 | -44.913
-6.5 | -0.268 | 0.00687 | -0.076 | -39.096
-6 | -0.216 | 0.00662 | -0.077 | -32.578
-5.5 | -0.161 | 0.00638 | -0.078 | -25.196
-5 | -0.104 | 0.0066 | -0.079 | -15.687
-4.5 | -0.045 | 0.00646 | -0.081 | -6.927
-4 | 0.015 | 0.00616 | -0.082 | 2.467
-3.5 | 0.076 | 0.00599 | -0.083 | 12.711
-3 | 0.138 | 0.00591 | -0.084 | 23.3
-2.5 | 0.2 | 0.00593 | -0.085 | 33.674
-2 | 0.262 | 0.00583 | -0.086 | 44.914
-1.5 | 0.325 | 0.00579 | -0.088 | 56.034
-1 | 0.386 | 0.00558 | -0.089 | 69.298
-0.5 | 0.448 | 0.00454 | -0.09 | 98.715
0 | 0.514 | 0.00451 | -0.091 | 113.832
0.5 | 0.576 | 0.00452 | -0.092 | 127.527
1 | 0.638 | 0.0046 | -0.093 | 138.884
1.5 | 0.701 | 0.00488 | -0.095 | 143.608
2 | 0.763 | 0.00491 | -0.096 | 155.372
2.5 | 0.825 | 0.00499 | -0.097 | 165.38
3 | 0.887 | 0.00515 | -0.098 | 172.237
3.5 | 0.949 | 0.00535 | -0.099 | 177.461
4 | 1.012 | 0.00556 | -0.1 | 181.901
4.5 | 1.074 | 0.00581 | -0.102 | 184.756
5 | 1.136 | 0.00641 | -0.103 | 177.085
5.5 | 1.188 | 0.0072 | -0.104 | 165.013
6 | 1.246 | 0.00801 | -0.105 | 155.666
6.5 | 1.304 | 0.00859 | -0.106 | 151.81
7 | 1.36 | 0.00962 | -0.107 | 141.437
7.5 | 1.383 | 0.01297 | -0.106 | 106.65
8 | 1.431 | 0.01362 | -0.107 | 105.044
8.5 | 1.475 | 0.0145 | -0.108 | 101.758
9 | 1.517 | 0.01502 | -0.109 | 101.004
9.5 | 1.557 | 0.01579 | -0.11 | 98.58
10 | 1.593 | 0.01658 | -0.11 | 96.069
10.5 | 1.625 | 0.01782 | -0.111 | 91.172
11 | 1.653 | 0.01891 | -0.112 | 87.405
11.5 | 1.677 | 0.01993 | -0.113 | 84.148
12 | 1.698 | 0.02104 | -0.114 | 80.67
12.5 | 1.713 | 0.02214 | -0.114 | 77.374
13 | 1.725 | 0.02327 | -0.115 | 74.123
13.5 | 1.732 | 0.02454 | -0.116 | 70.604
14 | 1.735 | 0.02586 | -0.117 | 67.102
14.5 | 1.727 | 0.02746 | -0.117 | 62.906
15 | 1.709 | 0.02884 | -0.118 | 59.243
15.5 | 1.685 | 0.03057 | -0.119 | 55.101
16 | 1.655 | 0.03231 | -0.119 | 51.227
16.5 | 1.621 | 0.03425 | -0.12 | 47.321
17 | 1.582 | 0.03617 | -0.121 | 43.739
17.5 | 1.54 | 0.03834 | -0.121 | 40.159
18 | 1.494 | 0.04084 | -0.122 | 36.581
18.5 | 1.445 | 0.0439 | -0.123 | 32.907
19 | 1.394 | 0.04709 | -0.123 | 29.598

## 100. Re 8M Mach 0.10 (2)
BIGFOIL.COM POLAR EXPORT
GA 40A616
GA 40A616 |  |  |  | Cl Max: | 1.7404 | at alpha= | 20 | deg
XFOIL ncrit=9 |  |  |  | L/D Max: | 233.577 | at alpha= | 4 | deg
Re: | 8000000 |  |  | Cd Min: | 0.07292 | at alpha= | 20 | deg
Mach: | 0.1 |  |  | Cl=0 at alpha= | -4.1912 | deg
|  |  |  | @ Cl=0.1, Cd= | 0.0060127
|  |  |  | @ Cl=0.4, Cd= | 0.0053269
|  |  |  | @ Cl=0.6, Cd= | 0.0040208
alpha (deg) | Cl | Cd | Cm | Cl/Cd
-19.5 | -1.0777 | 0.04905 | -0.1263 | -21.9715
-19 | -1.1345 | 0.03753 | -0.1322 | -30.2292
-18.5 | -1.142 | 0.03252 | -0.133 | -35.1169
-18 | -1.1485 | 0.02834 | -0.1321 | -40.5258
-17.5 | -1.164 | 0.02422 | -0.129 | -48.0595
-17 | -1.1507 | 0.02232 | -0.126 | -51.5547
-16.5 | -1.1477 | 0.0201 | -0.1213 | -57.0995
-16 | -1.1358 | 0.01859 | -0.1162 | -61.0974
-15.5 | -1.1186 | 0.01745 | -0.1108 | -64.1032
-15 | -1.1004 | 0.0164 | -0.105 | -67.0976
-14.5 | -1.0667 | 0.01537 | -0.1018 | -69.4014
-14 | -1.0272 | 0.01453 | -0.0994 | -70.6951
-13.5 | -0.9856 | 0.01369 | -0.0974 | -71.9942
-13 | -0.9413 | 0.01293 | -0.0956 | -72.7997
-12.5 | -0.8947 | 0.01228 | -0.0942 | -72.8583
-12 | -0.8463 | 0.01165 | -0.093 | -72.6438
-11.5 | -0.7967 | 0.01111 | -0.0921 | -71.7102
-11 | -0.7459 | 0.0106 | -0.0913 | -70.3679
-10.5 | -0.6932 | 0.01021 | -0.0908 | -67.8942
-10 | -0.6407 | 0.00981 | -0.0903 | -65.3109
-9.5 | -0.5896 | 0.0092 | -0.0895 | -64.087
-9 | -0.5364 | 0.00876 | -0.0891 | -61.2329
-8.5 | -0.4825 | 0.00838 | -0.0888 | -57.5776
-8 | -0.4281 | 0.00805 | -0.0886 | -53.1801
-7.5 | -0.3729 | 0.00774 | -0.0886 | -48.1783
-7 | -0.3171 | 0.00747 | -0.0887 | -42.4498
-6.5 | -0.2614 | 0.0072 | -0.0888 | -36.3056
-6 | -0.2058 | 0.00694 | -0.0888 | -29.6542
-5.5 | -0.1493 | 0.00675 | -0.0891 | -22.1185
-5 | -0.0925 | 0.00652 | -0.0894 | -14.1871
-4.5 | -0.0352 | 0.00635 | -0.0898 | -5.5433
-4 | 0.0218 | 0.00618 | -0.0902 | 3.5275
-3.5 | 0.0792 | 0.00606 | -0.0907 | 13.0693
-3 | 0.1364 | 0.00593 | -0.0911 | 23.0017
-2.5 | 0.1942 | 0.00582 | -0.0917 | 33.3677
-2 | 0.2521 | 0.00569 | -0.0923 | 44.3058
-1.5 | 0.3101 | 0.00558 | -0.0929 | 55.5735
-1 | 0.3676 | 0.00546 | -0.0935 | 67.326
-0.5 | 0.4236 | 0.00523 | -0.0939 | 80.9943
0 | 0.4779 | 0.00489 | -0.094 | 97.7301
0.5 | 0.5315 | 0.00444 | -0.094 | 119.7072
1 | 0.5858 | 0.00408 | -0.0941 | 143.5784
1.5 | 0.641 | 0.00385 | -0.0943 | 166.4935
2 | 0.6974 | 0.00383 | -0.0948 | 182.0888
2.5 | 0.7551 | 0.00382 | -0.0955 | 197.6702
3 | 0.813 | 0.00384 | -0.0963 | 211.7188
3.5 | 0.8698 | 0.00392 | -0.0969 | 221.8878
4 | 0.9273 | 0.00397 | -0.0976 | 233.5768
4.5 | 0.9782 | 0.00431 | -0.0971 | 226.9606
5 | 1.0101 | 0.00544 | -0.093 | 185.6801
5.5 | 1.0445 | 0.00631 | -0.0894 | 165.5309
6 | 1.0806 | 0.00697 | -0.0861 | 155.0359
6.5 | 1.1093 | 0.00767 | -0.0814 | 144.6284
7 | 1.1125 | 0.00831 | -0.0712 | 133.8748
7.5 | 1.2034 | 0.00971 | -0.0816 | 123.9341
8 | 1.2247 | 0.01085 | -0.0766 | 112.8756
8.5 | 1.2511 | 0.01221 | -0.0732 | 102.4652
9 | 1.2787 | 0.01375 | -0.0706 | 92.9964
9.5 | 1.3104 | 0.01521 | -0.0687 | 86.1538
10 | 1.3415 | 0.01676 | -0.0669 | 80.0418
10.5 | 1.373 | 0.01831 | -0.0652 | 74.9863
11 | 1.4036 | 0.01995 | -0.0636 | 70.3559
11.5 | 1.4302 | 0.02184 | -0.0616 | 65.4853
12 | 1.4589 | 0.02362 | -0.0599 | 61.7655
12.5 | 1.485 | 0.0256 | -0.0581 | 58.0078
13 | 1.5081 | 0.02789 | -0.0562 | 54.0731
13.5 | 1.5335 | 0.03005 | -0.0547 | 51.0316
14 | 1.557 | 0.03244 | -0.0531 | 47.9963
14.5 | 1.5783 | 0.03501 | -0.0514 | 45.0814
15 | 1.6013 | 0.03747 | -0.0499 | 42.7355
15.5 | 1.6194 | 0.04043 | -0.0484 | 40.0544
16 | 1.6374 | 0.04341 | -0.0469 | 37.7194
16.5 | 1.6559 | 0.0464 | -0.0455 | 35.6875
17 | 1.6707 | 0.04973 | -0.0441 | 33.5954
17.5 | 1.6862 | 0.0531 | -0.0429 | 31.7552
18 | 1.7006 | 0.05663 | -0.0419 | 30.03
18.5 | 1.7126 | 0.06037 | -0.0407 | 28.3684
19 | 1.7241 | 0.06426 | -0.0398 | 26.8301
19.5 | 1.7298 | 0.06882 | -0.0389 | 25.1351
20 | 1.7404 | 0.07292 | -0.0384 | 23.8673

## 101. Re 8M Mach 0.25 (1)
BIGFOIL.COM POLAR EXPORT
GA 40A616
GA 40A616 |  |  |  | Cl Max: | 1.679 | at alpha= | 12.5 | deg
JavaFoil+Calcfoil stall+Eppler ext transition |  |  |  | L/D Max: | 184.643 | at alpha= | 4.5 | deg
Re: | 8000000 |  |  | Cd Min: | 0.00457 | at alpha= | 0 | deg
Mach: | 0.25 |  |  | Cl=0 at alpha= | -4.129 | deg
|  |  |  | @ Cl=0.1, Cd= | 0.0060606
|  |  |  | @ Cl=0.4, Cd= | 0.0058195
|  |  |  | @ Cl=0.6, Cd= | 0.0046325
alpha (deg) | Cl | Cd | Cm | Cl/Cd
-14.5 | -0.217 | 0.09785 | -0.032 | -2.218
-14 | -0.258 | 0.09286 | -0.032 | -2.777
-13.5 | -0.293 | 0.0868 | -0.033 | -3.38
-13 | -0.324 | 0.08223 | -0.034 | -3.938
-12.5 | -0.349 | 0.07921 | -0.034 | -4.408
-12 | -0.369 | 0.07546 | -0.034 | -4.894
-11.5 | -0.385 | 0.07153 | -0.035 | -5.376
-11 | -0.395 | 0.06604 | -0.036 | -5.975
-10.5 | -0.4 | 0.06 | -0.04 | -6.664
-10 | -0.4 | 0.05426 | -0.044 | -7.374
-9.5 | -0.46 | 0.01176 | -0.069 | -39.098
-9 | -0.456 | 0.00896 | -0.072 | -50.858
-8.5 | -0.431 | 0.00849 | -0.073 | -50.72
-8 | -0.399 | 0.00765 | -0.075 | -52.15
-7.5 | -0.361 | 0.00759 | -0.076 | -47.575
-7 | -0.318 | 0.00725 | -0.077 | -43.874
-6.5 | -0.27 | 0.00702 | -0.078 | -38.49
-6 | -0.218 | 0.00677 | -0.079 | -32.239
-5.5 | -0.163 | 0.00649 | -0.08 | -25.165
-5 | -0.106 | 0.00669 | -0.082 | -15.771
-4.5 | -0.046 | 0.0066 | -0.083 | -6.942
-4 | 0.016 | 0.00637 | -0.084 | 2.441
-3.5 | 0.078 | 0.00612 | -0.085 | 12.743
-3 | 0.141 | 0.00595 | -0.086 | 23.751
-2.5 | 0.205 | 0.00592 | -0.088 | 34.628
-2 | 0.269 | 0.00572 | -0.089 | 46.963
-1.5 | 0.333 | 0.00582 | -0.09 | 57.266
-1 | 0.397 | 0.00588 | -0.091 | 67.482
-0.5 | 0.461 | 0.00459 | -0.092 | 100.265
0 | 0.528 | 0.00457 | -0.094 | 115.598
0.5 | 0.592 | 0.00463 | -0.095 | 127.885
1 | 0.656 | 0.00465 | -0.096 | 141.013
1.5 | 0.72 | 0.00492 | -0.097 | 146.227
2 | 0.784 | 0.00497 | -0.098 | 157.82
2.5 | 0.848 | 0.00504 | -0.1 | 168.107
3 | 0.912 | 0.00509 | -0.101 | 179.008
3.5 | 0.976 | 0.00545 | -0.102 | 179.153
4 | 1.039 | 0.0057 | -0.103 | 182.486
4.5 | 1.103 | 0.00597 | -0.104 | 184.643
5 | 1.167 | 0.00667 | -0.106 | 174.866
5.5 | 1.22 | 0.00751 | -0.107 | 162.344
6 | 1.279 | 0.00836 | -0.108 | 152.964
6.5 | 1.338 | 0.00903 | -0.109 | 148.217
7 | 1.395 | 0.01017 | -0.11 | 137.148
7.5 | 1.412 | 0.01379 | -0.108 | 102.362
8 | 1.458 | 0.01461 | -0.109 | 99.816
8.5 | 1.502 | 0.01532 | -0.11 | 97.989
9 | 1.542 | 0.01615 | -0.111 | 95.455
9.5 | 1.577 | 0.01703 | -0.112 | 92.6
10 | 1.608 | 0.01833 | -0.113 | 87.711
10.5 | 1.634 | 0.01953 | -0.114 | 83.652
11 | 1.654 | 0.02064 | -0.114 | 80.149
11.5 | 1.669 | 0.02192 | -0.115 | 76.126
12 | 1.677 | 0.0232 | -0.116 | 72.294
12.5 | 1.679 | 0.02446 | -0.117 | 68.649
13 | 1.674 | 0.0259 | -0.118 | 64.631
13.5 | 1.661 | 0.02748 | -0.118 | 60.442
14 | 1.641 | 0.02907 | -0.119 | 56.459
14.5 | 1.604 | 0.03095 | -0.12 | 51.827
15 | 1.55 | 0.03299 | -0.121 | 46.97
15.5 | 1.485 | 0.03526 | -0.121 | 42.119
16 | 1.411 | 0.03777 | -0.122 | 37.367
16.5 | 1.329 | 0.04038 | -0.122 | 32.917
17 | 1.239 | 0.04373 | -0.123 | 28.328
17.5 | 1.14 | 0.04829 | -0.123 | 23.617

## 102. Re 8M Mach 0.25 (2)
BIGFOIL.COM POLAR EXPORT
GA 40A616
GA 40A616 |  |  |  | Cl Max: | 1.7106 | at alpha= | 20 | deg
XFOIL ncrit=9 |  |  |  | L/D Max: | 238.806 | at alpha= | 4 | deg
Re: | 8000000 |  |  | Cd Min: | 0.08762 | at alpha= | 20 | deg
Mach: | 0.25 |  |  | Cl=0 at alpha= | -4.1926 | deg
|  |  |  | @ Cl=0.1, Cd= | 0.006088
|  |  |  | @ Cl=0.4, Cd= | 0.0054604
|  |  |  | @ Cl=0.6, Cd= | 0.0041605
alpha (deg) | Cl | Cd | Cm | Cl/Cd
-14.5 | -0.6946 | 0.04227 | -0.1375 | -16.4325
-14 | -0.7206 | 0.0352 | -0.14 | -20.4716
-13.5 | -0.7717 | 0.02834 | -0.1376 | -27.2301
-13 | -0.8259 | 0.0231 | -0.1285 | -35.7532
-12.5 | -0.8466 | 0.01986 | -0.1183 | -42.6284
-12 | -0.8375 | 0.01665 | -0.1118 | -50.3003
-11.5 | -0.8039 | 0.0147 | -0.1077 | -54.6871
-11 | -0.7613 | 0.01322 | -0.1047 | -57.587
-10.5 | -0.7146 | 0.01199 | -0.102 | -59.5997
-10 | -0.6638 | 0.01107 | -0.1 | -59.9639
-9.5 | -0.61 | 0.01033 | -0.0984 | -59.0513
-9 | -0.5553 | 0.0097 | -0.0971 | -57.2474
-8.5 | -0.5007 | 0.00907 | -0.0958 | -55.204
-8 | -0.4449 | 0.00852 | -0.0949 | -52.2183
-7.5 | -0.3875 | 0.00809 | -0.0942 | -47.8986
-7 | -0.3296 | 0.00774 | -0.0937 | -42.584
-6.5 | -0.2715 | 0.00744 | -0.0934 | -36.4919
-6 | -0.2134 | 0.00716 | -0.0931 | -29.8045
-5.5 | -0.1547 | 0.00686 | -0.0931 | -22.551
-5 | -0.0954 | 0.00664 | -0.0932 | -14.3675
-4.5 | -0.0364 | 0.00642 | -0.0933 | -5.6698
-4 | 0.0228 | 0.00626 | -0.0935 | 3.6422
-3.5 | 0.0821 | 0.00613 | -0.0938 | 13.3931
-3 | 0.1418 | 0.00599 | -0.0943 | 23.6728
-2.5 | 0.2017 | 0.00585 | -0.0948 | 34.4786
-2 | 0.2616 | 0.00573 | -0.0954 | 45.6545
-1.5 | 0.3214 | 0.00563 | -0.096 | 57.087
-1 | 0.3808 | 0.00553 | -0.0965 | 68.8608
-0.5 | 0.4387 | 0.00532 | -0.0968 | 82.4624
0 | 0.4952 | 0.00496 | -0.097 | 99.8387
0.5 | 0.5503 | 0.00448 | -0.097 | 122.8348
1 | 0.6063 | 0.00412 | -0.097 | 147.1602
1.5 | 0.663 | 0.0039 | -0.0972 | 170
2 | 0.7214 | 0.00388 | -0.0977 | 185.9278
2.5 | 0.7813 | 0.00387 | -0.0984 | 201.8863
3 | 0.8412 | 0.0039 | -0.0991 | 215.6923
3.5 | 0.9001 | 0.00398 | -0.0997 | 226.1558
4 | 0.96 | 0.00402 | -0.1004 | 238.806
4.5 | 1.0148 | 0.00428 | -0.1002 | 237.1028
5 | 1.0462 | 0.00542 | -0.0955 | 193.0258
5.5 | 1.0756 | 0.00642 | -0.0905 | 167.5389
6 | 1.1078 | 0.00713 | -0.0859 | 155.3717
6.5 | 1.1201 | 0.00784 | -0.0773 | 142.8699
7 | 1.132 | 0.00878 | -0.0694 | 128.9294
8 | 1.2344 | 0.01246 | -0.0737 | 99.069
8.5 | 1.2575 | 0.01451 | -0.0704 | 86.6644
9 | 1.2857 | 0.01641 | -0.0679 | 78.3486
9.5 | 1.3151 | 0.01827 | -0.0656 | 71.9814
10 | 1.344 | 0.02019 | -0.0634 | 66.5676
10.5 | 1.3744 | 0.02203 | -0.0613 | 62.3877
11 | 1.4021 | 0.02407 | -0.0591 | 58.2509
11.5 | 1.4289 | 0.02624 | -0.057 | 54.455
12 | 1.4562 | 0.02847 | -0.055 | 51.1486
12.5 | 1.4811 | 0.03091 | -0.0529 | 47.9165
13 | 1.5063 | 0.03341 | -0.051 | 45.0853
13.5 | 1.5323 | 0.03587 | -0.0492 | 42.7181
14 | 1.553 | 0.03882 | -0.0471 | 40.0052
14.5 | 1.5749 | 0.04176 | -0.0454 | 37.7131
15 | 1.5933 | 0.04498 | -0.0434 | 35.4224
15.5 | 1.6153 | 0.04798 | -0.0418 | 33.6661
16 | 1.6284 | 0.05179 | -0.0399 | 31.4424
16.5 | 1.6454 | 0.05537 | -0.0384 | 29.7165
17 | 1.6611 | 0.05914 | -0.037 | 28.0876
17.5 | 1.6767 | 0.06292 | -0.0356 | 26.6481
18 | 1.6838 | 0.06764 | -0.0343 | 24.8936
18.5 | 1.6914 | 0.07243 | -0.0332 | 23.3522
19 | 1.7003 | 0.07713 | -0.0324 | 22.0446
19.5 | 1.7063 | 0.08223 | -0.0317 | 20.7503
20 | 1.7106 | 0.08762 | -0.0313 | 19.5229

## 103. Re 8M Mach 0.50 (1)
BIGFOIL.COM POLAR EXPORT
GA 40A616
GA 40A616 |  |  |  | Cl Max: | 1.567 | at alpha= | 8.5 | deg
JavaFoil+Calcfoil stall+Eppler ext transition |  |  |  | L/D Max: | 182.006 | at alpha= | 3 | deg
Re: | 8000000 |  |  | Cd Min: | 0.00485 | at alpha= | -0.5 | deg
Mach: | 0.5 |  |  | Cl=0 at alpha= | -4.1288 | deg
|  |  |  | @ Cl=0.1, Cd= | 0.0066468
|  |  |  | @ Cl=0.4, Cd= | 0.0061111
|  |  |  | @ Cl=0.6, Cd= | 0.0048797
alpha (deg) | Cl | Cd | Cm | Cl/Cd
-20 | -0.893 | 0.15231 | -0.033 | -5.863
-19.5 | -0.866 | 0.14842 | -0.034 | -5.833
-19 | -0.84 | 0.15162 | -0.035 | -5.539
-18.5 | -0.813 | 0.14226 | -0.035 | -5.714
-18 | -0.785 | 0.13478 | -0.036 | -5.825
-17.5 | -0.757 | 0.12891 | -0.036 | -5.872
-17 | -0.729 | 0.12495 | -0.036 | -5.83
-16.5 | -0.699 | 0.12266 | -0.036 | -5.7
-16 | -0.671 | 0.12022 | -0.035 | -5.577
-15.5 | -0.643 | 0.11432 | -0.036 | -5.622
-15 | -0.615 | 0.1094 | -0.036 | -5.62
-14.5 | -0.587 | 0.10241 | -0.037 | -5.732
-14 | -0.559 | 0.09999 | -0.037 | -5.593
-13.5 | -0.532 | 0.09822 | -0.038 | -5.412
-13 | -0.503 | 0.09159 | -0.039 | -5.497
-12.5 | -0.475 | 0.0846 | -0.039 | -5.619
-12 | -0.448 | 0.07714 | -0.04 | -5.803
-11.5 | -0.42 | 0.07252 | -0.041 | -5.787
-11 | -0.393 | 0.06523 | -0.044 | -6.026
-10.5 | -0.366 | 0.05934 | -0.047 | -6.172
-10 | -0.346 | 0.04731 | -0.056 | -7.313
-9.5 | -0.355 | 0.0161 | -0.074 | -22.056
-9 | -0.277 | 0.05967 | -0.038 | -4.636
-8.5 | -0.249 | 0.05348 | -0.04 | -4.65
-8 | -0.223 | 0.04475 | -0.051 | -4.987
-7.5 | -0.236 | 0.00805 | -0.085 | -29.314
-7 | -0.164 | 0.0451 | -0.041 | -3.626
-6.5 | -0.135 | 0.04235 | -0.043 | -3.193
-6 | -0.108 | 0.03757 | -0.051 | -2.867
-5.5 | -0.156 | 0.00713 | -0.09 | -21.938
-5 | -0.109 | 0.0068 | -0.091 | -16.086
-4.5 | -0.049 | 0.0065 | -0.092 | -7.549
-4 | 0.017 | 0.00683 | -0.094 | 2.488
-3.5 | 0.086 | 0.0067 | -0.095 | 12.843
-3 | 0.157 | 0.00643 | -0.096 | 24.383
-2.5 | 0.228 | 0.00619 | -0.098 | 36.887
-2 | 0.3 | 0.00622 | -0.099 | 48.226
-1.5 | 0.373 | 0.00621 | -0.101 | 60.001
-1 | 0.444 | 0.00595 | -0.102 | 74.531
-0.5 | 0.515 | 0.00485 | -0.103 | 106.095
0 | 0.59 | 0.00487 | -0.105 | 121.324
0.5 | 0.662 | 0.00494 | -0.106 | 134.094
1 | 0.733 | 0.00499 | -0.107 | 146.966
1.5 | 0.805 | 0.0051 | -0.109 | 157.775
2 | 0.877 | 0.00518 | -0.11 | 169.17
2.5 | 0.948 | 0.00556 | -0.111 | 170.356
3 | 1.019 | 0.0056 | -0.113 | 182.006
3.5 | 1.091 | 0.00614 | -0.114 | 177.568
4 | 1.162 | 0.00647 | -0.115 | 179.619
4.5 | 1.233 | 0.00725 | -0.117 | 170.221
5 | 1.305 | 0.00796 | -0.118 | 163.824
5.5 | 1.327 | 0.01024 | -0.116 | 129.546
6 | 1.383 | 0.01146 | -0.117 | 120.718
6.5 | 1.436 | 0.01301 | -0.118 | 110.352
7 | 1.48 | 0.01732 | -0.118 | 85.456
7.5 | 1.521 | 0.01878 | -0.119 | 80.958
8 | 1.552 | 0.02007 | -0.12 | 77.356
8.5 | 1.567 | 0.02176 | -0.121 | 72.025
9 | 1.557 | 0.02354 | -0.122 | 66.151
9.5 | 1.498 | 0.02523 | -0.123 | 59.357
10 | 1.249 | 0.02739 | -0.124 | 45.609
10.5 | 0.978 | 0.03031 | -0.125 | 32.28
11 | 1.01 | 0.03117 | -0.126 | 32.408
11.5 | 1.04 | 0.0345 | -0.126 | 30.146
12 | 0.913 | 0.08516 | -0.065 | 10.722
12.5 | 1.09 | 0.04113 | -0.126 | 26.504
13 | 1.126 | 0.04379 | -0.128 | 25.714
13.5 | 1.152 | 0.04929 | -0.128 | 23.362

## 104. Re 8M Mach 0.50 (2)
BIGFOIL.COM POLAR EXPORT
GA 40A616
GA 40A616 |  |  |  | Cl Max: | 1.5396 | at alpha= | 14.5 | deg
XFOIL ncrit=9 |  |  |  | L/D Max: | 260.578 | at alpha= | 4.5 | deg
Re: | 8000000 |  |  | Cd Min: | 0.22563 | at alpha= | -20 | deg
Mach: | 0.5 |  |  | Cl=0 at alpha= | -4.2049 | deg
|  |  |  | @ Cl=0.1, Cd= | 0.0064431
|  |  |  | @ Cl=0.4, Cd= | 0.0058212
|  |  |  | @ Cl=0.6, Cd= | 0.0050549
alpha (deg) | Cl | Cd | Cm | Cl/Cd
-20 | -0.3621 | 0.22563 | -0.048 | -1.6048
-19.5 | -0.3407 | 0.21828 | -0.0525 | -1.5608
-19 | -0.3187 | 0.21113 | -0.0569 | -1.5095
-18.5 | -0.2984 | 0.20386 | -0.0613 | -1.4637
-18 | -0.2782 | 0.19623 | -0.0655 | -1.4177
-17.5 | -0.2568 | 0.18899 | -0.0697 | -1.3588
-17 | -0.2372 | 0.1813 | -0.0738 | -1.3083
-16.5 | -0.2153 | 0.17452 | -0.0779 | -1.2337
-16 | -0.1941 | 0.1677 | -0.0819 | -1.1574
-15.5 | -0.1781 | 0.15917 | -0.086 | -1.1189
-15 | -0.1516 | 0.15439 | -0.0897 | -0.98193
-14 | -0.1254 | 0.13677 | -0.0978 | -0.91687
-13.5 | -0.1081 | 0.12971 | -0.1016 | -0.8334
-13 | -0.0922 | 0.12249 | -0.1053 | -0.75271
-12.5 | -0.076 | 0.11554 | -0.109 | -0.65778
-12 | -0.0654 | 0.10774 | -0.1128 | -0.60702
-11.5 | -0.0484 | 0.10143 | -0.1161 | -0.47718
-11 | -0.0381 | 0.09422 | -0.1196 | -0.40437
-10.5 | -0.0394 | 0.08527 | -0.1238 | -0.46206
-10 | -0.0433 | 0.07649 | -0.128 | -0.56609
-9.5 | -0.0486 | 0.06807 | -0.1323 | -0.71397
-9 | -0.0549 | 0.05992 | -0.1367 | -0.91622
-8.5 | -0.0713 | 0.04928 | -0.1447 | -1.4468
-8 | -0.1106 | 0.03971 | -0.1502 | -2.7852
-7.5 | -0.1584 | 0.03433 | -0.1434 | -4.614
-7 | -0.1908 | 0.02723 | -0.1366 | -7.007
-6.5 | -0.1976 | 0.02055 | -0.1296 | -9.6156
-6 | -0.1969 | 0.01316 | -0.1218 | -14.962
-5.5 | -0.1685 | 0.00858 | -0.1153 | -19.6387
-5 | -0.1083 | 0.00752 | -0.1121 | -14.4016
-4.5 | -0.0409 | 0.007 | -0.1104 | -5.8429
-4 | 0.0284 | 0.00669 | -0.1095 | 4.2451
-3.5 | 0.0975 | 0.00645 | -0.109 | 15.1163
-3 | 0.1664 | 0.00626 | -0.1088 | 26.5815
-2.5 | 0.235 | 0.00611 | -0.1088 | 38.4615
-2 | 0.3032 | 0.006 | -0.1089 | 50.5333
-1.5 | 0.372 | 0.00587 | -0.1093 | 63.3731
-1 | 0.4408 | 0.00575 | -0.1099 | 76.6609
-0.5 | 0.5091 | 0.00562 | -0.1104 | 90.5872
0 | 0.5736 | 0.00528 | -0.1104 | 108.6364
0.5 | 0.6346 | 0.00476 | -0.11 | 133.3193
1 | 0.6962 | 0.00439 | -0.1095 | 158.5877
1.5 | 0.7603 | 0.00418 | -0.1094 | 181.89
2 | 0.829 | 0.00414 | -0.1101 | 200.2415
2.5 | 0.8986 | 0.00415 | -0.1109 | 216.5301
3 | 0.9674 | 0.00422 | -0.1114 | 229.2417
3.5 | 1.036 | 0.0043 | -0.1117 | 240.9302
4 | 1.1054 | 0.00437 | -0.1121 | 252.9519
4.5 | 1.1726 | 0.0045 | -0.1119 | 260.5778
5 | 1.2198 | 0.00512 | -0.1078 | 238.2422
5.5 | 1.2122 | 0.00644 | -0.0936 | 188.2298
6 | 1.1849 | 0.00805 | -0.0767 | 147.1925
6.5 | 1.1646 | 0.01018 | -0.063 | 114.4008
7.5 | 1.2447 | 0.01997 | -0.0706 | 62.3285
8 | 1.2454 | 0.02392 | -0.0647 | 52.0652
8.5 | 1.2517 | 0.02782 | -0.0598 | 44.9928
9 | 1.2705 | 0.03117 | -0.056 | 40.7603
9.5 | 1.296 | 0.03422 | -0.0527 | 37.8726
10 | 1.3244 | 0.0372 | -0.0497 | 35.6022
10.5 | 1.356 | 0.04002 | -0.0469 | 33.8831
11 | 1.3855 | 0.04313 | -0.044 | 32.1238
11.5 | 1.4126 | 0.04647 | -0.0411 | 30.3981
12 | 1.4414 | 0.0498 | -0.0382 | 28.9438
12.5 | 1.4678 | 0.05341 | -0.0353 | 27.4817
13 | 1.4926 | 0.05727 | -0.0324 | 26.0625
13.5 | 1.5141 | 0.06154 | -0.0296 | 24.6035
14 | 1.5314 | 0.06624 | -0.0267 | 23.119
14.5 | 1.5396 | 0.0719 | -0.0239 | 21.4131
15 | 1.5325 | 0.07899 | -0.0215 | 19.4012
15.5 | 1.5156 | 0.08726 | -0.0199 | 17.3688
16 | 1.4857 | 0.09697 | -0.0194 | 15.3212
16.5 | 1.4549 | 0.1073 | -0.0201 | 13.5592
17 | 1.4221 | 0.1182 | -0.022 | 12.0313
17.5 | 1.3917 | 0.12954 | -0.0254 | 10.7434
18 | 1.3617 | 0.14132 | -0.0301 | 9.6356
18.5 | 1.3337 | 0.15366 | -0.0362 | 8.6796
19 | 1.3092 | 0.16621 | -0.0434 | 7.8768
19.5 | 1.2875 | 0.179 | -0.0514 | 7.1927

## 105. Re 10M Mach 0.00 (1)
BIGFOIL.COM POLAR EXPORT
GA 40A616
GA 40A616 |  |  |  | Cl Max: | 1.749 | at alpha= | 14 | deg
JavaFoil+Calcfoil stall+Eppler ext transition |  |  |  | L/D Max: | 169.182 | at alpha= | 3.5 | deg
Re: | 10000000 |  |  | Cd Min: | 0.00442 | at alpha= | 0 | deg
Mach: | 0 |  |  | Cl=0 at alpha= | -4.125 | deg
|  |  |  | @ Cl=0.1, Cd= | 0.0058471
|  |  |  | @ Cl=0.4, Cd= | 0.005301
|  |  |  | @ Cl=0.6, Cd= | 0.0045747
alpha (deg) | Cl | Cd | Cm | Cl/Cd
-16.5 | -0.479 | 0.11115 | -0.03 | -4.309
-16 | -0.488 | 0.10613 | -0.031 | -4.602
-15.5 | -0.497 | 0.10095 | -0.032 | -4.921
-15 | -0.504 | 0.09533 | -0.033 | -5.288
-14.5 | -0.509 | 0.09083 | -0.033 | -5.608
-14 | -0.514 | 0.08525 | -0.034 | -6.027
-13.5 | -0.516 | 0.08014 | -0.036 | -6.44
-13 | -0.52 | 0.07087 | -0.04 | -7.339
-12.5 | -0.516 | 0.06828 | -0.04 | -7.552
-12 | -0.52 | 0.05487 | -0.046 | -9.473
-11.5 | -0.586 | 0.01247 | -0.062 | -46.987
-11 | -0.577 | 0.01126 | -0.064 | -51.279
-10.5 | -0.567 | 0.00974 | -0.066 | -58.23
-10 | -0.545 | 0.00881 | -0.068 | -61.861
-9.5 | -0.517 | 0.00841 | -0.069 | -61.502
-9 | -0.485 | 0.00765 | -0.07 | -63.47
-8.5 | -0.449 | 0.00789 | -0.071 | -56.954
-8 | -0.409 | 0.0076 | -0.072 | -53.845
-7.5 | -0.365 | 0.00707 | -0.073 | -51.699
-7 | -0.318 | 0.00672 | -0.074 | -47.367
-6.5 | -0.268 | 0.00651 | -0.076 | -41.158
-6 | -0.215 | 0.00626 | -0.077 | -34.377
-5.5 | -0.16 | 0.00617 | -0.078 | -25.958
-5 | -0.103 | 0.00637 | -0.079 | -16.19
-4.5 | -0.045 | 0.00624 | -0.08 | -7.142
-4 | 0.015 | 0.00591 | -0.081 | 2.561
-3.5 | 0.076 | 0.00591 | -0.082 | 12.812
-3 | 0.137 | 0.00575 | -0.084 | 23.821
-2.5 | 0.199 | 0.00582 | -0.085 | 34.12
-2 | 0.26 | 0.00568 | -0.086 | 45.879
-1.5 | 0.323 | 0.00564 | -0.087 | 57.315
-1 | 0.385 | 0.00551 | -0.088 | 69.823
-0.5 | 0.446 | 0.00466 | -0.089 | 95.831
0 | 0.511 | 0.00442 | -0.091 | 115.618
0.5 | 0.573 | 0.00464 | -0.092 | 123.629
1 | 0.635 | 0.00449 | -0.093 | 141.587
1.5 | 0.697 | 0.00472 | -0.094 | 147.692
2 | 0.759 | 0.00492 | -0.095 | 154.206
2.5 | 0.821 | 0.00512 | -0.096 | 160.384
3 | 0.883 | 0.0053 | -0.098 | 166.71
3.5 | 0.945 | 0.00558 | -0.099 | 169.182
4 | 1.006 | 0.00604 | -0.1 | 166.541
4.5 | 1.068 | 0.00638 | -0.101 | 167.464
5 | 1.13 | 0.00706 | -0.102 | 159.988
5.5 | 1.182 | 0.00763 | -0.103 | 154.988
6 | 1.24 | 0.0082 | -0.105 | 151.248
6.5 | 1.298 | 0.00897 | -0.106 | 144.586
7 | 1.354 | 0.01008 | -0.107 | 134.311
7.5 | 1.407 | 0.01163 | -0.108 | 121.008
8 | 1.428 | 0.01297 | -0.107 | 110.144
8.5 | 1.473 | 0.01374 | -0.108 | 107.176
9 | 1.516 | 0.01423 | -0.109 | 106.543
9.5 | 1.556 | 0.01494 | -0.109 | 104.133
10 | 1.593 | 0.01567 | -0.11 | 101.651
10.5 | 1.625 | 0.0168 | -0.111 | 96.764
11 | 1.655 | 0.01767 | -0.112 | 93.654
11.5 | 1.681 | 0.0186 | -0.113 | 90.345
12 | 1.702 | 0.01975 | -0.113 | 86.2
12.5 | 1.72 | 0.02082 | -0.114 | 82.609
13 | 1.734 | 0.0219 | -0.115 | 79.186
13.5 | 1.743 | 0.02302 | -0.116 | 75.731
14 | 1.749 | 0.02434 | -0.116 | 71.836
14.5 | 1.745 | 0.02569 | -0.117 | 67.911
15 | 1.731 | 0.02697 | -0.118 | 64.157
15.5 | 1.711 | 0.02853 | -0.119 | 59.957
16 | 1.686 | 0.03014 | -0.119 | 55.941
16.5 | 1.657 | 0.03194 | -0.12 | 51.862
17 | 1.624 | 0.03371 | -0.121 | 48.167
17.5 | 1.587 | 0.03583 | -0.121 | 44.293
18 | 1.547 | 0.03789 | -0.122 | 40.84
18.5 | 1.504 | 0.04071 | -0.122 | 36.949
19 | 1.459 | 0.04366 | -0.123 | 33.413

## 106. Re 10M Mach 0.00 (2)
BIGFOIL.COM POLAR EXPORT
GA 40A616
GA 40A616 |  |  |  | Cl Max: | 1.7732 | at alpha= | 20 | deg
XFOIL ncrit=9 |  |  |  | L/D Max: | 236.462 | at alpha= | 4 | deg
Re: | 10000000 |  |  | Cd Min: | 0.06757 | at alpha= | 20 | deg
Mach: | 0 |  |  | Cl=0 at alpha= | -4.1857 | deg
|  |  |  | @ Cl=0.1, Cd= | 0.005767
|  |  |  | @ Cl=0.4, Cd= | 0.0051645
|  |  |  | @ Cl=0.6, Cd= | 0.003973
alpha (deg) | Cl | Cd | Cm | Cl/Cd
-20 | -1.2055 | 0.03771 | -0.1296 | -31.9676
-19.5 | -1.2153 | 0.03257 | -0.1305 | -37.3135
-19 | -1.2359 | 0.02738 | -0.1294 | -45.1388
-18.5 | -1.2263 | 0.02493 | -0.1276 | -49.1897
-18 | -1.2205 | 0.0225 | -0.1247 | -54.2444
-17.5 | -1.224 | 0.01995 | -0.1198 | -61.3534
-17 | -1.2025 | 0.01884 | -0.1164 | -63.827
-16.5 | -1.1929 | 0.01737 | -0.1109 | -68.6759
-16 | -1.1761 | 0.01634 | -0.1053 | -71.9767
-15.5 | -1.15 | 0.01557 | -0.101 | -73.86
-15 | -1.1153 | 0.01464 | -0.0982 | -76.1817
-14.5 | -1.0773 | 0.01378 | -0.0959 | -78.1785
-14 | -1.0341 | 0.01312 | -0.0943 | -78.8186
-13.5 | -0.9906 | 0.0124 | -0.0927 | -79.8871
-13 | -0.9446 | 0.01177 | -0.0914 | -80.2549
-12.5 | -0.897 | 0.01118 | -0.0904 | -80.2326
-12 | -0.8478 | 0.0107 | -0.0896 | -79.2336
-11.5 | -0.7973 | 0.01024 | -0.0891 | -77.8613
-11 | -0.746 | 0.00982 | -0.0886 | -75.9674
-10.5 | -0.6935 | 0.0095 | -0.0883 | -73
-10 | -0.6406 | 0.00913 | -0.088 | -70.1643
-9.5 | -0.5878 | 0.00873 | -0.0878 | -67.331
-9 | -0.5349 | 0.00833 | -0.0875 | -64.2137
-8.5 | -0.4814 | 0.00798 | -0.0873 | -60.3258
-8 | -0.4269 | 0.00764 | -0.0873 | -55.877
-7.5 | -0.372 | 0.00735 | -0.0874 | -50.6122
-7 | -0.3167 | 0.00711 | -0.0875 | -44.5429
-6.5 | -0.261 | 0.0069 | -0.0878 | -37.8261
-6 | -0.2054 | 0.00664 | -0.0879 | -30.9337
-5.5 | -0.1489 | 0.00643 | -0.0883 | -23.1571
-5 | -0.0924 | 0.00623 | -0.0887 | -14.8315
-4.5 | -0.0357 | 0.00608 | -0.0891 | -5.8717
-4 | 0.0211 | 0.00593 | -0.0895 | 3.5582
-3.5 | 0.0782 | 0.00582 | -0.09 | 13.4364
-3 | 0.1358 | 0.00568 | -0.0907 | 23.9085
-2.5 | 0.1935 | 0.00555 | -0.0913 | 34.8649
-2 | 0.2511 | 0.00545 | -0.0919 | 46.0734
-1.5 | 0.3086 | 0.00537 | -0.0925 | 57.4674
-1 | 0.3657 | 0.00528 | -0.0931 | 69.2614
-0.5 | 0.4221 | 0.00509 | -0.0936 | 82.9273
0.5 | 0.5326 | 0.00444 | -0.0943 | 119.955
1 | 0.5857 | 0.00404 | -0.0942 | 144.9752
1.5 | 0.6391 | 0.00379 | -0.0942 | 168.628
2 | 0.6961 | 0.0037 | -0.0949 | 188.1351
2.5 | 0.7529 | 0.00368 | -0.0955 | 204.5924
3 | 0.8097 | 0.00373 | -0.0961 | 217.0777
3.5 | 0.867 | 0.00376 | -0.0969 | 230.5851
4 | 0.9222 | 0.0039 | -0.0973 | 236.4615
4.5 | 0.9617 | 0.00475 | -0.0947 | 202.4632
5 | 0.9922 | 0.00589 | -0.0904 | 168.455
5.5 | 1.0315 | 0.00654 | -0.0878 | 157.7217
6 | 1.0706 | 0.00709 | -0.0852 | 151.0014
6.5 | 1.1005 | 0.00777 | -0.0808 | 141.6345
7 | 1.1137 | 0.00837 | -0.0728 | 133.0585
7.5 | 1.1432 | 0.00909 | -0.069 | 125.7646
8 | 1.219 | 0.01036 | -0.076 | 117.6641
8.5 | 1.2588 | 0.0115 | -0.0753 | 109.4609
9 | 1.2907 | 0.01267 | -0.073 | 101.8706
9.5 | 1.3243 | 0.0139 | -0.0712 | 95.2734
10 | 1.3567 | 0.01525 | -0.0695 | 88.9639
10.5 | 1.3899 | 0.01664 | -0.068 | 83.5276
11 | 1.4204 | 0.0182 | -0.0663 | 78.044
11.5 | 1.4511 | 0.01977 | -0.0647 | 73.3991
12 | 1.4789 | 0.02152 | -0.063 | 68.7221
12.5 | 1.5047 | 0.02344 | -0.0611 | 64.1937
13 | 1.5308 | 0.02538 | -0.0594 | 60.3152
13.5 | 1.5559 | 0.02747 | -0.0578 | 56.64
14 | 1.5776 | 0.02983 | -0.056 | 52.8864
14.5 | 1.6017 | 0.03209 | -0.0545 | 49.9127
15 | 1.6226 | 0.0346 | -0.0529 | 46.896
15.5 | 1.6423 | 0.0373 | -0.0513 | 44.0295
16 | 1.6591 | 0.04029 | -0.0497 | 41.179
16.5 | 1.6777 | 0.04313 | -0.0484 | 38.8987
17 | 1.6967 | 0.04598 | -0.0471 | 36.9008
17.5 | 1.7131 | 0.04916 | -0.046 | 34.8474
18 | 1.7252 | 0.05272 | -0.0447 | 32.7238
18.5 | 1.7374 | 0.05633 | -0.0435 | 30.8432
19 | 1.7511 | 0.05987 | -0.0426 | 29.2484
19.5 | 1.7618 | 0.06373 | -0.0418 | 27.6448
20 | 1.7732 | 0.06757 | -0.0411 | 26.2424

## 107. Re 10M Mach 0.10 (1)
BIGFOIL.COM POLAR EXPORT
GA 40A616
GA 40A616 |  |  |  | Cl Max: | 1.739 | at alpha= | 14 | deg
JavaFoil+Calcfoil stall+Eppler ext transition |  |  |  | L/D Max: | 168.785 | at alpha= | 3.5 | deg
Re: | 10000000 |  |  | Cd Min: | 0.00445 | at alpha= | 0 | deg
Mach: | 0.1 |  |  | Cl=0 at alpha= | -4.125 | deg
|  |  |  | @ Cl=0.1, Cd= | 0.0057919
|  |  |  | @ Cl=0.4, Cd= | 0.0052803
|  |  |  | @ Cl=0.6, Cd= | 0.0044832
alpha (deg) | Cl | Cd | Cm | Cl/Cd
-15.5 | -0.463 | 0.10185 | -0.031 | -4.548
-15 | -0.473 | 0.09658 | -0.032 | -4.899
-14.5 | -0.481 | 0.09202 | -0.032 | -5.23
-14 | -0.488 | 0.08749 | -0.033 | -5.577
-13.5 | -0.493 | 0.08224 | -0.035 | -5.997
-13 | -0.498 | 0.07402 | -0.038 | -6.734
-12.5 | -0.497 | 0.07154 | -0.038 | -6.942
-12 | -0.497 | 0.06333 | -0.041 | -7.847
-11.5 | -0.555 | 0.01816 | -0.06 | -30.547
-11 | -0.555 | 0.01391 | -0.063 | -39.92
-10.5 | -0.556 | 0.01008 | -0.066 | -55.137
-10 | -0.539 | 0.00894 | -0.068 | -60.27
-9.5 | -0.513 | 0.00806 | -0.069 | -63.627
-9 | -0.482 | 0.0077 | -0.07 | -62.675
-8.5 | -0.447 | 0.00792 | -0.071 | -56.482
-8 | -0.408 | 0.00778 | -0.073 | -52.501
-7.5 | -0.365 | 0.00703 | -0.074 | -51.938
-7 | -0.318 | 0.00678 | -0.075 | -46.956
-6.5 | -0.269 | 0.00657 | -0.076 | -40.847
-6 | -0.216 | 0.00632 | -0.077 | -34.133
-5.5 | -0.161 | 0.00611 | -0.078 | -26.29
-5 | -0.104 | 0.00641 | -0.079 | -16.159
-4.5 | -0.045 | 0.00622 | -0.081 | -7.194
-4 | 0.015 | 0.00596 | -0.082 | 2.548
-3.5 | 0.076 | 0.00585 | -0.083 | 13.017
-3 | 0.138 | 0.0057 | -0.084 | 24.132
-2.5 | 0.2 | 0.00578 | -0.085 | 34.539
-2 | 0.262 | 0.00573 | -0.086 | 45.702
-1.5 | 0.325 | 0.00565 | -0.088 | 57.455
-1 | 0.386 | 0.00547 | -0.089 | 70.705
-0.5 | 0.448 | 0.00463 | -0.09 | 96.819
0 | 0.514 | 0.00445 | -0.091 | 115.364
0.5 | 0.576 | 0.00446 | -0.092 | 129.192
1 | 0.638 | 0.00452 | -0.093 | 141.298
1.5 | 0.701 | 0.00471 | -0.095 | 148.875
2 | 0.763 | 0.00496 | -0.096 | 153.901
2.5 | 0.825 | 0.00515 | -0.097 | 160.071
3 | 0.887 | 0.00529 | -0.098 | 167.763
3.5 | 0.949 | 0.00563 | -0.099 | 168.785
4 | 1.012 | 0.00611 | -0.1 | 165.545
4.5 | 1.074 | 0.00636 | -0.102 | 168.759
5 | 1.136 | 0.00714 | -0.103 | 159.119
5.5 | 1.188 | 0.0077 | -0.104 | 154.277
6 | 1.246 | 0.00825 | -0.105 | 151.164
6.5 | 1.304 | 0.00904 | -0.106 | 144.175
7 | 1.36 | 0.01017 | -0.107 | 133.745
7.5 | 1.413 | 0.01174 | -0.108 | 120.413
8 | 1.433 | 0.01312 | -0.107 | 109.269
8.5 | 1.478 | 0.01393 | -0.108 | 106.102
9 | 1.521 | 0.01441 | -0.109 | 105.559
9.5 | 1.56 | 0.0153 | -0.11 | 101.968
10 | 1.596 | 0.01588 | -0.111 | 100.494
10.5 | 1.628 | 0.01705 | -0.112 | 95.51
11 | 1.657 | 0.01796 | -0.112 | 92.218
11.5 | 1.681 | 0.01896 | -0.113 | 88.673
12 | 1.701 | 0.02014 | -0.114 | 84.466
12.5 | 1.717 | 0.02127 | -0.115 | 80.716
13 | 1.728 | 0.02236 | -0.115 | 77.303
13.5 | 1.735 | 0.02353 | -0.116 | 73.75
14 | 1.739 | 0.02471 | -0.117 | 70.344
14.5 | 1.73 | 0.02623 | -0.118 | 65.963
15 | 1.712 | 0.02762 | -0.118 | 61.993
15.5 | 1.688 | 0.02919 | -0.119 | 57.82
16 | 1.658 | 0.03085 | -0.12 | 53.73
16.5 | 1.623 | 0.03272 | -0.12 | 49.605
17 | 1.585 | 0.03459 | -0.121 | 45.814
17.5 | 1.542 | 0.03683 | -0.122 | 41.865
18 | 1.496 | 0.03902 | -0.122 | 38.353
18.5 | 1.447 | 0.04213 | -0.123 | 34.348
19 | 1.394 | 0.0462 | -0.123 | 30.178

## 108. Re 10M Mach 0.10 (2)
BIGFOIL.COM POLAR EXPORT
GA 40A616
GA 40A616 |  |  |  | Cl Max: | 1.7694 | at alpha= | 20 | deg
XFOIL ncrit=9 |  |  |  | L/D Max: | 238.051 | at alpha= | 4 | deg
Re: | 10000000 |  |  | Cd Min: | 0.07008 | at alpha= | 20 | deg
Mach: | 0.1 |  |  | Cl=0 at alpha= | -4.1856 | deg
|  |  |  | @ Cl=0.1, Cd= | 0.005769
|  |  |  | @ Cl=0.4, Cd= | 0.0051833
|  |  |  | @ Cl=0.6, Cd= | 0.0040006
alpha (deg) | Cl | Cd | Cm | Cl/Cd
-20 | -1.0783 | 0.05498 | -0.1231 | -19.6126
-19.5 | -1.1223 | 0.04348 | -0.1303 | -25.8119
-19 | -1.1724 | 0.03387 | -0.1338 | -34.6147
-18.5 | -1.1722 | 0.02998 | -0.1335 | -39.0994
-18 | -1.1763 | 0.02629 | -0.1317 | -44.7432
-17.5 | -1.1935 | 0.02245 | -0.1276 | -53.1626
-17 | -1.1755 | 0.02092 | -0.1244 | -56.1902
-16.5 | -1.1725 | 0.01891 | -0.1189 | -62.0042
-16 | -1.1592 | 0.01755 | -0.1134 | -66.0513
-15.5 | -1.1422 | 0.01657 | -0.1075 | -68.9318
-15 | -1.1154 | 0.01553 | -0.1031 | -71.8223
-14.5 | -1.0801 | 0.01452 | -0.1001 | -74.3871
-14 | -1.0383 | 0.01375 | -0.098 | -75.5127
-13.5 | -0.9957 | 0.01294 | -0.096 | -76.9474
-13 | -0.9503 | 0.01221 | -0.0944 | -77.8296
-12.5 | -0.9034 | 0.01152 | -0.093 | -78.4201
-12 | -0.8544 | 0.01096 | -0.0919 | -77.9562
-11.5 | -0.8036 | 0.01045 | -0.0911 | -76.8995
-11 | -0.7521 | 0.00999 | -0.0904 | -75.2853
-10.5 | -0.6993 | 0.00963 | -0.0899 | -72.6168
-10 | -0.6458 | 0.00924 | -0.0895 | -69.8918
-9.5 | -0.5919 | 0.00888 | -0.0892 | -66.6554
-9 | -0.5388 | 0.00846 | -0.0888 | -63.6879
-8.5 | -0.4849 | 0.00807 | -0.0885 | -60.0867
-8 | -0.43 | 0.00771 | -0.0884 | -55.7717
-7.5 | -0.3748 | 0.0074 | -0.0883 | -50.6486
-7 | -0.3191 | 0.00715 | -0.0884 | -44.6294
-6.5 | -0.263 | 0.00693 | -0.0885 | -37.9509
-6 | -0.2067 | 0.00667 | -0.0887 | -30.9895
-5.5 | -0.1499 | 0.00645 | -0.089 | -23.2403
-5 | -0.093 | 0.00625 | -0.0893 | -14.88
-4.5 | -0.0359 | 0.00609 | -0.0897 | -5.8949
-4 | 0.0212 | 0.00595 | -0.0901 | 3.563
-3.5 | 0.0789 | 0.00582 | -0.0906 | 13.5567
-3 | 0.1368 | 0.00568 | -0.0912 | 24.0845
-2.5 | 0.1948 | 0.00556 | -0.0918 | 35.036
-2 | 0.2528 | 0.00546 | -0.0925 | 46.3004
-1.5 | 0.3106 | 0.00538 | -0.0931 | 57.7323
-1 | 0.3681 | 0.00529 | -0.0937 | 69.5841
-0.5 | 0.4249 | 0.0051 | -0.0941 | 83.3137
0 | 0.481 | 0.00479 | -0.0945 | 100.4175
0.5 | 0.536 | 0.00444 | -0.0948 | 120.7207
1 | 0.5894 | 0.00405 | -0.0948 | 145.5309
1.5 | 0.6431 | 0.0038 | -0.0948 | 169.2368
2 | 0.7005 | 0.00371 | -0.0954 | 188.814
2.5 | 0.7577 | 0.00369 | -0.096 | 205.3388
3 | 0.8148 | 0.00374 | -0.0967 | 217.861
3.5 | 0.8726 | 0.00377 | -0.0974 | 231.4589
4 | 0.9284 | 0.0039 | -0.0978 | 238.0513
4.5 | 0.9685 | 0.00472 | -0.0953 | 205.1907
5 | 0.9981 | 0.00589 | -0.0908 | 169.4567
5.5 | 1.037 | 0.00656 | -0.088 | 158.0793
6 | 1.0756 | 0.00712 | -0.0852 | 151.0674
6.5 | 1.1043 | 0.00781 | -0.0804 | 141.3956
7 | 1.1135 | 0.00844 | -0.0715 | 131.9313
7.5 | 1.1506 | 0.00925 | -0.0695 | 124.3892
8.5 | 1.2604 | 0.01181 | -0.0746 | 106.7231
9 | 1.2922 | 0.01307 | -0.0724 | 98.8676
9.5 | 1.3259 | 0.01436 | -0.0706 | 92.3329
10 | 1.3586 | 0.01577 | -0.0689 | 86.1509
10.5 | 1.3912 | 0.01722 | -0.0673 | 80.7898
11 | 1.4211 | 0.01889 | -0.0655 | 75.2303
11.5 | 1.4512 | 0.02054 | -0.0638 | 70.6524
12 | 1.4784 | 0.02239 | -0.062 | 66.0295
12.5 | 1.5038 | 0.02438 | -0.06 | 61.6817
13 | 1.5309 | 0.02632 | -0.0584 | 58.1649
13.5 | 1.5565 | 0.02842 | -0.0567 | 54.7678
14 | 1.5781 | 0.03087 | -0.0548 | 51.1208
14.5 | 1.601 | 0.03332 | -0.0533 | 48.0492
15 | 1.62 | 0.03607 | -0.0515 | 44.9127
15.5 | 1.6417 | 0.03867 | -0.0501 | 42.4541
16 | 1.6589 | 0.04165 | -0.0484 | 39.8295
16.5 | 1.6765 | 0.04469 | -0.0469 | 37.514
17 | 1.6937 | 0.04784 | -0.0456 | 35.4034
17.5 | 1.7124 | 0.05081 | -0.0445 | 33.702
18 | 1.7234 | 0.05458 | -0.0431 | 31.5757
18.5 | 1.7345 | 0.05845 | -0.042 | 29.6749
19 | 1.7473 | 0.06215 | -0.0411 | 28.1142
19.5 | 1.7612 | 0.06576 | -0.0403 | 26.7822
20 | 1.7694 | 0.07008 | -0.0396 | 25.2483

## 109. Re 10M Mach 0.25 (1)
BIGFOIL.COM POLAR EXPORT
GA 40A616
GA 40A616 |  |  |  | Cl Max: | 1.682 | at alpha= | 12.5 | deg
JavaFoil+Calcfoil stall+Eppler ext transition |  |  |  | L/D Max: | 175.878 | at alpha= | 3 | deg
Re: | 10000000 |  |  | Cd Min: | 0.00449 | at alpha= | 0 | deg
Mach: | 0.25 |  |  | Cl=0 at alpha= | -4.129 | deg
|  |  |  | @ Cl=0.1, Cd= | 0.0058567
|  |  |  | @ Cl=0.4, Cd= | 0.0056141
|  |  |  | @ Cl=0.6, Cd= | 0.0045213
alpha (deg) | Cl | Cd | Cm | Cl/Cd
-14.5 | -0.217 | 0.09825 | -0.032 | -2.209
-14 | -0.258 | 0.09192 | -0.033 | -2.808
-13.5 | -0.294 | 0.08595 | -0.034 | -3.417
-13 | -0.324 | 0.08121 | -0.035 | -3.991
-12.5 | -0.349 | 0.07796 | -0.035 | -4.482
-12 | -0.37 | 0.07367 | -0.035 | -5.023
-11.5 | -0.386 | 0.0686 | -0.037 | -5.623
-11 | -0.395 | 0.06543 | -0.037 | -6.039
-10.5 | -0.401 | 0.0585 | -0.042 | -6.861
-10 | -0.418 | 0.03865 | -0.054 | -10.805
-9.5 | -0.471 | 0.00956 | -0.071 | -49.337
-9 | -0.456 | 0.00806 | -0.072 | -56.551
-8.5 | -0.431 | 0.00761 | -0.073 | -56.594
-8 | -0.399 | 0.00799 | -0.075 | -49.92
-7.5 | -0.361 | 0.00727 | -0.076 | -49.687
-7 | -0.318 | 0.00691 | -0.077 | -45.992
-6.5 | -0.27 | 0.0067 | -0.078 | -40.315
-6 | -0.218 | 0.00645 | -0.079 | -33.879
-5.5 | -0.163 | 0.0062 | -0.08 | -26.324
-5 | -0.106 | 0.00652 | -0.082 | -16.198
-4.5 | -0.046 | 0.00628 | -0.083 | -7.289
-4 | 0.016 | 0.00618 | -0.084 | 2.52
-3.5 | 0.078 | 0.00593 | -0.085 | 13.15
-3 | 0.141 | 0.00572 | -0.086 | 24.672
-2.5 | 0.205 | 0.00581 | -0.088 | 35.258
-2 | 0.269 | 0.00561 | -0.089 | 47.923
-1.5 | 0.333 | 0.00571 | -0.09 | 58.442
-1 | 0.397 | 0.00566 | -0.091 | 70.092
-0.5 | 0.461 | 0.00468 | -0.092 | 98.335
0 | 0.528 | 0.00449 | -0.094 | 117.529
0.5 | 0.592 | 0.00452 | -0.095 | 131.059
1 | 0.656 | 0.00453 | -0.096 | 144.692
1.5 | 0.72 | 0.00482 | -0.097 | 149.429
2 | 0.784 | 0.00505 | -0.098 | 155.165
2.5 | 0.848 | 0.00521 | -0.1 | 162.627
3 | 0.912 | 0.00518 | -0.101 | 175.878
3.5 | 0.976 | 0.00576 | -0.102 | 169.432
4 | 1.039 | 0.00623 | -0.103 | 166.791
4.5 | 1.103 | 0.00659 | -0.104 | 167.313
5 | 1.167 | 0.00743 | -0.106 | 157.035
5.5 | 1.22 | 0.008 | -0.107 | 152.557
6 | 1.279 | 0.00865 | -0.108 | 147.968
6.5 | 1.338 | 0.00949 | -0.109 | 140.956
7 | 1.365 | 0.01266 | -0.108 | 107.835
7.5 | 1.415 | 0.0133 | -0.109 | 106.362
8 | 1.461 | 0.01415 | -0.11 | 103.245
8.5 | 1.505 | 0.0147 | -0.111 | 102.375
9 | 1.545 | 0.01549 | -0.111 | 99.703
9.5 | 1.581 | 0.01648 | -0.112 | 95.911
10 | 1.611 | 0.01755 | -0.113 | 91.796
10.5 | 1.638 | 0.01854 | -0.114 | 88.303
11 | 1.658 | 0.01963 | -0.115 | 84.467
11.5 | 1.672 | 0.02083 | -0.116 | 80.287
12 | 1.68 | 0.02227 | -0.116 | 75.455
12.5 | 1.682 | 0.02356 | -0.117 | 71.396
13 | 1.677 | 0.0249 | -0.118 | 67.339
13.5 | 1.664 | 0.02628 | -0.119 | 63.329
14 | 1.644 | 0.02779 | -0.119 | 59.163
14.5 | 1.607 | 0.02959 | -0.12 | 54.297
15 | 1.552 | 0.03169 | -0.121 | 48.98
15.5 | 1.488 | 0.03375 | -0.121 | 44.079
16 | 1.414 | 0.03608 | -0.122 | 39.178
16.5 | 1.331 | 0.03884 | -0.123 | 34.277
17 | 1.241 | 0.04171 | -0.123 | 29.757
17.5 | 1.142 | 0.04642 | -0.123 | 24.612

## 110. Re 10M Mach 0.25 (2)
BIGFOIL.COM POLAR EXPORT
GA 40A616
GA 40A616 |  |  |  | Cl Max: | 1.7403 | at alpha= | 20 | deg
XFOIL ncrit=9 |  |  |  | L/D Max: | 245.357 | at alpha= | 4 | deg
Re: | 10000000 |  |  | Cd Min: | 0.18025 | at alpha= | -18 | deg
Mach: | 0.25 |  |  | Cl=0 at alpha= | -4.1876 | deg
|  |  |  | @ Cl=0.1, Cd= | 0.0058216
|  |  |  | @ Cl=0.4, Cd= | 0.0052772
|  |  |  | @ Cl=0.6, Cd= | 0.0041597
alpha (deg) | Cl | Cd | Cm | Cl/Cd
-18 | -0.2833 | 0.18025 | -0.0625 | -1.5717
-17 | -0.2582 | 0.16471 | -0.0701 | -1.5676
-15.5 | -0.6853 | 0.05833 | -0.1265 | -11.7487
-15 | -0.7621 | 0.04049 | -0.1403 | -18.8219
-14.5 | -0.8128 | 0.03191 | -0.1423 | -25.4716
-14 | -0.8373 | 0.02717 | -0.1392 | -30.8171
-13.5 | -0.874 | 0.02286 | -0.1316 | -38.2327
-13 | -0.9053 | 0.01953 | -0.1202 | -46.3543
-12.5 | -0.8933 | 0.01678 | -0.1138 | -53.236
-12 | -0.8654 | 0.01453 | -0.1089 | -59.5595
-11.5 | -0.8229 | 0.01311 | -0.1056 | -62.7689
-11 | -0.7756 | 0.01199 | -0.1029 | -64.6872
-10.5 | -0.7254 | 0.01101 | -0.1007 | -65.8856
-10 | -0.6721 | 0.01023 | -0.0989 | -65.6989
-9.5 | -0.6171 | 0.00963 | -0.0975 | -64.081
-9 | -0.5613 | 0.0091 | -0.0963 | -61.6813
-8.5 | -0.5037 | 0.00867 | -0.0955 | -58.0969
-8 | -0.4471 | 0.00816 | -0.0946 | -54.7917
-7.5 | -0.3899 | 0.00774 | -0.0939 | -50.3747
-7 | -0.3321 | 0.00741 | -0.0934 | -44.8178
-6.5 | -0.2735 | 0.00711 | -0.0931 | -38.4669
-6 | -0.2143 | 0.00685 | -0.093 | -31.2847
-5.5 | -0.1554 | 0.00658 | -0.093 | -23.617
-5 | -0.0963 | 0.00637 | -0.0931 | -15.1177
-4.5 | -0.0373 | 0.00618 | -0.0932 | -6.0356
-4 | 0.0224 | 0.00603 | -0.0935 | 3.7148
-3.5 | 0.0822 | 0.00586 | -0.0939 | 14.0273
-3 | 0.1424 | 0.00573 | -0.0944 | 24.8517
-2.5 | 0.2022 | 0.0056 | -0.0949 | 36.1071
-2 | 0.2621 | 0.00552 | -0.0955 | 47.4819
-1.5 | 0.3217 | 0.00542 | -0.0961 | 59.3542
-1 | 0.3814 | 0.00534 | -0.0967 | 71.4232
-0.5 | 0.4406 | 0.00514 | -0.0972 | 85.7198
0 | 0.4986 | 0.00485 | -0.0976 | 102.8041
0.5 | 0.555 | 0.00448 | -0.0978 | 123.8839
1 | 0.6098 | 0.00409 | -0.0977 | 149.0954
1.5 | 0.6654 | 0.00384 | -0.0977 | 173.2812
2 | 0.7249 | 0.00374 | -0.0984 | 193.8235
2.5 | 0.784 | 0.00374 | -0.099 | 209.6257
3 | 0.8434 | 0.00378 | -0.0996 | 223.1217
3.5 | 0.9034 | 0.00382 | -0.1004 | 236.4921
4 | 0.9618 | 0.00392 | -0.1008 | 245.3571
4.5 | 1.0055 | 0.00463 | -0.0985 | 217.1706
5 | 1.032 | 0.00589 | -0.0929 | 175.2122
5.5 | 1.066 | 0.00668 | -0.0888 | 159.5808
6 | 1.0992 | 0.00732 | -0.0844 | 150.1639
6.5 | 1.1097 | 0.00802 | -0.0753 | 138.3666
7 | 1.1143 | 0.00887 | -0.0656 | 125.6257
7.5 | 1.1904 | 0.01045 | -0.0729 | 113.9139
8 | 1.2407 | 0.01219 | -0.0747 | 101.7801
8.5 | 1.2696 | 0.01388 | -0.0719 | 91.4697
9 | 1.3 | 0.01561 | -0.0695 | 83.2799
9.5 | 1.3331 | 0.01723 | -0.0676 | 77.3709
10 | 1.3642 | 0.019 | -0.0655 | 71.8
10.5 | 1.3936 | 0.02089 | -0.0633 | 66.7113
11 | 1.4224 | 0.02284 | -0.0611 | 62.2767
11.5 | 1.451 | 0.02483 | -0.059 | 58.4374
12 | 1.4775 | 0.02705 | -0.0568 | 54.6211
12.5 | 1.5042 | 0.02934 | -0.0548 | 51.2679
13 | 1.5298 | 0.03177 | -0.0528 | 48.1523
13.5 | 1.5523 | 0.0345 | -0.0508 | 44.9942
14 | 1.5761 | 0.03716 | -0.0489 | 42.4139
14.5 | 1.5967 | 0.04012 | -0.0469 | 39.7981
15 | 1.6173 | 0.04313 | -0.045 | 37.4983
15.5 | 1.6355 | 0.04644 | -0.0431 | 35.2175
16 | 1.6524 | 0.04994 | -0.0414 | 33.0877
16.5 | 1.6723 | 0.05315 | -0.0398 | 31.4638
17 | 1.6843 | 0.0572 | -0.0381 | 29.4458
17.5 | 1.6981 | 0.06119 | -0.0367 | 27.7513
18 | 1.7096 | 0.06541 | -0.0354 | 26.1367
18.5 | 1.7228 | 0.06956 | -0.0343 | 24.7671
19 | 1.7325 | 0.07414 | -0.0333 | 23.368
19.5 | 1.7381 | 0.0792 | -0.0325 | 21.9457
20 | 1.7403 | 0.08475 | -0.032 | 20.5345

## 111. Re 10M Mach 0.50 (1)
BIGFOIL.COM POLAR EXPORT
GA 40A616
GA 40A616 |  |  |  | Cl Max: | 1.57 | at alpha= | 8.5 | deg
JavaFoil+Calcfoil stall+Eppler ext transition |  |  |  | L/D Max: | 178.515 | at alpha= | 3 | deg
Re: | 10000000 |  |  | Cd Min: | 0.00477 | at alpha= | 0 | deg
Mach: | 0.5 |  |  | Cl=0 at alpha= | -4.1288 | deg
|  |  |  | @ Cl=0.1, Cd= | 0.0061185
|  |  |  | @ Cl=0.4, Cd= | 0.0059711
|  |  |  | @ Cl=0.6, Cd= | 0.0047769
alpha (deg) | Cl | Cd | Cm | Cl/Cd
-20 | -0.893 | 0.14931 | -0.033 | -5.983
-19.5 | -0.866 | 0.14496 | -0.034 | -5.974
-19 | -0.84 | 0.14908 | -0.035 | -5.635
-18.5 | -0.814 | 0.1391 | -0.036 | -5.849
-18 | -0.786 | 0.13223 | -0.036 | -5.944
-17.5 | -0.757 | 0.12661 | -0.036 | -5.983
-17 | -0.729 | 0.12257 | -0.037 | -5.949
-16.5 | -0.7 | 0.12055 | -0.036 | -5.807
-16 | -0.671 | 0.11728 | -0.036 | -5.721
-15.5 | -0.643 | 0.11175 | -0.036 | -5.752
-15 | -0.615 | 0.10944 | -0.036 | -5.619
-14.5 | -0.587 | 0.1022 | -0.037 | -5.746
-14 | -0.559 | 0.09824 | -0.037 | -5.693
-13.5 | -0.532 | 0.09563 | -0.038 | -5.559
-13 | -0.504 | 0.0891 | -0.039 | -5.653
-12.5 | -0.476 | 0.08265 | -0.039 | -5.755
-12 | -0.448 | 0.0758 | -0.041 | -5.909
-11.5 | -0.421 | 0.07064 | -0.042 | -5.953
-11 | -0.395 | 0.06342 | -0.046 | -6.222
-10.5 | -0.371 | 0.05382 | -0.052 | -6.901
-10 | -0.394 | 0.01422 | -0.075 | -27.686
-9.5 | -0.368 | 0.01147 | -0.078 | -32.069
-9 | -0.277 | 0.05893 | -0.039 | -4.695
-8.5 | -0.249 | 0.05258 | -0.042 | -4.737
-8 | -0.263 | 0.0105 | -0.08 | -25.026
-7.5 | -0.236 | 0.00776 | -0.085 | -30.445
-7 | -0.164 | 0.04424 | -0.043 | -3.703
-6.5 | -0.136 | 0.04145 | -0.046 | -3.271
-6 | -0.131 | 0.00727 | -0.088 | -18.065
-5.5 | -0.157 | 0.00688 | -0.09 | -22.746
-5 | -0.109 | 0.00657 | -0.091 | -16.645
-4.5 | -0.049 | 0.00632 | -0.092 | -7.769
-4 | 0.017 | 0.00664 | -0.094 | 2.561
-3.5 | 0.086 | 0.00615 | -0.095 | 13.993
-3 | 0.157 | 0.00599 | -0.096 | 26.164
-2.5 | 0.228 | 0.00597 | -0.098 | 38.227
-2 | 0.3 | 0.00612 | -0.099 | 48.966
-1.5 | 0.373 | 0.00607 | -0.101 | 61.396
-1 | 0.444 | 0.00581 | -0.102 | 76.345
-0.5 | 0.515 | 0.00499 | -0.103 | 103.264
0 | 0.59 | 0.00477 | -0.105 | 123.753
0.5 | 0.662 | 0.00482 | -0.106 | 137.222
1 | 0.733 | 0.00488 | -0.107 | 150.345
1.5 | 0.805 | 0.00494 | -0.109 | 162.852
2 | 0.877 | 0.00522 | -0.11 | 167.851
2.5 | 0.948 | 0.00577 | -0.111 | 164.437
3 | 1.019 | 0.00571 | -0.113 | 178.515
3.5 | 1.091 | 0.00647 | -0.114 | 168.608
4 | 1.162 | 0.00716 | -0.115 | 162.334
4.5 | 1.233 | 0.00805 | -0.117 | 153.17
5 | 1.283 | 0.00949 | -0.116 | 135.21
5.5 | 1.326 | 0.01057 | -0.116 | 125.425
6 | 1.383 | 0.01184 | -0.117 | 116.852
6.5 | 1.435 | 0.0139 | -0.118 | 103.262
7 | 1.483 | 0.01668 | -0.119 | 88.895
7.5 | 1.524 | 0.01803 | -0.119 | 84.513
8 | 1.555 | 0.01917 | -0.12 | 81.109
8.5 | 1.57 | 0.02104 | -0.121 | 74.631
9 | 1.56 | 0.02264 | -0.122 | 68.911
9.5 | 1.5 | 0.02425 | -0.123 | 61.864
10 | 1.251 | 0.02631 | -0.124 | 47.549
10.5 | 0.98 | 0.02925 | -0.125 | 33.487
11 | 1.012 | 0.02989 | -0.126 | 33.846
11.5 | 1.042 | 0.03305 | -0.127 | 31.517
12 | 1.07 | 0.03491 | -0.127 | 30.648
12.5 | 1.1 | 0.03802 | -0.128 | 28.935
13 | 1.129 | 0.04155 | -0.129 | 27.185
13.5 | 1.156 | 0.04632 | -0.129 | 24.954

## 112. Re 10M Mach 0.50 (2)
BIGFOIL.COM POLAR EXPORT
GA 40A616
GA 40A616 |  |  |  | Cl Max: | 1.569 | at alpha= | 14.5 | deg
XFOIL ncrit=9 |  |  |  | L/D Max: | 268.539 | at alpha= | 4.5 | deg
Re: | 10000000 |  |  | Cd Min: | 0.22537 | at alpha= | -20 | deg
Mach: | 0.5 |  |  | Cl=0 at alpha= | -4.2006 | deg
|  |  |  | @ Cl=0.1, Cd= | 0.0061633
|  |  |  | @ Cl=0.4, Cd= | 0.0055624
|  |  |  | @ Cl=0.6, Cd= | 0.0050268
alpha (deg) | Cl | Cd | Cm | Cl/Cd
-20 | -0.3606 | 0.22537 | -0.049 | -1.6
-19.5 | -0.3391 | 0.21789 | -0.0535 | -1.5563
-19 | -0.3229 | 0.20804 | -0.0578 | -1.5521
-18.5 | -0.3002 | 0.20155 | -0.0622 | -1.4895
-18 | -0.2779 | 0.19489 | -0.0664 | -1.4259
-17.5 | -0.2554 | 0.18831 | -0.0706 | -1.3563
-17 | -0.2358 | 0.18049 | -0.0748 | -1.3064
-16 | -0.1942 | 0.16637 | -0.0829 | -1.1673
-15.5 | -0.176 | 0.1587 | -0.0869 | -1.109
-15 | -0.155 | 0.15197 | -0.0908 | -1.0199
-14.5 | -0.1402 | 0.14375 | -0.0948 | -0.9753
-14 | -0.1236 | 0.13614 | -0.0987 | -0.90789
-13.5 | -0.1092 | 0.12835 | -0.1028 | -0.8508
-13 | -0.0936 | 0.12117 | -0.1065 | -0.77247
-12.5 | -0.0776 | 0.11426 | -0.1102 | -0.67915
-12 | -0.0683 | 0.10629 | -0.1141 | -0.64258
-11.5 | -0.0474 | 0.10079 | -0.1172 | -0.47028
-11 | -0.0376 | 0.09342 | -0.1208 | -0.40248
-10.5 | -0.0436 | 0.08375 | -0.1253 | -0.5206
-10 | -0.0523 | 0.07441 | -0.1299 | -0.70286
-9.5 | -0.0606 | 0.06574 | -0.1343 | -0.92181
-9 | -0.0685 | 0.05741 | -0.139 | -1.1932
-8.5 | -0.0849 | 0.04641 | -0.1483 | -1.8293
-8 | -0.1275 | 0.038 | -0.1512 | -3.3553
-7.5 | -0.1751 | 0.03273 | -0.1431 | -5.3498
-7 | -0.1991 | 0.02623 | -0.1363 | -7.5905
-6.5 | -0.2169 | 0.01836 | -0.1282 | -11.8137
-6 | -0.2129 | 0.01129 | -0.1203 | -18.8574
-5.5 | -0.1739 | 0.00798 | -0.1146 | -21.792
-5 | -0.1098 | 0.00713 | -0.1119 | -15.3997
-4.5 | -0.0415 | 0.00667 | -0.1104 | -6.2219
-4 | 0.0278 | 0.00638 | -0.1095 | 4.3574
-3.5 | 0.0971 | 0.00617 | -0.109 | 15.7374
-3 | 0.1661 | 0.00601 | -0.1088 | 27.6373
-2.5 | 0.2355 | 0.00588 | -0.1089 | 40.051
-2 | 0.3048 | 0.00572 | -0.1092 | 53.2867
-1.5 | 0.3741 | 0.0056 | -0.1098 | 66.8036
-1 | 0.443 | 0.0055 | -0.1103 | 80.5455
-0.5 | 0.5113 | 0.00541 | -0.1109 | 94.5102
0 | 0.5769 | 0.00517 | -0.1111 | 111.5861
0.5 | 0.6398 | 0.00478 | -0.1109 | 133.8494
1 | 0.7019 | 0.0043 | -0.1106 | 163.2326
1.5 | 0.7667 | 0.00402 | -0.1106 | 190.7214
2 | 0.8347 | 0.00395 | -0.1112 | 211.3165
2.5 | 0.9032 | 0.00398 | -0.1117 | 226.9347
3 | 0.972 | 0.00404 | -0.1123 | 240.5941
3.5 | 1.0419 | 0.0041 | -0.1129 | 254.122
4 | 1.11 | 0.00422 | -0.113 | 263.0332
4.5 | 1.1762 | 0.00438 | -0.1126 | 268.5388
5 | 1.1969 | 0.00559 | -0.1038 | 214.1145
5.5 | 1.1798 | 0.00688 | -0.0877 | 171.4826
6 | 1.1602 | 0.00854 | -0.0728 | 135.8548
7 | 1.2075 | 0.01485 | -0.0674 | 81.3131
7.5 | 1.2455 | 0.02 | -0.071 | 62.275
8 | 1.2528 | 0.02359 | -0.0656 | 53.1072
8.5 | 1.2649 | 0.02714 | -0.061 | 46.6065
9 | 1.2885 | 0.03019 | -0.0575 | 42.6797
9.5 | 1.3175 | 0.033 | -0.0544 | 39.9242
10 | 1.3482 | 0.0358 | -0.0514 | 37.6592
10.5 | 1.3776 | 0.03878 | -0.0484 | 35.5235
11 | 1.4068 | 0.04188 | -0.0454 | 33.5912
11.5 | 1.4381 | 0.04491 | -0.0425 | 32.0218
12 | 1.4657 | 0.04829 | -0.0394 | 30.352
12.5 | 1.4931 | 0.05185 | -0.0365 | 28.7965
13 | 1.5177 | 0.05568 | -0.0335 | 27.2575
13.5 | 1.5438 | 0.05954 | -0.0305 | 25.9288
14 | 1.5614 | 0.06423 | -0.0275 | 24.3095
14.5 | 1.569 | 0.06987 | -0.0245 | 22.456
15 | 1.5597 | 0.07709 | -0.0219 | 20.2322
15.5 | 1.5366 | 0.08582 | -0.0202 | 17.9049
16 | 1.5054 | 0.09562 | -0.0195 | 15.7436
16.5 | 1.474 | 0.10595 | -0.0201 | 13.9122
17 | 1.4409 | 0.11686 | -0.022 | 12.3301
17.5 | 1.41 | 0.12822 | -0.0253 | 10.9967
18 | 1.3803 | 0.13994 | -0.0299 | 9.8635
18.5 | 1.3514 | 0.15234 | -0.036 | 8.8709
19 | 1.3236 | 0.1653 | -0.0434 | 8.0073
19.5 | 1.2992 | 0.17841 | -0.0517 | 7.2821

## 113. Re 12M Mach 0.00 (1)
BIGFOIL.COM POLAR EXPORT
GA 40A616
GA 40A616 |  |  |  | Cl Max: | 1.751 | at alpha= | 14 | deg
JavaFoil+Calcfoil stall+Eppler ext transition |  |  |  | L/D Max: | 158.366 | at alpha= | 2.5 | deg
Re: | 12000000 |  |  | Cd Min: | 0.00454 | at alpha= | 1 | deg
Mach: | 0 |  |  | Cl=0 at alpha= | -4.125 | deg
|  |  |  | @ Cl=0.1, Cd= | 0.0057531
|  |  |  | @ Cl=0.4, Cd= | 0.0051551
|  |  |  | @ Cl=0.6, Cd= | 0.0045569
alpha (deg) | Cl | Cd | Cm | Cl/Cd
-16.5 | -0.48 | 0.1094 | -0.031 | -4.386
-16 | -0.489 | 0.10374 | -0.032 | -4.717
-15.5 | -0.498 | 0.09948 | -0.032 | -5.002
-15 | -0.505 | 0.09411 | -0.033 | -5.364
-14.5 | -0.51 | 0.08921 | -0.034 | -5.723
-14 | -0.515 | 0.08416 | -0.035 | -6.114
-13.5 | -0.517 | 0.07883 | -0.037 | -6.56
-13 | -0.525 | 0.06559 | -0.042 | -8.003
-12.5 | -0.52 | 0.06361 | -0.042 | -8.172
-12 | -0.57 | 0.0224 | -0.058 | -25.44
-11.5 | -0.593 | 0.01126 | -0.063 | -52.681
-11 | -0.583 | 0.01026 | -0.065 | -56.767
-10.5 | -0.569 | 0.00908 | -0.067 | -62.601
-10 | -0.545 | 0.00855 | -0.068 | -63.738
-9.5 | -0.517 | 0.00826 | -0.069 | -62.664
-9 | -0.485 | 0.00789 | -0.07 | -61.486
-8.5 | -0.449 | 0.0076 | -0.071 | -59.105
-8 | -0.409 | 0.00741 | -0.072 | -55.205
-7.5 | -0.365 | 0.00681 | -0.073 | -53.658
-7 | -0.318 | 0.00656 | -0.074 | -48.475
-6.5 | -0.268 | 0.00633 | -0.076 | -42.361
-6 | -0.215 | 0.00611 | -0.077 | -35.197
-5.5 | -0.16 | 0.00599 | -0.078 | -26.732
-5 | -0.103 | 0.0062 | -0.079 | -16.647
-4.5 | -0.045 | 0.00591 | -0.08 | -7.549
-4 | 0.015 | 0.0058 | -0.081 | 2.606
-3.5 | 0.076 | 0.00582 | -0.082 | 13.015
-3 | 0.137 | 0.00565 | -0.084 | 24.261
-2.5 | 0.199 | 0.00562 | -0.085 | 35.318
-2 | 0.26 | 0.00557 | -0.086 | 46.772
-1.5 | 0.323 | 0.00549 | -0.087 | 58.86
-1 | 0.385 | 0.00531 | -0.088 | 72.443
-0.5 | 0.446 | 0.00468 | -0.089 | 95.322
0 | 0.511 | 0.00455 | -0.091 | 112.483
0.5 | 0.573 | 0.00457 | -0.092 | 125.574
1 | 0.635 | 0.00454 | -0.093 | 140.038
1.5 | 0.697 | 0.00487 | -0.094 | 143.244
2 | 0.759 | 0.00502 | -0.095 | 151.12
2.5 | 0.821 | 0.00518 | -0.096 | 158.366
3 | 0.883 | 0.0056 | -0.098 | 157.654
3.5 | 0.945 | 0.00602 | -0.099 | 157.008
4 | 1.006 | 0.00656 | -0.1 | 153.41
4.5 | 1.068 | 0.00693 | -0.101 | 154.213
5 | 1.13 | 0.0073 | -0.102 | 154.683
5.5 | 1.182 | 0.00779 | -0.103 | 151.758
6 | 1.24 | 0.0084 | -0.105 | 147.723
6.5 | 1.298 | 0.00903 | -0.106 | 143.71
7 | 1.354 | 0.01076 | -0.107 | 125.743
7.5 | 1.407 | 0.01135 | -0.108 | 123.909
8 | 1.458 | 0.01185 | -0.109 | 123.037
8.5 | 1.476 | 0.0133 | -0.108 | 110.936
9 | 1.518 | 0.01395 | -0.109 | 108.864
9.5 | 1.559 | 0.01441 | -0.11 | 108.169
10 | 1.595 | 0.01558 | -0.11 | 102.371
10.5 | 1.628 | 0.0162 | -0.111 | 100.478
11 | 1.658 | 0.01705 | -0.112 | 97.269
11.5 | 1.684 | 0.01797 | -0.113 | 93.688
12 | 1.706 | 0.01906 | -0.114 | 89.492
12.5 | 1.724 | 0.02007 | -0.114 | 85.882
13 | 1.737 | 0.02107 | -0.115 | 82.451
13.5 | 1.746 | 0.02228 | -0.116 | 78.372
14 | 1.751 | 0.02357 | -0.117 | 74.324
14.5 | 1.747 | 0.02479 | -0.117 | 70.482
15 | 1.733 | 0.02602 | -0.118 | 66.608
15.5 | 1.713 | 0.02745 | -0.119 | 62.408
16 | 1.689 | 0.0291 | -0.119 | 58.037
16.5 | 1.659 | 0.03074 | -0.12 | 53.977
17 | 1.626 | 0.03261 | -0.121 | 49.852
17.5 | 1.589 | 0.03453 | -0.121 | 46.019
18 | 1.55 | 0.03649 | -0.122 | 42.462
18.5 | 1.506 | 0.03932 | -0.123 | 38.316
19 | 1.46 | 0.04271 | -0.123 | 34.193

## 114. Re 12M Mach 0.00 (2)
BIGFOIL.COM POLAR EXPORT
GA 40A616
GA 40A616 |  |  |  | Cl Max: | 1.7938 | at alpha= | 20 | deg
XFOIL ncrit=9 |  |  |  | L/D Max: | 233.935 | at alpha= | 3.5 | deg
Re: | 12000000 |  |  | Cd Min: | 0.06555 | at alpha= | 20 | deg
Mach: | 0 |  |  | Cl=0 at alpha= | -4.1827 | deg
|  |  |  | @ Cl=0.1, Cd= | 0.0055651
|  |  |  | @ Cl=0.4, Cd= | 0.0050141
|  |  |  | @ Cl=0.6, Cd= | 0.0040138
alpha (deg) | Cl | Cd | Cm | Cl/Cd
-20 | -1.2115 | 0.03693 | -0.1303 | -32.8053
-19.5 | -1.2193 | 0.03203 | -0.1309 | -38.0674
-19 | -1.2446 | 0.02667 | -0.1294 | -46.6667
-18.5 | -1.2339 | 0.02433 | -0.1275 | -50.7152
-18 | -1.2289 | 0.02198 | -0.1243 | -55.9099
-17.5 | -1.2345 | 0.01938 | -0.119 | -63.6997
-17 | -1.2128 | 0.01838 | -0.1154 | -65.9848
-16.5 | -1.2038 | 0.01692 | -0.1095 | -71.1466
-16 | -1.1885 | 0.01597 | -0.1034 | -74.4208
-15.5 | -1.1573 | 0.01517 | -0.1 | -76.2887
-15 | -1.1219 | 0.01426 | -0.0973 | -78.6746
-14.5 | -1.0829 | 0.0134 | -0.0951 | -80.8134
-14 | -1.0392 | 0.01277 | -0.0936 | -81.3782
-13.5 | -0.9952 | 0.01205 | -0.0921 | -82.5892
-13 | -0.949 | 0.0114 | -0.0908 | -83.2456
-12.5 | -0.9025 | 0.01074 | -0.0896 | -84.0317
-12 | -0.8528 | 0.01024 | -0.0889 | -83.2812
-11.5 | -0.8018 | 0.00981 | -0.0884 | -81.7329
-11 | -0.7503 | 0.00942 | -0.0879 | -79.6497
-10.5 | -0.6973 | 0.00909 | -0.0877 | -76.7107
-10 | -0.6441 | 0.00874 | -0.0875 | -73.6957
-9.5 | -0.5905 | 0.00843 | -0.0874 | -70.0474
-9 | -0.5367 | 0.00811 | -0.0873 | -66.1776
-8.5 | -0.4826 | 0.00774 | -0.0872 | -62.3514
-8 | -0.4282 | 0.00742 | -0.0872 | -57.7089
-7.5 | -0.3735 | 0.00713 | -0.0872 | -52.3843
-7 | -0.3182 | 0.00688 | -0.0873 | -46.25
-6.5 | -0.2621 | 0.00666 | -0.0876 | -39.3544
-6 | -0.2059 | 0.00643 | -0.0879 | -32.0218
-5.5 | -0.1496 | 0.00622 | -0.0882 | -24.0514
-5 | -0.093 | 0.00606 | -0.0886 | -15.3465
-4.5 | -0.0363 | 0.0059 | -0.089 | -6.1525
-4 | 0.0209 | 0.00575 | -0.0895 | 3.6348
-3.5 | 0.0784 | 0.00561 | -0.0901 | 13.975
-3 | 0.1361 | 0.00549 | -0.0907 | 24.7905
-2.5 | 0.1936 | 0.00538 | -0.0913 | 35.9851
-2 | 0.2512 | 0.0053 | -0.092 | 47.3962
-1.5 | 0.3086 | 0.00522 | -0.0926 | 59.1188
-1 | 0.3664 | 0.00512 | -0.0933 | 71.5625
-0.5 | 0.4235 | 0.00494 | -0.0939 | 85.7287
0 | 0.4797 | 0.0047 | -0.0943 | 102.0638
1 | 0.5882 | 0.0041 | -0.0947 | 143.4634
1.5 | 0.6416 | 0.00371 | -0.0947 | 172.938
2 | 0.6981 | 0.00366 | -0.0953 | 190.7377
2.5 | 0.7545 | 0.00363 | -0.0958 | 207.8512
3 | 0.8116 | 0.00364 | -0.0965 | 222.967
3.5 | 0.8679 | 0.00371 | -0.0971 | 233.9353
4 | 0.92 | 0.004 | -0.0969 | 230
4.5 | 0.953 | 0.00513 | -0.0931 | 185.77
5 | 0.9854 | 0.00614 | -0.0892 | 160.4886
5.5 | 1.0273 | 0.00667 | -0.0871 | 154.018
6 | 1.0665 | 0.00721 | -0.0844 | 147.9196
6.5 | 1.0983 | 0.00783 | -0.0804 | 140.2682
7 | 1.1134 | 0.0084 | -0.0727 | 132.5476
7.5 | 1.1251 | 0.00904 | -0.0648 | 124.458
8 | 1.2054 | 0.01002 | -0.0727 | 120.2994
8.5 | 1.2665 | 0.01113 | -0.0764 | 113.7916
9 | 1.3014 | 0.01217 | -0.0745 | 106.9351
9.5 | 1.3361 | 0.01328 | -0.0727 | 100.6099
10 | 1.3707 | 0.01447 | -0.0712 | 94.727
10.5 | 1.4032 | 0.01586 | -0.0695 | 88.4741
11 | 1.436 | 0.01725 | -0.068 | 83.2464
11.5 | 1.4661 | 0.01884 | -0.0664 | 77.8185
12 | 1.4935 | 0.02061 | -0.0645 | 72.4648
12.5 | 1.5218 | 0.02234 | -0.0629 | 68.12
13 | 1.548 | 0.02422 | -0.0611 | 63.9141
13.5 | 1.5725 | 0.02629 | -0.0593 | 59.8136
14 | 1.5966 | 0.02845 | -0.0576 | 56.1195
14.5 | 1.6175 | 0.03091 | -0.0559 | 52.3293
15 | 1.6383 | 0.03343 | -0.0542 | 49.0069
15.5 | 1.6599 | 0.03592 | -0.0527 | 46.211
16 | 1.6771 | 0.03881 | -0.051 | 43.2131
16.5 | 1.6972 | 0.04151 | -0.0497 | 40.8865
17 | 1.7132 | 0.04461 | -0.0483 | 38.4039
17.5 | 1.7309 | 0.04763 | -0.0471 | 36.3405
18 | 1.7444 | 0.05097 | -0.0458 | 34.2241
18.5 | 1.7581 | 0.05445 | -0.0447 | 32.2883
19 | 1.7717 | 0.05799 | -0.0438 | 30.5518
19.5 | 1.7862 | 0.06136 | -0.0429 | 29.1102
20 | 1.7938 | 0.06555 | -0.0421 | 27.3654

## 115. Re 12M Mach 0.10 (1)
BIGFOIL.COM POLAR EXPORT
GA 40A616
GA 40A616 |  |  |  | Cl Max: | 1.741 | at alpha= | 14 | deg
JavaFoil+Calcfoil stall+Eppler ext transition |  |  |  | L/D Max: | 158.605 | at alpha= | 3 | deg
Re: | 12000000 |  |  | Cd Min: | 0.00444 | at alpha= | 0.5 | deg
Mach: | 0.1 |  |  | Cl=0 at alpha= | -4.125 | deg
|  |  |  | @ Cl=0.1, Cd= | 0.0056368
|  |  |  | @ Cl=0.4, Cd= | 0.0052157
|  |  |  | @ Cl=0.6, Cd= | 0.0044903
alpha (deg) | Cl | Cd | Cm | Cl/Cd
-16.5 | -0.44 | 0.11113 | -0.031 | -3.963
-16 | -0.453 | 0.10531 | -0.031 | -4.298
-15.5 | -0.464 | 0.10008 | -0.032 | -4.637
-15 | -0.474 | 0.09552 | -0.033 | -4.961
-14.5 | -0.482 | 0.09065 | -0.034 | -5.321
-14 | -0.489 | 0.086 | -0.034 | -5.687
-13.5 | -0.494 | 0.0806 | -0.036 | -6.13
-13 | -0.5 | 0.07185 | -0.039 | -6.96
-12.5 | -0.499 | 0.06893 | -0.039 | -7.233
-12 | -0.504 | 0.05697 | -0.045 | -8.846
-11.5 | -0.572 | 0.01307 | -0.063 | -43.737
-11 | -0.567 | 0.01115 | -0.065 | -50.795
-10.5 | -0.56 | 0.00951 | -0.067 | -58.864
-10 | -0.539 | 0.00868 | -0.068 | -62.108
-9.5 | -0.513 | 0.00778 | -0.069 | -65.899
-9 | -0.482 | 0.00742 | -0.07 | -65.016
-8.5 | -0.447 | 0.00764 | -0.071 | -58.582
-8 | -0.408 | 0.0075 | -0.073 | -54.464
-7.5 | -0.365 | 0.00687 | -0.074 | -53.159
-7 | -0.318 | 0.00662 | -0.075 | -48.09
-6.5 | -0.269 | 0.00639 | -0.076 | -42.053
-6 | -0.216 | 0.00617 | -0.077 | -34.956
-5.5 | -0.161 | 0.00593 | -0.078 | -27.073
-5 | -0.104 | 0.00622 | -0.079 | -16.63
-4.5 | -0.045 | 0.00588 | -0.081 | -7.62
-4 | 0.015 | 0.00586 | -0.082 | 2.594
-3.5 | 0.076 | 0.00566 | -0.083 | 13.456
-3 | 0.138 | 0.0056 | -0.084 | 24.575
-2.5 | 0.2 | 0.00567 | -0.085 | 35.178
-2 | 0.262 | 0.00562 | -0.086 | 46.6
-1.5 | 0.325 | 0.00554 | -0.088 | 58.628
-1 | 0.387 | 0.00535 | -0.089 | 72.191
-0.5 | 0.448 | 0.00472 | -0.09 | 95.093
0 | 0.514 | 0.00458 | -0.091 | 112.291
0.5 | 0.576 | 0.00444 | -0.092 | 129.729
1 | 0.638 | 0.00457 | -0.093 | 139.791
1.5 | 0.701 | 0.0049 | -0.095 | 142.981
2 | 0.763 | 0.00501 | -0.096 | 152.214
2.5 | 0.825 | 0.00522 | -0.097 | 158.216
3 | 0.887 | 0.00559 | -0.098 | 158.605
3.5 | 0.949 | 0.00606 | -0.099 | 156.792
4 | 1.012 | 0.00659 | -0.1 | 153.578
4.5 | 1.074 | 0.00692 | -0.102 | 155.122
5 | 1.136 | 0.00734 | -0.103 | 154.693
5.5 | 1.188 | 0.00787 | -0.104 | 151.058
6 | 1.246 | 0.00844 | -0.105 | 147.644
6.5 | 1.304 | 0.00914 | -0.106 | 142.714
7 | 1.36 | 0.01096 | -0.107 | 124.036
7.5 | 1.413 | 0.01145 | -0.108 | 123.385
8 | 1.465 | 0.01197 | -0.11 | 122.339
8.5 | 1.481 | 0.01346 | -0.108 | 110.036
9 | 1.523 | 0.01412 | -0.109 | 107.871
9.5 | 1.563 | 0.01461 | -0.11 | 106.954
10 | 1.598 | 0.01582 | -0.111 | 101.064
10.5 | 1.631 | 0.01645 | -0.112 | 99.114
11 | 1.66 | 0.01732 | -0.113 | 95.841
11.5 | 1.684 | 0.01828 | -0.113 | 92.136
12 | 1.704 | 0.0194 | -0.114 | 87.832
12.5 | 1.72 | 0.02047 | -0.115 | 84.027
13 | 1.731 | 0.02159 | -0.116 | 80.199
13.5 | 1.738 | 0.02289 | -0.116 | 75.93
14 | 1.741 | 0.02394 | -0.117 | 72.702
14.5 | 1.733 | 0.02529 | -0.118 | 68.506
15 | 1.714 | 0.02658 | -0.118 | 64.51
15.5 | 1.69 | 0.02808 | -0.119 | 60.183
16 | 1.66 | 0.02979 | -0.12 | 55.736
16.5 | 1.626 | 0.03153 | -0.121 | 51.554
17 | 1.587 | 0.03347 | -0.121 | 47.408
17.5 | 1.544 | 0.03549 | -0.122 | 43.508
18 | 1.498 | 0.03786 | -0.123 | 39.57
18.5 | 1.449 | 0.04104 | -0.123 | 35.304
19 | 1.397 | 0.04439 | -0.123 | 31.471

## 116. Re 12M Mach 0.10 (2)
BIGFOIL.COM POLAR EXPORT
GA 40A616
GA 40A616 |  |  |  | Cl Max: | 1.7872 | at alpha= | 20 | deg
XFOIL ncrit=9 |  |  |  | L/D Max: | 234.812 | at alpha= | 3.5 | deg
Re: | 12000000 |  |  | Cd Min: | 0.06839 | at alpha= | 20 | deg
Mach: | 0.1 |  |  | Cl=0 at alpha= | -4.1828 | deg
|  |  |  | @ Cl=0.1, Cd= | 0.0055766
|  |  |  | @ Cl=0.4, Cd= | 0.0050279
|  |  |  | @ Cl=0.6, Cd= | 0.0040504
alpha (deg) | Cl | Cd | Cm | Cl/Cd
-20 | -1.088 | 0.05336 | -0.1247 | -20.3898
-19.5 | -1.1201 | 0.04342 | -0.1308 | -25.7969
-19 | -1.1784 | 0.0332 | -0.1343 | -35.494
-18.5 | -1.1764 | 0.02948 | -0.1338 | -39.905
-18 | -1.182 | 0.02582 | -0.1318 | -45.7785
-17.5 | -1.2034 | 0.02182 | -0.1271 | -55.1512
-17 | -1.1848 | 0.02043 | -0.1238 | -57.9931
-16.5 | -1.183 | 0.01842 | -0.1179 | -64.2237
-16 | -1.1711 | 0.01711 | -0.1119 | -68.4454
-15.5 | -1.1536 | 0.0162 | -0.1059 | -71.2099
-15 | -1.123 | 0.01512 | -0.1022 | -74.2725
-14.5 | -1.0867 | 0.0141 | -0.0993 | -77.0709
-14 | -1.0442 | 0.01337 | -0.0973 | -78.1002
-13.5 | -1.001 | 0.01255 | -0.0954 | -79.761
-13 | -0.955 | 0.01183 | -0.0938 | -80.727
-12.5 | -0.9089 | 0.01109 | -0.0922 | -81.9567
-12 | -0.8595 | 0.0105 | -0.0912 | -81.8571
-11.5 | -0.8083 | 0.01002 | -0.0904 | -80.6687
-11 | -0.7566 | 0.00959 | -0.0897 | -78.8947
-10.5 | -0.7032 | 0.0092 | -0.0893 | -76.4348
-10 | -0.6495 | 0.00884 | -0.089 | -73.4729
-9.5 | -0.5955 | 0.00852 | -0.0887 | -69.8944
-9 | -0.541 | 0.00818 | -0.0885 | -66.1369
-8.5 | -0.4862 | 0.00783 | -0.0883 | -62.0945
-8 | -0.4314 | 0.00748 | -0.0882 | -57.6738
-7.5 | -0.3763 | 0.00718 | -0.0881 | -52.4095
-7 | -0.3206 | 0.00692 | -0.0882 | -46.3295
-6.5 | -0.264 | 0.00669 | -0.0884 | -39.4619
-6 | -0.2072 | 0.00646 | -0.0887 | -32.0743
-5.5 | -0.1506 | 0.00624 | -0.0889 | -24.1346
-5 | -0.0936 | 0.00608 | -0.0893 | -15.3947
-4.5 | -0.0366 | 0.00591 | -0.0896 | -6.1929
-4 | 0.0211 | 0.00577 | -0.0901 | 3.6568
-3.5 | 0.079 | 0.00562 | -0.0907 | 14.0569
-3 | 0.1371 | 0.0055 | -0.0913 | 24.9273
-2.5 | 0.1949 | 0.00539 | -0.0919 | 36.1596
-2 | 0.2528 | 0.00531 | -0.0925 | 47.6083
-1.5 | 0.3106 | 0.00523 | -0.0931 | 59.3881
-1 | 0.3688 | 0.00512 | -0.0938 | 72.0312
-0.5 | 0.4264 | 0.00495 | -0.0944 | 86.1414
0 | 0.4828 | 0.0047 | -0.0949 | 102.7234
1 | 0.592 | 0.00411 | -0.0952 | 144.0389
1.5 | 0.6457 | 0.00371 | -0.0953 | 174.0431
2 | 0.7025 | 0.00366 | -0.0958 | 191.9399
2.5 | 0.7593 | 0.00364 | -0.0964 | 208.5989
3 | 0.8168 | 0.00364 | -0.0971 | 224.3956
3.5 | 0.8735 | 0.00372 | -0.0976 | 234.8118
4 | 0.9265 | 0.00398 | -0.0975 | 232.7889
4.5 | 0.9594 | 0.00511 | -0.0936 | 187.7495
5 | 0.9909 | 0.00615 | -0.0894 | 161.122
5.5 | 1.0325 | 0.00669 | -0.0872 | 154.3348
6 | 1.0714 | 0.00723 | -0.0844 | 148.1881
6.5 | 1.1016 | 0.00786 | -0.0799 | 140.1527
7 | 1.1136 | 0.00846 | -0.0716 | 131.6312
7.5 | 1.1241 | 0.00914 | -0.0634 | 122.9869
8 | 1.2133 | 0.01023 | -0.0733 | 118.6022
8.5 | 1.2699 | 0.01141 | -0.076 | 111.2971
9 | 1.3034 | 0.01252 | -0.0739 | 104.1054
9.5 | 1.3379 | 0.01372 | -0.0721 | 97.5146
10 | 1.3728 | 0.01496 | -0.0705 | 91.7647
10.5 | 1.4045 | 0.01646 | -0.0688 | 85.3281
11 | 1.4371 | 0.01791 | -0.0673 | 80.2401
11.5 | 1.4671 | 0.01955 | -0.0655 | 75.0435
12 | 1.4944 | 0.02136 | -0.0636 | 69.9625
12.5 | 1.5224 | 0.02317 | -0.0619 | 65.7057
13 | 1.5477 | 0.02519 | -0.06 | 61.441
13.5 | 1.5714 | 0.02741 | -0.0581 | 57.3294
14 | 1.5956 | 0.02963 | -0.0564 | 53.8508
14.5 | 1.6161 | 0.0322 | -0.0545 | 50.1894
15 | 1.6393 | 0.03456 | -0.053 | 47.4334
15.5 | 1.6599 | 0.03723 | -0.0514 | 44.585
16 | 1.6758 | 0.04034 | -0.0496 | 41.5419
16.5 | 1.6953 | 0.04316 | -0.0483 | 39.2794
17 | 1.7129 | 0.04618 | -0.0468 | 37.0918
17.5 | 1.7294 | 0.0494 | -0.0456 | 35.0081
18 | 1.741 | 0.05307 | -0.0442 | 32.8057
18.5 | 1.7565 | 0.05644 | -0.0431 | 31.1215
19 | 1.7715 | 0.0599 | -0.0422 | 29.5743
19.5 | 1.781 | 0.06393 | -0.0412 | 27.8586
20 | 1.7872 | 0.06839 | -0.0404 | 26.1325

## 117. Re 12M Mach 0.25 (1)
BIGFOIL.COM POLAR EXPORT
GA 40A616
GA 40A616 |  |  |  | Cl Max: | 1.684 | at alpha= | 12.5 | deg
JavaFoil+Calcfoil stall+Eppler ext transition |  |  |  | L/D Max: | 166.582 | at alpha= | 3 | deg
Re: | 12000000 |  |  | Cd Min: | 0.00444 | at alpha= | 0.5 | deg
Mach: | 0.25 |  |  | Cl=0 at alpha= | -4.129 | deg
|  |  |  | @ Cl=0.1, Cd= | 0.0057867
|  |  |  | @ Cl=0.4, Cd= | 0.005503
|  |  |  | @ Cl=0.6, Cd= | 0.0044625
alpha (deg) | Cl | Cd | Cm | Cl/Cd
-14.5 | -0.217 | 0.09694 | -0.032 | -2.24
-14 | -0.258 | 0.09104 | -0.033 | -2.836
-13.5 | -0.294 | 0.08494 | -0.034 | -3.459
-13 | -0.324 | 0.08021 | -0.035 | -4.044
-12.5 | -0.35 | 0.07672 | -0.035 | -4.559
-12 | -0.37 | 0.07277 | -0.036 | -5.09
-11.5 | -0.386 | 0.06817 | -0.037 | -5.665
-11 | -0.396 | 0.06457 | -0.038 | -6.125
-10.5 | -0.405 | 0.05471 | -0.045 | -7.399
-10 | -0.472 | 0.01125 | -0.068 | -41.988
-9.5 | -0.474 | 0.00883 | -0.071 | -53.656
-9 | -0.456 | 0.00784 | -0.072 | -58.123
-8.5 | -0.431 | 0.00735 | -0.073 | -58.561
-8 | -0.399 | 0.0077 | -0.075 | -51.789
-7.5 | -0.361 | 0.0071 | -0.076 | -50.898
-7 | -0.318 | 0.00675 | -0.077 | -47.13
-6.5 | -0.27 | 0.0065 | -0.078 | -41.585
-6 | -0.218 | 0.00628 | -0.079 | -34.755
-5.5 | -0.163 | 0.00601 | -0.08 | -27.175
-5 | -0.106 | 0.00632 | -0.082 | -16.694
-4.5 | -0.046 | 0.0059 | -0.083 | -7.759
-4 | 0.016 | 0.00582 | -0.084 | 2.675
-3.5 | 0.078 | 0.00586 | -0.085 | 13.308
-3 | 0.141 | 0.00565 | -0.086 | 25.005
-2.5 | 0.205 | 0.00569 | -0.088 | 36.009
-2 | 0.269 | 0.00549 | -0.089 | 48.984
-1.5 | 0.334 | 0.00558 | -0.09 | 59.738
-1 | 0.397 | 0.00554 | -0.091 | 71.695
-0.5 | 0.461 | 0.00475 | -0.092 | 96.959
0 | 0.528 | 0.00457 | -0.094 | 115.656
0.5 | 0.592 | 0.00444 | -0.095 | 133.372
1 | 0.656 | 0.00462 | -0.096 | 142.006
1.5 | 0.72 | 0.00497 | -0.097 | 144.942
2 | 0.784 | 0.0051 | -0.098 | 153.707
2.5 | 0.848 | 0.00526 | -0.1 | 161.11
3 | 0.912 | 0.00547 | -0.101 | 166.582
3.5 | 0.976 | 0.00625 | -0.102 | 156.129
4 | 1.039 | 0.00676 | -0.103 | 153.817
4.5 | 1.103 | 0.00718 | -0.104 | 153.616
5 | 1.167 | 0.00764 | -0.106 | 152.82
5.5 | 1.22 | 0.0082 | -0.107 | 148.733
6 | 1.279 | 0.00885 | -0.108 | 144.647
6.5 | 1.338 | 0.00981 | -0.109 | 136.414
7 | 1.395 | 0.01152 | -0.11 | 121.071
7.5 | 1.417 | 0.01293 | -0.109 | 109.609
8 | 1.463 | 0.01361 | -0.11 | 107.52
8.5 | 1.507 | 0.0144 | -0.111 | 104.671
9 | 1.547 | 0.01497 | -0.112 | 103.383
9.5 | 1.583 | 0.01575 | -0.113 | 100.555
10 | 1.614 | 0.01693 | -0.113 | 95.349
10.5 | 1.64 | 0.01791 | -0.114 | 91.611
11 | 1.661 | 0.01893 | -0.115 | 87.752
11.5 | 1.675 | 0.02014 | -0.116 | 83.19
12 | 1.683 | 0.02131 | -0.117 | 78.976
12.5 | 1.684 | 0.0228 | -0.117 | 73.868
13 | 1.679 | 0.02401 | -0.118 | 69.931
13.5 | 1.667 | 0.02555 | -0.119 | 65.225
14 | 1.646 | 0.02694 | -0.12 | 61.117
14.5 | 1.609 | 0.02849 | -0.12 | 56.476
15 | 1.554 | 0.0305 | -0.121 | 50.95
15.5 | 1.489 | 0.03265 | -0.122 | 45.61
16 | 1.416 | 0.03479 | -0.122 | 40.693
16.5 | 1.333 | 0.03744 | -0.123 | 35.605
17 | 1.242 | 0.04074 | -0.123 | 30.495
17.5 | 1.142 | 0.04625 | -0.123 | 24.692

## 118. Re 12M Mach 0.25 (2)
BIGFOIL.COM POLAR EXPORT
GA 40A616
GA 40A616 |  |  |  | Cl Max: | 1.7593 | at alpha= | 20 | deg
XFOIL ncrit=9 |  |  |  | L/D Max: | 244.656 | at alpha= | 4 | deg
Re: | 12000000 |  |  | Cd Min: | 0.17995 | at alpha= | -18 | deg
Mach: | 0.25 |  |  | Cl=0 at alpha= | -4.1867 | deg
|  |  |  | @ Cl=0.1, Cd= | 0.0056277
|  |  |  | @ Cl=0.4, Cd= | 0.0051032
|  |  |  | @ Cl=0.6, Cd= | 0.0042112
alpha (deg) | Cl | Cd | Cm | Cl/Cd
-18 | -0.2822 | 0.17995 | -0.0633 | -1.5682
-17.5 | -0.2624 | 0.17435 | -0.0667 | -1.505
-17 | -0.267 | 0.16095 | -0.0713 | -1.6589
-16 | -0.7658 | 0.05296 | -0.1328 | -14.46
-15.5 | -0.7905 | 0.04289 | -0.1401 | -18.4309
-15 | -0.8536 | 0.0326 | -0.1441 | -26.184
-14.5 | -0.898 | 0.02645 | -0.1411 | -33.9509
-14 | -0.9175 | 0.02295 | -0.135 | -39.9782
-13.5 | -0.943 | 0.01986 | -0.1249 | -47.4824
-13 | -0.9459 | 0.0171 | -0.1162 | -55.3158
-12.5 | -0.9194 | 0.01496 | -0.1111 | -61.4572
-12 | -0.8819 | 0.01326 | -0.1071 | -66.5083
-11.5 | -0.8348 | 0.01216 | -0.1042 | -68.6513
-11 | -0.7846 | 0.01121 | -0.1019 | -69.9911
-10.5 | -0.7323 | 0.01037 | -0.0998 | -70.6172
-10 | -0.6779 | 0.00971 | -0.0981 | -69.8146
-9.5 | -0.622 | 0.00917 | -0.0968 | -67.8299
-9 | -0.565 | 0.00867 | -0.0958 | -65.1672
-8.5 | -0.507 | 0.00827 | -0.095 | -61.3059
-8 | -0.4487 | 0.00794 | -0.0944 | -56.5113
-7.5 | -0.3917 | 0.00752 | -0.0936 | -52.0878
-7 | -0.3334 | 0.00716 | -0.0932 | -46.5642
-6.5 | -0.2745 | 0.00686 | -0.093 | -40.0146
-6 | -0.2153 | 0.00661 | -0.0929 | -32.5719
-5.5 | -0.1562 | 0.00639 | -0.0929 | -24.4444
-5 | -0.0972 | 0.00618 | -0.0929 | -15.7282
-4.5 | -0.0376 | 0.00599 | -0.0932 | -6.2771
-4 | 0.0224 | 0.00582 | -0.0935 | 3.8488
-3.5 | 0.0824 | 0.00566 | -0.094 | 14.5583
-3 | 0.1424 | 0.00555 | -0.0945 | 25.6577
-2.5 | 0.2022 | 0.00544 | -0.095 | 37.1691
-2 | 0.2621 | 0.00536 | -0.0955 | 48.8993
-1.5 | 0.3222 | 0.00525 | -0.0962 | 61.3714
-1 | 0.3826 | 0.00515 | -0.0969 | 74.2913
-0.5 | 0.4421 | 0.00499 | -0.0975 | 88.5972
0 | 0.5004 | 0.00477 | -0.098 | 104.9057
0.5 | 0.5573 | 0.00448 | -0.0982 | 124.3973
1 | 0.6129 | 0.00413 | -0.0982 | 148.4019
1.5 | 0.6684 | 0.00374 | -0.0983 | 178.7166
2 | 0.7271 | 0.00369 | -0.0988 | 197.0461
2.5 | 0.7859 | 0.00367 | -0.0993 | 214.1417
3 | 0.8457 | 0.00368 | -0.1001 | 229.8098
3.5 | 0.9046 | 0.00376 | -0.1006 | 240.5851
4 | 0.9615 | 0.00393 | -0.1008 | 244.6565
5.5 | 1.0607 | 0.0068 | -0.0878 | 155.9853
6 | 1.0939 | 0.00742 | -0.0834 | 147.4259
6.5 | 1.1061 | 0.00807 | -0.0746 | 137.0632
7 | 1.1136 | 0.00895 | -0.0656 | 124.4246
7.5 | 1.1317 | 0.00993 | -0.0596 | 113.9678
8 | 1.2544 | 0.0118 | -0.077 | 106.3051
8.5 | 1.2796 | 0.01336 | -0.0731 | 95.7784
9 | 1.3128 | 0.0149 | -0.071 | 88.1074
9.5 | 1.3461 | 0.0165 | -0.069 | 81.5818
10 | 1.3791 | 0.01813 | -0.0671 | 76.0673
10.5 | 1.4094 | 0.01996 | -0.0649 | 70.6112
11 | 1.4404 | 0.02175 | -0.0629 | 66.2253
11.5 | 1.467 | 0.02384 | -0.0605 | 61.5352
12 | 1.4939 | 0.026 | -0.0583 | 57.4577
12.5 | 1.5218 | 0.02819 | -0.0564 | 53.9837
13 | 1.5457 | 0.03068 | -0.0542 | 50.3814
13.5 | 1.5718 | 0.03309 | -0.0522 | 47.5008
14 | 1.5945 | 0.0358 | -0.0502 | 44.5391
14.5 | 1.614 | 0.03884 | -0.0481 | 41.5551
15 | 1.6324 | 0.04203 | -0.046 | 38.8389
15.5 | 1.6534 | 0.04505 | -0.0442 | 36.7014
16 | 1.6722 | 0.04832 | -0.0424 | 34.6068
16.5 | 1.6888 | 0.05185 | -0.0407 | 32.5709
17 | 1.7021 | 0.05576 | -0.0391 | 30.5255
17.5 | 1.7188 | 0.05943 | -0.0377 | 28.9214
18 | 1.7337 | 0.06327 | -0.0363 | 27.4016
18.5 | 1.7437 | 0.06772 | -0.0351 | 25.7487
19 | 1.7525 | 0.07239 | -0.034 | 24.2091
19.5 | 1.7585 | 0.07734 | -0.0331 | 22.7373
20 | 1.7593 | 0.08298 | -0.0324 | 21.2015

## 119. Re 12M Mach 0.50 (1)
BIGFOIL.COM POLAR EXPORT
GA 40A616
GA 40A616 |  |  |  | Cl Max: | 1.572 | at alpha= | 8.5 | deg
JavaFoil+Calcfoil stall+Eppler ext transition |  |  |  | L/D Max: | 168.435 | at alpha= | 3 | deg
Re: | 12000000 |  |  | Cd Min: | 0.00476 | at alpha= | 0.5 | deg
Mach: | 0.5 |  |  | Cl=0 at alpha= | -4.1288 | deg
|  |  |  | @ Cl=0.1, Cd= | 0.0060285
|  |  |  | @ Cl=0.4, Cd= | 0.0058311
|  |  |  | @ Cl=0.6, Cd= | 0.0048547
alpha (deg) | Cl | Cd | Cm | Cl/Cd
-20 | -0.893 | 0.15805 | -0.033 | -5.652
-19.5 | -0.866 | 0.15457 | -0.034 | -5.603
-19 | -0.841 | 0.14709 | -0.035 | -5.716
-18.5 | -0.814 | 0.13703 | -0.036 | -5.943
-18 | -0.787 | 0.13029 | -0.037 | -6.039
-17.5 | -0.758 | 0.12527 | -0.037 | -6.052
-17 | -0.729 | 0.12056 | -0.037 | -6.051
-16.5 | -0.701 | 0.11768 | -0.037 | -5.954
-16 | -0.672 | 0.11532 | -0.036 | -5.825
-15.5 | -0.643 | 0.112 | -0.036 | -5.741
-15 | -0.615 | 0.10602 | -0.036 | -5.801
-14.5 | -0.587 | 0.10066 | -0.037 | -5.834
-14 | -0.559 | 0.09672 | -0.038 | -5.784
-13.5 | -0.532 | 0.09451 | -0.038 | -5.626
-13 | -0.504 | 0.08859 | -0.039 | -5.687
-12.5 | -0.476 | 0.08149 | -0.04 | -5.839
-12 | -0.449 | 0.07497 | -0.042 | -5.987
-11.5 | -0.421 | 0.06951 | -0.044 | -6.064
-11 | -0.397 | 0.06035 | -0.049 | -6.579
-10.5 | -0.39 | 0.03609 | -0.063 | -10.804
-10 | -0.4 | 0.01201 | -0.076 | -33.315
-9.5 | -0.371 | 0.01055 | -0.078 | -35.122
-9 | -0.277 | 0.05872 | -0.039 | -4.712
-8.5 | -0.249 | 0.05188 | -0.043 | -4.807
-8 | -0.27 | 0.00849 | -0.083 | -31.831
-7.5 | -0.236 | 0.00751 | -0.085 | -31.44
-7 | -0.164 | 0.04402 | -0.044 | -3.722
-6.5 | -0.136 | 0.04106 | -0.046 | -3.304
-6 | -0.131 | 0.00699 | -0.088 | -18.797
-5.5 | -0.157 | 0.00673 | -0.09 | -23.273
-5 | -0.109 | 0.0064 | -0.091 | -17.094
-4.5 | -0.049 | 0.00616 | -0.092 | -7.976
-4 | 0.017 | 0.00622 | -0.094 | 2.73
-3.5 | 0.086 | 0.00606 | -0.095 | 14.201
-3 | 0.157 | 0.0059 | -0.096 | 26.556
-2.5 | 0.228 | 0.00596 | -0.098 | 38.283
-2 | 0.3 | 0.00598 | -0.099 | 50.112
-1.5 | 0.373 | 0.00593 | -0.101 | 62.902
-1 | 0.444 | 0.00567 | -0.102 | 78.311
-0.5 | 0.515 | 0.00501 | -0.103 | 102.79
0 | 0.59 | 0.00487 | -0.105 | 121.263
0.5 | 0.662 | 0.00476 | -0.106 | 139.191
1 | 0.733 | 0.00492 | -0.107 | 148.982
1.5 | 0.805 | 0.00515 | -0.109 | 156.294
2 | 0.877 | 0.00533 | -0.11 | 164.387
2.5 | 0.948 | 0.0058 | -0.111 | 163.312
3 | 1.019 | 0.00605 | -0.113 | 168.435
3.5 | 1.091 | 0.00704 | -0.114 | 154.904
4 | 1.162 | 0.00782 | -0.115 | 148.523
4.5 | 1.233 | 0.00881 | -0.117 | 139.939
5 | 1.28 | 0.00976 | -0.116 | 131.244
5.5 | 1.327 | 0.01085 | -0.116 | 122.253
6 | 1.383 | 0.01209 | -0.117 | 114.423
6.5 | 1.434 | 0.01511 | -0.118 | 94.89
7 | 1.485 | 0.01621 | -0.119 | 91.595
7.5 | 1.526 | 0.01751 | -0.12 | 87.179
8 | 1.557 | 0.01864 | -0.121 | 83.56
8.5 | 1.572 | 0.02034 | -0.122 | 77.293
9 | 1.562 | 0.02189 | -0.122 | 71.369
9.5 | 1.502 | 0.02345 | -0.124 | 64.075
10 | 1.253 | 0.02543 | -0.124 | 49.26
10.5 | 0.981 | 0.02816 | -0.125 | 34.839
11 | 1.013 | 0.02877 | -0.126 | 35.204
11.5 | 1.043 | 0.03194 | -0.127 | 32.65
12 | 1.073 | 0.03368 | -0.128 | 31.845
12.5 | 1.102 | 0.03678 | -0.128 | 29.973
13 | 1.131 | 0.04015 | -0.129 | 28.18
13.5 | 1.158 | 0.04467 | -0.129 | 25.93

## 120. Re 12M Mach 0.50 (2)
BIGFOIL.COM POLAR EXPORT
GA 40A616
GA 40A616 |  |  |  | Cl Max: | 1.5898 | at alpha= | 14.5 | deg
XFOIL ncrit=9 |  |  |  | L/D Max: | 273.808 | at alpha= | 4 | deg
Re: | 12000000 |  |  | Cd Min: | 0.21526 | at alpha= | -19.5 | deg
Mach: | 0.5 |  |  | Cl=0 at alpha= | -4.1955 | deg
|  |  |  | @ Cl=0.1, Cd= | 0.005971
|  |  |  | @ Cl=0.4, Cd= | 0.0053876
|  |  |  | @ Cl=0.6, Cd= | 0.004948
alpha (deg) | Cl | Cd | Cm | Cl/Cd
-19.5 | -0.3415 | 0.21526 | -0.0541 | -1.5865
-19 | -0.3209 | 0.20774 | -0.0586 | -1.5447
-18.5 | -0.3003 | 0.20041 | -0.0629 | -1.4984
-18 | -0.2773 | 0.19409 | -0.0672 | -1.4287
-17.5 | -0.2541 | 0.18768 | -0.0714 | -1.3539
-17 | -0.2349 | 0.17985 | -0.0755 | -1.3061
-16.5 | -0.2118 | 0.17352 | -0.0796 | -1.2206
-16 | -0.1921 | 0.1662 | -0.0837 | -1.1558
-15.5 | -0.1743 | 0.15838 | -0.0877 | -1.1005
-14.5 | -0.1391 | 0.14322 | -0.0957 | -0.97123
-14 | -0.1243 | 0.13513 | -0.0997 | -0.91985
-13.5 | -0.1096 | 0.12748 | -0.1037 | -0.85974
-13 | -0.0945 | 0.12024 | -0.1075 | -0.78593
-12.5 | -0.0792 | 0.11321 | -0.1112 | -0.69958
-12 | -0.0713 | 0.10496 | -0.1152 | -0.67931
-11.5 | -0.0478 | 0.09999 | -0.1182 | -0.47805
-11 | -0.0389 | 0.09253 | -0.1219 | -0.4204
-10.5 | -0.0513 | 0.08194 | -0.1267 | -0.62607
-10 | -0.0626 | 0.0724 | -0.1315 | -0.86464
-9.5 | -0.0709 | 0.06383 | -0.1361 | -1.1108
-9 | -0.0805 | 0.05512 | -0.1413 | -1.4604
-8.5 | -0.0962 | 0.04444 | -0.1507 | -2.1647
-8 | -0.1408 | 0.03678 | -0.1516 | -3.8282
-7.5 | -0.1874 | 0.03157 | -0.1428 | -5.936
-7 | -0.2112 | 0.02494 | -0.1357 | -8.4683
-6.5 | -0.2305 | 0.01685 | -0.1271 | -13.6795
-6 | -0.2233 | 0.01008 | -0.1193 | -22.1528
-5.5 | -0.1773 | 0.00754 | -0.1141 | -23.5146
-5 | -0.1115 | 0.00682 | -0.1117 | -16.349
-4.5 | -0.0422 | 0.00645 | -0.1103 | -6.5426
-4 | 0.0271 | 0.00618 | -0.1094 | 4.3851
-3.5 | 0.0965 | 0.00598 | -0.109 | 16.1371
-3 | 0.1665 | 0.0058 | -0.1089 | 28.7069
-2.5 | 0.2364 | 0.00565 | -0.1091 | 41.8407
-2 | 0.3059 | 0.00552 | -0.1095 | 55.4167
-1.5 | 0.3752 | 0.00542 | -0.11 | 69.2251
-1 | 0.444 | 0.00533 | -0.1105 | 83.3021
0 | 0.5791 | 0.00506 | -0.1115 | 114.4466
0.5 | 0.6444 | 0.00471 | -0.1117 | 136.8153
1 | 0.7077 | 0.00427 | -0.1116 | 165.7377
1.5 | 0.7711 | 0.00392 | -0.1115 | 196.7092
2 | 0.8383 | 0.00387 | -0.1119 | 216.615
2.5 | 0.9064 | 0.00388 | -0.1124 | 233.6082
3 | 0.9762 | 0.00389 | -0.1131 | 250.9512
3.5 | 1.0444 | 0.00399 | -0.1134 | 261.7544
4 | 1.1144 | 0.00407 | -0.1138 | 273.8084
4.5 | 1.173 | 0.00445 | -0.112 | 263.5955
5 | 1.1748 | 0.00599 | -0.0998 | 196.1269
5.5 | 1.1552 | 0.00721 | -0.0834 | 160.2219
6.5 | 1.1373 | 0.0113 | -0.0599 | 100.646
7 | 1.1387 | 0.01366 | -0.0513 | 83.3602
7.5 | 1.2538 | 0.01984 | -0.0726 | 63.1956
8 | 1.2601 | 0.02326 | -0.0665 | 54.1745
8.5 | 1.2787 | 0.02639 | -0.0622 | 48.454
9 | 1.3044 | 0.02929 | -0.0587 | 44.534
9.5 | 1.3342 | 0.03206 | -0.0556 | 41.6157
10 | 1.3655 | 0.03482 | -0.0526 | 39.216
10.5 | 1.3943 | 0.03783 | -0.0495 | 36.857
11 | 1.4276 | 0.04061 | -0.0466 | 35.1539
11.5 | 1.4571 | 0.04377 | -0.0435 | 33.2899
12 | 1.4844 | 0.04716 | -0.0404 | 31.4758
12.5 | 1.5136 | 0.05056 | -0.0374 | 29.9367
13 | 1.541 | 0.05416 | -0.0344 | 28.4527
13.5 | 1.5645 | 0.05822 | -0.0313 | 26.8722
14 | 1.5827 | 0.06287 | -0.0282 | 25.1742
14.5 | 1.5898 | 0.06849 | -0.025 | 23.2121
15 | 1.579 | 0.07579 | -0.0221 | 20.8339
15.5 | 1.5536 | 0.08464 | -0.0203 | 18.3554
16 | 1.5216 | 0.09444 | -0.0195 | 16.1118
16.5 | 1.4898 | 0.10476 | -0.02 | 14.2211
17 | 1.4562 | 0.11569 | -0.0218 | 12.5871
17.5 | 1.4245 | 0.12713 | -0.0251 | 11.2051
18 | 1.392 | 0.13914 | -0.0299 | 10.0043
18.5 | 1.3606 | 0.15182 | -0.0361 | 8.9619
19 | 1.3336 | 0.16469 | -0.0435 | 8.0976
19.5 | 1.3095 | 0.17772 | -0.0517 | 7.3683

## 121. Re 14M Mach 0.00 (1)
BIGFOIL.COM POLAR EXPORT
GA 40A616
GA 40A616 |  |  |  | Cl Max: | 1.754 | at alpha= | 14 | deg
JavaFoil+Calcfoil stall+Eppler ext transition |  |  |  | L/D Max: | 152.758 | at alpha= | 4 | deg
Re: | 14000000 |  |  | Cd Min: | 0.00458 | at alpha= | 0 | deg
Mach: | 0 |  |  | Cl=0 at alpha= | -4.125 | deg
|  |  |  | @ Cl=0.1, Cd= | 0.0056431
|  |  |  | @ Cl=0.4, Cd= | 0.0051375
|  |  |  | @ Cl=0.6, Cd= | 0.0047542
alpha (deg) | Cl | Cd | Cm | Cl/Cd
-16.5 | -0.48 | 0.10777 | -0.032 | -4.458
-16 | -0.49 | 0.10264 | -0.032 | -4.774
-15.5 | -0.498 | 0.09789 | -0.033 | -5.09
-15 | -0.506 | 0.09265 | -0.034 | -5.457
-14.5 | -0.511 | 0.08793 | -0.035 | -5.812
-14 | -0.515 | 0.08245 | -0.036 | -6.252
-13.5 | -0.519 | 0.07607 | -0.038 | -6.822
-13 | -0.534 | 0.05612 | -0.046 | -9.523
-12.5 | -0.527 | 0.05731 | -0.045 | -9.192
-12 | -0.585 | 0.0165 | -0.06 | -35.434
-11.5 | -0.596 | 0.01066 | -0.064 | -55.891
-11 | -0.585 | 0.00981 | -0.065 | -59.647
-10.5 | -0.569 | 0.0088 | -0.067 | -64.646
-10 | -0.545 | 0.00834 | -0.068 | -65.359
-9.5 | -0.517 | 0.00798 | -0.069 | -64.82
-9 | -0.485 | 0.0077 | -0.07 | -63.032
-8.5 | -0.449 | 0.00743 | -0.071 | -60.466
-8 | -0.409 | 0.00722 | -0.072 | -56.66
-7.5 | -0.365 | 0.00698 | -0.073 | -52.38
-7 | -0.318 | 0.00639 | -0.074 | -49.828
-6.5 | -0.268 | 0.00619 | -0.076 | -43.311
-6 | -0.215 | 0.00595 | -0.077 | -36.196
-5.5 | -0.16 | 0.00586 | -0.078 | -27.342
-5 | -0.103 | 0.00589 | -0.079 | -17.498
-4.5 | -0.045 | 0.00583 | -0.08 | -7.646
-4 | 0.015 | 0.0057 | -0.081 | 2.655
-3.5 | 0.076 | 0.00571 | -0.082 | 13.263
-3 | 0.137 | 0.00554 | -0.084 | 24.733
-2.5 | 0.199 | 0.00561 | -0.085 | 35.427
-2 | 0.26 | 0.00546 | -0.086 | 47.728
-1.5 | 0.323 | 0.00538 | -0.087 | 60.089
-1 | 0.385 | 0.00529 | -0.088 | 72.746
-0.5 | 0.446 | 0.00467 | -0.089 | 95.603
0 | 0.511 | 0.00458 | -0.091 | 111.548
0.5 | 0.573 | 0.00485 | -0.092 | 118.216
1 | 0.635 | 0.00463 | -0.093 | 137.072
1.5 | 0.697 | 0.0049 | -0.094 | 142.315
2 | 0.759 | 0.0052 | -0.095 | 145.961
2.5 | 0.821 | 0.00546 | -0.096 | 150.451
3 | 0.883 | 0.00596 | -0.098 | 148.078
3.5 | 0.945 | 0.00644 | -0.099 | 146.763
4 | 1.006 | 0.00659 | -0.1 | 152.758
4.5 | 1.068 | 0.00709 | -0.101 | 150.62
5 | 1.13 | 0.00752 | -0.102 | 150.228
5.5 | 1.182 | 0.00793 | -0.103 | 149.132
6 | 1.24 | 0.00853 | -0.105 | 145.485
6.5 | 1.298 | 0.0093 | -0.106 | 139.5
7 | 1.354 | 0.01054 | -0.107 | 128.437
7.5 | 1.407 | 0.01099 | -0.108 | 128.062
8 | 1.458 | 0.01168 | -0.109 | 124.853
8.5 | 1.507 | 0.01211 | -0.11 | 124.461
9 | 1.521 | 0.01336 | -0.109 | 113.861
9.5 | 1.561 | 0.01401 | -0.11 | 111.42
10 | 1.597 | 0.01498 | -0.111 | 106.66
10.5 | 1.631 | 0.01572 | -0.111 | 103.706
11 | 1.66 | 0.01669 | -0.112 | 99.473
11.5 | 1.686 | 0.01742 | -0.113 | 96.798
12 | 1.708 | 0.01833 | -0.114 | 93.226
12.5 | 1.726 | 0.01948 | -0.115 | 88.607
13 | 1.74 | 0.02054 | -0.115 | 84.684
13.5 | 1.749 | 0.02166 | -0.116 | 80.749
14 | 1.754 | 0.02281 | -0.117 | 76.889
14.5 | 1.749 | 0.02411 | -0.118 | 72.547
15 | 1.735 | 0.02518 | -0.118 | 68.919
15.5 | 1.715 | 0.02666 | -0.119 | 64.352
16 | 1.691 | 0.02815 | -0.12 | 60.06
16.5 | 1.662 | 0.02976 | -0.12 | 55.835
17 | 1.628 | 0.03172 | -0.121 | 51.319
17.5 | 1.591 | 0.03351 | -0.122 | 47.476
18 | 1.551 | 0.0356 | -0.122 | 43.569
18.5 | 1.507 | 0.03885 | -0.123 | 38.785
19 | 1.461 | 0.0422 | -0.123 | 34.617

## 122. Re 14M Mach 0.00 (2)
BIGFOIL.COM POLAR EXPORT
GA 40A616
GA 40A616 |  |  |  | Cl Max: | 1.8073 | at alpha= | 20 | deg
XFOIL ncrit=9 |  |  |  | L/D Max: | 233.226 | at alpha= | 3.5 | deg
Re: | 14000000 |  |  | Cd Min: | 0.06428 | at alpha= | 20 | deg
Mach: | 0 |  |  | Cl=0 at alpha= | -4.1823 | deg
|  |  |  | @ Cl=0.1, Cd= | 0.0054226
|  |  |  | @ Cl=0.4, Cd= | 0.0048939
|  |  |  | @ Cl=0.6, Cd= | 0.0040303
alpha (deg) | Cl | Cd | Cm | Cl/Cd
-19.5 | -1.236 | 0.03058 | -0.1312 | -40.4186
-19 | -1.2512 | 0.0261 | -0.1295 | -47.9387
-18.5 | -1.235 | 0.02419 | -0.1277 | -51.0542
-18 | -1.2253 | 0.02208 | -0.1248 | -55.4937
-17.5 | -1.2375 | 0.01923 | -0.1189 | -64.3526
-17 | -1.2154 | 0.01824 | -0.1152 | -66.6338
-16.5 | -1.2093 | 0.01674 | -0.1088 | -72.2401
-16 | -1.195 | 0.01578 | -0.1025 | -75.7288
-15.5 | -1.1616 | 0.01496 | -0.0995 | -77.6471
-15 | -1.1261 | 0.01402 | -0.0968 | -80.321
-14.5 | -1.087 | 0.01315 | -0.0946 | -82.6616
-14 | -1.0428 | 0.01253 | -0.0931 | -83.2243
-13.5 | -0.9983 | 0.01181 | -0.0917 | -84.5301
-13 | -0.9519 | 0.01119 | -0.0905 | -85.067
-12.5 | -0.906 | 0.01042 | -0.0892 | -86.9482
-12 | -0.8564 | 0.00992 | -0.0884 | -86.3306
-11.5 | -0.8053 | 0.00951 | -0.0879 | -84.6793
-11 | -0.7533 | 0.00911 | -0.0875 | -82.6894
-10.5 | -0.7002 | 0.00878 | -0.0873 | -79.7494
-10 | -0.647 | 0.00846 | -0.0871 | -76.4775
-9.5 | -0.593 | 0.00815 | -0.087 | -72.7607
-9 | -0.5387 | 0.00784 | -0.087 | -68.7117
-8.5 | -0.4838 | 0.00756 | -0.087 | -63.9947
-8 | -0.4294 | 0.00725 | -0.087 | -59.2276
-7.5 | -0.3746 | 0.00697 | -0.087 | -53.7446
-7 | -0.319 | 0.00669 | -0.0872 | -47.6831
-6 | -0.2064 | 0.00627 | -0.0878 | -32.9187
-5.5 | -0.1503 | 0.00607 | -0.0881 | -24.7611
-5 | -0.0936 | 0.00592 | -0.0885 | -15.8108
-4.5 | -0.0366 | 0.00574 | -0.089 | -6.3763
-4 | 0.021 | 0.0056 | -0.0896 | 3.75
-3.5 | 0.0784 | 0.00546 | -0.0901 | 14.359
-3 | 0.1361 | 0.00536 | -0.0908 | 25.3918
-2.5 | 0.1935 | 0.00526 | -0.0913 | 36.7871
-2 | 0.2511 | 0.00518 | -0.092 | 48.4749
-1.5 | 0.3091 | 0.00508 | -0.0927 | 60.8465
-1 | 0.3671 | 0.00498 | -0.0935 | 73.7149
-0.5 | 0.4244 | 0.00483 | -0.0941 | 87.8675
0 | 0.4806 | 0.00465 | -0.0945 | 103.3548
1 | 0.5909 | 0.0041 | -0.0952 | 144.122
1.5 | 0.6431 | 0.0037 | -0.095 | 173.8108
2 | 0.6995 | 0.00364 | -0.0956 | 192.1703
2.5 | 0.7563 | 0.00358 | -0.0962 | 211.257
3 | 0.8124 | 0.00362 | -0.0967 | 224.4199
3.5 | 0.8676 | 0.00372 | -0.0971 | 233.2258
4 | 0.9129 | 0.00431 | -0.0956 | 211.8097
4.5 | 0.947 | 0.00537 | -0.0919 | 176.3501
5 | 0.9817 | 0.00627 | -0.0885 | 156.571
6.5 | 1.0965 | 0.00787 | -0.08 | 139.3266
7 | 1.115 | 0.00838 | -0.0731 | 133.0549
7.5 | 1.1305 | 0.00902 | -0.0659 | 125.3326
8 | 1.1553 | 0.00967 | -0.0613 | 119.4726
8.5 | 1.2732 | 0.01076 | -0.0773 | 118.3271
9 | 1.3112 | 0.01173 | -0.0759 | 111.7818
9.5 | 1.3467 | 0.01274 | -0.0741 | 105.7064
10 | 1.3814 | 0.01389 | -0.0725 | 99.4528
10.5 | 1.4148 | 0.01518 | -0.0709 | 93.2016
11 | 1.4483 | 0.01652 | -0.0695 | 87.6695
11.5 | 1.4776 | 0.01813 | -0.0677 | 81.5003
12 | 1.5074 | 0.01973 | -0.066 | 76.4014
12.5 | 1.5362 | 0.02142 | -0.0643 | 71.718
13 | 1.5605 | 0.0234 | -0.0624 | 66.688
13.5 | 1.5856 | 0.0254 | -0.0606 | 62.4252
14 | 1.6103 | 0.0275 | -0.0589 | 58.5564
14.5 | 1.6302 | 0.02998 | -0.057 | 54.3763
15 | 1.6528 | 0.03232 | -0.0554 | 51.1386
15.5 | 1.6747 | 0.03474 | -0.0539 | 48.2067
16 | 1.6919 | 0.03762 | -0.0522 | 44.9734
16.5 | 1.7117 | 0.04036 | -0.0508 | 42.4108
17 | 1.7266 | 0.04349 | -0.0492 | 39.7011
17.5 | 1.7462 | 0.04628 | -0.0481 | 37.7312
18 | 1.7602 | 0.04964 | -0.0468 | 35.4593
18.5 | 1.7741 | 0.05303 | -0.0457 | 33.4546
19 | 1.7918 | 0.05607 | -0.0448 | 31.9565
19.5 | 1.8019 | 0.05993 | -0.0438 | 30.0667
20 | 1.8073 | 0.06428 | -0.0428 | 28.1161

## 123. Re 14M Mach 0.10 (1)
BIGFOIL.COM POLAR EXPORT
GA 40A616
GA 40A616 |  |  |  | Cl Max: | 1.743 | at alpha= | 14 | deg
JavaFoil+Calcfoil stall+Eppler ext transition |  |  |  | L/D Max: | 152.397 | at alpha= | 4 | deg
Re: | 14000000 |  |  | Cd Min: | 0.00461 | at alpha= | 1 | deg
Mach: | 0.1 |  |  | Cl=0 at alpha= | -4.125 | deg
|  |  |  | @ Cl=0.1, Cd= | 0.0055268
|  |  |  | @ Cl=0.4, Cd= | 0.0051249
|  |  |  | @ Cl=0.6, Cd= | 0.0046223
alpha (deg) | Cl | Cd | Cm | Cl/Cd
-16.5 | -0.441 | 0.10933 | -0.031 | -4.034
-16 | -0.453 | 0.10422 | -0.032 | -4.349
-15.5 | -0.465 | 0.09897 | -0.033 | -4.694
-15 | -0.475 | 0.09388 | -0.034 | -5.055
-14.5 | -0.483 | 0.08929 | -0.034 | -5.408
-14 | -0.49 | 0.08465 | -0.035 | -5.784
-13.5 | -0.495 | 0.0792 | -0.036 | -6.249
-13 | -0.504 | 0.06707 | -0.042 | -7.516
-12.5 | -0.502 | 0.0657 | -0.041 | -7.639
-12 | -0.514 | 0.04812 | -0.049 | -10.684
-11.5 | -0.576 | 0.0118 | -0.063 | -48.83
-11 | -0.57 | 0.01049 | -0.065 | -54.294
-10.5 | -0.56 | 0.00894 | -0.067 | -62.685
-10 | -0.539 | 0.00844 | -0.068 | -63.858
-9.5 | -0.513 | 0.00755 | -0.069 | -67.921
-9 | -0.482 | 0.00726 | -0.07 | -66.417
-8.5 | -0.448 | 0.00751 | -0.071 | -59.614
-8 | -0.408 | 0.00731 | -0.073 | -55.89
-7.5 | -0.365 | 0.00704 | -0.074 | -51.89
-7 | -0.318 | 0.00644 | -0.075 | -49.429
-6.5 | -0.269 | 0.00624 | -0.076 | -43.015
-6 | -0.216 | 0.006 | -0.077 | -35.967
-5.5 | -0.161 | 0.0058 | -0.078 | -27.703
-5 | -0.104 | 0.00594 | -0.079 | -17.435
-4.5 | -0.045 | 0.00576 | -0.081 | -7.773
-4 | 0.015 | 0.00575 | -0.082 | 2.643
-3.5 | 0.076 | 0.00555 | -0.083 | 13.722
-3 | 0.138 | 0.00549 | -0.084 | 25.068
-2.5 | 0.2 | 0.00556 | -0.085 | 35.881
-2 | 0.262 | 0.0055 | -0.086 | 47.556
-1.5 | 0.325 | 0.00542 | -0.088 | 59.875
-1 | 0.387 | 0.00524 | -0.089 | 73.724
-0.5 | 0.448 | 0.0047 | -0.09 | 95.358
0 | 0.514 | 0.00462 | -0.091 | 111.289
0.5 | 0.576 | 0.00463 | -0.092 | 124.414
1 | 0.638 | 0.00461 | -0.093 | 138.376
1.5 | 0.701 | 0.00493 | -0.095 | 142.064
2 | 0.763 | 0.00519 | -0.096 | 147.086
2.5 | 0.825 | 0.0055 | -0.097 | 150.139
3 | 0.887 | 0.00595 | -0.098 | 149.17
3.5 | 0.949 | 0.00639 | -0.099 | 148.663
4 | 1.012 | 0.00664 | -0.1 | 152.397
4.5 | 1.074 | 0.00712 | -0.102 | 150.783
5 | 1.136 | 0.00752 | -0.103 | 150.929
5.5 | 1.188 | 0.008 | -0.104 | 148.491
6 | 1.246 | 0.0086 | -0.105 | 144.869
6.5 | 1.304 | 0.00939 | -0.106 | 138.888
7 | 1.36 | 0.01063 | -0.107 | 127.933
7.5 | 1.413 | 0.0111 | -0.109 | 127.346
8 | 1.465 | 0.01176 | -0.11 | 124.497
8.5 | 1.483 | 0.01309 | -0.108 | 113.326
9 | 1.526 | 0.01352 | -0.109 | 112.832
9.5 | 1.565 | 0.01419 | -0.11 | 110.293
10 | 1.601 | 0.01518 | -0.111 | 105.435
10.5 | 1.633 | 0.01597 | -0.112 | 102.253
11 | 1.662 | 0.01679 | -0.113 | 98.968
11.5 | 1.687 | 0.0177 | -0.114 | 95.274
12 | 1.707 | 0.0187 | -0.114 | 91.251
12.5 | 1.723 | 0.01983 | -0.115 | 86.89
13 | 1.734 | 0.021 | -0.116 | 82.558
13.5 | 1.741 | 0.02216 | -0.117 | 78.552
14 | 1.743 | 0.02321 | -0.117 | 75.111
14.5 | 1.735 | 0.02462 | -0.118 | 70.472
15 | 1.717 | 0.02574 | -0.119 | 66.686
15.5 | 1.692 | 0.02727 | -0.119 | 62.043
16 | 1.662 | 0.02885 | -0.12 | 57.628
16.5 | 1.627 | 0.03075 | -0.121 | 52.913
17 | 1.588 | 0.03258 | -0.121 | 48.744
17.5 | 1.546 | 0.03444 | -0.122 | 44.892
18 | 1.499 | 0.03724 | -0.123 | 40.26
18.5 | 1.45 | 0.04032 | -0.123 | 35.955
19 | 1.397 | 0.04376 | -0.123 | 31.936

## 124. Re 14M Mach 0.10 (2)
BIGFOIL.COM POLAR EXPORT
GA 40A616
GA 40A616 |  |  |  | Cl Max: | 1.8054 | at alpha= | 20 | deg
XFOIL ncrit=9 |  |  |  | L/D Max: | 234.758 | at alpha= | 3.5 | deg
Re: | 14000000 |  |  | Cd Min: | 0.06657 | at alpha= | 20 | deg
Mach: | 0.1 |  |  | Cl=0 at alpha= | -4.1828 | deg
|  |  |  | @ Cl=0.1, Cd= | 0.0054338
|  |  |  | @ Cl=0.4, Cd= | 0.0049062
|  |  |  | @ Cl=0.6, Cd= | 0.0040686
alpha (deg) | Cl | Cd | Cm | Cl/Cd
-20 | -1.0522 | 0.05812 | -0.1216 | -18.1039
-19.5 | -1.1321 | 0.04195 | -0.1319 | -26.9869
-19 | -1.1795 | 0.03291 | -0.1347 | -35.8402
-18.5 | -1.1678 | 0.02997 | -0.1342 | -38.9656
-18 | -1.1689 | 0.02649 | -0.1326 | -44.1261
-17.5 | -1.2013 | 0.02189 | -0.1275 | -54.8789
-17 | -1.1827 | 0.02047 | -0.1242 | -57.7772
-16.5 | -1.185 | 0.01834 | -0.1178 | -64.6129
-16 | -1.1754 | 0.01696 | -0.1114 | -69.3042
-15.5 | -1.1576 | 0.01606 | -0.1054 | -72.0797
-15 | -1.1269 | 0.0149 | -0.1018 | -75.6309
-14.5 | -1.091 | 0.01385 | -0.0988 | -78.7726
-14 | -1.048 | 0.01312 | -0.0968 | -79.878
-13.5 | -1.0044 | 0.0123 | -0.0949 | -81.6585
-13 | -0.9584 | 0.0116 | -0.0934 | -82.6207
-12.5 | -0.912 | 0.01081 | -0.0918 | -84.3663
-12 | -0.863 | 0.01019 | -0.0907 | -84.6909
-11.5 | -0.8116 | 0.00974 | -0.09 | -83.3265
-11 | -0.7595 | 0.00928 | -0.0893 | -81.8427
-10.5 | -0.7063 | 0.00889 | -0.0889 | -79.4488
-10 | -0.6525 | 0.00855 | -0.0885 | -76.3158
-9.5 | -0.598 | 0.00823 | -0.0883 | -72.661
-9 | -0.5431 | 0.0079 | -0.0882 | -68.7468
-8 | -0.4327 | 0.00732 | -0.088 | -59.112
-7.5 | -0.3774 | 0.00702 | -0.088 | -53.7607
-7 | -0.3213 | 0.00673 | -0.0881 | -47.7415
-6.5 | -0.2648 | 0.0065 | -0.0883 | -40.7385
-6 | -0.2078 | 0.00631 | -0.0886 | -32.9319
-5.5 | -0.1513 | 0.0061 | -0.0888 | -24.8033
-5 | -0.0942 | 0.00593 | -0.0892 | -15.8853
-4.5 | -0.0368 | 0.00575 | -0.0896 | -6.4
-4 | 0.0212 | 0.00561 | -0.0902 | 3.779
-3.5 | 0.079 | 0.00547 | -0.0907 | 14.4424
-3 | 0.137 | 0.00537 | -0.0913 | 25.5121
-2.5 | 0.1948 | 0.00527 | -0.0919 | 36.9639
-2 | 0.2528 | 0.00519 | -0.0925 | 48.7091
-1.5 | 0.3112 | 0.00508 | -0.0933 | 61.2598
-1 | 0.3696 | 0.00498 | -0.094 | 74.2169
-0.5 | 0.4273 | 0.00484 | -0.0946 | 88.2851
0 | 0.4838 | 0.00466 | -0.0951 | 103.8197
0.5 | 0.5392 | 0.00442 | -0.0954 | 121.991
1 | 0.5947 | 0.00411 | -0.0957 | 144.6959
1.5 | 0.6472 | 0.0037 | -0.0956 | 174.9189
2 | 0.704 | 0.00365 | -0.0961 | 192.8767
2.5 | 0.7611 | 0.00358 | -0.0967 | 212.5978
3 | 0.8176 | 0.00362 | -0.0972 | 225.8564
3.5 | 0.8733 | 0.00372 | -0.0976 | 234.7581
4 | 0.92 | 0.00426 | -0.0963 | 215.9624
4.5 | 0.9528 | 0.00538 | -0.0924 | 177.1004
5 | 0.9869 | 0.0063 | -0.0887 | 156.6508
5.5 | 1.0306 | 0.00675 | -0.0869 | 152.6815
6 | 1.0685 | 0.00731 | -0.0839 | 146.1696
6.5 | 1.0981 | 0.0079 | -0.0792 | 139
7 | 1.1147 | 0.00845 | -0.0718 | 131.9172
7.5 | 1.1292 | 0.00914 | -0.0645 | 123.5449
8 | 1.163 | 0.00986 | -0.0619 | 117.9513
8.5 | 1.2814 | 0.01101 | -0.0779 | 116.3851
9 | 1.3132 | 0.01206 | -0.0752 | 108.8889
9.5 | 1.349 | 0.01314 | -0.0735 | 102.6636
10 | 1.3832 | 0.01438 | -0.0718 | 96.1892
10.5 | 1.4169 | 0.01572 | -0.0702 | 90.1336
11 | 1.4503 | 0.01711 | -0.0687 | 84.7633
11.5 | 1.4786 | 0.01885 | -0.0668 | 78.4403
12 | 1.5079 | 0.02052 | -0.065 | 73.4844
12.5 | 1.5363 | 0.02229 | -0.0633 | 68.9233
13 | 1.56 | 0.02437 | -0.0612 | 64.0131
13.5 | 1.5864 | 0.02635 | -0.0595 | 60.2049
14 | 1.6113 | 0.02848 | -0.0577 | 56.5765
14.5 | 1.6313 | 0.03105 | -0.0558 | 52.5378
15 | 1.6516 | 0.03366 | -0.054 | 49.0671
15.5 | 1.6719 | 0.03631 | -0.0524 | 46.0452
16 | 1.6906 | 0.03916 | -0.0507 | 43.1716
16.5 | 1.7122 | 0.04175 | -0.0494 | 41.0108
17 | 1.7256 | 0.04513 | -0.0477 | 38.2362
17.5 | 1.7426 | 0.0483 | -0.0465 | 36.0787
18 | 1.7596 | 0.05139 | -0.0452 | 34.2401
18.5 | 1.7738 | 0.05485 | -0.0441 | 32.3391
19 | 1.787 | 0.05851 | -0.0431 | 30.5418
19.5 | 1.7971 | 0.06243 | -0.042 | 28.7858
20 | 1.8054 | 0.06657 | -0.0411 | 27.1203

## 125. Re 14M Mach 0.25 (1)
BIGFOIL.COM POLAR EXPORT
GA 40A616
GA 40A616 |  |  |  | Cl Max: | 1.687 | at alpha= | 12.5 | deg
JavaFoil+Calcfoil stall+Eppler ext transition |  |  |  | L/D Max: | 156.645 | at alpha= | 3 | deg
Re: | 14000000 |  |  | Cd Min: | 0.00465 | at alpha= | 0 | deg
Mach: | 0.25 |  |  | Cl=0 at alpha= | -4.129 | deg
|  |  |  | @ Cl=0.1, Cd= | 0.0056667
|  |  |  | @ Cl=0.4, Cd= | 0.0054739
|  |  |  | @ Cl=0.6, Cd= | 0.0047187
alpha (deg) | Cl | Cd | Cm | Cl/Cd
-15 | -0.167 | 0.10038 | -0.032 | -1.663
-14.5 | -0.217 | 0.09552 | -0.032 | -2.274
-14 | -0.258 | 0.08987 | -0.033 | -2.874
-13.5 | -0.294 | 0.08406 | -0.035 | -3.496
-13 | -0.325 | 0.07929 | -0.036 | -4.095
-12.5 | -0.35 | 0.07663 | -0.036 | -4.567
-12 | -0.371 | 0.07227 | -0.036 | -5.129
-11.5 | -0.387 | 0.06691 | -0.039 | -5.784
-11 | -0.397 | 0.0633 | -0.039 | -6.264
-10.5 | -0.408 | 0.05132 | -0.047 | -7.952
-10 | -0.477 | 0.01016 | -0.069 | -46.989
-9.5 | -0.474 | 0.00857 | -0.071 | -55.24
-9 | -0.456 | 0.00759 | -0.072 | -60.071
-8.5 | -0.431 | 0.0072 | -0.073 | -59.788
-8 | -0.399 | 0.00754 | -0.075 | -52.922
-7.5 | -0.361 | 0.00717 | -0.076 | -50.361
-7 | -0.318 | 0.00659 | -0.077 | -48.264
-6.5 | -0.27 | 0.00634 | -0.078 | -42.592
-6 | -0.218 | 0.00613 | -0.079 | -35.608
-5.5 | -0.163 | 0.00586 | -0.08 | -27.853
-5 | -0.106 | 0.00601 | -0.082 | -17.573
-4.5 | -0.046 | 0.00583 | -0.083 | -7.86
-4 | 0.016 | 0.00574 | -0.084 | 2.713
-3.5 | 0.078 | 0.00574 | -0.085 | 13.589
-3 | 0.141 | 0.00553 | -0.086 | 25.556
-2.5 | 0.205 | 0.00561 | -0.088 | 36.547
-2 | 0.269 | 0.00536 | -0.089 | 50.114
-1.5 | 0.334 | 0.00546 | -0.09 | 61.133
-1 | 0.397 | 0.00551 | -0.091 | 72.123
-0.5 | 0.461 | 0.00474 | -0.092 | 97.164
0 | 0.528 | 0.00465 | -0.094 | 113.679
0.5 | 0.592 | 0.00472 | -0.095 | 125.501
1 | 0.656 | 0.00471 | -0.096 | 139.411
1.5 | 0.72 | 0.005 | -0.097 | 143.865
2 | 0.784 | 0.00531 | -0.098 | 147.691
2.5 | 0.848 | 0.00564 | -0.1 | 150.316
3 | 0.912 | 0.00582 | -0.101 | 156.645
3.5 | 0.976 | 0.00659 | -0.102 | 148.005
4 | 1.039 | 0.00685 | -0.103 | 151.664
4.5 | 1.103 | 0.00734 | -0.104 | 150.251
5 | 1.167 | 0.00782 | -0.106 | 149.181
5.5 | 1.22 | 0.00832 | -0.107 | 146.577
6 | 1.279 | 0.00898 | -0.108 | 142.452
6.5 | 1.338 | 0.00991 | -0.109 | 135.004
7 | 1.395 | 0.01113 | -0.11 | 125.252
7.5 | 1.419 | 0.01249 | -0.109 | 113.653
8 | 1.466 | 0.01336 | -0.11 | 109.671
8.5 | 1.51 | 0.01401 | -0.111 | 107.773
9 | 1.55 | 0.01471 | -0.112 | 105.32
9.5 | 1.585 | 0.01558 | -0.113 | 101.725
10 | 1.617 | 0.01644 | -0.114 | 98.337
10.5 | 1.643 | 0.01735 | -0.114 | 94.684
11 | 1.664 | 0.01836 | -0.115 | 90.604
11.5 | 1.678 | 0.0195 | -0.116 | 86.032
12 | 1.686 | 0.02066 | -0.117 | 81.606
12.5 | 1.687 | 0.02211 | -0.118 | 76.305
13 | 1.681 | 0.02339 | -0.118 | 71.884
13.5 | 1.669 | 0.02473 | -0.119 | 67.487
14 | 1.648 | 0.02611 | -0.12 | 63.14
14.5 | 1.611 | 0.02772 | -0.121 | 58.13
15 | 1.556 | 0.02955 | -0.121 | 52.668
15.5 | 1.491 | 0.03168 | -0.122 | 47.068
16 | 1.417 | 0.03394 | -0.122 | 41.752
16.5 | 1.335 | 0.03629 | -0.123 | 36.778
17 | 1.243 | 0.03975 | -0.123 | 31.283
17.5 | 1.143 | 0.04496 | -0.123 | 25.424

## 126. Re 14M Mach 0.25 (2)
BIGFOIL.COM POLAR EXPORT
GA 40A616
GA 40A616 |  |  |  | Cl Max: | 1.7815 | at alpha= | 20 | deg
XFOIL ncrit=9 |  |  |  | L/D Max: | 242.601 | at alpha= | 3.5 | deg
Re: | 14000000 |  |  | Cd Min: | 0.18609 | at alpha= | -18.5 | deg
Mach: | 0.25 |  |  | Cl=0 at alpha= | -4.1861 | deg
|  |  |  | @ Cl=0.1, Cd= | 0.0054903
|  |  |  | @ Cl=0.4, Cd= | 0.0049792
|  |  |  | @ Cl=0.6, Cd= | 0.0042222
alpha (deg) | Cl | Cd | Cm | Cl/Cd
-18.5 | -0.2981 | 0.18609 | -0.0601 | -1.6019
-16.5 | -0.7816 | 0.05876 | -0.1293 | -13.3016
-16 | -0.8359 | 0.04378 | -0.141 | -19.0932
-15.5 | -0.8588 | 0.03627 | -0.1446 | -23.678
-15 | -0.914 | 0.02845 | -0.1443 | -32.1265
-14.5 | -0.9563 | 0.02338 | -0.1385 | -40.9025
-14 | -0.9687 | 0.02063 | -0.1309 | -46.9559
-13.5 | -0.9843 | 0.01815 | -0.1203 | -54.2314
-13 | -0.9671 | 0.01575 | -0.1141 | -61.4032
-12.5 | -0.934 | 0.01391 | -0.1096 | -67.1459
-12 | -0.8917 | 0.01253 | -0.106 | -71.1652
-11.5 | -0.8419 | 0.01158 | -0.1034 | -72.7029
-11 | -0.7901 | 0.01072 | -0.1012 | -73.7034
-10.5 | -0.7372 | 0.00995 | -0.0992 | -74.0905
-10 | -0.682 | 0.00934 | -0.0976 | -73.0193
-9.5 | -0.6252 | 0.00882 | -0.0964 | -70.8844
-9 | -0.5678 | 0.00836 | -0.0954 | -67.9187
-8.5 | -0.5097 | 0.00799 | -0.0946 | -63.7922
-8 | -0.4512 | 0.00768 | -0.094 | -58.75
-7.5 | -0.3927 | 0.00733 | -0.0935 | -53.5744
-7 | -0.3342 | 0.00698 | -0.0931 | -47.8797
-6.5 | -0.2754 | 0.00668 | -0.0929 | -41.2275
-6 | -0.2164 | 0.00644 | -0.0927 | -33.6025
-5.5 | -0.157 | 0.00625 | -0.0928 | -25.12
-5 | -0.0976 | 0.00601 | -0.0929 | -16.2396
-4.5 | -0.0376 | 0.00583 | -0.0932 | -6.4494
-4 | 0.0223 | 0.00566 | -0.0935 | 3.9399
-3.5 | 0.0822 | 0.00552 | -0.094 | 14.8913
-3 | 0.1421 | 0.00542 | -0.0944 | 26.2177
-2.5 | 0.2021 | 0.00532 | -0.095 | 37.9887
-2 | 0.2624 | 0.00521 | -0.0956 | 50.3647
-1.5 | 0.3229 | 0.0051 | -0.0963 | 63.3137
-1 | 0.3833 | 0.00501 | -0.0971 | 76.507
-0.5 | 0.443 | 0.0049 | -0.0977 | 90.4082
0 | 0.5012 | 0.0047 | -0.0981 | 106.6383
0.5 | 0.5587 | 0.00446 | -0.0985 | 125.2691
1 | 0.616 | 0.00413 | -0.0988 | 149.1525
1.5 | 0.6703 | 0.00372 | -0.0986 | 180.1882
2 | 0.7288 | 0.00367 | -0.0991 | 198.5831
2.5 | 0.7881 | 0.0036 | -0.0998 | 218.9167
3 | 0.8465 | 0.00366 | -0.1003 | 231.2842
3.5 | 0.9049 | 0.00373 | -0.1007 | 242.6005
4 | 0.9567 | 0.00411 | -0.0999 | 232.7737
4.5 | 0.9863 | 0.00535 | -0.0949 | 184.3551
5.5 | 1.0563 | 0.00692 | -0.087 | 152.6445
6 | 1.0891 | 0.0075 | -0.0824 | 145.2133
6.5 | 1.1022 | 0.00812 | -0.0739 | 135.7389
7.5 | 1.1245 | 0.00994 | -0.0578 | 113.1288
8 | 1.2048 | 0.01141 | -0.0659 | 105.5916
8.5 | 1.2676 | 0.01286 | -0.0698 | 98.5692
9 | 1.3227 | 0.01436 | -0.0721 | 92.11
9.5 | 1.3587 | 0.01578 | -0.0704 | 86.1027
10 | 1.3913 | 0.01741 | -0.0683 | 79.9138
10.5 | 1.4238 | 0.01909 | -0.0664 | 74.5836
11 | 1.4544 | 0.0209 | -0.0643 | 69.5885
11.5 | 1.4806 | 0.023 | -0.0618 | 64.3739
12 | 1.5099 | 0.02495 | -0.0598 | 60.517
12.5 | 1.5372 | 0.02713 | -0.0576 | 56.6605
13 | 1.5615 | 0.02957 | -0.0554 | 52.8069
13.5 | 1.5862 | 0.03208 | -0.0534 | 49.4451
14 | 1.6074 | 0.03491 | -0.0512 | 46.0441
14.5 | 1.6263 | 0.03795 | -0.0489 | 42.8538
15 | 1.6483 | 0.04082 | -0.047 | 40.3797
15.5 | 1.6706 | 0.0437 | -0.0453 | 38.2288
16 | 1.6848 | 0.04736 | -0.0432 | 35.5743
16.5 | 1.7026 | 0.05078 | -0.0415 | 33.5289
17 | 1.7211 | 0.05415 | -0.0399 | 31.7839
17.5 | 1.7382 | 0.05776 | -0.0385 | 30.0935
18 | 1.7491 | 0.06198 | -0.037 | 28.2204
18.5 | 1.7592 | 0.06636 | -0.0357 | 26.5099
19 | 1.7687 | 0.07091 | -0.0346 | 24.9429
19.5 | 1.778 | 0.07548 | -0.0336 | 23.5559
20 | 1.7815 | 0.0808 | -0.0328 | 22.0483

## 127. Re 14M Mach 0.50 (1)
BIGFOIL.COM POLAR EXPORT
GA 40A616
GA 40A616 |  |  |  | Cl Max: | 1.574 | at alpha= | 8.5 | deg
JavaFoil+Calcfoil stall+Eppler ext transition |  |  |  | L/D Max: | 161.757 | at alpha= | 2 | deg
Re: | 14000000 |  |  | Cd Min: | 0.0048 | at alpha= | 0.5 | deg
Mach: | 0.5 |  |  | Cl=0 at alpha= | -4.1288 | deg
|  |  |  | @ Cl=0.1, Cd= | 0.0060299
|  |  |  | @ Cl=0.4, Cd= | 0.0056911
|  |  |  | @ Cl=0.6, Cd= | 0.0048689
alpha (deg) | Cl | Cd | Cm | Cl/Cd
-20 | -0.893 | 0.17092 | -0.033 | -5.225
-19.5 | -0.866 | 0.16513 | -0.034 | -5.243
-19 | -0.841 | 0.14559 | -0.035 | -5.778
-18.5 | -0.815 | 0.13511 | -0.036 | -6.032
-18 | -0.788 | 0.12829 | -0.037 | -6.139
-17.5 | -0.759 | 0.12345 | -0.037 | -6.148
-17 | -0.73 | 0.11881 | -0.037 | -6.143
-16.5 | -0.701 | 0.11591 | -0.037 | -6.049
-16 | -0.672 | 0.11356 | -0.037 | -5.92
-15.5 | -0.643 | 0.10978 | -0.036 | -5.859
-15 | -0.615 | 0.10494 | -0.037 | -5.862
-14.5 | -0.587 | 0.09937 | -0.037 | -5.911
-14 | -0.559 | 0.09564 | -0.038 | -5.85
-13.5 | -0.532 | 0.09455 | -0.038 | -5.624
-13 | -0.504 | 0.08772 | -0.039 | -5.745
-12.5 | -0.476 | 0.08098 | -0.04 | -5.878
-12 | -0.45 | 0.07379 | -0.043 | -6.093
-11.5 | -0.422 | 0.06813 | -0.044 | -6.196
-11 | -0.4 | 0.05632 | -0.052 | -7.111
-10.5 | -0.419 | 0.0175 | -0.072 | -23.961
-10 | -0.403 | 0.01061 | -0.077 | -37.979
-9.5 | -0.372 | 0.01002 | -0.079 | -37.172
-9 | -0.277 | 0.05839 | -0.039 | -4.738
-8.5 | -0.25 | 0.05123 | -0.044 | -4.873
-8 | -0.271 | 0.0079 | -0.083 | -34.269
-7.5 | -0.236 | 0.00735 | -0.085 | -32.13
-7 | -0.164 | 0.0435 | -0.045 | -3.771
-6.5 | -0.136 | 0.04072 | -0.047 | -3.334
-6 | -0.109 | 0.03489 | -0.056 | -3.115
-5.5 | -0.157 | 0.00653 | -0.09 | -23.979
-5 | -0.109 | 0.00629 | -0.091 | -17.391
-4.5 | -0.049 | 0.00652 | -0.092 | -7.526
-4 | 0.017 | 0.00613 | -0.094 | 2.773
-3.5 | 0.086 | 0.00602 | -0.095 | 14.297
-3 | 0.157 | 0.00607 | -0.096 | 25.836
-2.5 | 0.228 | 0.00582 | -0.098 | 39.181
-2 | 0.3 | 0.00593 | -0.099 | 50.591
-1.5 | 0.373 | 0.00579 | -0.101 | 64.42
-1 | 0.444 | 0.00553 | -0.102 | 80.313
-0.5 | 0.515 | 0.00565 | -0.103 | 91.141
0 | 0.59 | 0.00488 | -0.105 | 120.933
0.5 | 0.662 | 0.0048 | -0.106 | 137.811
1 | 0.733 | 0.00501 | -0.107 | 146.337
1.5 | 0.805 | 0.00517 | -0.109 | 155.657
2 | 0.877 | 0.00542 | -0.11 | 161.757
2.5 | 0.948 | 0.00619 | -0.111 | 153.11
3 | 1.019 | 0.00648 | -0.113 | 157.372
3.5 | 1.091 | 0.00712 | -0.114 | 153.177
4 | 1.162 | 0.00791 | -0.115 | 146.88
4.5 | 1.233 | 0.00855 | -0.117 | 144.179
5 | 1.282 | 0.00996 | -0.116 | 128.736
5.5 | 1.327 | 0.01094 | -0.116 | 121.267
6 | 1.383 | 0.01253 | -0.117 | 110.384
6.5 | 1.436 | 0.01475 | -0.118 | 97.369
7 | 1.487 | 0.0159 | -0.119 | 93.499
7.5 | 1.529 | 0.01702 | -0.12 | 89.814
8 | 1.56 | 0.01803 | -0.121 | 86.51
8.5 | 1.574 | 0.01969 | -0.122 | 79.926
9 | 1.564 | 0.02131 | -0.123 | 73.385
9.5 | 1.504 | 0.02301 | -0.124 | 65.379
10 | 1.254 | 0.02472 | -0.125 | 50.752
10.5 | 0.982 | 0.02737 | -0.125 | 35.883
11 | 1.014 | 0.02791 | -0.126 | 36.332
11.5 | 1.044 | 0.03092 | -0.127 | 33.768
12 | 1.074 | 0.03279 | -0.128 | 32.75
12.5 | 1.104 | 0.03567 | -0.129 | 30.934
13 | 1.133 | 0.03887 | -0.129 | 29.151
13.5 | 1.16 | 0.04344 | -0.13 | 26.696

## 128. Re 14M Mach 0.50 (2)
BIGFOIL.COM POLAR EXPORT
GA 40A616
GA 40A616 |  |  |  | Cl Max: | 1.6078 | at alpha= | 14.5 | deg
XFOIL ncrit=9 |  |  |  | L/D Max: | 277.488 | at alpha= | 4 | deg
Re: | 14000000 |  |  | Cd Min: | 0.22311 | at alpha= | -20 | deg
Mach: | 0.5 |  |  | Cl=0 at alpha= | -4.1898 | deg
|  |  |  | @ Cl=0.1, Cd= | 0.0057922
|  |  |  | @ Cl=0.4, Cd= | 0.0052516
|  |  |  | @ Cl=0.6, Cd= | 0.0048528
alpha (deg) | Cl | Cd | Cm | Cl/Cd
-20 | -0.36 | 0.22311 | -0.0503 | -1.6136
-19.5 | -0.34 | 0.21507 | -0.0548 | -1.5809
-19 | -0.3197 | 0.20744 | -0.0592 | -1.5412
-18.5 | -0.2997 | 0.19983 | -0.0635 | -1.4998
-18 | -0.2764 | 0.19352 | -0.0678 | -1.4283
-17.5 | -0.2532 | 0.18722 | -0.072 | -1.3524
-17 | -0.2342 | 0.17928 | -0.0762 | -1.3063
-16.5 | -0.2102 | 0.17331 | -0.0802 | -1.2129
-16 | -0.1908 | 0.16594 | -0.0843 | -1.1498
-15.5 | -0.1737 | 0.15788 | -0.0883 | -1.1002
-15 | -0.152 | 0.15136 | -0.0923 | -1.0042
-14.5 | -0.1392 | 0.1425 | -0.0964 | -0.97684
-14 | -0.1244 | 0.13447 | -0.1004 | -0.92511
-13.5 | -0.1097 | 0.12686 | -0.1044 | -0.86473
-13 | -0.0951 | 0.11947 | -0.1083 | -0.79602
-12.5 | -0.0809 | 0.11222 | -0.1121 | -0.72091
-12 | -0.0751 | 0.10364 | -0.1163 | -0.72462
-11.5 | -0.0499 | 0.09905 | -0.1191 | -0.50379
-11 | -0.0426 | 0.09139 | -0.1228 | -0.46613
-10.5 | -0.0619 | 0.07987 | -0.1282 | -0.77501
-10 | -0.072 | 0.07063 | -0.133 | -1.0194
-9.5 | -0.0807 | 0.06202 | -0.1378 | -1.3012
-9 | -0.0913 | 0.05299 | -0.1435 | -1.723
-8.5 | -0.1072 | 0.04286 | -0.1523 | -2.5012
-8 | -0.1524 | 0.03584 | -0.1516 | -4.2522
-7.5 | -0.1975 | 0.03063 | -0.1425 | -6.4479
-7 | -0.2209 | 0.02392 | -0.1351 | -9.2349
-6.5 | -0.2365 | 0.01611 | -0.1267 | -14.6803
-6 | -0.2306 | 0.00926 | -0.1186 | -24.9028
-5.5 | -0.18 | 0.00721 | -0.1138 | -24.9653
-5 | -0.113 | 0.0066 | -0.1115 | -17.1212
-4.5 | -0.0433 | 0.00627 | -0.1102 | -6.9059
-4 | 0.0265 | 0.00602 | -0.1094 | 4.402
-3.5 | 0.0968 | 0.0058 | -0.109 | 16.6897
-3 | 0.167 | 0.00563 | -0.109 | 29.6625
-2.5 | 0.2369 | 0.00548 | -0.1093 | 43.2299
-2 | 0.3064 | 0.00537 | -0.1096 | 57.0577
-1.5 | 0.3756 | 0.00528 | -0.1101 | 71.1364
-1 | 0.4444 | 0.0052 | -0.1107 | 85.4615
-0.5 | 0.5134 | 0.00512 | -0.1114 | 100.2734
0 | 0.5814 | 0.00494 | -0.112 | 117.6923
0.5 | 0.6475 | 0.00463 | -0.1123 | 139.8488
1 | 0.7121 | 0.00428 | -0.1124 | 166.3785
1.5 | 0.774 | 0.00388 | -0.112 | 199.4845
2 | 0.8406 | 0.00382 | -0.1123 | 220.0524
2.5 | 0.91 | 0.00377 | -0.1131 | 241.3793
3 | 0.9782 | 0.00383 | -0.1135 | 255.4047
3.5 | 1.0479 | 0.00388 | -0.114 | 270.0773
4 | 1.1155 | 0.00402 | -0.1141 | 277.4876
4.5 | 1.1606 | 0.00474 | -0.1098 | 244.8523
5 | 1.1544 | 0.00622 | -0.096 | 185.5949
5.5 | 1.1379 | 0.00747 | -0.0804 | 152.3293
6 | 1.1291 | 0.00925 | -0.0681 | 122.0649
6.5 | 1.1285 | 0.01158 | -0.0587 | 97.4525
7 | 1.1335 | 0.01402 | -0.0508 | 80.8488
7.5 | 1.204 | 0.01876 | -0.0608 | 64.1791
8 | 1.2477 | 0.02237 | -0.0625 | 55.7756
8.5 | 1.2894 | 0.02584 | -0.0632 | 49.8994
9 | 1.3176 | 0.02857 | -0.0598 | 46.1183
9.5 | 1.3488 | 0.03125 | -0.0567 | 43.1616
10 | 1.3792 | 0.03404 | -0.0536 | 40.517
10.5 | 1.4117 | 0.03679 | -0.0506 | 38.3718
11 | 1.4439 | 0.03963 | -0.0475 | 36.4345
11.5 | 1.4712 | 0.04293 | -0.0443 | 34.2697
12 | 1.5015 | 0.04611 | -0.0413 | 32.5634
12.5 | 1.5317 | 0.04939 | -0.0382 | 31.0124
13 | 1.5577 | 0.05314 | -0.0351 | 29.3131
13.5 | 1.5814 | 0.05714 | -0.0319 | 27.6759
14 | 1.6013 | 0.06164 | -0.0286 | 25.9783
14.5 | 1.6078 | 0.06727 | -0.0253 | 23.9007
15 | 1.5944 | 0.07477 | -0.0224 | 21.3241
15.5 | 1.568 | 0.08361 | -0.0204 | 18.7537
16 | 1.534 | 0.09355 | -0.0195 | 16.3976
16.5 | 1.5016 | 0.10392 | -0.02 | 14.4496
17 | 1.463 | 0.11535 | -0.0219 | 12.6831
17.5 | 1.4307 | 0.12684 | -0.0253 | 11.2796
18 | 1.3924 | 0.13962 | -0.0305 | 9.9728
18.5 | 1.362 | 0.15226 | -0.0368 | 8.9452
19 | 1.3349 | 0.16521 | -0.0442 | 8.08

## 129. Re 16M Mach 0.00 (1)
BIGFOIL.COM POLAR EXPORT
GA 40A616
GA 40A616 |  |  |  | Cl Max: | 1.756 | at alpha= | 14 | deg
JavaFoil+Calcfoil stall+Eppler ext transition |  |  |  | L/D Max: | 149.572 | at alpha= | 4 | deg
Re: | 16000000 |  |  | Cd Min: | 0.00465 | at alpha= | 1 | deg
Mach: | 0 |  |  | Cl=0 at alpha= | -4.125 | deg
|  |  |  | @ Cl=0.1, Cd= | 0.0055331
|  |  |  | @ Cl=0.4, Cd= | 0.0050964
|  |  |  | @ Cl=0.6, Cd= | 0.0048081
alpha (deg) | Cl | Cd | Cm | Cl/Cd
-16.5 | -0.481 | 0.10653 | -0.032 | -4.514
-16 | -0.491 | 0.10137 | -0.033 | -4.839
-15.5 | -0.499 | 0.09662 | -0.033 | -5.163
-15 | -0.507 | 0.09043 | -0.035 | -5.604
-14.5 | -0.512 | 0.08679 | -0.035 | -5.896
-14 | -0.517 | 0.08072 | -0.037 | -6.405
-13.5 | -0.52 | 0.07513 | -0.038 | -6.921
-13 | -0.536 | 0.05496 | -0.046 | -9.752
-12.5 | -0.535 | 0.04995 | -0.048 | -10.715
-12 | -0.594 | 0.01349 | -0.061 | -44.028
-11.5 | -0.598 | 0.0101 | -0.064 | -59.218
-11 | -0.588 | 0.00943 | -0.065 | -62.327
-10.5 | -0.569 | 0.00862 | -0.067 | -65.98
-10 | -0.545 | 0.00816 | -0.068 | -66.826
-9.5 | -0.518 | 0.00782 | -0.069 | -66.209
-9 | -0.485 | 0.00754 | -0.07 | -64.349
-8.5 | -0.449 | 0.00726 | -0.071 | -61.896
-8 | -0.409 | 0.00711 | -0.072 | -57.528
-7.5 | -0.365 | 0.00679 | -0.073 | -53.819
-7 | -0.318 | 0.00625 | -0.074 | -50.914
-6.5 | -0.268 | 0.00605 | -0.076 | -44.323
-6 | -0.215 | 0.00586 | -0.077 | -36.708
-5.5 | -0.16 | 0.00614 | -0.078 | -26.067
-5 | -0.103 | 0.00579 | -0.079 | -17.813
-4.5 | -0.045 | 0.00571 | -0.08 | -7.809
-4 | 0.015 | 0.00563 | -0.081 | 2.688
-3.5 | 0.076 | 0.0056 | -0.082 | 13.527
-3 | 0.137 | 0.00543 | -0.084 | 25.229
-2.5 | 0.199 | 0.0055 | -0.085 | 36.134
-2 | 0.26 | 0.00543 | -0.086 | 47.92
-1.5 | 0.323 | 0.00535 | -0.087 | 60.375
-1 | 0.385 | 0.00518 | -0.088 | 74.191
-0.5 | 0.446 | 0.00484 | -0.089 | 92.25
0 | 0.511 | 0.00477 | -0.091 | 107.086
0.5 | 0.573 | 0.00493 | -0.092 | 116.297
1 | 0.635 | 0.00465 | -0.093 | 136.726
1.5 | 0.697 | 0.00518 | -0.094 | 134.698
2 | 0.759 | 0.00544 | -0.095 | 139.503
2.5 | 0.821 | 0.00578 | -0.096 | 141.984
3 | 0.883 | 0.00593 | -0.098 | 148.946
3.5 | 0.945 | 0.00635 | -0.099 | 148.869
4 | 1.006 | 0.00673 | -0.1 | 149.572
4.5 | 1.068 | 0.00716 | -0.101 | 149.168
5 | 1.13 | 0.00762 | -0.102 | 148.189
5.5 | 1.182 | 0.00807 | -0.103 | 146.583
6 | 1.24 | 0.00875 | -0.105 | 141.711
6.5 | 1.298 | 0.00943 | -0.106 | 137.544
7 | 1.354 | 0.01047 | -0.107 | 129.343
7.5 | 1.407 | 0.01079 | -0.108 | 130.333
8 | 1.458 | 0.01132 | -0.109 | 128.768
8.5 | 1.507 | 0.01187 | -0.11 | 126.931
9 | 1.554 | 0.01219 | -0.111 | 127.503
9.5 | 1.563 | 0.01365 | -0.11 | 114.48
10 | 1.599 | 0.01458 | -0.111 | 109.668
10.5 | 1.633 | 0.01532 | -0.112 | 106.583
11 | 1.663 | 0.01612 | -0.112 | 103.178
11.5 | 1.689 | 0.01695 | -0.113 | 99.611
12 | 1.71 | 0.01788 | -0.114 | 95.682
12.5 | 1.728 | 0.01883 | -0.115 | 91.811
13 | 1.742 | 0.02 | -0.116 | 87.094
13.5 | 1.751 | 0.02093 | -0.116 | 83.658
14 | 1.756 | 0.0223 | -0.117 | 78.76
14.5 | 1.751 | 0.02354 | -0.118 | 74.391
15 | 1.737 | 0.0247 | -0.119 | 70.327
15.5 | 1.718 | 0.02593 | -0.119 | 66.244
16 | 1.693 | 0.02738 | -0.12 | 61.837
16.5 | 1.663 | 0.02913 | -0.12 | 57.09
17 | 1.63 | 0.03082 | -0.121 | 52.872
17.5 | 1.592 | 0.03273 | -0.122 | 48.659
18 | 1.552 | 0.03509 | -0.122 | 44.224
18.5 | 1.508 | 0.03787 | -0.123 | 39.83
19 | 1.463 | 0.04093 | -0.123 | 35.74

## 130. Re 16M Mach 0.00 (2)
BIGFOIL.COM POLAR EXPORT
GA 40A616
GA 40A616 |  |  |  | Cl Max: | 1.8206 | at alpha= | 20 | deg
XFOIL ncrit=9 |  |  |  | L/D Max: | 224.701 | at alpha= | 3.5 | deg
Re: | 16000000 |  |  | Cd Min: | 0.06301 | at alpha= | 20 | deg
Mach: | 0 |  |  | Cl=0 at alpha= | -4.1814 | deg
|  |  |  | @ Cl=0.1, Cd= | 0.0053059
|  |  |  | @ Cl=0.4, Cd= | 0.0048076
|  |  |  | @ Cl=0.6, Cd= | 0.0040615
alpha (deg) | Cl | Cd | Cm | Cl/Cd
-20 | -1.2707 | 0.03155 | -0.1316 | -40.2758
-19.5 | -1.2916 | 0.02652 | -0.1302 | -48.7029
-19 | -1.2953 | 0.02335 | -0.1275 | -55.4732
-18.5 | -1.2784 | 0.02168 | -0.1251 | -58.9668
-18 | -1.2646 | 0.02005 | -0.1217 | -63.0723
-17.5 | -1.2638 | 0.01802 | -0.1161 | -70.1332
-17 | -1.2368 | 0.01734 | -0.1127 | -71.3264
-16.5 | -1.2278 | 0.01605 | -0.1061 | -76.4984
-16 | -1.2052 | 0.01529 | -0.1011 | -78.8228
-15.5 | -1.168 | 0.01461 | -0.0987 | -79.9452
-15 | -1.1307 | 0.01373 | -0.0962 | -82.3525
-14.5 | -1.0896 | 0.013 | -0.0943 | -83.8154
-14 | -1.045 | 0.01236 | -0.0929 | -84.5469
-13.5 | -1.0007 | 0.01165 | -0.0914 | -85.897
-13 | -0.954 | 0.01101 | -0.0902 | -86.6485
-12.5 | -0.9082 | 0.01023 | -0.0889 | -88.7781
-12 | -0.8593 | 0.00969 | -0.088 | -88.6791
-11.5 | -0.8077 | 0.00928 | -0.0875 | -87.0366
-11 | -0.7557 | 0.00887 | -0.0872 | -85.1973
-10.5 | -0.7028 | 0.00854 | -0.0869 | -82.2951
-10 | -0.6492 | 0.00823 | -0.0867 | -78.8821
-9.5 | -0.5949 | 0.00792 | -0.0867 | -75.1136
-9 | -0.5404 | 0.00763 | -0.0867 | -70.8257
-8 | -0.4305 | 0.00712 | -0.0868 | -60.4635
-7.5 | -0.3752 | 0.00682 | -0.0869 | -55.0147
-7 | -0.3196 | 0.00655 | -0.0871 | -48.7939
-6.5 | -0.2636 | 0.00632 | -0.0874 | -41.7089
-6 | -0.2072 | 0.00615 | -0.0877 | -33.6911
-5.5 | -0.1508 | 0.00596 | -0.088 | -25.302
-5 | -0.0938 | 0.00578 | -0.0885 | -16.2284
-4.5 | -0.0367 | 0.00561 | -0.089 | -6.5419
-4 | 0.0209 | 0.00547 | -0.0896 | 3.8208
-3.5 | 0.0782 | 0.00534 | -0.0901 | 14.6442
-3 | 0.1358 | 0.00525 | -0.0907 | 25.8667
-2.5 | 0.1934 | 0.00516 | -0.0913 | 37.4806
-2 | 0.2514 | 0.00505 | -0.0921 | 49.7822
-1.5 | 0.3095 | 0.00495 | -0.0928 | 62.5253
-1 | 0.3675 | 0.00487 | -0.0935 | 75.462
-0.5 | 0.4248 | 0.00476 | -0.0942 | 89.2437
0 | 0.4811 | 0.00461 | -0.0946 | 104.3601
0.5 | 0.5373 | 0.00437 | -0.0951 | 122.9519
1 | 0.5924 | 0.00412 | -0.0954 | 143.7864
1.5 | 0.6444 | 0.00372 | -0.0953 | 173.2258
2 | 0.7011 | 0.00361 | -0.0959 | 194.2105
2.5 | 0.7568 | 0.0036 | -0.0963 | 210.2222
3 | 0.8128 | 0.00362 | -0.0968 | 224.5304
3.5 | 0.8651 | 0.00385 | -0.0966 | 224.7013
4 | 0.9055 | 0.00466 | -0.0942 | 194.3133
4.5 | 0.9416 | 0.00559 | -0.0909 | 168.4436
5 | 0.979 | 0.00636 | -0.088 | 153.9308
5.5 | 1.0232 | 0.00679 | -0.0863 | 150.6922
6 | 1.0623 | 0.00731 | -0.0836 | 145.3215
6.5 | 1.0972 | 0.00785 | -0.0801 | 139.7707
7 | 1.1171 | 0.00833 | -0.0734 | 134.1056
7.5 | 1.134 | 0.00897 | -0.0665 | 126.4214
8 | 1.151 | 0.00964 | -0.0601 | 119.3983
8.5 | 1.2329 | 0.01046 | -0.0681 | 117.8681
9 | 1.2926 | 0.0114 | -0.0714 | 113.386
9.5 | 1.356 | 0.01229 | -0.0754 | 110.3336
10 | 1.3903 | 0.01342 | -0.0736 | 103.5991
10.5 | 1.4249 | 0.01461 | -0.0721 | 97.5291
11 | 1.4589 | 0.01589 | -0.0707 | 91.8125
11.5 | 1.4881 | 0.01749 | -0.0688 | 85.0829
12 | 1.5191 | 0.01901 | -0.0673 | 79.9106
12.5 | 1.5466 | 0.02075 | -0.0654 | 74.5349
13 | 1.5718 | 0.02268 | -0.0635 | 69.3034
13.5 | 1.598 | 0.02455 | -0.0618 | 65.0916
14 | 1.6215 | 0.02669 | -0.0599 | 60.7531
14.5 | 1.6437 | 0.02895 | -0.0581 | 56.7772
15 | 1.6636 | 0.03148 | -0.0563 | 52.8463
15.5 | 1.6848 | 0.03398 | -0.0547 | 49.5821
16 | 1.703 | 0.03676 | -0.053 | 46.3275
16.5 | 1.7245 | 0.0393 | -0.0517 | 43.8804
17 | 1.7405 | 0.04229 | -0.0501 | 41.1563
17.5 | 1.7575 | 0.04534 | -0.0489 | 38.7627
18 | 1.7737 | 0.04848 | -0.0477 | 36.5862
18.5 | 1.79 | 0.05154 | -0.0465 | 34.7303
19 | 1.8039 | 0.05498 | -0.0455 | 32.8101
19.5 | 1.8138 | 0.05885 | -0.0444 | 30.8207
20 | 1.8206 | 0.06301 | -0.0434 | 28.8938

## 131. Re 16M Mach 0.10 (1)
BIGFOIL.COM POLAR EXPORT
GA 40A616
GA 40A616 |  |  |  | Cl Max: | 1.746 | at alpha= | 14 | deg
JavaFoil+Calcfoil stall+Eppler ext transition |  |  |  | L/D Max: | 150.174 | at alpha= | 4 | deg
Re: | 16000000 |  |  | Cd Min: | 0.00467 | at alpha= | 1 | deg
Mach: | 0.1 |  |  | Cl=0 at alpha= | -4.125 | deg
|  |  |  | @ Cl=0.1, Cd= | 0.0054719
|  |  |  | @ Cl=0.4, Cd= | 0.0050746
|  |  |  | @ Cl=0.6, Cd= | 0.0047252
alpha (deg) | Cl | Cd | Cm | Cl/Cd
-16.5 | -0.441 | 0.10827 | -0.032 | -4.078
-16 | -0.454 | 0.10288 | -0.032 | -4.411
-15.5 | -0.465 | 0.09779 | -0.033 | -4.757
-15 | -0.475 | 0.09241 | -0.034 | -5.143
-14.5 | -0.484 | 0.08803 | -0.035 | -5.494
-14 | -0.49 | 0.08375 | -0.035 | -5.854
-13.5 | -0.496 | 0.07794 | -0.037 | -6.364
-13 | -0.505 | 0.06676 | -0.042 | -7.56
-12.5 | -0.504 | 0.06328 | -0.043 | -7.967
-12 | -0.555 | 0.02197 | -0.058 | -25.274
-11.5 | -0.581 | 0.01087 | -0.064 | -53.4
-11 | -0.573 | 0.00987 | -0.065 | -58.029
-10.5 | -0.56 | 0.00874 | -0.067 | -64.133
-10 | -0.539 | 0.00823 | -0.068 | -65.518
-9.5 | -0.513 | 0.00741 | -0.069 | -69.205
-9 | -0.483 | 0.00713 | -0.07 | -67.714
-8.5 | -0.448 | 0.00733 | -0.071 | -61.087
-8 | -0.408 | 0.00715 | -0.073 | -57.108
-7.5 | -0.365 | 0.00685 | -0.074 | -53.317
-7 | -0.319 | 0.00631 | -0.075 | -50.51
-6.5 | -0.269 | 0.0061 | -0.076 | -44.013
-6 | -0.216 | 0.00592 | -0.077 | -36.473
-5.5 | -0.161 | 0.00609 | -0.078 | -26.39
-5 | -0.104 | 0.00589 | -0.079 | -17.583
-4.5 | -0.045 | 0.00566 | -0.081 | -7.919
-4 | 0.015 | 0.00568 | -0.082 | 2.676
-3.5 | 0.076 | 0.00553 | -0.083 | 13.766
-3 | 0.138 | 0.00538 | -0.084 | 25.592
-2.5 | 0.2 | 0.00545 | -0.085 | 36.657
-2 | 0.262 | 0.00539 | -0.086 | 48.567
-1.5 | 0.325 | 0.0053 | -0.088 | 61.204
-1 | 0.387 | 0.00513 | -0.089 | 75.3
-0.5 | 0.448 | 0.00487 | -0.09 | 92.04
0 | 0.514 | 0.0048 | -0.091 | 106.993
0.5 | 0.576 | 0.00476 | -0.092 | 120.927
1 | 0.638 | 0.00467 | -0.093 | 136.634
1.5 | 0.701 | 0.00516 | -0.095 | 135.894
2 | 0.763 | 0.00547 | -0.096 | 139.357
2.5 | 0.825 | 0.00578 | -0.097 | 142.863
3 | 0.887 | 0.00597 | -0.098 | 148.646
3.5 | 0.949 | 0.00639 | -0.099 | 148.566
4 | 1.012 | 0.00674 | -0.1 | 150.174
4.5 | 1.074 | 0.00719 | -0.102 | 149.294
5 | 1.136 | 0.00766 | -0.103 | 148.199
5.5 | 1.188 | 0.00814 | -0.104 | 145.921
6 | 1.246 | 0.00883 | -0.105 | 141.119
6.5 | 1.304 | 0.00953 | -0.106 | 136.816
7 | 1.36 | 0.01056 | -0.107 | 128.835
7.5 | 1.413 | 0.01088 | -0.109 | 129.921
8 | 1.465 | 0.01142 | -0.11 | 128.301
8.5 | 1.513 | 0.01201 | -0.111 | 125.999
9 | 1.527 | 0.01321 | -0.11 | 115.649
9.5 | 1.567 | 0.01409 | -0.11 | 111.175
10 | 1.603 | 0.0148 | -0.111 | 108.304
10.5 | 1.635 | 0.01556 | -0.112 | 105.133
11 | 1.664 | 0.01636 | -0.113 | 101.743
11.5 | 1.689 | 0.01723 | -0.114 | 98.025
12 | 1.709 | 0.01819 | -0.115 | 93.952
12.5 | 1.725 | 0.01921 | -0.115 | 89.816
13 | 1.736 | 0.02043 | -0.116 | 85.002
13.5 | 1.743 | 0.02141 | -0.117 | 81.412
14 | 1.746 | 0.02265 | -0.118 | 77.079
14.5 | 1.737 | 0.02406 | -0.118 | 72.19
15 | 1.719 | 0.02514 | -0.119 | 68.364
15.5 | 1.694 | 0.02653 | -0.12 | 63.862
16 | 1.664 | 0.02805 | -0.12 | 59.331
16.5 | 1.629 | 0.0299 | -0.121 | 54.497
17 | 1.59 | 0.03167 | -0.122 | 50.212
17.5 | 1.547 | 0.03378 | -0.122 | 45.801
18 | 1.5 | 0.0365 | -0.123 | 41.094
18.5 | 1.45 | 0.03995 | -0.123 | 36.288
19 | 1.397 | 0.0436 | -0.123 | 32.047

## 132. Re 16M Mach 0.10 (2)
BIGFOIL.COM POLAR EXPORT
GA 40A616
GA 40A616 |  |  |  | Cl Max: | 1.8181 | at alpha= | 20 | deg
XFOIL ncrit=9 |  |  |  | L/D Max: | 227.467 | at alpha= | 3.5 | deg
Re: | 16000000 |  |  | Cd Min: | 0.06538 | at alpha= | 20 | deg
Mach: | 0.1 |  |  | Cl=0 at alpha= | -4.1817 | deg
|  |  |  | @ Cl=0.1, Cd= | 0.0053171
|  |  |  | @ Cl=0.4, Cd= | 0.0048179
|  |  |  | @ Cl=0.6, Cd= | 0.0040909
alpha (deg) | Cl | Cd | Cm | Cl/Cd
-20 | -1.1413 | 0.04627 | -0.1301 | -24.6661
-19.5 | -1.2153 | 0.03399 | -0.1351 | -35.7546
-19 | -1.2404 | 0.02828 | -0.1345 | -43.8614
-18.5 | -1.2271 | 0.02586 | -0.1331 | -47.4517
-18 | -1.2196 | 0.02342 | -0.1304 | -52.0751
-17.5 | -1.2359 | 0.02012 | -0.1249 | -61.4264
-17 | -1.2049 | 0.01942 | -0.1222 | -62.0443
-16.5 | -1.2068 | 0.01743 | -0.1152 | -69.2369
-16 | -1.1917 | 0.01638 | -0.1091 | -72.7534
-15.5 | -1.1649 | 0.01568 | -0.1045 | -74.2921
-15 | -1.1327 | 0.01458 | -0.101 | -77.6886
-14.5 | -1.0934 | 0.01372 | -0.0985 | -79.6939
-14 | -1.0499 | 0.01299 | -0.0966 | -80.8237
-13.5 | -1.0068 | 0.01215 | -0.0946 | -82.8642
-13 | -0.9606 | 0.01142 | -0.0931 | -84.1156
-12.5 | -0.914 | 0.01064 | -0.0916 | -85.9023
-12 | -0.8655 | 0.01 | -0.0904 | -86.55
-11.5 | -0.8135 | 0.00954 | -0.0897 | -85.2725
-11 | -0.7618 | 0.00906 | -0.089 | -84.0839
-10.5 | -0.709 | 0.00865 | -0.0885 | -81.9653
-10 | -0.6548 | 0.00832 | -0.0882 | -78.7019
-9.5 | -0.5999 | 0.008 | -0.088 | -74.9875
-9 | -0.5449 | 0.00769 | -0.0879 | -70.8583
-7.5 | -0.378 | 0.00687 | -0.0879 | -55.0218
-7 | -0.3219 | 0.00659 | -0.088 | -48.8467
-6.5 | -0.2655 | 0.00635 | -0.0882 | -41.811
-6 | -0.2087 | 0.00617 | -0.0885 | -33.825
-5.5 | -0.1518 | 0.00598 | -0.0887 | -25.3846
-5 | -0.0945 | 0.00579 | -0.0892 | -16.3212
-4.5 | -0.0368 | 0.00562 | -0.0896 | -6.548
-4 | 0.021 | 0.00548 | -0.0902 | 3.8321
-3.5 | 0.0788 | 0.00535 | -0.0907 | 14.729
-3 | 0.1367 | 0.00526 | -0.0913 | 25.9886
-2.5 | 0.1947 | 0.00517 | -0.0919 | 37.6596
-2 | 0.2531 | 0.00506 | -0.0926 | 50.0198
-1.5 | 0.3116 | 0.00496 | -0.0934 | 62.8226
-1 | 0.37 | 0.00487 | -0.0941 | 75.9754
-0.5 | 0.4276 | 0.00477 | -0.0947 | 89.6436
0 | 0.4843 | 0.00462 | -0.0952 | 104.8268
0.5 | 0.5408 | 0.00437 | -0.0957 | 123.7529
1 | 0.5962 | 0.00412 | -0.096 | 144.7087
1.5 | 0.6485 | 0.00372 | -0.0958 | 174.328
2 | 0.7056 | 0.00361 | -0.0964 | 195.4571
2.5 | 0.7616 | 0.0036 | -0.0968 | 211.5556
3 | 0.8183 | 0.00361 | -0.0974 | 226.6759
3.5 | 0.8712 | 0.00383 | -0.0972 | 227.4674
4 | 0.9117 | 0.00464 | -0.0947 | 196.4871
4.5 | 0.9479 | 0.00557 | -0.0915 | 170.1795
5 | 0.9845 | 0.00637 | -0.0882 | 154.5526
5.5 | 1.028 | 0.00682 | -0.0864 | 150.7331
6 | 1.0669 | 0.00734 | -0.0836 | 145.3542
6.5 | 1.0984 | 0.00789 | -0.0793 | 139.2142
7 | 1.1168 | 0.0084 | -0.0722 | 132.9524
7.5 | 1.1327 | 0.0091 | -0.0651 | 124.4725
8 | 1.1491 | 0.00979 | -0.0586 | 117.3749
8.5 | 1.2412 | 0.01071 | -0.0688 | 115.8917
9 | 1.2972 | 0.01171 | -0.0712 | 110.7771
9.5 | 1.3583 | 0.01267 | -0.0747 | 107.206
10 | 1.3924 | 0.01388 | -0.0729 | 100.317
10.5 | 1.4271 | 0.01513 | -0.0714 | 94.3225
11 | 1.4602 | 0.01653 | -0.0698 | 88.3364
11.5 | 1.49 | 0.01814 | -0.068 | 82.1389
12 | 1.5208 | 0.0197 | -0.0663 | 77.198
12.5 | 1.5479 | 0.02153 | -0.0644 | 71.895
13 | 1.5731 | 0.02349 | -0.0624 | 66.9689
13.5 | 1.5988 | 0.0255 | -0.0606 | 62.698
14 | 1.6209 | 0.02782 | -0.0586 | 58.2638
14.5 | 1.642 | 0.03028 | -0.0567 | 54.2272
15 | 1.6618 | 0.0329 | -0.0548 | 50.5106
15.5 | 1.6849 | 0.03528 | -0.0533 | 47.7579
16 | 1.7034 | 0.0381 | -0.0516 | 44.7087
16.5 | 1.7228 | 0.04092 | -0.0502 | 42.1017
17 | 1.7381 | 0.04411 | -0.0486 | 39.4038
17.5 | 1.7573 | 0.047 | -0.0473 | 37.3894
18 | 1.7738 | 0.05015 | -0.0461 | 35.3699
18.5 | 1.7857 | 0.05381 | -0.0447 | 33.1853
19 | 1.7997 | 0.05735 | -0.0437 | 31.381
19.5 | 1.8127 | 0.06092 | -0.0427 | 29.7554
20 | 1.8181 | 0.06538 | -0.0417 | 27.8082

## 133. Re 16M Mach 0.25 (1)
BIGFOIL.COM POLAR EXPORT
GA 40A616
GA 40A616 |  |  |  | Cl Max: | 1.689 | at alpha= | 12.5 | deg
JavaFoil+Calcfoil stall+Eppler ext transition |  |  |  | L/D Max: | 149.896 | at alpha= | 3 | deg
Re: | 16000000 |  |  | Cd Min: | 0.00471 | at alpha= | 1 | deg
Mach: | 0.25 |  |  | Cl=0 at alpha= | -4.129 | deg
|  |  |  | @ Cl=0.1, Cd= | 0.0055816
|  |  |  | @ Cl=0.4, Cd= | 0.005357
|  |  |  | @ Cl=0.6, Cd= | 0.0047887
alpha (deg) | Cl | Cd | Cm | Cl/Cd
-15 | -0.167 | 0.09936 | -0.032 | -1.681
-14.5 | -0.217 | 0.09466 | -0.033 | -2.297
-14 | -0.258 | 0.08973 | -0.034 | -2.88
-13.5 | -0.294 | 0.08353 | -0.035 | -3.524
-13 | -0.325 | 0.07857 | -0.036 | -4.139
-12.5 | -0.35 | 0.07586 | -0.036 | -4.616
-12 | -0.371 | 0.07126 | -0.037 | -5.208
-11.5 | -0.388 | 0.06589 | -0.039 | -5.882
-11 | -0.397 | 0.06233 | -0.04 | -6.373
-10.5 | -0.439 | 0.02653 | -0.06 | -16.568
-10 | -0.481 | 0.00943 | -0.069 | -51.01
-9.5 | -0.474 | 0.00837 | -0.071 | -56.628
-9 | -0.456 | 0.0074 | -0.072 | -61.608
-8.5 | -0.431 | 0.00704 | -0.073 | -61.187
-8 | -0.399 | 0.00674 | -0.075 | -59.175
-7.5 | -0.361 | 0.00711 | -0.076 | -50.78
-7 | -0.318 | 0.00644 | -0.077 | -49.394
-6.5 | -0.27 | 0.00619 | -0.078 | -43.66
-6 | -0.218 | 0.00599 | -0.079 | -36.449
-5.5 | -0.163 | 0.00617 | -0.08 | -26.478
-5 | -0.106 | 0.0059 | -0.082 | -17.912
-4.5 | -0.046 | 0.00571 | -0.083 | -8.021
-4 | 0.016 | 0.00583 | -0.084 | 2.672
-3.5 | 0.078 | 0.00562 | -0.085 | 13.892
-3 | 0.141 | 0.00551 | -0.086 | 25.657
-2.5 | 0.205 | 0.00558 | -0.088 | 36.714
-2 | 0.269 | 0.00534 | -0.089 | 50.366
-1.5 | 0.334 | 0.00543 | -0.09 | 61.451
-1 | 0.397 | 0.00538 | -0.091 | 73.761
-0.5 | 0.461 | 0.00489 | -0.092 | 94.194
0 | 0.528 | 0.00483 | -0.094 | 109.42
0.5 | 0.592 | 0.0048 | -0.095 | 123.291
1 | 0.656 | 0.00471 | -0.096 | 139.161
1.5 | 0.72 | 0.00523 | -0.097 | 137.609
2 | 0.784 | 0.00552 | -0.098 | 142.03
2.5 | 0.848 | 0.00593 | -0.1 | 142.934
3 | 0.912 | 0.00608 | -0.101 | 149.896
3.5 | 0.976 | 0.00655 | -0.102 | 149.03
4 | 1.039 | 0.00696 | -0.103 | 149.347
4.5 | 1.103 | 0.00745 | -0.104 | 148.096
5 | 1.167 | 0.00792 | -0.106 | 147.285
5.5 | 1.22 | 0.00848 | -0.107 | 143.945
6 | 1.279 | 0.00919 | -0.108 | 139.194
6.5 | 1.338 | 0.01 | -0.109 | 133.808
7 | 1.395 | 0.01105 | -0.11 | 126.229
7.5 | 1.448 | 0.01159 | -0.111 | 124.888
8 | 1.468 | 0.01304 | -0.11 | 112.516
8.5 | 1.512 | 0.01368 | -0.111 | 110.528
9 | 1.552 | 0.01419 | -0.112 | 109.385
9.5 | 1.587 | 0.01538 | -0.113 | 103.181
10 | 1.619 | 0.01603 | -0.114 | 101.012
10.5 | 1.645 | 0.01709 | -0.115 | 96.273
11 | 1.666 | 0.01787 | -0.115 | 93.221
11.5 | 1.68 | 0.01914 | -0.116 | 87.779
12 | 1.688 | 0.02012 | -0.117 | 83.899
12.5 | 1.689 | 0.02135 | -0.118 | 79.112
13 | 1.684 | 0.02265 | -0.119 | 74.313
13.5 | 1.67 | 0.02417 | -0.119 | 69.114
14 | 1.65 | 0.02551 | -0.12 | 64.692
14.5 | 1.613 | 0.02707 | -0.121 | 59.595
15 | 1.558 | 0.02908 | -0.122 | 53.567
15.5 | 1.493 | 0.03089 | -0.122 | 48.322
16 | 1.419 | 0.03299 | -0.123 | 43.007
16.5 | 1.336 | 0.03529 | -0.123 | 37.868
17 | 1.244 | 0.03907 | -0.124 | 31.84
17.5 | 1.145 | 0.0439 | -0.124 | 26.071

## 134. Re 16M Mach 0.25 (2)
BIGFOIL.COM POLAR EXPORT
GA 40A616
GA 40A616 |  |  |  | Cl Max: | 1.7987 | at alpha= | 20 | deg
XFOIL ncrit=9 |  |  |  | L/D Max: | 239.841 | at alpha= | 3.5 | deg
Re: | 16000000 |  |  | Cd Min: | 0.16837 | at alpha= | -18.5 | deg
Mach: | 0.25 |  |  | Cl=0 at alpha= | -4.184 | deg
|  |  |  | @ Cl=0.1, Cd= | 0.0053838
|  |  |  | @ Cl=0.4, Cd= | 0.0048853
|  |  |  | @ Cl=0.6, Cd= | 0.0042134
alpha (deg) | Cl | Cd | Cm | Cl/Cd
-18.5 | -0.2576 | 0.16837 | -0.0313 | -1.53
-18 | -0.2402 | 0.1635 | -0.0359 | -1.4691
-16.5 | -0.8203 | 0.05236 | -0.1353 | -15.6665
-16 | -0.8749 | 0.03967 | -0.1443 | -22.0544
-15.5 | -0.8977 | 0.03307 | -0.1461 | -27.1454
-15 | -0.9462 | 0.02652 | -0.1438 | -35.6787
-14.5 | -0.99 | 0.02176 | -0.1364 | -45.4963
-14 | -0.9965 | 0.01952 | -0.1281 | -51.0502
-13.5 | -1.0014 | 0.0172 | -0.1187 | -58.2209
-13 | -0.9767 | 0.01512 | -0.1132 | -64.5966
-12.5 | -0.9416 | 0.01339 | -0.1087 | -70.3211
-12 | -0.8971 | 0.01213 | -0.1054 | -73.9571
-11.5 | -0.8459 | 0.01125 | -0.1029 | -75.1911
-11 | -0.7936 | 0.01044 | -0.1007 | -76.0153
-10.5 | -0.7407 | 0.00965 | -0.0987 | -76.7565
-10 | -0.6848 | 0.00905 | -0.0972 | -75.6685
-9.5 | -0.6277 | 0.00855 | -0.096 | -73.4152
-9 | -0.5702 | 0.00813 | -0.095 | -70.1353
-8.5 | -0.5119 | 0.00778 | -0.0943 | -65.7969
-8 | -0.4529 | 0.00746 | -0.0938 | -60.7105
-7.5 | -0.3938 | 0.00715 | -0.0934 | -55.0769
-7 | -0.335 | 0.00683 | -0.093 | -49.0483
-6.5 | -0.2763 | 0.00655 | -0.0927 | -42.1832
-6 | -0.2173 | 0.0063 | -0.0926 | -34.4921
-5.5 | -0.1575 | 0.0061 | -0.0927 | -25.8197
-5 | -0.0978 | 0.00587 | -0.0929 | -16.661
-4.5 | -0.0378 | 0.0057 | -0.0932 | -6.6316
-4 | 0.022 | 0.00553 | -0.0935 | 3.9783
-3.5 | 0.0819 | 0.00542 | -0.0939 | 15.1107
-3 | 0.1419 | 0.0053 | -0.0944 | 26.7736
-2.5 | 0.2024 | 0.0052 | -0.0951 | 38.9231
-2 | 0.2629 | 0.00508 | -0.0957 | 51.752
-1.5 | 0.3234 | 0.00499 | -0.0965 | 64.8096
-1 | 0.3836 | 0.00491 | -0.0972 | 78.1263
-0.5 | 0.4433 | 0.00482 | -0.0978 | 91.971
0 | 0.5019 | 0.00465 | -0.0983 | 107.9355
0.5 | 0.5604 | 0.0044 | -0.0988 | 127.3636
1 | 0.6177 | 0.00413 | -0.0991 | 149.5642
1.5 | 0.6715 | 0.00374 | -0.0988 | 179.5455
2 | 0.7306 | 0.00362 | -0.0995 | 201.8232
2.5 | 0.7888 | 0.00361 | -0.0999 | 218.5042
3 | 0.8481 | 0.00361 | -0.1006 | 234.9307
3.5 | 0.9042 | 0.00377 | -0.1006 | 239.8408
4 | 0.9487 | 0.00444 | -0.0984 | 213.6712
4.5 | 0.9808 | 0.00554 | -0.0939 | 177.0397
5 | 1.0126 | 0.00646 | -0.0893 | 156.7492
5.5 | 1.0543 | 0.00695 | -0.0866 | 151.6978
6 | 1.0854 | 0.00753 | -0.0817 | 144.1434
6.5 | 1.1012 | 0.00811 | -0.0736 | 135.783
7.5 | 1.1292 | 0.00989 | -0.0587 | 114.1759
8 | 1.1594 | 0.01102 | -0.0556 | 105.2087
8.5 | 1.2849 | 0.01247 | -0.0728 | 103.0393
9 | 1.3247 | 0.01385 | -0.0717 | 95.6462
9.5 | 1.3688 | 0.0152 | -0.0715 | 90.0526
10 | 1.4016 | 0.01683 | -0.0694 | 83.2799
10.5 | 1.4352 | 0.01842 | -0.0675 | 77.9153
11 | 1.4656 | 0.02022 | -0.0654 | 72.4827
11.5 | 1.4943 | 0.02215 | -0.0631 | 67.4628
12 | 1.5229 | 0.02413 | -0.0609 | 63.1123
12.5 | 1.5478 | 0.02644 | -0.0586 | 58.5401
13 | 1.5734 | 0.02879 | -0.0564 | 54.6509
13.5 | 1.5963 | 0.03139 | -0.0542 | 50.8538
14 | 1.6202 | 0.034 | -0.0521 | 47.6529
14.5 | 1.6398 | 0.03692 | -0.0499 | 44.415
15 | 1.662 | 0.03977 | -0.0479 | 41.7903
15.5 | 1.6818 | 0.04287 | -0.046 | 39.2302
16 | 1.6979 | 0.04634 | -0.044 | 36.6401
16.5 | 1.7187 | 0.04947 | -0.0424 | 34.7423
17 | 1.736 | 0.0529 | -0.0407 | 32.8166
17.5 | 1.752 | 0.05661 | -0.0392 | 30.9486
18 | 1.7616 | 0.06094 | -0.0376 | 28.9071
18.5 | 1.7741 | 0.06502 | -0.0362 | 27.2855
19 | 1.7847 | 0.06943 | -0.035 | 25.705
19.5 | 1.7918 | 0.07426 | -0.034 | 24.1287
20 | 1.7987 | 0.07918 | -0.0333 | 22.7166

## 135. Re 16M Mach 0.50 (1)
BIGFOIL.COM POLAR EXPORT
GA 40A616
GA 40A616 |  |  |  | Cl Max: | 1.576 | at alpha= | 8.5 | deg
JavaFoil+Calcfoil stall+Eppler ext transition |  |  |  | L/D Max: | 153.026 | at alpha= | 2 | deg
Re: | 16000000 |  |  | Cd Min: | 0.00504 | at alpha= | 1 | deg
Mach: | 0.5 |  |  | Cl=0 at alpha= | -4.1288 | deg
|  |  |  | @ Cl=0.1, Cd= | 0.0061266
|  |  |  | @ Cl=0.4, Cd= | 0.0056501
|  |  |  | @ Cl=0.6, Cd= | 0.0050597
alpha (deg) | Cl | Cd | Cm | Cl/Cd
-20 | -0.893 | 0.176 | -0.033 | -5.074
-19.5 | -0.866 | 0.16922 | -0.034 | -5.116
-19 | -0.841 | 0.14613 | -0.035 | -5.758
-18.5 | -0.815 | 0.13759 | -0.036 | -5.921
-18 | -0.788 | 0.12703 | -0.037 | -6.204
-17.5 | -0.76 | 0.12155 | -0.038 | -6.25
-17 | -0.73 | 0.11845 | -0.037 | -6.165
-16.5 | -0.701 | 0.11542 | -0.037 | -6.078
-16 | -0.673 | 0.11155 | -0.037 | -6.03
-15.5 | -0.644 | 0.10797 | -0.037 | -5.961
-15 | -0.615 | 0.10416 | -0.037 | -5.906
-14.5 | -0.587 | 0.09952 | -0.037 | -5.903
-14 | -0.56 | 0.09503 | -0.038 | -5.888
-13.5 | -0.532 | 0.09295 | -0.038 | -5.721
-13 | -0.504 | 0.0862 | -0.039 | -5.847
-12.5 | -0.476 | 0.08055 | -0.04 | -5.912
-12 | -0.45 | 0.07293 | -0.043 | -6.169
-11.5 | -0.422 | 0.06758 | -0.045 | -6.251
-11 | -0.403 | 0.05324 | -0.053 | -7.566
-10.5 | -0.424 | 0.015 | -0.073 | -28.239
-10 | -0.404 | 0.01025 | -0.077 | -39.4
-9.5 | -0.373 | 0.00976 | -0.079 | -38.254
-9 | -0.277 | 0.05825 | -0.039 | -4.75
-8.5 | -0.25 | 0.05108 | -0.045 | -4.889
-8 | -0.271 | 0.00775 | -0.083 | -34.978
-7.5 | -0.236 | 0.00711 | -0.085 | -33.229
-7 | -0.164 | 0.04235 | -0.047 | -3.884
-6.5 | -0.137 | 0.03862 | -0.052 | -3.539
-6 | -0.131 | 0.00683 | -0.088 | -19.244
-5.5 | -0.157 | 0.00691 | -0.09 | -22.654
-5 | -0.109 | 0.00664 | -0.091 | -16.476
-4.5 | -0.049 | 0.00643 | -0.092 | -7.636
-4 | 0.017 | 0.00629 | -0.094 | 2.703
-3.5 | 0.086 | 0.00617 | -0.095 | 13.948
-3 | 0.157 | 0.00595 | -0.097 | 26.332
-2.5 | 0.228 | 0.00569 | -0.098 | 40.142
-2 | 0.3 | 0.00579 | -0.099 | 51.816
-1.5 | 0.373 | 0.00573 | -0.101 | 65.024
-1 | 0.444 | 0.00552 | -0.102 | 80.439
-0.5 | 0.515 | 0.00553 | -0.103 | 93.033
0 | 0.59 | 0.00505 | -0.105 | 116.819
0.5 | 0.662 | 0.00512 | -0.106 | 129.209
1 | 0.733 | 0.00504 | -0.107 | 145.549
1.5 | 0.805 | 0.00533 | -0.109 | 150.971
2 | 0.877 | 0.00573 | -0.11 | 153.026
2.5 | 0.948 | 0.00625 | -0.111 | 151.667
3 | 1.019 | 0.00679 | -0.113 | 150.086
3.5 | 1.091 | 0.00749 | -0.114 | 145.591
4 | 1.162 | 0.00807 | -0.115 | 143.98
4.5 | 1.233 | 0.00862 | -0.117 | 143.056
5 | 1.29 | 0.00998 | -0.117 | 129.288
5.5 | 1.327 | 0.01119 | -0.116 | 118.609
6 | 1.384 | 0.01263 | -0.117 | 109.619
6.5 | 1.438 | 0.01441 | -0.118 | 99.782
7 | 1.489 | 0.01555 | -0.119 | 95.717
7.5 | 1.531 | 0.01649 | -0.12 | 92.832
8 | 1.562 | 0.01769 | -0.121 | 88.29
8.5 | 1.576 | 0.01933 | -0.122 | 81.552
9 | 1.565 | 0.0207 | -0.123 | 75.616
9.5 | 1.506 | 0.02225 | -0.124 | 67.671
10 | 1.256 | 0.02429 | -0.125 | 51.691
10.5 | 0.983 | 0.0267 | -0.126 | 36.82
11 | 1.015 | 0.02742 | -0.126 | 37.018
11.5 | 1.045 | 0.0302 | -0.127 | 34.589
12 | 1.075 | 0.03209 | -0.128 | 33.509
12.5 | 1.105 | 0.0349 | -0.129 | 31.657
13 | 1.134 | 0.03811 | -0.129 | 29.762
13.5 | 1.161 | 0.04228 | -0.13 | 27.465

## 136. Re 16M Mach 0.50 (2)
BIGFOIL.COM POLAR EXPORT
GA 40A616
GA 40A616 |  |  |  | Cl Max: | 1.6248 | at alpha= | 14.5 | deg
XFOIL ncrit=9 |  |  |  | L/D Max: | 282.911 | at alpha= | 4 | deg
Re: | 16000000 |  |  | Cd Min: | 0.08295 | at alpha= | 15.5 | deg
Mach: | 0.5 |  |  | Cl=0 at alpha= | -99 | deg
|  |  |  | @ Cl=0.1, Cd= | 0.00482
|  |  |  | @ Cl=0.4, Cd= | 0.00482
|  |  |  | @ Cl=0.6, Cd= | 0.004748
alpha (deg) | Cl | Cd | Cm | Cl/Cd
0 | 0.5831 | 0.00482 | -0.1123 | 120.9751
1 | 0.7145 | 0.00426 | -0.1128 | 167.723
1.5 | 0.7762 | 0.00387 | -0.1124 | 200.5685
2 | 0.8441 | 0.00375 | -0.113 | 225.0933
2.5 | 0.9121 | 0.00372 | -0.1135 | 245.1882
3 | 0.9805 | 0.00377 | -0.1139 | 260.0796
3.5 | 1.0496 | 0.00382 | -0.1144 | 274.7644
4 | 1.1175 | 0.00395 | -0.1144 | 282.9114
4.5 | 1.1435 | 0.00514 | -0.1067 | 222.4708
5 | 1.1366 | 0.00642 | -0.0926 | 177.0405
5.5 | 1.126 | 0.00765 | -0.0784 | 147.1895
6 | 1.1205 | 0.00944 | -0.0668 | 118.697
6.5 | 1.1198 | 0.01187 | -0.0576 | 94.3387
7 | 1.1295 | 0.01422 | -0.0504 | 79.4304
9 | 1.3286 | 0.02798 | -0.0607 | 47.4839
9.5 | 1.362 | 0.03052 | -0.0577 | 44.6265
10 | 1.3925 | 0.03325 | -0.0545 | 41.8797
10.5 | 1.4261 | 0.03593 | -0.0515 | 39.6911
11 | 1.4562 | 0.03891 | -0.0483 | 37.4248
11.5 | 1.4852 | 0.04209 | -0.0451 | 35.2863
12 | 1.5183 | 0.04504 | -0.0421 | 33.71
12.5 | 1.5454 | 0.04855 | -0.0388 | 31.8311
13 | 1.5712 | 0.0523 | -0.0356 | 30.0421
13.5 | 1.597 | 0.05613 | -0.0324 | 28.4518
14 | 1.6195 | 0.06039 | -0.029 | 26.8174
14.5 | 1.6248 | 0.0661 | -0.0255 | 24.5809
15 | 1.6072 | 0.0739 | -0.0225 | 21.7483
15.5 | 1.5776 | 0.08295 | -0.0204 | 19.0187

## 137. Re 18M Mach 0.00 (1)
BIGFOIL.COM POLAR EXPORT
GA 40A616
GA 40A616 |  |  |  | Cl Max: | 1.759 | at alpha= | 14 | deg
JavaFoil+Calcfoil stall+Eppler ext transition |  |  |  | L/D Max: | 149.054 | at alpha= | 4 | deg
Re: | 18000000 |  |  | Cd Min: | 0.00482 | at alpha= | 0 | deg
Mach: | 0 |  |  | Cl=0 at alpha= | -4.125 | deg
|  |  |  | @ Cl=0.1, Cd= | 0.0054474
|  |  |  | @ Cl=0.4, Cd= | 0.0051439
|  |  |  | @ Cl=0.6, Cd= | 0.0050713
alpha (deg) | Cl | Cd | Cm | Cl/Cd
-16.5 | -0.481 | 0.10632 | -0.032 | -4.525
-16 | -0.491 | 0.10114 | -0.033 | -4.851
-15.5 | -0.499 | 0.09594 | -0.034 | -5.204
-15 | -0.508 | 0.08899 | -0.036 | -5.707
-14.5 | -0.512 | 0.08608 | -0.036 | -5.953
-14 | -0.518 | 0.07975 | -0.037 | -6.493
-13.5 | -0.523 | 0.07202 | -0.04 | -7.258
-13 | -0.56 | 0.03605 | -0.052 | -15.538
-12.5 | -0.566 | 0.02868 | -0.055 | -19.734
-12 | -0.6 | 0.01207 | -0.062 | -49.69
-11.5 | -0.601 | 0.00973 | -0.064 | -61.737
-11 | -0.588 | 0.0092 | -0.066 | -63.946
-10.5 | -0.569 | 0.00841 | -0.067 | -67.66
-10 | -0.545 | 0.00805 | -0.068 | -67.739
-9.5 | -0.518 | 0.00765 | -0.069 | -67.627
-9 | -0.485 | 0.00741 | -0.07 | -65.475
-8.5 | -0.449 | 0.00714 | -0.071 | -62.882
-8 | -0.409 | 0.00695 | -0.072 | -58.867
-7.5 | -0.365 | 0.00638 | -0.073 | -57.276
-7 | -0.318 | 0.00615 | -0.074 | -51.727
-6.5 | -0.268 | 0.0063 | -0.076 | -42.53
-6 | -0.215 | 0.00613 | -0.077 | -35.117
-5.5 | -0.16 | 0.00604 | -0.078 | -26.522
-5 | -0.103 | 0.00573 | -0.079 | -17.994
-4.5 | -0.045 | 0.00582 | -0.08 | -7.664
-4 | 0.015 | 0.00561 | -0.081 | 2.697
-3.5 | 0.076 | 0.00553 | -0.082 | 13.707
-3 | 0.137 | 0.00532 | -0.084 | 25.774
-2.5 | 0.199 | 0.00538 | -0.085 | 36.907
-2 | 0.26 | 0.00533 | -0.086 | 48.896
-1.5 | 0.323 | 0.00532 | -0.087 | 60.757
-1 | 0.385 | 0.00523 | -0.088 | 73.491
-0.5 | 0.446 | 0.00488 | -0.089 | 91.45
0 | 0.511 | 0.00482 | -0.091 | 106.17
0.5 | 0.573 | 0.00508 | -0.092 | 112.83
1 | 0.635 | 0.00506 | -0.093 | 125.545
1.5 | 0.697 | 0.00514 | -0.094 | 135.602
2 | 0.759 | 0.00539 | -0.095 | 140.819
2.5 | 0.821 | 0.00575 | -0.096 | 142.727
3 | 0.883 | 0.00616 | -0.098 | 143.342
3.5 | 0.945 | 0.00648 | -0.099 | 145.791
4 | 1.006 | 0.00675 | -0.1 | 149.054
4.5 | 1.068 | 0.00728 | -0.101 | 146.742
5 | 1.13 | 0.00792 | -0.102 | 142.581
5.5 | 1.182 | 0.00821 | -0.103 | 144.062
6 | 1.24 | 0.00879 | -0.105 | 141.098
6.5 | 1.298 | 0.00978 | -0.106 | 132.662
7 | 1.354 | 0.01031 | -0.107 | 131.242
7.5 | 1.407 | 0.01063 | -0.108 | 132.399
8 | 1.458 | 0.01113 | -0.109 | 131.052
8.5 | 1.507 | 0.01147 | -0.11 | 131.427
9 | 1.554 | 0.01212 | -0.111 | 128.154
9.5 | 1.564 | 0.01361 | -0.11 | 114.968
10 | 1.601 | 0.01425 | -0.111 | 112.341
10.5 | 1.635 | 0.01512 | -0.112 | 108.083
11 | 1.665 | 0.01572 | -0.113 | 105.897
11.5 | 1.691 | 0.01654 | -0.113 | 102.228
12 | 1.713 | 0.01745 | -0.114 | 98.138
12.5 | 1.73 | 0.01835 | -0.115 | 94.308
13 | 1.744 | 0.01938 | -0.116 | 89.985
13.5 | 1.754 | 0.02053 | -0.117 | 85.423
14 | 1.759 | 0.02175 | -0.117 | 80.858
14.5 | 1.754 | 0.02296 | -0.118 | 76.364
15 | 1.739 | 0.02407 | -0.119 | 72.252
15.5 | 1.719 | 0.02548 | -0.119 | 67.473
16 | 1.694 | 0.02668 | -0.12 | 63.506
16.5 | 1.665 | 0.02839 | -0.121 | 58.648
17 | 1.632 | 0.03005 | -0.121 | 54.288
17.5 | 1.594 | 0.032 | -0.122 | 49.808
18 | 1.552 | 0.03486 | -0.122 | 44.535
18.5 | 1.509 | 0.03757 | -0.123 | 40.159
19 | 1.463 | 0.0408 | -0.123 | 35.852

## 138. Re 18M Mach 0.00 (2)
BIGFOIL.COM POLAR EXPORT
GA 40A616
GA 40A616 |  |  |  | Cl Max: | 1.8361 | at alpha= | 20 | deg
XFOIL ncrit=9 |  |  |  | L/D Max: | 221.995 | at alpha= | 3 | deg
Re: | 18000000 |  |  | Cd Min: | 0.06147 | at alpha= | 20 | deg
Mach: | 0 |  |  | Cl=0 at alpha= | -4.1794 | deg
|  |  |  | @ Cl=0.1, Cd= | 0.0052218
|  |  |  | @ Cl=0.4, Cd= | 0.0047448
|  |  |  | @ Cl=0.6, Cd= | 0.0040927
alpha (deg) | Cl | Cd | Cm | Cl/Cd
-20 | -1.3223 | 0.02765 | -0.1311 | -47.8228
-19.5 | -1.3289 | 0.02411 | -0.1288 | -55.1182
-19 | -1.3267 | 0.02156 | -0.1256 | -61.5353
-18.5 | -1.3094 | 0.02006 | -0.1227 | -65.2742
-18 | -1.2938 | 0.01866 | -0.119 | -69.3355
-17.5 | -1.2864 | 0.01706 | -0.1135 | -75.4045
-17 | -1.2615 | 0.01637 | -0.1094 | -77.0617
-16.5 | -1.2493 | 0.01534 | -0.1029 | -81.4407
-16 | -1.2181 | 0.01461 | -0.0994 | -83.3744
-15.5 | -1.1789 | 0.01394 | -0.0972 | -84.5696
-15 | -1.1396 | 0.01319 | -0.095 | -86.3988
-14.5 | -1.0964 | 0.01252 | -0.0934 | -87.5719
-14 | -1.0507 | 0.01197 | -0.0921 | -87.7778
-13.5 | -1.0044 | 0.01137 | -0.0909 | -88.3377
-13 | -0.9563 | 0.01082 | -0.0899 | -88.3826
-12.5 | -0.9091 | 0.01017 | -0.0888 | -89.3904
-12 | -0.8612 | 0.00951 | -0.0877 | -90.5573
-11.5 | -0.8094 | 0.00911 | -0.0873 | -88.8474
-11 | -0.7577 | 0.0087 | -0.0869 | -87.092
-10.5 | -0.7048 | 0.00835 | -0.0866 | -84.4072
-10 | -0.6509 | 0.00803 | -0.0865 | -81.0585
-9.5 | -0.5964 | 0.00773 | -0.0865 | -77.1539
-9 | -0.5419 | 0.00746 | -0.0865 | -72.6408
-7.5 | -0.3758 | 0.0067 | -0.0869 | -56.0896
-7 | -0.3202 | 0.00643 | -0.0871 | -49.7978
-6.5 | -0.2643 | 0.00621 | -0.0873 | -42.5604
-6 | -0.2079 | 0.00604 | -0.0876 | -34.4205
-5.5 | -0.1511 | 0.00585 | -0.088 | -25.8291
-5 | -0.094 | 0.00566 | -0.0885 | -16.6078
-4.5 | -0.0368 | 0.0055 | -0.089 | -6.6909
-4 | 0.0206 | 0.00537 | -0.0895 | 3.8361
-3.5 | 0.078 | 0.00526 | -0.0901 | 14.8289
-3 | 0.1356 | 0.00516 | -0.0907 | 26.2791
-2.5 | 0.1936 | 0.00506 | -0.0914 | 38.2609
-2 | 0.2517 | 0.00495 | -0.0921 | 50.8485
-1.5 | 0.3098 | 0.00486 | -0.0929 | 63.7449
-1 | 0.3676 | 0.00479 | -0.0936 | 76.7432
-0.5 | 0.4249 | 0.00471 | -0.0942 | 90.2123
0 | 0.4819 | 0.00455 | -0.0948 | 105.9121
0.5 | 0.538 | 0.00433 | -0.0953 | 124.2494
1 | 0.5931 | 0.00415 | -0.0956 | 142.9157
1.5 | 0.6461 | 0.00371 | -0.0956 | 174.1509
2 | 0.7015 | 0.00364 | -0.0959 | 192.7198
2.5 | 0.7581 | 0.0036 | -0.0965 | 210.5833
3 | 0.8125 | 0.00366 | -0.0967 | 221.9945
3.5 | 0.8614 | 0.00405 | -0.0959 | 212.6914
4 | 0.8994 | 0.00495 | -0.093 | 181.697
4.5 | 0.9379 | 0.00575 | -0.0902 | 163.113
5 | 0.9776 | 0.00642 | -0.0877 | 152.2741
5.5 | 1.0226 | 0.00681 | -0.0862 | 150.1615
6 | 1.0616 | 0.00733 | -0.0835 | 144.8295
6.5 | 1.0977 | 0.00783 | -0.0802 | 140.1916
7 | 1.1204 | 0.00826 | -0.0741 | 135.6416
7.5 | 1.1375 | 0.00891 | -0.0672 | 127.6655
8.5 | 1.1921 | 0.01018 | -0.0589 | 117.1022
9 | 1.308 | 0.01106 | -0.0742 | 118.264
9.5 | 1.3496 | 0.01194 | -0.0735 | 113.0318
10 | 1.3982 | 0.01301 | -0.0747 | 107.4712
10.5 | 1.4336 | 0.01412 | -0.0732 | 101.5297
11 | 1.4666 | 0.01545 | -0.0716 | 94.9256
11.5 | 1.498 | 0.01689 | -0.0699 | 88.6915
12 | 1.5296 | 0.01835 | -0.0684 | 83.3569
12.5 | 1.5565 | 0.02011 | -0.0664 | 77.3993
13 | 1.5836 | 0.02188 | -0.0647 | 72.3766
13.5 | 1.6085 | 0.02382 | -0.0628 | 67.5273
14 | 1.6311 | 0.02601 | -0.0608 | 62.7105
14.5 | 1.6523 | 0.02835 | -0.0589 | 58.2822
15 | 1.6729 | 0.0308 | -0.0571 | 54.3149
15.5 | 1.6955 | 0.03318 | -0.0556 | 51.1001
16 | 1.7129 | 0.03596 | -0.0538 | 47.6335
16.5 | 1.7352 | 0.03841 | -0.0525 | 45.1757
17 | 1.7515 | 0.04141 | -0.0509 | 42.2965
17.5 | 1.7691 | 0.04436 | -0.0497 | 39.8805
18 | 1.7874 | 0.04723 | -0.0485 | 37.8446
18.5 | 1.8 | 0.05066 | -0.0471 | 35.531
19 | 1.8132 | 0.05416 | -0.046 | 33.4786
19.5 | 1.8249 | 0.05781 | -0.045 | 31.5672
20 | 1.8361 | 0.06147 | -0.044 | 29.8699

## 139. Re 18M Mach 0.10 (1)
BIGFOIL.COM POLAR EXPORT
GA 40A616
GA 40A616 |  |  |  | Cl Max: | 1.748 | at alpha= | 14 | deg
JavaFoil+Calcfoil stall+Eppler ext transition |  |  |  | L/D Max: | 148.731 | at alpha= | 4 | deg
Re: | 18000000 |  |  | Cd Min: | 0.00485 | at alpha= | 0 | deg
Mach: | 0.1 |  |  | Cl=0 at alpha= | -4.125 | deg
|  |  |  | @ Cl=0.1, Cd= | 0.0054213
|  |  |  | @ Cl=0.4, Cd= | 0.0051954
|  |  |  | @ Cl=0.6, Cd= | 0.0049381
alpha (deg) | Cl | Cd | Cm | Cl/Cd
-16.5 | -0.442 | 0.10798 | -0.032 | -4.09
-16 | -0.454 | 0.1026 | -0.033 | -4.424
-15.5 | -0.466 | 0.09634 | -0.034 | -4.835
-15 | -0.476 | 0.09133 | -0.035 | -5.212
-14.5 | -0.484 | 0.08778 | -0.035 | -5.512
-14 | -0.491 | 0.08306 | -0.036 | -5.908
-13.5 | -0.497 | 0.07688 | -0.038 | -6.463
-13 | -0.508 | 0.06287 | -0.043 | -8.084
-12.5 | -0.509 | 0.05881 | -0.045 | -8.648
-12 | -0.57 | 0.01578 | -0.06 | -36.15
-11.5 | -0.583 | 0.01029 | -0.064 | -56.675
-11 | -0.575 | 0.00947 | -0.066 | -60.784
-10.5 | -0.561 | 0.00858 | -0.067 | -65.343
-10 | -0.539 | 0.00808 | -0.068 | -66.764
-9.5 | -0.513 | 0.00728 | -0.069 | -70.532
-9 | -0.483 | 0.00699 | -0.07 | -69.054
-8.5 | -0.448 | 0.00722 | -0.071 | -61.98
-8 | -0.408 | 0.00702 | -0.073 | -58.129
-7.5 | -0.365 | 0.00644 | -0.074 | -56.744
-7 | -0.319 | 0.00621 | -0.075 | -51.311
-6.5 | -0.269 | 0.00636 | -0.076 | -42.225
-6 | -0.216 | 0.00619 | -0.077 | -34.881
-5.5 | -0.161 | 0.00598 | -0.078 | -26.877
-5 | -0.104 | 0.00576 | -0.079 | -17.979
-4.5 | -0.045 | 0.00589 | -0.081 | -7.611
-4 | 0.015 | 0.00556 | -0.082 | 2.732
-3.5 | 0.076 | 0.00546 | -0.083 | 13.93
-3 | 0.138 | 0.00536 | -0.084 | 25.693
-2.5 | 0.2 | 0.00543 | -0.085 | 36.794
-2 | 0.262 | 0.00537 | -0.086 | 48.761
-1.5 | 0.325 | 0.00535 | -0.088 | 60.633
-1 | 0.387 | 0.00527 | -0.089 | 73.311
-0.5 | 0.448 | 0.00492 | -0.09 | 91.193
0 | 0.514 | 0.00485 | -0.091 | 106.034
0.5 | 0.576 | 0.00488 | -0.092 | 118.004
1 | 0.638 | 0.00503 | -0.093 | 126.855
1.5 | 0.701 | 0.00517 | -0.095 | 135.48
2 | 0.763 | 0.00543 | -0.096 | 140.531
2.5 | 0.825 | 0.00579 | -0.097 | 142.456
3 | 0.887 | 0.00615 | -0.098 | 144.315
3.5 | 0.949 | 0.0065 | -0.099 | 146.057
4 | 1.012 | 0.0068 | -0.1 | 148.731
4.5 | 1.074 | 0.00727 | -0.102 | 147.604
5 | 1.136 | 0.008 | -0.103 | 141.95
5.5 | 1.188 | 0.00825 | -0.104 | 143.987
6 | 1.246 | 0.00887 | -0.105 | 140.461
6.5 | 1.304 | 0.00985 | -0.106 | 132.396
7 | 1.36 | 0.01038 | -0.107 | 131.028
7.5 | 1.413 | 0.01071 | -0.109 | 131.97
8 | 1.465 | 0.01134 | -0.11 | 129.105
8.5 | 1.513 | 0.01159 | -0.111 | 130.631
9 | 1.56 | 0.01227 | -0.112 | 127.136
9.5 | 1.568 | 0.01378 | -0.111 | 113.799
10 | 1.605 | 0.01446 | -0.111 | 110.952
10.5 | 1.637 | 0.01537 | -0.112 | 106.505
11 | 1.666 | 0.01614 | -0.113 | 103.233
11.5 | 1.691 | 0.01682 | -0.114 | 100.533
12 | 1.711 | 0.01775 | -0.115 | 96.396
12.5 | 1.727 | 0.01874 | -0.116 | 92.182
13 | 1.739 | 0.0198 | -0.116 | 87.819
13.5 | 1.745 | 0.02104 | -0.117 | 82.952
14 | 1.748 | 0.02214 | -0.118 | 78.96
14.5 | 1.739 | 0.02347 | -0.118 | 74.096
15 | 1.72 | 0.02461 | -0.119 | 69.903
15.5 | 1.696 | 0.02607 | -0.12 | 65.05
16 | 1.666 | 0.02752 | -0.12 | 60.521
16.5 | 1.631 | 0.02916 | -0.121 | 55.941
17 | 1.592 | 0.03088 | -0.122 | 51.555
17.5 | 1.548 | 0.03315 | -0.122 | 46.699
18 | 1.501 | 0.03597 | -0.123 | 41.726
18.5 | 1.452 | 0.0389 | -0.123 | 37.315
19 | 1.398 | 0.04297 | -0.123 | 32.536

## 140. Re 18M Mach 0.10 (2)
BIGFOIL.COM POLAR EXPORT
GA 40A616
GA 40A616 |  |  |  | Cl Max: | 1.831 | at alpha= | 20 | deg
XFOIL ncrit=9 |  |  |  | L/D Max: | 224.78 | at alpha= | 3 | deg
Re: | 18000000 |  |  | Cd Min: | 0.06416 | at alpha= | 20 | deg
Mach: | 0.1 |  |  | Cl=0 at alpha= | -4.1794 | deg
|  |  |  | @ Cl=0.1, Cd= | 0.0052292
|  |  |  | @ Cl=0.4, Cd= | 0.0047584
|  |  |  | @ Cl=0.6, Cd= | 0.0041252
alpha (deg) | Cl | Cd | Cm | Cl/Cd
-20 | -1.2313 | 0.03691 | -0.1349 | -33.3595
-19.5 | -1.2703 | 0.02963 | -0.1355 | -42.8721
-19 | -1.2829 | 0.02542 | -0.1335 | -50.4681
-18.5 | -1.2689 | 0.02333 | -0.1313 | -54.3892
-18 | -1.2587 | 0.02129 | -0.128 | -59.1217
-17.5 | -1.264 | 0.0188 | -0.1223 | -67.234
-17 | -1.2369 | 0.01802 | -0.1189 | -68.6404
-16.5 | -1.2314 | 0.01647 | -0.1121 | -74.7662
-16 | -1.2154 | 0.01563 | -0.1056 | -77.7607
-15.5 | -1.1796 | 0.01487 | -0.1026 | -79.3275
-15 | -1.1438 | 0.01392 | -0.0996 | -82.1695
-14.5 | -1.1022 | 0.01313 | -0.0974 | -83.9452
-14 | -1.057 | 0.01251 | -0.0957 | -84.4924
-13.5 | -1.0113 | 0.01182 | -0.094 | -85.5584
-12.5 | -0.9158 | 0.01052 | -0.0914 | -87.0532
-12 | -0.8668 | 0.00987 | -0.0902 | -87.8217
-11.5 | -0.8146 | 0.00943 | -0.0896 | -86.3839
-11 | -0.7635 | 0.0089 | -0.0888 | -85.7865
-10.5 | -0.711 | 0.00846 | -0.0882 | -84.0426
-10 | -0.6565 | 0.00812 | -0.0879 | -80.8498
-9.5 | -0.6016 | 0.00781 | -0.0878 | -77.0294
-9 | -0.5465 | 0.00752 | -0.0876 | -72.6729
-8.5 | -0.491 | 0.00726 | -0.0876 | -67.6309
-7.5 | -0.3786 | 0.00675 | -0.0878 | -56.0889
-7 | -0.3225 | 0.00648 | -0.0879 | -49.7685
-6.5 | -0.2663 | 0.00624 | -0.0881 | -42.6763
-6 | -0.2094 | 0.00606 | -0.0884 | -34.5545
-5.5 | -0.1521 | 0.00587 | -0.0887 | -25.9114
-5 | -0.0947 | 0.00567 | -0.0891 | -16.7019
-4.5 | -0.037 | 0.00551 | -0.0896 | -6.7151
-4 | 0.0207 | 0.00538 | -0.0901 | 3.8476
-3.5 | 0.0785 | 0.00527 | -0.0907 | 14.8956
-3 | 0.1365 | 0.00516 | -0.0913 | 26.4535
-2.5 | 0.195 | 0.00506 | -0.092 | 38.5375
-2 | 0.2534 | 0.00495 | -0.0927 | 51.1919
-1.5 | 0.3119 | 0.00486 | -0.0934 | 64.177
-1 | 0.37 | 0.0048 | -0.0941 | 77.0833
-0.5 | 0.4277 | 0.00472 | -0.0948 | 90.6144
0 | 0.4851 | 0.00455 | -0.0954 | 106.6154
0.5 | 0.5416 | 0.00433 | -0.0958 | 125.0808
1 | 0.597 | 0.00415 | -0.0961 | 143.8554
1.5 | 0.6503 | 0.00371 | -0.0961 | 175.283
2 | 0.7061 | 0.00364 | -0.0965 | 193.9835
2.5 | 0.7631 | 0.00359 | -0.0971 | 212.5627
3 | 0.8182 | 0.00364 | -0.0974 | 224.7802
3.5 | 0.8674 | 0.00403 | -0.0965 | 215.2357
4 | 0.9056 | 0.00493 | -0.0936 | 183.6917
4.5 | 0.9441 | 0.00572 | -0.0908 | 165.0524
5 | 0.9825 | 0.00644 | -0.0879 | 152.5621
5.5 | 1.0272 | 0.00685 | -0.0862 | 149.9562
6 | 1.0658 | 0.00736 | -0.0834 | 144.8098
6.5 | 1.0995 | 0.00787 | -0.0795 | 139.7078
7 | 1.1204 | 0.00833 | -0.0729 | 134.5018
7.5 | 1.1362 | 0.00903 | -0.0658 | 125.825
8 | 1.1572 | 0.00969 | -0.06 | 119.4221
8.5 | 1.2006 | 0.01042 | -0.0596 | 115.2207
9 | 1.3178 | 0.01134 | -0.0751 | 116.2081
9.5 | 1.3553 | 0.0123 | -0.0735 | 110.187
10 | 1.4007 | 0.01344 | -0.074 | 104.2188
10.5 | 1.4358 | 0.01464 | -0.0724 | 98.0738
11 | 1.4686 | 0.01603 | -0.0708 | 91.6157
11.5 | 1.4995 | 0.01756 | -0.069 | 85.3929
12 | 1.5305 | 0.01912 | -0.0674 | 80.0471
12.5 | 1.5564 | 0.021 | -0.0653 | 74.1143
13 | 1.5832 | 0.02285 | -0.0634 | 69.2867
13.5 | 1.6072 | 0.02493 | -0.0614 | 64.4685
14 | 1.6306 | 0.02715 | -0.0595 | 60.0589
14.5 | 1.6508 | 0.02962 | -0.0575 | 55.7326
15 | 1.6741 | 0.03194 | -0.0558 | 52.4139
15.5 | 1.6968 | 0.03436 | -0.0542 | 49.383
16 | 1.7124 | 0.0374 | -0.0523 | 45.7861
16.5 | 1.7323 | 0.04017 | -0.0509 | 43.1242
17 | 1.7511 | 0.043 | -0.0494 | 40.7233
17.5 | 1.7706 | 0.04586 | -0.0481 | 38.6088
18 | 1.7842 | 0.04929 | -0.0467 | 36.198
18.5 | 1.796 | 0.05291 | -0.0453 | 33.9444
19 | 1.8127 | 0.0561 | -0.0443 | 32.3119
19.5 | 1.8231 | 0.06 | -0.0432 | 30.385
20 | 1.831 | 0.06416 | -0.0422 | 28.538

## 141. Re 18M Mach 0.25 (1)
BIGFOIL.COM POLAR EXPORT
GA 40A616
GA 40A616 |  |  |  | Cl Max: | 1.692 | at alpha= | 12.5 | deg
JavaFoil+Calcfoil stall+Eppler ext transition |  |  |  | L/D Max: | 149.141 | at alpha= | 4 | deg
Re: | 18000000 |  |  | Cd Min: | 0.00489 | at alpha= | 0 | deg
Mach: | 0.25 |  |  | Cl=0 at alpha= | -4.129 | deg
|  |  |  | @ Cl=0.1, Cd= | 0.0054776
|  |  |  | @ Cl=0.4, Cd= | 0.0054103
|  |  |  | @ Cl=0.6, Cd= | 0.0049312
alpha (deg) | Cl | Cd | Cm | Cl/Cd
-15 | -0.167 | 0.09877 | -0.033 | -1.691
-14.5 | -0.218 | 0.09402 | -0.033 | -2.314
-14 | -0.259 | 0.08932 | -0.034 | -2.894
-13.5 | -0.294 | 0.08445 | -0.034 | -3.48
-13 | -0.324 | 0.07993 | -0.035 | -4.059
-12.5 | -0.35 | 0.07531 | -0.036 | -4.653
-12 | -0.371 | 0.07077 | -0.038 | -5.249
-11.5 | -0.388 | 0.06498 | -0.04 | -5.969
-11 | -0.398 | 0.06141 | -0.041 | -6.476
-10.5 | -0.466 | 0.01368 | -0.065 | -34.087
-10 | -0.484 | 0.00902 | -0.07 | -53.634
-9.5 | -0.474 | 0.00822 | -0.071 | -57.659
-9 | -0.456 | 0.00725 | -0.072 | -62.867
-8.5 | -0.431 | 0.0069 | -0.073 | -62.382
-8 | -0.399 | 0.0066 | -0.075 | -60.482
-7.5 | -0.361 | 0.00663 | -0.076 | -54.467
-7 | -0.318 | 0.00629 | -0.077 | -50.6
-6.5 | -0.27 | 0.0061 | -0.078 | -44.339
-6 | -0.218 | 0.00629 | -0.079 | -34.749
-5.5 | -0.163 | 0.0062 | -0.08 | -26.346
-5 | -0.106 | 0.00581 | -0.082 | -18.176
-4.5 | -0.046 | 0.00594 | -0.083 | -7.715
-4 | 0.016 | 0.00574 | -0.084 | 2.713
-3.5 | 0.078 | 0.00553 | -0.085 | 14.113
-3 | 0.141 | 0.00538 | -0.086 | 26.246
-2.5 | 0.205 | 0.00546 | -0.088 | 37.566
-2 | 0.269 | 0.00526 | -0.089 | 51.144
-1.5 | 0.334 | 0.00537 | -0.09 | 62.096
-1 | 0.397 | 0.00543 | -0.091 | 73.091
-0.5 | 0.461 | 0.00501 | -0.092 | 92
0 | 0.528 | 0.00489 | -0.094 | 108.017
0.5 | 0.592 | 0.00491 | -0.095 | 120.618
1 | 0.656 | 0.00508 | -0.096 | 129.25
1.5 | 0.72 | 0.00519 | -0.097 | 138.818
2 | 0.784 | 0.0055 | -0.098 | 142.458
2.5 | 0.848 | 0.00589 | -0.1 | 144.047
3 | 0.912 | 0.00629 | -0.101 | 144.928
3.5 | 0.976 | 0.00666 | -0.102 | 146.431
4 | 1.039 | 0.00697 | -0.103 | 149.141
4.5 | 1.103 | 0.00754 | -0.104 | 146.339
5 | 1.167 | 0.00793 | -0.106 | 147.102
5.5 | 1.22 | 0.00862 | -0.107 | 141.573
6 | 1.279 | 0.0097 | -0.108 | 131.936
6.5 | 1.338 | 0.01028 | -0.109 | 130.079
7 | 1.395 | 0.01087 | -0.11 | 128.27
7.5 | 1.448 | 0.01145 | -0.111 | 126.486
8 | 1.499 | 0.01182 | -0.113 | 126.829
8.5 | 1.513 | 0.01338 | -0.111 | 113.07
9 | 1.554 | 0.01387 | -0.112 | 112.031
9.5 | 1.589 | 0.01486 | -0.113 | 106.978
10 | 1.621 | 0.01584 | -0.114 | 102.312
10.5 | 1.647 | 0.01652 | -0.115 | 99.722
11 | 1.668 | 0.01761 | -0.116 | 94.697
11.5 | 1.682 | 0.01853 | -0.116 | 90.762
12 | 1.69 | 0.01964 | -0.117 | 86.083
12.5 | 1.692 | 0.02084 | -0.118 | 81.185
13 | 1.685 | 0.02213 | -0.119 | 76.155
13.5 | 1.672 | 0.02362 | -0.119 | 70.781
14 | 1.652 | 0.02483 | -0.12 | 66.549
14.5 | 1.615 | 0.02652 | -0.121 | 60.881
15 | 1.559 | 0.02846 | -0.122 | 54.776
15.5 | 1.494 | 0.03025 | -0.122 | 49.402
16 | 1.42 | 0.03218 | -0.123 | 44.114
16.5 | 1.337 | 0.03474 | -0.123 | 38.486
17 | 1.244 | 0.03921 | -0.124 | 31.716
17.5 | 1.145 | 0.04308 | -0.124 | 26.589

## 142. Re 18M Mach 0.25 (2)
BIGFOIL.COM POLAR EXPORT
GA 40A616
GA 40A616 |  |  |  | Cl Max: | 1.814 | at alpha= | 20 | deg
XFOIL ncrit=9 |  |  |  | L/D Max: | 233.609 | at alpha= | 3 | deg
Re: | 18000000 |  |  | Cd Min: | 0.17565 | at alpha= | -18.5 | deg
Mach: | 0.25 |  |  | Cl=0 at alpha= | -4.1809 | deg
|  |  |  | @ Cl=0.1, Cd= | 0.0052875
|  |  |  | @ Cl=0.4, Cd= | 0.0048081
|  |  |  | @ Cl=0.6, Cd= | 0.0042272
alpha (deg) | Cl | Cd | Cm | Cl/Cd
-18.5 | -0.3245 | 0.17565 | -0.0623 | -1.8474
-18 | -0.3068 | 0.16986 | -0.0659 | -1.8062
-17.5 | -0.2974 | 0.16153 | -0.0701 | -1.8411
-16.5 | -0.8223 | 0.05182 | -0.136 | -15.8684
-16 | -0.8871 | 0.03837 | -0.1454 | -23.1196
-15.5 | -0.9103 | 0.03206 | -0.1466 | -28.3936
-15 | -0.9537 | 0.026 | -0.1437 | -36.6808
-14.5 | -1.0046 | 0.02109 | -0.1354 | -47.6339
-14 | -1.0073 | 0.01913 | -0.1269 | -52.6555
-13.5 | -1.0078 | 0.01683 | -0.1181 | -59.8812
-13 | -0.9807 | 0.01488 | -0.1127 | -65.9073
-12.5 | -0.9455 | 0.01314 | -0.1083 | -71.9559
-12 | -0.9 | 0.01189 | -0.1051 | -75.6939
-11.5 | -0.8483 | 0.01106 | -0.1027 | -76.6998
-11 | -0.7959 | 0.01026 | -0.1005 | -77.5731
-10.5 | -0.7429 | 0.00943 | -0.0984 | -78.7805
-10 | -0.6868 | 0.00884 | -0.097 | -77.6923
-9.5 | -0.6299 | 0.00835 | -0.0957 | -75.4371
-9 | -0.5721 | 0.00795 | -0.0948 | -71.9623
-8.5 | -0.5135 | 0.00759 | -0.0941 | -67.6548
-8 | -0.4543 | 0.00727 | -0.0936 | -62.4897
-7.5 | -0.395 | 0.00698 | -0.0932 | -56.5903
-7 | -0.3358 | 0.00672 | -0.0929 | -49.9702
-6.5 | -0.277 | 0.00644 | -0.0926 | -43.0124
-6 | -0.2178 | 0.00618 | -0.0925 | -35.2427
-5.5 | -0.1579 | 0.00596 | -0.0927 | -26.4933
-5 | -0.098 | 0.00576 | -0.0929 | -17.0139
-4.5 | -0.0381 | 0.00559 | -0.0931 | -6.8157
-4 | 0.0216 | 0.00544 | -0.0935 | 3.9706
-3.5 | 0.0817 | 0.00533 | -0.0939 | 15.3283
-3 | 0.142 | 0.00519 | -0.0945 | 27.3603
-2.5 | 0.2027 | 0.00509 | -0.0951 | 39.8232
-2 | 0.2631 | 0.00498 | -0.0958 | 52.8313
-1.5 | 0.3236 | 0.0049 | -0.0965 | 66.0408
-1 | 0.3836 | 0.00483 | -0.0972 | 79.4203
-0.5 | 0.4434 | 0.00475 | -0.0979 | 93.3474
0 | 0.5029 | 0.00458 | -0.0985 | 109.8035
1 | 0.6185 | 0.00416 | -0.0993 | 148.6779
1.5 | 0.6735 | 0.00373 | -0.0992 | 180.563
2 | 0.7316 | 0.00363 | -0.0997 | 201.5427
2.5 | 0.7902 | 0.00359 | -0.1002 | 220.1114
3 | 0.848 | 0.00363 | -0.1006 | 233.6088
3.5 | 0.9023 | 0.00387 | -0.1003 | 233.1525
4 | 0.9409 | 0.00477 | -0.097 | 197.2537
4.5 | 0.9764 | 0.0057 | -0.0931 | 171.2982
5.5 | 1.0521 | 0.007 | -0.0862 | 150.3
6 | 1.0832 | 0.00753 | -0.0812 | 143.8513
6.5 | 1.1005 | 0.00811 | -0.0735 | 135.6967
7 | 1.1176 | 0.00885 | -0.0663 | 126.2825
7.5 | 1.1314 | 0.00985 | -0.059 | 114.8629
8 | 1.147 | 0.01092 | -0.0526 | 105.0366
9 | 1.3026 | 0.01344 | -0.0664 | 96.9196
9.5 | 1.3767 | 0.01476 | -0.0724 | 93.2724
10 | 1.4119 | 0.01623 | -0.0705 | 86.9932
10.5 | 1.4443 | 0.01789 | -0.0685 | 80.7323
11 | 1.4747 | 0.01969 | -0.0663 | 74.8959
11.5 | 1.5047 | 0.02153 | -0.0641 | 69.8885
12 | 1.533 | 0.02351 | -0.0619 | 65.2063
12.5 | 1.5578 | 0.02579 | -0.0595 | 60.4033
13 | 1.5829 | 0.02816 | -0.0572 | 56.2109
13.5 | 1.6071 | 0.03062 | -0.055 | 52.4853
14 | 1.632 | 0.0331 | -0.0529 | 49.3051
14.5 | 1.6518 | 0.03603 | -0.0507 | 45.8451
15 | 1.6713 | 0.03909 | -0.0485 | 42.7552
15.5 | 1.6913 | 0.04217 | -0.0466 | 40.1067
16 | 1.7106 | 0.04532 | -0.0447 | 37.7449
16.5 | 1.7321 | 0.04837 | -0.0431 | 35.8094
17 | 1.7469 | 0.05204 | -0.0413 | 33.5684
17.5 | 1.7641 | 0.05561 | -0.0398 | 31.7227
18 | 1.7744 | 0.05983 | -0.0381 | 29.6574
18.5 | 1.7874 | 0.06384 | -0.0367 | 27.9981
19 | 1.7983 | 0.06822 | -0.0355 | 26.3603
19.5 | 1.8063 | 0.07296 | -0.0345 | 24.7574
20 | 1.814 | 0.07775 | -0.0336 | 23.3312

## 143. Re 18M Mach 0.50 (1)
BIGFOIL.COM POLAR EXPORT
GA 40A616
GA 40A616 |  |  |  | Cl Max: | 1.578 | at alpha= | 8.5 | deg
JavaFoil+Calcfoil stall+Eppler ext transition |  |  |  | L/D Max: | 146.194 | at alpha= | 2.5 | deg
Re: | 18000000 |  |  | Cd Min: | 0.00517 | at alpha= | 0 | deg
Mach: | 0.5 |  |  | Cl=0 at alpha= | -4.1288 | deg
|  |  |  | @ Cl=0.1, Cd= | 0.0059791
|  |  |  | @ Cl=0.4, Cd= | 0.005572
|  |  |  | @ Cl=0.6, Cd= | 0.0051714
alpha (deg) | Cl | Cd | Cm | Cl/Cd
-20 | -0.893 | 0.18166 | -0.033 | -4.916
-19.5 | -0.866 | 0.17658 | -0.034 | -4.903
-19 | -0.84 | 0.15317 | -0.035 | -5.484
-18.5 | -0.812 | 0.14581 | -0.035 | -5.572
-18 | -0.786 | 0.13202 | -0.036 | -5.956
-17.5 | -0.757 | 0.12801 | -0.036 | -5.917
-17 | -0.729 | 0.12371 | -0.037 | -5.892
-16.5 | -0.701 | 0.11864 | -0.037 | -5.909
-16 | -0.672 | 0.1145 | -0.037 | -5.871
-15.5 | -0.643 | 0.11071 | -0.036 | -5.81
-15 | -0.615 | 0.10672 | -0.037 | -5.764
-14.5 | -0.587 | 0.09831 | -0.037 | -5.976
-14 | -0.56 | 0.09419 | -0.038 | -5.94
-13.5 | -0.532 | 0.09378 | -0.039 | -5.671
-13 | -0.504 | 0.086 | -0.04 | -5.862
-12.5 | -0.477 | 0.07967 | -0.041 | -5.983
-12 | -0.45 | 0.0723 | -0.044 | -6.229
-11.5 | -0.423 | 0.06616 | -0.046 | -6.401
-11 | -0.409 | 0.04698 | -0.057 | -8.706
-10.5 | -0.428 | 0.0137 | -0.074 | -31.268
-10 | -0.405 | 0.01033 | -0.077 | -39.217
-9.5 | -0.374 | 0.00944 | -0.079 | -39.659
-9 | -0.277 | 0.05777 | -0.039 | -4.79
-8.5 | -0.25 | 0.05067 | -0.045 | -4.931
-8 | -0.271 | 0.00751 | -0.083 | -36.094
-7.5 | -0.236 | 0.00705 | -0.085 | -33.507
-7 | -0.165 | 0.04185 | -0.048 | -3.934
-6.5 | -0.136 | 0.04073 | -0.046 | -3.331
-6 | -0.131 | 0.00665 | -0.088 | -19.768
-5.5 | -0.157 | 0.00635 | -0.09 | -24.663
-5 | -0.109 | 0.00605 | -0.091 | -18.085
-4.5 | -0.049 | 0.00584 | -0.092 | -8.412
-4 | 0.017 | 0.00624 | -0.094 | 2.724
-3.5 | 0.086 | 0.00606 | -0.095 | 14.212
-3 | 0.157 | 0.00565 | -0.097 | 27.764
-2.5 | 0.228 | 0.00556 | -0.098 | 41.017
-2 | 0.3 | 0.00567 | -0.099 | 52.916
-1.5 | 0.373 | 0.00561 | -0.101 | 66.405
-1 | 0.444 | 0.00551 | -0.102 | 80.621
-0.5 | 0.515 | 0.00557 | -0.103 | 92.382
0 | 0.59 | 0.00517 | -0.105 | 114.242
0.5 | 0.662 | 0.00518 | -0.106 | 127.838
1 | 0.733 | 0.00537 | -0.107 | 136.64
1.5 | 0.805 | 0.00556 | -0.109 | 144.866
2 | 0.877 | 0.00636 | -0.11 | 137.902
2.5 | 0.948 | 0.00648 | -0.111 | 146.194
3 | 1.019 | 0.00707 | -0.113 | 144.252
3.5 | 1.091 | 0.00762 | -0.114 | 143.164
4 | 1.162 | 0.0081 | -0.115 | 143.526
4.5 | 1.233 | 0.00874 | -0.117 | 141.198
5 | 1.305 | 0.00953 | -0.118 | 136.856
5.5 | 1.327 | 0.01142 | -0.116 | 116.188
6 | 1.385 | 0.01256 | -0.117 | 110.244
6.5 | 1.439 | 0.01412 | -0.118 | 101.908
7 | 1.49 | 0.01522 | -0.119 | 97.928
7.5 | 1.532 | 0.01612 | -0.12 | 95.058
8 | 1.563 | 0.01755 | -0.121 | 89.054
8.5 | 1.578 | 0.01891 | -0.122 | 83.465
9 | 1.567 | 0.02035 | -0.123 | 77.017
9.5 | 1.507 | 0.02175 | -0.124 | 69.298
10 | 1.257 | 0.02362 | -0.125 | 53.214
10.5 | 0.984 | 0.02628 | -0.126 | 37.443
11 | 1.016 | 0.02681 | -0.127 | 37.903
11.5 | 1.046 | 0.02967 | -0.127 | 35.248
12 | 1.076 | 0.0314 | -0.128 | 34.278
12.5 | 1.106 | 0.03396 | -0.129 | 32.565
13 | 1.135 | 0.03718 | -0.13 | 30.537
13.5 | 1.162 | 0.04125 | -0.13 | 28.18

## 144. Re 18M Mach 0.50 (2)
BIGFOIL.COM POLAR EXPORT
GA 40A616
GA 40A616 |  |  |  | Cl Max: | 1.6376 | at alpha= | 14.5 | deg
XFOIL ncrit=9 |  |  |  | L/D Max: | 280.477 | at alpha= | 4 | deg
Re: | 18000000 |  |  | Cd Min: | 0.09232 | at alpha= | 16 | deg
Mach: | 0.5 |  |  | Cl=0 at alpha= | -99 | deg
|  |  |  | @ Cl=0.1, Cd= | 0.00474
|  |  |  | @ Cl=0.4, Cd= | 0.00474
|  |  |  | @ Cl=0.6, Cd= | 0.0046828
alpha (deg) | Cl | Cd | Cm | Cl/Cd
0 | 0.5843 | 0.00474 | -0.1125 | 123.27
1 | 0.7161 | 0.00426 | -0.1131 | 168.0986
1.5 | 0.7786 | 0.00384 | -0.1129 | 202.7604
2 | 0.8465 | 0.00371 | -0.1134 | 228.1671
2.5 | 0.9132 | 0.00371 | -0.1137 | 246.1456
3 | 0.9827 | 0.0037 | -0.1143 | 265.5946
3.5 | 1.0502 | 0.0038 | -0.1145 | 276.3684
4 | 1.1163 | 0.00398 | -0.1142 | 280.4774
4.5 | 1.1274 | 0.00548 | -0.1038 | 205.7299
5 | 1.1217 | 0.00659 | -0.0898 | 170.2124
5.5 | 1.1171 | 0.00779 | -0.0769 | 143.4018
6 | 1.1149 | 0.00958 | -0.066 | 116.3779
6.5 | 1.1156 | 0.01197 | -0.057 | 93.1997
7 | 1.1272 | 0.0143 | -0.0501 | 78.8252
7.5 | 1.1249 | 0.01726 | -0.0421 | 65.1738
8 | 1.2333 | 0.02129 | -0.0577 | 57.9286
8.5 | 1.2746 | 0.0244 | -0.0578 | 52.2377
9 | 1.3403 | 0.02731 | -0.0616 | 49.0773
9.5 | 1.3742 | 0.02979 | -0.0586 | 46.1296
10 | 1.4054 | 0.0325 | -0.0553 | 43.2431
10.5 | 1.4371 | 0.0353 | -0.0522 | 40.711
11 | 1.467 | 0.03829 | -0.049 | 38.3129
11.5 | 1.4988 | 0.04125 | -0.0458 | 36.3345
12 | 1.5305 | 0.04432 | -0.0427 | 34.5329
12.5 | 1.5576 | 0.0478 | -0.0394 | 32.5858
13 | 1.5836 | 0.05152 | -0.0361 | 30.7376
13.5 | 1.6127 | 0.05508 | -0.0328 | 29.2792
14 | 1.6328 | 0.05952 | -0.0294 | 27.4328
14.5 | 1.6376 | 0.06526 | -0.0258 | 25.0935
15.5 | 1.5863 | 0.08239 | -0.0204 | 19.2536
16 | 1.5524 | 0.09232 | -0.0195 | 16.8154

## 145. Re 20M Mach 0.00 (1)
BIGFOIL.COM POLAR EXPORT
GA 40A616
GA 40A616 |  |  |  | Cl Max: | 1.761 | at alpha= | 14 | deg
JavaFoil+Calcfoil stall+Eppler ext transition |  |  |  | L/D Max: | 147.462 | at alpha= | 4 | deg
Re: | 20000000 |  |  | Cd Min: | 0.00497 | at alpha= | -0.5 | deg
Mach: | 0 |  |  | Cl=0 at alpha= | -4.125 | deg
|  |  |  | @ Cl=0.1, Cd= | 0.0053492
|  |  |  | @ Cl=0.4, Cd= | 0.0051434
|  |  |  | @ Cl=0.6, Cd= | 0.0051297
alpha (deg) | Cl | Cd | Cm | Cl/Cd
-17 | -0.471 | 0.11076 | -0.032 | -4.253
-16.5 | -0.481 | 0.10523 | -0.032 | -4.575
-16 | -0.491 | 0.10012 | -0.033 | -4.904
-15.5 | -0.5 | 0.09483 | -0.034 | -5.271
-15 | -0.509 | 0.08726 | -0.036 | -5.831
-14.5 | -0.514 | 0.08457 | -0.036 | -6.072
-14 | -0.519 | 0.07794 | -0.038 | -6.661
-13.5 | -0.525 | 0.06948 | -0.041 | -7.555
-13 | -0.579 | 0.02496 | -0.055 | -23.187
-12.5 | -0.584 | 0.01955 | -0.058 | -29.849
-12 | -0.607 | 0.01052 | -0.063 | -57.7
-11.5 | -0.603 | 0.00934 | -0.064 | -64.59
-11 | -0.588 | 0.00909 | -0.066 | -64.664
-10.5 | -0.569 | 0.00826 | -0.067 | -68.901
-10 | -0.545 | 0.00789 | -0.068 | -69.158
-9.5 | -0.518 | 0.00755 | -0.069 | -68.528
-9 | -0.485 | 0.00682 | -0.07 | -71.237
-8.5 | -0.449 | 0.00703 | -0.071 | -63.912
-8 | -0.409 | 0.00683 | -0.072 | -59.911
-7.5 | -0.365 | 0.00626 | -0.073 | -58.418
-7 | -0.318 | 0.00605 | -0.074 | -52.65
-6.5 | -0.268 | 0.00586 | -0.076 | -45.729
-6 | -0.215 | 0.00577 | -0.077 | -37.276
-5.5 | -0.16 | 0.00557 | -0.078 | -28.763
-5 | -0.103 | 0.00588 | -0.079 | -17.549
-4.5 | -0.045 | 0.00573 | -0.08 | -7.79
-4 | 0.015 | 0.00561 | -0.081 | 2.699
-3.5 | 0.076 | 0.00542 | -0.082 | 13.99
-3 | 0.137 | 0.00524 | -0.084 | 26.146
-2.5 | 0.199 | 0.00527 | -0.085 | 37.72
-2 | 0.26 | 0.0053 | -0.086 | 49.1
-1.5 | 0.323 | 0.00535 | -0.087 | 60.435
-1 | 0.385 | 0.0052 | -0.088 | 73.94
-0.5 | 0.446 | 0.00497 | -0.089 | 89.829
0 | 0.511 | 0.00501 | -0.091 | 102.024
0.5 | 0.573 | 0.00506 | -0.092 | 113.385
1 | 0.635 | 0.00522 | -0.093 | 121.594
1.5 | 0.697 | 0.00544 | -0.094 | 128.156
2 | 0.759 | 0.0056 | -0.095 | 135.625
2.5 | 0.821 | 0.00612 | -0.096 | 134.133
3 | 0.883 | 0.00622 | -0.098 | 141.866
3.5 | 0.945 | 0.0065 | -0.099 | 145.441
4 | 1.006 | 0.00683 | -0.1 | 147.462
4.5 | 1.068 | 0.00726 | -0.101 | 147.194
5 | 1.13 | 0.00773 | -0.102 | 146.261
5.5 | 1.182 | 0.00829 | -0.103 | 142.58
6 | 1.24 | 0.00884 | -0.105 | 140.377
6.5 | 1.298 | 0.00979 | -0.106 | 132.482
7 | 1.354 | 0.01003 | -0.107 | 134.904
7.5 | 1.407 | 0.0106 | -0.108 | 132.729
8 | 1.458 | 0.01106 | -0.109 | 131.867
8.5 | 1.507 | 0.01148 | -0.11 | 131.241
9 | 1.554 | 0.01174 | -0.111 | 132.336
9.5 | 1.597 | 0.01242 | -0.112 | 128.582
10 | 1.603 | 0.01397 | -0.111 | 114.744
10.5 | 1.636 | 0.01467 | -0.112 | 111.571
11 | 1.667 | 0.01556 | -0.113 | 107.089
11.5 | 1.692 | 0.01624 | -0.114 | 104.234
12 | 1.715 | 0.01707 | -0.114 | 100.464
12.5 | 1.733 | 0.01809 | -0.115 | 95.782
13 | 1.746 | 0.01894 | -0.116 | 92.21
13.5 | 1.756 | 0.02003 | -0.117 | 87.655
14 | 1.761 | 0.02115 | -0.117 | 83.229
14.5 | 1.755 | 0.02245 | -0.118 | 78.211
15 | 1.741 | 0.02351 | -0.119 | 74.042
15.5 | 1.721 | 0.02484 | -0.12 | 69.279
16 | 1.696 | 0.02645 | -0.12 | 64.119
16.5 | 1.666 | 0.02775 | -0.121 | 60.049
17 | 1.633 | 0.02945 | -0.121 | 55.44
17.5 | 1.594 | 0.03187 | -0.122 | 50.023
18 | 1.553 | 0.03422 | -0.123 | 45.388
18.5 | 1.51 | 0.03673 | -0.123 | 41.116
19 | 1.463 | 0.04023 | -0.123 | 36.372

## 146. Re 20M Mach 0.00 (2)
BIGFOIL.COM POLAR EXPORT
GA 40A616
GA 40A616 |  |  |  | Cl Max: | 1.8473 | at alpha= | 20 | deg
XFOIL ncrit=9 |  |  |  | L/D Max: | 214.471 | at alpha= | 3 | deg
Re: | 20000000 |  |  | Cd Min: | 0.06044 | at alpha= | 20 | deg
Mach: | 0 |  |  | Cl=0 at alpha= | -4.1766 | deg
|  |  |  | @ Cl=0.1, Cd= | 0.0051377
|  |  |  | @ Cl=0.4, Cd= | 0.0046792
|  |  |  | @ Cl=0.6, Cd= | 0.004099
alpha (deg) | Cl | Cd | Cm | Cl/Cd
-20 | -1.3574 | 0.02525 | -0.1301 | -53.7584
-19.5 | -1.3572 | 0.02244 | -0.1273 | -60.4813
-19 | -1.3505 | 0.02028 | -0.1239 | -66.5927
-18.5 | -1.3329 | 0.01893 | -0.1206 | -70.412
-18 | -1.3159 | 0.01766 | -0.1167 | -74.513
-17.5 | -1.3046 | 0.01635 | -0.1112 | -79.792
-17 | -1.2806 | 0.01566 | -0.1067 | -81.7752
-16.5 | -1.2635 | 0.01482 | -0.1008 | -85.2564
-16 | -1.2276 | 0.01408 | -0.0981 | -87.1875
-15.5 | -1.1874 | 0.01345 | -0.096 | -88.2825
-15 | -1.1463 | 0.01275 | -0.0941 | -89.9059
-14.5 | -1.1022 | 0.01213 | -0.0926 | -90.8656
-14 | -1.0559 | 0.0116 | -0.0913 | -91.0259
-13.5 | -1.0087 | 0.01104 | -0.0903 | -91.3678
-13 | -0.9601 | 0.01053 | -0.0893 | -91.1776
-12.5 | -0.9108 | 0.01004 | -0.0885 | -90.7171
-12 | -0.8626 | 0.00937 | -0.0875 | -92.0598
-11.5 | -0.8107 | 0.00898 | -0.0871 | -90.2784
-11 | -0.7592 | 0.00856 | -0.0866 | -88.6916
-10.5 | -0.7064 | 0.00818 | -0.0864 | -86.357
-10 | -0.6523 | 0.00786 | -0.0863 | -82.9898
-9.5 | -0.5979 | 0.00758 | -0.0862 | -78.8786
-9 | -0.5433 | 0.00732 | -0.0863 | -74.2213
-8.5 | -0.488 | 0.00707 | -0.0864 | -69.024
-8 | -0.4323 | 0.00683 | -0.0866 | -63.2943
-7.5 | -0.3764 | 0.00659 | -0.0868 | -57.1168
-7 | -0.3208 | 0.00635 | -0.087 | -50.5197
-6.5 | -0.265 | 0.00612 | -0.0872 | -43.3007
-6 | -0.2083 | 0.00593 | -0.0876 | -35.1265
-5.5 | -0.1512 | 0.00575 | -0.088 | -26.2957
-5 | -0.0943 | 0.00556 | -0.0885 | -16.9604
-4.5 | -0.037 | 0.00542 | -0.089 | -6.8266
-4 | 0.0202 | 0.00529 | -0.0895 | 3.8185
-3.5 | 0.0778 | 0.00518 | -0.0901 | 15.0193
-3 | 0.1356 | 0.00507 | -0.0907 | 26.7456
-2.5 | 0.1938 | 0.00496 | -0.0915 | 39.0726
-2 | 0.2518 | 0.00486 | -0.0922 | 51.8107
-1.5 | 0.3098 | 0.00479 | -0.0929 | 64.6764
-1 | 0.3674 | 0.00473 | -0.0936 | 77.6744
-0.5 | 0.4252 | 0.00464 | -0.0943 | 91.6379
0 | 0.4824 | 0.00448 | -0.0949 | 107.6786
0.5 | 0.5381 | 0.00433 | -0.0953 | 124.2725
1 | 0.5943 | 0.00414 | -0.0958 | 143.5507
1.5 | 0.6472 | 0.00376 | -0.0958 | 172.1277
2 | 0.7024 | 0.00362 | -0.0961 | 194.0331
2.5 | 0.758 | 0.00364 | -0.0965 | 208.2418
3 | 0.8107 | 0.00378 | -0.0964 | 214.4709
3.5 | 0.8567 | 0.0043 | -0.095 | 199.2326
4 | 0.8953 | 0.00515 | -0.0922 | 173.8447
5 | 0.9766 | 0.00644 | -0.0875 | 151.646
5.5 | 1.0219 | 0.00682 | -0.086 | 149.8387
6 | 1.0625 | 0.0073 | -0.0837 | 145.5479
6.5 | 1.0996 | 0.00779 | -0.0806 | 141.1553
7 | 1.1244 | 0.0082 | -0.0749 | 137.122
8 | 1.1637 | 0.00944 | -0.0624 | 123.2733
8.5 | 1.1837 | 0.01012 | -0.0567 | 116.9664
9 | 1.2668 | 0.01085 | -0.0649 | 116.7558
9.5 | 1.3293 | 0.01167 | -0.0687 | 113.9075
10 | 1.406 | 0.01261 | -0.0757 | 111.4988
10.5 | 1.4403 | 0.01376 | -0.074 | 104.673
11 | 1.4741 | 0.015 | -0.0724 | 98.2733
11.5 | 1.5063 | 0.0164 | -0.0708 | 91.8476
12 | 1.5373 | 0.01788 | -0.0692 | 85.9787
12.5 | 1.5643 | 0.01963 | -0.0673 | 79.6893
13 | 1.5919 | 0.02136 | -0.0655 | 74.5272
13.5 | 1.6153 | 0.02338 | -0.0634 | 69.089
14 | 1.6398 | 0.02541 | -0.0616 | 64.5336
14.5 | 1.6598 | 0.02782 | -0.0596 | 59.6621
15 | 1.6821 | 0.03012 | -0.0579 | 55.8466
15.5 | 1.7067 | 0.03229 | -0.0564 | 52.8554
16 | 1.7233 | 0.0351 | -0.0545 | 49.0969
16.5 | 1.7434 | 0.03776 | -0.0531 | 46.1706
17 | 1.7614 | 0.04061 | -0.0517 | 43.3736
17.5 | 1.7815 | 0.04327 | -0.0504 | 41.1717
18 | 1.7968 | 0.04641 | -0.0491 | 38.7158
18.5 | 1.8086 | 0.04993 | -0.0477 | 36.2227
19 | 1.8219 | 0.05337 | -0.0465 | 34.1372
19.5 | 1.8379 | 0.05653 | -0.0456 | 32.5119
20 | 1.8473 | 0.06044 | -0.0446 | 30.5642

## 147. Re 20M Mach 0.10 (1)
BIGFOIL.COM POLAR EXPORT
GA 40A616
GA 40A616 |  |  |  | Cl Max: | 1.75 | at alpha= | 14 | deg
JavaFoil+Calcfoil stall+Eppler ext transition |  |  |  | L/D Max: | 147.128 | at alpha= | 4 | deg
Re: | 20000000 |  |  | Cd Min: | 0.005 | at alpha= | -0.5 | deg
Mach: | 0.1 |  |  | Cl=0 at alpha= | -4.125 | deg
|  |  |  | @ Cl=0.1, Cd= | 0.0053013
|  |  |  | @ Cl=0.4, Cd= | 0.0051889
|  |  |  | @ Cl=0.6, Cd= | 0.0052293
alpha (deg) | Cl | Cd | Cm | Cl/Cd
-16.5 | -0.442 | 0.10704 | -0.032 | -4.129
-16 | -0.454 | 0.10169 | -0.033 | -4.468
-15.5 | -0.466 | 0.09536 | -0.034 | -4.89
-15 | -0.477 | 0.08952 | -0.035 | -5.327
-14.5 | -0.484 | 0.08692 | -0.035 | -5.572
-14 | -0.492 | 0.08185 | -0.036 | -6.006
-13.5 | -0.498 | 0.07544 | -0.038 | -6.6
-13 | -0.514 | 0.05707 | -0.046 | -9.008
-12.5 | -0.516 | 0.05127 | -0.048 | -10.072
-12 | -0.586 | 0.01153 | -0.062 | -50.832
-11.5 | -0.587 | 0.00975 | -0.064 | -60.148
-11 | -0.576 | 0.00927 | -0.066 | -62.2
-10.5 | -0.561 | 0.00843 | -0.067 | -66.488
-10 | -0.539 | 0.00795 | -0.068 | -67.794
-9.5 | -0.513 | 0.00715 | -0.069 | -71.774
-9 | -0.483 | 0.00686 | -0.07 | -70.32
-8.5 | -0.448 | 0.00706 | -0.071 | -63.363
-8 | -0.408 | 0.00687 | -0.073 | -59.462
-7.5 | -0.365 | 0.00631 | -0.074 | -57.864
-7 | -0.319 | 0.0061 | -0.075 | -52.215
-6.5 | -0.269 | 0.00592 | -0.076 | -45.393
-6 | -0.216 | 0.00572 | -0.077 | -37.713
-5.5 | -0.161 | 0.00561 | -0.078 | -28.66
-5 | -0.104 | 0.00583 | -0.079 | -17.776
-4.5 | -0.045 | 0.00575 | -0.081 | -7.789
-4 | 0.015 | 0.00555 | -0.082 | 2.737
-3.5 | 0.076 | 0.00534 | -0.083 | 14.241
-3 | 0.138 | 0.00524 | -0.084 | 26.254
-2.5 | 0.2 | 0.00531 | -0.085 | 37.594
-2 | 0.262 | 0.00535 | -0.086 | 48.952
-1.5 | 0.325 | 0.00535 | -0.088 | 60.709
-1 | 0.387 | 0.00524 | -0.089 | 73.74
-0.5 | 0.448 | 0.005 | -0.09 | 89.653
0 | 0.514 | 0.005 | -0.091 | 102.781
0.5 | 0.576 | 0.00509 | -0.092 | 113.223
1 | 0.638 | 0.00545 | -0.093 | 117.168
1.5 | 0.701 | 0.00542 | -0.095 | 129.309
2 | 0.763 | 0.00563 | -0.096 | 135.554
2.5 | 0.825 | 0.00617 | -0.097 | 133.815
3 | 0.887 | 0.00627 | -0.098 | 141.598
3.5 | 0.949 | 0.00649 | -0.099 | 146.206
4 | 1.012 | 0.00688 | -0.1 | 147.128
4.5 | 1.074 | 0.00733 | -0.102 | 146.505
5 | 1.136 | 0.00776 | -0.103 | 146.414
5.5 | 1.188 | 0.00834 | -0.104 | 142.397
6 | 1.246 | 0.00888 | -0.105 | 140.34
6.5 | 1.304 | 0.00989 | -0.106 | 131.884
7 | 1.36 | 0.01025 | -0.107 | 132.619
7.5 | 1.413 | 0.01075 | -0.108 | 131.417
8 | 1.465 | 0.01116 | -0.11 | 131.291
8.5 | 1.513 | 0.0116 | -0.111 | 130.448
9 | 1.56 | 0.01186 | -0.112 | 131.477
9.5 | 1.57 | 0.01352 | -0.111 | 116.172
10 | 1.607 | 0.01419 | -0.112 | 113.2
10.5 | 1.639 | 0.01489 | -0.112 | 110.055
11 | 1.668 | 0.01565 | -0.113 | 106.609
11.5 | 1.693 | 0.01651 | -0.114 | 102.503
12 | 1.713 | 0.01737 | -0.115 | 98.631
12.5 | 1.729 | 0.01846 | -0.116 | 93.689
13 | 1.74 | 0.01935 | -0.116 | 89.942
13.5 | 1.747 | 0.02045 | -0.117 | 85.433
14 | 1.75 | 0.02164 | -0.118 | 80.866
14.5 | 1.741 | 0.02294 | -0.119 | 75.879
15 | 1.722 | 0.02408 | -0.119 | 71.516
15.5 | 1.697 | 0.02543 | -0.12 | 66.76
16 | 1.667 | 0.02711 | -0.121 | 61.497
16.5 | 1.632 | 0.02848 | -0.121 | 57.326
17 | 1.593 | 0.03053 | -0.122 | 52.166
17.5 | 1.549 | 0.03287 | -0.122 | 47.11
18 | 1.502 | 0.0354 | -0.123 | 42.43
18.5 | 1.451 | 0.03885 | -0.123 | 37.359
19 | 1.399 | 0.04199 | -0.124 | 33.325

## 148. Re 20M Mach 0.10 (2)
BIGFOIL.COM POLAR EXPORT
GA 40A616
GA 40A616 |  |  |  | Cl Max: | 1.8433 | at alpha= | 20 | deg
XFOIL ncrit=9 |  |  |  | L/D Max: | 217.101 | at alpha= | 3 | deg
Re: | 20000000 |  |  | Cd Min: | 0.06299 | at alpha= | 20 | deg
Mach: | 0.1 |  |  | Cl=0 at alpha= | -4.1771 | deg
|  |  |  | @ Cl=0.1, Cd= | 0.0051455
|  |  |  | @ Cl=0.4, Cd= | 0.0046934
|  |  |  | @ Cl=0.6, Cd= | 0.0041271
alpha (deg) | Cl | Cd | Cm | Cl/Cd
-20 | -1.287 | 0.03212 | -0.1361 | -40.0685
-19.5 | -1.3104 | 0.02682 | -0.1349 | -48.8591
-19 | -1.3147 | 0.02347 | -0.1323 | -56.0162
-18.5 | -1.2999 | 0.02163 | -0.1295 | -60.0971
-18 | -1.2874 | 0.01985 | -0.1258 | -64.8564
-17.5 | -1.2863 | 0.01784 | -0.1201 | -72.102
-17 | -1.2607 | 0.01703 | -0.1161 | -74.0282
-16.5 | -1.2514 | 0.01578 | -0.1093 | -79.3029
-16 | -1.2284 | 0.01499 | -0.1039 | -81.948
-15.5 | -1.1907 | 0.01426 | -0.1011 | -83.4993
-15 | -1.152 | 0.0134 | -0.0985 | -85.9701
-14.5 | -1.1091 | 0.01268 | -0.0964 | -87.4685
-14 | -1.0632 | 0.01208 | -0.0948 | -88.0132
-13.5 | -1.0163 | 0.01143 | -0.0934 | -88.9151
-13 | -0.9678 | 0.01086 | -0.0921 | -89.116
-12.5 | -0.9185 | 0.01031 | -0.091 | -89.0883
-12 | -0.8677 | 0.00978 | -0.0901 | -88.7219
-11.5 | -0.8156 | 0.00935 | -0.0895 | -87.2299
-11 | -0.7647 | 0.0088 | -0.0886 | -86.8977
-10.5 | -0.7126 | 0.00829 | -0.088 | -85.959
-10 | -0.658 | 0.00795 | -0.0877 | -82.7673
-9.5 | -0.6031 | 0.00765 | -0.0875 | -78.8366
-9 | -0.5479 | 0.00738 | -0.0874 | -74.2412
-8.5 | -0.492 | 0.00712 | -0.0875 | -69.1011
-7 | -0.3231 | 0.00639 | -0.0878 | -50.5634
-6.5 | -0.2669 | 0.00615 | -0.088 | -43.3984
-6 | -0.2098 | 0.00595 | -0.0883 | -35.2605
-5.5 | -0.1523 | 0.00577 | -0.0887 | -26.3951
-5 | -0.0949 | 0.00558 | -0.0891 | -17.0072
-4.5 | -0.0372 | 0.00543 | -0.0896 | -6.8508
-4 | 0.0204 | 0.0053 | -0.0901 | 3.8491
-3.5 | 0.0784 | 0.00519 | -0.0907 | 15.106
-3 | 0.1366 | 0.00507 | -0.0913 | 26.9428
-2.5 | 0.1952 | 0.00497 | -0.092 | 39.2757
-2 | 0.2536 | 0.00487 | -0.0927 | 52.0739
-1.5 | 0.3119 | 0.00479 | -0.0935 | 65.1148
-1 | 0.3699 | 0.00474 | -0.0941 | 78.038
-0.5 | 0.428 | 0.00465 | -0.0948 | 92.043
0 | 0.4856 | 0.00449 | -0.0955 | 108.1514
0.5 | 0.5417 | 0.00433 | -0.0959 | 125.1039
1 | 0.5982 | 0.00414 | -0.0964 | 144.4928
1.5 | 0.6514 | 0.00376 | -0.0963 | 173.2447
2 | 0.707 | 0.00363 | -0.0967 | 194.7658
2.5 | 0.7629 | 0.00364 | -0.0971 | 209.5879
3 | 0.8163 | 0.00376 | -0.097 | 217.1011
3.5 | 0.863 | 0.00427 | -0.0957 | 202.1077
4 | 0.9008 | 0.00515 | -0.0927 | 174.9126
4.5 | 0.9407 | 0.00586 | -0.0901 | 160.529
5 | 0.9814 | 0.00647 | -0.0877 | 151.6847
5.5 | 1.0266 | 0.00686 | -0.0861 | 149.6501
6 | 1.0667 | 0.00733 | -0.0835 | 145.5252
6.5 | 1.1023 | 0.00783 | -0.0801 | 140.7791
7 | 1.1235 | 0.00827 | -0.0735 | 135.8525
7.5 | 1.1418 | 0.00891 | -0.0668 | 128.1481
8 | 1.162 | 0.00961 | -0.0609 | 120.9157
9 | 1.2759 | 0.01112 | -0.0657 | 114.7392
9.5 | 1.3345 | 0.01201 | -0.0686 | 111.1157
10 | 1.4085 | 0.01302 | -0.075 | 108.1797
10.5 | 1.4425 | 0.01426 | -0.0732 | 101.1571
11 | 1.4761 | 0.01559 | -0.0716 | 94.6825
11.5 | 1.5088 | 0.01699 | -0.07 | 88.8052
12 | 1.5392 | 0.01858 | -0.0683 | 82.8418
12.5 | 1.5652 | 0.02044 | -0.0662 | 76.5753
13 | 1.5921 | 0.02228 | -0.0643 | 71.4587
13.5 | 1.615 | 0.0244 | -0.0621 | 66.1885
14 | 1.6412 | 0.02638 | -0.0604 | 62.2138
14.5 | 1.6612 | 0.02884 | -0.0583 | 57.6006
15 | 1.6834 | 0.03124 | -0.0565 | 53.886
15.5 | 1.7054 | 0.03372 | -0.0549 | 50.5753
16 | 1.7214 | 0.0367 | -0.053 | 46.9046
16.5 | 1.7426 | 0.03933 | -0.0516 | 44.3071
17 | 1.7629 | 0.042 | -0.0501 | 41.9738
17.5 | 1.7807 | 0.04502 | -0.0488 | 39.5535
18 | 1.793 | 0.04855 | -0.0473 | 36.931
18.5 | 1.8072 | 0.05188 | -0.0459 | 34.8342
19 | 1.8217 | 0.0553 | -0.0448 | 32.9421
19.5 | 1.8326 | 0.05914 | -0.0437 | 30.9875
20 | 1.8433 | 0.06299 | -0.0428 | 29.2634

## 149. Re 20M Mach 0.25 (1)
BIGFOIL.COM POLAR EXPORT
GA 40A616
GA 40A616 |  |  |  | Cl Max: | 1.693 | at alpha= | 12.5 | deg
JavaFoil+Calcfoil stall+Eppler ext transition |  |  |  | L/D Max: | 146.869 | at alpha= | 4 | deg
Re: | 20000000 |  |  | Cd Min: | 0.005 | at alpha= | 0 | deg
Mach: | 0.25 |  |  | Cl=0 at alpha= | -4.129 | deg
|  |  |  | @ Cl=0.1, Cd= | 0.0055113
|  |  |  | @ Cl=0.4, Cd= | 0.0054848
|  |  |  | @ Cl=0.6, Cd= | 0.0051475
alpha (deg) | Cl | Cd | Cm | Cl/Cd
-15 | -0.167 | 0.09786 | -0.033 | -1.708
-14.5 | -0.218 | 0.09336 | -0.033 | -2.331
-14 | -0.259 | 0.08894 | -0.034 | -2.907
-13.5 | -0.294 | 0.08417 | -0.035 | -3.493
-13 | -0.325 | 0.07906 | -0.036 | -4.108
-12.5 | -0.351 | 0.07415 | -0.037 | -4.731
-12 | -0.372 | 0.06956 | -0.038 | -5.347
-11.5 | -0.388 | 0.06426 | -0.04 | -6.043
-11 | -0.399 | 0.06009 | -0.042 | -6.638
-10.5 | -0.47 | 0.01248 | -0.066 | -37.665
-10 | -0.484 | 0.00858 | -0.07 | -56.433
-9.5 | -0.474 | 0.00806 | -0.071 | -58.77
-9 | -0.456 | 0.00713 | -0.072 | -63.97
-8.5 | -0.431 | 0.00676 | -0.073 | -63.683
-8 | -0.399 | 0.00645 | -0.075 | -61.84
-7.5 | -0.361 | 0.00649 | -0.076 | -55.626
-7 | -0.318 | 0.00631 | -0.077 | -50.42
-6.5 | -0.27 | 0.00597 | -0.078 | -45.292
-6 | -0.218 | 0.0059 | -0.079 | -37.052
-5.5 | -0.163 | 0.00568 | -0.08 | -28.745
-5 | -0.106 | 0.00588 | -0.082 | -17.971
-4.5 | -0.046 | 0.00581 | -0.083 | -7.885
-4 | 0.016 | 0.00572 | -0.084 | 2.719
-3.5 | 0.078 | 0.00563 | -0.085 | 13.859
-3 | 0.141 | 0.00529 | -0.086 | 26.686
-2.5 | 0.205 | 0.00533 | -0.088 | 38.477
-2 | 0.269 | 0.00522 | -0.089 | 51.538
-1.5 | 0.334 | 0.00536 | -0.09 | 62.261
-1 | 0.397 | 0.00549 | -0.091 | 72.342
-0.5 | 0.461 | 0.00538 | -0.092 | 85.655
0 | 0.528 | 0.005 | -0.094 | 105.637
0.5 | 0.592 | 0.00512 | -0.095 | 115.638
1 | 0.656 | 0.00534 | -0.096 | 122.787
1.5 | 0.72 | 0.00548 | -0.097 | 131.368
2 | 0.784 | 0.00571 | -0.098 | 137.293
2.5 | 0.848 | 0.00606 | -0.1 | 139.878
3 | 0.912 | 0.00641 | -0.101 | 142.326
3.5 | 0.976 | 0.0067 | -0.102 | 145.706
4 | 1.039 | 0.00708 | -0.103 | 146.869
4.5 | 1.103 | 0.00754 | -0.104 | 146.219
5 | 1.167 | 0.00803 | -0.106 | 145.321
5.5 | 1.22 | 0.00868 | -0.107 | 140.571
6 | 1.279 | 0.00928 | -0.108 | 137.918
6.5 | 1.338 | 0.01032 | -0.109 | 129.596
7 | 1.395 | 0.01059 | -0.11 | 131.629
7.5 | 1.448 | 0.01126 | -0.111 | 128.637
8 | 1.499 | 0.01175 | -0.113 | 127.506
8.5 | 1.515 | 0.01315 | -0.111 | 115.214
9 | 1.555 | 0.0138 | -0.112 | 112.739
9.5 | 1.591 | 0.01457 | -0.113 | 109.22
10 | 1.622 | 0.01534 | -0.114 | 105.776
10.5 | 1.649 | 0.01636 | -0.115 | 100.769
11 | 1.67 | 0.0171 | -0.116 | 97.654
11.5 | 1.684 | 0.01819 | -0.117 | 92.554
12 | 1.692 | 0.01921 | -0.117 | 88.093
12.5 | 1.693 | 0.02038 | -0.118 | 83.105
13 | 1.687 | 0.02164 | -0.119 | 77.963
13.5 | 1.674 | 0.02297 | -0.12 | 72.861
14 | 1.654 | 0.0244 | -0.12 | 67.755
14.5 | 1.616 | 0.02586 | -0.121 | 62.502
15 | 1.561 | 0.02786 | -0.122 | 56.018
15.5 | 1.496 | 0.02965 | -0.122 | 50.452
16 | 1.421 | 0.03157 | -0.123 | 45.019
16.5 | 1.338 | 0.03433 | -0.123 | 38.965
17 | 1.245 | 0.03835 | -0.124 | 32.453
17.5 | 1.144 | 0.04343 | -0.124 | 26.35

## 150. Re 20M Mach 0.25 (2)
BIGFOIL.COM POLAR EXPORT
GA 40A616
GA 40A616 |  |  |  | Cl Max: | 1.831 | at alpha= | 20 | deg
XFOIL ncrit=9 |  |  |  | L/D Max: | 229.675 | at alpha= | 3 | deg
Re: | 20000000 |  |  | Cd Min: | 0.17493 | at alpha= | -18.5 | deg
Mach: | 0.25 |  |  | Cl=0 at alpha= | -4.1778 | deg
|  |  |  | @ Cl=0.1, Cd= | 0.0051906
|  |  |  | @ Cl=0.4, Cd= | 0.0047356
|  |  |  | @ Cl=0.6, Cd= | 0.0042144
alpha (deg) | Cl | Cd | Cm | Cl/Cd
-18.5 | -0.3256 | 0.17493 | -0.0627 | -1.8613
-18 | -0.3072 | 0.16938 | -0.0663 | -1.8137
-17.5 | -0.2981 | 0.16089 | -0.0706 | -1.8528
-16.5 | -0.7814 | 0.0579 | -0.1308 | -13.4957
-16 | -0.8708 | 0.03972 | -0.1447 | -21.9235
-15.5 | -0.8967 | 0.03292 | -0.1466 | -27.2388
-15 | -0.9349 | 0.02697 | -0.1445 | -34.6644
-14.5 | -1.0043 | 0.02111 | -0.1355 | -47.5746
-14 | -1.0043 | 0.01924 | -0.1273 | -52.1985
-13.5 | -1.0075 | 0.01686 | -0.1181 | -59.7568
-13 | -0.981 | 0.01489 | -0.1127 | -65.8831
-12.5 | -0.9469 | 0.01303 | -0.1082 | -72.6708
-12 | -0.9018 | 0.01176 | -0.1049 | -76.6837
-11.5 | -0.85 | 0.01095 | -0.1025 | -77.6256
-11 | -0.7973 | 0.01013 | -0.1003 | -78.7068
-10.5 | -0.7445 | 0.00927 | -0.0982 | -80.3128
-10 | -0.6885 | 0.00869 | -0.0967 | -79.229
-9.5 | -0.6317 | 0.00819 | -0.0955 | -77.1306
-9 | -0.5736 | 0.00779 | -0.0946 | -73.6329
-8.5 | -0.5148 | 0.00743 | -0.0939 | -69.2867
-8 | -0.4555 | 0.00712 | -0.0934 | -63.9747
-7.5 | -0.3962 | 0.00685 | -0.093 | -57.8394
-6.5 | -0.2776 | 0.00634 | -0.0926 | -43.7855
-6 | -0.2181 | 0.00607 | -0.0925 | -35.9308
-5.5 | -0.1582 | 0.00586 | -0.0926 | -26.9966
-5 | -0.0983 | 0.00567 | -0.0928 | -17.3369
-4.5 | -0.0386 | 0.0055 | -0.0931 | -7.0182
-4 | 0.0213 | 0.00536 | -0.0934 | 3.9739
-3.5 | 0.0817 | 0.00523 | -0.0939 | 15.6214
-3 | 0.1421 | 0.0051 | -0.0945 | 27.8627
-2.5 | 0.2028 | 0.005 | -0.0952 | 40.56
-2 | 0.2632 | 0.0049 | -0.0958 | 53.7143
-1.5 | 0.3235 | 0.00483 | -0.0965 | 66.9772
-1 | 0.3836 | 0.00476 | -0.0972 | 80.5882
-0.5 | 0.444 | 0.00467 | -0.098 | 95.0749
0 | 0.5036 | 0.00452 | -0.0986 | 111.4159
0.5 | 0.5616 | 0.00434 | -0.099 | 129.4009
1 | 0.6197 | 0.00415 | -0.0995 | 149.3253
1.5 | 0.6749 | 0.00375 | -0.0995 | 179.9733
2 | 0.7322 | 0.00364 | -0.0998 | 201.1538
2.5 | 0.7907 | 0.00363 | -0.1003 | 217.8237
3 | 0.8475 | 0.00369 | -0.1005 | 229.6748
4.5 | 0.972 | 0.00584 | -0.0923 | 166.4384
5 | 1.0088 | 0.00656 | -0.0886 | 153.7805
5.5 | 1.0516 | 0.007 | -0.0861 | 150.2286
6 | 1.0814 | 0.00754 | -0.0809 | 143.4218
6.5 | 1.0998 | 0.0081 | -0.0733 | 135.7778
7 | 1.1192 | 0.0088 | -0.0665 | 127.1818
7.5 | 1.1343 | 0.00977 | -0.0595 | 116.1003
8 | 1.1541 | 0.0108 | -0.0538 | 106.8611
8.5 | 1.2001 | 0.01183 | -0.0539 | 101.4455
9 | 1.3238 | 0.01301 | -0.0701 | 101.7525
9.5 | 1.3601 | 0.01438 | -0.0683 | 94.5828
10 | 1.42 | 0.01577 | -0.0714 | 90.0444
10.5 | 1.4527 | 0.01737 | -0.0693 | 83.6327
11 | 1.4843 | 0.01911 | -0.0672 | 77.6714
11.5 | 1.5145 | 0.02092 | -0.065 | 72.3948
12 | 1.5422 | 0.02293 | -0.0627 | 67.2569
12.5 | 1.5688 | 0.02506 | -0.0604 | 62.6018
13 | 1.5923 | 0.0275 | -0.058 | 57.9018
13.5 | 1.6175 | 0.02987 | -0.0558 | 54.1513
14 | 1.6396 | 0.03257 | -0.0535 | 50.3408
14.5 | 1.6606 | 0.03541 | -0.0513 | 46.8964
15 | 1.6797 | 0.03847 | -0.0491 | 43.6626
15.5 | 1.7012 | 0.0414 | -0.0472 | 41.0918
16 | 1.7227 | 0.04433 | -0.0453 | 38.8608
16.5 | 1.7419 | 0.0476 | -0.0436 | 36.5945
17 | 1.7562 | 0.0513 | -0.0418 | 34.2339
17.5 | 1.7761 | 0.05457 | -0.0403 | 32.5472
18 | 1.7865 | 0.05875 | -0.0385 | 30.4085
18.5 | 1.7973 | 0.063 | -0.0371 | 28.5286
19 | 1.8102 | 0.06717 | -0.0359 | 26.9495
19.5 | 1.8199 | 0.0717 | -0.0348 | 25.3821
20 | 1.831 | 0.07607 | -0.0339 | 24.0699

## 151. Re 20M Mach 0.50 (1)
BIGFOIL.COM POLAR EXPORT
GA 40A616
GA 40A616 |  |  |  | Cl Max: | 1.579 | at alpha= | 8.5 | deg
JavaFoil+Calcfoil stall+Eppler ext transition |  |  |  | L/D Max: | 142.196 | at alpha= | 3.5 | deg
Re: | 20000000 |  |  | Cd Min: | 0.00522 | at alpha= | 0 | deg
Mach: | 0.5 |  |  | Cl=0 at alpha= | -4.1288 | deg
|  |  |  | @ Cl=0.1, Cd= | 0.0057127
|  |  |  | @ Cl=0.4, Cd= | 0.0056744
|  |  |  | @ Cl=0.6, Cd= | 0.0052408
alpha (deg) | Cl | Cd | Cm | Cl/Cd
-20 | -0.893 | 0.18148 | -0.033 | -4.92
-19.5 | -0.866 | 0.18059 | -0.034 | -4.794
-19 | -0.839 | 0.15608 | -0.035 | -5.379
-18.5 | -0.812 | 0.14755 | -0.035 | -5.504
-18 | -0.785 | 0.13672 | -0.036 | -5.74
-17.5 | -0.757 | 0.13189 | -0.036 | -5.737
-17 | -0.728 | 0.12856 | -0.036 | -5.663
-16.5 | -0.7 | 0.12298 | -0.036 | -5.692
-16 | -0.671 | 0.11963 | -0.036 | -5.611
-15.5 | -0.643 | 0.11532 | -0.036 | -5.574
-15 | -0.615 | 0.11183 | -0.036 | -5.499
-14.5 | -0.587 | 0.09684 | -0.037 | -6.067
-14 | -0.56 | 0.09384 | -0.038 | -5.963
-13.5 | -0.532 | 0.09312 | -0.039 | -5.712
-13 | -0.504 | 0.08531 | -0.04 | -5.913
-12.5 | -0.477 | 0.07885 | -0.041 | -6.049
-12 | -0.451 | 0.07156 | -0.044 | -6.298
-11.5 | -0.424 | 0.06503 | -0.047 | -6.526
-11 | -0.425 | 0.03373 | -0.064 | -12.607
-10.5 | -0.431 | 0.01266 | -0.074 | -34.039
-10 | -0.406 | 0.00998 | -0.077 | -40.706
-9.5 | -0.375 | 0.00885 | -0.079 | -42.381
-9 | -0.277 | 0.05692 | -0.039 | -4.861
-8.5 | -0.25 | 0.05022 | -0.045 | -4.978
-8 | -0.271 | 0.0074 | -0.083 | -36.615
-7.5 | -0.236 | 0.00691 | -0.085 | -34.21
-7 | -0.165 | 0.04116 | -0.05 | -4.009
-6.5 | -0.136 | 0.04073 | -0.046 | -3.331
-6 | -0.131 | 0.00659 | -0.088 | -19.932
-5.5 | -0.157 | 0.00637 | -0.09 | -24.592
-5 | -0.109 | 0.00602 | -0.091 | -18.17
-4.5 | -0.049 | 0.00579 | -0.093 | -8.486
-4 | 0.017 | 0.0061 | -0.094 | 2.787
-3.5 | 0.086 | 0.00576 | -0.095 | 14.948
-3 | 0.157 | 0.00552 | -0.097 | 28.431
-2.5 | 0.228 | 0.00571 | -0.098 | 39.973
-2 | 0.3 | 0.00549 | -0.099 | 54.59
-1.5 | 0.373 | 0.00572 | -0.101 | 65.211
-1 | 0.444 | 0.0056 | -0.102 | 79.265
-0.5 | 0.515 | 0.0056 | -0.103 | 91.866
0 | 0.59 | 0.00522 | -0.105 | 113.117
0.5 | 0.662 | 0.00537 | -0.106 | 123.332
1 | 0.733 | 0.00559 | -0.107 | 131.247
1.5 | 0.805 | 0.00595 | -0.109 | 135.326
2 | 0.877 | 0.00618 | -0.11 | 141.853
2.5 | 0.948 | 0.00675 | -0.111 | 140.447
3 | 1.019 | 0.00726 | -0.113 | 140.426
3.5 | 1.091 | 0.00767 | -0.114 | 142.196
4 | 1.162 | 0.00823 | -0.115 | 141.23
4.5 | 1.233 | 0.00878 | -0.117 | 140.526
5 | 1.305 | 0.00967 | -0.118 | 134.969
5.5 | 1.328 | 0.01143 | -0.117 | 116.23
6 | 1.385 | 0.01316 | -0.117 | 105.198
6.5 | 1.441 | 0.0139 | -0.118 | 103.609
7 | 1.492 | 0.01495 | -0.119 | 99.803
7.5 | 1.534 | 0.01582 | -0.12 | 96.943
8 | 1.564 | 0.01721 | -0.121 | 90.925
8.5 | 1.579 | 0.01843 | -0.122 | 85.705
9 | 1.569 | 0.01996 | -0.123 | 78.593
9.5 | 1.508 | 0.02137 | -0.124 | 70.591
10 | 1.258 | 0.02315 | -0.125 | 54.346
10.5 | 0.985 | 0.02566 | -0.126 | 38.38
11 | 1.017 | 0.02602 | -0.127 | 39.094
11.5 | 1.047 | 0.02879 | -0.128 | 36.367
12 | 1.077 | 0.0308 | -0.128 | 34.975
12.5 | 1.107 | 0.03326 | -0.129 | 33.279
13 | 1.136 | 0.03626 | -0.13 | 31.337
13.5 | 1.164 | 0.04034 | -0.13 | 28.849

## 152. Re 20M Mach 0.50 (2)
BIGFOIL.COM POLAR EXPORT
GA 40A616
GA 40A616 |  |  |  | Cl Max: | 1.6486 | at alpha= | 14.5 | deg
XFOIL ncrit=9 |  |  |  | L/D Max: | 279.814 | at alpha= | 3.5 | deg
Re: | 20000000 |  |  | Cd Min: | 0.06455 | at alpha= | 14.5 | deg
Mach: | 0.5 |  |  | Cl=0 at alpha= | -99 | deg
|  |  |  | @ Cl=0.1, Cd= | 0.00468
|  |  |  | @ Cl=0.4, Cd= | 0.00468
|  |  |  | @ Cl=0.6, Cd= | 0.0046336
alpha (deg) | Cl | Cd | Cm | Cl/Cd
0 | 0.5853 | 0.00468 | -0.1127 | 125.0641
0.5 | 0.6518 | 0.00447 | -0.1131 | 145.8166
1.5 | 0.7811 | 0.00381 | -0.1133 | 205.0131
2 | 0.8477 | 0.0037 | -0.1137 | 229.1081
2.5 | 0.9154 | 0.00367 | -0.1141 | 249.4278
3 | 0.9834 | 0.00369 | -0.1145 | 266.5041
3.5 | 1.0521 | 0.00376 | -0.1149 | 279.8138
4 | 1.1126 | 0.00407 | -0.1136 | 273.3661
4.5 | 1.1151 | 0.00572 | -0.1016 | 194.9476
5 | 1.1107 | 0.00673 | -0.0878 | 165.0371
5.5 | 1.1083 | 0.00793 | -0.0754 | 139.7604
6 | 1.1086 | 0.00971 | -0.065 | 114.171
6.5 | 1.1121 | 0.01206 | -0.0565 | 92.2139
7 | 1.1267 | 0.01428 | -0.05 | 78.9006
7.5 | 1.1281 | 0.01718 | -0.0424 | 65.6636
8.5 | 1.265 | 0.02366 | -0.0546 | 53.4658
9 | 1.3293 | 0.02643 | -0.058 | 50.2951
9.5 | 1.3833 | 0.02928 | -0.0593 | 47.2439
10 | 1.4154 | 0.03194 | -0.0561 | 44.3143
10.5 | 1.4465 | 0.03476 | -0.0528 | 41.6139
11 | 1.4774 | 0.03768 | -0.0496 | 39.2091
11.5 | 1.5115 | 0.04046 | -0.0465 | 37.3579
12 | 1.5403 | 0.04374 | -0.0432 | 35.2149
12.5 | 1.5683 | 0.04715 | -0.0399 | 33.2619
13 | 1.5961 | 0.0507 | -0.0366 | 31.4813
13.5 | 1.6239 | 0.05437 | -0.0332 | 29.8676
14 | 1.6444 | 0.05878 | -0.0297 | 27.9755
14.5 | 1.6486 | 0.06455 | -0.026 | 25.5399