## index
index | Re | Mach | Datasource
1 | 50000 | 0 | JavaFoil+Calcfoil stall+Eppler ext transition
2 | 50000 | 0 | XFOIL ncrit=9
3 | 50000 | 0.1 | JavaFoil+Calcfoil stall+Eppler ext transition
4 | 50000 | 0.1 | XFOIL ncrit=9
5 | 50000 | 0.25 | JavaFoil+Calcfoil stall+Eppler ext transition
6 | 50000 | 0.25 | XFOIL ncrit=9
7 | 50000 | 0.5 | JavaFoil+Calcfoil stall+Eppler ext transition
8 | 50000 | 0.5 | XFOIL ncrit=9
9 | 100000 | 0 | JavaFoil+Calcfoil stall+Eppler ext transition
10 | 100000 | 0 | XFOIL ncrit=9
11 | 100000 | 0.1 | JavaFoil+Calcfoil stall+Eppler ext transition
12 | 100000 | 0.1 | XFOIL ncrit=9
13 | 100000 | 0.25 | JavaFoil+Calcfoil stall+Eppler ext transition
14 | 100000 | 0.25 | XFOIL ncrit=9
15 | 100000 | 0.5 | JavaFoil+Calcfoil stall+Eppler ext transition
16 | 100000 | 0.5 | XFOIL ncrit=9
17 | 250000 | 0 | JavaFoil+Calcfoil stall+Eppler ext transition
18 | 250000 | 0 | XFOIL ncrit=9
19 | 250000 | 0.1 | JavaFoil+Calcfoil stall+Eppler ext transition
20 | 250000 | 0.1 | XFOIL ncrit=9
21 | 250000 | 0.25 | JavaFoil+Calcfoil stall+Eppler ext transition
22 | 250000 | 0.25 | XFOIL ncrit=9
23 | 250000 | 0.5 | JavaFoil+Calcfoil stall+Eppler ext transition
24 | 250000 | 0.5 | XFOIL ncrit=9
25 | 500000 | 0 | JavaFoil+Calcfoil stall+Eppler ext transition
26 | 500000 | 0 | XFOIL ncrit=9
27 | 500000 | 0.1 | JavaFoil+Calcfoil stall+Eppler ext transition
28 | 500000 | 0.1 | XFOIL ncrit=9
29 | 500000 | 0.25 | JavaFoil+Calcfoil stall+Eppler ext transition
30 | 500000 | 0.25 | XFOIL ncrit=9
31 | 500000 | 0.5 | JavaFoil+Calcfoil stall+Eppler ext transition
32 | 500000 | 0.5 | XFOIL ncrit=9
33 | 750000 | 0 | JavaFoil+Calcfoil stall+Eppler ext transition
34 | 750000 | 0 | XFOIL ncrit=9
35 | 750000 | 0.1 | JavaFoil+Calcfoil stall+Eppler ext transition
36 | 750000 | 0.1 | XFOIL ncrit=9
37 | 750000 | 0.25 | JavaFoil+Calcfoil stall+Eppler ext transition
38 | 750000 | 0.25 | XFOIL ncrit=9
39 | 750000 | 0.5 | JavaFoil+Calcfoil stall+Eppler ext transition
40 | 750000 | 0.5 | XFOIL ncrit=9
41 | 1000000 | 0 | JavaFoil+Calcfoil stall+Eppler ext transition
42 | 1000000 | 0 | XFOIL ncrit=9
43 | 1000000 | 0.1 | JavaFoil+Calcfoil stall+Eppler ext transition
44 | 1000000 | 0.1 | XFOIL ncrit=9
45 | 1000000 | 0.25 | JavaFoil+Calcfoil stall+Eppler ext transition
46 | 1000000 | 0.25 | XFOIL ncrit=9
47 | 1000000 | 0.5 | JavaFoil+Calcfoil stall+Eppler ext transition
48 | 1000000 | 0.5 | XFOIL ncrit=9
49 | 2000000 | 0 | JavaFoil+Calcfoil stall+Eppler ext transition
50 | 2000000 | 0 | XFOIL ncrit=9
51 | 2000000 | 0.1 | JavaFoil+Calcfoil stall+Eppler ext transition
52 | 2000000 | 0.1 | XFOIL ncrit=9
53 | 2000000 | 0.25 | JavaFoil+Calcfoil stall+Eppler ext transition
54 | 2000000 | 0.25 | XFOIL ncrit=9
55 | 2000000 | 0.5 | JavaFoil+Calcfoil stall+Eppler ext transition
56 | 2000000 | 0.5 | XFOIL ncrit=9
57 | 3000000 | 0 | JavaFoil+Calcfoil stall+Eppler ext transition
58 | 3000000 | 0 | XFOIL ncrit=9
59 | 3000000 | 0.1 | JavaFoil+Calcfoil stall+Eppler ext transition
60 | 3000000 | 0.1 | XFOIL ncrit=9
61 | 3000000 | 0.25 | JavaFoil+Calcfoil stall+Eppler ext transition
62 | 3000000 | 0.25 | XFOIL ncrit=9
63 | 3000000 | 0.5 | JavaFoil+Calcfoil stall+Eppler ext transition
64 | 3000000 | 0.5 | XFOIL ncrit=9
65 | 4000000 | 0 | JavaFoil+Calcfoil stall+Eppler ext transition
66 | 4000000 | 0 | XFOIL ncrit=9
67 | 4000000 | 0.1 | JavaFoil+Calcfoil stall+Eppler ext transition
68 | 4000000 | 0.1 | XFOIL ncrit=9
69 | 4000000 | 0.25 | JavaFoil+Calcfoil stall+Eppler ext transition
70 | 4000000 | 0.25 | XFOIL ncrit=9
71 | 4000000 | 0.5 | JavaFoil+Calcfoil stall+Eppler ext transition
72 | 4000000 | 0.5 | XFOIL ncrit=9
73 | 5000000 | 0 | JavaFoil+Calcfoil stall+Eppler ext transition
74 | 5000000 | 0 | XFOIL ncrit=9
75 | 5000000 | 0.1 | JavaFoil+Calcfoil stall+Eppler ext transition
76 | 5000000 | 0.1 | XFOIL ncrit=9
77 | 5000000 | 0.25 | JavaFoil+Calcfoil stall+Eppler ext transition
78 | 5000000 | 0.25 | XFOIL ncrit=9
79 | 5000000 | 0.5 | JavaFoil+Calcfoil stall+Eppler ext transition
80 | 5000000 | 0.5 | XFOIL ncrit=9
81 | 6000000 | 0 | JavaFoil+Calcfoil stall+Eppler ext transition
82 | 6000000 | 0 | XFOIL ncrit=9
83 | 6000000 | 0.1 | JavaFoil+Calcfoil stall+Eppler ext transition
84 | 6000000 | 0.1 | XFOIL ncrit=9
85 | 6000000 | 0.25 | JavaFoil+Calcfoil stall+Eppler ext transition
86 | 6000000 | 0.25 | XFOIL ncrit=9
87 | 6000000 | 0.5 | JavaFoil+Calcfoil stall+Eppler ext transition
88 | 6000000 | 0.5 | XFOIL ncrit=9
89 | 7000000 | 0 | JavaFoil+Calcfoil stall+Eppler ext transition
90 | 7000000 | 0 | XFOIL ncrit=9
91 | 7000000 | 0.1 | JavaFoil+Calcfoil stall+Eppler ext transition
92 | 7000000 | 0.1 | XFOIL ncrit=9
93 | 7000000 | 0.25 | JavaFoil+Calcfoil stall+Eppler ext transition
94 | 7000000 | 0.25 | XFOIL ncrit=9
95 | 7000000 | 0.5 | JavaFoil+Calcfoil stall+Eppler ext transition
96 | 7000000 | 0.5 | XFOIL ncrit=9
97 | 8000000 | 0 | JavaFoil+Calcfoil stall+Eppler ext transition
98 | 8000000 | 0 | XFOIL ncrit=9
99 | 8000000 | 0.1 | JavaFoil+Calcfoil stall+Eppler ext transition
100 | 8000000 | 0.1 | XFOIL ncrit=9
101 | 8000000 | 0.25 | JavaFoil+Calcfoil stall+Eppler ext transition
102 | 8000000 | 0.25 | XFOIL ncrit=9
103 | 8000000 | 0.5 | JavaFoil+Calcfoil stall+Eppler ext transition
104 | 8000000 | 0.5 | XFOIL ncrit=9
105 | 10000000 | 0 | JavaFoil+Calcfoil stall+Eppler ext transition
106 | 10000000 | 0 | XFOIL ncrit=9
107 | 10000000 | 0.1 | JavaFoil+Calcfoil stall+Eppler ext transition
108 | 10000000 | 0.1 | XFOIL ncrit=9
109 | 10000000 | 0.25 | JavaFoil+Calcfoil stall+Eppler ext transition
110 | 10000000 | 0.25 | XFOIL ncrit=9
111 | 10000000 | 0.5 | JavaFoil+Calcfoil stall+Eppler ext transition
112 | 10000000 | 0.5 | XFOIL ncrit=9
113 | 12000000 | 0 | JavaFoil+Calcfoil stall+Eppler ext transition
114 | 12000000 | 0 | XFOIL ncrit=9
115 | 12000000 | 0.1 | JavaFoil+Calcfoil stall+Eppler ext transition
116 | 12000000 | 0.1 | XFOIL ncrit=9
117 | 12000000 | 0.25 | JavaFoil+Calcfoil stall+Eppler ext transition
118 | 12000000 | 0.25 | XFOIL ncrit=9
119 | 12000000 | 0.5 | JavaFoil+Calcfoil stall+Eppler ext transition
120 | 12000000 | 0.5 | XFOIL ncrit=9
121 | 14000000 | 0 | JavaFoil+Calcfoil stall+Eppler ext transition
122 | 14000000 | 0 | XFOIL ncrit=9
123 | 14000000 | 0.1 | JavaFoil+Calcfoil stall+Eppler ext transition
124 | 14000000 | 0.1 | XFOIL ncrit=9
125 | 14000000 | 0.25 | JavaFoil+Calcfoil stall+Eppler ext transition
126 | 14000000 | 0.25 | XFOIL ncrit=9
127 | 14000000 | 0.5 | JavaFoil+Calcfoil stall+Eppler ext transition
128 | 14000000 | 0.5 | XFOIL ncrit=9
129 | 16000000 | 0 | JavaFoil+Calcfoil stall+Eppler ext transition
130 | 16000000 | 0 | XFOIL ncrit=9
131 | 16000000 | 0.1 | JavaFoil+Calcfoil stall+Eppler ext transition
132 | 16000000 | 0.1 | XFOIL ncrit=9
133 | 16000000 | 0.25 | JavaFoil+Calcfoil stall+Eppler ext transition
134 | 16000000 | 0.25 | XFOIL ncrit=9
135 | 16000000 | 0.5 | JavaFoil+Calcfoil stall+Eppler ext transition
136 | 16000000 | 0.5 | XFOIL ncrit=9
137 | 18000000 | 0 | JavaFoil+Calcfoil stall+Eppler ext transition
138 | 18000000 | 0 | XFOIL ncrit=9
139 | 18000000 | 0.1 | JavaFoil+Calcfoil stall+Eppler ext transition
140 | 18000000 | 0.1 | XFOIL ncrit=9
141 | 18000000 | 0.25 | JavaFoil+Calcfoil stall+Eppler ext transition
142 | 18000000 | 0.25 | XFOIL ncrit=9
143 | 18000000 | 0.5 | JavaFoil+Calcfoil stall+Eppler ext transition
144 | 18000000 | 0.5 | XFOIL ncrit=9
145 | 20000000 | 0 | JavaFoil+Calcfoil stall+Eppler ext transition
146 | 20000000 | 0 | XFOIL ncrit=9
147 | 20000000 | 0.1 | JavaFoil+Calcfoil stall+Eppler ext transition
148 | 20000000 | 0.1 | XFOIL ncrit=9
149 | 20000000 | 0.25 | JavaFoil+Calcfoil stall+Eppler ext transition
150 | 20000000 | 0.25 | XFOIL ncrit=9
151 | 20000000 | 0.5 | JavaFoil+Calcfoil stall+Eppler ext transition
152 | 20000000 | 0.5 | XFOIL ncrit=9

## 1. Re 50k Mach 0.00 (1)
BIGFOIL.COM POLAR EXPORT
Joukowsky 12.00% thick 9.00% camber
Joukowsky 12.00% thick 9.00% camber |  |  |  | Cl Max: | 2.173 | at alpha= | 11.5 | deg
JavaFoil+Calcfoil stall+Eppler ext transition |  |  |  | L/D Max: | 54.39 | at alpha= | 3.5 | deg
Re: | 50000 |  |  | Cd Min: | 0.02386 | at alpha= | 0 | deg
Mach: | 0 |  |  | Cl=0 at alpha= | -10.3889 | deg
|  |  |  | @ Cl=0.1, Cd= | 0.08027
|  |  |  | @ Cl=0.4, Cd= | 0.057095
|  |  |  | @ Cl=0.6, Cd= | 0.048165
alpha (deg) | Cl | Cd | Cm | Cl/Cd
-20 | -0.45 | 0.30417 | -0.095 | -1.478
-19.5 | -0.447 | 0.2874 | -0.096 | -1.555
-19 | -0.442 | 0.27297 | -0.096 | -1.62
-18.5 | -0.436 | 0.25321 | -0.097 | -1.721
-18 | -0.427 | 0.23713 | -0.097 | -1.802
-17.5 | -0.417 | 0.22067 | -0.098 | -1.888
-17 | -0.404 | 0.21249 | -0.099 | -1.9
-16.5 | -0.388 | 0.19611 | -0.099 | -1.98
-16 | -0.371 | 0.18638 | -0.1 | -1.988
-15.5 | -0.35 | 0.17114 | -0.1 | -2.045
-15 | -0.327 | 0.16611 | -0.101 | -1.969
-14.5 | -0.301 | 0.15474 | -0.101 | -1.947
-14 | -0.273 | 0.14478 | -0.101 | -1.886
-13.5 | -0.242 | 0.13593 | -0.102 | -1.782
-13 | -0.209 | 0.12765 | -0.103 | -1.636
-12.5 | -0.173 | 0.121 | -0.104 | -1.429
-12 | -0.135 | 0.11249 | -0.105 | -1.199
-11.5 | -0.095 | 0.10495 | -0.106 | -0.905
-11 | -0.053 | 0.09897 | -0.106 | -0.538
-10.5 | -0.01 | 0.09324 | -0.108 | -0.107
-10 | 0.035 | 0.0873 | -0.109 | 0.397
-9.5 | 0.081 | 0.08219 | -0.11 | 0.98
-9 | 0.128 | 0.07744 | -0.111 | 1.647
-8.5 | 0.175 | 0.07307 | -0.113 | 2.4
-8 | 0.224 | 0.06874 | -0.115 | 3.258
-7.5 | 0.273 | 0.0651 | -0.116 | 4.195
-7 | 0.323 | 0.0617 | -0.119 | 5.228
-6.5 | 0.372 | 0.05859 | -0.121 | 6.354
-6 | 0.422 | 0.05592 | -0.124 | 7.552
-5.5 | 0.473 | 0.05343 | -0.127 | 8.847
-5 | 0.523 | 0.05117 | -0.131 | 10.228
-4.5 | 0.574 | 0.04912 | -0.136 | 11.69
-4 | 0.626 | 0.04721 | -0.141 | 13.252
-3.5 | 0.678 | 0.04545 | -0.147 | 14.911
-3 | 0.733 | 0.04368 | -0.155 | 16.793
-2.5 | 0.789 | 0.04173 | -0.164 | 18.899
-2 | 0.846 | 0.03969 | -0.174 | 21.323
-1.5 | 0.908 | 0.03737 | -0.184 | 24.301
-1 | 0.975 | 0.03481 | -0.195 | 28.02
-0.5 | 1.054 | 0.03151 | -0.208 | 33.442
0 | 1.217 | 0.02386 | -0.249 | 51.009
0.5 | 1.274 | 0.02455 | -0.249 | 51.88
1 | 1.32 | 0.02528 | -0.249 | 52.223
1.5 | 1.375 | 0.02606 | -0.248 | 52.767
2 | 1.429 | 0.02686 | -0.248 | 53.218
2.5 | 1.483 | 0.02741 | -0.248 | 54.112
3 | 1.537 | 0.0283 | -0.248 | 54.309
3.5 | 1.59 | 0.02924 | -0.247 | 54.39
4 | 1.643 | 0.03021 | -0.247 | 54.384
4.5 | 1.695 | 0.03124 | -0.247 | 54.25
5 | 1.747 | 0.03216 | -0.246 | 54.308
5.5 | 1.797 | 0.03341 | -0.246 | 53.799
6 | 1.845 | 0.03477 | -0.246 | 53.066
6.5 | 1.89 | 0.03616 | -0.245 | 52.285
7 | 1.933 | 0.03769 | -0.245 | 51.294
7.5 | 1.974 | 0.03938 | -0.244 | 50.12
8 | 2.011 | 0.04108 | -0.244 | 48.968
8.5 | 2.046 | 0.04302 | -0.244 | 47.556
9 | 2.078 | 0.04511 | -0.243 | 46.061
9.5 | 2.105 | 0.04744 | -0.243 | 44.375
10 | 2.142 | 0.05538 | -0.244 | 38.672
10.5 | 2.158 | 0.05823 | -0.244 | 37.062
11 | 2.168 | 0.06109 | -0.243 | 35.489
11.5 | 2.173 | 0.06421 | -0.242 | 33.838
12 | 2.172 | 0.06741 | -0.241 | 32.217
12.5 | 2.161 | 0.07102 | -0.239 | 30.425
13 | 1.845 | 0.11553 | -0.119 | 15.966
13.5 | 1.833 | 0.12321 | -0.11 | 14.873
14 | 1.818 | 0.13179 | -0.105 | 13.797
14.5 | 1.8 | 0.14015 | -0.101 | 12.845
15 | 1.779 | 0.14999 | -0.098 | 11.862
15.5 | 1.755 | 0.16037 | -0.095 | 10.941
16 | 1.727 | 0.17108 | -0.092 | 10.094
16.5 | 1.694 | 0.18206 | -0.09 | 9.307

## 2. Re 50k Mach 0.00 (2)
BIGFOIL.COM POLAR EXPORT
Joukowsky 12.00% thick 9.00% camber
Joukowsky 12.00% thick 9.00% camber |  |  |  | Cl Max: | 1.4499 | at alpha= | 18 | deg
XFOIL ncrit=9 |  |  |  | L/D Max: | 7.159 | at alpha= | 6 | deg
Re: | 50000 |  |  | Cd Min: | 0.24769 | at alpha= | 18.5 | deg
Mach: | 0 |  |  | Cl=0 at alpha= | 0.58872 | deg
|  |  |  | @ Cl=0.1, Cd= | 0.087894
|  |  |  | @ Cl=0.4, Cd= | 0.086738
|  |  |  | @ Cl=0.6, Cd= | 0.094247
alpha (deg) | Cl | Cd | Cm | Cl/Cd
-9 | -0.3228 | 0.15958 | -0.0186 | -2.0228
-8.5 | -0.3244 | 0.156 | -0.0166 | -2.0795
-8 | -0.3371 | 0.15461 | -0.0154 | -2.1803
-7.5 | -0.3728 | 0.15778 | -0.0142 | -2.3628
-7 | -0.3467 | 0.14691 | -0.0115 | -2.3599
-6.5 | -0.3553 | 0.14426 | -0.0095 | -2.4629
-6 | -0.3907 | 0.14572 | -0.007 | -2.6812
-5.5 | -0.4041 | 0.14172 | -0.0046 | -2.8514
-5 | -0.3918 | 0.1352 | -0.0017 | -2.8979
-4.5 | -0.4088 | 0.13339 | -0.0009 | -3.0647
-4 | -0.414 | 0.12939 | -0.0028 | -3.1996
-3.5 | -0.4082 | 0.12435 | -0.0001 | -3.2827
-3 | -0.3989 | 0.1201 | -0.0068 | -3.3214
-2.5 | -0.3883 | 0.11513 | -0.0055 | -3.3727
-2 | -0.3568 | 0.11001 | -0.0129 | -3.2433
-1.5 | -0.3074 | 0.10536 | -0.023 | -2.9176
-1 | -0.2517 | 0.10095 | -0.0341 | -2.4933
0 | -0.0963 | 0.09492 | -0.0648 | -1.0145
0.5 | -0.0439 | 0.09125 | -0.0703 | -0.4811
1 | 0.2035 | 0.08548 | -0.1319 | 2.3807
1.5 | 0.1982 | 0.0867 | -0.1195 | 2.286
2 | 0.4632 | 0.08675 | -0.1774 | 5.3395
2.5 | 0.5191 | 0.08925 | -0.1819 | 5.8162
3 | 0.5765 | 0.09252 | -0.1869 | 6.2311
3.5 | 0.6248 | 0.09607 | -0.1898 | 6.5036
4 | 0.6715 | 0.09996 | -0.1924 | 6.7177
4.5 | 0.7141 | 0.10399 | -0.1942 | 6.867
5 | 0.7545 | 0.10809 | -0.1957 | 6.9803
5.5 | 0.7917 | 0.11193 | -0.1966 | 7.0732
6 | 0.8318 | 0.11619 | -0.1993 | 7.159
6.5 | 0.8691 | 0.12158 | -0.2012 | 7.1484
7 | 0.9033 | 0.12697 | -0.2023 | 7.1143
8 | 0.9688 | 0.13819 | -0.2043 | 7.0106
8.5 | 1.003 | 0.14427 | -0.2054 | 6.9522
9 | 1.0266 | 0.1499 | -0.2059 | 6.8486
9.5 | 1.0379 | 0.15455 | -0.2058 | 6.7156
10 | 1.0579 | 0.15963 | -0.2063 | 6.6272
10.5 | 1.0842 | 0.16514 | -0.2073 | 6.5653
11 | 1.1154 | 0.17121 | -0.2086 | 6.5148
11.5 | 1.1532 | 0.17856 | -0.2101 | 6.4583
12 | 1.1557 | 0.18286 | -0.2111 | 6.3201
12.5 | 1.176 | 0.18798 | -0.2123 | 6.256
13 | 1.2163 | 0.19547 | -0.2135 | 6.2224
13.5 | 1.2177 | 0.19972 | -0.2155 | 6.097
14 | 1.2773 | 0.1985 | -0.2108 | 6.4348
14.5 | 1.2811 | 0.20646 | -0.2144 | 6.2051
15 | 1.2892 | 0.2158 | -0.219 | 5.9741
15.5 | 1.3872 | 0.20115 | -0.2036 | 6.8963
16 | 1.4223 | 0.20143 | -0.2009 | 7.061
16.5 | 1.4115 | 0.21242 | -0.2071 | 6.6449
17 | 1.4455 | 0.21299 | -0.2046 | 6.7867
17.5 | 1.4428 | 0.22372 | -0.2105 | 6.4491
18 | 1.4499 | 0.23244 | -0.2147 | 6.2377
18.5 | 1.4383 | 0.24769 | -0.225 | 5.8069

## 3. Re 50k Mach 0.10 (1)
BIGFOIL.COM POLAR EXPORT
Joukowsky 12.00% thick 9.00% camber
Joukowsky 12.00% thick 9.00% camber |  |  |  | Cl Max: | 2.171 | at alpha= | 11.5 | deg
JavaFoil+Calcfoil stall+Eppler ext transition |  |  |  | L/D Max: | 54.207 | at alpha= | 3.5 | deg
Re: | 50000 |  |  | Cd Min: | 0.02402 | at alpha= | 0 | deg
Mach: | 0.1 |  |  | Cl=0 at alpha= | -10.3889 | deg
|  |  |  | @ Cl=0.1, Cd= | 0.080755
|  |  |  | @ Cl=0.4, Cd= | 0.057421
|  |  |  | @ Cl=0.6, Cd= | 0.048462
alpha (deg) | Cl | Cd | Cm | Cl/Cd
-20 | -0.421 | 0.31486 | -0.094 | -1.337
-19.5 | -0.421 | 0.2982 | -0.095 | -1.411
-19 | -0.419 | 0.27781 | -0.096 | -1.508
-18.5 | -0.415 | 0.25981 | -0.096 | -1.598
-18 | -0.409 | 0.25151 | -0.098 | -1.627
-17.5 | -0.401 | 0.23333 | -0.098 | -1.719
-17 | -0.39 | 0.21513 | -0.099 | -1.815
-16.5 | -0.377 | 0.20556 | -0.099 | -1.835
-16 | -0.361 | 0.18792 | -0.099 | -1.923
-15.5 | -0.343 | 0.17747 | -0.101 | -1.931
-15 | -0.321 | 0.1719 | -0.101 | -1.869
-14.5 | -0.297 | 0.16014 | -0.102 | -1.854
-14 | -0.27 | 0.14731 | -0.102 | -1.832
-13.5 | -0.24 | 0.13881 | -0.102 | -1.728
-13 | -0.207 | 0.12971 | -0.103 | -1.599
-12.5 | -0.172 | 0.12248 | -0.105 | -1.405
-12 | -0.134 | 0.11383 | -0.105 | -1.181
-11.5 | -0.095 | 0.10698 | -0.106 | -0.886
-11 | -0.053 | 0.09987 | -0.107 | -0.533
-10.5 | -0.01 | 0.09382 | -0.108 | -0.107
-10 | 0.035 | 0.08789 | -0.109 | 0.395
-9.5 | 0.081 | 0.08276 | -0.11 | 0.976
-9 | 0.128 | 0.0778 | -0.112 | 1.644
-8.5 | 0.176 | 0.07336 | -0.113 | 2.398
-8 | 0.225 | 0.06934 | -0.115 | 3.242
-7.5 | 0.274 | 0.06549 | -0.117 | 4.187
-7 | 0.324 | 0.06191 | -0.12 | 5.232
-6.5 | 0.374 | 0.05882 | -0.122 | 6.358
-6 | 0.424 | 0.05613 | -0.124 | 7.559
-5.5 | 0.475 | 0.0536 | -0.127 | 8.859
-5 | 0.526 | 0.05129 | -0.131 | 10.251
-4.5 | 0.577 | 0.04932 | -0.136 | 11.696
-4 | 0.629 | 0.04738 | -0.141 | 13.266
-3.5 | 0.681 | 0.04562 | -0.148 | 14.924
-3 | 0.737 | 0.04385 | -0.155 | 16.804
-2.5 | 0.792 | 0.04192 | -0.164 | 18.899
-2 | 0.85 | 0.03993 | -0.174 | 21.286
-1.5 | 0.912 | 0.03773 | -0.184 | 24.16
-1 | 0.979 | 0.03516 | -0.195 | 27.84
-0.5 | 1.055 | 0.03201 | -0.207 | 32.962
0 | 1.223 | 0.02402 | -0.25 | 50.91
0.5 | 1.28 | 0.02469 | -0.25 | 51.829
1 | 1.326 | 0.02543 | -0.25 | 52.147
1.5 | 1.381 | 0.02621 | -0.25 | 52.69
2 | 1.436 | 0.02705 | -0.249 | 53.075
2.5 | 1.49 | 0.02767 | -0.249 | 53.849
3 | 1.544 | 0.02851 | -0.249 | 54.145
3.5 | 1.597 | 0.02947 | -0.248 | 54.207
4 | 1.65 | 0.03048 | -0.248 | 54.143
4.5 | 1.702 | 0.03152 | -0.248 | 54.007
5 | 1.754 | 0.03247 | -0.247 | 54.027
5.5 | 1.805 | 0.03377 | -0.247 | 53.467
6 | 1.853 | 0.0351 | -0.247 | 52.791
6.5 | 1.898 | 0.03658 | -0.246 | 51.894
7 | 1.941 | 0.03812 | -0.246 | 50.915
7.5 | 1.981 | 0.03987 | -0.246 | 49.696
8 | 2.019 | 0.04157 | -0.245 | 48.559
8.5 | 2.053 | 0.04356 | -0.245 | 47.131
9 | 2.084 | 0.04572 | -0.244 | 45.581
9.5 | 2.11 | 0.04816 | -0.244 | 43.822
10 | 2.146 | 0.05634 | -0.246 | 38.082
10.5 | 2.161 | 0.05917 | -0.245 | 36.518
11 | 2.169 | 0.06214 | -0.244 | 34.906
11.5 | 2.171 | 0.06527 | -0.243 | 33.27
12 | 2.168 | 0.06871 | -0.241 | 31.545
12.5 | 2.148 | 0.07276 | -0.239 | 29.518
13 | 1.838 | 0.1168 | -0.118 | 15.733
13.5 | 1.823 | 0.12512 | -0.109 | 14.568
14 | 1.805 | 0.13346 | -0.104 | 13.527
14.5 | 1.784 | 0.1427 | -0.1 | 12.501
15 | 1.759 | 0.15195 | -0.097 | 11.576
15.5 | 1.73 | 0.16368 | -0.095 | 10.572
16 | 1.698 | 0.17505 | -0.092 | 9.702
16.5 | 1.661 | 0.1865 | -0.09 | 8.907

## 4. Re 50k Mach 0.10 (2)
BIGFOIL.COM POLAR EXPORT
Joukowsky 12.00% thick 9.00% camber
Joukowsky 12.00% thick 9.00% camber |  |  |  | Cl Max: | 1.454 | at alpha= | 19 | deg
XFOIL ncrit=9 |  |  |  | L/D Max: | 7.1491 | at alpha= | 6 | deg
Re: | 50000 |  |  | Cd Min: | 0.26207 | at alpha= | 19 | deg
Mach: | 0.1 |  |  | Cl=0 at alpha= | 0.68159 | deg
|  |  |  | @ Cl=0.1, Cd= | 0.089068
|  |  |  | @ Cl=0.4, Cd= | 0.088837
|  |  |  | @ Cl=0.6, Cd= | 0.094675
alpha (deg) | Cl | Cd | Cm | Cl/Cd
-9 | -0.3217 | 0.15996 | -0.0186 | -2.0111
-8.5 | -0.3239 | 0.15653 | -0.0167 | -2.0693
-8 | -0.3379 | 0.15545 | -0.0155 | -2.1737
-7.5 | -0.3743 | 0.15882 | -0.0143 | -2.3568
-7 | -0.3452 | 0.14732 | -0.0116 | -2.3432
-6.5 | -0.355 | 0.14488 | -0.0096 | -2.4503
-6 | -0.3923 | 0.14673 | -0.0071 | -2.6736
-5.5 | -0.3915 | 0.14043 | -0.0049 | -2.7879
-5 | -0.3895 | 0.1356 | -0.002 | -2.8724
-4.5 | -0.4094 | 0.13425 | -0.0012 | -3.0495
-4 | -0.4133 | 0.12975 | -0.002 | -3.1854
-3.5 | -0.4082 | 0.12496 | 0.0001 | -3.2666
-3 | -0.4003 | 0.1207 | -0.006 | -3.3165
-2.5 | -0.3896 | 0.11577 | -0.005 | -3.3653
-2 | -0.3577 | 0.11067 | -0.0125 | -3.2321
-1.5 | -0.3089 | 0.10602 | -0.0225 | -2.9136
-1 | -0.2547 | 0.10154 | -0.0332 | -2.5084
-0.5 | -0.1904 | 0.09743 | -0.0461 | -1.9542
0 | -0.1213 | 0.09436 | -0.0578 | -1.2855
0.5 | -0.044 | 0.09198 | -0.0705 | -0.47836
1.5 | 0.1983 | 0.08708 | -0.1202 | 2.2772
2.5 | 0.5198 | 0.08988 | -0.1824 | 5.7833
3 | 0.5784 | 0.09312 | -0.1877 | 6.2113
3.5 | 0.6277 | 0.09667 | -0.1907 | 6.4932
4 | 0.6748 | 0.10057 | -0.1934 | 6.7098
4.5 | 0.7168 | 0.10458 | -0.1951 | 6.8541
5 | 0.7573 | 0.1087 | -0.1966 | 6.9669
5.5 | 0.7951 | 0.11265 | -0.1976 | 7.0581
6 | 0.8353 | 0.11684 | -0.2002 | 7.1491
6.5 | 0.8738 | 0.12234 | -0.2022 | 7.1424
8 | 0.9761 | 0.13936 | -0.2055 | 7.0042
8.5 | 1.0059 | 0.14528 | -0.2064 | 6.9239
9 | 1.0184 | 0.14998 | -0.2061 | 6.7902
9.5 | 1.0364 | 0.15492 | -0.2064 | 6.6899
10 | 1.061 | 0.16032 | -0.2072 | 6.618
11 | 1.1244 | 0.17255 | -0.2097 | 6.5164
11.5 | 1.1484 | 0.17893 | -0.211 | 6.4182
12 | 1.1554 | 0.18333 | -0.212 | 6.3023
12.5 | 1.1832 | 0.18902 | -0.2133 | 6.2597
13 | 1.2139 | 0.19608 | -0.2147 | 6.1908
13.5 | 1.2217 | 0.20047 | -0.2165 | 6.0942
14 | 1.2558 | 0.20741 | -0.2175 | 6.0547
14.5 | 1.2838 | 0.21256 | -0.218 | 6.0397
15 | 1.354 | 0.20104 | -0.207 | 6.735
15.5 | 1.3831 | 0.20385 | -0.2061 | 6.7849
16 | 1.4147 | 0.2054 | -0.2042 | 6.8875
16.5 | 1.4116 | 0.21477 | -0.2092 | 6.5726
17 | 1.4416 | 0.2168 | -0.2077 | 6.6494
17.5 | 1.442 | 0.22685 | -0.2132 | 6.3566
18 | 1.4508 | 0.2353 | -0.2172 | 6.1657
18.5 | 1.4324 | 0.25235 | -0.2298 | 5.6762
19 | 1.454 | 0.26207 | -0.2322 | 5.5481

## 5. Re 50k Mach 0.25 (1)
BIGFOIL.COM POLAR EXPORT
Joukowsky 12.00% thick 9.00% camber
Joukowsky 12.00% thick 9.00% camber |  |  |  | Cl Max: | 2.166 | at alpha= | 10.5 | deg
JavaFoil+Calcfoil stall+Eppler ext transition |  |  |  | L/D Max: | 53.041 | at alpha= | 3 | deg
Re: | 50000 |  |  | Cd Min: | 0.02525 | at alpha= | 0 | deg
Mach: | 0.25 |  |  | Cl=0 at alpha= | -10.3889 | deg
|  |  |  | @ Cl=0.1, Cd= | 0.084391
|  |  |  | @ Cl=0.4, Cd= | 0.059099
|  |  |  | @ Cl=0.6, Cd= | 0.04984
alpha (deg) | Cl | Cd | Cm | Cl/Cd
-20 | -0.113 | 0.70457 | -0.095 | -0.161
-19.5 | -0.16 | 0.62152 | -0.095 | -0.258
-19 | -0.193 | 0.51093 | -0.094 | -0.377
-18.5 | -0.218 | 0.43713 | -0.095 | -0.499
-18 | -0.239 | 0.39046 | -0.095 | -0.612
-17.5 | -0.255 | 0.34968 | -0.095 | -0.73
-17 | -0.267 | 0.31103 | -0.096 | -0.859
-16.5 | -0.275 | 0.27245 | -0.097 | -1.008
-16 | -0.277 | 0.24575 | -0.098 | -1.129
-15.5 | -0.275 | 0.22621 | -0.098 | -1.218
-15 | -0.269 | 0.21207 | -0.1 | -1.267
-14.5 | -0.257 | 0.19181 | -0.1 | -1.34
-14 | -0.24 | 0.17653 | -0.102 | -1.362
-13.5 | -0.219 | 0.15721 | -0.103 | -1.395
-13 | -0.194 | 0.14794 | -0.104 | -1.309
-12.5 | -0.163 | 0.13625 | -0.104 | -1.199
-12 | -0.13 | 0.12625 | -0.106 | -1.026
-11.5 | -0.092 | 0.11692 | -0.107 | -0.791
-11 | -0.052 | 0.14894 | -0.11 | -0.352
-10.5 | -0.01 | 0.1003 | -0.109 | -0.099
-10 | 0.035 | 0.09298 | -0.11 | 0.374
-9.5 | 0.081 | 0.08677 | -0.112 | 0.937
-9 | 0.129 | 0.08076 | -0.113 | 1.602
-8.5 | 0.179 | 0.0758 | -0.115 | 2.357
-8 | 0.229 | 0.07135 | -0.117 | 3.208
-7.5 | 0.28 | 0.06709 | -0.119 | 4.172
-7 | 0.331 | 0.06342 | -0.121 | 5.22
-6.5 | 0.383 | 0.06006 | -0.124 | 6.373
-6 | 0.435 | 0.05712 | -0.126 | 7.61
-5.5 | 0.487 | 0.05456 | -0.13 | 8.924
-5 | 0.539 | 0.05222 | -0.133 | 10.329
-4.5 | 0.592 | 0.05013 | -0.138 | 11.809
-4 | 0.645 | 0.04821 | -0.144 | 13.377
-3.5 | 0.699 | 0.04648 | -0.15 | 15.03
-3 | 0.756 | 0.04478 | -0.157 | 16.885
-2.5 | 0.812 | 0.04305 | -0.166 | 18.861
-2 | 0.871 | 0.04116 | -0.175 | 21.15
-1.5 | 0.932 | 0.03917 | -0.185 | 23.803
-1 | 0.998 | 0.03699 | -0.195 | 26.993
-0.5 | 1.071 | 0.03451 | -0.206 | 31.042
0 | 1.255 | 0.02525 | -0.221 | 49.686
0.5 | 1.313 | 0.02558 | -0.257 | 51.339
1 | 1.36 | 0.02639 | -0.256 | 51.52
1.5 | 1.416 | 0.02725 | -0.256 | 51.96
2 | 1.472 | 0.02814 | -0.256 | 52.303
2.5 | 1.527 | 0.02884 | -0.255 | 52.961
3 | 1.582 | 0.02983 | -0.255 | 53.041
3.5 | 1.637 | 0.03088 | -0.255 | 53.002
4 | 1.691 | 0.03197 | -0.254 | 52.884
4.5 | 1.744 | 0.03317 | -0.254 | 52.574
5 | 1.796 | 0.03424 | -0.254 | 52.468
5.5 | 1.848 | 0.03563 | -0.253 | 51.865
6 | 1.896 | 0.03718 | -0.253 | 50.993
6.5 | 1.941 | 0.03886 | -0.252 | 49.95
7 | 1.983 | 0.04064 | -0.252 | 48.802
7.5 | 2.022 | 0.04255 | -0.252 | 47.52
8 | 2.057 | 0.04462 | -0.251 | 46.104
8.5 | 2.088 | 0.04692 | -0.251 | 44.505
9 | 2.115 | 0.04948 | -0.25 | 42.749
9.5 | 2.136 | 0.05241 | -0.25 | 40.756
10 | 2.161 | 0.06154 | -0.251 | 35.122
10.5 | 2.166 | 0.06488 | -0.25 | 33.392
11 | 2.162 | 0.0684 | -0.249 | 31.603
11.5 | 2.147 | 0.07235 | -0.248 | 29.68
12 | 1.821 | 0.10937 | -0.124 | 16.652
12.5 | 1.799 | 0.11779 | -0.113 | 15.274
13 | 1.772 | 0.12674 | -0.107 | 13.979
13.5 | 1.735 | 0.13769 | -0.101 | 12.603
14 | 1.692 | 0.14766 | -0.097 | 11.458
14.5 | 1.641 | 0.16061 | -0.094 | 10.22
15 | 1.584 | 0.17476 | -0.091 | 9.064
15.5 | 1.52 | 0.18937 | -0.087 | 8.027

## 6. Re 50k Mach 0.25 (2)
BIGFOIL.COM POLAR EXPORT
Joukowsky 12.00% thick 9.00% camber
Joukowsky 12.00% thick 9.00% camber |  |  |  | Cl Max: | 1.4762 | at alpha= | 20 | deg
XFOIL ncrit=9 |  |  |  | L/D Max: | 7.0589 | at alpha= | 6 | deg
Re: | 50000 |  |  | Cd Min: | 0.29979 | at alpha= | 20 | deg
Mach: | 0.25 |  |  | Cl=0 at alpha= | 0.59404 | deg
|  |  |  | @ Cl=0.1, Cd= | 0.091733
|  |  |  | @ Cl=0.4, Cd= | 0.092601
|  |  |  | @ Cl=0.6, Cd= | 0.097561
alpha (deg) | Cl | Cd | Cm | Cl/Cd
-9.5 | -0.3239 | 0.16822 | -0.0212 | -1.9255
-9 | -0.3175 | 0.16242 | -0.0187 | -1.9548
-8.5 | -0.3226 | 0.15961 | -0.0171 | -2.0212
-8 | -0.3442 | 0.16054 | -0.0163 | -2.144
-7.5 | -0.345 | 0.15509 | -0.0146 | -2.2245
-7 | -0.3395 | 0.14983 | -0.012 | -2.2659
-6.5 | -0.3573 | 0.14898 | -0.0104 | -2.3983
-6 | -0.4021 | 0.15236 | -0.0077 | -2.6391
-5.5 | -0.369 | 0.14086 | -0.0059 | -2.6196
-5 | -0.3815 | 0.13821 | -0.0031 | -2.7603
-4.5 | -0.4151 | 0.13955 | -0.0036 | -2.9746
-4 | -0.406 | 0.13171 | 0.0006 | -3.0825
-3.5 | -0.409 | 0.12876 | -0.0006 | -3.1765
-3 | -0.4052 | 0.12365 | -0.002 | -3.277
-2.5 | -0.3943 | 0.11935 | -0.0039 | -3.3037
-2 | -0.3621 | 0.11415 | -0.0101 | -3.1721
-1.5 | -0.3156 | 0.10975 | -0.0201 | -2.8756
-1 | -0.2322 | 0.10604 | -0.0431 | -2.1897
-0.5 | -0.2007 | 0.10078 | -0.0445 | -1.9915
0 | -0.1316 | 0.09742 | -0.0576 | -1.3509
1.5 | 0.2007 | 0.08926 | -0.1232 | 2.2485
2 | 0.1983 | 0.08961 | -0.1117 | 2.2129
2.5 | 0.17 | 0.08809 | -0.0903 | 1.9298
3 | 0.5794 | 0.09612 | -0.1908 | 6.0279
3.5 | 0.6416 | 0.10047 | -0.1956 | 6.386
4 | 0.6952 | 0.10474 | -0.1992 | 6.6374
4.5 | 0.7424 | 0.10907 | -0.2015 | 6.8066
6 | 0.8554 | 0.12118 | -0.2051 | 7.0589
6.5 | 0.887 | 0.12645 | -0.207 | 7.0146
7 | 0.9126 | 0.13144 | -0.2074 | 6.9431
7.5 | 0.9397 | 0.13659 | -0.2079 | 6.8797
8 | 0.9684 | 0.142 | -0.2086 | 6.8197
8.5 | 0.9975 | 0.14754 | -0.2095 | 6.7609
10.5 | 1.1145 | 0.1717 | -0.214 | 6.491
11 | 1.1267 | 0.17633 | -0.2148 | 6.3897
11.5 | 1.1522 | 0.18194 | -0.216 | 6.3329
12.5 | 1.204 | 0.19474 | -0.2192 | 6.1826
13 | 1.224 | 0.19979 | -0.2207 | 6.1264
13.5 | 1.2531 | 0.20684 | -0.2222 | 6.0583
14 | 1.2841 | 0.21252 | -0.223 | 6.0423
14.5 | 1.348 | 0.20355 | -0.2134 | 6.6225
15 | 1.3776 | 0.20722 | -0.213 | 6.648
15.5 | 1.4094 | 0.21021 | -0.2119 | 6.7047
16.5 | 1.4368 | 0.22256 | -0.2162 | 6.4558
17 | 1.44 | 0.23192 | -0.2216 | 6.209
17.5 | 1.4494 | 0.24061 | -0.2261 | 6.0239
18 | 1.4449 | 0.25259 | -0.2347 | 5.7203
19.5 | 1.4528 | 0.29006 | -0.2616 | 5.0086
20 | 1.4762 | 0.29979 | -0.2639 | 4.9241

## 7. Re 50k Mach 0.50 (1)
BIGFOIL.COM POLAR EXPORT
Joukowsky 12.00% thick 9.00% camber
Joukowsky 12.00% thick 9.00% camber |  |  |  | Cl Max: | 2.16 | at alpha= | 8 | deg
JavaFoil+Calcfoil stall+Eppler ext transition |  |  |  | L/D Max: | 49.17 | at alpha= | 0.5 | deg
Re: | 50000 |  |  | Cd Min: | 0.02884 | at alpha= | 0 | deg
Mach: | 0.5 |  |  | Cl=0 at alpha= | -10.3793 | deg
|  |  |  | @ Cl=0.1, Cd= | 0.17995
|  |  |  | @ Cl=0.4, Cd= | 0.068881
|  |  |  | @ Cl=0.6, Cd= | 0.056442
alpha (deg) | Cl | Cd | Cm | Cl/Cd
-20 | -1.091 | 0.45687 | -0.159 | -2.388
-19.5 | -1.035 | 0.44392 | -0.16 | -2.331
-19 | -0.978 | 0.4391 | -0.16 | -2.228
-18.5 | -0.922 | 0.43486 | -0.16 | -2.12
-18 | -0.864 | 0.3941 | -0.156 | -2.192
-17.5 | -0.807 | 0.3795 | -0.157 | -2.128
-17 | -0.751 | 0.3798 | -0.156 | -1.977
-16.5 | -0.364 | 0.37034 | -0.151 | -0.983
-16 | -0.334 | 0.35879 | -0.151 | -0.93
-15.5 | -0.303 | 0.35327 | -0.151 | -0.859
-15 | -0.273 | 0.35566 | -0.147 | -0.767
-14.5 | -0.243 | 0.34397 | -0.146 | -0.705
-14 | -0.213 | 0.34678 | -0.146 | -0.613
-13.5 | -0.183 | 0.32348 | -0.141 | -0.565
-13 | -0.153 | 0.31421 | -0.141 | -0.487
-12.5 | -0.123 | 0.31113 | -0.141 | -0.397
-12 | -0.094 | 0.29308 | -0.136 | -0.321
-11.5 | -0.065 | 0.29438 | -0.135 | -0.22
-11 | -0.036 | 0.26667 | -0.13 | -0.133
-10.5 | -0.007 | 0.25761 | -0.129 | -0.025
-10 | 0.022 | 0.24242 | -0.123 | 0.092
-9.5 | 0.051 | 0.22635 | -0.122 | 0.225
-9 | 0.08 | 0.20506 | -0.115 | 0.388
-8.5 | 0.151 | 0.11592 | -0.113 | 1.302
-8 | 0.225 | 0.09116 | -0.119 | 2.472
-7.5 | 0.291 | 0.08061 | -0.123 | 3.605
-7 | 0.353 | 0.07327 | -0.126 | 4.817
-6.5 | 0.415 | 0.06748 | -0.13 | 6.145
-6 | 0.476 | 0.06308 | -0.134 | 7.543
-5.5 | 0.537 | 0.05953 | -0.138 | 9.015
-5 | 0.597 | 0.05656 | -0.142 | 10.556
-4.5 | 0.657 | 0.0542 | -0.147 | 12.119
-4 | 0.717 | 0.05208 | -0.153 | 13.76
-3.5 | 0.777 | 0.05033 | -0.159 | 15.434
-3 | 0.842 | 0.04882 | -0.166 | 17.236
-2.5 | 0.902 | 0.04743 | -0.174 | 19.019
-2 | 0.964 | 0.04613 | -0.183 | 20.909
-1.5 | 1.029 | 0.04484 | -0.192 | 22.95
-1 | 1.096 | 0.04359 | -0.201 | 25.146
-0.5 | 1.166 | 0.04232 | -0.211 | 27.56
0 | 1.394 | 0.02884 | -0.22 | 48.337
0.5 | 1.458 | 0.02966 | -0.229 | 49.17
1 | 1.504 | 0.03143 | -0.241 | 47.846
1.5 | 1.565 | 0.03253 | -0.284 | 48.113
2 | 1.626 | 0.03371 | -0.283 | 48.219
2.5 | 1.686 | 0.03512 | -0.283 | 47.991
3 | 1.745 | 0.03665 | -0.282 | 47.608
3.5 | 1.803 | 0.03834 | -0.282 | 47.024
4 | 1.86 | 0.04012 | -0.281 | 46.371
4.5 | 1.917 | 0.04215 | -0.281 | 45.472
5 | 1.972 | 0.04437 | -0.28 | 44.446
5.5 | 2.025 | 0.04654 | -0.28 | 43.515
6 | 2.07 | 0.04928 | -0.279 | 42.013
6.5 | 2.109 | 0.05231 | -0.278 | 40.309
7 | 2.138 | 0.05573 | -0.278 | 38.372
7.5 | 2.157 | 0.05962 | -0.277 | 36.177
8 | 2.16 | 0.06433 | -0.277 | 33.577
8.5 | 2.151 | 0.07835 | -0.278 | 27.446
9 | 2.083 | 0.08499 | -0.276 | 24.507
9.5 | 1.644 | 0.10557 | -0.115 | 15.577
10 | 1.079 | 0.18958 | -0.095 | 5.691
10.5 | 1.104 | 0.24033 | -0.11 | 4.594
11 | 1.129 | 0.26375 | -0.118 | 4.281
11.5 | 1.155 | 0.2979 | -0.131 | 3.877
12 | 1.18 | 0.31696 | -0.136 | 3.723
12.5 | 1.205 | 0.3354 | -0.142 | 3.594
13 | 1.231 | 0.36755 | -0.147 | 3.349

## 8. Re 50k Mach 0.50 (2)
BIGFOIL.COM POLAR EXPORT
Joukowsky 12.00% thick 9.00% camber
Joukowsky 12.00% thick 9.00% camber |  |  |  | Cl Max: | 1.6376 | at alpha= | 20 | deg
XFOIL ncrit=9 |  |  |  | L/D Max: | 6.6049 | at alpha= | 7 | deg
Re: | 50000 |  |  | Cd Min: | 0.35271 | at alpha= | 20 | deg
Mach: | 0.5 |  |  | Cl=0 at alpha= | 1.5571 | deg
|  |  |  | @ Cl=0.1, Cd= | 0.099795
|  |  |  | @ Cl=0.4, Cd= | 0.1025
|  |  |  | @ Cl=0.6, Cd= | 0.10868
alpha (deg) | Cl | Cd | Cm | Cl/Cd
-19.5 | -0.3324 | 0.25175 | -0.0494 | -1.3204
-19 | -0.3237 | 0.24579 | -0.0485 | -1.317
-18.5 | -0.3182 | 0.2419 | -0.0477 | -1.3154
-18 | -0.3159 | 0.23951 | -0.0469 | -1.3189
-17 | -0.3119 | 0.23256 | -0.0447 | -1.3412
-16.5 | -0.3072 | 0.22749 | -0.0428 | -1.3504
-16 | -0.3054 | 0.22391 | -0.0413 | -1.3639
-15.5 | -0.3065 | 0.22165 | -0.0401 | -1.3828
-15 | -0.3142 | 0.22282 | -0.0394 | -1.4101
-14.5 | -0.3071 | 0.21487 | -0.0373 | -1.4292
-14 | -0.3031 | 0.20981 | -0.0352 | -1.4446
-13.5 | -0.3038 | 0.20676 | -0.0338 | -1.4693
-13 | -0.311 | 0.20652 | -0.033 | -1.5059
-12 | -0.3066 | 0.19622 | -0.0295 | -1.5625
-11.5 | -0.3057 | 0.1923 | -0.0277 | -1.5897
-11 | -0.312 | 0.19085 | -0.0267 | -1.6348
-10.5 | -0.3332 | 0.19458 | -0.0263 | -1.7124
-10 | -0.3124 | 0.18222 | -0.0235 | -1.7144
-9.5 | -0.3129 | 0.1785 | -0.0218 | -1.7529
-8.5 | -0.3481 | 0.18068 | -0.0202 | -1.9266
-8 | -0.3234 | 0.16829 | -0.0174 | -1.9217
-7.5 | -0.3271 | 0.16517 | -0.0157 | -1.9804
-7 | -0.3538 | 0.16755 | -0.0149 | -2.1116
-6.5 | -0.339 | 0.15849 | -0.0126 | -2.1389
-6 | -0.3414 | 0.15469 | -0.0105 | -2.207
-5.5 | -0.3653 | 0.15505 | -0.0089 | -2.356
-5 | -0.3677 | 0.1498 | -0.0069 | -2.4546
-4.5 | -0.3658 | 0.14488 | -0.0042 | -2.5248
-4 | -0.4035 | 0.14626 | -0.0014 | -2.7588
-3.5 | -0.3938 | 0.13869 | 0.0014 | -2.8394
-3 | -0.4028 | 0.13585 | 0.0022 | -2.965
-1.5 | -0.33 | 0.12395 | -0.0175 | -2.6624
-1 | -0.2978 | 0.11855 | -0.0206 | -2.512
-0.5 | -0.2622 | 0.11385 | -0.0278 | -2.303
0 | -0.2091 | 0.10982 | -0.0402 | -1.904
0.5 | -0.1677 | 0.10564 | -0.0445 | -1.5875
1 | -0.0828 | 0.10355 | -0.061 | -0.79961
1.5 | -0.0247 | 0.10066 | -0.068 | -0.24538
2 | 0.1915 | 0.09916 | -0.1215 | 1.9312
2.5 | 0.1883 | 0.09898 | -0.1092 | 1.9024
3 | 0.5241 | 0.10456 | -0.1897 | 5.0124
3.5 | 0.6081 | 0.10912 | -0.2008 | 5.5728
4 | 0.6787 | 0.1142 | -0.2085 | 5.9431
4.5 | 0.7375 | 0.11938 | -0.2136 | 6.1778
5 | 0.7897 | 0.12471 | -0.2172 | 6.3323
5.5 | 0.8364 | 0.13001 | -0.2196 | 6.4334
6 | 0.8796 | 0.13541 | -0.2216 | 6.4958
6.5 | 0.9204 | 0.14076 | -0.2233 | 6.5388
7 | 0.9657 | 0.14621 | -0.2263 | 6.6049
8 | 1.0434 | 0.15966 | -0.2309 | 6.5351
8.5 | 1.07 | 0.16535 | -0.2319 | 6.4711
9 | 1.0946 | 0.17084 | -0.233 | 6.4072
9.5 | 1.1216 | 0.17663 | -0.2343 | 6.35
10 | 1.1522 | 0.1829 | -0.236 | 6.2996
10.5 | 1.1934 | 0.19053 | -0.2378 | 6.2636
11 | 1.222 | 0.19761 | -0.2398 | 6.1839
11.5 | 1.2401 | 0.20301 | -0.2419 | 6.1086
12 | 1.2848 | 0.21127 | -0.2433 | 6.0813
12.5 | 1.2994 | 0.21691 | -0.2462 | 5.9905
13 | 1.328 | 0.22245 | -0.2478 | 5.9699
13.5 | 1.3995 | 0.22047 | -0.2404 | 6.3478
14 | 1.4102 | 0.22752 | -0.2445 | 6.1981
14.5 | 1.4387 | 0.23402 | -0.2461 | 6.1478
15 | 1.4607 | 0.2414 | -0.2492 | 6.051
15.5 | 1.4823 | 0.24924 | -0.2526 | 5.9473
16 | 1.4975 | 0.25809 | -0.2575 | 5.8022
16.5 | 1.5149 | 0.2674 | -0.2626 | 5.6653
17 | 1.5335 | 0.27715 | -0.2678 | 5.5331
17.5 | 1.5569 | 0.28724 | -0.2721 | 5.4202
18 | 1.5663 | 0.29966 | -0.2809 | 5.2269
18.5 | 1.5696 | 0.31896 | -0.2948 | 4.921
19 | 1.6 | 0.33269 | -0.2976 | 4.8093
19.5 | 1.6078 | 0.33826 | -0.3067 | 4.7531
20 | 1.6376 | 0.35271 | -0.3096 | 4.6429

## 9. Re 100k Mach 0.00 (1)
BIGFOIL.COM POLAR EXPORT
Joukowsky 12.00% thick 9.00% camber
Joukowsky 12.00% thick 9.00% camber |  |  |  | Cl Max: | 2.187 | at alpha= | 12 | deg
JavaFoil+Calcfoil stall+Eppler ext transition |  |  |  | L/D Max: | 74.373 | at alpha= | 5 | deg
Re: | 100000 |  |  | Cd Min: | 0.01639 | at alpha= | -1.5 | deg
Mach: | 0 |  |  | Cl=0 at alpha= | -10.3889 | deg
|  |  |  | @ Cl=0.1, Cd= | 0.071311
|  |  |  | @ Cl=0.4, Cd= | 0.050774
|  |  |  | @ Cl=0.6, Cd= | 0.041119
alpha (deg) | Cl | Cd | Cm | Cl/Cd
-20 | -0.45 | 0.25435 | -0.096 | -1.768
-19.5 | -0.447 | 0.24349 | -0.098 | -1.836
-19 | -0.442 | 0.22666 | -0.097 | -1.951
-18.5 | -0.436 | 0.21562 | -0.099 | -2.022
-18 | -0.427 | 0.20419 | -0.099 | -2.093
-17.5 | -0.417 | 0.19403 | -0.1 | -2.148
-17 | -0.404 | 0.18209 | -0.101 | -2.218
-16.5 | -0.388 | 0.17144 | -0.102 | -2.266
-16 | -0.371 | 0.15937 | -0.102 | -2.325
-15.5 | -0.35 | 0.15117 | -0.103 | -2.316
-15 | -0.327 | 0.14194 | -0.103 | -2.304
-14.5 | -0.301 | 0.13216 | -0.104 | -2.281
-14 | -0.273 | 0.12326 | -0.104 | -2.215
-13.5 | -0.242 | 0.11567 | -0.106 | -2.094
-13 | -0.209 | 0.10853 | -0.106 | -1.925
-12.5 | -0.173 | 0.10232 | -0.107 | -1.691
-12 | -0.135 | 0.09487 | -0.108 | -1.422
-11.5 | -0.095 | 0.08886 | -0.11 | -1.069
-11 | -0.053 | 0.08368 | -0.11 | -0.637
-10.5 | -0.01 | 0.07865 | -0.112 | -0.127
-10 | 0.035 | 0.07761 | -0.113 | 0.447
-9.5 | 0.081 | 0.07271 | -0.114 | 1.109
-9 | 0.128 | 0.06925 | -0.116 | 1.843
-8.5 | 0.176 | 0.06515 | -0.117 | 2.694
-8 | 0.224 | 0.06151 | -0.12 | 3.645
-7.5 | 0.273 | 0.05819 | -0.122 | 4.698
-7 | 0.323 | 0.05502 | -0.125 | 5.869
-6.5 | 0.373 | 0.05214 | -0.128 | 7.151
-6 | 0.423 | 0.04961 | -0.132 | 8.531
-5.5 | 0.474 | 0.04713 | -0.137 | 10.058
-5 | 0.526 | 0.04474 | -0.143 | 11.747
-4.5 | 0.578 | 0.04227 | -0.151 | 13.678
-4 | 0.634 | 0.03934 | -0.163 | 16.107
-3.5 | 0.692 | 0.03608 | -0.175 | 19.19
-3 | 0.759 | 0.03221 | -0.189 | 23.557
-2.5 | 0.831 | 0.02764 | -0.205 | 30.081
-2 | 0.923 | 0.02275 | -0.224 | 40.583
-1.5 | 1.077 | 0.01639 | -0.253 | 65.691
-1 | 1.137 | 0.01694 | -0.253 | 67.117
-0.5 | 1.197 | 0.01749 | -0.253 | 68.429
0 | 1.234 | 0.01823 | -0.253 | 67.691
0.5 | 1.291 | 0.01841 | -0.253 | 70.149
1 | 1.339 | 0.01896 | -0.253 | 70.611
1.5 | 1.394 | 0.0195 | -0.252 | 71.492
2 | 1.45 | 0.02012 | -0.252 | 72.074
2.5 | 1.505 | 0.02051 | -0.252 | 73.383
3 | 1.559 | 0.02117 | -0.252 | 73.651
3.5 | 1.614 | 0.02185 | -0.252 | 73.838
4 | 1.667 | 0.02255 | -0.251 | 73.933
4.5 | 1.72 | 0.02334 | -0.251 | 73.72
5 | 1.773 | 0.02384 | -0.251 | 74.373
5.5 | 1.825 | 0.02479 | -0.25 | 73.611
6 | 1.873 | 0.02581 | -0.25 | 72.554
6.5 | 1.919 | 0.0269 | -0.25 | 71.337
7 | 1.963 | 0.0281 | -0.249 | 69.839
7.5 | 2.003 | 0.02939 | -0.249 | 68.171
8 | 2.041 | 0.03077 | -0.248 | 66.339
8.5 | 2.076 | 0.03232 | -0.248 | 64.227
9 | 2.107 | 0.03404 | -0.247 | 61.907
9.5 | 2.134 | 0.03603 | -0.247 | 59.221
10 | 2.153 | 0.04685 | -0.246 | 45.95
10.5 | 2.169 | 0.04958 | -0.245 | 43.757
11 | 2.18 | 0.05216 | -0.244 | 41.797
11.5 | 2.186 | 0.0549 | -0.244 | 39.814
12 | 2.187 | 0.05765 | -0.243 | 37.93
12.5 | 2.182 | 0.06067 | -0.242 | 35.973
13 | 2.172 | 0.06386 | -0.241 | 34.012
13.5 | 2.154 | 0.06729 | -0.239 | 32.017
14 | 2.129 | 0.07118 | -0.238 | 29.918
14.5 | 2.079 | 0.0779 | -0.233 | 26.686
15 | 1.788 | 0.13409 | -0.124 | 13.331
15.5 | 1.759 | 0.14287 | -0.112 | 12.31
16 | 1.73 | 0.15162 | -0.105 | 11.407
16.5 | 1.697 | 0.16077 | -0.103 | 10.552
17 | 1.661 | 0.17116 | -0.101 | 9.706

## 10. Re 100k Mach 0.00 (2)
BIGFOIL.COM POLAR EXPORT
Joukowsky 12.00% thick 9.00% camber
Joukowsky 12.00% thick 9.00% camber |  |  |  | Cl Max: | 0.7038 | at alpha= | 0 | deg
XFOIL ncrit=9 |  |  |  | L/D Max: | 14.1895 | at alpha= | 0 | deg
Re: | 100000 |  |  | Cd Min: | 0.21622 | at alpha= | -18.5 | deg
Mach: | 0 |  |  | Cl=0 at alpha= | -2.7804 | deg
|  |  |  | @ Cl=0.1, Cd= | 0.079617
|  |  |  | @ Cl=0.4, Cd= | 0.062839
|  |  |  | @ Cl=0.6, Cd= | 0.051864
alpha (deg) | Cl | Cd | Cm | Cl/Cd
-18.5 | -0.3002 | 0.21622 | -0.0439 | -1.3884
-18 | -0.2961 | 0.21199 | -0.0419 | -1.3968
-17.5 | -0.2953 | 0.20899 | -0.0403 | -1.413
-17 | -0.296 | 0.20612 | -0.0387 | -1.4361
-16.5 | -0.2992 | 0.20398 | -0.0376 | -1.4668
-15.5 | -0.3013 | 0.19706 | -0.0341 | -1.529
-15 | -0.3015 | 0.19395 | -0.0322 | -1.5545
-14.5 | -0.3032 | 0.19108 | -0.0307 | -1.5868
-14 | -0.3112 | 0.18985 | -0.0303 | -1.6392
-13.5 | -0.3156 | 0.18666 | -0.0292 | -1.6908
-13 | -0.2853 | 0.1787 | -0.0333 | -1.5965
-12.5 | -0.2566 | 0.17229 | -0.0399 | -1.4893
-12 | -0.2407 | 0.16958 | -0.0494 | -1.4194
-11.5 | -0.2058 | 0.15974 | -0.0524 | -1.2883
-11 | -0.1823 | 0.15412 | -0.0569 | -1.1828
-10.5 | -0.1722 | 0.15208 | -0.0651 | -1.1323
-10 | -0.1511 | 0.14403 | -0.0655 | -1.0491
-9.5 | -0.1149 | 0.13732 | -0.071 | -0.83673
-9 | -0.1223 | 0.13618 | -0.0725 | -0.89808
-8.5 | -0.1098 | 0.13046 | -0.0738 | -0.84164
-8 | -0.0797 | 0.12438 | -0.0763 | -0.64078
-7.5 | -0.0842 | 0.12211 | -0.0752 | -0.68954
-7 | -0.1254 | 0.12495 | -0.0735 | -1.0036
-6.5 | -0.0663 | 0.11393 | -0.0766 | -0.58194
-6 | -0.0812 | 0.11248 | -0.072 | -0.72191
-5.5 | -0.1191 | 0.11386 | -0.0703 | -1.046
-5 | -0.0763 | 0.10539 | -0.0736 | -0.72398
-4.5 | -0.0895 | 0.10346 | -0.0683 | -0.86507
-4 | -0.0752 | 0.10002 | -0.0825 | -0.75185
-3.5 | -0.0602 | 0.09534 | -0.0744 | -0.63142
-3 | -0.0047 | 0.08903 | -0.0907 | -0.052791
-2.5 | 0.006 | 0.08641 | -0.0868 | 0.069436
-1.5 | 0.3186 | 0.06382 | -0.16 | 4.9922
-1 | 0.3105 | 0.06775 | -0.1409 | 4.583
-0.5 | 0.6635 | 0.04838 | -0.2152 | 13.7143
0 | 0.7038 | 0.0496 | -0.2148 | 14.1895

## 11. Re 100k Mach 0.10 (1)
BIGFOIL.COM POLAR EXPORT
Joukowsky 12.00% thick 9.00% camber
Joukowsky 12.00% thick 9.00% camber |  |  |  | Cl Max: | 2.185 | at alpha= | 11.5 | deg
JavaFoil+Calcfoil stall+Eppler ext transition |  |  |  | L/D Max: | 73.989 | at alpha= | 5 | deg
Re: | 100000 |  |  | Cd Min: | 0.01647 | at alpha= | -1.5 | deg
Mach: | 0.1 |  |  | Cl=0 at alpha= | -10.3889 | deg
|  |  |  | @ Cl=0.1, Cd= | 0.07186
|  |  |  | @ Cl=0.4, Cd= | 0.05104
|  |  |  | @ Cl=0.6, Cd= | 0.041529
alpha (deg) | Cl | Cd | Cm | Cl/Cd
-20 | -0.421 | 0.27356 | -0.096 | -1.539
-19.5 | -0.421 | 0.25759 | -0.097 | -1.634
-19 | -0.419 | 0.23755 | -0.098 | -1.764
-18.5 | -0.415 | 0.22489 | -0.098 | -1.846
-18 | -0.409 | 0.21394 | -0.099 | -1.913
-17.5 | -0.401 | 0.20081 | -0.1 | -1.998
-17 | -0.39 | 0.18388 | -0.1 | -2.124
-16.5 | -0.377 | 0.17602 | -0.101 | -2.143
-16 | -0.361 | 0.16274 | -0.101 | -2.221
-15.5 | -0.343 | 0.15182 | -0.103 | -2.258
-15 | -0.321 | 0.14277 | -0.103 | -2.25
-14.5 | -0.297 | 0.13577 | -0.105 | -2.188
-14 | -0.27 | 0.12653 | -0.105 | -2.133
-13.5 | -0.24 | 0.11867 | -0.106 | -2.023
-13 | -0.207 | 0.11068 | -0.106 | -1.874
-12.5 | -0.172 | 0.10291 | -0.108 | -1.673
-12 | -0.134 | 0.09619 | -0.108 | -1.398
-11.5 | -0.095 | 0.08988 | -0.109 | -1.055
-11 | -0.053 | 0.08485 | -0.111 | -0.628
-10.5 | -0.01 | 0.07877 | -0.112 | -0.127
-10 | 0.035 | 0.07834 | -0.113 | 0.443
-9.5 | 0.081 | 0.07355 | -0.115 | 1.098
-9 | 0.128 | 0.06937 | -0.116 | 1.845
-8.5 | 0.176 | 0.06547 | -0.117 | 2.689
-8 | 0.225 | 0.06173 | -0.12 | 3.644
-7.5 | 0.274 | 0.0584 | -0.122 | 4.699
-7 | 0.324 | 0.05512 | -0.126 | 5.883
-6.5 | 0.374 | 0.05235 | -0.128 | 7.154
-6 | 0.425 | 0.04978 | -0.132 | 8.54
-5.5 | 0.476 | 0.04731 | -0.137 | 10.065
-5 | 0.528 | 0.04484 | -0.144 | 11.777
-4.5 | 0.581 | 0.04251 | -0.151 | 13.66
-4 | 0.636 | 0.03967 | -0.162 | 16.03
-3.5 | 0.695 | 0.03642 | -0.175 | 19.075
-3 | 0.761 | 0.03259 | -0.189 | 23.36
-2.5 | 0.833 | 0.02811 | -0.204 | 29.643
-2 | 0.921 | 0.02345 | -0.222 | 39.267
-1.5 | 1.082 | 0.01647 | -0.254 | 65.705
-1 | 1.143 | 0.01702 | -0.254 | 67.145
-0.5 | 1.203 | 0.01758 | -0.254 | 68.407
0 | 1.24 | 0.01832 | -0.254 | 67.654
0.5 | 1.298 | 0.01851 | -0.254 | 70.083
1 | 1.345 | 0.01907 | -0.254 | 70.528
1.5 | 1.401 | 0.01967 | -0.254 | 71.226
2 | 1.456 | 0.02023 | -0.253 | 71.983
2.5 | 1.512 | 0.02066 | -0.253 | 73.176
3 | 1.567 | 0.02136 | -0.253 | 73.353
3.5 | 1.621 | 0.02203 | -0.253 | 73.577
4 | 1.675 | 0.02275 | -0.252 | 73.605
4.5 | 1.728 | 0.02355 | -0.252 | 73.386
5 | 1.781 | 0.02407 | -0.252 | 73.989
5.5 | 1.833 | 0.02504 | -0.251 | 73.173
6 | 1.881 | 0.02608 | -0.251 | 72.136
6.5 | 1.927 | 0.02719 | -0.251 | 70.867
7 | 1.97 | 0.02842 | -0.25 | 69.326
7.5 | 2.011 | 0.02976 | -0.25 | 67.581
8 | 2.049 | 0.03117 | -0.25 | 65.726
8.5 | 2.083 | 0.03274 | -0.249 | 63.621
9 | 2.114 | 0.03457 | -0.249 | 61.147
9.5 | 2.139 | 0.0366 | -0.248 | 58.45
10 | 2.157 | 0.04776 | -0.247 | 45.159
10.5 | 2.172 | 0.05041 | -0.246 | 43.086
11 | 2.181 | 0.05303 | -0.245 | 41.133
11.5 | 2.185 | 0.05585 | -0.245 | 39.117
12 | 2.183 | 0.05873 | -0.244 | 37.175
12.5 | 2.176 | 0.06189 | -0.243 | 35.161
13 | 2.162 | 0.0652 | -0.242 | 33.164
13.5 | 2.141 | 0.06882 | -0.24 | 31.103
14 | 2.11 | 0.07303 | -0.238 | 28.891
14.5 | 1.795 | 0.12775 | -0.131 | 14.053
15 | 1.765 | 0.13641 | -0.119 | 12.94
15.5 | 1.734 | 0.14496 | -0.111 | 11.962
16 | 1.7 | 0.15393 | -0.104 | 11.046
16.5 | 1.663 | 0.16418 | -0.101 | 10.128

## 12. Re 100k Mach 0.10 (2)
BIGFOIL.COM POLAR EXPORT
Joukowsky 12.00% thick 9.00% camber
Joukowsky 12.00% thick 9.00% camber |  |  |  | Cl Max: | 1.3856 | at alpha= | 8 | deg
XFOIL ncrit=9 |  |  |  | L/D Max: | 20.6159 | at alpha= | 6.5 | deg
Re: | 100000 |  |  | Cd Min: | 0.07615 | at alpha= | 8 | deg
Mach: | 0.1 |  |  | Cl=0 at alpha= | -99 | deg
|  |  |  | @ Cl=0.1, Cd= | 0.05097
|  |  |  | @ Cl=0.4, Cd= | 0.05097
|  |  |  | @ Cl=0.6, Cd= | 0.050686
alpha (deg) | Cl | Cd | Cm | Cl/Cd
-1 | 0.556 | 0.05097 | -0.2059 | 10.9084
-0.5 | 0.6288 | 0.0505 | -0.2111 | 12.4515
0 | 0.7084 | 0.04973 | -0.2158 | 14.2449
1 | 0.8168 | 0.0513 | -0.2173 | 15.922
1.5 | 0.8702 | 0.05211 | -0.2176 | 16.6993
2.5 | 0.9453 | 0.05623 | -0.2152 | 16.8113
3 | 1.0229 | 0.05536 | -0.2173 | 18.4772
4.5 | 1.115 | 0.06269 | -0.2109 | 17.7859
5 | 1.1889 | 0.0609 | -0.2115 | 19.5222
6.5 | 1.3289 | 0.06446 | -0.2078 | 20.6159
8 | 1.3856 | 0.07615 | -0.1994 | 18.1957

## 13. Re 100k Mach 0.25 (1)
BIGFOIL.COM POLAR EXPORT
Joukowsky 12.00% thick 9.00% camber
Joukowsky 12.00% thick 9.00% camber |  |  |  | Cl Max: | 2.178 | at alpha= | 10.5 | deg
JavaFoil+Calcfoil stall+Eppler ext transition |  |  |  | L/D Max: | 72.122 | at alpha= | 3 | deg
Re: | 100000 |  |  | Cd Min: | 0.01691 | at alpha= | -1.5 | deg
Mach: | 0.25 |  |  | Cl=0 at alpha= | -10.3889 | deg
|  |  |  | @ Cl=0.1, Cd= | 0.074722
|  |  |  | @ Cl=0.4, Cd= | 0.052384
|  |  |  | @ Cl=0.6, Cd= | 0.04314
alpha (deg) | Cl | Cd | Cm | Cl/Cd
-20 | -0.113 | 0.45991 | -0.097 | -0.246
-19.5 | -0.16 | 0.47638 | -0.097 | -0.337
-19 | -0.193 | 0.40612 | -0.096 | -0.474
-18.5 | -0.218 | 0.34661 | -0.097 | -0.63
-18 | -0.239 | 0.30707 | -0.095 | -0.778
-17.5 | -0.255 | 0.27469 | -0.096 | -0.93
-17 | -0.267 | 0.25013 | -0.096 | -1.068
-16.5 | -0.275 | 0.2248 | -0.099 | -1.222
-16 | -0.277 | 0.20335 | -0.099 | -1.365
-15.5 | -0.275 | 0.18477 | -0.1 | -1.491
-15 | -0.269 | 0.17292 | -0.102 | -1.554
-14.5 | -0.257 | 0.15689 | -0.103 | -1.638
-14 | -0.24 | 0.14313 | -0.104 | -1.68
-13.5 | -0.219 | 0.13119 | -0.106 | -1.672
-13 | -0.194 | 0.1207 | -0.106 | -1.605
-12.5 | -0.163 | 0.11209 | -0.107 | -1.458
-12 | -0.13 | 0.10331 | -0.108 | -1.254
-11.5 | -0.092 | 0.09653 | -0.11 | -0.958
-11 | -0.052 | 0.11715 | -0.112 | -0.448
-10.5 | -0.01 | 0.08771 | -0.113 | -0.113
-10 | 0.035 | 0.08126 | -0.114 | 0.428
-9.5 | 0.081 | 0.07659 | -0.116 | 1.062
-9 | 0.129 | 0.07187 | -0.117 | 1.801
-8.5 | 0.179 | 0.06716 | -0.119 | 2.661
-8 | 0.229 | 0.06345 | -0.121 | 3.61
-7.5 | 0.28 | 0.05958 | -0.124 | 4.702
-7 | 0.331 | 0.0564 | -0.126 | 5.876
-6.5 | 0.383 | 0.05326 | -0.13 | 7.195
-6 | 0.435 | 0.05058 | -0.134 | 8.61
-5.5 | 0.488 | 0.04813 | -0.138 | 10.141
-5 | 0.541 | 0.04576 | -0.144 | 11.825
-4.5 | 0.595 | 0.04337 | -0.152 | 13.724
-4 | 0.651 | 0.04079 | -0.162 | 15.964
-3.5 | 0.71 | 0.03798 | -0.174 | 18.687
-3 | 0.776 | 0.03443 | -0.188 | 22.554
-2.5 | 0.845 | 0.03059 | -0.202 | 27.638
-2 | 0.925 | 0.02603 | -0.218 | 35.528
-1.5 | 1.112 | 0.01691 | -0.261 | 65.788
-1 | 1.174 | 0.0175 | -0.261 | 67.098
-0.5 | 1.236 | 0.0181 | -0.261 | 68.276
0 | 1.272 | 0.01891 | -0.261 | 67.277
0.5 | 1.332 | 0.01917 | -0.261 | 69.467
1 | 1.379 | 0.01978 | -0.26 | 69.727
1.5 | 1.436 | 0.0204 | -0.26 | 70.39
2 | 1.493 | 0.02107 | -0.26 | 70.88
2.5 | 1.55 | 0.02157 | -0.26 | 71.829
3 | 1.605 | 0.02226 | -0.259 | 72.122
3.5 | 1.661 | 0.02307 | -0.259 | 72.01
4 | 1.716 | 0.02386 | -0.259 | 71.903
4.5 | 1.77 | 0.02478 | -0.259 | 71.446
5 | 1.824 | 0.02541 | -0.258 | 71.782
5.5 | 1.876 | 0.02649 | -0.258 | 70.834
6 | 1.925 | 0.02767 | -0.257 | 69.578
6.5 | 1.971 | 0.02895 | -0.257 | 68.076
7 | 2.013 | 0.03035 | -0.257 | 66.352
7.5 | 2.053 | 0.03188 | -0.256 | 64.394
8 | 2.088 | 0.03349 | -0.256 | 62.343
8.5 | 2.119 | 0.03543 | -0.255 | 59.807
9 | 2.145 | 0.03754 | -0.255 | 57.135
9.5 | 2.164 | 0.04009 | -0.254 | 53.983
10 | 2.173 | 0.05244 | -0.253 | 41.432
10.5 | 2.178 | 0.05544 | -0.252 | 39.294
11 | 2.175 | 0.0586 | -0.251 | 37.119
11.5 | 2.163 | 0.06203 | -0.25 | 34.876
12 | 2.143 | 0.06564 | -0.249 | 32.651
12.5 | 2.114 | 0.0696 | -0.247 | 30.375
13 | 2.071 | 0.07416 | -0.245 | 27.92
13.5 | 1.741 | 0.12208 | -0.123 | 14.262
14 | 1.695 | 0.13077 | -0.112 | 12.96
14.5 | 1.643 | 0.14066 | -0.107 | 11.684
15 | 1.585 | 0.15238 | -0.1 | 10.403
15.5 | 1.521 | 0.16397 | -0.095 | 9.276

## 14. Re 100k Mach 0.25 (2)
BIGFOIL.COM POLAR EXPORT
Joukowsky 12.00% thick 9.00% camber
Joukowsky 12.00% thick 9.00% camber |  |  |  | Cl Max: | 1.8554 | at alpha= | 13 | deg
XFOIL ncrit=9 |  |  |  | L/D Max: | 25.8217 | at alpha= | 12.5 | deg
Re: | 100000 |  |  | Cd Min: | 0.22463 | at alpha= | -19 | deg
Mach: | 0.25 |  |  | Cl=0 at alpha= | -2.6513 | deg
|  |  |  | @ Cl=0.1, Cd= | 0.081125
|  |  |  | @ Cl=0.4, Cd= | 0.066407
|  |  |  | @ Cl=0.6, Cd= | 0.056973
alpha (deg) | Cl | Cd | Cm | Cl/Cd
-19 | -0.3086 | 0.22463 | -0.0449 | -1.3738
-18.5 | -0.3047 | 0.22006 | -0.0434 | -1.3846
-18 | -0.3019 | 0.21652 | -0.0416 | -1.3943
-17.5 | -0.3012 | 0.21348 | -0.0401 | -1.4109
-17 | -0.302 | 0.21067 | -0.0386 | -1.4335
-16.5 | -0.3066 | 0.20929 | -0.0378 | -1.465
-16 | -0.307 | 0.20534 | -0.0362 | -1.4951
-15.5 | -0.3044 | 0.20106 | -0.0339 | -1.514
-15 | -0.3047 | 0.19797 | -0.0322 | -1.5391
-14.5 | -0.3068 | 0.19519 | -0.031 | -1.5718
-14 | -0.3179 | 0.19533 | -0.0311 | -1.6275
-13.5 | -0.2942 | 0.18671 | -0.0332 | -1.5757
-13 | -0.2608 | 0.17959 | -0.0402 | -1.4522
-12.5 | -0.2326 | 0.1739 | -0.0482 | -1.3376
-12 | -0.2172 | 0.16936 | -0.0545 | -1.2825
-11.5 | -0.1815 | 0.16089 | -0.0583 | -1.1281
-11 | -0.1614 | 0.15585 | -0.0634 | -1.0356
-10.5 | -0.1692 | 0.15663 | -0.0685 | -1.0803
-10 | -0.1181 | 0.14422 | -0.0718 | -0.81889
-9.5 | -0.1082 | 0.14013 | -0.0723 | -0.77214
-9 | -0.1151 | 0.14042 | -0.0771 | -0.81968
-8.5 | -0.0806 | 0.13094 | -0.0779 | -0.61555
-8 | -0.071 | 0.12709 | -0.0775 | -0.55866
-7.5 | -0.0657 | 0.12571 | -0.0839 | -0.52263
-7 | -0.0893 | 0.12437 | -0.0802 | -0.71802
-6.5 | -0.0613 | 0.11695 | -0.0764 | -0.52416
-6 | -0.0615 | 0.11488 | -0.0773 | -0.53534
-5.5 | -0.0988 | 0.1174 | -0.0812 | -0.84157
-5 | -0.094 | 0.11028 | -0.0693 | -0.85238
-4.5 | -0.088 | 0.10677 | -0.0666 | -0.8242
-4 | -0.0581 | 0.10188 | -0.0808 | -0.57028
-3.5 | -0.0673 | 0.09894 | -0.0712 | -0.68021
-2.5 | 0.012 | 0.08874 | -0.0853 | 0.13523
-2 | 0.0527 | 0.08457 | -0.0955 | 0.62315
-1.5 | 0.3537 | 0.06265 | -0.1708 | 5.6457
-1 | 0.2607 | 0.07288 | -0.135 | 3.5771
-0.5 | 0.327 | 0.06985 | -0.1433 | 4.6815
0 | 0.6783 | 0.05328 | -0.215 | 12.7309
0.5 | 0.7754 | 0.05195 | -0.2208 | 14.9259
1.5 | 0.8497 | 0.05599 | -0.2185 | 15.1759
2.5 | 0.9724 | 0.05738 | -0.2202 | 16.9467
3 | 1.0044 | 0.06004 | -0.2183 | 16.7288
5 | 1.1735 | 0.06647 | -0.2126 | 17.6546
5.5 | 1.2017 | 0.07006 | -0.2107 | 17.1524
6 | 1.2282 | 0.07374 | -0.2086 | 16.6558
8 | 1.3314 | 0.0889 | -0.2003 | 14.9764
8.5 | 1.4198 | 0.08477 | -0.1991 | 16.7488
9 | 1.3831 | 0.09633 | -0.1963 | 14.3579
9.5 | 1.4745 | 0.09082 | -0.1941 | 16.2354
11.5 | 1.7321 | 0.07755 | -0.1816 | 22.3353
12 | 1.7265 | 0.08338 | -0.1778 | 20.7064
12.5 | 1.8478 | 0.07156 | -0.1744 | 25.8217
13 | 1.8554 | 0.07538 | -0.1704 | 24.614
13.5 | 1.8467 | 0.08177 | -0.1669 | 22.5841
14 | 1.8367 | 0.08875 | -0.1642 | 20.6952
14.5 | 1.8105 | 0.09877 | -0.1628 | 18.3305
15 | 1.7877 | 0.10877 | -0.1624 | 16.4356
15.5 | 1.7704 | 0.11833 | -0.1627 | 14.9615
16 | 1.7642 | 0.12629 | -0.1631 | 13.9694
16.5 | 1.769 | 0.13239 | -0.1631 | 13.362
17 | 1.7813 | 0.13741 | -0.1629 | 12.9634
17.5 | 1.7954 | 0.14222 | -0.1629 | 12.6241
18 | 1.7864 | 0.15171 | -0.1663 | 11.7751

## 15. Re 100k Mach 0.50 (1)
BIGFOIL.COM POLAR EXPORT
Joukowsky 12.00% thick 9.00% camber
Joukowsky 12.00% thick 9.00% camber |  |  |  | Cl Max: | 2.192 | at alpha= | 8 | deg
JavaFoil+Calcfoil stall+Eppler ext transition |  |  |  | L/D Max: | 65.679 | at alpha= | 0.5 | deg
Re: | 100000 |  |  | Cd Min: | 0.02191 | at alpha= | 0 | deg
Mach: | 0.5 |  |  | Cl=0 at alpha= | -10.3793 | deg
|  |  |  | @ Cl=0.1, Cd= | 0.14395
|  |  |  | @ Cl=0.4, Cd= | 0.060071
|  |  |  | @ Cl=0.6, Cd= | 0.049384
alpha (deg) | Cl | Cd | Cm | Cl/Cd
-20 | -1.091 | 0.35489 | -0.159 | -3.074
-19.5 | -1.035 | 0.34432 | -0.16 | -3.005
-19 | -0.978 | 0.33952 | -0.16 | -2.881
-18.5 | -0.922 | 0.33515 | -0.16 | -2.751
-18 | -0.864 | 0.32023 | -0.156 | -2.698
-17.5 | -0.808 | 0.30798 | -0.157 | -2.622
-17 | -0.751 | 0.30269 | -0.157 | -2.481
-16.5 | -0.364 | 0.29646 | -0.152 | -1.228
-16 | -0.334 | 0.28713 | -0.153 | -1.162
-15.5 | -0.303 | 0.28202 | -0.153 | -1.076
-15 | -0.273 | 0.27363 | -0.149 | -0.997
-14.5 | -0.243 | 0.25757 | -0.148 | -0.942
-14 | -0.213 | 0.25838 | -0.148 | -0.823
-13.5 | -0.183 | 0.24842 | -0.143 | -0.735
-13 | -0.153 | 0.24523 | -0.143 | -0.624
-12.5 | -0.123 | 0.24675 | -0.143 | -0.5
-12 | -0.094 | 0.21993 | -0.137 | -0.427
-11.5 | -0.065 | 0.21955 | -0.137 | -0.295
-11 | -0.036 | 0.20407 | -0.131 | -0.174
-10.5 | -0.007 | 0.20015 | -0.131 | -0.033
-10 | 0.022 | 0.18457 | -0.125 | 0.121
-9.5 | 0.051 | 0.17457 | -0.124 | 0.292
-9 | 0.08 | 0.16287 | -0.117 | 0.488
-8.5 | 0.151 | 0.09569 | -0.115 | 1.578
-8 | 0.225 | 0.07773 | -0.121 | 2.9
-7.5 | 0.291 | 0.06972 | -0.126 | 4.169
-7 | 0.353 | 0.06377 | -0.13 | 5.537
-6.5 | 0.415 | 0.05889 | -0.134 | 7.045
-6 | 0.476 | 0.05524 | -0.139 | 8.621
-5.5 | 0.537 | 0.0521 | -0.144 | 10.31
-5 | 0.598 | 0.04946 | -0.15 | 12.089
-4.5 | 0.658 | 0.04717 | -0.156 | 13.953
-4 | 0.72 | 0.04491 | -0.165 | 16.022
-3.5 | 0.782 | 0.04269 | -0.176 | 18.325
-3 | 0.851 | 0.04043 | -0.188 | 21.055
-2.5 | 0.919 | 0.03776 | -0.202 | 24.344
-2 | 0.992 | 0.03499 | -0.215 | 28.338
-1.5 | 1.069 | 0.03223 | -0.228 | 33.154
-1 | 1.154 | 0.02933 | -0.241 | 39.335
-0.5 | 1.267 | 0.02617 | -0.26 | 48.404
0 | 1.414 | 0.02191 | -0.29 | 64.552
0.5 | 1.48 | 0.02253 | -0.289 | 65.679
1 | 1.526 | 0.02338 | -0.289 | 65.268
1.5 | 1.589 | 0.02434 | -0.289 | 65.27
2 | 1.65 | 0.02522 | -0.288 | 65.429
2.5 | 1.711 | 0.02627 | -0.288 | 65.157
3 | 1.772 | 0.02743 | -0.288 | 64.583
3.5 | 1.831 | 0.02867 | -0.287 | 63.857
4 | 1.89 | 0.03005 | -0.287 | 62.876
4.5 | 1.947 | 0.0316 | -0.286 | 61.617
5 | 2.003 | 0.03324 | -0.286 | 60.266
5.5 | 2.058 | 0.03483 | -0.285 | 59.075
6 | 2.103 | 0.03696 | -0.285 | 56.908
6.5 | 2.142 | 0.03933 | -0.284 | 54.47
7 | 2.172 | 0.04205 | -0.283 | 51.656
7.5 | 2.19 | 0.04522 | -0.283 | 48.435
8 | 2.192 | 0.04912 | -0.282 | 44.623
8.5 | 2.162 | 0.06704 | -0.28 | 32.252
9 | 2.095 | 0.07336 | -0.279 | 28.564
9.5 | 1.649 | 0.09244 | -0.134 | 17.835
10 | 1.079 | 0.14924 | -0.095 | 7.229
10.5 | 1.104 | 0.18744 | -0.11 | 5.891
11 | 1.129 | 0.19774 | -0.118 | 5.71
11.5 | 1.155 | 0.22282 | -0.131 | 5.184
12 | 1.18 | 0.25091 | -0.136 | 4.704
12.5 | 1.205 | 0.25198 | -0.142 | 4.784
13 | 1.231 | 0.27436 | -0.147 | 4.486

## 16. Re 100k Mach 0.50 (2)
BIGFOIL.COM POLAR EXPORT
Joukowsky 12.00% thick 9.00% camber
Joukowsky 12.00% thick 9.00% camber |  |  |  | Cl Max: | 1.6773 | at alpha= | 20 | deg
XFOIL ncrit=9 |  |  |  | L/D Max: | 12.4758 | at alpha= | 2 | deg
Re: | 100000 |  |  | Cd Min: | 0.32387 | at alpha= | 20 | deg
Mach: | 0.5 |  |  | Cl=0 at alpha= | -1.7476 | deg
|  |  |  | @ Cl=0.1, Cd= | 0.089294
|  |  |  | @ Cl=0.4, Cd= | 0.074401
|  |  |  | @ Cl=0.6, Cd= | 0.067931
alpha (deg) | Cl | Cd | Cm | Cl/Cd
-20 | -0.3418 | 0.25142 | -0.0464 | -1.3595
-19 | -0.3333 | 0.2432 | -0.0444 | -1.3705
-18.5 | -0.3297 | 0.23936 | -0.0429 | -1.3774
-18 | -0.3276 | 0.23586 | -0.0416 | -1.389
-17.5 | -0.3275 | 0.23315 | -0.0406 | -1.4047
-16.5 | -0.3245 | 0.2252 | -0.0376 | -1.4409
-16 | -0.3224 | 0.22125 | -0.0359 | -1.4572
-15.5 | -0.3215 | 0.2177 | -0.0345 | -1.4768
-15 | -0.3222 | 0.21476 | -0.0335 | -1.5003
-14.5 | -0.2923 | 0.20828 | -0.0419 | -1.4034
-14 | -0.2564 | 0.19957 | -0.0483 | -1.2848
-13.5 | -0.226 | 0.19285 | -0.0552 | -1.1719
-13 | -0.2007 | 0.18925 | -0.0645 | -1.0605
-12.5 | -0.1749 | 0.18034 | -0.067 | -0.96983
-12 | -0.1466 | 0.17376 | -0.0715 | -0.84369
-11.5 | -0.128 | 0.1698 | -0.0771 | -0.75383
-11 | -0.1197 | 0.16571 | -0.0791 | -0.72235
-10.5 | -0.0785 | 0.1566 | -0.0841 | -0.50128
-10 | -0.0735 | 0.15288 | -0.0832 | -0.48077
-9.5 | -0.074 | 0.1521 | -0.0862 | -0.48652
-9 | -0.0428 | 0.14334 | -0.0882 | -0.29859
-8.5 | -0.0382 | 0.13975 | -0.0862 | -0.27335
-8 | -0.0298 | 0.13731 | -0.0896 | -0.21703
-7 | -0.0237 | 0.12896 | -0.0849 | -0.18378
-6.5 | -0.0071 | 0.12501 | -0.0868 | -0.056795
-6 | -0.0469 | 0.12816 | -0.084 | -0.36595
-5.5 | -0.039 | 0.12134 | -0.0784 | -0.32141
-5 | -0.0346 | 0.11762 | -0.075 | -0.29417
-4.5 | -0.0422 | 0.11572 | -0.0737 | -0.36467
-3.5 | -0.0719 | 0.11079 | -0.0648 | -0.64898
-3 | -0.0461 | 0.10827 | -0.0766 | -0.42579
-2.5 | -0.0418 | 0.10312 | -0.0734 | -0.40535
-2 | -0.0376 | 0.09982 | -0.0693 | -0.37668
-1.5 | 0.0369 | 0.0931 | -0.0836 | 0.39635
-1 | 0.0969 | 0.08946 | -0.1004 | 1.0832
0 | 0.3447 | 0.07619 | -0.1471 | 4.5242
0.5 | 0.6161 | 0.06741 | -0.2075 | 9.1396
1 | 0.7193 | 0.06795 | -0.2207 | 10.5857
2 | 0.8768 | 0.07028 | -0.2285 | 12.4758
2.5 | 0.9156 | 0.07363 | -0.2279 | 12.4351
3 | 0.9526 | 0.07732 | -0.2272 | 12.3202
3.5 | 0.9898 | 0.08122 | -0.2265 | 12.1867
4 | 1.0274 | 0.08513 | -0.2257 | 12.0686
4.5 | 1.0632 | 0.08936 | -0.2248 | 11.8979
5 | 1.0968 | 0.09371 | -0.2237 | 11.7042
6 | 1.1631 | 0.10213 | -0.221 | 11.3884
6.5 | 1.2284 | 0.1025 | -0.2196 | 11.9844
7 | 1.2478 | 0.10854 | -0.2184 | 11.4962
7.5 | 1.2542 | 0.11595 | -0.2175 | 10.8167
8 | 1.3108 | 0.11789 | -0.2157 | 11.1188
8.5 | 1.3005 | 0.12738 | -0.2158 | 10.2096
9 | 1.3236 | 0.13316 | -0.2153 | 9.9399
9.5 | 1.3472 | 0.13889 | -0.215 | 9.6998
10 | 1.3723 | 0.14438 | -0.2147 | 9.5048
10.5 | 1.4002 | 0.14942 | -0.2142 | 9.3709
11 | 1.4329 | 0.15364 | -0.2134 | 9.3263
11.5 | 1.4719 | 0.15657 | -0.2117 | 9.4009
12 | 1.4703 | 0.16617 | -0.2148 | 8.8482
12.5 | 1.5001 | 0.17037 | -0.2144 | 8.805
13 | 1.5382 | 0.17267 | -0.2125 | 8.9083
13.5 | 1.545 | 0.18111 | -0.2156 | 8.5307
14 | 1.5675 | 0.18638 | -0.2164 | 8.4102
14.5 | 1.6011 | 0.18887 | -0.215 | 8.4773
15 | 1.5916 | 0.20245 | -0.2231 | 7.8617
15.5 | 1.6046 | 0.21071 | -0.2269 | 7.6152
16 | 1.6297 | 0.21551 | -0.2278 | 7.5621
16.5 | 1.6145 | 0.23312 | -0.24 | 6.9256
17 | 1.6038 | 0.25113 | -0.2527 | 6.3863
17.5 | 1.6132 | 0.26304 | -0.2601 | 6.1329
18 | 1.6241 | 0.27478 | -0.2674 | 5.9105
18.5 | 1.6316 | 0.28881 | -0.2767 | 5.6494
19 | 1.639 | 0.30282 | -0.2861 | 5.4125
19.5 | 1.6576 | 0.31353 | -0.2924 | 5.2869
20 | 1.6773 | 0.32387 | -0.2974 | 5.1789

## 17. Re 250k Mach 0.00 (1)
BIGFOIL.COM POLAR EXPORT
Joukowsky 12.00% thick 9.00% camber
Joukowsky 12.00% thick 9.00% camber |  |  |  | Cl Max: | 2.202 | at alpha= | 12 | deg
JavaFoil+Calcfoil stall+Eppler ext transition |  |  |  | L/D Max: | 106.632 | at alpha= | 5 | deg
Re: | 250000 |  |  | Cd Min: | 0.01015 | at alpha= | -3 | deg
Mach: | 0 |  |  | Cl=0 at alpha= | -10.3889 | deg
|  |  |  | @ Cl=0.1, Cd= | 0.060419
|  |  |  | @ Cl=0.4, Cd= | 0.038966
|  |  |  | @ Cl=0.6, Cd= | 0.024065
alpha (deg) | Cl | Cd | Cm | Cl/Cd
-20 | -0.45 | 0.21593 | -0.101 | -2.084
-19.5 | -0.447 | 0.20686 | -0.104 | -2.162
-19 | -0.443 | 0.19318 | -0.103 | -2.291
-18.5 | -0.436 | 0.18208 | -0.104 | -2.396
-18 | -0.428 | 0.17463 | -0.105 | -2.45
-17.5 | -0.417 | 0.16498 | -0.106 | -2.529
-17 | -0.404 | 0.15667 | -0.107 | -2.58
-16.5 | -0.389 | 0.14686 | -0.108 | -2.648
-16 | -0.371 | 0.13783 | -0.108 | -2.691
-15.5 | -0.351 | 0.13112 | -0.109 | -2.673
-15 | -0.327 | 0.12344 | -0.11 | -2.652
-14.5 | -0.302 | 0.11608 | -0.111 | -2.599
-14 | -0.273 | 0.10868 | -0.109 | -2.515
-13.5 | -0.243 | 0.10213 | -0.112 | -2.375
-13 | -0.209 | 0.09617 | -0.113 | -2.175
-12.5 | -0.173 | 0.09055 | -0.115 | -1.913
-12 | -0.135 | 0.08502 | -0.116 | -1.589
-11.5 | -0.095 | 0.07988 | -0.119 | -1.191
-11 | -0.053 | 0.07518 | -0.119 | -0.71
-10.5 | -0.01 | 0.07043 | -0.122 | -0.142
-10 | 0.035 | 0.06601 | -0.124 | 0.527
-9.5 | 0.081 | 0.06187 | -0.126 | 1.307
-9 | 0.128 | 0.05828 | -0.128 | 2.196
-8.5 | 0.176 | 0.05454 | -0.132 | 3.231
-8 | 0.225 | 0.05074 | -0.137 | 4.441
-7.5 | 0.275 | 0.04749 | -0.141 | 5.793
-7 | 0.326 | 0.04406 | -0.149 | 7.396
-6.5 | 0.378 | 0.04042 | -0.158 | 9.353
-6 | 0.432 | 0.03685 | -0.167 | 11.713
-5.5 | 0.488 | 0.03256 | -0.179 | 14.996
-5 | 0.549 | 0.02785 | -0.192 | 19.697
-4.5 | 0.613 | 0.0231 | -0.205 | 26.545
-4 | 0.685 | 0.01798 | -0.218 | 38.093
-3.5 | 0.832 | 0.01022 | -0.256 | 81.4
-3 | 0.896 | 0.01015 | -0.256 | 88.271
-2.5 | 0.957 | 0.01108 | -0.256 | 86.363
-2 | 1.017 | 0.01143 | -0.256 | 88.926
-1.5 | 1.077 | 0.01186 | -0.256 | 90.815
-1 | 1.137 | 0.01225 | -0.256 | 92.844
-0.5 | 1.197 | 0.01266 | -0.256 | 94.518
0 | 1.247 | 0.01311 | -0.256 | 95.113
0.5 | 1.306 | 0.01315 | -0.256 | 99.277
1 | 1.353 | 0.01351 | -0.256 | 100.188
1.5 | 1.41 | 0.01393 | -0.255 | 101.2
2 | 1.466 | 0.01435 | -0.255 | 102.199
2.5 | 1.522 | 0.01464 | -0.255 | 103.982
3 | 1.577 | 0.01508 | -0.255 | 104.619
3.5 | 1.632 | 0.01559 | -0.255 | 104.718
4 | 1.687 | 0.01609 | -0.254 | 104.809
4.5 | 1.741 | 0.01663 | -0.254 | 104.682
5 | 1.794 | 0.01682 | -0.254 | 106.632
5.5 | 1.846 | 0.01755 | -0.254 | 105.17
6 | 1.895 | 0.01831 | -0.253 | 103.474
6.5 | 1.942 | 0.01916 | -0.253 | 101.353
7 | 1.986 | 0.02005 | -0.252 | 99.041
7.5 | 2.027 | 0.02105 | -0.252 | 96.271
8 | 2.065 | 0.02213 | -0.252 | 93.326
8.5 | 2.099 | 0.02336 | -0.251 | 89.876
9 | 2.131 | 0.02476 | -0.251 | 86.05
9.5 | 2.157 | 0.02641 | -0.25 | 81.676
10 | 2.166 | 0.03819 | -0.248 | 56.716
10.5 | 2.182 | 0.04073 | -0.247 | 53.576
11 | 2.194 | 0.04296 | -0.246 | 51.069
11.5 | 2.2 | 0.04517 | -0.246 | 48.706
12 | 2.202 | 0.04751 | -0.245 | 46.343
12.5 | 2.198 | 0.0499 | -0.244 | 44.05
13 | 2.189 | 0.05248 | -0.243 | 41.715
13.5 | 2.173 | 0.0553 | -0.242 | 39.305
14 | 2.152 | 0.05828 | -0.241 | 36.931
14.5 | 2.126 | 0.06149 | -0.24 | 34.584
15 | 2.096 | 0.06498 | -0.239 | 32.249
15.5 | 2.06 | 0.06887 | -0.237 | 29.913
16 | 2.02 | 0.07299 | -0.236 | 27.673
16.5 | 1.973 | 0.07789 | -0.234 | 25.326
17 | 1.92 | 0.0838 | -0.232 | 22.909

## 18. Re 250k Mach 0.00 (2)
BIGFOIL.COM POLAR EXPORT
Joukowsky 12.00% thick 9.00% camber
Joukowsky 12.00% thick 9.00% camber |  |  |  | Cl Max: | 1.9627 | at alpha= | 11.5 | deg
XFOIL ncrit=9 |  |  |  | L/D Max: | 104.895 | at alpha= | 5 | deg
Re: | 250000 |  |  | Cd Min: | 0.22409 | at alpha= | -20 | deg
Mach: | 0 |  |  | Cl=0 at alpha= | -12.795 | deg
|  |  |  | @ Cl=0.1, Cd= | 0.11304
|  |  |  | @ Cl=0.4, Cd= | 0.045289
|  |  |  | @ Cl=0.6, Cd= | 0.022187
alpha (deg) | Cl | Cd | Cm | Cl/Cd
-20 | -0.3216 | 0.22409 | -0.0406 | -1.4351
-19.5 | -0.32 | 0.22131 | -0.0391 | -1.4459
-19 | -0.3203 | 0.21843 | -0.0373 | -1.4664
-18.5 | -0.3217 | 0.21543 | -0.0357 | -1.4933
-17.5 | -0.2717 | 0.20172 | -0.048 | -1.3469
-17 | -0.2408 | 0.19469 | -0.0551 | -1.2368
-16.5 | -0.2115 | 0.18746 | -0.0622 | -1.1282
-16 | -0.1831 | 0.17964 | -0.0709 | -1.0193
-15.5 | -0.1523 | 0.17272 | -0.0764 | -0.88177
-15 | -0.1248 | 0.16601 | -0.0823 | -0.75176
-14.5 | -0.0985 | 0.15882 | -0.0913 | -0.6202
-14 | -0.0639 | 0.15073 | -0.0976 | -0.42394
-13.5 | -0.0407 | 0.14511 | -0.101 | -0.28048
-13 | -0.0148 | 0.13824 | -0.1097 | -0.10706
-12.5 | 0.0213 | 0.13017 | -0.1162 | 0.16363
-12 | 0.0474 | 0.12456 | -0.1198 | 0.38054
-11.5 | 0.0738 | 0.1181 | -0.1281 | 0.62489
-11 | 0.1139 | 0.11036 | -0.1349 | 1.0321
-10.5 | 0.1568 | 0.10361 | -0.1433 | 1.5134
-10 | 0.164 | 0.09852 | -0.1502 | 1.6646
-9.5 | 0.2142 | 0.09169 | -0.1542 | 2.3361
-9 | 0.2206 | 0.08806 | -0.16 | 2.5051
-8.5 | 0.2666 | 0.08091 | -0.1637 | 3.295
-8 | 0.2842 | 0.07738 | -0.1634 | 3.6728
-7.5 | 0.2652 | 0.07446 | -0.1672 | 3.5616
-7 | 0.3239 | 0.06852 | -0.168 | 4.7271
-6.5 | 0.3097 | 0.06573 | -0.172 | 4.7117
-6 | 0.322 | 0.06145 | -0.168 | 5.24
-5.5 | 0.4281 | 0.02286 | -0.2431 | 18.727
-5 | 0.3938 | 0.04572 | -0.1908 | 8.6133
-4.5 | 0.4234 | 0.04366 | -0.1896 | 9.6977
-4 | 0.6406 | 0.01725 | -0.2562 | 37.1362
-3.5 | 0.701 | 0.01657 | -0.2575 | 42.3054
-3 | 0.7656 | 0.01586 | -0.2593 | 48.2724
-2.5 | 0.824 | 0.0155 | -0.2599 | 53.1613
-2 | 0.8869 | 0.01507 | -0.2612 | 58.852
-1.5 | 0.943 | 0.01497 | -0.2614 | 62.9927
-1 | 1.0066 | 0.01465 | -0.2627 | 68.7099
-0.5 | 1.0602 | 0.01468 | -0.2623 | 72.2207
0 | 1.1215 | 0.01454 | -0.2633 | 77.132
0.5 | 1.1758 | 0.0146 | -0.263 | 80.5342
1 | 1.2313 | 0.01468 | -0.2629 | 83.876
1.5 | 1.2907 | 0.01464 | -0.2635 | 88.1626
2 | 1.3419 | 0.01483 | -0.2627 | 90.4855
2.5 | 1.3972 | 0.01495 | -0.2625 | 93.4582
3 | 1.454 | 0.01501 | -0.2627 | 96.8688
3.5 | 1.5045 | 0.01517 | -0.2618 | 99.176
4 | 1.5485 | 0.015 | -0.2592 | 103.2333
4.5 | 1.603 | 0.01534 | -0.259 | 104.498
5 | 1.6521 | 0.01575 | -0.2578 | 104.8952
5.5 | 1.698 | 0.01625 | -0.256 | 104.4923
6 | 1.7435 | 0.01677 | -0.2541 | 103.9654
6.5 | 1.7875 | 0.01732 | -0.252 | 103.2044
7 | 1.8288 | 0.01791 | -0.2494 | 102.1106
7.5 | 1.8653 | 0.01858 | -0.2459 | 100.3929
8 | 1.8923 | 0.01935 | -0.2407 | 97.7933
8.5 | 1.9114 | 0.02031 | -0.2342 | 94.1113
9 | 1.9261 | 0.02162 | -0.2273 | 89.0888
9.5 | 1.9377 | 0.02333 | -0.2205 | 83.0562
10 | 1.9505 | 0.02534 | -0.2143 | 76.9732
10.5 | 1.9575 | 0.02789 | -0.2078 | 70.1864
11 | 1.9626 | 0.03093 | -0.2016 | 63.453
11.5 | 1.9627 | 0.03466 | -0.1955 | 56.6272
12 | 1.9592 | 0.03915 | -0.1897 | 50.0434
12.5 | 1.9521 | 0.04448 | -0.1844 | 43.8871
13 | 1.9403 | 0.05082 | -0.1795 | 38.1799
13.5 | 1.922 | 0.05848 | -0.1752 | 32.8659
14 | 1.9022 | 0.06696 | -0.1719 | 28.408
14.5 | 1.8782 | 0.07661 | -0.1694 | 24.5164
15 | 1.8567 | 0.08644 | -0.1678 | 21.4796
15.5 | 1.8356 | 0.09665 | -0.1671 | 18.9922
16 | 1.8213 | 0.10608 | -0.167 | 17.1691
16.5 | 1.809 | 0.11536 | -0.1676 | 15.6813

## 19. Re 250k Mach 0.10 (1)
BIGFOIL.COM POLAR EXPORT
Joukowsky 12.00% thick 9.00% camber
Joukowsky 12.00% thick 9.00% camber |  |  |  | Cl Max: | 2.199 | at alpha= | 11.5 | deg
JavaFoil+Calcfoil stall+Eppler ext transition |  |  |  | L/D Max: | 106.021 | at alpha= | 5 | deg
Re: | 250000 |  |  | Cd Min: | 0.00991 | at alpha= | -3.5 | deg
Mach: | 0.1 |  |  | Cl=0 at alpha= | -10.3889 | deg
|  |  |  | @ Cl=0.1, Cd= | 0.060716
|  |  |  | @ Cl=0.4, Cd= | 0.039453
|  |  |  | @ Cl=0.6, Cd= | 0.024727
alpha (deg) | Cl | Cd | Cm | Cl/Cd
-20 | -0.421 | 0.22564 | -0.101 | -1.867
-19.5 | -0.421 | 0.20967 | -0.101 | -2.009
-19 | -0.419 | 0.20106 | -0.103 | -2.086
-18.5 | -0.416 | 0.18826 | -0.103 | -2.207
-18 | -0.41 | 0.17752 | -0.105 | -2.308
-17.5 | -0.401 | 0.16893 | -0.105 | -2.376
-17 | -0.391 | 0.15819 | -0.107 | -2.471
-16.5 | -0.378 | 0.14893 | -0.107 | -2.535
-16 | -0.362 | 0.14151 | -0.107 | -2.556
-15.5 | -0.343 | 0.13353 | -0.11 | -2.57
-15 | -0.322 | 0.1257 | -0.11 | -2.559
-14.5 | -0.297 | 0.11715 | -0.111 | -2.538
-14 | -0.27 | 0.11008 | -0.111 | -2.454
-13.5 | -0.24 | 0.10335 | -0.111 | -2.324
-13 | -0.208 | 0.09758 | -0.113 | -2.128
-12.5 | -0.172 | 0.09112 | -0.116 | -1.891
-12 | -0.135 | 0.08574 | -0.115 | -1.57
-11.5 | -0.095 | 0.08044 | -0.117 | -1.18
-11 | -0.053 | 0.07547 | -0.12 | -0.707
-10.5 | -0.01 | 0.0709 | -0.122 | -0.141
-10 | 0.035 | 0.06659 | -0.123 | 0.523
-9.5 | 0.081 | 0.06226 | -0.126 | 1.301
-9 | 0.128 | 0.05844 | -0.129 | 2.196
-8.5 | 0.177 | 0.05478 | -0.131 | 3.225
-8 | 0.226 | 0.05103 | -0.137 | 4.43
-7.5 | 0.276 | 0.0477 | -0.141 | 5.788
-7 | 0.327 | 0.04411 | -0.149 | 7.42
-6.5 | 0.379 | 0.04081 | -0.157 | 9.294
-6 | 0.433 | 0.03732 | -0.166 | 11.601
-5.5 | 0.49 | 0.03307 | -0.178 | 14.805
-5 | 0.55 | 0.02818 | -0.192 | 19.532
-4.5 | 0.614 | 0.02376 | -0.204 | 25.849
-4 | 0.686 | 0.02131 | -0.217 | 32.178
-3.5 | 0.836 | 0.00991 | -0.257 | 84.362
-3 | 0.901 | 0.0102 | -0.257 | 88.297
-2.5 | 0.961 | 0.01112 | -0.257 | 86.439
-2 | 1.022 | 0.01148 | -0.257 | 88.994
-1.5 | 1.082 | 0.01191 | -0.257 | 90.853
-1 | 1.143 | 0.0123 | -0.257 | 92.86
-0.5 | 1.203 | 0.01272 | -0.257 | 94.546
0 | 1.253 | 0.01318 | -0.257 | 95.065
0.5 | 1.312 | 0.01323 | -0.257 | 99.18
1 | 1.36 | 0.01363 | -0.257 | 99.784
1.5 | 1.417 | 0.01401 | -0.257 | 101.098
2 | 1.473 | 0.01444 | -0.257 | 102.001
2.5 | 1.529 | 0.01473 | -0.256 | 103.797
3 | 1.585 | 0.01523 | -0.256 | 104.085
3.5 | 1.64 | 0.0157 | -0.256 | 104.454
4 | 1.694 | 0.01623 | -0.256 | 104.392
4.5 | 1.748 | 0.01679 | -0.255 | 104.162
5 | 1.802 | 0.01699 | -0.255 | 106.021
5.5 | 1.854 | 0.01772 | -0.255 | 104.621
6 | 1.903 | 0.01851 | -0.254 | 102.836
6.5 | 1.95 | 0.01935 | -0.254 | 100.756
7 | 1.994 | 0.02029 | -0.254 | 98.243
7.5 | 2.035 | 0.02134 | -0.253 | 95.324
8 | 2.072 | 0.02242 | -0.253 | 92.424
8.5 | 2.106 | 0.0237 | -0.252 | 88.887
9 | 2.137 | 0.02514 | -0.252 | 84.993
9.5 | 2.162 | 0.02686 | -0.251 | 80.507
10 | 2.17 | 0.03909 | -0.249 | 55.508
10.5 | 2.185 | 0.04146 | -0.248 | 52.705
11 | 2.195 | 0.04368 | -0.247 | 50.248
11.5 | 2.199 | 0.04599 | -0.247 | 47.818
12 | 2.198 | 0.04839 | -0.246 | 45.43
12.5 | 2.192 | 0.05094 | -0.245 | 43.033
13 | 2.18 | 0.05364 | -0.244 | 40.636
13.5 | 2.16 | 0.05655 | -0.243 | 38.203
14 | 2.135 | 0.05971 | -0.242 | 35.761
14.5 | 2.105 | 0.06301 | -0.241 | 33.406
15 | 2.069 | 0.06678 | -0.24 | 30.984
15.5 | 2.028 | 0.07089 | -0.238 | 28.609
16 | 1.982 | 0.07546 | -0.236 | 26.266
16.5 | 1.927 | 0.08104 | -0.234 | 23.782

## 20. Re 250k Mach 0.10 (2)
BIGFOIL.COM POLAR EXPORT
Joukowsky 12.00% thick 9.00% camber
Joukowsky 12.00% thick 9.00% camber |  |  |  | Cl Max: | 1.9637 | at alpha= | 11 | deg
XFOIL ncrit=9 |  |  |  | L/D Max: | 104.441 | at alpha= | 5 | deg
Re: | 250000 |  |  | Cd Min: | 0.22484 | at alpha= | -20 | deg
Mach: | 0.1 |  |  | Cl=0 at alpha= | -12.8568 | deg
|  |  |  | @ Cl=0.1, Cd= | 0.11408
|  |  |  | @ Cl=0.4, Cd= | 0.027633
|  |  |  | @ Cl=0.6, Cd= | 0.018218
alpha (deg) | Cl | Cd | Cm | Cl/Cd
-20 | -0.3226 | 0.22484 | -0.0406 | -1.4348
-19.5 | -0.3211 | 0.22204 | -0.039 | -1.4461
-19 | -0.3214 | 0.21914 | -0.0372 | -1.4666
-18.5 | -0.3228 | 0.21612 | -0.0356 | -1.4936
-17.5 | -0.2687 | 0.20193 | -0.049 | -1.3307
-17 | -0.2381 | 0.19487 | -0.056 | -1.2218
-16.5 | -0.2083 | 0.18757 | -0.0633 | -1.1105
-16 | -0.1792 | 0.1797 | -0.072 | -0.99722
-15.5 | -0.1497 | 0.17293 | -0.0772 | -0.86567
-15 | -0.121 | 0.16608 | -0.0835 | -0.72856
-14.5 | -0.0948 | 0.15894 | -0.0928 | -0.59645
-14 | -0.059 | 0.15075 | -0.099 | -0.39138
-13.5 | -0.0366 | 0.14517 | -0.1021 | -0.25212
-13 | -0.0108 | 0.13834 | -0.1113 | -0.078069
-12.5 | 0.0269 | 0.13015 | -0.1176 | 0.20668
-12 | 0.0511 | 0.1247 | -0.1208 | 0.40978
-11.5 | 0.078 | 0.11819 | -0.1299 | 0.65995
-11 | 0.1202 | 0.11031 | -0.1364 | 1.0897
-10.5 | 0.163 | 0.10354 | -0.145 | 1.5743
-10 | 0.1701 | 0.0985 | -0.1512 | 1.7269
-9.5 | 0.2203 | 0.09168 | -0.1556 | 2.4029
-9 | 0.2251 | 0.0882 | -0.1612 | 2.5522
-8.5 | 0.2727 | 0.08096 | -0.165 | 3.3683
-8 | 0.2891 | 0.07748 | -0.1645 | 3.7313
-7.5 | 0.2709 | 0.07461 | -0.1683 | 3.6309
-7 | 0.33 | 0.0686 | -0.1692 | 4.8105
-6.5 | 0.3139 | 0.06609 | -0.1721 | 4.7496
-6 | 0.3262 | 0.06168 | -0.1687 | 5.2886
-5.5 | 0.4033 | 0.02611 | -0.2346 | 15.4462
-5 | 0.5077 | 0.02044 | -0.2507 | 24.8386
-4.5 | 0.571 | 0.01879 | -0.2537 | 30.3885
-4 | 0.6435 | 0.01736 | -0.2574 | 37.068
-3.5 | 0.702 | 0.01682 | -0.2582 | 41.736
-3 | 0.7694 | 0.01599 | -0.2605 | 48.1176
-2.5 | 0.8264 | 0.01565 | -0.2609 | 52.8051
-2 | 0.892 | 0.01513 | -0.2626 | 58.9557
-1.5 | 0.9469 | 0.01506 | -0.2624 | 62.8752
-1 | 1.0123 | 0.01477 | -0.264 | 68.5376
-0.5 | 1.0655 | 0.01476 | -0.2635 | 72.1883
0 | 1.1243 | 0.01472 | -0.264 | 76.3791
0.5 | 1.1825 | 0.01468 | -0.2643 | 80.5518
1 | 1.2367 | 0.01481 | -0.2639 | 83.5044
1.5 | 1.2978 | 0.01477 | -0.2647 | 87.8673
2 | 1.3493 | 0.01493 | -0.2638 | 90.3751
2.5 | 1.403 | 0.01511 | -0.2634 | 92.8524
3 | 1.4619 | 0.01516 | -0.2638 | 96.4314
3.5 | 1.513 | 0.01531 | -0.2629 | 98.8243
4 | 1.5556 | 0.01516 | -0.26 | 102.6121
4.5 | 1.6083 | 0.01556 | -0.2594 | 103.3612
5 | 1.6627 | 0.01592 | -0.259 | 104.441
5.5 | 1.7078 | 0.01642 | -0.2569 | 104.0073
6 | 1.7522 | 0.01696 | -0.2547 | 103.3137
6.5 | 1.7952 | 0.01754 | -0.2523 | 102.3489
7 | 1.8356 | 0.01817 | -0.2494 | 101.0237
7.5 | 1.8712 | 0.01887 | -0.2457 | 99.1627
8 | 1.8974 | 0.01967 | -0.2402 | 96.4616
8.5 | 1.9193 | 0.02065 | -0.2341 | 92.9443
9 | 1.9284 | 0.02215 | -0.2263 | 87.0609
9.5 | 1.9414 | 0.02392 | -0.2197 | 81.1622
10 | 1.9523 | 0.02609 | -0.2133 | 74.8294
10.5 | 1.9595 | 0.02876 | -0.2068 | 68.1328
11 | 1.9637 | 0.03197 | -0.2006 | 61.4232
11.5 | 1.9636 | 0.03586 | -0.1946 | 54.7574
12 | 1.9595 | 0.04056 | -0.1888 | 48.3111
12.5 | 1.951 | 0.04619 | -0.1835 | 42.2386
13 | 1.9363 | 0.05302 | -0.1787 | 36.5202
13.5 | 1.9187 | 0.06082 | -0.1747 | 31.5472
14 | 1.8955 | 0.06995 | -0.1715 | 27.0979
14.5 | 1.873 | 0.07959 | -0.1693 | 23.5331
15 | 1.8501 | 0.08979 | -0.1679 | 20.6047
15.5 | 1.8305 | 0.0999 | -0.1674 | 18.3233
16 | 1.8148 | 0.10969 | -0.1677 | 16.5448

## 21. Re 250k Mach 0.25 (1)
BIGFOIL.COM POLAR EXPORT
Joukowsky 12.00% thick 9.00% camber
Joukowsky 12.00% thick 9.00% camber |  |  |  | Cl Max: | 2.192 | at alpha= | 10.5 | deg
JavaFoil+Calcfoil stall+Eppler ext transition |  |  |  | L/D Max: | 102.751 | at alpha= | 5 | deg
Re: | 250000 |  |  | Cd Min: | 0.01106 | at alpha= | -3 | deg
Mach: | 0.25 |  |  | Cl=0 at alpha= | -10.3889 | deg
|  |  |  | @ Cl=0.1, Cd= | 0.062775
|  |  |  | @ Cl=0.4, Cd= | 0.041334
|  |  |  | @ Cl=0.6, Cd= | 0.027725
alpha (deg) | Cl | Cd | Cm | Cl/Cd
-20 | -0.113 | 0.33977 | -0.103 | -0.334
-19.5 | -0.161 | 0.31427 | -0.104 | -0.511
-19 | -0.193 | 0.28452 | -0.102 | -0.678
-18.5 | -0.218 | 0.26346 | -0.101 | -0.829
-18 | -0.239 | 0.23912 | -0.099 | -1
-17.5 | -0.255 | 0.22256 | -0.1 | -1.148
-17 | -0.267 | 0.20069 | -0.099 | -1.332
-16.5 | -0.275 | 0.18712 | -0.103 | -1.469
-16 | -0.278 | 0.16922 | -0.104 | -1.641
-15.5 | -0.276 | 0.15339 | -0.104 | -1.797
-15 | -0.269 | 0.1419 | -0.106 | -1.894
-14.5 | -0.257 | 0.132 | -0.107 | -1.948
-14 | -0.241 | 0.12302 | -0.109 | -1.956
-13.5 | -0.22 | 0.1131 | -0.111 | -1.941
-13 | -0.194 | 0.10515 | -0.112 | -1.844
-12.5 | -0.164 | 0.0974 | -0.112 | -1.679
-12 | -0.13 | 0.09143 | -0.114 | -1.418
-11.5 | -0.093 | 0.08454 | -0.116 | -1.095
-11 | -0.052 | 0.09669 | -0.112 | -0.543
-10.5 | -0.01 | 0.0735 | -0.121 | -0.135
-10 | 0.035 | 0.06885 | -0.123 | 0.506
-9.5 | 0.081 | 0.0644 | -0.126 | 1.265
-9 | 0.13 | 0.06021 | -0.127 | 2.154
-8.5 | 0.179 | 0.05614 | -0.131 | 3.192
-8 | 0.23 | 0.05257 | -0.135 | 4.371
-7.5 | 0.282 | 0.04871 | -0.141 | 5.779
-7 | 0.333 | 0.04565 | -0.146 | 7.304
-6.5 | 0.387 | 0.04218 | -0.155 | 9.175
-6 | 0.442 | 0.0386 | -0.165 | 11.449
-5.5 | 0.499 | 0.03493 | -0.176 | 14.278
-5 | 0.559 | 0.03062 | -0.189 | 18.263
-4.5 | 0.624 | 0.02603 | -0.203 | 23.966
-4 | 0.693 | 0.02366 | -0.215 | 29.3
-3.5 | 0.772 | 0.01969 | -0.229 | 39.2
-3 | 0.926 | 0.01106 | -0.264 | 83.684
-2.5 | 0.988 | 0.01143 | -0.264 | 86.419
-2 | 1.05 | 0.01179 | -0.264 | 89.104
-1.5 | 1.112 | 0.01223 | -0.264 | 90.942
-1 | 1.174 | 0.01265 | -0.264 | 92.799
-0.5 | 1.236 | 0.01311 | -0.264 | 94.277
0 | 1.287 | 0.0136 | -0.264 | 94.574
0.5 | 1.347 | 0.01367 | -0.264 | 98.541
1 | 1.395 | 0.01408 | -0.264 | 99.044
1.5 | 1.453 | 0.01453 | -0.263 | 100.014
2 | 1.511 | 0.01502 | -0.263 | 100.573
2.5 | 1.568 | 0.01535 | -0.263 | 102.133
3 | 1.625 | 0.01588 | -0.263 | 102.335
3.5 | 1.681 | 0.01644 | -0.263 | 102.246
4 | 1.736 | 0.01703 | -0.262 | 101.974
4.5 | 1.792 | 0.01769 | -0.262 | 101.257
5 | 1.846 | 0.01796 | -0.262 | 102.751
5.5 | 1.899 | 0.01878 | -0.261 | 101.101
6 | 1.948 | 0.01969 | -0.261 | 98.935
6.5 | 1.995 | 0.02067 | -0.261 | 96.512
7 | 2.038 | 0.02172 | -0.26 | 93.797
7.5 | 2.077 | 0.0229 | -0.26 | 90.698
8 | 2.112 | 0.0242 | -0.259 | 87.307
8.5 | 2.143 | 0.02571 | -0.259 | 83.365
9 | 2.169 | 0.02745 | -0.258 | 79.018
9.5 | 2.188 | 0.02962 | -0.257 | 73.865
10 | 2.186 | 0.04314 | -0.255 | 50.669
10.5 | 2.192 | 0.04568 | -0.254 | 47.991
11 | 2.189 | 0.04836 | -0.253 | 45.276
11.5 | 2.178 | 0.05116 | -0.252 | 42.58
12 | 2.16 | 0.05413 | -0.251 | 39.897
12.5 | 2.132 | 0.05739 | -0.25 | 37.157
13 | 2.095 | 0.0609 | -0.249 | 34.406
13.5 | 2.047 | 0.06473 | -0.248 | 31.621
14 | 1.989 | 0.06903 | -0.246 | 28.808
14.5 | 1.92 | 0.07395 | -0.245 | 25.97
15 | 1.839 | 0.08026 | -0.242 | 22.911
15.5 | 1.64 | 0.11532 | -0.209 | 14.221

## 22. Re 250k Mach 0.25 (2)
BIGFOIL.COM POLAR EXPORT
Joukowsky 12.00% thick 9.00% camber
Joukowsky 12.00% thick 9.00% camber |  |  |  | Cl Max: | 1.9682 | at alpha= | 10.5 | deg
XFOIL ncrit=9 |  |  |  | L/D Max: | 100.394 | at alpha= | 4.5 | deg
Re: | 250000 |  |  | Cd Min: | 0.22906 | at alpha= | -20 | deg
Mach: | 0.25 |  |  | Cl=0 at alpha= | -13.249 | deg
|  |  |  | @ Cl=0.1, Cd= | 0.11942
|  |  |  | @ Cl=0.4, Cd= | 0.050564
|  |  |  | @ Cl=0.6, Cd= | 0.022484
alpha (deg) | Cl | Cd | Cm | Cl/Cd
-20 | -0.3287 | 0.22906 | -0.0402 | -1.435
-19.5 | -0.3275 | 0.22616 | -0.0386 | -1.4481
-19 | -0.3275 | 0.22315 | -0.0369 | -1.4676
-18.5 | -0.3194 | 0.21866 | -0.0384 | -1.4607
-18 | -0.2878 | 0.21066 | -0.0473 | -1.3662
-17.5 | -0.2542 | 0.20315 | -0.0543 | -1.2513
-17 | -0.2231 | 0.19587 | -0.0615 | -1.139
-16.5 | -0.1909 | 0.18821 | -0.0699 | -1.0143
-16 | -0.1616 | 0.18051 | -0.0773 | -0.89524
-15.5 | -0.1325 | 0.17377 | -0.0828 | -0.7625
-15 | -0.0997 | 0.16638 | -0.0904 | -0.59923
-14 | -0.0464 | 0.15225 | -0.1024 | -0.30476
-13.5 | -0.0123 | 0.14532 | -0.1093 | -0.084641
-13 | 0.0122 | 0.1389 | -0.1203 | 0.087833
-12.5 | 0.0422 | 0.13154 | -0.1214 | 0.32081
-12 | 0.0767 | 0.12488 | -0.1278 | 0.61419
-11.5 | 0.1034 | 0.11862 | -0.1397 | 0.87169
-11 | 0.154 | 0.11006 | -0.1451 | 1.3992
-10.5 | 0.1752 | 0.10516 | -0.1477 | 1.666
-10 | 0.2047 | 0.09824 | -0.1578 | 2.0837
-9.5 | 0.235 | 0.09319 | -0.1587 | 2.5217
-9 | 0.2524 | 0.08879 | -0.169 | 2.8427
-8 | 0.3193 | 0.0778 | -0.1713 | 4.1041
-7.5 | 0.2992 | 0.07564 | -0.1736 | 3.9556
-7 | 0.3378 | 0.07055 | -0.1701 | 4.7881
-6.5 | 0.3397 | 0.06777 | -0.1697 | 5.0125
-6 | 0.3548 | 0.06263 | -0.1735 | 5.665
-5.5 | 0.3709 | 0.06009 | -0.1693 | 6.1724
-5 | 0.4832 | 0.02333 | -0.2484 | 20.7115
-4.5 | 0.4744 | 0.03413 | -0.2172 | 13.8998
-4 | 0.6379 | 0.01897 | -0.2598 | 33.6268
-3.5 | 0.7141 | 0.01757 | -0.2637 | 40.6431
-3 | 0.7752 | 0.01696 | -0.2647 | 45.7075
-2.5 | 0.8465 | 0.01621 | -0.2672 | 52.2209
-2 | 0.9041 | 0.016 | -0.2672 | 56.5063
-1.5 | 0.9747 | 0.01547 | -0.2694 | 63.0058
-1 | 1.0293 | 0.01548 | -0.2688 | 66.4922
-0.5 | 1.0915 | 0.01541 | -0.2694 | 70.8306
0 | 1.1524 | 0.0153 | -0.2699 | 75.3203
0.5 | 1.2086 | 0.01542 | -0.2695 | 78.3787
1 | 1.2741 | 0.01534 | -0.2706 | 83.0574
1.5 | 1.3266 | 0.01555 | -0.2695 | 85.3119
2 | 1.382 | 0.01577 | -0.2689 | 87.6347
2.5 | 1.4446 | 0.01581 | -0.2695 | 91.3725
3 | 1.4964 | 0.01608 | -0.2682 | 93.0597
3.5 | 1.5493 | 0.01634 | -0.2672 | 94.8164
4 | 1.596 | 0.01611 | -0.2645 | 99.0689
4.5 | 1.6545 | 0.01648 | -0.2643 | 100.3944
5 | 1.7002 | 0.01705 | -0.2617 | 99.7185
5.5 | 1.7458 | 0.01767 | -0.2592 | 98.8002
6 | 1.7899 | 0.01831 | -0.2563 | 97.7553
6.5 | 1.8312 | 0.01902 | -0.253 | 96.2776
7 | 1.8662 | 0.01979 | -0.2484 | 94.3002
7.5 | 1.8945 | 0.02072 | -0.2428 | 91.4334
8 | 1.9177 | 0.02188 | -0.2365 | 87.6463
8.5 | 1.9381 | 0.02325 | -0.23 | 83.3591
9 | 1.9469 | 0.02529 | -0.2223 | 76.983
9.5 | 1.9568 | 0.02767 | -0.2153 | 70.7192
10 | 1.9643 | 0.03057 | -0.2086 | 64.2558
10.5 | 1.9682 | 0.03404 | -0.2021 | 57.8202
11 | 1.9678 | 0.03829 | -0.1958 | 51.392
11.5 | 1.9638 | 0.04333 | -0.19 | 45.3219
12 | 1.9545 | 0.0494 | -0.1847 | 39.5648
12.5 | 1.9399 | 0.05663 | -0.18 | 34.2557
13 | 1.92 | 0.06509 | -0.1761 | 29.4976
13.5 | 1.895 | 0.07481 | -0.1731 | 25.3308
14 | 1.8677 | 0.0855 | -0.1712 | 21.8444
14.5 | 1.841 | 0.09663 | -0.1704 | 19.0521
15 | 1.8191 | 0.10747 | -0.1705 | 16.9266
15.5 | 1.8037 | 0.11756 | -0.1712 | 15.3428

## 23. Re 250k Mach 0.50 (1)
BIGFOIL.COM POLAR EXPORT
Joukowsky 12.00% thick 9.00% camber
Joukowsky 12.00% thick 9.00% camber |  |  |  | Cl Max: | 2.218 | at alpha= | 8 | deg
JavaFoil+Calcfoil stall+Eppler ext transition |  |  |  | L/D Max: | 93.429 | at alpha= | 0.5 | deg
Re: | 250000 |  |  | Cd Min: | 0.0133 | at alpha= | -2 | deg
Mach: | 0.5 |  |  | Cl=0 at alpha= | -10.3793 | deg
|  |  |  | @ Cl=0.1, Cd= | 0.10761
|  |  |  | @ Cl=0.4, Cd= | 0.051224
|  |  |  | @ Cl=0.6, Cd= | 0.041235
alpha (deg) | Cl | Cd | Cm | Cl/Cd
-20 | -1.091 | 0.27484 | -0.159 | -3.969
-19.5 | -1.035 | 0.266 | -0.16 | -3.89
-19 | -0.978 | 0.2612 | -0.16 | -3.745
-18.5 | -0.922 | 0.25674 | -0.16 | -3.591
-18 | -0.864 | 0.24348 | -0.157 | -3.549
-17.5 | -0.808 | 0.23371 | -0.157 | -3.455
-17 | -0.751 | 0.22879 | -0.157 | -3.283
-16.5 | -0.364 | 0.2256 | -0.152 | -1.614
-16 | -0.334 | 0.20953 | -0.153 | -1.592
-15.5 | -0.303 | 0.2048 | -0.153 | -1.481
-15 | -0.273 | 0.20369 | -0.149 | -1.339
-14.5 | -0.243 | 0.19416 | -0.148 | -1.25
-14 | -0.213 | 0.19303 | -0.148 | -1.102
-13.5 | -0.183 | 0.18504 | -0.144 | -0.987
-13 | -0.153 | 0.18043 | -0.143 | -0.848
-12.5 | -0.123 | 0.177 | -0.143 | -0.698
-12 | -0.094 | 0.15848 | -0.138 | -0.593
-11.5 | -0.065 | 0.16271 | -0.138 | -0.398
-11 | -0.036 | 0.15026 | -0.133 | -0.236
-10.5 | -0.007 | 0.14325 | -0.132 | -0.046
-10 | 0.022 | 0.13604 | -0.127 | 0.164
-9.5 | 0.051 | 0.126 | -0.126 | 0.405
-9 | 0.08 | 0.12022 | -0.12 | 0.662
-8.5 | 0.151 | 0.07547 | -0.117 | 2.001
-8 | 0.226 | 0.06232 | -0.127 | 3.619
-7.5 | 0.291 | 0.05653 | -0.134 | 5.147
-7 | 0.354 | 0.05141 | -0.139 | 6.877
-6.5 | 0.416 | 0.05116 | -0.147 | 8.129
-6 | 0.478 | 0.04709 | -0.154 | 10.149
-5.5 | 0.541 | 0.04436 | -0.167 | 12.194
-5 | 0.605 | 0.04097 | -0.18 | 14.77
-4.5 | 0.671 | 0.03741 | -0.194 | 17.939
-4 | 0.743 | 0.033 | -0.211 | 22.503
-3.5 | 0.817 | 0.02896 | -0.225 | 28.221
-3 | 0.9 | 0.02526 | -0.238 | 35.626
-2.5 | 0.985 | 0.02171 | -0.252 | 45.373
-2 | 1.174 | 0.0133 | -0.294 | 88.277
-1.5 | 1.243 | 0.01383 | -0.294 | 89.916
-1 | 1.313 | 0.01441 | -0.294 | 91.092
-0.5 | 1.382 | 0.01504 | -0.294 | 91.914
0 | 1.432 | 0.01577 | -0.294 | 90.793
0.5 | 1.498 | 0.01603 | -0.293 | 93.429
1 | 1.545 | 0.01665 | -0.293 | 92.81
1.5 | 1.609 | 0.01735 | -0.293 | 92.728
2 | 1.671 | 0.01808 | -0.293 | 92.441
2.5 | 1.733 | 0.01872 | -0.292 | 92.596
3 | 1.794 | 0.01956 | -0.292 | 91.742
3.5 | 1.855 | 0.02049 | -0.291 | 90.506
4 | 1.914 | 0.02152 | -0.291 | 88.965
4.5 | 1.972 | 0.02261 | -0.291 | 87.241
5 | 2.029 | 0.02387 | -0.29 | 84.998
5.5 | 2.084 | 0.02489 | -0.289 | 83.747
6 | 2.131 | 0.0265 | -0.289 | 80.392
6.5 | 2.17 | 0.02836 | -0.288 | 76.501
7 | 2.2 | 0.03045 | -0.288 | 72.245
7.5 | 2.217 | 0.03297 | -0.287 | 67.248
8 | 2.218 | 0.03618 | -0.286 | 61.304
8.5 | 2.176 | 0.05534 | -0.282 | 39.314
9 | 2.109 | 0.06083 | -0.281 | 34.673
9.5 | 1.943 | 0.06741 | -0.279 | 28.821
10 | 1.079 | 0.10047 | -0.098 | 10.74
10.5 | 1.104 | 0.14277 | -0.111 | 7.734
11 | 1.129 | 0.14979 | -0.118 | 7.538
11.5 | 1.155 | 0.16307 | -0.131 | 7.083
12 | 1.18 | 0.18265 | -0.136 | 6.462
12.5 | 1.206 | 0.18611 | -0.142 | 6.478
13 | 1.231 | 0.20075 | -0.147 | 6.131

## 24. Re 250k Mach 0.50 (2)
BIGFOIL.COM POLAR EXPORT
Joukowsky 12.00% thick 9.00% camber
Joukowsky 12.00% thick 9.00% camber |  |  |  | Cl Max: | 1.9494 | at alpha= | 9.5 | deg
XFOIL ncrit=9 |  |  |  | L/D Max: | 71.9806 | at alpha= | 2 | deg
Re: | 250000 |  |  | Cd Min: | 0.25049 | at alpha= | -20 | deg
Mach: | 0.5 |  |  | Cl=0 at alpha= | -14.5128 | deg
|  |  |  | @ Cl=0.1, Cd= | 0.14148
|  |  |  | @ Cl=0.4, Cd= | 0.077472
|  |  |  | @ Cl=0.6, Cd= | 0.038394
alpha (deg) | Cl | Cd | Cm | Cl/Cd
-20 | -0.3595 | 0.25049 | -0.0394 | -1.4352
-19.5 | -0.3495 | 0.24555 | -0.0404 | -1.4233
-19 | -0.3103 | 0.23636 | -0.0515 | -1.3128
-18.5 | -0.274 | 0.22726 | -0.0601 | -1.2057
-18 | -0.2361 | 0.21881 | -0.0688 | -1.079
-17.5 | -0.196 | 0.21019 | -0.0785 | -0.93249
-17 | -0.1662 | 0.20237 | -0.0857 | -0.82127
-16 | -0.0968 | 0.18635 | -0.1006 | -0.51945
-15.5 | -0.0621 | 0.17846 | -0.1083 | -0.34798
-15 | -0.0267 | 0.17095 | -0.1188 | -0.15619
-14.5 | 0.0007 | 0.16343 | -0.1217 | 0.0042832
-14 | 0.0379 | 0.15586 | -0.129 | 0.24317
-13.5 | 0.074 | 0.14849 | -0.1392 | 0.49835
-13 | 0.0995 | 0.14157 | -0.1421 | 0.70283
-12.5 | 0.1383 | 0.13433 | -0.149 | 1.0296
-12 | 0.1767 | 0.12701 | -0.1587 | 1.3912
-11.5 | 0.1956 | 0.12143 | -0.1615 | 1.6108
-11 | 0.2368 | 0.11449 | -0.1671 | 2.0683
-10.5 | 0.2567 | 0.1098 | -0.1722 | 2.3379
-10 | 0.2874 | 0.10315 | -0.1761 | 2.7862
-9.5 | 0.316 | 0.09806 | -0.178 | 3.2225
-9 | 0.3304 | 0.09442 | -0.1836 | 3.4993
-8.5 | 0.3545 | 0.08878 | -0.1818 | 3.993
-8 | 0.3912 | 0.0835 | -0.1861 | 4.685
-7.5 | 0.379 | 0.08214 | -0.1861 | 4.6141
-7 | 0.4037 | 0.07665 | -0.183 | 5.2668
-6.5 | 0.4366 | 0.07222 | -0.1861 | 6.0454
-5.5 | 0.4192 | 0.0673 | -0.1754 | 6.2288
-5 | 0.4323 | 0.06436 | -0.1723 | 6.7169
-4.5 | 0.4436 | 0.06013 | -0.1811 | 7.3773
-4 | 0.4372 | 0.05804 | -0.1699 | 7.5327
-3 | 0.5424 | 0.04228 | -0.1972 | 12.8288
-2.5 | 0.8553 | 0.02117 | -0.2804 | 40.4015
-2 | 0.9372 | 0.0202 | -0.2839 | 46.396
-1.5 | 1.0074 | 0.01991 | -0.2846 | 50.5977
-1 | 1.0962 | 0.01916 | -0.2883 | 57.2129
-0.5 | 1.1508 | 0.01955 | -0.2861 | 58.8645
0 | 1.219 | 0.01967 | -0.2861 | 61.9725
0.5 | 1.295 | 0.01954 | -0.2872 | 66.2743
1 | 1.3423 | 0.02025 | -0.2836 | 66.2864
1.5 | 1.3973 | 0.02078 | -0.2811 | 67.2425
2 | 1.4828 | 0.0206 | -0.2835 | 71.9806
2.5 | 1.5147 | 0.02164 | -0.2771 | 69.9954
3 | 1.5517 | 0.0228 | -0.2717 | 68.057
3.5 | 1.5962 | 0.02388 | -0.2676 | 66.8425
4 | 1.6512 | 0.02468 | -0.2649 | 66.9044
4.5 | 1.7215 | 0.02496 | -0.2643 | 68.9704
5 | 1.7394 | 0.02635 | -0.2558 | 66.0114
5.5 | 1.7685 | 0.02849 | -0.2497 | 62.0744
6 | 1.7973 | 0.03082 | -0.2438 | 58.316
6.5 | 1.8259 | 0.03333 | -0.2379 | 54.7825
7 | 1.854 | 0.03603 | -0.2322 | 51.4571
7.5 | 1.8824 | 0.03886 | -0.2267 | 48.4406
8 | 1.9123 | 0.04171 | -0.2213 | 45.8475
8.5 | 1.9173 | 0.04662 | -0.2147 | 41.1261
9 | 1.9231 | 0.05186 | -0.2088 | 37.0825
9.5 | 1.9494 | 0.05549 | -0.2038 | 35.1307
10 | 1.9433 | 0.06252 | -0.1985 | 31.0829
10.5 | 1.948 | 0.06887 | -0.194 | 28.2852
11 | 1.9462 | 0.07631 | -0.1901 | 25.5039
11.5 | 1.9357 | 0.08516 | -0.187 | 22.7302
12 | 1.9192 | 0.09514 | -0.1849 | 20.1724
12.5 | 1.8963 | 0.10628 | -0.1841 | 17.8425
13 | 1.8708 | 0.11828 | -0.1848 | 15.8167
13.5 | 1.846 | 0.13055 | -0.1868 | 14.1402
14 | 1.8271 | 0.14242 | -0.1898 | 12.829
14.5 | 1.814 | 0.15369 | -0.1932 | 11.803

## 25. Re 500k Mach 0.00 (1)
BIGFOIL.COM POLAR EXPORT
Joukowsky 12.00% thick 9.00% camber
Joukowsky 12.00% thick 9.00% camber |  |  |  | Cl Max: | 2.212 | at alpha= | 12 | deg
JavaFoil+Calcfoil stall+Eppler ext transition |  |  |  | L/D Max: | 134.115 | at alpha= | 5 | deg
Re: | 500000 |  |  | Cd Min: | 0.00604 | at alpha= | -4 | deg
Mach: | 0 |  |  | Cl=0 at alpha= | -10.3889 | deg
|  |  |  | @ Cl=0.1, Cd= | 0.054672
|  |  |  | @ Cl=0.4, Cd= | 0.030003
|  |  |  | @ Cl=0.6, Cd= | 0.015747
alpha (deg) | Cl | Cd | Cm | Cl/Cd
-20 | -0.451 | 0.19651 | -0.109 | -2.293
-19.5 | -0.448 | 0.18478 | -0.112 | -2.424
-19 | -0.443 | 0.17751 | -0.112 | -2.497
-18.5 | -0.437 | 0.16899 | -0.114 | -2.586
-18 | -0.428 | 0.15956 | -0.113 | -2.685
-17.5 | -0.418 | 0.14959 | -0.115 | -2.794
-17 | -0.405 | 0.14173 | -0.115 | -2.857
-16.5 | -0.39 | 0.13518 | -0.118 | -2.883
-16 | -0.372 | 0.12758 | -0.119 | -2.914
-15.5 | -0.351 | 0.11966 | -0.119 | -2.936
-15 | -0.328 | 0.11364 | -0.12 | -2.888
-14.5 | -0.302 | 0.10726 | -0.121 | -2.82
-14 | -0.274 | 0.10135 | -0.121 | -2.703
-13.5 | -0.243 | 0.09477 | -0.124 | -2.567
-13 | -0.21 | 0.08916 | -0.126 | -2.354
-12.5 | -0.174 | 0.08392 | -0.128 | -2.071
-12 | -0.136 | 0.07893 | -0.13 | -1.719
-11.5 | -0.096 | 0.07384 | -0.133 | -1.295
-11 | -0.054 | 0.06944 | -0.135 | -0.772
-10.5 | -0.01 | 0.06469 | -0.139 | -0.156
-10 | 0.035 | 0.06043 | -0.142 | 0.58
-9.5 | 0.082 | 0.05615 | -0.146 | 1.452
-9 | 0.129 | 0.05229 | -0.15 | 2.472
-8.5 | 0.178 | 0.04808 | -0.157 | 3.711
-8 | 0.229 | 0.04375 | -0.164 | 5.232
-7.5 | 0.281 | 0.0397 | -0.171 | 7.069
-7 | 0.334 | 0.03516 | -0.18 | 9.511
-6.5 | 0.39 | 0.03071 | -0.189 | 12.697
-6 | 0.447 | 0.02668 | -0.197 | 16.767
-5.5 | 0.509 | 0.02215 | -0.207 | 22.967
-5 | 0.576 | 0.01708 | -0.218 | 33.697
-4.5 | 0.661 | 0.01236 | -0.236 | 53.472
-4 | 0.771 | 0.00604 | -0.257 | 127.555
-3.5 | 0.832 | 0.00665 | -0.257 | 125.214
-3 | 0.896 | 0.00721 | -0.257 | 124.363
-2.5 | 0.957 | 0.00923 | -0.257 | 103.65
-2 | 1.017 | 0.00987 | -0.257 | 103.033
-1.5 | 1.077 | 0.0095 | -0.257 | 113.413
-1 | 1.137 | 0.00943 | -0.257 | 120.513
-0.5 | 1.197 | 0.00976 | -0.257 | 122.674
0 | 1.252 | 0.00968 | -0.257 | 129.312
0.5 | 1.311 | 0.01054 | -0.257 | 124.431
1 | 1.359 | 0.01086 | -0.257 | 125.121
1.5 | 1.416 | 0.01119 | -0.257 | 126.592
2 | 1.473 | 0.01152 | -0.256 | 127.904
2.5 | 1.529 | 0.01188 | -0.256 | 128.745
3 | 1.585 | 0.01211 | -0.256 | 130.817
3.5 | 1.64 | 0.01251 | -0.256 | 131.07
4 | 1.695 | 0.01294 | -0.256 | 130.99
4.5 | 1.749 | 0.01338 | -0.256 | 130.774
5 | 1.803 | 0.01344 | -0.255 | 134.115
5.5 | 1.855 | 0.01403 | -0.255 | 132.218
6 | 1.905 | 0.01468 | -0.255 | 129.726
6.5 | 1.952 | 0.01539 | -0.254 | 126.825
7 | 1.996 | 0.01616 | -0.254 | 123.521
7.5 | 2.037 | 0.01698 | -0.254 | 119.966
8 | 2.076 | 0.0179 | -0.253 | 115.984
8.5 | 2.11 | 0.01893 | -0.253 | 111.492
9 | 2.142 | 0.02011 | -0.252 | 106.489
9.5 | 2.168 | 0.02151 | -0.252 | 100.793
10 | 2.175 | 0.0331 | -0.249 | 65.707
10.5 | 2.192 | 0.03546 | -0.248 | 61.801
11 | 2.203 | 0.03738 | -0.248 | 58.945
11.5 | 2.21 | 0.03931 | -0.247 | 56.221
12 | 2.212 | 0.04126 | -0.246 | 53.602
12.5 | 2.209 | 0.04339 | -0.245 | 50.905
13 | 2.2 | 0.04559 | -0.245 | 48.262
13.5 | 2.185 | 0.04794 | -0.244 | 45.577
14 | 2.164 | 0.05052 | -0.243 | 42.841
14.5 | 2.139 | 0.05322 | -0.242 | 40.197
15 | 2.109 | 0.05615 | -0.241 | 37.566
15.5 | 2.075 | 0.05932 | -0.24 | 34.976
16 | 2.037 | 0.06266 | -0.239 | 32.504
16.5 | 1.992 | 0.0664 | -0.237 | 30.004
17 | 1.944 | 0.07051 | -0.236 | 27.568

## 26. Re 500k Mach 0.00 (2)
BIGFOIL.COM POLAR EXPORT
Joukowsky 12.00% thick 9.00% camber
Joukowsky 12.00% thick 9.00% camber |  |  |  | Cl Max: | 1.9598 | at alpha= | 11.5 | deg
XFOIL ncrit=9 |  |  |  | L/D Max: | 144.179 | at alpha= | 4.5 | deg
Re: | 500000 |  |  | Cd Min: | 0.21401 | at alpha= | -19.5 | deg
Mach: | 0 |  |  | Cl=0 at alpha= | -14.3567 | deg
|  |  |  | @ Cl=0.1, Cd= | 0.11568
|  |  |  | @ Cl=0.4, Cd= | 0.013514
|  |  |  | @ Cl=0.6, Cd= | 0.011385
alpha (deg) | Cl | Cd | Cm | Cl/Cd
-19.5 | -0.2898 | 0.21401 | -0.0492 | -1.3541
-19 | -0.2591 | 0.20727 | -0.0565 | -1.2501
-18.5 | -0.2304 | 0.20034 | -0.0634 | -1.15
-18 | -0.2039 | 0.19241 | -0.0705 | -1.0597
-17.5 | -0.1775 | 0.18444 | -0.0777 | -0.96237
-17 | -0.146 | 0.17794 | -0.084 | -0.8205
-16.5 | -0.1151 | 0.17106 | -0.091 | -0.67286
-16 | -0.0915 | 0.1641 | -0.0962 | -0.55759
-15.5 | -0.0676 | 0.15601 | -0.1029 | -0.43331
-15 | -0.0361 | 0.14968 | -0.1088 | -0.24118
-14.5 | -0.0049 | 0.14291 | -0.1155 | -0.034287
-14 | 0.0122 | 0.13487 | -0.1237 | 0.090457
-13.5 | 0.0457 | 0.12833 | -0.1277 | 0.35611
-13 | 0.081 | 0.12218 | -0.1342 | 0.66296
-12.5 | 0.1056 | 0.11377 | -0.1458 | 0.92819
-12 | 0.1408 | 0.1079 | -0.1485 | 1.3049
-11.5 | 0.1776 | 0.10228 | -0.1549 | 1.7364
-11 | 0.1882 | 0.09524 | -0.1629 | 1.9761
-10.5 | 0.2309 | 0.09011 | -0.166 | 2.5624
-10 | 0.2541 | 0.08603 | -0.1679 | 2.9536
-9.5 | 0.2528 | 0.0795 | -0.1724 | 3.1799
-9 | 0.2849 | 0.07615 | -0.1722 | 3.7413
-8.5 | 0.3087 | 0.07238 | -0.174 | 4.265
-8 | 0.3056 | 0.06648 | -0.1762 | 4.5969
-7.5 | 0.246 | 0.0164 | -0.248 | 15
-7 | 0.3103 | 0.0152 | -0.2512 | 20.4145
-6.5 | 0.3735 | 0.0138 | -0.2541 | 27.0652
-6 | 0.4365 | 0.01312 | -0.2561 | 33.2698
-5.5 | 0.4972 | 0.01226 | -0.2577 | 40.5546
-5 | 0.56 | 0.01163 | -0.2595 | 48.1513
-4.5 | 0.6188 | 0.01127 | -0.2602 | 54.9068
-4 | 0.6801 | 0.01088 | -0.2615 | 62.5092
-3.5 | 0.739 | 0.01054 | -0.2623 | 70.1139
-3 | 0.7989 | 0.01032 | -0.2632 | 77.4128
-2.5 | 0.857 | 0.01014 | -0.2636 | 84.5168
-2 | 0.9157 | 0.01003 | -0.2642 | 91.2961
-1.5 | 0.9737 | 0.00992 | -0.2647 | 98.1552
-1 | 1.0306 | 0.00991 | -0.2649 | 103.996
-0.5 | 1.0882 | 0.00997 | -0.2652 | 109.1474
0 | 1.1435 | 0.00997 | -0.2652 | 114.6941
0.5 | 1.1994 | 0.01009 | -0.2652 | 118.8702
1 | 1.2547 | 0.01018 | -0.2651 | 123.2515
1.5 | 1.3088 | 0.01031 | -0.2648 | 126.9447
2 | 1.3631 | 0.01049 | -0.2646 | 129.9428
2.5 | 1.4162 | 0.01068 | -0.2641 | 132.603
3 | 1.4683 | 0.01086 | -0.2635 | 135.2026
3.5 | 1.52 | 0.0111 | -0.2628 | 136.9369
4 | 1.5712 | 0.01134 | -0.2621 | 138.5538
4.5 | 1.6148 | 0.0112 | -0.2597 | 144.1786
5 | 1.6618 | 0.01162 | -0.2581 | 143.012
5.5 | 1.7069 | 0.01209 | -0.2562 | 141.1828
6 | 1.7492 | 0.01261 | -0.2538 | 138.7153
6.5 | 1.786 | 0.01319 | -0.2503 | 135.4056
7 | 1.8176 | 0.01388 | -0.2459 | 130.951
7.5 | 1.8453 | 0.01475 | -0.2409 | 125.1051
8 | 1.8678 | 0.01594 | -0.2353 | 117.1769
8.5 | 1.8912 | 0.01725 | -0.2302 | 109.6348
9 | 1.9106 | 0.01894 | -0.2247 | 100.8765
9.5 | 1.9296 | 0.02084 | -0.2195 | 92.5912
10 | 1.9435 | 0.02324 | -0.2139 | 83.6274
10.5 | 1.9528 | 0.02618 | -0.2082 | 74.5913
11 | 1.9587 | 0.02965 | -0.2026 | 66.0607
11.5 | 1.9598 | 0.03386 | -0.197 | 57.8795
12 | 1.9552 | 0.03899 | -0.1916 | 50.1462
12.5 | 1.9486 | 0.04476 | -0.1867 | 43.5344
13 | 1.9378 | 0.05144 | -0.1822 | 37.6711
13.5 | 1.9282 | 0.05843 | -0.1786 | 33.0002
14 | 1.9184 | 0.06586 | -0.1757 | 29.1285
14.5 | 1.9094 | 0.07357 | -0.1734 | 25.9535
15 | 1.9015 | 0.08145 | -0.1717 | 23.3456
16 | 1.8866 | 0.0978 | -0.17 | 19.2904
16.5 | 1.8823 | 0.10574 | -0.1699 | 17.8012

## 27. Re 500k Mach 0.10 (1)
BIGFOIL.COM POLAR EXPORT
Joukowsky 12.00% thick 9.00% camber
Joukowsky 12.00% thick 9.00% camber |  |  |  | Cl Max: | 2.209 | at alpha= | 11.5 | deg
JavaFoil+Calcfoil stall+Eppler ext transition |  |  |  | L/D Max: | 133.397 | at alpha= | 5 | deg
Re: | 500000 |  |  | Cd Min: | 0.00605 | at alpha= | -4 | deg
Mach: | 0.1 |  |  | Cl=0 at alpha= | -10.3889 | deg
|  |  |  | @ Cl=0.1, Cd= | 0.055159
|  |  |  | @ Cl=0.4, Cd= | 0.030592
|  |  |  | @ Cl=0.6, Cd= | 0.016568
alpha (deg) | Cl | Cd | Cm | Cl/Cd
-20 | -0.422 | 0.20296 | -0.108 | -2.078
-19.5 | -0.422 | 0.19 | -0.109 | -2.22
-19 | -0.42 | 0.18115 | -0.111 | -2.318
-18.5 | -0.416 | 0.17061 | -0.111 | -2.439
-18 | -0.41 | 0.16186 | -0.113 | -2.535
-17.5 | -0.402 | 0.1537 | -0.114 | -2.616
-17 | -0.392 | 0.14515 | -0.116 | -2.697
-16.5 | -0.378 | 0.13814 | -0.116 | -2.738
-16 | -0.362 | 0.13018 | -0.117 | -2.783
-15.5 | -0.344 | 0.12206 | -0.119 | -2.817
-15 | -0.322 | 0.11542 | -0.121 | -2.793
-14.5 | -0.298 | 0.10865 | -0.122 | -2.743
-14 | -0.271 | 0.10183 | -0.121 | -2.659
-13.5 | -0.241 | 0.09578 | -0.122 | -2.514
-13 | -0.208 | 0.09012 | -0.124 | -2.311
-12.5 | -0.173 | 0.08469 | -0.129 | -2.042
-12 | -0.135 | 0.07958 | -0.128 | -1.698
-11.5 | -0.095 | 0.07446 | -0.131 | -1.28
-11 | -0.054 | 0.06985 | -0.136 | -0.767
-10.5 | -0.01 | 0.06524 | -0.138 | -0.154
-10 | 0.035 | 0.06098 | -0.141 | 0.575
-9.5 | 0.082 | 0.05676 | -0.146 | 1.438
-9 | 0.13 | 0.05249 | -0.151 | 2.469
-8.5 | 0.179 | 0.04854 | -0.156 | 3.683
-8 | 0.229 | 0.04426 | -0.163 | 5.184
-7.5 | 0.281 | 0.04011 | -0.17 | 7.016
-7 | 0.335 | 0.03553 | -0.18 | 9.442
-6.5 | 0.391 | 0.03122 | -0.188 | 12.522
-6 | 0.449 | 0.02717 | -0.197 | 16.507
-5.5 | 0.51 | 0.02265 | -0.207 | 22.514
-5 | 0.576 | 0.0179 | -0.218 | 32.207
-4.5 | 0.654 | 0.01357 | -0.232 | 48.227
-4 | 0.775 | 0.00605 | -0.258 | 127.984
-3.5 | 0.836 | 0.00666 | -0.258 | 125.549
-3 | 0.901 | 0.00723 | -0.258 | 124.588
-2.5 | 0.961 | 0.00928 | -0.259 | 103.616
-2 | 1.022 | 0.00992 | -0.259 | 102.966
-1.5 | 1.082 | 0.00955 | -0.258 | 113.346
-1 | 1.143 | 0.00949 | -0.258 | 120.447
-0.5 | 1.203 | 0.00981 | -0.258 | 122.583
0 | 1.258 | 0.01062 | -0.258 | 118.508
0.5 | 1.318 | 0.0106 | -0.258 | 124.313
1 | 1.366 | 0.01092 | -0.258 | 125.06
1.5 | 1.423 | 0.01126 | -0.258 | 126.388
2 | 1.48 | 0.01159 | -0.258 | 127.708
2.5 | 1.536 | 0.01199 | -0.258 | 128.159
3 | 1.592 | 0.01221 | -0.257 | 130.439
3.5 | 1.648 | 0.01262 | -0.257 | 130.553
4 | 1.703 | 0.01304 | -0.257 | 130.525
4.5 | 1.757 | 0.0135 | -0.257 | 130.144
5 | 1.811 | 0.01357 | -0.256 | 133.397
5.5 | 1.864 | 0.01419 | -0.256 | 131.351
6 | 1.913 | 0.01485 | -0.256 | 128.863
6.5 | 1.96 | 0.01556 | -0.255 | 125.962
7 | 2.004 | 0.01635 | -0.255 | 122.572
7.5 | 2.045 | 0.01722 | -0.255 | 118.794
8 | 2.084 | 0.01815 | -0.254 | 114.803
8.5 | 2.118 | 0.0192 | -0.254 | 110.268
9 | 2.148 | 0.02042 | -0.253 | 105.225
9.5 | 2.174 | 0.02188 | -0.253 | 99.32
10 | 2.179 | 0.03394 | -0.25 | 64.187
10.5 | 2.194 | 0.03603 | -0.249 | 60.902
11 | 2.204 | 0.03805 | -0.249 | 57.943
11.5 | 2.209 | 0.04006 | -0.248 | 55.146
12 | 2.208 | 0.04208 | -0.247 | 52.479
12.5 | 2.203 | 0.04426 | -0.246 | 49.764
13 | 2.191 | 0.04661 | -0.246 | 47.008
13.5 | 2.172 | 0.04899 | -0.245 | 44.333
14 | 2.147 | 0.05175 | -0.244 | 41.499
14.5 | 2.118 | 0.05453 | -0.243 | 38.838
15 | 2.083 | 0.05771 | -0.242 | 36.098
15.5 | 2.044 | 0.061 | -0.241 | 33.499
16 | 2 | 0.06461 | -0.239 | 30.956
16.5 | 1.949 | 0.06868 | -0.238 | 28.386

## 28. Re 500k Mach 0.10 (2)
BIGFOIL.COM POLAR EXPORT
Joukowsky 12.00% thick 9.00% camber
Joukowsky 12.00% thick 9.00% camber |  |  |  | Cl Max: | 1.961 | at alpha= | 11 | deg
XFOIL ncrit=9 |  |  |  | L/D Max: | 143.022 | at alpha= | 4.5 | deg
Re: | 500000 |  |  | Cd Min: | 0.21429 | at alpha= | -19.5 | deg
Mach: | 0.1 |  |  | Cl=0 at alpha= | -14.4937 | deg
|  |  |  | @ Cl=0.1, Cd= | 0.11758
|  |  |  | @ Cl=0.4, Cd= | 0.013717
|  |  |  | @ Cl=0.6, Cd= | 0.011505
alpha (deg) | Cl | Cd | Cm | Cl/Cd
-19.5 | -0.2875 | 0.21429 | -0.0501 | -1.3416
-19 | -0.2565 | 0.2075 | -0.0575 | -1.2361
-18.5 | -0.2281 | 0.20054 | -0.0643 | -1.1374
-18 | -0.2013 | 0.19256 | -0.0716 | -1.0454
-17.5 | -0.1743 | 0.18461 | -0.0788 | -0.94415
-17 | -0.1424 | 0.17805 | -0.0852 | -0.79978
-16.5 | -0.1112 | 0.17112 | -0.0923 | -0.64984
-16 | -0.0883 | 0.16415 | -0.0974 | -0.53792
-15.5 | -0.0635 | 0.1561 | -0.1041 | -0.40679
-15 | -0.0317 | 0.14972 | -0.1102 | -0.21173
-14.5 | -0.0002 | 0.1429 | -0.1169 | -0.0013996
-14 | 0.0158 | 0.13507 | -0.1247 | 0.11698
-13.5 | 0.0508 | 0.12837 | -0.1291 | 0.39573
-13 | 0.0863 | 0.12217 | -0.1358 | 0.70639
-12.5 | 0.1114 | 0.11376 | -0.1475 | 0.97925
-12 | 0.1455 | 0.10801 | -0.1497 | 1.3471
-11.5 | 0.1836 | 0.10227 | -0.1565 | 1.7952
-11 | 0.1933 | 0.09543 | -0.1641 | 2.0256
-10.5 | 0.2328 | 0.09044 | -0.1664 | 2.5741
-9 | 0.2885 | 0.07637 | -0.173 | 3.7777
-8.5 | 0.3118 | 0.07265 | -0.1745 | 4.2918
-8 | 0.1307 | 0.03195 | -0.2068 | 4.0908
-7.5 | 0.2417 | 0.01729 | -0.2475 | 13.9792
-7 | 0.3075 | 0.01558 | -0.2515 | 19.7368
-6.5 | 0.3728 | 0.01404 | -0.2549 | 26.5527
-6 | 0.436 | 0.01329 | -0.257 | 32.8066
-5.5 | 0.4982 | 0.01237 | -0.2589 | 40.2749
-5 | 0.5611 | 0.01174 | -0.2605 | 47.7939
-4.5 | 0.6208 | 0.01138 | -0.2614 | 54.5518
-4 | 0.6825 | 0.01094 | -0.2627 | 62.3857
-3.5 | 0.7423 | 0.01059 | -0.2635 | 70.0944
-3 | 0.8024 | 0.01037 | -0.2644 | 77.377
-2.5 | 0.8614 | 0.01018 | -0.2649 | 84.6169
-2 | 0.9199 | 0.0101 | -0.2654 | 91.0792
-1.5 | 0.9789 | 0.00999 | -0.266 | 97.988
-1 | 1.0359 | 0.00996 | -0.2662 | 104.006
-0.5 | 1.0936 | 0.01002 | -0.2664 | 109.1417
0 | 1.1496 | 0.01004 | -0.2664 | 114.502
0.5 | 1.2056 | 0.01014 | -0.2664 | 118.8955
1 | 1.2619 | 0.01027 | -0.2664 | 122.8724
1.5 | 1.3157 | 0.01038 | -0.266 | 126.7534
2 | 1.37 | 0.01056 | -0.2657 | 129.7348
2.5 | 1.4242 | 0.01079 | -0.2653 | 131.9926
3 | 1.476 | 0.01097 | -0.2645 | 134.5488
3.5 | 1.5277 | 0.0112 | -0.2638 | 136.4018
4 | 1.5789 | 0.01145 | -0.2629 | 137.8952
4.5 | 1.6233 | 0.01135 | -0.2606 | 143.022
5 | 1.6698 | 0.01177 | -0.2588 | 141.8692
5.5 | 1.7145 | 0.01224 | -0.2567 | 140.0735
6 | 1.7562 | 0.01278 | -0.254 | 137.4178
6.5 | 1.7915 | 0.01338 | -0.2501 | 133.8939
7 | 1.8231 | 0.01411 | -0.2456 | 129.2062
7.5 | 1.8507 | 0.01504 | -0.2406 | 123.0519
8 | 1.8734 | 0.01627 | -0.235 | 115.1444
8.5 | 1.896 | 0.01768 | -0.2297 | 107.2398
9 | 1.915 | 0.01947 | -0.2241 | 98.3564
9.5 | 1.9337 | 0.02146 | -0.2188 | 90.1072
10 | 1.9474 | 0.02396 | -0.2133 | 81.2771
10.5 | 1.9564 | 0.02702 | -0.2075 | 72.4056
11 | 1.961 | 0.03071 | -0.2018 | 63.8554
11.5 | 1.9605 | 0.0352 | -0.1962 | 55.696
12 | 1.9554 | 0.04054 | -0.1908 | 48.2338
12.5 | 1.9466 | 0.0467 | -0.1859 | 41.6831
13 | 1.9362 | 0.05351 | -0.1817 | 36.1839
13.5 | 1.9247 | 0.06091 | -0.1782 | 31.5991
14 | 1.9134 | 0.06871 | -0.1754 | 27.8475
14.5 | 1.9051 | 0.0765 | -0.1733 | 24.9033
15.5 | 1.8891 | 0.09286 | -0.1708 | 20.3435
16 | 1.8814 | 0.10132 | -0.1704 | 18.5689

## 29. Re 500k Mach 0.25 (1)
BIGFOIL.COM POLAR EXPORT
Joukowsky 12.00% thick 9.00% camber
Joukowsky 12.00% thick 9.00% camber |  |  |  | Cl Max: | 2.202 | at alpha= | 10.5 | deg
JavaFoil+Calcfoil stall+Eppler ext transition |  |  |  | L/D Max: | 129.863 | at alpha= | -3.5 | deg
Re: | 500000 |  |  | Cd Min: | 0.00617 | at alpha= | -4 | deg
Mach: | 0.25 |  |  | Cl=0 at alpha= | -10.3889 | deg
|  |  |  | @ Cl=0.1, Cd= | 0.057632
|  |  |  | @ Cl=0.4, Cd= | 0.033473
|  |  |  | @ Cl=0.6, Cd= | 0.01964
alpha (deg) | Cl | Cd | Cm | Cl/Cd
-20 | -0.114 | 0.26443 | -0.111 | -0.429
-19.5 | -0.161 | 0.25046 | -0.111 | -0.642
-19 | -0.193 | 0.22989 | -0.109 | -0.839
-18.5 | -0.219 | 0.21258 | -0.107 | -1.028
-18 | -0.239 | 0.21105 | -0.105 | -1.134
-17.5 | -0.256 | 0.19314 | -0.105 | -1.323
-17 | -0.267 | 0.17536 | -0.104 | -1.525
-16.5 | -0.275 | 0.16064 | -0.108 | -1.712
-16 | -0.278 | 0.15112 | -0.11 | -1.839
-15.5 | -0.276 | 0.13782 | -0.111 | -2.002
-15 | -0.269 | 0.12771 | -0.113 | -2.107
-14.5 | -0.257 | 0.12025 | -0.115 | -2.141
-14 | -0.241 | 0.11105 | -0.118 | -2.17
-13.5 | -0.22 | 0.10387 | -0.12 | -2.117
-13 | -0.194 | 0.09602 | -0.121 | -2.022
-12.5 | -0.164 | 0.09004 | -0.122 | -1.82
-12 | -0.13 | 0.08388 | -0.125 | -1.549
-11.5 | -0.093 | 0.07828 | -0.128 | -1.185
-11 | -0.052 | 0.08587 | -0.113 | -0.611
-10.5 | -0.01 | 0.06837 | -0.135 | -0.146
-10 | 0.035 | 0.06366 | -0.138 | 0.549
-9.5 | 0.082 | 0.05912 | -0.142 | 1.386
-9 | 0.131 | 0.05507 | -0.146 | 2.37
-8.5 | 0.181 | 0.05073 | -0.153 | 3.563
-8 | 0.232 | 0.04675 | -0.159 | 4.971
-7.5 | 0.286 | 0.04214 | -0.168 | 6.783
-7 | 0.34 | 0.03833 | -0.176 | 8.869
-6.5 | 0.397 | 0.03369 | -0.186 | 11.781
-6 | 0.456 | 0.02942 | -0.196 | 15.484
-5.5 | 0.517 | 0.02528 | -0.205 | 20.447
-5 | 0.582 | 0.02074 | -0.216 | 28.087
-4.5 | 0.654 | 0.01634 | -0.228 | 40.013
-4 | 0.796 | 0.00617 | -0.265 | 128.984
-3.5 | 0.859 | 0.00662 | -0.265 | 129.863
-3 | 0.926 | 0.0073 | -0.266 | 126.743
-2.5 | 0.988 | 0.00958 | -0.266 | 103.1
-2 | 1.05 | 0.00947 | -0.265 | 110.871
-1.5 | 1.112 | 0.00945 | -0.265 | 117.711
-1 | 1.174 | 0.00937 | -0.265 | 125.345
-0.5 | 1.236 | 0.01056 | -0.265 | 117.011
0 | 1.292 | 0.01095 | -0.265 | 117.977
0.5 | 1.353 | 0.01097 | -0.265 | 123.335
1 | 1.401 | 0.01132 | -0.265 | 123.818
1.5 | 1.46 | 0.01166 | -0.265 | 125.168
2 | 1.518 | 0.01205 | -0.265 | 125.943
2.5 | 1.575 | 0.01235 | -0.264 | 127.612
3 | 1.633 | 0.01276 | -0.264 | 127.963
3.5 | 1.689 | 0.01322 | -0.264 | 127.823
4 | 1.745 | 0.0137 | -0.264 | 127.393
4.5 | 1.801 | 0.01423 | -0.263 | 126.529
5 | 1.855 | 0.01437 | -0.263 | 129.141
5.5 | 1.909 | 0.01506 | -0.263 | 126.765
6 | 1.959 | 0.0158 | -0.262 | 123.982
6.5 | 2.005 | 0.01662 | -0.262 | 120.626
7 | 2.049 | 0.01752 | -0.262 | 116.913
7.5 | 2.088 | 0.0185 | -0.261 | 112.85
8 | 2.124 | 0.0196 | -0.261 | 108.357
8.5 | 2.155 | 0.02087 | -0.26 | 103.228
9 | 2.181 | 0.02235 | -0.26 | 97.559
9.5 | 2.199 | 0.02422 | -0.259 | 90.8
10 | 2.195 | 0.03756 | -0.256 | 58.444
10.5 | 2.202 | 0.03981 | -0.255 | 55.302
11 | 2.199 | 0.04211 | -0.254 | 52.221
11.5 | 2.189 | 0.04454 | -0.254 | 49.143
12 | 2.17 | 0.04712 | -0.253 | 46.058
12.5 | 2.143 | 0.04983 | -0.252 | 43.018
13 | 2.107 | 0.05294 | -0.251 | 39.805
13.5 | 2.059 | 0.05613 | -0.25 | 36.685
14 | 2.002 | 0.05973 | -0.249 | 33.519
14.5 | 1.936 | 0.06376 | -0.247 | 30.368
15 | 1.861 | 0.06821 | -0.246 | 27.286
15.5 | 1.778 | 0.07341 | -0.244 | 24.216

## 30. Re 500k Mach 0.25 (2)
BIGFOIL.COM POLAR EXPORT
Joukowsky 12.00% thick 9.00% camber
Joukowsky 12.00% thick 9.00% camber |  |  |  | Cl Max: | 1.9701 | at alpha= | 11 | deg
XFOIL ncrit=9 |  |  |  | L/D Max: | 136.549 | at alpha= | 4.5 | deg
Re: | 500000 |  |  | Cd Min: | 0.21595 | at alpha= | -19.5 | deg
Mach: | 0.25 |  |  | Cl=0 at alpha= | -14.8681 | deg
|  |  |  | @ Cl=0.1, Cd= | 0.12491
|  |  |  | @ Cl=0.4, Cd= | 0.032111
|  |  |  | @ Cl=0.6, Cd= | 0.012174
alpha (deg) | Cl | Cd | Cm | Cl/Cd
-19.5 | -0.2755 | 0.21595 | -0.0553 | -1.2758
-19 | -0.2443 | 0.20891 | -0.0627 | -1.1694
-18.5 | -0.2153 | 0.20172 | -0.0695 | -1.0673
-18 | -0.1866 | 0.19346 | -0.0777 | -0.96454
-17.5 | -0.1564 | 0.18553 | -0.085 | -0.84299
-17 | -0.1229 | 0.1787 | -0.092 | -0.68774
-16.5 | -0.0975 | 0.17222 | -0.0971 | -0.56614
-16 | -0.0696 | 0.16439 | -0.1042 | -0.42338
-15.5 | -0.0407 | 0.15652 | -0.1112 | -0.26003
-15 | -0.0072 | 0.1499 | -0.1178 | -0.048032
-14.5 | 0.0201 | 0.14344 | -0.1232 | 0.14013
-14 | 0.0401 | 0.13551 | -0.1319 | 0.29592
-13.5 | 0.0795 | 0.12847 | -0.1373 | 0.61882
-13 | 0.1171 | 0.12195 | -0.1447 | 0.96023
-12.5 | 0.1335 | 0.11485 | -0.153 | 1.1624
-12 | 0.1753 | 0.10828 | -0.1577 | 1.619
-11.5 | 0.2059 | 0.10307 | -0.1623 | 1.9977
-11 | 0.221 | 0.09628 | -0.1708 | 2.2954
-10.5 | 0.2533 | 0.09154 | -0.1712 | 2.7671
-10 | 0.2781 | 0.08732 | -0.1734 | 3.1848
-9.5 | 0.2773 | 0.08163 | -0.1782 | 3.397
-9 | 0.3117 | 0.07738 | -0.178 | 4.0282
-8.5 | 0.3321 | 0.07386 | -0.1785 | 4.4963
-8 | 0.3288 | 0.06804 | -0.1814 | 4.8325
-7.5 | 0.3611 | 0.06484 | -0.1816 | 5.5691
-7 | 0.3582 | 0.06048 | -0.1826 | 5.9226
-6.5 | 0.3583 | 0.05467 | -0.1816 | 6.5539
-6 | 0.4327 | 0.01442 | -0.2616 | 30.0069
-5.5 | 0.5021 | 0.01341 | -0.2644 | 37.4422
-5 | 0.5665 | 0.01252 | -0.2662 | 45.2476
-4.5 | 0.6334 | 0.01183 | -0.2681 | 53.5418
-4 | 0.6962 | 0.01131 | -0.2692 | 61.5561
-3.5 | 0.7603 | 0.01095 | -0.2704 | 69.4338
-3 | 0.822 | 0.01066 | -0.2711 | 77.1107
-2.5 | 0.884 | 0.01049 | -0.2718 | 84.2707
-2 | 0.9451 | 0.01037 | -0.2723 | 91.1379
-1.5 | 1.0049 | 0.01033 | -0.2726 | 97.2798
-1 | 1.0658 | 0.01033 | -0.2731 | 103.1752
-0.5 | 1.1237 | 0.01032 | -0.273 | 108.8857
0 | 1.1823 | 0.01043 | -0.273 | 113.3557
0.5 | 1.2406 | 0.01052 | -0.273 | 117.9278
1 | 1.2967 | 0.01066 | -0.2725 | 121.6417
1.5 | 1.3534 | 0.01085 | -0.2722 | 124.7373
2 | 1.4095 | 0.01106 | -0.2717 | 127.4412
2.5 | 1.4632 | 0.01127 | -0.2708 | 129.8314
3 | 1.5168 | 0.01154 | -0.2698 | 131.4385
3.5 | 1.5697 | 0.01185 | -0.2687 | 132.4641
4 | 1.6209 | 0.01216 | -0.2673 | 133.2977
4.5 | 1.67 | 0.01223 | -0.2656 | 136.5495
5 | 1.71 | 0.01257 | -0.2617 | 136.0382
5.5 | 1.7503 | 0.01315 | -0.2581 | 133.1027
6 | 1.7867 | 0.01383 | -0.2538 | 129.1902
6.5 | 1.8207 | 0.01464 | -0.2493 | 124.3648
7 | 1.8521 | 0.01562 | -0.2444 | 118.5723
7.5 | 1.8799 | 0.01682 | -0.2391 | 111.7658
8 | 1.9014 | 0.01843 | -0.2331 | 103.1687
8.5 | 1.9218 | 0.02031 | -0.2272 | 94.6233
9 | 1.9383 | 0.02264 | -0.2212 | 85.614
9.5 | 1.9543 | 0.02525 | -0.2156 | 77.398
10 | 1.9644 | 0.02852 | -0.2097 | 68.878
10.5 | 1.9697 | 0.03249 | -0.2038 | 60.6248
11 | 1.9701 | 0.03725 | -0.1981 | 52.8886
11.5 | 1.9632 | 0.04312 | -0.1926 | 45.5288
12 | 1.9532 | 0.04981 | -0.1877 | 39.213
12.5 | 1.9379 | 0.05759 | -0.1833 | 33.6499
13 | 1.9221 | 0.06598 | -0.1799 | 29.1316
13.5 | 1.9054 | 0.07496 | -0.1772 | 25.4189
14 | 1.8916 | 0.084 | -0.1753 | 22.519
14.5 | 1.8812 | 0.09293 | -0.1742 | 20.2432
15 | 1.8709 | 0.10207 | -0.1737 | 18.3296
15.5 | 1.8619 | 0.11119 | -0.1738 | 16.7452
16 | 1.8563 | 0.11996 | -0.1745 | 15.4743

## 31. Re 500k Mach 0.50 (1)
BIGFOIL.COM POLAR EXPORT
Joukowsky 12.00% thick 9.00% camber
Joukowsky 12.00% thick 9.00% camber |  |  |  | Cl Max: | 2.231 | at alpha= | 7.5 | deg
JavaFoil+Calcfoil stall+Eppler ext transition |  |  |  | L/D Max: | 117.305 | at alpha= | 0.5 | deg
Re: | 500000 |  |  | Cd Min: | 0.01027 | at alpha= | -2.5 | deg
Mach: | 0.5 |  |  | Cl=0 at alpha= | -10.3793 | deg
|  |  |  | @ Cl=0.1, Cd= | 0.075492
|  |  |  | @ Cl=0.4, Cd= | 0.044073
|  |  |  | @ Cl=0.6, Cd= | 0.030891
alpha (deg) | Cl | Cd | Cm | Cl/Cd
-20 | -1.091 | 0.23248 | -0.159 | -4.693
-19.5 | -1.035 | 0.22453 | -0.16 | -4.608
-19 | -0.978 | 0.21974 | -0.16 | -4.452
-18.5 | -0.922 | 0.21523 | -0.16 | -4.283
-18 | -0.864 | 0.20275 | -0.157 | -4.262
-17.5 | -0.808 | 0.1943 | -0.157 | -4.156
-17 | -0.751 | 0.18956 | -0.157 | -3.962
-16.5 | -0.364 | 0.1878 | -0.153 | -1.939
-16 | -0.334 | 0.17571 | -0.153 | -1.899
-15.5 | -0.303 | 0.17119 | -0.153 | -1.772
-15 | -0.273 | 0.16799 | -0.15 | -1.624
-14.5 | -0.243 | 0.1603 | -0.148 | -1.514
-14 | -0.213 | 0.16308 | -0.149 | -1.305
-13.5 | -0.183 | 0.15315 | -0.144 | -1.193
-13 | -0.153 | 0.15023 | -0.144 | -1.019
-12.5 | -0.123 | 0.14679 | -0.144 | -0.841
-12 | -0.094 | 0.13511 | -0.139 | -0.695
-11.5 | -0.065 | 0.13269 | -0.138 | -0.488
-11 | -0.036 | 0.12401 | -0.135 | -0.287
-10.5 | -0.007 | 0.1194 | -0.133 | -0.055
-10 | 0.022 | 0.11242 | -0.13 | 0.198
-9.5 | 0.051 | 0.10621 | -0.128 | 0.48
-9 | 0.08 | 0.07874 | -0.122 | 1.01
-8.5 | 0.151 | 0.06721 | -0.119 | 2.247
-8 | 0.226 | 0.05789 | -0.136 | 3.902
-7.5 | 0.292 | 0.05203 | -0.146 | 5.607
-7 | 0.355 | 0.04735 | -0.156 | 7.501
-6.5 | 0.419 | 0.04269 | -0.171 | 9.824
-6 | 0.484 | 0.03842 | -0.184 | 12.606
-5.5 | 0.552 | 0.03391 | -0.199 | 16.272
-5 | 0.621 | 0.02957 | -0.213 | 20.999
-4.5 | 0.692 | 0.02564 | -0.225 | 26.997
-4 | 0.767 | 0.02166 | -0.238 | 35.434
-3.5 | 0.847 | 0.01961 | -0.249 | 43.219
-3 | 0.945 | 0.0163 | -0.264 | 57.975
-2.5 | 1.105 | 0.01027 | -0.296 | 107.549
-2 | 1.174 | 0.01069 | -0.296 | 109.797
-1.5 | 1.243 | 0.01111 | -0.296 | 111.88
-1 | 1.313 | 0.01159 | -0.295 | 113.304
-0.5 | 1.382 | 0.01211 | -0.295 | 114.096
0 | 1.439 | 0.01268 | -0.295 | 113.493
0.5 | 1.506 | 0.01284 | -0.295 | 117.305
1 | 1.554 | 0.01334 | -0.295 | 116.483
1.5 | 1.617 | 0.01391 | -0.295 | 116.264
2 | 1.681 | 0.01451 | -0.294 | 115.782
2.5 | 1.743 | 0.01502 | -0.294 | 116.068
3 | 1.805 | 0.01571 | -0.294 | 114.843
3.5 | 1.865 | 0.01649 | -0.293 | 113.125
4 | 1.925 | 0.01731 | -0.293 | 111.191
4.5 | 1.984 | 0.01828 | -0.292 | 108.551
5 | 2.041 | 0.01928 | -0.292 | 105.887
5.5 | 2.097 | 0.02005 | -0.291 | 104.563
6 | 2.143 | 0.0214 | -0.291 | 100.15
6.5 | 2.183 | 0.02295 | -0.29 | 95.101
7 | 2.213 | 0.02476 | -0.29 | 89.385
7.5 | 2.231 | 0.02685 | -0.289 | 83.074
8 | 2.231 | 0.02955 | -0.288 | 75.519
8.5 | 2.185 | 0.04826 | -0.284 | 45.282
9 | 2.119 | 0.05317 | -0.282 | 39.849
9.5 | 1.953 | 0.05906 | -0.281 | 33.061
10 | 1.079 | 0.08689 | -0.102 | 12.421
10.5 | 1.104 | 0.11786 | -0.112 | 9.37
11 | 1.129 | 0.12549 | -0.119 | 8.999
11.5 | 1.155 | 0.13507 | -0.131 | 8.552
12 | 1.18 | 0.14635 | -0.137 | 8.064
12.5 | 1.206 | 0.15104 | -0.142 | 7.982

## 32. Re 500k Mach 0.50 (2)
BIGFOIL.COM POLAR EXPORT
Joukowsky 12.00% thick 9.00% camber
Joukowsky 12.00% thick 9.00% camber |  |  |  | Cl Max: | 2.0185 | at alpha= | 9.5 | deg
XFOIL ncrit=9 |  |  |  | L/D Max: | 111.769 | at alpha= | 2 | deg
Re: | 500000 |  |  | Cd Min: | 0.23388 | at alpha= | -20 | deg
Mach: | 0.5 |  |  | Cl=0 at alpha= | -16.1492 | deg
|  |  |  | @ Cl=0.1, Cd= | 0.14932
|  |  |  | @ Cl=0.4, Cd= | 0.08195
|  |  |  | @ Cl=0.6, Cd= | 0.030275
alpha (deg) | Cl | Cd | Cm | Cl/Cd
-20 | -0.2688 | 0.23388 | -0.0683 | -1.1493
-19.5 | -0.2324 | 0.22566 | -0.0768 | -1.0299
-19 | -0.1944 | 0.21699 | -0.0861 | -0.89589
-18.5 | -0.1597 | 0.20829 | -0.0945 | -0.76672
-18 | -0.1288 | 0.19982 | -0.1028 | -0.64458
-17.5 | -0.091 | 0.1917 | -0.1103 | -0.4747
-17 | -0.0522 | 0.18354 | -0.1191 | -0.28441
-16.5 | -0.0214 | 0.17601 | -0.1255 | -0.12158
-16 | 0.0091 | 0.16769 | -0.1343 | 0.054267
-15.5 | 0.0498 | 0.15962 | -0.1417 | 0.31199
-15 | 0.0901 | 0.1519 | -0.1505 | 0.59315
-14.5 | 0.1175 | 0.14475 | -0.1565 | 0.81174
-14 | 0.1502 | 0.13699 | -0.1641 | 1.0964
-13.5 | 0.1878 | 0.13041 | -0.1704 | 1.4401
-12.5 | 0.239 | 0.11762 | -0.1816 | 2.032
-12 | 0.2721 | 0.11187 | -0.1848 | 2.4323
-11.5 | 0.2969 | 0.10686 | -0.1875 | 2.7784
-11 | 0.3118 | 0.10133 | -0.1925 | 3.0771
-10.5 | 0.3402 | 0.09613 | -0.1931 | 3.539
-10 | 0.3641 | 0.0918 | -0.1946 | 3.9662
-9.5 | 0.3724 | 0.08702 | -0.1986 | 4.2795
-9 | 0.3993 | 0.08206 | -0.1981 | 4.866
-8.5 | 0.4236 | 0.07823 | -0.1987 | 5.4148
-7.5 | 0.4544 | 0.06948 | -0.2007 | 6.54
-7 | 0.477 | 0.06612 | -0.2003 | 7.2142
-6.5 | 0.475 | 0.06161 | -0.2023 | 7.7098
-6 | 0.4784 | 0.05605 | -0.2003 | 8.5352
-5.5 | 0.4891 | 0.05271 | -0.1983 | 9.2791
-5 | 0.5038 | 0.04749 | -0.2015 | 10.6085
-4.5 | 0.5192 | 0.04004 | -0.2103 | 12.967
-4 | 0.7302 | 0.01454 | -0.2919 | 50.2201
-3.5 | 0.8163 | 0.01335 | -0.296 | 61.1461
-3 | 0.8925 | 0.01273 | -0.2976 | 70.11
-2.5 | 0.9692 | 0.01235 | -0.2992 | 78.4777
-2 | 1.0395 | 0.01215 | -0.2995 | 85.5556
-1.5 | 1.11 | 0.01205 | -0.2999 | 92.1162
-1 | 1.1811 | 0.01207 | -0.3003 | 97.8542
-0.5 | 1.2444 | 0.01219 | -0.2992 | 102.0837
0.5 | 1.374 | 0.01263 | -0.2976 | 108.7886
1 | 1.4325 | 0.01295 | -0.2956 | 110.6178
1.5 | 1.4887 | 0.01334 | -0.2931 | 111.5967
2 | 1.5413 | 0.01379 | -0.2898 | 111.7694
2.5 | 1.5942 | 0.01432 | -0.2865 | 111.3268
3 | 1.64 | 0.015 | -0.2821 | 109.3333
3.5 | 1.6845 | 0.01583 | -0.2774 | 106.4119
4 | 1.7292 | 0.0168 | -0.2729 | 102.9286
4.5 | 1.7723 | 0.01791 | -0.2682 | 98.9559
5 | 1.8143 | 0.01919 | -0.2634 | 94.544
5.5 | 1.85 | 0.0203 | -0.2576 | 91.133
6 | 1.8847 | 0.02221 | -0.2519 | 84.8582
6.5 | 1.9163 | 0.02443 | -0.2459 | 78.4404
7 | 1.9447 | 0.02703 | -0.2399 | 71.946
7.5 | 1.9691 | 0.03008 | -0.2336 | 65.4621
8 | 1.9903 | 0.03362 | -0.2274 | 59.1999
8.5 | 2.0051 | 0.03789 | -0.2211 | 52.919
9 | 2.0146 | 0.04297 | -0.215 | 46.8839
9.5 | 2.0185 | 0.04889 | -0.2092 | 41.2866
10 | 2.0164 | 0.05578 | -0.2037 | 36.1492
10.5 | 2.0086 | 0.06369 | -0.1989 | 31.5371
11 | 1.9943 | 0.07273 | -0.1949 | 27.4206
11.5 | 1.9718 | 0.08316 | -0.1918 | 23.7109
12 | 1.9435 | 0.09478 | -0.1899 | 20.5054
12.5 | 1.9153 | 0.10687 | -0.1893 | 17.9218
13 | 1.8894 | 0.11914 | -0.19 | 15.8587
13.5 | 1.8703 | 0.13084 | -0.1916 | 14.2946
14 | 1.8582 | 0.14194 | -0.1939 | 13.0914
14.5 | 1.8502 | 0.15269 | -0.1968 | 12.1174

## 33. Re 750k Mach 0.00 (1)
BIGFOIL.COM POLAR EXPORT
Joukowsky 12.00% thick 9.00% camber
Joukowsky 12.00% thick 9.00% camber |  |  |  | Cl Max: | 2.217 | at alpha= | 12 | deg
JavaFoil+Calcfoil stall+Eppler ext transition |  |  |  | L/D Max: | 152.757 | at alpha= | 1 | deg
Re: | 750000 |  |  | Cd Min: | 0.00535 | at alpha= | -4.5 | deg
Mach: | 0 |  |  | Cl=0 at alpha= | -10.3889 | deg
|  |  |  | @ Cl=0.1, Cd= | 0.050472
|  |  |  | @ Cl=0.4, Cd= | 0.025838
|  |  |  | @ Cl=0.6, Cd= | 0.012523
alpha (deg) | Cl | Cd | Cm | Cl/Cd
-20 | -0.451 | 0.18669 | -0.116 | -2.417
-19.5 | -0.449 | 0.17783 | -0.118 | -2.523
-19 | -0.444 | 0.16845 | -0.118 | -2.636
-18.5 | -0.438 | 0.15975 | -0.12 | -2.74
-18 | -0.429 | 0.1522 | -0.12 | -2.82
-17.5 | -0.419 | 0.14346 | -0.122 | -2.918
-17 | -0.406 | 0.13567 | -0.123 | -2.99
-16.5 | -0.39 | 0.1283 | -0.125 | -3.043
-16 | -0.373 | 0.12212 | -0.126 | -3.051
-15.5 | -0.352 | 0.11503 | -0.127 | -3.06
-15 | -0.329 | 0.10826 | -0.128 | -3.038
-14.5 | -0.303 | 0.10237 | -0.13 | -2.962
-14 | -0.275 | 0.09657 | -0.13 | -2.845
-13.5 | -0.244 | 0.09078 | -0.133 | -2.688
-13 | -0.211 | 0.08506 | -0.135 | -2.475
-12.5 | -0.174 | 0.07992 | -0.138 | -2.183
-12 | -0.136 | 0.07501 | -0.14 | -1.816
-11.5 | -0.096 | 0.06994 | -0.144 | -1.373
-11 | -0.054 | 0.06558 | -0.146 | -0.822
-10.5 | -0.01 | 0.06088 | -0.15 | -0.167
-10 | 0.035 | 0.05649 | -0.154 | 0.624
-9.5 | 0.082 | 0.05201 | -0.159 | 1.58
-9 | 0.13 | 0.04791 | -0.164 | 2.723
-8.5 | 0.18 | 0.04356 | -0.17 | 4.139
-8 | 0.232 | 0.03926 | -0.176 | 5.898
-7.5 | 0.284 | 0.03496 | -0.183 | 8.138
-7 | 0.34 | 0.03033 | -0.192 | 11.197
-6.5 | 0.397 | 0.02604 | -0.2 | 15.225
-6 | 0.456 | 0.02207 | -0.207 | 20.648
-5.5 | 0.52 | 0.01746 | -0.217 | 29.789
-5 | 0.597 | 0.01272 | -0.232 | 46.929
-4.5 | 0.709 | 0.00535 | -0.257 | 132.607
-4 | 0.771 | 0.00553 | -0.257 | 139.515
-3.5 | 0.832 | 0.00606 | -0.257 | 137.235
-3 | 0.896 | 0.00658 | -0.257 | 136.306
-2.5 | 0.957 | 0.00835 | -0.257 | 114.604
-2 | 1.017 | 0.00889 | -0.257 | 114.396
-1.5 | 1.077 | 0.00958 | -0.258 | 112.378
-1 | 1.137 | 0.00964 | -0.257 | 117.938
-0.5 | 1.197 | 0.00923 | -0.257 | 129.688
0 | 1.254 | 0.00958 | -0.257 | 130.882
0.5 | 1.313 | 0.00941 | -0.257 | 139.579
1 | 1.361 | 0.00891 | -0.257 | 152.757
1.5 | 1.418 | 0.01023 | -0.257 | 138.596
2 | 1.475 | 0.01053 | -0.257 | 140.019
2.5 | 1.531 | 0.0109 | -0.257 | 140.468
3 | 1.587 | 0.0111 | -0.257 | 142.939
3.5 | 1.643 | 0.01148 | -0.256 | 143.054
4 | 1.698 | 0.01188 | -0.256 | 142.881
4.5 | 1.752 | 0.01228 | -0.256 | 142.621
5 | 1.806 | 0.01232 | -0.256 | 146.544
5.5 | 1.859 | 0.01289 | -0.255 | 144.178
6 | 1.908 | 0.01352 | -0.255 | 141.151
6.5 | 1.955 | 0.01418 | -0.255 | 137.867
7 | 2 | 0.01492 | -0.254 | 134.014
7.5 | 2.041 | 0.01572 | -0.254 | 129.813
8 | 2.08 | 0.01662 | -0.254 | 125.168
8.5 | 2.114 | 0.01761 | -0.253 | 120.063
9 | 2.146 | 0.01876 | -0.253 | 114.359
9.5 | 2.172 | 0.02014 | -0.252 | 107.863
10 | 2.18 | 0.03049 | -0.25 | 71.492
10.5 | 2.197 | 0.03274 | -0.249 | 67.093
11 | 2.208 | 0.03451 | -0.248 | 63.987
11.5 | 2.215 | 0.03634 | -0.248 | 60.965
12 | 2.217 | 0.03812 | -0.247 | 58.165
12.5 | 2.215 | 0.0401 | -0.246 | 55.233
13 | 2.206 | 0.04205 | -0.245 | 52.463
13.5 | 2.191 | 0.04425 | -0.245 | 49.514
14 | 2.171 | 0.04654 | -0.244 | 46.641
14.5 | 2.146 | 0.04896 | -0.243 | 43.828
15 | 2.116 | 0.05165 | -0.242 | 40.971
15.5 | 2.082 | 0.05457 | -0.241 | 38.16
16 | 2.044 | 0.05749 | -0.24 | 35.563
16.5 | 2.001 | 0.06085 | -0.239 | 32.877
17 | 1.953 | 0.06452 | -0.237 | 30.269

## 34. Re 750k Mach 0.00 (2)
BIGFOIL.COM POLAR EXPORT
Joukowsky 12.00% thick 9.00% camber
Joukowsky 12.00% thick 9.00% camber |  |  |  | Cl Max: | 1.9629 | at alpha= | 11.5 | deg
XFOIL ncrit=9 |  |  |  | L/D Max: | 162.822 | at alpha= | 5 | deg
Re: | 750000 |  |  | Cd Min: | 0.20725 | at alpha= | -19.5 | deg
Mach: | 0 |  |  | Cl=0 at alpha= | -9.3802 | deg
|  |  |  | @ Cl=0.1, Cd= | 0.016475
|  |  |  | @ Cl=0.4, Cd= | 0.010907
|  |  |  | @ Cl=0.6, Cd= | 0.0094144
alpha (deg) | Cl | Cd | Cm | Cl/Cd
-19.5 | -0.2529 | 0.20725 | -0.061 | -1.2203
-19 | -0.2251 | 0.20089 | -0.0674 | -1.1205
-18.5 | -0.198 | 0.19428 | -0.0735 | -1.0191
-18 | -0.1708 | 0.18675 | -0.0802 | -0.91459
-17.5 | -0.1478 | 0.17785 | -0.0879 | -0.83104
-17 | -0.1166 | 0.17167 | -0.0936 | -0.67921
-16.5 | -0.0903 | 0.16555 | -0.0988 | -0.54545
-16 | -0.0647 | 0.15906 | -0.1042 | -0.40676
-15.5 | -0.0456 | 0.14978 | -0.1116 | -0.30445
-15 | -0.0128 | 0.14364 | -0.1171 | -0.089112
-14.5 | 0.0186 | 0.13772 | -0.1231 | 0.13506
-14 | 0.0439 | 0.13031 | -0.1296 | 0.33689
-13.5 | 0.0717 | 0.1218 | -0.138 | 0.58867
-13 | 0.111 | 0.11613 | -0.1447 | 0.95583
-12.5 | 0.1425 | 0.11048 | -0.1505 | 1.2898
-12 | 0.164 | 0.10188 | -0.1585 | 1.6097
-11.5 | 0.1989 | 0.09731 | -0.1631 | 2.044
-11 | 0.2221 | 0.09291 | -0.1657 | 2.3905
-9.5 | -0.0208 | 0.02852 | -0.2105 | -0.72931
-9 | 0.066 | 0.01778 | -0.2394 | 3.712
-8.5 | 0.1348 | 0.01514 | -0.2465 | 8.9036
-8 | 0.1986 | 0.01383 | -0.25 | 14.3601
-7.5 | 0.2626 | 0.01256 | -0.2532 | 20.9076
-7 | 0.3241 | 0.01186 | -0.2551 | 27.3272
-6.5 | 0.3866 | 0.011 | -0.2572 | 35.1455
-6 | 0.4471 | 0.01058 | -0.2584 | 42.259
-5.5 | 0.5084 | 0.01001 | -0.2599 | 50.7892
-5 | 0.5689 | 0.00959 | -0.2611 | 59.3222
-4.5 | 0.6291 | 0.00925 | -0.2621 | 68.0108
-4 | 0.6886 | 0.00901 | -0.2629 | 76.4262
-3.5 | 0.7477 | 0.00883 | -0.2636 | 84.6772
-3 | 0.8065 | 0.00866 | -0.2642 | 93.1293
-2.5 | 0.8649 | 0.00859 | -0.2648 | 100.6868
-2 | 0.9228 | 0.00848 | -0.2652 | 108.8208
-1.5 | 0.9802 | 0.00848 | -0.2655 | 115.5896
-1 | 1.0371 | 0.00848 | -0.2657 | 122.2995
-0.5 | 1.0936 | 0.00853 | -0.2659 | 128.2063
0 | 1.1496 | 0.00862 | -0.2659 | 133.3643
0.5 | 1.2052 | 0.00868 | -0.2659 | 138.8479
1 | 1.2602 | 0.0088 | -0.2658 | 143.2045
1.5 | 1.3142 | 0.00898 | -0.2654 | 146.3474
2.5 | 1.4212 | 0.0093 | -0.2647 | 152.8172
3 | 1.473 | 0.00955 | -0.264 | 154.2408
3.5 | 1.5244 | 0.00976 | -0.2633 | 156.1885
4 | 1.5751 | 0.01 | -0.2624 | 157.51
4.5 | 1.6246 | 0.01026 | -0.2614 | 158.3431
5 | 1.6673 | 0.01024 | -0.259 | 162.8223
5.5 | 1.711 | 0.01072 | -0.2568 | 159.6082
6 | 1.7493 | 0.01125 | -0.2535 | 155.4933
6.5 | 1.7844 | 0.01186 | -0.2497 | 150.4553
7 | 1.8177 | 0.01258 | -0.2457 | 144.4913
7.5 | 1.8459 | 0.01355 | -0.241 | 136.2288
8 | 1.8717 | 0.01476 | -0.2361 | 126.8089
8.5 | 1.8961 | 0.01617 | -0.2312 | 117.2604
9 | 1.9185 | 0.01782 | -0.2263 | 107.6599
9.5 | 1.9363 | 0.01988 | -0.2209 | 97.3994
10 | 1.9501 | 0.02239 | -0.2154 | 87.0969
10.5 | 1.9592 | 0.02543 | -0.2097 | 77.0429
11 | 1.9625 | 0.0292 | -0.2038 | 67.2089
11.5 | 1.9629 | 0.03356 | -0.1982 | 58.4893
12 | 1.9589 | 0.03869 | -0.1928 | 50.6307
12.5 | 1.9546 | 0.04426 | -0.1881 | 44.1618
13 | 1.9496 | 0.05032 | -0.184 | 38.744
13.5 | 1.946 | 0.05656 | -0.1806 | 34.4059
14 | 1.9431 | 0.06308 | -0.1777 | 30.8037
14.5 | 1.9414 | 0.06971 | -0.1755 | 27.8497
15 | 1.9394 | 0.07663 | -0.1736 | 25.3086
15.5 | 1.9374 | 0.08378 | -0.1723 | 23.1249
16 | 1.9366 | 0.09091 | -0.1713 | 21.3024
16.5 | 1.935 | 0.09829 | -0.1708 | 19.6866

## 35. Re 750k Mach 0.10 (1)
BIGFOIL.COM POLAR EXPORT
Joukowsky 12.00% thick 9.00% camber
Joukowsky 12.00% thick 9.00% camber |  |  |  | Cl Max: | 2.215 | at alpha= | 11.5 | deg
JavaFoil+Calcfoil stall+Eppler ext transition |  |  |  | L/D Max: | 152.082 | at alpha= | 1 | deg
Re: | 750000 |  |  | Cd Min: | 0.00536 | at alpha= | -4.5 | deg
Mach: | 0.1 |  |  | Cl=0 at alpha= | -10.3889 | deg
|  |  |  | @ Cl=0.1, Cd= | 0.051117
|  |  |  | @ Cl=0.4, Cd= | 0.026351
|  |  |  | @ Cl=0.6, Cd= | 0.013078
alpha (deg) | Cl | Cd | Cm | Cl/Cd
-20 | -0.422 | 0.192 | -0.114 | -2.199
-19.5 | -0.422 | 0.18096 | -0.115 | -2.334
-19 | -0.421 | 0.17376 | -0.118 | -2.42
-18.5 | -0.417 | 0.16405 | -0.118 | -2.54
-18 | -0.411 | 0.15471 | -0.12 | -2.656
-17.5 | -0.403 | 0.14707 | -0.12 | -2.738
-17 | -0.392 | 0.13914 | -0.122 | -2.819
-16.5 | -0.379 | 0.13093 | -0.123 | -2.894
-16 | -0.363 | 0.1241 | -0.124 | -2.926
-15.5 | -0.345 | 0.11637 | -0.126 | -2.961
-15 | -0.323 | 0.11017 | -0.128 | -2.932
-14.5 | -0.299 | 0.10347 | -0.129 | -2.887
-14 | -0.271 | 0.09736 | -0.13 | -2.788
-13.5 | -0.242 | 0.09175 | -0.132 | -2.632
-13 | -0.209 | 0.08604 | -0.134 | -2.428
-12.5 | -0.174 | 0.08061 | -0.138 | -2.153
-12 | -0.136 | 0.07561 | -0.139 | -1.794
-11.5 | -0.096 | 0.07071 | -0.142 | -1.354
-11 | -0.054 | 0.06609 | -0.146 | -0.815
-10.5 | -0.01 | 0.06152 | -0.149 | -0.165
-10 | 0.035 | 0.05708 | -0.153 | 0.618
-9.5 | 0.082 | 0.05273 | -0.158 | 1.56
-9 | 0.131 | 0.04834 | -0.164 | 2.704
-8.5 | 0.181 | 0.04409 | -0.169 | 4.097
-8 | 0.232 | 0.03977 | -0.176 | 5.836
-7.5 | 0.285 | 0.03541 | -0.183 | 8.055
-7 | 0.34 | 0.03084 | -0.191 | 11.035
-6.5 | 0.397 | 0.02655 | -0.199 | 14.972
-6 | 0.457 | 0.02257 | -0.207 | 20.235
-5.5 | 0.521 | 0.01802 | -0.217 | 28.912
-5 | 0.595 | 0.01342 | -0.23 | 44.344
-4.5 | 0.713 | 0.00536 | -0.258 | 132.918
-4 | 0.775 | 0.00553 | -0.258 | 139.977
-3.5 | 0.836 | 0.00608 | -0.258 | 137.607
-3 | 0.901 | 0.00659 | -0.258 | 136.62
-2.5 | 0.961 | 0.00839 | -0.259 | 114.656
-2 | 1.022 | 0.00894 | -0.259 | 114.296
-1.5 | 1.082 | 0.00964 | -0.259 | 112.281
-1 | 1.143 | 0.00932 | -0.259 | 122.612
-0.5 | 1.203 | 0.00928 | -0.259 | 129.627
0 | 1.26 | 0.00964 | -0.259 | 130.651
0.5 | 1.319 | 0.00946 | -0.258 | 139.457
1 | 1.368 | 0.00899 | -0.258 | 152.082
1.5 | 1.425 | 0.01029 | -0.258 | 138.422
2 | 1.482 | 0.01063 | -0.258 | 139.464
2.5 | 1.539 | 0.01097 | -0.258 | 140.247
3 | 1.595 | 0.01119 | -0.258 | 142.477
3.5 | 1.65 | 0.01158 | -0.258 | 142.512
4 | 1.706 | 0.01198 | -0.257 | 142.342
4.5 | 1.76 | 0.0124 | -0.257 | 141.975
5 | 1.814 | 0.01245 | -0.257 | 145.646
5.5 | 1.867 | 0.01303 | -0.257 | 143.308
6 | 1.917 | 0.01367 | -0.256 | 140.234
6.5 | 1.964 | 0.01435 | -0.256 | 136.864
7 | 2.008 | 0.01512 | -0.256 | 132.835
7.5 | 2.049 | 0.01595 | -0.255 | 128.506
8 | 2.087 | 0.01684 | -0.255 | 123.985
8.5 | 2.122 | 0.01789 | -0.254 | 118.616
9 | 2.152 | 0.01907 | -0.254 | 112.855
9.5 | 2.178 | 0.02049 | -0.253 | 106.255
10 | 2.184 | 0.03133 | -0.251 | 69.691
10.5 | 2.2 | 0.0333 | -0.25 | 66.045
11 | 2.21 | 0.03512 | -0.249 | 62.912
11.5 | 2.215 | 0.03702 | -0.249 | 59.822
12 | 2.214 | 0.03886 | -0.248 | 56.977
12.5 | 2.209 | 0.04089 | -0.247 | 54.011
13 | 2.197 | 0.043 | -0.246 | 51.093
13.5 | 2.178 | 0.04519 | -0.246 | 48.199
14 | 2.154 | 0.04769 | -0.245 | 45.165
14.5 | 2.125 | 0.05025 | -0.244 | 42.28
15 | 2.09 | 0.0531 | -0.243 | 39.364
15.5 | 2.051 | 0.05606 | -0.242 | 36.585
16 | 2.008 | 0.05932 | -0.241 | 33.852
16.5 | 1.958 | 0.06292 | -0.239 | 31.122

## 36. Re 750k Mach 0.10 (2)
BIGFOIL.COM POLAR EXPORT
Joukowsky 12.00% thick 9.00% camber
Joukowsky 12.00% thick 9.00% camber |  |  |  | Cl Max: | 1.9644 | at alpha= | 11 | deg
XFOIL ncrit=9 |  |  |  | L/D Max: | 161.865 | at alpha= | 5 | deg
Re: | 750000 |  |  | Cd Min: | 0.20751 | at alpha= | -19.5 | deg
Mach: | 0.1 |  |  | Cl=0 at alpha= | -14.8667 | deg
|  |  |  | @ Cl=0.1, Cd= | 0.11847
|  |  |  | @ Cl=0.4, Cd= | 0.011044
|  |  |  | @ Cl=0.6, Cd= | 0.0094966
alpha (deg) | Cl | Cd | Cm | Cl/Cd
-19.5 | -0.2505 | 0.20751 | -0.062 | -1.2072
-19 | -0.2229 | 0.20114 | -0.0682 | -1.1082
-18.5 | -0.1955 | 0.19448 | -0.0745 | -1.0052
-18 | -0.1679 | 0.18686 | -0.0813 | -0.89853
-17.5 | -0.1444 | 0.17802 | -0.0891 | -0.81114
-17 | -0.113 | 0.17178 | -0.0948 | -0.65782
-16.5 | -0.0875 | 0.16573 | -0.0998 | -0.52797
-16 | -0.061 | 0.15914 | -0.1054 | -0.38331
-15.5 | -0.0415 | 0.14989 | -0.1129 | -0.27687
-15 | -0.008 | 0.14367 | -0.1185 | -0.055683
-14.5 | 0.022 | 0.13787 | -0.1241 | 0.15957
-14 | 0.0489 | 0.13023 | -0.1312 | 0.37549
-13.5 | 0.0775 | 0.12181 | -0.1396 | 0.63624
-13 | 0.1143 | 0.11634 | -0.1456 | 0.98247
-12.5 | 0.1482 | 0.11047 | -0.1521 | 1.3415
-12 | 0.1677 | 0.10208 | -0.1595 | 1.6428
-11.5 | 0.2043 | 0.09739 | -0.1645 | 2.0978
-11 | 0.2266 | 0.09305 | -0.1668 | 2.4352
-9 | 0.0508 | 0.02016 | -0.2335 | 2.5198
-8.5 | 0.1299 | 0.01574 | -0.2464 | 8.2529
-8 | 0.1951 | 0.01423 | -0.2504 | 13.7105
-7.5 | 0.2609 | 0.0128 | -0.2541 | 20.3828
-7 | 0.3231 | 0.01204 | -0.2561 | 26.8355
-6.5 | 0.3867 | 0.01114 | -0.2583 | 34.7127
-6 | 0.4476 | 0.0107 | -0.2595 | 41.8318
-5.5 | 0.5098 | 0.0101 | -0.2611 | 50.4752
-5 | 0.5709 | 0.00965 | -0.2623 | 59.1606
-4.5 | 0.6316 | 0.00933 | -0.2634 | 67.6956
-4 | 0.6914 | 0.00908 | -0.2641 | 76.1454
-3.5 | 0.751 | 0.00893 | -0.2648 | 84.0985
-3 | 0.8101 | 0.00873 | -0.2654 | 92.795
-2.5 | 0.8691 | 0.00863 | -0.266 | 100.7068
-2 | 0.9275 | 0.00853 | -0.2665 | 108.7339
-1.5 | 0.9853 | 0.00852 | -0.2668 | 115.6455
-1 | 1.0425 | 0.00854 | -0.267 | 122.0726
-0.5 | 1.0994 | 0.00858 | -0.2671 | 128.1352
0 | 1.1558 | 0.00866 | -0.2672 | 133.4642
0.5 | 1.2115 | 0.00874 | -0.2671 | 138.6156
1 | 1.267 | 0.00885 | -0.267 | 143.1638
2 | 1.3753 | 0.00919 | -0.2662 | 149.6518
2.5 | 1.4287 | 0.00938 | -0.2658 | 152.3134
3 | 1.4809 | 0.00962 | -0.2651 | 153.9397
3.5 | 1.5319 | 0.00988 | -0.2641 | 155.0506
4 | 1.5827 | 0.01011 | -0.2632 | 156.548
4.5 | 1.6324 | 0.01037 | -0.2621 | 157.4156
5 | 1.6753 | 0.01035 | -0.2596 | 161.8647
5.5 | 1.7185 | 0.01084 | -0.2572 | 158.5332
6 | 1.7559 | 0.01138 | -0.2537 | 154.297
6.5 | 1.791 | 0.01202 | -0.2498 | 149.0017
7 | 1.8239 | 0.01279 | -0.2456 | 142.6036
7.5 | 1.8512 | 0.01386 | -0.2407 | 133.5642
8 | 1.8778 | 0.01508 | -0.2359 | 124.5225
8.5 | 1.9007 | 0.01662 | -0.2307 | 114.3622
9 | 1.9235 | 0.01832 | -0.2258 | 104.9945
9.5 | 1.9409 | 0.02048 | -0.2204 | 94.7705
10 | 1.9538 | 0.02313 | -0.2147 | 84.4704
10.5 | 1.9621 | 0.02634 | -0.209 | 74.4913
11 | 1.9644 | 0.03031 | -0.203 | 64.8103
11.5 | 1.9637 | 0.0349 | -0.1974 | 56.2665
12 | 1.9595 | 0.04022 | -0.1922 | 48.7195
12.5 | 1.953 | 0.04618 | -0.1874 | 42.291
13.5 | 1.9425 | 0.05906 | -0.1801 | 32.8903
14 | 1.9405 | 0.06562 | -0.1774 | 29.5718
14.5 | 1.9368 | 0.0727 | -0.1752 | 26.641
15 | 1.9348 | 0.07978 | -0.1736 | 24.2517
15.5 | 1.9325 | 0.08713 | -0.1723 | 22.1795
16 | 1.9303 | 0.09462 | -0.1716 | 20.4005

## 37. Re 750k Mach 0.25 (1)
BIGFOIL.COM POLAR EXPORT
Joukowsky 12.00% thick 9.00% camber
Joukowsky 12.00% thick 9.00% camber |  |  |  | Cl Max: | 2.207 | at alpha= | 10.5 | deg
JavaFoil+Calcfoil stall+Eppler ext transition |  |  |  | L/D Max: | 145.192 | at alpha= | 0.5 | deg
Re: | 750000 |  |  | Cd Min: | 0.00561 | at alpha= | -4 | deg
Mach: | 0.25 |  |  | Cl=0 at alpha= | -10.3889 | deg
|  |  |  | @ Cl=0.1, Cd= | 0.054047
|  |  |  | @ Cl=0.4, Cd= | 0.029476
|  |  |  | @ Cl=0.6, Cd= | 0.016004
alpha (deg) | Cl | Cd | Cm | Cl/Cd
-20 | -0.114 | 0.23782 | -0.115 | -0.478
-19.5 | -0.161 | 0.2215 | -0.115 | -0.726
-19 | -0.193 | 0.2118 | -0.113 | -0.912
-18.5 | -0.219 | 0.20124 | -0.111 | -1.087
-18 | -0.239 | 0.1891 | -0.109 | -1.266
-17.5 | -0.256 | 0.17695 | -0.109 | -1.445
-17 | -0.268 | 0.1637 | -0.108 | -1.635
-16.5 | -0.275 | 0.15293 | -0.113 | -1.8
-16 | -0.278 | 0.14125 | -0.115 | -1.969
-15.5 | -0.276 | 0.13302 | -0.117 | -2.077
-15 | -0.269 | 0.12188 | -0.119 | -2.211
-14.5 | -0.258 | 0.11423 | -0.121 | -2.257
-14 | -0.241 | 0.10598 | -0.124 | -2.277
-13.5 | -0.22 | 0.0987 | -0.127 | -2.232
-13 | -0.195 | 0.0923 | -0.129 | -2.108
-12.5 | -0.164 | 0.08591 | -0.13 | -1.912
-12 | -0.13 | 0.08033 | -0.134 | -1.622
-11.5 | -0.093 | 0.0748 | -0.137 | -1.244
-11 | -0.052 | 0.08112 | -0.113 | -0.647
-10.5 | -0.01 | 0.06493 | -0.145 | -0.155
-10 | 0.035 | 0.06022 | -0.149 | 0.584
-9.5 | 0.082 | 0.05563 | -0.154 | 1.481
-9 | 0.131 | 0.05132 | -0.159 | 2.561
-8.5 | 0.182 | 0.04682 | -0.166 | 3.894
-8 | 0.235 | 0.0425 | -0.173 | 5.524
-7.5 | 0.289 | 0.0379 | -0.181 | 7.627
-7 | 0.345 | 0.0338 | -0.189 | 10.192
-6.5 | 0.403 | 0.02924 | -0.198 | 13.775
-6 | 0.463 | 0.0251 | -0.206 | 18.443
-5.5 | 0.526 | 0.02097 | -0.216 | 25.099
-5 | 0.596 | 0.01621 | -0.227 | 36.747
-4.5 | 0.684 | 0.01168 | -0.245 | 58.582
-4 | 0.796 | 0.00561 | -0.265 | 141.913
-3.5 | 0.859 | 0.006 | -0.265 | 143.121
-3 | 0.926 | 0.00669 | -0.266 | 138.274
-2.5 | 0.988 | 0.00864 | -0.266 | 114.375
-2 | 1.05 | 0.00923 | -0.266 | 113.778
-1.5 | 1.112 | 0.00999 | -0.266 | 111.342
-1 | 1.174 | 0.00923 | -0.266 | 127.209
-0.5 | 1.236 | 0.00917 | -0.266 | 134.771
0 | 1.294 | 0.00951 | -0.265 | 136.073
0.5 | 1.355 | 0.00933 | -0.265 | 145.192
1 | 1.403 | 0.01033 | -0.265 | 135.801
1.5 | 1.462 | 0.01067 | -0.265 | 137.003
2 | 1.52 | 0.01103 | -0.265 | 137.865
2.5 | 1.578 | 0.01143 | -0.265 | 138.081
3 | 1.635 | 0.0117 | -0.265 | 139.831
3.5 | 1.692 | 0.01213 | -0.264 | 139.477
4 | 1.748 | 0.01258 | -0.264 | 138.938
4.5 | 1.804 | 0.01308 | -0.264 | 137.971
5 | 1.859 | 0.01318 | -0.264 | 140.991
5.5 | 1.913 | 0.01383 | -0.263 | 138.27
6 | 1.962 | 0.01454 | -0.263 | 134.929
6.5 | 2.009 | 0.01533 | -0.263 | 131.061
7 | 2.052 | 0.01618 | -0.262 | 126.845
7.5 | 2.092 | 0.01716 | -0.262 | 121.922
8 | 2.128 | 0.01822 | -0.261 | 116.828
8.5 | 2.159 | 0.01947 | -0.261 | 110.866
9 | 2.185 | 0.02091 | -0.26 | 104.466
9.5 | 2.203 | 0.02271 | -0.259 | 97.024
10 | 2.2 | 0.03471 | -0.257 | 63.387
10.5 | 2.207 | 0.03681 | -0.256 | 59.957
11 | 2.205 | 0.03892 | -0.255 | 56.647
11.5 | 2.194 | 0.04118 | -0.254 | 53.291
12 | 2.176 | 0.0435 | -0.254 | 50.024
12.5 | 2.15 | 0.046 | -0.253 | 46.734
13 | 2.113 | 0.04881 | -0.252 | 43.3
13.5 | 2.066 | 0.05173 | -0.251 | 39.932
14 | 2.009 | 0.05496 | -0.25 | 36.556
14.5 | 1.943 | 0.0586 | -0.248 | 33.164
15 | 1.869 | 0.06257 | -0.247 | 29.871
15.5 | 1.787 | 0.06714 | -0.245 | 26.612

## 38. Re 750k Mach 0.25 (2)
BIGFOIL.COM POLAR EXPORT
Joukowsky 12.00% thick 9.00% camber
Joukowsky 12.00% thick 9.00% camber |  |  |  | Cl Max: | 1.9764 | at alpha= | 10.5 | deg
XFOIL ncrit=9 |  |  |  | L/D Max: | 153.531 | at alpha= | 5 | deg
Re: | 750000 |  |  | Cd Min: | 0.20914 | at alpha= | -19.5 | deg
Mach: | 0.25 |  |  | Cl=0 at alpha= | -15.2328 | deg
|  |  |  | @ Cl=0.1, Cd= | 0.1239
|  |  |  | @ Cl=0.4, Cd= | 0.012061
|  |  |  | @ Cl=0.6, Cd= | 0.010055
alpha (deg) | Cl | Cd | Cm | Cl/Cd
-19.5 | -0.2393 | 0.20914 | -0.0669 | -1.1442
-19 | -0.2108 | 0.20255 | -0.0733 | -1.0407
-18.5 | -0.1813 | 0.19559 | -0.0802 | -0.92694
-18 | -0.1521 | 0.18754 | -0.0876 | -0.81103
-17.5 | -0.1259 | 0.17893 | -0.0957 | -0.70363
-17 | -0.0976 | 0.17288 | -0.1002 | -0.56455
-16.5 | -0.0697 | 0.1665 | -0.1059 | -0.41862
-16 | -0.0404 | 0.15949 | -0.1123 | -0.25331
-15.5 | -0.0171 | 0.15031 | -0.1206 | -0.11376
-15 | 0.0149 | 0.14415 | -0.1257 | 0.10336
-14.5 | 0.0467 | 0.13813 | -0.1317 | 0.33809
-14 | 0.0771 | 0.12994 | -0.1404 | 0.59335
-13.5 | 0.1068 | 0.1221 | -0.148 | 0.87469
-13 | 0.1415 | 0.11672 | -0.1534 | 1.2123
-12.5 | 0.1761 | 0.1107 | -0.1602 | 1.5908
-12 | 0.194 | 0.1028 | -0.1667 | 1.8872
-11.5 | 0.2225 | 0.09862 | -0.1691 | 2.2561
-11 | 0.2473 | 0.09413 | -0.1719 | 2.6272
-10.5 | 0.2527 | 0.08734 | -0.1766 | 2.8933
-10 | 0.2799 | 0.08357 | -0.1767 | 3.3493
-9.5 | 0.3016 | 0.08002 | -0.1777 | 3.7691
-8.5 | 0.3023 | 0.06551 | -0.1824 | 4.6146
-8 | 0.1486 | 0.02109 | -0.2376 | 7.046
-7.5 | 0.2408 | 0.01546 | -0.2548 | 15.5757
-7 | 0.3143 | 0.0134 | -0.2605 | 23.4552
-6.5 | 0.3826 | 0.01232 | -0.2633 | 31.0552
-6 | 0.4499 | 0.01132 | -0.2658 | 39.7438
-5.5 | 0.516 | 0.01061 | -0.2677 | 48.6334
-5 | 0.5798 | 0.0102 | -0.2687 | 56.8431
-4.5 | 0.6439 | 0.00974 | -0.27 | 66.1088
-4 | 0.7071 | 0.00942 | -0.271 | 75.0637
-3.5 | 0.7696 | 0.00916 | -0.2718 | 84.0175
-3 | 0.8315 | 0.00902 | -0.2725 | 92.184
-2.5 | 0.8924 | 0.00887 | -0.273 | 100.6088
-2 | 0.9529 | 0.00883 | -0.2733 | 107.9162
-1.5 | 1.0127 | 0.0088 | -0.2736 | 115.0795
-1 | 1.0723 | 0.00879 | -0.2739 | 121.9909
-0.5 | 1.131 | 0.00889 | -0.2739 | 127.2216
0 | 1.189 | 0.00895 | -0.2738 | 132.8492
0.5 | 1.2466 | 0.00906 | -0.2737 | 137.5938
1.5 | 1.3593 | 0.00938 | -0.2728 | 144.9147
2 | 1.4145 | 0.00959 | -0.2722 | 147.4974
2.5 | 1.4682 | 0.00986 | -0.2713 | 148.9047
3 | 1.5212 | 0.01011 | -0.2702 | 150.4649
3.5 | 1.5732 | 0.01039 | -0.2689 | 151.4148
4 | 1.6233 | 0.01072 | -0.2673 | 151.4272
4.5 | 1.6707 | 0.01109 | -0.2651 | 150.6492
5 | 1.7088 | 0.01113 | -0.2611 | 153.531
5.5 | 1.7478 | 0.01173 | -0.2573 | 149.0026
6 | 1.7856 | 0.01243 | -0.2534 | 143.6525
6.5 | 1.8208 | 0.01328 | -0.2491 | 137.1084
7 | 1.8529 | 0.01434 | -0.2445 | 129.212
7.5 | 1.8826 | 0.01559 | -0.2396 | 120.7569
8 | 1.9048 | 0.01733 | -0.2338 | 109.9134
8.5 | 1.9291 | 0.01917 | -0.2287 | 100.6312
9 | 1.9482 | 0.02148 | -0.2231 | 90.6983
9.5 | 1.9621 | 0.02432 | -0.2172 | 80.6785
10 | 1.9722 | 0.0277 | -0.2114 | 71.1986
10.5 | 1.9764 | 0.03186 | -0.2054 | 62.0339
11 | 1.974 | 0.03696 | -0.1995 | 53.4091
11.5 | 1.9681 | 0.04282 | -0.1941 | 45.9622
12 | 1.9585 | 0.04953 | -0.1892 | 39.5417
12.5 | 1.9471 | 0.05692 | -0.185 | 34.2077
13 | 1.9368 | 0.06466 | -0.1817 | 29.9536
13.5 | 1.9291 | 0.07248 | -0.179 | 26.6156
14 | 1.9239 | 0.08033 | -0.1771 | 23.95
14.5 | 1.9183 | 0.08846 | -0.1757 | 21.6855
15 | 1.9136 | 0.09673 | -0.1748 | 19.7829
15.5 | 1.9095 | 0.10502 | -0.1744 | 18.1823

## 39. Re 750k Mach 0.50 (1)
BIGFOIL.COM POLAR EXPORT
Joukowsky 12.00% thick 9.00% camber
Joukowsky 12.00% thick 9.00% camber |  |  |  | Cl Max: | 2.236 | at alpha= | 8 | deg
JavaFoil+Calcfoil stall+Eppler ext transition |  |  |  | L/D Max: | 145.88 | at alpha= | -3 | deg
Re: | 750000 |  |  | Cd Min: | 0.00709 | at alpha= | -3 | deg
Mach: | 0.5 |  |  | Cl=0 at alpha= | -10.3793 | deg
|  |  |  | @ Cl=0.1, Cd= | 0.072133
|  |  |  | @ Cl=0.4, Cd= | 0.041174
|  |  |  | @ Cl=0.6, Cd= | 0.027665
alpha (deg) | Cl | Cd | Cm | Cl/Cd
-20 | -1.091 | 0.20915 | -0.159 | -5.216
-19.5 | -1.035 | 0.20671 | -0.16 | -5.006
-19 | -0.978 | 0.20192 | -0.16 | -4.845
-18.5 | -0.922 | 0.1974 | -0.16 | -4.671
-18 | -0.864 | 0.18517 | -0.157 | -4.666
-17.5 | -0.808 | 0.17726 | -0.157 | -4.556
-17 | -0.751 | 0.1726 | -0.157 | -4.352
-16.5 | -0.364 | 0.16721 | -0.153 | -2.178
-16 | -0.334 | 0.16096 | -0.153 | -2.073
-15.5 | -0.303 | 0.15654 | -0.153 | -1.938
-15 | -0.273 | 0.15396 | -0.15 | -1.772
-14.5 | -0.243 | 0.14544 | -0.149 | -1.669
-14 | -0.213 | 0.1464 | -0.149 | -1.453
-13.5 | -0.183 | 0.13894 | -0.145 | -1.315
-13 | -0.153 | 0.13367 | -0.144 | -1.145
-12.5 | -0.124 | 0.13023 | -0.144 | -0.948
-12 | -0.094 | 0.12205 | -0.139 | -0.77
-11.5 | -0.065 | 0.11923 | -0.139 | -0.543
-11 | -0.036 | 0.11414 | -0.136 | -0.311
-10.5 | -0.007 | 0.10835 | -0.134 | -0.06
-10 | 0.022 | 0.10171 | -0.131 | 0.219
-9.5 | 0.051 | 0.07409 | -0.13 | 0.689
-9 | 0.08 | 0.07533 | -0.125 | 1.057
-8.5 | 0.151 | 0.06398 | -0.122 | 2.361
-8 | 0.226 | 0.05518 | -0.145 | 4.101
-7.5 | 0.293 | 0.04954 | -0.158 | 5.91
-7 | 0.357 | 0.04449 | -0.171 | 8.03
-6.5 | 0.423 | 0.0394 | -0.186 | 10.732
-6 | 0.49 | 0.03471 | -0.199 | 14.106
-5.5 | 0.559 | 0.03016 | -0.212 | 18.522
-5 | 0.629 | 0.0259 | -0.224 | 24.304
-4.5 | 0.702 | 0.02209 | -0.235 | 31.796
-4 | 0.78 | 0.01817 | -0.247 | 42.933
-3.5 | 0.866 | 0.01483 | -0.26 | 58.422
-3 | 1.035 | 0.00709 | -0.297 | 145.88
-2.5 | 1.105 | 0.00897 | -0.296 | 123.142
-2 | 1.174 | 0.00894 | -0.296 | 131.275
-1.5 | 1.243 | 0.01011 | -0.296 | 123
-1 | 1.313 | 0.01056 | -0.296 | 124.341
-0.5 | 1.382 | 0.01105 | -0.296 | 125.098
0 | 1.442 | 0.01156 | -0.296 | 124.7
0.5 | 1.509 | 0.01172 | -0.296 | 128.723
1 | 1.557 | 0.01219 | -0.295 | 127.717
1.5 | 1.621 | 0.01271 | -0.295 | 127.458
2 | 1.684 | 0.0133 | -0.295 | 126.627
2.5 | 1.746 | 0.01376 | -0.295 | 126.913
3 | 1.808 | 0.01441 | -0.294 | 125.505
3.5 | 1.869 | 0.01514 | -0.294 | 123.499
4 | 1.929 | 0.01592 | -0.294 | 121.2
4.5 | 1.988 | 0.0168 | -0.293 | 118.375
5 | 2.046 | 0.01775 | -0.293 | 115.234
5.5 | 2.101 | 0.01847 | -0.292 | 113.777
6 | 2.148 | 0.01976 | -0.292 | 108.705
6.5 | 2.188 | 0.02122 | -0.291 | 103.09
7 | 2.218 | 0.02296 | -0.29 | 96.596
7.5 | 2.235 | 0.02502 | -0.289 | 89.351
8 | 2.236 | 0.0277 | -0.289 | 80.722
8.5 | 2.191 | 0.04466 | -0.285 | 49.059
9 | 2.124 | 0.04921 | -0.283 | 43.172
9.5 | 1.958 | 0.05467 | -0.282 | 35.819
10 | 1.08 | 0.0824 | -0.107 | 13.102
10.5 | 1.104 | 0.10613 | -0.114 | 10.407
11 | 1.129 | 0.11187 | -0.119 | 10.094
11.5 | 1.155 | 0.12284 | -0.132 | 9.404
12 | 1.18 | 0.13396 | -0.137 | 8.811
12.5 | 1.206 | 0.13572 | -0.142 | 8.883
13 | 1.231 | 0.14474 | -0.147 | 8.504

## 40. Re 750k Mach 0.50 (2)
BIGFOIL.COM POLAR EXPORT
Joukowsky 12.00% thick 9.00% camber
Joukowsky 12.00% thick 9.00% camber |  |  |  | Cl Max: | 2.0374 | at alpha= | 9.5 | deg
XFOIL ncrit=9 |  |  |  | L/D Max: | 129.245 | at alpha= | 1.5 | deg
Re: | 750000 |  |  | Cd Min: | 0.21825 | at alpha= | -19.5 | deg
Mach: | 0.5 |  |  | Cl=0 at alpha= | -16.6988 | deg
|  |  |  | @ Cl=0.1, Cd= | 0.14986
|  |  |  | @ Cl=0.4, Cd= | 0.080203
|  |  |  | @ Cl=0.6, Cd= | 0.024459
alpha (deg) | Cl | Cd | Cm | Cl/Cd
-19.5 | -0.1921 | 0.21825 | -0.0897 | -0.88018
-19 | -0.1545 | 0.20993 | -0.0987 | -0.73596
-18.5 | -0.1248 | 0.20222 | -0.1051 | -0.61715
-18 | -0.0917 | 0.19322 | -0.1135 | -0.47459
-17.5 | -0.0566 | 0.18469 | -0.1217 | -0.30646
-17 | -0.02 | 0.17731 | -0.1293 | -0.1128
-16.5 | 0.0132 | 0.16998 | -0.1362 | 0.077656
-16 | 0.0489 | 0.16126 | -0.1452 | 0.30324
-15.5 | 0.0862 | 0.15259 | -0.1545 | 0.56491
-15 | 0.1181 | 0.14629 | -0.1598 | 0.8073
-14.5 | 0.1572 | 0.13924 | -0.1681 | 1.129
-14 | 0.1803 | 0.13203 | -0.1738 | 1.3656
-13.5 | 0.2126 | 0.12505 | -0.1799 | 1.7001
-13 | 0.2399 | 0.11998 | -0.1828 | 1.9995
-12.5 | 0.2649 | 0.1146 | -0.1861 | 2.3115
-12 | 0.2794 | 0.10804 | -0.1909 | 2.5861
-11.5 | 0.3073 | 0.10333 | -0.1919 | 2.974
-11 | 0.3305 | 0.09883 | -0.1936 | 3.3441
-10.5 | 0.345 | 0.09322 | -0.1971 | 3.7009
-10 | 0.3655 | 0.08828 | -0.1979 | 4.1402
-9.5 | 0.3912 | 0.08457 | -0.1987 | 4.6258
-9 | 0.4017 | 0.07936 | -0.2013 | 5.0617
-8.5 | 0.4133 | 0.07436 | -0.2025 | 5.5581
-8 | 0.4409 | 0.07067 | -0.202 | 6.2389
-7 | 0.4678 | 0.06153 | -0.2029 | 7.6028
-6.5 | 0.4761 | 0.05692 | -0.2028 | 8.3644
-6 | 0.4729 | 0.05194 | -0.2018 | 9.1047
-5.5 | 0.4665 | 0.04612 | -0.2031 | 10.1149
-5 | 0.4893 | 0.04167 | -0.2072 | 11.7423
-4.5 | 0.6782 | 0.0123 | -0.2957 | 55.1382
-4 | 0.76 | 0.01132 | -0.2985 | 67.1378
-3.5 | 0.8381 | 0.01079 | -0.3002 | 77.6738
-3 | 0.9128 | 0.01042 | -0.3012 | 87.6008
-2.5 | 0.9853 | 0.01021 | -0.3018 | 96.5034
-2 | 1.0563 | 0.01015 | -0.3021 | 104.069
-1.5 | 1.1243 | 0.01013 | -0.3019 | 110.9872
-1 | 1.1911 | 0.01022 | -0.3015 | 116.546
-0.5 | 1.2563 | 0.0104 | -0.3007 | 120.7981
0 | 1.3193 | 0.01055 | -0.2995 | 125.0521
0.5 | 1.3802 | 0.01081 | -0.298 | 127.6781
1 | 1.437 | 0.01115 | -0.2955 | 128.8789
1.5 | 1.4889 | 0.01152 | -0.2921 | 129.2448
2 | 1.5409 | 0.01199 | -0.2888 | 128.5154
2.5 | 1.5915 | 0.01258 | -0.2852 | 126.5103
3 | 1.6399 | 0.0133 | -0.2813 | 123.3008
4 | 1.7325 | 0.01512 | -0.2728 | 114.5833
4.5 | 1.7768 | 0.01626 | -0.2683 | 109.2743
5 | 1.8196 | 0.01759 | -0.2637 | 103.4451
6 | 1.8967 | 0.02058 | -0.2535 | 92.1623
6.5 | 1.9303 | 0.02281 | -0.2478 | 84.6252
7 | 1.9608 | 0.02541 | -0.242 | 77.1665
7.5 | 1.987 | 0.02849 | -0.236 | 69.7438
8 | 2.0084 | 0.03216 | -0.2299 | 62.4502
8.5 | 2.0238 | 0.03656 | -0.2238 | 55.3556
9 | 2.0338 | 0.04173 | -0.2177 | 48.7371
9.5 | 2.0374 | 0.04778 | -0.2119 | 42.6413
10 | 2.0346 | 0.05483 | -0.2064 | 37.1074
10.5 | 2.0246 | 0.06301 | -0.2015 | 32.1314
11 | 2.0045 | 0.07271 | -0.1973 | 27.5684
11.5 | 1.9799 | 0.08345 | -0.1942 | 23.7256
12.5 | 1.9273 | 0.10684 | -0.1915 | 18.0391
13 | 1.909 | 0.1182 | -0.1918 | 16.1506
13.5 | 1.8944 | 0.12931 | -0.1929 | 14.6501
14 | 1.8877 | 0.13967 | -0.1946 | 13.5154
14.5 | 1.882 | 0.15007 | -0.197 | 12.5408

## 41. Re 1M Mach 0.00 (1)
BIGFOIL.COM POLAR EXPORT
Joukowsky 12.00% thick 9.00% camber
Joukowsky 12.00% thick 9.00% camber |  |  |  | Cl Max: | 2.221 | at alpha= | 12 | deg
JavaFoil+Calcfoil stall+Eppler ext transition |  |  |  | L/D Max: | 163.513 | at alpha= | 1.5 | deg
Re: | 1000000 |  |  | Cd Min: | 0.00488 | at alpha= | -5 | deg
Mach: | 0 |  |  | Cl=0 at alpha= | -10.3889 | deg
|  |  |  | @ Cl=0.1, Cd= | 0.04768
|  |  |  | @ Cl=0.4, Cd= | 0.023253
|  |  |  | @ Cl=0.6, Cd= | 0.0088298
alpha (deg) | Cl | Cd | Cm | Cl/Cd
-20 | -0.452 | 0.17962 | -0.12 | -2.515
-19.5 | -0.449 | 0.1717 | -0.122 | -2.616
-19 | -0.445 | 0.16267 | -0.123 | -2.733
-18.5 | -0.438 | 0.1541 | -0.124 | -2.844
-18 | -0.43 | 0.14761 | -0.125 | -2.912
-17.5 | -0.419 | 0.13975 | -0.127 | -3
-17 | -0.406 | 0.13185 | -0.128 | -3.081
-16.5 | -0.391 | 0.125 | -0.13 | -3.129
-16 | -0.373 | 0.11783 | -0.131 | -3.167
-15.5 | -0.353 | 0.11117 | -0.132 | -3.173
-15 | -0.33 | 0.10498 | -0.134 | -3.14
-14.5 | -0.304 | 0.09888 | -0.135 | -3.073
-14 | -0.275 | 0.09344 | -0.136 | -2.947
-13.5 | -0.245 | 0.08761 | -0.139 | -2.792
-13 | -0.211 | 0.08227 | -0.142 | -2.567
-12.5 | -0.175 | 0.07707 | -0.144 | -2.271
-12 | -0.137 | 0.07212 | -0.147 | -1.895
-11.5 | -0.096 | 0.06722 | -0.15 | -1.434
-11 | -0.054 | 0.06281 | -0.153 | -0.862
-10.5 | -0.01 | 0.05823 | -0.157 | -0.175
-10 | 0.035 | 0.05377 | -0.161 | 0.659
-9.5 | 0.083 | 0.04916 | -0.166 | 1.681
-9 | 0.131 | 0.04498 | -0.171 | 2.92
-8.5 | 0.182 | 0.04064 | -0.177 | 4.469
-8 | 0.233 | 0.03641 | -0.183 | 6.411
-7.5 | 0.287 | 0.03204 | -0.19 | 8.958
-7 | 0.343 | 0.02742 | -0.198 | 12.505
-6.5 | 0.401 | 0.02318 | -0.206 | 17.294
-6 | 0.462 | 0.01916 | -0.214 | 24.096
-5.5 | 0.53 | 0.01459 | -0.225 | 36.295
-5 | 0.648 | 0.00488 | -0.257 | 132.661
-4.5 | 0.709 | 0.00508 | -0.257 | 139.633
-4 | 0.771 | 0.00524 | -0.257 | 147.024
-3.5 | 0.832 | 0.00575 | -0.257 | 144.642
-3 | 0.896 | 0.00624 | -0.257 | 143.752
-2.5 | 0.957 | 0.00677 | -0.257 | 141.25
-2 | 1.017 | 0.0084 | -0.257 | 121.09
-1.5 | 1.077 | 0.00903 | -0.258 | 119.279
-1 | 1.137 | 0.00969 | -0.258 | 117.304
-0.5 | 1.197 | 0.00909 | -0.257 | 131.622
0 | 1.255 | 0.00948 | -0.257 | 132.374
0.5 | 1.314 | 0.00933 | -0.257 | 140.74
1 | 1.362 | 0.00884 | -0.257 | 154.09
1.5 | 1.419 | 0.00868 | -0.257 | 163.513
2 | 1.476 | 0.01001 | -0.257 | 147.387
2.5 | 1.532 | 0.01034 | -0.257 | 148.143
3 | 1.589 | 0.01057 | -0.257 | 150.282
3.5 | 1.644 | 0.01092 | -0.257 | 150.488
4 | 1.699 | 0.01132 | -0.256 | 150.071
4.5 | 1.754 | 0.01171 | -0.256 | 149.795
5 | 1.807 | 0.01174 | -0.256 | 154.005
5.5 | 1.86 | 0.01228 | -0.256 | 151.438
6 | 1.91 | 0.0129 | -0.255 | 148.043
6.5 | 1.957 | 0.01355 | -0.255 | 144.404
7 | 2.001 | 0.01427 | -0.255 | 140.305
7.5 | 2.043 | 0.01507 | -0.254 | 135.598
8 | 2.082 | 0.01596 | -0.254 | 130.433
8.5 | 2.117 | 0.01696 | -0.253 | 124.763
9 | 2.148 | 0.01813 | -0.253 | 118.447
9.5 | 2.174 | 0.01955 | -0.252 | 111.174
10 | 2.183 | 0.02884 | -0.25 | 75.686
10.5 | 2.2 | 0.03099 | -0.249 | 70.99
11 | 2.212 | 0.03269 | -0.249 | 67.676
11.5 | 2.219 | 0.03438 | -0.248 | 64.545
12 | 2.221 | 0.03607 | -0.247 | 61.585
12.5 | 2.219 | 0.03793 | -0.247 | 58.505
13 | 2.211 | 0.03976 | -0.246 | 55.592
13.5 | 2.195 | 0.04178 | -0.245 | 52.542
14 | 2.175 | 0.04401 | -0.244 | 49.433
14.5 | 2.151 | 0.04624 | -0.243 | 46.504
15 | 2.121 | 0.04879 | -0.243 | 43.477
15.5 | 2.087 | 0.05144 | -0.242 | 40.581
16 | 2.05 | 0.0542 | -0.241 | 37.816
16.5 | 2.006 | 0.05727 | -0.239 | 35.025
17 | 1.959 | 0.06064 | -0.238 | 32.299

## 42. Re 1M Mach 0.00 (2)
BIGFOIL.COM POLAR EXPORT
Joukowsky 12.00% thick 9.00% camber
Joukowsky 12.00% thick 9.00% camber |  |  |  | Cl Max: | 1.9719 | at alpha= | 16.5 | deg
XFOIL ncrit=9 |  |  |  | L/D Max: | 173.246 | at alpha= | 5.5 | deg
Re: | 1000000 |  |  | Cd Min: | 0.14615 | at alpha= | 20 | deg
Mach: | 0 |  |  | Cl=0 at alpha= | -9.5965 | deg
|  |  |  | @ Cl=0.1, Cd= | 0.013733
|  |  |  | @ Cl=0.4, Cd= | 0.0097027
|  |  |  | @ Cl=0.6, Cd= | 0.0085098
alpha (deg) | Cl | Cd | Cm | Cl/Cd
-10.5 | -0.0779 | 0.04041 | -0.1896 | -1.9277
-10 | -0.0698 | 0.0254 | -0.2172 | -2.748
-9.5 | 0.0167 | 0.0157 | -0.2426 | 1.0637
-9 | 0.0817 | 0.01408 | -0.2473 | 5.8026
-8.5 | 0.145 | 0.01288 | -0.2505 | 11.2578
-8 | 0.2092 | 0.01161 | -0.2538 | 18.0189
-7.5 | 0.2704 | 0.01096 | -0.2555 | 24.6715
-7 | 0.3326 | 0.01021 | -0.2575 | 32.5759
-6.5 | 0.393 | 0.00976 | -0.2587 | 40.2664
-6 | 0.4541 | 0.00926 | -0.2601 | 49.0389
-5.5 | 0.5147 | 0.00885 | -0.2613 | 58.1582
-5 | 0.574 | 0.00864 | -0.2621 | 66.4352
-4.5 | 0.6339 | 0.00834 | -0.263 | 76.0072
-4 | 0.6934 | 0.00813 | -0.2638 | 85.2891
-3.5 | 0.7523 | 0.00797 | -0.2644 | 94.3915
-3 | 0.811 | 0.00785 | -0.265 | 103.3121
-2.5 | 0.8688 | 0.0078 | -0.2654 | 111.3846
-2 | 0.927 | 0.00773 | -0.2659 | 119.9224
-1.5 | 0.984 | 0.00776 | -0.2661 | 126.8041
-1 | 1.0413 | 0.00774 | -0.2664 | 134.5349
-0.5 | 1.098 | 0.00778 | -0.2666 | 141.1311
0.5 | 1.2096 | 0.00794 | -0.2666 | 152.3426
1 | 1.2646 | 0.00807 | -0.2665 | 156.7038
1.5 | 1.3186 | 0.00824 | -0.2662 | 160.0243
2 | 1.3729 | 0.00838 | -0.2659 | 163.8305
2.5 | 1.426 | 0.00857 | -0.2655 | 166.3944
3 | 1.4777 | 0.00882 | -0.2648 | 167.5397
3.5 | 1.5294 | 0.00903 | -0.2641 | 169.3688
4 | 1.5803 | 0.00927 | -0.2633 | 170.4746
4.5 | 1.6296 | 0.00955 | -0.2623 | 170.6387
5 | 1.6783 | 0.00979 | -0.2612 | 171.43
5.5 | 1.7186 | 0.00992 | -0.2582 | 173.246
6 | 1.757 | 0.01043 | -0.255 | 168.4564
6.5 | 1.7927 | 0.01103 | -0.2513 | 162.5295
7 | 1.8237 | 0.01187 | -0.2469 | 153.6394
7.5 | 1.8528 | 0.01287 | -0.2424 | 143.9627
8 | 1.8784 | 0.01413 | -0.2374 | 132.937
8.5 | 1.9046 | 0.01548 | -0.2328 | 123.0362
9 | 1.926 | 0.0172 | -0.2277 | 111.9767
9.5 | 1.9432 | 0.01932 | -0.2223 | 100.5797
10 | 1.9549 | 0.02197 | -0.2165 | 88.9804
10.5 | 1.9625 | 0.02514 | -0.2105 | 78.0628
11 | 1.9651 | 0.02897 | -0.2046 | 67.8322
11.5 | 1.9651 | 0.03337 | -0.1989 | 58.8882
12 | 1.9629 | 0.03835 | -0.1937 | 51.1838
12.5 | 1.9613 | 0.04364 | -0.1891 | 44.9427
13 | 1.9614 | 0.04911 | -0.1853 | 39.9389
13.5 | 1.9628 | 0.05473 | -0.182 | 35.8633
14 | 1.9641 | 0.06065 | -0.1792 | 32.3842
14.5 | 1.9667 | 0.06661 | -0.1769 | 29.5256
15 | 1.9684 | 0.07294 | -0.175 | 26.9866
15.5 | 1.9691 | 0.07958 | -0.1735 | 24.7437
16 | 1.9708 | 0.08624 | -0.1723 | 22.8525
16.5 | 1.9719 | 0.09309 | -0.1715 | 21.1827
17 | 1.9679 | 0.10082 | -0.1711 | 19.5189
17.5 | 1.9684 | 0.10791 | -0.1711 | 18.2411
18 | 1.9629 | 0.11605 | -0.1716 | 16.9143
18.5 | 1.9642 | 0.12301 | -0.1723 | 15.9678
19 | 1.959 | 0.13098 | -0.1736 | 14.9565
19.5 | 1.9541 | 0.13905 | -0.1754 | 14.0532
20 | 1.954 | 0.14615 | -0.1773 | 13.3698

## 43. Re 1M Mach 0.10 (1)
BIGFOIL.COM POLAR EXPORT
Joukowsky 12.00% thick 9.00% camber
Joukowsky 12.00% thick 9.00% camber |  |  |  | Cl Max: | 2.218 | at alpha= | 11.5 | deg
JavaFoil+Calcfoil stall+Eppler ext transition |  |  |  | L/D Max: | 163.234 | at alpha= | 1.5 | deg
Re: | 1000000 |  |  | Cd Min: | 0.00489 | at alpha= | -5 | deg
Mach: | 0.1 |  |  | Cl=0 at alpha= | -10.3889 | deg
|  |  |  | @ Cl=0.1, Cd= | 0.048437
|  |  |  | @ Cl=0.4, Cd= | 0.023849
|  |  |  | @ Cl=0.6, Cd= | 0.0092102
alpha (deg) | Cl | Cd | Cm | Cl/Cd
-20 | -0.423 | 0.1861 | -0.119 | -2.272
-19.5 | -0.423 | 0.17585 | -0.12 | -2.404
-19 | -0.421 | 0.16711 | -0.122 | -2.52
-18.5 | -0.417 | 0.15777 | -0.122 | -2.644
-18 | -0.411 | 0.1502 | -0.124 | -2.739
-17.5 | -0.403 | 0.14251 | -0.125 | -2.83
-17 | -0.393 | 0.13495 | -0.127 | -2.91
-16.5 | -0.38 | 0.12706 | -0.128 | -2.987
-16 | -0.364 | 0.12009 | -0.129 | -3.028
-15.5 | -0.345 | 0.11274 | -0.131 | -3.061
-15 | -0.324 | 0.10674 | -0.133 | -3.032
-14.5 | -0.299 | 0.10013 | -0.135 | -2.989
-14 | -0.272 | 0.09442 | -0.136 | -2.882
-13.5 | -0.242 | 0.08869 | -0.138 | -2.73
-13 | -0.209 | 0.08329 | -0.141 | -2.515
-12.5 | -0.174 | 0.07781 | -0.144 | -2.237
-12 | -0.136 | 0.07292 | -0.146 | -1.866
-11.5 | -0.096 | 0.06805 | -0.149 | -1.412
-11 | -0.054 | 0.06345 | -0.152 | -0.852
-10.5 | -0.01 | 0.05885 | -0.156 | -0.173
-10 | 0.035 | 0.05436 | -0.161 | 0.652
-9.5 | 0.083 | 0.04997 | -0.165 | 1.655
-9 | 0.132 | 0.04555 | -0.171 | 2.888
-8.5 | 0.182 | 0.04118 | -0.177 | 4.418
-8 | 0.234 | 0.03694 | -0.183 | 6.332
-7.5 | 0.288 | 0.03251 | -0.19 | 8.85
-7 | 0.344 | 0.02801 | -0.198 | 12.269
-6.5 | 0.402 | 0.0237 | -0.206 | 16.954
-6 | 0.463 | 0.01971 | -0.214 | 23.46
-5.5 | 0.53 | 0.01514 | -0.224 | 35.007
-5 | 0.651 | 0.00489 | -0.258 | 133.021
-4.5 | 0.713 | 0.00509 | -0.258 | 140.009
-4 | 0.775 | 0.00525 | -0.258 | 147.506
-3.5 | 0.836 | 0.00577 | -0.258 | 145.03
-3 | 0.901 | 0.00625 | -0.258 | 144.084
-2.5 | 0.961 | 0.0068 | -0.259 | 141.434
-2 | 1.022 | 0.00845 | -0.259 | 121.002
-1.5 | 1.082 | 0.00909 | -0.259 | 119.095
-1 | 1.143 | 0.00977 | -0.259 | 116.988
-0.5 | 1.203 | 0.00913 | -0.259 | 131.709
0 | 1.261 | 0.00911 | -0.259 | 138.39
0.5 | 1.32 | 0.00939 | -0.259 | 140.54
1 | 1.368 | 0.00888 | -0.259 | 154.038
1.5 | 1.426 | 0.00874 | -0.258 | 163.234
2 | 1.483 | 0.01008 | -0.258 | 147.162
2.5 | 1.54 | 0.01044 | -0.258 | 147.51
3 | 1.596 | 0.01065 | -0.258 | 149.803
3.5 | 1.652 | 0.01102 | -0.258 | 149.926
4 | 1.707 | 0.01142 | -0.258 | 149.514
4.5 | 1.762 | 0.01182 | -0.257 | 149.04
5 | 1.816 | 0.01185 | -0.257 | 153.17
5.5 | 1.869 | 0.01241 | -0.257 | 150.555
6 | 1.918 | 0.01305 | -0.257 | 147.058
6.5 | 1.965 | 0.01371 | -0.256 | 143.36
7 | 2.01 | 0.01446 | -0.256 | 138.992
7.5 | 2.051 | 0.01528 | -0.255 | 134.216
8 | 2.089 | 0.01618 | -0.255 | 129.165
8.5 | 2.124 | 0.01721 | -0.255 | 123.371
9 | 2.154 | 0.01844 | -0.254 | 116.817
9.5 | 2.179 | 0.01991 | -0.253 | 109.492
10 | 2.187 | 0.02962 | -0.251 | 73.836
10.5 | 2.203 | 0.03152 | -0.25 | 69.898
11 | 2.213 | 0.03326 | -0.25 | 66.554
11.5 | 2.218 | 0.03501 | -0.249 | 63.359
12 | 2.218 | 0.03681 | -0.248 | 60.267
12.5 | 2.213 | 0.03867 | -0.248 | 57.22
13 | 2.201 | 0.0407 | -0.247 | 54.089
13.5 | 2.183 | 0.04273 | -0.246 | 51.085
14 | 2.159 | 0.04506 | -0.245 | 47.905
14.5 | 2.129 | 0.04742 | -0.244 | 44.903
15 | 2.095 | 0.05009 | -0.243 | 41.822
15.5 | 2.056 | 0.05288 | -0.242 | 38.883
16 | 2.013 | 0.05581 | -0.241 | 36.068
16.5 | 1.963 | 0.05914 | -0.24 | 33.202

## 44. Re 1M Mach 0.10 (2)
BIGFOIL.COM POLAR EXPORT
Joukowsky 12.00% thick 9.00% camber
Joukowsky 12.00% thick 9.00% camber |  |  |  | Cl Max: | 1.9665 | at alpha= | 11.5 | deg
XFOIL ncrit=9 |  |  |  | L/D Max: | 172.034 | at alpha= | 5.5 | deg
Re: | 1000000 |  |  | Cd Min: | 0.09688 | at alpha= | 16.5 | deg
Mach: | 0.1 |  |  | Cl=0 at alpha= | -9.478 | deg
|  |  |  | @ Cl=0.1, Cd= | 0.014156
|  |  |  | @ Cl=0.4, Cd= | 0.0098007
|  |  |  | @ Cl=0.6, Cd= | 0.0085598
alpha (deg) | Cl | Cd | Cm | Cl/Cd
-10.5 | -0.0012 | 0.04888 | -0.1852 | -0.02455
-10 | -0.0652 | 0.03352 | -0.201 | -1.9451
-9.5 | -0.0035 | 0.01951 | -0.2335 | -0.1794
-9 | 0.0761 | 0.01468 | -0.2472 | 5.1839
-8.5 | 0.1413 | 0.01325 | -0.251 | 10.6642
-8 | 0.2069 | 0.01186 | -0.2547 | 17.4452
-7.5 | 0.2691 | 0.01113 | -0.2566 | 24.1779
-7 | 0.332 | 0.01034 | -0.2587 | 32.1083
-6.5 | 0.3932 | 0.00986 | -0.2599 | 39.8783
-6 | 0.4551 | 0.00932 | -0.2614 | 48.8305
-5.5 | 0.516 | 0.00894 | -0.2625 | 57.7181
-5 | 0.5763 | 0.00867 | -0.2634 | 66.4706
-4.5 | 0.6365 | 0.00839 | -0.2643 | 75.8641
-4 | 0.6965 | 0.00816 | -0.2651 | 85.3554
-3.5 | 0.7558 | 0.00802 | -0.2657 | 94.2394
-3 | 0.8151 | 0.00788 | -0.2663 | 103.4391
-2.5 | 0.8732 | 0.00784 | -0.2667 | 111.3776
-2 | 0.9318 | 0.00777 | -0.2672 | 119.9228
-1.5 | 0.9893 | 0.00778 | -0.2674 | 127.1594
-1 | 1.0467 | 0.00779 | -0.2676 | 134.3646
-0.5 | 1.1039 | 0.00782 | -0.2678 | 141.1637
0 | 1.1597 | 0.00793 | -0.2678 | 146.2421
0.5 | 1.216 | 0.008 | -0.2678 | 152
1 | 1.2715 | 0.00812 | -0.2677 | 156.5887
1.5 | 1.3255 | 0.00831 | -0.2673 | 159.5066
2 | 1.3801 | 0.00845 | -0.267 | 163.3254
2.5 | 1.4337 | 0.00863 | -0.2666 | 166.1298
3 | 1.4857 | 0.00888 | -0.2659 | 167.3086
3.5 | 1.5367 | 0.00914 | -0.265 | 168.1291
4 | 1.5879 | 0.00938 | -0.2641 | 169.2857
4.5 | 1.6374 | 0.00966 | -0.263 | 169.5031
5 | 1.686 | 0.00992 | -0.2617 | 169.9597
5.5 | 1.7255 | 0.01003 | -0.2585 | 172.0339
6 | 1.7633 | 0.01056 | -0.2551 | 166.9792
6.5 | 1.7989 | 0.01121 | -0.2513 | 160.4728
7 | 1.8292 | 0.01211 | -0.2467 | 151.0487
7.5 | 1.8589 | 0.01313 | -0.2422 | 141.5765
8 | 1.8849 | 0.01443 | -0.2372 | 130.6237
8.5 | 1.9097 | 0.0159 | -0.2324 | 120.1069
9 | 1.9312 | 0.01769 | -0.2272 | 109.169
9.5 | 1.9475 | 0.01993 | -0.2217 | 97.717
10.5 | 1.9659 | 0.026 | -0.2099 | 75.6115
11 | 1.9663 | 0.03014 | -0.2037 | 65.2389
11.5 | 1.9665 | 0.03467 | -0.1982 | 56.7205
12 | 1.9629 | 0.03994 | -0.1929 | 49.1462
12.5 | 1.9618 | 0.04534 | -0.1885 | 43.2686
13 | 1.9604 | 0.05113 | -0.1847 | 38.3415
13.5 | 1.9607 | 0.05704 | -0.1815 | 34.3741
14 | 1.9621 | 0.06312 | -0.1789 | 31.0852
14.5 | 1.9643 | 0.0693 | -0.1767 | 28.3449
15 | 1.966 | 0.07577 | -0.1749 | 25.9469
15.5 | 1.9661 | 0.08264 | -0.1734 | 23.7911
16 | 1.9646 | 0.08996 | -0.1724 | 21.8386
16.5 | 1.966 | 0.09688 | -0.1718 | 20.2931

## 45. Re 1M Mach 0.25 (1)
BIGFOIL.COM POLAR EXPORT
Joukowsky 12.00% thick 9.00% camber
Joukowsky 12.00% thick 9.00% camber |  |  |  | Cl Max: | 2.211 | at alpha= | 10.5 | deg
JavaFoil+Calcfoil stall+Eppler ext transition |  |  |  | L/D Max: | 159.863 | at alpha= | 1 | deg
Re: | 1000000 |  |  | Cd Min: | 0.00516 | at alpha= | -4.5 | deg
Mach: | 0.25 |  |  | Cl=0 at alpha= | -10.3889 | deg
|  |  |  | @ Cl=0.1, Cd= | 0.051606
|  |  |  | @ Cl=0.4, Cd= | 0.027083
|  |  |  | @ Cl=0.6, Cd= | 0.014285
alpha (deg) | Cl | Cd | Cm | Cl/Cd
-20 | -0.114 | 0.22258 | -0.118 | -0.511
-19.5 | -0.161 | 0.21632 | -0.117 | -0.744
-19 | -0.193 | 0.20541 | -0.116 | -0.941
-18.5 | -0.219 | 0.19515 | -0.115 | -1.122
-18 | -0.24 | 0.18367 | -0.113 | -1.304
-17.5 | -0.256 | 0.16896 | -0.113 | -1.515
-17 | -0.268 | 0.1583 | -0.113 | -1.692
-16.5 | -0.275 | 0.14579 | -0.117 | -1.89
-16 | -0.278 | 0.13781 | -0.12 | -2.02
-15.5 | -0.276 | 0.12668 | -0.122 | -2.182
-15 | -0.27 | 0.11913 | -0.124 | -2.264
-14.5 | -0.258 | 0.11096 | -0.126 | -2.326
-14 | -0.242 | 0.10339 | -0.13 | -2.338
-13.5 | -0.221 | 0.09577 | -0.132 | -2.303
-13 | -0.195 | 0.08971 | -0.135 | -2.173
-12.5 | -0.165 | 0.08356 | -0.137 | -1.97
-12 | -0.131 | 0.07788 | -0.14 | -1.677
-11.5 | -0.093 | 0.07223 | -0.144 | -1.292
-11 | -0.052 | 0.07827 | -0.114 | -0.671
-10.5 | -0.01 | 0.06245 | -0.152 | -0.161
-10 | 0.035 | 0.05771 | -0.156 | 0.611
-9.5 | 0.083 | 0.05315 | -0.162 | 1.557
-9 | 0.132 | 0.0487 | -0.167 | 2.714
-8.5 | 0.183 | 0.04417 | -0.174 | 4.152
-8 | 0.236 | 0.03976 | -0.181 | 5.946
-7.5 | 0.291 | 0.03523 | -0.188 | 8.268
-7 | 0.348 | 0.03104 | -0.195 | 11.194
-6.5 | 0.407 | 0.02655 | -0.204 | 15.315
-6 | 0.468 | 0.02244 | -0.213 | 20.846
-5.5 | 0.533 | 0.01826 | -0.222 | 29.18
-5 | 0.607 | 0.01387 | -0.234 | 43.756
-4.5 | 0.732 | 0.00516 | -0.265 | 141.907
-4 | 0.796 | 0.00532 | -0.265 | 149.506
-3.5 | 0.859 | 0.00569 | -0.265 | 150.951
-3 | 0.926 | 0.00635 | -0.266 | 145.842
-2.5 | 0.988 | 0.00816 | -0.266 | 121.115
-2 | 1.05 | 0.0087 | -0.266 | 120.684
-1.5 | 1.112 | 0.0094 | -0.266 | 118.356
-1 | 1.174 | 0.00947 | -0.266 | 123.946
-0.5 | 1.236 | 0.00906 | -0.266 | 136.438
0 | 1.295 | 0.00941 | -0.266 | 137.628
0.5 | 1.356 | 0.00927 | -0.266 | 146.224
1 | 1.404 | 0.00878 | -0.265 | 159.863
1.5 | 1.463 | 0.01014 | -0.265 | 144.344
2 | 1.521 | 0.01048 | -0.265 | 145.185
2.5 | 1.579 | 0.01087 | -0.265 | 145.287
3 | 1.637 | 0.01112 | -0.265 | 147.192
3.5 | 1.694 | 0.01154 | -0.265 | 146.764
4 | 1.75 | 0.01198 | -0.264 | 146.037
4.5 | 1.806 | 0.01247 | -0.264 | 144.835
5 | 1.861 | 0.01255 | -0.264 | 148.307
5.5 | 1.914 | 0.01318 | -0.264 | 145.22
6 | 1.964 | 0.01388 | -0.263 | 141.486
6.5 | 2.011 | 0.01466 | -0.263 | 137.218
7 | 2.055 | 0.01551 | -0.262 | 132.476
7.5 | 2.094 | 0.01646 | -0.262 | 127.242
8 | 2.13 | 0.01752 | -0.262 | 121.575
8.5 | 2.161 | 0.01877 | -0.261 | 115.15
9 | 2.187 | 0.02026 | -0.26 | 107.939
9.5 | 2.205 | 0.02218 | -0.26 | 99.425
10 | 2.204 | 0.03286 | -0.257 | 67.079
10.5 | 2.211 | 0.03486 | -0.256 | 63.411
11 | 2.209 | 0.03687 | -0.256 | 59.907
11.5 | 2.198 | 0.03894 | -0.255 | 56.453
12 | 2.18 | 0.04117 | -0.254 | 52.954
12.5 | 2.154 | 0.04355 | -0.253 | 49.457
13 | 2.118 | 0.0461 | -0.252 | 45.94
13.5 | 2.07 | 0.04894 | -0.251 | 42.308
14 | 2.014 | 0.05195 | -0.25 | 38.764
14.5 | 1.948 | 0.05529 | -0.249 | 35.239
15 | 1.874 | 0.05901 | -0.248 | 31.765
15.5 | 1.792 | 0.06322 | -0.246 | 28.349

## 46. Re 1M Mach 0.25 (2)
BIGFOIL.COM POLAR EXPORT
Joukowsky 12.00% thick 9.00% camber
Joukowsky 12.00% thick 9.00% camber |  |  |  | Cl Max: | 1.9802 | at alpha= | 10.5 | deg
XFOIL ncrit=9 |  |  |  | L/D Max: | 164.438 | at alpha= | 3.5 | deg
Re: | 1000000 |  |  | Cd Min: | 0.21353 | at alpha= | -20 | deg
Mach: | 0.25 |  |  | Cl=0 at alpha= | -15.4876 | deg
|  |  |  | @ Cl=0.1, Cd= | 0.12459
|  |  |  | @ Cl=0.4, Cd= | 0.010481
|  |  |  | @ Cl=0.6, Cd= | 0.0089022
alpha (deg) | Cl | Cd | Cm | Cl/Cd
-20 | -0.2474 | 0.21353 | -0.0662 | -1.1586
-19.5 | -0.2207 | 0.20686 | -0.0723 | -1.0669
-19 | -0.1935 | 0.19908 | -0.0789 | -0.97197
-18.5 | -0.1675 | 0.19067 | -0.0864 | -0.87848
-18 | -0.1391 | 0.18326 | -0.0928 | -0.75903
-17.5 | -0.1089 | 0.17721 | -0.0989 | -0.61453
-17 | -0.0838 | 0.17107 | -0.1039 | -0.48986
-16.5 | -0.0563 | 0.16386 | -0.1101 | -0.34359
-16 | -0.0326 | 0.15434 | -0.1182 | -0.21122
-15.5 | -0.0008 | 0.14872 | -0.1233 | -0.0053792
-15 | 0.0314 | 0.14217 | -0.1301 | 0.22086
-14.5 | 0.062 | 0.13361 | -0.1391 | 0.46404
-14 | 0.0914 | 0.1259 | -0.1462 | 0.72597
-13.5 | 0.128 | 0.12034 | -0.1528 | 1.0637
-13 | 0.1605 | 0.11447 | -0.159 | 1.4021
-12.5 | 0.1797 | 0.10594 | -0.1668 | 1.6962
-12 | 0.2061 | 0.10154 | -0.1687 | 2.0297
-11.5 | 0.2305 | 0.09737 | -0.1712 | 2.3673
-11 | 0.2381 | 0.09072 | -0.1746 | 2.6246
-10.5 | 0.2537 | 0.08519 | -0.177 | 2.978
-10 | 0.2791 | 0.08211 | -0.1773 | 3.3991
-9.5 | 0.2812 | 0.0749 | -0.1794 | 3.7543
-9 | 0.0544 | 0.03931 | -0.1966 | 1.3839
-8.5 | 0.0872 | 0.02243 | -0.2333 | 3.8877
-8 | 0.1836 | 0.01459 | -0.2554 | 12.584
-7.5 | 0.2581 | 0.01246 | -0.2614 | 20.7143
-7 | 0.3253 | 0.01151 | -0.2639 | 28.2624
-6.5 | 0.3931 | 0.01054 | -0.2664 | 37.296
-6 | 0.4579 | 0.00999 | -0.2677 | 45.8358
-5.5 | 0.523 | 0.00943 | -0.2692 | 55.4613
-5 | 0.5874 | 0.00896 | -0.2705 | 65.558
-4.5 | 0.6506 | 0.00867 | -0.2714 | 75.0404
-4 | 0.7131 | 0.00843 | -0.2722 | 84.5907
-3.5 | 0.7752 | 0.00825 | -0.2728 | 93.9636
-3 | 0.8364 | 0.00814 | -0.2733 | 102.7518
-2.5 | 0.8977 | 0.00803 | -0.2739 | 111.7933
-2 | 0.9577 | 0.00802 | -0.2741 | 119.414
-1.5 | 1.0178 | 0.00799 | -0.2745 | 127.3842
-1 | 1.077 | 0.00803 | -0.2746 | 134.122
-0.5 | 1.1351 | 0.00813 | -0.2745 | 139.6187
0 | 1.194 | 0.00817 | -0.2746 | 146.1444
0.5 | 1.2513 | 0.0083 | -0.2744 | 150.759
1 | 1.3076 | 0.00847 | -0.274 | 154.3802
1.5 | 1.3644 | 0.00861 | -0.2736 | 158.4669
2 | 1.4195 | 0.00882 | -0.273 | 160.941
2.5 | 1.4729 | 0.00909 | -0.272 | 162.0352
3 | 1.5264 | 0.00933 | -0.271 | 163.6013
3.5 | 1.5786 | 0.0096 | -0.2698 | 164.4375
4 | 1.6285 | 0.00993 | -0.2681 | 163.998
4.5 | 1.674 | 0.01031 | -0.2655 | 162.3666
5 | 1.7164 | 0.01073 | -0.2624 | 159.9627
5.5 | 1.7542 | 0.01091 | -0.2584 | 160.7883
6 | 1.7922 | 0.01162 | -0.2546 | 154.2341
6.5 | 1.8291 | 0.01244 | -0.2506 | 147.0338
7 | 1.8628 | 0.01346 | -0.2462 | 138.3952
7.5 | 1.8886 | 0.01492 | -0.2407 | 126.5818
8 | 1.9155 | 0.01648 | -0.2357 | 116.2318
8.5 | 1.9386 | 0.0184 | -0.2303 | 105.3587
9 | 1.9572 | 0.02075 | -0.2246 | 94.3229
9.5 | 1.9706 | 0.02364 | -0.2187 | 83.3587
10 | 1.9786 | 0.02718 | -0.2126 | 72.7962
10.5 | 1.9802 | 0.03155 | -0.2063 | 62.7639
11 | 1.9775 | 0.03669 | -0.2004 | 53.8975
11.5 | 1.9721 | 0.04252 | -0.195 | 46.3805
12 | 1.9636 | 0.04913 | -0.1901 | 39.9674
12.5 | 1.9576 | 0.05592 | -0.1862 | 35.0072
13.5 | 1.951 | 0.07002 | -0.1803 | 27.8635
14.5 | 1.9471 | 0.08492 | -0.1766 | 22.9286
15 | 1.9444 | 0.09281 | -0.1755 | 20.9503
15.5 | 1.9435 | 0.1006 | -0.1749 | 19.3191

## 47. Re 1M Mach 0.50 (1)
BIGFOIL.COM POLAR EXPORT
Joukowsky 12.00% thick 9.00% camber
Joukowsky 12.00% thick 9.00% camber |  |  |  | Cl Max: | 2.238 | at alpha= | 7.5 | deg
JavaFoil+Calcfoil stall+Eppler ext transition |  |  |  | L/D Max: | 154.119 | at alpha= | -3 | deg
Re: | 1000000 |  |  | Cd Min: | 0.00672 | at alpha= | -3 | deg
Mach: | 0.5 |  |  | Cl=0 at alpha= | -10.3793 | deg
|  |  |  | @ Cl=0.1, Cd= | 0.068966
|  |  |  | @ Cl=0.4, Cd= | 0.039171
|  |  |  | @ Cl=0.6, Cd= | 0.025772
alpha (deg) | Cl | Cd | Cm | Cl/Cd
-20 | -1.091 | 0.19932 | -0.16 | -5.474
-19.5 | -1.035 | 0.19212 | -0.16 | -5.386
-19 | -0.978 | 0.18734 | -0.16 | -5.223
-18.5 | -0.922 | 0.18279 | -0.16 | -5.044
-18 | -0.864 | 0.17482 | -0.157 | -4.943
-17.5 | -0.808 | 0.1672 | -0.157 | -4.831
-17 | -0.751 | 0.16259 | -0.157 | -4.62
-16.5 | -0.364 | 0.15821 | -0.153 | -2.302
-16 | -0.334 | 0.15218 | -0.153 | -2.193
-15.5 | -0.303 | 0.14783 | -0.153 | -2.052
-15 | -0.273 | 0.145 | -0.151 | -1.882
-14.5 | -0.243 | 0.1394 | -0.149 | -1.741
-14 | -0.213 | 0.13641 | -0.149 | -1.56
-13.5 | -0.183 | 0.13269 | -0.145 | -1.377
-13 | -0.153 | 0.12621 | -0.144 | -1.213
-12.5 | -0.124 | 0.12277 | -0.144 | -1.006
-12 | -0.094 | 0.11398 | -0.139 | -0.825
-11.5 | -0.065 | 0.11311 | -0.139 | -0.572
-11 | -0.036 | 0.10508 | -0.137 | -0.338
-10.5 | -0.007 | 0.10121 | -0.135 | -0.065
-10 | 0.022 | 0.09538 | -0.133 | 0.234
-9.5 | 0.051 | 0.0712 | -0.131 | 0.717
-9 | 0.08 | 0.07156 | -0.126 | 1.113
-8.5 | 0.151 | 0.06235 | -0.127 | 2.424
-8 | 0.227 | 0.05354 | -0.152 | 4.236
-7.5 | 0.294 | 0.04762 | -0.167 | 6.169
-7 | 0.359 | 0.04242 | -0.18 | 8.464
-6.5 | 0.425 | 0.03719 | -0.194 | 11.438
-6 | 0.493 | 0.03242 | -0.207 | 15.212
-5.5 | 0.563 | 0.02792 | -0.219 | 20.166
-5 | 0.635 | 0.02374 | -0.23 | 26.744
-4.5 | 0.709 | 0.01994 | -0.241 | 35.556
-4 | 0.79 | 0.01593 | -0.253 | 49.571
-3.5 | 0.886 | 0.01253 | -0.27 | 70.707
-3 | 1.035 | 0.00672 | -0.297 | 154.119
-2.5 | 1.105 | 0.00883 | -0.297 | 125.114
-2 | 1.174 | 0.00882 | -0.296 | 133.166
-1.5 | 1.243 | 0.00873 | -0.296 | 142.406
-1 | 1.313 | 0.01 | -0.296 | 131.272
-0.5 | 1.382 | 0.01048 | -0.296 | 131.92
0 | 1.443 | 0.01096 | -0.296 | 131.664
0.5 | 1.51 | 0.01109 | -0.296 | 136.163
1 | 1.558 | 0.01157 | -0.296 | 134.709
1.5 | 1.622 | 0.01207 | -0.295 | 134.417
2 | 1.686 | 0.01261 | -0.295 | 133.69
2.5 | 1.748 | 0.01308 | -0.295 | 133.636
3 | 1.81 | 0.01371 | -0.295 | 132.051
3.5 | 1.871 | 0.01439 | -0.294 | 130.023
4 | 1.931 | 0.01516 | -0.294 | 127.382
4.5 | 1.99 | 0.01601 | -0.294 | 124.316
5 | 2.048 | 0.01693 | -0.293 | 120.959
5.5 | 2.104 | 0.01764 | -0.292 | 119.289
6 | 2.151 | 0.01889 | -0.292 | 113.85
6.5 | 2.19 | 0.0203 | -0.291 | 107.885
7 | 2.22 | 0.02202 | -0.291 | 100.829
7.5 | 2.238 | 0.02408 | -0.29 | 92.931
8 | 2.238 | 0.0268 | -0.289 | 83.535
8.5 | 2.195 | 0.04226 | -0.285 | 51.926
9 | 2.128 | 0.04665 | -0.284 | 45.62
9.5 | 1.962 | 0.05182 | -0.283 | 37.86
10 | 1.281 | 0.05743 | -0.28 | 22.307
10.5 | 1.105 | 0.08898 | -0.117 | 12.416
11 | 1.129 | 0.10534 | -0.12 | 10.721
11.5 | 1.155 | 0.11544 | -0.132 | 10.007
12 | 1.18 | 0.12357 | -0.137 | 9.552
12.5 | 1.206 | 0.12657 | -0.142 | 9.526

## 48. Re 1M Mach 0.50 (2)
BIGFOIL.COM POLAR EXPORT
Joukowsky 12.00% thick 9.00% camber
Joukowsky 12.00% thick 9.00% camber |  |  |  | Cl Max: | 2.0514 | at alpha= | 9.5 | deg
XFOIL ncrit=9 |  |  |  | L/D Max: | 140.642 | at alpha= | 1.5 | deg
Re: | 1000000 |  |  | Cd Min: | 0.22355 | at alpha= | -20 | deg
Mach: | 0.5 |  |  | Cl=0 at alpha= | -16.9457 | deg
|  |  |  | @ Cl=0.1, Cd= | 0.15139
|  |  |  | @ Cl=0.4, Cd= | 0.077799
|  |  |  | @ Cl=0.6, Cd= | 0.013122
alpha (deg) | Cl | Cd | Cm | Cl/Cd
-20 | -0.2073 | 0.22355 | -0.0875 | -0.92731
-19.5 | -0.1713 | 0.21508 | -0.0962 | -0.79645
-19 | -0.141 | 0.20631 | -0.1033 | -0.68344
-18.5 | -0.1101 | 0.19771 | -0.1111 | -0.55688
-18 | -0.0752 | 0.18971 | -0.1187 | -0.39639
-17.5 | -0.036 | 0.18218 | -0.1274 | -0.19761
-17 | -0.004 | 0.17483 | -0.1341 | -0.022879
-16.5 | 0.0328 | 0.16583 | -0.1434 | 0.19779
-16 | 0.0697 | 0.1569 | -0.153 | 0.44423
-15.5 | 0.1043 | 0.15061 | -0.1591 | 0.69252
-15 | 0.143 | 0.14328 | -0.1676 | 0.99805
-14.5 | 0.1678 | 0.13596 | -0.1733 | 1.2342
-14 | 0.1937 | 0.12902 | -0.1784 | 1.5013
-13.5 | 0.2247 | 0.12375 | -0.1826 | 1.8158
-13 | 0.2479 | 0.11862 | -0.1852 | 2.0899
-12.5 | 0.2648 | 0.11214 | -0.1888 | 2.3613
-11.5 | 0.3114 | 0.10232 | -0.1928 | 3.0434
-11 | 0.3326 | 0.0976 | -0.1946 | 3.4078
-10 | 0.3644 | 0.08666 | -0.1985 | 4.2049
-9.5 | 0.392 | 0.08338 | -0.1994 | 4.7014
-9 | 0.4003 | 0.07759 | -0.2017 | 5.1592
-8.5 | 0.4166 | 0.07242 | -0.202 | 5.7526
-8 | 0.4247 | 0.06675 | -0.2031 | 6.3625
-7.5 | 0.4403 | 0.06258 | -0.2037 | 7.0358
-7 | 0.4591 | 0.05917 | -0.2037 | 7.759
-6.5 | 0.4606 | 0.05398 | -0.2037 | 8.5328
-6 | 0.4337 | 0.04691 | -0.2035 | 9.2454
-5.5 | 0.4571 | 0.04361 | -0.2053 | 10.4815
-5 | 0.6054 | 0.01197 | -0.2951 | 50.5764
-4.5 | 0.6924 | 0.01068 | -0.2991 | 64.8315
-4 | 0.7723 | 0.01 | -0.3011 | 77.23
-3.5 | 0.8481 | 0.00961 | -0.3021 | 88.2518
-3 | 0.9221 | 0.00933 | -0.3029 | 98.8317
-2.5 | 0.9935 | 0.00922 | -0.3032 | 107.7549
-2 | 1.0626 | 0.00919 | -0.303 | 115.6257
-1.5 | 1.131 | 0.00921 | -0.3029 | 122.8013
-1 | 1.1975 | 0.00929 | -0.3024 | 128.902
-0.5 | 1.2615 | 0.00945 | -0.3014 | 133.4921
0 | 1.3247 | 0.00962 | -0.3002 | 137.7027
0.5 | 1.3836 | 0.00989 | -0.2982 | 139.8989
1 | 1.4361 | 0.01024 | -0.2949 | 140.2441
1.5 | 1.4908 | 0.0106 | -0.2921 | 140.6415
2 | 1.5441 | 0.01108 | -0.289 | 139.3592
2.5 | 1.5952 | 0.01168 | -0.2856 | 136.5753
3 | 1.6436 | 0.01242 | -0.2816 | 132.3349
3.5 | 1.6917 | 0.01325 | -0.2777 | 127.6755
4.5 | 1.7851 | 0.01532 | -0.2694 | 116.5209
5 | 1.8286 | 0.01665 | -0.2649 | 109.8258
5.5 | 1.8704 | 0.01819 | -0.2602 | 102.8257
6 | 1.9124 | 0.0199 | -0.2558 | 96.1005
6.5 | 1.9453 | 0.02174 | -0.2499 | 89.4802
7 | 1.9769 | 0.0243 | -0.2442 | 81.3539
7.5 | 2.0025 | 0.02746 | -0.2381 | 72.9243
8 | 2.0253 | 0.03107 | -0.2321 | 65.1851
8.5 | 2.0381 | 0.03568 | -0.2257 | 57.1216
9 | 2.0479 | 0.04087 | -0.2196 | 50.1077
9.5 | 2.0514 | 0.04695 | -0.2136 | 43.6933
10.5 | 2.034 | 0.06261 | -0.203 | 32.4868
11.5 | 1.9886 | 0.08316 | -0.1956 | 23.9129
12.5 | 1.9424 | 0.10581 | -0.1926 | 18.3574
13 | 1.928 | 0.11668 | -0.1925 | 16.5238
13.5 | 1.9202 | 0.1269 | -0.193 | 15.1316
14 | 1.9147 | 0.13703 | -0.1943 | 13.9729
14.5 | 1.9103 | 0.14723 | -0.1964 | 12.9749

## 49. Re 2M Mach 0.00 (1)
BIGFOIL.COM POLAR EXPORT
Joukowsky 12.00% thick 9.00% camber
Joukowsky 12.00% thick 9.00% camber |  |  |  | Cl Max: | 2.231 | at alpha= | 12 | deg
JavaFoil+Calcfoil stall+Eppler ext transition |  |  |  | L/D Max: | 183.418 | at alpha= | 2.5 | deg
Re: | 2000000 |  |  | Cd Min: | 0.00432 | at alpha= | -5.5 | deg
Mach: | 0 |  |  | Cl=0 at alpha= | -10.3913 | deg
|  |  |  | @ Cl=0.1, Cd= | 0.041752
|  |  |  | @ Cl=0.4, Cd= | 0.017483
|  |  |  | @ Cl=0.6, Cd= | 0.0043426
alpha (deg) | Cl | Cd | Cm | Cl/Cd
-20 | -0.453 | 0.16731 | -0.13 | -2.709
-19.5 | -0.451 | 0.16029 | -0.131 | -2.811
-19 | -0.446 | 0.15188 | -0.132 | -2.937
-18.5 | -0.44 | 0.14441 | -0.133 | -3.045
-18 | -0.431 | 0.13728 | -0.135 | -3.142
-17.5 | -0.421 | 0.13029 | -0.136 | -3.229
-17 | -0.408 | 0.12358 | -0.137 | -3.301
-16.5 | -0.393 | 0.11656 | -0.139 | -3.368
-16 | -0.375 | 0.11005 | -0.141 | -3.406
-15.5 | -0.354 | 0.10381 | -0.142 | -3.413
-15 | -0.331 | 0.09773 | -0.144 | -3.39
-14.5 | -0.305 | 0.09219 | -0.146 | -3.313
-14 | -0.277 | 0.08655 | -0.148 | -3.201
-13.5 | -0.246 | 0.08109 | -0.151 | -3.035
-13 | -0.213 | 0.07591 | -0.154 | -2.8
-12.5 | -0.176 | 0.07087 | -0.156 | -2.487
-12 | -0.138 | 0.06611 | -0.159 | -2.084
-11.5 | -0.097 | 0.06132 | -0.162 | -1.585
-11 | -0.055 | 0.05692 | -0.165 | -0.96
-10.5 | -0.01 | 0.05244 | -0.169 | -0.196
-10 | 0.036 | 0.04788 | -0.174 | 0.749
-9.5 | 0.084 | 0.04315 | -0.179 | 1.941
-9 | 0.133 | 0.03887 | -0.184 | 3.428
-8.5 | 0.185 | 0.0346 | -0.19 | 5.334
-8 | 0.238 | 0.03043 | -0.195 | 7.805
-7.5 | 0.293 | 0.02597 | -0.202 | 11.277
-7 | 0.351 | 0.02129 | -0.211 | 16.48
-6.5 | 0.412 | 0.01655 | -0.219 | 24.909
-6 | 0.48 | 0.01284 | -0.23 | 37.402
-5.5 | 0.586 | 0.00432 | -0.256 | 135.78
-5 | 0.648 | 0.00442 | -0.257 | 146.536
-4.5 | 0.709 | 0.0046 | -0.257 | 154.316
-4 | 0.771 | 0.00475 | -0.257 | 162.342
-3.5 | 0.832 | 0.00522 | -0.257 | 159.566
-3 | 0.896 | 0.00565 | -0.257 | 158.602
-2.5 | 0.957 | 0.00615 | -0.257 | 155.553
-2 | 1.017 | 0.00759 | -0.257 | 134.016
-1.5 | 1.077 | 0.00814 | -0.258 | 132.287
-1 | 1.137 | 0.00873 | -0.258 | 130.302
-0.5 | 1.197 | 0.00899 | -0.258 | 133.147
0 | 1.255 | 0.00898 | -0.258 | 139.729
0.5 | 1.315 | 0.00888 | -0.258 | 148.02
1 | 1.363 | 0.00842 | -0.257 | 161.924
1.5 | 1.42 | 0.00871 | -0.257 | 163.092
2 | 1.477 | 0.00851 | -0.257 | 173.541
2.5 | 1.534 | 0.00836 | -0.257 | 183.418
3 | 1.59 | 0.00967 | -0.257 | 164.436
3.5 | 1.646 | 0.01004 | -0.257 | 163.895
4 | 1.701 | 0.01043 | -0.257 | 163.198
4.5 | 1.756 | 0.01083 | -0.257 | 162.144
5 | 1.81 | 0.01128 | -0.256 | 160.488
5.5 | 1.863 | 0.01135 | -0.256 | 164.173
6 | 1.913 | 0.01195 | -0.256 | 160.089
6.5 | 1.96 | 0.0126 | -0.255 | 155.546
7 | 2.005 | 0.01333 | -0.255 | 150.432
7.5 | 2.046 | 0.01414 | -0.255 | 144.739
8 | 2.085 | 0.01508 | -0.254 | 138.286
8.5 | 2.12 | 0.01616 | -0.254 | 131.152
9 | 2.151 | 0.0175 | -0.253 | 122.881
9.5 | 2.176 | 0.01941 | -0.253 | 112.152
10 | 2.191 | 0.02526 | -0.251 | 86.731
10.5 | 2.209 | 0.02722 | -0.25 | 81.128
11 | 2.221 | 0.02869 | -0.25 | 77.418
11.5 | 2.228 | 0.03018 | -0.249 | 73.831
12 | 2.231 | 0.03165 | -0.249 | 70.476
12.5 | 2.228 | 0.03321 | -0.248 | 67.107
13 | 2.22 | 0.03482 | -0.247 | 63.761
13.5 | 2.206 | 0.03659 | -0.246 | 60.28
14 | 2.186 | 0.03844 | -0.246 | 56.866
14.5 | 2.161 | 0.04039 | -0.245 | 53.507
15 | 2.132 | 0.04254 | -0.244 | 50.125
15.5 | 2.099 | 0.0448 | -0.243 | 46.844
16 | 2.061 | 0.04707 | -0.242 | 43.794
16.5 | 2.018 | 0.04967 | -0.241 | 40.627
17 | 1.971 | 0.05259 | -0.24 | 37.485

## 50. Re 2M Mach 0.00 (2)
BIGFOIL.COM POLAR EXPORT
Joukowsky 12.00% thick 9.00% camber
Joukowsky 12.00% thick 9.00% camber |  |  |  | Cl Max: | 2.061 | at alpha= | 17.5 | deg
XFOIL ncrit=9 |  |  |  | L/D Max: | 200.026 | at alpha= | 3.5 | deg
Re: | 2000000 |  |  | Cd Min: | 0.20386 | at alpha= | -20 | deg
Mach: | 0 |  |  | Cl=0 at alpha= | -9.8365 | deg
|  |  |  | @ Cl=0.1, Cd= | 0.12148
|  |  |  | @ Cl=0.4, Cd= | 0.0076379
|  |  |  | @ Cl=0.6, Cd= | 0.0069048
alpha (deg) | Cl | Cd | Cm | Cl/Cd
-20 | -0.2351 | 0.20386 | -0.0699 | -1.1532
-19.5 | -0.2101 | 0.19848 | -0.0751 | -1.0585
-19 | -0.1845 | 0.19239 | -0.0808 | -0.95899
-18.5 | -0.1585 | 0.18587 | -0.0867 | -0.85275
-18 | -0.1357 | 0.17721 | -0.093 | -0.76576
-17.5 | -0.1152 | 0.16993 | -0.098 | -0.67793
-17 | -0.0879 | 0.16327 | -0.1041 | -0.53837
-16.5 | -0.0582 | 0.15684 | -0.1108 | -0.37108
-16 | -0.0277 | 0.15082 | -0.1172 | -0.18366
-15.5 | -0.0013 | 0.14073 | -0.1258 | -0.0092375
-15 | 0.0279 | 0.13247 | -0.1339 | 0.21061
-14.5 | 0.0675 | 0.12712 | -0.1418 | 0.53099
-14 | 0.1034 | 0.12089 | -0.1496 | 0.85532
-13 | -0.0896 | 0.06512 | -0.1777 | -1.3759
-12.5 | -0.1081 | 0.05694 | -0.1826 | -1.8985
-12 | -0.136 | 0.04892 | -0.1865 | -2.78
-11.5 | -0.1894 | 0.03757 | -0.1957 | -5.0413
-11 | -0.1448 | 0.01401 | -0.2452 | -10.3355
-10.5 | -0.0819 | 0.01253 | -0.249 | -6.5363
-10 | -0.0206 | 0.01158 | -0.2514 | -1.7789
-9.5 | 0.0424 | 0.01045 | -0.2542 | 4.0574
-9 | 0.1032 | 0.00978 | -0.2559 | 10.5521
-8.5 | 0.1639 | 0.00929 | -0.2572 | 17.6426
-8 | 0.225 | 0.00867 | -0.2589 | 25.9516
-7.5 | 0.2856 | 0.00827 | -0.26 | 34.5345
-7 | 0.3458 | 0.00789 | -0.2611 | 43.8276
-6.5 | 0.406 | 0.00761 | -0.2621 | 53.3509
-6 | 0.4659 | 0.00732 | -0.263 | 63.6475
-5.5 | 0.5258 | 0.00711 | -0.2638 | 73.9522
-5 | 0.5851 | 0.00695 | -0.2645 | 84.1871
-4.5 | 0.6445 | 0.00677 | -0.2652 | 95.1994
-4 | 0.7037 | 0.00665 | -0.2659 | 105.8195
-3.5 | 0.7622 | 0.00657 | -0.2664 | 116.0122
-3 | 0.8211 | 0.00649 | -0.267 | 126.5177
-2.5 | 0.8788 | 0.00648 | -0.2673 | 135.6173
-2 | 0.9372 | 0.00644 | -0.2678 | 145.528
-1.5 | 0.9947 | 0.00646 | -0.2681 | 153.9783
-1 | 1.0517 | 0.00651 | -0.2683 | 161.5515
-0.5 | 1.1091 | 0.00653 | -0.2687 | 169.8469
0 | 1.1653 | 0.00661 | -0.2688 | 176.2935
0.5 | 1.2213 | 0.00671 | -0.2688 | 182.0119
1 | 1.2772 | 0.00682 | -0.2689 | 187.2727
1.5 | 1.3322 | 0.00696 | -0.2688 | 191.408
2 | 1.3861 | 0.00715 | -0.2685 | 193.8601
2.5 | 1.4405 | 0.0073 | -0.2683 | 197.3288
3 | 1.4939 | 0.0075 | -0.268 | 199.1867
3.5 | 1.5462 | 0.00773 | -0.2674 | 200.0259
4 | 1.5973 | 0.008 | -0.2667 | 199.6625
4.5 | 1.6473 | 0.00831 | -0.2657 | 198.231
5 | 1.696 | 0.00864 | -0.2645 | 196.2963
5.5 | 1.7431 | 0.009 | -0.2631 | 193.6778
6 | 1.7834 | 0.00917 | -0.2605 | 194.482
6.5 | 1.8158 | 0.00988 | -0.2561 | 183.7854
7 | 1.8459 | 0.01075 | -0.2514 | 171.7116
7.5 | 1.8736 | 0.01179 | -0.2466 | 158.9143
8 | 1.8989 | 0.01304 | -0.2415 | 145.6212
8.5 | 1.9202 | 0.01459 | -0.236 | 131.6107
9 | 1.9369 | 0.01653 | -0.2301 | 117.1748
9.5 | 1.9488 | 0.01893 | -0.2238 | 102.9477
10 | 1.9583 | 0.02173 | -0.2177 | 90.1197
10.5 | 1.9641 | 0.02501 | -0.2115 | 78.5326
11 | 1.9712 | 0.0285 | -0.206 | 69.1649
11.5 | 1.9781 | 0.03229 | -0.201 | 61.2605
12 | 1.9851 | 0.03633 | -0.1965 | 54.6408
12.5 | 1.995 | 0.04037 | -0.1926 | 49.4179
13 | 2.0039 | 0.0447 | -0.1891 | 44.83
13.5 | 2.0146 | 0.04906 | -0.186 | 41.064
14 | 2.0239 | 0.05373 | -0.1832 | 37.668
14.5 | 2.0319 | 0.05878 | -0.1807 | 34.5679
15 | 2.0396 | 0.064 | -0.1785 | 31.8687
15.5 | 2.0475 | 0.06935 | -0.1767 | 29.5242
16 | 2.0524 | 0.07525 | -0.175 | 27.2744
16.5 | 2.0567 | 0.08132 | -0.1737 | 25.2914
17 | 2.0594 | 0.08774 | -0.1726 | 23.4716
17.5 | 2.061 | 0.09442 | -0.1719 | 21.828
18 | 2.0583 | 0.10184 | -0.1716 | 20.2111
18.5 | 2.0603 | 0.10857 | -0.1715 | 18.9767
19 | 2.0587 | 0.11585 | -0.1719 | 17.7704
19.5 | 2.0538 | 0.12367 | -0.1727 | 16.6071
20 | 2.0547 | 0.13046 | -0.1737 | 15.7497

## 51. Re 2M Mach 0.10 (1)
BIGFOIL.COM POLAR EXPORT
Joukowsky 12.00% thick 9.00% camber
Joukowsky 12.00% thick 9.00% camber |  |  |  | Cl Max: | 2.228 | at alpha= | 12 | deg
JavaFoil+Calcfoil stall+Eppler ext transition |  |  |  | L/D Max: | 183.117 | at alpha= | 2.5 | deg
Re: | 2000000 |  |  | Cd Min: | 0.00432 | at alpha= | -5.5 | deg
Mach: | 0.1 |  |  | Cl=0 at alpha= | -10.3913 | deg
|  |  |  | @ Cl=0.1, Cd= | 0.042627
|  |  |  | @ Cl=0.4, Cd= | 0.018424
|  |  |  | @ Cl=0.6, Cd= | 0.0043395
alpha (deg) | Cl | Cd | Cm | Cl/Cd
-20 | -0.424 | 0.1724 | -0.128 | -2.46
-19.5 | -0.424 | 0.16365 | -0.129 | -2.591
-19 | -0.422 | 0.15587 | -0.131 | -2.709
-18.5 | -0.419 | 0.14701 | -0.132 | -2.847
-18 | -0.413 | 0.14022 | -0.133 | -2.944
-17.5 | -0.405 | 0.13271 | -0.135 | -3.049
-17 | -0.394 | 0.12564 | -0.136 | -3.137
-16.5 | -0.381 | 0.11831 | -0.138 | -3.22
-16 | -0.365 | 0.11185 | -0.139 | -3.265
-15.5 | -0.347 | 0.10549 | -0.141 | -3.285
-15 | -0.325 | 0.09926 | -0.143 | -3.275
-14.5 | -0.301 | 0.09348 | -0.145 | -3.218
-14 | -0.274 | 0.08783 | -0.147 | -3.115
-13.5 | -0.244 | 0.08213 | -0.15 | -2.966
-13 | -0.211 | 0.07687 | -0.153 | -2.743
-12.5 | -0.175 | 0.07188 | -0.155 | -2.437
-12 | -0.137 | 0.06686 | -0.158 | -2.051
-11.5 | -0.097 | 0.06212 | -0.162 | -1.559
-11 | -0.055 | 0.05777 | -0.165 | -0.944
-10.5 | -0.01 | 0.05309 | -0.169 | -0.194
-10 | 0.036 | 0.04853 | -0.173 | 0.738
-9.5 | 0.084 | 0.04407 | -0.178 | 1.9
-9 | 0.133 | 0.03965 | -0.184 | 3.363
-8.5 | 0.185 | 0.03516 | -0.19 | 5.257
-8 | 0.238 | 0.031 | -0.195 | 7.674
-7.5 | 0.293 | 0.0265 | -0.202 | 11.07
-7 | 0.351 | 0.02202 | -0.21 | 15.951
-6.5 | 0.413 | 0.01747 | -0.219 | 23.624
-6 | 0.479 | 0.01344 | -0.229 | 35.663
-5.5 | 0.589 | 0.00432 | -0.258 | 136.156
-5 | 0.651 | 0.00443 | -0.258 | 146.957
-4.5 | 0.713 | 0.00461 | -0.258 | 154.713
-4 | 0.775 | 0.00476 | -0.258 | 162.905
-3.5 | 0.836 | 0.00523 | -0.258 | 159.978
-3 | 0.901 | 0.00567 | -0.258 | 158.949
-2.5 | 0.961 | 0.00617 | -0.259 | 155.81
-2 | 1.022 | 0.00762 | -0.259 | 134.028
-1.5 | 1.082 | 0.00819 | -0.259 | 132.231
-1 | 1.143 | 0.00878 | -0.259 | 130.154
-0.5 | 1.203 | 0.00903 | -0.259 | 133.145
0 | 1.262 | 0.00904 | -0.259 | 139.57
0.5 | 1.321 | 0.00894 | -0.259 | 147.803
1 | 1.37 | 0.00849 | -0.259 | 161.243
1.5 | 1.427 | 0.00876 | -0.259 | 162.85
2 | 1.485 | 0.00859 | -0.259 | 172.843
2.5 | 1.541 | 0.00842 | -0.258 | 183.117
3 | 1.598 | 0.00975 | -0.258 | 163.933
3.5 | 1.654 | 0.01012 | -0.258 | 163.407
4 | 1.709 | 0.01052 | -0.258 | 162.557
4.5 | 1.764 | 0.01095 | -0.258 | 161.166
5 | 1.818 | 0.01139 | -0.258 | 159.612
5.5 | 1.872 | 0.01146 | -0.257 | 163.289
6 | 1.921 | 0.01207 | -0.257 | 159.148
6.5 | 1.969 | 0.01275 | -0.257 | 154.405
7 | 2.013 | 0.01349 | -0.256 | 149.182
7.5 | 2.055 | 0.01433 | -0.256 | 143.398
8 | 2.093 | 0.0153 | -0.255 | 136.785
8.5 | 2.127 | 0.01642 | -0.255 | 129.541
9 | 2.158 | 0.01783 | -0.254 | 121.011
9.5 | 2.182 | 0.01982 | -0.254 | 110.06
10 | 2.195 | 0.02596 | -0.252 | 84.557
10.5 | 2.212 | 0.02768 | -0.252 | 79.901
11 | 2.222 | 0.02921 | -0.251 | 76.071
11.5 | 2.227 | 0.03071 | -0.25 | 72.53
12 | 2.228 | 0.03227 | -0.25 | 69.025
12.5 | 2.222 | 0.03388 | -0.249 | 65.603
13 | 2.211 | 0.03561 | -0.248 | 62.102
13.5 | 2.193 | 0.03737 | -0.248 | 58.674
14 | 2.169 | 0.03938 | -0.247 | 55.086
14.5 | 2.14 | 0.04137 | -0.246 | 51.729
15 | 2.106 | 0.04365 | -0.245 | 48.255
15.5 | 2.068 | 0.046 | -0.244 | 44.944
16 | 2.025 | 0.04854 | -0.243 | 41.719
16.5 | 1.976 | 0.0513 | -0.242 | 38.515
17 | 1.923 | 0.05434 | -0.241 | 35.388

## 52. Re 2M Mach 0.10 (2)
BIGFOIL.COM POLAR EXPORT
Joukowsky 12.00% thick 9.00% camber
Joukowsky 12.00% thick 9.00% camber |  |  |  | Cl Max: | 2.0553 | at alpha= | 17.5 | deg
XFOIL ncrit=9 |  |  |  | L/D Max: | 199.308 | at alpha= | 3.5 | deg
Re: | 2000000 |  |  | Cd Min: | 0.20416 | at alpha= | -20 | deg
Mach: | 0.1 |  |  | Cl=0 at alpha= | -9.7952 | deg
|  |  |  | @ Cl=0.1, Cd= | 0.0099831
|  |  |  | @ Cl=0.4, Cd= | 0.0076957
|  |  |  | @ Cl=0.6, Cd= | 0.0069368
alpha (deg) | Cl | Cd | Cm | Cl/Cd
-20 | -0.2336 | 0.20416 | -0.0706 | -1.1442
-19.5 | -0.2081 | 0.19875 | -0.076 | -1.047
-19 | -0.1821 | 0.19262 | -0.0818 | -0.94538
-18.5 | -0.1557 | 0.18606 | -0.0878 | -0.83683
-18 | -0.1339 | 0.17763 | -0.0936 | -0.75381
-17.5 | -0.1117 | 0.17014 | -0.0991 | -0.65652
-17 | -0.084 | 0.16334 | -0.1055 | -0.51426
-16.5 | -0.0546 | 0.15694 | -0.112 | -0.3479
-15 | 0.0329 | 0.13245 | -0.1355 | 0.2484
-14.5 | 0.0731 | 0.12708 | -0.1435 | 0.57523
-13 | -0.0439 | 0.07172 | -0.1747 | -0.6121
-12.5 | -0.0753 | 0.06114 | -0.1812 | -1.2316
-12 | -0.0986 | 0.053 | -0.1857 | -1.8604
-11.5 | -0.1425 | 0.0445 | -0.1887 | -3.2022
-11 | -0.1563 | 0.01575 | -0.2426 | -9.9238
-10.5 | -0.0891 | 0.01321 | -0.2491 | -6.7449
-10 | -0.0258 | 0.01197 | -0.2522 | -2.1554
-9.5 | 0.0372 | 0.01094 | -0.2548 | 3.4004
-9 | 0.1002 | 0.00998 | -0.2571 | 10.0401
-8.5 | 0.1618 | 0.00943 | -0.2586 | 17.158
-8 | 0.2237 | 0.0088 | -0.2602 | 25.4205
-7.5 | 0.285 | 0.00836 | -0.2614 | 34.0909
-7 | 0.3459 | 0.00798 | -0.2624 | 43.3459
-6.5 | 0.4068 | 0.00766 | -0.2634 | 53.107
-6 | 0.4674 | 0.00737 | -0.2644 | 63.4193
-5.5 | 0.5274 | 0.00718 | -0.2651 | 73.454
-5 | 0.5876 | 0.00697 | -0.2659 | 84.3042
-4.5 | 0.6474 | 0.00681 | -0.2666 | 95.0661
-4 | 0.7071 | 0.00667 | -0.2672 | 106.012
-3 | 0.8254 | 0.00652 | -0.2683 | 126.5951
-2.5 | 0.8836 | 0.0065 | -0.2687 | 135.9385
-2 | 0.9422 | 0.00647 | -0.2691 | 145.626
-1.5 | 1.0002 | 0.00648 | -0.2695 | 154.3519
-1 | 1.0573 | 0.00655 | -0.2696 | 161.4198
-0.5 | 1.1151 | 0.00657 | -0.27 | 169.726
0 | 1.1719 | 0.00665 | -0.2701 | 176.2256
1 | 1.2843 | 0.00686 | -0.2701 | 187.2157
1.5 | 1.3397 | 0.007 | -0.27 | 191.3857
2 | 1.394 | 0.00719 | -0.2697 | 193.8804
2.5 | 1.4483 | 0.00737 | -0.2694 | 196.5129
3 | 1.502 | 0.00756 | -0.269 | 198.6772
3.5 | 1.5546 | 0.0078 | -0.2684 | 199.3077
4 | 1.606 | 0.00807 | -0.2676 | 199.0087
4.5 | 1.6561 | 0.00838 | -0.2666 | 197.6253
5 | 1.7048 | 0.00872 | -0.2653 | 195.5046
5.5 | 1.7514 | 0.0091 | -0.2637 | 192.4615
6 | 1.7898 | 0.00929 | -0.2605 | 192.6588
6.5 | 1.8222 | 0.01002 | -0.256 | 181.8563
7 | 1.8523 | 0.01092 | -0.2513 | 169.6245
7.5 | 1.88 | 0.01201 | -0.2464 | 156.5362
8 | 1.9051 | 0.01332 | -0.2412 | 143.0255
8.5 | 1.9258 | 0.01495 | -0.2356 | 128.8161
9 | 1.9421 | 0.01699 | -0.2296 | 114.3084
9.5 | 1.9542 | 0.01947 | -0.2233 | 100.3698
10 | 1.9617 | 0.02247 | -0.2169 | 87.3031
10.5 | 1.9679 | 0.02585 | -0.2109 | 76.1277
11 | 1.9735 | 0.02957 | -0.2053 | 66.7399
11.5 | 1.9797 | 0.03356 | -0.2002 | 58.9899
12 | 1.9873 | 0.0377 | -0.1958 | 52.7135
12.5 | 1.9952 | 0.04206 | -0.1919 | 47.437
13 | 2.0043 | 0.04654 | -0.1884 | 43.0662
13.5 | 2.0143 | 0.05113 | -0.1854 | 39.3957
14 | 2.0237 | 0.05595 | -0.1827 | 36.1698
14.5 | 2.032 | 0.0611 | -0.1803 | 33.257
15 | 2.0377 | 0.06672 | -0.1781 | 30.5411
15.5 | 2.0446 | 0.07238 | -0.1763 | 28.2481
16 | 2.0494 | 0.07846 | -0.1748 | 26.1203
16.5 | 2.0512 | 0.08504 | -0.1735 | 24.1204
17 | 2.0549 | 0.09147 | -0.1726 | 22.4653
17.5 | 2.0553 | 0.09847 | -0.172 | 20.8723
18 | 2.0547 | 0.10568 | -0.1718 | 19.4427
18.5 | 2.0547 | 0.11287 | -0.172 | 18.2041
19 | 2.051 | 0.1206 | -0.1727 | 17.0066
19.5 | 2.048 | 0.12821 | -0.1737 | 15.9738
20 | 2.0479 | 0.13526 | -0.1749 | 15.1405

## 53. Re 2M Mach 0.25 (1)
BIGFOIL.COM POLAR EXPORT
Joukowsky 12.00% thick 9.00% camber
Joukowsky 12.00% thick 9.00% camber |  |  |  | Cl Max: | 2.22 | at alpha= | 10.5 | deg
JavaFoil+Calcfoil stall+Eppler ext transition |  |  |  | L/D Max: | 179.833 | at alpha= | 2 | deg
Re: | 2000000 |  |  | Cd Min: | 0.00448 | at alpha= | -5 | deg
Mach: | 0.25 |  |  | Cl=0 at alpha= | -10.3913 | deg
|  |  |  | @ Cl=0.1, Cd= | 0.046249
|  |  |  | @ Cl=0.4, Cd= | 0.022032
|  |  |  | @ Cl=0.6, Cd= | 0.0092818
alpha (deg) | Cl | Cd | Cm | Cl/Cd
-20 | -0.114 | 0.20106 | -0.123 | -0.566
-19.5 | -0.161 | 0.1939 | -0.123 | -0.831
-19 | -0.193 | 0.18708 | -0.122 | -1.034
-18.5 | -0.219 | 0.17588 | -0.122 | -1.246
-18 | -0.24 | 0.16779 | -0.122 | -1.431
-17.5 | -0.256 | 0.15679 | -0.123 | -1.636
-17 | -0.268 | 0.1459 | -0.123 | -1.84
-16.5 | -0.276 | 0.13573 | -0.127 | -2.034
-16 | -0.279 | 0.12759 | -0.129 | -2.187
-15.5 | -0.277 | 0.11854 | -0.132 | -2.339
-15 | -0.271 | 0.11042 | -0.135 | -2.451
-14.5 | -0.259 | 0.10278 | -0.137 | -2.52
-14 | -0.243 | 0.0959 | -0.14 | -2.53
-13.5 | -0.221 | 0.08972 | -0.143 | -2.469
-13 | -0.196 | 0.08345 | -0.146 | -2.347
-12.5 | -0.165 | 0.07738 | -0.15 | -2.139
-12 | -0.131 | 0.07199 | -0.153 | -1.825
-11.5 | -0.094 | 0.06669 | -0.157 | -1.408
-11 | -0.053 | 0.07264 | -0.12 | -0.723
-10.5 | -0.01 | 0.05714 | -0.165 | -0.178
-10 | 0.036 | 0.05238 | -0.17 | 0.68
-9.5 | 0.084 | 0.04774 | -0.175 | 1.752
-9 | 0.134 | 0.04308 | -0.181 | 3.105
-8.5 | 0.186 | 0.03859 | -0.187 | 4.817
-8 | 0.24 | 0.03412 | -0.194 | 7.035
-7.5 | 0.296 | 0.02968 | -0.201 | 9.977
-7 | 0.354 | 0.0254 | -0.208 | 13.948
-6.5 | 0.416 | 0.02086 | -0.217 | 19.933
-6 | 0.48 | 0.01643 | -0.226 | 29.235
-5.5 | 0.554 | 0.01253 | -0.238 | 44.223
-5 | 0.668 | 0.00448 | -0.265 | 149.116
-4.5 | 0.732 | 0.00467 | -0.265 | 156.8
-4 | 0.796 | 0.00481 | -0.265 | 165.239
-3.5 | 0.859 | 0.00516 | -0.265 | 166.563
-3 | 0.926 | 0.00575 | -0.266 | 160.958
-2.5 | 0.988 | 0.00629 | -0.266 | 156.988
-2 | 1.05 | 0.00784 | -0.266 | 133.881
-1.5 | 1.112 | 0.00845 | -0.266 | 131.636
-1 | 1.174 | 0.0091 | -0.266 | 129.037
-0.5 | 1.236 | 0.00894 | -0.266 | 138.235
0 | 1.296 | 0.0089 | -0.266 | 145.569
0.5 | 1.357 | 0.00882 | -0.266 | 153.873
1 | 1.406 | 0.0088 | -0.266 | 159.738
1.5 | 1.465 | 0.00862 | -0.266 | 170.01
2 | 1.523 | 0.00847 | -0.266 | 179.833
2.5 | 1.581 | 0.00994 | -0.265 | 159.15
3 | 1.639 | 0.01018 | -0.265 | 160.926
3.5 | 1.696 | 0.01059 | -0.265 | 160.091
4 | 1.753 | 0.01103 | -0.265 | 158.928
4.5 | 1.808 | 0.01151 | -0.265 | 157.174
5 | 1.864 | 0.01203 | -0.264 | 154.936
5.5 | 1.918 | 0.01218 | -0.264 | 157.475
6 | 1.968 | 0.01288 | -0.264 | 152.83
6.5 | 2.015 | 0.01363 | -0.263 | 147.841
7 | 2.058 | 0.01448 | -0.263 | 142.16
7.5 | 2.098 | 0.01545 | -0.262 | 135.778
8 | 2.134 | 0.01659 | -0.262 | 128.617
8.5 | 2.164 | 0.01797 | -0.261 | 120.427
9 | 2.19 | 0.01978 | -0.261 | 110.721
9.5 | 2.206 | 0.02313 | -0.26 | 95.382
10 | 2.213 | 0.02885 | -0.258 | 76.695
10.5 | 2.22 | 0.03063 | -0.258 | 72.474
11 | 2.218 | 0.03233 | -0.257 | 68.587
11.5 | 2.208 | 0.03418 | -0.256 | 64.602
12 | 2.19 | 0.03608 | -0.255 | 60.692
12.5 | 2.164 | 0.03814 | -0.255 | 56.733
13 | 2.128 | 0.04039 | -0.254 | 52.683
13.5 | 2.081 | 0.04273 | -0.253 | 48.7
14 | 2.024 | 0.04532 | -0.252 | 44.673
14.5 | 1.959 | 0.04823 | -0.251 | 40.625
15 | 1.886 | 0.05134 | -0.25 | 36.735
15.5 | 1.804 | 0.05482 | -0.249 | 32.915

## 54. Re 2M Mach 0.25 (2)
BIGFOIL.COM POLAR EXPORT
Joukowsky 12.00% thick 9.00% camber
Joukowsky 12.00% thick 9.00% camber |  |  |  | Cl Max: | 2.0299 | at alpha= | 16.5 | deg
XFOIL ncrit=9 |  |  |  | L/D Max: | 194.647 | at alpha= | 3 | deg
Re: | 2000000 |  |  | Cd Min: | 0.16062 | at alpha= | 20 | deg
Mach: | 0.25 |  |  | Cl=0 at alpha= | -9.6597 | deg
|  |  |  | @ Cl=0.1, Cd= | 0.12081
|  |  |  | @ Cl=0.4, Cd= | 0.0081243
|  |  |  | @ Cl=0.6, Cd= | 0.0071824
alpha (deg) | Cl | Cd | Cm | Cl/Cd
-15 | 0.1389 | 0.12081 | -0.1438 | 1.1497
-14.5 | 0.101 | 0.12712 | -0.1524 | 0.79452
-14 | 0.1325 | 0.12158 | -0.1583 | 1.0898
-13.5 | 0.1501 | 0.11399 | -0.1631 | 1.3168
-12.5 | 0.1869 | 0.10318 | -0.1684 | 1.8114
-12 | 0.1911 | 0.0952 | -0.171 | 2.0074
-11.5 | 0.0379 | 0.06415 | -0.1847 | 0.5908
-11 | 0.0193 | 0.05621 | -0.189 | 0.34336
-10.5 | -0.007 | 0.04844 | -0.1925 | -0.14451
-10 | -0.039 | 0.03992 | -0.1987 | -0.97695
-9 | 0.0756 | 0.01225 | -0.2608 | 6.1714
-8 | 0.2132 | 0.0098 | -0.2667 | 21.7551
-7 | 0.3451 | 0.0085 | -0.2697 | 40.6
-6.5 | 0.4094 | 0.00806 | -0.2708 | 50.794
-6 | 0.4737 | 0.00774 | -0.2717 | 61.2016
-5.5 | 0.5371 | 0.00743 | -0.2726 | 72.288
-5 | 0.6006 | 0.00718 | -0.2734 | 83.649
-4.5 | 0.663 | 0.00701 | -0.274 | 94.5792
-4 | 0.725 | 0.00688 | -0.2746 | 105.3779
-3.5 | 0.7869 | 0.00677 | -0.2751 | 116.2334
-3 | 0.8477 | 0.00673 | -0.2755 | 125.9584
-2.5 | 0.9093 | 0.00665 | -0.2761 | 136.7368
-2 | 0.9695 | 0.00666 | -0.2764 | 145.5706
-1.5 | 1.0296 | 0.00667 | -0.2767 | 154.3628
-1 | 1.0895 | 0.0067 | -0.277 | 162.6119
-0.5 | 1.1481 | 0.00679 | -0.277 | 169.0869
0 | 1.2071 | 0.00687 | -0.2771 | 175.706
0.5 | 1.2655 | 0.00697 | -0.2771 | 181.5638
1 | 1.3226 | 0.00713 | -0.2768 | 185.4979
1.5 | 1.3794 | 0.00731 | -0.2765 | 188.7004
2 | 1.4362 | 0.00747 | -0.2762 | 192.2624
2.5 | 1.4915 | 0.00769 | -0.2755 | 193.9532
3 | 1.5455 | 0.00794 | -0.2747 | 194.6474
3.5 | 1.598 | 0.00824 | -0.2735 | 193.932
4 | 1.6498 | 0.00855 | -0.2722 | 192.9591
4.5 | 1.6994 | 0.0089 | -0.2704 | 190.9438
5 | 1.7427 | 0.00929 | -0.2673 | 187.5888
5.5 | 1.7839 | 0.00979 | -0.264 | 182.2165
6 | 1.8252 | 0.01034 | -0.2607 | 176.5184
6.5 | 1.8573 | 0.01093 | -0.2559 | 169.9268
7 | 1.8876 | 0.01207 | -0.2508 | 156.3877
7.5 | 1.9152 | 0.01343 | -0.2455 | 142.6061
8 | 1.9392 | 0.01508 | -0.2399 | 128.5942
8.5 | 1.9577 | 0.01719 | -0.2337 | 113.886
9 | 1.9709 | 0.01981 | -0.2272 | 99.4902
9.5 | 1.9803 | 0.02293 | -0.2207 | 86.3628
10 | 1.983 | 0.02684 | -0.2139 | 73.8823
10.5 | 1.9854 | 0.03115 | -0.2077 | 63.7368
11 | 1.9851 | 0.03609 | -0.202 | 55.0042
11.5 | 1.988 | 0.04116 | -0.1971 | 48.2993
12 | 1.9923 | 0.0464 | -0.1929 | 42.9375
12.5 | 1.9989 | 0.05171 | -0.1893 | 38.656
13 | 2.0046 | 0.05737 | -0.1861 | 34.9416
13.5 | 2.0103 | 0.06326 | -0.1834 | 31.7784
14 | 2.0165 | 0.06933 | -0.181 | 29.0855
14.5 | 2.0214 | 0.07575 | -0.179 | 26.6851
15 | 2.0259 | 0.08239 | -0.1774 | 24.5891
15.5 | 2.0287 | 0.0894 | -0.176 | 22.6924
16 | 2.0291 | 0.09685 | -0.1751 | 20.951
16.5 | 2.0299 | 0.10434 | -0.1746 | 19.4547
17 | 2.0283 | 0.11227 | -0.1746 | 18.0663
17.5 | 2.0277 | 0.12006 | -0.1749 | 16.8891
18 | 2.027 | 0.12787 | -0.1757 | 15.852
18.5 | 2.0215 | 0.13648 | -0.1772 | 14.8117
19 | 2.0213 | 0.14417 | -0.1789 | 14.0203
19.5 | 2.0193 | 0.15222 | -0.1812 | 13.2657
20 | 2.0143 | 0.16062 | -0.1841 | 12.5408

## 55. Re 2M Mach 0.50 (1)
BIGFOIL.COM POLAR EXPORT
Joukowsky 12.00% thick 9.00% camber
Joukowsky 12.00% thick 9.00% camber |  |  |  | Cl Max: | 2.242 | at alpha= | 7.5 | deg
JavaFoil+Calcfoil stall+Eppler ext transition |  |  |  | L/D Max: | 171.682 | at alpha= | -3 | deg
Re: | 2000000 |  |  | Cd Min: | 0.00562 | at alpha= | -3.5 | deg
Mach: | 0.5 |  |  | Cl=0 at alpha= | -10.3793 | deg
|  |  |  | @ Cl=0.1, Cd= | 0.062564
|  |  |  | @ Cl=0.4, Cd= | 0.034936
|  |  |  | @ Cl=0.6, Cd= | 0.021886
alpha (deg) | Cl | Cd | Cm | Cl/Cd
-20 | -1.092 | 0.17929 | -0.161 | -6.088
-19.5 | -1.035 | 0.17297 | -0.161 | -5.984
-19 | -0.979 | 0.1682 | -0.161 | -5.819
-18.5 | -0.922 | 0.16367 | -0.161 | -5.635
-18 | -0.864 | 0.15758 | -0.157 | -5.485
-17.5 | -0.808 | 0.15007 | -0.158 | -5.383
-17 | -0.751 | 0.14561 | -0.158 | -5.16
-16.5 | -0.364 | 0.14262 | -0.154 | -2.554
-16 | -0.334 | 0.1368 | -0.154 | -2.44
-15.5 | -0.303 | 0.13045 | -0.154 | -2.326
-15 | -0.273 | 0.12978 | -0.153 | -2.105
-14.5 | -0.243 | 0.1225 | -0.15 | -1.982
-14 | -0.213 | 0.12023 | -0.151 | -1.771
-13.5 | -0.183 | 0.11535 | -0.147 | -1.585
-13 | -0.153 | 0.11047 | -0.145 | -1.386
-12.5 | -0.124 | 0.10704 | -0.146 | -1.154
-12 | -0.094 | 0.09395 | -0.142 | -1.001
-11.5 | -0.065 | 0.08147 | -0.142 | -0.795
-11 | -0.036 | 0.09349 | -0.141 | -0.381
-10.5 | -0.007 | 0.07452 | -0.139 | -0.088
-10 | 0.022 | 0.07236 | -0.138 | 0.309
-9.5 | 0.051 | 0.06512 | -0.136 | 0.785
-9 | 0.08 | 0.06422 | -0.134 | 1.241
-8.5 | 0.152 | 0.05826 | -0.142 | 2.602
-8 | 0.228 | 0.04946 | -0.169 | 4.614
-7.5 | 0.296 | 0.04338 | -0.183 | 6.83
-7 | 0.363 | 0.03776 | -0.197 | 9.615
-6.5 | 0.431 | 0.03257 | -0.209 | 13.236
-6 | 0.501 | 0.02779 | -0.221 | 18.018
-5.5 | 0.573 | 0.0234 | -0.232 | 24.47
-5 | 0.647 | 0.01925 | -0.243 | 33.63
-4.5 | 0.726 | 0.01526 | -0.254 | 47.584
-4 | 0.822 | 0.0114 | -0.271 | 72.164
-3.5 | 0.958 | 0.00562 | -0.297 | 170.388
-3 | 1.035 | 0.00603 | -0.297 | 171.682
-2.5 | 1.105 | 0.00673 | -0.297 | 164.089
-2 | 1.174 | 0.00906 | -0.297 | 129.567
-1.5 | 1.243 | 0.00863 | -0.297 | 144.056
-1 | 1.313 | 0.00859 | -0.297 | 152.792
-0.5 | 1.382 | 0.00855 | -0.297 | 161.604
0 | 1.445 | 0.00995 | -0.296 | 145.26
0.5 | 1.513 | 0.01036 | -0.296 | 146.02
1 | 1.561 | 0.0105 | -0.296 | 148.612
1.5 | 1.625 | 0.011 | -0.296 | 147.764
2 | 1.689 | 0.0115 | -0.296 | 146.796
2.5 | 1.752 | 0.01195 | -0.295 | 146.538
3 | 1.814 | 0.01253 | -0.295 | 144.718
3.5 | 1.875 | 0.0132 | -0.295 | 142.007
4 | 1.935 | 0.01392 | -0.295 | 138.974
4.5 | 1.994 | 0.01475 | -0.294 | 135.249
5 | 2.052 | 0.01564 | -0.294 | 131.246
5.5 | 2.108 | 0.01665 | -0.293 | 126.649
6 | 2.155 | 0.0175 | -0.293 | 123.168
6.5 | 2.195 | 0.01894 | -0.292 | 115.868
7 | 2.225 | 0.02065 | -0.291 | 107.766
7.5 | 2.242 | 0.02284 | -0.29 | 98.188
8 | 2.242 | 0.02613 | -0.289 | 85.791
8.5 | 2.204 | 0.03719 | -0.287 | 59.254
9 | 2.138 | 0.04113 | -0.285 | 51.974
9.5 | 1.971 | 0.04558 | -0.284 | 43.241
10 | 1.289 | 0.05194 | -0.282 | 24.812
10.5 | 1.314 | 0.05441 | -0.281 | 24.142
11 | 1.13 | 0.09336 | -0.124 | 12.102
11.5 | 1.156 | 0.09998 | -0.133 | 11.558
12 | 1.181 | 0.10872 | -0.139 | 10.861
12.5 | 1.206 | 0.11187 | -0.144 | 10.781

## 56. Re 2M Mach 0.50 (2)
BIGFOIL.COM POLAR EXPORT
Joukowsky 12.00% thick 9.00% camber
Joukowsky 12.00% thick 9.00% camber |  |  |  | Cl Max: | 2.0858 | at alpha= | 9 | deg
XFOIL ncrit=9 |  |  |  | L/D Max: | 170.279 | at alpha= | 0.5 | deg
Re: | 2000000 |  |  | Cd Min: | 0.21613 | at alpha= | -20 | deg
Mach: | 0.5 |  |  | Cl=0 at alpha= | -17.4752 | deg
|  |  |  | @ Cl=0.1, Cd= | 0.1542
|  |  |  | @ Cl=0.4, Cd= | 0.063443
|  |  |  | @ Cl=0.6, Cd= | 0.0090632
alpha (deg) | Cl | Cd | Cm | Cl/Cd
-20 | -0.1789 | 0.21613 | -0.0976 | -0.82774
-19.5 | -0.1493 | 0.20877 | -0.104 | -0.71514
-19 | -0.1131 | 0.20112 | -0.1124 | -0.56235
-18.5 | -0.0768 | 0.19328 | -0.1209 | -0.39735
-18 | -0.0417 | 0.1841 | -0.1296 | -0.22651
-17.5 | -0.0018 | 0.17478 | -0.1401 | -0.010299
-17 | 0.0345 | 0.16636 | -0.1489 | 0.20738
-16.5 | 0.0735 | 0.1589 | -0.1578 | 0.46256
-16 | 0.1091 | 0.15259 | -0.1648 | 0.71499
-15.5 | 0.135 | 0.14423 | -0.1712 | 0.936
-14.5 | 0.1799 | 0.1315 | -0.1786 | 1.3681
-14 | 0.2056 | 0.12708 | -0.1813 | 1.6179
-13.5 | 0.2263 | 0.12115 | -0.1843 | 1.8679
-13 | 0.2434 | 0.11494 | -0.1869 | 2.1176
-12.5 | 0.2653 | 0.10981 | -0.1891 | 2.416
-12 | 0.2854 | 0.10482 | -0.1911 | 2.7228
-11.5 | 0.3029 | 0.09892 | -0.1934 | 3.0621
-11 | 0.3158 | 0.09267 | -0.1955 | 3.4078
-10.5 | 0.3304 | 0.08692 | -0.1975 | 3.8012
-10 | 0.3516 | 0.08253 | -0.1993 | 4.2603
-9.5 | 0.374 | 0.07856 | -0.2006 | 4.7607
-8.5 | 0.3862 | 0.06616 | -0.2043 | 5.8374
-8 | 0.4054 | 0.06238 | -0.2051 | 6.4989
-7.5 | 0.3665 | 0.05258 | -0.2079 | 6.9703
-7 | 0.3775 | 0.04909 | -0.2072 | 7.69
-6.5 | 0.3168 | 0.03541 | -0.2224 | 8.9466
-5.5 | 0.559 | 0.00944 | -0.3025 | 59.2161
-5 | 0.6406 | 0.00869 | -0.3043 | 73.7169
-4.5 | 0.7198 | 0.00817 | -0.3055 | 88.1028
-4 | 0.796 | 0.00786 | -0.3062 | 101.2723
-3.5 | 0.8691 | 0.00769 | -0.3064 | 113.0169
-3 | 0.9423 | 0.00756 | -0.3068 | 124.6429
-2.5 | 1.0127 | 0.00753 | -0.3068 | 134.4887
-2 | 1.0818 | 0.00755 | -0.3066 | 143.2848
-1.5 | 1.1508 | 0.00759 | -0.3065 | 151.6206
-1 | 1.217 | 0.00771 | -0.3059 | 157.847
-0.5 | 1.2817 | 0.00786 | -0.305 | 163.0662
0 | 1.3462 | 0.00802 | -0.3041 | 167.8554
0.5 | 1.4048 | 0.00825 | -0.3019 | 170.2788
1 | 1.4583 | 0.00858 | -0.2988 | 169.965
1.5 | 1.515 | 0.00892 | -0.2963 | 169.843
2 | 1.5709 | 0.00933 | -0.2936 | 168.3708
2.5 | 1.6242 | 0.00986 | -0.2904 | 164.7262
3 | 1.6751 | 0.01051 | -0.2868 | 159.3815
3.5 | 1.7242 | 0.0113 | -0.2829 | 152.5841
4 | 1.7743 | 0.01214 | -0.2792 | 146.1532
4.5 | 1.8229 | 0.01312 | -0.2752 | 138.9405
5 | 1.8691 | 0.0143 | -0.2708 | 130.7063
5.5 | 1.9126 | 0.01571 | -0.2661 | 121.7441
6 | 1.9532 | 0.01739 | -0.2611 | 112.3174
6.5 | 1.9901 | 0.01943 | -0.2557 | 102.4241
7 | 2.027 | 0.02135 | -0.2507 | 94.9415
8 | 2.0679 | 0.02839 | -0.2372 | 72.839
8.5 | 2.0812 | 0.03285 | -0.2305 | 63.3546
9 | 2.0858 | 0.03833 | -0.2236 | 54.4169
9.5 | 2.0831 | 0.04482 | -0.2171 | 46.477
10 | 2.0723 | 0.0525 | -0.211 | 39.4724
10.5 | 2.0548 | 0.06137 | -0.2056 | 33.4822
11.5 | 2.0168 | 0.0812 | -0.1979 | 24.8374
12 | 2.0038 | 0.0912 | -0.1955 | 21.9715
12.5 | 1.9954 | 0.101 | -0.1939 | 19.7564
13 | 1.9922 | 0.11039 | -0.1929 | 18.0469
13.5 | 1.9908 | 0.11973 | -0.1925 | 16.6274
14 | 1.9901 | 0.12915 | -0.1927 | 15.4092

## 57. Re 3M Mach 0.00 (1)
BIGFOIL.COM POLAR EXPORT
Joukowsky 12.00% thick 9.00% camber
Joukowsky 12.00% thick 9.00% camber |  |  |  | Cl Max: | 2.236 | at alpha= | 12 | deg
JavaFoil+Calcfoil stall+Eppler ext transition |  |  |  | L/D Max: | 193.611 | at alpha= | 3 | deg
Re: | 3000000 |  |  | Cd Min: | 0.00399 | at alpha= | -6 | deg
Mach: | 0 |  |  | Cl=0 at alpha= | -10.3913 | deg
|  |  |  | @ Cl=0.1, Cd= | 0.038631
|  |  |  | @ Cl=0.4, Cd= | 0.014881
|  |  |  | @ Cl=0.6, Cd= | 0.0041526
alpha (deg) | Cl | Cd | Cm | Cl/Cd
-20 | -0.454 | 0.16134 | -0.134 | -2.814
-19.5 | -0.451 | 0.15473 | -0.135 | -2.916
-19 | -0.447 | 0.14664 | -0.136 | -3.047
-18.5 | -0.441 | 0.13976 | -0.138 | -3.152
-18 | -0.432 | 0.13204 | -0.139 | -3.273
-17.5 | -0.422 | 0.12587 | -0.14 | -3.35
-17 | -0.409 | 0.11872 | -0.142 | -3.443
-16.5 | -0.394 | 0.11261 | -0.144 | -3.495
-16 | -0.376 | 0.1065 | -0.145 | -3.527
-15.5 | -0.355 | 0.10023 | -0.147 | -3.544
-15 | -0.332 | 0.09425 | -0.149 | -3.524
-14.5 | -0.306 | 0.0886 | -0.151 | -3.459
-14 | -0.278 | 0.0829 | -0.154 | -3.354
-13.5 | -0.247 | 0.07786 | -0.156 | -3.171
-13 | -0.213 | 0.0727 | -0.159 | -2.935
-12.5 | -0.177 | 0.06773 | -0.161 | -2.613
-12 | -0.138 | 0.063 | -0.164 | -2.196
-11.5 | -0.098 | 0.05831 | -0.168 | -1.675
-11 | -0.055 | 0.05403 | -0.171 | -1.016
-10.5 | -0.01 | 0.04958 | -0.175 | -0.209
-10 | 0.036 | 0.0448 | -0.18 | 0.805
-9.5 | 0.084 | 0.04001 | -0.185 | 2.108
-9 | 0.134 | 0.0357 | -0.19 | 3.763
-8.5 | 0.186 | 0.03141 | -0.196 | 5.928
-8 | 0.24 | 0.02727 | -0.201 | 8.799
-7.5 | 0.296 | 0.02271 | -0.209 | 13.046
-7 | 0.356 | 0.01788 | -0.217 | 19.921
-6.5 | 0.421 | 0.01345 | -0.227 | 31.305
-6 | 0.524 | 0.00399 | -0.256 | 131.272
-5.5 | 0.586 | 0.00413 | -0.256 | 141.773
-5 | 0.648 | 0.00423 | -0.257 | 152.976
-4.5 | 0.709 | 0.00441 | -0.257 | 160.941
-4 | 0.771 | 0.00456 | -0.257 | 169.133
-3.5 | 0.832 | 0.00501 | -0.257 | 166.133
-3 | 0.896 | 0.00543 | -0.257 | 165.067
-2.5 | 0.957 | 0.00592 | -0.257 | 161.654
-2 | 1.017 | 0.00729 | -0.257 | 139.427
-1.5 | 1.077 | 0.00782 | -0.258 | 137.669
-1 | 1.137 | 0.00838 | -0.258 | 135.751
-0.5 | 1.197 | 0.00905 | -0.258 | 132.291
0 | 1.256 | 0.00863 | -0.258 | 145.465
0.5 | 1.315 | 0.00857 | -0.258 | 153.504
1 | 1.363 | 0.00854 | -0.258 | 159.607
1.5 | 1.421 | 0.00841 | -0.258 | 168.951
2 | 1.478 | 0.0087 | -0.257 | 169.979
2.5 | 1.535 | 0.0085 | -0.257 | 180.613
3 | 1.591 | 0.00822 | -0.257 | 193.611
3.5 | 1.647 | 0.00976 | -0.257 | 168.718
4 | 1.702 | 0.01016 | -0.257 | 167.611
4.5 | 1.757 | 0.01057 | -0.257 | 166.173
5 | 1.811 | 0.01104 | -0.257 | 164.091
5.5 | 1.864 | 0.01155 | -0.256 | 161.482
6 | 1.914 | 0.01167 | -0.256 | 163.985
6.5 | 1.962 | 0.01235 | -0.256 | 158.885
7 | 2.006 | 0.01309 | -0.255 | 153.224
7.5 | 2.048 | 0.01395 | -0.255 | 146.822
8 | 2.086 | 0.01496 | -0.254 | 139.443
8.5 | 2.121 | 0.01619 | -0.254 | 130.977
9 | 2.152 | 0.01786 | -0.253 | 120.45
9.5 | 2.175 | 0.02112 | -0.252 | 102.953
10 | 2.195 | 0.02356 | -0.252 | 93.203
10.5 | 2.213 | 0.02524 | -0.251 | 87.692
11 | 2.226 | 0.02659 | -0.25 | 83.697
11.5 | 2.233 | 0.02797 | -0.25 | 79.849
12 | 2.236 | 0.02936 | -0.249 | 76.166
12.5 | 2.234 | 0.03079 | -0.249 | 72.562
13 | 2.226 | 0.03226 | -0.248 | 69.002
13.5 | 2.212 | 0.03387 | -0.247 | 65.301
14 | 2.192 | 0.03558 | -0.247 | 61.599
14.5 | 2.168 | 0.03735 | -0.246 | 58.027
15 | 2.138 | 0.03928 | -0.245 | 54.438
15.5 | 2.105 | 0.04132 | -0.244 | 50.947
16 | 2.068 | 0.04345 | -0.243 | 47.594
16.5 | 2.025 | 0.04579 | -0.242 | 44.217
17 | 1.978 | 0.04837 | -0.241 | 40.892

## 58. Re 3M Mach 0.00 (2)
BIGFOIL.COM POLAR EXPORT
Joukowsky 12.00% thick 9.00% camber
Joukowsky 12.00% thick 9.00% camber |  |  |  | Cl Max: | 2.1153 | at alpha= | 18.5 | deg
XFOIL ncrit=9 |  |  |  | L/D Max: | 214.132 | at alpha= | 3.5 | deg
Re: | 3000000 |  |  | Cd Min: | 0.12224 | at alpha= | 20 | deg
Mach: | 0 |  |  | Cl=0 at alpha= | -9.9109 | deg
|  |  |  | @ Cl=0.1, Cd= | 0.0086432
|  |  |  | @ Cl=0.4, Cd= | 0.0068487
|  |  |  | @ Cl=0.6, Cd= | 0.0062574
alpha (deg) | Cl | Cd | Cm | Cl/Cd
-14.5 | -0.1048 | 0.08354 | -0.1653 | -1.2545
-14 | -0.1124 | 0.07468 | -0.1721 | -1.5051
-13.5 | -0.1241 | 0.06647 | -0.1777 | -1.867
-13 | -0.1439 | 0.05806 | -0.1829 | -2.4785
-12 | -0.2561 | 0.01354 | -0.2457 | -18.9143
-11.5 | -0.1947 | 0.01225 | -0.2489 | -15.8939
-11 | -0.1338 | 0.01131 | -0.2512 | -11.8302
-10.5 | -0.0721 | 0.01032 | -0.2536 | -6.9864
-10 | -0.0108 | 0.00951 | -0.2556 | -1.1356
-9.5 | 0.0498 | 0.00897 | -0.257 | 5.5518
-9 | 0.1097 | 0.00858 | -0.2581 | 12.7855
-8.5 | 0.1711 | 0.008 | -0.2597 | 21.3875
-8 | 0.2311 | 0.00768 | -0.2606 | 30.0911
-7.5 | 0.2917 | 0.00731 | -0.2617 | 39.9042
-7 | 0.3516 | 0.00705 | -0.2626 | 49.8723
-6.5 | 0.4117 | 0.0068 | -0.2635 | 60.5441
-6 | 0.4713 | 0.00662 | -0.2643 | 71.1934
-5.5 | 0.531 | 0.00643 | -0.265 | 82.5816
-5 | 0.5907 | 0.00627 | -0.2658 | 94.2105
-4.5 | 0.6495 | 0.00619 | -0.2663 | 104.9273
-4 | 0.7089 | 0.00608 | -0.267 | 116.5954
-3.5 | 0.7674 | 0.00603 | -0.2675 | 127.2637
-3 | 0.8263 | 0.00597 | -0.2681 | 138.4087
-2.5 | 0.8847 | 0.00594 | -0.2685 | 148.9394
-2 | 0.9425 | 0.00595 | -0.2689 | 158.4034
-1.5 | 1.0007 | 0.00593 | -0.2694 | 168.7521
-1 | 1.058 | 0.00598 | -0.2697 | 176.9231
-0.5 | 1.1151 | 0.00604 | -0.2699 | 184.6192
0 | 1.1721 | 0.0061 | -0.2702 | 192.1475
0.5 | 1.2283 | 0.00621 | -0.2703 | 197.7939
1 | 1.2838 | 0.00634 | -0.2703 | 202.4921
1.5 | 1.3397 | 0.00645 | -0.2703 | 207.7054
2 | 1.3947 | 0.0066 | -0.2702 | 211.3182
2.5 | 1.4487 | 0.0068 | -0.27 | 213.0441
3 | 1.5021 | 0.00702 | -0.2696 | 213.9744
3.5 | 1.5546 | 0.00726 | -0.2691 | 214.1322
4 | 1.6064 | 0.00753 | -0.2685 | 213.3333
5 | 1.706 | 0.00818 | -0.2666 | 208.5575
5.5 | 1.7519 | 0.00865 | -0.265 | 202.5318
6 | 1.7933 | 0.00926 | -0.2625 | 193.6609
7 | 1.8544 | 0.0105 | -0.2533 | 176.6095
7.5 | 1.8803 | 0.01157 | -0.2481 | 162.5151
8 | 1.9016 | 0.01297 | -0.2423 | 146.6153
8.5 | 1.9207 | 0.01462 | -0.2364 | 131.3748
9 | 1.9359 | 0.01662 | -0.2303 | 116.4801
9.5 | 1.9477 | 0.01903 | -0.224 | 102.3489
10 | 1.959 | 0.0217 | -0.2181 | 90.2765
10.5 | 1.9707 | 0.02456 | -0.2126 | 80.2402
11 | 1.9815 | 0.0277 | -0.2075 | 71.5343
11.5 | 1.9937 | 0.03098 | -0.2029 | 64.3544
12 | 2.0082 | 0.03425 | -0.1989 | 58.6336
12.5 | 2.0211 | 0.03786 | -0.1951 | 53.3835
13 | 2.035 | 0.04154 | -0.1918 | 48.9889
13.5 | 2.0485 | 0.04544 | -0.1887 | 45.0814
14 | 2.061 | 0.0496 | -0.1858 | 41.5524
14.5 | 2.0728 | 0.05398 | -0.1833 | 38.3994
15 | 2.0822 | 0.05882 | -0.1808 | 35.3995
15.5 | 2.0909 | 0.06387 | -0.1787 | 32.7368
16 | 2.0988 | 0.06916 | -0.1768 | 30.347
16.5 | 2.1038 | 0.07499 | -0.1752 | 28.0544
17 | 2.1095 | 0.08081 | -0.1739 | 26.1044
17.5 | 2.1128 | 0.08706 | -0.1728 | 24.2683
18 | 2.1125 | 0.09396 | -0.172 | 22.483
18.5 | 2.1153 | 0.10044 | -0.1716 | 21.0603
19 | 2.1138 | 0.10758 | -0.1715 | 19.6486
19.5 | 2.1102 | 0.1151 | -0.1719 | 18.3336
20 | 2.1086 | 0.12224 | -0.1726 | 17.2497

## 59. Re 3M Mach 0.10 (1)
BIGFOIL.COM POLAR EXPORT
Joukowsky 12.00% thick 9.00% camber
Joukowsky 12.00% thick 9.00% camber |  |  |  | Cl Max: | 2.233 | at alpha= | 11.5 | deg
JavaFoil+Calcfoil stall+Eppler ext transition |  |  |  | L/D Max: | 193.041 | at alpha= | 3 | deg
Re: | 3000000 |  |  | Cd Min: | 0.004 | at alpha= | -6 | deg
Mach: | 0.1 |  |  | Cl=0 at alpha= | -10.3913 | deg
|  |  |  | @ Cl=0.1, Cd= | 0.039566
|  |  |  | @ Cl=0.4, Cd= | 0.015613
|  |  |  | @ Cl=0.6, Cd= | 0.0041577
alpha (deg) | Cl | Cd | Cm | Cl/Cd
-20 | -0.425 | 0.16538 | -0.133 | -2.568
-19.5 | -0.425 | 0.15817 | -0.133 | -2.685
-19 | -0.423 | 0.15003 | -0.135 | -2.819
-18.5 | -0.419 | 0.14256 | -0.136 | -2.942
-18 | -0.414 | 0.13515 | -0.138 | -3.06
-17.5 | -0.405 | 0.12794 | -0.139 | -3.169
-17 | -0.395 | 0.12115 | -0.14 | -3.259
-16.5 | -0.382 | 0.11406 | -0.142 | -3.347
-16 | -0.366 | 0.10809 | -0.144 | -3.385
-15.5 | -0.347 | 0.10218 | -0.146 | -3.399
-15 | -0.326 | 0.09597 | -0.148 | -3.396
-14.5 | -0.302 | 0.09017 | -0.15 | -3.345
-14 | -0.274 | 0.08435 | -0.153 | -3.254
-13.5 | -0.244 | 0.07895 | -0.155 | -3.096
-13 | -0.212 | 0.07368 | -0.158 | -2.873
-12.5 | -0.176 | 0.06885 | -0.161 | -2.554
-12 | -0.138 | 0.06376 | -0.164 | -2.16
-11.5 | -0.097 | 0.05913 | -0.167 | -1.646
-11 | -0.055 | 0.05475 | -0.17 | -1.001
-10.5 | -0.01 | 0.05026 | -0.174 | -0.206
-10 | 0.036 | 0.04545 | -0.179 | 0.793
-9.5 | 0.084 | 0.04099 | -0.184 | 2.057
-9 | 0.134 | 0.03654 | -0.19 | 3.679
-8.5 | 0.186 | 0.03201 | -0.196 | 5.825
-8 | 0.24 | 0.02786 | -0.201 | 8.624
-7.5 | 0.297 | 0.0233 | -0.209 | 12.74
-7 | 0.356 | 0.01872 | -0.217 | 19.025
-6.5 | 0.421 | 0.01413 | -0.227 | 29.781
-6 | 0.526 | 0.004 | -0.257 | 131.726
-5.5 | 0.589 | 0.00414 | -0.258 | 142.176
-5 | 0.651 | 0.00424 | -0.258 | 153.396
-4.5 | 0.713 | 0.00442 | -0.258 | 161.34
-4 | 0.775 | 0.00456 | -0.258 | 169.734
-3.5 | 0.836 | 0.00502 | -0.258 | 166.629
-3 | 0.901 | 0.00545 | -0.258 | 165.411
-2.5 | 0.961 | 0.00593 | -0.259 | 161.99
-2 | 1.022 | 0.00733 | -0.259 | 139.433
-1.5 | 1.082 | 0.00786 | -0.259 | 137.689
-1 | 1.143 | 0.00843 | -0.259 | 135.576
-0.5 | 1.203 | 0.00909 | -0.259 | 132.371
0 | 1.262 | 0.00869 | -0.259 | 145.201
0.5 | 1.321 | 0.00862 | -0.259 | 153.368
1 | 1.37 | 0.00862 | -0.259 | 158.91
1.5 | 1.428 | 0.00846 | -0.259 | 168.813
2 | 1.485 | 0.00829 | -0.259 | 179.233
2.5 | 1.542 | 0.00858 | -0.259 | 179.722
3 | 1.599 | 0.00828 | -0.258 | 193.041
3.5 | 1.655 | 0.00984 | -0.258 | 168.222
4 | 1.71 | 0.01025 | -0.258 | 166.931
4.5 | 1.765 | 0.01066 | -0.258 | 165.609
5 | 1.82 | 0.01114 | -0.258 | 163.333
5.5 | 1.873 | 0.01166 | -0.258 | 160.608
6 | 1.923 | 0.01181 | -0.257 | 162.84
6.5 | 1.97 | 0.0125 | -0.257 | 157.668
7 | 2.015 | 0.01326 | -0.256 | 151.967
7.5 | 2.056 | 0.01414 | -0.256 | 145.359
8 | 2.094 | 0.01518 | -0.256 | 137.928
8.5 | 2.128 | 0.01645 | -0.255 | 129.342
9 | 2.158 | 0.01823 | -0.255 | 118.376
9.5 | 2.18 | 0.02175 | -0.254 | 100.226
10 | 2.2 | 0.02408 | -0.253 | 91.355
10.5 | 2.217 | 0.02569 | -0.252 | 86.298
11 | 2.227 | 0.02708 | -0.252 | 82.251
11.5 | 2.233 | 0.02849 | -0.251 | 78.359
12 | 2.233 | 0.02992 | -0.25 | 74.628
12.5 | 2.228 | 0.03143 | -0.25 | 70.881
13 | 2.217 | 0.03297 | -0.249 | 67.252
13.5 | 2.199 | 0.03462 | -0.248 | 63.509
14 | 2.175 | 0.03643 | -0.248 | 59.704
14.5 | 2.146 | 0.03828 | -0.247 | 56.063
15 | 2.112 | 0.04034 | -0.246 | 52.363
15.5 | 2.074 | 0.04247 | -0.245 | 48.835
16 | 2.032 | 0.04473 | -0.244 | 45.426
16.5 | 1.983 | 0.0473 | -0.243 | 41.919

## 60. Re 3M Mach 0.10 (2)
BIGFOIL.COM POLAR EXPORT
Joukowsky 12.00% thick 9.00% camber
Joukowsky 12.00% thick 9.00% camber |  |  |  | Cl Max: | 2.1093 | at alpha= | 18.5 | deg
XFOIL ncrit=9 |  |  |  | L/D Max: | 213.994 | at alpha= | 3 | deg
Re: | 3000000 |  |  | Cd Min: | 0.16179 | at alpha= | -17 | deg
Mach: | 0.1 |  |  | Cl=0 at alpha= | -9.8758 | deg
|  |  |  | @ Cl=0.1, Cd= | 0.0087451
|  |  |  | @ Cl=0.4, Cd= | 0.0069096
|  |  |  | @ Cl=0.6, Cd= | 0.0063008
alpha (deg) | Cl | Cd | Cm | Cl/Cd
-17 | -0.066 | 0.16179 | -0.1109 | -0.40794
-15.5 | 0.0181 | 0.13504 | -0.1354 | 0.13403
-14.5 | -0.0713 | 0.08942 | -0.1627 | -0.79736
-14 | -0.0872 | 0.07867 | -0.1706 | -1.1084
-13.5 | -0.0959 | 0.07063 | -0.176 | -1.3578
-13 | -0.1112 | 0.06242 | -0.1812 | -1.7815
-12.5 | -0.1404 | 0.05325 | -0.1869 | -2.6366
-12 | -0.2676 | 0.01508 | -0.244 | -17.7454
-11.5 | -0.2033 | 0.01298 | -0.2492 | -15.6626
-11 | -0.1406 | 0.01176 | -0.2521 | -11.9558
-10.5 | -0.0788 | 0.01092 | -0.2542 | -7.2161
-10 | -0.0153 | 0.00976 | -0.2569 | -1.5676
-9.5 | 0.0463 | 0.00915 | -0.2584 | 5.0601
-9 | 0.1073 | 0.00869 | -0.2596 | 12.3475
-8.5 | 0.1692 | 0.00812 | -0.2611 | 20.8374
-8 | 0.2302 | 0.00775 | -0.2621 | 29.7032
-7.5 | 0.2912 | 0.00741 | -0.2631 | 39.2982
-7 | 0.352 | 0.0071 | -0.2641 | 49.5775
-6.5 | 0.4125 | 0.00686 | -0.2649 | 60.1312
-6 | 0.4729 | 0.00665 | -0.2657 | 71.1128
-5.5 | 0.533 | 0.00647 | -0.2664 | 82.3802
-5 | 0.5932 | 0.00631 | -0.2672 | 94.0095
-4.5 | 0.6524 | 0.00623 | -0.2677 | 104.7191
-4 | 0.7124 | 0.00611 | -0.2684 | 116.5957
-3.5 | 0.7715 | 0.00605 | -0.2689 | 127.5207
-3 | 0.8306 | 0.00599 | -0.2694 | 138.6644
-2.5 | 0.8895 | 0.00596 | -0.2699 | 149.245
-1.5 | 1.0062 | 0.00597 | -0.2707 | 168.5427
-1 | 1.064 | 0.00601 | -0.271 | 177.0383
-0.5 | 1.1212 | 0.00608 | -0.2712 | 184.4079
0 | 1.1787 | 0.00613 | -0.2715 | 192.2838
0.5 | 1.2354 | 0.00623 | -0.2716 | 198.2986
1 | 1.2911 | 0.00638 | -0.2715 | 202.3668
1.5 | 1.3472 | 0.0065 | -0.2716 | 207.2615
2 | 1.4026 | 0.00665 | -0.2715 | 210.9173
2.5 | 1.4571 | 0.00684 | -0.2712 | 213.0263
3 | 1.5108 | 0.00706 | -0.2708 | 213.9943
3.5 | 1.5635 | 0.00731 | -0.2703 | 213.8851
4 | 1.6154 | 0.00759 | -0.2696 | 212.8327
4.5 | 1.6661 | 0.0079 | -0.2687 | 210.8987
5 | 1.7153 | 0.00826 | -0.2675 | 207.6634
5.5 | 1.7609 | 0.00874 | -0.2656 | 201.476
6 | 1.8011 | 0.00935 | -0.2628 | 192.631
7 | 1.8613 | 0.01065 | -0.2533 | 174.77
7.5 | 1.8872 | 0.01177 | -0.248 | 160.3398
8 | 1.9081 | 0.01323 | -0.242 | 144.2252
8.5 | 1.9263 | 0.01497 | -0.236 | 128.6774
9 | 1.9414 | 0.01706 | -0.2298 | 113.7984
9.5 | 1.9531 | 0.01956 | -0.2235 | 99.8517
10 | 1.9627 | 0.02243 | -0.2174 | 87.5033
10.5 | 1.9735 | 0.02545 | -0.2118 | 77.5442
11 | 1.9848 | 0.02869 | -0.2068 | 69.1809
11.5 | 1.9967 | 0.03211 | -0.2022 | 62.1831
12 | 2.0097 | 0.03564 | -0.1981 | 56.3889
12.5 | 2.0215 | 0.0395 | -0.1943 | 51.1772
13 | 2.0352 | 0.04336 | -0.191 | 46.9373
13.5 | 2.0483 | 0.04746 | -0.1879 | 43.1584
14 | 2.0604 | 0.0518 | -0.1851 | 39.7761
14.5 | 2.0722 | 0.05635 | -0.1826 | 36.7737
15 | 2.0824 | 0.06124 | -0.1803 | 34.0039
15.5 | 2.0892 | 0.0667 | -0.1782 | 31.3223
16 | 2.0969 | 0.07218 | -0.1764 | 29.051
16.5 | 2.0994 | 0.07853 | -0.1748 | 26.7337
17 | 2.1055 | 0.08446 | -0.1736 | 24.929
17.5 | 2.1067 | 0.0912 | -0.1727 | 23.0998
18 | 2.1078 | 0.09802 | -0.1721 | 21.5038
18.5 | 2.1093 | 0.10481 | -0.1718 | 20.125
19 | 2.1075 | 0.11213 | -0.1719 | 18.7951
19.5 | 2.1027 | 0.11996 | -0.1725 | 17.5283
20 | 2.1029 | 0.1269 | -0.1733 | 16.5713

## 61. Re 3M Mach 0.25 (1)
BIGFOIL.COM POLAR EXPORT
Joukowsky 12.00% thick 9.00% camber
Joukowsky 12.00% thick 9.00% camber |  |  |  | Cl Max: | 2.225 | at alpha= | 10.5 | deg
JavaFoil+Calcfoil stall+Eppler ext transition |  |  |  | L/D Max: | 186.752 | at alpha= | 2.5 | deg
Re: | 3000000 |  |  | Cd Min: | 0.00418 | at alpha= | -5.5 | deg
Mach: | 0.25 |  |  | Cl=0 at alpha= | -10.3913 | deg
|  |  |  | @ Cl=0.1, Cd= | 0.043437
|  |  |  | @ Cl=0.4, Cd= | 0.019335
|  |  |  | @ Cl=0.6, Cd= | 0.0045074
alpha (deg) | Cl | Cd | Cm | Cl/Cd
-20 | -0.114 | 0.1944 | -0.126 | -0.586
-19.5 | -0.161 | 0.18647 | -0.126 | -0.865
-19 | -0.194 | 0.17983 | -0.125 | -1.077
-18.5 | -0.219 | 0.16879 | -0.126 | -1.3
-18 | -0.24 | 0.16 | -0.126 | -1.502
-17.5 | -0.257 | 0.15069 | -0.127 | -1.704
-17 | -0.269 | 0.13987 | -0.128 | -1.922
-16.5 | -0.276 | 0.13108 | -0.131 | -2.109
-16 | -0.279 | 0.12199 | -0.134 | -2.291
-15.5 | -0.278 | 0.11384 | -0.137 | -2.44
-15 | -0.271 | 0.10631 | -0.139 | -2.55
-14.5 | -0.26 | 0.09912 | -0.142 | -2.618
-14 | -0.243 | 0.09279 | -0.145 | -2.62
-13.5 | -0.222 | 0.08648 | -0.148 | -2.567
-13 | -0.196 | 0.08005 | -0.151 | -2.453
-12.5 | -0.166 | 0.07439 | -0.155 | -2.231
-12 | -0.132 | 0.06913 | -0.159 | -1.907
-11.5 | -0.094 | 0.06383 | -0.162 | -1.477
-11 | -0.053 | 0.06992 | -0.129 | -0.753
-10.5 | -0.01 | 0.05432 | -0.171 | -0.188
-10 | 0.036 | 0.04979 | -0.175 | 0.719
-9.5 | 0.084 | 0.04493 | -0.181 | 1.872
-9 | 0.135 | 0.04017 | -0.187 | 3.353
-8.5 | 0.187 | 0.03569 | -0.193 | 5.249
-8 | 0.242 | 0.03119 | -0.2 | 7.763
-7.5 | 0.299 | 0.02675 | -0.207 | 11.178
-7 | 0.358 | 0.0224 | -0.214 | 15.994
-6.5 | 0.422 | 0.01773 | -0.224 | 23.779
-6 | 0.49 | 0.01351 | -0.234 | 36.253
-5.5 | 0.604 | 0.00418 | -0.265 | 144.408
-5 | 0.668 | 0.00429 | -0.265 | 155.714
-4.5 | 0.732 | 0.00447 | -0.265 | 163.648
-4 | 0.796 | 0.00462 | -0.265 | 172.147
-3.5 | 0.859 | 0.00495 | -0.265 | 173.481
-3 | 0.926 | 0.00552 | -0.266 | 167.582
-2.5 | 0.988 | 0.00605 | -0.266 | 163.191
-2 | 1.05 | 0.00753 | -0.266 | 139.404
-1.5 | 1.112 | 0.00811 | -0.266 | 137.218
-1 | 1.174 | 0.00873 | -0.266 | 134.563
-0.5 | 1.236 | 0.00901 | -0.266 | 137.221
0 | 1.296 | 0.009 | -0.266 | 144.051
0.5 | 1.357 | 0.00893 | -0.266 | 151.937
1 | 1.406 | 0.00847 | -0.266 | 166.067
1.5 | 1.465 | 0.0083 | -0.266 | 176.464
2 | 1.524 | 0.00862 | -0.266 | 176.753
2.5 | 1.582 | 0.00847 | -0.266 | 186.752
3 | 1.64 | 0.0099 | -0.265 | 165.721
3.5 | 1.697 | 0.0103 | -0.265 | 164.687
4 | 1.754 | 0.01074 | -0.265 | 163.361
4.5 | 1.81 | 0.01122 | -0.265 | 161.215
5 | 1.865 | 0.01177 | -0.265 | 158.496
5.5 | 1.919 | 0.01234 | -0.264 | 155.459
6 | 1.969 | 0.01258 | -0.264 | 156.518
6.5 | 2.016 | 0.01335 | -0.264 | 150.984
7 | 2.06 | 0.01425 | -0.263 | 144.595
7.5 | 2.1 | 0.01527 | -0.263 | 137.512
8 | 2.135 | 0.01651 | -0.262 | 129.316
8.5 | 2.165 | 0.01813 | -0.262 | 119.415
9 | 2.19 | 0.02072 | -0.261 | 105.673
9.5 | 2.205 | 0.02465 | -0.26 | 89.454
10 | 2.217 | 0.02677 | -0.259 | 82.84
10.5 | 2.225 | 0.02842 | -0.258 | 78.287
11 | 2.223 | 0.03003 | -0.258 | 74.023
11.5 | 2.213 | 0.03172 | -0.257 | 69.768
12 | 2.196 | 0.03346 | -0.256 | 65.623
12.5 | 2.17 | 0.03534 | -0.255 | 61.401
13 | 2.134 | 0.03736 | -0.255 | 57.115
13.5 | 2.087 | 0.03956 | -0.254 | 52.751
14 | 2.031 | 0.04193 | -0.253 | 48.426
14.5 | 1.966 | 0.04455 | -0.252 | 44.124
15 | 1.892 | 0.04735 | -0.251 | 39.956
15.5 | 1.811 | 0.05054 | -0.25 | 35.827

## 62. Re 3M Mach 0.25 (2)
BIGFOIL.COM POLAR EXPORT
Joukowsky 12.00% thick 9.00% camber
Joukowsky 12.00% thick 9.00% camber |  |  |  | Cl Max: | 2.0827 | at alpha= | 16.5 | deg
XFOIL ncrit=9 |  |  |  | L/D Max: | 211.275 | at alpha= | 3 | deg
Re: | 3000000 |  |  | Cd Min: | 0.20554 | at alpha= | -20 | deg
Mach: | 0.25 |  |  | Cl=0 at alpha= | -9.6524 | deg
|  |  |  | @ Cl=0.1, Cd= | 0.12399
|  |  |  | @ Cl=0.4, Cd= | 0.0072551
|  |  |  | @ Cl=0.6, Cd= | 0.0065309
alpha (deg) | Cl | Cd | Cm | Cl/Cd
-20 | -0.2128 | 0.20554 | -0.0782 | -1.0353
-19.5 | -0.1861 | 0.198 | -0.0846 | -0.9399
-19 | -0.1615 | 0.1904 | -0.0907 | -0.84821
-18.5 | -0.1352 | 0.18302 | -0.097 | -0.73872
-18 | -0.106 | 0.1751 | -0.1045 | -0.60537
-17.5 | -0.0783 | 0.16831 | -0.1111 | -0.46521
-17 | -0.0426 | 0.16209 | -0.119 | -0.26282
-16.5 | -0.0133 | 0.15377 | -0.1267 | -0.086493
-15.5 | 0.0557 | 0.13732 | -0.1449 | 0.40562
-15 | 0.0743 | 0.1277 | -0.1517 | 0.58183
-14.5 | 0.1053 | 0.12323 | -0.1567 | 0.8545
-14 | 0.1187 | 0.116 | -0.1602 | 1.0233
-13.5 | 0.1352 | 0.11012 | -0.1632 | 1.2278
-12 | -0.002 | 0.06507 | -0.1849 | -0.030736
-11.5 | -0.0198 | 0.05692 | -0.19 | -0.34786
-11 | -0.0428 | 0.04931 | -0.194 | -0.86798
-10.5 | -0.0827 | 0.04036 | -0.2003 | -2.0491
-10 | -0.0488 | 0.01255 | -0.2604 | -3.8884
-9.5 | 0.0214 | 0.01084 | -0.2644 | 1.9742
-9 | 0.0902 | 0.00969 | -0.267 | 9.3086
-8.5 | 0.1559 | 0.00906 | -0.2682 | 17.2075
-8 | 0.2228 | 0.00834 | -0.2699 | 26.7146
-7.5 | 0.2876 | 0.0079 | -0.2708 | 36.4051
-7 | 0.3528 | 0.00747 | -0.2719 | 47.2289
-6.5 | 0.4165 | 0.00718 | -0.2726 | 58.0084
-6 | 0.4806 | 0.00688 | -0.2735 | 69.8547
-5.5 | 0.5436 | 0.00671 | -0.2741 | 81.0134
-5 | 0.6066 | 0.00651 | -0.2748 | 93.1797
-4.5 | 0.6694 | 0.00635 | -0.2754 | 105.4173
-3.5 | 0.7933 | 0.00617 | -0.2765 | 128.5737
-3 | 0.8545 | 0.00613 | -0.277 | 139.3964
-2.5 | 0.9156 | 0.0061 | -0.2774 | 150.0984
-2 | 0.9765 | 0.0061 | -0.2778 | 160.082
-1.5 | 1.0363 | 0.00615 | -0.278 | 168.5041
-1 | 1.0965 | 0.00618 | -0.2784 | 177.4272
-0.5 | 1.1561 | 0.00624 | -0.2786 | 185.2724
0 | 1.2147 | 0.00635 | -0.2786 | 191.2913
0.5 | 1.2736 | 0.00645 | -0.2787 | 197.4574
1 | 1.3318 | 0.00657 | -0.2787 | 202.7093
1.5 | 1.389 | 0.00675 | -0.2784 | 205.7778
2 | 1.4454 | 0.00695 | -0.278 | 207.9712
2.5 | 1.5016 | 0.00715 | -0.2776 | 210.014
3 | 1.5571 | 0.00737 | -0.277 | 211.2754
3.5 | 1.6112 | 0.00764 | -0.2761 | 210.8901
4 | 1.6639 | 0.00794 | -0.275 | 209.5592
4.5 | 1.7146 | 0.0083 | -0.2734 | 206.5783
5 | 1.7621 | 0.00872 | -0.2712 | 202.0757
5.5 | 1.8 | 0.00926 | -0.2671 | 194.3844
6 | 1.8366 | 0.00993 | -0.2629 | 184.9547
6.5 | 1.8689 | 0.01083 | -0.2581 | 172.5669
7 | 1.898 | 0.01165 | -0.2529 | 162.9185
7.5 | 1.9233 | 0.01306 | -0.2471 | 147.2665
8 | 1.9439 | 0.01485 | -0.2409 | 130.9024
8.5 | 1.9594 | 0.01709 | -0.2343 | 114.6518
9 | 1.9716 | 0.01976 | -0.2276 | 99.7773
9.5 | 1.9787 | 0.02303 | -0.2208 | 85.9184
10 | 1.9852 | 0.02668 | -0.2145 | 74.4078
10.5 | 1.99 | 0.03081 | -0.2085 | 64.5894
11 | 1.9985 | 0.03496 | -0.2035 | 57.1653
11.5 | 2.0085 | 0.03927 | -0.199 | 51.1459
12 | 2.0182 | 0.04388 | -0.195 | 45.9936
12.5 | 2.0295 | 0.04856 | -0.1915 | 41.7937
13 | 2.0399 | 0.05356 | -0.1882 | 38.0863
13.5 | 2.0504 | 0.05873 | -0.1854 | 34.9123
14 | 2.06 | 0.06422 | -0.1828 | 32.0772
14.5 | 2.0662 | 0.07028 | -0.1805 | 29.3995
15 | 2.0713 | 0.07669 | -0.1786 | 27.0087
15.5 | 2.0774 | 0.08309 | -0.177 | 25.0018
16 | 2.0792 | 0.09022 | -0.1756 | 23.0459
16.5 | 2.0827 | 0.09722 | -0.1747 | 21.4225
17 | 2.081 | 0.10505 | -0.1743 | 19.8096
17.5 | 2.0814 | 0.1126 | -0.1742 | 18.4849
18 | 2.081 | 0.12032 | -0.1745 | 17.2955
18.5 | 2.0767 | 0.12859 | -0.1754 | 16.1498
19 | 2.0772 | 0.1361 | -0.1765 | 15.2623
19.5 | 2.0755 | 0.144 | -0.1783 | 14.4132
20 | 2.0713 | 0.15222 | -0.1806 | 13.6073

## 63. Re 3M Mach 0.50 (1)
BIGFOIL.COM POLAR EXPORT
Joukowsky 12.00% thick 9.00% camber
Joukowsky 12.00% thick 9.00% camber |  |  |  | Cl Max: | 2.244 | at alpha= | 7.5 | deg
JavaFoil+Calcfoil stall+Eppler ext transition |  |  |  | L/D Max: | 180.173 | at alpha= | -3.5 | deg
Re: | 3000000 |  |  | Cd Min: | 0.00501 | at alpha= | -4 | deg
Mach: | 0.5 |  |  | Cl=0 at alpha= | -10.3793 | deg
|  |  |  | @ Cl=0.1, Cd= | 0.060501
|  |  |  | @ Cl=0.4, Cd= | 0.032822
|  |  |  | @ Cl=0.6, Cd= | 0.019854
alpha (deg) | Cl | Cd | Cm | Cl/Cd
-20 | -1.092 | 0.16909 | -0.161 | -6.457
-19.5 | -1.035 | 0.16346 | -0.162 | -6.335
-19 | -0.979 | 0.15869 | -0.162 | -6.17
-18.5 | -0.923 | 0.1542 | -0.162 | -5.983
-18 | -0.865 | 0.14794 | -0.158 | -5.845
-17.5 | -0.808 | 0.14212 | -0.159 | -5.687
-17 | -0.752 | 0.13781 | -0.159 | -5.454
-16.5 | -0.364 | 0.13386 | -0.155 | -2.723
-16 | -0.334 | 0.12791 | -0.156 | -2.611
-15.5 | -0.304 | 0.12402 | -0.156 | -2.448
-15 | -0.273 | 0.12389 | -0.155 | -2.206
-14.5 | -0.243 | 0.10564 | -0.152 | -2.3
-14 | -0.213 | 0.09599 | -0.152 | -2.219
-13.5 | -0.183 | 0.10875 | -0.15 | -1.683
-13 | -0.153 | 0.09193 | -0.149 | -1.667
-12.5 | -0.124 | 0.08324 | -0.15 | -1.486
-12 | -0.094 | 0.08905 | -0.145 | -1.057
-11.5 | -0.065 | 0.07736 | -0.146 | -0.838
-11 | -0.036 | 0.07744 | -0.145 | -0.46
-10.5 | -0.007 | 0.07135 | -0.141 | -0.092
-10 | 0.022 | 0.06935 | -0.143 | 0.323
-9.5 | 0.051 | 0.0637 | -0.143 | 0.803
-9 | 0.08 | 0.06229 | -0.141 | 1.281
-8.5 | 0.152 | 0.05585 | -0.152 | 2.721
-8 | 0.229 | 0.04734 | -0.176 | 4.838
-7.5 | 0.298 | 0.04117 | -0.191 | 7.233
-7 | 0.365 | 0.03546 | -0.204 | 10.303
-6.5 | 0.434 | 0.03026 | -0.216 | 14.351
-6 | 0.505 | 0.02546 | -0.227 | 19.837
-5.5 | 0.578 | 0.02106 | -0.238 | 27.454
-5 | 0.655 | 0.01684 | -0.249 | 38.9
-4.5 | 0.739 | 0.01311 | -0.262 | 56.34
-4 | 0.886 | 0.00501 | -0.297 | 176.963
-3.5 | 0.958 | 0.00532 | -0.297 | 180.173
-3 | 1.035 | 0.00578 | -0.297 | 178.943
-2.5 | 1.105 | 0.00646 | -0.297 | 170.892
-2 | 1.174 | 0.00866 | -0.297 | 135.561
-1.5 | 1.243 | 0.00865 | -0.297 | 143.797
-1 | 1.313 | 0.00867 | -0.297 | 151.463
-0.5 | 1.382 | 0.00861 | -0.297 | 160.43
0 | 1.446 | 0.00858 | -0.297 | 168.465
0.5 | 1.514 | 0.00998 | -0.297 | 151.6
1 | 1.562 | 0.01013 | -0.296 | 154.238
1.5 | 1.626 | 0.0106 | -0.296 | 153.466
2 | 1.69 | 0.01112 | -0.296 | 151.909
2.5 | 1.753 | 0.01154 | -0.296 | 151.856
3 | 1.815 | 0.01214 | -0.295 | 149.454
3.5 | 1.876 | 0.01281 | -0.295 | 146.503
4 | 1.937 | 0.01352 | -0.295 | 143.273
4.5 | 1.996 | 0.01433 | -0.294 | 139.261
5 | 2.054 | 0.01522 | -0.294 | 134.925
5.5 | 2.11 | 0.01627 | -0.294 | 129.727
6 | 2.157 | 0.01748 | -0.293 | 123.404
6.5 | 2.197 | 0.01859 | -0.292 | 118.194
7 | 2.227 | 0.02038 | -0.292 | 109.276
7.5 | 2.244 | 0.02282 | -0.291 | 98.32
8 | 2.241 | 0.02781 | -0.289 | 80.572
8.5 | 2.209 | 0.03457 | -0.287 | 63.893
9 | 2.143 | 0.0382 | -0.286 | 56.104
9.5 | 1.976 | 0.04229 | -0.285 | 46.728
10 | 1.292 | 0.04814 | -0.283 | 26.846
10.5 | 1.318 | 0.0508 | -0.282 | 25.945
11 | 1.13 | 0.08764 | -0.127 | 12.897
11.5 | 1.37 | 0.05475 | -0.281 | 25.015
12 | 1.182 | 0.09221 | -0.145 | 12.824
12.5 | 1.207 | 0.09781 | -0.148 | 12.344

## 64. Re 3M Mach 0.50 (2)
BIGFOIL.COM POLAR EXPORT
Joukowsky 12.00% thick 9.00% camber
Joukowsky 12.00% thick 9.00% camber |  |  |  | Cl Max: | 2.1006 | at alpha= | 9 | deg
XFOIL ncrit=9 |  |  |  | L/D Max: | 189.821 | at alpha= | 1 | deg
Re: | 3000000 |  |  | Cd Min: | 0.21472 | at alpha= | -20 | deg
Mach: | 0.5 |  |  | Cl=0 at alpha= | -17.7361 | deg
|  |  |  | @ Cl=0.1, Cd= | 0.15201
|  |  |  | @ Cl=0.4, Cd= | 0.010665
|  |  |  | @ Cl=0.6, Cd= | 0.0079267
alpha (deg) | Cl | Cd | Cm | Cl/Cd
-20 | -0.1687 | 0.21472 | -0.1008 | -0.78567
-19.5 | -0.131 | 0.20713 | -0.1097 | -0.63245
-19 | -0.0972 | 0.19771 | -0.1181 | -0.49163
-18.5 | -0.0601 | 0.18866 | -0.1276 | -0.31856
-18 | -0.02 | 0.17964 | -0.1379 | -0.11133
-17.5 | 0.0179 | 0.171 | -0.1475 | 0.10468
-17 | 0.0592 | 0.16442 | -0.1566 | 0.36005
-16.5 | 0.0841 | 0.15488 | -0.1633 | 0.543
-16 | 0.1143 | 0.14943 | -0.1682 | 0.76491
-15.5 | 0.1379 | 0.14356 | -0.1719 | 0.96057
-15 | 0.159 | 0.13753 | -0.1751 | 1.1561
-14.5 | 0.1783 | 0.13133 | -0.1779 | 1.3576
-14 | 0.1934 | 0.12408 | -0.1808 | 1.5587
-13.5 | 0.2163 | 0.11914 | -0.1835 | 1.8155
-13 | 0.2366 | 0.11391 | -0.1858 | 2.0771
-12.5 | 0.2578 | 0.10834 | -0.1887 | 2.3795
-12 | 0.2753 | 0.10258 | -0.191 | 2.6838
-11.5 | 0.2886 | 0.09597 | -0.1935 | 3.0072
-11 | 0.3065 | 0.09072 | -0.1958 | 3.3785
-10.5 | 0.3272 | 0.08595 | -0.1979 | 3.8069
-10 | 0.3444 | 0.08074 | -0.2 | 4.2655
-9.5 | 0.3449 | 0.07326 | -0.2029 | 4.7079
-9 | 0.3633 | 0.06902 | -0.2042 | 5.2637
-8.5 | 0.331 | 0.05881 | -0.2087 | 5.6283
-8 | 0.3347 | 0.05358 | -0.2105 | 6.2467
-7.5 | 0.2848 | 0.04535 | -0.2122 | 6.28
-7 | 0.2724 | 0.03654 | -0.2235 | 7.4548
-6.5 | 0.3986 | 0.01069 | -0.3003 | 37.2872
-6 | 0.4902 | 0.00902 | -0.3047 | 54.3459
-5.5 | 0.5756 | 0.00808 | -0.3068 | 71.2376
-5 | 0.6552 | 0.00758 | -0.3077 | 86.438
-4.5 | 0.7323 | 0.00728 | -0.3082 | 100.5907
-4 | 0.8076 | 0.00708 | -0.3086 | 114.0678
-3.5 | 0.8806 | 0.00697 | -0.3087 | 126.3415
-3 | 0.9538 | 0.00687 | -0.3091 | 138.8355
-2.5 | 1.0249 | 0.00684 | -0.3092 | 149.8392
-1.5 | 1.1641 | 0.00692 | -0.3091 | 168.2225
-1 | 1.2316 | 0.00702 | -0.3088 | 175.4416
-0.5 | 1.2969 | 0.0072 | -0.308 | 180.125
0 | 1.3627 | 0.00735 | -0.3073 | 185.4014
0.5 | 1.4261 | 0.00755 | -0.3061 | 188.8874
1 | 1.4825 | 0.00781 | -0.3034 | 189.8207
2 | 1.5934 | 0.00851 | -0.2977 | 187.2385
2.5 | 1.6482 | 0.00896 | -0.2947 | 183.9509
3 | 1.7013 | 0.00952 | -0.2914 | 178.708
3.5 | 1.7525 | 0.01018 | -0.2877 | 172.1513
4 | 1.8016 | 0.011 | -0.2836 | 163.7818
4.5 | 1.8494 | 0.01195 | -0.2793 | 154.7615
5 | 1.8956 | 0.01306 | -0.2748 | 145.1455
5.5 | 1.94 | 0.01436 | -0.2701 | 135.0975
6 | 1.982 | 0.0159 | -0.265 | 124.6541
6.5 | 2.0192 | 0.01781 | -0.2594 | 113.3745
7 | 2.048 | 0.02036 | -0.253 | 100.5894
7.5 | 2.0727 | 0.0232 | -0.2468 | 89.3405
8 | 2.0882 | 0.02709 | -0.2395 | 77.0838
8.5 | 2.0978 | 0.03173 | -0.2323 | 66.1141
9 | 2.1006 | 0.03728 | -0.2252 | 56.3466
9.5 | 2.0914 | 0.04428 | -0.2182 | 47.2313
10 | 2.0808 | 0.05197 | -0.2121 | 40.0385
10.5 | 2.064 | 0.06082 | -0.2067 | 33.9362
11 | 2.0514 | 0.06984 | -0.2024 | 29.3729
11.5 | 2.0416 | 0.07904 | -0.199 | 25.83
12 | 2.0366 | 0.08807 | -0.1963 | 23.1248
12.5 | 2.0341 | 0.09712 | -0.1943 | 20.9442
13.5 | 2.0345 | 0.11514 | -0.1919 | 17.6698
14 | 2.0368 | 0.12415 | -0.1916 | 16.406

## 65. Re 4M Mach 0.00 (1)
BIGFOIL.COM POLAR EXPORT
Joukowsky 12.00% thick 9.00% camber
Joukowsky 12.00% thick 9.00% camber |  |  |  | Cl Max: | 2.24 | at alpha= | 12 | deg
JavaFoil+Calcfoil stall+Eppler ext transition |  |  |  | L/D Max: | 185.141 | at alpha= | 3 | deg
Re: | 4000000 |  |  | Cd Min: | 0.0039 | at alpha= | -6 | deg
Mach: | 0 |  |  | Cl=0 at alpha= | -10.3913 | deg
|  |  |  | @ Cl=0.1, Cd= | 0.036607
|  |  |  | @ Cl=0.4, Cd= | 0.012787
|  |  |  | @ Cl=0.6, Cd= | 0.0040548
alpha (deg) | Cl | Cd | Cm | Cl/Cd
-20 | -0.455 | 0.15826 | -0.137 | -2.873
-19.5 | -0.452 | 0.15133 | -0.138 | -2.986
-19 | -0.447 | 0.14358 | -0.139 | -3.116
-18.5 | -0.441 | 0.13616 | -0.14 | -3.24
-18 | -0.433 | 0.12905 | -0.142 | -3.353
-17.5 | -0.422 | 0.12297 | -0.143 | -3.433
-17 | -0.409 | 0.116 | -0.145 | -3.529
-16.5 | -0.394 | 0.10999 | -0.146 | -3.583
-16 | -0.376 | 0.10384 | -0.148 | -3.623
-15.5 | -0.356 | 0.09779 | -0.15 | -3.639
-15 | -0.333 | 0.09212 | -0.152 | -3.612
-14.5 | -0.307 | 0.08627 | -0.154 | -3.559
-14 | -0.279 | 0.08056 | -0.157 | -3.46
-13.5 | -0.248 | 0.07568 | -0.159 | -3.271
-13 | -0.214 | 0.07053 | -0.162 | -3.033
-12.5 | -0.178 | 0.06562 | -0.165 | -2.705
-12 | -0.139 | 0.06088 | -0.168 | -2.28
-11.5 | -0.098 | 0.05622 | -0.171 | -1.743
-11 | -0.055 | 0.05195 | -0.174 | -1.061
-10.5 | -0.01 | 0.0475 | -0.178 | -0.219
-10 | 0.036 | 0.04267 | -0.184 | 0.849
-9.5 | 0.085 | 0.0379 | -0.189 | 2.237
-9 | 0.135 | 0.03359 | -0.194 | 4.023
-8.5 | 0.187 | 0.02928 | -0.2 | 6.401
-8 | 0.242 | 0.02498 | -0.206 | 9.679
-7.5 | 0.299 | 0.02044 | -0.213 | 14.632
-7 | 0.361 | 0.01543 | -0.222 | 23.367
-6.5 | 0.433 | 0.01055 | -0.237 | 41.015
-6 | 0.524 | 0.0039 | -0.256 | 134.503
-5.5 | 0.586 | 0.00403 | -0.256 | 145.282
-5 | 0.648 | 0.00414 | -0.257 | 156.629
-4.5 | 0.709 | 0.00431 | -0.257 | 164.699
-4 | 0.771 | 0.00445 | -0.257 | 173.078
-3.5 | 0.832 | 0.0049 | -0.257 | 169.756
-3 | 0.896 | 0.00532 | -0.257 | 168.404
-2.5 | 0.957 | 0.0058 | -0.257 | 165.031
-2 | 1.017 | 0.00715 | -0.257 | 142.196
-1.5 | 1.077 | 0.00767 | -0.258 | 140.394
-1 | 1.137 | 0.00821 | -0.258 | 138.473
-0.5 | 1.197 | 0.00887 | -0.258 | 134.92
0 | 1.256 | 0.00895 | -0.258 | 140.377
0.5 | 1.315 | 0.00888 | -0.258 | 148.06
1 | 1.364 | 0.00842 | -0.258 | 162.022
1.5 | 1.421 | 0.00827 | -0.258 | 171.814
2 | 1.478 | 0.00855 | -0.257 | 172.88
2.5 | 1.535 | 0.00839 | -0.257 | 182.925
3 | 1.591 | 0.0086 | -0.257 | 185.141
3.5 | 1.647 | 0.00965 | -0.257 | 170.741
4 | 1.703 | 0.01005 | -0.257 | 169.472
4.5 | 1.758 | 0.01049 | -0.257 | 167.586
5 | 1.812 | 0.01095 | -0.257 | 165.514
5.5 | 1.865 | 0.01147 | -0.256 | 162.645
6 | 1.915 | 0.01205 | -0.256 | 158.974
6.5 | 1.962 | 0.01228 | -0.256 | 159.829
7 | 2.007 | 0.01306 | -0.255 | 153.703
7.5 | 2.049 | 0.01396 | -0.255 | 146.803
8 | 2.087 | 0.01508 | -0.255 | 138.449
8.5 | 2.121 | 0.01649 | -0.254 | 128.619
9 | 2.151 | 0.01876 | -0.253 | 114.692
9.5 | 2.176 | 0.02123 | -0.253 | 102.478
10 | 2.198 | 0.02269 | -0.252 | 96.89
10.5 | 2.217 | 0.02398 | -0.251 | 92.45
11 | 2.229 | 0.02525 | -0.251 | 88.306
11.5 | 2.237 | 0.02652 | -0.25 | 84.338
12 | 2.24 | 0.02781 | -0.25 | 80.55
12.5 | 2.238 | 0.0292 | -0.249 | 76.65
13 | 2.23 | 0.03055 | -0.248 | 73.001
13.5 | 2.216 | 0.03207 | -0.248 | 69.098
14 | 2.196 | 0.03368 | -0.247 | 65.203
14.5 | 2.172 | 0.03535 | -0.246 | 61.446
15 | 2.143 | 0.03714 | -0.246 | 57.69
15.5 | 2.11 | 0.03904 | -0.245 | 54.036
16 | 2.073 | 0.04105 | -0.244 | 50.487
16.5 | 2.029 | 0.04323 | -0.243 | 46.942
17 | 1.983 | 0.04567 | -0.242 | 43.418

## 66. Re 4M Mach 0.00 (2)
BIGFOIL.COM POLAR EXPORT
Joukowsky 12.00% thick 9.00% camber
Joukowsky 12.00% thick 9.00% camber |  |  |  | Cl Max: | 2.1518 | at alpha= | 18 | deg
XFOIL ncrit=9 |  |  |  | L/D Max: | 223.982 | at alpha= | 3 | deg
Re: | 4000000 |  |  | Cd Min: | 0.11629 | at alpha= | 20 | deg
Mach: | 0 |  |  | Cl=0 at alpha= | -9.9413 | deg
|  |  |  | @ Cl=0.1, Cd= | 0.0078746
|  |  |  | @ Cl=0.4, Cd= | 0.0064375
|  |  |  | @ Cl=0.6, Cd= | 0.0059283
alpha (deg) | Cl | Cd | Cm | Cl/Cd
-16 | -0.1491 | 0.11143 | -0.1352 | -1.3381
-15.5 | -0.1375 | 0.09825 | -0.1502 | -1.3995
-15 | -0.1274 | 0.08819 | -0.1611 | -1.4446
-14.5 | -0.1286 | 0.07941 | -0.1685 | -1.6194
-14 | -0.1344 | 0.07152 | -0.1742 | -1.8792
-13.5 | -0.1552 | 0.06228 | -0.1806 | -2.492
-13 | -0.374 | 0.01521 | -0.2412 | -24.5891
-12.5 | -0.3117 | 0.01327 | -0.246 | -23.4891
-12 | -0.2501 | 0.01172 | -0.2497 | -21.3396
-11.5 | -0.1883 | 0.01058 | -0.2524 | -17.7977
-11 | -0.1281 | 0.00988 | -0.2541 | -12.9656
-10.5 | -0.0674 | 0.00929 | -0.2557 | -7.2551
-10 | -0.0072 | 0.00876 | -0.257 | -0.82192
-9.5 | 0.0541 | 0.00815 | -0.2586 | 6.638
-9 | 0.1141 | 0.00779 | -0.2596 | 14.647
-8.5 | 0.1745 | 0.00746 | -0.2606 | 23.3914
-8 | 0.2348 | 0.00709 | -0.2617 | 33.1171
-7.5 | 0.2951 | 0.00684 | -0.2626 | 43.1433
-7 | 0.355 | 0.00658 | -0.2635 | 53.9514
-6.5 | 0.415 | 0.00639 | -0.2643 | 64.9452
-6 | 0.4747 | 0.0062 | -0.2651 | 76.5645
-5.5 | 0.5344 | 0.00605 | -0.2658 | 88.3306
-5 | 0.5937 | 0.00594 | -0.2665 | 99.9495
-4.5 | 0.6531 | 0.00583 | -0.2671 | 112.024
-4 | 0.7124 | 0.00574 | -0.2678 | 124.1115
-3.5 | 0.7709 | 0.0057 | -0.2683 | 135.2456
-3 | 0.8299 | 0.00564 | -0.2689 | 147.1454
-2.5 | 0.8882 | 0.00563 | -0.2693 | 157.762
-2 | 0.9462 | 0.00564 | -0.2697 | 167.766
-1.5 | 1.0044 | 0.00564 | -0.2702 | 178.0851
-1 | 1.0618 | 0.0057 | -0.2705 | 186.2807
-0.5 | 1.1189 | 0.00576 | -0.2707 | 194.2535
0 | 1.1761 | 0.00582 | -0.271 | 202.079
0.5 | 1.2325 | 0.00593 | -0.2712 | 207.8415
1 | 1.2882 | 0.00606 | -0.2712 | 212.5743
1.5 | 1.3441 | 0.00618 | -0.2713 | 217.4919
2 | 1.3993 | 0.00633 | -0.2712 | 221.0585
2.5 | 1.4537 | 0.00651 | -0.2711 | 223.3026
3 | 1.5074 | 0.00673 | -0.2708 | 223.9822
3.5 | 1.5603 | 0.00697 | -0.2703 | 223.8594
4 | 1.6121 | 0.00725 | -0.2697 | 222.3586
4.5 | 1.6627 | 0.00757 | -0.2689 | 219.6433
5 | 1.7104 | 0.00801 | -0.2676 | 213.5331
5.5 | 1.7554 | 0.00854 | -0.2657 | 205.5504
6 | 1.7953 | 0.00925 | -0.263 | 194.0865
6.5 | 1.8273 | 0.00999 | -0.2586 | 182.9129
7.5 | 1.8804 | 0.01164 | -0.2483 | 161.5464
8 | 1.9018 | 0.01302 | -0.2425 | 146.0676
8.5 | 1.9194 | 0.01474 | -0.2364 | 130.2171
9 | 1.9354 | 0.01669 | -0.2304 | 115.9617
9.5 | 1.9491 | 0.01898 | -0.2243 | 102.6923
10 | 1.9634 | 0.02144 | -0.2188 | 91.5765
10.5 | 1.9782 | 0.02404 | -0.2137 | 82.2879
11 | 1.9944 | 0.02673 | -0.2091 | 74.6128
11.5 | 2.0101 | 0.02963 | -0.2048 | 67.84
12 | 2.025 | 0.03277 | -0.2007 | 61.7943
12.5 | 2.0417 | 0.03592 | -0.1971 | 56.8402
13 | 2.0576 | 0.03932 | -0.1938 | 52.3296
13.5 | 2.0718 | 0.04301 | -0.1906 | 48.1702
14 | 2.0869 | 0.04678 | -0.1878 | 44.6109
14.5 | 2.1006 | 0.05084 | -0.1851 | 41.3179
15 | 2.1106 | 0.05543 | -0.1825 | 38.0769
15.5 | 2.1221 | 0.06003 | -0.1803 | 35.3507
16 | 2.1303 | 0.06516 | -0.1782 | 32.6934
16.5 | 2.1386 | 0.07038 | -0.1765 | 30.3865
17 | 2.1431 | 0.07625 | -0.1749 | 28.1062
17.5 | 2.1489 | 0.08202 | -0.1736 | 26.1997
18 | 2.1518 | 0.0883 | -0.1726 | 24.3692
18.5 | 2.1492 | 0.09553 | -0.1719 | 22.4976
19 | 2.1506 | 0.10214 | -0.1716 | 21.0554
19.5 | 2.1506 | 0.10899 | -0.1715 | 19.7321
20 | 2.1476 | 0.11629 | -0.1719 | 18.4676

## 67. Re 4M Mach 0.10 (1)
BIGFOIL.COM POLAR EXPORT
Joukowsky 12.00% thick 9.00% camber
Joukowsky 12.00% thick 9.00% camber |  |  |  | Cl Max: | 2.237 | at alpha= | 12 | deg
JavaFoil+Calcfoil stall+Eppler ext transition |  |  |  | L/D Max: | 184.515 | at alpha= | 3 | deg
Re: | 4000000 |  |  | Cd Min: | 0.0039 | at alpha= | -6 | deg
Mach: | 0.1 |  |  | Cl=0 at alpha= | -10.3913 | deg
|  |  |  | @ Cl=0.1, Cd= | 0.037591
|  |  |  | @ Cl=0.4, Cd= | 0.013529
|  |  |  | @ Cl=0.6, Cd= | 0.0040577
alpha (deg) | Cl | Cd | Cm | Cl/Cd
-20 | -0.425 | 0.16228 | -0.135 | -2.62
-19.5 | -0.425 | 0.15437 | -0.136 | -2.754
-19 | -0.423 | 0.14727 | -0.137 | -2.875
-18.5 | -0.42 | 0.13874 | -0.139 | -3.026
-18 | -0.414 | 0.1322 | -0.14 | -3.132
-17.5 | -0.406 | 0.12482 | -0.142 | -3.253
-17 | -0.395 | 0.11861 | -0.143 | -3.334
-16.5 | -0.382 | 0.11157 | -0.145 | -3.427
-16 | -0.367 | 0.10556 | -0.147 | -3.472
-15.5 | -0.348 | 0.09967 | -0.148 | -3.49
-15 | -0.326 | 0.09363 | -0.151 | -3.487
-14.5 | -0.302 | 0.08801 | -0.153 | -3.433
-14 | -0.275 | 0.08206 | -0.156 | -3.351
-13.5 | -0.245 | 0.07674 | -0.158 | -3.192
-13 | -0.212 | 0.07153 | -0.161 | -2.966
-12.5 | -0.176 | 0.06677 | -0.164 | -2.641
-12 | -0.138 | 0.06169 | -0.167 | -2.239
-11.5 | -0.098 | 0.05706 | -0.171 | -1.711
-11 | -0.055 | 0.05271 | -0.174 | -1.043
-10.5 | -0.01 | 0.04822 | -0.178 | -0.215
-10 | 0.036 | 0.04338 | -0.183 | 0.835
-9.5 | 0.085 | 0.03892 | -0.188 | 2.177
-9 | 0.135 | 0.03449 | -0.193 | 3.919
-8.5 | 0.188 | 0.03003 | -0.199 | 6.247
-8 | 0.242 | 0.02563 | -0.205 | 9.446
-7.5 | 0.299 | 0.021 | -0.213 | 14.263
-7 | 0.36 | 0.0161 | -0.222 | 22.374
-6.5 | 0.43 | 0.0116 | -0.234 | 37.019
-6 | 0.526 | 0.0039 | -0.257 | 134.947
-5.5 | 0.589 | 0.00404 | -0.258 | 145.747
-5 | 0.651 | 0.00414 | -0.258 | 157.044
-4.5 | 0.713 | 0.00432 | -0.258 | 165.095
-4 | 0.775 | 0.00446 | -0.258 | 173.68
-3.5 | 0.836 | 0.00492 | -0.258 | 170.134
-3 | 0.901 | 0.00534 | -0.258 | 168.828
-2.5 | 0.961 | 0.00581 | -0.259 | 165.359
-2 | 1.022 | 0.00719 | -0.259 | 142.192
-1.5 | 1.082 | 0.00771 | -0.259 | 140.325
-1 | 1.143 | 0.00827 | -0.259 | 138.19
-0.5 | 1.203 | 0.00891 | -0.259 | 135.078
0 | 1.262 | 0.00901 | -0.259 | 140.147
0.5 | 1.322 | 0.00895 | -0.259 | 147.696
1 | 1.37 | 0.00847 | -0.259 | 161.83
1.5 | 1.428 | 0.00832 | -0.259 | 171.669
2 | 1.485 | 0.00861 | -0.259 | 172.427
2.5 | 1.543 | 0.00845 | -0.259 | 182.572
3 | 1.599 | 0.00867 | -0.259 | 184.515
3.5 | 1.655 | 0.00974 | -0.258 | 169.98
4 | 1.711 | 0.01013 | -0.258 | 168.877
4.5 | 1.766 | 0.01057 | -0.258 | 167.032
5 | 1.82 | 0.01106 | -0.258 | 164.638
5.5 | 1.874 | 0.0116 | -0.258 | 161.585
6 | 1.924 | 0.01217 | -0.257 | 158.024
6.5 | 1.971 | 0.01243 | -0.257 | 158.589
7 | 2.015 | 0.01322 | -0.257 | 152.41
7.5 | 2.057 | 0.01415 | -0.256 | 145.311
8 | 2.095 | 0.01531 | -0.256 | 136.813
8.5 | 2.129 | 0.01679 | -0.255 | 126.791
9 | 2.158 | 0.01917 | -0.254 | 112.551
9.5 | 2.181 | 0.02163 | -0.254 | 100.857
10 | 2.203 | 0.02314 | -0.253 | 95.178
10.5 | 2.22 | 0.02437 | -0.253 | 91.099
11 | 2.231 | 0.0257 | -0.252 | 86.806
11.5 | 2.236 | 0.02701 | -0.251 | 82.802
12 | 2.237 | 0.02837 | -0.251 | 78.854
12.5 | 2.232 | 0.02976 | -0.25 | 75.006
13 | 2.221 | 0.03125 | -0.25 | 71.069
13.5 | 2.203 | 0.03276 | -0.249 | 67.239
14 | 2.179 | 0.03446 | -0.248 | 63.235
14.5 | 2.151 | 0.0362 | -0.247 | 59.412
15 | 2.117 | 0.03817 | -0.247 | 55.453
15.5 | 2.079 | 0.04017 | -0.246 | 51.752
16 | 2.036 | 0.04223 | -0.245 | 48.213
16.5 | 1.987 | 0.04462 | -0.244 | 44.536
17 | 1.935 | 0.04721 | -0.243 | 40.983

## 68. Re 4M Mach 0.10 (2)
BIGFOIL.COM POLAR EXPORT
Joukowsky 12.00% thick 9.00% camber
Joukowsky 12.00% thick 9.00% camber |  |  |  | Cl Max: | 2.1465 | at alpha= | 19 | deg
XFOIL ncrit=9 |  |  |  | L/D Max: | 223.973 | at alpha= | 3 | deg
Re: | 4000000 |  |  | Cd Min: | 0.12141 | at alpha= | 20 | deg
Mach: | 0.1 |  |  | Cl=0 at alpha= | -9.912 | deg
|  |  |  | @ Cl=0.1, Cd= | 0.0080075
|  |  |  | @ Cl=0.4, Cd= | 0.0064754
|  |  |  | @ Cl=0.6, Cd= | 0.0059541
alpha (deg) | Cl | Cd | Cm | Cl/Cd
-15.5 | -0.1126 | 0.10272 | -0.149 | -1.0962
-15 | -0.1101 | 0.09141 | -0.1601 | -1.2045
-14.5 | -0.1118 | 0.08234 | -0.1677 | -1.3578
-14 | -0.1168 | 0.07441 | -0.1733 | -1.5697
-13.5 | -0.1253 | 0.06658 | -0.1788 | -1.8819
-13 | -0.1395 | 0.05871 | -0.184 | -2.3761
-12.5 | -0.3228 | 0.01445 | -0.2454 | -22.3391
-12 | -0.2604 | 0.01283 | -0.2493 | -20.2962
-11.5 | -0.1959 | 0.01107 | -0.2535 | -17.6965
-11 | -0.1344 | 0.0102 | -0.2555 | -13.1765
-10.5 | -0.0725 | 0.00951 | -0.2571 | -7.6236
-9.5 | 0.0508 | 0.00831 | -0.26 | 6.1131
-8.5 | 0.1728 | 0.00756 | -0.2621 | 22.8571
-8 | 0.2338 | 0.00717 | -0.2632 | 32.6081
-7.5 | 0.2949 | 0.00689 | -0.2641 | 42.8012
-7 | 0.3554 | 0.00663 | -0.265 | 53.6048
-6.5 | 0.416 | 0.00642 | -0.2658 | 64.7975
-6 | 0.4763 | 0.00623 | -0.2665 | 76.4526
-5.5 | 0.5365 | 0.00609 | -0.2672 | 88.0952
-5 | 0.5965 | 0.00596 | -0.2679 | 100.0839
-4.5 | 0.6561 | 0.00586 | -0.2685 | 111.9625
-4 | 0.716 | 0.00576 | -0.2692 | 124.3056
-3.5 | 0.775 | 0.00572 | -0.2697 | 135.4895
-3 | 0.8343 | 0.00566 | -0.2702 | 147.4028
-2.5 | 0.8932 | 0.00565 | -0.2707 | 158.0885
-2 | 0.9514 | 0.00567 | -0.2711 | 167.7954
-1.5 | 1.0101 | 0.00567 | -0.2715 | 178.1481
-1 | 1.0679 | 0.00572 | -0.2718 | 186.6958
-0.5 | 1.1253 | 0.0058 | -0.2721 | 194.0172
0 | 1.1828 | 0.00586 | -0.2723 | 201.843
0.5 | 1.2397 | 0.00596 | -0.2725 | 208.0034
1 | 1.2958 | 0.00609 | -0.2725 | 212.775
1.5 | 1.3518 | 0.00623 | -0.2725 | 216.9823
2 | 1.4074 | 0.00637 | -0.2725 | 220.9419
2.5 | 1.4622 | 0.00656 | -0.2723 | 222.8963
3 | 1.5163 | 0.00677 | -0.272 | 223.9734
3.5 | 1.5694 | 0.00702 | -0.2715 | 223.5613
4 | 1.6215 | 0.0073 | -0.2709 | 222.1233
4.5 | 1.6722 | 0.00763 | -0.2699 | 219.1612
5 | 1.7199 | 0.00808 | -0.2685 | 212.8589
5.5 | 1.7649 | 0.00862 | -0.2665 | 204.7448
6 | 1.8041 | 0.00933 | -0.2635 | 193.3655
6.5 | 1.8337 | 0.01008 | -0.2585 | 181.9147
7.5 | 1.8873 | 0.01182 | -0.2482 | 159.6701
8 | 1.9086 | 0.01326 | -0.2423 | 143.9367
8.5 | 1.9249 | 0.01508 | -0.236 | 127.6459
9 | 1.9405 | 0.01714 | -0.2298 | 113.2147
9.5 | 1.9544 | 0.01951 | -0.2238 | 100.1743
10 | 1.9673 | 0.02215 | -0.2181 | 88.8172
10.5 | 1.9812 | 0.02491 | -0.2129 | 79.5343
11 | 1.9966 | 0.02776 | -0.2082 | 71.9236
11.5 | 2.0121 | 0.03081 | -0.2039 | 65.3067
12 | 2.0277 | 0.03403 | -0.2 | 59.5857
12.5 | 2.0444 | 0.03732 | -0.1964 | 54.7803
13 | 2.0602 | 0.04086 | -0.1931 | 50.4209
13.5 | 2.0742 | 0.04471 | -0.1899 | 46.3923
14 | 2.0879 | 0.04878 | -0.187 | 42.8024
14.5 | 2.1015 | 0.05298 | -0.1844 | 39.6659
15 | 2.1115 | 0.05775 | -0.1819 | 36.5628
15.5 | 2.1206 | 0.06281 | -0.1797 | 33.7621
16 | 2.1287 | 0.06811 | -0.1777 | 31.2539
16.5 | 2.135 | 0.0738 | -0.1759 | 28.9295
17 | 2.1392 | 0.07989 | -0.1745 | 26.7768
17.5 | 2.1441 | 0.08594 | -0.1733 | 24.9488
18 | 2.1456 | 0.0926 | -0.1724 | 23.1706
18.5 | 2.1454 | 0.09958 | -0.1719 | 21.5445
19 | 2.1465 | 0.10635 | -0.1717 | 20.1834
19.5 | 2.1448 | 0.11361 | -0.1719 | 18.8786
20 | 2.1395 | 0.12141 | -0.1726 | 17.6221

## 69. Re 4M Mach 0.25 (1)
BIGFOIL.COM POLAR EXPORT
Joukowsky 12.00% thick 9.00% camber
Joukowsky 12.00% thick 9.00% camber |  |  |  | Cl Max: | 2.228 | at alpha= | 10.5 | deg
JavaFoil+Calcfoil stall+Eppler ext transition |  |  |  | L/D Max: | 189.876 | at alpha= | 2.5 | deg
Re: | 4000000 |  |  | Cd Min: | 0.00408 | at alpha= | -5.5 | deg
Mach: | 0.25 |  |  | Cl=0 at alpha= | -10.3913 | deg
|  |  |  | @ Cl=0.1, Cd= | 0.041506
|  |  |  | @ Cl=0.4, Cd= | 0.01739
|  |  |  | @ Cl=0.6, Cd= | 0.0043523
alpha (deg) | Cl | Cd | Cm | Cl/Cd
-20 | -0.114 | 0.19152 | -0.128 | -0.595
-19.5 | -0.161 | 0.18255 | -0.127 | -0.884
-19 | -0.194 | 0.1729 | -0.127 | -1.121
-18.5 | -0.22 | 0.16517 | -0.128 | -1.329
-18 | -0.24 | 0.15566 | -0.129 | -1.545
-17.5 | -0.257 | 0.14656 | -0.13 | -1.753
-17 | -0.269 | 0.13599 | -0.131 | -1.978
-16.5 | -0.277 | 0.12816 | -0.134 | -2.159
-16 | -0.28 | 0.11921 | -0.137 | -2.347
-15.5 | -0.278 | 0.11079 | -0.139 | -2.509
-15 | -0.271 | 0.10383 | -0.142 | -2.614
-14.5 | -0.26 | 0.09685 | -0.145 | -2.683
-14 | -0.243 | 0.09037 | -0.148 | -2.694
-13.5 | -0.222 | 0.0842 | -0.151 | -2.641
-13 | -0.197 | 0.07813 | -0.155 | -2.518
-12.5 | -0.166 | 0.07246 | -0.158 | -2.296
-12 | -0.132 | 0.0672 | -0.162 | -1.966
-11.5 | -0.095 | 0.06197 | -0.166 | -1.525
-11 | -0.053 | 0.06786 | -0.136 | -0.778
-10.5 | -0.01 | 0.05247 | -0.174 | -0.195
-10 | 0.036 | 0.04789 | -0.179 | 0.75
-9.5 | 0.084 | 0.04299 | -0.185 | 1.965
-9 | 0.135 | 0.03826 | -0.191 | 3.538
-8.5 | 0.188 | 0.03388 | -0.197 | 5.556
-8 | 0.244 | 0.02932 | -0.204 | 8.304
-7.5 | 0.301 | 0.02467 | -0.211 | 12.211
-7 | 0.361 | 0.0203 | -0.219 | 17.805
-6.5 | 0.426 | 0.01545 | -0.229 | 27.597
-6 | 0.5 | 0.01116 | -0.242 | 44.864
-5.5 | 0.604 | 0.00408 | -0.265 | 147.938
-5 | 0.668 | 0.00419 | -0.265 | 159.487
-4.5 | 0.732 | 0.00437 | -0.265 | 167.371
-4 | 0.796 | 0.00452 | -0.265 | 176.152
-3.5 | 0.859 | 0.00484 | -0.265 | 177.356
-3 | 0.926 | 0.00541 | -0.266 | 171.046
-2.5 | 0.988 | 0.00593 | -0.266 | 166.508
-2 | 1.05 | 0.00738 | -0.266 | 142.284
-1.5 | 1.112 | 0.00795 | -0.266 | 139.966
-1 | 1.174 | 0.00855 | -0.266 | 137.359
-0.5 | 1.236 | 0.00881 | -0.266 | 140.229
0 | 1.297 | 0.00882 | -0.266 | 146.938
0.5 | 1.358 | 0.00878 | -0.266 | 154.604
1 | 1.407 | 0.00834 | -0.266 | 168.757
1.5 | 1.466 | 0.00864 | -0.266 | 169.606
2 | 1.524 | 0.00847 | -0.266 | 179.87
2.5 | 1.583 | 0.00834 | -0.266 | 189.876
3 | 1.64 | 0.00976 | -0.265 | 168.013
3.5 | 1.698 | 0.01019 | -0.265 | 166.64
4 | 1.754 | 0.01062 | -0.265 | 165.227
4.5 | 1.81 | 0.01111 | -0.265 | 162.889
5 | 1.866 | 0.01165 | -0.265 | 160.134
5.5 | 1.92 | 0.01228 | -0.264 | 156.395
6 | 1.97 | 0.01292 | -0.264 | 152.421
6.5 | 2.017 | 0.01329 | -0.264 | 151.768
7 | 2.061 | 0.01421 | -0.263 | 145.039
7.5 | 2.1 | 0.0153 | -0.263 | 137.32
8 | 2.136 | 0.01668 | -0.262 | 128.069
8.5 | 2.165 | 0.01868 | -0.262 | 115.899
9 | 2.189 | 0.0218 | -0.261 | 100.39
9.5 | 2.207 | 0.02388 | -0.26 | 92.431
10 | 2.221 | 0.02545 | -0.259 | 87.28
10.5 | 2.228 | 0.02697 | -0.259 | 82.636
11 | 2.227 | 0.02846 | -0.258 | 78.23
11.5 | 2.217 | 0.03006 | -0.257 | 73.744
12 | 2.199 | 0.0317 | -0.257 | 69.377
12.5 | 2.174 | 0.03347 | -0.256 | 64.941
13 | 2.138 | 0.03543 | -0.255 | 60.348
13.5 | 2.091 | 0.03743 | -0.254 | 55.868
14 | 2.035 | 0.03963 | -0.254 | 51.345
14.5 | 1.97 | 0.04209 | -0.253 | 46.794
15 | 1.896 | 0.04478 | -0.252 | 42.355
15.5 | 1.815 | 0.0477 | -0.25 | 38.053

## 70. Re 4M Mach 0.25 (2)
BIGFOIL.COM POLAR EXPORT
Joukowsky 12.00% thick 9.00% camber
Joukowsky 12.00% thick 9.00% camber |  |  |  | Cl Max: | 2.1197 | at alpha= | 17 | deg
XFOIL ncrit=9 |  |  |  | L/D Max: | 221.16 | at alpha= | 3 | deg
Re: | 4000000 |  |  | Cd Min: | 0.20148 | at alpha= | -20 | deg
Mach: | 0.25 |  |  | Cl=0 at alpha= | -9.7125 | deg
|  |  |  | @ Cl=0.1, Cd= | 0.0087115
|  |  |  | @ Cl=0.4, Cd= | 0.0067646
|  |  |  | @ Cl=0.6, Cd= | 0.006129
alpha (deg) | Cl | Cd | Cm | Cl/Cd
-20 | -0.2109 | 0.20148 | -0.0806 | -1.0468
-19.5 | -0.1808 | 0.19621 | -0.0871 | -0.92146
-19 | -0.1521 | 0.18964 | -0.0937 | -0.80205
-18.5 | -0.1205 | 0.18261 | -0.1013 | -0.65988
-17.5 | -0.0681 | 0.16569 | -0.1154 | -0.41101
-17 | -0.0383 | 0.15794 | -0.1229 | -0.2425
-16.5 | -0.0099 | 0.1472 | -0.1326 | -0.067255
-16 | 0.017 | 0.13852 | -0.1408 | 0.12273
-15.5 | 0.059 | 0.13434 | -0.1483 | 0.43918
-15 | 0.0807 | 0.1276 | -0.1532 | 0.63245
-14 | 0.0452 | 0.10147 | -0.1632 | 0.44545
-13.5 | -0.0055 | 0.08494 | -0.1724 | -0.064752
-13 | -0.0136 | 0.07655 | -0.1778 | -0.17766
-12.5 | -0.0198 | 0.06896 | -0.1828 | -0.28712
-12 | -0.0334 | 0.06091 | -0.1883 | -0.54835
-11.5 | -0.0636 | 0.05182 | -0.1943 | -1.2273
-11 | -0.1189 | 0.04207 | -0.1997 | -2.8262
-10.5 | -0.1078 | 0.0118 | -0.2627 | -9.1356
-10 | -0.0387 | 0.01045 | -0.2656 | -3.7033
-9.5 | 0.0286 | 0.00957 | -0.2674 | 2.9885
-9 | 0.0959 | 0.00875 | -0.269 | 10.96
-8.5 | 0.162 | 0.00813 | -0.2703 | 19.9262
-8 | 0.2272 | 0.00773 | -0.2711 | 29.392
-7.5 | 0.2924 | 0.00726 | -0.2722 | 40.2755
-7 | 0.357 | 0.00696 | -0.273 | 51.2931
-6.5 | 0.4208 | 0.00667 | -0.2737 | 63.0885
-6 | 0.4844 | 0.00647 | -0.2744 | 74.8686
-5.5 | 0.5476 | 0.00627 | -0.275 | 87.3365
-5 | 0.6108 | 0.0061 | -0.2757 | 100.1311
-4.5 | 0.6732 | 0.006 | -0.2763 | 112.2
-4 | 0.7352 | 0.00592 | -0.2768 | 124.1892
-3.5 | 0.7973 | 0.00584 | -0.2774 | 136.524
-3 | 0.8583 | 0.00583 | -0.2778 | 147.2213
-2.5 | 0.9199 | 0.00578 | -0.2783 | 159.1522
-2 | 0.9807 | 0.00579 | -0.2787 | 169.3782
-1.5 | 1.0408 | 0.00584 | -0.279 | 178.2192
-1 | 1.1013 | 0.00586 | -0.2794 | 187.9352
-0.5 | 1.1609 | 0.00593 | -0.2796 | 195.7673
0 | 1.2196 | 0.00605 | -0.2797 | 201.5868
0.5 | 1.2787 | 0.00615 | -0.2798 | 207.9187
1 | 1.3372 | 0.00627 | -0.2798 | 213.2695
1.5 | 1.3948 | 0.00644 | -0.2796 | 216.5839
2 | 1.4516 | 0.00663 | -0.2793 | 218.9442
2.5 | 1.5078 | 0.00685 | -0.2789 | 220.1168
3 | 1.5636 | 0.00707 | -0.2784 | 221.1598
3.5 | 1.6181 | 0.00734 | -0.2776 | 220.4496
4 | 1.6712 | 0.00765 | -0.2765 | 218.4575
4.5 | 1.722 | 0.00803 | -0.275 | 214.4458
5 | 1.7702 | 0.00847 | -0.2729 | 208.9965
5.5 | 1.8097 | 0.00902 | -0.2691 | 200.6319
6 | 1.8416 | 0.00979 | -0.2639 | 188.1103
6.5 | 1.8714 | 0.01076 | -0.2586 | 173.9219
7 | 1.9 | 0.01189 | -0.2533 | 159.7981
8 | 1.9438 | 0.01488 | -0.2411 | 130.6317
8.5 | 1.9583 | 0.01717 | -0.2343 | 114.0536
9 | 1.9701 | 0.01986 | -0.2276 | 99.1994
9.5 | 1.9811 | 0.02288 | -0.2213 | 86.5865
10 | 1.9878 | 0.02651 | -0.2149 | 74.983
10.5 | 2.0001 | 0.03001 | -0.2097 | 66.6478
11 | 2.0129 | 0.03374 | -0.2049 | 59.6592
11.5 | 2.0249 | 0.03779 | -0.2005 | 53.583
12 | 2.0396 | 0.04182 | -0.1967 | 48.7709
12.5 | 2.0528 | 0.04619 | -0.1931 | 44.4425
13 | 2.0664 | 0.05074 | -0.1899 | 40.7253
13.5 | 2.0787 | 0.05559 | -0.1869 | 37.3934
14 | 2.0887 | 0.06091 | -0.1842 | 34.2916
14.5 | 2.0967 | 0.06665 | -0.1817 | 31.4584
15 | 2.1053 | 0.07246 | -0.1796 | 29.0547
15.5 | 2.1116 | 0.07874 | -0.1777 | 26.8174
16 | 2.1156 | 0.08545 | -0.1762 | 24.7583
16.5 | 2.118 | 0.09252 | -0.175 | 22.8923
17 | 2.1197 | 0.09978 | -0.1742 | 21.2437
17.5 | 2.117 | 0.10769 | -0.1739 | 19.6583
18 | 2.1189 | 0.11501 | -0.1738 | 18.4236
18.5 | 2.1186 | 0.12264 | -0.1743 | 17.275
19 | 2.114 | 0.13088 | -0.1753 | 16.1522
19.5 | 2.111 | 0.13894 | -0.1768 | 15.1936
20 | 2.1101 | 0.14658 | -0.1785 | 14.3956

## 71. Re 4M Mach 0.50 (1)
BIGFOIL.COM POLAR EXPORT
Joukowsky 12.00% thick 9.00% camber
Joukowsky 12.00% thick 9.00% camber |  |  |  | Cl Max: | 2.244 | at alpha= | 7.5 | deg
JavaFoil+Calcfoil stall+Eppler ext transition |  |  |  | L/D Max: | 184.103 | at alpha= | -3.5 | deg
Re: | 4000000 |  |  | Cd Min: | 0.0049 | at alpha= | -4 | deg
Mach: | 0.5 |  |  | Cl=0 at alpha= | -10.3793 | deg
|  |  |  | @ Cl=0.1, Cd= | 0.058735
|  |  |  | @ Cl=0.4, Cd= | 0.03152
|  |  |  | @ Cl=0.6, Cd= | 0.018458
alpha (deg) | Cl | Cd | Cm | Cl/Cd
-20 | -1.092 | 0.16416 | -0.162 | -6.653
-19.5 | -1.036 | 0.1578 | -0.162 | -6.565
-19 | -0.98 | 0.15304 | -0.163 | -6.4
-18.5 | -0.923 | 0.14859 | -0.163 | -6.212
-18 | -0.865 | 0.13924 | -0.16 | -6.214
-17.5 | -0.809 | 0.12586 | -0.16 | -6.426
-17 | -0.752 | 0.1173 | -0.161 | -6.413
-16.5 | -0.365 | 0.1306 | -0.157 | -2.792
-16 | -0.334 | 0.11346 | -0.157 | -2.945
-15.5 | -0.304 | 0.1048 | -0.158 | -2.899
-15 | -0.273 | 0.11763 | -0.156 | -2.324
-14.5 | -0.243 | 0.10101 | -0.154 | -2.407
-14 | -0.213 | 0.09288 | -0.155 | -2.295
-13.5 | -0.183 | 0.10524 | -0.151 | -1.739
-13 | -0.153 | 0.09017 | -0.151 | -1.701
-12.5 | -0.124 | 0.08114 | -0.154 | -1.526
-12 | -0.094 | 0.08514 | -0.146 | -1.106
-11.5 | -0.065 | 0.07564 | -0.149 | -0.858
-11 | -0.036 | 0.07454 | -0.149 | -0.478
-10.5 | -0.007 | 0.06937 | -0.146 | -0.095
-10 | 0.022 | 0.06743 | -0.148 | 0.332
-9.5 | 0.051 | 0.06207 | -0.149 | 0.826
-9 | 0.08 | 0.06046 | -0.146 | 1.322
-8.5 | 0.152 | 0.05425 | -0.158 | 2.807
-8 | 0.23 | 0.04593 | -0.181 | 4.999
-7.5 | 0.299 | 0.0397 | -0.195 | 7.527
-7 | 0.367 | 0.03408 | -0.208 | 10.761
-6.5 | 0.437 | 0.02865 | -0.22 | 15.235
-6 | 0.508 | 0.0238 | -0.232 | 21.352
-5.5 | 0.582 | 0.01946 | -0.242 | 29.928
-5 | 0.661 | 0.01506 | -0.254 | 43.903
-4.5 | 0.752 | 0.01142 | -0.269 | 65.842
-4 | 0.886 | 0.0049 | -0.297 | 181.06
-3.5 | 0.958 | 0.00521 | -0.297 | 184.103
-3 | 1.035 | 0.00566 | -0.297 | 182.992
-2.5 | 1.105 | 0.00633 | -0.297 | 174.613
-2 | 1.174 | 0.00846 | -0.297 | 138.851
-1.5 | 1.243 | 0.00925 | -0.297 | 134.441
-1 | 1.313 | 0.00846 | -0.297 | 155.172
-0.5 | 1.382 | 0.00843 | -0.297 | 163.987
0 | 1.447 | 0.00841 | -0.297 | 172.071
0.5 | 1.514 | 0.00983 | -0.297 | 153.975
1 | 1.562 | 0.00995 | -0.297 | 157.025
1.5 | 1.627 | 0.01043 | -0.296 | 155.969
2 | 1.691 | 0.01093 | -0.296 | 154.607
2.5 | 1.754 | 0.01147 | -0.296 | 152.87
3 | 1.816 | 0.01197 | -0.296 | 151.673
3.5 | 1.877 | 0.01261 | -0.295 | 148.884
4 | 1.938 | 0.01333 | -0.295 | 145.32
4.5 | 1.997 | 0.01416 | -0.295 | 141.031
5 | 2.055 | 0.01507 | -0.294 | 136.332
5.5 | 2.111 | 0.01613 | -0.294 | 130.884
6 | 2.158 | 0.01733 | -0.293 | 124.512
6.5 | 2.198 | 0.01883 | -0.293 | 116.743
7 | 2.228 | 0.0204 | -0.292 | 109.191
7.5 | 2.244 | 0.02326 | -0.291 | 96.482
8 | 2.24 | 0.0293 | -0.289 | 76.436
8.5 | 2.213 | 0.03294 | -0.288 | 67.176
9 | 2.147 | 0.03625 | -0.287 | 59.218
9.5 | 1.98 | 0.04017 | -0.286 | 49.294
10 | 1.295 | 0.04565 | -0.284 | 28.368
10.5 | 1.321 | 0.04806 | -0.283 | 27.483
11 | 1.343 | 0.05165 | -0.281 | 26.001
11.5 | 1.373 | 0.05204 | -0.281 | 26.376
12 | 1.397 | 0.05528 | -0.28 | 25.267
12.5 | 1.421 | 0.05762 | -0.279 | 24.656

## 72. Re 4M Mach 0.50 (2)
BIGFOIL.COM POLAR EXPORT
Joukowsky 12.00% thick 9.00% camber
Joukowsky 12.00% thick 9.00% camber |  |  |  | Cl Max: | 2.1049 | at alpha= | 9 | deg
XFOIL ncrit=9 |  |  |  | L/D Max: | 202.686 | at alpha= | 1.5 | deg
Re: | 4000000 |  |  | Cd Min: | 0.21278 | at alpha= | -20 | deg
Mach: | 0.5 |  |  | Cl=0 at alpha= | -17.9129 | deg
|  |  |  | @ Cl=0.1, Cd= | 0.15134
|  |  |  | @ Cl=0.4, Cd= | 0.011807
|  |  |  | @ Cl=0.6, Cd= | 0.0073183
alpha (deg) | Cl | Cd | Cm | Cl/Cd
-20 | -0.1569 | 0.21278 | -0.1048 | -0.73738
-19.5 | -0.1249 | 0.20282 | -0.1133 | -0.61582
-19 | -0.086 | 0.19473 | -0.1229 | -0.44164
-18.5 | -0.0475 | 0.18719 | -0.132 | -0.25375
-17.5 | 0.0334 | 0.17043 | -0.152 | 0.19597
-17 | 0.0637 | 0.16253 | -0.159 | 0.39193
-16.5 | 0.0869 | 0.15504 | -0.1638 | 0.5605
-16 | 0.1097 | 0.1486 | -0.1676 | 0.73822
-15.5 | 0.126 | 0.14102 | -0.171 | 0.89349
-15 | 0.1464 | 0.13497 | -0.1742 | 1.0847
-14.5 | 0.1705 | 0.12996 | -0.1772 | 1.3119
-14 | 0.1925 | 0.12455 | -0.1801 | 1.5456
-13.5 | 0.2125 | 0.11866 | -0.183 | 1.7908
-13 | 0.2265 | 0.11177 | -0.1857 | 2.0265
-12.5 | 0.2449 | 0.10572 | -0.1888 | 2.3165
-12 | 0.2679 | 0.10108 | -0.1911 | 2.6504
-11.5 | 0.2895 | 0.09588 | -0.1939 | 3.0194
-11 | 0.2964 | 0.08864 | -0.1965 | 3.3439
-10.5 | 0.3095 | 0.08266 | -0.1992 | 3.7443
-10 | 0.3288 | 0.07773 | -0.2016 | 4.23
-9.5 | 0.3104 | 0.06827 | -0.2059 | 4.5467
-9 | 0.3187 | 0.06283 | -0.2083 | 5.0724
-8.5 | 0.2849 | 0.05342 | -0.2135 | 5.3332
-8 | 0.2577 | 0.04684 | -0.2148 | 5.5017
-7.5 | 0.2422 | 0.03989 | -0.2208 | 6.0717
-6.5 | 0.4151 | 0.00912 | -0.3057 | 45.5154
-6 | 0.5029 | 0.00799 | -0.3081 | 62.9412
-5.5 | 0.585 | 0.00738 | -0.3091 | 79.2683
-5 | 0.6628 | 0.00706 | -0.3094 | 93.881
-4.5 | 0.7403 | 0.00677 | -0.3099 | 109.3501
-4 | 0.8151 | 0.00662 | -0.3102 | 123.1269
-3.5 | 0.8889 | 0.00651 | -0.3105 | 136.5438
-3 | 0.9617 | 0.00645 | -0.3107 | 149.1008
-2.5 | 1.0324 | 0.00647 | -0.3107 | 159.5672
-2 | 1.1031 | 0.00649 | -0.3109 | 169.9692
-1.5 | 1.1729 | 0.00654 | -0.3109 | 179.3425
-1 | 1.2407 | 0.00665 | -0.3106 | 186.5714
-0.5 | 1.308 | 0.00678 | -0.3102 | 192.9204
0 | 1.3746 | 0.00693 | -0.3096 | 198.355
0.5 | 1.4387 | 0.00714 | -0.3086 | 201.4986
1 | 1.4994 | 0.0074 | -0.3068 | 202.6216
1.5 | 1.5546 | 0.00767 | -0.3038 | 202.6858
2 | 1.6111 | 0.008 | -0.3011 | 201.3875
2.5 | 1.6657 | 0.00842 | -0.298 | 197.8266
3 | 1.7185 | 0.00895 | -0.2945 | 192.0112
3.5 | 1.7696 | 0.00958 | -0.2907 | 184.7182
4 | 1.8196 | 0.01033 | -0.2867 | 176.1471
4.5 | 1.8683 | 0.0112 | -0.2824 | 166.8125
5 | 1.9149 | 0.01225 | -0.2778 | 156.3184
5.5 | 1.9593 | 0.01349 | -0.2729 | 145.2409
6 | 2.0005 | 0.01499 | -0.2676 | 133.4556
6.5 | 2.0339 | 0.01702 | -0.2614 | 119.5006
7 | 2.0593 | 0.01967 | -0.2544 | 104.6924
7.5 | 2.0808 | 0.02283 | -0.2474 | 91.1432
8 | 2.0978 | 0.02646 | -0.2407 | 79.2819
8.5 | 2.1047 | 0.03126 | -0.2332 | 67.3289
9 | 2.1049 | 0.037 | -0.2259 | 56.8892
9.5 | 2.0951 | 0.04406 | -0.2188 | 47.5511
10 | 2.0853 | 0.05171 | -0.2127 | 40.3268
10.5 | 2.0728 | 0.06018 | -0.2074 | 34.4433
11 | 2.0657 | 0.06867 | -0.2032 | 30.0815
12 | 2.0627 | 0.08552 | -0.1968 | 24.1195
12.5 | 2.0646 | 0.09399 | -0.1945 | 21.9662
13 | 2.0655 | 0.10282 | -0.1928 | 20.0885
13.5 | 2.0687 | 0.11148 | -0.1915 | 18.5567
14 | 2.0729 | 0.12018 | -0.1907 | 17.2483

## 73. Re 5M Mach 0.00 (1)
BIGFOIL.COM POLAR EXPORT
Joukowsky 12.00% thick 9.00% camber
Joukowsky 12.00% thick 9.00% camber |  |  |  | Cl Max: | 2.243 | at alpha= | 12 | deg
JavaFoil+Calcfoil stall+Eppler ext transition |  |  |  | L/D Max: | 197.506 | at alpha= | 3.5 | deg
Re: | 5000000 |  |  | Cd Min: | 0.00367 | at alpha= | -6.5 | deg
Mach: | 0 |  |  | Cl=0 at alpha= | -10.3913 | deg
|  |  |  | @ Cl=0.1, Cd= | 0.034979
|  |  |  | @ Cl=0.4, Cd= | 0.010055
|  |  |  | @ Cl=0.6, Cd= | 0.0039948
alpha (deg) | Cl | Cd | Cm | Cl/Cd
-20 | -0.455 | 0.15519 | -0.139 | -2.932
-19.5 | -0.452 | 0.14868 | -0.139 | -3.042
-19 | -0.448 | 0.14114 | -0.141 | -3.173
-18.5 | -0.442 | 0.13386 | -0.142 | -3.298
-18 | -0.433 | 0.12693 | -0.144 | -3.413
-17.5 | -0.423 | 0.12068 | -0.145 | -3.502
-17 | -0.41 | 0.11405 | -0.147 | -3.594
-16.5 | -0.395 | 0.10793 | -0.148 | -3.656
-16 | -0.377 | 0.1021 | -0.15 | -3.689
-15.5 | -0.356 | 0.09587 | -0.152 | -3.718
-15 | -0.333 | 0.09031 | -0.154 | -3.69
-14.5 | -0.308 | 0.08459 | -0.157 | -3.636
-14 | -0.279 | 0.07885 | -0.16 | -3.541
-13.5 | -0.248 | 0.07405 | -0.162 | -3.349
-13 | -0.214 | 0.06893 | -0.164 | -3.11
-12.5 | -0.178 | 0.06401 | -0.167 | -2.779
-12 | -0.139 | 0.05927 | -0.17 | -2.347
-11.5 | -0.098 | 0.05465 | -0.174 | -1.797
-11 | -0.055 | 0.05037 | -0.177 | -1.098
-10.5 | -0.01 | 0.04589 | -0.181 | -0.227
-10 | 0.036 | 0.0411 | -0.186 | 0.885
-9.5 | 0.085 | 0.03625 | -0.192 | 2.349
-9 | 0.136 | 0.03193 | -0.197 | 4.251
-8.5 | 0.188 | 0.02761 | -0.203 | 6.825
-8 | 0.243 | 0.02328 | -0.209 | 10.453
-7.5 | 0.301 | 0.01857 | -0.217 | 16.229
-7 | 0.365 | 0.01366 | -0.227 | 26.713
-6.5 | 0.462 | 0.00367 | -0.256 | 125.981
-6 | 0.524 | 0.00384 | -0.256 | 136.583
-5.5 | 0.586 | 0.00397 | -0.256 | 147.464
-5 | 0.648 | 0.00408 | -0.257 | 158.924
-4.5 | 0.709 | 0.00425 | -0.257 | 166.956
-4 | 0.771 | 0.0044 | -0.257 | 175.282
-3.5 | 0.832 | 0.00484 | -0.257 | 171.899
-3 | 0.896 | 0.00526 | -0.257 | 170.39
-2.5 | 0.957 | 0.00573 | -0.257 | 166.828
-2 | 1.017 | 0.00707 | -0.257 | 143.796
-1.5 | 1.077 | 0.00759 | -0.258 | 141.873
-1 | 1.137 | 0.00813 | -0.258 | 139.78
-0.5 | 1.197 | 0.00878 | -0.258 | 136.288
0 | 1.256 | 0.00886 | -0.258 | 141.812
0.5 | 1.315 | 0.00881 | -0.258 | 149.321
1 | 1.364 | 0.00835 | -0.258 | 163.34
1.5 | 1.421 | 0.00867 | -0.258 | 164.022
2 | 1.479 | 0.00848 | -0.258 | 174.298
2.5 | 1.535 | 0.00882 | -0.257 | 174.037
3 | 1.592 | 0.00854 | -0.257 | 186.474
3.5 | 1.648 | 0.00834 | -0.257 | 197.506
4 | 1.703 | 0.01 | -0.257 | 170.306
4.5 | 1.758 | 0.01046 | -0.257 | 168.163
5 | 1.812 | 0.01092 | -0.257 | 165.929
5.5 | 1.866 | 0.01147 | -0.256 | 162.673
6 | 1.916 | 0.01207 | -0.256 | 158.726
6.5 | 1.963 | 0.01273 | -0.256 | 154.253
7 | 2.008 | 0.01311 | -0.255 | 153.145
7.5 | 2.049 | 0.01405 | -0.255 | 145.806
8 | 2.088 | 0.01528 | -0.255 | 136.65
8.5 | 2.122 | 0.01695 | -0.254 | 125.133
9 | 2.152 | 0.01917 | -0.253 | 112.212
9.5 | 2.177 | 0.02083 | -0.253 | 104.533
10 | 2.2 | 0.02201 | -0.252 | 99.981
10.5 | 2.219 | 0.02312 | -0.252 | 95.965
11 | 2.232 | 0.0243 | -0.251 | 91.85
11.5 | 2.24 | 0.02552 | -0.251 | 87.776
12 | 2.243 | 0.02669 | -0.25 | 84.034
12.5 | 2.241 | 0.028 | -0.249 | 80.039
13 | 2.233 | 0.0293 | -0.249 | 76.23
13.5 | 2.219 | 0.03075 | -0.248 | 72.155
14 | 2.199 | 0.03226 | -0.247 | 68.169
14.5 | 2.175 | 0.03386 | -0.247 | 64.24
15 | 2.146 | 0.03558 | -0.246 | 60.313
15.5 | 2.113 | 0.03739 | -0.245 | 56.515
16 | 2.076 | 0.03925 | -0.244 | 52.901
16.5 | 2.033 | 0.0414 | -0.244 | 49.107
17 | 1.987 | 0.04368 | -0.243 | 45.485

## 74. Re 5M Mach 0.00 (2)
BIGFOIL.COM POLAR EXPORT
Joukowsky 12.00% thick 9.00% camber
Joukowsky 12.00% thick 9.00% camber |  |  |  | Cl Max: | 2.1801 | at alpha= | 19 | deg
XFOIL ncrit=9 |  |  |  | L/D Max: | 230.274 | at alpha= | 3 | deg
Re: | 5000000 |  |  | Cd Min: | 0.14939 | at alpha= | -17 | deg
Mach: | 0 |  |  | Cl=0 at alpha= | -9.9668 | deg
|  |  |  | @ Cl=0.1, Cd= | 0.0074335
|  |  |  | @ Cl=0.4, Cd= | 0.0061409
|  |  |  | @ Cl=0.6, Cd= | 0.0056826
alpha (deg) | Cl | Cd | Cm | Cl/Cd
-17 | -0.084 | 0.14939 | -0.1157 | -0.56229
-16.5 | -0.1732 | 0.11826 | -0.1279 | -1.4646
-16 | -0.1752 | 0.10571 | -0.1388 | -1.6574
-15.5 | -0.1452 | 0.09578 | -0.1528 | -1.516
-15 | -0.1507 | 0.08422 | -0.1639 | -1.7894
-14.5 | -0.1609 | 0.07475 | -0.1715 | -2.1525
-14 | -0.1745 | 0.06599 | -0.1781 | -2.6443
-13.5 | -0.4283 | 0.01434 | -0.2431 | -29.8675
-13 | -0.367 | 0.01264 | -0.2472 | -29.0348
-12.5 | -0.3068 | 0.01158 | -0.2497 | -26.494
-12 | -0.2464 | 0.01076 | -0.2517 | -22.8996
-11.5 | -0.1858 | 0.00989 | -0.2538 | -18.7867
-11 | -0.1246 | 0.00912 | -0.2556 | -13.6623
-10.5 | -0.0645 | 0.00861 | -0.257 | -7.4913
-10 | -0.004 | 0.00818 | -0.2581 | -0.489
-9.5 | 0.0562 | 0.00775 | -0.2593 | 7.2516
-9 | 0.1171 | 0.00731 | -0.2606 | 16.0192
-8.5 | 0.1769 | 0.00704 | -0.2614 | 25.1278
-8 | 0.2374 | 0.00673 | -0.2624 | 35.2749
-7.5 | 0.2974 | 0.00649 | -0.2633 | 45.8243
-7 | 0.3574 | 0.00629 | -0.2641 | 56.8203
-6.5 | 0.4174 | 0.00608 | -0.265 | 68.6513
-6 | 0.477 | 0.00593 | -0.2657 | 80.4384
-5.5 | 0.5367 | 0.0058 | -0.2664 | 92.5345
-5 | 0.596 | 0.00569 | -0.267 | 104.7452
-4.5 | 0.6556 | 0.00558 | -0.2677 | 117.491
-4 | 0.7144 | 0.00554 | -0.2683 | 128.9531
-3.5 | 0.7735 | 0.00548 | -0.2688 | 141.1496
-3 | 0.8322 | 0.00544 | -0.2694 | 152.9779
-2.5 | 0.8904 | 0.00545 | -0.2698 | 163.3761
-2 | 0.9489 | 0.00543 | -0.2703 | 174.7514
-1.5 | 1.0069 | 0.00546 | -0.2707 | 184.4139
-1 | 1.0642 | 0.00552 | -0.271 | 192.7899
-0.5 | 1.1219 | 0.00556 | -0.2714 | 201.7806
0 | 1.1789 | 0.00564 | -0.2716 | 209.0248
0.5 | 1.2351 | 0.00576 | -0.2717 | 214.4271
1 | 1.2912 | 0.00588 | -0.2718 | 219.5918
1.5 | 1.3471 | 0.006 | -0.2719 | 224.5167
2 | 1.4024 | 0.00615 | -0.2719 | 228.0325
2.5 | 1.4569 | 0.00634 | -0.2717 | 229.795
3 | 1.5106 | 0.00656 | -0.2714 | 230.2744
3.5 | 1.5636 | 0.00681 | -0.2711 | 229.6035
4 | 1.6154 | 0.0071 | -0.2705 | 227.5211
4.5 | 1.6654 | 0.00746 | -0.2695 | 223.244
5 | 1.7131 | 0.00792 | -0.2682 | 216.3005
5.5 | 1.7568 | 0.00853 | -0.2661 | 205.9555
6 | 1.7964 | 0.00926 | -0.2633 | 193.9957
6.5 | 1.8274 | 0.01005 | -0.2587 | 181.8308
7 | 1.8539 | 0.01094 | -0.2534 | 169.4607
9 | 1.9367 | 0.01666 | -0.2307 | 116.2485
9.5 | 1.9528 | 0.01879 | -0.225 | 103.9276
10 | 1.9702 | 0.02101 | -0.2198 | 93.7744
10.5 | 1.9861 | 0.0235 | -0.2148 | 84.5149
11 | 2.0054 | 0.0259 | -0.2105 | 77.4286
11.5 | 2.0223 | 0.02864 | -0.2062 | 70.611
12 | 2.0407 | 0.03142 | -0.2024 | 64.9491
12.5 | 2.0588 | 0.03437 | -0.1989 | 59.9011
13 | 2.0757 | 0.03757 | -0.1955 | 55.2489
13.5 | 2.0926 | 0.04091 | -0.1924 | 51.1513
14 | 2.1085 | 0.04448 | -0.1894 | 47.4033
14.5 | 2.1216 | 0.04849 | -0.1866 | 43.7534
15 | 2.1351 | 0.0526 | -0.184 | 40.5913
15.5 | 2.1462 | 0.05712 | -0.1816 | 37.5735
16 | 2.1565 | 0.06188 | -0.1795 | 34.8497
16.5 | 2.1633 | 0.06719 | -0.1775 | 32.1968
17 | 2.1714 | 0.07245 | -0.1758 | 29.971
17.5 | 2.1743 | 0.07857 | -0.1743 | 27.6734
18 | 2.1764 | 0.08487 | -0.1731 | 25.6439
18.5 | 2.1797 | 0.0911 | -0.1723 | 23.9265
19 | 2.1801 | 0.0978 | -0.1717 | 22.2914
19.5 | 2.1781 | 0.10487 | -0.1715 | 20.7695
20 | 2.1768 | 0.11188 | -0.1716 | 19.4566

## 75. Re 5M Mach 0.10 (1)
BIGFOIL.COM POLAR EXPORT
Joukowsky 12.00% thick 9.00% camber
Joukowsky 12.00% thick 9.00% camber |  |  |  | Cl Max: | 2.24 | at alpha= | 12 | deg
JavaFoil+Calcfoil stall+Eppler ext transition |  |  |  | L/D Max: | 196.931 | at alpha= | 3.5 | deg
Re: | 5000000 |  |  | Cd Min: | 0.00367 | at alpha= | -6.5 | deg
Mach: | 0.1 |  |  | Cl=0 at alpha= | -10.3913 | deg
|  |  |  | @ Cl=0.1, Cd= | 0.036007
|  |  |  | @ Cl=0.4, Cd= | 0.010633
|  |  |  | @ Cl=0.6, Cd= | 0.0039977
alpha (deg) | Cl | Cd | Cm | Cl/Cd
-20 | -0.425 | 0.15918 | -0.137 | -2.673
-19.5 | -0.426 | 0.15163 | -0.138 | -2.806
-19 | -0.424 | 0.14465 | -0.139 | -2.93
-18.5 | -0.42 | 0.13663 | -0.141 | -3.076
-18 | -0.414 | 0.12997 | -0.142 | -3.189
-17.5 | -0.406 | 0.12276 | -0.144 | -3.31
-17 | -0.396 | 0.11658 | -0.145 | -3.396
-16.5 | -0.383 | 0.10958 | -0.147 | -3.494
-16 | -0.367 | 0.10364 | -0.149 | -3.541
-15.5 | -0.348 | 0.09796 | -0.151 | -3.556
-15 | -0.327 | 0.09178 | -0.153 | -3.563
-14.5 | -0.303 | 0.08627 | -0.155 | -3.507
-14 | -0.275 | 0.08042 | -0.158 | -3.426
-13.5 | -0.245 | 0.07511 | -0.161 | -3.268
-13 | -0.213 | 0.06991 | -0.164 | -3.041
-12.5 | -0.177 | 0.06522 | -0.166 | -2.709
-12 | -0.138 | 0.0601 | -0.17 | -2.304
-11.5 | -0.098 | 0.05549 | -0.173 | -1.764
-11 | -0.055 | 0.05116 | -0.177 | -1.078
-10.5 | -0.01 | 0.04665 | -0.181 | -0.223
-10 | 0.036 | 0.04183 | -0.186 | 0.869
-9.5 | 0.085 | 0.03731 | -0.191 | 2.281
-9 | 0.136 | 0.03288 | -0.196 | 4.129
-8.5 | 0.189 | 0.02838 | -0.202 | 6.644
-8 | 0.244 | 0.02395 | -0.209 | 10.169
-7.5 | 0.302 | 0.01924 | -0.216 | 15.679
-7 | 0.364 | 0.01455 | -0.226 | 25.009
-6.5 | 0.464 | 0.00367 | -0.257 | 126.393
-6 | 0.526 | 0.00384 | -0.257 | 137.08
-5.5 | 0.589 | 0.00398 | -0.258 | 147.925
-5 | 0.651 | 0.00408 | -0.258 | 159.406
-4.5 | 0.713 | 0.00426 | -0.258 | 167.345
-4 | 0.775 | 0.0044 | -0.258 | 175.879
-3.5 | 0.836 | 0.00485 | -0.258 | 172.383
-3 | 0.901 | 0.00527 | -0.258 | 170.804
-2.5 | 0.961 | 0.00575 | -0.259 | 167.145
-2 | 1.022 | 0.0071 | -0.259 | 143.864
-1.5 | 1.082 | 0.00763 | -0.259 | 141.88
-1 | 1.143 | 0.00818 | -0.259 | 139.675
-0.5 | 1.203 | 0.00882 | -0.259 | 136.448
0 | 1.262 | 0.00891 | -0.259 | 141.662
0.5 | 1.322 | 0.00886 | -0.259 | 149.204
1 | 1.37 | 0.0084 | -0.259 | 163.154
1.5 | 1.428 | 0.00872 | -0.259 | 163.728
2 | 1.486 | 0.00855 | -0.259 | 173.684
2.5 | 1.543 | 0.00838 | -0.259 | 184.206
3 | 1.599 | 0.0086 | -0.259 | 185.949
3.5 | 1.656 | 0.00841 | -0.258 | 196.931
4 | 1.711 | 0.0101 | -0.258 | 169.479
4.5 | 1.766 | 0.01054 | -0.258 | 167.578
5 | 1.821 | 0.01104 | -0.258 | 164.924
5.5 | 1.874 | 0.01159 | -0.258 | 161.737
6 | 1.924 | 0.01218 | -0.257 | 157.979
6.5 | 1.971 | 0.01287 | -0.257 | 153.199
7 | 2.016 | 0.01328 | -0.257 | 151.819
7.5 | 2.057 | 0.01427 | -0.256 | 144.176
8 | 2.095 | 0.01552 | -0.256 | 135.001
8.5 | 2.129 | 0.01729 | -0.255 | 123.139
9 | 2.158 | 0.01954 | -0.255 | 110.43
9.5 | 2.183 | 0.02116 | -0.254 | 103.193
10 | 2.205 | 0.02238 | -0.253 | 98.506
10.5 | 2.222 | 0.02353 | -0.253 | 94.443
11 | 2.233 | 0.0247 | -0.252 | 90.406
11.5 | 2.239 | 0.02598 | -0.252 | 86.19
12 | 2.24 | 0.02722 | -0.251 | 82.294
12.5 | 2.235 | 0.02856 | -0.251 | 78.252
13 | 2.224 | 0.02996 | -0.25 | 74.231
13.5 | 2.206 | 0.03142 | -0.249 | 70.222
14 | 2.183 | 0.03304 | -0.249 | 66.058
14.5 | 2.154 | 0.03471 | -0.248 | 62.064
15 | 2.12 | 0.03655 | -0.247 | 58.014
15.5 | 2.082 | 0.03845 | -0.246 | 54.154
16 | 2.04 | 0.04042 | -0.245 | 50.466
16.5 | 1.991 | 0.04265 | -0.244 | 46.679
17 | 1.939 | 0.04515 | -0.243 | 42.935

## 76. Re 5M Mach 0.10 (2)
BIGFOIL.COM POLAR EXPORT
Joukowsky 12.00% thick 9.00% camber
Joukowsky 12.00% thick 9.00% camber |  |  |  | Cl Max: | 2.1752 | at alpha= | 18.5 | deg
XFOIL ncrit=9 |  |  |  | L/D Max: | 230.242 | at alpha= | 3 | deg
Re: | 5000000 |  |  | Cd Min: | 0.11674 | at alpha= | 20 | deg
Mach: | 0.1 |  |  | Cl=0 at alpha= | -9.9343 | deg
|  |  |  | @ Cl=0.1, Cd= | 0.0075419
|  |  |  | @ Cl=0.4, Cd= | 0.0061901
|  |  |  | @ Cl=0.6, Cd= | 0.0057176
alpha (deg) | Cl | Cd | Cm | Cl/Cd
-16 | -0.1479 | 0.11033 | -0.1381 | -1.3405
-15.5 | -0.1311 | 0.09834 | -0.1525 | -1.3331
-15 | -0.128 | 0.08844 | -0.1619 | -1.4473
-14.5 | -0.1334 | 0.07937 | -0.1693 | -1.6807
-14 | -0.1409 | 0.07116 | -0.1754 | -1.98
-13.5 | -0.1746 | 0.06016 | -0.1836 | -2.9023
-13 | -0.3788 | 0.01375 | -0.247 | -27.5491
-12.5 | -0.3165 | 0.01222 | -0.2506 | -25.9002
-12 | -0.2547 | 0.01119 | -0.253 | -22.7614
-11.5 | -0.1936 | 0.01045 | -0.2547 | -18.5263
-11 | -0.1307 | 0.00942 | -0.2571 | -13.8747
-10.5 | -0.0694 | 0.0088 | -0.2585 | -7.8864
-10 | -0.008 | 0.00832 | -0.2597 | -0.96154
-9.5 | 0.0529 | 0.00793 | -0.2608 | 6.6709
-9 | 0.1148 | 0.00742 | -0.2621 | 15.4717
-8.5 | 0.1755 | 0.00711 | -0.263 | 24.6835
-8 | 0.2365 | 0.00682 | -0.2639 | 34.6774
-7.5 | 0.2974 | 0.00653 | -0.2648 | 45.5436
-7 | 0.3578 | 0.00635 | -0.2656 | 56.3465
-6.5 | 0.4185 | 0.00612 | -0.2664 | 68.3824
-6 | 0.4786 | 0.00598 | -0.2671 | 80.0334
-5.5 | 0.5389 | 0.00582 | -0.2678 | 92.5945
-5 | 0.5987 | 0.00572 | -0.2685 | 104.6678
-4.5 | 0.6588 | 0.00561 | -0.2691 | 117.4332
-4 | 0.7181 | 0.00556 | -0.2697 | 129.1547
-3.5 | 0.7775 | 0.00551 | -0.2702 | 141.1071
-3 | 0.8368 | 0.00546 | -0.2708 | 153.2601
-2.5 | 0.8953 | 0.00548 | -0.2712 | 163.3759
-2 | 0.9542 | 0.00546 | -0.2717 | 174.7619
-1.5 | 1.0126 | 0.00548 | -0.2721 | 184.781
-1 | 1.0703 | 0.00555 | -0.2724 | 192.8468
-0.5 | 1.1283 | 0.00559 | -0.2727 | 201.8426
0 | 1.1858 | 0.00566 | -0.273 | 209.5053
0.5 | 1.2425 | 0.00578 | -0.2731 | 214.9654
1 | 1.2987 | 0.00592 | -0.2732 | 219.375
1.5 | 1.355 | 0.00604 | -0.2732 | 224.3377
2 | 1.4107 | 0.00619 | -0.2732 | 227.8998
2.5 | 1.4656 | 0.00638 | -0.273 | 229.7179
3 | 1.5196 | 0.0066 | -0.2727 | 230.2424
3.5 | 1.5729 | 0.00685 | -0.2723 | 229.6204
4 | 1.6249 | 0.00715 | -0.2716 | 227.2587
4.5 | 1.675 | 0.00752 | -0.2706 | 222.7394
5 | 1.723 | 0.00797 | -0.2692 | 216.1857
5.5 | 1.7666 | 0.00859 | -0.2669 | 205.6577
6 | 1.8056 | 0.00934 | -0.2639 | 193.3191
6.5 | 1.834 | 0.01013 | -0.2586 | 181.0464
7 | 1.8606 | 0.01107 | -0.2533 | 168.0759
8.5 | 1.9241 | 0.01516 | -0.2359 | 126.9195
9 | 1.9416 | 0.01711 | -0.2301 | 113.4775
9.5 | 1.9576 | 0.01934 | -0.2244 | 101.2203
10 | 1.975 | 0.02166 | -0.2192 | 91.1819
10.5 | 1.9904 | 0.02427 | -0.2141 | 82.0107
11 | 2.0089 | 0.02683 | -0.2097 | 74.8751
11.5 | 2.025 | 0.02976 | -0.2054 | 68.0444
12 | 2.0431 | 0.03268 | -0.2016 | 62.5184
12.5 | 2.0608 | 0.0358 | -0.198 | 57.5642
13 | 2.0771 | 0.0392 | -0.1946 | 52.9872
13.5 | 2.0929 | 0.04279 | -0.1914 | 48.911
14 | 2.1088 | 0.04652 | -0.1886 | 45.331
14.5 | 2.1219 | 0.05071 | -0.1858 | 41.8438
15 | 2.1337 | 0.05517 | -0.1832 | 38.675
15.5 | 2.1449 | 0.05985 | -0.1809 | 35.8379
16 | 2.1535 | 0.065 | -0.1787 | 33.1308
16.5 | 2.1613 | 0.07036 | -0.1769 | 30.7177
17 | 2.1683 | 0.07595 | -0.1753 | 28.549
17.5 | 2.1707 | 0.08227 | -0.1739 | 26.3851
18 | 2.1743 | 0.08853 | -0.1728 | 24.56
18.5 | 2.1752 | 0.09529 | -0.1721 | 22.8272
19 | 2.1729 | 0.10252 | -0.1717 | 21.1949
19.5 | 2.1702 | 0.10987 | -0.1717 | 19.7524
20 | 2.1705 | 0.11674 | -0.172 | 18.5926

## 77. Re 5M Mach 0.25 (1)
BIGFOIL.COM POLAR EXPORT
Joukowsky 12.00% thick 9.00% camber
Joukowsky 12.00% thick 9.00% camber |  |  |  | Cl Max: | 2.231 | at alpha= | 10.5 | deg
JavaFoil+Calcfoil stall+Eppler ext transition |  |  |  | L/D Max: | 181.124 | at alpha= | 2.5 | deg
Re: | 5000000 |  |  | Cd Min: | 0.00383 | at alpha= | -6 | deg
Mach: | 0.25 |  |  | Cl=0 at alpha= | -10.3913 | deg
|  |  |  | @ Cl=0.1, Cd= | 0.040149
|  |  |  | @ Cl=0.4, Cd= | 0.016112
|  |  |  | @ Cl=0.6, Cd= | 0.0040081
alpha (deg) | Cl | Cd | Cm | Cl/Cd
-20 | -0.114 | 0.1865 | -0.128 | -0.611
-19.5 | -0.161 | 0.18079 | -0.128 | -0.893
-19 | -0.194 | 0.17319 | -0.129 | -1.119
-18.5 | -0.22 | 0.16129 | -0.129 | -1.362
-18 | -0.241 | 0.15152 | -0.13 | -1.588
-17.5 | -0.257 | 0.14255 | -0.132 | -1.804
-17 | -0.269 | 0.13448 | -0.134 | -2.002
-16.5 | -0.277 | 0.12535 | -0.136 | -2.209
-16 | -0.28 | 0.11739 | -0.139 | -2.385
-15.5 | -0.278 | 0.10915 | -0.142 | -2.549
-15 | -0.272 | 0.10231 | -0.144 | -2.655
-14.5 | -0.26 | 0.09504 | -0.147 | -2.737
-14 | -0.244 | 0.08885 | -0.15 | -2.743
-13.5 | -0.223 | 0.08274 | -0.153 | -2.691
-13 | -0.197 | 0.07659 | -0.157 | -2.572
-12.5 | -0.167 | 0.07094 | -0.161 | -2.349
-12 | -0.132 | 0.06576 | -0.165 | -2.013
-11.5 | -0.095 | 0.06054 | -0.169 | -1.565
-11 | -0.053 | 0.06559 | -0.145 | -0.807
-10.5 | -0.01 | 0.05105 | -0.177 | -0.201
-10 | 0.036 | 0.04646 | -0.182 | 0.775
-9.5 | 0.085 | 0.04157 | -0.188 | 2.039
-9 | 0.136 | 0.03674 | -0.194 | 3.698
-8.5 | 0.189 | 0.03239 | -0.2 | 5.837
-8 | 0.245 | 0.02779 | -0.207 | 8.804
-7.5 | 0.303 | 0.02311 | -0.214 | 13.113
-7 | 0.364 | 0.0186 | -0.222 | 19.568
-6.5 | 0.431 | 0.01397 | -0.233 | 30.828
-6 | 0.54 | 0.00383 | -0.265 | 140.919
-5.5 | 0.604 | 0.00402 | -0.265 | 150.218
-5 | 0.668 | 0.00413 | -0.265 | 161.897
-4.5 | 0.732 | 0.00431 | -0.265 | 169.745
-4 | 0.796 | 0.00446 | -0.265 | 178.394
-3.5 | 0.859 | 0.00478 | -0.265 | 179.699
-3 | 0.926 | 0.00535 | -0.266 | 173.061
-2.5 | 0.988 | 0.00587 | -0.266 | 168.331
-2 | 1.05 | 0.00729 | -0.266 | 143.952
-1.5 | 1.112 | 0.00785 | -0.266 | 141.594
-1 | 1.174 | 0.00846 | -0.266 | 138.793
-0.5 | 1.236 | 0.00873 | -0.266 | 141.63
0 | 1.297 | 0.00875 | -0.266 | 148.247
0.5 | 1.358 | 0.0087 | -0.266 | 156.049
1 | 1.407 | 0.00873 | -0.266 | 161.187
1.5 | 1.466 | 0.00858 | -0.266 | 170.864
2 | 1.525 | 0.00842 | -0.266 | 181.075
2.5 | 1.583 | 0.00874 | -0.266 | 181.124
3 | 1.641 | 0.00971 | -0.266 | 168.958
3.5 | 1.698 | 0.01013 | -0.265 | 167.555
4 | 1.755 | 0.01058 | -0.265 | 165.834
4.5 | 1.811 | 0.01108 | -0.265 | 163.419
5 | 1.866 | 0.01164 | -0.265 | 160.389
5.5 | 1.921 | 0.01225 | -0.265 | 156.734
6 | 1.971 | 0.01293 | -0.264 | 152.393
6.5 | 2.018 | 0.01371 | -0.264 | 147.208
7 | 2.061 | 0.01425 | -0.263 | 144.613
7.5 | 2.101 | 0.01543 | -0.263 | 136.201
8 | 2.136 | 0.01696 | -0.262 | 125.923
8.5 | 2.165 | 0.01934 | -0.262 | 111.947
9 | 2.19 | 0.0216 | -0.261 | 101.399
9.5 | 2.21 | 0.0232 | -0.26 | 95.257
10 | 2.223 | 0.02454 | -0.26 | 90.606
10.5 | 2.231 | 0.02591 | -0.259 | 86.106
11 | 2.23 | 0.02737 | -0.258 | 81.471
11.5 | 2.22 | 0.02884 | -0.258 | 76.987
12 | 2.202 | 0.03042 | -0.257 | 72.406
12.5 | 2.177 | 0.03212 | -0.256 | 67.767
13 | 2.141 | 0.03395 | -0.256 | 63.075
13.5 | 2.094 | 0.03585 | -0.255 | 58.412
14 | 2.038 | 0.03801 | -0.254 | 53.626
14.5 | 1.973 | 0.04034 | -0.253 | 48.907
15 | 1.9 | 0.04286 | -0.252 | 44.327
15.5 | 1.819 | 0.0456 | -0.251 | 39.883

## 78. Re 5M Mach 0.25 (2)
BIGFOIL.COM POLAR EXPORT
Joukowsky 12.00% thick 9.00% camber
Joukowsky 12.00% thick 9.00% camber |  |  |  | Cl Max: | 2.1496 | at alpha= | 17.5 | deg
XFOIL ncrit=9 |  |  |  | L/D Max: | 228.268 | at alpha= | 3 | deg
Re: | 5000000 |  |  | Cd Min: | 0.20165 | at alpha= | -20 | deg
Mach: | 0.25 |  |  | Cl=0 at alpha= | -9.7474 | deg
|  |  |  | @ Cl=0.1, Cd= | 0.0082217
|  |  |  | @ Cl=0.4, Cd= | 0.0064494
|  |  |  | @ Cl=0.6, Cd= | 0.0058857
alpha (deg) | Cl | Cd | Cm | Cl/Cd
-20 | -0.2011 | 0.20165 | -0.0832 | -0.99727
-19.5 | -0.1749 | 0.19451 | -0.0895 | -0.89918
-19 | -0.1472 | 0.18595 | -0.0971 | -0.79161
-18.5 | -0.1271 | 0.17595 | -0.1038 | -0.72236
-18 | -0.0975 | 0.16947 | -0.1106 | -0.57532
-17.5 | -0.0662 | 0.16291 | -0.1178 | -0.40636
-17 | -0.034 | 0.15658 | -0.125 | -0.21714
-16.5 | -0.0069 | 0.14477 | -0.1356 | -0.047662
-16 | 0.0135 | 0.13589 | -0.1426 | 0.099345
-14.5 | -0.0318 | 0.09706 | -0.1635 | -0.32763
-14 | -0.0348 | 0.08847 | -0.1693 | -0.39335
-13.5 | -0.038 | 0.0803 | -0.1751 | -0.47323
-13 | -0.0414 | 0.07276 | -0.1804 | -0.56899
-12.5 | -0.0474 | 0.0652 | -0.1859 | -0.72699
-12 | -0.0604 | 0.05744 | -0.1913 | -1.0515
-11 | -0.1725 | 0.01228 | -0.2619 | -14.0472
-10.5 | -0.1034 | 0.01093 | -0.2648 | -9.4602
-10 | -0.034 | 0.00951 | -0.2677 | -3.5752
-9.5 | 0.0333 | 0.00875 | -0.2692 | 3.8057
-9 | 0.0991 | 0.00823 | -0.2702 | 12.0413
-8.5 | 0.1656 | 0.00762 | -0.2714 | 21.7323
-8 | 0.2304 | 0.00724 | -0.2722 | 31.8232
-7.5 | 0.2955 | 0.0069 | -0.273 | 42.8261
-7 | 0.3597 | 0.0066 | -0.2737 | 54.5
-6.5 | 0.4239 | 0.00636 | -0.2745 | 66.6509
-6 | 0.4873 | 0.00616 | -0.2751 | 79.1071
-5.5 | 0.5507 | 0.00598 | -0.2758 | 92.0903
-5 | 0.6134 | 0.00586 | -0.2763 | 104.6758
-4.5 | 0.6757 | 0.00578 | -0.2768 | 116.9031
-4 | 0.7382 | 0.00567 | -0.2775 | 130.194
-3.5 | 0.7998 | 0.00563 | -0.2779 | 142.0604
-3 | 0.8615 | 0.00559 | -0.2785 | 154.1145
-2.5 | 0.9228 | 0.00557 | -0.2789 | 165.6732
-2 | 0.9832 | 0.00561 | -0.2793 | 175.2585
-1.5 | 1.0441 | 0.00562 | -0.2797 | 185.7829
-1 | 1.1043 | 0.00567 | -0.28 | 194.7619
-0.5 | 1.1638 | 0.00576 | -0.2802 | 202.0486
0 | 1.2233 | 0.00584 | -0.2804 | 209.4692
0.5 | 1.2825 | 0.00593 | -0.2806 | 216.2732
1 | 1.3408 | 0.00607 | -0.2806 | 220.8896
1.5 | 1.3984 | 0.00625 | -0.2804 | 223.744
2 | 1.4555 | 0.00644 | -0.2801 | 226.0093
2.5 | 1.5123 | 0.00664 | -0.2798 | 227.756
3 | 1.5682 | 0.00687 | -0.2793 | 228.2678
3.5 | 1.6228 | 0.00714 | -0.2785 | 227.2829
4 | 1.6758 | 0.00747 | -0.2775 | 224.3373
4.5 | 1.7264 | 0.00788 | -0.2759 | 219.0863
5 | 1.7751 | 0.00832 | -0.2739 | 213.3534
5.5 | 1.8139 | 0.00896 | -0.27 | 202.4442
6 | 1.8436 | 0.00976 | -0.2644 | 188.8934
6.5 | 1.8724 | 0.01074 | -0.2588 | 174.3389
7 | 1.8989 | 0.01194 | -0.2531 | 159.0369
8 | 1.943 | 0.01494 | -0.2411 | 130.0535
8.5 | 1.9582 | 0.01719 | -0.2344 | 113.9151
9 | 1.9698 | 0.01989 | -0.2277 | 99.0347
9.5 | 1.9841 | 0.0227 | -0.2217 | 87.4053
10 | 1.9959 | 0.02592 | -0.2159 | 77.0023
10.5 | 2.0095 | 0.02927 | -0.2107 | 68.6539
11 | 2.0243 | 0.03279 | -0.2061 | 61.7353
11.5 | 2.0412 | 0.03632 | -0.2019 | 56.2004
12 | 2.057 | 0.04017 | -0.1981 | 51.2074
12.5 | 2.072 | 0.04428 | -0.1945 | 46.7931
13 | 2.0864 | 0.04865 | -0.1912 | 42.8859
13.5 | 2.0994 | 0.05336 | -0.1881 | 39.3441
14 | 2.1106 | 0.05842 | -0.1852 | 36.128
14.5 | 2.1222 | 0.06364 | -0.1827 | 33.347
15 | 2.1317 | 0.06923 | -0.1804 | 30.7916
15.5 | 2.1367 | 0.0756 | -0.1784 | 28.2632
16 | 2.1426 | 0.08201 | -0.1767 | 26.1261
16.5 | 2.1454 | 0.0889 | -0.1753 | 24.1327
17 | 2.147 | 0.0961 | -0.1743 | 22.3413
17.5 | 2.1496 | 0.10318 | -0.1736 | 20.8335
18 | 2.149 | 0.11081 | -0.1734 | 19.3936
18.5 | 2.1434 | 0.11925 | -0.1738 | 17.974
19 | 2.1438 | 0.12669 | -0.1744 | 16.9216
19.5 | 2.1428 | 0.13435 | -0.1755 | 15.9494
20 | 2.1393 | 0.14236 | -0.1771 | 15.0274

## 79. Re 5M Mach 0.50 (1)
BIGFOIL.COM POLAR EXPORT
Joukowsky 12.00% thick 9.00% camber
Joukowsky 12.00% thick 9.00% camber |  |  |  | Cl Max: | 2.244 | at alpha= | 7.5 | deg
JavaFoil+Calcfoil stall+Eppler ext transition |  |  |  | L/D Max: | 186.552 | at alpha= | -3.5 | deg
Re: | 5000000 |  |  | Cd Min: | 0.00463 | at alpha= | -4.5 | deg
Mach: | 0.5 |  |  | Cl=0 at alpha= | -10.3793 | deg
|  |  |  | @ Cl=0.1, Cd= | 0.057892
|  |  |  | @ Cl=0.4, Cd= | 0.030459
|  |  |  | @ Cl=0.6, Cd= | 0.017502
alpha (deg) | Cl | Cd | Cm | Cl/Cd
-20 | -1.093 | 0.15873 | -0.163 | -6.884
-19.5 | -1.037 | 0.1452 | -0.164 | -7.139
-19 | -0.98 | 0.13573 | -0.165 | -7.223
-18.5 | -0.924 | 0.12771 | -0.165 | -7.235
-18 | -0.865 | 0.13564 | -0.161 | -6.38
-17.5 | -0.809 | 0.12427 | -0.162 | -6.512
-17 | -0.753 | 0.11501 | -0.163 | -6.546
-16.5 | -0.365 | 0.12593 | -0.158 | -2.897
-16 | -0.334 | 0.11109 | -0.159 | -3.011
-15.5 | -0.304 | 0.10303 | -0.16 | -2.953
-15 | -0.274 | 0.10612 | -0.158 | -2.579
-14.5 | -0.243 | 0.09864 | -0.156 | -2.466
-14 | -0.214 | 0.09174 | -0.159 | -2.327
-13.5 | -0.183 | 0.09434 | -0.153 | -1.942
-13 | -0.153 | 0.08753 | -0.153 | -1.753
-12.5 | -0.124 | 0.07937 | -0.157 | -1.562
-12 | -0.094 | 0.08261 | -0.148 | -1.14
-11.5 | -0.065 | 0.07414 | -0.154 | -0.876
-11 | -0.036 | 0.07346 | -0.152 | -0.486
-10.5 | -0.007 | 0.06799 | -0.152 | -0.097
-10 | 0.022 | 0.06624 | -0.151 | 0.338
-9.5 | 0.051 | 0.06045 | -0.153 | 0.849
-9 | 0.08 | 0.05964 | -0.15 | 1.341
-8.5 | 0.153 | 0.05326 | -0.162 | 2.863
-8 | 0.23 | 0.04491 | -0.184 | 5.123
-7.5 | 0.3 | 0.0386 | -0.199 | 7.763
-7 | 0.368 | 0.03295 | -0.211 | 11.169
-6.5 | 0.438 | 0.0275 | -0.224 | 15.939
-6 | 0.511 | 0.0226 | -0.235 | 22.594
-5.5 | 0.586 | 0.01823 | -0.246 | 32.129
-5 | 0.666 | 0.01407 | -0.258 | 47.356
-4.5 | 0.814 | 0.00463 | -0.296 | 175.659
-4 | 0.886 | 0.00483 | -0.297 | 183.623
-3.5 | 0.958 | 0.00514 | -0.297 | 186.552
-3 | 1.035 | 0.00559 | -0.297 | 185.222
-2.5 | 1.105 | 0.00625 | -0.297 | 176.805
-2 | 1.174 | 0.00835 | -0.297 | 140.569
-1.5 | 1.243 | 0.00912 | -0.297 | 136.316
-1 | 1.313 | 0.00879 | -0.297 | 149.428
-0.5 | 1.382 | 0.00878 | -0.297 | 157.407
0 | 1.447 | 0.00875 | -0.297 | 165.287
0.5 | 1.515 | 0.0087 | -0.297 | 174.163
1 | 1.563 | 0.00985 | -0.297 | 158.627
1.5 | 1.627 | 0.01033 | -0.296 | 157.45
2 | 1.691 | 0.01085 | -0.296 | 155.901
2.5 | 1.754 | 0.0114 | -0.296 | 153.888
3 | 1.817 | 0.01188 | -0.296 | 152.936
3.5 | 1.878 | 0.01254 | -0.295 | 149.767
4 | 1.939 | 0.01327 | -0.295 | 146.117
4.5 | 1.998 | 0.01408 | -0.295 | 141.862
5 | 2.056 | 0.01501 | -0.294 | 136.952
5.5 | 2.112 | 0.01609 | -0.294 | 131.237
6 | 2.159 | 0.01733 | -0.293 | 124.593
6.5 | 2.199 | 0.01888 | -0.293 | 116.443
7 | 2.229 | 0.02092 | -0.292 | 106.544
7.5 | 2.244 | 0.02394 | -0.291 | 93.753
8 | 2.242 | 0.02885 | -0.289 | 77.703
8.5 | 2.215 | 0.03184 | -0.288 | 69.573
9 | 2.15 | 0.03482 | -0.287 | 61.737
9.5 | 1.983 | 0.03856 | -0.286 | 51.419
10 | 1.297 | 0.04377 | -0.285 | 29.635
10.5 | 1.323 | 0.04626 | -0.284 | 28.6
11 | 1.347 | 0.04992 | -0.282 | 26.972
11.5 | 1.375 | 0.04978 | -0.282 | 27.629
12 | 1.399 | 0.05303 | -0.281 | 26.386
12.5 | 1.424 | 0.05559 | -0.28 | 25.615

## 80. Re 5M Mach 0.50 (2)
BIGFOIL.COM POLAR EXPORT
Joukowsky 12.00% thick 9.00% camber
Joukowsky 12.00% thick 9.00% camber |  |  |  | Cl Max: | 2.1098 | at alpha= | 8.5 | deg
XFOIL ncrit=9 |  |  |  | L/D Max: | 213.91 | at alpha= | 1.5 | deg
Re: | 5000000 |  |  | Cd Min: | 0.21014 | at alpha= | -20 | deg
Mach: | 0.5 |  |  | Cl=0 at alpha= | -18.0064 | deg
|  |  |  | @ Cl=0.1, Cd= | 0.15003
|  |  |  | @ Cl=0.4, Cd= | 0.0086819
|  |  |  | @ Cl=0.6, Cd= | 0.0069742
alpha (deg) | Cl | Cd | Cm | Cl/Cd
-20 | -0.1515 | 0.21014 | -0.1077 | -0.72095
-19 | -0.0782 | 0.19406 | -0.1254 | -0.40297
-18 | 0.0005 | 0.17604 | -0.1458 | 0.0028403
-17.5 | 0.0303 | 0.16742 | -0.1531 | 0.18098
-17 | 0.0575 | 0.16061 | -0.1587 | 0.35801
-16.5 | 0.0805 | 0.15383 | -0.163 | 0.5233
-16 | 0.1068 | 0.1487 | -0.1667 | 0.71822
-15.5 | 0.1265 | 0.142 | -0.1702 | 0.89085
-15 | 0.1424 | 0.13457 | -0.1734 | 1.0582
-14.5 | 0.1638 | 0.12872 | -0.1768 | 1.2725
-14 | 0.1853 | 0.12329 | -0.1796 | 1.503
-13.5 | 0.2085 | 0.11795 | -0.1828 | 1.7677
-13 | 0.2257 | 0.11166 | -0.1857 | 2.0213
-12.5 | 0.2378 | 0.10435 | -0.1889 | 2.2789
-12 | 0.2603 | 0.09937 | -0.1917 | 2.6195
-11.5 | 0.2821 | 0.09425 | -0.1945 | 2.9931
-11 | 0.289 | 0.08715 | -0.1973 | 3.3161
-10.5 | 0.2943 | 0.07985 | -0.201 | 3.6857
-10 | 0.3047 | 0.07392 | -0.2039 | 4.122
-9.5 | 0.273 | 0.06341 | -0.2098 | 4.3053
-9 | 0.2698 | 0.05699 | -0.2133 | 4.7342
-8.5 | 0.2568 | 0.05043 | -0.2165 | 5.0922
-8 | 0.2354 | 0.04479 | -0.2171 | 5.2556
-7.5 | 0.2255 | 0.03655 | -0.228 | 6.1696
-7 | 0.3315 | 0.00992 | -0.3048 | 33.4173
-6.5 | 0.425 | 0.00823 | -0.3086 | 51.6403
-6 | 0.5102 | 0.00742 | -0.3099 | 68.7601
-5.5 | 0.5902 | 0.00702 | -0.3103 | 84.0741
-5 | 0.6693 | 0.00665 | -0.3108 | 100.6466
-4.5 | 0.7454 | 0.00646 | -0.311 | 115.387
-4 | 0.8207 | 0.00631 | -0.3113 | 130.0634
-3.5 | 0.8946 | 0.00622 | -0.3116 | 143.8264
-3 | 0.9665 | 0.0062 | -0.3117 | 155.8871
-2.5 | 1.0387 | 0.00618 | -0.312 | 168.0744
-2 | 1.1094 | 0.00621 | -0.3121 | 178.6473
-1.5 | 1.1784 | 0.0063 | -0.312 | 187.0476
-1 | 1.2476 | 0.00639 | -0.3119 | 195.2426
-0.5 | 1.3157 | 0.0065 | -0.3117 | 202.4154
0 | 1.382 | 0.00667 | -0.3111 | 207.1964
1 | 1.5109 | 0.00709 | -0.3091 | 213.103
1.5 | 1.5701 | 0.00734 | -0.3069 | 213.9101
2 | 1.6235 | 0.00767 | -0.3035 | 211.6688
2.5 | 1.6771 | 0.0081 | -0.3001 | 207.0494
3.5 | 1.783 | 0.00915 | -0.2931 | 194.8634
4 | 1.8338 | 0.00984 | -0.2891 | 186.3618
4.5 | 1.8821 | 0.01068 | -0.2847 | 176.2266
5 | 1.9278 | 0.01172 | -0.2799 | 164.4881
6 | 2.0114 | 0.01447 | -0.2692 | 139.0048
6.5 | 2.0416 | 0.0166 | -0.2624 | 122.988
7 | 2.0639 | 0.01936 | -0.255 | 106.6064
8 | 2.0979 | 0.02653 | -0.2404 | 79.0765
8.5 | 2.1098 | 0.03092 | -0.2338 | 68.2342
9 | 2.1044 | 0.03708 | -0.2261 | 56.753
9.5 | 2.0995 | 0.04377 | -0.2193 | 47.9666
10 | 2.089 | 0.0515 | -0.2131 | 40.5631
10.5 | 2.0833 | 0.05932 | -0.2081 | 35.1197
11 | 2.0816 | 0.06721 | -0.2038 | 30.9716
12 | 2.0855 | 0.08324 | -0.1972 | 25.0541
12.5 | 2.0883 | 0.09156 | -0.1947 | 22.808
13 | 2.0929 | 0.09991 | -0.1926 | 20.9479
13.5 | 2.0966 | 0.10847 | -0.1911 | 19.3288

## 81. Re 6M Mach 0.00 (1)
BIGFOIL.COM POLAR EXPORT
Joukowsky 12.00% thick 9.00% camber
Joukowsky 12.00% thick 9.00% camber |  |  |  | Cl Max: | 2.245 | at alpha= | 12 | deg
JavaFoil+Calcfoil stall+Eppler ext transition |  |  |  | L/D Max: | 187.134 | at alpha= | 3 | deg
Re: | 6000000 |  |  | Cd Min: | 0.00363 | at alpha= | -6.5 | deg
Mach: | 0 |  |  | Cl=0 at alpha= | -10.3913 | deg
|  |  |  | @ Cl=0.1, Cd= | 0.033649
|  |  |  | @ Cl=0.4, Cd= | 0.0092967
|  |  |  | @ Cl=0.6, Cd= | 0.0039548
alpha (deg) | Cl | Cd | Cm | Cl/Cd
-20 | -0.455 | 0.15337 | -0.14 | -2.968
-19.5 | -0.453 | 0.1466 | -0.141 | -3.087
-19 | -0.448 | 0.13968 | -0.142 | -3.208
-18.5 | -0.442 | 0.13215 | -0.144 | -3.344
-18 | -0.434 | 0.12562 | -0.145 | -3.451
-17.5 | -0.423 | 0.11919 | -0.146 | -3.549
-17 | -0.41 | 0.11243 | -0.148 | -3.649
-16.5 | -0.395 | 0.10636 | -0.15 | -3.713
-16 | -0.377 | 0.10049 | -0.152 | -3.753
-15.5 | -0.357 | 0.09438 | -0.154 | -3.78
-15 | -0.334 | 0.08894 | -0.156 | -3.752
-14.5 | -0.308 | 0.08317 | -0.158 | -3.703
-14 | -0.28 | 0.07747 | -0.161 | -3.61
-13.5 | -0.248 | 0.07273 | -0.163 | -3.415
-13 | -0.215 | 0.06764 | -0.166 | -3.175
-12.5 | -0.178 | 0.06272 | -0.169 | -2.842
-12 | -0.139 | 0.05799 | -0.172 | -2.404
-11.5 | -0.098 | 0.05336 | -0.176 | -1.845
-11 | -0.055 | 0.04906 | -0.179 | -1.129
-10.5 | -0.01 | 0.0446 | -0.183 | -0.234
-10 | 0.036 | 0.0398 | -0.188 | 0.917
-9.5 | 0.085 | 0.03492 | -0.194 | 2.447
-9 | 0.136 | 0.0306 | -0.199 | 4.454
-8.5 | 0.189 | 0.02623 | -0.205 | 7.215
-8 | 0.245 | 0.02189 | -0.211 | 11.173
-7.5 | 0.303 | 0.01679 | -0.22 | 18.074
-7 | 0.369 | 0.01213 | -0.231 | 30.432
-6.5 | 0.462 | 0.00363 | -0.256 | 127.435
-6 | 0.524 | 0.0038 | -0.256 | 138.077
-5.5 | 0.586 | 0.00393 | -0.256 | 148.935
-5 | 0.648 | 0.00404 | -0.257 | 160.456
-4.5 | 0.709 | 0.00421 | -0.257 | 168.419
-4 | 0.771 | 0.00436 | -0.257 | 176.749
-3.5 | 0.832 | 0.0048 | -0.257 | 173.245
-3 | 0.896 | 0.00522 | -0.257 | 171.553
-2.5 | 0.957 | 0.0057 | -0.257 | 167.749
-2 | 1.017 | 0.00703 | -0.257 | 144.575
-1.5 | 1.077 | 0.00755 | -0.258 | 142.699
-1 | 1.137 | 0.00809 | -0.258 | 140.559
-0.5 | 1.197 | 0.00873 | -0.258 | 137.111
0 | 1.256 | 0.00881 | -0.258 | 142.5
0.5 | 1.315 | 0.00876 | -0.258 | 150.12
1 | 1.364 | 0.00831 | -0.258 | 164.202
1.5 | 1.421 | 0.00864 | -0.258 | 164.555
2 | 1.479 | 0.00846 | -0.258 | 174.861
2.5 | 1.536 | 0.00879 | -0.257 | 174.769
3 | 1.592 | 0.00851 | -0.257 | 187.134
3.5 | 1.648 | 0.00884 | -0.257 | 186.376
4 | 1.703 | 0.01 | -0.257 | 170.326
4.5 | 1.758 | 0.01044 | -0.257 | 168.36
5 | 1.813 | 0.01094 | -0.257 | 165.706
5.5 | 1.866 | 0.01149 | -0.257 | 162.391
6 | 1.916 | 0.0121 | -0.256 | 158.308
6.5 | 1.963 | 0.01279 | -0.256 | 153.498
7 | 2.008 | 0.01358 | -0.256 | 147.908
7.5 | 2.05 | 0.01419 | -0.255 | 144.469
8 | 2.088 | 0.01554 | -0.255 | 134.379
8.5 | 2.122 | 0.01739 | -0.254 | 122.025
9 | 2.153 | 0.01904 | -0.253 | 113.033
9.5 | 2.179 | 0.02032 | -0.253 | 107.217
10 | 2.202 | 0.02143 | -0.252 | 102.742
10.5 | 2.221 | 0.02251 | -0.252 | 98.658
11 | 2.234 | 0.02359 | -0.251 | 94.717
11.5 | 2.242 | 0.02472 | -0.251 | 90.684
12 | 2.245 | 0.02592 | -0.25 | 86.627
12.5 | 2.243 | 0.02713 | -0.25 | 82.693
13 | 2.236 | 0.02842 | -0.249 | 78.676
13.5 | 2.221 | 0.02975 | -0.248 | 74.666
14 | 2.202 | 0.03123 | -0.248 | 70.503
14.5 | 2.178 | 0.03275 | -0.247 | 66.501
15 | 2.149 | 0.03443 | -0.246 | 62.404
15.5 | 2.116 | 0.03615 | -0.246 | 58.523
16 | 2.079 | 0.03797 | -0.245 | 54.755
16.5 | 2.036 | 0.04 | -0.244 | 50.893
17 | 1.989 | 0.04216 | -0.243 | 47.183

## 82. Re 6M Mach 0.00 (2)
BIGFOIL.COM POLAR EXPORT
Joukowsky 12.00% thick 9.00% camber
Joukowsky 12.00% thick 9.00% camber |  |  |  | Cl Max: | 2.2042 | at alpha= | 19.5 | deg
XFOIL ncrit=9 |  |  |  | L/D Max: | 234.149 | at alpha= | 3 | deg
Re: | 6000000 |  |  | Cd Min: | 0.19749 | at alpha= | -20 | deg
Mach: | 0 |  |  | Cl=0 at alpha= | -9.9826 | deg
|  |  |  | @ Cl=0.1, Cd= | 0.0071601
|  |  |  | @ Cl=0.4, Cd= | 0.0059405
|  |  |  | @ Cl=0.6, Cd= | 0.005498
alpha (deg) | Cl | Cd | Cm | Cl/Cd
-20 | -0.2122 | 0.19749 | -0.079 | -1.0745
-19.5 | -0.1924 | 0.18824 | -0.0852 | -1.0221
-19 | -0.1729 | 0.17827 | -0.0922 | -0.96988
-17 | -0.2054 | 0.12279 | -0.1222 | -1.6728
-16.5 | -0.2055 | 0.1128 | -0.1296 | -1.8218
-16 | -0.1946 | 0.10338 | -0.1388 | -1.8824
-15.5 | -0.1623 | 0.0928 | -0.1546 | -1.7489
-15 | -0.1607 | 0.08306 | -0.1642 | -1.9347
-14.5 | -0.1946 | 0.0699 | -0.1751 | -2.784
-13.5 | -0.4248 | 0.01293 | -0.2463 | -32.8538
-13 | -0.3643 | 0.0116 | -0.2495 | -31.4052
-12.5 | -0.3038 | 0.01067 | -0.2517 | -28.4724
-12 | -0.2439 | 0.00998 | -0.2533 | -24.4389
-11.5 | -0.1836 | 0.0094 | -0.2548 | -19.5319
-11 | -0.123 | 0.00872 | -0.2564 | -14.1055
-10.5 | -0.0622 | 0.00815 | -0.2578 | -7.6319
-10 | -0.0021 | 0.00777 | -0.2589 | -0.27027
-9.5 | 0.0582 | 0.00743 | -0.26 | 7.8331
-9 | 0.1186 | 0.00704 | -0.2611 | 16.8466
-8.5 | 0.1791 | 0.00672 | -0.2621 | 26.6518
-8 | 0.2388 | 0.00653 | -0.2628 | 36.5697
-7.5 | 0.2993 | 0.00624 | -0.2638 | 47.9647
-7 | 0.3591 | 0.00607 | -0.2646 | 59.1598
-6.5 | 0.4191 | 0.00588 | -0.2654 | 71.2755
-6 | 0.4787 | 0.00575 | -0.2661 | 83.2522
-5.5 | 0.5382 | 0.00562 | -0.2668 | 95.7651
-5 | 0.598 | 0.0055 | -0.2675 | 108.7273
-4.5 | 0.657 | 0.00544 | -0.2681 | 120.7721
-4 | 0.7162 | 0.00538 | -0.2687 | 133.1227
-3.5 | 0.7752 | 0.00533 | -0.2692 | 145.4409
-3 | 0.8336 | 0.00533 | -0.2697 | 156.3977
-2.5 | 0.8924 | 0.00529 | -0.2702 | 168.6957
-2 | 0.9506 | 0.00531 | -0.2707 | 179.0207
-1.5 | 1.0084 | 0.00535 | -0.271 | 188.486
-1 | 1.0664 | 0.00537 | -0.2714 | 198.5847
-0.5 | 1.1237 | 0.00544 | -0.2718 | 206.5625
0 | 1.1805 | 0.00554 | -0.272 | 213.0866
0.5 | 1.2372 | 0.00563 | -0.2722 | 219.7513
1 | 1.2936 | 0.00573 | -0.2723 | 225.7592
1.5 | 1.3494 | 0.00587 | -0.2724 | 229.8807
2 | 1.4044 | 0.00605 | -0.2723 | 232.1322
2.5 | 1.4588 | 0.00625 | -0.2722 | 233.408
3 | 1.5126 | 0.00646 | -0.2719 | 234.1486
3.5 | 1.5655 | 0.00672 | -0.2715 | 232.9613
4 | 1.6174 | 0.00701 | -0.2709 | 230.7275
4.5 | 1.6665 | 0.00743 | -0.2698 | 224.2934
5 | 1.7137 | 0.00793 | -0.2684 | 216.1034
5.5 | 1.7562 | 0.00861 | -0.2661 | 203.9721
6 | 1.7964 | 0.00932 | -0.2634 | 192.7468
6.5 | 1.828 | 0.01009 | -0.2589 | 181.1695
7 | 1.8526 | 0.01103 | -0.2532 | 167.9601
7.5 | 1.8765 | 0.01216 | -0.2477 | 154.3174
8.5 | 1.9195 | 0.01481 | -0.2366 | 129.6084
9 | 1.9374 | 0.01666 | -0.2308 | 116.2905
9.5 | 1.9567 | 0.01859 | -0.2256 | 105.2555
10 | 1.9766 | 0.02062 | -0.2207 | 95.8584
10.5 | 1.9948 | 0.0229 | -0.216 | 87.1092
11 | 2.0151 | 0.02519 | -0.2117 | 79.996
11.5 | 2.0342 | 0.0277 | -0.2076 | 73.4368
12 | 2.054 | 0.0303 | -0.2039 | 67.7888
12.5 | 2.0728 | 0.03311 | -0.2003 | 62.6034
13 | 2.091 | 0.03612 | -0.1969 | 57.8904
13.5 | 2.1084 | 0.03935 | -0.1938 | 53.5807
14 | 2.1232 | 0.04295 | -0.1906 | 49.4342
14.5 | 2.1387 | 0.04663 | -0.1878 | 45.8653
15 | 2.1519 | 0.05071 | -0.1851 | 42.4354
15.5 | 2.1642 | 0.055 | -0.1827 | 39.3491
16 | 2.1738 | 0.05978 | -0.1804 | 36.3633
16.5 | 2.1842 | 0.06455 | -0.1784 | 33.8373
17 | 2.1899 | 0.07004 | -0.1765 | 31.2664
17.5 | 2.196 | 0.07562 | -0.1749 | 29.0399
18 | 2.2014 | 0.08138 | -0.1737 | 27.0509
18.5 | 2.2024 | 0.08784 | -0.1726 | 25.0729
19 | 2.2023 | 0.09455 | -0.1718 | 23.2924
19.5 | 2.2042 | 0.10099 | -0.1714 | 21.8259
20 | 2.2024 | 0.10799 | -0.1714 | 20.3945

## 83. Re 6M Mach 0.10 (1)
BIGFOIL.COM POLAR EXPORT
Joukowsky 12.00% thick 9.00% camber
Joukowsky 12.00% thick 9.00% camber |  |  |  | Cl Max: | 2.242 | at alpha= | 12 | deg
JavaFoil+Calcfoil stall+Eppler ext transition |  |  |  | L/D Max: | 197.44 | at alpha= | 3.5 | deg
Re: | 6000000 |  |  | Cd Min: | 0.00363 | at alpha= | -6.5 | deg
Mach: | 0.1 |  |  | Cl=0 at alpha= | -10.3913 | deg
|  |  |  | @ Cl=0.1, Cd= | 0.034701
|  |  |  | @ Cl=0.4, Cd= | 0.0099767
|  |  |  | @ Cl=0.6, Cd= | 0.0039577
alpha (deg) | Cl | Cd | Cm | Cl/Cd
-20 | -0.426 | 0.15712 | -0.138 | -2.71
-19.5 | -0.426 | 0.15047 | -0.139 | -2.83
-19 | -0.424 | 0.14235 | -0.141 | -2.979
-18.5 | -0.42 | 0.13518 | -0.142 | -3.111
-18 | -0.415 | 0.12805 | -0.144 | -3.239
-17.5 | -0.407 | 0.12185 | -0.145 | -3.337
-17 | -0.396 | 0.11482 | -0.147 | -3.45
-16.5 | -0.383 | 0.10817 | -0.149 | -3.543
-16 | -0.367 | 0.102 | -0.151 | -3.602
-15.5 | -0.349 | 0.0963 | -0.152 | -3.621
-15 | -0.327 | 0.09037 | -0.155 | -3.622
-14.5 | -0.303 | 0.08495 | -0.157 | -3.566
-14 | -0.276 | 0.07909 | -0.16 | -3.488
-13.5 | -0.246 | 0.07378 | -0.163 | -3.331
-13 | -0.213 | 0.06861 | -0.166 | -3.104
-12.5 | -0.177 | 0.06397 | -0.168 | -2.767
-12 | -0.139 | 0.05881 | -0.172 | -2.359
-11.5 | -0.098 | 0.05423 | -0.175 | -1.809
-11 | -0.055 | 0.04991 | -0.179 | -1.108
-10.5 | -0.01 | 0.04538 | -0.183 | -0.23
-10 | 0.036 | 0.04054 | -0.188 | 0.899
-9.5 | 0.085 | 0.03601 | -0.193 | 2.37
-9 | 0.136 | 0.03156 | -0.199 | 4.318
-8.5 | 0.189 | 0.02701 | -0.205 | 7.01
-8 | 0.245 | 0.02259 | -0.211 | 10.837
-7.5 | 0.304 | 0.01777 | -0.219 | 17.085
-7 | 0.368 | 0.01315 | -0.229 | 27.959
-6.5 | 0.464 | 0.00363 | -0.257 | 127.837
-6 | 0.526 | 0.0038 | -0.257 | 138.51
-5.5 | 0.589 | 0.00394 | -0.258 | 149.391
-5 | 0.651 | 0.00404 | -0.258 | 160.933
-4.5 | 0.713 | 0.00422 | -0.258 | 168.882
-4 | 0.775 | 0.00437 | -0.258 | 177.34
-3.5 | 0.836 | 0.00481 | -0.258 | 173.721
-3 | 0.901 | 0.00524 | -0.258 | 171.997
-2.5 | 0.961 | 0.00572 | -0.259 | 168.173
-2 | 1.022 | 0.00707 | -0.259 | 144.638
-1.5 | 1.082 | 0.00759 | -0.259 | 142.55
-1 | 1.143 | 0.00814 | -0.259 | 140.391
-0.5 | 1.203 | 0.00877 | -0.259 | 137.09
0 | 1.262 | 0.00888 | -0.259 | 142.189
0.5 | 1.322 | 0.00881 | -0.259 | 150
1 | 1.371 | 0.00836 | -0.259 | 164.012
1.5 | 1.428 | 0.00869 | -0.259 | 164.277
2 | 1.486 | 0.00851 | -0.259 | 174.532
2.5 | 1.543 | 0.00886 | -0.259 | 174.098
3 | 1.6 | 0.00859 | -0.259 | 186.213
3.5 | 1.656 | 0.00839 | -0.259 | 197.44
4 | 1.711 | 0.01008 | -0.258 | 169.829
4.5 | 1.767 | 0.01054 | -0.258 | 167.553
5 | 1.821 | 0.01103 | -0.258 | 165.065
5.5 | 1.875 | 0.01161 | -0.258 | 161.523
6 | 1.925 | 0.01224 | -0.258 | 157.275
6.5 | 1.972 | 0.01294 | -0.257 | 152.416
7 | 2.016 | 0.01375 | -0.257 | 146.616
7.5 | 2.058 | 0.01441 | -0.256 | 142.763
8 | 2.096 | 0.01579 | -0.256 | 132.703
8.5 | 2.129 | 0.01769 | -0.255 | 120.362
9 | 2.159 | 0.01936 | -0.255 | 111.53
9.5 | 2.185 | 0.0207 | -0.254 | 105.559
10 | 2.207 | 0.02178 | -0.254 | 101.314
10.5 | 2.224 | 0.02291 | -0.253 | 97.099
11 | 2.236 | 0.024 | -0.253 | 93.149
11.5 | 2.241 | 0.02516 | -0.252 | 89.071
12 | 2.242 | 0.02639 | -0.251 | 84.944
12.5 | 2.237 | 0.02767 | -0.251 | 80.855
13 | 2.227 | 0.029 | -0.25 | 76.784
13.5 | 2.209 | 0.03038 | -0.25 | 72.691
14 | 2.185 | 0.03198 | -0.249 | 68.327
14.5 | 2.157 | 0.03356 | -0.248 | 64.253
15 | 2.123 | 0.0353 | -0.247 | 60.151
15.5 | 2.085 | 0.03713 | -0.247 | 56.153
16 | 2.042 | 0.03907 | -0.246 | 52.276
16.5 | 1.994 | 0.04127 | -0.245 | 48.313
17 | 1.941 | 0.04359 | -0.244 | 44.532

## 84. Re 6M Mach 0.10 (2)
BIGFOIL.COM POLAR EXPORT
Joukowsky 12.00% thick 9.00% camber
Joukowsky 12.00% thick 9.00% camber |  |  |  | Cl Max: | 2.1981 | at alpha= | 19.5 | deg
XFOIL ncrit=9 |  |  |  | L/D Max: | 234.108 | at alpha= | 3 | deg
Re: | 6000000 |  |  | Cd Min: | 0.17922 | at alpha= | -19 | deg
Mach: | 0.1 |  |  | Cl=0 at alpha= | -9.9518 | deg
|  |  |  | @ Cl=0.1, Cd= | 0.007252
|  |  |  | @ Cl=0.4, Cd= | 0.0059799
|  |  |  | @ Cl=0.6, Cd= | 0.0055314
alpha (deg) | Cl | Cd | Cm | Cl/Cd
-19 | -0.1681 | 0.17922 | -0.0932 | -0.93795
-17 | -0.1789 | 0.12732 | -0.1222 | -1.4051
-16.5 | -0.1799 | 0.11752 | -0.1287 | -1.5308
-16 | -0.1718 | 0.10752 | -0.1379 | -1.5978
-15.5 | -0.1439 | 0.0966 | -0.153 | -1.4896
-15 | -0.1362 | 0.08764 | -0.1619 | -1.5541
-14.5 | -0.148 | 0.07745 | -0.1703 | -1.9109
-14 | -0.1771 | 0.06613 | -0.1792 | -2.6781
-13.5 | -0.4391 | 0.01492 | -0.2442 | -29.4303
-13 | -0.3753 | 0.01242 | -0.2501 | -30.2174
-12.5 | -0.3132 | 0.01118 | -0.2529 | -28.0143
-12 | -0.2518 | 0.01033 | -0.2548 | -24.3756
-11.5 | -0.1904 | 0.00965 | -0.2564 | -19.7306
-11 | -0.1291 | 0.00904 | -0.2578 | -14.281
-10.5 | -0.067 | 0.00835 | -0.2594 | -8.024
-10 | -0.0059 | 0.00789 | -0.2606 | -0.74778
-9.5 | 0.0553 | 0.00753 | -0.2616 | 7.344
-9 | 0.1164 | 0.00715 | -0.2626 | 16.2797
-8.5 | 0.1776 | 0.00679 | -0.2636 | 26.1561
-8 | 0.2381 | 0.00658 | -0.2644 | 36.1854
-7.5 | 0.2992 | 0.00629 | -0.2653 | 47.5676
-7 | 0.3597 | 0.0061 | -0.2661 | 58.9672
-6.5 | 0.4201 | 0.00592 | -0.2668 | 70.9628
-6 | 0.4805 | 0.00578 | -0.2676 | 83.1315
-5.5 | 0.5405 | 0.00565 | -0.2682 | 95.6637
-5 | 0.6007 | 0.00553 | -0.2689 | 108.6257
-4.5 | 0.6603 | 0.00547 | -0.2695 | 120.713
-4 | 0.7198 | 0.0054 | -0.2701 | 133.2963
-3.5 | 0.7794 | 0.00535 | -0.2707 | 145.6822
-3 | 0.8382 | 0.00534 | -0.2711 | 156.9663
-2.5 | 0.8974 | 0.00531 | -0.2716 | 169.0019
-2 | 0.9561 | 0.00532 | -0.2721 | 179.718
-1.5 | 1.0141 | 0.00538 | -0.2724 | 188.4944
-1 | 1.0725 | 0.0054 | -0.2728 | 198.6111
-0.5 | 1.1303 | 0.00546 | -0.2732 | 207.0147
0 | 1.1875 | 0.00556 | -0.2734 | 213.5791
0.5 | 1.2444 | 0.00566 | -0.2735 | 219.8587
1 | 1.3012 | 0.00577 | -0.2737 | 225.5113
1.5 | 1.3574 | 0.0059 | -0.2737 | 230.0678
2 | 1.4128 | 0.00608 | -0.2737 | 232.3684
2.5 | 1.4676 | 0.00628 | -0.2735 | 233.6943
3 | 1.5217 | 0.0065 | -0.2732 | 234.1077
3.5 | 1.5749 | 0.00676 | -0.2727 | 232.9734
4 | 1.627 | 0.00706 | -0.2721 | 230.4533
4.5 | 1.6764 | 0.00748 | -0.2709 | 224.1176
5 | 1.7238 | 0.00797 | -0.2694 | 216.2861
5.5 | 1.766 | 0.00867 | -0.2669 | 203.6909
6 | 1.8056 | 0.00939 | -0.264 | 192.2897
6.5 | 1.8342 | 0.01017 | -0.2587 | 180.354
7 | 1.8599 | 0.01114 | -0.2532 | 166.9569
7.5 | 1.8831 | 0.01235 | -0.2475 | 152.4777
8 | 1.9068 | 0.01343 | -0.2423 | 141.9806
8.5 | 1.9253 | 0.01514 | -0.2362 | 127.1664
9 | 1.9424 | 0.0171 | -0.2303 | 113.5906
9.5 | 1.961 | 0.01915 | -0.2249 | 102.4021
10 | 1.9809 | 0.02128 | -0.2201 | 93.0874
10.5 | 1.999 | 0.02367 | -0.2153 | 84.4529
11 | 2.0191 | 0.02607 | -0.211 | 77.4492
11.5 | 2.0375 | 0.02874 | -0.2068 | 70.8942
12 | 2.0571 | 0.03149 | -0.2031 | 65.3255
12.5 | 2.0758 | 0.03443 | -0.1995 | 60.2904
13 | 2.0937 | 0.03761 | -0.1961 | 55.6687
13.5 | 2.1111 | 0.04097 | -0.1929 | 51.5279
14 | 2.126 | 0.04471 | -0.1898 | 47.5509
14.5 | 2.1404 | 0.04866 | -0.187 | 43.9868
15 | 2.1539 | 0.05284 | -0.1844 | 40.7627
15.5 | 2.1645 | 0.0575 | -0.1819 | 37.6435
16 | 2.1744 | 0.06239 | -0.1797 | 34.8517
16.5 | 2.1827 | 0.06761 | -0.1777 | 32.2837
17 | 2.1866 | 0.07355 | -0.1759 | 29.7294
17.5 | 2.1929 | 0.07928 | -0.1744 | 27.6602
18 | 2.1963 | 0.08547 | -0.1732 | 25.6967
18.5 | 2.1958 | 0.09236 | -0.1723 | 23.7744
19 | 2.1971 | 0.09901 | -0.1717 | 22.1907
19.5 | 2.1981 | 0.1057 | -0.1715 | 20.7956
20 | 2.1966 | 0.11279 | -0.1716 | 19.4751

## 85. Re 6M Mach 0.25 (1)
BIGFOIL.COM POLAR EXPORT
Joukowsky 12.00% thick 9.00% camber
Joukowsky 12.00% thick 9.00% camber |  |  |  | Cl Max: | 2.233 | at alpha= | 10.5 | deg
JavaFoil+Calcfoil stall+Eppler ext transition |  |  |  | L/D Max: | 194.755 | at alpha= | 3 | deg
Re: | 6000000 |  |  | Cd Min: | 0.00379 | at alpha= | -6 | deg
Mach: | 0.25 |  |  | Cl=0 at alpha= | -10.3913 | deg
|  |  |  | @ Cl=0.1, Cd= | 0.038974
|  |  |  | @ Cl=0.4, Cd= | 0.014974
|  |  |  | @ Cl=0.6, Cd= | 0.0039681
alpha (deg) | Cl | Cd | Cm | Cl/Cd
-20 | -0.114 | 0.18492 | -0.13 | -0.617
-19.5 | -0.161 | 0.17665 | -0.129 | -0.914
-19 | -0.194 | 0.16968 | -0.13 | -1.143
-18.5 | -0.22 | 0.16002 | -0.131 | -1.373
-18 | -0.241 | 0.1504 | -0.132 | -1.6
-17.5 | -0.257 | 0.14092 | -0.133 | -1.826
-17 | -0.269 | 0.13319 | -0.135 | -2.023
-16.5 | -0.277 | 0.12383 | -0.138 | -2.238
-16 | -0.28 | 0.11528 | -0.14 | -2.431
-15.5 | -0.278 | 0.10788 | -0.143 | -2.581
-15 | -0.272 | 0.10067 | -0.146 | -2.7
-14.5 | -0.26 | 0.09386 | -0.149 | -2.774
-14 | -0.244 | 0.08755 | -0.152 | -2.787
-13.5 | -0.223 | 0.08154 | -0.155 | -2.733
-13 | -0.197 | 0.07546 | -0.159 | -2.614
-12.5 | -0.167 | 0.06982 | -0.163 | -2.39
-12 | -0.133 | 0.06461 | -0.167 | -2.052
-11.5 | -0.095 | 0.0594 | -0.171 | -1.597
-11 | -0.053 | 0.06378 | -0.15 | -0.833
-10.5 | -0.01 | 0.04992 | -0.179 | -0.206
-10 | 0.036 | 0.04531 | -0.184 | 0.797
-9.5 | 0.085 | 0.0404 | -0.19 | 2.104
-9 | 0.136 | 0.03555 | -0.196 | 3.834
-8.5 | 0.19 | 0.03117 | -0.202 | 6.087
-8 | 0.246 | 0.02655 | -0.209 | 9.256
-7.5 | 0.304 | 0.02185 | -0.217 | 13.938
-7 | 0.366 | 0.01725 | -0.225 | 21.236
-6.5 | 0.435 | 0.01263 | -0.237 | 34.45
-6 | 0.54 | 0.00379 | -0.265 | 142.423
-5.5 | 0.604 | 0.00398 | -0.265 | 151.734
-5 | 0.668 | 0.00409 | -0.265 | 163.466
-4.5 | 0.732 | 0.00427 | -0.265 | 171.24
-4 | 0.796 | 0.00442 | -0.265 | 179.898
-3.5 | 0.859 | 0.00475 | -0.265 | 181.036
-3 | 0.926 | 0.00531 | -0.266 | 174.382
-2.5 | 0.988 | 0.00583 | -0.266 | 169.392
-2 | 1.05 | 0.00726 | -0.266 | 144.63
-1.5 | 1.112 | 0.00781 | -0.266 | 142.367
-1 | 1.174 | 0.00841 | -0.266 | 139.542
-0.5 | 1.236 | 0.00912 | -0.266 | 135.578
0 | 1.297 | 0.00869 | -0.266 | 149.197
0.5 | 1.358 | 0.00866 | -0.266 | 156.867
1 | 1.407 | 0.00868 | -0.266 | 162.112
1.5 | 1.466 | 0.00854 | -0.266 | 171.661
2 | 1.525 | 0.00886 | -0.266 | 172.054
2.5 | 1.583 | 0.00871 | -0.266 | 181.749
3 | 1.641 | 0.00843 | -0.266 | 194.755
3.5 | 1.698 | 0.0101 | -0.265 | 168.096
4 | 1.755 | 0.01058 | -0.265 | 165.947
4.5 | 1.811 | 0.01106 | -0.265 | 163.773
5 | 1.867 | 0.01164 | -0.265 | 160.39
5.5 | 1.921 | 0.01227 | -0.265 | 156.572
6 | 1.971 | 0.01298 | -0.264 | 151.883
6.5 | 2.018 | 0.0138 | -0.264 | 146.267
7 | 2.062 | 0.01475 | -0.264 | 139.819
7.5 | 2.101 | 0.01561 | -0.263 | 134.644
8 | 2.137 | 0.01732 | -0.262 | 123.367
8.5 | 2.166 | 0.01959 | -0.262 | 110.548
9 | 2.192 | 0.02123 | -0.261 | 103.221
9.5 | 2.211 | 0.02259 | -0.26 | 97.908
10 | 2.225 | 0.02389 | -0.26 | 93.164
10.5 | 2.233 | 0.02518 | -0.259 | 88.693
11 | 2.232 | 0.02651 | -0.259 | 84.178
11.5 | 2.222 | 0.02795 | -0.258 | 79.501
12 | 2.205 | 0.02946 | -0.257 | 74.837
12.5 | 2.179 | 0.03106 | -0.257 | 70.154
13 | 2.144 | 0.03279 | -0.256 | 65.384
13.5 | 2.097 | 0.03474 | -0.255 | 60.364
14 | 2.041 | 0.03666 | -0.254 | 55.66
14.5 | 1.976 | 0.03891 | -0.253 | 50.779
15 | 1.902 | 0.04142 | -0.252 | 45.926
15.5 | 1.821 | 0.04416 | -0.251 | 41.241

## 86. Re 6M Mach 0.25 (2)
BIGFOIL.COM POLAR EXPORT
Joukowsky 12.00% thick 9.00% camber
Joukowsky 12.00% thick 9.00% camber |  |  |  | Cl Max: | 2.1724 | at alpha= | 17 | deg
XFOIL ncrit=9 |  |  |  | L/D Max: | 233.889 | at alpha= | 2.5 | deg
Re: | 6000000 |  |  | Cd Min: | 0.14363 | at alpha= | -16.5 | deg
Mach: | 0.25 |  |  | Cl=0 at alpha= | -9.7687 | deg
|  |  |  | @ Cl=0.1, Cd= | 0.0077673
|  |  |  | @ Cl=0.4, Cd= | 0.0062229
|  |  |  | @ Cl=0.6, Cd= | 0.0057168
alpha (deg) | Cl | Cd | Cm | Cl/Cd
-16.5 | -0.0107 | 0.14363 | -0.1357 | -0.074497
-16 | 0.0021 | 0.13343 | -0.1426 | 0.015739
-14.5 | -0.0473 | 0.09501 | -0.164 | -0.49784
-14 | -0.0476 | 0.08677 | -0.1701 | -0.54858
-13.5 | -0.0505 | 0.0785 | -0.1763 | -0.64331
-13 | -0.0578 | 0.07037 | -0.1824 | -0.82137
-12.5 | -0.0705 | 0.0621 | -0.1886 | -1.1353
-12 | -0.111 | 0.0517 | -0.1962 | -2.147
-11.5 | -0.2367 | 0.01254 | -0.2619 | -18.8756
-11 | -0.1669 | 0.01096 | -0.2652 | -15.2281
-10.5 | -0.0991 | 0.00995 | -0.2671 | -9.9598
-10 | -0.031 | 0.009 | -0.2689 | -3.4444
-9.5 | 0.036 | 0.00827 | -0.2703 | 4.3531
-9 | 0.1022 | 0.00775 | -0.2712 | 13.1871
-8.5 | 0.1674 | 0.00735 | -0.272 | 22.7755
-8 | 0.2332 | 0.0069 | -0.273 | 33.7971
-7.5 | 0.2973 | 0.00665 | -0.2735 | 44.7068
-7 | 0.3622 | 0.00633 | -0.2744 | 57.2196
-6.5 | 0.4257 | 0.00615 | -0.2749 | 69.2195
-6 | 0.4896 | 0.00593 | -0.2756 | 82.5632
-5.5 | 0.5526 | 0.0058 | -0.2762 | 95.2759
-5 | 0.6153 | 0.00569 | -0.2768 | 108.1371
-4.5 | 0.6781 | 0.00557 | -0.2774 | 121.7415
-4 | 0.74 | 0.00552 | -0.2779 | 134.058
-3.5 | 0.8021 | 0.00545 | -0.2785 | 147.1743
-3 | 0.8637 | 0.00542 | -0.279 | 159.3542
-2.5 | 0.9246 | 0.00544 | -0.2793 | 169.9632
-2 | 0.9859 | 0.00543 | -0.2798 | 181.5654
-1.5 | 1.0464 | 0.00547 | -0.2802 | 191.298
-1 | 1.1062 | 0.00555 | -0.2804 | 199.3153
-0.5 | 1.1664 | 0.0056 | -0.2808 | 208.2857
0 | 1.2259 | 0.00569 | -0.281 | 215.4482
0.5 | 1.2847 | 0.00581 | -0.2811 | 221.1188
1 | 1.343 | 0.00597 | -0.281 | 224.9581
1.5 | 1.4012 | 0.00611 | -0.281 | 229.329
2 | 1.4589 | 0.00628 | -0.2809 | 232.3089
2.5 | 1.5156 | 0.00648 | -0.2805 | 233.8889
3 | 1.5713 | 0.00673 | -0.28 | 233.477
3.5 | 1.6261 | 0.00701 | -0.2792 | 231.9686
4 | 1.6791 | 0.00735 | -0.2781 | 228.449
4.5 | 1.7294 | 0.00778 | -0.2765 | 222.2879
5 | 1.7773 | 0.00826 | -0.2744 | 215.1695
5.5 | 1.8157 | 0.00896 | -0.2705 | 202.6451
6 | 1.8437 | 0.00979 | -0.2645 | 188.3248
6.5 | 1.8705 | 0.01083 | -0.2585 | 172.7147
7 | 1.8965 | 0.01204 | -0.2527 | 157.5166
7.5 | 1.9211 | 0.01347 | -0.247 | 142.6206
8.5 | 1.9583 | 0.0172 | -0.2345 | 113.8547
9 | 1.9727 | 0.01973 | -0.2281 | 99.9848
9.5 | 1.987 | 0.02251 | -0.2222 | 88.2719
10 | 2.0035 | 0.02538 | -0.2168 | 78.9401
10.5 | 2.0183 | 0.02859 | -0.2117 | 70.5946
11 | 2.0357 | 0.03183 | -0.2072 | 63.9554
11.5 | 2.0525 | 0.03533 | -0.203 | 58.0951
12 | 2.0705 | 0.03892 | -0.1992 | 53.1989
12.5 | 2.0876 | 0.04276 | -0.1956 | 48.8213
13 | 2.1032 | 0.04693 | -0.1922 | 44.8157
13.5 | 2.1171 | 0.05144 | -0.1891 | 41.1567
14 | 2.1307 | 0.05617 | -0.1862 | 37.9331
14.5 | 2.141 | 0.06146 | -0.1835 | 34.8357
15 | 2.1506 | 0.06701 | -0.1811 | 32.0937
15.5 | 2.1584 | 0.0729 | -0.179 | 29.6077
16 | 2.1646 | 0.07918 | -0.1771 | 27.3377
16.5 | 2.1688 | 0.08581 | -0.1756 | 25.2744
17 | 2.1724 | 0.09266 | -0.1744 | 23.4449
17.5 | 2.1708 | 0.10035 | -0.1736 | 21.6323
18 | 2.1697 | 0.10799 | -0.1732 | 20.0917
18.5 | 2.1708 | 0.11536 | -0.1732 | 18.8176
19 | 2.1698 | 0.12299 | -0.1736 | 17.6421
19.5 | 2.1654 | 0.13114 | -0.1746 | 16.5121
20 | 2.1608 | 0.13931 | -0.1761 | 15.5107

## 87. Re 6M Mach 0.50 (1)
BIGFOIL.COM POLAR EXPORT
Joukowsky 12.00% thick 9.00% camber
Joukowsky 12.00% thick 9.00% camber |  |  |  | Cl Max: | 2.244 | at alpha= | 7.5 | deg
JavaFoil+Calcfoil stall+Eppler ext transition |  |  |  | L/D Max: | 188.154 | at alpha= | -3.5 | deg
Re: | 6000000 |  |  | Cd Min: | 0.00459 | at alpha= | -4.5 | deg
Mach: | 0.5 |  |  | Cl=0 at alpha= | -10.3793 | deg
|  |  |  | @ Cl=0.1, Cd= | 0.056951
|  |  |  | @ Cl=0.4, Cd= | 0.029642
|  |  |  | @ Cl=0.6, Cd= | 0.01669
alpha (deg) | Cl | Cd | Cm | Cl/Cd
-20 | -1.093 | 0.15786 | -0.164 | -6.925
-19.5 | -1.037 | 0.14226 | -0.165 | -7.29
-19 | -0.981 | 0.13336 | -0.166 | -7.355
-18.5 | -0.925 | 0.12635 | -0.167 | -7.319
-18 | -0.866 | 0.13168 | -0.162 | -6.576
-17.5 | -0.81 | 0.12161 | -0.164 | -6.659
-17 | -0.754 | 0.11304 | -0.166 | -6.671
-16.5 | -0.365 | 0.12391 | -0.158 | -2.945
-16 | -0.335 | 0.11029 | -0.16 | -3.034
-15.5 | -0.305 | 0.10141 | -0.164 | -3.003
-15 | -0.274 | 0.10397 | -0.16 | -2.634
-14.5 | -0.243 | 0.0982 | -0.158 | -2.479
-14 | -0.214 | 0.08993 | -0.162 | -2.376
-13.5 | -0.183 | 0.09338 | -0.155 | -1.963
-13 | -0.154 | 0.08582 | -0.156 | -1.79
-12.5 | -0.124 | 0.07778 | -0.163 | -1.598
-12 | -0.094 | 0.08132 | -0.15 | -1.159
-11.5 | -0.065 | 0.07275 | -0.157 | -0.894
-11 | -0.036 | 0.07178 | -0.154 | -0.498
-10.5 | -0.007 | 0.06685 | -0.155 | -0.098
-10 | 0.022 | 0.06506 | -0.154 | 0.345
-9.5 | 0.051 | 0.05968 | -0.158 | 0.861
-9 | 0.08 | 0.05868 | -0.153 | 1.364
-8.5 | 0.153 | 0.05237 | -0.165 | 2.915
-8 | 0.23 | 0.04409 | -0.187 | 5.227
-7.5 | 0.3 | 0.03773 | -0.201 | 7.96
-7 | 0.369 | 0.03203 | -0.214 | 11.523
-6.5 | 0.44 | 0.02656 | -0.226 | 16.557
-6 | 0.513 | 0.02164 | -0.237 | 23.685
-5.5 | 0.589 | 0.01724 | -0.248 | 34.153
-5 | 0.671 | 0.01314 | -0.261 | 51.08
-4.5 | 0.814 | 0.00459 | -0.296 | 177.325
-4 | 0.886 | 0.00478 | -0.297 | 185.249
-3.5 | 0.958 | 0.00509 | -0.297 | 188.154
-3 | 1.035 | 0.00554 | -0.297 | 186.753
-2.5 | 1.105 | 0.0062 | -0.297 | 178.13
-2 | 1.174 | 0.00828 | -0.297 | 141.728
-1.5 | 1.243 | 0.00904 | -0.297 | 137.553
-1 | 1.313 | 0.00872 | -0.297 | 150.561
-0.5 | 1.382 | 0.00872 | -0.297 | 158.565
0 | 1.447 | 0.00869 | -0.297 | 166.488
0.5 | 1.515 | 0.00864 | -0.297 | 175.333
1 | 1.563 | 0.00981 | -0.297 | 159.332
1.5 | 1.628 | 0.01029 | -0.296 | 158.159
2 | 1.691 | 0.0108 | -0.296 | 156.668
2.5 | 1.755 | 0.01134 | -0.296 | 154.763
3 | 1.817 | 0.01184 | -0.296 | 153.526
3.5 | 1.879 | 0.0125 | -0.295 | 150.318
4 | 1.939 | 0.01325 | -0.295 | 146.384
4.5 | 1.999 | 0.01407 | -0.295 | 142.077
5 | 2.056 | 0.01499 | -0.294 | 137.145
5.5 | 2.113 | 0.01608 | -0.294 | 131.388
6 | 2.16 | 0.01738 | -0.293 | 124.257
6.5 | 2.199 | 0.019 | -0.293 | 115.768
7 | 2.229 | 0.02115 | -0.292 | 105.391
7.5 | 2.244 | 0.02461 | -0.291 | 91.173
8 | 2.243 | 0.02824 | -0.29 | 79.432
8.5 | 2.218 | 0.03095 | -0.289 | 71.652
9 | 2.152 | 0.03376 | -0.288 | 63.74
9.5 | 1.985 | 0.0373 | -0.287 | 53.229
10 | 1.299 | 0.04238 | -0.285 | 30.644
10.5 | 1.325 | 0.0446 | -0.284 | 29.703
11 | 1.349 | 0.04852 | -0.283 | 27.798
11.5 | 1.377 | 0.04813 | -0.282 | 28.614
12 | 1.402 | 0.05123 | -0.281 | 27.361
12.5 | 1.426 | 0.05359 | -0.28 | 26.615

## 88. Re 6M Mach 0.50 (2)
BIGFOIL.COM POLAR EXPORT
Joukowsky 12.00% thick 9.00% camber
Joukowsky 12.00% thick 9.00% camber |  |  |  | Cl Max: | 2.1301 | at alpha= | 15 | deg
XFOIL ncrit=9 |  |  |  | L/D Max: | 220.319 | at alpha= | 1 | deg
Re: | 6000000 |  |  | Cd Min: | 0.26212 | at alpha= | 20 | deg
Mach: | 0.5 |  |  | Cl=0 at alpha= | -18.0363 | deg
|  |  |  | @ Cl=0.1, Cd= | 0.14774
|  |  |  | @ Cl=0.4, Cd= | 0.0080901
|  |  |  | @ Cl=0.6, Cd= | 0.0066546
alpha (deg) | Cl | Cd | Cm | Cl/Cd
-20 | -0.1474 | 0.2076 | -0.11 | -0.71002
-19.5 | -0.1108 | 0.20097 | -0.1182 | -0.55133
-19 | -0.0754 | 0.19266 | -0.1269 | -0.39136
-18.5 | -0.0345 | 0.18394 | -0.1375 | -0.18756
-18 | 0.0027 | 0.17539 | -0.1468 | 0.015394
-17 | 0.0514 | 0.15963 | -0.1578 | 0.32199
-16.5 | 0.0737 | 0.15298 | -0.1619 | 0.48176
-16 | 0.1001 | 0.14772 | -0.1658 | 0.67763
-15.5 | 0.1233 | 0.1417 | -0.1696 | 0.87015
-15 | 0.1413 | 0.13474 | -0.173 | 1.0487
-14.5 | 0.1577 | 0.12769 | -0.1764 | 1.235
-14 | 0.1789 | 0.122 | -0.1796 | 1.4664
-13.5 | 0.2016 | 0.11652 | -0.1828 | 1.7302
-13 | 0.2203 | 0.11057 | -0.1858 | 1.9924
-12.5 | 0.2371 | 0.10396 | -0.1892 | 2.2807
-12 | 0.2529 | 0.09782 | -0.1923 | 2.5854
-11.5 | 0.2697 | 0.09189 | -0.1954 | 2.935
-11 | 0.2804 | 0.08539 | -0.1985 | 3.2838
-10.5 | 0.2755 | 0.07694 | -0.2029 | 3.5807
-10 | 0.2651 | 0.06858 | -0.2077 | 3.8656
-9.5 | 0.2571 | 0.0612 | -0.2122 | 4.201
-9 | 0.2458 | 0.05429 | -0.2161 | 4.5275
-8.5 | 0.234 | 0.04813 | -0.2189 | 4.8618
-8 | 0.2137 | 0.04212 | -0.2215 | 5.0736
-7.5 | 0.2067 | 0.03221 | -0.2386 | 6.4173
-7 | 0.3423 | 0.00883 | -0.3084 | 38.7656
-6.5 | 0.4312 | 0.00769 | -0.3104 | 56.0728
-6 | 0.5148 | 0.00706 | -0.3111 | 72.9178
-5.5 | 0.5952 | 0.00667 | -0.3114 | 89.2354
-5 | 0.6729 | 0.00642 | -0.3116 | 104.8131
-4.5 | 0.7498 | 0.00621 | -0.312 | 120.7407
-4 | 0.8245 | 0.0061 | -0.3122 | 135.1639
-3.5 | 0.898 | 0.00604 | -0.3124 | 148.6755
-3 | 0.9712 | 0.00598 | -0.3127 | 162.408
-2.5 | 1.0427 | 0.006 | -0.3129 | 173.7833
-2 | 1.1134 | 0.00604 | -0.313 | 184.3377
-1.5 | 1.1839 | 0.00608 | -0.3131 | 194.7204
-1 | 1.2527 | 0.00619 | -0.313 | 202.3748
-0.5 | 1.3201 | 0.00634 | -0.3126 | 208.2177
0 | 1.3879 | 0.00647 | -0.3123 | 214.5131
0.5 | 1.4541 | 0.00665 | -0.3116 | 218.6617
1 | 1.518 | 0.00689 | -0.3105 | 220.3193
1.5 | 1.5789 | 0.00717 | -0.3086 | 220.2092
2 | 1.6326 | 0.00746 | -0.3052 | 218.8472
2.5 | 1.6881 | 0.00781 | -0.3022 | 216.146
3 | 1.7422 | 0.00826 | -0.2988 | 210.9201
3.5 | 1.7939 | 0.00882 | -0.295 | 203.39
4 | 1.844 | 0.00949 | -0.2909 | 194.3098
4.5 | 1.8926 | 0.0103 | -0.2864 | 183.7476
5 | 1.9388 | 0.01129 | -0.2816 | 171.7272
5.5 | 1.9811 | 0.01254 | -0.2763 | 157.9825
6 | 2.0179 | 0.01415 | -0.2701 | 142.6078
7 | 2.0685 | 0.01907 | -0.2556 | 108.4688
7.5 | 2.0864 | 0.02238 | -0.2481 | 93.2261
8 | 2.0992 | 0.02636 | -0.2405 | 79.6358
8.5 | 2.106 | 0.03121 | -0.2332 | 67.4784
9 | 2.1065 | 0.03694 | -0.2264 | 57.0249
9.5 | 2.1005 | 0.04374 | -0.2195 | 48.0224
10 | 2.0952 | 0.05102 | -0.2136 | 41.0662
10.5 | 2.0936 | 0.05844 | -0.2086 | 35.8248
11 | 2.0944 | 0.06603 | -0.2043 | 31.7189
11.5 | 2.0975 | 0.07375 | -0.2006 | 28.4407
12 | 2.1035 | 0.08146 | -0.1975 | 25.8225
12.5 | 2.1091 | 0.08941 | -0.1948 | 23.5891
13 | 2.1141 | 0.09768 | -0.1926 | 21.6431
13.5 | 2.1197 | 0.10598 | -0.1908 | 20.0009
14 | 2.123 | 0.11474 | -0.1896 | 18.5027
14.5 | 2.1285 | 0.12339 | -0.1889 | 17.2502
15 | 2.1301 | 0.13258 | -0.1889 | 16.0665
15.5 | 2.1295 | 0.14225 | -0.1897 | 14.9701
16 | 2.1217 | 0.15303 | -0.1918 | 13.8646
16.5 | 2.1064 | 0.16494 | -0.1955 | 12.7707
17 | 2.0891 | 0.17742 | -0.2005 | 11.7749
17.5 | 2.068 | 0.19074 | -0.2071 | 10.842
18 | 2.0474 | 0.20434 | -0.2149 | 10.0196
18.5 | 2.026 | 0.21844 | -0.224 | 9.2749
19 | 2.0042 | 0.2327 | -0.234 | 8.6128
19.5 | 1.9851 | 0.24729 | -0.245 | 8.0274
20 | 1.9664 | 0.26212 | -0.2565 | 7.5019

## 89. Re 7M Mach 0.00 (1)
BIGFOIL.COM POLAR EXPORT
Joukowsky 12.00% thick 9.00% camber
Joukowsky 12.00% thick 9.00% camber |  |  |  | Cl Max: | 2.247 | at alpha= | 12 | deg
JavaFoil+Calcfoil stall+Eppler ext transition |  |  |  | L/D Max: | 187.201 | at alpha= | 3 | deg
Re: | 7000000 |  |  | Cd Min: | 0.0036 | at alpha= | -6.5 | deg
Mach: | 0 |  |  | Cl=0 at alpha= | -10.3936 | deg
|  |  |  | @ Cl=0.1, Cd= | 0.032606
|  |  |  | @ Cl=0.4, Cd= | 0.008423
|  |  |  | @ Cl=0.6, Cd= | 0.0039326
alpha (deg) | Cl | Cd | Cm | Cl/Cd
-20 | -0.456 | 0.15204 | -0.141 | -2.996
-19.5 | -0.453 | 0.14516 | -0.142 | -3.119
-19 | -0.448 | 0.13821 | -0.143 | -3.244
-18.5 | -0.442 | 0.13117 | -0.144 | -3.37
-18 | -0.434 | 0.1244 | -0.146 | -3.487
-17.5 | -0.423 | 0.11842 | -0.147 | -3.574
-17 | -0.41 | 0.11169 | -0.149 | -3.675
-16.5 | -0.395 | 0.10521 | -0.151 | -3.757
-16 | -0.377 | 0.09925 | -0.153 | -3.803
-15.5 | -0.357 | 0.09373 | -0.155 | -3.809
-15 | -0.334 | 0.08794 | -0.157 | -3.798
-14.5 | -0.308 | 0.08206 | -0.16 | -3.757
-14 | -0.28 | 0.0768 | -0.162 | -3.644
-13.5 | -0.249 | 0.07162 | -0.165 | -3.473
-13 | -0.215 | 0.06654 | -0.168 | -3.232
-12.5 | -0.179 | 0.06164 | -0.171 | -2.896
-12 | -0.14 | 0.05692 | -0.174 | -2.454
-11.5 | -0.099 | 0.05229 | -0.178 | -1.886
-11 | -0.056 | 0.04799 | -0.181 | -1.157
-10.5 | -0.01 | 0.04353 | -0.185 | -0.241
-10 | 0.037 | 0.0387 | -0.19 | 0.945
-9.5 | 0.086 | 0.0338 | -0.196 | 2.535
-9 | 0.137 | 0.02945 | -0.201 | 4.643
-8.5 | 0.19 | 0.02507 | -0.207 | 7.581
-8 | 0.246 | 0.02068 | -0.214 | 11.882
-7.5 | 0.305 | 0.01573 | -0.222 | 19.419
-7 | 0.376 | 0.01029 | -0.237 | 36.495
-6.5 | 0.462 | 0.0036 | -0.256 | 128.444
-6 | 0.524 | 0.00377 | -0.256 | 139.073
-5.5 | 0.586 | 0.00391 | -0.256 | 149.915
-5 | 0.648 | 0.00401 | -0.257 | 161.506
-4.5 | 0.709 | 0.00419 | -0.257 | 169.462
-4 | 0.771 | 0.00434 | -0.257 | 177.7
-3.5 | 0.832 | 0.00478 | -0.257 | 173.962
-3 | 0.896 | 0.0052 | -0.257 | 172.242
-2.5 | 0.957 | 0.00568 | -0.257 | 168.285
-2 | 1.017 | 0.00702 | -0.257 | 144.938
-1.5 | 1.077 | 0.00753 | -0.258 | 142.985
-1 | 1.137 | 0.00807 | -0.258 | 140.875
-0.5 | 1.197 | 0.00871 | -0.258 | 137.381
0 | 1.256 | 0.00879 | -0.258 | 142.952
0.5 | 1.315 | 0.00874 | -0.258 | 150.497
1 | 1.364 | 0.0088 | -0.258 | 155.014
1.5 | 1.422 | 0.00862 | -0.258 | 164.885
2 | 1.479 | 0.00844 | -0.258 | 175.143
2.5 | 1.536 | 0.00878 | -0.257 | 174.972
3 | 1.592 | 0.00851 | -0.257 | 187.201
3.5 | 1.648 | 0.00884 | -0.257 | 186.506
4 | 1.704 | 0.01001 | -0.257 | 170.147
4.5 | 1.759 | 0.01046 | -0.257 | 168.063
5 | 1.813 | 0.01096 | -0.257 | 165.381
5.5 | 1.866 | 0.01152 | -0.257 | 161.988
6 | 1.916 | 0.01215 | -0.256 | 157.683
6.5 | 1.964 | 0.01287 | -0.256 | 152.633
7 | 2.008 | 0.0137 | -0.256 | 146.594
7.5 | 2.05 | 0.01434 | -0.255 | 142.922
8 | 2.088 | 0.01577 | -0.255 | 132.387
8.5 | 2.122 | 0.01745 | -0.254 | 121.614
9 | 2.154 | 0.01879 | -0.254 | 114.625
9.5 | 2.181 | 0.01991 | -0.253 | 109.532
10 | 2.204 | 0.02092 | -0.253 | 105.314
10.5 | 2.223 | 0.02195 | -0.252 | 101.246
11 | 2.236 | 0.02303 | -0.252 | 97.1
11.5 | 2.244 | 0.02409 | -0.251 | 93.137
12 | 2.247 | 0.02522 | -0.251 | 89.102
12.5 | 2.245 | 0.02641 | -0.25 | 84.995
13 | 2.238 | 0.02766 | -0.249 | 80.904
13.5 | 2.223 | 0.02898 | -0.249 | 76.717
14 | 2.204 | 0.03039 | -0.248 | 72.517
14.5 | 2.18 | 0.03185 | -0.247 | 68.44
15 | 2.151 | 0.03346 | -0.247 | 64.276
15.5 | 2.118 | 0.03516 | -0.246 | 60.246
16 | 2.081 | 0.03693 | -0.245 | 56.351
16.5 | 2.038 | 0.03888 | -0.244 | 52.415
17 | 1.992 | 0.0409 | -0.243 | 48.702

## 90. Re 7M Mach 0.00 (2)
BIGFOIL.COM POLAR EXPORT
Joukowsky 12.00% thick 9.00% camber
Joukowsky 12.00% thick 9.00% camber |  |  |  | Cl Max: | 2.2234 | at alpha= | 19.5 | deg
XFOIL ncrit=9 |  |  |  | L/D Max: | 236.262 | at alpha= | 2.5 | deg
Re: | 7000000 |  |  | Cd Min: | 0.13062 | at alpha= | -17.5 | deg
Mach: | 0 |  |  | Cl=0 at alpha= | -9.9975 | deg
|  |  |  | @ Cl=0.1, Cd= | 0.0069396
|  |  |  | @ Cl=0.4, Cd= | 0.0057845
|  |  |  | @ Cl=0.6, Cd= | 0.0053839
alpha (deg) | Cl | Cd | Cm | Cl/Cd
-17.5 | -0.2159 | 0.13062 | -0.1163 | -1.6529
-17 | -0.2194 | 0.12091 | -0.1222 | -1.8146
-16.5 | -0.2178 | 0.11139 | -0.1294 | -1.9553
-16 | -0.2086 | 0.10222 | -0.1381 | -2.0407
-15.5 | -0.1738 | 0.09079 | -0.156 | -1.9143
-14 | -0.4839 | 0.01406 | -0.2436 | -34.4168
-13.5 | -0.4234 | 0.01229 | -0.2477 | -34.4508
-13 | -0.3623 | 0.01098 | -0.2508 | -32.9964
-12.5 | -0.3022 | 0.01012 | -0.2527 | -29.8617
-12 | -0.2417 | 0.00944 | -0.2544 | -25.6038
-11 | -0.1215 | 0.00845 | -0.2569 | -14.3787
-10.5 | -0.061 | 0.00788 | -0.2583 | -7.7411
-10 | -0.0003 | 0.00745 | -0.2596 | -0.040268
-9.5 | 0.0596 | 0.00716 | -0.2605 | 8.324
-9 | 0.1201 | 0.00683 | -0.2615 | 17.5842
-8.5 | 0.1803 | 0.00652 | -0.2625 | 27.6534
-8 | 0.2405 | 0.0063 | -0.2633 | 38.1746
-7.5 | 0.3005 | 0.00607 | -0.2642 | 49.5058
-7 | 0.3605 | 0.00589 | -0.265 | 61.2054
-6.5 | 0.4204 | 0.00573 | -0.2657 | 73.3682
-6 | 0.4799 | 0.0056 | -0.2664 | 85.6964
-5.5 | 0.5398 | 0.00546 | -0.2672 | 98.8645
-4.5 | 0.6584 | 0.00531 | -0.2684 | 123.9925
-4 | 0.7176 | 0.00525 | -0.269 | 136.6857
-3.5 | 0.7764 | 0.00522 | -0.2695 | 148.7356
-3 | 0.8353 | 0.00518 | -0.2701 | 161.2548
-2.5 | 0.8937 | 0.00519 | -0.2705 | 172.1965
-2 | 0.9519 | 0.00521 | -0.271 | 182.7063
-1.5 | 1.0101 | 0.00522 | -0.2714 | 193.5057
-1 | 1.0677 | 0.00528 | -0.2718 | 202.2159
-0.5 | 1.1248 | 0.00536 | -0.272 | 209.8507
0 | 1.1821 | 0.00543 | -0.2723 | 217.698
0.5 | 1.2389 | 0.00553 | -0.2725 | 224.0325
1 | 1.295 | 0.00565 | -0.2726 | 229.2035
1.5 | 1.3505 | 0.00581 | -0.2727 | 232.4441
2 | 1.4056 | 0.00599 | -0.2726 | 234.6578
2.5 | 1.4601 | 0.00618 | -0.2725 | 236.2621
3 | 1.5137 | 0.00642 | -0.2722 | 235.7788
3.5 | 1.5666 | 0.00668 | -0.2718 | 234.521
4 | 1.6185 | 0.00697 | -0.2712 | 232.2095
4.5 | 1.6673 | 0.00742 | -0.27 | 224.7035
5 | 1.7134 | 0.00798 | -0.2684 | 214.7118
5.5 | 1.7566 | 0.00863 | -0.2662 | 203.5458
6 | 1.7957 | 0.0094 | -0.2633 | 191.0319
6.5 | 1.8258 | 0.01022 | -0.2585 | 178.6497
7 | 1.851 | 0.01112 | -0.2529 | 166.4568
7.5 | 1.8755 | 0.01223 | -0.2475 | 153.3524
8.5 | 1.9202 | 0.01481 | -0.2368 | 129.6556
9 | 1.9404 | 0.01653 | -0.2314 | 117.3866
9.5 | 1.9615 | 0.01833 | -0.2264 | 107.0104
10 | 1.9831 | 0.02023 | -0.2217 | 98.0277
10.5 | 2.0032 | 0.02235 | -0.2171 | 89.6286
11 | 2.0245 | 0.02452 | -0.2129 | 82.5653
11.5 | 2.0459 | 0.0268 | -0.209 | 76.3396
12 | 2.0665 | 0.02927 | -0.2053 | 70.6013
12.5 | 2.0859 | 0.03198 | -0.2017 | 65.2251
13 | 2.1041 | 0.03492 | -0.1982 | 60.2549
13.5 | 2.1221 | 0.03801 | -0.195 | 55.83
14 | 2.1393 | 0.0413 | -0.1919 | 51.799
14.5 | 2.1535 | 0.04505 | -0.1889 | 47.8024
15 | 2.1689 | 0.0488 | -0.1863 | 44.4447
15.5 | 2.1801 | 0.05314 | -0.1836 | 41.0256
16 | 2.1928 | 0.05744 | -0.1814 | 38.1755
16.5 | 2.2014 | 0.06238 | -0.1792 | 35.2902
17 | 2.2086 | 0.06759 | -0.1772 | 32.6764
17.5 | 2.2152 | 0.07303 | -0.1756 | 30.3327
18 | 2.2182 | 0.07908 | -0.1741 | 28.0501
18.5 | 2.2189 | 0.08554 | -0.1729 | 25.9399
19 | 2.2222 | 0.09169 | -0.1721 | 24.236
19.5 | 2.2234 | 0.0982 | -0.1715 | 22.6415
20 | 2.2212 | 0.10521 | -0.1713 | 21.1121

## 91. Re 7M Mach 0.10 (1)
BIGFOIL.COM POLAR EXPORT
Joukowsky 12.00% thick 9.00% camber
Joukowsky 12.00% thick 9.00% camber |  |  |  | Cl Max: | 2.244 | at alpha= | 12 | deg
JavaFoil+Calcfoil stall+Eppler ext transition |  |  |  | L/D Max: | 186.684 | at alpha= | 3 | deg
Re: | 7000000 |  |  | Cd Min: | 0.0036 | at alpha= | -6.5 | deg
Mach: | 0.1 |  |  | Cl=0 at alpha= | -10.3936 | deg
|  |  |  | @ Cl=0.1, Cd= | 0.03368
|  |  |  | @ Cl=0.4, Cd= | 0.009367
|  |  |  | @ Cl=0.6, Cd= | 0.0039295
alpha (deg) | Cl | Cd | Cm | Cl/Cd
-20 | -0.426 | 0.15584 | -0.139 | -2.734
-19.5 | -0.426 | 0.14827 | -0.14 | -2.874
-19 | -0.424 | 0.14113 | -0.142 | -3.007
-18.5 | -0.421 | 0.13396 | -0.143 | -3.141
-18 | -0.415 | 0.12704 | -0.144 | -3.266
-17.5 | -0.407 | 0.12028 | -0.146 | -3.383
-17 | -0.396 | 0.11369 | -0.148 | -3.488
-16.5 | -0.383 | 0.10752 | -0.149 | -3.565
-16 | -0.368 | 0.10103 | -0.152 | -3.639
-15.5 | -0.349 | 0.09514 | -0.154 | -3.669
-15 | -0.328 | 0.08924 | -0.156 | -3.672
-14.5 | -0.303 | 0.08383 | -0.158 | -3.618
-14 | -0.276 | 0.0782 | -0.161 | -3.531
-13.5 | -0.246 | 0.0727 | -0.164 | -3.385
-13 | -0.213 | 0.06755 | -0.167 | -3.157
-12.5 | -0.177 | 0.06293 | -0.17 | -2.817
-12 | -0.139 | 0.05775 | -0.174 | -2.406
-11.5 | -0.098 | 0.05314 | -0.177 | -1.849
-11 | -0.055 | 0.04887 | -0.18 | -1.133
-10.5 | -0.01 | 0.0443 | -0.185 | -0.236
-10 | 0.037 | 0.03946 | -0.19 | 0.926
-9.5 | 0.086 | 0.03491 | -0.195 | 2.453
-9 | 0.137 | 0.03043 | -0.2 | 4.493
-8.5 | 0.19 | 0.02587 | -0.207 | 7.349
-8 | 0.246 | 0.0214 | -0.213 | 11.491
-7.5 | 0.305 | 0.01622 | -0.222 | 18.826
-7 | 0.372 | 0.01189 | -0.233 | 31.243
-6.5 | 0.464 | 0.0036 | -0.257 | 128.894
-6 | 0.526 | 0.00377 | -0.257 | 139.563
-5.5 | 0.589 | 0.00391 | -0.258 | 150.485
-5 | 0.651 | 0.00402 | -0.258 | 161.976
-4.5 | 0.713 | 0.0042 | -0.258 | 169.839
-4 | 0.775 | 0.00435 | -0.258 | 178.284
-3.5 | 0.836 | 0.00479 | -0.258 | 174.516
-3 | 0.901 | 0.00522 | -0.258 | 172.638
-2.5 | 0.961 | 0.0057 | -0.259 | 168.666
-2 | 1.022 | 0.00705 | -0.259 | 144.99
-1.5 | 1.082 | 0.00757 | -0.259 | 143.052
-1 | 1.143 | 0.00812 | -0.259 | 140.705
-0.5 | 1.203 | 0.00875 | -0.259 | 137.544
0 | 1.262 | 0.00885 | -0.259 | 142.635
0.5 | 1.322 | 0.00879 | -0.259 | 150.376
1 | 1.371 | 0.00833 | -0.259 | 164.462
1.5 | 1.428 | 0.00868 | -0.259 | 164.58
2 | 1.486 | 0.00849 | -0.259 | 174.944
2.5 | 1.543 | 0.00883 | -0.259 | 174.686
3 | 1.6 | 0.00857 | -0.259 | 186.684
3.5 | 1.656 | 0.00891 | -0.259 | 185.759
4 | 1.712 | 0.01009 | -0.258 | 169.632
4.5 | 1.767 | 0.01055 | -0.258 | 167.462
5 | 1.821 | 0.01106 | -0.258 | 164.62
5.5 | 1.875 | 0.01164 | -0.258 | 161.028
6 | 1.925 | 0.01228 | -0.258 | 156.801
6.5 | 1.972 | 0.01301 | -0.257 | 151.552
7 | 2.017 | 0.01388 | -0.257 | 145.333
7.5 | 2.058 | 0.01456 | -0.256 | 141.386
8 | 2.096 | 0.01603 | -0.256 | 130.711
8.5 | 2.129 | 0.01775 | -0.255 | 119.973
9 | 2.16 | 0.01908 | -0.255 | 113.243
9.5 | 2.186 | 0.02022 | -0.254 | 108.119
10 | 2.208 | 0.0213 | -0.254 | 103.684
10.5 | 2.226 | 0.02231 | -0.253 | 99.765
11 | 2.237 | 0.02343 | -0.253 | 95.507
11.5 | 2.243 | 0.02452 | -0.252 | 91.471
12 | 2.244 | 0.0257 | -0.252 | 87.292
12.5 | 2.239 | 0.02693 | -0.251 | 83.155
13 | 2.229 | 0.02821 | -0.25 | 79.004
13.5 | 2.211 | 0.0296 | -0.25 | 74.677
14 | 2.187 | 0.03111 | -0.249 | 70.304
14.5 | 2.159 | 0.03263 | -0.248 | 66.158
15 | 2.125 | 0.03429 | -0.248 | 61.972
15.5 | 2.087 | 0.03618 | -0.247 | 57.679
16 | 2.045 | 0.03801 | -0.246 | 53.798
16.5 | 1.996 | 0.04014 | -0.245 | 49.725
17 | 1.944 | 0.04242 | -0.244 | 45.818

## 92. Re 7M Mach 0.10 (2)
BIGFOIL.COM POLAR EXPORT
Joukowsky 12.00% thick 9.00% camber
Joukowsky 12.00% thick 9.00% camber |  |  |  | Cl Max: | 2.2175 | at alpha= | 19 | deg
XFOIL ncrit=9 |  |  |  | L/D Max: | 236.141 | at alpha= | 2.5 | deg
Re: | 7000000 |  |  | Cd Min: | 0.13684 | at alpha= | -17.5 | deg
Mach: | 0.1 |  |  | Cl=0 at alpha= | -9.9663 | deg
|  |  |  | @ Cl=0.1, Cd= | 0.0070274
|  |  |  | @ Cl=0.4, Cd= | 0.0058236
|  |  |  | @ Cl=0.6, Cd= | 0.0054317
alpha (deg) | Cl | Cd | Cm | Cl/Cd
-17.5 | -0.1837 | 0.13684 | -0.1155 | -1.3424
-16.5 | -0.1955 | 0.11571 | -0.1284 | -1.6896
-15.5 | -0.1539 | 0.09516 | -0.1536 | -1.6173
-15 | -0.1439 | 0.08655 | -0.1624 | -1.6626
-14.5 | -0.1668 | 0.07462 | -0.1724 | -2.2353
-13.5 | -0.4363 | 0.01362 | -0.2473 | -32.0338
-13 | -0.3732 | 0.01174 | -0.2516 | -31.7888
-12.5 | -0.3114 | 0.01059 | -0.2541 | -29.4051
-12 | -0.2496 | 0.00976 | -0.256 | -25.5738
-11.5 | -0.1886 | 0.00916 | -0.2574 | -20.5895
-11 | -0.1272 | 0.00865 | -0.2586 | -14.7052
-10.5 | -0.0659 | 0.00808 | -0.2599 | -8.1559
-10 | -0.0041 | 0.00757 | -0.2612 | -0.54161
-9.5 | 0.0567 | 0.00724 | -0.2621 | 7.8315
-9 | 0.1178 | 0.00694 | -0.263 | 16.9741
-8.5 | 0.1789 | 0.00659 | -0.264 | 27.1472
-8 | 0.2398 | 0.00634 | -0.2649 | 37.8233
-7.5 | 0.3005 | 0.00613 | -0.2657 | 49.0212
-7 | 0.3611 | 0.00592 | -0.2665 | 60.9966
-6.5 | 0.4216 | 0.00577 | -0.2672 | 73.0676
-6 | 0.4817 | 0.00563 | -0.2679 | 85.5595
-5.5 | 0.5421 | 0.00549 | -0.2686 | 98.7432
-5 | 0.6017 | 0.00543 | -0.2692 | 110.8103
-4.5 | 0.6617 | 0.00533 | -0.2698 | 124.1463
-4 | 0.7213 | 0.00527 | -0.2704 | 136.8691
-3.5 | 0.7805 | 0.00524 | -0.2709 | 148.9504
-3 | 0.84 | 0.0052 | -0.2715 | 161.5385
-2.5 | 0.8988 | 0.00521 | -0.272 | 172.5144
-2 | 0.9573 | 0.00523 | -0.2724 | 183.0402
-1.5 | 1.016 | 0.00524 | -0.2728 | 193.8931
-1 | 1.074 | 0.0053 | -0.2732 | 202.6415
-0.5 | 1.1314 | 0.00539 | -0.2734 | 209.9072
0 | 1.1891 | 0.00546 | -0.2737 | 217.7839
0.5 | 1.2462 | 0.00555 | -0.2739 | 224.5405
1 | 1.3028 | 0.00568 | -0.274 | 229.3662
1.5 | 1.3587 | 0.00584 | -0.274 | 232.6541
2 | 1.414 | 0.00602 | -0.2739 | 234.8837
2.5 | 1.4688 | 0.00622 | -0.2738 | 236.1415
3 | 1.5229 | 0.00645 | -0.2734 | 236.1085
3.5 | 1.5761 | 0.00671 | -0.273 | 234.8882
4 | 1.6283 | 0.00701 | -0.2724 | 232.2825
4.5 | 1.6773 | 0.00747 | -0.2711 | 224.5382
5 | 1.7235 | 0.00803 | -0.2694 | 214.6326
5.5 | 1.7665 | 0.00868 | -0.2671 | 203.5138
6 | 1.8051 | 0.00946 | -0.2639 | 190.814
6.5 | 1.8323 | 0.01028 | -0.2584 | 178.2393
7 | 1.8574 | 0.01127 | -0.2528 | 164.8092
7.5 | 1.8824 | 0.01241 | -0.2474 | 151.6841
8.5 | 1.9255 | 0.01516 | -0.2363 | 127.0119
9 | 1.9447 | 0.017 | -0.2307 | 114.3941
9.5 | 1.9656 | 0.01889 | -0.2256 | 104.0551
10 | 1.9866 | 0.02092 | -0.2209 | 94.9618
10.5 | 2.0062 | 0.02317 | -0.2162 | 86.5861
11 | 2.0273 | 0.02546 | -0.212 | 79.6269
11.5 | 2.0481 | 0.0279 | -0.2081 | 73.4086
12 | 2.0686 | 0.03052 | -0.2043 | 67.7785
12.5 | 2.0876 | 0.03338 | -0.2007 | 62.5404
13 | 2.1057 | 0.03648 | -0.1972 | 57.722
13.5 | 2.1227 | 0.03982 | -0.1939 | 53.3074
14 | 2.1399 | 0.04327 | -0.1909 | 49.4546
14.5 | 2.154 | 0.04719 | -0.188 | 45.6453
15 | 2.1682 | 0.05125 | -0.1853 | 42.3063
15.5 | 2.1796 | 0.05574 | -0.1828 | 39.103
16 | 2.1911 | 0.06037 | -0.1805 | 36.2945
16.5 | 2.1986 | 0.06561 | -0.1783 | 33.5101
17 | 2.2068 | 0.07087 | -0.1765 | 31.1387
17.5 | 2.2126 | 0.07659 | -0.1749 | 28.8889
18 | 2.2149 | 0.08288 | -0.1736 | 26.7242
18.5 | 2.2163 | 0.08944 | -0.1725 | 24.7797
19 | 2.2175 | 0.09606 | -0.1719 | 23.0845
19.5 | 2.2165 | 0.10304 | -0.1715 | 21.5111
20 | 2.2128 | 0.11044 | -0.1715 | 20.0362

## 93. Re 7M Mach 0.25 (1)
BIGFOIL.COM POLAR EXPORT
Joukowsky 12.00% thick 9.00% camber
Joukowsky 12.00% thick 9.00% camber |  |  |  | Cl Max: | 2.235 | at alpha= | 10.5 | deg
JavaFoil+Calcfoil stall+Eppler ext transition |  |  |  | L/D Max: | 194.905 | at alpha= | 3 | deg
Re: | 7000000 |  |  | Cd Min: | 0.00376 | at alpha= | -6 | deg
Mach: | 0.25 |  |  | Cl=0 at alpha= | -10.3913 | deg
|  |  |  | @ Cl=0.1, Cd= | 0.037995
|  |  |  | @ Cl=0.4, Cd= | 0.013816
|  |  |  | @ Cl=0.6, Cd= | 0.0039381
alpha (deg) | Cl | Cd | Cm | Cl/Cd
-20 | -0.114 | 0.18231 | -0.13 | -0.626
-19.5 | -0.162 | 0.17596 | -0.13 | -0.918
-19 | -0.194 | 0.16593 | -0.13 | -1.169
-18.5 | -0.22 | 0.15724 | -0.131 | -1.398
-18 | -0.241 | 0.14701 | -0.133 | -1.638
-17.5 | -0.257 | 0.13939 | -0.135 | -1.847
-17 | -0.27 | 0.13098 | -0.136 | -2.058
-16.5 | -0.277 | 0.12223 | -0.139 | -2.268
-16 | -0.28 | 0.11377 | -0.142 | -2.464
-15.5 | -0.279 | 0.10695 | -0.144 | -2.605
-15 | -0.272 | 0.09975 | -0.147 | -2.727
-14.5 | -0.26 | 0.09312 | -0.15 | -2.797
-14 | -0.244 | 0.08649 | -0.154 | -2.823
-13.5 | -0.223 | 0.08057 | -0.157 | -2.769
-13 | -0.197 | 0.07444 | -0.161 | -2.653
-12.5 | -0.167 | 0.06885 | -0.165 | -2.426
-12 | -0.133 | 0.06363 | -0.168 | -2.086
-11.5 | -0.095 | 0.05845 | -0.172 | -1.626
-11 | -0.053 | 0.06224 | -0.155 | -0.855
-10.5 | -0.01 | 0.04897 | -0.181 | -0.21
-10 | 0.036 | 0.04434 | -0.186 | 0.816
-9.5 | 0.085 | 0.0394 | -0.192 | 2.163
-9 | 0.137 | 0.03453 | -0.198 | 3.958
-8.5 | 0.19 | 0.03014 | -0.204 | 6.316
-8 | 0.247 | 0.02549 | -0.211 | 9.677
-7.5 | 0.306 | 0.02075 | -0.219 | 14.742
-7 | 0.368 | 0.01586 | -0.228 | 23.238
-6.5 | 0.44 | 0.01126 | -0.241 | 39.081
-6 | 0.54 | 0.00376 | -0.265 | 143.503
-5.5 | 0.604 | 0.00395 | -0.265 | 152.783
-5 | 0.668 | 0.00406 | -0.265 | 164.473
-4.5 | 0.732 | 0.00425 | -0.265 | 172.318
-4 | 0.796 | 0.0044 | -0.265 | 180.972
-3.5 | 0.859 | 0.00472 | -0.265 | 181.903
-3 | 0.926 | 0.00529 | -0.266 | 175.007
-2.5 | 0.988 | 0.00581 | -0.266 | 170.04
-2 | 1.05 | 0.00723 | -0.266 | 145.165
-1.5 | 1.112 | 0.00779 | -0.266 | 142.848
-1 | 1.174 | 0.00838 | -0.266 | 140.066
-0.5 | 1.236 | 0.00909 | -0.266 | 135.989
0 | 1.297 | 0.00867 | -0.266 | 149.64
0.5 | 1.358 | 0.00913 | -0.266 | 148.766
1 | 1.407 | 0.00865 | -0.266 | 162.642
1.5 | 1.466 | 0.00852 | -0.266 | 172.112
2 | 1.525 | 0.00885 | -0.266 | 172.389
2.5 | 1.583 | 0.00867 | -0.266 | 182.583
3 | 1.641 | 0.00842 | -0.266 | 194.905
3.5 | 1.699 | 0.01011 | -0.266 | 167.976
4 | 1.755 | 0.01057 | -0.265 | 166.148
4.5 | 1.812 | 0.01108 | -0.265 | 163.455
5 | 1.867 | 0.01165 | -0.265 | 160.204
5.5 | 1.921 | 0.0123 | -0.265 | 156.173
6 | 1.971 | 0.01302 | -0.264 | 151.375
6.5 | 2.018 | 0.01387 | -0.264 | 145.558
7 | 2.062 | 0.01487 | -0.264 | 138.681
7.5 | 2.102 | 0.01578 | -0.263 | 133.162
8 | 2.137 | 0.01759 | -0.262 | 121.469
8.5 | 2.167 | 0.0195 | -0.262 | 111.093
9 | 2.193 | 0.02085 | -0.261 | 105.203
9.5 | 2.213 | 0.0221 | -0.261 | 100.117
10 | 2.227 | 0.02334 | -0.26 | 95.427
10.5 | 2.235 | 0.02457 | -0.26 | 90.956
11 | 2.234 | 0.02586 | -0.259 | 86.381
11.5 | 2.224 | 0.02726 | -0.258 | 81.588
12 | 2.207 | 0.02867 | -0.258 | 76.976
12.5 | 2.181 | 0.03027 | -0.257 | 72.053
13 | 2.146 | 0.03199 | -0.256 | 67.085
13.5 | 2.099 | 0.03378 | -0.256 | 62.137
14 | 2.043 | 0.03568 | -0.255 | 57.254
14.5 | 1.978 | 0.03789 | -0.254 | 52.197
15 | 1.905 | 0.04024 | -0.253 | 47.337
15.5 | 1.823 | 0.04285 | -0.252 | 42.553

## 94. Re 7M Mach 0.25 (2)
BIGFOIL.COM POLAR EXPORT
Joukowsky 12.00% thick 9.00% camber
Joukowsky 12.00% thick 9.00% camber |  |  |  | Cl Max: | 2.1934 | at alpha= | 18 | deg
XFOIL ncrit=9 |  |  |  | L/D Max: | 237.109 | at alpha= | 2.5 | deg
Re: | 7000000 |  |  | Cd Min: | 0.14019 | at alpha= | -16.5 | deg
Mach: | 0.25 |  |  | Cl=0 at alpha= | -9.7831 | deg
|  |  |  | @ Cl=0.1, Cd= | 0.0074704
|  |  |  | @ Cl=0.4, Cd= | 0.0060446
|  |  |  | @ Cl=0.6, Cd= | 0.0055653
alpha (deg) | Cl | Cd | Cm | Cl/Cd
-16.5 | -0.0439 | 0.14019 | -0.1317 | -0.31315
-15.5 | -0.064 | 0.11094 | -0.1514 | -0.57689
-15 | -0.0591 | 0.10246 | -0.1577 | -0.57681
-14.5 | -0.0584 | 0.09328 | -0.165 | -0.62607
-14 | -0.0541 | 0.08585 | -0.1706 | -0.63017
-13.5 | -0.056 | 0.07769 | -0.1769 | -0.72081
-13 | -0.0726 | 0.06831 | -0.1841 | -1.0628
-12.5 | -0.1013 | 0.05827 | -0.1921 | -1.7385
-12 | -0.1875 | 0.0451 | -0.2001 | -4.1574
-11.5 | -0.2328 | 0.01153 | -0.2644 | -20.1908
-11 | -0.1637 | 0.0102 | -0.267 | -16.049
-10.5 | -0.096 | 0.00933 | -0.2685 | -10.2894
-10 | -0.0292 | 0.00868 | -0.2696 | -3.3641
-9.5 | 0.0381 | 0.00793 | -0.271 | 4.8045
-9 | 0.1041 | 0.00744 | -0.2719 | 13.9919
-8.5 | 0.1695 | 0.00708 | -0.2726 | 23.9407
-8 | 0.2347 | 0.00669 | -0.2734 | 35.0822
-7.5 | 0.2995 | 0.0064 | -0.2741 | 46.7969
-7 | 0.3634 | 0.00617 | -0.2747 | 58.8979
-6.5 | 0.4276 | 0.00595 | -0.2754 | 71.8655
-6 | 0.491 | 0.00578 | -0.276 | 84.9481
-5.5 | 0.5541 | 0.00566 | -0.2766 | 97.8975
-5 | 0.6171 | 0.00553 | -0.2772 | 111.5913
-4.5 | 0.6794 | 0.00545 | -0.2777 | 124.6606
-4 | 0.7419 | 0.00537 | -0.2783 | 138.1564
-3.5 | 0.8036 | 0.00534 | -0.2788 | 150.4869
-3 | 0.8651 | 0.00532 | -0.2793 | 162.6128
-2.5 | 0.9266 | 0.0053 | -0.2798 | 174.8302
-2 | 0.9874 | 0.00533 | -0.2802 | 185.2533
-1.5 | 1.0479 | 0.00537 | -0.2805 | 195.1397
-1 | 1.1085 | 0.00541 | -0.2809 | 204.8983
-0.5 | 1.1682 | 0.00549 | -0.2812 | 212.7869
0.5 | 1.2866 | 0.00571 | -0.2815 | 225.324
1 | 1.3454 | 0.00583 | -0.2816 | 230.7719
1.5 | 1.4035 | 0.00599 | -0.2815 | 234.3072
2 | 1.4608 | 0.00618 | -0.2813 | 236.3754
2.5 | 1.5175 | 0.0064 | -0.2809 | 237.1094
3 | 1.5732 | 0.00665 | -0.2804 | 236.5714
3.5 | 1.6279 | 0.00694 | -0.2796 | 234.5677
4 | 1.6813 | 0.00726 | -0.2786 | 231.584
4.5 | 1.7312 | 0.00773 | -0.2769 | 223.9586
5 | 1.7781 | 0.00826 | -0.2747 | 215.2663
5.5 | 1.8152 | 0.00902 | -0.2705 | 201.2417
6 | 1.8427 | 0.00985 | -0.2644 | 187.0761
6.5 | 1.8704 | 0.01085 | -0.2586 | 172.3871
7 | 1.8963 | 0.01206 | -0.2527 | 157.2388
7.5 | 1.9183 | 0.0136 | -0.2465 | 141.0515
8 | 1.9392 | 0.01539 | -0.2405 | 126.0039
8.5 | 1.9597 | 0.01715 | -0.2348 | 114.2682
9 | 1.9748 | 0.01961 | -0.2285 | 100.7037
9.5 | 1.9908 | 0.02227 | -0.2227 | 89.3938
10 | 2.0101 | 0.02491 | -0.2176 | 80.6945
10.5 | 2.0268 | 0.02795 | -0.2126 | 72.5152
11 | 2.0468 | 0.03093 | -0.2083 | 66.1752
11.5 | 2.0644 | 0.0343 | -0.2041 | 60.1866
12 | 2.0824 | 0.03782 | -0.2002 | 55.0608
12.5 | 2.1006 | 0.04151 | -0.1966 | 50.6047
13 | 2.117 | 0.04553 | -0.1932 | 46.4968
13.5 | 2.1324 | 0.04984 | -0.19 | 42.7849
14 | 2.1452 | 0.05459 | -0.187 | 39.2966
14.5 | 2.1586 | 0.05943 | -0.1843 | 36.3217
15 | 2.1687 | 0.06484 | -0.1817 | 33.4469
15.5 | 2.1767 | 0.07065 | -0.1795 | 30.8096
16 | 2.1811 | 0.07711 | -0.1775 | 28.2856
16.5 | 2.1876 | 0.0834 | -0.1759 | 26.2302
17 | 2.1903 | 0.0903 | -0.1745 | 24.2558
17.5 | 2.191 | 0.09759 | -0.1736 | 22.4511
18 | 2.1934 | 0.10467 | -0.173 | 20.9554
18.5 | 2.1906 | 0.11261 | -0.1729 | 19.453
19 | 2.1865 | 0.12071 | -0.1733 | 18.1137
19.5 | 2.1846 | 0.12845 | -0.174 | 17.0074
20 | 2.1835 | 0.13601 | -0.1751 | 16.054

## 95. Re 7M Mach 0.50 (1)
BIGFOIL.COM POLAR EXPORT
Joukowsky 12.00% thick 9.00% camber
Joukowsky 12.00% thick 9.00% camber |  |  |  | Cl Max: | 2.245 | at alpha= | 7.5 | deg
JavaFoil+Calcfoil stall+Eppler ext transition |  |  |  | L/D Max: | 189.252 | at alpha= | -3.5 | deg
Re: | 7000000 |  |  | Cd Min: | 0.00456 | at alpha= | -4.5 | deg
Mach: | 0.5 |  |  | Cl=0 at alpha= | -10.3793 | deg
|  |  |  | @ Cl=0.1, Cd= | 0.056075
|  |  |  | @ Cl=0.4, Cd= | 0.02893
|  |  |  | @ Cl=0.6, Cd= | 0.015958
alpha (deg) | Cl | Cd | Cm | Cl/Cd
-20 | -1.093 | 0.15504 | -0.164 | -7.052
-19.5 | -1.038 | 0.14073 | -0.166 | -7.372
-19 | -0.982 | 0.13241 | -0.167 | -7.413
-18.5 | -0.926 | 0.12405 | -0.169 | -7.464
-18 | -0.866 | 0.13189 | -0.163 | -6.568
-17.5 | -0.81 | 0.11953 | -0.165 | -6.78
-17 | -0.755 | 0.11142 | -0.169 | -6.777
-16.5 | -0.365 | 0.1225 | -0.159 | -2.98
-16 | -0.335 | 0.10824 | -0.163 | -3.094
-15.5 | -0.305 | 0.09939 | -0.168 | -3.071
-15 | -0.274 | 0.10219 | -0.161 | -2.681
-14.5 | -0.244 | 0.09663 | -0.159 | -2.521
-14 | -0.214 | 0.08851 | -0.165 | -2.418
-13.5 | -0.183 | 0.09175 | -0.157 | -1.999
-13 | -0.154 | 0.08447 | -0.158 | -1.82
-12.5 | -0.124 | 0.07655 | -0.166 | -1.626
-12 | -0.094 | 0.07945 | -0.152 | -1.187
-11.5 | -0.065 | 0.07146 | -0.161 | -0.912
-11 | -0.036 | 0.07093 | -0.157 | -0.504
-10.5 | -0.007 | 0.06587 | -0.158 | -0.1
-10 | 0.022 | 0.06405 | -0.156 | 0.351
-9.5 | 0.051 | 0.05887 | -0.161 | 0.874
-9 | 0.08 | 0.05773 | -0.155 | 1.388
-8.5 | 0.153 | 0.05169 | -0.167 | 2.957
-8 | 0.231 | 0.04339 | -0.189 | 5.318
-7.5 | 0.301 | 0.037 | -0.203 | 8.131
-7 | 0.37 | 0.03125 | -0.216 | 11.838
-6.5 | 0.441 | 0.02576 | -0.228 | 17.117
-6 | 0.514 | 0.02085 | -0.239 | 24.675
-5.5 | 0.591 | 0.01639 | -0.251 | 36.083
-5 | 0.676 | 0.01231 | -0.264 | 54.943
-4.5 | 0.814 | 0.00456 | -0.296 | 178.375
-4 | 0.886 | 0.00476 | -0.297 | 186.375
-3.5 | 0.958 | 0.00506 | -0.297 | 189.252
-3 | 1.035 | 0.00551 | -0.297 | 187.745
-2.5 | 1.105 | 0.00618 | -0.297 | 178.813
-2 | 1.174 | 0.00824 | -0.297 | 142.471
-1.5 | 1.243 | 0.009 | -0.297 | 138.232
-1 | 1.313 | 0.00867 | -0.297 | 151.402
-0.5 | 1.382 | 0.00868 | -0.297 | 159.23
0 | 1.447 | 0.00866 | -0.297 | 167.222
0.5 | 1.515 | 0.00861 | -0.297 | 175.9
1 | 1.563 | 0.00978 | -0.297 | 159.9
1.5 | 1.628 | 0.01027 | -0.297 | 158.471
2 | 1.692 | 0.01078 | -0.296 | 156.882
2.5 | 1.755 | 0.01131 | -0.296 | 155.13
3 | 1.818 | 0.01182 | -0.296 | 153.729
3.5 | 1.879 | 0.01249 | -0.296 | 150.404
4 | 1.94 | 0.01324 | -0.295 | 146.534
4.5 | 1.999 | 0.01406 | -0.295 | 142.135
5 | 2.057 | 0.01501 | -0.294 | 137.003
5.5 | 2.113 | 0.01612 | -0.294 | 131.097
6 | 2.16 | 0.01742 | -0.293 | 124.034
6.5 | 2.2 | 0.01911 | -0.293 | 115.112
7 | 2.229 | 0.02144 | -0.292 | 103.955
7.5 | 2.245 | 0.02507 | -0.291 | 89.547
8 | 2.245 | 0.02769 | -0.29 | 81.065
8.5 | 2.219 | 0.03025 | -0.289 | 73.38
9 | 2.154 | 0.03291 | -0.288 | 65.45
9.5 | 1.987 | 0.03634 | -0.287 | 54.679
10 | 1.3 | 0.0412 | -0.285 | 31.558
10.5 | 1.326 | 0.0434 | -0.285 | 30.56
11 | 1.35 | 0.04703 | -0.283 | 28.712
11.5 | 1.379 | 0.04672 | -0.283 | 29.514
12 | 1.404 | 0.04966 | -0.282 | 28.267
12.5 | 1.428 | 0.05209 | -0.281 | 27.422

## 96. Re 7M Mach 0.50 (2)
BIGFOIL.COM POLAR EXPORT
Joukowsky 12.00% thick 9.00% camber
Joukowsky 12.00% thick 9.00% camber |  |  |  | Cl Max: | 2.1513 | at alpha= | 15 | deg
XFOIL ncrit=9 |  |  |  | L/D Max: | 227.661 | at alpha= | 1.5 | deg
Re: | 7000000 |  |  | Cd Min: | 0.26093 | at alpha= | 20 | deg
Mach: | 0.5 |  |  | Cl=0 at alpha= | -99 | deg
|  |  |  | @ Cl=0.1, Cd= | 0.08136
|  |  |  | @ Cl=0.4, Cd= | 0.0082499
|  |  |  | @ Cl=0.6, Cd= | 0.0064449
alpha (deg) | Cl | Cd | Cm | Cl/Cd
-11 | 0.2545 | 0.08136 | -0.2008 | 3.1281
-10.5 | 0.2521 | 0.07356 | -0.2055 | 3.4271
-10 | 0.2465 | 0.06609 | -0.21 | 3.7298
-9.5 | 0.2444 | 0.0595 | -0.2142 | 4.1076
-9 | 0.2308 | 0.05243 | -0.2185 | 4.4021
-8.5 | 0.2118 | 0.04641 | -0.2202 | 4.5637
-8 | 0.1957 | 0.03975 | -0.2258 | 4.9233
-7.5 | 0.2356 | 0.0126 | -0.2979 | 18.6984
-6.5 | 0.4359 | 0.0073 | -0.3116 | 59.7123
-6 | 0.518 | 0.00683 | -0.3118 | 75.8419
-5.5 | 0.5984 | 0.00645 | -0.3122 | 92.7752
-5 | 0.6766 | 0.0062 | -0.3124 | 109.129
-4.5 | 0.7522 | 0.00607 | -0.3125 | 123.9209
-4 | 0.8276 | 0.00594 | -0.3128 | 139.3266
-3.5 | 0.9014 | 0.00587 | -0.3131 | 153.5605
-3 | 0.9737 | 0.00587 | -0.3132 | 165.8773
-2.5 | 1.0462 | 0.00584 | -0.3136 | 179.1438
-2 | 1.1171 | 0.00588 | -0.3137 | 189.983
-1 | 1.2567 | 0.00604 | -0.3138 | 208.0629
-0.5 | 1.3252 | 0.00615 | -0.3137 | 215.4797
0 | 1.3922 | 0.00633 | -0.3132 | 219.9368
0.5 | 1.4579 | 0.00653 | -0.3124 | 223.2619
1 | 1.5235 | 0.00673 | -0.3116 | 226.3744
1.5 | 1.5868 | 0.00697 | -0.3102 | 227.6614
2 | 1.6428 | 0.00726 | -0.3072 | 226.281
2.5 | 1.6955 | 0.00764 | -0.3036 | 221.9241
3 | 1.7478 | 0.0081 | -0.2999 | 215.7778
4 | 1.8499 | 0.0093 | -0.2919 | 198.914
4.5 | 1.8981 | 0.01011 | -0.2874 | 187.7448
5 | 1.9449 | 0.01106 | -0.2826 | 175.8499
5.5 | 1.9884 | 0.01224 | -0.2774 | 162.451
6 | 2.0223 | 0.01394 | -0.2708 | 145.0717
6.5 | 2.0488 | 0.01618 | -0.2635 | 126.6255
7 | 2.0716 | 0.01888 | -0.256 | 109.7246
7.5 | 2.0876 | 0.02227 | -0.2482 | 93.7405
8 | 2.0996 | 0.02628 | -0.2406 | 79.8935
8.5 | 2.1044 | 0.03122 | -0.233 | 67.4055
9 | 2.1081 | 0.03682 | -0.2266 | 57.2542
9.5 | 2.1029 | 0.04358 | -0.2198 | 48.2538
10 | 2.1003 | 0.05063 | -0.214 | 41.4833
10.5 | 2.103 | 0.05762 | -0.209 | 36.4977
11 | 2.1057 | 0.065 | -0.2047 | 32.3954
11.5 | 2.114 | 0.07213 | -0.201 | 29.3082
12 | 2.1198 | 0.07982 | -0.1978 | 26.5573
12.5 | 2.1264 | 0.08764 | -0.1949 | 24.2629
13 | 2.1328 | 0.09569 | -0.1925 | 22.2886
13.5 | 2.1387 | 0.10398 | -0.1906 | 20.5684
14 | 2.1445 | 0.1124 | -0.1891 | 19.0792
14.5 | 2.1494 | 0.12108 | -0.1882 | 17.7519
15 | 2.1513 | 0.13025 | -0.188 | 16.5167
15.5 | 2.1503 | 0.13994 | -0.1886 | 15.3659
16 | 2.1409 | 0.1509 | -0.1905 | 14.1875
16.5 | 2.125 | 0.16286 | -0.194 | 13.048
17 | 2.1048 | 0.17567 | -0.1992 | 11.9816
17.5 | 2.0816 | 0.18922 | -0.2059 | 11.001
18 | 2.0584 | 0.20314 | -0.2139 | 10.1329
18.5 | 2.0366 | 0.21724 | -0.2229 | 9.3749
19 | 2.0142 | 0.23152 | -0.2329 | 8.6999
19.5 | 1.9945 | 0.24613 | -0.2438 | 8.1034
20 | 1.9756 | 0.26093 | -0.2552 | 7.5714

## 97. Re 8M Mach 0.00 (1)
BIGFOIL.COM POLAR EXPORT
Joukowsky 12.00% thick 9.00% camber
Joukowsky 12.00% thick 9.00% camber |  |  |  | Cl Max: | 2.249 | at alpha= | 12 | deg
JavaFoil+Calcfoil stall+Eppler ext transition |  |  |  | L/D Max: | 196.768 | at alpha= | 4 | deg
Re: | 8000000 |  |  | Cd Min: | 0.00347 | at alpha= | -7 | deg
Mach: | 0 |  |  | Cl=0 at alpha= | -10.3936 | deg
|  |  |  | @ Cl=0.1, Cd= | 0.03163
|  |  |  | @ Cl=0.4, Cd= | 0.0035889
|  |  |  | @ Cl=0.6, Cd= | 0.0039126
alpha (deg) | Cl | Cd | Cm | Cl/Cd
-20 | -0.456 | 0.15084 | -0.142 | -3.021
-19.5 | -0.453 | 0.14409 | -0.143 | -3.144
-19 | -0.449 | 0.1367 | -0.144 | -3.282
-18.5 | -0.442 | 0.13008 | -0.145 | -3.401
-18 | -0.434 | 0.12366 | -0.147 | -3.51
-17.5 | -0.423 | 0.11721 | -0.148 | -3.613
-17 | -0.411 | 0.11059 | -0.15 | -3.714
-16.5 | -0.395 | 0.10488 | -0.152 | -3.77
-16 | -0.378 | 0.09855 | -0.154 | -3.833
-15.5 | -0.357 | 0.09268 | -0.156 | -3.855
-15 | -0.334 | 0.08701 | -0.158 | -3.841
-14.5 | -0.308 | 0.08171 | -0.16 | -3.775
-14 | -0.28 | 0.07621 | -0.163 | -3.675
-13.5 | -0.249 | 0.07068 | -0.166 | -3.524
-13 | -0.215 | 0.0656 | -0.169 | -3.282
-12.5 | -0.179 | 0.06107 | -0.172 | -2.926
-12 | -0.14 | 0.05597 | -0.176 | -2.499
-11.5 | -0.099 | 0.05137 | -0.179 | -1.924
-11 | -0.056 | 0.04705 | -0.182 | -1.183
-10.5 | -0.01 | 0.04258 | -0.187 | -0.246
-10 | 0.037 | 0.03775 | -0.192 | 0.971
-9.5 | 0.086 | 0.03283 | -0.198 | 2.617
-9 | 0.137 | 0.02846 | -0.203 | 4.82
-8.5 | 0.191 | 0.02405 | -0.209 | 7.928
-8 | 0.247 | 0.01963 | -0.216 | 12.573
-7.5 | 0.307 | 0.01465 | -0.225 | 20.978
-7 | 0.401 | 0.00347 | -0.256 | 115.629
-6.5 | 0.462 | 0.00358 | -0.256 | 129.248
-6 | 0.524 | 0.00375 | -0.256 | 139.856
-5.5 | 0.586 | 0.00389 | -0.256 | 150.707
-5 | 0.648 | 0.00399 | -0.257 | 162.176
-4.5 | 0.709 | 0.00417 | -0.257 | 170.123
-4 | 0.771 | 0.00432 | -0.257 | 178.437
-3.5 | 0.832 | 0.00477 | -0.257 | 174.366
-3 | 0.896 | 0.00519 | -0.257 | 172.631
-2.5 | 0.957 | 0.00567 | -0.257 | 168.682
-2 | 1.017 | 0.00625 | -0.257 | 162.795
-1.5 | 1.077 | 0.00751 | -0.258 | 143.3
-1 | 1.137 | 0.00805 | -0.258 | 141.221
-0.5 | 1.197 | 0.00869 | -0.258 | 137.765
0 | 1.256 | 0.00878 | -0.258 | 143.127
0.5 | 1.315 | 0.00873 | -0.258 | 150.658
1 | 1.364 | 0.00879 | -0.258 | 155.17
1.5 | 1.422 | 0.00861 | -0.258 | 165.055
2 | 1.479 | 0.00898 | -0.258 | 164.774
2.5 | 1.536 | 0.00877 | -0.258 | 175.046
3 | 1.592 | 0.00903 | -0.257 | 176.389
3.5 | 1.648 | 0.00883 | -0.257 | 186.625
4 | 1.704 | 0.00866 | -0.257 | 196.768
4.5 | 1.759 | 0.01048 | -0.257 | 167.902
5 | 1.813 | 0.01099 | -0.257 | 165.007
5.5 | 1.867 | 0.01156 | -0.257 | 161.413
6 | 1.917 | 0.01219 | -0.256 | 157.173
6.5 | 1.964 | 0.01294 | -0.256 | 151.799
7 | 2.009 | 0.01381 | -0.256 | 145.453
7.5 | 2.05 | 0.01489 | -0.255 | 137.735
8 | 2.088 | 0.01594 | -0.255 | 131.026
8.5 | 2.123 | 0.0174 | -0.254 | 122.002
9 | 2.155 | 0.01853 | -0.254 | 116.281
9.5 | 2.182 | 0.01955 | -0.253 | 111.584
10 | 2.205 | 0.02052 | -0.253 | 107.465
10.5 | 2.224 | 0.0215 | -0.252 | 103.423
11 | 2.237 | 0.02253 | -0.252 | 99.307
11.5 | 2.245 | 0.02357 | -0.251 | 95.279
12 | 2.249 | 0.02469 | -0.251 | 91.087
12.5 | 2.247 | 0.0258 | -0.25 | 87.073
13 | 2.239 | 0.02701 | -0.25 | 82.915
13.5 | 2.225 | 0.02829 | -0.249 | 78.646
14 | 2.206 | 0.02966 | -0.248 | 74.379
14.5 | 2.182 | 0.0311 | -0.248 | 70.151
15 | 2.153 | 0.0327 | -0.247 | 65.834
15.5 | 2.12 | 0.03433 | -0.246 | 61.754
16 | 2.083 | 0.03606 | -0.245 | 57.775
16.5 | 2.04 | 0.03797 | -0.245 | 53.725
17 | 1.994 | 0.03993 | -0.244 | 49.939

## 98. Re 8M Mach 0.00 (2)
BIGFOIL.COM POLAR EXPORT
Joukowsky 12.00% thick 9.00% camber
Joukowsky 12.00% thick 9.00% camber |  |  |  | Cl Max: | 2.2417 | at alpha= | 19 | deg
XFOIL ncrit=9 |  |  |  | L/D Max: | 239.607 | at alpha= | 2.5 | deg
Re: | 8000000 |  |  | Cd Min: | 0.1822 | at alpha= | -19.5 | deg
Mach: | 0 |  |  | Cl=0 at alpha= | -10.0058 | deg
|  |  |  | @ Cl=0.1, Cd= | 0.0067669
|  |  |  | @ Cl=0.4, Cd= | 0.0056665
|  |  |  | @ Cl=0.6, Cd= | 0.0052803
alpha (deg) | Cl | Cd | Cm | Cl/Cd
-19.5 | -0.1936 | 0.1822 | -0.0892 | -1.0626
-19 | -0.1799 | 0.17258 | -0.0952 | -1.0424
-18.5 | -0.1919 | 0.15693 | -0.102 | -1.2228
-18 | -0.2352 | 0.13662 | -0.1112 | -1.7216
-17.5 | -0.2234 | 0.12974 | -0.116 | -1.7219
-17 | -0.2266 | 0.12014 | -0.122 | -1.8861
-16.5 | -0.2265 | 0.11026 | -0.1296 | -2.0542
-16 | -0.2228 | 0.10136 | -0.1369 | -2.1981
-15.5 | -0.1867 | 0.08907 | -0.1566 | -2.0961
-15 | -0.1817 | 0.08007 | -0.1659 | -2.2693
-14.5 | -0.5414 | 0.01441 | -0.2426 | -37.5711
-14 | -0.4817 | 0.01285 | -0.2463 | -37.4864
-13.5 | -0.4217 | 0.01175 | -0.2489 | -35.8894
-13 | -0.3613 | 0.0106 | -0.2515 | -34.0849
-12.5 | -0.3006 | 0.00972 | -0.2536 | -30.9259
-12 | -0.2405 | 0.00907 | -0.2551 | -26.516
-11.5 | -0.1802 | 0.00855 | -0.2564 | -21.076
-11 | -0.1204 | 0.00815 | -0.2575 | -14.773
-10.5 | -0.0597 | 0.00766 | -0.2588 | -7.7937
-10 | 0.0007 | 0.00724 | -0.2599 | 0.096685
-9.5 | 0.0611 | 0.00691 | -0.261 | 8.8423
-9 | 0.1209 | 0.00669 | -0.2618 | 18.0717
-8.5 | 0.1816 | 0.00635 | -0.2628 | 28.5984
-7.5 | 0.3016 | 0.00594 | -0.2645 | 50.7744
-7 | 0.3616 | 0.00575 | -0.2653 | 62.887
-6.5 | 0.4214 | 0.00562 | -0.266 | 74.9822
-6 | 0.4812 | 0.00547 | -0.2667 | 87.9707
-5.5 | 0.5406 | 0.00537 | -0.2674 | 100.6704
-5 | 0.6002 | 0.00528 | -0.268 | 113.6742
-4.5 | 0.6593 | 0.00522 | -0.2686 | 126.3027
-4 | 0.7187 | 0.00515 | -0.2693 | 139.5534
-3.5 | 0.7777 | 0.00511 | -0.2698 | 152.1918
-3 | 0.8361 | 0.00512 | -0.2703 | 163.3008
-2.5 | 0.8949 | 0.00509 | -0.2708 | 175.8153
-2 | 0.9532 | 0.00511 | -0.2713 | 186.5362
-1.5 | 1.0109 | 0.00517 | -0.2716 | 195.5319
-1 | 1.0688 | 0.0052 | -0.272 | 205.5385
-0.5 | 1.1264 | 0.00526 | -0.2724 | 214.1445
0 | 1.1833 | 0.00536 | -0.2726 | 220.7649
0.5 | 1.2396 | 0.00548 | -0.2727 | 226.2044
1 | 1.2959 | 0.0056 | -0.2729 | 231.4107
1.5 | 1.3518 | 0.00574 | -0.2729 | 235.5052
2 | 1.4071 | 0.0059 | -0.2729 | 238.4915
2.5 | 1.4616 | 0.0061 | -0.2728 | 239.6066
3 | 1.5152 | 0.00634 | -0.2725 | 238.9905
3.5 | 1.5675 | 0.00664 | -0.272 | 236.0693
4 | 1.619 | 0.00696 | -0.2713 | 232.6149
4.5 | 1.6675 | 0.00744 | -0.2701 | 224.1263
5 | 1.7135 | 0.00801 | -0.2685 | 213.9201
5.5 | 1.7561 | 0.00869 | -0.2662 | 202.0829
6 | 1.7945 | 0.00949 | -0.2631 | 189.0938
6.5 | 1.826 | 0.01026 | -0.2586 | 177.9727
7.5 | 1.8736 | 0.01233 | -0.2471 | 151.9546
8 | 1.8974 | 0.01361 | -0.2419 | 139.4122
8.5 | 1.922 | 0.01475 | -0.2371 | 130.3051
9 | 1.9434 | 0.01639 | -0.2319 | 118.5723
9.5 | 1.9663 | 0.01807 | -0.2271 | 108.8157
10 | 1.9886 | 0.0199 | -0.2225 | 99.9296
10.5 | 2.011 | 0.02183 | -0.2182 | 92.1209
11 | 2.0318 | 0.024 | -0.2139 | 84.6583
11.5 | 2.0536 | 0.02621 | -0.21 | 78.3518
12 | 2.0745 | 0.02862 | -0.2062 | 72.4843
12.5 | 2.0949 | 0.03121 | -0.2027 | 67.1227
13 | 2.115 | 0.03393 | -0.1993 | 62.3342
13.5 | 2.1329 | 0.03698 | -0.196 | 57.6771
14 | 2.1493 | 0.04032 | -0.1928 | 53.3061
14.5 | 2.166 | 0.04374 | -0.1899 | 49.5199
15 | 2.1797 | 0.04763 | -0.1871 | 45.7632
15.5 | 2.1938 | 0.0516 | -0.1845 | 42.5155
16 | 2.205 | 0.05601 | -0.1821 | 39.368
16.5 | 2.2143 | 0.0608 | -0.1798 | 36.4194
17 | 2.2238 | 0.06566 | -0.1779 | 33.8684
17.5 | 2.2295 | 0.07113 | -0.1761 | 31.344
18 | 2.234 | 0.07692 | -0.1745 | 29.0432
18.5 | 2.2391 | 0.08267 | -0.1733 | 27.0848
19 | 2.2417 | 0.08885 | -0.1723 | 25.2302
19.5 | 2.2403 | 0.09571 | -0.1716 | 23.4072
20 | 2.2357 | 0.10309 | -0.1713 | 21.6869

## 99. Re 8M Mach 0.10 (1)
BIGFOIL.COM POLAR EXPORT
Joukowsky 12.00% thick 9.00% camber
Joukowsky 12.00% thick 9.00% camber |  |  |  | Cl Max: | 2.245 | at alpha= | 11.5 | deg
JavaFoil+Calcfoil stall+Eppler ext transition |  |  |  | L/D Max: | 186.73 | at alpha= | 3 | deg
Re: | 8000000 |  |  | Cd Min: | 0.00358 | at alpha= | -6.5 | deg
Mach: | 0.1 |  |  | Cl=0 at alpha= | -10.3936 | deg
|  |  |  | @ Cl=0.1, Cd= | 0.032735
|  |  |  | @ Cl=0.4, Cd= | 0.0085382
|  |  |  | @ Cl=0.6, Cd= | 0.0039095
alpha (deg) | Cl | Cd | Cm | Cl/Cd
-20 | -0.426 | 0.15504 | -0.14 | -2.749
-19.5 | -0.426 | 0.14661 | -0.141 | -2.907
-19 | -0.425 | 0.13996 | -0.142 | -3.033
-18.5 | -0.421 | 0.13245 | -0.144 | -3.178
-18 | -0.415 | 0.12609 | -0.145 | -3.293
-17.5 | -0.407 | 0.11936 | -0.147 | -3.411
-17 | -0.397 | 0.11307 | -0.148 | -3.507
-16.5 | -0.384 | 0.1066 | -0.15 | -3.598
-16 | -0.368 | 0.10008 | -0.153 | -3.676
-15.5 | -0.349 | 0.09449 | -0.155 | -3.696
-15 | -0.328 | 0.08873 | -0.157 | -3.694
-14.5 | -0.303 | 0.08315 | -0.159 | -3.65
-14 | -0.276 | 0.07736 | -0.162 | -3.573
-13.5 | -0.246 | 0.07205 | -0.165 | -3.418
-13 | -0.213 | 0.06699 | -0.168 | -3.186
-12.5 | -0.178 | 0.062 | -0.171 | -2.863
-12 | -0.139 | 0.05714 | -0.175 | -2.434
-11.5 | -0.098 | 0.05224 | -0.178 | -1.884
-11 | -0.055 | 0.04795 | -0.182 | -1.157
-10.5 | -0.01 | 0.04337 | -0.186 | -0.242
-10 | 0.037 | 0.03851 | -0.191 | 0.951
-9.5 | 0.086 | 0.03397 | -0.197 | 2.527
-9 | 0.137 | 0.02947 | -0.202 | 4.652
-8.5 | 0.191 | 0.02487 | -0.208 | 7.668
-8 | 0.247 | 0.02037 | -0.215 | 12.125
-7.5 | 0.307 | 0.01535 | -0.224 | 20.01
-7 | 0.377 | 0.01032 | -0.238 | 36.558
-6.5 | 0.464 | 0.00358 | -0.257 | 129.694
-6 | 0.526 | 0.00375 | -0.257 | 140.341
-5.5 | 0.589 | 0.00389 | -0.258 | 151.221
-5 | 0.651 | 0.004 | -0.258 | 162.639
-4.5 | 0.713 | 0.00418 | -0.258 | 170.494
-4 | 0.775 | 0.00433 | -0.258 | 178.957
-3.5 | 0.836 | 0.00478 | -0.258 | 174.91
-3 | 0.901 | 0.0052 | -0.258 | 173.104
-2.5 | 0.961 | 0.00569 | -0.259 | 168.968
-2 | 1.022 | 0.00627 | -0.259 | 163.099
-1.5 | 1.082 | 0.00756 | -0.259 | 143.137
-1 | 1.143 | 0.00811 | -0.259 | 140.929
-0.5 | 1.203 | 0.00873 | -0.259 | 137.746
0 | 1.262 | 0.00883 | -0.259 | 142.966
0.5 | 1.322 | 0.00879 | -0.259 | 150.436
1 | 1.371 | 0.00887 | -0.259 | 154.582
1.5 | 1.429 | 0.00867 | -0.259 | 164.838
2 | 1.486 | 0.00849 | -0.259 | 175.061
2.5 | 1.543 | 0.00885 | -0.259 | 174.46
3 | 1.6 | 0.00857 | -0.259 | 186.73
3.5 | 1.656 | 0.00891 | -0.259 | 185.872
4 | 1.712 | 0.01011 | -0.258 | 169.352
4.5 | 1.767 | 0.01057 | -0.258 | 167.184
5 | 1.822 | 0.0111 | -0.258 | 164.134
5.5 | 1.875 | 0.01169 | -0.258 | 160.439
6 | 1.925 | 0.01233 | -0.258 | 156.117
6.5 | 1.973 | 0.01309 | -0.257 | 150.711
7 | 2.017 | 0.01397 | -0.257 | 144.417
7.5 | 2.058 | 0.01511 | -0.257 | 136.263
8 | 2.096 | 0.01621 | -0.256 | 129.276
8.5 | 2.13 | 0.01767 | -0.255 | 120.523
9 | 2.161 | 0.01883 | -0.255 | 114.802
9.5 | 2.187 | 0.01987 | -0.254 | 110.06
10 | 2.21 | 0.02089 | -0.254 | 105.779
10.5 | 2.227 | 0.02186 | -0.253 | 101.903
11 | 2.239 | 0.02289 | -0.253 | 97.797
11.5 | 2.245 | 0.02399 | -0.252 | 93.583
12 | 2.245 | 0.02513 | -0.252 | 89.345
12.5 | 2.241 | 0.02631 | -0.251 | 85.174
13 | 2.23 | 0.0276 | -0.251 | 80.825
13.5 | 2.212 | 0.02893 | -0.25 | 76.468
14 | 2.189 | 0.03036 | -0.249 | 72.113
14.5 | 2.161 | 0.03186 | -0.249 | 67.809
15 | 2.127 | 0.03351 | -0.248 | 63.474
15.5 | 2.089 | 0.03526 | -0.247 | 59.248
16 | 2.047 | 0.03709 | -0.246 | 55.186
16.5 | 1.998 | 0.03914 | -0.245 | 51.042

## 100. Re 8M Mach 0.10 (2)
BIGFOIL.COM POLAR EXPORT
Joukowsky 12.00% thick 9.00% camber
Joukowsky 12.00% thick 9.00% camber |  |  |  | Cl Max: | 2.2353 | at alpha= | 19 | deg
XFOIL ncrit=9 |  |  |  | L/D Max: | 239.495 | at alpha= | 2.5 | deg
Re: | 8000000 |  |  | Cd Min: | 0.17313 | at alpha= | -19 | deg
Mach: | 0.1 |  |  | Cl=0 at alpha= | -9.9739 | deg
|  |  |  | @ Cl=0.1, Cd= | 0.0068276
|  |  |  | @ Cl=0.4, Cd= | 0.0057085
|  |  |  | @ Cl=0.6, Cd= | 0.005305
alpha (deg) | Cl | Cd | Cm | Cl/Cd
-19 | -0.1768 | 0.17313 | -0.0961 | -1.0212
-18.5 | -0.1535 | 0.16722 | -0.1012 | -0.91795
-18 | -0.1894 | 0.1462 | -0.1094 | -1.2955
-17.5 | -0.2118 | 0.13186 | -0.1165 | -1.6062
-17 | -0.2126 | 0.12265 | -0.1222 | -1.7334
-16.5 | -0.214 | 0.11251 | -0.1297 | -1.9021
-15.5 | -0.1718 | 0.09214 | -0.1555 | -1.8646
-15 | -0.166 | 0.08315 | -0.1646 | -1.9964
-14.5 | -0.1759 | 0.07326 | -0.1735 | -2.401
-14 | -0.4954 | 0.01406 | -0.2462 | -35.2347
-13.5 | -0.4334 | 0.01247 | -0.2499 | -34.7554
-13 | -0.3721 | 0.01134 | -0.2524 | -32.8131
-12.5 | -0.3098 | 0.01018 | -0.255 | -30.4322
-12 | -0.2484 | 0.00938 | -0.2567 | -26.4819
-11.5 | -0.1868 | 0.00877 | -0.2581 | -21.2999
-11 | -0.1259 | 0.00831 | -0.2592 | -15.1504
-10.5 | -0.0645 | 0.00786 | -0.2604 | -8.2061
-10 | -0.0032 | 0.00737 | -0.2616 | -0.43419
-9.5 | 0.0582 | 0.007 | -0.2626 | 8.3143
-9 | 0.1188 | 0.00675 | -0.2634 | 17.6
-8.5 | 0.1802 | 0.00643 | -0.2644 | 28.0249
-8 | 0.2408 | 0.00619 | -0.2652 | 38.9015
-7.5 | 0.3016 | 0.00599 | -0.266 | 50.3506
-7 | 0.3622 | 0.00579 | -0.2668 | 62.5561
-6.5 | 0.4225 | 0.00566 | -0.2675 | 74.6466
-6 | 0.483 | 0.00549 | -0.2682 | 87.9781
-5.5 | 0.5429 | 0.0054 | -0.2688 | 100.537
-5 | 0.603 | 0.0053 | -0.2695 | 113.7736
-4.5 | 0.6627 | 0.00523 | -0.2701 | 126.7113
-4 | 0.7224 | 0.00517 | -0.2707 | 139.7292
-3.5 | 0.7819 | 0.00513 | -0.2713 | 152.4172
-3 | 0.8407 | 0.00514 | -0.2717 | 163.5603
-2.5 | 0.8999 | 0.00511 | -0.2722 | 176.1057
-2 | 0.9587 | 0.00513 | -0.2727 | 186.8811
-1.5 | 1.0168 | 0.00518 | -0.273 | 196.2934
-1 | 1.075 | 0.00523 | -0.2734 | 205.5449
-0.5 | 1.133 | 0.00528 | -0.2738 | 214.5833
0 | 1.1904 | 0.00537 | -0.274 | 221.676
0.5 | 1.2471 | 0.0055 | -0.2741 | 226.7455
1 | 1.3036 | 0.00563 | -0.2742 | 231.5453
1.5 | 1.3599 | 0.00577 | -0.2743 | 235.6846
2 | 1.4155 | 0.00594 | -0.2743 | 238.2997
2.5 | 1.4705 | 0.00614 | -0.2741 | 239.4951
3 | 1.5244 | 0.00638 | -0.2738 | 238.9342
3.5 | 1.577 | 0.00668 | -0.2732 | 236.0778
4 | 1.6289 | 0.007 | -0.2725 | 232.7
4.5 | 1.6776 | 0.00748 | -0.2712 | 224.2781
5 | 1.7235 | 0.00806 | -0.2695 | 213.8337
5.5 | 1.766 | 0.00874 | -0.267 | 202.0595
6 | 1.8038 | 0.00956 | -0.2637 | 188.682
6.5 | 1.8313 | 0.01036 | -0.2583 | 176.7664
7 | 1.8572 | 0.0113 | -0.2527 | 164.354
7.5 | 1.8808 | 0.01249 | -0.2471 | 150.5845
8 | 1.9039 | 0.01385 | -0.2416 | 137.4657
9 | 1.948 | 0.01684 | -0.2312 | 115.677
9.5 | 1.9708 | 0.0186 | -0.2264 | 105.957
10 | 1.9923 | 0.02057 | -0.2217 | 96.8546
10.5 | 2.0145 | 0.02261 | -0.2173 | 89.0977
11 | 2.0346 | 0.02493 | -0.2129 | 81.6125
11.5 | 2.0564 | 0.02726 | -0.209 | 75.4365
12 | 2.0774 | 0.02979 | -0.2053 | 69.7348
12.5 | 2.0973 | 0.03254 | -0.2017 | 64.453
13 | 2.1176 | 0.03538 | -0.1983 | 59.853
13.5 | 2.1358 | 0.03854 | -0.1951 | 55.4177
14 | 2.1511 | 0.04213 | -0.1918 | 51.0586
14.5 | 2.1678 | 0.04571 | -0.189 | 47.4251
15 | 2.1804 | 0.04989 | -0.1861 | 43.7041
15.5 | 2.1942 | 0.05404 | -0.1836 | 40.6033
16 | 2.2037 | 0.05886 | -0.1812 | 37.4397
16.5 | 2.2135 | 0.06377 | -0.179 | 34.7107
17 | 2.2211 | 0.06904 | -0.1771 | 32.1712
17.5 | 2.2253 | 0.07493 | -0.1753 | 29.6984
18 | 2.2303 | 0.08081 | -0.1739 | 27.5993
18.5 | 2.2341 | 0.08692 | -0.1728 | 25.7029
19 | 2.2353 | 0.09348 | -0.172 | 23.9121
19.5 | 2.2339 | 0.10047 | -0.1714 | 22.2345
20 | 2.2296 | 0.10792 | -0.1713 | 20.6597

## 101. Re 8M Mach 0.25 (1)
BIGFOIL.COM POLAR EXPORT
Joukowsky 12.00% thick 9.00% camber
Joukowsky 12.00% thick 9.00% camber |  |  |  | Cl Max: | 2.236 | at alpha= | 10.5 | deg
JavaFoil+Calcfoil stall+Eppler ext transition |  |  |  | L/D Max: | 183.516 | at alpha= | 3 | deg
Re: | 8000000 |  |  | Cd Min: | 0.00374 | at alpha= | -6 | deg
Mach: | 0.25 |  |  | Cl=0 at alpha= | -10.3913 | deg
|  |  |  | @ Cl=0.1, Cd= | 0.037146
|  |  |  | @ Cl=0.4, Cd= | 0.012916
|  |  |  | @ Cl=0.6, Cd= | 0.0039181
alpha (deg) | Cl | Cd | Cm | Cl/Cd
-20 | -0.114 | 0.18075 | -0.131 | -0.631
-19.5 | -0.162 | 0.1749 | -0.131 | -0.924
-19 | -0.194 | 0.16439 | -0.131 | -1.18
-18.5 | -0.22 | 0.15726 | -0.132 | -1.398
-18 | -0.241 | 0.14679 | -0.134 | -1.641
-17.5 | -0.257 | 0.13777 | -0.135 | -1.869
-17 | -0.27 | 0.13027 | -0.137 | -2.07
-16.5 | -0.277 | 0.12104 | -0.14 | -2.292
-16 | -0.28 | 0.11346 | -0.142 | -2.471
-15.5 | -0.279 | 0.10582 | -0.145 | -2.634
-15 | -0.272 | 0.09885 | -0.148 | -2.753
-14.5 | -0.261 | 0.09223 | -0.151 | -2.826
-14 | -0.244 | 0.08592 | -0.154 | -2.843
-13.5 | -0.223 | 0.07969 | -0.158 | -2.801
-13 | -0.198 | 0.07419 | -0.161 | -2.662
-12.5 | -0.167 | 0.0683 | -0.166 | -2.448
-12 | -0.133 | 0.06283 | -0.17 | -2.115
-11.5 | -0.095 | 0.05762 | -0.174 | -1.651
-11 | -0.053 | 0.06064 | -0.16 | -0.88
-10.5 | -0.01 | 0.04814 | -0.183 | -0.214
-10 | 0.036 | 0.04348 | -0.188 | 0.833
-9.5 | 0.085 | 0.03856 | -0.194 | 2.214
-9 | 0.137 | 0.03366 | -0.2 | 4.07
-8.5 | 0.191 | 0.02924 | -0.206 | 6.526
-8 | 0.247 | 0.02456 | -0.213 | 10.073
-7.5 | 0.307 | 0.01979 | -0.221 | 15.514
-7 | 0.37 | 0.01505 | -0.23 | 24.616
-6.5 | 0.45 | 0.00936 | -0.248 | 48.062
-6 | 0.54 | 0.00374 | -0.265 | 144.368
-5.5 | 0.604 | 0.00393 | -0.265 | 153.612
-5 | 0.668 | 0.00404 | -0.265 | 165.249
-4.5 | 0.732 | 0.00423 | -0.265 | 173.001
-4 | 0.796 | 0.00438 | -0.265 | 181.66
-3.5 | 0.859 | 0.00471 | -0.265 | 182.353
-3 | 0.926 | 0.00528 | -0.266 | 175.424
-2.5 | 0.988 | 0.0058 | -0.266 | 170.406
-2 | 1.05 | 0.00722 | -0.266 | 145.497
-1.5 | 1.112 | 0.00777 | -0.266 | 143.068
-1 | 1.174 | 0.00837 | -0.266 | 140.229
-0.5 | 1.236 | 0.00906 | -0.266 | 136.431
0 | 1.297 | 0.00865 | -0.266 | 149.965
0.5 | 1.358 | 0.00911 | -0.266 | 149.167
1 | 1.407 | 0.00863 | -0.266 | 162.99
1.5 | 1.466 | 0.00851 | -0.266 | 172.26
2 | 1.525 | 0.00884 | -0.266 | 172.613
2.5 | 1.584 | 0.00868 | -0.266 | 182.355
3 | 1.641 | 0.00894 | -0.266 | 183.516
3.5 | 1.699 | 0.01013 | -0.266 | 167.769
4 | 1.756 | 0.01059 | -0.265 | 165.856
4.5 | 1.812 | 0.01111 | -0.265 | 163.119
5 | 1.867 | 0.01169 | -0.265 | 159.719
5.5 | 1.922 | 0.01235 | -0.265 | 155.64
6 | 1.972 | 0.01307 | -0.264 | 150.864
6.5 | 2.019 | 0.01395 | -0.264 | 144.675
7 | 2.062 | 0.01499 | -0.264 | 137.588
7.5 | 2.102 | 0.01634 | -0.263 | 128.613
8 | 2.137 | 0.01772 | -0.262 | 120.631
8.5 | 2.168 | 0.01927 | -0.262 | 112.501
9 | 2.194 | 0.0205 | -0.261 | 107.028
9.5 | 2.214 | 0.02166 | -0.261 | 102.221
10 | 2.228 | 0.02282 | -0.26 | 97.632
10.5 | 2.236 | 0.02403 | -0.26 | 93.058
11 | 2.235 | 0.0253 | -0.259 | 88.357
11.5 | 2.226 | 0.0266 | -0.259 | 83.667
12 | 2.209 | 0.02805 | -0.258 | 78.728
12.5 | 2.183 | 0.02956 | -0.257 | 73.851
13 | 2.148 | 0.03121 | -0.257 | 68.815
13.5 | 2.101 | 0.03299 | -0.256 | 63.679
14 | 2.045 | 0.03488 | -0.255 | 58.619
14.5 | 1.98 | 0.03702 | -0.254 | 53.477
15 | 1.906 | 0.03928 | -0.253 | 48.534
15.5 | 1.825 | 0.0418 | -0.252 | 43.661

## 102. Re 8M Mach 0.25 (2)
BIGFOIL.COM POLAR EXPORT
Joukowsky 12.00% thick 9.00% camber
Joukowsky 12.00% thick 9.00% camber |  |  |  | Cl Max: | 2.2095 | at alpha= | 18 | deg
XFOIL ncrit=9 |  |  |  | L/D Max: | 239.558 | at alpha= | 2.5 | deg
Re: | 8000000 |  |  | Cd Min: | 0.14348 | at alpha= | -17 | deg
Mach: | 0.25 |  |  | Cl=0 at alpha= | -9.796 | deg
|  |  |  | @ Cl=0.1, Cd= | 0.0072431
|  |  |  | @ Cl=0.4, Cd= | 0.00591
|  |  |  | @ Cl=0.6, Cd= | 0.005452
alpha (deg) | Cl | Cd | Cm | Cl/Cd
-17 | -0.0983 | 0.14348 | -0.1229 | -0.68511
-16.5 | -0.0626 | 0.1383 | -0.1297 | -0.45264
-16 | -0.0929 | 0.11797 | -0.143 | -0.78749
-15.5 | -0.0745 | 0.10939 | -0.1517 | -0.68105
-15 | -0.078 | 0.09942 | -0.1592 | -0.78455
-14.5 | -0.0684 | 0.09189 | -0.1656 | -0.74437
-14 | -0.0628 | 0.0844 | -0.1717 | -0.74408
-13.5 | -0.0618 | 0.07671 | -0.1779 | -0.80563
-13 | -0.0864 | 0.0663 | -0.1861 | -1.3032
-12.5 | -0.1286 | 0.0549 | -0.1953 | -2.3424
-12 | -0.3019 | 0.01308 | -0.2612 | -23.081
-11.5 | -0.2305 | 0.01097 | -0.2657 | -21.0119
-11 | -0.1616 | 0.00971 | -0.2681 | -16.6426
-10.5 | -0.0939 | 0.00889 | -0.2695 | -10.5624
-10 | -0.0273 | 0.0083 | -0.2704 | -3.2892
-9.5 | 0.0396 | 0.0077 | -0.2715 | 5.1429
-9 | 0.1057 | 0.0072 | -0.2724 | 14.6806
-8.5 | 0.171 | 0.00685 | -0.2731 | 24.9635
-8 | 0.2361 | 0.00652 | -0.2738 | 36.2117
-7.5 | 0.3007 | 0.00624 | -0.2745 | 48.1891
-7 | 0.3649 | 0.00602 | -0.2751 | 60.6146
-6.5 | 0.4287 | 0.00582 | -0.2757 | 73.6598
-6 | 0.4924 | 0.00565 | -0.2763 | 87.1504
-5.5 | 0.5554 | 0.00553 | -0.2769 | 100.434
-5 | 0.6183 | 0.00542 | -0.2775 | 114.0775
-4.5 | 0.6809 | 0.00533 | -0.2781 | 127.7486
-4 | 0.7427 | 0.0053 | -0.2785 | 140.1321
-3.5 | 0.805 | 0.00524 | -0.2791 | 153.626
-3 | 0.8665 | 0.00522 | -0.2796 | 165.9962
-2.5 | 0.9275 | 0.00524 | -0.28 | 177.0038
-2 | 0.9888 | 0.00523 | -0.2805 | 189.0631
-1.5 | 1.0494 | 0.00527 | -0.2809 | 199.1271
-1 | 1.1094 | 0.00535 | -0.2811 | 207.3645
-0.5 | 1.1695 | 0.00541 | -0.2815 | 216.1738
0 | 1.2293 | 0.00549 | -0.2817 | 223.9162
0.5 | 1.2883 | 0.00562 | -0.2818 | 229.2349
1 | 1.3467 | 0.00577 | -0.2818 | 233.3969
1.5 | 1.4045 | 0.00595 | -0.2817 | 236.0504
2 | 1.462 | 0.00613 | -0.2816 | 238.4992
2.5 | 1.5188 | 0.00634 | -0.2812 | 239.5584
3 | 1.5746 | 0.0066 | -0.2807 | 238.5758
3.5 | 1.629 | 0.0069 | -0.2799 | 236.087
4 | 1.6824 | 0.00724 | -0.2789 | 232.3757
4.5 | 1.7326 | 0.00769 | -0.2773 | 225.3056
5 | 1.7782 | 0.00829 | -0.2747 | 214.4994
5.5 | 1.8151 | 0.00906 | -0.2705 | 200.3422
6 | 1.8427 | 0.00988 | -0.2644 | 186.5081
6.5 | 1.8699 | 0.01089 | -0.2585 | 171.708
7 | 1.8947 | 0.01214 | -0.2525 | 156.0708
7.5 | 1.9158 | 0.01372 | -0.2461 | 139.6356
8 | 1.9383 | 0.01542 | -0.2403 | 125.7004
9.5 | 1.9963 | 0.02191 | -0.2234 | 91.1136
10 | 2.0152 | 0.02456 | -0.2183 | 82.0521
10.5 | 2.035 | 0.02733 | -0.2135 | 74.4603
11 | 2.0547 | 0.03029 | -0.2091 | 67.8343
11.5 | 2.0753 | 0.03337 | -0.2051 | 62.1906
12 | 2.0947 | 0.0367 | -0.2012 | 57.0763
12.5 | 2.1126 | 0.04036 | -0.1975 | 52.3439
13 | 2.1281 | 0.04441 | -0.194 | 47.9194
13.5 | 2.1448 | 0.04854 | -0.1908 | 44.1862
14 | 2.1594 | 0.05305 | -0.1877 | 40.705
14.5 | 2.1703 | 0.05814 | -0.1848 | 37.3289
15 | 2.1831 | 0.06317 | -0.1823 | 34.5591
15.5 | 2.1906 | 0.06896 | -0.1799 | 31.7662
16 | 2.1998 | 0.07473 | -0.1779 | 29.4366
16.5 | 2.2047 | 0.08118 | -0.1761 | 27.1582
17 | 2.2044 | 0.08846 | -0.1747 | 24.9197
17.5 | 2.2083 | 0.09528 | -0.1736 | 23.177
18 | 2.2095 | 0.10252 | -0.1729 | 21.5519
18.5 | 2.2073 | 0.11028 | -0.1727 | 20.0154
19 | 2.2054 | 0.11802 | -0.1728 | 18.6867
19.5 | 2.2035 | 0.12576 | -0.1734 | 17.5215
20 | 2.1998 | 0.1337 | -0.1745 | 16.4533

## 103. Re 8M Mach 0.50 (1)
BIGFOIL.COM POLAR EXPORT
Joukowsky 12.00% thick 9.00% camber
Joukowsky 12.00% thick 9.00% camber |  |  |  | Cl Max: | 2.246 | at alpha= | 8 | deg
JavaFoil+Calcfoil stall+Eppler ext transition |  |  |  | L/D Max: | 190.086 | at alpha= | -3.5 | deg
Re: | 8000000 |  |  | Cd Min: | 0.00454 | at alpha= | -4.5 | deg
Mach: | 0.5 |  |  | Cl=0 at alpha= | -10.3793 | deg
|  |  |  | @ Cl=0.1, Cd= | 0.055702
|  |  |  | @ Cl=0.4, Cd= | 0.028338
|  |  |  | @ Cl=0.6, Cd= | 0.015225
alpha (deg) | Cl | Cd | Cm | Cl/Cd
-20 | -1.094 | 0.15388 | -0.165 | -7.107
-19.5 | -1.038 | 0.13887 | -0.166 | -7.473
-19 | -0.983 | 0.13045 | -0.169 | -7.532
-18.5 | -0.927 | 0.12247 | -0.172 | -7.57
-18 | -0.866 | 0.12842 | -0.163 | -6.747
-17.5 | -0.811 | 0.11794 | -0.167 | -6.878
-17 | -0.756 | 0.10937 | -0.172 | -6.914
-16.5 | -0.365 | 0.12085 | -0.16 | -3.021
-16 | -0.335 | 0.10704 | -0.164 | -3.131
-15.5 | -0.306 | 0.09776 | -0.171 | -3.126
-15 | -0.274 | 0.1008 | -0.163 | -2.719
-14.5 | -0.244 | 0.09506 | -0.162 | -2.565
-14 | -0.214 | 0.08715 | -0.169 | -2.46
-13.5 | -0.183 | 0.09015 | -0.158 | -2.036
-13 | -0.154 | 0.08371 | -0.16 | -1.838
-12.5 | -0.125 | 0.07518 | -0.169 | -1.658
-12 | -0.094 | 0.0784 | -0.154 | -1.204
-11.5 | -0.065 | 0.07069 | -0.164 | -0.923
-11 | -0.036 | 0.07016 | -0.159 | -0.51
-10.5 | -0.007 | 0.06519 | -0.161 | -0.101
-10 | 0.022 | 0.06354 | -0.158 | 0.354
-9.5 | 0.051 | 0.05807 | -0.163 | 0.887
-9 | 0.08 | 0.05745 | -0.157 | 1.396
-8.5 | 0.153 | 0.05107 | -0.169 | 2.996
-8 | 0.231 | 0.0428 | -0.191 | 5.399
-7.5 | 0.301 | 0.03637 | -0.205 | 8.287
-7 | 0.371 | 0.03058 | -0.218 | 12.122
-6.5 | 0.442 | 0.02509 | -0.23 | 17.618
-6 | 0.516 | 0.02014 | -0.241 | 25.621
-5.5 | 0.594 | 0.0155 | -0.253 | 38.315
-5 | 0.681 | 0.01151 | -0.267 | 59.187
-4.5 | 0.814 | 0.00454 | -0.296 | 179.09
-4 | 0.886 | 0.00473 | -0.297 | 187.192
-3.5 | 0.958 | 0.00504 | -0.297 | 190.086
-3 | 1.035 | 0.0055 | -0.297 | 188.211
-2.5 | 1.105 | 0.00616 | -0.297 | 179.293
-2 | 1.174 | 0.00822 | -0.297 | 142.859
-1.5 | 1.243 | 0.00895 | -0.297 | 138.914
-1 | 1.313 | 0.00909 | -0.297 | 144.395
-0.5 | 1.382 | 0.00865 | -0.297 | 159.69
0 | 1.448 | 0.00863 | -0.297 | 167.712
0.5 | 1.515 | 0.00905 | -0.297 | 167.493
1 | 1.564 | 0.00976 | -0.297 | 160.199
1.5 | 1.628 | 0.01026 | -0.297 | 158.736
2 | 1.692 | 0.01076 | -0.296 | 157.302
2.5 | 1.755 | 0.01132 | -0.296 | 155.052
3 | 1.818 | 0.01181 | -0.296 | 153.922
3.5 | 1.879 | 0.0125 | -0.296 | 150.361
4 | 1.94 | 0.01324 | -0.295 | 146.57
4.5 | 1.999 | 0.01407 | -0.295 | 142.138
5 | 2.058 | 0.01505 | -0.295 | 136.746
5.5 | 2.114 | 0.01616 | -0.294 | 130.796
6 | 2.161 | 0.0175 | -0.294 | 123.47
6.5 | 2.2 | 0.01923 | -0.293 | 114.391
7 | 2.229 | 0.02172 | -0.292 | 102.654
7.5 | 2.245 | 0.02499 | -0.291 | 89.829
8 | 2.246 | 0.02721 | -0.29 | 82.57
8.5 | 2.221 | 0.0296 | -0.289 | 75.043
9 | 2.156 | 0.03221 | -0.288 | 66.931
9.5 | 1.989 | 0.03554 | -0.287 | 55.961
10 | 1.302 | 0.04022 | -0.286 | 32.357
10.5 | 1.328 | 0.04235 | -0.285 | 31.348
11 | 1.352 | 0.04602 | -0.283 | 29.374
11.5 | 1.38 | 0.04551 | -0.283 | 30.335
12 | 1.405 | 0.04848 | -0.282 | 28.98
12.5 | 1.43 | 0.05066 | -0.281 | 28.228
13 | 1.454 | 0.05357 | -0.28 | 27.146

## 104. Re 8M Mach 0.50 (2)
BIGFOIL.COM POLAR EXPORT
Joukowsky 12.00% thick 9.00% camber
Joukowsky 12.00% thick 9.00% camber |  |  |  | Cl Max: | 2.1716 | at alpha= | 15 | deg
XFOIL ncrit=9 |  |  |  | L/D Max: | 231.148 | at alpha= | 1.5 | deg
Re: | 8000000 |  |  | Cd Min: | 0.26026 | at alpha= | 20 | deg
Mach: | 0.5 |  |  | Cl=0 at alpha= | -17.9003 | deg
|  |  |  | @ Cl=0.1, Cd= | 0.14317
|  |  |  | @ Cl=0.4, Cd= | 0.0074263
|  |  |  | @ Cl=0.6, Cd= | 0.0062741
alpha (deg) | Cl | Cd | Cm | Cl/Cd
-20 | -0.1402 | 0.20752 | -0.1121 | -0.6756
-19.5 | -0.1112 | 0.19923 | -0.1189 | -0.55815
-19 | -0.0834 | 0.19041 | -0.126 | -0.438
-18.5 | -0.0399 | 0.18154 | -0.1375 | -0.21979
-18 | -0.0058 | 0.17406 | -0.1454 | -0.033322
-17.5 | 0.0233 | 0.16699 | -0.1516 | 0.13953
-17 | 0.0466 | 0.15977 | -0.1564 | 0.29167
-16.5 | 0.0666 | 0.15238 | -0.1606 | 0.43707
-16 | 0.0874 | 0.14546 | -0.1648 | 0.60085
-15.5 | 0.1154 | 0.14037 | -0.1689 | 0.82211
-15 | 0.136 | 0.13389 | -0.1726 | 1.0158
-14.5 | 0.1551 | 0.12719 | -0.1763 | 1.2194
-14 | 0.1686 | 0.11989 | -0.1797 | 1.4063
-13.5 | 0.1894 | 0.11394 | -0.1833 | 1.6623
-13 | 0.2107 | 0.10834 | -0.1866 | 1.9448
-12.5 | 0.2296 | 0.10223 | -0.1901 | 2.2459
-12 | 0.2383 | 0.09488 | -0.1938 | 2.5116
-11.5 | 0.2409 | 0.08683 | -0.1982 | 2.7744
-11 | 0.2359 | 0.07859 | -0.2028 | 3.0017
-10.5 | 0.2359 | 0.07135 | -0.2074 | 3.3062
-10 | 0.2341 | 0.06434 | -0.212 | 3.6385
-9.5 | 0.2317 | 0.05791 | -0.216 | 4.001
-9 | 0.2245 | 0.05157 | -0.2197 | 4.3533
-8.5 | 0.1968 | 0.04529 | -0.2212 | 4.3453
-8 | 0.1774 | 0.03719 | -0.231 | 4.7701
-7.5 | 0.2526 | 0.01021 | -0.3061 | 24.7405
-7 | 0.3522 | 0.00789 | -0.3114 | 44.6388
-6.5 | 0.4388 | 0.00705 | -0.3124 | 62.2411
-6 | 0.5213 | 0.0066 | -0.3126 | 78.9848
-5.5 | 0.601 | 0.00627 | -0.3128 | 95.8533
-5 | 0.6789 | 0.00606 | -0.3129 | 112.0297
-4.5 | 0.7551 | 0.00591 | -0.3131 | 127.7665
-4 | 0.8296 | 0.00582 | -0.3133 | 142.543
-3.5 | 0.904 | 0.00574 | -0.3136 | 157.4913
-3 | 0.9768 | 0.00572 | -0.3139 | 170.7692
-2 | 1.1197 | 0.00576 | -0.3143 | 194.3924
-1.5 | 1.1902 | 0.00583 | -0.3144 | 204.1509
-1 | 1.2592 | 0.00594 | -0.3143 | 211.9865
-0.5 | 1.328 | 0.00606 | -0.3142 | 219.1419
0 | 1.3962 | 0.00619 | -0.314 | 225.5574
0.5 | 1.4627 | 0.00638 | -0.3134 | 229.2633
1 | 1.5273 | 0.00661 | -0.3123 | 231.059
1.5 | 1.5903 | 0.00688 | -0.3109 | 231.1483
2 | 1.6497 | 0.00714 | -0.3086 | 231.0504
2.5 | 1.7026 | 0.00746 | -0.305 | 228.2306
3 | 1.7558 | 0.0079 | -0.3014 | 222.2532
3.5 | 1.8077 | 0.00842 | -0.2975 | 214.6912
4 | 1.8582 | 0.00905 | -0.2934 | 205.326
4.5 | 1.9068 | 0.00982 | -0.2889 | 194.1752
5 | 1.9521 | 0.0108 | -0.2838 | 180.75
5.5 | 1.9909 | 0.01213 | -0.2778 | 164.1303
6 | 2.0272 | 0.01372 | -0.2716 | 147.7551
6.5 | 2.0515 | 0.01603 | -0.2639 | 127.9788
7 | 2.0735 | 0.01875 | -0.2563 | 110.5867
8 | 2.0992 | 0.02627 | -0.2405 | 79.9086
8.5 | 2.1043 | 0.03117 | -0.2329 | 67.5104
9 | 2.1039 | 0.03703 | -0.2257 | 56.8161
9.5 | 2.1079 | 0.0432 | -0.2202 | 48.794
10 | 2.1066 | 0.05011 | -0.2144 | 42.0395
10.5 | 2.1126 | 0.05677 | -0.2095 | 37.2133
11 | 2.1181 | 0.06386 | -0.2052 | 33.1679
12 | 2.134 | 0.07838 | -0.198 | 27.2263
12.5 | 2.1416 | 0.08609 | -0.195 | 24.8763
13 | 2.1495 | 0.09392 | -0.1925 | 22.8865
13.5 | 2.1554 | 0.1022 | -0.1904 | 21.09
14 | 2.1613 | 0.1106 | -0.1888 | 19.5416
14.5 | 2.1671 | 0.11917 | -0.1877 | 18.1849
15 | 2.1716 | 0.128 | -0.1872 | 16.9656
15.5 | 2.1675 | 0.13806 | -0.1877 | 15.6997
16 | 2.1584 | 0.14895 | -0.1894 | 14.4908
16.5 | 2.1393 | 0.16131 | -0.193 | 13.262
17 | 2.1168 | 0.17438 | -0.1982 | 12.139
17.5 | 2.092 | 0.1881 | -0.2049 | 11.1217
18 | 2.0682 | 0.20204 | -0.2129 | 10.2366
18.5 | 2.0459 | 0.21619 | -0.2218 | 9.4634
19 | 2.0227 | 0.23054 | -0.2319 | 8.7737
19.5 | 2.0026 | 0.24515 | -0.2428 | 8.1689
20 | 1.9815 | 0.26026 | -0.2545 | 7.6135

## 105. Re 10M Mach 0.00 (1)
BIGFOIL.COM POLAR EXPORT
Joukowsky 12.00% thick 9.00% camber
Joukowsky 12.00% thick 9.00% camber |  |  |  | Cl Max: | 2.251 | at alpha= | 12 | deg
JavaFoil+Calcfoil stall+Eppler ext transition |  |  |  | L/D Max: | 196.433 | at alpha= | 4 | deg
Re: | 10000000 |  |  | Cd Min: | 0.00344 | at alpha= | -7 | deg
Mach: | 0 |  |  | Cl=0 at alpha= | -10.3854 | deg
|  |  |  | @ Cl=0.1, Cd= | 0.030293
|  |  |  | @ Cl=0.4, Cd= | 0.0035482
|  |  |  | @ Cl=0.6, Cd= | 0.0038926
alpha (deg) | Cl | Cd | Cm | Cl/Cd
-20 | -0.456 | 0.14896 | -0.143 | -3.062
-19.5 | -0.453 | 0.14259 | -0.144 | -3.179
-19 | -0.449 | 0.1352 | -0.145 | -3.321
-18.5 | -0.443 | 0.12873 | -0.147 | -3.439
-18 | -0.434 | 0.12185 | -0.148 | -3.565
-17.5 | -0.424 | 0.11556 | -0.15 | -3.668
-17 | -0.411 | 0.10939 | -0.151 | -3.758
-16.5 | -0.396 | 0.10343 | -0.153 | -3.827
-16 | -0.378 | 0.09753 | -0.155 | -3.875
-15.5 | -0.358 | 0.09154 | -0.157 | -3.907
-15 | -0.335 | 0.08586 | -0.16 | -3.897
-14.5 | -0.309 | 0.08036 | -0.162 | -3.844
-14 | -0.28 | 0.0752 | -0.164 | -3.728
-13.5 | -0.249 | 0.06942 | -0.168 | -3.593
-13 | -0.216 | 0.06444 | -0.171 | -3.347
-12.5 | -0.179 | 0.05955 | -0.174 | -3.008
-12 | -0.14 | 0.05477 | -0.177 | -2.559
-11.5 | -0.099 | 0.05007 | -0.181 | -1.978
-11 | -0.056 | 0.04558 | -0.185 | -1.224
-10.5 | -0.011 | 0.04132 | -0.189 | -0.255
-10 | 0.037 | 0.03645 | -0.194 | 1.009
-9.5 | 0.086 | 0.03148 | -0.2 | 2.74
-9 | 0.138 | 0.02707 | -0.205 | 5.09
-8.5 | 0.192 | 0.02263 | -0.211 | 8.471
-8 | 0.249 | 0.0178 | -0.219 | 13.971
-7.5 | 0.31 | 0.01329 | -0.228 | 23.348
-7 | 0.401 | 0.00344 | -0.256 | 116.471
-6.5 | 0.462 | 0.00355 | -0.256 | 130.312
-6 | 0.524 | 0.00372 | -0.256 | 140.811
-5.5 | 0.586 | 0.00387 | -0.256 | 151.453
-5 | 0.648 | 0.00397 | -0.257 | 163.013
-4.5 | 0.709 | 0.00415 | -0.257 | 170.816
-4 | 0.771 | 0.00431 | -0.257 | 178.867
-3.5 | 0.832 | 0.00476 | -0.257 | 174.829
-3 | 0.896 | 0.00518 | -0.257 | 173.037
-2.5 | 0.957 | 0.00567 | -0.257 | 168.842
-2 | 1.017 | 0.00624 | -0.257 | 162.826
-1.5 | 1.077 | 0.00752 | -0.258 | 143.292
-1 | 1.137 | 0.00805 | -0.258 | 141.293
-0.5 | 1.197 | 0.00867 | -0.258 | 137.997
0 | 1.256 | 0.00877 | -0.258 | 143.255
0.5 | 1.315 | 0.00873 | -0.258 | 150.674
1 | 1.364 | 0.00879 | -0.258 | 155.134
1.5 | 1.422 | 0.0086 | -0.258 | 165.314
2 | 1.479 | 0.00897 | -0.258 | 164.842
2.5 | 1.536 | 0.00877 | -0.258 | 175.203
3 | 1.593 | 0.00903 | -0.257 | 176.376
3.5 | 1.649 | 0.00884 | -0.257 | 186.448
4 | 1.704 | 0.00868 | -0.257 | 196.433
4.5 | 1.759 | 0.01052 | -0.257 | 167.29
5 | 1.814 | 0.01105 | -0.257 | 164.121
5.5 | 1.867 | 0.01165 | -0.257 | 160.335
6 | 1.917 | 0.01229 | -0.256 | 155.957
6.5 | 1.965 | 0.01308 | -0.256 | 150.236
7 | 2.009 | 0.01398 | -0.256 | 143.671
7.5 | 2.051 | 0.01513 | -0.255 | 135.542
8 | 2.089 | 0.01638 | -0.255 | 127.578
8.5 | 2.124 | 0.01706 | -0.254 | 124.517
9 | 2.157 | 0.01802 | -0.254 | 119.656
9.5 | 2.184 | 0.01893 | -0.254 | 115.386
10 | 2.207 | 0.01983 | -0.253 | 111.296
10.5 | 2.226 | 0.02077 | -0.253 | 107.217
11 | 2.24 | 0.02173 | -0.252 | 103.093
11.5 | 2.248 | 0.02272 | -0.252 | 98.928
12 | 2.251 | 0.02375 | -0.251 | 94.78
12.5 | 2.25 | 0.02485 | -0.251 | 90.542
13 | 2.242 | 0.02603 | -0.25 | 86.148
13.5 | 2.228 | 0.02726 | -0.249 | 81.744
14 | 2.209 | 0.02852 | -0.249 | 77.435
14.5 | 2.185 | 0.02989 | -0.248 | 73.082
15 | 2.156 | 0.03145 | -0.247 | 68.548
15.5 | 2.123 | 0.03302 | -0.247 | 64.304
16 | 2.086 | 0.03467 | -0.246 | 60.177
16.5 | 2.043 | 0.03637 | -0.245 | 56.179
17 | 1.997 | 0.03841 | -0.244 | 51.992

## 106. Re 10M Mach 0.00 (2)
BIGFOIL.COM POLAR EXPORT
Joukowsky 12.00% thick 9.00% camber
Joukowsky 12.00% thick 9.00% camber |  |  |  | Cl Max: | 2.2661 | at alpha= | 20 | deg
XFOIL ncrit=9 |  |  |  | L/D Max: | 241.37 | at alpha= | 2.5 | deg
Re: | 10000000 |  |  | Cd Min: | 0.16087 | at alpha= | -19.5 | deg
Mach: | 0 |  |  | Cl=0 at alpha= | -10.0207 | deg
|  |  |  | @ Cl=0.1, Cd= | 0.0064551
|  |  |  | @ Cl=0.4, Cd= | 0.0054739
|  |  |  | @ Cl=0.6, Cd= | 0.0051227
alpha (deg) | Cl | Cd | Cm | Cl/Cd
-19.5 | -0.2627 | 0.16087 | -0.0947 | -1.633
-19 | -0.2453 | 0.15448 | -0.0996 | -1.5879
-18 | -0.2473 | 0.13481 | -0.1113 | -1.8344
-17.5 | -0.2474 | 0.12609 | -0.1165 | -1.9621
-17 | -0.2332 | 0.11963 | -0.1215 | -1.9493
-16.5 | -0.2528 | 0.10649 | -0.1307 | -2.3739
-15 | -0.5978 | 0.01425 | -0.2429 | -41.9509
-14.5 | -0.5385 | 0.01261 | -0.2467 | -42.7042
-14 | -0.4787 | 0.01153 | -0.2492 | -41.5178
-13.5 | -0.4193 | 0.01071 | -0.251 | -39.1503
-13 | -0.3593 | 0.01002 | -0.2527 | -35.8583
-12.5 | -0.2992 | 0.00925 | -0.2545 | -32.3459
-12 | -0.2385 | 0.00857 | -0.2561 | -27.8296
-11.5 | -0.1785 | 0.00808 | -0.2573 | -22.0916
-11 | -0.1181 | 0.00767 | -0.2584 | -15.3977
-10 | 0.0025 | 0.00693 | -0.2606 | 0.36075
-9.5 | 0.0627 | 0.00661 | -0.2615 | 9.4856
-9 | 0.1229 | 0.00636 | -0.2624 | 19.3239
-8.5 | 0.183 | 0.00614 | -0.2633 | 29.8046
-8 | 0.2432 | 0.00589 | -0.2642 | 41.2903
-7.5 | 0.3032 | 0.00573 | -0.2649 | 52.9145
-7 | 0.3631 | 0.00556 | -0.2657 | 65.3058
-6.5 | 0.4231 | 0.00542 | -0.2664 | 78.0627
-6 | 0.4826 | 0.00531 | -0.2671 | 90.8851
-5.5 | 0.5423 | 0.00521 | -0.2678 | 104.0883
-5 | 0.6018 | 0.00512 | -0.2684 | 117.5391
-4.5 | 0.6609 | 0.00507 | -0.269 | 130.355
-4 | 0.7203 | 0.00501 | -0.2696 | 143.7725
-3.5 | 0.779 | 0.005 | -0.2701 | 155.8
-3 | 0.8377 | 0.00499 | -0.2706 | 167.8758
-2.5 | 0.8964 | 0.00498 | -0.2712 | 180
-2 | 0.9546 | 0.00501 | -0.2716 | 190.5389
-1.5 | 1.0124 | 0.00506 | -0.272 | 200.0791
-1 | 1.0704 | 0.0051 | -0.2724 | 209.8824
-0.5 | 1.1279 | 0.00516 | -0.2727 | 218.5853
0 | 1.1848 | 0.00526 | -0.2729 | 225.2471
0.5 | 1.2412 | 0.00539 | -0.2731 | 230.2783
1 | 1.2974 | 0.00552 | -0.2732 | 235.0362
1.5 | 1.3532 | 0.00567 | -0.2733 | 238.6596
2 | 1.4084 | 0.00585 | -0.2733 | 240.7521
2.5 | 1.4627 | 0.00606 | -0.2731 | 241.3696
3 | 1.516 | 0.00632 | -0.2727 | 239.8734
3.5 | 1.5688 | 0.0066 | -0.2723 | 237.697
4 | 1.6191 | 0.007 | -0.2714 | 231.3
4.5 | 1.6672 | 0.0075 | -0.2701 | 222.2933
5 | 1.7124 | 0.00812 | -0.2683 | 210.8867
5.5 | 1.7545 | 0.00884 | -0.266 | 198.4729
6 | 1.7936 | 0.00961 | -0.263 | 186.6389
6.5 | 1.8251 | 0.01037 | -0.2585 | 175.9981
7 | 1.8493 | 0.01128 | -0.2527 | 163.945
7.5 | 1.8741 | 0.01235 | -0.2473 | 151.749
8 | 1.8985 | 0.01358 | -0.242 | 139.8012
8.5 | 1.9245 | 0.01487 | -0.2374 | 129.4217
10 | 1.9991 | 0.01926 | -0.2241 | 103.7954
10.5 | 2.0222 | 0.02111 | -0.2197 | 95.7935
11 | 2.0457 | 0.02303 | -0.2157 | 88.8276
11.5 | 2.0685 | 0.0251 | -0.2118 | 82.4104
12 | 2.0907 | 0.02734 | -0.2081 | 76.4704
12.5 | 2.1132 | 0.02967 | -0.2047 | 71.2235
13 | 2.1334 | 0.0323 | -0.2012 | 66.0495
13.5 | 2.1522 | 0.03518 | -0.1978 | 61.1768
14 | 2.1712 | 0.03816 | -0.1947 | 56.8973
14.5 | 2.1867 | 0.04162 | -0.1916 | 52.5396
15 | 2.2034 | 0.04507 | -0.1888 | 48.8884
15.5 | 2.2164 | 0.04905 | -0.186 | 45.1865
16 | 2.229 | 0.05319 | -0.1835 | 41.9064
16.5 | 2.2406 | 0.05757 | -0.1812 | 38.9196
17 | 2.2477 | 0.06266 | -0.1789 | 35.8714
17.5 | 2.2551 | 0.06779 | -0.177 | 33.266
18 | 2.2619 | 0.07316 | -0.1754 | 30.9172
18.5 | 2.2646 | 0.07917 | -0.1739 | 28.6043
19 | 2.2645 | 0.08567 | -0.1727 | 26.4328
19.5 | 2.2649 | 0.09217 | -0.1719 | 24.5731
20 | 2.2661 | 0.09859 | -0.1713 | 22.9851

## 107. Re 10M Mach 0.10 (1)
BIGFOIL.COM POLAR EXPORT
Joukowsky 12.00% thick 9.00% camber
Joukowsky 12.00% thick 9.00% camber |  |  |  | Cl Max: | 2.248 | at alpha= | 12 | deg
JavaFoil+Calcfoil stall+Eppler ext transition |  |  |  | L/D Max: | 195.559 | at alpha= | 4 | deg
Re: | 10000000 |  |  | Cd Min: | 0.00345 | at alpha= | -7 | deg
Mach: | 0.1 |  |  | Cl=0 at alpha= | -10.3854 | deg
|  |  |  | @ Cl=0.1, Cd= | 0.03137
|  |  |  | @ Cl=0.4, Cd= | 0.0036789
|  |  |  | @ Cl=0.6, Cd= | 0.0038977
alpha (deg) | Cl | Cd | Cm | Cl/Cd
-20 | -0.426 | 0.15234 | -0.141 | -2.799
-19.5 | -0.427 | 0.14527 | -0.142 | -2.936
-19 | -0.425 | 0.13763 | -0.144 | -3.087
-18.5 | -0.421 | 0.13127 | -0.145 | -3.209
-18 | -0.415 | 0.12468 | -0.147 | -3.332
-17.5 | -0.408 | 0.1177 | -0.149 | -3.462
-17 | -0.397 | 0.1116 | -0.15 | -3.557
-16.5 | -0.384 | 0.10514 | -0.152 | -3.652
-16 | -0.368 | 0.09913 | -0.154 | -3.714
-15.5 | -0.349 | 0.09352 | -0.156 | -3.737
-15 | -0.328 | 0.08764 | -0.158 | -3.744
-14.5 | -0.304 | 0.08199 | -0.161 | -3.705
-14 | -0.277 | 0.07638 | -0.164 | -3.622
-13.5 | -0.247 | 0.07102 | -0.166 | -3.472
-13 | -0.214 | 0.06589 | -0.17 | -3.244
-12.5 | -0.178 | 0.06089 | -0.173 | -2.92
-12 | -0.139 | 0.05566 | -0.177 | -2.505
-11.5 | -0.099 | 0.05097 | -0.18 | -1.936
-11 | -0.056 | 0.04677 | -0.184 | -1.189
-10.5 | -0.011 | 0.04193 | -0.189 | -0.251
-10 | 0.037 | 0.03726 | -0.194 | 0.986
-9.5 | 0.086 | 0.03267 | -0.199 | 2.636
-9 | 0.138 | 0.02784 | -0.205 | 4.949
-8.5 | 0.192 | 0.02349 | -0.211 | 8.16
-8 | 0.248 | 0.01889 | -0.218 | 13.151
-7.5 | 0.31 | 0.01398 | -0.228 | 22.175
-7 | 0.402 | 0.00345 | -0.257 | 116.755
-6.5 | 0.464 | 0.00355 | -0.257 | 130.643
-6 | 0.526 | 0.00373 | -0.257 | 141.196
-5.5 | 0.589 | 0.00388 | -0.258 | 151.881
-5 | 0.651 | 0.00398 | -0.258 | 163.463
-4.5 | 0.713 | 0.00416 | -0.258 | 171.244
-4 | 0.775 | 0.00432 | -0.258 | 179.455
-3.5 | 0.836 | 0.00477 | -0.258 | 175.32
-3 | 0.901 | 0.00519 | -0.258 | 173.493
-2.5 | 0.961 | 0.00568 | -0.259 | 169.226
-2 | 1.022 | 0.00627 | -0.259 | 163.109
-1.5 | 1.082 | 0.00755 | -0.259 | 143.338
-1 | 1.143 | 0.00809 | -0.259 | 141.232
-0.5 | 1.203 | 0.00871 | -0.259 | 138.026
0 | 1.262 | 0.00883 | -0.259 | 143.014
0.5 | 1.322 | 0.00879 | -0.259 | 150.449
1 | 1.371 | 0.00885 | -0.259 | 154.971
1.5 | 1.429 | 0.00865 | -0.259 | 165.112
2 | 1.486 | 0.00905 | -0.259 | 164.317
2.5 | 1.543 | 0.00884 | -0.259 | 174.614
3 | 1.6 | 0.00911 | -0.259 | 175.612
3.5 | 1.657 | 0.00892 | -0.259 | 185.705
4 | 1.712 | 0.00876 | -0.258 | 195.559
4.5 | 1.768 | 0.0106 | -0.258 | 166.692
5 | 1.822 | 0.01116 | -0.258 | 163.312
5.5 | 1.876 | 0.01176 | -0.258 | 159.467
6 | 1.926 | 0.01243 | -0.258 | 154.929
6.5 | 1.973 | 0.01321 | -0.257 | 149.318
7 | 2.018 | 0.01415 | -0.257 | 142.539
7.5 | 2.059 | 0.01533 | -0.257 | 134.269
8 | 2.097 | 0.01661 | -0.256 | 126.232
8.5 | 2.132 | 0.0173 | -0.256 | 123.206
9 | 2.163 | 0.01828 | -0.255 | 118.307
9.5 | 2.19 | 0.01922 | -0.255 | 113.914
10 | 2.212 | 0.02014 | -0.254 | 109.799
10.5 | 2.23 | 0.02112 | -0.254 | 105.572
11 | 2.241 | 0.02211 | -0.253 | 101.369
11.5 | 2.247 | 0.02312 | -0.253 | 97.182
12 | 2.248 | 0.02421 | -0.252 | 92.877
12.5 | 2.244 | 0.02537 | -0.252 | 88.447
13 | 2.233 | 0.02654 | -0.251 | 84.147
13.5 | 2.216 | 0.02785 | -0.25 | 79.563
14 | 2.192 | 0.02923 | -0.25 | 74.996
14.5 | 2.164 | 0.03066 | -0.249 | 70.577
15 | 2.13 | 0.03222 | -0.248 | 66.116
15.5 | 2.092 | 0.03386 | -0.248 | 61.79
16 | 2.05 | 0.03567 | -0.247 | 57.465
16.5 | 2.001 | 0.03753 | -0.246 | 53.325
17 | 1.949 | 0.0397 | -0.245 | 49.089

## 108. Re 10M Mach 0.10 (2)
BIGFOIL.COM POLAR EXPORT
Joukowsky 12.00% thick 9.00% camber
Joukowsky 12.00% thick 9.00% camber |  |  |  | Cl Max: | 2.2615 | at alpha= | 18.5 | deg
XFOIL ncrit=9 |  |  |  | L/D Max: | 241.658 | at alpha= | 2.5 | deg
Re: | 10000000 |  |  | Cd Min: | 0.17626 | at alpha= | -19.5 | deg
Mach: | 0.1 |  |  | Cl=0 at alpha= | -9.9894 | deg
|  |  |  | @ Cl=0.1, Cd= | 0.0065159
|  |  |  | @ Cl=0.4, Cd= | 0.0055043
|  |  |  | @ Cl=0.6, Cd= | 0.005147
alpha (deg) | Cl | Cd | Cm | Cl/Cd
-19.5 | -0.2056 | 0.17626 | -0.092 | -1.1665
-19 | -0.2386 | 0.15605 | -0.1001 | -1.529
-18.5 | -0.2222 | 0.14963 | -0.1049 | -1.485
-18 | -0.2383 | 0.1365 | -0.1119 | -1.7458
-17.5 | -0.2248 | 0.1301 | -0.1164 | -1.7279
-17 | -0.2232 | 0.12152 | -0.1218 | -1.8367
-16.5 | -0.2247 | 0.11151 | -0.1293 | -2.0151
-15.5 | -0.1914 | 0.08907 | -0.1574 | -2.1489
-15 | -0.2075 | 0.076 | -0.1709 | -2.7303
-14.5 | -0.5532 | 0.01394 | -0.2465 | -39.6844
-14 | -0.4915 | 0.01229 | -0.2503 | -39.9919
-13.5 | -0.4306 | 0.01123 | -0.2526 | -38.3437
-13 | -0.3693 | 0.0104 | -0.2544 | -35.5096
-12 | -0.2463 | 0.00888 | -0.2577 | -27.7365
-11.5 | -0.185 | 0.00829 | -0.2591 | -22.316
-11 | -0.1235 | 0.00781 | -0.2602 | -15.8131
-10.5 | -0.0628 | 0.00747 | -0.2611 | -8.407
-10 | -0.0013 | 0.00707 | -0.2622 | -0.18388
-9.5 | 0.0599 | 0.0067 | -0.2632 | 8.9403
-9 | 0.1209 | 0.00642 | -0.2641 | 18.8318
-8.5 | 0.1816 | 0.00621 | -0.2648 | 29.2432
-8 | 0.2426 | 0.00594 | -0.2657 | 40.8418
-7.5 | 0.3033 | 0.00576 | -0.2665 | 52.6562
-7 | 0.3637 | 0.0056 | -0.2672 | 64.9464
-6.5 | 0.4244 | 0.00544 | -0.268 | 78.0147
-6 | 0.4844 | 0.00533 | -0.2686 | 90.8818
-5.5 | 0.5446 | 0.00523 | -0.2692 | 104.13
-5 | 0.6047 | 0.00514 | -0.2699 | 117.6459
-4.5 | 0.6642 | 0.00509 | -0.2705 | 130.4912
-4 | 0.724 | 0.00503 | -0.2711 | 143.9364
-3.5 | 0.7833 | 0.00501 | -0.2716 | 156.3473
-3 | 0.8423 | 0.00501 | -0.2721 | 168.1238
-2.5 | 0.9015 | 0.005 | -0.2726 | 180.3
-2 | 0.9601 | 0.00502 | -0.273 | 191.255
-1.5 | 1.0183 | 0.00508 | -0.2734 | 200.4528
-1 | 1.0767 | 0.00512 | -0.2738 | 210.293
-0.5 | 1.1346 | 0.00518 | -0.2741 | 219.0347
0 | 1.1919 | 0.00528 | -0.2744 | 225.7386
0.5 | 1.2487 | 0.00541 | -0.2745 | 230.8133
1 | 1.3052 | 0.00554 | -0.2746 | 235.5957
1.5 | 1.3614 | 0.00569 | -0.2747 | 239.2619
2 | 1.4169 | 0.00587 | -0.2746 | 241.3799
2.5 | 1.4717 | 0.00609 | -0.2744 | 241.6585
3 | 1.5253 | 0.00635 | -0.274 | 240.2047
3.5 | 1.5785 | 0.00663 | -0.2736 | 238.0845
4 | 1.6292 | 0.00703 | -0.2727 | 231.7496
4.5 | 1.6776 | 0.00752 | -0.2713 | 223.0851
5 | 1.7225 | 0.00816 | -0.2694 | 211.0907
5.5 | 1.7647 | 0.00887 | -0.2669 | 198.9515
6 | 1.8025 | 0.00969 | -0.2636 | 186.0165
6.5 | 1.8303 | 0.01046 | -0.2582 | 174.9809
7.5 | 1.8811 | 0.01252 | -0.2471 | 150.2476
8 | 1.9052 | 0.01381 | -0.2418 | 137.958
8.5 | 1.9307 | 0.01517 | -0.237 | 127.2709
10 | 2.0046 | 0.01982 | -0.2235 | 101.1403
10.5 | 2.0272 | 0.02178 | -0.219 | 93.0762
11 | 2.0501 | 0.02384 | -0.2149 | 85.9941
11.5 | 2.0727 | 0.02603 | -0.211 | 79.6274
12 | 2.0943 | 0.02842 | -0.2072 | 73.6911
12.5 | 2.116 | 0.03094 | -0.2036 | 68.3904
13 | 2.1358 | 0.03373 | -0.2001 | 63.3205
13.5 | 2.1538 | 0.03684 | -0.1967 | 58.4636
14 | 2.1722 | 0.04003 | -0.1936 | 54.2643
14.5 | 2.1873 | 0.04369 | -0.1905 | 50.0641
15 | 2.2036 | 0.04735 | -0.1877 | 46.5385
15.5 | 2.2155 | 0.05163 | -0.1849 | 42.9111
16 | 2.2283 | 0.05593 | -0.1825 | 39.8409
16.5 | 2.2387 | 0.06065 | -0.1802 | 36.9118
17 | 2.2453 | 0.06596 | -0.178 | 34.0403
17.5 | 2.2536 | 0.07118 | -0.1762 | 31.6606
18 | 2.2596 | 0.07682 | -0.1746 | 29.4142
18.5 | 2.2615 | 0.08309 | -0.1733 | 27.2175
19 | 2.2594 | 0.09008 | -0.1722 | 25.0821
19.5 | 2.2605 | 0.09666 | -0.1716 | 23.3861
20 | 2.2599 | 0.10346 | -0.1712 | 21.8432

## 109. Re 10M Mach 0.25 (1)
BIGFOIL.COM POLAR EXPORT
Joukowsky 12.00% thick 9.00% camber
Joukowsky 12.00% thick 9.00% camber |  |  |  | Cl Max: | 2.239 | at alpha= | 10.5 | deg
JavaFoil+Calcfoil stall+Eppler ext transition |  |  |  | L/D Max: | 193.907 | at alpha= | 3.5 | deg
Re: | 10000000 |  |  | Cd Min: | 0.00358 | at alpha= | -6.5 | deg
Mach: | 0.25 |  |  | Cl=0 at alpha= | -10.3913 | deg
|  |  |  | @ Cl=0.1, Cd= | 0.03609
|  |  |  | @ Cl=0.4, Cd= | 0.011087
|  |  |  | @ Cl=0.6, Cd= | 0.0038975
alpha (deg) | Cl | Cd | Cm | Cl/Cd
-20 | -0.114 | 0.18046 | -0.132 | -0.633
-19.5 | -0.162 | 0.17089 | -0.132 | -0.946
-19 | -0.194 | 0.16255 | -0.132 | -1.194
-18.5 | -0.22 | 0.15481 | -0.133 | -1.421
-18 | -0.241 | 0.1452 | -0.135 | -1.66
-17.5 | -0.258 | 0.13574 | -0.137 | -1.898
-17 | -0.27 | 0.12726 | -0.139 | -2.12
-16.5 | -0.278 | 0.1199 | -0.141 | -2.314
-16 | -0.281 | 0.11212 | -0.144 | -2.503
-15.5 | -0.279 | 0.10431 | -0.147 | -2.674
-15 | -0.272 | 0.09777 | -0.15 | -2.786
-14.5 | -0.261 | 0.09131 | -0.152 | -2.857
-14 | -0.244 | 0.08505 | -0.156 | -2.875
-13.5 | -0.223 | 0.07889 | -0.159 | -2.832
-13 | -0.198 | 0.07305 | -0.163 | -2.707
-12.5 | -0.167 | 0.06731 | -0.167 | -2.486
-12 | -0.133 | 0.06175 | -0.172 | -2.155
-11.5 | -0.095 | 0.05663 | -0.176 | -1.683
-11 | -0.054 | 0.05837 | -0.165 | -0.918
-10.5 | -0.01 | 0.04709 | -0.185 | -0.219
-10 | 0.036 | 0.04219 | -0.19 | 0.861
-9.5 | 0.086 | 0.03746 | -0.196 | 2.285
-9 | 0.137 | 0.03247 | -0.202 | 4.233
-8.5 | 0.192 | 0.02803 | -0.208 | 6.836
-8 | 0.249 | 0.02329 | -0.215 | 10.676
-7.5 | 0.309 | 0.01816 | -0.224 | 17.028
-7 | 0.374 | 0.01369 | -0.233 | 27.297
-6.5 | 0.475 | 0.00358 | -0.264 | 132.783
-6 | 0.54 | 0.00371 | -0.265 | 145.467
-5.5 | 0.604 | 0.00391 | -0.265 | 154.368
-5 | 0.668 | 0.00402 | -0.265 | 166.007
-4.5 | 0.732 | 0.00421 | -0.265 | 173.747
-4 | 0.796 | 0.00437 | -0.265 | 182.144
-3.5 | 0.859 | 0.0047 | -0.265 | 182.774
-3 | 0.926 | 0.00526 | -0.266 | 175.896
-2.5 | 0.988 | 0.00579 | -0.266 | 170.665
-2 | 1.05 | 0.00722 | -0.266 | 145.491
-1.5 | 1.112 | 0.00777 | -0.266 | 143.204
-1 | 1.174 | 0.00835 | -0.266 | 140.555
-0.5 | 1.236 | 0.00904 | -0.266 | 136.716
0 | 1.297 | 0.00917 | -0.266 | 141.491
0.5 | 1.358 | 0.0091 | -0.266 | 149.22
1 | 1.407 | 0.00864 | -0.266 | 162.969
1.5 | 1.467 | 0.00902 | -0.266 | 162.644
2 | 1.525 | 0.00884 | -0.266 | 172.53
2.5 | 1.584 | 0.00867 | -0.266 | 182.723
3 | 1.642 | 0.00895 | -0.266 | 183.507
3.5 | 1.699 | 0.00876 | -0.266 | 193.907
4 | 1.756 | 0.01061 | -0.265 | 165.503
4.5 | 1.812 | 0.01115 | -0.265 | 162.545
5 | 1.868 | 0.01175 | -0.265 | 158.971
5.5 | 1.922 | 0.01243 | -0.265 | 154.638
6 | 1.972 | 0.01318 | -0.264 | 149.653
6.5 | 2.019 | 0.01409 | -0.264 | 143.296
7 | 2.063 | 0.0152 | -0.264 | 135.71
7.5 | 2.103 | 0.01657 | -0.263 | 126.899
8 | 2.138 | 0.01799 | -0.263 | 118.876
8.5 | 2.17 | 0.01881 | -0.262 | 115.312
9 | 2.196 | 0.0199 | -0.262 | 110.357
9.5 | 2.216 | 0.02096 | -0.261 | 105.768
10 | 2.231 | 0.02205 | -0.261 | 101.187
10.5 | 2.239 | 0.02321 | -0.26 | 96.485
11 | 2.238 | 0.02441 | -0.26 | 91.701
11.5 | 2.229 | 0.02565 | -0.259 | 86.888
12 | 2.211 | 0.02704 | -0.258 | 81.781
12.5 | 2.186 | 0.02846 | -0.258 | 76.795
13 | 2.151 | 0.02998 | -0.257 | 71.726
13.5 | 2.104 | 0.0317 | -0.256 | 66.357
14 | 2.048 | 0.03356 | -0.255 | 61.022
14.5 | 1.983 | 0.03552 | -0.255 | 55.828
15 | 1.91 | 0.03772 | -0.254 | 50.625
15.5 | 1.828 | 0.04011 | -0.253 | 45.578

## 110. Re 10M Mach 0.25 (2)
BIGFOIL.COM POLAR EXPORT
Joukowsky 12.00% thick 9.00% camber
Joukowsky 12.00% thick 9.00% camber |  |  |  | Cl Max: | 2.2374 | at alpha= | 17.5 | deg
XFOIL ncrit=9 |  |  |  | L/D Max: | 242.955 | at alpha= | 2.5 | deg
Re: | 10000000 |  |  | Cd Min: | 0.14598 | at alpha= | -17.5 | deg
Mach: | 0.25 |  |  | Cl=0 at alpha= | -9.8154 | deg
|  |  |  | @ Cl=0.1, Cd= | 0.0069437
|  |  |  | @ Cl=0.4, Cd= | 0.0056962
|  |  |  | @ Cl=0.6, Cd= | 0.0052754
alpha (deg) | Cl | Cd | Cm | Cl/Cd
-17.5 | -0.1416 | 0.14598 | -0.1177 | -0.97
-17 | -0.1365 | 0.13657 | -0.1235 | -0.99949
-16.5 | -0.129 | 0.12733 | -0.1302 | -1.0131
-16 | -0.1265 | 0.11768 | -0.137 | -1.0749
-15.5 | -0.0946 | 0.10682 | -0.1521 | -0.8856
-15 | -0.0937 | 0.09698 | -0.1605 | -0.96618
-14.5 | -0.0891 | 0.08831 | -0.1684 | -1.0089
-14 | -0.0863 | 0.08042 | -0.1752 | -1.0731
-13.5 | -0.0927 | 0.07199 | -0.1821 | -1.2877
-13 | -0.1039 | 0.06366 | -0.1889 | -1.6321
-12.5 | -0.3664 | 0.01317 | -0.2618 | -27.8208
-12 | -0.2961 | 0.0113 | -0.2656 | -26.2035
-11.5 | -0.2274 | 0.01016 | -0.2677 | -22.3819
-11 | -0.1588 | 0.00911 | -0.2695 | -17.4314
-10.5 | -0.0911 | 0.00832 | -0.2708 | -10.9495
-10 | -0.0244 | 0.00778 | -0.2716 | -3.1362
-9.5 | 0.0417 | 0.00735 | -0.2723 | 5.6735
-9 | 0.1077 | 0.00689 | -0.2731 | 15.6313
-8.5 | 0.1734 | 0.00652 | -0.2739 | 26.5951
-8 | 0.2378 | 0.00629 | -0.2743 | 37.806
-7.5 | 0.3029 | 0.00598 | -0.2751 | 50.6522
-7 | 0.3668 | 0.0058 | -0.2756 | 63.2414
-6.5 | 0.4308 | 0.0056 | -0.2763 | 76.9286
-6 | 0.4942 | 0.00547 | -0.2768 | 90.3473
-5.5 | 0.5572 | 0.00535 | -0.2774 | 104.1495
-5 | 0.6203 | 0.00524 | -0.278 | 118.3779
-4.5 | 0.6825 | 0.00519 | -0.2785 | 131.5029
-4 | 0.7448 | 0.00513 | -0.279 | 145.1852
-3.5 | 0.8069 | 0.00509 | -0.2796 | 158.5265
-3 | 0.8682 | 0.0051 | -0.28 | 170.2353
-2.5 | 0.9296 | 0.00509 | -0.2805 | 182.6326
-2 | 0.9908 | 0.00511 | -0.2809 | 193.8943
-1.5 | 1.0512 | 0.00516 | -0.2813 | 203.7209
-1 | 1.1113 | 0.00524 | -0.2816 | 212.0802
-0.5 | 1.1716 | 0.00529 | -0.2819 | 221.4745
0 | 1.2313 | 0.00539 | -0.2822 | 228.4416
0.5 | 1.2902 | 0.00552 | -0.2823 | 233.7319
1 | 1.3486 | 0.00568 | -0.2823 | 237.4296
1.5 | 1.4066 | 0.00585 | -0.2822 | 240.4444
2 | 1.4642 | 0.00604 | -0.282 | 242.4172
2.5 | 1.5209 | 0.00626 | -0.2817 | 242.9553
3 | 1.5765 | 0.00653 | -0.2811 | 241.4242
3.5 | 1.6313 | 0.00682 | -0.2804 | 239.1935
4 | 1.6841 | 0.00719 | -0.2793 | 234.2281
4.5 | 1.7335 | 0.00769 | -0.2775 | 225.4226
5 | 1.778 | 0.00835 | -0.2748 | 212.9341
5.5 | 1.814 | 0.00916 | -0.2704 | 198.0349
6 | 1.8405 | 0.00999 | -0.2641 | 184.2342
6.5 | 1.8678 | 0.01099 | -0.2582 | 169.9545
7 | 1.8927 | 0.01224 | -0.2522 | 154.6324
7.5 | 1.9141 | 0.01381 | -0.2458 | 138.6025
8 | 1.9375 | 0.01545 | -0.2401 | 125.4045
8.5 | 1.9599 | 0.01732 | -0.2346 | 113.1582
9 | 1.9836 | 0.01913 | -0.2297 | 103.6905
9.5 | 2.005 | 0.02137 | -0.2245 | 93.8231
10 | 2.0266 | 0.02377 | -0.2196 | 85.2587
10.5 | 2.0484 | 0.02633 | -0.2151 | 77.7972
11 | 2.0688 | 0.02918 | -0.2106 | 70.8979
11.5 | 2.0905 | 0.03209 | -0.2066 | 65.1449
12 | 2.1111 | 0.03525 | -0.2027 | 59.8894
12.5 | 2.1305 | 0.03869 | -0.199 | 55.0659
13 | 2.1497 | 0.0423 | -0.1955 | 50.8203
13.5 | 2.1668 | 0.04628 | -0.1922 | 46.8194
14 | 2.1814 | 0.0507 | -0.189 | 43.0256
14.5 | 2.1961 | 0.05523 | -0.1861 | 39.7628
15 | 2.2068 | 0.0604 | -0.1833 | 36.5364
15.5 | 2.2177 | 0.06574 | -0.1809 | 33.7344
16 | 2.2233 | 0.07184 | -0.1786 | 30.9479
16.5 | 2.2289 | 0.07813 | -0.1766 | 28.5281
17 | 2.2348 | 0.08447 | -0.175 | 26.4567
17.5 | 2.2374 | 0.09137 | -0.1737 | 24.4872
18 | 2.2366 | 0.09883 | -0.1728 | 22.6308
18.5 | 2.2359 | 0.10635 | -0.1723 | 21.024
19 | 2.2341 | 0.11403 | -0.1723 | 19.5922
19.5 | 2.2311 | 0.12188 | -0.1726 | 18.3057
20 | 2.2265 | 0.12989 | -0.1735 | 17.1414

## 111. Re 10M Mach 0.50 (1)
BIGFOIL.COM POLAR EXPORT
Joukowsky 12.00% thick 9.00% camber
Joukowsky 12.00% thick 9.00% camber |  |  |  | Cl Max: | 2.249 | at alpha= | 8 | deg
JavaFoil+Calcfoil stall+Eppler ext transition |  |  |  | L/D Max: | 190.634 | at alpha= | -3.5 | deg
Re: | 10000000 |  |  | Cd Min: | 0.00452 | at alpha= | -4.5 | deg
Mach: | 0.5 |  |  | Cl=0 at alpha= | -10.3793 | deg
|  |  |  | @ Cl=0.1, Cd= | 0.054739
|  |  |  | @ Cl=0.4, Cd= | 0.02757
|  |  |  | @ Cl=0.6, Cd= | 0.014507
alpha (deg) | Cl | Cd | Cm | Cl/Cd
-20 | -1.094 | 0.14844 | -0.166 | -7.37
-19.5 | -1.039 | 0.13681 | -0.169 | -7.596
-19 | -0.985 | 0.12716 | -0.173 | -7.742
-18.5 | -0.93 | 0.11825 | -0.177 | -7.866
-18 | -0.867 | 0.12765 | -0.165 | -6.793
-17.5 | -0.813 | 0.11546 | -0.172 | -7.042
-17 | -0.759 | 0.10561 | -0.178 | -7.187
-16.5 | -0.365 | 0.11708 | -0.161 | -3.12
-16 | -0.336 | 0.10452 | -0.168 | -3.213
-15.5 | -0.307 | 0.0947 | -0.176 | -3.237
-15 | -0.274 | 0.09915 | -0.166 | -2.768
-14.5 | -0.244 | 0.09307 | -0.165 | -2.624
-14 | -0.215 | 0.085 | -0.173 | -2.527
-13.5 | -0.184 | 0.0887 | -0.161 | -2.071
-13 | -0.154 | 0.0822 | -0.164 | -1.874
-12.5 | -0.125 | 0.07296 | -0.175 | -1.713
-12 | -0.094 | 0.07737 | -0.157 | -1.221
-11.5 | -0.065 | 0.069 | -0.168 | -0.947
-11 | -0.036 | 0.06899 | -0.162 | -0.519
-10.5 | -0.007 | 0.06367 | -0.165 | -0.104
-10 | 0.022 | 0.06234 | -0.161 | 0.361
-9.5 | 0.052 | 0.0571 | -0.166 | 0.903
-9 | 0.08 | 0.05647 | -0.16 | 1.421
-8.5 | 0.153 | 0.05015 | -0.172 | 3.055
-8 | 0.232 | 0.04184 | -0.194 | 5.535
-7.5 | 0.302 | 0.03532 | -0.208 | 8.557
-7 | 0.372 | 0.02974 | -0.22 | 12.5
-6.5 | 0.444 | 0.02416 | -0.232 | 18.36
-6 | 0.518 | 0.01915 | -0.244 | 27.064
-5.5 | 0.597 | 0.01465 | -0.256 | 40.77
-5 | 0.693 | 0.01009 | -0.274 | 68.66
-4.5 | 0.814 | 0.00452 | -0.296 | 180.091
-4 | 0.886 | 0.00472 | -0.297 | 187.878
-3.5 | 0.958 | 0.00503 | -0.297 | 190.634
-3 | 1.035 | 0.00548 | -0.297 | 188.822
-2.5 | 1.105 | 0.00614 | -0.297 | 179.861
-2 | 1.174 | 0.0082 | -0.297 | 143.225
-1.5 | 1.243 | 0.00893 | -0.297 | 139.309
-1 | 1.313 | 0.00906 | -0.297 | 144.937
-0.5 | 1.382 | 0.00909 | -0.297 | 152.005
0 | 1.448 | 0.00909 | -0.297 | 159.236
0.5 | 1.516 | 0.00902 | -0.297 | 167.966
1 | 1.564 | 0.00859 | -0.297 | 182.027
1.5 | 1.629 | 0.01024 | -0.297 | 159.006
2 | 1.693 | 0.01078 | -0.296 | 157.053
2.5 | 1.756 | 0.01131 | -0.296 | 155.203
3 | 1.818 | 0.01181 | -0.296 | 153.955
3.5 | 1.88 | 0.0125 | -0.296 | 150.432
4 | 1.941 | 0.01326 | -0.295 | 146.394
4.5 | 2 | 0.01411 | -0.295 | 141.716
5 | 2.058 | 0.01509 | -0.295 | 136.406
5.5 | 2.114 | 0.01627 | -0.294 | 129.969
6 | 2.161 | 0.01768 | -0.294 | 122.276
6.5 | 2.201 | 0.0195 | -0.293 | 112.856
7 | 2.23 | 0.02206 | -0.292 | 101.087
7.5 | 2.247 | 0.02449 | -0.291 | 91.772
8 | 2.249 | 0.02666 | -0.291 | 84.353
8.5 | 2.224 | 0.02854 | -0.29 | 77.919
9 | 2.159 | 0.03105 | -0.289 | 69.525
9.5 | 1.992 | 0.03414 | -0.288 | 58.335
10 | 1.304 | 0.03857 | -0.286 | 33.798
10.5 | 1.33 | 0.04054 | -0.285 | 32.808
11 | 1.354 | 0.04404 | -0.284 | 30.754
11.5 | 1.383 | 0.04362 | -0.284 | 31.702
12 | 1.408 | 0.0463 | -0.283 | 30.407
12.5 | 1.433 | 0.04841 | -0.282 | 29.603
13 | 1.457 | 0.05108 | -0.281 | 28.527

## 112. Re 10M Mach 0.50 (2)
BIGFOIL.COM POLAR EXPORT
Joukowsky 12.00% thick 9.00% camber
Joukowsky 12.00% thick 9.00% camber |  |  |  | Cl Max: | 2.1096 | at alpha= | 9.5 | deg
XFOIL ncrit=9 |  |  |  | L/D Max: | 240.376 | at alpha= | 1.5 | deg
Re: | 10000000 |  |  | Cd Min: | 0.20708 | at alpha= | -20 | deg
Mach: | 0.5 |  |  | Cl=0 at alpha= | -17.7929 | deg
|  |  |  | @ Cl=0.1, Cd= | 0.14187
|  |  |  | @ Cl=0.4, Cd= | 0.0069926
|  |  |  | @ Cl=0.6, Cd= | 0.0060276
alpha (deg) | Cl | Cd | Cm | Cl/Cd
-20 | -0.1421 | 0.20708 | -0.1117 | -0.68621
-19.5 | -0.1156 | 0.19908 | -0.1178 | -0.58067
-19 | -0.0886 | 0.19066 | -0.1244 | -0.4647
-18.5 | -0.0542 | 0.18146 | -0.1337 | -0.29869
-18 | -0.0128 | 0.17331 | -0.1441 | -0.073856
-17.5 | 0.0181 | 0.16636 | -0.1507 | 0.1088
-17 | 0.0428 | 0.15975 | -0.1555 | 0.26792
-16.5 | 0.0616 | 0.1516 | -0.1601 | 0.40633
-16 | 0.0852 | 0.14506 | -0.1646 | 0.58734
-15.5 | 0.1108 | 0.13954 | -0.1687 | 0.79404
-15 | 0.1329 | 0.133 | -0.1729 | 0.99925
-14.5 | 0.1502 | 0.12609 | -0.1765 | 1.1912
-14 | 0.1618 | 0.11834 | -0.1803 | 1.3672
-13.5 | 0.182 | 0.11219 | -0.1841 | 1.6222
-13 | 0.2003 | 0.10612 | -0.1875 | 1.8875
-12.5 | 0.2169 | 0.09964 | -0.1915 | 2.1768
-12 | 0.2241 | 0.09219 | -0.1955 | 2.4308
-11.5 | 0.211 | 0.08225 | -0.2015 | 2.5653
-11 | 0.2182 | 0.0759 | -0.2053 | 2.8748
-10.5 | 0.2163 | 0.06848 | -0.2105 | 3.1586
-10 | 0.2145 | 0.06176 | -0.215 | 3.4731
-9.5 | 0.2134 | 0.05557 | -0.219 | 3.8402
-9 | 0.2015 | 0.04913 | -0.2228 | 4.1014
-8.5 | 0.1751 | 0.04317 | -0.2243 | 4.0561
-8 | 0.1553 | 0.03297 | -0.2411 | 4.7103
-7.5 | 0.2661 | 0.00863 | -0.3113 | 30.8343
-7 | 0.3581 | 0.00731 | -0.3132 | 48.9877
-6.5 | 0.4439 | 0.00666 | -0.3137 | 66.6517
-6 | 0.5254 | 0.00629 | -0.3137 | 83.5294
-5.5 | 0.605 | 0.00601 | -0.3137 | 100.6656
-5 | 0.6827 | 0.00583 | -0.3138 | 117.1012
-4.5 | 0.7584 | 0.0057 | -0.3139 | 133.0526
-4 | 0.8339 | 0.00559 | -0.3142 | 149.1771
-3.5 | 0.9078 | 0.00554 | -0.3144 | 163.8628
-3 | 0.9802 | 0.00555 | -0.3146 | 176.6126
-2.5 | 1.0528 | 0.00554 | -0.315 | 190.0361
-2 | 1.124 | 0.00558 | -0.3152 | 201.4337
-1.5 | 1.1938 | 0.00568 | -0.3152 | 210.1761
-1 | 1.264 | 0.00576 | -0.3153 | 219.4444
-0.5 | 1.3333 | 0.00587 | -0.3153 | 227.138
0 | 1.4011 | 0.00603 | -0.315 | 232.3549
1 | 1.5337 | 0.00642 | -0.3136 | 238.8941
1.5 | 1.5985 | 0.00665 | -0.3125 | 240.3759
2 | 1.6609 | 0.00692 | -0.3109 | 240.0145
2.5 | 1.713 | 0.00725 | -0.307 | 236.2759
3 | 1.7652 | 0.00767 | -0.3032 | 230.1434
3.5 | 1.8168 | 0.00818 | -0.2992 | 222.1027
4 | 1.8666 | 0.0088 | -0.2949 | 212.1136
4.5 | 1.9144 | 0.00957 | -0.2902 | 200.0418
5 | 1.9591 | 0.01053 | -0.285 | 186.0494
5.5 | 1.9967 | 0.01188 | -0.2788 | 168.0724
6 | 2.0284 | 0.01364 | -0.2718 | 148.7097
7 | 2.0723 | 0.01877 | -0.2562 | 110.4049
7.5 | 2.0875 | 0.02219 | -0.2483 | 94.0739
8 | 2.0999 | 0.02617 | -0.2406 | 80.2407
8.5 | 2.1025 | 0.03122 | -0.2327 | 67.3447
9.5 | 2.1096 | 0.0428 | -0.2196 | 49.2897

## 113. Re 12M Mach 0.00 (1)
BIGFOIL.COM POLAR EXPORT
Joukowsky 12.00% thick 9.00% camber
Joukowsky 12.00% thick 9.00% camber |  |  |  | Cl Max: | 2.253 | at alpha= | 12 | deg
JavaFoil+Calcfoil stall+Eppler ext transition |  |  |  | L/D Max: | 186.181 | at alpha= | 3.5 | deg
Re: | 12000000 |  |  | Cd Min: | 0.00343 | at alpha= | -7 | deg
Mach: | 0 |  |  | Cl=0 at alpha= | -10.3854 | deg
|  |  |  | @ Cl=0.1, Cd= | 0.029258
|  |  |  | @ Cl=0.4, Cd= | 0.0035298
|  |  |  | @ Cl=0.6, Cd= | 0.0038848
alpha (deg) | Cl | Cd | Cm | Cl/Cd
-20 | -0.456 | 0.14765 | -0.144 | -3.091
-19.5 | -0.454 | 0.14075 | -0.145 | -3.223
-19 | -0.449 | 0.13403 | -0.146 | -3.351
-18.5 | -0.443 | 0.12712 | -0.148 | -3.485
-18 | -0.435 | 0.12086 | -0.149 | -3.596
-17.5 | -0.424 | 0.11417 | -0.151 | -3.716
-17 | -0.411 | 0.10834 | -0.152 | -3.797
-16.5 | -0.396 | 0.10203 | -0.154 | -3.883
-16 | -0.378 | 0.09651 | -0.156 | -3.92
-15.5 | -0.358 | 0.09068 | -0.158 | -3.947
-15 | -0.335 | 0.08502 | -0.161 | -3.939
-14.5 | -0.309 | 0.07969 | -0.163 | -3.878
-14 | -0.281 | 0.07417 | -0.166 | -3.785
-13.5 | -0.25 | 0.06891 | -0.169 | -3.622
-13 | -0.216 | 0.06359 | -0.172 | -3.395
-12.5 | -0.179 | 0.05866 | -0.175 | -3.057
-12 | -0.14 | 0.05388 | -0.179 | -2.605
-11.5 | -0.099 | 0.04915 | -0.182 | -2.018
-11 | -0.056 | 0.04464 | -0.186 | -1.252
-10.5 | -0.011 | 0.04016 | -0.19 | -0.263
-10 | 0.037 | 0.0354 | -0.196 | 1.042
-9.5 | 0.086 | 0.03047 | -0.201 | 2.838
-9 | 0.138 | 0.02597 | -0.207 | 5.324
-8.5 | 0.193 | 0.02149 | -0.213 | 8.959
-8 | 0.25 | 0.01669 | -0.221 | 14.97
-7.5 | 0.313 | 0.01221 | -0.231 | 25.612
-7 | 0.401 | 0.00343 | -0.256 | 116.97
-6.5 | 0.462 | 0.00354 | -0.256 | 130.715
-6 | 0.524 | 0.00371 | -0.256 | 141.267
-5.5 | 0.586 | 0.00386 | -0.256 | 151.841
-5 | 0.648 | 0.00397 | -0.257 | 163.198
-4.5 | 0.709 | 0.00415 | -0.257 | 171.041
-4 | 0.771 | 0.0043 | -0.257 | 179.152
-3.5 | 0.832 | 0.00476 | -0.257 | 174.77
-3 | 0.896 | 0.00516 | -0.257 | 173.653
-2.5 | 0.957 | 0.00567 | -0.257 | 168.776
-2 | 1.017 | 0.00625 | -0.257 | 162.668
-1.5 | 1.077 | 0.00752 | -0.258 | 143.177
-1 | 1.137 | 0.00806 | -0.258 | 141.099
-0.5 | 1.197 | 0.00869 | -0.258 | 137.785
0 | 1.256 | 0.00878 | -0.258 | 143.086
0.5 | 1.316 | 0.00928 | -0.258 | 141.739
1 | 1.364 | 0.00912 | -0.258 | 149.618
1.5 | 1.422 | 0.00862 | -0.258 | 165.007
2 | 1.479 | 0.00898 | -0.258 | 164.733
2.5 | 1.536 | 0.00878 | -0.258 | 174.954
3 | 1.593 | 0.00904 | -0.257 | 176.205
3.5 | 1.649 | 0.00886 | -0.257 | 186.181
4 | 1.705 | 0.00924 | -0.257 | 184.446
4.5 | 1.76 | 0.01056 | -0.257 | 166.705
5 | 1.814 | 0.0111 | -0.257 | 163.447
5.5 | 1.868 | 0.01172 | -0.257 | 159.355
6 | 1.918 | 0.01238 | -0.256 | 154.853
6.5 | 1.965 | 0.01317 | -0.256 | 149.173
7 | 2.01 | 0.0141 | -0.256 | 142.5
7.5 | 2.051 | 0.01516 | -0.255 | 135.3
8 | 2.09 | 0.0162 | -0.255 | 129.028
8.5 | 2.126 | 0.01709 | -0.255 | 124.423
9 | 2.158 | 0.0176 | -0.254 | 122.623
9.5 | 2.185 | 0.01845 | -0.254 | 118.47
10 | 2.209 | 0.01928 | -0.253 | 114.573
10.5 | 2.228 | 0.02019 | -0.253 | 110.396
11 | 2.242 | 0.02111 | -0.252 | 106.198
11.5 | 2.25 | 0.02206 | -0.252 | 102.007
12 | 2.253 | 0.02308 | -0.251 | 97.657
12.5 | 2.252 | 0.02413 | -0.251 | 93.324
13 | 2.245 | 0.02523 | -0.25 | 88.968
13.5 | 2.23 | 0.02638 | -0.25 | 84.543
14 | 2.211 | 0.02765 | -0.249 | 79.961
14.5 | 2.187 | 0.029 | -0.248 | 75.426
15 | 2.159 | 0.03041 | -0.248 | 70.987
15.5 | 2.126 | 0.03195 | -0.247 | 66.547
16 | 2.089 | 0.03351 | -0.246 | 62.338
16.5 | 2.046 | 0.03519 | -0.245 | 58.14
17 | 2 | 0.03709 | -0.245 | 53.924

## 114. Re 12M Mach 0.00 (2)
BIGFOIL.COM POLAR EXPORT
Joukowsky 12.00% thick 9.00% camber
Joukowsky 12.00% thick 9.00% camber |  |  |  | Cl Max: | 1.9268 | at alpha= | 8.5 | deg
XFOIL ncrit=9 |  |  |  | L/D Max: | 242.113 | at alpha= | 2 | deg
Re: | 12000000 |  |  | Cd Min: | 0.16573 | at alpha= | -20 | deg
Mach: | 0 |  |  | Cl=0 at alpha= | -10.0283 | deg
|  |  |  | @ Cl=0.1, Cd= | 0.0062505
|  |  |  | @ Cl=0.4, Cd= | 0.0053382
|  |  |  | @ Cl=0.6, Cd= | 0.0050227
alpha (deg) | Cl | Cd | Cm | Cl/Cd
-20 | -0.2852 | 0.16573 | -0.0904 | -1.7209
-19.5 | -0.2689 | 0.15925 | -0.0953 | -1.6885
-19 | -0.2716 | 0.14902 | -0.101 | -1.8226
-18.5 | -0.269 | 0.13995 | -0.1068 | -1.9221
-18 | -0.2552 | 0.13385 | -0.1111 | -1.9066
-17.5 | -0.2556 | 0.12497 | -0.1166 | -2.0453
-17 | -0.2516 | 0.11613 | -0.1233 | -2.1665
-16.5 | -0.2608 | 0.10563 | -0.1306 | -2.469
-15 | -0.5964 | 0.0131 | -0.2454 | -45.5267
-14.5 | -0.5366 | 0.01172 | -0.2486 | -45.785
-14 | -0.4773 | 0.01079 | -0.2507 | -44.2354
-13.5 | -0.4174 | 0.01004 | -0.2524 | -41.5737
-13 | -0.3579 | 0.00946 | -0.2538 | -37.833
-12.5 | -0.2977 | 0.0089 | -0.2552 | -33.4494
-12 | -0.2375 | 0.0083 | -0.2566 | -28.6145
-11.5 | -0.1769 | 0.00775 | -0.258 | -22.8258
-11 | -0.1169 | 0.00737 | -0.259 | -15.8616
-10.5 | -0.0566 | 0.00704 | -0.26 | -8.0398
-10 | 0.0034 | 0.00675 | -0.2609 | 0.5037
-9.5 | 0.064 | 0.0064 | -0.262 | 10
-9 | 0.1242 | 0.00615 | -0.2629 | 20.1951
-8.5 | 0.1841 | 0.00597 | -0.2636 | 30.8375
-8 | 0.2444 | 0.00573 | -0.2645 | 42.6527
-7.5 | 0.3042 | 0.00557 | -0.2653 | 54.614
-7 | 0.3643 | 0.00541 | -0.266 | 67.3383
-6.5 | 0.424 | 0.00529 | -0.2667 | 80.1512
-6 | 0.4838 | 0.00518 | -0.2674 | 93.3977
-5.5 | 0.5434 | 0.00508 | -0.2681 | 106.9685
-5 | 0.6027 | 0.00502 | -0.2687 | 120.0598
-4.5 | 0.6622 | 0.00496 | -0.2693 | 133.5081
-4 | 0.7212 | 0.00493 | -0.2699 | 146.288
-3.5 | 0.7799 | 0.00492 | -0.2704 | 158.5163
-3 | 0.839 | 0.00489 | -0.271 | 171.5746
-2.5 | 0.8974 | 0.0049 | -0.2714 | 183.1429
-2 | 0.9554 | 0.00495 | -0.2718 | 193.0101
-1.5 | 1.0136 | 0.00497 | -0.2723 | 203.9437
-1 | 1.0715 | 0.00502 | -0.2726 | 213.4462
-0.5 | 1.1288 | 0.00511 | -0.2729 | 220.9002
0 | 1.1856 | 0.00522 | -0.2731 | 227.1264
0.5 | 1.2421 | 0.00534 | -0.2733 | 232.603
1 | 1.2984 | 0.00547 | -0.2735 | 237.3675
1.5 | 1.3541 | 0.00562 | -0.2735 | 240.9431
2 | 1.4091 | 0.00582 | -0.2734 | 242.1134
2.5 | 1.4632 | 0.00605 | -0.2732 | 241.8512
3 | 1.5168 | 0.0063 | -0.2729 | 240.7619
3.5 | 1.5691 | 0.00661 | -0.2724 | 237.3828
4 | 1.6193 | 0.00702 | -0.2715 | 230.6695
4.5 | 1.6668 | 0.00756 | -0.2701 | 220.4762
5 | 1.7108 | 0.00825 | -0.2681 | 207.3697
5.5 | 1.7538 | 0.00892 | -0.2659 | 196.6143
6 | 1.7924 | 0.00973 | -0.2629 | 184.2138
6.5 | 1.8237 | 0.01049 | -0.2583 | 173.8513
7 | 1.8488 | 0.01136 | -0.2526 | 162.7465
7.5 | 1.8748 | 0.01236 | -0.2474 | 151.6828
8 | 1.9008 | 0.0135 | -0.2424 | 140.8
8.5 | 1.9268 | 0.01475 | -0.2377 | 130.6305

## 115. Re 12M Mach 0.10 (1)
BIGFOIL.COM POLAR EXPORT
Joukowsky 12.00% thick 9.00% camber
Joukowsky 12.00% thick 9.00% camber |  |  |  | Cl Max: | 2.25 | at alpha= | 12 | deg
JavaFoil+Calcfoil stall+Eppler ext transition |  |  |  | L/D Max: | 185.541 | at alpha= | 3.5 | deg
Re: | 12000000 |  |  | Cd Min: | 0.00343 | at alpha= | -7 | deg
Mach: | 0.1 |  |  | Cl=0 at alpha= | -10.3854 | deg
|  |  |  | @ Cl=0.1, Cd= | 0.030343
|  |  |  | @ Cl=0.4, Cd= | 0.003644
|  |  |  | @ Cl=0.6, Cd= | 0.0038895
alpha (deg) | Cl | Cd | Cm | Cl/Cd
-20 | -0.427 | 0.15138 | -0.142 | -2.818
-19.5 | -0.427 | 0.14348 | -0.144 | -2.975
-19 | -0.425 | 0.13672 | -0.145 | -3.109
-18.5 | -0.421 | 0.13015 | -0.146 | -3.238
-18 | -0.416 | 0.12301 | -0.148 | -3.38
-17.5 | -0.408 | 0.11691 | -0.149 | -3.487
-17 | -0.397 | 0.11005 | -0.151 | -3.61
-16.5 | -0.384 | 0.10408 | -0.153 | -3.691
-16 | -0.368 | 0.09804 | -0.155 | -3.758
-15.5 | -0.35 | 0.09234 | -0.157 | -3.789
-15 | -0.328 | 0.08682 | -0.159 | -3.782
-14.5 | -0.304 | 0.08119 | -0.162 | -3.745
-14 | -0.277 | 0.07535 | -0.165 | -3.676
-13.5 | -0.247 | 0.07002 | -0.168 | -3.527
-13 | -0.214 | 0.06465 | -0.171 | -3.312
-12.5 | -0.178 | 0.05968 | -0.175 | -2.985
-12 | -0.14 | 0.05479 | -0.178 | -2.549
-11.5 | -0.099 | 0.05007 | -0.182 | -1.974
-11 | -0.056 | 0.04553 | -0.186 | -1.225
-10.5 | -0.011 | 0.04101 | -0.19 | -0.257
-10 | 0.037 | 0.03622 | -0.195 | 1.017
-9.5 | 0.086 | 0.03166 | -0.2 | 2.728
-9 | 0.138 | 0.02677 | -0.207 | 5.165
-8.5 | 0.192 | 0.02239 | -0.213 | 8.596
-8 | 0.25 | 0.0177 | -0.22 | 14.106
-7.5 | 0.312 | 0.01306 | -0.23 | 23.896
-7 | 0.402 | 0.00343 | -0.257 | 117.343
-6.5 | 0.464 | 0.00354 | -0.257 | 131.142
-6 | 0.526 | 0.00371 | -0.257 | 141.733
-5.5 | 0.589 | 0.00387 | -0.258 | 152.248
-5 | 0.651 | 0.00398 | -0.258 | 163.707
-4.5 | 0.713 | 0.00416 | -0.258 | 171.463
-4 | 0.775 | 0.00431 | -0.258 | 179.725
-3.5 | 0.836 | 0.00477 | -0.258 | 175.281
-3 | 0.901 | 0.00517 | -0.258 | 174.13
-2.5 | 0.961 | 0.00568 | -0.259 | 169.146
-2 | 1.022 | 0.00627 | -0.259 | 162.91
-1.5 | 1.082 | 0.00756 | -0.259 | 143.215
-1 | 1.143 | 0.00811 | -0.259 | 140.938
-0.5 | 1.203 | 0.00872 | -0.259 | 137.988
0 | 1.262 | 0.00883 | -0.259 | 142.99
0.5 | 1.322 | 0.00879 | -0.259 | 150.474
1 | 1.371 | 0.00917 | -0.259 | 149.571
1.5 | 1.429 | 0.00867 | -0.259 | 164.774
2 | 1.486 | 0.00904 | -0.259 | 164.412
2.5 | 1.544 | 0.00883 | -0.259 | 174.764
3 | 1.6 | 0.00911 | -0.259 | 175.663
3.5 | 1.657 | 0.00893 | -0.259 | 185.541
4 | 1.713 | 0.00932 | -0.259 | 183.785
4.5 | 1.768 | 0.01066 | -0.258 | 165.887
5 | 1.822 | 0.0112 | -0.258 | 162.745
5.5 | 1.876 | 0.01182 | -0.258 | 158.681
6 | 1.926 | 0.01251 | -0.258 | 153.975
6.5 | 1.974 | 0.01331 | -0.257 | 148.301
7 | 2.018 | 0.01428 | -0.257 | 141.315
7.5 | 2.06 | 0.01538 | -0.257 | 133.917
8 | 2.098 | 0.01642 | -0.256 | 127.809
8.5 | 2.133 | 0.01732 | -0.256 | 123.137
9 | 2.165 | 0.01786 | -0.255 | 121.217
9.5 | 2.191 | 0.01872 | -0.255 | 117.042
10 | 2.214 | 0.01958 | -0.255 | 113.033
10.5 | 2.232 | 0.0205 | -0.254 | 108.844
11 | 2.243 | 0.02144 | -0.254 | 104.62
11.5 | 2.249 | 0.02244 | -0.253 | 100.223
12 | 2.25 | 0.02348 | -0.253 | 95.836
12.5 | 2.246 | 0.02459 | -0.252 | 91.339
13 | 2.236 | 0.02572 | -0.251 | 86.923
13.5 | 2.218 | 0.02697 | -0.251 | 82.23
14 | 2.195 | 0.02826 | -0.25 | 77.644
14.5 | 2.166 | 0.0297 | -0.249 | 72.919
15 | 2.133 | 0.03123 | -0.249 | 68.295
15.5 | 2.095 | 0.0328 | -0.248 | 63.872
16 | 2.052 | 0.03446 | -0.247 | 59.556
16.5 | 2.004 | 0.03632 | -0.246 | 55.168
17 | 1.951 | 0.0384 | -0.245 | 50.812

## 116. Re 12M Mach 0.10 (2)
BIGFOIL.COM POLAR EXPORT
Joukowsky 12.00% thick 9.00% camber
Joukowsky 12.00% thick 9.00% camber |  |  |  | Cl Max: | 1.9329 | at alpha= | 8.5 | deg
XFOIL ncrit=9 |  |  |  | L/D Max: | 242.774 | at alpha= | 2 | deg
Re: | 12000000 |  |  | Cd Min: | 0.17138 | at alpha= | -20 | deg
Mach: | 0.1 |  |  | Cl=0 at alpha= | -9.9976 | deg
|  |  |  | @ Cl=0.1, Cd= | 0.0063154
|  |  |  | @ Cl=0.4, Cd= | 0.0053689
|  |  |  | @ Cl=0.6, Cd= | 0.0050456
alpha (deg) | Cl | Cd | Cm | Cl/Cd
-20 | -0.2645 | 0.17138 | -0.0895 | -1.5434
-18.5 | -0.2478 | 0.14444 | -0.1063 | -1.7156
-18 | -0.2483 | 0.13513 | -0.1118 | -1.8375
-17.5 | -0.2471 | 0.12664 | -0.117 | -1.9512
-17 | -0.2308 | 0.12029 | -0.1222 | -1.9187
-16.5 | -0.2306 | 0.11111 | -0.1288 | -2.0754
-16 | -0.2354 | 0.10043 | -0.1376 | -2.3439
-14.5 | -0.551 | 0.01279 | -0.2492 | -43.0805
-14 | -0.4899 | 0.01143 | -0.2521 | -42.8609
-13.5 | -0.4285 | 0.01049 | -0.2542 | -40.8484
-13 | -0.3677 | 0.00978 | -0.2557 | -37.5971
-12.5 | -0.3064 | 0.00917 | -0.257 | -33.4133
-12 | -0.2452 | 0.00858 | -0.2583 | -28.5781
-11.5 | -0.1835 | 0.00797 | -0.2597 | -23.0238
-11 | -0.1223 | 0.00751 | -0.2608 | -16.285
-10.5 | -0.0611 | 0.00714 | -0.2618 | -8.5574
-10 | -0.0003 | 0.00686 | -0.2626 | -0.043732
-9.5 | 0.0611 | 0.0065 | -0.2636 | 9.4
-9 | 0.1222 | 0.00621 | -0.2645 | 19.6779
-8.5 | 0.1828 | 0.00601 | -0.2653 | 30.416
-8 | 0.2438 | 0.00579 | -0.2661 | 42.1071
-7.5 | 0.3043 | 0.00561 | -0.2668 | 54.2424
-7 | 0.365 | 0.00545 | -0.2675 | 66.9725
-6.5 | 0.4254 | 0.00531 | -0.2683 | 80.113
-6 | 0.4856 | 0.00521 | -0.2689 | 93.2054
-5.5 | 0.5458 | 0.0051 | -0.2696 | 107.0196
-5 | 0.6056 | 0.00504 | -0.2702 | 120.1587
-4.5 | 0.6655 | 0.00497 | -0.2708 | 133.9034
-4 | 0.725 | 0.00494 | -0.2713 | 146.7611
-3.5 | 0.7842 | 0.00493 | -0.2718 | 159.0669
-3 | 0.8437 | 0.0049 | -0.2724 | 172.1837
-2.5 | 0.9026 | 0.00491 | -0.2729 | 183.8289
-2 | 0.961 | 0.00496 | -0.2733 | 193.75
-1.5 | 1.0196 | 0.00499 | -0.2737 | 204.3287
-1 | 1.0779 | 0.00504 | -0.2741 | 213.869
-0.5 | 1.1356 | 0.00512 | -0.2744 | 221.7969
0 | 1.1928 | 0.00523 | -0.2746 | 228.0688
0.5 | 1.2497 | 0.00536 | -0.2747 | 233.153
1 | 1.3063 | 0.00549 | -0.2749 | 237.9417
1.5 | 1.3624 | 0.00565 | -0.2749 | 241.1327
2 | 1.4178 | 0.00584 | -0.2748 | 242.774
2.5 | 1.4723 | 0.00607 | -0.2746 | 242.5535
3 | 1.5262 | 0.00633 | -0.2743 | 241.1058
3.5 | 1.579 | 0.00663 | -0.2737 | 238.1599
4 | 1.6293 | 0.00705 | -0.2728 | 231.1064
4.5 | 1.6771 | 0.00759 | -0.2713 | 220.9618
5 | 1.7209 | 0.00829 | -0.2691 | 207.5875
5.5 | 1.7636 | 0.00898 | -0.2667 | 196.392
6 | 1.8019 | 0.00978 | -0.2635 | 184.2434
6.5 | 1.8286 | 0.01058 | -0.2579 | 172.8355
7 | 1.8545 | 0.0115 | -0.2523 | 161.2609
7.5 | 1.881 | 0.01256 | -0.2471 | 149.7611
8 | 1.9071 | 0.01374 | -0.2421 | 138.7991
8.5 | 1.9329 | 0.01506 | -0.2373 | 128.3466

## 117. Re 12M Mach 0.25 (1)
BIGFOIL.COM POLAR EXPORT
Joukowsky 12.00% thick 9.00% camber
Joukowsky 12.00% thick 9.00% camber |  |  |  | Cl Max: | 2.241 | at alpha= | 10.5 | deg
JavaFoil+Calcfoil stall+Eppler ext transition |  |  |  | L/D Max: | 193.839 | at alpha= | 3.5 | deg
Re: | 12000000 |  |  | Cd Min: | 0.00357 | at alpha= | -6.5 | deg
Mach: | 0.25 |  |  | Cl=0 at alpha= | -10.3913 | deg
|  |  |  | @ Cl=0.1, Cd= | 0.035158
|  |  |  | @ Cl=0.4, Cd= | 0.010608
|  |  |  | @ Cl=0.6, Cd= | 0.0038875
alpha (deg) | Cl | Cd | Cm | Cl/Cd
-20 | -0.114 | 0.17779 | -0.132 | -0.642
-19.5 | -0.162 | 0.17096 | -0.133 | -0.946
-19 | -0.194 | 0.16117 | -0.133 | -1.204
-18.5 | -0.22 | 0.15304 | -0.134 | -1.437
-18 | -0.241 | 0.14322 | -0.136 | -1.684
-17.5 | -0.258 | 0.13384 | -0.138 | -1.925
-17 | -0.27 | 0.12669 | -0.139 | -2.13
-16.5 | -0.278 | 0.11824 | -0.142 | -2.348
-16 | -0.281 | 0.11035 | -0.145 | -2.544
-15.5 | -0.279 | 0.1037 | -0.147 | -2.691
-15 | -0.273 | 0.09666 | -0.151 | -2.82
-14.5 | -0.261 | 0.0901 | -0.154 | -2.897
-14 | -0.245 | 0.08383 | -0.157 | -2.919
-13.5 | -0.224 | 0.07794 | -0.161 | -2.869
-13 | -0.198 | 0.07249 | -0.164 | -2.729
-12.5 | -0.168 | 0.06653 | -0.168 | -2.518
-12 | -0.133 | 0.06102 | -0.173 | -2.184
-11.5 | -0.095 | 0.05585 | -0.177 | -1.708
-11 | -0.054 | 0.05662 | -0.169 | -0.949
-10.5 | -0.01 | 0.04598 | -0.187 | -0.225
-10 | 0.036 | 0.04136 | -0.191 | 0.88
-9.5 | 0.086 | 0.03648 | -0.197 | 2.352
-9 | 0.138 | 0.03157 | -0.204 | 4.365
-8.5 | 0.192 | 0.0269 | -0.21 | 7.148
-8 | 0.25 | 0.0223 | -0.217 | 11.189
-7.5 | 0.31 | 0.01733 | -0.226 | 17.913
-7 | 0.376 | 0.01286 | -0.236 | 29.238
-6.5 | 0.475 | 0.00357 | -0.264 | 133.229
-6 | 0.54 | 0.0037 | -0.265 | 145.979
-5.5 | 0.604 | 0.0039 | -0.265 | 154.816
-5 | 0.668 | 0.00402 | -0.265 | 166.324
-4.5 | 0.732 | 0.00421 | -0.265 | 174.033
-4 | 0.796 | 0.00436 | -0.265 | 182.436
-3.5 | 0.859 | 0.0047 | -0.265 | 182.879
-3 | 0.926 | 0.00527 | -0.266 | 175.688
-2.5 | 0.988 | 0.00579 | -0.266 | 170.624
-2 | 1.05 | 0.0064 | -0.266 | 164.194
-1.5 | 1.112 | 0.00777 | -0.266 | 143.191
-1 | 1.174 | 0.00836 | -0.266 | 140.47
-0.5 | 1.236 | 0.00904 | -0.266 | 136.663
0 | 1.297 | 0.00916 | -0.266 | 141.54
0.5 | 1.358 | 0.0091 | -0.266 | 149.311
1 | 1.407 | 0.00864 | -0.266 | 162.906
1.5 | 1.467 | 0.009 | -0.266 | 163.047
2 | 1.526 | 0.00883 | -0.266 | 172.697
2.5 | 1.584 | 0.00922 | -0.266 | 171.89
3 | 1.642 | 0.00895 | -0.266 | 183.526
3.5 | 1.7 | 0.00877 | -0.266 | 193.839
4 | 1.756 | 0.01065 | -0.265 | 164.933
4.5 | 1.813 | 0.01118 | -0.265 | 162.168
5 | 1.868 | 0.01179 | -0.265 | 158.39
5.5 | 1.923 | 0.01249 | -0.265 | 153.921
6 | 1.973 | 0.01328 | -0.265 | 148.528
6.5 | 2.02 | 0.01419 | -0.264 | 142.3
7 | 2.064 | 0.01533 | -0.264 | 134.617
7.5 | 2.103 | 0.01656 | -0.263 | 127.007
8 | 2.14 | 0.0177 | -0.263 | 120.879
8.5 | 2.171 | 0.01874 | -0.262 | 115.833
9 | 2.198 | 0.01936 | -0.262 | 113.549
9.5 | 2.218 | 0.02036 | -0.261 | 108.932
10 | 2.233 | 0.02141 | -0.261 | 104.295
10.5 | 2.241 | 0.0225 | -0.26 | 99.596
11 | 2.24 | 0.02368 | -0.26 | 94.591
11.5 | 2.231 | 0.02489 | -0.259 | 89.648
12 | 2.214 | 0.02621 | -0.259 | 84.473
12.5 | 2.188 | 0.02757 | -0.258 | 79.367
13 | 2.153 | 0.02907 | -0.257 | 74.054
13.5 | 2.106 | 0.03069 | -0.257 | 68.62
14 | 2.05 | 0.03249 | -0.256 | 63.096
14.5 | 1.985 | 0.03439 | -0.255 | 57.727
15 | 1.912 | 0.0365 | -0.254 | 52.385
15.5 | 1.831 | 0.03882 | -0.253 | 47.163

## 118. Re 12M Mach 0.25 (2)
BIGFOIL.COM POLAR EXPORT
Joukowsky 12.00% thick 9.00% camber
Joukowsky 12.00% thick 9.00% camber |  |  |  | Cl Max: | 2.2606 | at alpha= | 18.5 | deg
XFOIL ncrit=9 |  |  |  | L/D Max: | 245.494 | at alpha= | 2 | deg
Re: | 12000000 |  |  | Cd Min: | 0.14121 | at alpha= | -17.5 | deg
Mach: | 0.25 |  |  | Cl=0 at alpha= | -9.8298 | deg
|  |  |  | @ Cl=0.1, Cd= | 0.0067155
|  |  |  | @ Cl=0.4, Cd= | 0.0055406
|  |  |  | @ Cl=0.6, Cd= | 0.0051605
alpha (deg) | Cl | Cd | Cm | Cl/Cd
-17.5 | -0.1664 | 0.14121 | -0.1186 | -1.1784
-17 | -0.1622 | 0.13221 | -0.1243 | -1.2268
-16.5 | -0.1544 | 0.12354 | -0.1307 | -1.2498
-16 | -0.137 | 0.1171 | -0.1359 | -1.1699
-15.5 | -0.1028 | 0.10612 | -0.1517 | -0.96871
-14.5 | -0.0985 | 0.08628 | -0.1706 | -1.1416
-14 | -0.1122 | 0.07629 | -0.179 | -1.4707
-13.5 | -0.1292 | 0.06671 | -0.1873 | -1.9367
-12.5 | -0.3625 | 0.01179 | -0.2653 | -30.7464
-12 | -0.2931 | 0.01042 | -0.2677 | -28.1286
-11.5 | -0.2247 | 0.00948 | -0.2692 | -23.7025
-11 | -0.157 | 0.00875 | -0.2703 | -17.9429
-10.5 | -0.0893 | 0.00798 | -0.2715 | -11.1905
-10 | -0.0224 | 0.00743 | -0.2724 | -3.0148
-9.5 | 0.0434 | 0.00705 | -0.2729 | 6.156
-9 | 0.1094 | 0.00666 | -0.2736 | 16.4264
-8.5 | 0.1746 | 0.00632 | -0.2743 | 27.6266
-8 | 0.2397 | 0.00605 | -0.2749 | 39.6198
-7.5 | 0.3041 | 0.00583 | -0.2755 | 52.1612
-7 | 0.3684 | 0.00562 | -0.2761 | 65.5516
-6.5 | 0.4321 | 0.00546 | -0.2766 | 79.1392
-6 | 0.4954 | 0.00534 | -0.2772 | 92.7715
-5.5 | 0.5589 | 0.0052 | -0.2778 | 107.4808
-5 | 0.6213 | 0.00514 | -0.2782 | 120.8755
-4.5 | 0.6839 | 0.00507 | -0.2788 | 134.8915
-4 | 0.7463 | 0.00501 | -0.2794 | 148.9621
-3.5 | 0.808 | 0.005 | -0.2798 | 161.6
-3 | 0.8697 | 0.00498 | -0.2803 | 174.6386
-2.5 | 0.9312 | 0.00498 | -0.2808 | 186.988
-2 | 0.9919 | 0.00503 | -0.2812 | 197.1968
-1.5 | 1.0525 | 0.00508 | -0.2816 | 207.185
-1 | 1.1131 | 0.00512 | -0.282 | 217.4023
-0.5 | 1.1731 | 0.0052 | -0.2823 | 225.5962
0 | 1.2325 | 0.00532 | -0.2825 | 231.6729
0.5 | 1.2914 | 0.00546 | -0.2825 | 236.5201
1 | 1.35 | 0.00561 | -0.2826 | 240.6417
1.5 | 1.4082 | 0.00577 | -0.2826 | 244.0555
2 | 1.4656 | 0.00597 | -0.2824 | 245.4941
2.5 | 1.5222 | 0.00621 | -0.282 | 245.1208
3 | 1.5776 | 0.00649 | -0.2814 | 243.0817
3.5 | 1.6325 | 0.00679 | -0.2807 | 240.4271
4 | 1.6839 | 0.00723 | -0.2793 | 232.9046
4.5 | 1.7325 | 0.00778 | -0.2774 | 222.6864
5 | 1.7765 | 0.00846 | -0.2746 | 209.9882
5.5 | 1.8138 | 0.00923 | -0.2704 | 196.5114
6 | 1.8387 | 0.01009 | -0.2638 | 182.2299
6.5 | 1.8648 | 0.01114 | -0.2577 | 167.3968
7 | 1.8909 | 0.01234 | -0.2519 | 153.2334
8.5 | 1.9638 | 0.01709 | -0.2351 | 114.9093
9 | 1.9874 | 0.01905 | -0.23 | 104.3255
10.5 | 2.0615 | 0.02539 | -0.2166 | 81.1934
11 | 2.0834 | 0.02804 | -0.2122 | 74.301
11.5 | 2.1062 | 0.0308 | -0.2081 | 68.3831
12 | 2.1278 | 0.0338 | -0.2042 | 62.9527
12.5 | 2.1477 | 0.03711 | -0.2004 | 57.8739
13 | 2.1658 | 0.04076 | -0.1967 | 53.1354
13.5 | 2.1832 | 0.04463 | -0.1933 | 48.9178
14 | 2.1992 | 0.04883 | -0.1901 | 45.0379
14.5 | 2.2122 | 0.0535 | -0.187 | 41.3495
15 | 2.226 | 0.05824 | -0.1842 | 38.2212
15.5 | 2.2365 | 0.06353 | -0.1816 | 35.2038
16 | 2.245 | 0.06919 | -0.1792 | 32.4469
16.5 | 2.2539 | 0.07496 | -0.1772 | 30.068
17 | 2.2572 | 0.08159 | -0.1754 | 27.6652
17.5 | 2.2565 | 0.08888 | -0.1739 | 25.3882
18 | 2.2596 | 0.09576 | -0.1728 | 23.5965
18.5 | 2.2606 | 0.10295 | -0.1721 | 21.9582
19 | 2.2578 | 0.1107 | -0.1718 | 20.3957
19.5 | 2.2538 | 0.11869 | -0.172 | 18.989
20 | 2.2502 | 0.12659 | -0.1727 | 17.7755

## 119. Re 12M Mach 0.50 (1)
BIGFOIL.COM POLAR EXPORT
Joukowsky 12.00% thick 9.00% camber
Joukowsky 12.00% thick 9.00% camber |  |  |  | Cl Max: | 2.251 | at alpha= | 8 | deg
JavaFoil+Calcfoil stall+Eppler ext transition |  |  |  | L/D Max: | 190.812 | at alpha= | -3.5 | deg
Re: | 12000000 |  |  | Cd Min: | 0.00425 | at alpha= | -5 | deg
Mach: | 0.5 |  |  | Cl=0 at alpha= | -10.3833 | deg
|  |  |  | @ Cl=0.1, Cd= | 0.05404
|  |  |  | @ Cl=0.4, Cd= | 0.026763
|  |  |  | @ Cl=0.6, Cd= | 0.013916
alpha (deg) | Cl | Cd | Cm | Cl/Cd
-20 | -1.095 | 0.15945 | -0.168 | -6.87
-19.5 | -1.041 | 0.14108 | -0.172 | -7.379
-19 | -0.986 | 0.13049 | -0.176 | -7.559
-18.5 | -0.931 | 0.12159 | -0.179 | -7.658
-18 | -0.868 | 0.12781 | -0.168 | -6.794
-17.5 | -0.815 | 0.11302 | -0.175 | -7.208
-17 | -0.761 | 0.10272 | -0.182 | -7.408
-16.5 | -0.365 | 0.11489 | -0.162 | -3.181
-16 | -0.336 | 0.10263 | -0.171 | -3.277
-15.5 | -0.307 | 0.09241 | -0.18 | -3.325
-15 | -0.275 | 0.09736 | -0.168 | -2.822
-14.5 | -0.245 | 0.09153 | -0.169 | -2.672
-14 | -0.215 | 0.08314 | -0.177 | -2.589
-13.5 | -0.184 | 0.08686 | -0.164 | -2.117
-13 | -0.154 | 0.08031 | -0.167 | -1.921
-12.5 | -0.125 | 0.07169 | -0.178 | -1.746
-12 | -0.095 | 0.07608 | -0.161 | -1.243
-11.5 | -0.065 | 0.06783 | -0.171 | -0.965
-11 | -0.036 | 0.06796 | -0.164 | -0.527
-10.5 | -0.007 | 0.06265 | -0.167 | -0.106
-10 | 0.023 | 0.06136 | -0.163 | 0.367
-9.5 | 0.052 | 0.05589 | -0.17 | 0.924
-9 | 0.08 | 0.05578 | -0.162 | 1.44
-8.5 | 0.153 | 0.04943 | -0.175 | 3.103
-8 | 0.232 | 0.04125 | -0.195 | 5.622
-7.5 | 0.303 | 0.03473 | -0.21 | 8.718
-7 | 0.373 | 0.02875 | -0.223 | 12.972
-6.5 | 0.445 | 0.02345 | -0.234 | 18.975
-6 | 0.52 | 0.01839 | -0.246 | 28.292
-5.5 | 0.601 | 0.01386 | -0.258 | 43.337
-5 | 0.741 | 0.00425 | -0.296 | 174.134
-4.5 | 0.814 | 0.00451 | -0.296 | 180.362
-4 | 0.886 | 0.00471 | -0.297 | 188.309
-3.5 | 0.958 | 0.00502 | -0.297 | 190.812
-3 | 1.035 | 0.00548 | -0.297 | 188.873
-2.5 | 1.105 | 0.00614 | -0.297 | 179.96
-2 | 1.174 | 0.00818 | -0.297 | 143.464
-1.5 | 1.243 | 0.00893 | -0.297 | 139.311
-1 | 1.313 | 0.00982 | -0.298 | 133.628
-0.5 | 1.382 | 0.00908 | -0.297 | 152.18
0 | 1.448 | 0.00908 | -0.297 | 159.418
0.5 | 1.516 | 0.00901 | -0.297 | 168.258
1 | 1.564 | 0.00858 | -0.297 | 182.247
1.5 | 1.629 | 0.01025 | -0.297 | 158.999
2 | 1.693 | 0.01076 | -0.297 | 157.341
2.5 | 1.756 | 0.01134 | -0.296 | 154.919
3 | 1.819 | 0.01195 | -0.296 | 152.17
3.5 | 1.88 | 0.01252 | -0.296 | 150.204
4 | 1.941 | 0.01328 | -0.296 | 146.148
4.5 | 2.001 | 0.01416 | -0.295 | 141.277
5 | 2.059 | 0.01515 | -0.295 | 135.857
5.5 | 2.115 | 0.01636 | -0.294 | 129.254
6 | 2.162 | 0.0178 | -0.294 | 121.459
6.5 | 2.201 | 0.01966 | -0.293 | 112.003
7 | 2.231 | 0.02197 | -0.292 | 101.536
7.5 | 2.249 | 0.02404 | -0.292 | 93.549
8 | 2.251 | 0.02598 | -0.291 | 86.631
8.5 | 2.226 | 0.02799 | -0.29 | 79.54
9 | 2.161 | 0.03015 | -0.289 | 71.68
9.5 | 1.994 | 0.03309 | -0.288 | 60.252
10 | 1.305 | 0.0373 | -0.287 | 34.996
10.5 | 1.332 | 0.03917 | -0.286 | 34.002
11 | 1.356 | 0.04249 | -0.285 | 31.923
11.5 | 1.385 | 0.04206 | -0.284 | 32.929
12 | 1.41 | 0.04462 | -0.283 | 31.598
12.5 | 1.435 | 0.04662 | -0.282 | 30.788
13 | 1.46 | 0.04919 | -0.281 | 29.674

## 120. Re 12M Mach 0.50 (2)
BIGFOIL.COM POLAR EXPORT
Joukowsky 12.00% thick 9.00% camber
Joukowsky 12.00% thick 9.00% camber |  |  |  | Cl Max: | 2.228 | at alpha= | 15 | deg
XFOIL ncrit=9 |  |  |  | L/D Max: | 1346.53 | at alpha= | -0.5 | deg
Re: | 12000000 |  |  | Cd Min: | 0.22817 | at alpha= | 19 | deg
Mach: | 0.5 |  |  | Cl=0 at alpha= | -17.7367 | deg
|  |  |  | @ Cl=0.1, Cd= | 0.14061
|  |  |  | @ Cl=0.4, Cd= | 0.0013824
|  |  |  | @ Cl=0.6, Cd= | 0.0011696
alpha (deg) | Cl | Cd | Cm | Cl/Cd
-20 | -0.1456 | 0.20691 | -0.1108 | -0.70369
-19.5 | -0.1187 | 0.19941 | -0.1168 | -0.59526
-19 | -0.0927 | 0.19005 | -0.1238 | -0.48777
-18.5 | -0.0651 | 0.18196 | -0.1305 | -0.35777
-18 | -0.0149 | 0.17265 | -0.144 | -0.086302
-17.5 | 0.0134 | 0.16598 | -0.1498 | 0.080733
-17 | 0.0406 | 0.15922 | -0.1554 | 0.25499
-16 | 0.0809 | 0.14432 | -0.1644 | 0.56056
-15.5 | 0.1094 | 0.13879 | -0.1691 | 0.78824
-15 | 0.129 | 0.132 | -0.1731 | 0.97727
-14.5 | 0.144 | 0.12459 | -0.177 | 1.1558
-14 | 0.1545 | 0.1166 | -0.1811 | 1.325
-13.5 | 0.1745 | 0.11056 | -0.1849 | 1.5783
-13 | 0.1886 | 0.1037 | -0.1889 | 1.8187
-12.5 | 0.189 | 0.09489 | -0.194 | 1.9918
-12 | 0.2026 | 0.0886 | -0.1979 | 2.2867
-11.5 | 0.1991 | 0.08029 | -0.2033 | 2.4798
-11 | 0.2087 | 0.07428 | -0.2071 | 2.8096
-10.5 | 0.2101 | 0.06739 | -0.212 | 3.1177
-10 | 0.2012 | 0.05994 | -0.2174 | 3.3567
-9.5 | 0.1973 | 0.05367 | -0.2215 | 3.6762
-9 | 0.1767 | 0.04702 | -0.225 | 3.758
-8.5 | 0.1499 | 0.04031 | -0.2294 | 3.7187
-8 | 0.137 | 0.0269 | -0.258 | 5.0929
-7.5 | 0.2676 | 0.00165 | -0.3052 | 162.1818
-7 | 0.3563 | 0.00144 | -0.3066 | 247.4306
-6.5 | 0.4397 | 0.00133 | -0.307 | 330.6015
-6 | 0.5206 | 0.00124 | -0.3073 | 419.8387
-5.5 | 0.5994 | 0.00117 | -0.3076 | 512.3077
-5 | 0.6759 | 0.00112 | -0.3078 | 603.4821
-4.5 | 0.7516 | 0.00108 | -0.3081 | 695.9259
-4 | 0.826 | 0.00104 | -0.3084 | 794.2308
-3.5 | 0.8985 | 0.00102 | -0.3086 | 880.8824
-3 | 0.971 | 0.001 | -0.309 | 971
-2.5 | 1.0426 | 0.00098 | -0.3093 | 1063.8776
-2 | 1.1124 | 0.00098 | -0.3094 | 1135.102
-1.5 | 1.1825 | 0.00098 | -0.3096 | 1206.6327
-1 | 1.2516 | 0.00097 | -0.3096 | 1290.3093
-0.5 | 1.3196 | 0.00098 | -0.3095 | 1346.5306
0 | 1.4045 | 0.00591 | -0.3157 | 237.6481
0.5 | 1.4724 | 0.00607 | -0.3154 | 242.57
1 | 1.5387 | 0.00627 | -0.3146 | 245.4067
1.5 | 1.6031 | 0.00652 | -0.3135 | 245.8742
2 | 1.6652 | 0.00682 | -0.3117 | 244.1642
3 | 1.771 | 0.00754 | -0.3043 | 234.8806
3.5 | 1.822 | 0.00804 | -0.3002 | 226.6169
4 | 1.8711 | 0.00867 | -0.2957 | 215.8131
4.5 | 1.9182 | 0.00943 | -0.2909 | 203.4146
5 | 1.9631 | 0.01038 | -0.2857 | 189.1233
5.5 | 1.9991 | 0.01176 | -0.2792 | 169.9915
6.5 | 2.0511 | 0.01598 | -0.2639 | 128.3542
7 | 2.0728 | 0.01871 | -0.2563 | 110.7857
8 | 2.0968 | 0.02633 | -0.2404 | 79.6354
8.5 | 2.104 | 0.03109 | -0.2329 | 67.6745
9 | 2.1102 | 0.03639 | -0.226 | 57.9885
9.5 | 2.1168 | 0.04211 | -0.2199 | 50.2683
10 | 2.1263 | 0.04806 | -0.2146 | 44.2426
10.5 | 2.143 | 0.0541 | -0.2109 | 39.6118
11.5 | 2.1689 | 0.06685 | -0.2024 | 32.4443
12 | 2.179 | 0.07392 | -0.1987 | 29.4778
12.5 | 2.1903 | 0.0811 | -0.1954 | 27.0074
13 | 2.2008 | 0.08856 | -0.1925 | 24.8509
13.5 | 2.2081 | 0.0966 | -0.1899 | 22.8582
14 | 2.2166 | 0.10468 | -0.1878 | 21.175
14.5 | 2.2228 | 0.11313 | -0.1862 | 19.6482
15 | 2.228 | 0.12189 | -0.1851 | 18.2788
15.5 | 2.2206 | 0.13231 | -0.1852 | 16.7833
16 | 2.2044 | 0.14402 | -0.1867 | 15.3062
16.5 | 2.1797 | 0.15702 | -0.1902 | 13.8817
17 | 2.1427 | 0.17204 | -0.1963 | 12.4547
17.5 | 2.1158 | 0.18593 | -0.203 | 11.3796
18 | 2.091 | 0.19989 | -0.2108 | 10.4608
18.5 | 2.0699 | 0.21364 | -0.2193 | 9.6887
19 | 2.0446 | 0.22817 | -0.2294 | 8.9609

## 121. Re 14M Mach 0.00 (1)
BIGFOIL.COM POLAR EXPORT
Joukowsky 12.00% thick 9.00% camber
Joukowsky 12.00% thick 9.00% camber |  |  |  | Cl Max: | 2.255 | at alpha= | 12 | deg
JavaFoil+Calcfoil stall+Eppler ext transition |  |  |  | L/D Max: | 193.581 | at alpha= | 4.5 | deg
Re: | 14000000 |  |  | Cd Min: | 0.00341 | at alpha= | -7 | deg
Mach: | 0 |  |  | Cl=0 at alpha= | -10.3854 | deg
|  |  |  | @ Cl=0.1, Cd= | 0.028508
|  |  |  | @ Cl=0.4, Cd= | 0.0034983
|  |  |  | @ Cl=0.6, Cd= | 0.0038771
alpha (deg) | Cl | Cd | Cm | Cl/Cd
-20 | -0.457 | 0.14592 | -0.145 | -3.129
-19.5 | -0.454 | 0.13947 | -0.146 | -3.255
-19 | -0.449 | 0.13284 | -0.147 | -3.384
-18.5 | -0.443 | 0.12644 | -0.148 | -3.505
-18 | -0.435 | 0.11963 | -0.15 | -3.636
-17.5 | -0.424 | 0.11367 | -0.151 | -3.733
-17 | -0.412 | 0.10713 | -0.154 | -3.843
-16.5 | -0.396 | 0.10128 | -0.155 | -3.914
-16 | -0.379 | 0.09535 | -0.157 | -3.971
-15.5 | -0.358 | 0.08988 | -0.159 | -3.985
-15 | -0.335 | 0.08436 | -0.161 | -3.972
-14.5 | -0.309 | 0.07874 | -0.164 | -3.929
-14 | -0.281 | 0.0737 | -0.166 | -3.811
-13.5 | -0.25 | 0.06832 | -0.169 | -3.656
-13 | -0.216 | 0.06254 | -0.174 | -3.458
-12.5 | -0.18 | 0.05802 | -0.176 | -3.094
-12 | -0.141 | 0.05281 | -0.18 | -2.663
-11.5 | -0.099 | 0.0481 | -0.184 | -2.067
-11 | -0.056 | 0.04396 | -0.187 | -1.274
-10.5 | -0.011 | 0.03907 | -0.192 | -0.271
-10 | 0.037 | 0.03475 | -0.197 | 1.063
-9.5 | 0.087 | 0.02965 | -0.203 | 2.924
-9 | 0.139 | 0.02508 | -0.209 | 5.53
-8.5 | 0.193 | 0.02056 | -0.215 | 9.396
-8 | 0.251 | 0.01576 | -0.223 | 15.925
-7.5 | 0.316 | 0.01092 | -0.235 | 28.936
-7 | 0.401 | 0.00341 | -0.256 | 117.364
-6.5 | 0.462 | 0.00353 | -0.256 | 131.029
-6 | 0.524 | 0.00371 | -0.256 | 141.344
-5.5 | 0.586 | 0.00385 | -0.256 | 152.018
-5 | 0.648 | 0.00397 | -0.257 | 163.315
-4.5 | 0.709 | 0.00415 | -0.257 | 171.057
-4 | 0.771 | 0.0043 | -0.257 | 179.165
-3.5 | 0.832 | 0.00477 | -0.257 | 174.613
-3 | 0.896 | 0.00519 | -0.257 | 172.626
-2.5 | 0.957 | 0.00568 | -0.257 | 168.431
-2 | 1.017 | 0.00626 | -0.257 | 162.457
-1.5 | 1.077 | 0.00753 | -0.258 | 143.073
-1 | 1.137 | 0.00806 | -0.258 | 141.027
-0.5 | 1.197 | 0.00869 | -0.258 | 137.686
0 | 1.256 | 0.00879 | -0.258 | 142.903
0.5 | 1.316 | 0.00931 | -0.258 | 141.311
1 | 1.364 | 0.00914 | -0.258 | 149.238
1.5 | 1.422 | 0.00862 | -0.258 | 164.979
2 | 1.479 | 0.00899 | -0.258 | 164.469
2.5 | 1.536 | 0.00939 | -0.258 | 163.69
3 | 1.593 | 0.00906 | -0.258 | 175.798
3.5 | 1.649 | 0.00944 | -0.257 | 174.701
4 | 1.705 | 0.00924 | -0.257 | 184.443
4.5 | 1.76 | 0.00909 | -0.257 | 193.581
5 | 1.814 | 0.01112 | -0.257 | 163.181
5.5 | 1.868 | 0.01175 | -0.257 | 158.948
6 | 1.918 | 0.01243 | -0.257 | 154.239
6.5 | 1.965 | 0.01323 | -0.256 | 148.542
7 | 2.01 | 0.01414 | -0.256 | 142.212
7.5 | 2.052 | 0.0151 | -0.256 | 135.92
8 | 2.091 | 0.01599 | -0.255 | 130.804
8.5 | 2.127 | 0.01679 | -0.255 | 126.659
9 | 2.159 | 0.01756 | -0.254 | 122.971
9.5 | 2.187 | 0.01803 | -0.254 | 121.291
10 | 2.211 | 0.01884 | -0.254 | 117.321
10.5 | 2.23 | 0.01968 | -0.253 | 113.32
11 | 2.243 | 0.02058 | -0.253 | 109.031
11.5 | 2.252 | 0.0215 | -0.252 | 104.717
12 | 2.255 | 0.02246 | -0.252 | 100.427
12.5 | 2.254 | 0.02347 | -0.251 | 96.044
13 | 2.247 | 0.02455 | -0.251 | 91.504
13.5 | 2.232 | 0.02572 | -0.25 | 86.804
14 | 2.213 | 0.02692 | -0.249 | 82.235
14.5 | 2.189 | 0.02821 | -0.249 | 77.623
15 | 2.161 | 0.02959 | -0.248 | 73.032
15.5 | 2.128 | 0.03107 | -0.247 | 68.499
16 | 2.091 | 0.03258 | -0.247 | 64.193
16.5 | 2.048 | 0.03424 | -0.246 | 59.83
17 | 2.002 | 0.03612 | -0.245 | 55.423

## 122. Re 14M Mach 0.00 (2)
BIGFOIL.COM POLAR EXPORT
Joukowsky 12.00% thick 9.00% camber
Joukowsky 12.00% thick 9.00% camber |  |  |  | Cl Max: | 2.3082 | at alpha= | 19.5 | deg
XFOIL ncrit=9 |  |  |  | L/D Max: | 243.489 | at alpha= | 2 | deg
Re: | 14000000 |  |  | Cd Min: | 0.16434 | at alpha= | -20 | deg
Mach: | 0 |  |  | Cl=0 at alpha= | -10.0366 | deg
|  |  |  | @ Cl=0.1, Cd= | 0.0061119
|  |  |  | @ Cl=0.4, Cd= | 0.0052366
|  |  |  | @ Cl=0.6, Cd= | 0.0049256
alpha (deg) | Cl | Cd | Cm | Cl/Cd
-20 | -0.291 | 0.16434 | -0.0908 | -1.7707
-19.5 | -0.2721 | 0.15867 | -0.0953 | -1.7149
-18.5 | -0.2747 | 0.13913 | -0.1068 | -1.9744
-18 | -0.2774 | 0.13011 | -0.1121 | -2.132
-17.5 | -0.2613 | 0.12383 | -0.1172 | -2.1102
-17 | -0.2599 | 0.11497 | -0.1235 | -2.2606
-16.5 | -0.2648 | 0.10476 | -0.1314 | -2.5277
-15.5 | -0.655 | 0.01455 | -0.242 | -45.0172
-15 | -0.5951 | 0.01247 | -0.2468 | -47.7225
-14.5 | -0.5359 | 0.01123 | -0.2496 | -47.7204
-14 | -0.4759 | 0.01028 | -0.2517 | -46.2938
-13.5 | -0.4165 | 0.0096 | -0.2532 | -43.3854
-13 | -0.3564 | 0.00903 | -0.2546 | -39.4684
-12.5 | -0.2968 | 0.00856 | -0.2558 | -34.6729
-12 | -0.2364 | 0.00805 | -0.2571 | -29.3665
-11.5 | -0.1763 | 0.00757 | -0.2583 | -23.2893
-11 | -0.1157 | 0.00713 | -0.2595 | -16.2272
-10.5 | -0.0557 | 0.00683 | -0.2604 | -8.1552
-10 | 0.0044 | 0.00656 | -0.2613 | 0.67073
-9.5 | 0.0647 | 0.00627 | -0.2622 | 10.319
-9 | 0.125 | 0.006 | -0.2632 | 20.8333
-8.5 | 0.1852 | 0.0058 | -0.264 | 31.931
-8 | 0.245 | 0.00564 | -0.2647 | 43.4397
-7.5 | 0.3054 | 0.00543 | -0.2656 | 56.2431
-7 | 0.3649 | 0.00533 | -0.2662 | 68.4615
-6.5 | 0.425 | 0.00517 | -0.267 | 82.205
-6 | 0.4846 | 0.00509 | -0.2676 | 95.2063
-5.5 | 0.5441 | 0.00501 | -0.2683 | 108.6028
-5 | 0.6037 | 0.00492 | -0.2689 | 122.7033
-4.5 | 0.6628 | 0.00489 | -0.2695 | 135.5419
-4 | 0.7218 | 0.00486 | -0.2701 | 148.5185
-3.5 | 0.781 | 0.00482 | -0.2707 | 162.0332
-3 | 0.8397 | 0.00483 | -0.2711 | 173.8509
-2.5 | 0.8979 | 0.00486 | -0.2716 | 184.7531
-2 | 0.9564 | 0.00487 | -0.2721 | 196.386
-1.5 | 1.0146 | 0.00491 | -0.2725 | 206.6395
-1 | 1.0721 | 0.00498 | -0.2728 | 215.2811
-0.5 | 1.1293 | 0.00508 | -0.2731 | 222.3031
0 | 1.1863 | 0.00517 | -0.2733 | 229.4584
0.5 | 1.243 | 0.00529 | -0.2735 | 234.9716
1 | 1.2993 | 0.00542 | -0.2737 | 239.7232
1.5 | 1.3549 | 0.00559 | -0.2737 | 242.3792
2 | 1.4098 | 0.00579 | -0.2736 | 243.4888
2.5 | 1.4636 | 0.00605 | -0.2734 | 241.9174
3 | 1.5171 | 0.00631 | -0.273 | 240.4279
3.5 | 1.5686 | 0.00667 | -0.2724 | 235.1724
4 | 1.6184 | 0.00711 | -0.2714 | 227.6231
4.5 | 1.6652 | 0.00769 | -0.2699 | 216.541
5 | 1.7103 | 0.00832 | -0.2681 | 205.5649
5.5 | 1.7521 | 0.00906 | -0.2656 | 193.3885
6 | 1.7927 | 0.00976 | -0.263 | 183.6783
6.5 | 1.8257 | 0.0105 | -0.2587 | 173.8762
7 | 1.8508 | 0.01133 | -0.253 | 163.3539
7.5 | 1.8772 | 0.01229 | -0.2478 | 152.7421
8 | 1.904 | 0.01338 | -0.243 | 142.3019
8.5 | 1.9317 | 0.01452 | -0.2385 | 133.0372
9 | 1.9603 | 0.01573 | -0.2344 | 124.6217
10.5 | 2.0431 | 0.01981 | -0.2227 | 103.1348
11 | 2.068 | 0.02154 | -0.2187 | 96.0074
11.5 | 2.0916 | 0.02346 | -0.2148 | 89.156
12 | 2.115 | 0.02549 | -0.2111 | 82.9737
12.5 | 2.1383 | 0.02764 | -0.2076 | 77.3625
13 | 2.159 | 0.03012 | -0.204 | 71.6799
13.5 | 2.1792 | 0.03274 | -0.2006 | 66.5608
14 | 2.1993 | 0.03551 | -0.1974 | 61.9347
14.5 | 2.2174 | 0.03857 | -0.1943 | 57.4903
15 | 2.2337 | 0.04192 | -0.1912 | 53.2848
15.5 | 2.2498 | 0.04541 | -0.1884 | 49.5442
16 | 2.2614 | 0.04952 | -0.1856 | 45.6664
16.5 | 2.2742 | 0.05362 | -0.1831 | 42.4133
17 | 2.2854 | 0.05802 | -0.1808 | 39.3899
17.5 | 2.2931 | 0.06298 | -0.1786 | 36.41
18 | 2.2971 | 0.06854 | -0.1766 | 33.5147
18.5 | 2.3025 | 0.07404 | -0.175 | 31.0981
19 | 2.3067 | 0.07978 | -0.1736 | 28.9133
19.5 | 2.3082 | 0.08595 | -0.1725 | 26.8551
20 | 2.306 | 0.09276 | -0.1716 | 24.8599

## 123. Re 14M Mach 0.10 (1)
BIGFOIL.COM POLAR EXPORT
Joukowsky 12.00% thick 9.00% camber
Joukowsky 12.00% thick 9.00% camber |  |  |  | Cl Max: | 2.252 | at alpha= | 12 | deg
JavaFoil+Calcfoil stall+Eppler ext transition |  |  |  | L/D Max: | 185.302 | at alpha= | 3.5 | deg
Re: | 14000000 |  |  | Cd Min: | 0.00342 | at alpha= | -7 | deg
Mach: | 0.1 |  |  | Cl=0 at alpha= | -10.3854 | deg
|  |  |  | @ Cl=0.1, Cd= | 0.029747
|  |  |  | @ Cl=0.4, Cd= | 0.0036159
|  |  |  | @ Cl=0.6, Cd= | 0.0038795
alpha (deg) | Cl | Cd | Cm | Cl/Cd
-20 | -0.427 | 0.15007 | -0.143 | -2.845
-19.5 | -0.427 | 0.143 | -0.144 | -2.986
-19 | -0.425 | 0.13542 | -0.146 | -3.141
-18.5 | -0.422 | 0.12889 | -0.147 | -3.272
-18 | -0.416 | 0.12234 | -0.149 | -3.4
-17.5 | -0.408 | 0.11571 | -0.15 | -3.525
-17 | -0.397 | 0.10958 | -0.152 | -3.627
-16.5 | -0.385 | 0.10305 | -0.154 | -3.731
-16 | -0.369 | 0.09731 | -0.156 | -3.789
-15.5 | -0.35 | 0.09145 | -0.158 | -3.828
-15 | -0.329 | 0.08578 | -0.16 | -3.832
-14.5 | -0.304 | 0.08018 | -0.163 | -3.796
-14 | -0.277 | 0.0749 | -0.165 | -3.7
-13.5 | -0.247 | 0.06947 | -0.169 | -3.557
-13 | -0.214 | 0.06403 | -0.172 | -3.346
-12.5 | -0.178 | 0.05905 | -0.176 | -3.02
-12 | -0.14 | 0.05407 | -0.179 | -2.586
-11.5 | -0.099 | 0.0494 | -0.183 | -2.003
-11 | -0.056 | 0.04487 | -0.187 | -1.245
-10.5 | -0.011 | 0.04027 | -0.191 | -0.262
-10 | 0.037 | 0.03558 | -0.196 | 1.037
-9.5 | 0.087 | 0.03093 | -0.202 | 2.798
-9 | 0.139 | 0.0262 | -0.208 | 5.286
-8.5 | 0.193 | 0.02138 | -0.215 | 9.035
-8 | 0.251 | 0.01653 | -0.222 | 15.179
-7.5 | 0.315 | 0.01194 | -0.233 | 26.347
-7 | 0.402 | 0.00342 | -0.257 | 117.624
-6.5 | 0.464 | 0.00353 | -0.257 | 131.501
-6 | 0.526 | 0.00371 | -0.257 | 141.857
-5.5 | 0.589 | 0.00386 | -0.258 | 152.499
-5 | 0.651 | 0.00397 | -0.258 | 163.813
-4.5 | 0.713 | 0.00416 | -0.258 | 171.468
-4 | 0.775 | 0.00431 | -0.258 | 179.793
-3.5 | 0.836 | 0.00477 | -0.258 | 175.236
-3 | 0.901 | 0.0052 | -0.258 | 173.09
-2.5 | 0.961 | 0.0057 | -0.259 | 168.786
-2 | 1.022 | 0.00628 | -0.259 | 162.683
-1.5 | 1.082 | 0.00757 | -0.259 | 142.956
-1 | 1.143 | 0.00811 | -0.259 | 140.839
-0.5 | 1.203 | 0.00874 | -0.259 | 137.702
0 | 1.262 | 0.00884 | -0.259 | 142.806
0.5 | 1.322 | 0.00937 | -0.259 | 141.141
1 | 1.371 | 0.00921 | -0.259 | 148.912
1.5 | 1.429 | 0.00868 | -0.259 | 164.589
2 | 1.487 | 0.00906 | -0.259 | 164.136
2.5 | 1.544 | 0.00885 | -0.259 | 174.454
3 | 1.601 | 0.00913 | -0.259 | 175.356
3.5 | 1.657 | 0.00894 | -0.259 | 185.302
4 | 1.713 | 0.00934 | -0.259 | 183.425
4.5 | 1.768 | 0.01068 | -0.258 | 165.505
5 | 1.823 | 0.01124 | -0.258 | 162.224
5.5 | 1.876 | 0.01188 | -0.258 | 157.997
6 | 1.926 | 0.01257 | -0.258 | 153.277
6.5 | 1.974 | 0.01338 | -0.257 | 147.555
7 | 2.019 | 0.01432 | -0.257 | 141.027
7.5 | 2.06 | 0.01529 | -0.257 | 134.76
8 | 2.099 | 0.0162 | -0.256 | 129.612
8.5 | 2.134 | 0.01702 | -0.256 | 125.431
9 | 2.166 | 0.01779 | -0.256 | 121.732
9.5 | 2.193 | 0.0183 | -0.255 | 119.837
10 | 2.215 | 0.01914 | -0.255 | 115.745
10.5 | 2.233 | 0.02002 | -0.254 | 111.586
11 | 2.245 | 0.02092 | -0.254 | 107.296
11.5 | 2.251 | 0.02188 | -0.253 | 102.916
12 | 2.252 | 0.02291 | -0.253 | 98.316
12.5 | 2.248 | 0.02396 | -0.252 | 93.832
13 | 2.238 | 0.02508 | -0.252 | 89.217
13.5 | 2.22 | 0.02626 | -0.251 | 84.528
14 | 2.197 | 0.02757 | -0.25 | 79.674
14.5 | 2.168 | 0.02893 | -0.25 | 74.943
15 | 2.135 | 0.03036 | -0.249 | 70.308
15.5 | 2.097 | 0.03195 | -0.248 | 65.625
16 | 2.055 | 0.03358 | -0.247 | 61.189
16.5 | 2.006 | 0.0353 | -0.247 | 56.835
17 | 1.954 | 0.0373 | -0.246 | 52.374

## 124. Re 14M Mach 0.10 (2)
BIGFOIL.COM POLAR EXPORT
Joukowsky 12.00% thick 9.00% camber
Joukowsky 12.00% thick 9.00% camber |  |  |  | Cl Max: | 1.9652 | at alpha= | 9 | deg
XFOIL ncrit=9 |  |  |  | L/D Max: | 244.165 | at alpha= | 2 | deg
Re: | 14000000 |  |  | Cd Min: | 0.16966 | at alpha= | -20 | deg
Mach: | 0.1 |  |  | Cl=0 at alpha= | -10.0074 | deg
|  |  |  | @ Cl=0.1, Cd= | 0.0061692
|  |  |  | @ Cl=0.4, Cd= | 0.0052651
|  |  |  | @ Cl=0.6, Cd= | 0.0049488
alpha (deg) | Cl | Cd | Cm | Cl/Cd
-20 | -0.2719 | 0.16966 | -0.0898 | -1.6026
-19.5 | -0.2674 | 0.15991 | -0.0959 | -1.6722
-19 | -0.2697 | 0.1496 | -0.1018 | -1.8028
-18.5 | -0.2515 | 0.14389 | -0.1063 | -1.7479
-18 | -0.254 | 0.13433 | -0.1118 | -1.8909
-17.5 | -0.2543 | 0.12524 | -0.1177 | -2.0305
-17 | -0.2387 | 0.11925 | -0.1223 | -2.0017
-16.5 | -0.2348 | 0.11027 | -0.1294 | -2.1293
-16 | -0.2542 | 0.09734 | -0.1396 | -2.6115
-15.5 | -0.2268 | 0.08037 | -0.1674 | -2.8219
-15 | -0.6112 | 0.01409 | -0.2463 | -43.3783
-14.5 | -0.5501 | 0.0122 | -0.2505 | -45.0902
-14 | -0.4885 | 0.0109 | -0.2532 | -44.8165
-13.5 | -0.4275 | 0.01002 | -0.2551 | -42.6647
-13 | -0.3662 | 0.00932 | -0.2566 | -39.2918
-12.5 | -0.3053 | 0.00879 | -0.2578 | -34.7327
-12 | -0.244 | 0.00829 | -0.2589 | -29.4331
-11.5 | -0.1828 | 0.00778 | -0.2601 | -23.4961
-11 | -0.1212 | 0.00728 | -0.2613 | -16.6484
-10.5 | -0.0601 | 0.00692 | -0.2622 | -8.685
-10 | 0.0009 | 0.00664 | -0.2631 | 0.13554
-9.5 | 0.0619 | 0.00635 | -0.2639 | 9.748
-9 | 0.123 | 0.00606 | -0.2648 | 20.297
-8.5 | 0.184 | 0.00584 | -0.2656 | 31.5068
-8 | 0.2444 | 0.00569 | -0.2663 | 42.9525
-7.5 | 0.3055 | 0.00546 | -0.2671 | 55.9524
-7 | 0.3657 | 0.00535 | -0.2678 | 68.3551
-6.5 | 0.4263 | 0.0052 | -0.2685 | 81.9808
-6 | 0.4865 | 0.00511 | -0.2691 | 95.2055
-5.5 | 0.5465 | 0.00502 | -0.2698 | 108.8645
-5 | 0.6066 | 0.00494 | -0.2704 | 122.7935
-4.5 | 0.6662 | 0.00491 | -0.271 | 135.6823
-4 | 0.7257 | 0.00488 | -0.2715 | 148.709
-3.5 | 0.7854 | 0.00483 | -0.2721 | 162.6087
-3 | 0.8445 | 0.00484 | -0.2726 | 174.4835
-2.5 | 0.9031 | 0.00487 | -0.273 | 185.4415
-2 | 0.962 | 0.00488 | -0.2735 | 197.1311
-1.5 | 1.0206 | 0.00492 | -0.2739 | 207.439
-1 | 1.0785 | 0.00499 | -0.2743 | 216.1323
-0.5 | 1.1361 | 0.00509 | -0.2745 | 223.2024
0 | 1.1935 | 0.00519 | -0.2748 | 229.9615
0.5 | 1.2506 | 0.0053 | -0.275 | 235.9623
1 | 1.3073 | 0.00544 | -0.2751 | 240.3125
1.5 | 1.3633 | 0.0056 | -0.2751 | 243.4464
2 | 1.4186 | 0.00581 | -0.275 | 244.1652
2.5 | 1.4727 | 0.00607 | -0.2747 | 242.6194
3 | 1.5265 | 0.00633 | -0.2744 | 241.1532
3.5 | 1.5786 | 0.00668 | -0.2737 | 236.3174
4 | 1.6288 | 0.00711 | -0.2727 | 229.0858
4.5 | 1.6754 | 0.00772 | -0.271 | 217.0207
5 | 1.7205 | 0.00835 | -0.2691 | 206.0479
5.5 | 1.7619 | 0.00911 | -0.2665 | 193.4029
6 | 1.8017 | 0.00984 | -0.2635 | 183.0996
6.5 | 1.8299 | 0.01059 | -0.2582 | 172.7951
7 | 1.8562 | 0.01148 | -0.2527 | 161.6899
7.5 | 1.8832 | 0.01249 | -0.2475 | 150.7766
8 | 1.91 | 0.01363 | -0.2426 | 140.1321
8.5 | 1.9374 | 0.01484 | -0.238 | 130.5526
9 | 1.9652 | 0.01614 | -0.2337 | 121.7596

## 125. Re 14M Mach 0.25 (1)
BIGFOIL.COM POLAR EXPORT
Joukowsky 12.00% thick 9.00% camber
Joukowsky 12.00% thick 9.00% camber |  |  |  | Cl Max: | 2.243 | at alpha= | 10.5 | deg
JavaFoil+Calcfoil stall+Eppler ext transition |  |  |  | L/D Max: | 183.074 | at alpha= | 3 | deg
Re: | 14000000 |  |  | Cd Min: | 0.00356 | at alpha= | -6.5 | deg
Mach: | 0.25 |  |  | Cl=0 at alpha= | -10.3913 | deg
|  |  |  | @ Cl=0.1, Cd= | 0.03457
|  |  |  | @ Cl=0.4, Cd= | 0.010146
|  |  |  | @ Cl=0.6, Cd= | 0.0038869
alpha (deg) | Cl | Cd | Cm | Cl/Cd
-20 | -0.114 | 0.1743 | -0.133 | -0.655
-19.5 | -0.162 | 0.16723 | -0.133 | -0.967
-19 | -0.194 | 0.15987 | -0.133 | -1.214
-18.5 | -0.22 | 0.15082 | -0.134 | -1.459
-18 | -0.241 | 0.14166 | -0.136 | -1.702
-17.5 | -0.258 | 0.13341 | -0.139 | -1.933
-17 | -0.27 | 0.12515 | -0.14 | -2.157
-16.5 | -0.278 | 0.11697 | -0.143 | -2.375
-16 | -0.281 | 0.11002 | -0.146 | -2.553
-15.5 | -0.279 | 0.10266 | -0.149 | -2.72
-15 | -0.273 | 0.0955 | -0.152 | -2.856
-14.5 | -0.261 | 0.08953 | -0.155 | -2.917
-14 | -0.245 | 0.0833 | -0.158 | -2.939
-13.5 | -0.224 | 0.07745 | -0.161 | -2.888
-13 | -0.198 | 0.07161 | -0.165 | -2.766
-12.5 | -0.168 | 0.06609 | -0.169 | -2.536
-12 | -0.133 | 0.06051 | -0.174 | -2.204
-11.5 | -0.096 | 0.05493 | -0.179 | -1.74
-11 | -0.054 | 0.05519 | -0.172 | -0.977
-10.5 | -0.01 | 0.04541 | -0.187 | -0.228
-10 | 0.036 | 0.04072 | -0.193 | 0.895
-9.5 | 0.086 | 0.03594 | -0.198 | 2.391
-9 | 0.138 | 0.03085 | -0.205 | 4.476
-8.5 | 0.193 | 0.02586 | -0.212 | 7.462
-8 | 0.25 | 0.02139 | -0.219 | 11.707
-7.5 | 0.312 | 0.01619 | -0.228 | 19.249
-7 | 0.379 | 0.01199 | -0.239 | 31.597
-6.5 | 0.475 | 0.00356 | -0.264 | 133.577
-6 | 0.54 | 0.00369 | -0.265 | 146.261
-5.5 | 0.604 | 0.0039 | -0.265 | 154.925
-5 | 0.668 | 0.00401 | -0.265 | 166.427
-4.5 | 0.732 | 0.0042 | -0.265 | 174.119
-4 | 0.796 | 0.00436 | -0.265 | 182.515
-3.5 | 0.859 | 0.0047 | -0.265 | 182.723
-3 | 0.926 | 0.00527 | -0.266 | 175.551
-2.5 | 0.988 | 0.00578 | -0.266 | 170.978
-2 | 1.05 | 0.0064 | -0.266 | 163.966
-1.5 | 1.112 | 0.00778 | -0.266 | 142.953
-1 | 1.174 | 0.00837 | -0.266 | 140.254
-0.5 | 1.236 | 0.00905 | -0.266 | 136.557
0 | 1.297 | 0.00917 | -0.266 | 141.484
0.5 | 1.358 | 0.00912 | -0.266 | 149.025
1 | 1.408 | 0.00898 | -0.266 | 156.808
1.5 | 1.467 | 0.00901 | -0.266 | 162.726
2 | 1.526 | 0.00885 | -0.266 | 172.416
2.5 | 1.584 | 0.00924 | -0.266 | 171.497
3 | 1.642 | 0.00897 | -0.266 | 183.074
3.5 | 1.7 | 0.00935 | -0.266 | 181.766
4 | 1.757 | 0.01067 | -0.266 | 164.698
4.5 | 1.813 | 0.01123 | -0.265 | 161.496
5 | 1.869 | 0.01183 | -0.265 | 157.938
5.5 | 1.923 | 0.01254 | -0.265 | 153.332
6 | 1.973 | 0.01333 | -0.265 | 148.058
6.5 | 2.02 | 0.01426 | -0.264 | 141.636
7 | 2.064 | 0.01534 | -0.264 | 134.579
7.5 | 2.104 | 0.01644 | -0.263 | 127.979
8 | 2.141 | 0.01743 | -0.263 | 122.834
8.5 | 2.172 | 0.01837 | -0.263 | 118.258
9 | 2.2 | 0.01929 | -0.262 | 114.055
9.5 | 2.22 | 0.01991 | -0.262 | 111.525
10 | 2.234 | 0.0209 | -0.261 | 106.933
10.5 | 2.243 | 0.02197 | -0.261 | 102.109
11 | 2.242 | 0.02308 | -0.26 | 97.123
11.5 | 2.233 | 0.02424 | -0.26 | 92.127
12 | 2.216 | 0.02551 | -0.259 | 86.856
12.5 | 2.19 | 0.02685 | -0.258 | 81.576
13 | 2.155 | 0.02831 | -0.258 | 76.132
13.5 | 2.108 | 0.0299 | -0.257 | 70.52
14 | 2.052 | 0.03165 | -0.256 | 64.843
14.5 | 1.988 | 0.03342 | -0.255 | 59.471
15 | 1.914 | 0.03546 | -0.254 | 53.98
15.5 | 1.833 | 0.03781 | -0.253 | 48.479

## 126. Re 14M Mach 0.25 (2)
BIGFOIL.COM POLAR EXPORT
Joukowsky 12.00% thick 9.00% camber
Joukowsky 12.00% thick 9.00% camber |  |  |  | Cl Max: | 2.2819 | at alpha= | 18 | deg
XFOIL ncrit=9 |  |  |  | L/D Max: | 247.787 | at alpha= | 2 | deg
Re: | 14000000 |  |  | Cd Min: | 0.12355 | at alpha= | 20 | deg
Mach: | 0.25 |  |  | Cl=0 at alpha= | -9.8399 | deg
|  |  |  | @ Cl=0.1, Cd= | 0.0065638
|  |  |  | @ Cl=0.4, Cd= | 0.0054323
|  |  |  | @ Cl=0.6, Cd= | 0.0050721
alpha (deg) | Cl | Cd | Cm | Cl/Cd
-15.5 | -0.106 | 0.10477 | -0.1534 | -1.0117
-15 | -0.1129 | 0.09235 | -0.1654 | -1.2225
-14.5 | -0.1158 | 0.08319 | -0.1735 | -1.392
-14 | -0.1298 | 0.07334 | -0.1821 | -1.7698
-13.5 | -0.1857 | 0.05947 | -0.1944 | -3.1226
-13 | -0.431 | 0.01315 | -0.2628 | -32.7757
-12.5 | -0.3603 | 0.01107 | -0.267 | -32.5474
-12 | -0.2911 | 0.00985 | -0.269 | -29.5533
-11.5 | -0.2229 | 0.00902 | -0.2702 | -24.7118
-11 | -0.1554 | 0.00839 | -0.2711 | -18.5221
-10.5 | -0.088 | 0.00774 | -0.272 | -11.3695
-10 | -0.0212 | 0.0072 | -0.2729 | -2.9444
-9.5 | 0.045 | 0.0068 | -0.2735 | 6.6176
-9 | 0.1102 | 0.00652 | -0.2739 | 16.9018
-8.5 | 0.176 | 0.00615 | -0.2747 | 28.6179
-8 | 0.2407 | 0.00591 | -0.2752 | 40.7276
-7.5 | 0.3052 | 0.0057 | -0.2758 | 53.5439
-7 | 0.3695 | 0.00549 | -0.2764 | 67.3042
-6.5 | 0.4329 | 0.00537 | -0.2769 | 80.6145
-6 | 0.4968 | 0.00521 | -0.2775 | 95.3551
-5.5 | 0.5595 | 0.00513 | -0.278 | 109.0643
-5 | 0.6225 | 0.00504 | -0.2785 | 123.5119
-4.5 | 0.6851 | 0.00497 | -0.2791 | 137.8471
-4 | 0.747 | 0.00495 | -0.2796 | 150.9091
-3.5 | 0.8091 | 0.00492 | -0.2801 | 164.4512
-3 | 0.8708 | 0.00491 | -0.2806 | 177.3523
-2.5 | 0.9318 | 0.00494 | -0.281 | 188.6235
-2 | 0.9928 | 0.00497 | -0.2814 | 199.7586
-1.5 | 1.0538 | 0.005 | -0.2819 | 210.76
-1 | 1.1141 | 0.00507 | -0.2822 | 219.7436
-0.5 | 1.1738 | 0.00517 | -0.2824 | 227.0406
0 | 1.2333 | 0.00528 | -0.2827 | 233.5795
0.5 | 1.2926 | 0.0054 | -0.2828 | 239.3704
1 | 1.3514 | 0.00554 | -0.2829 | 243.935
1.5 | 1.4096 | 0.00571 | -0.2829 | 246.8651
2 | 1.4669 | 0.00592 | -0.2827 | 247.7872
2.5 | 1.5233 | 0.00617 | -0.2823 | 246.8882
3 | 1.5783 | 0.00648 | -0.2816 | 243.5648
3.5 | 1.6328 | 0.0068 | -0.2808 | 240.1176
4 | 1.6837 | 0.00727 | -0.2793 | 231.5956
4.5 | 1.7319 | 0.00784 | -0.2773 | 220.9056
5 | 1.7755 | 0.00854 | -0.2745 | 207.904
5.5 | 1.811 | 0.00935 | -0.2699 | 193.6898
6 | 1.8375 | 0.01016 | -0.2636 | 180.8563
6.5 | 1.8651 | 0.01115 | -0.2578 | 167.2735
7.5 | 1.9172 | 0.01368 | -0.2463 | 140.1462
8 | 1.9422 | 0.01522 | -0.2408 | 127.6084
8.5 | 1.967 | 0.01691 | -0.2355 | 116.3217
9 | 1.9918 | 0.01875 | -0.2305 | 106.2293
10 | 2.0456 | 0.02251 | -0.222 | 90.8752
10.5 | 2.0702 | 0.02477 | -0.2176 | 83.5769
11 | 2.0943 | 0.02722 | -0.2133 | 76.9398
11.5 | 2.1175 | 0.02989 | -0.2092 | 70.8431
12 | 2.1391 | 0.03284 | -0.2052 | 65.137
12.5 | 2.16 | 0.03601 | -0.2014 | 59.9833
13 | 2.181 | 0.03933 | -0.1979 | 55.4539
13.5 | 2.1985 | 0.04312 | -0.1944 | 50.9856
14 | 2.215 | 0.04719 | -0.191 | 46.9379
14.5 | 2.2305 | 0.05152 | -0.1879 | 43.2939
15 | 2.2436 | 0.05626 | -0.185 | 39.8791
15.5 | 2.252 | 0.06174 | -0.1822 | 36.4755
16 | 2.2628 | 0.06708 | -0.1798 | 33.7329
16.5 | 2.2698 | 0.07301 | -0.1776 | 31.0889
17 | 2.2735 | 0.07953 | -0.1757 | 28.5867
17.5 | 2.279 | 0.08589 | -0.1741 | 26.5339
18 | 2.2819 | 0.09271 | -0.1728 | 24.6133
18.5 | 2.2787 | 0.10051 | -0.172 | 22.6714
19 | 2.2738 | 0.10854 | -0.1717 | 20.949
19.5 | 2.2733 | 0.11601 | -0.1716 | 19.5957
20 | 2.2719 | 0.12355 | -0.172 | 18.3885

## 127. Re 14M Mach 0.50 (1)
BIGFOIL.COM POLAR EXPORT
Joukowsky 12.00% thick 9.00% camber
Joukowsky 12.00% thick 9.00% camber |  |  |  | Cl Max: | 2.253 | at alpha= | 8 | deg
JavaFoil+Calcfoil stall+Eppler ext transition |  |  |  | L/D Max: | 190.734 | at alpha= | -3.5 | deg
Re: | 14000000 |  |  | Cd Min: | 0.00425 | at alpha= | -5 | deg
Mach: | 0.5 |  |  | Cl=0 at alpha= | -10.3833 | deg
|  |  |  | @ Cl=0.1, Cd= | 0.053439
|  |  |  | @ Cl=0.4, Cd= | 0.026219
|  |  |  | @ Cl=0.6, Cd= | 0.013523
alpha (deg) | Cl | Cd | Cm | Cl/Cd
-20 | -1.095 | 0.17079 | -0.167 | -6.411
-19.5 | -1.04 | 0.14967 | -0.17 | -6.949
-19 | -0.985 | 0.13854 | -0.173 | -7.107
-18.5 | -0.929 | 0.12875 | -0.175 | -7.214
-18 | -0.868 | 0.13589 | -0.166 | -6.385
-17.5 | -0.813 | 0.11928 | -0.172 | -6.82
-17 | -0.758 | 0.1101 | -0.176 | -6.886
-16.5 | -0.366 | 0.11629 | -0.164 | -3.145
-16 | -0.337 | 0.10082 | -0.174 | -3.341
-15.5 | -0.308 | 0.09063 | -0.183 | -3.396
-15 | -0.275 | 0.09591 | -0.169 | -2.867
-14.5 | -0.245 | 0.09003 | -0.171 | -2.72
-14 | -0.216 | 0.08163 | -0.179 | -2.641
-13.5 | -0.184 | 0.08564 | -0.165 | -2.149
-13 | -0.154 | 0.07891 | -0.17 | -1.958
-12.5 | -0.125 | 0.07044 | -0.18 | -1.78
-12 | -0.095 | 0.07477 | -0.162 | -1.266
-11.5 | -0.066 | 0.06672 | -0.174 | -0.982
-11 | -0.036 | 0.06704 | -0.166 | -0.535
-10.5 | -0.007 | 0.06178 | -0.17 | -0.107
-10 | 0.023 | 0.06077 | -0.166 | 0.371
-9.5 | 0.052 | 0.05539 | -0.172 | 0.933
-9 | 0.08 | 0.05515 | -0.164 | 1.457
-8.5 | 0.154 | 0.04882 | -0.177 | 3.145
-8 | 0.232 | 0.04061 | -0.197 | 5.719
-7.5 | 0.303 | 0.03433 | -0.211 | 8.828
-7 | 0.374 | 0.02823 | -0.224 | 13.234
-6.5 | 0.446 | 0.02266 | -0.236 | 19.697
-6 | 0.522 | 0.01776 | -0.247 | 29.372
-5.5 | 0.603 | 0.01336 | -0.26 | 45.154
-5 | 0.741 | 0.00425 | -0.296 | 174.252
-4.5 | 0.814 | 0.00451 | -0.296 | 180.445
-4 | 0.886 | 0.00471 | -0.297 | 188.235
-3.5 | 0.958 | 0.00502 | -0.297 | 190.734
-3 | 1.035 | 0.00549 | -0.297 | 188.6
-2.5 | 1.105 | 0.00614 | -0.297 | 179.752
-2 | 1.174 | 0.00819 | -0.297 | 143.375
-1.5 | 1.243 | 0.00892 | -0.297 | 139.406
-1 | 1.313 | 0.00981 | -0.298 | 133.863
-0.5 | 1.382 | 0.00908 | -0.297 | 152.147
0 | 1.448 | 0.00909 | -0.297 | 159.413
0.5 | 1.516 | 0.00902 | -0.297 | 168.055
1 | 1.565 | 0.00912 | -0.297 | 171.614
1.5 | 1.629 | 0.01027 | -0.297 | 158.604
2 | 1.693 | 0.01079 | -0.297 | 156.934
2.5 | 1.757 | 0.01136 | -0.296 | 154.635
3 | 1.819 | 0.01198 | -0.296 | 151.835
3.5 | 1.881 | 0.01255 | -0.296 | 149.878
4 | 1.942 | 0.01332 | -0.296 | 145.82
4.5 | 2.001 | 0.01419 | -0.295 | 141.043
5 | 2.059 | 0.01522 | -0.295 | 135.306
5.5 | 2.116 | 0.01641 | -0.294 | 128.928
6 | 2.163 | 0.0179 | -0.294 | 120.854
6.5 | 2.202 | 0.01971 | -0.293 | 111.713
7 | 2.232 | 0.02172 | -0.293 | 102.803
7.5 | 2.251 | 0.0236 | -0.292 | 95.369
8 | 2.253 | 0.02541 | -0.291 | 88.672
8.5 | 2.228 | 0.02734 | -0.29 | 81.482
9 | 2.163 | 0.02939 | -0.289 | 73.595
9.5 | 1.996 | 0.03224 | -0.288 | 61.91
10 | 1.307 | 0.03633 | -0.287 | 35.966
10.5 | 1.333 | 0.03806 | -0.286 | 35.037
11 | 1.358 | 0.04124 | -0.285 | 32.93
11.5 | 1.387 | 0.04083 | -0.285 | 33.965
12 | 1.412 | 0.04328 | -0.284 | 32.621
12.5 | 1.437 | 0.04517 | -0.283 | 31.819
13 | 1.459 | 0.04983 | -0.281 | 29.286

## 128. Re 14M Mach 0.50 (2)
BIGFOIL.COM POLAR EXPORT
Joukowsky 12.00% thick 9.00% camber
Joukowsky 12.00% thick 9.00% camber |  |  |  | Cl Max: | 2.2484 | at alpha= | 15 | deg
XFOIL ncrit=9 |  |  |  | L/D Max: | 250.249 | at alpha= | 1.5 | deg
Re: | 14000000 |  |  | Cd Min: | 0.22732 | at alpha= | 19 | deg
Mach: | 0.5 |  |  | Cl=0 at alpha= | -99 | deg
|  |  |  | @ Cl=0.1, Cd= | 0.00579
|  |  |  | @ Cl=0.4, Cd= | 0.00579
|  |  |  | @ Cl=0.6, Cd= | 0.00579
alpha (deg) | Cl | Cd | Cm | Cl/Cd
0 | 1.4078 | 0.00579 | -0.3164 | 243.1434
0.5 | 1.4748 | 0.00599 | -0.3159 | 246.2104
1 | 1.541 | 0.00621 | -0.3151 | 248.1481
1.5 | 1.6066 | 0.00642 | -0.3142 | 250.2492
2 | 1.6702 | 0.00669 | -0.3127 | 249.6562
2.5 | 1.7287 | 0.007 | -0.3102 | 246.9571
3 | 1.7782 | 0.00737 | -0.3057 | 241.2754
3.5 | 1.829 | 0.00786 | -0.3015 | 232.6972
4 | 1.8777 | 0.00848 | -0.2969 | 221.4269
4.5 | 1.9227 | 0.00929 | -0.2917 | 206.9645
5 | 1.9645 | 0.01032 | -0.286 | 190.3585
5.5 | 2.0002 | 0.01171 | -0.2794 | 170.8113
6.5 | 2.05 | 0.01601 | -0.2638 | 128.045
7 | 2.0721 | 0.01872 | -0.2563 | 110.6891
7.5 | 2.0851 | 0.02226 | -0.2481 | 93.6703
8 | 2.0952 | 0.0264 | -0.2402 | 79.3636
8.5 | 2.1059 | 0.03093 | -0.233 | 68.086
9 | 2.1139 | 0.03608 | -0.2263 | 58.5892
9.5 | 2.1247 | 0.04141 | -0.2203 | 51.3089
10 | 2.1357 | 0.04716 | -0.2149 | 45.2863
10.5 | 2.15 | 0.05306 | -0.2103 | 40.5202
11 | 2.1702 | 0.05904 | -0.207 | 36.7581
11.5 | 2.1833 | 0.0655 | -0.2028 | 33.3328
12 | 2.197 | 0.07214 | -0.199 | 30.4547
12.5 | 2.2082 | 0.07929 | -0.1956 | 27.8497
13 | 2.2196 | 0.08666 | -0.1925 | 25.6127
13.5 | 2.23 | 0.09427 | -0.1898 | 23.6555
14 | 2.2393 | 0.10223 | -0.1874 | 21.9045
14.5 | 2.2446 | 0.11079 | -0.1857 | 20.26
15 | 2.2484 | 0.11971 | -0.1844 | 18.7821
15.5 | 2.2412 | 0.1301 | -0.1842 | 17.2267
16 | 2.2218 | 0.14217 | -0.1857 | 15.6278
16.5 | 2.1878 | 0.15644 | -0.1897 | 13.9849
17 | 2.1504 | 0.1714 | -0.1958 | 12.5461
17.5 | 2.1225 | 0.1854 | -0.2025 | 11.4482
18 | 2.0989 | 0.19911 | -0.2101 | 10.5414
18.5 | 2.0779 | 0.21281 | -0.2185 | 9.7641
19 | 2.0526 | 0.22732 | -0.2285 | 9.0296

## 129. Re 16M Mach 0.00 (1)
BIGFOIL.COM POLAR EXPORT
Joukowsky 12.00% thick 9.00% camber
Joukowsky 12.00% thick 9.00% camber |  |  |  | Cl Max: | 2.257 | at alpha= | 12 | deg
JavaFoil+Calcfoil stall+Eppler ext transition |  |  |  | L/D Max: | 193.206 | at alpha= | 4.5 | deg
Re: | 16000000 |  |  | Cd Min: | 0.00341 | at alpha= | -7 | deg
Mach: | 0 |  |  | Cl=0 at alpha= | -10.3854 | deg
|  |  |  | @ Cl=0.1, Cd= | 0.027875
|  |  |  | @ Cl=0.4, Cd= | 0.0034837
|  |  |  | @ Cl=0.6, Cd= | 0.0038771
alpha (deg) | Cl | Cd | Cm | Cl/Cd
-20 | -0.457 | 0.14451 | -0.146 | -3.161
-19.5 | -0.454 | 0.13863 | -0.146 | -3.275
-19 | -0.45 | 0.13164 | -0.148 | -3.416
-18.5 | -0.443 | 0.12524 | -0.149 | -3.541
-18 | -0.435 | 0.11905 | -0.151 | -3.655
-17.5 | -0.425 | 0.11272 | -0.152 | -3.768
-17 | -0.412 | 0.10682 | -0.154 | -3.855
-16.5 | -0.397 | 0.10032 | -0.156 | -3.954
-16 | -0.379 | 0.09483 | -0.158 | -3.995
-15.5 | -0.358 | 0.08898 | -0.16 | -4.029
-15 | -0.335 | 0.08348 | -0.162 | -4.018
-14.5 | -0.31 | 0.07835 | -0.164 | -3.95
-14 | -0.281 | 0.07293 | -0.167 | -3.855
-13.5 | -0.25 | 0.06742 | -0.171 | -3.709
-13 | -0.216 | 0.06203 | -0.174 | -3.489
-12.5 | -0.18 | 0.0571 | -0.178 | -3.149
-12 | -0.141 | 0.05224 | -0.181 | -2.695
-11.5 | -0.1 | 0.04752 | -0.185 | -2.094
-11 | -0.056 | 0.04302 | -0.189 | -1.304
-10.5 | -0.011 | 0.03848 | -0.193 | -0.275
-10 | 0.037 | 0.0341 | -0.198 | 1.085
-9.5 | 0.087 | 0.02904 | -0.204 | 2.992
-9 | 0.139 | 0.02438 | -0.21 | 5.702
-8.5 | 0.194 | 0.01981 | -0.216 | 9.78
-8 | 0.253 | 0.01481 | -0.225 | 17.05
-7.5 | 0.321 | 0.00931 | -0.24 | 34.548
-7 | 0.401 | 0.00341 | -0.256 | 117.472
-6.5 | 0.462 | 0.00352 | -0.256 | 131.21
-6 | 0.524 | 0.0037 | -0.256 | 141.486
-5.5 | 0.586 | 0.00385 | -0.256 | 151.99
-5 | 0.648 | 0.00397 | -0.257 | 163.289
-4.5 | 0.709 | 0.00415 | -0.257 | 170.939
-4 | 0.771 | 0.00431 | -0.257 | 178.954
-3.5 | 0.832 | 0.00477 | -0.257 | 174.521
-3 | 0.896 | 0.0052 | -0.257 | 172.418
-2.5 | 0.957 | 0.00569 | -0.257 | 168.189
-2 | 1.017 | 0.00628 | -0.257 | 161.97
-1.5 | 1.077 | 0.00754 | -0.258 | 142.779
-1 | 1.137 | 0.00808 | -0.258 | 140.759
-0.5 | 1.197 | 0.0087 | -0.258 | 137.577
0 | 1.256 | 0.0088 | -0.258 | 142.763
0.5 | 1.316 | 0.00931 | -0.258 | 141.265
1 | 1.364 | 0.00918 | -0.258 | 148.672
1.5 | 1.422 | 0.00923 | -0.258 | 154.092
2 | 1.479 | 0.00901 | -0.258 | 164.215
2.5 | 1.537 | 0.0094 | -0.258 | 163.534
3 | 1.593 | 0.00916 | -0.258 | 173.974
3.5 | 1.649 | 0.00945 | -0.257 | 174.465
4 | 1.705 | 0.00926 | -0.257 | 184.186
4.5 | 1.76 | 0.00911 | -0.257 | 193.206
5 | 1.815 | 0.01115 | -0.257 | 162.779
5.5 | 1.868 | 0.01178 | -0.257 | 158.598
6 | 1.918 | 0.01247 | -0.257 | 153.865
6.5 | 1.966 | 0.01325 | -0.256 | 148.398
7 | 2.011 | 0.01411 | -0.256 | 142.476
7.5 | 2.053 | 0.01495 | -0.256 | 137.35
8 | 2.092 | 0.01577 | -0.255 | 132.685
8.5 | 2.128 | 0.0165 | -0.255 | 129.001
9 | 2.161 | 0.01724 | -0.255 | 125.32
9.5 | 2.188 | 0.01797 | -0.254 | 121.733
10 | 2.212 | 0.01845 | -0.254 | 119.91
10.5 | 2.232 | 0.01928 | -0.253 | 115.767
11 | 2.245 | 0.02012 | -0.253 | 111.562
11.5 | 2.253 | 0.02103 | -0.252 | 107.172
12 | 2.257 | 0.02199 | -0.252 | 102.637
12.5 | 2.255 | 0.02298 | -0.251 | 98.153
13 | 2.248 | 0.02404 | -0.251 | 93.535
13.5 | 2.234 | 0.02511 | -0.25 | 88.967
14 | 2.215 | 0.02634 | -0.25 | 84.096
14.5 | 2.191 | 0.02758 | -0.249 | 79.451
15 | 2.163 | 0.02893 | -0.248 | 74.752
15.5 | 2.13 | 0.03032 | -0.247 | 70.247
16 | 2.093 | 0.0318 | -0.247 | 65.81
16.5 | 2.05 | 0.0334 | -0.246 | 61.379
17 | 2.004 | 0.03523 | -0.245 | 56.879

## 130. Re 16M Mach 0.00 (2)
BIGFOIL.COM POLAR EXPORT
Joukowsky 12.00% thick 9.00% camber
Joukowsky 12.00% thick 9.00% camber |  |  |  | Cl Max: | 1.965 | at alpha= | 9 | deg
XFOIL ncrit=9 |  |  |  | L/D Max: | 243.979 | at alpha= | 2 | deg
Re: | 16000000 |  |  | Cd Min: | 0.16369 | at alpha= | -20 | deg
Mach: | 0 |  |  | Cl=0 at alpha= | -10.0426 | deg
|  |  |  | @ Cl=0.1, Cd= | 0.0059953
|  |  |  | @ Cl=0.4, Cd= | 0.0051514
|  |  |  | @ Cl=0.6, Cd= | 0.0048828
alpha (deg) | Cl | Cd | Cm | Cl/Cd
-20 | -0.294 | 0.16369 | -0.0909 | -1.7961
-19.5 | -0.2897 | 0.15468 | -0.0966 | -1.8729
-19 | -0.2786 | 0.14778 | -0.1013 | -1.8852
-18.5 | -0.2591 | 0.14242 | -0.1056 | -1.8193
-18 | -0.2826 | 0.12892 | -0.1128 | -2.1921
-17.5 | -0.2824 | 0.11998 | -0.119 | -2.3537
-17 | -0.2661 | 0.11354 | -0.1246 | -2.3437
-16.5 | -0.2698 | 0.10394 | -0.1318 | -2.5957
-15.5 | -0.6537 | 0.01357 | -0.2443 | -48.1724
-15 | -0.5947 | 0.01202 | -0.2477 | -49.4759
-14.5 | -0.535 | 0.01088 | -0.2503 | -49.1728
-14 | -0.4754 | 0.00995 | -0.2523 | -47.7789
-13.5 | -0.4154 | 0.00925 | -0.2539 | -44.9081
-13 | -0.3557 | 0.00873 | -0.2552 | -40.7446
-12.5 | -0.2956 | 0.00825 | -0.2564 | -35.8303
-12 | -0.2359 | 0.00787 | -0.2574 | -29.9746
-11.5 | -0.1754 | 0.00739 | -0.2586 | -23.7348
-11 | -0.1152 | 0.00699 | -0.2597 | -16.4807
-10.5 | -0.0548 | 0.00664 | -0.2608 | -8.253
-10 | 0.0051 | 0.0064 | -0.2616 | 0.79688
-9.5 | 0.0654 | 0.00615 | -0.2625 | 10.6341
-9 | 0.1258 | 0.00588 | -0.2634 | 21.3946
-8.5 | 0.1858 | 0.00569 | -0.2642 | 32.6538
-8 | 0.2459 | 0.00553 | -0.265 | 44.4665
-7.5 | 0.3058 | 0.00536 | -0.2657 | 57.0522
-7 | 0.3658 | 0.00522 | -0.2665 | 70.0766
-6.5 | 0.4256 | 0.0051 | -0.2672 | 83.451
-6 | 0.4851 | 0.00502 | -0.2678 | 96.6335
-5.5 | 0.545 | 0.00492 | -0.2685 | 110.7724
-5 | 0.6041 | 0.00488 | -0.2691 | 123.791
-4.5 | 0.6634 | 0.00483 | -0.2697 | 137.3499
-4 | 0.7227 | 0.00478 | -0.2703 | 151.1925
-3.5 | 0.7814 | 0.00479 | -0.2708 | 163.1315
-3 | 0.8401 | 0.00479 | -0.2713 | 175.3862
-2.5 | 0.8988 | 0.00479 | -0.2718 | 187.6409
-2 | 0.957 | 0.00483 | -0.2722 | 198.1366
-1.5 | 1.0148 | 0.00489 | -0.2726 | 207.5256
-1 | 1.0724 | 0.00496 | -0.2729 | 216.2097
-0.5 | 1.13 | 0.00503 | -0.2732 | 224.6521
0 | 1.1871 | 0.00513 | -0.2735 | 231.4035
0.5 | 1.2437 | 0.00525 | -0.2737 | 236.8952
1 | 1.2998 | 0.0054 | -0.2738 | 240.7037
1.5 | 1.3554 | 0.00557 | -0.2738 | 243.3393
2 | 1.4102 | 0.00578 | -0.2737 | 243.9792
2.5 | 1.4638 | 0.00605 | -0.2734 | 241.9504
3 | 1.517 | 0.00633 | -0.2731 | 239.6524
3.5 | 1.568 | 0.00673 | -0.2723 | 232.9866
4 | 1.6173 | 0.00721 | -0.2712 | 224.3135
4.5 | 1.6646 | 0.00776 | -0.2698 | 214.5103
5 | 1.7087 | 0.00845 | -0.2678 | 202.213
5.5 | 1.752 | 0.0091 | -0.2656 | 192.5275
6 | 1.793 | 0.0098 | -0.263 | 182.9592
6.5 | 1.8261 | 0.01055 | -0.2589 | 173.09
7 | 1.8528 | 0.0113 | -0.2534 | 163.9646
7.5 | 1.8796 | 0.01223 | -0.2483 | 153.6877
8 | 1.907 | 0.01327 | -0.2435 | 143.7076
8.5 | 1.9374 | 0.01427 | -0.2394 | 135.7673
9 | 1.965 | 0.0155 | -0.2351 | 126.7742

## 131. Re 16M Mach 0.10 (1)
BIGFOIL.COM POLAR EXPORT
Joukowsky 12.00% thick 9.00% camber
Joukowsky 12.00% thick 9.00% camber |  |  |  | Cl Max: | 2.254 | at alpha= | 12 | deg
JavaFoil+Calcfoil stall+Eppler ext transition |  |  |  | L/D Max: | 192.642 | at alpha= | 4.5 | deg
Re: | 16000000 |  |  | Cd Min: | 0.00342 | at alpha= | -7 | deg
Mach: | 0.1 |  |  | Cl=0 at alpha= | -10.3854 | deg
|  |  |  | @ Cl=0.1, Cd= | 0.02902
|  |  |  | @ Cl=0.4, Cd= | 0.0035984
|  |  |  | @ Cl=0.6, Cd= | 0.0038795
alpha (deg) | Cl | Cd | Cm | Cl/Cd
-20 | -0.427 | 0.14851 | -0.144 | -2.876
-19.5 | -0.427 | 0.1416 | -0.145 | -3.016
-19 | -0.425 | 0.13494 | -0.146 | -3.153
-18.5 | -0.422 | 0.12763 | -0.148 | -3.306
-18 | -0.416 | 0.1212 | -0.149 | -3.434
-17.5 | -0.408 | 0.11528 | -0.151 | -3.539
-17 | -0.398 | 0.10871 | -0.153 | -3.658
-16.5 | -0.385 | 0.10289 | -0.154 | -3.737
-16 | -0.369 | 0.09646 | -0.157 | -3.825
-15.5 | -0.35 | 0.09056 | -0.159 | -3.869
-15 | -0.329 | 0.08514 | -0.161 | -3.863
-14.5 | -0.305 | 0.07972 | -0.163 | -3.82
-14 | -0.277 | 0.07418 | -0.166 | -3.739
-13.5 | -0.247 | 0.06918 | -0.169 | -3.573
-13 | -0.214 | 0.06352 | -0.173 | -3.376
-12.5 | -0.179 | 0.05815 | -0.177 | -3.07
-12 | -0.14 | 0.05318 | -0.18 | -2.633
-11.5 | -0.099 | 0.04849 | -0.184 | -2.044
-11 | -0.056 | 0.04431 | -0.188 | -1.262
-10.5 | -0.011 | 0.03934 | -0.193 | -0.269
-10 | 0.037 | 0.03496 | -0.197 | 1.057
-9.5 | 0.087 | 0.03018 | -0.203 | 2.874
-9 | 0.139 | 0.02554 | -0.209 | 5.436
-8.5 | 0.194 | 0.02062 | -0.216 | 9.398
-8 | 0.252 | 0.01581 | -0.224 | 15.93
-7.5 | 0.317 | 0.011 | -0.236 | 28.822
-7 | 0.402 | 0.00342 | -0.257 | 117.83
-6.5 | 0.464 | 0.00353 | -0.257 | 131.522
-6 | 0.526 | 0.00371 | -0.257 | 141.934
-5.5 | 0.589 | 0.00386 | -0.258 | 152.523
-5 | 0.651 | 0.00397 | -0.258 | 163.844
-4.5 | 0.713 | 0.00416 | -0.258 | 171.403
-4 | 0.775 | 0.00431 | -0.258 | 179.639
-3.5 | 0.836 | 0.00478 | -0.258 | 175.008
-3 | 0.901 | 0.00521 | -0.258 | 172.828
-2.5 | 0.961 | 0.0057 | -0.259 | 168.532
-2 | 1.022 | 0.0063 | -0.259 | 162.181
-1.5 | 1.082 | 0.00758 | -0.259 | 142.801
-1 | 1.143 | 0.00812 | -0.259 | 140.692
-0.5 | 1.203 | 0.00874 | -0.259 | 137.657
0 | 1.262 | 0.00886 | -0.259 | 142.566
0.5 | 1.322 | 0.00939 | -0.259 | 140.868
1 | 1.371 | 0.00923 | -0.259 | 148.576
1.5 | 1.429 | 0.00929 | -0.259 | 153.799
2 | 1.487 | 0.00907 | -0.259 | 163.88
2.5 | 1.544 | 0.00947 | -0.259 | 163.094
3 | 1.601 | 0.00925 | -0.259 | 173.12
3.5 | 1.657 | 0.00953 | -0.259 | 173.904
4 | 1.713 | 0.00934 | -0.259 | 183.458
4.5 | 1.768 | 0.00918 | -0.258 | 192.642
5 | 1.823 | 0.01125 | -0.258 | 162.092
5.5 | 1.877 | 0.01189 | -0.258 | 157.815
6 | 1.927 | 0.0126 | -0.258 | 152.9
6.5 | 1.974 | 0.0134 | -0.258 | 147.384
7 | 2.019 | 0.01428 | -0.257 | 141.429
7.5 | 2.061 | 0.01516 | -0.257 | 135.989
8 | 2.1 | 0.01596 | -0.257 | 131.578
8.5 | 2.135 | 0.01673 | -0.256 | 127.635
9 | 2.167 | 0.01748 | -0.256 | 123.962
9.5 | 2.194 | 0.01825 | -0.255 | 120.239
10 | 2.217 | 0.01873 | -0.255 | 118.316
10.5 | 2.235 | 0.01958 | -0.254 | 114.141
11 | 2.247 | 0.02046 | -0.254 | 109.817
11.5 | 2.253 | 0.02141 | -0.253 | 105.251
12 | 2.254 | 0.02237 | -0.253 | 100.75
12.5 | 2.25 | 0.02343 | -0.252 | 96.02
13 | 2.239 | 0.02449 | -0.252 | 91.42
13.5 | 2.222 | 0.02564 | -0.251 | 86.645
14 | 2.198 | 0.02691 | -0.251 | 81.683
14.5 | 2.17 | 0.02824 | -0.25 | 76.848
15 | 2.137 | 0.02966 | -0.249 | 72.038
15.5 | 2.099 | 0.0312 | -0.248 | 67.267
16 | 2.057 | 0.03276 | -0.248 | 62.783
16.5 | 2.008 | 0.03447 | -0.247 | 58.25
17 | 1.956 | 0.03641 | -0.246 | 53.705

## 132. Re 16M Mach 0.10 (2)
BIGFOIL.COM POLAR EXPORT
Joukowsky 12.00% thick 9.00% camber
Joukowsky 12.00% thick 9.00% camber |  |  |  | Cl Max: | 1.9997 | at alpha= | 9.5 | deg
XFOIL ncrit=9 |  |  |  | L/D Max: | 244.655 | at alpha= | 2 | deg
Re: | 16000000 |  |  | Cd Min: | 0.16474 | at alpha= | -20 | deg
Mach: | 0.1 |  |  | Cl=0 at alpha= | -10.014 | deg
|  |  |  | @ Cl=0.1, Cd= | 0.0060589
|  |  |  | @ Cl=0.4, Cd= | 0.0051791
|  |  |  | @ Cl=0.6, Cd= | 0.0049035
alpha (deg) | Cl | Cd | Cm | Cl/Cd
-20 | -0.2905 | 0.16474 | -0.0915 | -1.7634
-19.5 | -0.2701 | 0.15916 | -0.0962 | -1.697
-19 | -0.2717 | 0.14932 | -0.1018 | -1.8196
-18.5 | -0.2529 | 0.14379 | -0.1061 | -1.7588
-18 | -0.2562 | 0.13367 | -0.1124 | -1.9167
-17.5 | -0.2609 | 0.12433 | -0.1179 | -2.0984
-17 | -0.258 | 0.11525 | -0.1248 | -2.2386
-16.5 | -0.2568 | 0.10638 | -0.1317 | -2.414
-16 | -0.2245 | 0.0921 | -0.1541 | -2.4376
-15 | -0.6103 | 0.01332 | -0.248 | -45.8183
-14.5 | -0.549 | 0.01173 | -0.2515 | -46.8031
-14 | -0.488 | 0.01058 | -0.2539 | -46.1248
-13.5 | -0.4264 | 0.00967 | -0.2558 | -44.0951
-13 | -0.3655 | 0.00901 | -0.2572 | -40.566
-12.5 | -0.3041 | 0.00847 | -0.2584 | -35.9032
-12 | -0.2433 | 0.00804 | -0.2594 | -30.2612
-11.5 | -0.1818 | 0.00758 | -0.2605 | -23.9842
-11 | -0.1207 | 0.00715 | -0.2615 | -16.8811
-10.5 | -0.0592 | 0.00675 | -0.2626 | -8.7704
-10 | 0.0017 | 0.00648 | -0.2634 | 0.26235
-9.5 | 0.0626 | 0.00623 | -0.2642 | 10.0482
-9 | 0.1238 | 0.00595 | -0.2651 | 20.8067
-8.5 | 0.1846 | 0.00573 | -0.2658 | 32.2164
-8 | 0.2454 | 0.00557 | -0.2666 | 44.0575
-7.5 | 0.3059 | 0.00539 | -0.2673 | 56.7532
-7 | 0.3666 | 0.00524 | -0.268 | 69.9618
-6.5 | 0.4269 | 0.00513 | -0.2687 | 83.2164
-6 | 0.487 | 0.00504 | -0.2693 | 96.627
-5.5 | 0.5474 | 0.00493 | -0.27 | 111.0345
-5 | 0.607 | 0.0049 | -0.2705 | 123.8776
-4.5 | 0.6668 | 0.00485 | -0.2711 | 137.4845
-4 | 0.7266 | 0.00479 | -0.2717 | 151.691
-3.5 | 0.7858 | 0.0048 | -0.2722 | 163.7083
-3 | 0.8448 | 0.00481 | -0.2727 | 175.6341
-2.5 | 0.904 | 0.0048 | -0.2732 | 188.3333
-2 | 0.9626 | 0.00484 | -0.2737 | 198.8843
-1.5 | 1.0208 | 0.00491 | -0.274 | 207.9022
-1 | 1.0789 | 0.00498 | -0.2744 | 216.6466
-0.5 | 1.1368 | 0.00505 | -0.2747 | 225.1089
0 | 1.1944 | 0.00514 | -0.275 | 232.3735
0.5 | 1.2514 | 0.00526 | -0.2752 | 237.9087
1 | 1.3078 | 0.00541 | -0.2753 | 241.7375
1.5 | 1.3638 | 0.00559 | -0.2753 | 243.9714
2 | 1.419 | 0.0058 | -0.2751 | 244.6552
2.5 | 1.4731 | 0.00606 | -0.2748 | 243.0858
3 | 1.5265 | 0.00636 | -0.2744 | 240.0157
3.5 | 1.578 | 0.00674 | -0.2736 | 234.1246
4 | 1.6275 | 0.00722 | -0.2725 | 225.4155
4.5 | 1.6747 | 0.00779 | -0.271 | 214.9807
5 | 1.7191 | 0.00847 | -0.2689 | 202.9634
5.5 | 1.7616 | 0.00917 | -0.2664 | 192.1047
6 | 1.802 | 0.00987 | -0.2636 | 182.5735
7 | 1.8576 | 0.01146 | -0.2529 | 162.0942
7.5 | 1.885 | 0.01244 | -0.2479 | 151.5273
8 | 1.9129 | 0.01351 | -0.2431 | 141.5914
8.5 | 1.9423 | 0.01461 | -0.2388 | 132.9432
9.5 | 1.9997 | 0.01717 | -0.2306 | 116.4648

## 133. Re 16M Mach 0.25 (1)
BIGFOIL.COM POLAR EXPORT
Joukowsky 12.00% thick 9.00% camber
Joukowsky 12.00% thick 9.00% camber |  |  |  | Cl Max: | 2.244 | at alpha= | 10.5 | deg
JavaFoil+Calcfoil stall+Eppler ext transition |  |  |  | L/D Max: | 182.562 | at alpha= | -3.5 | deg
Re: | 16000000 |  |  | Cd Min: | 0.00356 | at alpha= | -6.5 | deg
Mach: | 0.25 |  |  | Cl=0 at alpha= | -10.3936 | deg
|  |  |  | @ Cl=0.1, Cd= | 0.033808
|  |  |  | @ Cl=0.4, Cd= | 0.0095923
|  |  |  | @ Cl=0.6, Cd= | 0.0038775
alpha (deg) | Cl | Cd | Cm | Cl/Cd
-20 | -0.114 | 0.17385 | -0.133 | -0.657
-19.5 | -0.162 | 0.1663 | -0.134 | -0.972
-19 | -0.194 | 0.15888 | -0.134 | -1.222
-18.5 | -0.22 | 0.15041 | -0.135 | -1.463
-18 | -0.241 | 0.14123 | -0.137 | -1.708
-17.5 | -0.258 | 0.13276 | -0.139 | -1.942
-17 | -0.27 | 0.12451 | -0.141 | -2.169
-16.5 | -0.278 | 0.1166 | -0.144 | -2.383
-16 | -0.281 | 0.10898 | -0.146 | -2.578
-15.5 | -0.279 | 0.10171 | -0.15 | -2.746
-15 | -0.273 | 0.09542 | -0.152 | -2.858
-14.5 | -0.261 | 0.08868 | -0.156 | -2.947
-14 | -0.245 | 0.08256 | -0.159 | -2.967
-13.5 | -0.224 | 0.07671 | -0.162 | -2.918
-13 | -0.198 | 0.071 | -0.166 | -2.792
-12.5 | -0.168 | 0.0657 | -0.17 | -2.552
-12 | -0.133 | 0.06004 | -0.174 | -2.222
-11.5 | -0.096 | 0.05414 | -0.18 | -1.767
-11 | -0.054 | 0.05395 | -0.175 | -1.001
-10.5 | -0.01 | 0.04493 | -0.188 | -0.231
-10 | 0.037 | 0.03989 | -0.194 | 0.916
-9.5 | 0.086 | 0.03509 | -0.2 | 2.455
-9 | 0.138 | 0.03033 | -0.206 | 4.56
-8.5 | 0.193 | 0.02525 | -0.213 | 7.657
-8 | 0.251 | 0.02072 | -0.22 | 12.115
-7.5 | 0.313 | 0.01564 | -0.229 | 20.002
-7 | 0.382 | 0.01104 | -0.241 | 34.569
-6.5 | 0.475 | 0.00356 | -0.264 | 133.739
-6 | 0.54 | 0.00369 | -0.265 | 146.396
-5.5 | 0.604 | 0.00389 | -0.265 | 155.049
-5 | 0.668 | 0.00401 | -0.265 | 166.4
-4.5 | 0.732 | 0.00421 | -0.265 | 173.998
-4 | 0.796 | 0.00436 | -0.265 | 182.352
-3.5 | 0.859 | 0.00471 | -0.265 | 182.562
-3 | 0.926 | 0.00528 | -0.266 | 175.281
-2.5 | 0.988 | 0.00579 | -0.266 | 170.625
-2 | 1.05 | 0.00642 | -0.266 | 163.617
-1.5 | 1.112 | 0.00779 | -0.266 | 142.844
-1 | 1.174 | 0.00838 | -0.266 | 140.129
-0.5 | 1.236 | 0.00906 | -0.266 | 136.489
0 | 1.297 | 0.00918 | -0.266 | 141.236
0.5 | 1.359 | 0.00912 | -0.266 | 148.927
1 | 1.408 | 0.00957 | -0.266 | 147.073
1.5 | 1.467 | 0.00903 | -0.266 | 162.513
2 | 1.526 | 0.00886 | -0.266 | 172.178
2.5 | 1.584 | 0.00924 | -0.266 | 171.514
3 | 1.642 | 0.00907 | -0.266 | 181.12
3.5 | 1.7 | 0.00935 | -0.266 | 181.741
4 | 1.757 | 0.0107 | -0.266 | 164.249
4.5 | 1.813 | 0.01125 | -0.265 | 161.178
5 | 1.869 | 0.01186 | -0.265 | 157.617
5.5 | 1.923 | 0.01257 | -0.265 | 152.979
6 | 1.974 | 0.01337 | -0.265 | 147.649
6.5 | 2.021 | 0.01428 | -0.264 | 141.487
7 | 2.065 | 0.01528 | -0.264 | 135.141
7.5 | 2.105 | 0.01626 | -0.264 | 129.445
8 | 2.142 | 0.01717 | -0.263 | 124.743
8.5 | 2.174 | 0.01804 | -0.263 | 120.457
9 | 2.201 | 0.01891 | -0.262 | 116.386
9.5 | 2.221 | 0.01952 | -0.262 | 113.825
10 | 2.236 | 0.02048 | -0.261 | 109.197
10.5 | 2.244 | 0.02146 | -0.261 | 104.564
11 | 2.244 | 0.02257 | -0.26 | 99.41
11.5 | 2.235 | 0.02373 | -0.26 | 94.168
12 | 2.217 | 0.02497 | -0.259 | 88.795
12.5 | 2.192 | 0.02628 | -0.258 | 83.42
13 | 2.157 | 0.02767 | -0.258 | 77.94
13.5 | 2.11 | 0.02918 | -0.257 | 72.3
14 | 2.054 | 0.03089 | -0.256 | 66.509
14.5 | 1.989 | 0.03266 | -0.256 | 60.911
15 | 1.916 | 0.03467 | -0.255 | 55.259
15.5 | 1.835 | 0.0369 | -0.254 | 49.721

## 134. Re 16M Mach 0.25 (2)
BIGFOIL.COM POLAR EXPORT
Joukowsky 12.00% thick 9.00% camber
Joukowsky 12.00% thick 9.00% camber |  |  |  | Cl Max: | 2.0236 | at alpha= | 9.5 | deg
XFOIL ncrit=9 |  |  |  | L/D Max: | 248.729 | at alpha= | 2 | deg
Re: | 16000000 |  |  | Cd Min: | 0.14698 | at alpha= | -18 | deg
Mach: | 0.25 |  |  | Cl=0 at alpha= | -9.847 | deg
|  |  |  | @ Cl=0.1, Cd= | 0.0063825
|  |  |  | @ Cl=0.4, Cd= | 0.0053294
|  |  |  | @ Cl=0.6, Cd= | 0.004996
alpha (deg) | Cl | Cd | Cm | Cl/Cd
-18 | -0.1892 | 0.14698 | -0.1137 | -1.2872
-17.5 | -0.1899 | 0.13678 | -0.12 | -1.3884
-17 | -0.1739 | 0.13041 | -0.1247 | -1.3335
-16.5 | -0.1667 | 0.12129 | -0.1318 | -1.3744
-15.5 | -0.1135 | 0.10166 | -0.1573 | -1.1165
-15 | -0.1167 | 0.09129 | -0.1666 | -1.2783
-14.5 | -0.119 | 0.08195 | -0.1754 | -1.4521
-14 | -0.158 | 0.06919 | -0.1863 | -2.2836
-13.5 | -0.2121 | 0.05622 | -0.1978 | -3.7727
-13 | -0.4294 | 0.01239 | -0.2647 | -34.657
-12.5 | -0.3588 | 0.01061 | -0.2681 | -33.8172
-12 | -0.2898 | 0.00947 | -0.2699 | -30.6019
-11.5 | -0.2215 | 0.00867 | -0.271 | -25.5479
-11 | -0.1542 | 0.00809 | -0.2717 | -19.0606
-10.5 | -0.0871 | 0.00756 | -0.2724 | -11.5212
-10 | -0.0202 | 0.00702 | -0.2733 | -2.8775
-9.5 | 0.0458 | 0.00663 | -0.2738 | 6.908
-9 | 0.1115 | 0.00633 | -0.2744 | 17.6145
-8.5 | 0.1765 | 0.00605 | -0.2749 | 29.1736
-8 | 0.2418 | 0.00577 | -0.2755 | 41.9064
-7.5 | 0.3059 | 0.00561 | -0.276 | 54.5276
-7 | 0.3703 | 0.00539 | -0.2766 | 68.7013
-6.5 | 0.434 | 0.00526 | -0.2771 | 82.5095
-6 | 0.4972 | 0.00515 | -0.2777 | 96.5437
-5.5 | 0.5605 | 0.00504 | -0.2782 | 111.2103
-5 | 0.6233 | 0.00497 | -0.2787 | 125.4125
-4.5 | 0.6856 | 0.00492 | -0.2792 | 139.3496
-4 | 0.748 | 0.00487 | -0.2798 | 153.5934
-3.5 | 0.8098 | 0.00487 | -0.2803 | 166.2834
-3 | 0.8711 | 0.00488 | -0.2807 | 178.5041
-2.5 | 0.9327 | 0.00488 | -0.2812 | 191.127
-2 | 0.9937 | 0.00491 | -0.2816 | 202.3829
-1.5 | 1.0542 | 0.00498 | -0.282 | 211.6867
-1 | 1.1144 | 0.00505 | -0.2823 | 220.6733
-0.5 | 1.1746 | 0.00513 | -0.2826 | 228.9669
0 | 1.2344 | 0.00522 | -0.2829 | 236.4751
0.5 | 1.2935 | 0.00535 | -0.283 | 241.7757
1 | 1.3521 | 0.00551 | -0.2831 | 245.3902
1.5 | 1.4101 | 0.00569 | -0.283 | 247.8207
2 | 1.4675 | 0.0059 | -0.2828 | 248.7288
2.5 | 1.524 | 0.00615 | -0.2824 | 247.8049
3 | 1.5787 | 0.00648 | -0.2817 | 243.6265
3.5 | 1.6328 | 0.00682 | -0.2809 | 239.4135
4 | 1.6835 | 0.00731 | -0.2793 | 230.301
4.5 | 1.7313 | 0.00789 | -0.2773 | 219.4297
5 | 1.7735 | 0.00866 | -0.2741 | 204.7921
5.5 | 1.811 | 0.0094 | -0.27 | 192.6596
6 | 1.8375 | 0.0102 | -0.2637 | 180.1471
6.5 | 1.8651 | 0.01117 | -0.2578 | 166.974
7 | 1.8924 | 0.01231 | -0.2522 | 153.7287
8 | 1.9448 | 0.01509 | -0.2412 | 128.8801
8.5 | 1.9699 | 0.01675 | -0.2359 | 117.606
9 | 1.9978 | 0.01839 | -0.2313 | 108.6351
9.5 | 2.0236 | 0.0203 | -0.2266 | 99.6847

## 135. Re 16M Mach 0.50 (1)
BIGFOIL.COM POLAR EXPORT
Joukowsky 12.00% thick 9.00% camber
Joukowsky 12.00% thick 9.00% camber |  |  |  | Cl Max: | 2.254 | at alpha= | 8 | deg
JavaFoil+Calcfoil stall+Eppler ext transition |  |  |  | L/D Max: | 190.562 | at alpha= | -3.5 | deg
Re: | 16000000 |  |  | Cd Min: | 0.00425 | at alpha= | -5 | deg
Mach: | 0.5 |  |  | Cl=0 at alpha= | -10.3833 | deg
|  |  |  | @ Cl=0.1, Cd= | 0.052922
|  |  |  | @ Cl=0.4, Cd= | 0.025682
|  |  |  | @ Cl=0.6, Cd= | 0.013119
alpha (deg) | Cl | Cd | Cm | Cl/Cd
-20 | -1.095 | 0.17734 | -0.167 | -6.173
-19.5 | -1.04 | 0.15558 | -0.17 | -6.683
-19 | -0.984 | 0.14277 | -0.172 | -6.892
-18.5 | -0.928 | 0.13223 | -0.174 | -7.021
-18 | -0.868 | 0.14384 | -0.166 | -6.032
-17.5 | -0.812 | 0.12577 | -0.17 | -6.459
-17 | -0.757 | 0.11551 | -0.173 | -6.551
-16.5 | -0.366 | 0.12361 | -0.163 | -2.958
-16 | -0.336 | 0.10684 | -0.17 | -3.145
-15.5 | -0.306 | 0.09755 | -0.176 | -3.141
-15 | -0.275 | 0.0972 | -0.169 | -2.829
-14.5 | -0.245 | 0.08895 | -0.173 | -2.756
-14 | -0.216 | 0.08038 | -0.181 | -2.686
-13.5 | -0.184 | 0.08479 | -0.167 | -2.172
-13 | -0.155 | 0.0779 | -0.172 | -1.985
-12.5 | -0.126 | 0.06931 | -0.183 | -1.811
-12 | -0.095 | 0.07386 | -0.164 | -1.282
-11.5 | -0.066 | 0.06588 | -0.176 | -0.996
-11 | -0.036 | 0.06672 | -0.167 | -0.538
-10.5 | -0.007 | 0.06121 | -0.172 | -0.108
-10 | 0.023 | 0.06009 | -0.167 | 0.375
-9.5 | 0.052 | 0.05473 | -0.173 | 0.945
-9 | 0.08 | 0.05456 | -0.165 | 1.474
-8.5 | 0.154 | 0.0485 | -0.178 | 3.168
-8 | 0.233 | 0.04004 | -0.199 | 5.809
-7.5 | 0.303 | 0.03389 | -0.212 | 8.955
-7 | 0.374 | 0.02758 | -0.226 | 13.578
-6.5 | 0.447 | 0.02225 | -0.237 | 20.091
-6 | 0.523 | 0.01721 | -0.249 | 30.408
-5.5 | 0.606 | 0.0128 | -0.262 | 47.362
-5 | 0.741 | 0.00425 | -0.296 | 174.261
-4.5 | 0.814 | 0.00451 | -0.296 | 180.424
-4 | 0.886 | 0.00471 | -0.297 | 188.125
-3.5 | 0.958 | 0.00503 | -0.297 | 190.562
-3 | 1.035 | 0.00549 | -0.297 | 188.435
-2.5 | 1.105 | 0.00615 | -0.297 | 179.484
-2 | 1.174 | 0.0082 | -0.297 | 143.247
-1.5 | 1.243 | 0.00893 | -0.297 | 139.241
-1 | 1.313 | 0.00981 | -0.298 | 133.835
-0.5 | 1.382 | 0.00909 | -0.297 | 152.11
0 | 1.448 | 0.00909 | -0.297 | 159.332
0.5 | 1.516 | 0.00956 | -0.297 | 158.683
1 | 1.565 | 0.00912 | -0.297 | 171.518
1.5 | 1.629 | 0.0103 | -0.297 | 158.257
2 | 1.694 | 0.01081 | -0.297 | 156.647
2.5 | 1.757 | 0.01137 | -0.296 | 154.494
3 | 1.82 | 0.01199 | -0.296 | 151.725
3.5 | 1.881 | 0.01257 | -0.296 | 149.721
4 | 1.942 | 0.01334 | -0.296 | 145.545
4.5 | 2.002 | 0.01423 | -0.295 | 140.718
5 | 2.06 | 0.01524 | -0.295 | 135.195
5.5 | 2.116 | 0.01644 | -0.294 | 128.684
6 | 2.163 | 0.01792 | -0.294 | 120.743
6.5 | 2.203 | 0.0197 | -0.293 | 111.836
7 | 2.234 | 0.02146 | -0.293 | 104.078
7.5 | 2.252 | 0.02317 | -0.292 | 97.209
8 | 2.254 | 0.02492 | -0.291 | 90.45
8.5 | 2.23 | 0.02674 | -0.291 | 83.387
9 | 2.165 | 0.02893 | -0.29 | 74.824
9.5 | 1.998 | 0.03153 | -0.289 | 63.366
10 | 1.308 | 0.03547 | -0.287 | 36.873
10.5 | 1.335 | 0.03717 | -0.287 | 35.901
11 | 1.36 | 0.04019 | -0.285 | 33.824
11.5 | 1.388 | 0.03975 | -0.285 | 34.922
12 | 1.413 | 0.04212 | -0.284 | 33.555
12.5 | 1.436 | 0.04678 | -0.282 | 30.689
13 | 1.455 | 0.0525 | -0.28 | 27.716

## 136. Re 16M Mach 0.50 (2)
BIGFOIL.COM POLAR EXPORT
Joukowsky 12.00% thick 9.00% camber
Joukowsky 12.00% thick 9.00% camber |  |  |  | Cl Max: | 2.2667 | at alpha= | 15 | deg
XFOIL ncrit=9 |  |  |  | L/D Max: | 253.896 | at alpha= | 1.5 | deg
Re: | 16000000 |  |  | Cd Min: | 0.24269 | at alpha= | 19.5 | deg
Mach: | 0.5 |  |  | Cl=0 at alpha= | -17.6698 | deg
|  |  |  | @ Cl=0.1, Cd= | 0.13819
|  |  |  | @ Cl=0.4, Cd= | 0.0062974
|  |  |  | @ Cl=0.6, Cd= | 0.0056144
alpha (deg) | Cl | Cd | Cm | Cl/Cd
-20 | -0.1496 | 0.20629 | -0.1101 | -0.72519
-19.5 | -0.1231 | 0.19902 | -0.1158 | -0.61853
-19 | -0.099 | 0.18918 | -0.1228 | -0.52331
-18.5 | -0.0683 | 0.18202 | -0.1296 | -0.37523
-18 | -0.0175 | 0.17158 | -0.1443 | -0.10199
-17.5 | 0.009 | 0.16472 | -0.1498 | 0.054638
-17 | 0.034 | 0.15698 | -0.1559 | 0.21659
-16.5 | 0.0566 | 0.1498 | -0.1608 | 0.37784
-16 | 0.0769 | 0.14289 | -0.1651 | 0.53818
-15.5 | 0.1054 | 0.13709 | -0.1701 | 0.76884
-15 | 0.1175 | 0.12906 | -0.1741 | 0.91043
-14.5 | 0.1297 | 0.12106 | -0.1787 | 1.0714
-14 | 0.144 | 0.11405 | -0.1827 | 1.2626
-13.5 | 0.1575 | 0.10697 | -0.187 | 1.4724
-13 | 0.1667 | 0.09951 | -0.1916 | 1.6752
-12.5 | 0.1709 | 0.09166 | -0.1967 | 1.8645
-12 | 0.1773 | 0.08453 | -0.2015 | 2.0975
-11.5 | 0.181 | 0.07743 | -0.2064 | 2.3376
-11 | 0.1889 | 0.07125 | -0.2106 | 2.6512
-10.5 | 0.191 | 0.06462 | -0.2155 | 2.9557
-10 | 0.1841 | 0.05763 | -0.2206 | 3.1945
-9.5 | 0.1695 | 0.05075 | -0.2253 | 3.3399
-9 | 0.1325 | 0.04414 | -0.2273 | 3.0018
-8.5 | 0.11 | 0.03533 | -0.2399 | 3.1135
-8 | 0.1738 | 0.01017 | -0.3093 | 17.0895
-7.5 | 0.2797 | 0.00718 | -0.3158 | 38.9554
-7 | 0.3679 | 0.00644 | -0.3159 | 57.1273
-6.5 | 0.4512 | 0.00607 | -0.3156 | 74.3328
-6 | 0.5327 | 0.00576 | -0.3154 | 92.4826
-5.5 | 0.6113 | 0.00559 | -0.3152 | 109.356
-5 | 0.6891 | 0.00542 | -0.3153 | 127.1402
-4.5 | 0.7653 | 0.00532 | -0.3154 | 143.8534
-3.5 | 0.914 | 0.00522 | -0.3158 | 175.0958
-3 | 0.9872 | 0.00521 | -0.3161 | 189.4818
-2.5 | 1.0589 | 0.00526 | -0.3163 | 201.3118
-2 | 1.1307 | 0.00529 | -0.3166 | 213.7429
-1.5 | 1.2019 | 0.00534 | -0.3169 | 225.0749
0 | 1.4098 | 0.00572 | -0.3168 | 246.4685
0.5 | 1.478 | 0.00588 | -0.3165 | 251.3605
1 | 1.5446 | 0.00609 | -0.3159 | 253.6289
1.5 | 1.6097 | 0.00634 | -0.3148 | 253.8959
2 | 1.6726 | 0.00663 | -0.3133 | 252.2775
2.5 | 1.7319 | 0.00696 | -0.3108 | 248.8362
3 | 1.78 | 0.00734 | -0.3061 | 242.5068
3.5 | 1.8303 | 0.00783 | -0.3018 | 233.7548
4 | 1.8795 | 0.00843 | -0.2973 | 222.9537
4.5 | 1.9264 | 0.00917 | -0.2923 | 210.0763
5 | 1.9656 | 0.01028 | -0.2862 | 191.2062
5.5 | 2.0013 | 0.01166 | -0.2796 | 171.6381
6 | 2.0265 | 0.01365 | -0.2717 | 148.4615
6.5 | 2.0478 | 0.01609 | -0.2636 | 127.2716
7 | 2.07 | 0.0188 | -0.256 | 110.1064
7.5 | 2.0856 | 0.02221 | -0.2482 | 93.9036
8 | 2.0951 | 0.02638 | -0.2402 | 79.42
8.5 | 2.1066 | 0.03085 | -0.2331 | 68.2853
9 | 2.1173 | 0.0358 | -0.2265 | 59.1425
9.5 | 2.13 | 0.04096 | -0.2206 | 52.002
10 | 2.1432 | 0.04648 | -0.2152 | 46.1102
10.5 | 2.1602 | 0.05201 | -0.2105 | 41.5343
11.5 | 2.1973 | 0.06418 | -0.2032 | 34.2365
12 | 2.2123 | 0.07067 | -0.1993 | 31.3047
12.5 | 2.226 | 0.07748 | -0.1958 | 28.73
13 | 2.2362 | 0.08496 | -0.1926 | 26.3206
13.5 | 2.247 | 0.09251 | -0.1897 | 24.2893
14 | 2.2568 | 0.10039 | -0.1872 | 22.4803
14.5 | 2.2665 | 0.10842 | -0.1851 | 20.9048
15 | 2.2667 | 0.11777 | -0.1838 | 19.2468
15.5 | 2.2586 | 0.12826 | -0.1834 | 17.6095
17 | 2.1733 | 0.16843 | -0.1937 | 12.9033
17.5 | 2.1419 | 0.18279 | -0.2004 | 11.7178
18 | 2.1119 | 0.19738 | -0.2085 | 10.6997
18.5 | 2.0851 | 0.21196 | -0.2176 | 9.8372
19 | 2.0564 | 0.22698 | -0.2281 | 9.0598
19.5 | 2.0283 | 0.24269 | -0.24 | 8.3576

## 137. Re 18M Mach 0.00 (1)
BIGFOIL.COM POLAR EXPORT
Joukowsky 12.00% thick 9.00% camber
Joukowsky 12.00% thick 9.00% camber |  |  |  | Cl Max: | 2.258 | at alpha= | 12 | deg
JavaFoil+Calcfoil stall+Eppler ext transition |  |  |  | L/D Max: | 183.876 | at alpha= | 4 | deg
Re: | 18000000 |  |  | Cd Min: | 0.00321 | at alpha= | -7.5 | deg
Mach: | 0 |  |  | Cl=0 at alpha= | -10.3854 | deg
|  |  |  | @ Cl=0.1, Cd= | 0.027235
|  |  |  | @ Cl=0.4, Cd= | 0.0034067
|  |  |  | @ Cl=0.6, Cd= | 0.0038771
alpha (deg) | Cl | Cd | Cm | Cl/Cd
-20 | -0.457 | 0.14425 | -0.146 | -3.167
-19.5 | -0.454 | 0.13779 | -0.147 | -3.296
-19 | -0.45 | 0.13128 | -0.148 | -3.426
-18.5 | -0.444 | 0.12418 | -0.15 | -3.573
-18 | -0.435 | 0.11808 | -0.151 | -3.687
-17.5 | -0.425 | 0.11236 | -0.153 | -3.78
-17 | -0.412 | 0.10592 | -0.155 | -3.89
-16.5 | -0.397 | 0.10026 | -0.156 | -3.957
-16 | -0.379 | 0.09401 | -0.159 | -4.032
-15.5 | -0.359 | 0.08869 | -0.16 | -4.043
-15 | -0.336 | 0.08296 | -0.163 | -4.045
-14.5 | -0.31 | 0.07757 | -0.165 | -3.993
-14 | -0.281 | 0.07216 | -0.168 | -3.899
-13.5 | -0.25 | 0.06724 | -0.171 | -3.72
-13 | -0.217 | 0.06161 | -0.175 | -3.515
-12.5 | -0.18 | 0.0563 | -0.179 | -3.198
-12 | -0.141 | 0.05142 | -0.182 | -2.742
-11.5 | -0.1 | 0.04671 | -0.186 | -2.134
-11 | -0.056 | 0.04256 | -0.189 | -1.32
-10.5 | -0.011 | 0.03803 | -0.194 | -0.279
-10 | 0.037 | 0.03325 | -0.199 | 1.115
-9.5 | 0.087 | 0.02838 | -0.205 | 3.067
-9 | 0.139 | 0.0238 | -0.211 | 5.851
-8.5 | 0.195 | 0.01884 | -0.218 | 10.323
-8 | 0.254 | 0.01415 | -0.226 | 17.919
-7.5 | 0.34 | 0.00321 | -0.255 | 105.825
-7 | 0.401 | 0.00341 | -0.256 | 117.557
-6.5 | 0.462 | 0.00352 | -0.256 | 131.24
-6 | 0.524 | 0.0037 | -0.256 | 141.528
-5.5 | 0.586 | 0.00385 | -0.256 | 152.023
-5 | 0.648 | 0.00397 | -0.257 | 163.318
-4.5 | 0.709 | 0.00415 | -0.257 | 170.86
-4 | 0.771 | 0.00431 | -0.257 | 178.8
-3.5 | 0.832 | 0.00478 | -0.257 | 174.236
-3 | 0.896 | 0.00521 | -0.257 | 172.141
-2.5 | 0.957 | 0.0057 | -0.257 | 167.878
-2 | 1.017 | 0.00629 | -0.257 | 161.686
-1.5 | 1.077 | 0.00753 | -0.258 | 142.988
-1 | 1.137 | 0.00809 | -0.258 | 140.62
-0.5 | 1.197 | 0.00871 | -0.258 | 137.381
0 | 1.256 | 0.0088 | -0.258 | 142.73
0.5 | 1.316 | 0.00932 | -0.258 | 141.084
1 | 1.364 | 0.00919 | -0.258 | 148.5
1.5 | 1.422 | 0.00922 | -0.258 | 154.327
2 | 1.48 | 0.00901 | -0.258 | 164.182
2.5 | 1.537 | 0.00941 | -0.258 | 163.256
3 | 1.593 | 0.00918 | -0.258 | 173.48
3.5 | 1.649 | 0.00946 | -0.257 | 174.363
4 | 1.705 | 0.00927 | -0.257 | 183.876
4.5 | 1.76 | 0.00969 | -0.257 | 181.717
5 | 1.815 | 0.01117 | -0.257 | 162.501
5.5 | 1.869 | 0.0118 | -0.257 | 158.368
6 | 1.919 | 0.01247 | -0.257 | 153.808
6.5 | 1.966 | 0.01322 | -0.256 | 148.727
7 | 2.011 | 0.01404 | -0.256 | 143.255
7.5 | 2.054 | 0.0148 | -0.256 | 138.76
8 | 2.093 | 0.01556 | -0.255 | 134.553
8.5 | 2.129 | 0.01625 | -0.255 | 130.993
9 | 2.162 | 0.01697 | -0.255 | 127.416
9.5 | 2.189 | 0.01769 | -0.254 | 123.748
10 | 2.213 | 0.0181 | -0.254 | 122.259
10.5 | 2.233 | 0.01892 | -0.253 | 117.989
11 | 2.246 | 0.01974 | -0.253 | 113.785
11.5 | 2.255 | 0.02062 | -0.252 | 109.339
12 | 2.258 | 0.02152 | -0.252 | 104.932
12.5 | 2.257 | 0.02251 | -0.251 | 100.255
13 | 2.25 | 0.02353 | -0.251 | 95.597
13.5 | 2.236 | 0.02461 | -0.25 | 90.857
14 | 2.217 | 0.0258 | -0.25 | 85.927
14.5 | 2.193 | 0.02705 | -0.249 | 81.072
15 | 2.164 | 0.02831 | -0.248 | 76.467
15.5 | 2.132 | 0.02971 | -0.248 | 71.747
16 | 2.095 | 0.03116 | -0.247 | 67.227
16.5 | 2.052 | 0.03275 | -0.246 | 62.661
17 | 2.006 | 0.03449 | -0.245 | 58.154

## 138. Re 18M Mach 0.00 (2)
BIGFOIL.COM POLAR EXPORT
Joukowsky 12.00% thick 9.00% camber
Joukowsky 12.00% thick 9.00% camber |  |  |  | Cl Max: | 2.3374 | at alpha= | 20 | deg
XFOIL ncrit=9 |  |  |  | L/D Max: | 243.558 | at alpha= | 2 | deg
Re: | 18000000 |  |  | Cd Min: | 0.15397 | at alpha= | -19.5 | deg
Mach: | 0 |  |  | Cl=0 at alpha= | -10.0489 | deg
|  |  |  | @ Cl=0.1, Cd= | 0.0059128
|  |  |  | @ Cl=0.4, Cd= | 0.0050978
|  |  |  | @ Cl=0.6, Cd= | 0.0048255
alpha (deg) | Cl | Cd | Cm | Cl/Cd
-19.5 | -0.294 | 0.15397 | -0.0967 | -1.9095
-19 | -0.297 | 0.14386 | -0.1028 | -2.0645
-18.5 | -0.2763 | 0.13864 | -0.1072 | -1.9929
-17.5 | -0.2873 | 0.11858 | -0.1202 | -2.4228
-17 | -0.2919 | 0.10912 | -0.1269 | -2.675
-16.5 | -0.2967 | 0.09894 | -0.1354 | -2.9988
-16 | -0.7114 | 0.0143 | -0.2425 | -49.7483
-15.5 | -0.6529 | 0.01276 | -0.246 | -51.1677
-15 | -0.5939 | 0.01163 | -0.2486 | -51.0662
-14.5 | -0.5345 | 0.01061 | -0.2508 | -50.377
-14 | -0.4747 | 0.00971 | -0.2528 | -48.8877
-13.5 | -0.4149 | 0.00901 | -0.2544 | -46.0488
-13 | -0.3549 | 0.00847 | -0.2557 | -41.9008
-12.5 | -0.2951 | 0.00804 | -0.2568 | -36.704
-12 | -0.235 | 0.00764 | -0.2578 | -30.7592
-11.5 | -0.175 | 0.00727 | -0.2589 | -24.0715
-11 | -0.1145 | 0.00686 | -0.26 | -16.691
-10.5 | -0.0544 | 0.00653 | -0.261 | -8.3308
-10 | 0.0059 | 0.00626 | -0.2619 | 0.94249
-9.5 | 0.0658 | 0.00606 | -0.2627 | 10.8581
-9 | 0.1262 | 0.0058 | -0.2636 | 21.7586
-8.5 | 0.1864 | 0.00559 | -0.2644 | 33.3453
-8 | 0.2462 | 0.00546 | -0.2651 | 45.0916
-7.5 | 0.3065 | 0.00527 | -0.2659 | 58.1594
-7 | 0.3662 | 0.00516 | -0.2666 | 70.969
-6.5 | 0.426 | 0.00505 | -0.2673 | 84.3564
-6 | 0.4858 | 0.00494 | -0.268 | 98.3401
-5.5 | 0.5451 | 0.00489 | -0.2686 | 111.4724
-5 | 0.6047 | 0.00482 | -0.2692 | 125.4564
-4.5 | 0.664 | 0.00477 | -0.2698 | 139.2034
-4 | 0.7229 | 0.00476 | -0.2704 | 151.8697
-3.5 | 0.7819 | 0.00475 | -0.2709 | 164.6105
-3 | 0.8407 | 0.00474 | -0.2714 | 177.3629
-2.5 | 0.899 | 0.00478 | -0.2718 | 188.0753
-2 | 0.9571 | 0.00483 | -0.2723 | 198.1573
-1.5 | 1.0153 | 0.00486 | -0.2727 | 208.9095
-1 | 1.0731 | 0.00492 | -0.2731 | 218.1098
-0.5 | 1.1304 | 0.00501 | -0.2734 | 225.6287
0 | 1.1873 | 0.00513 | -0.2736 | 231.4425
0.5 | 1.2437 | 0.00526 | -0.2737 | 236.4449
1 | 1.2997 | 0.00542 | -0.2738 | 239.797
1.5 | 1.3553 | 0.00559 | -0.2739 | 242.4508
2 | 1.4102 | 0.00579 | -0.2738 | 243.5579
2.5 | 1.4639 | 0.00607 | -0.2735 | 241.1697
3 | 1.5167 | 0.00638 | -0.273 | 237.7273
3.5 | 1.5674 | 0.00679 | -0.2722 | 230.8395
4 | 1.6167 | 0.00727 | -0.2712 | 222.3796
4.5 | 1.6637 | 0.00784 | -0.2697 | 212.2066
5 | 1.708 | 0.00852 | -0.2677 | 200.4695
6 | 1.793 | 0.00984 | -0.2631 | 182.2154
6.5 | 1.828 | 0.01054 | -0.2593 | 173.4345
7 | 1.8548 | 0.01127 | -0.2538 | 164.5785
7.5 | 1.8819 | 0.01218 | -0.2487 | 154.5074
8 | 1.9112 | 0.01312 | -0.2442 | 145.6707
8.5 | 1.9413 | 0.01412 | -0.2401 | 137.4858
9 | 1.9707 | 0.01522 | -0.236 | 129.4809
9.5 | 1.9986 | 0.01648 | -0.2319 | 121.2743
10 | 2.0304 | 0.01749 | -0.2288 | 116.0892
10.5 | 2.0576 | 0.01893 | -0.2248 | 108.6952
11.5 | 2.1101 | 0.02221 | -0.2173 | 95.0068
12 | 2.1353 | 0.02403 | -0.2137 | 88.8598
12.5 | 2.1578 | 0.02615 | -0.2099 | 82.5163
13 | 2.1789 | 0.02849 | -0.2062 | 76.4795
13.5 | 2.2007 | 0.0309 | -0.2028 | 71.2201
14 | 2.2192 | 0.03369 | -0.1993 | 65.8712
14.5 | 2.2383 | 0.03656 | -0.1962 | 61.2226
15 | 2.2549 | 0.03979 | -0.193 | 56.67
15.5 | 2.2696 | 0.04333 | -0.19 | 52.3794
16 | 2.2853 | 0.0469 | -0.1873 | 48.7271
16.5 | 2.2981 | 0.0509 | -0.1847 | 45.1493
17 | 2.3074 | 0.05542 | -0.1821 | 41.6348
17.5 | 2.3171 | 0.06003 | -0.1798 | 38.599
18 | 2.3261 | 0.06483 | -0.1778 | 35.88
18.5 | 2.3327 | 0.07003 | -0.176 | 33.31
19 | 2.3339 | 0.07606 | -0.1743 | 30.685
19.5 | 2.3357 | 0.08209 | -0.173 | 28.4529
20 | 2.3374 | 0.08823 | -0.1719 | 26.4921

## 139. Re 18M Mach 0.10 (1)
BIGFOIL.COM POLAR EXPORT
Joukowsky 12.00% thick 9.00% camber
Joukowsky 12.00% thick 9.00% camber |  |  |  | Cl Max: | 2.255 | at alpha= | 12 | deg
JavaFoil+Calcfoil stall+Eppler ext transition |  |  |  | L/D Max: | 192.778 | at alpha= | 4.5 | deg
Re: | 18000000 |  |  | Cd Min: | 0.00341 | at alpha= | -7 | deg
Mach: | 0.1 |  |  | Cl=0 at alpha= | -10.3854 | deg
|  |  |  | @ Cl=0.1, Cd= | 0.028598
|  |  |  | @ Cl=0.4, Cd= | 0.0035705
|  |  |  | @ Cl=0.6, Cd= | 0.0038813
alpha (deg) | Cl | Cd | Cm | Cl/Cd
-20 | -0.427 | 0.14831 | -0.144 | -2.88
-19.5 | -0.427 | 0.14077 | -0.146 | -3.036
-19 | -0.426 | 0.13371 | -0.147 | -3.183
-18.5 | -0.422 | 0.12731 | -0.148 | -3.315
-18 | -0.416 | 0.12043 | -0.15 | -3.458
-17.5 | -0.408 | 0.11448 | -0.151 | -3.566
-17 | -0.398 | 0.10786 | -0.154 | -3.689
-16.5 | -0.385 | 0.102 | -0.155 | -3.772
-16 | -0.369 | 0.09558 | -0.158 | -3.863
-15.5 | -0.351 | 0.09015 | -0.16 | -3.888
-15 | -0.329 | 0.08438 | -0.162 | -3.901
-14.5 | -0.305 | 0.07892 | -0.164 | -3.862
-14 | -0.277 | 0.0739 | -0.167 | -3.754
-13.5 | -0.247 | 0.06866 | -0.17 | -3.602
-13 | -0.215 | 0.06274 | -0.174 | -3.421
-12.5 | -0.179 | 0.05778 | -0.177 | -3.092
-12 | -0.14 | 0.05278 | -0.181 | -2.655
-11.5 | -0.099 | 0.04803 | -0.185 | -2.065
-11 | -0.056 | 0.04348 | -0.189 | -1.288
-10.5 | -0.011 | 0.03892 | -0.193 | -0.272
-10 | 0.037 | 0.03413 | -0.199 | 1.085
-9.5 | 0.087 | 0.02979 | -0.204 | 2.914
-9 | 0.139 | 0.02502 | -0.21 | 5.559
-8.5 | 0.194 | 0.02001 | -0.217 | 9.708
-8 | 0.253 | 0.01502 | -0.226 | 16.85
-7.5 | 0.321 | 0.00991 | -0.239 | 32.342
-7 | 0.402 | 0.00341 | -0.257 | 117.952
-6.5 | 0.464 | 0.00353 | -0.257 | 131.647
-6 | 0.526 | 0.00371 | -0.257 | 142.024
-5.5 | 0.589 | 0.00386 | -0.258 | 152.487
-5 | 0.651 | 0.00398 | -0.258 | 163.725
-4.5 | 0.713 | 0.00416 | -0.258 | 171.253
-4 | 0.775 | 0.00432 | -0.258 | 179.416
-3.5 | 0.836 | 0.00479 | -0.258 | 174.787
-3 | 0.901 | 0.00522 | -0.258 | 172.544
-2.5 | 0.961 | 0.00572 | -0.259 | 168.212
-2 | 1.022 | 0.00631 | -0.259 | 161.913
-1.5 | 1.082 | 0.00757 | -0.259 | 142.918
-1 | 1.143 | 0.00813 | -0.259 | 140.557
-0.5 | 1.203 | 0.00874 | -0.259 | 137.589
0 | 1.262 | 0.00886 | -0.259 | 142.458
0.5 | 1.322 | 0.00939 | -0.259 | 140.854
1 | 1.371 | 0.00925 | -0.259 | 148.172
1.5 | 1.429 | 0.00929 | -0.259 | 153.826
2 | 1.487 | 0.00907 | -0.259 | 163.858
2.5 | 1.544 | 0.00947 | -0.259 | 163.096
3 | 1.601 | 0.00925 | -0.259 | 173.064
3.5 | 1.657 | 0.00954 | -0.259 | 173.799
4 | 1.713 | 0.00934 | -0.259 | 183.34
4.5 | 1.769 | 0.00917 | -0.259 | 192.778
5 | 1.823 | 0.01126 | -0.258 | 161.888
5.5 | 1.877 | 0.01191 | -0.258 | 157.654
6 | 1.927 | 0.01262 | -0.258 | 152.778
6.5 | 1.975 | 0.01338 | -0.258 | 147.614
7 | 2.02 | 0.0142 | -0.257 | 142.266
7.5 | 2.062 | 0.01499 | -0.257 | 137.542
8 | 2.101 | 0.01575 | -0.257 | 133.403
8.5 | 2.136 | 0.01648 | -0.256 | 129.662
9 | 2.168 | 0.01721 | -0.256 | 126.033
9.5 | 2.195 | 0.01796 | -0.256 | 122.213
10 | 2.218 | 0.01841 | -0.255 | 120.49
10.5 | 2.236 | 0.01921 | -0.255 | 116.371
11 | 2.248 | 0.02007 | -0.254 | 112.008
11.5 | 2.254 | 0.021 | -0.254 | 107.371
12 | 2.255 | 0.02196 | -0.253 | 102.725
12.5 | 2.251 | 0.02297 | -0.253 | 98.001
13 | 2.241 | 0.02402 | -0.252 | 93.31
13.5 | 2.223 | 0.02515 | -0.251 | 88.393
14 | 2.2 | 0.02636 | -0.251 | 83.468
14.5 | 2.172 | 0.02766 | -0.25 | 78.513
15 | 2.138 | 0.02906 | -0.249 | 73.582
15.5 | 2.101 | 0.0305 | -0.249 | 68.878
16 | 2.058 | 0.0321 | -0.248 | 64.112
16.5 | 2.01 | 0.03375 | -0.247 | 59.553
17 | 1.957 | 0.03566 | -0.246 | 54.892

## 140. Re 18M Mach 0.10 (2)
BIGFOIL.COM POLAR EXPORT
Joukowsky 12.00% thick 9.00% camber
Joukowsky 12.00% thick 9.00% camber |  |  |  | Cl Max: | 2.0037 | at alpha= | 9.5 | deg
XFOIL ncrit=9 |  |  |  | L/D Max: | 244.234 | at alpha= | 2 | deg
Re: | 18000000 |  |  | Cd Min: | 0.16406 | at alpha= | -20 | deg
Mach: | 0.1 |  |  | Cl=0 at alpha= | -10.0204 | deg
|  |  |  | @ Cl=0.1, Cd= | 0.0059694
|  |  |  | @ Cl=0.4, Cd= | 0.0051199
|  |  |  | @ Cl=0.6, Cd= | 0.0048402
alpha (deg) | Cl | Cd | Cm | Cl/Cd
-20 | -0.2923 | 0.16406 | -0.092 | -1.7817
-19.5 | -0.2727 | 0.15868 | -0.0963 | -1.7186
-19 | -0.2732 | 0.14903 | -0.1019 | -1.8332
-18.5 | -0.253 | 0.1434 | -0.1067 | -1.7643
-18 | -0.2585 | 0.13347 | -0.1122 | -1.9368
-17.5 | -0.2641 | 0.12333 | -0.1188 | -2.1414
-17 | -0.2644 | 0.11411 | -0.1254 | -2.3171
-16 | -0.244 | 0.08742 | -0.1592 | -2.7911
-15.5 | -0.6698 | 0.01415 | -0.2462 | -47.3357
-14.5 | -0.5485 | 0.01136 | -0.2523 | -48.2835
-14 | -0.4872 | 0.01031 | -0.2544 | -47.2551
-13.5 | -0.426 | 0.00944 | -0.2562 | -45.1271
-13 | -0.3645 | 0.00875 | -0.2577 | -41.6571
-12.5 | -0.3035 | 0.00824 | -0.2588 | -36.8325
-12 | -0.2423 | 0.00781 | -0.2598 | -31.0243
-11.5 | -0.1814 | 0.00744 | -0.2607 | -24.3817
-11 | -0.1199 | 0.00701 | -0.2618 | -17.1041
-10.5 | -0.0588 | 0.00664 | -0.2628 | -8.8554
-10 | 0.0025 | 0.00633 | -0.2637 | 0.39494
-9.5 | 0.0632 | 0.00612 | -0.2644 | 10.3268
-9 | 0.1243 | 0.00587 | -0.2652 | 21.1755
-8.5 | 0.1853 | 0.00563 | -0.2661 | 32.913
-8 | 0.2458 | 0.00549 | -0.2667 | 44.7723
-7.5 | 0.3066 | 0.00531 | -0.2675 | 57.7401
-7 | 0.367 | 0.00518 | -0.2682 | 70.8494
-6.5 | 0.4274 | 0.00507 | -0.2688 | 84.2998
-6 | 0.4878 | 0.00496 | -0.2695 | 98.3468
-5.5 | 0.5476 | 0.00491 | -0.2701 | 111.5275
-5 | 0.6077 | 0.00483 | -0.2707 | 125.8178
-4.5 | 0.6675 | 0.00478 | -0.2713 | 139.6444
-4 | 0.7268 | 0.00477 | -0.2718 | 152.369
-3.5 | 0.7863 | 0.00476 | -0.2724 | 165.1891
-3 | 0.8455 | 0.00475 | -0.2729 | 178
-2.5 | 0.9042 | 0.00479 | -0.2733 | 188.7683
-2 | 0.9628 | 0.00484 | -0.2737 | 198.9256
-1.5 | 1.0213 | 0.00487 | -0.2741 | 209.7125
-1 | 1.0795 | 0.00493 | -0.2745 | 218.9655
0 | 1.1945 | 0.00514 | -0.275 | 232.393
0.5 | 1.2513 | 0.00528 | -0.2752 | 236.9886
1 | 1.3077 | 0.00543 | -0.2753 | 240.8287
1.5 | 1.3637 | 0.00561 | -0.2753 | 243.0838
2 | 1.419 | 0.00581 | -0.2752 | 244.2341
2.5 | 1.4732 | 0.00607 | -0.2749 | 242.7018
3 | 1.526 | 0.0064 | -0.2744 | 238.4375
3.5 | 1.5774 | 0.0068 | -0.2736 | 231.9706
4 | 1.6266 | 0.0073 | -0.2724 | 222.8219
5 | 1.7181 | 0.00856 | -0.2687 | 200.7126
5.5 | 1.7613 | 0.00922 | -0.2664 | 191.0304
6.5 | 1.8323 | 0.01061 | -0.2587 | 172.6956
7 | 1.8592 | 0.01143 | -0.2532 | 162.6597
7.5 | 1.8869 | 0.01238 | -0.2482 | 152.4152
8 | 1.9167 | 0.01335 | -0.2437 | 143.573
8.5 | 1.9453 | 0.01447 | -0.2393 | 134.4368
9 | 1.975 | 0.01563 | -0.2352 | 126.3596
9.5 | 2.0037 | 0.01694 | -0.2312 | 118.2822

## 141. Re 18M Mach 0.25 (1)
BIGFOIL.COM POLAR EXPORT
Joukowsky 12.00% thick 9.00% camber
Joukowsky 12.00% thick 9.00% camber |  |  |  | Cl Max: | 2.246 | at alpha= | 10.5 | deg
JavaFoil+Calcfoil stall+Eppler ext transition |  |  |  | L/D Max: | 190.936 | at alpha= | 4 | deg
Re: | 18000000 |  |  | Cd Min: | 0.00355 | at alpha= | -6.5 | deg
Mach: | 0.25 |  |  | Cl=0 at alpha= | -10.3936 | deg
|  |  |  | @ Cl=0.1, Cd= | 0.033334
|  |  |  | @ Cl=0.4, Cd= | 0.0090167
|  |  |  | @ Cl=0.6, Cd= | 0.0038862
alpha (deg) | Cl | Cd | Cm | Cl/Cd
-20 | -0.114 | 0.17339 | -0.134 | -0.659
-19.5 | -0.162 | 0.16565 | -0.134 | -0.977
-19 | -0.194 | 0.15884 | -0.134 | -1.223
-18.5 | -0.22 | 0.14951 | -0.135 | -1.472
-18 | -0.241 | 0.14105 | -0.137 | -1.71
-17.5 | -0.258 | 0.13207 | -0.139 | -1.952
-17 | -0.27 | 0.12378 | -0.142 | -2.183
-16.5 | -0.278 | 0.11586 | -0.145 | -2.399
-16 | -0.281 | 0.1084 | -0.147 | -2.593
-15.5 | -0.279 | 0.10133 | -0.15 | -2.758
-15 | -0.273 | 0.09483 | -0.153 | -2.877
-14.5 | -0.261 | 0.08857 | -0.156 | -2.951
-14 | -0.245 | 0.08225 | -0.159 | -2.979
-13.5 | -0.224 | 0.07666 | -0.162 | -2.921
-13 | -0.198 | 0.0708 | -0.166 | -2.8
-12.5 | -0.168 | 0.06503 | -0.171 | -2.581
-12 | -0.134 | 0.05935 | -0.176 | -2.251
-11.5 | -0.096 | 0.05383 | -0.18 | -1.778
-11 | -0.054 | 0.05286 | -0.177 | -1.024
-10.5 | -0.01 | 0.04421 | -0.19 | -0.235
-10 | 0.037 | 0.03953 | -0.195 | 0.925
-9.5 | 0.086 | 0.03462 | -0.201 | 2.49
-9 | 0.139 | 0.02975 | -0.207 | 4.657
-8.5 | 0.194 | 0.02475 | -0.214 | 7.825
-8 | 0.252 | 0.01987 | -0.222 | 12.682
-7.5 | 0.314 | 0.01479 | -0.231 | 21.255
-7 | 0.385 | 0.01011 | -0.245 | 38.113
-6.5 | 0.475 | 0.00355 | -0.264 | 133.841
-6 | 0.54 | 0.00368 | -0.265 | 146.57
-5.5 | 0.604 | 0.0039 | -0.265 | 154.938
-5 | 0.668 | 0.00402 | -0.265 | 166.297
-4.5 | 0.732 | 0.00421 | -0.265 | 173.927
-4 | 0.796 | 0.00437 | -0.265 | 182.212
-3.5 | 0.859 | 0.00471 | -0.265 | 182.274
-3 | 0.926 | 0.00529 | -0.266 | 175.016
-2.5 | 0.988 | 0.0058 | -0.266 | 170.243
-2 | 1.05 | 0.00643 | -0.266 | 163.277
-1.5 | 1.112 | 0.0078 | -0.266 | 142.547
-1 | 1.174 | 0.0084 | -0.266 | 139.856
-0.5 | 1.236 | 0.00907 | -0.266 | 136.271
0 | 1.297 | 0.00919 | -0.266 | 141.191
0.5 | 1.359 | 0.00914 | -0.266 | 148.671
1 | 1.408 | 0.00958 | -0.266 | 146.943
1.5 | 1.467 | 0.00903 | -0.266 | 162.42
2 | 1.526 | 0.00946 | -0.266 | 161.253
2.5 | 1.585 | 0.00925 | -0.266 | 171.346
3 | 1.643 | 0.00967 | -0.266 | 169.928
3.5 | 1.7 | 0.00936 | -0.266 | 181.68
4 | 1.757 | 0.0092 | -0.266 | 190.936
4.5 | 1.814 | 0.01125 | -0.265 | 161.174
5 | 1.869 | 0.01187 | -0.265 | 157.495
5.5 | 1.924 | 0.01257 | -0.265 | 152.98
6 | 1.974 | 0.01337 | -0.265 | 147.61
6.5 | 2.021 | 0.01426 | -0.264 | 141.776
7 | 2.066 | 0.01518 | -0.264 | 136.102
7.5 | 2.106 | 0.01606 | -0.264 | 131.114
8 | 2.143 | 0.0169 | -0.263 | 126.784
8.5 | 2.175 | 0.01775 | -0.263 | 122.528
9 | 2.202 | 0.0186 | -0.263 | 118.426
9.5 | 2.223 | 0.01948 | -0.262 | 114.103
10 | 2.237 | 0.02008 | -0.261 | 111.442
10.5 | 2.246 | 0.02108 | -0.261 | 106.52
11 | 2.245 | 0.02215 | -0.26 | 101.365
11.5 | 2.236 | 0.02324 | -0.26 | 96.193
12 | 2.219 | 0.02445 | -0.259 | 90.739
12.5 | 2.194 | 0.02576 | -0.259 | 85.152
13 | 2.158 | 0.02711 | -0.258 | 79.621
13.5 | 2.112 | 0.02862 | -0.257 | 73.769
14 | 2.056 | 0.03025 | -0.257 | 67.969
14.5 | 1.991 | 0.03199 | -0.256 | 62.242
15 | 1.918 | 0.034 | -0.255 | 56.407
15.5 | 1.836 | 0.03609 | -0.254 | 50.883

## 142. Re 18M Mach 0.25 (2)
BIGFOIL.COM POLAR EXPORT
Joukowsky 12.00% thick 9.00% camber
Joukowsky 12.00% thick 9.00% camber |  |  |  | Cl Max: | 2.31 | at alpha= | 17.5 | deg
XFOIL ncrit=9 |  |  |  | L/D Max: | 247.437 | at alpha= | 2 | deg
Re: | 18000000 |  |  | Cd Min: | 0.15589 | at alpha= | -18.5 | deg
Mach: | 0.25 |  |  | Cl=0 at alpha= | -9.8532 | deg
|  |  |  | @ Cl=0.1, Cd= | 0.0062618
|  |  |  | @ Cl=0.4, Cd= | 0.0052658
|  |  |  | @ Cl=0.6, Cd= | 0.0049379
alpha (deg) | Cl | Cd | Cm | Cl/Cd
-18.5 | -0.1964 | 0.15589 | -0.108 | -1.2599
-18 | -0.1922 | 0.14607 | -0.1143 | -1.3158
-17.5 | -0.1925 | 0.13639 | -0.12 | -1.4114
-17 | -0.1736 | 0.1298 | -0.1256 | -1.3374
-16.5 | -0.1722 | 0.12082 | -0.1315 | -1.4253
-16 | -0.135 | 0.10925 | -0.1488 | -1.2357
-15.5 | -0.1172 | 0.10004 | -0.1594 | -1.1715
-15 | -0.1173 | 0.09021 | -0.1686 | -1.3003
-14.5 | -0.1233 | 0.08104 | -0.1765 | -1.5215
-14 | -0.1863 | 0.06524 | -0.1905 | -2.8556
-13.5 | -0.5006 | 0.01533 | -0.2586 | -32.6549
-13 | -0.4277 | 0.01183 | -0.2661 | -36.1538
-12.5 | -0.358 | 0.01029 | -0.2688 | -34.7911
-12 | -0.2886 | 0.00918 | -0.2705 | -31.4379
-11.5 | -0.2207 | 0.00843 | -0.2715 | -26.1803
-11 | -0.153 | 0.00784 | -0.2722 | -19.5153
-10.5 | -0.0864 | 0.0074 | -0.2728 | -11.6757
-10 | -0.0194 | 0.00689 | -0.2735 | -2.8157
-9.5 | 0.0467 | 0.00649 | -0.2742 | 7.1957
-9 | 0.1121 | 0.00621 | -0.2746 | 18.0515
-8.5 | 0.1774 | 0.00594 | -0.2752 | 29.8653
-8 | 0.2422 | 0.00569 | -0.2757 | 42.5659
-7.5 | 0.3068 | 0.0055 | -0.2763 | 55.7818
-7 | 0.3708 | 0.00533 | -0.2768 | 69.5685
-6.5 | 0.4345 | 0.00519 | -0.2773 | 83.7187
-6 | 0.4981 | 0.00506 | -0.2779 | 98.4387
-5.5 | 0.5609 | 0.005 | -0.2783 | 112.18
-5 | 0.6239 | 0.0049 | -0.2789 | 127.3265
-4.5 | 0.6864 | 0.00485 | -0.2794 | 141.5258
-4 | 0.7483 | 0.00485 | -0.2799 | 154.2887
-3.5 | 0.8103 | 0.00482 | -0.2804 | 168.112
-3 | 0.8721 | 0.00481 | -0.2809 | 181.3098
-2.5 | 0.9331 | 0.00485 | -0.2813 | 192.3918
-2 | 0.994 | 0.0049 | -0.2817 | 202.8571
-1.5 | 1.0549 | 0.00493 | -0.2822 | 213.9757
-1 | 1.1153 | 0.005 | -0.2825 | 223.06
-0.5 | 1.1752 | 0.0051 | -0.2828 | 230.4314
0 | 1.2345 | 0.00522 | -0.283 | 236.4943
0.5 | 1.2935 | 0.00537 | -0.2831 | 240.8752
1 | 1.352 | 0.00552 | -0.2831 | 244.9275
1.5 | 1.41 | 0.00571 | -0.283 | 246.9352
2 | 1.4673 | 0.00593 | -0.2828 | 247.4368
2.5 | 1.524 | 0.00616 | -0.2825 | 247.4026
3 | 1.5791 | 0.00647 | -0.2818 | 244.0649
3.5 | 1.6323 | 0.00687 | -0.2808 | 237.5983
4 | 1.6828 | 0.00737 | -0.2793 | 228.3311
4.5 | 1.7303 | 0.00797 | -0.2771 | 217.1016
5 | 1.7725 | 0.00874 | -0.274 | 202.8032
5.5 | 1.8106 | 0.00945 | -0.27 | 191.5979
6 | 1.8371 | 0.01024 | -0.2636 | 179.4043
7 | 1.8929 | 0.01231 | -0.2523 | 153.7693
7.5 | 1.9203 | 0.01357 | -0.2468 | 141.5107
8 | 1.9468 | 0.015 | -0.2415 | 129.7867
8.5 | 1.9741 | 0.01652 | -0.2365 | 119.4976
9 | 2.0021 | 0.01813 | -0.2319 | 110.4302
9.5 | 2.0295 | 0.01991 | -0.2274 | 101.9337
10 | 2.0592 | 0.02179 | -0.2237 | 94.5021
10.5 | 2.0863 | 0.02365 | -0.2195 | 88.2156
11 | 2.1117 | 0.02593 | -0.2153 | 81.4385
11.5 | 2.1354 | 0.02848 | -0.2111 | 74.9789
12 | 2.1589 | 0.0312 | -0.2072 | 69.1955
12.5 | 2.1821 | 0.03408 | -0.2034 | 64.0288
13 | 2.2016 | 0.03743 | -0.1996 | 58.8191
13.5 | 2.2206 | 0.041 | -0.196 | 54.161
14 | 2.2379 | 0.04488 | -0.1925 | 49.8641
14.5 | 2.2537 | 0.04909 | -0.1893 | 45.9096
15 | 2.267 | 0.05371 | -0.1862 | 42.2082
15.5 | 2.2808 | 0.05844 | -0.1834 | 39.0281
16 | 2.2906 | 0.0638 | -0.1808 | 35.9028
16.5 | 2.2984 | 0.0695 | -0.1784 | 33.0705
17 | 2.3069 | 0.0753 | -0.1763 | 30.6361
17.5 | 2.31 | 0.08189 | -0.1745 | 28.2086
18 | 2.3075 | 0.08938 | -0.173 | 25.8167
18.5 | 2.3086 | 0.09649 | -0.172 | 23.9258
19 | 2.3093 | 0.10366 | -0.1713 | 22.2776
19.5 | 2.3068 | 0.11134 | -0.171 | 20.7185
20 | 2.3024 | 0.11932 | -0.1712 | 19.296

## 143. Re 18M Mach 0.50 (1)
BIGFOIL.COM POLAR EXPORT
Joukowsky 12.00% thick 9.00% camber
Joukowsky 12.00% thick 9.00% camber |  |  |  | Cl Max: | 2.256 | at alpha= | 8 | deg
JavaFoil+Calcfoil stall+Eppler ext transition |  |  |  | L/D Max: | 190.323 | at alpha= | -3.5 | deg
Re: | 18000000 |  |  | Cd Min: | 0.00425 | at alpha= | -5 | deg
Mach: | 0.5 |  |  | Cl=0 at alpha= | -10.3833 | deg
|  |  |  | @ Cl=0.1, Cd= | 0.052564
|  |  |  | @ Cl=0.4, Cd= | 0.025361
|  |  |  | @ Cl=0.6, Cd= | 0.012719
alpha (deg) | Cl | Cd | Cm | Cl/Cd
-20 | -1.095 | 0.18237 | -0.167 | -6.003
-19.5 | -1.04 | 0.15963 | -0.17 | -6.513
-19 | -0.984 | 0.14543 | -0.172 | -6.766
-18.5 | -0.928 | 0.13574 | -0.174 | -6.837
-18 | -0.867 | 0.14854 | -0.166 | -5.839
-17.5 | -0.812 | 0.12887 | -0.169 | -6.3
-17 | -0.756 | 0.11839 | -0.172 | -6.387
-16.5 | -0.366 | 0.12888 | -0.163 | -2.836
-16 | -0.336 | 0.11171 | -0.167 | -3.004
-15.5 | -0.306 | 0.10186 | -0.172 | -3.002
-15 | -0.275 | 0.10196 | -0.166 | -2.692
-14.5 | -0.245 | 0.09308 | -0.169 | -2.628
-14 | -0.215 | 0.08374 | -0.177 | -2.571
-13.5 | -0.184 | 0.08383 | -0.169 | -2.199
-13 | -0.155 | 0.07702 | -0.174 | -2.01
-12.5 | -0.126 | 0.06842 | -0.184 | -1.837
-12 | -0.095 | 0.07311 | -0.166 | -1.296
-11.5 | -0.066 | 0.06513 | -0.178 | -1.008
-11 | -0.036 | 0.06614 | -0.168 | -0.543
-10.5 | -0.007 | 0.06111 | -0.172 | -0.108
-10 | 0.023 | 0.05953 | -0.168 | 0.379
-9.5 | 0.052 | 0.05427 | -0.175 | 0.954
-9 | 0.08 | 0.05411 | -0.167 | 1.487
-8.5 | 0.154 | 0.04839 | -0.178 | 3.175
-8 | 0.233 | 0.03986 | -0.199 | 5.837
-7.5 | 0.304 | 0.03336 | -0.213 | 9.111
-7 | 0.375 | 0.02721 | -0.227 | 13.778
-6.5 | 0.448 | 0.02181 | -0.238 | 20.533
-6 | 0.524 | 0.0168 | -0.25 | 31.217
-5.5 | 0.608 | 0.01229 | -0.264 | 49.48
-5 | 0.741 | 0.00425 | -0.296 | 174.295
-4.5 | 0.814 | 0.00451 | -0.296 | 180.338
-4 | 0.886 | 0.00472 | -0.297 | 187.968
-3.5 | 0.958 | 0.00504 | -0.297 | 190.323
-3 | 1.035 | 0.0055 | -0.297 | 188.193
-2.5 | 1.105 | 0.00616 | -0.297 | 179.31
-2 | 1.174 | 0.00821 | -0.297 | 142.986
-1.5 | 1.243 | 0.00893 | -0.297 | 139.227
-1 | 1.313 | 0.0098 | -0.298 | 133.919
-0.5 | 1.382 | 0.00909 | -0.297 | 151.985
0 | 1.449 | 0.00909 | -0.297 | 159.307
0.5 | 1.517 | 0.00956 | -0.297 | 158.705
1 | 1.565 | 0.00912 | -0.297 | 171.548
1.5 | 1.63 | 0.00898 | -0.297 | 181.388
2 | 1.694 | 0.01082 | -0.297 | 156.618
2.5 | 1.757 | 0.01139 | -0.297 | 154.304
3 | 1.82 | 0.01201 | -0.296 | 151.523
3.5 | 1.882 | 0.01257 | -0.296 | 149.674
4 | 1.943 | 0.01338 | -0.296 | 145.228
4.5 | 2.002 | 0.01424 | -0.295 | 140.581
5 | 2.06 | 0.01527 | -0.295 | 134.932
5.5 | 2.117 | 0.01647 | -0.295 | 128.526
6 | 2.164 | 0.01792 | -0.294 | 120.725
6.5 | 2.204 | 0.01957 | -0.293 | 112.636
7 | 2.235 | 0.02118 | -0.293 | 105.496
7.5 | 2.253 | 0.02281 | -0.292 | 98.813
8 | 2.256 | 0.02449 | -0.292 | 92.12
8.5 | 2.231 | 0.02633 | -0.291 | 84.727
9 | 2.166 | 0.02842 | -0.29 | 76.224
9.5 | 1.999 | 0.03109 | -0.289 | 64.306
10 | 1.309 | 0.03464 | -0.288 | 37.781
10.5 | 1.336 | 0.03635 | -0.287 | 36.748
11 | 1.361 | 0.03931 | -0.286 | 34.617
11.5 | 1.389 | 0.03883 | -0.285 | 35.786
12 | 1.412 | 0.04327 | -0.284 | 32.64
12.5 | 1.434 | 0.04805 | -0.282 | 29.836
13 | 1.449 | 0.05534 | -0.279 | 26.175

## 144. Re 18M Mach 0.50 (2)
BIGFOIL.COM POLAR EXPORT
Joukowsky 12.00% thick 9.00% camber
Joukowsky 12.00% thick 9.00% camber |  |  |  | Cl Max: | 2.2855 | at alpha= | 15 | deg
XFOIL ncrit=9 |  |  |  | L/D Max: | 1396.32 | at alpha= | -0.5 | deg
Re: | 18000000 |  |  | Cd Min: | 0.20595 | at alpha= | -20 | deg
Mach: | 0.5 |  |  | Cl=0 at alpha= | -17.6522 | deg
|  |  |  | @ Cl=0.1, Cd= | 0.13556
|  |  |  | @ Cl=0.4, Cd= | 0.0012804
|  |  |  | @ Cl=0.6, Cd= | 0.0011136
alpha (deg) | Cl | Cd | Cm | Cl/Cd
-20 | -0.1515 | 0.20595 | -0.1098 | -0.73562
-19.5 | -0.1236 | 0.19812 | -0.1163 | -0.62386
-19 | -0.1021 | 0.18906 | -0.1221 | -0.54004
-18.5 | -0.0654 | 0.18133 | -0.1309 | -0.36067
-18 | -0.0217 | 0.17136 | -0.1434 | -0.12663
-17.5 | 0.0095 | 0.1635 | -0.1511 | 0.058104
-17 | 0.03 | 0.1559 | -0.156 | 0.19243
-16.5 | 0.0568 | 0.14933 | -0.1614 | 0.38037
-16 | 0.0651 | 0.13996 | -0.166 | 0.46513
-15.5 | 0.0995 | 0.1358 | -0.1703 | 0.7327
-15 | 0.1542 | 0.10953 | -0.1685 | 1.4078
-14.5 | 0.1679 | 0.10317 | -0.1726 | 1.6274
-13.5 | 0.1864 | 0.08917 | -0.1805 | 2.0904
-13 | 0.1868 | 0.08121 | -0.1843 | 2.3002
-12.5 | 0.1879 | 0.07347 | -0.1882 | 2.5575
-12 | 0.1893 | 0.06613 | -0.1917 | 2.8625
-11.5 | 0.188 | 0.05875 | -0.1952 | 3.2
-11 | 0.1893 | 0.05207 | -0.1982 | 3.6355
-10.5 | 0.1832 | 0.04486 | -0.2018 | 4.0838
-10 | 0.168 | 0.03741 | -0.2057 | 4.4908
-9.5 | 0.1398 | 0.02967 | -0.2103 | 4.7118
-9 | 0.0878 | 0.02231 | -0.214 | 3.9355
-8.5 | 0.0648 | 0.01279 | -0.2348 | 5.0665
-8 | 0.1807 | 0.00182 | -0.3052 | 99.2857
-7.5 | 0.277 | 0.00146 | -0.3086 | 189.726
-7 | 0.3636 | 0.00132 | -0.309 | 275.4545
-6.5 | 0.4464 | 0.00123 | -0.309 | 362.9268
-5.5 | 0.6048 | 0.00111 | -0.3091 | 544.8649
-5 | 0.6815 | 0.00106 | -0.3092 | 642.9245
-4.5 | 0.7564 | 0.00103 | -0.3094 | 734.3689
-4 | 0.831 | 0.001 | -0.3097 | 831
-3.5 | 0.904 | 0.00098 | -0.31 | 922.449
-3 | 0.9759 | 0.00097 | -0.3102 | 1006.0825
-2.5 | 1.0479 | 0.00095 | -0.3106 | 1103.0526
-2 | 1.1186 | 0.00094 | -0.3108 | 1190
-1.5 | 1.1882 | 0.00095 | -0.3109 | 1250.7368
-1 | 1.2574 | 0.00095 | -0.311 | 1323.5789
-0.5 | 1.3265 | 0.00095 | -0.311 | 1396.3158
0 | 1.4114 | 0.00567 | -0.3172 | 248.9242
0.5 | 1.4787 | 0.00586 | -0.3167 | 252.3379
1 | 1.5459 | 0.00605 | -0.3162 | 255.5207
1.5 | 1.612 | 0.00627 | -0.3153 | 257.0973
2 | 1.6759 | 0.00654 | -0.3139 | 256.2538
2.5 | 1.7372 | 0.00686 | -0.3119 | 253.2362
3 | 1.7856 | 0.00723 | -0.3072 | 246.971
3.5 | 1.8354 | 0.00771 | -0.3027 | 238.0545
4 | 1.8827 | 0.00834 | -0.2979 | 225.7434
4.5 | 1.9256 | 0.0092 | -0.2922 | 209.3043
5 | 1.9684 | 0.01018 | -0.2867 | 193.3595
5.5 | 2.0008 | 0.01167 | -0.2795 | 171.4482
6 | 2.0271 | 0.01362 | -0.2718 | 148.8326
6.5 | 2.0464 | 0.01614 | -0.2634 | 126.7906
7 | 2.0672 | 0.01893 | -0.2557 | 109.2023
7.5 | 2.0845 | 0.02226 | -0.248 | 93.6433
8 | 2.097 | 0.02624 | -0.2404 | 79.9162
8.5 | 2.1097 | 0.03063 | -0.2333 | 68.8769
9.5 | 2.136 | 0.04046 | -0.2209 | 52.7929
10 | 2.1543 | 0.0455 | -0.2157 | 47.3473
10.5 | 2.1678 | 0.05128 | -0.2108 | 42.2738
11 | 2.1883 | 0.05679 | -0.2065 | 38.5332
11.5 | 2.2121 | 0.06275 | -0.2036 | 35.2526
12 | 2.2258 | 0.06936 | -0.1996 | 32.0905
12.5 | 2.24 | 0.07611 | -0.1959 | 29.4311
13 | 2.2533 | 0.0832 | -0.1926 | 27.0829
13.5 | 2.2634 | 0.0908 | -0.1896 | 24.9273
14 | 2.273 | 0.0987 | -0.187 | 23.0294
14.5 | 2.2822 | 0.10678 | -0.1848 | 21.3729
15 | 2.2855 | 0.11573 | -0.1831 | 19.7486
15.5 | 2.2724 | 0.12685 | -0.1828 | 17.9141

## 145. Re 20M Mach 0.00 (1)
BIGFOIL.COM POLAR EXPORT
Joukowsky 12.00% thick 9.00% camber
Joukowsky 12.00% thick 9.00% camber |  |  |  | Cl Max: | 2.26 | at alpha= | 12 | deg
JavaFoil+Calcfoil stall+Eppler ext transition |  |  |  | L/D Max: | 183.98 | at alpha= | 4 | deg
Re: | 20000000 |  |  | Cd Min: | 0.0032 | at alpha= | -7.5 | deg
Mach: | 0 |  |  | Cl=0 at alpha= | -10.3854 | deg
|  |  |  | @ Cl=0.1, Cd= | 0.026912
|  |  |  | @ Cl=0.4, Cd= | 0.0034066
|  |  |  | @ Cl=0.6, Cd= | 0.0038961
alpha (deg) | Cl | Cd | Cm | Cl/Cd
-20 | -0.457 | 0.14431 | -0.146 | -3.166
-19.5 | -0.454 | 0.13698 | -0.148 | -3.317
-19 | -0.45 | 0.13046 | -0.149 | -3.45
-18.5 | -0.444 | 0.12403 | -0.15 | -3.578
-18 | -0.436 | 0.11728 | -0.152 | -3.714
-17.5 | -0.425 | 0.11162 | -0.153 | -3.807
-17 | -0.412 | 0.10579 | -0.155 | -3.895
-16.5 | -0.397 | 0.09946 | -0.157 | -3.991
-16 | -0.379 | 0.09402 | -0.159 | -4.032
-15.5 | -0.359 | 0.08796 | -0.161 | -4.079
-15 | -0.336 | 0.08223 | -0.164 | -4.084
-14.5 | -0.31 | 0.0775 | -0.165 | -3.997
-14 | -0.281 | 0.07195 | -0.169 | -3.911
-13.5 | -0.25 | 0.06678 | -0.171 | -3.748
-13 | -0.217 | 0.06131 | -0.175 | -3.533
-12.5 | -0.18 | 0.05599 | -0.179 | -3.217
-12 | -0.141 | 0.05109 | -0.183 | -2.761
-11.5 | -0.1 | 0.04637 | -0.187 | -2.151
-11 | -0.056 | 0.04182 | -0.191 | -1.345
-10.5 | -0.011 | 0.0373 | -0.195 | -0.285
-10 | 0.037 | 0.03275 | -0.2 | 1.134
-9.5 | 0.087 | 0.02809 | -0.205 | 3.102
-9 | 0.139 | 0.02338 | -0.211 | 5.967
-8.5 | 0.195 | 0.01827 | -0.219 | 10.674
-8 | 0.254 | 0.01358 | -0.228 | 18.741
-7.5 | 0.34 | 0.0032 | -0.255 | 106.028
-7 | 0.401 | 0.00341 | -0.256 | 117.614
-6.5 | 0.462 | 0.00352 | -0.256 | 131.313
-6 | 0.524 | 0.0037 | -0.256 | 141.619
-5.5 | 0.586 | 0.00386 | -0.256 | 151.93
-5 | 0.648 | 0.00402 | -0.257 | 161.132
-4.5 | 0.709 | 0.00415 | -0.257 | 170.745
-4 | 0.771 | 0.00432 | -0.257 | 178.6
-3.5 | 0.832 | 0.00478 | -0.257 | 174.033
-3 | 0.896 | 0.00521 | -0.257 | 171.879
-2.5 | 0.957 | 0.00571 | -0.257 | 167.598
-2 | 1.017 | 0.0063 | -0.257 | 161.471
-1.5 | 1.077 | 0.00757 | -0.258 | 142.311
-1 | 1.137 | 0.0081 | -0.258 | 140.285
-0.5 | 1.197 | 0.00871 | -0.258 | 137.339
0 | 1.256 | 0.00882 | -0.258 | 142.484
0.5 | 1.316 | 0.00934 | -0.258 | 140.881
1 | 1.365 | 0.00919 | -0.258 | 148.44
1.5 | 1.422 | 0.00922 | -0.258 | 154.254
2 | 1.48 | 0.00903 | -0.258 | 163.902
2.5 | 1.537 | 0.00941 | -0.258 | 163.305
3 | 1.593 | 0.00918 | -0.258 | 173.515
3.5 | 1.649 | 0.00946 | -0.257 | 174.302
4 | 1.705 | 0.00927 | -0.257 | 183.98
4.5 | 1.761 | 0.00968 | -0.257 | 181.879
5 | 1.815 | 0.01117 | -0.257 | 162.503
5.5 | 1.869 | 0.01179 | -0.257 | 158.47
6 | 1.919 | 0.01246 | -0.257 | 154.053
6.5 | 1.967 | 0.01317 | -0.256 | 149.296
7 | 2.012 | 0.01394 | -0.256 | 144.336
7.5 | 2.054 | 0.01465 | -0.256 | 140.249
8 | 2.094 | 0.01534 | -0.256 | 136.509
8.5 | 2.13 | 0.01602 | -0.255 | 132.959
9 | 2.162 | 0.01671 | -0.255 | 129.448
9.5 | 2.19 | 0.01743 | -0.254 | 125.691
10 | 2.214 | 0.01807 | -0.254 | 122.535
10.5 | 2.234 | 0.01861 | -0.254 | 120.044
11 | 2.247 | 0.01941 | -0.253 | 115.779
11.5 | 2.256 | 0.02027 | -0.253 | 111.297
12 | 2.26 | 0.02119 | -0.252 | 106.647
12.5 | 2.258 | 0.02214 | -0.252 | 101.988
13 | 2.251 | 0.02313 | -0.251 | 97.345
13.5 | 2.237 | 0.02418 | -0.251 | 92.522
14 | 2.218 | 0.02533 | -0.25 | 87.575
14.5 | 2.194 | 0.02648 | -0.249 | 82.864
15 | 2.166 | 0.02778 | -0.249 | 77.975
15.5 | 2.133 | 0.02916 | -0.248 | 73.156
16 | 2.096 | 0.03059 | -0.247 | 68.532
16.5 | 2.053 | 0.03211 | -0.246 | 63.942
17 | 2.007 | 0.03378 | -0.246 | 59.419

## 146. Re 20M Mach 0.00 (2)
BIGFOIL.COM POLAR EXPORT
Joukowsky 12.00% thick 9.00% camber
Joukowsky 12.00% thick 9.00% camber |  |  |  | Cl Max: | 2.0039 | at alpha= | 9.5 | deg
XFOIL ncrit=9 |  |  |  | L/D Max: | 241.835 | at alpha= | 2 | deg
Re: | 20000000 |  |  | Cd Min: | 0.1628 | at alpha= | -20 | deg
Mach: | 0 |  |  | Cl=0 at alpha= | -10.0525 | deg
|  |  |  | @ Cl=0.1, Cd= | 0.0058328
|  |  |  | @ Cl=0.4, Cd= | 0.0050354
|  |  |  | @ Cl=0.6, Cd= | 0.0047933
alpha (deg) | Cl | Cd | Cm | Cl/Cd
-20 | -0.2974 | 0.1628 | -0.0913 | -1.8268
-19.5 | -0.2949 | 0.15348 | -0.0972 | -1.9214
-19 | -0.297 | 0.14371 | -0.103 | -2.0667
-18.5 | -0.2773 | 0.13852 | -0.1072 | -2.0019
-18 | -0.2881 | 0.1276 | -0.1137 | -2.2578
-17.5 | -0.2932 | 0.11761 | -0.1206 | -2.493
-17 | -0.3153 | 0.10443 | -0.1304 | -3.0192
-16 | -0.7107 | 0.01344 | -0.2444 | -52.8795
-15.5 | -0.6524 | 0.0122 | -0.2472 | -53.4754
-15 | -0.5934 | 0.01124 | -0.2493 | -52.7936
-14.5 | -0.5341 | 0.01036 | -0.2513 | -51.5541
-14 | -0.4743 | 0.00953 | -0.2531 | -49.7692
-13.5 | -0.4144 | 0.00883 | -0.2547 | -46.9309
-13 | -0.3543 | 0.00828 | -0.256 | -42.7899
-12.5 | -0.2945 | 0.00785 | -0.2571 | -37.5159
-12 | -0.2345 | 0.00748 | -0.2582 | -31.3503
-11.5 | -0.1744 | 0.00714 | -0.2591 | -24.4258
-11 | -0.1142 | 0.00678 | -0.2602 | -16.8437
-10.5 | -0.0537 | 0.00641 | -0.2612 | -8.3775
-10 | 0.0063 | 0.00617 | -0.2621 | 1.0211
-9.5 | 0.0665 | 0.00595 | -0.2629 | 11.1765
-9 | 0.1265 | 0.00574 | -0.2637 | 22.0383
-8.5 | 0.1869 | 0.00551 | -0.2646 | 33.9201
-8 | 0.2468 | 0.00537 | -0.2653 | 45.959
-7.5 | 0.3066 | 0.00524 | -0.266 | 58.5115
-7 | 0.3668 | 0.00508 | -0.2668 | 72.2047
-6.5 | 0.4264 | 0.005 | -0.2674 | 85.28
-6 | 0.4861 | 0.0049 | -0.2681 | 99.2041
-5.5 | 0.5457 | 0.00483 | -0.2687 | 112.9814
-5 | 0.6049 | 0.00479 | -0.2693 | 126.2839
-4.5 | 0.6642 | 0.00475 | -0.2699 | 139.8316
-4 | 0.7235 | 0.00471 | -0.2705 | 153.6093
-3.5 | 0.7822 | 0.00472 | -0.271 | 165.7203
-3 | 0.8407 | 0.00474 | -0.2715 | 177.3629
-2.5 | 0.8994 | 0.00475 | -0.272 | 189.3474
-2 | 0.9577 | 0.00478 | -0.2724 | 200.3556
-1.5 | 1.0156 | 0.00485 | -0.2728 | 209.4021
-1 | 1.073 | 0.00493 | -0.2731 | 217.6471
-0.5 | 1.1302 | 0.00503 | -0.2734 | 224.6918
0 | 1.1872 | 0.00514 | -0.2736 | 230.9728
0.5 | 1.2437 | 0.00527 | -0.2738 | 235.9962
1 | 1.2996 | 0.00543 | -0.2738 | 239.337
1.5 | 1.355 | 0.00563 | -0.2738 | 240.675
2 | 1.4099 | 0.00583 | -0.2737 | 241.8353
2.5 | 1.4639 | 0.00608 | -0.2735 | 240.773
3 | 1.5161 | 0.00643 | -0.273 | 235.7854
3.5 | 1.5668 | 0.00685 | -0.2721 | 228.7299
4 | 1.616 | 0.00733 | -0.2711 | 220.4638
4.5 | 1.6628 | 0.00792 | -0.2695 | 209.9495
5 | 1.7076 | 0.00857 | -0.2676 | 199.2532
5.5 | 1.7516 | 0.0092 | -0.2656 | 190.3913
6 | 1.7935 | 0.00985 | -0.2632 | 182.0812
7 | 1.856 | 0.01127 | -0.2541 | 164.685
7.5 | 1.8858 | 0.01206 | -0.2494 | 156.3682
8 | 1.9156 | 0.01296 | -0.245 | 147.8086
8.5 | 1.9448 | 0.01397 | -0.2407 | 139.2126
9.5 | 2.0039 | 0.01618 | -0.2327 | 123.8504

## 147. Re 20M Mach 0.10 (1)
BIGFOIL.COM POLAR EXPORT
Joukowsky 12.00% thick 9.00% camber
Joukowsky 12.00% thick 9.00% camber |  |  |  | Cl Max: | 2.257 | at alpha= | 12 | deg
JavaFoil+Calcfoil stall+Eppler ext transition |  |  |  | L/D Max: | 183.346 | at alpha= | 4 | deg
Re: | 20000000 |  |  | Cd Min: | 0.00321 | at alpha= | -7.5 | deg
Mach: | 0.1 |  |  | Cl=0 at alpha= | -10.3854 | deg
|  |  |  | @ Cl=0.1, Cd= | 0.027817
|  |  |  | @ Cl=0.4, Cd= | 0.0034034
|  |  |  | @ Cl=0.6, Cd= | 0.0038902
alpha (deg) | Cl | Cd | Cm | Cl/Cd
-20 | -0.427 | 0.14728 | -0.145 | -2.901
-19.5 | -0.427 | 0.14045 | -0.146 | -3.043
-19 | -0.426 | 0.13285 | -0.148 | -3.205
-18.5 | -0.422 | 0.12652 | -0.149 | -3.337
-18 | -0.416 | 0.12009 | -0.15 | -3.468
-17.5 | -0.408 | 0.11357 | -0.152 | -3.596
-17 | -0.398 | 0.10765 | -0.154 | -3.697
-16.5 | -0.385 | 0.10121 | -0.156 | -3.804
-16 | -0.369 | 0.09563 | -0.158 | -3.86
-15.5 | -0.351 | 0.08946 | -0.16 | -3.921
-15 | -0.329 | 0.08421 | -0.162 | -3.909
-14.5 | -0.305 | 0.07854 | -0.165 | -3.882
-14 | -0.278 | 0.07321 | -0.168 | -3.793
-13.5 | -0.248 | 0.06796 | -0.171 | -3.643
-13 | -0.215 | 0.06245 | -0.174 | -3.438
-12.5 | -0.179 | 0.05746 | -0.178 | -3.111
-12 | -0.14 | 0.05256 | -0.181 | -2.667
-11.5 | -0.099 | 0.0473 | -0.186 | -2.101
-11 | -0.056 | 0.04316 | -0.189 | -1.298
-10.5 | -0.011 | 0.03818 | -0.194 | -0.278
-10 | 0.037 | 0.03365 | -0.199 | 1.102
-9.5 | 0.087 | 0.02901 | -0.205 | 3.001
-9 | 0.139 | 0.02424 | -0.211 | 5.753
-8.5 | 0.195 | 0.0195 | -0.218 | 9.98
-8 | 0.254 | 0.0145 | -0.227 | 17.508
-7.5 | 0.341 | 0.00321 | -0.257 | 106.246
-7 | 0.402 | 0.00341 | -0.257 | 118.003
-6.5 | 0.464 | 0.00353 | -0.257 | 131.715
-6 | 0.526 | 0.00371 | -0.257 | 142.055
-5.5 | 0.589 | 0.00386 | -0.258 | 152.445
-5 | 0.651 | 0.00403 | -0.258 | 161.595
-4.5 | 0.713 | 0.00417 | -0.258 | 171.129
-4 | 0.775 | 0.00432 | -0.258 | 179.207
-3.5 | 0.836 | 0.00479 | -0.258 | 174.491
-3 | 0.901 | 0.00523 | -0.258 | 172.273
-2.5 | 0.961 | 0.00572 | -0.259 | 167.963
-2 | 1.022 | 0.00632 | -0.259 | 161.689
-1.5 | 1.082 | 0.0076 | -0.259 | 142.403
-1 | 1.143 | 0.00815 | -0.259 | 140.281
-0.5 | 1.203 | 0.00876 | -0.259 | 137.331
0 | 1.263 | 0.00887 | -0.259 | 142.392
0.5 | 1.322 | 0.0094 | -0.259 | 140.717
1 | 1.371 | 0.00926 | -0.259 | 148.085
1.5 | 1.429 | 0.0093 | -0.259 | 153.725
2 | 1.487 | 0.00907 | -0.259 | 163.849
2.5 | 1.544 | 0.00948 | -0.259 | 162.934
3 | 1.601 | 0.00925 | -0.259 | 173.092
3.5 | 1.657 | 0.00954 | -0.259 | 173.752
4 | 1.713 | 0.00934 | -0.259 | 183.346
4.5 | 1.769 | 0.00978 | -0.259 | 180.854
5 | 1.824 | 0.01126 | -0.258 | 161.879
5.5 | 1.877 | 0.01191 | -0.258 | 157.676
6 | 1.928 | 0.01259 | -0.258 | 153.048
6.5 | 1.975 | 0.01332 | -0.258 | 148.255
7 | 2.02 | 0.01409 | -0.257 | 143.423
7.5 | 2.063 | 0.01484 | -0.257 | 139.01
8 | 2.102 | 0.01554 | -0.257 | 135.264
8.5 | 2.137 | 0.01623 | -0.256 | 131.693
9 | 2.169 | 0.01693 | -0.256 | 128.151
9.5 | 2.196 | 0.01768 | -0.256 | 124.214
10 | 2.219 | 0.01834 | -0.255 | 120.954
10.5 | 2.237 | 0.0189 | -0.255 | 118.394
11 | 2.249 | 0.01973 | -0.254 | 113.986
11.5 | 2.255 | 0.02063 | -0.254 | 109.309
12 | 2.257 | 0.02157 | -0.253 | 104.628
12.5 | 2.252 | 0.02256 | -0.253 | 99.862
13 | 2.242 | 0.02357 | -0.252 | 95.133
13.5 | 2.225 | 0.02471 | -0.252 | 90.026
14 | 2.201 | 0.02587 | -0.251 | 85.095
14.5 | 2.173 | 0.02714 | -0.25 | 80.064
15 | 2.14 | 0.02852 | -0.25 | 75.036
15.5 | 2.102 | 0.02991 | -0.249 | 70.269
16 | 2.06 | 0.03144 | -0.248 | 65.516
16.5 | 2.011 | 0.03313 | -0.247 | 60.694
17 | 1.959 | 0.035 | -0.247 | 55.963

## 148. Re 20M Mach 0.10 (2)
BIGFOIL.COM POLAR EXPORT
Joukowsky 12.00% thick 9.00% camber
Joukowsky 12.00% thick 9.00% camber |  |  |  | Cl Max: | 2.04 | at alpha= | 10 | deg
XFOIL ncrit=9 |  |  |  | L/D Max: | 242.496 | at alpha= | 2 | deg
Re: | 20000000 |  |  | Cd Min: | 0.16796 | at alpha= | -20 | deg
Mach: | 0.1 |  |  | Cl=0 at alpha= | -10.023 | deg
|  |  |  | @ Cl=0.1, Cd= | 0.005881
|  |  |  | @ Cl=0.4, Cd= | 0.0050569
|  |  |  | @ Cl=0.6, Cd= | 0.0048066
alpha (deg) | Cl | Cd | Cm | Cl/Cd
-20 | -0.2788 | 0.16796 | -0.0903 | -1.6599
-19 | -0.2739 | 0.1486 | -0.1024 | -1.8432
-18.5 | -0.2548 | 0.14315 | -0.1066 | -1.78
-18 | -0.2571 | 0.13321 | -0.1129 | -1.93
-17.5 | -0.2853 | 0.11933 | -0.121 | -2.3908
-17 | -0.2687 | 0.11289 | -0.1266 | -2.3802
-16.5 | -0.2908 | 0.10001 | -0.1364 | -2.9077
-16 | -0.2582 | 0.08202 | -0.167 | -3.148
-15.5 | -0.669 | 0.01328 | -0.2482 | -50.3765
-15 | -0.6084 | 0.01198 | -0.251 | -50.7846
-14.5 | -0.5479 | 0.01102 | -0.253 | -49.7187
-14 | -0.4867 | 0.01007 | -0.2549 | -48.3317
-13.5 | -0.4255 | 0.00926 | -0.2566 | -45.9503
-13 | -0.364 | 0.00856 | -0.2581 | -42.5234
-12.5 | -0.3029 | 0.00805 | -0.2592 | -37.6273
-12 | -0.2418 | 0.00763 | -0.2602 | -31.6907
-11.5 | -0.1807 | 0.00727 | -0.2611 | -24.8556
-11 | -0.1196 | 0.00692 | -0.262 | -17.2832
-10.5 | -0.0581 | 0.00652 | -0.263 | -8.911
-10 | 0.0028 | 0.00624 | -0.2639 | 0.44872
-9.5 | 0.0639 | 0.006 | -0.2646 | 10.65
-9 | 0.1246 | 0.0058 | -0.2654 | 21.4828
-8.5 | 0.1857 | 0.00556 | -0.2662 | 33.3993
-8 | 0.2464 | 0.00539 | -0.2669 | 45.7143
-7.5 | 0.3068 | 0.00527 | -0.2676 | 58.2163
-7 | 0.3677 | 0.0051 | -0.2684 | 72.098
-6.5 | 0.4277 | 0.00502 | -0.2689 | 85.1992
-6 | 0.488 | 0.00492 | -0.2696 | 99.187
-5.5 | 0.5482 | 0.00485 | -0.2702 | 113.0309
-5 | 0.6079 | 0.0048 | -0.2708 | 126.6458
-4.5 | 0.6677 | 0.00476 | -0.2714 | 140.2731
-4 | 0.7274 | 0.00472 | -0.272 | 154.1102
-3.5 | 0.7866 | 0.00473 | -0.2725 | 166.3002
-3 | 0.8455 | 0.00475 | -0.2729 | 178
-2.5 | 0.9046 | 0.00476 | -0.2734 | 190.042
-2 | 0.9634 | 0.00479 | -0.2739 | 201.1273
-1.5 | 1.0216 | 0.00485 | -0.2742 | 210.6392
-1 | 1.0795 | 0.00494 | -0.2745 | 218.5223
-0.5 | 1.1371 | 0.00504 | -0.2748 | 225.6151
0 | 1.1945 | 0.00515 | -0.275 | 231.9417
0.5 | 1.2515 | 0.00528 | -0.2752 | 237.0265
1 | 1.3078 | 0.00544 | -0.2753 | 240.4044
1.5 | 1.3634 | 0.00564 | -0.2753 | 241.7376
2 | 1.4186 | 0.00585 | -0.2751 | 242.4957
2.5 | 1.4731 | 0.00609 | -0.2749 | 241.8883
3 | 1.5255 | 0.00645 | -0.2743 | 236.5116
3.5 | 1.5767 | 0.00686 | -0.2735 | 229.8397
4 | 1.6258 | 0.00737 | -0.2723 | 220.597
4.5 | 1.6733 | 0.00793 | -0.2708 | 211.0088
5 | 1.7175 | 0.00862 | -0.2686 | 199.2459
5.5 | 1.7611 | 0.00926 | -0.2664 | 190.1836
6 | 1.8024 | 0.00993 | -0.2637 | 181.5106
6.5 | 1.8334 | 0.01062 | -0.2589 | 172.6365
7 | 1.8608 | 0.0114 | -0.2536 | 163.2281
7.5 | 1.8911 | 0.01223 | -0.249 | 154.628
8 | 1.9197 | 0.01324 | -0.2443 | 144.9924
8.5 | 1.9498 | 0.01427 | -0.24 | 136.6363
9 | 1.9795 | 0.01542 | -0.2359 | 128.3722
9.5 | 2.01 | 0.0166 | -0.2321 | 121.0843
10 | 2.04 | 0.0179 | -0.2285 | 113.9665

## 149. Re 20M Mach 0.25 (1)
BIGFOIL.COM POLAR EXPORT
Joukowsky 12.00% thick 9.00% camber
Joukowsky 12.00% thick 9.00% camber |  |  |  | Cl Max: | 2.247 | at alpha= | 10.5 | deg
JavaFoil+Calcfoil stall+Eppler ext transition |  |  |  | L/D Max: | 191.031 | at alpha= | 4 | deg
Re: | 20000000 |  |  | Cd Min: | 0.00334 | at alpha= | -7 | deg
Mach: | 0.25 |  |  | Cl=0 at alpha= | -10.3936 | deg
|  |  |  | @ Cl=0.1, Cd= | 0.032961
|  |  |  | @ Cl=0.4, Cd= | 0.0047082
|  |  |  | @ Cl=0.6, Cd= | 0.0038862
alpha (deg) | Cl | Cd | Cm | Cl/Cd
-20 | -0.114 | 0.17382 | -0.134 | -0.657
-19.5 | -0.162 | 0.16457 | -0.135 | -0.983
-19 | -0.194 | 0.15705 | -0.135 | -1.237
-18.5 | -0.22 | 0.14921 | -0.136 | -1.476
-18 | -0.241 | 0.14073 | -0.138 | -1.714
-17.5 | -0.258 | 0.13179 | -0.14 | -1.957
-17 | -0.27 | 0.12343 | -0.142 | -2.189
-16.5 | -0.278 | 0.11503 | -0.145 | -2.417
-16 | -0.281 | 0.10846 | -0.147 | -2.592
-15.5 | -0.28 | 0.10078 | -0.151 | -2.774
-15 | -0.273 | 0.09411 | -0.154 | -2.901
-14.5 | -0.261 | 0.08791 | -0.157 | -2.974
-14 | -0.245 | 0.08163 | -0.16 | -3.004
-13.5 | -0.224 | 0.076 | -0.163 | -2.948
-13 | -0.198 | 0.07021 | -0.167 | -2.826
-12.5 | -0.168 | 0.06485 | -0.171 | -2.589
-12 | -0.134 | 0.05919 | -0.176 | -2.257
-11.5 | -0.096 | 0.05367 | -0.181 | -1.784
-11 | -0.054 | 0.05216 | -0.179 | -1.039
-10.5 | -0.01 | 0.04393 | -0.19 | -0.237
-10 | 0.037 | 0.03886 | -0.196 | 0.942
-9.5 | 0.086 | 0.0342 | -0.201 | 2.524
-9 | 0.139 | 0.02951 | -0.207 | 4.699
-8.5 | 0.194 | 0.02433 | -0.215 | 7.973
-8 | 0.252 | 0.01936 | -0.223 | 13.041
-7.5 | 0.315 | 0.0144 | -0.232 | 21.891
-7 | 0.412 | 0.00334 | -0.264 | 123.387
-6.5 | 0.475 | 0.00355 | -0.264 | 133.957
-6 | 0.54 | 0.00368 | -0.265 | 146.542
-5.5 | 0.604 | 0.0039 | -0.265 | 154.853
-5 | 0.668 | 0.00402 | -0.265 | 166.242
-4.5 | 0.732 | 0.00421 | -0.265 | 173.815
-4 | 0.796 | 0.00437 | -0.265 | 181.947
-3.5 | 0.859 | 0.00472 | -0.265 | 182.075
-3 | 0.926 | 0.0053 | -0.266 | 174.798
-2.5 | 0.988 | 0.00581 | -0.266 | 170.046
-2 | 1.05 | 0.00644 | -0.266 | 162.997
-1.5 | 1.112 | 0.00781 | -0.266 | 142.361
-1 | 1.174 | 0.0084 | -0.266 | 139.787
-0.5 | 1.236 | 0.00908 | -0.266 | 136.14
0 | 1.297 | 0.00919 | -0.266 | 141.182
0.5 | 1.359 | 0.00914 | -0.266 | 148.642
1 | 1.408 | 0.0096 | -0.266 | 146.669
1.5 | 1.467 | 0.00903 | -0.266 | 162.464
2 | 1.526 | 0.00946 | -0.266 | 161.251
2.5 | 1.585 | 0.00925 | -0.266 | 171.397
3 | 1.643 | 0.00966 | -0.266 | 170.008
3.5 | 1.7 | 0.00936 | -0.266 | 181.564
4 | 1.757 | 0.0092 | -0.266 | 191.031
4.5 | 1.814 | 0.01126 | -0.265 | 161.03
5 | 1.87 | 0.01188 | -0.265 | 157.386
5.5 | 1.924 | 0.01257 | -0.265 | 153.084
6 | 1.975 | 0.01335 | -0.265 | 147.867
6.5 | 2.022 | 0.0142 | -0.264 | 142.38
7 | 2.066 | 0.01505 | -0.264 | 137.323
7.5 | 2.107 | 0.01587 | -0.264 | 132.75
8 | 2.144 | 0.01668 | -0.263 | 128.536
8.5 | 2.176 | 0.01749 | -0.263 | 124.356
9 | 2.203 | 0.01829 | -0.263 | 120.441
9.5 | 2.224 | 0.01917 | -0.262 | 116.021
10 | 2.238 | 0.01997 | -0.262 | 112.063
10.5 | 2.247 | 0.02072 | -0.261 | 108.446
11 | 2.246 | 0.02173 | -0.261 | 103.372
11.5 | 2.237 | 0.02287 | -0.26 | 97.833
12 | 2.22 | 0.02404 | -0.259 | 92.368
12.5 | 2.195 | 0.02528 | -0.259 | 86.818
13 | 2.16 | 0.02663 | -0.258 | 81.119
13.5 | 2.113 | 0.0281 | -0.258 | 75.205
14 | 2.057 | 0.02969 | -0.257 | 69.293
14.5 | 1.992 | 0.03142 | -0.256 | 63.408
15 | 1.919 | 0.03329 | -0.255 | 57.654
15.5 | 1.838 | 0.03542 | -0.254 | 51.888

## 150. Re 20M Mach 0.25 (2)
BIGFOIL.COM POLAR EXPORT
Joukowsky 12.00% thick 9.00% camber
Joukowsky 12.00% thick 9.00% camber |  |  |  | Cl Max: | 2.3233 | at alpha= | 18 | deg
XFOIL ncrit=9 |  |  |  | L/D Max: | 248.363 | at alpha= | 1.5 | deg
Re: | 20000000 |  |  | Cd Min: | 0.15195 | at alpha= | -18.5 | deg
Mach: | 0.25 |  |  | Cl=0 at alpha= | -9.8569 | deg
|  |  |  | @ Cl=0.1, Cd= | 0.0061448
|  |  |  | @ Cl=0.4, Cd= | 0.0051973
|  |  |  | @ Cl=0.6, Cd= | 0.0048833
alpha (deg) | Cl | Cd | Cm | Cl/Cd
-18.5 | -0.2121 | 0.15195 | -0.1097 | -1.3959
-18 | -0.1944 | 0.14548 | -0.1146 | -1.3363
-17.5 | -0.1921 | 0.13591 | -0.1208 | -1.4134
-17 | -0.1752 | 0.12974 | -0.1254 | -1.3504
-16.5 | -0.1705 | 0.11987 | -0.1334 | -1.4224
-16 | -0.1296 | 0.10758 | -0.1526 | -1.2047
-15.5 | -0.1194 | 0.09881 | -0.1612 | -1.2084
-15 | -0.1192 | 0.08937 | -0.1699 | -1.3338
-14.5 | -0.141 | 0.07794 | -0.1798 | -1.8091
-14 | -0.1963 | 0.06379 | -0.1922 | -3.0773
-13.5 | -0.4966 | 0.01305 | -0.2642 | -38.0536
-13 | -0.4266 | 0.0113 | -0.2674 | -37.7522
-12.5 | -0.357 | 0.01001 | -0.2695 | -35.6643
-12 | -0.2881 | 0.00899 | -0.2709 | -32.0467
-11.5 | -0.2196 | 0.00821 | -0.272 | -26.7479
-11 | -0.1525 | 0.00767 | -0.2726 | -19.8827
-10.5 | -0.0854 | 0.00722 | -0.2732 | -11.8283
-10 | -0.019 | 0.0068 | -0.2737 | -2.7941
-9.5 | 0.0474 | 0.00637 | -0.2744 | 7.4411
-9 | 0.1128 | 0.00609 | -0.2749 | 18.5222
-8.5 | 0.1779 | 0.00587 | -0.2753 | 30.3066
-8 | 0.243 | 0.0056 | -0.2759 | 43.3929
-7.5 | 0.3071 | 0.00543 | -0.2764 | 56.5562
-7 | 0.3715 | 0.00526 | -0.277 | 70.6274
-6.5 | 0.4351 | 0.00512 | -0.2775 | 84.9805
-6 | 0.4983 | 0.00503 | -0.278 | 99.0656
-5.5 | 0.5617 | 0.00492 | -0.2785 | 114.1667
-5 | 0.6243 | 0.00486 | -0.279 | 128.4568
-4.5 | 0.6866 | 0.00483 | -0.2795 | 142.1532
-4 | 0.7491 | 0.00478 | -0.2801 | 156.7155
-3.5 | 0.8108 | 0.00478 | -0.2805 | 169.6234
-3 | 0.8722 | 0.0048 | -0.281 | 181.7083
-2.5 | 0.9337 | 0.0048 | -0.2815 | 194.5208
-2 | 0.9948 | 0.00484 | -0.2819 | 205.5372
-1.5 | 1.0552 | 0.00491 | -0.2823 | 214.9084
-1 | 1.1153 | 0.005 | -0.2826 | 223.06
-0.5 | 1.1753 | 0.00509 | -0.2828 | 230.9037
0 | 1.235 | 0.00519 | -0.2831 | 237.9576
0.5 | 1.2942 | 0.00533 | -0.2832 | 242.8143
1 | 1.3528 | 0.00549 | -0.2833 | 246.4117
1.5 | 1.4107 | 0.00568 | -0.2832 | 248.3627
2 | 1.4676 | 0.00592 | -0.2829 | 247.9054
2.5 | 1.5235 | 0.0062 | -0.2824 | 245.7258
3 | 1.5791 | 0.00649 | -0.2819 | 243.3128
3.5 | 1.6316 | 0.00692 | -0.2807 | 235.7803
4 | 1.6819 | 0.00743 | -0.2791 | 226.3661
4.5 | 1.7291 | 0.00805 | -0.2769 | 214.795
5 | 1.7716 | 0.0088 | -0.2739 | 201.3182
5.5 | 1.8101 | 0.0095 | -0.2699 | 190.5368
6 | 1.8368 | 0.01028 | -0.2636 | 178.677
6.5 | 1.8649 | 0.01122 | -0.2578 | 166.2121
7 | 1.8932 | 0.01231 | -0.2523 | 153.7937
7.5 | 1.9213 | 0.01353 | -0.247 | 142.003
8 | 1.9511 | 0.0148 | -0.2422 | 131.8311
8.5 | 1.9788 | 0.01628 | -0.2372 | 121.5479
9 | 2.0064 | 0.01789 | -0.2325 | 112.152
10.5 | 2.0957 | 0.02303 | -0.2206 | 90.9987
11 | 2.1216 | 0.02523 | -0.2164 | 84.0904
11.5 | 2.1456 | 0.0277 | -0.2122 | 77.4585
12 | 2.1687 | 0.03041 | -0.2081 | 71.3154
12.5 | 2.1912 | 0.0333 | -0.2042 | 65.8018
13 | 2.2127 | 0.03643 | -0.2005 | 60.7384
13.5 | 2.2311 | 0.04001 | -0.1968 | 55.7636
14 | 2.2503 | 0.04364 | -0.1934 | 51.5651
14.5 | 2.2647 | 0.04793 | -0.1899 | 47.2502
15 | 2.28 | 0.05231 | -0.1869 | 43.5863
15.5 | 2.2918 | 0.05721 | -0.1839 | 40.0594
16 | 2.3003 | 0.06268 | -0.1811 | 36.6991
16.5 | 2.3102 | 0.0681 | -0.1787 | 33.9236
17 | 2.3179 | 0.07394 | -0.1766 | 31.3484
17.5 | 2.321 | 0.08051 | -0.1747 | 28.8287
18 | 2.3233 | 0.08726 | -0.1731 | 26.625
18.5 | 2.3227 | 0.0946 | -0.172 | 24.5529
19 | 2.3222 | 0.10195 | -0.1712 | 22.7778
19.5 | 2.3171 | 0.10997 | -0.1709 | 21.0703
20 | 2.3136 | 0.11779 | -0.171 | 19.6417

## 151. Re 20M Mach 0.50 (1)
BIGFOIL.COM POLAR EXPORT
Joukowsky 12.00% thick 9.00% camber
Joukowsky 12.00% thick 9.00% camber |  |  |  | Cl Max: | 2.257 | at alpha= | 8 | deg
JavaFoil+Calcfoil stall+Eppler ext transition |  |  |  | L/D Max: | 190.139 | at alpha= | -3.5 | deg
Re: | 20000000 |  |  | Cd Min: | 0.00425 | at alpha= | -5 | deg
Mach: | 0.5 |  |  | Cl=0 at alpha= | -10.3833 | deg
|  |  |  | @ Cl=0.1, Cd= | 0.052342
|  |  |  | @ Cl=0.4, Cd= | 0.024915
|  |  |  | @ Cl=0.6, Cd= | 0.012482
alpha (deg) | Cl | Cd | Cm | Cl/Cd
-20 | -1.095 | 0.18465 | -0.167 | -5.929
-19.5 | -1.04 | 0.1603 | -0.17 | -6.485
-19 | -0.984 | 0.14784 | -0.171 | -6.654
-18.5 | -0.928 | 0.13722 | -0.173 | -6.762
-18 | -0.867 | 0.15039 | -0.165 | -5.767
-17.5 | -0.812 | 0.13243 | -0.169 | -6.13
-17 | -0.756 | 0.12091 | -0.171 | -6.252
-16.5 | -0.365 | 0.13397 | -0.162 | -2.728
-16 | -0.335 | 0.11429 | -0.166 | -2.935
-15.5 | -0.306 | 0.10443 | -0.17 | -2.926
-15 | -0.274 | 0.10523 | -0.164 | -2.607
-14.5 | -0.244 | 0.09679 | -0.166 | -2.523
-14 | -0.215 | 0.0876 | -0.172 | -2.451
-13.5 | -0.184 | 0.08718 | -0.165 | -2.111
-13 | -0.155 | 0.0785 | -0.172 | -1.97
-12.5 | -0.125 | 0.06997 | -0.182 | -1.793
-12 | -0.095 | 0.0725 | -0.167 | -1.308
-11.5 | -0.066 | 0.06446 | -0.179 | -1.019
-11 | -0.036 | 0.06577 | -0.169 | -0.546
-10.5 | -0.007 | 0.06053 | -0.173 | -0.11
-10 | 0.023 | 0.0595 | -0.169 | 0.379
-9.5 | 0.052 | 0.054 | -0.176 | 0.959
-9 | 0.081 | 0.05381 | -0.168 | 1.496
-8.5 | 0.154 | 0.04817 | -0.179 | 3.191
-8 | 0.233 | 0.03943 | -0.201 | 5.906
-7.5 | 0.304 | 0.03327 | -0.214 | 9.137
-7 | 0.376 | 0.0267 | -0.228 | 14.07
-6.5 | 0.449 | 0.02127 | -0.24 | 21.102
-6 | 0.525 | 0.01647 | -0.251 | 31.895
-5.5 | 0.61 | 0.01195 | -0.265 | 51.048
-5 | 0.741 | 0.00425 | -0.296 | 174.343
-4.5 | 0.814 | 0.00452 | -0.296 | 180.051
-4 | 0.886 | 0.00472 | -0.297 | 187.61
-3.5 | 0.958 | 0.00504 | -0.297 | 190.139
-3 | 1.035 | 0.0055 | -0.297 | 188.103
-2.5 | 1.105 | 0.00617 | -0.297 | 178.914
-2 | 1.174 | 0.00822 | -0.297 | 142.8
-1.5 | 1.243 | 0.00895 | -0.297 | 139.004
-1 | 1.313 | 0.00981 | -0.298 | 133.865
-0.5 | 1.382 | 0.00961 | -0.297 | 143.82
0 | 1.449 | 0.00962 | -0.297 | 150.623
0.5 | 1.517 | 0.00956 | -0.297 | 158.697
1 | 1.565 | 0.00911 | -0.297 | 171.746
1.5 | 1.63 | 0.00898 | -0.297 | 181.534
2 | 1.694 | 0.01084 | -0.297 | 156.222
2.5 | 1.758 | 0.01139 | -0.297 | 154.281
3 | 1.82 | 0.01202 | -0.296 | 151.441
3.5 | 1.882 | 0.01259 | -0.296 | 149.501
4 | 1.943 | 0.01338 | -0.296 | 145.18
4.5 | 2.003 | 0.01427 | -0.295 | 140.318
5 | 2.061 | 0.01528 | -0.295 | 134.832
5.5 | 2.117 | 0.01648 | -0.295 | 128.44
6 | 2.165 | 0.0179 | -0.294 | 120.951
6.5 | 2.205 | 0.01942 | -0.294 | 113.537
7 | 2.236 | 0.02092 | -0.293 | 106.855
7.5 | 2.255 | 0.02246 | -0.292 | 100.378
8 | 2.257 | 0.02407 | -0.292 | 93.754
8.5 | 2.232 | 0.0259 | -0.291 | 86.203
9 | 2.168 | 0.02793 | -0.29 | 77.596
9.5 | 2 | 0.03057 | -0.289 | 65.434
10 | 1.31 | 0.034 | -0.288 | 38.533
10.5 | 1.337 | 0.03562 | -0.287 | 37.531
11 | 1.362 | 0.0385 | -0.286 | 35.376
11.5 | 1.39 | 0.03885 | -0.286 | 35.777
12 | 1.411 | 0.04404 | -0.284 | 32.049
12.5 | 1.431 | 0.04938 | -0.281 | 28.985
13 | 1.444 | 0.05704 | -0.277 | 25.32

## 152. Re 20M Mach 0.50 (2)
BIGFOIL.COM POLAR EXPORT
Joukowsky 12.00% thick 9.00% camber
Joukowsky 12.00% thick 9.00% camber |  |  |  | Cl Max: | 2.2991 | at alpha= | 15 | deg
XFOIL ncrit=9 |  |  |  | L/D Max: | 1396.84 | at alpha= | -0.5 | deg
Re: | 20000000 |  |  | Cd Min: | 0.16132 | at alpha= | -20 | deg
Mach: | 0.5 |  |  | Cl=0 at alpha= | -19.5207 | deg
|  |  |  | @ Cl=0.1, Cd= | 0.13501
|  |  |  | @ Cl=0.4, Cd= | 0.0012561
|  |  |  | @ Cl=0.6, Cd= | 0.0011036
alpha (deg) | Cl | Cd | Cm | Cl/Cd
-20 | -0.0208 | 0.16132 | -0.1166 | -0.12894
-19.5 | 0.0009 | 0.15653 | -0.1224 | 0.0057497
-19 | 0.024 | 0.15252 | -0.1277 | 0.15736
-18.5 | 0.0437 | 0.14784 | -0.1335 | 0.29559
-18 | 0.0607 | 0.14447 | -0.14 | 0.42016
-17.5 | 0.0786 | 0.1397 | -0.1452 | 0.56263
-17 | 0.1003 | 0.13494 | -0.1499 | 0.74329
-16.5 | 0.1145 | 0.12861 | -0.1545 | 0.89029
-16 | 0.1281 | 0.1222 | -0.1596 | 1.0483
-15.5 | 0.1473 | 0.11694 | -0.1639 | 1.2596
-14.5 | 0.1627 | 0.10205 | -0.1733 | 1.5943
-14 | 0.1695 | 0.09469 | -0.1775 | 1.7901
-13 | 0.1846 | 0.08078 | -0.1847 | 2.2852
-12.5 | 0.1849 | 0.07278 | -0.1889 | 2.5405
-12 | 0.184 | 0.06533 | -0.1923 | 2.8165
-11.5 | 0.1833 | 0.05793 | -0.196 | 3.1642
-11 | 0.1818 | 0.0511 | -0.1991 | 3.5577
-10.5 | 0.1736 | 0.04369 | -0.2029 | 3.9734
-10 | 0.1564 | 0.03618 | -0.2069 | 4.3228
-9.5 | 0.1305 | 0.02885 | -0.2113 | 4.5234
-9 | 0.0722 | 0.02088 | -0.2167 | 3.4579
-8.5 | 0.0559 | 0.01091 | -0.2421 | 5.1237
-8 | 0.1843 | 0.00173 | -0.3069 | 106.5318
-7.5 | 0.2793 | 0.00142 | -0.3094 | 196.6901
-7 | 0.365 | 0.00129 | -0.3095 | 282.9457
-6.5 | 0.4476 | 0.00121 | -0.3094 | 369.9174
-6 | 0.5277 | 0.00115 | -0.3093 | 458.8696
-5.5 | 0.6056 | 0.0011 | -0.3094 | 550.5455
-5 | 0.6827 | 0.00105 | -0.3096 | 650.1905
-4.5 | 0.7579 | 0.00102 | -0.3097 | 743.0392
-4 | 0.8316 | 0.001 | -0.3099 | 831.6
-3.5 | 0.9053 | 0.00097 | -0.3103 | 933.299
-3 | 0.9776 | 0.00095 | -0.3106 | 1029.0526
-2.5 | 1.0485 | 0.00095 | -0.3107 | 1103.6842
-2 | 1.1197 | 0.00094 | -0.3111 | 1191.1702
-1.5 | 1.19 | 0.00093 | -0.3113 | 1279.5699
-1 | 1.2589 | 0.00094 | -0.3113 | 1339.2553
-0.5 | 1.327 | 0.00095 | -0.3112 | 1396.8421
0 | 1.4133 | 0.0056 | -0.3176 | 252.375
0.5 | 1.4811 | 0.00578 | -0.3172 | 256.2457
1 | 1.5477 | 0.006 | -0.3165 | 257.95
1.5 | 1.6128 | 0.00626 | -0.3155 | 257.6358
2.5 | 1.7375 | 0.00686 | -0.312 | 253.2799
3 | 1.7859 | 0.00723 | -0.3073 | 247.0124
4 | 1.8839 | 0.00831 | -0.2981 | 226.7028
4.5 | 1.9294 | 0.00908 | -0.2929 | 212.489
5 | 1.9667 | 0.01023 | -0.2864 | 192.2483
5.5 | 1.9981 | 0.01176 | -0.2792 | 169.9065
6 | 2.026 | 0.01365 | -0.2717 | 148.4249
6.5 | 2.0473 | 0.01608 | -0.2636 | 127.3197
7 | 2.0641 | 0.01908 | -0.2553 | 108.1813
7.5 | 2.0821 | 0.02238 | -0.2478 | 93.034
8 | 2.0987 | 0.02611 | -0.2405 | 80.3792
8.5 | 2.1129 | 0.03039 | -0.2336 | 69.5262
9 | 2.1287 | 0.03491 | -0.2273 | 60.9768
9.5 | 2.1422 | 0.03995 | -0.2213 | 53.622
10 | 2.1604 | 0.04496 | -0.216 | 48.0516
10.5 | 2.1783 | 0.05031 | -0.2112 | 43.2976
11 | 2.1971 | 0.0559 | -0.2067 | 39.3041
12 | 2.2387 | 0.0681 | -0.1999 | 32.8737
12.5 | 2.2519 | 0.07495 | -0.1961 | 30.0454
13 | 2.2663 | 0.0819 | -0.1927 | 27.6716
13.5 | 2.2784 | 0.08923 | -0.1895 | 25.534
14 | 2.2902 | 0.09687 | -0.1868 | 23.642
14.5 | 2.2966 | 0.10528 | -0.1845 | 21.8142
15 | 2.2991 | 0.11432 | -0.1827 | 20.1111
15.5 | 2.2845 | 0.1256 | -0.1823 | 18.1887