## index
index | Re | Mach | Datasource
1 | 50000 | 0 | JavaFoil+Calcfoil stall+Eppler ext transition
2 | 50000 | 0 | XFOIL ncrit=9
3 | 50000 | 0.1 | JavaFoil+Calcfoil stall+Eppler ext transition
4 | 50000 | 0.1 | XFOIL ncrit=9
5 | 50000 | 0.25 | JavaFoil+Calcfoil stall+Eppler ext transition
6 | 50000 | 0.25 | XFOIL ncrit=9
7 | 50000 | 0.5 | JavaFoil+Calcfoil stall+Eppler ext transition
8 | 50000 | 0.5 | XFOIL ncrit=9
9 | 100000 | 0 | JavaFoil+Calcfoil stall+Eppler ext transition
10 | 100000 | 0 | XFOIL ncrit=9
11 | 100000 | 0.1 | JavaFoil+Calcfoil stall+Eppler ext transition
12 | 100000 | 0.1 | XFOIL ncrit=9
13 | 100000 | 0.25 | JavaFoil+Calcfoil stall+Eppler ext transition
14 | 100000 | 0.25 | XFOIL ncrit=9
15 | 100000 | 0.5 | JavaFoil+Calcfoil stall+Eppler ext transition
16 | 100000 | 0.5 | XFOIL ncrit=9
17 | 250000 | 0 | JavaFoil+Calcfoil stall+Eppler ext transition
18 | 250000 | 0 | XFOIL ncrit=9
19 | 250000 | 0.1 | JavaFoil+Calcfoil stall+Eppler ext transition
20 | 250000 | 0.1 | XFOIL ncrit=9
21 | 250000 | 0.25 | JavaFoil+Calcfoil stall+Eppler ext transition
22 | 250000 | 0.25 | XFOIL ncrit=9
23 | 250000 | 0.5 | JavaFoil+Calcfoil stall+Eppler ext transition
24 | 250000 | 0.5 | XFOIL ncrit=9
25 | 500000 | 0 | JavaFoil+Calcfoil stall+Eppler ext transition
26 | 500000 | 0 | XFOIL ncrit=9
27 | 500000 | 0.1 | JavaFoil+Calcfoil stall+Eppler ext transition
28 | 500000 | 0.1 | XFOIL ncrit=9
29 | 500000 | 0.25 | JavaFoil+Calcfoil stall+Eppler ext transition
30 | 500000 | 0.25 | XFOIL ncrit=9
31 | 500000 | 0.5 | JavaFoil+Calcfoil stall+Eppler ext transition
32 | 500000 | 0.5 | XFOIL ncrit=9
33 | 750000 | 0 | JavaFoil+Calcfoil stall+Eppler ext transition
34 | 750000 | 0 | XFOIL ncrit=9
35 | 750000 | 0.1 | JavaFoil+Calcfoil stall+Eppler ext transition
36 | 750000 | 0.1 | XFOIL ncrit=9
37 | 750000 | 0.25 | JavaFoil+Calcfoil stall+Eppler ext transition
38 | 750000 | 0.25 | XFOIL ncrit=9
39 | 750000 | 0.5 | JavaFoil+Calcfoil stall+Eppler ext transition
40 | 750000 | 0.5 | XFOIL ncrit=9
41 | 1000000 | 0 | JavaFoil+Calcfoil stall+Eppler ext transition
42 | 1000000 | 0 | XFOIL ncrit=9
43 | 1000000 | 0.1 | JavaFoil+Calcfoil stall+Eppler ext transition
44 | 1000000 | 0.1 | XFOIL ncrit=9
45 | 1000000 | 0.25 | JavaFoil+Calcfoil stall+Eppler ext transition
46 | 1000000 | 0.25 | XFOIL ncrit=9
47 | 1000000 | 0.5 | JavaFoil+Calcfoil stall+Eppler ext transition
48 | 1000000 | 0.5 | XFOIL ncrit=9
49 | 2000000 | 0 | JavaFoil+Calcfoil stall+Eppler ext transition
50 | 2000000 | 0 | XFOIL ncrit=9
51 | 2000000 | 0.1 | JavaFoil+Calcfoil stall+Eppler ext transition
52 | 2000000 | 0.1 | XFOIL ncrit=9
53 | 2000000 | 0.25 | JavaFoil+Calcfoil stall+Eppler ext transition
54 | 2000000 | 0.25 | XFOIL ncrit=9
55 | 2000000 | 0.5 | JavaFoil+Calcfoil stall+Eppler ext transition
56 | 2000000 | 0.5 | XFOIL ncrit=9
57 | 3000000 | 0 | JavaFoil+Calcfoil stall+Eppler ext transition
58 | 3000000 | 0 | XFOIL ncrit=9
59 | 3000000 | 0.1 | JavaFoil+Calcfoil stall+Eppler ext transition
60 | 3000000 | 0.1 | XFOIL ncrit=9
61 | 3000000 | 0.25 | JavaFoil+Calcfoil stall+Eppler ext transition
62 | 3000000 | 0.25 | XFOIL ncrit=9
63 | 3000000 | 0.5 | JavaFoil+Calcfoil stall+Eppler ext transition
64 | 3000000 | 0.5 | XFOIL ncrit=9
65 | 4000000 | 0 | JavaFoil+Calcfoil stall+Eppler ext transition
66 | 4000000 | 0 | XFOIL ncrit=9
67 | 4000000 | 0.1 | JavaFoil+Calcfoil stall+Eppler ext transition
68 | 4000000 | 0.1 | XFOIL ncrit=9
69 | 4000000 | 0.25 | JavaFoil+Calcfoil stall+Eppler ext transition
70 | 4000000 | 0.25 | XFOIL ncrit=9
71 | 4000000 | 0.5 | JavaFoil+Calcfoil stall+Eppler ext transition
72 | 4000000 | 0.5 | XFOIL ncrit=9
73 | 5000000 | 0 | JavaFoil+Calcfoil stall+Eppler ext transition
74 | 5000000 | 0 | XFOIL ncrit=9
75 | 5000000 | 0.1 | JavaFoil+Calcfoil stall+Eppler ext transition
76 | 5000000 | 0.1 | XFOIL ncrit=9
77 | 5000000 | 0.25 | JavaFoil+Calcfoil stall+Eppler ext transition
78 | 5000000 | 0.25 | XFOIL ncrit=9
79 | 5000000 | 0.5 | JavaFoil+Calcfoil stall+Eppler ext transition
80 | 5000000 | 0.5 | XFOIL ncrit=9
81 | 6000000 | 0 | JavaFoil+Calcfoil stall+Eppler ext transition
82 | 6000000 | 0 | XFOIL ncrit=9
83 | 6000000 | 0.1 | JavaFoil+Calcfoil stall+Eppler ext transition
84 | 6000000 | 0.1 | XFOIL ncrit=9
85 | 6000000 | 0.25 | JavaFoil+Calcfoil stall+Eppler ext transition
86 | 6000000 | 0.25 | XFOIL ncrit=9
87 | 6000000 | 0.5 | JavaFoil+Calcfoil stall+Eppler ext transition
88 | 6000000 | 0.5 | XFOIL ncrit=9
89 | 7000000 | 0 | JavaFoil+Calcfoil stall+Eppler ext transition
90 | 7000000 | 0 | XFOIL ncrit=9
91 | 7000000 | 0.1 | JavaFoil+Calcfoil stall+Eppler ext transition
92 | 7000000 | 0.1 | XFOIL ncrit=9
93 | 7000000 | 0.25 | JavaFoil+Calcfoil stall+Eppler ext transition
94 | 7000000 | 0.25 | XFOIL ncrit=9
95 | 7000000 | 0.5 | JavaFoil+Calcfoil stall+Eppler ext transition
96 | 7000000 | 0.5 | XFOIL ncrit=9
97 | 8000000 | 0 | JavaFoil+Calcfoil stall+Eppler ext transition
98 | 8000000 | 0 | XFOIL ncrit=9
99 | 8000000 | 0.1 | JavaFoil+Calcfoil stall+Eppler ext transition
100 | 8000000 | 0.1 | XFOIL ncrit=9
101 | 8000000 | 0.25 | JavaFoil+Calcfoil stall+Eppler ext transition
102 | 8000000 | 0.25 | XFOIL ncrit=9
103 | 8000000 | 0.5 | JavaFoil+Calcfoil stall+Eppler ext transition
104 | 8000000 | 0.5 | XFOIL ncrit=9
105 | 10000000 | 0 | JavaFoil+Calcfoil stall+Eppler ext transition
106 | 10000000 | 0 | XFOIL ncrit=9
107 | 10000000 | 0.1 | JavaFoil+Calcfoil stall+Eppler ext transition
108 | 10000000 | 0.1 | XFOIL ncrit=9
109 | 10000000 | 0.25 | JavaFoil+Calcfoil stall+Eppler ext transition
110 | 10000000 | 0.25 | XFOIL ncrit=9
111 | 10000000 | 0.5 | JavaFoil+Calcfoil stall+Eppler ext transition
112 | 10000000 | 0.5 | XFOIL ncrit=9
113 | 12000000 | 0 | JavaFoil+Calcfoil stall+Eppler ext transition
114 | 12000000 | 0 | XFOIL ncrit=9
115 | 12000000 | 0.1 | JavaFoil+Calcfoil stall+Eppler ext transition
116 | 12000000 | 0.1 | XFOIL ncrit=9
117 | 12000000 | 0.25 | JavaFoil+Calcfoil stall+Eppler ext transition
118 | 12000000 | 0.25 | XFOIL ncrit=9
119 | 12000000 | 0.5 | JavaFoil+Calcfoil stall+Eppler ext transition
120 | 12000000 | 0.5 | XFOIL ncrit=9
121 | 14000000 | 0 | JavaFoil+Calcfoil stall+Eppler ext transition
122 | 14000000 | 0 | XFOIL ncrit=9
123 | 14000000 | 0.1 | JavaFoil+Calcfoil stall+Eppler ext transition
124 | 14000000 | 0.1 | XFOIL ncrit=9
125 | 14000000 | 0.25 | JavaFoil+Calcfoil stall+Eppler ext transition
126 | 14000000 | 0.25 | XFOIL ncrit=9
127 | 14000000 | 0.5 | JavaFoil+Calcfoil stall+Eppler ext transition
128 | 14000000 | 0.5 | XFOIL ncrit=9
129 | 16000000 | 0 | JavaFoil+Calcfoil stall+Eppler ext transition
130 | 16000000 | 0 | XFOIL ncrit=9
131 | 16000000 | 0.1 | JavaFoil+Calcfoil stall+Eppler ext transition
132 | 16000000 | 0.1 | XFOIL ncrit=9
133 | 16000000 | 0.25 | JavaFoil+Calcfoil stall+Eppler ext transition
134 | 16000000 | 0.25 | XFOIL ncrit=9
135 | 16000000 | 0.5 | JavaFoil+Calcfoil stall+Eppler ext transition
136 | 16000000 | 0.5 | XFOIL ncrit=9
137 | 18000000 | 0 | JavaFoil+Calcfoil stall+Eppler ext transition
138 | 18000000 | 0 | XFOIL ncrit=9
139 | 18000000 | 0.1 | JavaFoil+Calcfoil stall+Eppler ext transition
140 | 18000000 | 0.1 | XFOIL ncrit=9
141 | 18000000 | 0.25 | JavaFoil+Calcfoil stall+Eppler ext transition
142 | 18000000 | 0.25 | XFOIL ncrit=9
143 | 18000000 | 0.5 | JavaFoil+Calcfoil stall+Eppler ext transition
144 | 18000000 | 0.5 | XFOIL ncrit=9
145 | 20000000 | 0 | JavaFoil+Calcfoil stall+Eppler ext transition
146 | 20000000 | 0 | XFOIL ncrit=9
147 | 20000000 | 0.1 | JavaFoil+Calcfoil stall+Eppler ext transition
148 | 20000000 | 0.1 | XFOIL ncrit=9
149 | 20000000 | 0.25 | JavaFoil+Calcfoil stall+Eppler ext transition
150 | 20000000 | 0.25 | XFOIL ncrit=9
151 | 20000000 | 0.5 | JavaFoil+Calcfoil stall+Eppler ext transition
152 | 20000000 | 0.5 | XFOIL ncrit=9

## 1. Re 50k Mach 0.00 (1)
BIGFOIL.COM POLAR EXPORT
NACA65-312 a=0.6
NACA65-312 a=0.6 |  |  |  | Cl Max: | 0.959 | at alpha= | 11 | deg
JavaFoil+Calcfoil stall+Eppler ext transition |  |  |  | L/D Max: | 35.147 | at alpha= | 4.5 | deg
Re: | 50000 |  |  | Cd Min: | 0.01612 | at alpha= | -0.5 | deg
Mach: | 0 |  |  | Cl=0 at alpha= | -2.0729 | deg
|  |  |  | @ Cl=0.1, Cd= | 0.016397
|  |  |  | @ Cl=0.4, Cd= | 0.018568
|  |  |  | @ Cl=0.6, Cd= | 0.019937
alpha (deg) | Cl | Cd | Cm | Cl/Cd
-17 | -0.495 | 0.33452 | -0.008 | -1.479
-16.5 | -0.516 | 0.31163 | -0.008 | -1.655
-16 | -0.537 | 0.28571 | -0.008 | -1.879
-15.5 | -0.557 | 0.26484 | -0.009 | -2.104
-15 | -0.577 | 0.23585 | -0.009 | -2.445
-14.5 | -0.595 | 0.21386 | -0.009 | -2.781
-14 | -0.611 | 0.20433 | -0.009 | -2.99
-13.5 | -0.625 | 0.18515 | -0.01 | -3.376
-13 | -0.633 | 0.16405 | -0.01 | -3.857
-12.5 | -0.636 | 0.15556 | -0.01 | -4.092
-12 | -0.637 | 0.14565 | -0.011 | -4.375
-11.5 | -0.634 | 0.13013 | -0.011 | -4.875
-11 | -0.628 | 0.12317 | -0.011 | -5.098
-10.5 | -0.618 | 0.11289 | -0.011 | -5.471
-10 | -0.603 | 0.10291 | -0.012 | -5.863
-9.5 | -0.585 | 0.09265 | -0.012 | -6.316
-9 | -0.563 | 0.08332 | -0.013 | -6.759
-8.5 | -0.537 | 0.0775 | -0.013 | -6.932
-8 | -0.506 | 0.07255 | -0.013 | -6.975
-7.5 | -0.472 | 0.06669 | -0.013 | -7.078
-7 | -0.436 | 0.06186 | -0.014 | -7.042
-6.5 | -0.397 | 0.05694 | -0.014 | -6.975
-6 | -0.357 | 0.05294 | -0.015 | -6.74
-5.5 | -0.315 | 0.04994 | -0.015 | -6.304
-5 | -0.271 | 0.04689 | -0.016 | -5.789
-4.5 | -0.227 | 0.04418 | -0.016 | -5.134
-4 | -0.181 | 0.04203 | -0.017 | -4.312
-3.5 | -0.135 | 0.04021 | -0.017 | -3.356
-3 | -0.088 | 0.03853 | -0.018 | -2.284
-2.5 | -0.041 | 0.03729 | -0.019 | -1.089
-2 | 0.007 | 0.03597 | -0.02 | 0.199
-1.5 | 0.068 | 0.01669 | -0.042 | 4.081
-1 | 0.128 | 0.01614 | -0.042 | 7.913
-0.5 | 0.188 | 0.01612 | -0.043 | 11.644
0 | 0.236 | 0.01786 | -0.044 | 13.205
0.5 | 0.292 | 0.01809 | -0.044 | 16.148
1 | 0.348 | 0.01834 | -0.045 | 18.996
1.5 | 0.405 | 0.01859 | -0.045 | 21.77
2 | 0.46 | 0.01888 | -0.046 | 24.379
2.5 | 0.514 | 0.01928 | -0.046 | 26.669
3 | 0.569 | 0.01975 | -0.047 | 28.798
3.5 | 0.622 | 0.02007 | -0.048 | 31.003
4 | 0.699 | 0.02068 | -0.05 | 33.809
4.5 | 0.752 | 0.0214 | -0.051 | 35.147
5 | 0.665 | 0.0416 | -0.025 | 15.988
5.5 | 0.707 | 0.0443 | -0.023 | 15.951
6 | 0.747 | 0.04747 | -0.023 | 15.744
6.5 | 0.785 | 0.05105 | -0.022 | 15.37
7 | 0.819 | 0.05475 | -0.022 | 14.964
7.5 | 0.851 | 0.059 | -0.021 | 14.418
8 | 0.879 | 0.06453 | -0.021 | 13.618
8.5 | 0.903 | 0.06886 | -0.021 | 13.112
9 | 0.923 | 0.07497 | -0.021 | 12.312
9.5 | 0.939 | 0.08347 | -0.021 | 11.246
10 | 0.95 | 0.08914 | -0.021 | 10.658
10.5 | 0.957 | 0.09745 | -0.02 | 9.816
11 | 0.959 | 0.10661 | -0.02 | 8.993
11.5 | 0.954 | 0.1168 | -0.02 | 8.165
12 | 0.94 | 0.12799 | -0.02 | 7.346
12.5 | 0.922 | 0.13852 | -0.02 | 6.658
13 | 0.9 | 0.15234 | -0.019 | 5.908
13.5 | 0.875 | 0.1633 | -0.02 | 5.356
14 | 0.846 | 0.18202 | -0.019 | 4.65
14.5 | 0.816 | 0.19892 | -0.019 | 4.102
15 | 0.784 | 0.21379 | -0.02 | 3.668
15.5 | 0.751 | 0.23374 | -0.019 | 3.215
16 | 0.718 | 0.25095 | -0.019 | 2.862

## 2. Re 50k Mach 0.00 (2)
BIGFOIL.COM POLAR EXPORT
NACA65-312 a=0.6
NACA65-312 a=0.6 |  |  |  | Cl Max: | 1.0812 | at alpha= | 9.5 | deg
XFOIL ncrit=9 |  |  |  | L/D Max: | 24.3783 | at alpha= | 7.5 | deg
Re: | 50000 |  |  | Cd Min: | 0.2401 | at alpha= | -20 | deg
Mach: | 0 |  |  | Cl=0 at alpha= | 1.9129 | deg
|  |  |  | @ Cl=0.1, Cd= | 0.034447
|  |  |  | @ Cl=0.4, Cd= | 0.052025
|  |  |  | @ Cl=0.6, Cd= | 0.055589
alpha (deg) | Cl | Cd | Cm | Cl/Cd
-20 | -0.6616 | 0.2401 | 0.0319 | -2.7555
-19.5 | -0.6452 | 0.23457 | 0.0276 | -2.7506
-19 | -0.6401 | 0.23514 | 0.0211 | -2.7222
-18.5 | -0.613 | 0.22208 | 0.0191 | -2.7603
-18 | -0.5946 | 0.21543 | 0.0156 | -2.7601
-17.5 | -0.5945 | 0.21616 | 0.0092 | -2.7503
-17 | -0.5622 | 0.20252 | 0.0082 | -2.776
-16.5 | -0.5578 | 0.20024 | 0.0028 | -2.7857
-16 | -0.5324 | 0.18967 | 0.0008 | -2.807
-15.5 | -0.5261 | 0.18588 | -0.0037 | -2.8303
-15 | -0.5031 | 0.17649 | -0.0057 | -2.8506
-14.5 | -0.5149 | 0.176 | -0.0114 | -2.9256
-14 | -0.4885 | 0.16595 | -0.0128 | -2.9437
-13.5 | -0.4656 | 0.15706 | -0.0145 | -2.9645
-13 | -0.4535 | 0.15012 | -0.0169 | -3.0209
-12.5 | -0.4442 | 0.14357 | -0.0194 | -3.094
-12 | -0.4316 | 0.13684 | -0.0212 | -3.154
-11.5 | -0.428 | 0.13128 | -0.0233 | -3.2602
-11 | -0.4171 | 0.12431 | -0.0245 | -3.3553
-10.5 | -0.4051 | 0.11809 | -0.0253 | -3.4304
-10 | -0.3886 | 0.11117 | -0.0255 | -3.4955
-9.5 | -0.3768 | 0.10513 | -0.0253 | -3.5841
-9 | -0.3868 | 0.10149 | -0.0243 | -3.8112
-8.5 | -0.3667 | 0.09569 | -0.0215 | -3.8322
-8 | -0.3426 | 0.0893 | -0.0189 | -3.8365
-7.5 | -0.3471 | 0.08568 | -0.0135 | -4.0511
-5.5 | -0.6026 | 0.05068 | -0.025 | -11.8903
-5 | -0.5691 | 0.04422 | -0.0236 | -12.8697
-4.5 | -0.528 | 0.03884 | -0.0221 | -13.5942
-4 | -0.4833 | 0.03508 | -0.0204 | -13.7771
-3.5 | -0.4395 | 0.03236 | -0.0186 | -13.5816
-3 | -0.3941 | 0.03007 | -0.0163 | -13.1061
-2 | -0.1852 | 0.02783 | -0.021 | -6.6547
-1.5 | -0.196 | 0.02671 | -0.0142 | -7.3381
-1 | -0.1986 | 0.02579 | -0.0082 | -7.7007
-0.5 | -0.1773 | 0.02572 | -0.0056 | -6.8935
0 | -0.1441 | 0.02623 | -0.0046 | -5.4937
0.5 | -0.1074 | 0.02702 | -0.0042 | -3.9748
1 | -0.0695 | 0.028 | -0.0039 | -2.4821
1.5 | -0.0313 | 0.02915 | -0.0038 | -1.0738
2 | 0.0066 | 0.03045 | -0.0037 | 0.21675
2.5 | 0.0441 | 0.0319 | -0.0037 | 1.3824
3 | 0.0811 | 0.03351 | -0.0038 | 2.4202
3.5 | 0.1172 | 0.0353 | -0.0039 | 3.3201
4 | 0.1524 | 0.03727 | -0.0042 | 4.0891
4.5 | 0.1864 | 0.03946 | -0.0046 | 4.7238
5 | 0.219 | 0.04189 | -0.0052 | 5.228
5.5 | 0.2502 | 0.04462 | -0.0059 | 5.6074
6 | 0.3086 | 0.04959 | -0.0126 | 6.223
6.5 | 0.5278 | 0.05543 | -0.0355 | 9.5219
7 | 0.6232 | 0.05564 | -0.0377 | 11.2006
7.5 | 0.794 | 0.03257 | -0.0125 | 24.3783
8 | 0.8961 | 0.03682 | -0.0147 | 24.3373
8.5 | 0.9969 | 0.0431 | -0.0188 | 23.1299
9 | 1.0538 | 0.05067 | -0.0189 | 20.7973
9.5 | 1.0812 | 0.05799 | -0.0156 | 18.6446
10 | 1.0759 | 0.0647 | -0.0098 | 16.6291
10.5 | 1.0359 | 0.07232 | -0.0032 | 14.3238
11 | 0.9987 | 0.08062 | 0.0008 | 12.3877
11.5 | 0.9121 | 0.0926 | -0.0011 | 9.8499
12 | 0.8293 | 0.11426 | -0.0146 | 7.258
12.5 | 0.7268 | 0.15003 | -0.0462 | 4.8444
13 | 0.7426 | 0.15862 | -0.0477 | 4.6816
14 | 0.7689 | 0.17547 | -0.0515 | 4.3819
14.5 | 0.7645 | 0.1805 | -0.0547 | 4.2355

## 3. Re 50k Mach 0.10 (1)
BIGFOIL.COM POLAR EXPORT
NACA65-312 a=0.6
NACA65-312 a=0.6 |  |  |  | Cl Max: | 0.95 | at alpha= | 10.5 | deg
JavaFoil+Calcfoil stall+Eppler ext transition |  |  |  | L/D Max: | 35.138 | at alpha= | 4.5 | deg
Re: | 50000 |  |  | Cd Min: | 0.01614 | at alpha= | -0.5 | deg
Mach: | 0.1 |  |  | Cl=0 at alpha= | -2.0729 | deg
|  |  |  | @ Cl=0.1, Cd= | 0.016416
|  |  |  | @ Cl=0.4, Cd= | 0.01862
|  |  |  | @ Cl=0.6, Cd= | 0.020003
alpha (deg) | Cl | Cd | Cm | Cl/Cd
-17 | -0.448 | 0.3545 | -0.008 | -1.264
-16.5 | -0.472 | 0.32896 | -0.008 | -1.435
-16 | -0.496 | 0.31067 | -0.008 | -1.596
-15.5 | -0.52 | 0.28864 | -0.009 | -1.8
-15 | -0.542 | 0.26906 | -0.009 | -2.016
-14.5 | -0.564 | 0.22484 | -0.009 | -2.509
-14 | -0.584 | 0.21254 | -0.01 | -2.749
-13.5 | -0.602 | 0.19353 | -0.01 | -3.11
-13 | -0.613 | 0.17035 | -0.01 | -3.598
-12.5 | -0.62 | 0.16273 | -0.01 | -3.809
-12 | -0.623 | 0.15072 | -0.011 | -4.136
-11.5 | -0.623 | 0.13616 | -0.011 | -4.579
-11 | -0.619 | 0.12582 | -0.011 | -4.923
-10.5 | -0.611 | 0.11444 | -0.011 | -5.342
-10 | -0.599 | 0.10401 | -0.012 | -5.759
-9.5 | -0.582 | 0.09467 | -0.012 | -6.152
-9 | -0.562 | 0.08765 | -0.012 | -6.407
-8.5 | -0.537 | 0.07914 | -0.013 | -6.783
-8 | -0.506 | 0.072 | -0.013 | -7.031
-7.5 | -0.473 | 0.06771 | -0.013 | -6.98
-7 | -0.437 | 0.06267 | -0.014 | -6.966
-6.5 | -0.398 | 0.0575 | -0.014 | -6.927
-6 | -0.358 | 0.05337 | -0.015 | -6.708
-5.5 | -0.316 | 0.04968 | -0.015 | -6.36
-5 | -0.273 | 0.04657 | -0.016 | -5.853
-4.5 | -0.228 | 0.04434 | -0.016 | -5.139
-4 | -0.182 | 0.04214 | -0.017 | -4.321
-3.5 | -0.136 | 0.04029 | -0.017 | -3.365
-3 | -0.088 | 0.03859 | -0.018 | -2.291
-2.5 | -0.041 | 0.03735 | -0.019 | -1.093
-2 | 0.007 | 0.03601 | -0.021 | 0.199
-1.5 | 0.068 | 0.01672 | -0.042 | 4.091
-1 | 0.128 | 0.01615 | -0.043 | 7.948
-0.5 | 0.189 | 0.01614 | -0.043 | 11.69
0 | 0.237 | 0.01791 | -0.044 | 13.231
0.5 | 0.294 | 0.01812 | -0.044 | 16.198
1 | 0.35 | 0.01837 | -0.045 | 19.055
1.5 | 0.406 | 0.01865 | -0.046 | 21.794
2 | 0.463 | 0.01893 | -0.046 | 24.442
2.5 | 0.517 | 0.01931 | -0.047 | 26.746
3 | 0.571 | 0.01981 | -0.047 | 28.843
3.5 | 0.625 | 0.02017 | -0.048 | 30.99
4 | 0.702 | 0.02075 | -0.051 | 33.853
4.5 | 0.756 | 0.0215 | -0.051 | 35.138
5 | 0.668 | 0.04172 | -0.024 | 16.014
5.5 | 0.71 | 0.0445 | -0.024 | 15.955
6 | 0.751 | 0.04774 | -0.023 | 15.722
6.5 | 0.788 | 0.05144 | -0.022 | 15.315
7 | 0.822 | 0.05521 | -0.022 | 14.89
7.5 | 0.853 | 0.05961 | -0.021 | 14.31
8 | 0.88 | 0.06457 | -0.021 | 13.634
8.5 | 0.904 | 0.07006 | -0.021 | 12.899
9 | 0.922 | 0.07504 | -0.021 | 12.292
9.5 | 0.937 | 0.08389 | -0.021 | 11.164
10 | 0.946 | 0.0913 | -0.021 | 10.36
10.5 | 0.95 | 0.09887 | -0.02 | 9.611
11 | 0.95 | 0.10875 | -0.02 | 8.734
11.5 | 0.941 | 0.12084 | -0.02 | 7.791
12 | 0.924 | 0.13134 | -0.02 | 7.037
12.5 | 0.902 | 0.14351 | -0.02 | 6.286
13 | 0.876 | 0.15362 | -0.019 | 5.7
13.5 | 0.846 | 0.16855 | -0.019 | 5.018
14 | 0.813 | 0.18841 | -0.019 | 4.315
14.5 | 0.778 | 0.20478 | -0.019 | 3.8
15 | 0.742 | 0.22737 | -0.019 | 3.263
15.5 | 0.705 | 0.24426 | -0.019 | 2.886

## 4. Re 50k Mach 0.10 (2)
BIGFOIL.COM POLAR EXPORT
NACA65-312 a=0.6
NACA65-312 a=0.6 |  |  |  | Cl Max: | 1.0753 | at alpha= | 9.5 | deg
XFOIL ncrit=9 |  |  |  | L/D Max: | 24.2282 | at alpha= | 8 | deg
Re: | 50000 |  |  | Cd Min: | 0.18123 | at alpha= | 14.5 | deg
Mach: | 0.1 |  |  | Cl=0 at alpha= | 1.9265 | deg
|  |  |  | @ Cl=0.1, Cd= | 0.034597
|  |  |  | @ Cl=0.4, Cd= | 0.052125
|  |  |  | @ Cl=0.6, Cd= | 0.054267
alpha (deg) | Cl | Cd | Cm | Cl/Cd
-10.5 | -0.2942 | 0.11105 | -0.0317 | -2.6493
-10 | -0.2882 | 0.10503 | -0.0316 | -2.744
-9.5 | -0.283 | 0.09961 | -0.03 | -2.8411
-9 | -0.295 | 0.09595 | -0.0259 | -3.0745
-8.5 | -0.3079 | 0.09309 | -0.0199 | -3.3076
-8 | -0.3111 | 0.08901 | -0.0147 | -3.4951
-7 | -0.3351 | 0.08152 | -0.0042 | -4.1106
-5.5 | -0.6053 | 0.05139 | -0.0251 | -11.7786
-5 | -0.5727 | 0.04483 | -0.0237 | -12.7749
-4.5 | -0.5322 | 0.03934 | -0.0223 | -13.5282
-4 | -0.4873 | 0.03546 | -0.0205 | -13.7422
-3.5 | -0.4434 | 0.03265 | -0.0187 | -13.5804
-3 | -0.3976 | 0.0303 | -0.0165 | -13.1221
-2 | -0.185 | 0.02802 | -0.0212 | -6.6024
-1.5 | -0.1954 | 0.0269 | -0.0145 | -7.2639
-1 | -0.1989 | 0.02595 | -0.0083 | -7.6647
-0.5 | -0.1787 | 0.02583 | -0.0056 | -6.9183
0 | -0.1457 | 0.02632 | -0.0046 | -5.5357
0.5 | -0.1089 | 0.0271 | -0.0041 | -4.0185
1 | -0.0709 | 0.02809 | -0.0038 | -2.524
1.5 | -0.0325 | 0.02924 | -0.0037 | -1.1115
2 | 0.0056 | 0.03054 | -0.0036 | 0.18337
2.5 | 0.0433 | 0.032 | -0.0036 | 1.3531
3 | 0.0804 | 0.03363 | -0.0037 | 2.3907
3.5 | 0.1167 | 0.03542 | -0.0039 | 3.2947
4 | 0.152 | 0.03741 | -0.0042 | 4.0631
4.5 | 0.1862 | 0.03961 | -0.0046 | 4.7008
5 | 0.219 | 0.04206 | -0.0051 | 5.2068
5.5 | 0.2503 | 0.04481 | -0.0059 | 5.5858
6 | 0.3114 | 0.04994 | -0.0132 | 6.2355
6.5 | 0.5441 | 0.05568 | -0.0369 | 9.7719
7 | 0.6703 | 0.05249 | -0.0381 | 12.7701
7.5 | 0.7932 | 0.03299 | -0.0118 | 24.0436
8 | 0.9025 | 0.03725 | -0.0145 | 24.2282
8.5 | 1.0001 | 0.0437 | -0.0182 | 22.8856
9 | 1.0556 | 0.05143 | -0.0182 | 20.525
9.5 | 1.0753 | 0.05824 | -0.0139 | 18.4633
10 | 1.0625 | 0.06523 | -0.0078 | 16.2885
10.5 | 1.0258 | 0.07288 | -0.0019 | 14.0752
11 | 0.9871 | 0.08135 | 0.0014 | 12.134
11.5 | 0.8992 | 0.09419 | -0.0018 | 9.5467
12 | 0.8208 | 0.1162 | -0.0161 | 7.0637
12.5 | 0.7268 | 0.15056 | -0.0464 | 4.8273
13 | 0.7426 | 0.15916 | -0.0479 | 4.6657
14 | 0.7719 | 0.17644 | -0.0517 | 4.3749
14.5 | 0.7659 | 0.18123 | -0.0551 | 4.2261

## 5. Re 50k Mach 0.25 (1)
BIGFOIL.COM POLAR EXPORT
NACA65-312 a=0.6
NACA65-312 a=0.6 |  |  |  | Cl Max: | 0.913 | at alpha= | 9.5 | deg
JavaFoil+Calcfoil stall+Eppler ext transition |  |  |  | L/D Max: | 35.039 | at alpha= | 4.5 | deg
Re: | 50000 |  |  | Cd Min: | 0.01633 | at alpha= | -0.5 | deg
Mach: | 0.25 |  |  | Cl=0 at alpha= | -2.0714 | deg
|  |  |  | @ Cl=0.1, Cd= | 0.01698
|  |  |  | @ Cl=0.4, Cd= | 0.018892
|  |  |  | @ Cl=0.6, Cd= | 0.36692
alpha (deg) | Cl | Cd | Cm | Cl/Cd
-15 | -0.202 | 0.63577 | -0.008 | -0.318
-14.5 | -0.274 | 0.4434 | -0.009 | -0.618
-14 | -0.335 | 0.36655 | -0.009 | -0.915
-13.5 | -0.391 | 0.31309 | -0.009 | -1.248
-13 | -0.434 | 0.26212 | -0.01 | -1.656
-12.5 | -0.471 | 0.21773 | -0.01 | -2.162
-12 | -0.502 | 0.1852 | -0.011 | -2.709
-11.5 | -0.526 | 0.16838 | -0.011 | -3.127
-11 | -0.544 | 0.15111 | -0.011 | -3.603
-10.5 | -0.555 | 0.13658 | -0.012 | -4.067
-10 | -0.559 | 0.11897 | -0.012 | -4.701
-9.5 | -0.556 | 0.10451 | -0.012 | -5.319
-9 | -0.546 | 0.09596 | -0.013 | -5.687
-8.5 | -0.529 | 0.08623 | -0.013 | -6.135
-8 | -0.504 | 0.07733 | -0.013 | -6.514
-7.5 | -0.474 | 0.07119 | -0.014 | -6.656
-7 | -0.44 | 0.0653 | -0.014 | -6.743
-6.5 | -0.404 | 0.05947 | -0.014 | -6.787
-6 | -0.364 | 0.05507 | -0.015 | -6.612
-5.5 | -0.322 | 0.05084 | -0.015 | -6.34
-5 | -0.279 | 0.0476 | -0.016 | -5.853
-4.5 | -0.233 | 0.04475 | -0.017 | -5.213
-4 | -0.187 | 0.04252 | -0.017 | -4.39
-3.5 | -0.139 | 0.04056 | -0.018 | -3.429
-3 | -0.091 | 0.03884 | -0.018 | -2.337
-2.5 | -0.042 | 0.03757 | -0.019 | -1.115
-2 | 0.007 | 0.03624 | -0.021 | 0.203
-1.5 | 0.071 | 0.01708 | -0.043 | 4.132
-1 | 0.132 | 0.01687 | -0.044 | 7.809
-0.5 | 0.194 | 0.01633 | -0.044 | 11.861
0 | 0.243 | 0.01793 | -0.045 | 13.551
0.5 | 0.301 | 0.01842 | -0.045 | 16.345
1 | 0.359 | 0.01868 | -0.046 | 19.225
1.5 | 0.417 | 0.01898 | -0.047 | 21.964
2 | 0.474 | 0.01932 | -0.047 | 24.559
2.5 | 0.53 | 0.01978 | -0.048 | 26.793
3 | 0.586 | 0.02025 | -0.048 | 28.933
3.5 | 0.641 | 0.02061 | -0.049 | 31.1
4 | 0.72 | 0.02128 | -0.052 | 33.809
4.5 | 0.774 | 0.02208 | -0.052 | 35.039
5 | 0.685 | 0.04212 | -0.024 | 16.252
5.5 | 0.727 | 0.04509 | -0.024 | 16.121
6 | 0.767 | 0.04857 | -0.023 | 15.798
6.5 | 0.804 | 0.05199 | -0.022 | 15.458
7 | 0.836 | 0.05621 | -0.022 | 14.87
7.5 | 0.863 | 0.06186 | -0.022 | 13.957
8 | 0.886 | 0.06835 | -0.022 | 12.957
8.5 | 0.902 | 0.07394 | -0.022 | 12.196
9 | 0.911 | 0.08148 | -0.021 | 11.181
9.5 | 0.913 | 0.09266 | -0.021 | 9.851
10 | 0.907 | 0.10115 | -0.02 | 8.964
10.5 | 0.893 | 0.11036 | -0.02 | 8.088
11 | 0.87 | 0.12965 | -0.02 | 6.712
11.5 | 0.835 | 0.14231 | -0.019 | 5.866
12 | 0.784 | 0.15837 | -0.019 | 4.953
12.5 | 0.725 | 0.18977 | -0.019 | 3.822
13 | 0.659 | 0.21968 | -0.019 | 2.999
13.5 | 0.586 | 0.25367 | -0.019 | 2.31
14 | 0.508 | 0.29753 | -0.019 | 1.707
14.5 | 0.424 | 0.36692 | -0.019 | 1.157

## 6. Re 50k Mach 0.25 (2)
BIGFOIL.COM POLAR EXPORT
NACA65-312 a=0.6
NACA65-312 a=0.6 |  |  |  | Cl Max: | 1.0498 | at alpha= | 9 | deg
XFOIL ncrit=9 |  |  |  | L/D Max: | 23.9474 | at alpha= | 7 | deg
Re: | 50000 |  |  | Cd Min: | 0.2449 | at alpha= | -20 | deg
Mach: | 0.25 |  |  | Cl=0 at alpha= | 2 | deg
|  |  |  | @ Cl=0.1, Cd= | 0.035392
|  |  |  | @ Cl=0.4, Cd= | 0.054422
|  |  |  | @ Cl=0.6, Cd= | 0.051604
alpha (deg) | Cl | Cd | Cm | Cl/Cd
-20 | -0.6731 | 0.2449 | 0.0336 | -2.7485
-19.5 | -0.6608 | 0.24243 | 0.0278 | -2.7257
-19 | -0.6438 | 0.23532 | 0.0232 | -2.7358
-18.5 | -0.6189 | 0.22535 | 0.0207 | -2.7464
-18 | -0.6064 | 0.22165 | 0.0154 | -2.7358
-17.5 | -0.5863 | 0.21307 | 0.0119 | -2.7517
-17 | -0.5689 | 0.20686 | 0.0081 | -2.7502
-16.5 | -0.5596 | 0.20238 | 0.003 | -2.7651
-16 | -0.534 | 0.19284 | 0.0009 | -2.7691
-15.5 | -0.533 | 0.19038 | -0.0047 | -2.7997
-15 | -0.5069 | 0.18065 | -0.0066 | -2.806
-14.5 | -0.4869 | 0.17249 | -0.0092 | -2.8228
-14 | -0.4779 | 0.16656 | -0.0129 | -2.8692
-13.5 | -0.4779 | 0.16308 | -0.0168 | -2.9305
-13 | -0.4552 | 0.1541 | -0.0185 | -2.9539
-12.5 | -0.4402 | 0.14676 | -0.0207 | -2.9995
-12 | -0.4381 | 0.14146 | -0.0234 | -3.097
-11.5 | -0.4125 | 0.1326 | -0.0241 | -3.1109
-11 | -0.4029 | 0.1265 | -0.0255 | -3.185
-10.5 | -0.3925 | 0.11985 | -0.0267 | -3.2749
-10 | -0.397 | 0.1155 | -0.0276 | -3.4372
-9.5 | -0.3836 | 0.10917 | -0.0272 | -3.5138
-9 | -0.3496 | 0.10145 | -0.0255 | -3.446
-7.5 | -0.3541 | 0.08899 | -0.0132 | -3.9791
-6 | -0.6127 | 0.06735 | -0.0202 | -9.0973
-5.5 | -0.6178 | 0.05523 | -0.0256 | -11.1859
-5 | -0.591 | 0.04826 | -0.0244 | -12.2462
-4.5 | -0.5537 | 0.04213 | -0.0229 | -13.1427
-4 | -0.5093 | 0.03758 | -0.0213 | -13.5524
-3.5 | -0.4649 | 0.03428 | -0.0196 | -13.5618
-3 | -0.4168 | 0.03172 | -0.0174 | -13.14
-2 | -0.1844 | 0.02904 | -0.0227 | -6.3499
-1.5 | -0.1927 | 0.02796 | -0.0162 | -6.892
-1 | -0.199 | 0.02687 | -0.0095 | -7.406
-0.5 | -0.1857 | 0.02646 | -0.0056 | -7.0181
0 | -0.1544 | 0.02683 | -0.0042 | -5.7548
0.5 | -0.1173 | 0.02758 | -0.0037 | -4.2531
1 | -0.0785 | 0.02856 | -0.0034 | -2.7486
1.5 | -0.0392 | 0.02973 | -0.0032 | -1.3185
2 | 0 | 0.03106 | -0.0032 | 0
2.5 | 0.0386 | 0.03256 | -0.0032 | 1.1855
3 | 0.0767 | 0.03423 | -0.0033 | 2.2407
3.5 | 0.114 | 0.03609 | -0.0036 | 3.1588
4 | 0.1501 | 0.03814 | -0.0039 | 3.9355
4.5 | 0.185 | 0.04043 | -0.0044 | 4.5758
5 | 0.2185 | 0.04298 | -0.005 | 5.0838
5.5 | 0.2504 | 0.04584 | -0.0058 | 5.4625
6 | 0.3585 | 0.05382 | -0.0215 | 6.6611
6.5 | 0.5482 | 0.05657 | -0.0356 | 9.6906
7 | 0.7929 | 0.03311 | -0.023 | 23.9474
7.5 | 0.7941 | 0.03502 | -0.0085 | 22.6756
8 | 0.9393 | 0.03996 | -0.0138 | 23.506
8.5 | 1.011 | 0.04684 | -0.0143 | 21.5841
9 | 1.0498 | 0.05413 | -0.0124 | 19.3941
9.5 | 1.0448 | 0.06109 | -0.0067 | 17.1026
10 | 1.0147 | 0.06834 | -0.0008 | 14.8478
10.5 | 0.9726 | 0.07634 | 0.0028 | 12.7404
11 | 0.9365 | 0.08631 | 0.0027 | 10.8504
11.5 | 0.8451 | 0.10265 | -0.007 | 8.2328
12 | 0.7949 | 0.12357 | -0.0211 | 6.4328
12.5 | 0.7284 | 0.1535 | -0.0474 | 4.7453
13 | 0.742 | 0.16195 | -0.0493 | 4.5817
13.5 | 0.752 | 0.16985 | -0.0518 | 4.4274
14 | 0.7685 | 0.17835 | -0.0539 | 4.3089

## 7. Re 50k Mach 0.50 (1)
BIGFOIL.COM POLAR EXPORT
NACA65-312 a=0.6
NACA65-312 a=0.6 |  |  |  | Cl Max: | 1.175 | at alpha= | 20 | deg
JavaFoil+Calcfoil stall+Eppler ext transition |  |  |  | L/D Max: | 33.353 | at alpha= | 4 | deg
Re: | 50000 |  |  | Cd Min: | 0.01777 | at alpha= | -0.5 | deg
Mach: | 0.5 |  |  | Cl=0 at alpha= | -2.0727 | deg
|  |  |  | @ Cl=0.1, Cd= | 0.017821
|  |  |  | @ Cl=0.4, Cd= | 0.019757
|  |  |  | @ Cl=0.6, Cd= | 0.021617
alpha (deg) | Cl | Cd | Cm | Cl/Cd
-20 | -0.972 | 0.44534 | -0.013 | -2.182
-19.5 | -0.943 | 0.41215 | -0.013 | -2.289
-19 | -0.917 | 0.39322 | -0.013 | -2.332
-18.5 | -0.89 | 0.39506 | -0.014 | -2.254
-18 | -0.864 | 0.38783 | -0.014 | -2.228
-17.5 | -0.838 | 0.37016 | -0.014 | -2.263
-17 | -0.811 | 0.36722 | -0.015 | -2.209
-16.5 | -0.782 | 0.35666 | -0.014 | -2.194
-16 | -0.756 | 0.36265 | -0.014 | -2.084
-15.5 | -0.729 | 0.35428 | -0.015 | -2.058
-15 | -0.703 | 0.33482 | -0.015 | -2.098
-14.5 | -0.676 | 0.33102 | -0.015 | -2.042
-14 | -0.648 | 0.29152 | -0.015 | -2.222
-13.5 | -0.621 | 0.28608 | -0.015 | -2.17
-13 | -0.594 | 0.28106 | -0.015 | -2.113
-12.5 | -0.567 | 0.27936 | -0.016 | -2.03
-12 | -0.54 | 0.27542 | -0.016 | -1.961
-11.5 | -0.513 | 0.28049 | -0.016 | -1.83
-11 | -0.485 | 0.25328 | -0.015 | -1.916
-10.5 | -0.458 | 0.22885 | -0.015 | -2.002
-10 | -0.431 | 0.22416 | -0.016 | -1.924
-9.5 | -0.404 | 0.22391 | -0.016 | -1.805
-9 | -0.377 | 0.21649 | -0.016 | -1.742
-8.5 | -0.35 | 0.22728 | -0.016 | -1.54
-8 | -0.322 | 0.20158 | -0.014 | -1.599
-7.5 | -0.295 | 0.19289 | -0.015 | -1.53
-7 | -0.268 | 0.19065 | -0.015 | -1.406
-6.5 | -0.316 | 0.10877 | -0.015 | -2.908
-6 | -0.355 | 0.07219 | -0.015 | -4.92
-5.5 | -0.334 | 0.05891 | -0.016 | -5.676
-5 | -0.298 | 0.05288 | -0.017 | -5.635
-4.5 | -0.254 | 0.04817 | -0.018 | -5.273
-4 | -0.205 | 0.04503 | -0.019 | -4.562
-3.5 | -0.154 | 0.04234 | -0.019 | -3.638
-3 | -0.101 | 0.04022 | -0.02 | -2.509
-2.5 | -0.047 | 0.03868 | -0.021 | -1.207
-2 | 0.008 | 0.03738 | -0.021 | 0.22
-1.5 | 0.079 | 0.01784 | -0.048 | 4.417
-1 | 0.146 | 0.01778 | -0.048 | 8.198
-0.5 | 0.215 | 0.01777 | -0.049 | 12.106
0 | 0.27 | 0.01977 | -0.05 | 13.665
0.5 | 0.335 | 0.02002 | -0.05 | 16.724
1 | 0.399 | 0.01975 | -0.051 | 20.219
1.5 | 0.464 | 0.02018 | -0.052 | 22.97
2 | 0.527 | 0.021 | -0.052 | 25.116
2.5 | 0.589 | 0.0215 | -0.053 | 27.377
3 | 0.65 | 0.02215 | -0.054 | 29.354
3.5 | 0.71 | 0.0227 | -0.054 | 31.279
4 | 0.794 | 0.02379 | -0.057 | 33.353
4.5 | 0.709 | 0.04114 | -0.027 | 17.232
5 | 0.753 | 0.04421 | -0.026 | 17.032
5.5 | 0.792 | 0.04828 | -0.025 | 16.408
6 | 0.824 | 0.0541 | -0.024 | 15.235
6.5 | 0.837 | 0.06204 | -0.023 | 13.484
7 | 0.809 | 0.07559 | -0.023 | 10.708
7.5 | 0.516 | 0.13821 | -0.02 | 3.733
8 | 0.543 | 0.17866 | -0.024 | 3.039
8.5 | 0.569 | 0.18843 | -0.024 | 3.022
9 | 0.596 | 0.2007 | -0.024 | 2.968
9.5 | 0.623 | 0.20681 | -0.028 | 3.013
10 | 0.649 | 0.21074 | -0.029 | 3.082
10.5 | 0.676 | 0.22916 | -0.029 | 2.949
11 | 0.702 | 0.2405 | -0.029 | 2.918
11.5 | 0.729 | 0.26473 | -0.033 | 2.755
12 | 0.756 | 0.26923 | -0.033 | 2.806
12.5 | 0.782 | 0.27412 | -0.033 | 2.851
13 | 0.807 | 0.30028 | -0.034 | 2.689
13.5 | 0.834 | 0.29743 | -0.035 | 2.803
14 | 0.861 | 0.30427 | -0.037 | 2.83
14.5 | 0.887 | 0.30887 | -0.038 | 2.871
15 | 0.913 | 0.33643 | -0.038 | 2.713
15.5 | 0.939 | 0.35536 | -0.04 | 2.643
16 | 0.966 | 0.36885 | -0.041 | 2.62
16.5 | 0.992 | 0.36686 | -0.042 | 2.703
17 | 1.017 | 0.38174 | -0.042 | 2.665
17.5 | 1.044 | 0.40641 | -0.044 | 2.568
18 | 1.071 | 0.42985 | -0.045 | 2.491
18.5 | 1.096 | 0.41596 | -0.046 | 2.635
19 | 1.121 | 0.42879 | -0.046 | 2.615
19.5 | 1.146 | 0.43121 | -0.047 | 2.659
20 | 1.175 | 0.47134 | -0.049 | 2.493

## 8. Re 50k Mach 0.50 (2)
BIGFOIL.COM POLAR EXPORT
NACA65-312 a=0.6
NACA65-312 a=0.6 |  |  |  | Cl Max: | 1.0323 | at alpha= | 20 | deg
XFOIL ncrit=9 |  |  |  | L/D Max: | 20.6597 | at alpha= | 7 | deg
Re: | 50000 |  |  | Cd Min: | 0.29336 | at alpha= | 20 | deg
Mach: | 0.5 |  |  | Cl=0 at alpha= | 2.2988 | deg
|  |  |  | @ Cl=0.1, Cd= | 0.038899
|  |  |  | @ Cl=0.4, Cd= | 0.054205
|  |  |  | @ Cl=0.6, Cd= | 0.060308
alpha (deg) | Cl | Cd | Cm | Cl/Cd
-20 | -0.7263 | 0.26713 | 0.0397 | -2.7189
-19.5 | -0.7017 | 0.25818 | 0.035 | -2.7179
-19 | -0.6838 | 0.2541 | 0.0285 | -2.6911
-18.5 | -0.6598 | 0.24424 | 0.0238 | -2.7014
-18 | -0.6348 | 0.23539 | 0.0195 | -2.6968
-17.5 | -0.6228 | 0.23312 | 0.0127 | -2.6716
-17 | -0.5903 | 0.21974 | 0.01 | -2.6864
-16.5 | -0.5839 | 0.21943 | 0.0032 | -2.661
-16 | -0.5474 | 0.20457 | 0.0009 | -2.6759
-15.5 | -0.5362 | 0.20043 | -0.0048 | -2.6752
-15 | -0.5151 | 0.19282 | -0.0086 | -2.6714
-14.5 | -0.487 | 0.18256 | -0.0115 | -2.6676
-14 | -0.4676 | 0.17493 | -0.0153 | -2.6731
-13.5 | -0.455 | 0.16902 | -0.0194 | -2.692
-13 | -0.4464 | 0.16401 | -0.0231 | -2.7218
-12.5 | -0.4163 | 0.1538 | -0.0251 | -2.7068
-12 | -0.3963 | 0.14636 | -0.0273 | -2.7077
-11.5 | -0.3879 | 0.1408 | -0.0297 | -2.755
-11 | -0.374 | 0.13377 | -0.0316 | -2.7958
-10.5 | -0.3521 | 0.12627 | -0.0327 | -2.7885
-10 | -0.3373 | 0.11967 | -0.0333 | -2.8186
-9.5 | -0.3247 | 0.11377 | -0.0329 | -2.854
-9 | -0.3191 | 0.1086 | -0.031 | -2.9383
-8.5 | -0.3343 | 0.10575 | -0.0261 | -3.1612
-8 | -0.3376 | 0.10155 | -0.0208 | -3.3245
-7.5 | -0.3541 | 0.09833 | -0.0151 | -3.6011
-7 | -0.4606 | 0.0909 | -0.0252 | -5.0671
-6.5 | -0.5184 | 0.08397 | -0.0266 | -6.1736
-6 | -0.5896 | 0.07717 | -0.028 | -7.6403
-5.5 | -0.6169 | 0.06964 | -0.0272 | -8.8584
-5 | -0.6153 | 0.06227 | -0.0249 | -9.8812
-4.5 | -0.6129 | 0.05483 | -0.0243 | -11.1782
-4 | -0.5896 | 0.04814 | -0.0231 | -12.2476
-3.5 | -0.5528 | 0.04261 | -0.0218 | -12.9735
-3 | -0.5048 | 0.03824 | -0.0203 | -13.2008
-2.5 | -0.451 | 0.03482 | -0.0182 | -12.9523
-2 | -0.3982 | 0.03256 | -0.0152 | -12.2297
-1 | -0.1922 | 0.03126 | -0.0157 | -6.1484
-0.5 | -0.1947 | 0.03013 | -0.0088 | -6.462
0 | -0.1839 | 0.02951 | -0.0037 | -6.2318
0.5 | -0.1521 | 0.02981 | -0.0018 | -5.1023
1 | -0.1118 | 0.03067 | -0.0012 | -3.6453
1.5 | -0.0689 | 0.03185 | -0.001 | -2.1633
2 | -0.0257 | 0.03329 | -0.001 | -0.772
2.5 | 0.0173 | 0.03494 | -0.0012 | 0.49513
3 | 0.0595 | 0.03682 | -0.0015 | 1.616
3.5 | 0.1006 | 0.03893 | -0.002 | 2.5841
4 | 0.1405 | 0.04129 | -0.0026 | 3.4028
4.5 | 0.1788 | 0.04393 | -0.0033 | 4.0701
5 | 0.2184 | 0.04707 | -0.0049 | 4.6399
5.5 | 0.449 | 0.05613 | -0.0316 | 7.9993
6 | 0.5175 | 0.05894 | -0.0329 | 8.7801
6.5 | 0.6013 | 0.06033 | -0.033 | 9.9668
7 | 0.7861 | 0.03805 | -0.0033 | 20.6597
7.5 | 0.8424 | 0.04233 | 0.0016 | 19.9008
8 | 0.9431 | 0.04909 | 0.002 | 19.2117
8.5 | 0.9346 | 0.05612 | 0.0058 | 16.6536
9 | 0.9132 | 0.06441 | 0.0075 | 14.1779
9.5 | 0.8746 | 0.07464 | 0.0059 | 11.7176
10 | 0.8299 | 0.08745 | 0 | 9.49
10.5 | 0.7981 | 0.10166 | -0.008 | 7.8507
11 | 0.7883 | 0.11501 | -0.0147 | 6.8542
11.5 | 0.7647 | 0.13083 | -0.026 | 5.845
12 | 0.7629 | 0.14361 | -0.0334 | 5.3123
12.5 | 0.737 | 0.16393 | -0.0523 | 4.4958
13 | 0.7502 | 0.17306 | -0.0565 | 4.3349
13.5 | 0.7671 | 0.18155 | -0.0598 | 4.2253
14 | 0.7858 | 0.19046 | -0.0633 | 4.1258
14.5 | 0.8085 | 0.19996 | -0.0667 | 4.0433
15 | 0.824 | 0.20738 | -0.0706 | 3.9734
15.5 | 0.8427 | 0.2153 | -0.0744 | 3.9141
16 | 0.8634 | 0.22399 | -0.0784 | 3.8546
16.5 | 0.8876 | 0.23387 | -0.082 | 3.7953
17 | 0.9133 | 0.24438 | -0.0855 | 3.7372
17.5 | 0.938 | 0.25488 | -0.0892 | 3.6802
18 | 0.9479 | 0.25818 | -0.0955 | 3.6715
18.5 | 0.966 | 0.26591 | -0.101 | 3.6328
19 | 0.9993 | 0.28148 | -0.1034 | 3.5502
19.5 | 1.008 | 0.28268 | -0.1109 | 3.5659
20 | 1.0323 | 0.29336 | -0.1154 | 3.5189

## 9. Re 100k Mach 0.00 (1)
BIGFOIL.COM POLAR EXPORT
NACA65-312 a=0.6
NACA65-312 a=0.6 |  |  |  | Cl Max: | 0.959 | at alpha= | 11 | deg
JavaFoil+Calcfoil stall+Eppler ext transition |  |  |  | L/D Max: | 44.028 | at alpha= | 3.5 | deg
Re: | 100000 |  |  | Cd Min: | 0.01218 | at alpha= | -1.5 | deg
Mach: | 0 |  |  | Cl=0 at alpha= | -2.09 | deg
|  |  |  | @ Cl=0.1, Cd= | 0.01218
|  |  |  | @ Cl=0.4, Cd= | 0.013281
|  |  |  | @ Cl=0.6, Cd= | 0.014186
alpha (deg) | Cl | Cd | Cm | Cl/Cd
-17.5 | -0.474 | 0.29159 | -0.008 | -1.624
-17 | -0.495 | 0.25782 | -0.008 | -1.919
-16.5 | -0.516 | 0.26183 | -0.008 | -1.97
-16 | -0.537 | 0.23334 | -0.009 | -2.301
-15.5 | -0.557 | 0.20487 | -0.009 | -2.72
-15 | -0.577 | 0.18829 | -0.009 | -3.062
-14.5 | -0.595 | 0.18675 | -0.009 | -3.185
-14 | -0.611 | 0.17183 | -0.01 | -3.556
-13.5 | -0.625 | 0.157 | -0.01 | -3.982
-13 | -0.633 | 0.14254 | -0.01 | -4.439
-12.5 | -0.637 | 0.13138 | -0.01 | -4.845
-12 | -0.637 | 0.12228 | -0.011 | -5.211
-11.5 | -0.634 | 0.11108 | -0.011 | -5.711
-11 | -0.628 | 0.10449 | -0.011 | -6.01
-10.5 | -0.618 | 0.09628 | -0.012 | -6.415
-10 | -0.603 | 0.08833 | -0.012 | -6.831
-9.5 | -0.585 | 0.08143 | -0.012 | -7.187
-9 | -0.563 | 0.07372 | -0.013 | -7.64
-8.5 | -0.537 | 0.06848 | -0.013 | -7.846
-8 | -0.506 | 0.06432 | -0.013 | -7.869
-7.5 | -0.472 | 0.05921 | -0.014 | -7.972
-7 | -0.436 | 0.05521 | -0.014 | -7.89
-6.5 | -0.397 | 0.05123 | -0.015 | -7.753
-6 | -0.357 | 0.04798 | -0.015 | -7.438
-5.5 | -0.315 | 0.04504 | -0.016 | -6.992
-5 | -0.272 | 0.04266 | -0.016 | -6.364
-4.5 | -0.227 | 0.04039 | -0.017 | -5.617
-4 | -0.181 | 0.03858 | -0.017 | -4.699
-3.5 | -0.135 | 0.0369 | -0.018 | -3.657
-3 | -0.088 | 0.03546 | -0.019 | -2.482
-2.5 | -0.041 | 0.03406 | -0.02 | -1.194
-2 | 0.009 | 0.01382 | -0.042 | 0.641
-1.5 | 0.068 | 0.01218 | -0.043 | 5.611
-1 | 0.128 | 0.01218 | -0.043 | 10.505
-0.5 | 0.188 | 0.01224 | -0.044 | 15.347
0 | 0.241 | 0.01278 | -0.045 | 18.824
0.5 | 0.298 | 0.01297 | -0.045 | 22.968
1 | 0.355 | 0.01317 | -0.046 | 26.962
1.5 | 0.412 | 0.01331 | -0.046 | 30.981
2 | 0.469 | 0.01362 | -0.047 | 34.456
2.5 | 0.524 | 0.01373 | -0.048 | 38.15
3 | 0.579 | 0.01406 | -0.048 | 41.195
3.5 | 0.634 | 0.01439 | -0.049 | 44.028
4 | 0.702 | 0.01747 | -0.051 | 40.191
4.5 | 0.755 | 0.01811 | -0.051 | 41.695
5 | 0.807 | 0.01881 | -0.052 | 42.894
5.5 | 0.708 | 0.04107 | -0.025 | 17.23
6 | 0.748 | 0.04382 | -0.024 | 17.066
6.5 | 0.785 | 0.04705 | -0.023 | 16.685
7 | 0.819 | 0.05024 | -0.022 | 16.31
7.5 | 0.851 | 0.05409 | -0.022 | 15.73
8 | 0.879 | 0.05848 | -0.022 | 15.029
8.5 | 0.903 | 0.0625 | -0.022 | 14.45
9 | 0.923 | 0.06749 | -0.022 | 13.679
9.5 | 0.939 | 0.07374 | -0.021 | 12.731
10 | 0.95 | 0.07892 | -0.021 | 12.04
10.5 | 0.957 | 0.0853 | -0.021 | 11.216
11 | 0.959 | 0.09285 | -0.021 | 10.327
11.5 | 0.954 | 0.10152 | -0.021 | 9.396
12 | 0.94 | 0.11064 | -0.02 | 8.499
12.5 | 0.922 | 0.11942 | -0.02 | 7.723
13 | 0.9 | 0.13232 | -0.02 | 6.803
13.5 | 0.875 | 0.14178 | -0.02 | 6.17
14 | 0.846 | 0.1523 | -0.02 | 5.558
14.5 | 0.816 | 0.16012 | -0.019 | 5.097
15 | 0.784 | 0.1775 | -0.02 | 4.418
15.5 | 0.751 | 0.18931 | -0.019 | 3.969
16 | 0.718 | 0.20909 | -0.02 | 3.435

## 10. Re 100k Mach 0.00 (2)
BIGFOIL.COM POLAR EXPORT
NACA65-312 a=0.6
NACA65-312 a=0.6 |  |  |  | Cl Max: | 1.0881 | at alpha= | 10 | deg
XFOIL ncrit=9 |  |  |  | L/D Max: | 49.2108 | at alpha= | 6 | deg
Re: | 100000 |  |  | Cd Min: | 0.23901 | at alpha= | -20 | deg
Mach: | 0 |  |  | Cl=0 at alpha= | -1.4527 | deg
|  |  |  | @ Cl=0.1, Cd= | 0.024763
|  |  |  | @ Cl=0.4, Cd= | 0.031011
|  |  |  | @ Cl=0.6, Cd= | 0.033701
alpha (deg) | Cl | Cd | Cm | Cl/Cd
-20 | -0.6655 | 0.23901 | 0.0327 | -2.7844
-19.5 | -0.6458 | 0.23167 | 0.0297 | -2.7876
-19 | -0.6281 | 0.2253 | 0.0257 | -2.7878
-18.5 | -0.6117 | 0.21915 | 0.0213 | -2.7912
-18 | -0.6048 | 0.2171 | 0.0145 | -2.7858
-17.5 | -0.606 | 0.21666 | 0.0076 | -2.797
-17 | -0.5633 | 0.19896 | 0.0092 | -2.8312
-16.5 | -0.5466 | 0.19236 | 0.0055 | -2.8415
-16 | -0.5363 | 0.18696 | 0.0003 | -2.8685
-15.5 | -0.542 | 0.18502 | -0.0071 | -2.9294
-15 | -0.5063 | 0.17161 | -0.0065 | -2.9503
-14.5 | -0.4907 | 0.16493 | -0.0095 | -2.9752
-14 | -0.4987 | 0.16117 | -0.0169 | -3.0942
-13.5 | -0.4761 | 0.15084 | -0.0182 | -3.1563
-13 | -0.457 | 0.14355 | -0.0199 | -3.1836
-12.5 | -0.4677 | 0.13811 | -0.0275 | -3.3864
-12 | -0.4421 | 0.12882 | -0.0271 | -3.4319
-11.5 | -0.4444 | 0.12247 | -0.0326 | -3.6286
-11 | -0.4294 | 0.11425 | -0.0339 | -3.7584
-10.5 | -0.438 | 0.1076 | -0.0402 | -4.0706
-10 | -0.4195 | 0.09981 | -0.0403 | -4.203
-9.5 | -0.4631 | 0.09203 | -0.0522 | -5.0321
-9 | -0.4315 | 0.08614 | -0.0468 | -5.0093
-8.5 | -0.4983 | 0.084 | -0.0408 | -5.9321
-8 | -0.5646 | 0.08145 | -0.0338 | -6.9319
-7.5 | -0.5686 | 0.07412 | -0.0364 | -7.6713
-7 | -0.5619 | 0.06524 | -0.0442 | -8.6128
-6.5 | -0.5283 | 0.05957 | -0.0462 | -8.8686
-5.5 | -0.451 | 0.03753 | -0.0508 | -12.0171
-5 | -0.4019 | 0.03236 | -0.0505 | -12.4197
-4.5 | -0.3401 | 0.02932 | -0.0517 | -11.5996
-4 | -0.2902 | 0.02724 | -0.0505 | -10.6535
-3.5 | -0.2263 | 0.02527 | -0.0525 | -8.9553
-3 | -0.1908 | 0.02419 | -0.0494 | -7.8876
-2.5 | -0.1612 | 0.02101 | -0.0448 | -7.6725
-2 | -0.1463 | 0.02195 | -0.0337 | -6.6651
-1.5 | -0.0089 | 0.02444 | -0.0414 | -0.36416
-1 | 0.0851 | 0.02474 | -0.0512 | 3.4398
-0.5 | 0.1893 | 0.0249 | -0.0629 | 7.6024
0 | 0.2948 | 0.02503 | -0.0751 | 11.7779
0.5 | 0.3222 | 0.02554 | -0.0733 | 12.6155
1 | 0.2861 | 0.02633 | -0.0603 | 10.8659
1.5 | 0.2778 | 0.02725 | -0.0514 | 10.1945
2 | 0.3031 | 0.02839 | -0.048 | 10.6763
2.5 | 0.3418 | 0.02958 | -0.0466 | 11.5551
3 | 0.3881 | 0.03073 | -0.0463 | 12.6294
3.5 | 0.4359 | 0.03186 | -0.0461 | 13.6817
4 | 0.4839 | 0.03293 | -0.0457 | 14.6948
4.5 | 0.5387 | 0.03371 | -0.0459 | 15.9804
5 | 0.6103 | 0.0337 | -0.0475 | 18.1098
5.5 | 0.7979 | 0.02164 | -0.0514 | 36.8715
6 | 0.8543 | 0.01736 | -0.0446 | 49.2108
6.5 | 0.8162 | 0.02137 | -0.0289 | 38.1937
7 | 0.8211 | 0.0244 | -0.0218 | 33.6516
7.5 | 0.8505 | 0.02716 | -0.0181 | 31.3144
8 | 0.9216 | 0.03064 | -0.02 | 30.0783
8.5 | 0.9986 | 0.03585 | -0.0224 | 27.855
9 | 1.0469 | 0.04116 | -0.021 | 25.4349
9.5 | 1.0777 | 0.04816 | -0.0177 | 22.3775
10 | 1.0881 | 0.05528 | -0.013 | 19.6834
10.5 | 1.0722 | 0.06538 | -0.0064 | 16.3995
12 | 0.8216 | 0.12257 | -0.0224 | 6.7031
12.5 | 0.8229 | 0.13233 | -0.0242 | 6.2185
13 | 0.81 | 0.14236 | -0.0291 | 5.6898
14 | 0.8011 | 0.1601 | -0.0385 | 5.0037
14.5 | 0.7898 | 0.17003 | -0.0457 | 4.6451
15 | 0.8191 | 0.17875 | -0.0449 | 4.5824

## 11. Re 100k Mach 0.10 (1)
BIGFOIL.COM POLAR EXPORT
NACA65-312 a=0.6
NACA65-312 a=0.6 |  |  |  | Cl Max: | 0.95 | at alpha= | 10.5 | deg
JavaFoil+Calcfoil stall+Eppler ext transition |  |  |  | L/D Max: | 43.983 | at alpha= | 3.5 | deg
Re: | 100000 |  |  | Cd Min: | 0.01223 | at alpha= | -1.5 | deg
Mach: | 0.1 |  |  | Cl=0 at alpha= | -2.09 | deg
|  |  |  | @ Cl=0.1, Cd= | 0.012235
|  |  |  | @ Cl=0.4, Cd= | 0.013366
|  |  |  | @ Cl=0.6, Cd= | 0.01423
alpha (deg) | Cl | Cd | Cm | Cl/Cd
-17 | -0.448 | 0.2821 | -0.008 | -1.588
-16.5 | -0.472 | 0.26881 | -0.008 | -1.756
-16 | -0.496 | 0.24333 | -0.009 | -2.038
-15.5 | -0.52 | 0.22249 | -0.009 | -2.336
-15 | -0.543 | 0.20794 | -0.009 | -2.609
-14.5 | -0.564 | 0.19672 | -0.009 | -2.868
-14 | -0.584 | 0.17256 | -0.01 | -3.386
-13.5 | -0.602 | 0.15938 | -0.01 | -3.777
-13 | -0.613 | 0.14458 | -0.01 | -4.239
-12.5 | -0.62 | 0.14036 | -0.01 | -4.416
-12 | -0.623 | 0.12651 | -0.011 | -4.928
-11.5 | -0.623 | 0.11458 | -0.011 | -5.441
-11 | -0.619 | 0.10676 | -0.011 | -5.802
-10.5 | -0.611 | 0.09773 | -0.012 | -6.255
-10 | -0.599 | 0.08939 | -0.012 | -6.701
-9.5 | -0.582 | 0.08319 | -0.012 | -7.001
-9 | -0.562 | 0.07592 | -0.013 | -7.398
-8.5 | -0.537 | 0.06975 | -0.013 | -7.697
-8 | -0.506 | 0.06411 | -0.013 | -7.897
-7.5 | -0.473 | 0.06 | -0.014 | -7.878
-7 | -0.437 | 0.0558 | -0.014 | -7.825
-6.5 | -0.398 | 0.05162 | -0.015 | -7.716
-6 | -0.358 | 0.04832 | -0.015 | -7.41
-5.5 | -0.316 | 0.0453 | -0.016 | -6.978
-5 | -0.273 | 0.04285 | -0.017 | -6.364
-4.5 | -0.228 | 0.0405 | -0.017 | -5.626
-4 | -0.182 | 0.03866 | -0.017 | -4.711
-3.5 | -0.136 | 0.03696 | -0.018 | -3.669
-3 | -0.088 | 0.03545 | -0.019 | -2.495
-2.5 | -0.041 | 0.03413 | -0.02 | -1.198
-2 | 0.009 | 0.01382 | -0.042 | 0.644
-1.5 | 0.069 | 0.01223 | -0.043 | 5.615
-1 | 0.129 | 0.01224 | -0.044 | 10.507
-0.5 | 0.189 | 0.01225 | -0.044 | 15.406
0 | 0.242 | 0.01281 | -0.045 | 18.867
0.5 | 0.299 | 0.013 | -0.045 | 23.039
1 | 0.357 | 0.0132 | -0.046 | 27.04
1.5 | 0.414 | 0.01342 | -0.047 | 30.858
2 | 0.471 | 0.01365 | -0.047 | 34.529
2.5 | 0.526 | 0.01381 | -0.048 | 38.109
3 | 0.582 | 0.01411 | -0.048 | 41.236
3.5 | 0.636 | 0.01447 | -0.049 | 43.983
4 | 0.705 | 0.01753 | -0.051 | 40.23
4.5 | 0.759 | 0.0182 | -0.051 | 41.677
5 | 0.811 | 0.01892 | -0.052 | 42.843
5.5 | 0.712 | 0.04092 | -0.026 | 17.394
6 | 0.751 | 0.04403 | -0.024 | 17.056
6.5 | 0.788 | 0.04735 | -0.023 | 16.641
7 | 0.822 | 0.05058 | -0.022 | 16.254
7.5 | 0.853 | 0.05459 | -0.022 | 15.629
8 | 0.881 | 0.05898 | -0.022 | 14.931
8.5 | 0.904 | 0.06261 | -0.022 | 14.435
9 | 0.923 | 0.06776 | -0.021 | 13.616
9.5 | 0.937 | 0.07379 | -0.021 | 12.694
10 | 0.946 | 0.07981 | -0.021 | 11.854
10.5 | 0.95 | 0.08582 | -0.021 | 11.074
11 | 0.95 | 0.09372 | -0.021 | 10.136
11.5 | 0.941 | 0.10343 | -0.02 | 9.102
12 | 0.924 | 0.1109 | -0.02 | 8.334
12.5 | 0.902 | 0.1202 | -0.02 | 7.505
13 | 0.876 | 0.13084 | -0.019 | 6.693
13.5 | 0.846 | 0.14153 | -0.02 | 5.976
14 | 0.813 | 0.15897 | -0.02 | 5.114
14.5 | 0.778 | 0.16999 | -0.02 | 4.578
15 | 0.742 | 0.18703 | -0.02 | 3.967
15.5 | 0.705 | 0.20289 | -0.02 | 3.475

## 12. Re 100k Mach 0.10 (2)
BIGFOIL.COM POLAR EXPORT
NACA65-312 a=0.6
NACA65-312 a=0.6 |  |  |  | Cl Max: | 1.0837 | at alpha= | 10 | deg
XFOIL ncrit=9 |  |  |  | L/D Max: | 49.1139 | at alpha= | 6 | deg
Re: | 100000 |  |  | Cd Min: | 0.23945 | at alpha= | -20 | deg
Mach: | 0.1 |  |  | Cl=0 at alpha= | -1.4397 | deg
|  |  |  | @ Cl=0.1, Cd= | 0.024887
|  |  |  | @ Cl=0.4, Cd= | 0.031189
|  |  |  | @ Cl=0.6, Cd= | 0.033675
alpha (deg) | Cl | Cd | Cm | Cl/Cd
-20 | -0.6667 | 0.23945 | 0.0332 | -2.7843
-19.5 | -0.6473 | 0.23232 | 0.03 | -2.7862
-19 | -0.6295 | 0.22593 | 0.0259 | -2.7863
-18.5 | -0.613 | 0.21982 | 0.0214 | -2.7886
-18 | -0.6071 | 0.21827 | 0.0144 | -2.7814
-17.5 | -0.5909 | 0.20949 | 0.0104 | -2.8207
-17 | -0.5637 | 0.19946 | 0.0093 | -2.8261
-16.5 | -0.547 | 0.19286 | 0.0055 | -2.8363
-16 | -0.5378 | 0.18785 | 0 | -2.8629
-15.5 | -0.5433 | 0.18592 | -0.0073 | -2.9222
-15 | -0.5052 | 0.17201 | -0.0063 | -2.937
-14.5 | -0.4904 | 0.16541 | -0.0097 | -2.9648
-14 | -0.5001 | 0.16204 | -0.0174 | -3.0863
-13.5 | -0.4725 | 0.15113 | -0.0178 | -3.1264
-13 | -0.4558 | 0.144 | -0.02 | -3.1653
-12.5 | -0.4694 | 0.13892 | -0.0282 | -3.3789
-12 | -0.439 | 0.12932 | -0.027 | -3.3947
-11.5 | -0.4464 | 0.12318 | -0.0335 | -3.624
-11 | -0.4255 | 0.11479 | -0.0337 | -3.7068
-10.5 | -0.4419 | 0.10828 | -0.0416 | -4.0811
-10 | -0.4155 | 0.1004 | -0.0402 | -4.1384
-9.5 | -0.4675 | 0.09265 | -0.0535 | -5.0459
-9 | -0.4341 | 0.08679 | -0.0475 | -5.0017
-8.5 | -0.5031 | 0.08491 | -0.041 | -5.9251
-8 | -0.5708 | 0.08238 | -0.0343 | -6.9289
-7.5 | -0.5659 | 0.07483 | -0.0371 | -7.5625
-7 | -0.5538 | 0.06611 | -0.0439 | -8.3769
-5.5 | -0.4509 | 0.03794 | -0.0516 | -11.8846
-5 | -0.4044 | 0.03272 | -0.0509 | -12.3594
-4.5 | -0.34 | 0.02954 | -0.0525 | -11.5098
-4 | -0.2921 | 0.02744 | -0.0509 | -10.645
-3.5 | -0.225 | 0.0254 | -0.0533 | -8.8583
-3 | -0.1914 | 0.02432 | -0.0499 | -7.8701
-2.5 | -0.1616 | 0.02113 | -0.046 | -7.6479
-2 | -0.1449 | 0.02201 | -0.0345 | -6.5834
-1.5 | -0.011 | 0.02455 | -0.0412 | -0.44807
-1 | 0.0802 | 0.02486 | -0.0505 | 3.2261
-0.5 | 0.1893 | 0.02501 | -0.0629 | 7.569
0 | 0.2849 | 0.02525 | -0.0736 | 11.2832
0.5 | 0.3302 | 0.02565 | -0.0747 | 12.8733
1 | 0.2945 | 0.02646 | -0.0617 | 11.13
1.5 | 0.2822 | 0.02736 | -0.0521 | 10.3143
2 | 0.3051 | 0.0285 | -0.0482 | 10.7053
2.5 | 0.3422 | 0.0297 | -0.0466 | 11.5219
3 | 0.3869 | 0.03087 | -0.0461 | 12.5332
3.5 | 0.4342 | 0.03202 | -0.0457 | 13.5603
4 | 0.484 | 0.03307 | -0.0456 | 14.6356
4.5 | 0.5421 | 0.03379 | -0.0461 | 16.0432
5 | 0.6179 | 0.03364 | -0.048 | 18.368
5.5 | 0.7989 | 0.02172 | -0.0509 | 36.7818
6 | 0.8536 | 0.01738 | -0.0435 | 49.1139
6.5 | 0.814 | 0.02167 | -0.0279 | 37.5635
7 | 0.8201 | 0.02466 | -0.021 | 33.2563
7.5 | 0.8518 | 0.02747 | -0.0175 | 31.0084
8 | 0.9272 | 0.03112 | -0.0198 | 29.7943
8.5 | 1.0021 | 0.03636 | -0.0218 | 27.5605
9 | 1.0487 | 0.04187 | -0.0201 | 25.0466
9.5 | 1.0766 | 0.04892 | -0.0165 | 22.0074
10 | 1.0837 | 0.05598 | -0.0116 | 19.3587
10.5 | 1.0623 | 0.06481 | -0.0046 | 16.391
12 | 0.8147 | 0.12396 | -0.0236 | 6.5723
12.5 | 0.8275 | 0.13304 | -0.0238 | 6.2199
13 | 0.8144 | 0.1431 | -0.0287 | 5.6911
13.5 | 0.821 | 0.15196 | -0.031 | 5.4027
14 | 0.7966 | 0.16123 | -0.0399 | 4.9408
14.5 | 0.7895 | 0.1709 | -0.0464 | 4.6197
15 | 0.8238 | 0.17975 | -0.0446 | 4.583

## 13. Re 100k Mach 0.25 (1)
BIGFOIL.COM POLAR EXPORT
NACA65-312 a=0.6
NACA65-312 a=0.6 |  |  |  | Cl Max: | 0.913 | at alpha= | 9.5 | deg
JavaFoil+Calcfoil stall+Eppler ext transition |  |  |  | L/D Max: | 43.955 | at alpha= | 3.5 | deg
Re: | 100000 |  |  | Cd Min: | 0.01233 | at alpha= | -1 | deg
Mach: | 0.25 |  |  | Cl=0 at alpha= | -2.0882 | deg
|  |  |  | @ Cl=0.1, Cd= | 0.013085
|  |  |  | @ Cl=0.4, Cd= | 0.013534
|  |  |  | @ Cl=0.6, Cd= | 0.28422
alpha (deg) | Cl | Cd | Cm | Cl/Cd
-15 | -0.202 | 0.47106 | -0.009 | -0.429
-14.5 | -0.274 | 0.35332 | -0.009 | -0.775
-14 | -0.335 | 0.29859 | -0.009 | -1.123
-13.5 | -0.391 | 0.2395 | -0.009 | -1.631
-13 | -0.434 | 0.20699 | -0.01 | -2.098
-12.5 | -0.471 | 0.18584 | -0.011 | -2.534
-12 | -0.502 | 0.15272 | -0.011 | -3.286
-11.5 | -0.526 | 0.13569 | -0.011 | -3.88
-11 | -0.544 | 0.12206 | -0.011 | -4.461
-10.5 | -0.555 | 0.11398 | -0.012 | -4.873
-10 | -0.559 | 0.10026 | -0.012 | -5.578
-9.5 | -0.556 | 0.08923 | -0.012 | -6.23
-9 | -0.546 | 0.08213 | -0.013 | -6.645
-8.5 | -0.529 | 0.07424 | -0.013 | -7.126
-8 | -0.504 | 0.06821 | -0.013 | -7.386
-7.5 | -0.474 | 0.06305 | -0.014 | -7.516
-7 | -0.44 | 0.0577 | -0.014 | -7.633
-6.5 | -0.404 | 0.05305 | -0.015 | -7.609
-6 | -0.364 | 0.04913 | -0.015 | -7.412
-5.5 | -0.322 | 0.04622 | -0.016 | -6.976
-5 | -0.279 | 0.04327 | -0.017 | -6.441
-4.5 | -0.233 | 0.04113 | -0.017 | -5.673
-4 | -0.187 | 0.03889 | -0.018 | -4.801
-3.5 | -0.139 | 0.03721 | -0.018 | -3.739
-3 | -0.091 | 0.03561 | -0.019 | -2.55
-2.5 | -0.042 | 0.0345 | -0.02 | -1.215
-2 | 0.009 | 0.01396 | -0.043 | 0.655
-1.5 | 0.071 | 0.01377 | -0.044 | 5.127
-1 | 0.132 | 0.01233 | -0.045 | 10.713
-0.5 | 0.194 | 0.01235 | -0.045 | 15.705
0 | 0.248 | 0.01307 | -0.046 | 18.958
0.5 | 0.307 | 0.01321 | -0.047 | 23.232
1 | 0.366 | 0.01343 | -0.047 | 27.253
1.5 | 0.425 | 0.01361 | -0.048 | 31.206
2 | 0.483 | 0.01395 | -0.048 | 34.629
2.5 | 0.54 | 0.01424 | -0.049 | 37.903
3 | 0.596 | 0.01443 | -0.05 | 41.316
3.5 | 0.652 | 0.01483 | -0.05 | 43.955
4 | 0.722 | 0.01802 | -0.052 | 40.1
4.5 | 0.777 | 0.01873 | -0.053 | 41.463
5 | 0.829 | 0.01952 | -0.053 | 42.494
5.5 | 0.727 | 0.0417 | -0.024 | 17.44
6 | 0.768 | 0.0447 | -0.024 | 17.171
6.5 | 0.804 | 0.04796 | -0.023 | 16.762
7 | 0.836 | 0.05201 | -0.023 | 16.076
7.5 | 0.864 | 0.05642 | -0.022 | 15.307
8 | 0.886 | 0.06069 | -0.022 | 14.593
8.5 | 0.902 | 0.06514 | -0.022 | 13.845
9 | 0.911 | 0.07104 | -0.022 | 12.825
9.5 | 0.913 | 0.08016 | -0.021 | 11.39
10 | 0.907 | 0.08799 | -0.02 | 10.305
10.5 | 0.893 | 0.09434 | -0.02 | 9.463
11 | 0.87 | 0.10892 | -0.02 | 7.99
11.5 | 0.835 | 0.12035 | -0.02 | 6.936
12 | 0.784 | 0.13343 | -0.02 | 5.879
12.5 | 0.725 | 0.15264 | -0.019 | 4.752
13 | 0.659 | 0.17767 | -0.02 | 3.708
13.5 | 0.586 | 0.20034 | -0.02 | 2.925
14 | 0.508 | 0.23861 | -0.02 | 2.128
14.5 | 0.425 | 0.28422 | -0.02 | 1.494

## 14. Re 100k Mach 0.25 (2)
BIGFOIL.COM POLAR EXPORT
NACA65-312 a=0.6
NACA65-312 a=0.6 |  |  |  | Cl Max: | 1.0619 | at alpha= | 9.5 | deg
XFOIL ncrit=9 |  |  |  | L/D Max: | 45.9705 | at alpha= | 6 | deg
Re: | 100000 |  |  | Cd Min: | 0.24283 | at alpha= | -20 | deg
Mach: | 0.25 |  |  | Cl=0 at alpha= | -1.1679 | deg
|  |  |  | @ Cl=0.1, Cd= | 0.025612
|  |  |  | @ Cl=0.4, Cd= | 0.031455
|  |  |  | @ Cl=0.6, Cd= | 0.03483
alpha (deg) | Cl | Cd | Cm | Cl/Cd
-20 | -0.6752 | 0.24283 | 0.0355 | -2.7805
-19.5 | -0.6561 | 0.23608 | 0.0315 | -2.7791
-19 | -0.6376 | 0.22955 | 0.027 | -2.7776
-18.5 | -0.6221 | 0.22439 | 0.0215 | -2.7724
-18 | -0.62 | 0.22496 | 0.0141 | -2.756
-17.5 | -0.5865 | 0.20945 | 0.0133 | -2.8002
-17 | -0.5668 | 0.2023 | 0.01 | -2.8018
-16.5 | -0.5502 | 0.19578 | 0.0056 | -2.8103
-16 | -0.5484 | 0.19352 | -0.0014 | -2.8338
-15.5 | -0.5385 | 0.18626 | -0.0062 | -2.8911
-15 | -0.5021 | 0.17437 | -0.006 | -2.8795
-14.5 | -0.4932 | 0.16883 | -0.0111 | -2.9213
-14 | -0.5067 | 0.16663 | -0.0196 | -3.0409
-13.5 | -0.4615 | 0.15312 | -0.0172 | -3.014
-13 | -0.4539 | 0.14679 | -0.0215 | -3.0922
-12.5 | -0.4758 | 0.14316 | -0.0313 | -3.3236
-12 | -0.4294 | 0.13181 | -0.0276 | -3.2577
-11.5 | -0.4554 | 0.12716 | -0.0378 | -3.5813
-11 | -0.4126 | 0.11736 | -0.0343 | -3.5157
-10.5 | -0.4214 | 0.10993 | -0.0405 | -3.8333
-10 | -0.4116 | 0.1033 | -0.0429 | -3.9845
-9.5 | -0.3977 | 0.09599 | -0.0438 | -4.1431
-9 | -0.4613 | 0.09164 | -0.0495 | -5.0338
-8.5 | -0.442 | 0.08738 | -0.0398 | -5.0584
-8 | -0.5097 | 0.08551 | -0.0338 | -5.9607
-7.5 | -0.5276 | 0.07944 | -0.0345 | -6.6415
-5.5 | -0.4527 | 0.04043 | -0.0557 | -11.1971
-5 | -0.4113 | 0.03457 | -0.0544 | -11.8976
-4.5 | -0.3583 | 0.03127 | -0.0538 | -11.4583
-4 | -0.2971 | 0.0285 | -0.0542 | -10.4246
-3.5 | -0.2477 | 0.02654 | -0.0529 | -9.3331
-3 | -0.1894 | 0.02502 | -0.0533 | -7.5699
-2.5 | -0.1551 | 0.02398 | -0.0499 | -6.4679
-2 | -0.1424 | 0.02235 | -0.0385 | -6.3714
-1.5 | -0.1258 | 0.02361 | -0.0264 | -5.3283
-1 | 0.0636 | 0.02547 | -0.0482 | 2.4971
-0.5 | 0.1583 | 0.02584 | -0.0582 | 6.1262
0 | 0.266 | 0.02607 | -0.0704 | 10.2033
0.5 | 0.2794 | 0.02668 | -0.0666 | 10.4723
1 | 0.2465 | 0.02724 | -0.0541 | 9.0492
1.5 | 0.259 | 0.02813 | -0.0485 | 9.2073
2 | 0.3074 | 0.02918 | -0.0484 | 10.5346
2.5 | 0.3577 | 0.03026 | -0.0485 | 11.8209
3 | 0.3998 | 0.03145 | -0.0472 | 12.7122
3.5 | 0.4486 | 0.03259 | -0.0468 | 13.765
4 | 0.5054 | 0.03354 | -0.0472 | 15.0686
4.5 | 0.5394 | 0.03477 | -0.0445 | 15.5134
5 | 0.61 | 0.03484 | -0.0454 | 17.5086
5.5 | 0.8221 | 0.02077 | -0.0488 | 39.5811
6 | 0.8408 | 0.01829 | -0.0354 | 45.9705
6.5 | 0.8035 | 0.02309 | -0.0228 | 34.7986
7 | 0.8159 | 0.02613 | -0.017 | 31.2246
7.5 | 0.8666 | 0.02932 | -0.015 | 29.5566
8 | 0.9633 | 0.03431 | -0.0194 | 28.0764
8.5 | 1.0162 | 0.03919 | -0.0179 | 25.9301
9 | 1.0502 | 0.04537 | -0.0147 | 23.1475
9.5 | 1.0619 | 0.0525 | -0.0099 | 20.2267
10 | 1.0516 | 0.05926 | -0.004 | 17.7455
10.5 | 1.0275 | 0.06626 | 0.0013 | 15.5071
11 | 1.0209 | 0.07531 | 0.0034 | 13.556
11.5 | 0.9163 | 0.08625 | 0.0023 | 10.6238
12 | 0.7967 | 0.12957 | -0.0272 | 6.1488
12.5 | 0.7887 | 0.13934 | -0.0316 | 5.6603
13 | 0.7807 | 0.14892 | -0.0367 | 5.2424
13.5 | 0.7786 | 0.1581 | -0.0414 | 4.9247
14 | 0.7833 | 0.16664 | -0.0454 | 4.7006
14.5 | 0.7943 | 0.17529 | -0.0487 | 4.5313

## 15. Re 100k Mach 0.50 (1)
BIGFOIL.COM POLAR EXPORT
NACA65-312 a=0.6
NACA65-312 a=0.6 |  |  |  | Cl Max: | 1.175 | at alpha= | 20 | deg
JavaFoil+Calcfoil stall+Eppler ext transition |  |  |  | L/D Max: | 43.385 | at alpha= | 3.5 | deg
Re: | 100000 |  |  | Cd Min: | 0.01295 | at alpha= | -0.5 | deg
Mach: | 0.5 |  |  | Cl=0 at alpha= | -2.0727 | deg
|  |  |  | @ Cl=0.1, Cd= | 0.013962
|  |  |  | @ Cl=0.4, Cd= | 0.014447
|  |  |  | @ Cl=0.6, Cd= | 0.015627
alpha (deg) | Cl | Cd | Cm | Cl/Cd
-20 | -0.972 | 0.34479 | -0.013 | -2.819
-19.5 | -0.944 | 0.32687 | -0.013 | -2.886
-19 | -0.917 | 0.31496 | -0.013 | -2.911
-18.5 | -0.89 | 0.30633 | -0.014 | -2.907
-18 | -0.864 | 0.29983 | -0.014 | -2.882
-17.5 | -0.838 | 0.30297 | -0.014 | -2.765
-17 | -0.811 | 0.29985 | -0.015 | -2.706
-16.5 | -0.783 | 0.29029 | -0.014 | -2.696
-16 | -0.756 | 0.27821 | -0.014 | -2.717
-15.5 | -0.729 | 0.27014 | -0.015 | -2.699
-15 | -0.703 | 0.26898 | -0.015 | -2.612
-14.5 | -0.676 | 0.26514 | -0.015 | -2.549
-14 | -0.648 | 0.23074 | -0.015 | -2.808
-13.5 | -0.621 | 0.2188 | -0.015 | -2.837
-13 | -0.594 | 0.21415 | -0.015 | -2.774
-12.5 | -0.567 | 0.21188 | -0.016 | -2.677
-12 | -0.54 | 0.20805 | -0.016 | -2.597
-11.5 | -0.513 | 0.22253 | -0.016 | -2.306
-11 | -0.485 | 0.19806 | -0.015 | -2.451
-10.5 | -0.458 | 0.18057 | -0.016 | -2.538
-10 | -0.431 | 0.17653 | -0.016 | -2.443
-9.5 | -0.404 | 0.16647 | -0.016 | -2.428
-9 | -0.377 | 0.16063 | -0.016 | -2.348
-8.5 | -0.35 | 0.17596 | -0.017 | -1.989
-8 | -0.322 | 0.15659 | -0.015 | -2.058
-7.5 | -0.295 | 0.14588 | -0.015 | -2.023
-7 | -0.268 | 0.14398 | -0.015 | -1.861
-6.5 | -0.316 | 0.08812 | -0.016 | -3.59
-6 | -0.355 | 0.06218 | -0.016 | -5.713
-5.5 | -0.334 | 0.05209 | -0.017 | -6.419
-5 | -0.298 | 0.04721 | -0.017 | -6.314
-4.5 | -0.254 | 0.04332 | -0.018 | -5.864
-4 | -0.205 | 0.04061 | -0.019 | -5.059
-3.5 | -0.154 | 0.03858 | -0.02 | -3.994
-3 | -0.101 | 0.03667 | -0.021 | -2.753
-2.5 | -0.047 | 0.03531 | -0.021 | -1.323
-2 | 0.008 | 0.03396 | -0.023 | 0.242
-1.5 | 0.079 | 0.0144 | -0.049 | 5.475
-1 | 0.148 | 0.01296 | -0.049 | 11.387
-0.5 | 0.217 | 0.01295 | -0.05 | 16.739
0 | 0.275 | 0.01402 | -0.051 | 19.605
0.5 | 0.341 | 0.01422 | -0.052 | 23.951
1 | 0.406 | 0.01447 | -0.052 | 28.06
1.5 | 0.471 | 0.01479 | -0.053 | 31.846
2 | 0.536 | 0.01517 | -0.054 | 35.322
2.5 | 0.598 | 0.01561 | -0.054 | 38.28
3 | 0.66 | 0.01612 | -0.055 | 40.934
3.5 | 0.72 | 0.0166 | -0.055 | 43.385
4 | 0.797 | 0.02027 | -0.058 | 39.299
4.5 | 0.853 | 0.02126 | -0.058 | 40.138
5 | 0.753 | 0.04073 | -0.027 | 18.5
5.5 | 0.793 | 0.04448 | -0.025 | 17.821
6 | 0.824 | 0.04849 | -0.024 | 16.999
6.5 | 0.837 | 0.0552 | -0.023 | 15.155
7 | 0.81 | 0.06472 | -0.023 | 12.507
7.5 | 0.516 | 0.11221 | -0.021 | 4.599
8 | 0.543 | 0.13943 | -0.024 | 3.894
8.5 | 0.569 | 0.14579 | -0.024 | 3.906
9 | 0.596 | 0.15695 | -0.024 | 3.796
9.5 | 0.623 | 0.16398 | -0.028 | 3.8
10 | 0.649 | 0.16753 | -0.029 | 3.877
10.5 | 0.676 | 0.17144 | -0.029 | 3.941
11 | 0.702 | 0.19183 | -0.029 | 3.659
11.5 | 0.729 | 0.21038 | -0.033 | 3.467
12 | 0.756 | 0.21446 | -0.033 | 3.523
12.5 | 0.782 | 0.21888 | -0.033 | 3.571
13 | 0.807 | 0.22505 | -0.034 | 3.587
13.5 | 0.834 | 0.23956 | -0.035 | 3.481
14 | 0.861 | 0.24556 | -0.037 | 3.507
14.5 | 0.887 | 0.24982 | -0.038 | 3.55
15 | 0.913 | 0.26533 | -0.038 | 3.44
15.5 | 0.94 | 0.27824 | -0.04 | 3.377
16 | 0.966 | 0.28132 | -0.041 | 3.435
16.5 | 0.992 | 0.29426 | -0.042 | 3.37
17 | 1.017 | 0.29877 | -0.042 | 3.405
17.5 | 1.044 | 0.31576 | -0.044 | 3.307
18 | 1.071 | 0.3282 | -0.045 | 3.262
18.5 | 1.096 | 0.32053 | -0.046 | 3.42
19 | 1.121 | 0.35029 | -0.046 | 3.201
19.5 | 1.147 | 0.35409 | -0.047 | 3.238
20 | 1.175 | 0.36034 | -0.049 | 3.26

## 16. Re 100k Mach 0.50 (2)
BIGFOIL.COM POLAR EXPORT
NACA65-312 a=0.6
NACA65-312 a=0.6 |  |  |  | Cl Max: | 1.0301 | at alpha= | 20 | deg
XFOIL ncrit=9 |  |  |  | L/D Max: | 32.3633 | at alpha= | 5.5 | deg
Re: | 100000 |  |  | Cd Min: | 0.28724 | at alpha= | 20 | deg
Mach: | 0.5 |  |  | Cl=0 at alpha= | -0.68691 | deg
|  |  |  | @ Cl=0.1, Cd= | 0.028861
|  |  |  | @ Cl=0.4, Cd= | 0.034909
|  |  |  | @ Cl=0.6, Cd= | 0.038262
alpha (deg) | Cl | Cd | Cm | Cl/Cd
-20 | -0.7266 | 0.26389 | 0.0433 | -2.7534
-19.5 | -0.7064 | 0.25839 | 0.0366 | -2.7339
-19 | -0.694 | 0.25778 | 0.0287 | -2.6922
-18.5 | -0.661 | 0.24087 | 0.0262 | -2.7442
-18 | -0.6355 | 0.2318 | 0.0222 | -2.7416
-17.5 | -0.6133 | 0.22429 | 0.0169 | -2.7344
-17 | -0.6009 | 0.22144 | 0.0094 | -2.7136
-16.5 | -0.5799 | 0.21236 | 0.0043 | -2.7307
-16 | -0.5482 | 0.20043 | 0.0022 | -2.7351
-15.5 | -0.5266 | 0.19287 | -0.0024 | -2.7303
-15 | -0.5271 | 0.19205 | -0.0108 | -2.7446
-14.5 | -0.4872 | 0.17731 | -0.0118 | -2.7477
-14 | -0.4678 | 0.16993 | -0.0161 | -2.7529
-13.5 | -0.4766 | 0.16859 | -0.0246 | -2.827
-13 | -0.4314 | 0.15439 | -0.0245 | -2.7942
-12.5 | -0.4325 | 0.15027 | -0.0311 | -2.8782
-12 | -0.3992 | 0.13962 | -0.0322 | -2.8592
-11.5 | -0.4155 | 0.13644 | -0.0405 | -3.0453
-11 | -0.3725 | 0.12515 | -0.0394 | -2.9764
-10.5 | -0.3718 | 0.11856 | -0.0445 | -3.136
-10 | -0.3751 | 0.11324 | -0.0488 | -3.3124
-9.5 | -0.3564 | 0.10619 | -0.0468 | -3.3562
-9 | -0.3774 | 0.10322 | -0.0411 | -3.6563
-8.5 | -0.4444 | 0.10332 | -0.0374 | -4.3012
-8 | -0.4381 | 0.09671 | -0.0366 | -4.53
-7.5 | -0.3983 | 0.08827 | -0.0406 | -4.5123
-7 | -0.3861 | 0.08088 | -0.0469 | -4.7737
-6 | -0.4485 | 0.05519 | -0.0737 | -8.1265
-5.5 | -0.4407 | 0.0484 | -0.0729 | -9.1054
-5 | -0.4226 | 0.04276 | -0.0691 | -9.8831
-4.5 | -0.3984 | 0.03859 | -0.0647 | -10.3239
-4 | -0.3424 | 0.03425 | -0.064 | -9.9971
-3.5 | -0.2957 | 0.03158 | -0.0605 | -9.3635
-3 | -0.2404 | 0.02932 | -0.0588 | -8.1992
-2.5 | -0.1842 | 0.02773 | -0.0567 | -6.6426
-2 | -0.1474 | 0.02685 | -0.0523 | -5.4898
-1.5 | -0.1235 | 0.02498 | -0.0418 | -4.944
-1 | -0.1186 | 0.02629 | -0.0261 | -4.5112
-0.5 | 0.0708 | 0.02863 | -0.0452 | 2.4729
0 | 0.1631 | 0.02936 | -0.0544 | 5.5552
0.5 | 0.2737 | 0.03013 | -0.0666 | 9.084
1 | 0.2881 | 0.03063 | -0.0614 | 9.4058
1.5 | 0.2665 | 0.03105 | -0.0499 | 8.5829
2 | 0.2923 | 0.03204 | -0.0457 | 9.123
2.5 | 0.3369 | 0.0333 | -0.0442 | 10.1171
3 | 0.391 | 0.0346 | -0.0438 | 11.3006
3.5 | 0.433 | 0.03604 | -0.0418 | 12.0144
4 | 0.485 | 0.03732 | -0.0407 | 12.9957
4.5 | 0.5643 | 0.03797 | -0.0418 | 14.8617
5 | 0.6229 | 0.03845 | -0.0399 | 16.2003
5.5 | 0.8052 | 0.02488 | -0.0334 | 32.3633
6 | 0.7975 | 0.02468 | -0.0178 | 32.3136
6.5 | 0.782 | 0.0297 | -0.0104 | 26.33
7 | 0.8193 | 0.03236 | -0.0048 | 25.3183
7.5 | 0.9137 | 0.0361 | -0.0029 | 25.3102
8 | 0.958 | 0.04147 | 0.0004 | 23.101
8.5 | 0.9683 | 0.04796 | 0.0046 | 20.1897
9 | 0.9538 | 0.05514 | 0.0081 | 17.2978
9.5 | 0.9264 | 0.06349 | 0.0093 | 14.5913
10 | 0.892 | 0.07344 | 0.0074 | 12.146
10.5 | 0.8451 | 0.08679 | 0.0005 | 9.7373
11 | 0.8049 | 0.10339 | -0.0105 | 7.7851
11.5 | 0.7892 | 0.11891 | -0.0199 | 6.637
12 | 0.7878 | 0.13151 | -0.0263 | 5.9904
12.5 | 0.7889 | 0.14576 | -0.0338 | 5.4123
13 | 0.7765 | 0.16482 | -0.0483 | 4.7112
13.5 | 0.8062 | 0.1748 | -0.0498 | 4.6121
14 | 0.8041 | 0.18273 | -0.0568 | 4.4005
14.5 | 0.8184 | 0.19153 | -0.0614 | 4.273
15 | 0.8508 | 0.20269 | -0.0628 | 4.1975
15.5 | 0.8553 | 0.20896 | -0.0699 | 4.0931
16 | 0.8761 | 0.21889 | -0.0741 | 4.0025
16.5 | 0.8928 | 0.22661 | -0.0793 | 3.9398
17 | 0.9099 | 0.2355 | -0.085 | 3.8637
17.5 | 0.9314 | 0.24397 | -0.0895 | 3.8177
18 | 0.9587 | 0.25637 | -0.0926 | 3.7395
18.5 | 0.968 | 0.26111 | -0.1012 | 3.7072
19 | 0.9927 | 0.27062 | -0.105 | 3.6682
19.5 | 1.0173 | 0.28274 | -0.1089 | 3.598
20 | 1.0301 | 0.28724 | -0.1176 | 3.5862

## 17. Re 250k Mach 0.00 (1)
BIGFOIL.COM POLAR EXPORT
NACA65-312 a=0.6
NACA65-312 a=0.6 |  |  |  | Cl Max: | 0.959 | at alpha= | 11 | deg
JavaFoil+Calcfoil stall+Eppler ext transition |  |  |  | L/D Max: | 70.227 | at alpha= | 3.5 | deg
Re: | 250000 |  |  | Cd Min: | 0.00836 | at alpha= | -1 | deg
Mach: | 0 |  |  | Cl=0 at alpha= | -2.0763 | deg
|  |  |  | @ Cl=0.1, Cd= | 0.008486
|  |  |  | @ Cl=0.4, Cd= | 0.0090883
|  |  |  | @ Cl=0.6, Cd= | 0.0092782
alpha (deg) | Cl | Cd | Cm | Cl/Cd
-17.5 | -0.474 | 0.23264 | -0.008 | -2.037
-17 | -0.495 | 0.2078 | -0.009 | -2.382
-16.5 | -0.516 | 0.20133 | -0.009 | -2.563
-16 | -0.537 | 0.18338 | -0.009 | -2.929
-15.5 | -0.557 | 0.17102 | -0.009 | -3.259
-15 | -0.577 | 0.15478 | -0.01 | -3.726
-14.5 | -0.595 | 0.14575 | -0.01 | -4.082
-14 | -0.611 | 0.13384 | -0.01 | -4.567
-13.5 | -0.625 | 0.12793 | -0.01 | -4.888
-13 | -0.633 | 0.11631 | -0.01 | -5.441
-12.5 | -0.637 | 0.11047 | -0.01 | -5.763
-12 | -0.637 | 0.10209 | -0.011 | -6.242
-11.5 | -0.634 | 0.09448 | -0.011 | -6.715
-11 | -0.628 | 0.08823 | -0.011 | -7.118
-10.5 | -0.618 | 0.08181 | -0.012 | -7.551
-10 | -0.604 | 0.0764 | -0.012 | -7.899
-9.5 | -0.585 | 0.07067 | -0.012 | -8.282
-9 | -0.563 | 0.0646 | -0.013 | -8.721
-8.5 | -0.537 | 0.06052 | -0.013 | -8.88
-8 | -0.506 | 0.05694 | -0.014 | -8.891
-7.5 | -0.472 | 0.05343 | -0.014 | -8.839
-7 | -0.436 | 0.0498 | -0.015 | -8.751
-6.5 | -0.397 | 0.04656 | -0.015 | -8.536
-6 | -0.357 | 0.04358 | -0.016 | -8.195
-5.5 | -0.315 | 0.04115 | -0.017 | -7.658
-5 | -0.272 | 0.03883 | -0.017 | -6.998
-4.5 | -0.227 | 0.0369 | -0.018 | -6.153
-4 | -0.181 | 0.03534 | -0.018 | -5.133
-3.5 | -0.135 | 0.0337 | -0.019 | -4.011
-3 | -0.109 | 0.0113 | -0.042 | -9.687
-2.5 | -0.05 | 0.01106 | -0.042 | -4.565
-2 | 0.009 | 0.01086 | -0.043 | 0.816
-1.5 | 0.068 | 0.00863 | -0.044 | 7.924
-1 | 0.128 | 0.00836 | -0.045 | 15.307
-0.5 | 0.188 | 0.00836 | -0.045 | 22.466
0 | 0.247 | 0.00888 | -0.046 | 27.8
0.5 | 0.306 | 0.00893 | -0.047 | 34.257
1 | 0.365 | 0.00904 | -0.047 | 40.328
1.5 | 0.423 | 0.00912 | -0.048 | 46.383
2 | 0.481 | 0.00924 | -0.048 | 52.104
2.5 | 0.538 | 0.00916 | -0.049 | 58.717
3 | 0.595 | 0.00928 | -0.05 | 64.102
3.5 | 0.65 | 0.00926 | -0.05 | 70.227
4 | 0.706 | 0.01408 | -0.051 | 50.125
4.5 | 0.759 | 0.01462 | -0.051 | 51.926
5 | 0.811 | 0.01522 | -0.052 | 53.297
5.5 | 0.862 | 0.01589 | -0.053 | 54.217
6 | 0.91 | 0.01664 | -0.053 | 54.706
6.5 | 0.788 | 0.043 | -0.026 | 18.314
7 | 0.82 | 0.04614 | -0.024 | 17.782
7.5 | 0.851 | 0.0494 | -0.023 | 17.231
8 | 0.88 | 0.05306 | -0.023 | 16.576
8.5 | 0.904 | 0.05671 | -0.023 | 15.933
9 | 0.924 | 0.0607 | -0.023 | 15.216
9.5 | 0.939 | 0.06525 | -0.023 | 14.397
10 | 0.951 | 0.07059 | -0.023 | 13.468
10.5 | 0.957 | 0.07591 | -0.023 | 12.611
11 | 0.959 | 0.08088 | -0.022 | 11.862
11.5 | 0.954 | 0.08662 | -0.022 | 11.016
12 | 0.941 | 0.09412 | -0.022 | 9.995
12.5 | 0.923 | 0.10199 | -0.022 | 9.047
13 | 0.9 | 0.11164 | -0.021 | 8.066
13.5 | 0.875 | 0.11766 | -0.022 | 7.437
14 | 0.847 | 0.12866 | -0.021 | 6.58
14.5 | 0.816 | 0.13529 | -0.02 | 6.033
15 | 0.784 | 0.1446 | -0.021 | 5.424
15.5 | 0.752 | 0.15701 | -0.021 | 4.787
16 | 0.718 | 0.16818 | -0.021 | 4.271

## 18. Re 250k Mach 0.00 (2)
BIGFOIL.COM POLAR EXPORT
NACA65-312 a=0.6
NACA65-312 a=0.6 |  |  |  | Cl Max: | 1.1424 | at alpha= | 10.5 | deg
XFOIL ncrit=9 |  |  |  | L/D Max: | 80.597 | at alpha= | 5 | deg
Re: | 250000 |  |  | Cd Min: | 0.23686 | at alpha= | -20 | deg
Mach: | 0 |  |  | Cl=0 at alpha= | -2.1627 | deg
|  |  |  | @ Cl=0.1, Cd= | 0.011314
|  |  |  | @ Cl=0.4, Cd= | 0.01185
|  |  |  | @ Cl=0.6, Cd= | 0.012109
alpha (deg) | Cl | Cd | Cm | Cl/Cd
-20 | -0.666 | 0.23686 | 0.0358 | -2.8118
-19.5 | -0.6485 | 0.23063 | 0.0319 | -2.8119
-19 | -0.6312 | 0.22414 | 0.0277 | -2.8161
-18.5 | -0.6154 | 0.21774 | 0.0226 | -2.8263
-18 | -0.6089 | 0.21325 | 0.0157 | -2.8553
-17.5 | -0.5884 | 0.2036 | 0.0129 | -2.89
-17 | -0.5671 | 0.19634 | 0.0109 | -2.8884
-16.5 | -0.5504 | 0.18969 | 0.0073 | -2.9016
-16 | -0.5352 | 0.18273 | 0.0033 | -2.9289
-15.5 | -0.5251 | 0.17595 | -0.0023 | -2.9844
-15 | -0.524 | 0.16934 | -0.0094 | -3.0944
-14.5 | -0.4985 | 0.15988 | -0.0092 | -3.118
-14 | -0.4835 | 0.15304 | -0.0121 | -3.1593
-13.5 | -0.4718 | 0.14577 | -0.0158 | -3.2366
-13 | -0.471 | 0.13784 | -0.0227 | -3.417
-12.5 | -0.4689 | 0.12948 | -0.0293 | -3.6214
-12 | -0.4549 | 0.12056 | -0.0292 | -3.7732
-11.5 | -0.4419 | 0.11395 | -0.0316 | -3.878
-11 | -0.4361 | 0.10608 | -0.0357 | -4.111
-10.5 | -0.4414 | 0.09608 | -0.0444 | -4.5941
-10 | -0.4658 | 0.08215 | -0.0607 | -5.6701
-9.5 | -0.4896 | 0.07317 | -0.0708 | -6.6913
-9 | -0.4761 | 0.06015 | -0.0779 | -7.9152
-8.5 | -0.4644 | 0.05437 | -0.079 | -8.5415
-8 | -0.4642 | 0.04926 | -0.0763 | -9.4235
-7.5 | -0.4598 | 0.04296 | -0.0733 | -10.703
-7 | -0.4313 | 0.03891 | -0.0714 | -11.0846
-6.5 | -0.4028 | 0.03416 | -0.0695 | -11.7916
-6 | -0.3599 | 0.02537 | -0.0647 | -14.186
-5.5 | -0.3126 | 0.0216 | -0.0631 | -14.4722
-5 | -0.261 | 0.01906 | -0.0622 | -13.6936
-4.5 | -0.2111 | 0.01723 | -0.0609 | -12.2519
-4 | -0.163 | 0.01554 | -0.06 | -10.4891
-3.5 | -0.1145 | 0.01457 | -0.0587 | -7.8586
-3 | -0.0653 | 0.01353 | -0.0581 | -4.8263
-2.5 | -0.0342 | 0.0109 | -0.0545 | -3.1376
-2 | 0.0165 | 0.01094 | -0.0533 | 1.5082
-1.5 | 0.0614 | 0.01116 | -0.0495 | 5.5018
-1 | 0.1115 | 0.01136 | -0.0482 | 9.8151
-0.5 | 0.1651 | 0.01134 | -0.0475 | 14.5591
0 | 0.2165 | 0.01149 | -0.0469 | 18.8425
0.5 | 0.2684 | 0.01152 | -0.0458 | 23.2986
1 | 0.3192 | 0.01173 | -0.0449 | 27.2123
1.5 | 0.3785 | 0.01178 | -0.0455 | 32.1307
2 | 0.4517 | 0.01202 | -0.0496 | 37.579
2.5 | 0.5342 | 0.01207 | -0.0555 | 44.2585
3 | 0.6176 | 0.01212 | -0.0619 | 50.9571
3.5 | 0.6942 | 0.01175 | -0.0664 | 59.0809
4 | 0.7312 | 0.01047 | -0.0612 | 69.8376
4.5 | 0.7702 | 0.01015 | -0.0577 | 75.8818
5 | 0.81 | 0.01005 | -0.0544 | 80.597
5.5 | 0.8257 | 0.01148 | -0.0472 | 71.9251
6 | 0.8103 | 0.01583 | -0.0372 | 51.1876
6.5 | 0.8339 | 0.01765 | -0.0326 | 47.2465
7 | 0.8545 | 0.01938 | -0.0276 | 44.0918
7.5 | 0.8778 | 0.02155 | -0.0233 | 40.7332
8 | 0.9117 | 0.02341 | -0.0207 | 38.9449
8.5 | 0.9769 | 0.02729 | -0.0223 | 35.797
9 | 1.0269 | 0.02978 | -0.0217 | 34.4829
9.5 | 1.0813 | 0.03432 | -0.0219 | 31.5064
10 | 1.1177 | 0.03818 | -0.0204 | 29.2745
10.5 | 1.1424 | 0.04489 | -0.0177 | 25.4489
12.5 | 0.9579 | 0.08732 | 0.0014 | 10.97
13 | 0.869 | 0.10789 | -0.0112 | 8.0545
13.5 | 0.8283 | 0.13021 | -0.0259 | 6.3613
14 | 0.8351 | 0.1377 | -0.0283 | 6.0646
14.5 | 0.8294 | 0.15007 | -0.0322 | 5.5268
15 | 0.8118 | 0.16779 | -0.046 | 4.8382
15.5 | 0.8175 | 0.17737 | -0.0513 | 4.609

## 19. Re 250k Mach 0.10 (1)
BIGFOIL.COM POLAR EXPORT
NACA65-312 a=0.6
NACA65-312 a=0.6 |  |  |  | Cl Max: | 0.951 | at alpha= | 10.5 | deg
JavaFoil+Calcfoil stall+Eppler ext transition |  |  |  | L/D Max: | 70.281 | at alpha= | 3.5 | deg
Re: | 250000 |  |  | Cd Min: | 0.00837 | at alpha= | -1 | deg
Mach: | 0.1 |  |  | Cl=0 at alpha= | -2.075 | deg
|  |  |  | @ Cl=0.1, Cd= | 0.0084908
|  |  |  | @ Cl=0.4, Cd= | 0.0091191
|  |  |  | @ Cl=0.6, Cd= | 0.0093095
alpha (deg) | Cl | Cd | Cm | Cl/Cd
-17 | -0.448 | 0.22079 | -0.008 | -2.03
-16.5 | -0.472 | 0.21502 | -0.009 | -2.197
-16 | -0.496 | 0.19259 | -0.009 | -2.577
-15.5 | -0.52 | 0.17437 | -0.009 | -2.981
-15 | -0.543 | 0.16456 | -0.01 | -3.298
-14.5 | -0.564 | 0.1533 | -0.01 | -3.682
-14 | -0.584 | 0.14257 | -0.01 | -4.099
-13.5 | -0.602 | 0.13114 | -0.01 | -4.592
-13 | -0.613 | 0.1241 | -0.01 | -4.94
-12.5 | -0.62 | 0.1122 | -0.011 | -5.525
-12 | -0.624 | 0.10573 | -0.011 | -5.897
-11.5 | -0.624 | 0.09588 | -0.011 | -6.503
-11 | -0.62 | 0.09028 | -0.011 | -6.862
-10.5 | -0.611 | 0.08321 | -0.012 | -7.348
-10 | -0.599 | 0.0775 | -0.012 | -7.73
-9.5 | -0.583 | 0.07134 | -0.012 | -8.165
-9 | -0.562 | 0.06619 | -0.013 | -8.487
-8.5 | -0.537 | 0.06149 | -0.013 | -8.732
-8 | -0.506 | 0.05707 | -0.014 | -8.872
-7.5 | -0.473 | 0.05352 | -0.014 | -8.835
-7 | -0.437 | 0.04994 | -0.015 | -8.746
-6.5 | -0.399 | 0.04651 | -0.015 | -8.568
-6 | -0.358 | 0.04386 | -0.016 | -8.171
-5.5 | -0.316 | 0.04109 | -0.017 | -7.698
-5 | -0.273 | 0.03882 | -0.017 | -7.027
-4.5 | -0.228 | 0.03703 | -0.018 | -6.159
-4 | -0.182 | 0.03541 | -0.018 | -5.147
-3.5 | -0.136 | 0.03385 | -0.019 | -4.009
-3 | -0.11 | 0.01128 | -0.042 | -9.751
-2.5 | -0.051 | 0.01112 | -0.043 | -4.563
-2 | 0.009 | 0.01089 | -0.043 | 0.817
-1.5 | 0.069 | 0.00862 | -0.044 | 7.972
-1 | 0.129 | 0.00837 | -0.045 | 15.38
-0.5 | 0.189 | 0.00838 | -0.045 | 22.546
0 | 0.248 | 0.00888 | -0.046 | 27.927
0.5 | 0.307 | 0.00897 | -0.047 | 34.249
1 | 0.366 | 0.00905 | -0.047 | 40.469
1.5 | 0.425 | 0.00917 | -0.048 | 46.374
2 | 0.484 | 0.00926 | -0.049 | 52.247
2.5 | 0.54 | 0.0092 | -0.049 | 58.747
3 | 0.597 | 0.00931 | -0.05 | 64.187
3.5 | 0.653 | 0.0093 | -0.05 | 70.281
4 | 0.709 | 0.01416 | -0.051 | 50.061
4.5 | 0.763 | 0.01469 | -0.052 | 51.902
5 | 0.815 | 0.01531 | -0.052 | 53.217
5.5 | 0.865 | 0.01603 | -0.053 | 53.965
6 | 0.914 | 0.01675 | -0.053 | 54.565
6.5 | 0.789 | 0.04323 | -0.025 | 18.259
7 | 0.823 | 0.0463 | -0.024 | 17.778
7.5 | 0.854 | 0.0498 | -0.023 | 17.139
8 | 0.881 | 0.05327 | -0.023 | 16.538
8.5 | 0.904 | 0.05702 | -0.023 | 15.859
9 | 0.923 | 0.06118 | -0.023 | 15.087
9.5 | 0.937 | 0.06676 | -0.023 | 14.038
10 | 0.947 | 0.07101 | -0.023 | 13.329
10.5 | 0.951 | 0.07648 | -0.022 | 12.433
11 | 0.951 | 0.08253 | -0.023 | 11.517
11.5 | 0.942 | 0.09057 | -0.022 | 10.4
12 | 0.925 | 0.09592 | -0.022 | 9.64
12.5 | 0.903 | 0.10463 | -0.022 | 8.626
13 | 0.876 | 0.11199 | -0.021 | 7.821
13.5 | 0.846 | 0.11949 | -0.021 | 7.08
14 | 0.813 | 0.13229 | -0.021 | 6.147
14.5 | 0.778 | 0.14393 | -0.021 | 5.408
15 | 0.742 | 0.15105 | -0.021 | 4.913
15.5 | 0.705 | 0.1625 | -0.021 | 4.339

## 20. Re 250k Mach 0.10 (2)
BIGFOIL.COM POLAR EXPORT
NACA65-312 a=0.6
NACA65-312 a=0.6 |  |  |  | Cl Max: | 1.1367 | at alpha= | 10.5 | deg
XFOIL ncrit=9 |  |  |  | L/D Max: | 80.744 | at alpha= | 5 | deg
Re: | 250000 |  |  | Cd Min: | 0.17858 | at alpha= | 15.5 | deg
Mach: | 0.1 |  |  | Cl=0 at alpha= | -2.1624 | deg
|  |  |  | @ Cl=0.1, Cd= | 0.011357
|  |  |  | @ Cl=0.4, Cd= | 0.011903
|  |  |  | @ Cl=0.6, Cd= | 0.012182
alpha (deg) | Cl | Cd | Cm | Cl/Cd
-13 | -0.3703 | 0.12859 | -0.0297 | -2.8797
-12.5 | -0.3466 | 0.12291 | -0.0303 | -2.8199
-12 | -0.4512 | 0.12141 | -0.0289 | -3.7163
-11.5 | -0.4389 | 0.11462 | -0.0315 | -3.8292
-11 | -0.4334 | 0.10666 | -0.0358 | -4.0634
-10.5 | -0.4406 | 0.0964 | -0.0457 | -4.5705
-10 | -0.4615 | 0.08308 | -0.0607 | -5.5549
-9.5 | -0.4843 | 0.07394 | -0.0713 | -6.5499
-9 | -0.4615 | 0.06182 | -0.0773 | -7.4652
-8.5 | -0.4567 | 0.05537 | -0.0795 | -8.2481
-8 | -0.4663 | 0.05201 | -0.0756 | -8.9656
-7 | -0.431 | 0.03948 | -0.072 | -10.9169
-6.5 | -0.4034 | 0.0346 | -0.0701 | -11.659
-6 | -0.3613 | 0.02571 | -0.0653 | -14.0529
-5.5 | -0.3144 | 0.02189 | -0.0635 | -14.3627
-5 | -0.2625 | 0.01924 | -0.0627 | -13.6435
-4.5 | -0.212 | 0.01749 | -0.0613 | -12.1212
-4 | -0.1636 | 0.01564 | -0.0605 | -10.4604
-3.5 | -0.1145 | 0.0147 | -0.0592 | -7.7891
-3 | -0.0657 | 0.01361 | -0.0584 | -4.8273
-2.5 | -0.0343 | 0.01096 | -0.055 | -3.1296
-2 | 0.0165 | 0.01098 | -0.0536 | 1.5027
-1.5 | 0.0618 | 0.01122 | -0.0499 | 5.508
-1 | 0.1121 | 0.0114 | -0.0485 | 9.8333
-0.5 | 0.166 | 0.01139 | -0.0478 | 14.5742
0 | 0.2177 | 0.01154 | -0.0473 | 18.8648
0.5 | 0.2701 | 0.01156 | -0.0461 | 23.3651
1 | 0.3207 | 0.01178 | -0.0452 | 27.2241
1.5 | 0.3795 | 0.01183 | -0.0455 | 32.0795
2 | 0.4524 | 0.01209 | -0.0495 | 37.4194
2.5 | 0.5353 | 0.01212 | -0.0554 | 44.1667
3 | 0.6192 | 0.0122 | -0.0618 | 50.7541
3.5 | 0.6981 | 0.0118 | -0.0666 | 59.161
4 | 0.7355 | 0.01049 | -0.0614 | 70.1144
4.5 | 0.7739 | 0.0102 | -0.0578 | 75.8725
5 | 0.8139 | 0.01008 | -0.0544 | 80.744
5.5 | 0.8239 | 0.01187 | -0.0462 | 69.4103
6 | 0.8107 | 0.01602 | -0.0366 | 50.6055
6.5 | 0.8336 | 0.01779 | -0.0317 | 46.8578
7 | 0.8534 | 0.01962 | -0.0266 | 43.4964
7.5 | 0.8777 | 0.02181 | -0.0225 | 40.243
8 | 0.9125 | 0.02373 | -0.02 | 38.4534
8.5 | 0.9792 | 0.02762 | -0.0215 | 35.4526
9 | 1.0309 | 0.03036 | -0.0211 | 33.9559
9.5 | 1.0831 | 0.03516 | -0.0209 | 30.8049
10 | 1.1171 | 0.03914 | -0.0191 | 28.5411
10.5 | 1.1367 | 0.04578 | -0.0157 | 24.8296
12 | 0.9714 | 0.0803 | 0.0028 | 12.0971
12.5 | 0.9137 | 0.09309 | -0.0021 | 9.8152
13 | 0.8427 | 0.11604 | -0.0175 | 7.2622
13.5 | 0.8211 | 0.13329 | -0.0279 | 6.1603
14 | 0.8271 | 0.1414 | -0.0309 | 5.8494
14.5 | 0.8282 | 0.15161 | -0.033 | 5.4627
15 | 0.812 | 0.16876 | -0.0466 | 4.8116
15.5 | 0.8174 | 0.17858 | -0.0522 | 4.5772

## 21. Re 250k Mach 0.25 (1)
BIGFOIL.COM POLAR EXPORT
NACA65-312 a=0.6
NACA65-312 a=0.6 |  |  |  | Cl Max: | 0.933 | at alpha= | 6 | deg
JavaFoil+Calcfoil stall+Eppler ext transition |  |  |  | L/D Max: | 70.329 | at alpha= | 3.5 | deg
Re: | 250000 |  |  | Cd Min: | 0.00848 | at alpha= | -1 | deg
Mach: | 0.25 |  |  | Cl=0 at alpha= | -2.0738 | deg
|  |  |  | @ Cl=0.1, Cd= | 0.0096131
|  |  |  | @ Cl=0.4, Cd= | 0.00923
|  |  |  | @ Cl=0.6, Cd= | 0.0095345
alpha (deg) | Cl | Cd | Cm | Cl/Cd
-15 | -0.202 | 0.28985 | -0.01 | -0.698
-14.5 | -0.274 | 0.23483 | -0.01 | -1.167
-14 | -0.335 | 0.20971 | -0.01 | -1.6
-13.5 | -0.391 | 0.18699 | -0.01 | -2.09
-13 | -0.434 | 0.16464 | -0.011 | -2.639
-12.5 | -0.471 | 0.14699 | -0.011 | -3.205
-12 | -0.502 | 0.12607 | -0.011 | -3.982
-11.5 | -0.527 | 0.11393 | -0.011 | -4.622
-11 | -0.544 | 0.10098 | -0.011 | -5.392
-10.5 | -0.556 | 0.09271 | -0.012 | -5.992
-10 | -0.559 | 0.08427 | -0.012 | -6.637
-9.5 | -0.556 | 0.07607 | -0.013 | -7.309
-9 | -0.546 | 0.07008 | -0.013 | -7.788
-8.5 | -0.529 | 0.06425 | -0.013 | -8.235
-8 | -0.504 | 0.05931 | -0.014 | -8.496
-7.5 | -0.474 | 0.05515 | -0.014 | -8.594
-7 | -0.441 | 0.05131 | -0.015 | -8.586
-6.5 | -0.404 | 0.04761 | -0.015 | -8.48
-6 | -0.364 | 0.04453 | -0.016 | -8.182
-5.5 | -0.323 | 0.04158 | -0.017 | -7.76
-5 | -0.279 | 0.03925 | -0.018 | -7.106
-4.5 | -0.233 | 0.03729 | -0.018 | -6.262
-4 | -0.187 | 0.0356 | -0.019 | -5.249
-3.5 | -0.139 | 0.03409 | -0.019 | -4.084
-3 | -0.113 | 0.01146 | -0.043 | -9.857
-2.5 | -0.052 | 0.01117 | -0.044 | -4.664
-2 | 0.009 | 0.01101 | -0.045 | 0.83
-1.5 | 0.071 | 0.01064 | -0.045 | 6.639
-1 | 0.132 | 0.00848 | -0.046 | 15.594
-0.5 | 0.194 | 0.00895 | -0.047 | 21.692
0 | 0.254 | 0.00899 | -0.047 | 28.3
0.5 | 0.315 | 0.00906 | -0.048 | 34.779
1 | 0.376 | 0.00919 | -0.049 | 40.884
1.5 | 0.436 | 0.00929 | -0.049 | 46.911
2 | 0.496 | 0.00943 | -0.05 | 52.583
2.5 | 0.554 | 0.00959 | -0.05 | 57.773
3 | 0.612 | 0.00952 | -0.051 | 64.267
3.5 | 0.669 | 0.00952 | -0.052 | 70.329
4 | 0.726 | 0.01456 | -0.052 | 49.863
4.5 | 0.781 | 0.01514 | -0.053 | 51.56
5 | 0.834 | 0.01583 | -0.054 | 52.655
5.5 | 0.884 | 0.01658 | -0.054 | 53.329
6 | 0.933 | 0.01732 | -0.055 | 53.837
6.5 | 0.805 | 0.04395 | -0.025 | 18.323
7 | 0.837 | 0.04726 | -0.024 | 17.711
7.5 | 0.864 | 0.05089 | -0.023 | 16.979
8 | 0.886 | 0.05453 | -0.023 | 16.248
8.5 | 0.902 | 0.05875 | -0.023 | 15.358
9 | 0.912 | 0.06377 | -0.023 | 14.294
9.5 | 0.913 | 0.07024 | -0.023 | 13.004
10 | 0.907 | 0.07603 | -0.022 | 11.933
10.5 | 0.893 | 0.08065 | -0.022 | 11.073
11 | 0.87 | 0.09203 | -0.021 | 9.459

## 22. Re 250k Mach 0.25 (2)
BIGFOIL.COM POLAR EXPORT
NACA65-312 a=0.6
NACA65-312 a=0.6 |  |  |  | Cl Max: | 1.0849 | at alpha= | 10 | deg
XFOIL ncrit=9 |  |  |  | L/D Max: | 80.8244 | at alpha= | 5 | deg
Re: | 250000 |  |  | Cd Min: | 0.24184 | at alpha= | -20 | deg
Mach: | 0.25 |  |  | Cl=0 at alpha= | -2.165 | deg
|  |  |  | @ Cl=0.1, Cd= | 0.011582
|  |  |  | @ Cl=0.4, Cd= | 0.012301
|  |  |  | @ Cl=0.6, Cd= | 0.012562
alpha (deg) | Cl | Cd | Cm | Cl/Cd
-20 | -0.6779 | 0.24184 | 0.0382 | -2.8031
-19.5 | -0.6595 | 0.23525 | 0.0339 | -2.8034
-19 | -0.641 | 0.22842 | 0.0294 | -2.8062
-18.5 | -0.6264 | 0.22266 | 0.0232 | -2.8133
-18 | -0.6182 | 0.21815 | 0.0165 | -2.8338
-17.5 | -0.5899 | 0.20693 | 0.0154 | -2.8507
-17 | -0.5709 | 0.2001 | 0.0121 | -2.8531
-16.5 | -0.5533 | 0.19316 | 0.008 | -2.8645
-16 | -0.5371 | 0.18597 | 0.0036 | -2.8881
-15.5 | -0.5305 | 0.1801 | -0.0032 | -2.9456
-15 | -0.5171 | 0.17076 | -0.0072 | -3.0282
-14.5 | -0.4927 | 0.16335 | -0.0085 | -3.0162
-14 | -0.4777 | 0.1562 | -0.012 | -3.0583
-13.5 | -0.4661 | 0.14875 | -0.0165 | -3.1334
-13 | -0.467 | 0.14144 | -0.0245 | -3.3018
-12 | -0.4358 | 0.12505 | -0.028 | -3.485
-11.5 | -0.4254 | 0.11768 | -0.0316 | -3.6149
-11 | -0.4245 | 0.10907 | -0.0386 | -3.892
-10.5 | -0.4292 | 0.09954 | -0.0484 | -4.3118
-10 | -0.4267 | 0.08955 | -0.0507 | -4.7649
-9.5 | -0.4163 | 0.08342 | -0.0527 | -4.9904
-9 | -0.4015 | 0.07255 | -0.066 | -5.5341
-8.5 | -0.42 | 0.05969 | -0.0821 | -7.0364
-8 | -0.4568 | 0.05712 | -0.0782 | -7.9972
-7.5 | -0.4414 | 0.04733 | -0.078 | -9.326
-7 | -0.4289 | 0.04619 | -0.0739 | -9.2856
-6.5 | -0.4046 | 0.03705 | -0.0732 | -10.9204
-6 | -0.368 | 0.02767 | -0.0687 | -13.2996
-5.5 | -0.3223 | 0.02357 | -0.0667 | -13.6742
-5 | -0.271 | 0.02032 | -0.0652 | -13.3366
-4.5 | -0.2168 | 0.01845 | -0.0643 | -11.7507
-4 | -0.1675 | 0.01622 | -0.0628 | -10.3268
-3.5 | -0.1169 | 0.01511 | -0.0617 | -7.7366
-3 | -0.0668 | 0.01408 | -0.0604 | -4.7443
-2.5 | -0.0343 | 0.01127 | -0.0574 | -3.0435
-2 | 0.0169 | 0.01117 | -0.0553 | 1.513
-1.5 | 0.064 | 0.01147 | -0.0521 | 5.5798
-1 | 0.1153 | 0.01163 | -0.0499 | 9.914
-0.5 | 0.1698 | 0.01175 | -0.0495 | 14.4511
0 | 0.2246 | 0.01177 | -0.0488 | 19.0824
0.5 | 0.2768 | 0.01198 | -0.0479 | 23.1052
1 | 0.3303 | 0.01204 | -0.0467 | 27.4336
1.5 | 0.3868 | 0.01228 | -0.0466 | 31.4984
2 | 0.4562 | 0.01239 | -0.049 | 36.82
2.5 | 0.5396 | 0.01263 | -0.0548 | 42.7237
3 | 0.6279 | 0.01253 | -0.0612 | 50.1117
3.5 | 0.7159 | 0.01198 | -0.067 | 59.7579
4 | 0.7579 | 0.01061 | -0.0623 | 71.4326
4.5 | 0.7962 | 0.01036 | -0.0582 | 76.8533
5 | 0.8333 | 0.01031 | -0.0536 | 80.8244
5.5 | 0.814 | 0.01378 | -0.0414 | 59.0711
6 | 0.8125 | 0.01685 | -0.0329 | 48.2196
6.5 | 0.83 | 0.01872 | -0.0271 | 44.3376
7 | 0.8489 | 0.02099 | -0.0222 | 40.4431
7.5 | 0.8789 | 0.02327 | -0.0185 | 37.7697
8 | 0.9191 | 0.02547 | -0.0161 | 36.0856
8.5 | 0.9911 | 0.02961 | -0.0172 | 33.4718
9 | 1.0429 | 0.0336 | -0.0163 | 31.0387
9.5 | 1.0758 | 0.0394 | -0.0134 | 27.3046
10 | 1.0849 | 0.04379 | -0.0085 | 24.7751
10.5 | 1.0834 | 0.04934 | -0.0037 | 21.9578
11 | 1.0335 | 0.0591 | 0.0026 | 17.4873
11.5 | 0.994 | 0.06848 | 0.0044 | 14.5152
12 | 0.9549 | 0.07903 | 0.0029 | 12.0828
13.5 | 0.8032 | 0.14305 | -0.0341 | 5.6148
14 | 0.8062 | 0.15311 | -0.0392 | 5.2655
14.5 | 0.8261 | 0.15842 | -0.039 | 5.2146
15 | 0.8232 | 0.17194 | -0.046 | 4.7877

## 23. Re 250k Mach 0.50 (1)
BIGFOIL.COM POLAR EXPORT
NACA65-312 a=0.6
NACA65-312 a=0.6 |  |  |  | Cl Max: | 1.175 | at alpha= | 20 | deg
JavaFoil+Calcfoil stall+Eppler ext transition |  |  |  | L/D Max: | 69.347 | at alpha= | 3.5 | deg
Re: | 250000 |  |  | Cd Min: | 0.00902 | at alpha= | -1 | deg
Mach: | 0.5 |  |  | Cl=0 at alpha= | -2.0735 | deg
|  |  |  | @ Cl=0.1, Cd= | 0.010481
|  |  |  | @ Cl=0.4, Cd= | 0.009525
|  |  |  | @ Cl=0.6, Cd= | 0.010192
alpha (deg) | Cl | Cd | Cm | Cl/Cd
-20 | -0.972 | 0.26627 | -0.013 | -3.65
-19.5 | -0.944 | 0.25233 | -0.013 | -3.74
-19 | -0.917 | 0.24324 | -0.013 | -3.77
-18.5 | -0.891 | 0.23549 | -0.014 | -3.782
-18 | -0.864 | 0.23091 | -0.014 | -3.742
-17.5 | -0.838 | 0.22258 | -0.014 | -3.764
-17 | -0.811 | 0.21894 | -0.015 | -3.706
-16.5 | -0.783 | 0.21545 | -0.014 | -3.633
-16 | -0.756 | 0.21124 | -0.014 | -3.578
-15.5 | -0.729 | 0.21229 | -0.015 | -3.435
-15 | -0.703 | 0.19979 | -0.015 | -3.517
-14.5 | -0.676 | 0.1959 | -0.015 | -3.45
-14 | -0.648 | 0.1767 | -0.015 | -3.668
-13.5 | -0.621 | 0.1723 | -0.015 | -3.603
-13 | -0.594 | 0.1615 | -0.015 | -3.678
-12.5 | -0.567 | 0.15894 | -0.016 | -3.568
-12 | -0.54 | 0.15533 | -0.016 | -3.478
-11.5 | -0.513 | 0.16153 | -0.016 | -3.177
-11 | -0.486 | 0.1471 | -0.016 | -3.301
-10.5 | -0.458 | 0.13511 | -0.016 | -3.392
-10 | -0.431 | 0.13161 | -0.016 | -3.277
-9.5 | -0.404 | 0.1254 | -0.016 | -3.223
-9 | -0.377 | 0.12043 | -0.017 | -3.132
-8.5 | -0.35 | 0.13301 | -0.017 | -2.631
-8 | -0.322 | 0.11746 | -0.015 | -2.744
-7.5 | -0.295 | 0.10849 | -0.015 | -2.721
-7 | -0.268 | 0.1063 | -0.016 | -2.522
-6.5 | -0.316 | 0.06988 | -0.016 | -4.528
-6 | -0.355 | 0.05269 | -0.016 | -6.743
-5.5 | -0.334 | 0.04575 | -0.017 | -7.311
-5 | -0.298 | 0.04217 | -0.018 | -7.072
-4.5 | -0.254 | 0.0388 | -0.02 | -6.552
-4 | -0.206 | 0.0366 | -0.02 | -5.616
-3.5 | -0.154 | 0.03458 | -0.021 | -4.457
-3 | -0.101 | 0.03339 | -0.022 | -3.025
-2.5 | -0.058 | 0.01155 | -0.049 | -5.027
-2 | 0.01 | 0.01133 | -0.05 | 0.9
-1.5 | 0.079 | 0.01112 | -0.05 | 7.09
-1 | 0.148 | 0.00902 | -0.051 | 16.378
-0.5 | 0.217 | 0.00906 | -0.052 | 23.956
0 | 0.282 | 0.00926 | -0.052 | 30.455
0.5 | 0.349 | 0.00939 | -0.053 | 37.199
1 | 0.417 | 0.00957 | -0.054 | 43.533
1.5 | 0.483 | 0.00976 | -0.054 | 49.516
2 | 0.55 | 0.00997 | -0.055 | 55.102
2.5 | 0.613 | 0.01025 | -0.056 | 59.804
3 | 0.677 | 0.0105 | -0.057 | 64.434
3.5 | 0.738 | 0.01065 | -0.057 | 69.347
4 | 0.801 | 0.0165 | -0.058 | 48.517
4.5 | 0.858 | 0.01738 | -0.059 | 49.341
5 | 0.91 | 0.01838 | -0.059 | 49.526
5.5 | 0.794 | 0.04031 | -0.028 | 19.69
6 | 0.825 | 0.044 | -0.025 | 18.745
6.5 | 0.837 | 0.04897 | -0.024 | 17.089
7 | 0.81 | 0.05586 | -0.023 | 14.493
7.5 | 0.516 | 0.08702 | -0.021 | 5.931
8 | 0.543 | 0.10587 | -0.024 | 5.129
8.5 | 0.57 | 0.10921 | -0.025 | 5.215
9 | 0.596 | 0.11888 | -0.024 | 5.012
9.5 | 0.623 | 0.12369 | -0.028 | 5.038
10 | 0.65 | 0.12687 | -0.029 | 5.12
10.5 | 0.676 | 0.13022 | -0.029 | 5.189
11 | 0.702 | 0.14033 | -0.029 | 5.002
11.5 | 0.729 | 0.15314 | -0.033 | 4.763
12 | 0.756 | 0.15691 | -0.033 | 4.815
12.5 | 0.782 | 0.16091 | -0.033 | 4.857
13 | 0.807 | 0.1717 | -0.034 | 4.702
13.5 | 0.835 | 0.18229 | -0.036 | 4.578
14 | 0.861 | 0.18379 | -0.037 | 4.686
14.5 | 0.887 | 0.18784 | -0.038 | 4.722
15 | 0.913 | 0.19984 | -0.038 | 4.567
15.5 | 0.94 | 0.21569 | -0.041 | 4.36
16 | 0.966 | 0.21273 | -0.041 | 4.542
16.5 | 0.992 | 0.21997 | -0.042 | 4.509
17 | 1.017 | 0.22866 | -0.042 | 4.45
17.5 | 1.045 | 0.23764 | -0.045 | 4.399
18 | 1.071 | 0.24764 | -0.045 | 4.324
18.5 | 1.096 | 0.25081 | -0.046 | 4.371
19 | 1.121 | 0.26269 | -0.046 | 4.269
19.5 | 1.147 | 0.26792 | -0.047 | 4.281
20 | 1.175 | 0.27998 | -0.049 | 4.197

## 24. Re 250k Mach 0.50 (2)
BIGFOIL.COM POLAR EXPORT
NACA65-312 a=0.6
NACA65-312 a=0.6 |  |  |  | Cl Max: | 1.0409 | at alpha= | 20 | deg
XFOIL ncrit=9 |  |  |  | L/D Max: | 76.9956 | at alpha= | 4.5 | deg
Re: | 250000 |  |  | Cd Min: | 0.28821 | at alpha= | 20 | deg
Mach: | 0.5 |  |  | Cl=0 at alpha= | -2.2448 | deg
|  |  |  | @ Cl=0.1, Cd= | 0.012777
|  |  |  | @ Cl=0.4, Cd= | 0.013989
|  |  |  | @ Cl=0.6, Cd= | 0.014786
alpha (deg) | Cl | Cd | Cm | Cl/Cd
-20 | -0.7316 | 0.26336 | 0.0468 | -2.7779
-19.5 | -0.7087 | 0.25532 | 0.041 | -2.7757
-19 | -0.6906 | 0.24969 | 0.0334 | -2.7658
-18.5 | -0.6653 | 0.23902 | 0.0295 | -2.7834
-18 | -0.641 | 0.23049 | 0.0254 | -2.781
-17.5 | -0.6181 | 0.22256 | 0.0204 | -2.7772
-17 | -0.5958 | 0.21454 | 0.0154 | -2.7771
-16.5 | -0.5761 | 0.20734 | 0.0089 | -2.7785
-16 | -0.5643 | 0.20184 | 0.0016 | -2.7958
-15.5 | -0.5352 | 0.19026 | -0.001 | -2.813
-15 | -0.5105 | 0.18214 | -0.0042 | -2.8028
-14.5 | -0.4901 | 0.1743 | -0.0089 | -2.8118
-14 | -0.4799 | 0.16799 | -0.0164 | -2.8567
-13.5 | -0.4696 | 0.16093 | -0.0231 | -2.918
-13 | -0.4373 | 0.14975 | -0.0235 | -2.9202
-12.5 | -0.4172 | 0.14229 | -0.0271 | -2.932
-12 | -0.4098 | 0.13514 | -0.0344 | -3.0324
-11.5 | -0.4041 | 0.12759 | -0.0423 | -3.1672
-11 | -0.3797 | 0.11778 | -0.0429 | -3.2238
-10.5 | -0.3608 | 0.11058 | -0.0461 | -3.2628
-10 | -0.3541 | 0.10229 | -0.0575 | -3.4617
-9.5 | -0.3311 | 0.09174 | -0.0659 | -3.6091
-9 | -0.3033 | 0.0841 | -0.0707 | -3.6064
-8.5 | -0.3175 | 0.07476 | -0.0823 | -4.2469
-8 | -0.3297 | 0.06538 | -0.0867 | -5.0428
-7.5 | -0.3262 | 0.05904 | -0.087 | -5.5251
-7 | -0.3483 | 0.05274 | -0.088 | -6.6041
-6 | -0.3628 | 0.03667 | -0.0845 | -9.8936
-5.5 | -0.3331 | 0.03135 | -0.0816 | -10.6252
-5 | -0.2954 | 0.0259 | -0.0785 | -11.4054
-4.5 | -0.2421 | 0.02219 | -0.0764 | -10.9103
-4 | -0.1841 | 0.01926 | -0.0742 | -9.5587
-3.5 | -0.126 | 0.01732 | -0.0726 | -7.2748
-3 | -0.0702 | 0.01605 | -0.0703 | -4.3738
-2.5 | -0.0172 | 0.01491 | -0.0684 | -1.1536
-2 | 0.0165 | 0.01235 | -0.064 | 1.336
-1.5 | 0.0718 | 0.01252 | -0.0609 | 5.7348
-1 | 0.1233 | 0.01299 | -0.0563 | 9.4919
-0.5 | 0.1842 | 0.01315 | -0.0554 | 14.0076
0 | 0.2447 | 0.01335 | -0.0547 | 18.3296
0.5 | 0.305 | 0.01352 | -0.054 | 22.5592
1 | 0.3609 | 0.01387 | -0.0524 | 26.0202
1.5 | 0.42 | 0.01405 | -0.0509 | 29.8932
2 | 0.4777 | 0.01454 | -0.0498 | 32.8542
3 | 0.6568 | 0.0149 | -0.0591 | 44.0805
3.5 | 0.7662 | 0.01373 | -0.0651 | 55.8048
4 | 0.8485 | 0.01163 | -0.0646 | 72.9579
4.5 | 0.8739 | 0.01135 | -0.0555 | 76.9956
5 | 0.8303 | 0.01418 | -0.038 | 58.5543
5.5 | 0.7944 | 0.01816 | -0.0254 | 43.7445
6 | 0.8065 | 0.02113 | -0.0193 | 38.1685
6.5 | 0.8234 | 0.0242 | -0.014 | 34.0248
7 | 0.8512 | 0.02705 | -0.0093 | 31.4677
7.5 | 0.9009 | 0.02993 | -0.0051 | 30.1002
8 | 0.9507 | 0.03371 | -0.0016 | 28.2023
8.5 | 0.9763 | 0.03924 | 0.0023 | 24.8802
9 | 0.9742 | 0.04586 | 0.006 | 21.2429
9.5 | 0.9507 | 0.05396 | 0.008 | 17.6186
10 | 0.9219 | 0.06308 | 0.0075 | 14.6148
10.5 | 0.8907 | 0.07395 | 0.004 | 12.0446
11 | 0.8575 | 0.08712 | -0.0031 | 9.8427
11.5 | 0.8304 | 0.10193 | -0.0123 | 8.1468
12.5 | 0.7969 | 0.13816 | -0.0346 | 5.768
13 | 0.7934 | 0.15489 | -0.0436 | 5.1223
13.5 | 0.8051 | 0.16469 | -0.0486 | 4.8886
14 | 0.83 | 0.1731 | -0.0486 | 4.7949
14.5 | 0.8274 | 0.18493 | -0.0602 | 4.4741
15 | 0.846 | 0.19361 | -0.0643 | 4.3696
15.5 | 0.875 | 0.20344 | -0.0645 | 4.301
16 | 0.881 | 0.21332 | -0.0741 | 4.1299
16.5 | 0.8938 | 0.22247 | -0.0817 | 4.0176
17 | 0.919 | 0.23059 | -0.0844 | 3.9854
17.5 | 0.9438 | 0.24213 | -0.0876 | 3.8979
18 | 0.9521 | 0.24991 | -0.0975 | 3.8098
18.5 | 0.9717 | 0.25896 | -0.1035 | 3.7523
19 | 0.993 | 0.26758 | -0.1086 | 3.711
19.5 | 1.0161 | 0.2764 | -0.1124 | 3.6762
20 | 1.0409 | 0.28821 | -0.1163 | 3.6116

## 25. Re 500k Mach 0.00 (1)
BIGFOIL.COM POLAR EXPORT
NACA65-312 a=0.6
NACA65-312 a=0.6 |  |  |  | Cl Max: | 0.999 | at alpha= | 7 | deg
JavaFoil+Calcfoil stall+Eppler ext transition |  |  |  | L/D Max: | 91.809 | at alpha= | 3 | deg
Re: | 500000 |  |  | Cd Min: | 0.00649 | at alpha= | 2.5 | deg
Mach: | 0 |  |  | Cl=0 at alpha= | -2.0763 | deg
|  |  |  | @ Cl=0.1, Cd= | 0.006802
|  |  |  | @ Cl=0.4, Cd= | 0.006908
|  |  |  | @ Cl=0.6, Cd= | 0.0065391
alpha (deg) | Cl | Cd | Cm | Cl/Cd
-17.5 | -0.474 | 0.19559 | -0.009 | -2.424
-17 | -0.495 | 0.19092 | -0.009 | -2.594
-16.5 | -0.516 | 0.17084 | -0.009 | -3.023
-16 | -0.537 | 0.15986 | -0.01 | -3.362
-15.5 | -0.558 | 0.14788 | -0.01 | -3.771
-15 | -0.577 | 0.1394 | -0.01 | -4.14
-14.5 | -0.595 | 0.13289 | -0.01 | -4.479
-14 | -0.611 | 0.12204 | -0.01 | -5.01
-13.5 | -0.625 | 0.1121 | -0.01 | -5.579
-13 | -0.633 | 0.10621 | -0.011 | -5.96
-12.5 | -0.637 | 0.09833 | -0.011 | -6.475
-12 | -0.637 | 0.09261 | -0.011 | -6.883
-11.5 | -0.635 | 0.08573 | -0.011 | -7.403
-11 | -0.628 | 0.08039 | -0.012 | -7.815
-10.5 | -0.618 | 0.07537 | -0.012 | -8.199
-10 | -0.604 | 0.07027 | -0.012 | -8.591
-9.5 | -0.586 | 0.06543 | -0.013 | -8.95
-9 | -0.564 | 0.06038 | -0.013 | -9.333
-8.5 | -0.538 | 0.05667 | -0.014 | -9.488
-8 | -0.507 | 0.05342 | -0.014 | -9.482
-7.5 | -0.473 | 0.05001 | -0.015 | -9.452
-7 | -0.436 | 0.04677 | -0.016 | -9.327
-6.5 | -0.398 | 0.04364 | -0.016 | -9.115
-6 | -0.358 | 0.04108 | -0.017 | -8.702
-5.5 | -0.316 | 0.03875 | -0.018 | -8.148
-5 | -0.273 | 0.03593 | -0.021 | -7.606
-4.5 | -0.282 | 0.01046 | -0.04 | -27.011
-4 | -0.226 | 0.01015 | -0.04 | -22.224
-3.5 | -0.168 | 0.00997 | -0.041 | -16.841
-3 | -0.109 | 0.00975 | -0.042 | -11.227
-2.5 | -0.05 | 0.00954 | -0.043 | -5.292
-2 | 0.009 | 0.00938 | -0.043 | 0.943
-1.5 | 0.068 | 0.00693 | -0.044 | 9.874
-1 | 0.128 | 0.00669 | -0.045 | 19.143
-0.5 | 0.188 | 0.00673 | -0.045 | 27.913
0 | 0.247 | 0.00676 | -0.046 | 36.576
0.5 | 0.307 | 0.00677 | -0.047 | 45.344
1 | 0.366 | 0.00684 | -0.047 | 53.544
1.5 | 0.426 | 0.00696 | -0.048 | 61.191
2 | 0.485 | 0.00696 | -0.049 | 69.701
2.5 | 0.543 | 0.00649 | -0.049 | 83.601
3 | 0.601 | 0.00654 | -0.05 | 91.809
3.5 | 0.658 | 0.00719 | -0.051 | 91.52
4 | 0.708 | 0.01227 | -0.051 | 57.728
4.5 | 0.762 | 0.01273 | -0.052 | 59.891
5 | 0.815 | 0.01325 | -0.052 | 61.46
5.5 | 0.865 | 0.01372 | -0.053 | 63.055
6 | 0.914 | 0.01435 | -0.053 | 63.693
6.5 | 0.959 | 0.01504 | -0.054 | 63.719
7 | 0.999 | 0.01575 | -0.055 | 63.456
7.5 | 0.855 | 0.04662 | -0.028 | 18.338
8 | 0.883 | 0.04985 | -0.028 | 17.714
8.5 | 0.905 | 0.05327 | -0.026 | 16.995
9 | 0.925 | 0.05712 | -0.026 | 16.201
9.5 | 0.941 | 0.06186 | -0.025 | 15.208
10 | 0.952 | 0.06583 | -0.026 | 14.465
10.5 | 0.958 | 0.07138 | -0.025 | 13.428
11 | 0.96 | 0.07654 | -0.025 | 12.548
11.5 | 0.955 | 0.08176 | -0.025 | 11.683
12 | 0.941 | 0.08727 | -0.024 | 10.788

## 26. Re 500k Mach 0.00 (2)
BIGFOIL.COM POLAR EXPORT
NACA65-312 a=0.6
NACA65-312 a=0.6 |  |  |  | Cl Max: | 1.1742 | at alpha= | 12 | deg
XFOIL ncrit=9 |  |  |  | L/D Max: | 103.883 | at alpha= | 4.5 | deg
Re: | 500000 |  |  | Cd Min: | 0.20108 | at alpha= | 17 | deg
Mach: | 0 |  |  | Cl=0 at alpha= | -2.1442 | deg
|  |  |  | @ Cl=0.1, Cd= | 0.0074376
|  |  |  | @ Cl=0.4, Cd= | 0.0074399
|  |  |  | @ Cl=0.6, Cd= | 0.0073867
alpha (deg) | Cl | Cd | Cm | Cl/Cd
-8.5 | -0.5502 | 0.0455 | -0.0639 | -12.0923
-8 | -0.5295 | 0.04112 | -0.0625 | -12.8769
-7.5 | -0.5034 | 0.0365 | -0.0607 | -13.7918
-7 | -0.4633 | 0.03552 | -0.0581 | -13.0434
-6.5 | -0.4386 | 0.02226 | -0.0549 | -19.7035
-6 | -0.3908 | 0.01901 | -0.0538 | -20.5576
-5.5 | -0.3405 | 0.01607 | -0.0532 | -21.1886
-5 | -0.2905 | 0.01414 | -0.0525 | -20.5446
-4.5 | -0.239 | 0.01297 | -0.0521 | -18.4271
-4 | -0.1873 | 0.01208 | -0.0516 | -15.505
-3.5 | -0.1359 | 0.01107 | -0.0512 | -12.2764
-3 | -0.082 | 0.0105 | -0.0511 | -7.8095
-2.5 | -0.0343 | 0.00876 | -0.0508 | -3.9155
-2 | 0.0139 | 0.00759 | -0.05 | 1.8314
-1.5 | 0.0691 | 0.00749 | -0.05 | 9.2256
-1 | 0.1222 | 0.0074 | -0.0492 | 16.5135
-0.5 | 0.1778 | 0.00741 | -0.0492 | 23.9946
0 | 0.2342 | 0.00737 | -0.0495 | 31.7775
0.5 | 0.2902 | 0.00738 | -0.0496 | 39.3225
1 | 0.3454 | 0.00741 | -0.0496 | 46.6127
1.5 | 0.4001 | 0.00744 | -0.0493 | 53.7769
2 | 0.4532 | 0.00751 | -0.0488 | 60.3462
2.5 | 0.505 | 0.00753 | -0.0478 | 67.0651
3 | 0.5575 | 0.00753 | -0.0469 | 74.0372
3.5 | 0.6168 | 0.00733 | -0.0473 | 84.1473
4 | 0.6879 | 0.00719 | -0.0506 | 95.6745
4.5 | 0.7625 | 0.00734 | -0.0551 | 103.8828
5 | 0.792 | 0.00901 | -0.0515 | 87.9023
5.5 | 0.7959 | 0.01219 | -0.044 | 65.2912
6 | 0.8297 | 0.01359 | -0.0409 | 61.0522
6.5 | 0.8639 | 0.01487 | -0.0378 | 58.0968
7 | 0.8992 | 0.01593 | -0.0349 | 56.447
7.5 | 0.9166 | 0.01775 | -0.0293 | 51.6394
8 | 0.9434 | 0.01944 | -0.0256 | 48.5288
8.5 | 0.976 | 0.02085 | -0.023 | 46.8106
9 | 1.0075 | 0.0227 | -0.0203 | 44.3833
9.5 | 1.0486 | 0.02576 | -0.0189 | 40.7065
10 | 1.0829 | 0.02746 | -0.0167 | 39.4355
10.5 | 1.1197 | 0.02994 | -0.015 | 37.3981
11 | 1.1489 | 0.03258 | -0.013 | 35.264
11.5 | 1.1691 | 0.03763 | -0.0102 | 31.0683
12 | 1.1742 | 0.04198 | -0.0064 | 27.9705
12.5 | 1.1656 | 0.04792 | -0.0026 | 24.3239
13 | 1.141 | 0.05554 | 0.0004 | 20.5438
13.5 | 1.0977 | 0.06604 | 0.0013 | 16.6217
14 | 1.0479 | 0.07854 | -0.0013 | 13.3422
14.5 | 0.9881 | 0.09567 | -0.0093 | 10.3282
15 | 0.9278 | 0.11896 | -0.0243 | 7.7993
15.5 | 0.8435 | 0.16416 | -0.0465 | 5.1383
16.5 | 0.8444 | 0.18818 | -0.0583 | 4.4872
17 | 0.849 | 0.20108 | -0.0663 | 4.2222

## 27. Re 500k Mach 0.10 (1)
BIGFOIL.COM POLAR EXPORT
NACA65-312 a=0.6
NACA65-312 a=0.6 |  |  |  | Cl Max: | 1.002 | at alpha= | 7 | deg
JavaFoil+Calcfoil stall+Eppler ext transition |  |  |  | L/D Max: | 92.271 | at alpha= | 3 | deg
Re: | 500000 |  |  | Cd Min: | 0.00652 | at alpha= | 2.5 | deg
Mach: | 0.1 |  |  | Cl=0 at alpha= | -2.075 | deg
|  |  |  | @ Cl=0.1, Cd= | 0.0068318
|  |  |  | @ Cl=0.4, Cd= | 0.006894
|  |  |  | @ Cl=0.6, Cd= | 0.0065386
alpha (deg) | Cl | Cd | Cm | Cl/Cd
-17 | -0.449 | 0.1942 | -0.009 | -2.31
-16.5 | -0.473 | 0.18315 | -0.01 | -2.581
-16 | -0.497 | 0.17231 | -0.01 | -2.882
-15.5 | -0.52 | 0.15562 | -0.01 | -3.342
-15 | -0.543 | 0.1508 | -0.01 | -3.601
-14.5 | -0.565 | 0.13282 | -0.01 | -4.251
-14 | -0.585 | 0.12426 | -0.011 | -4.705
-13.5 | -0.602 | 0.11451 | -0.011 | -5.26
-13 | -0.613 | 0.1074 | -0.011 | -5.71
-12.5 | -0.62 | 0.10171 | -0.011 | -6.096
-12 | -0.624 | 0.09375 | -0.011 | -6.652
-11.5 | -0.624 | 0.08707 | -0.012 | -7.163
-11 | -0.62 | 0.08163 | -0.012 | -7.591
-10.5 | -0.612 | 0.07619 | -0.012 | -8.027
-10 | -0.599 | 0.07089 | -0.012 | -8.453
-9.5 | -0.583 | 0.06588 | -0.013 | -8.845
-9 | -0.562 | 0.06141 | -0.013 | -9.15
-8.5 | -0.537 | 0.05701 | -0.014 | -9.423
-8 | -0.507 | 0.0536 | -0.014 | -9.452
-7.5 | -0.473 | 0.05011 | -0.015 | -9.444
-7 | -0.437 | 0.04684 | -0.015 | -9.333
-6.5 | -0.399 | 0.044 | -0.016 | -9.068
-6 | -0.359 | 0.04133 | -0.017 | -8.68
-5.5 | -0.317 | 0.03888 | -0.018 | -8.147
-5 | -0.274 | 0.03648 | -0.019 | -7.503
-4.5 | -0.284 | 0.01047 | -0.04 | -27.092
-4 | -0.227 | 0.01019 | -0.041 | -22.255
-3.5 | -0.169 | 0.00996 | -0.041 | -16.945
-3 | -0.11 | 0.00977 | -0.042 | -11.257
-2.5 | -0.051 | 0.00953 | -0.043 | -5.324
-2 | 0.009 | 0.00937 | -0.043 | 0.95
-1.5 | 0.069 | 0.00693 | -0.044 | 9.921
-1 | 0.129 | 0.00674 | -0.045 | 19.078
-0.5 | 0.189 | 0.00676 | -0.046 | 27.942
0 | 0.249 | 0.00679 | -0.046 | 36.633
0.5 | 0.309 | 0.00684 | -0.047 | 45.086
1 | 0.368 | 0.00683 | -0.048 | 53.912
1.5 | 0.428 | 0.00695 | -0.048 | 61.6
2 | 0.488 | 0.00698 | -0.049 | 69.874
2.5 | 0.545 | 0.00652 | -0.05 | 83.662
3 | 0.604 | 0.00654 | -0.05 | 92.271
3.5 | 0.661 | 0.0072 | -0.051 | 91.788
4 | 0.712 | 0.01232 | -0.051 | 57.764
4.5 | 0.765 | 0.01281 | -0.052 | 59.757
5 | 0.818 | 0.01333 | -0.052 | 61.369
5.5 | 0.869 | 0.01382 | -0.053 | 62.856
6 | 0.918 | 0.01445 | -0.054 | 63.504
6.5 | 0.962 | 0.01515 | -0.054 | 63.48
7 | 1.002 | 0.01588 | -0.055 | 63.119
7.5 | 0.856 | 0.04706 | -0.026 | 18.19
8 | 0.884 | 0.05 | -0.027 | 17.671
8.5 | 0.906 | 0.05374 | -0.026 | 16.863
9 | 0.925 | 0.05731 | -0.025 | 16.131
9.5 | 0.938 | 0.06217 | -0.025 | 15.092
10 | 0.948 | 0.06697 | -0.025 | 14.154
10.5 | 0.952 | 0.07205 | -0.025 | 13.211
11 | 0.952 | 0.07754 | -0.025 | 12.272
11.5 | 0.943 | 0.08329 | -0.024 | 11.316
12 | 0.925 | 0.08807 | -0.024 | 10.507

## 28. Re 500k Mach 0.10 (2)
BIGFOIL.COM POLAR EXPORT
NACA65-312 a=0.6
NACA65-312 a=0.6 |  |  |  | Cl Max: | 1.1609 | at alpha= | 11.5 | deg
XFOIL ncrit=9 |  |  |  | L/D Max: | 103.64 | at alpha= | 4.5 | deg
Re: | 500000 |  |  | Cd Min: | 0.23787 | at alpha= | -20 | deg
Mach: | 0.1 |  |  | Cl=0 at alpha= | -2.1487 | deg
|  |  |  | @ Cl=0.1, Cd= | 0.0074486
|  |  |  | @ Cl=0.4, Cd= | 0.007468
|  |  |  | @ Cl=0.6, Cd= | 0.0074148
alpha (deg) | Cl | Cd | Cm | Cl/Cd
-20 | -0.6689 | 0.23787 | 0.0373 | -2.812
-19.5 | -0.6515 | 0.23109 | 0.033 | -2.8192
-19 | -0.636 | 0.22379 | 0.0275 | -2.842
-18.5 | -0.6234 | 0.21685 | 0.0222 | -2.8748
-18 | -0.6036 | 0.20894 | 0.0195 | -2.8889
-17.5 | -0.5858 | 0.20276 | 0.016 | -2.8891
-17 | -0.5691 | 0.1962 | 0.0122 | -2.9006
-16.5 | -0.5529 | 0.18903 | 0.0079 | -2.9249
-16 | -0.545 | 0.18102 | 0.0017 | -3.0107
-15.5 | -0.5333 | 0.17312 | -0.003 | -3.0805
-15 | -0.514 | 0.16521 | -0.0046 | -3.1112
-14.5 | -0.4985 | 0.1587 | -0.0078 | -3.1411
-14 | -0.4859 | 0.1514 | -0.0115 | -3.2094
-13.5 | -0.483 | 0.14205 | -0.0184 | -3.4002
-13 | -0.4755 | 0.13307 | -0.0233 | -3.5733
-12.5 | -0.469 | 0.12422 | -0.0256 | -3.7756
-12 | -0.4549 | 0.11808 | -0.0279 | -3.8525
-11.5 | -0.4475 | 0.11037 | -0.0318 | -4.0545
-11 | -0.445 | 0.10127 | -0.0371 | -4.3942
-10.5 | -0.447 | 0.08938 | -0.0467 | -5.0011
-10 | -0.4566 | 0.07044 | -0.0679 | -6.4821
-9 | -0.5501 | 0.05266 | -0.0663 | -10.4463
-8.5 | -0.5435 | 0.04672 | -0.0649 | -11.6331
-8 | -0.5256 | 0.04214 | -0.0634 | -12.4727
-7.5 | -0.5017 | 0.03731 | -0.0616 | -13.4468
-7 | -0.4633 | 0.03604 | -0.0588 | -12.8552
-6.5 | -0.4398 | 0.02284 | -0.0556 | -19.2557
-6 | -0.3927 | 0.01932 | -0.0544 | -20.3261
-5.5 | -0.3419 | 0.01642 | -0.0538 | -20.8222
-5 | -0.2919 | 0.0143 | -0.053 | -20.4126
-4.5 | -0.24 | 0.01307 | -0.0526 | -18.3627
-4 | -0.1882 | 0.01215 | -0.052 | -15.4897
-3.5 | -0.1364 | 0.01112 | -0.0516 | -12.2662
-3 | -0.0822 | 0.01058 | -0.0514 | -7.7694
-2.5 | -0.0333 | 0.00897 | -0.0511 | -3.7124
-2 | 0.0141 | 0.00762 | -0.0503 | 1.8504
-1.5 | 0.0695 | 0.0075 | -0.0503 | 9.2667
-1 | 0.1229 | 0.00741 | -0.0495 | 16.5857
-0.5 | 0.1788 | 0.00743 | -0.0495 | 24.0646
0 | 0.2357 | 0.0074 | -0.0498 | 31.8514
0.5 | 0.2919 | 0.00741 | -0.0499 | 39.3927
1 | 0.3476 | 0.00743 | -0.0499 | 46.7833
1.5 | 0.4027 | 0.00747 | -0.0497 | 53.909
2 | 0.456 | 0.00754 | -0.0491 | 60.4775
2.5 | 0.5083 | 0.00756 | -0.0481 | 67.2354
3 | 0.5608 | 0.00756 | -0.0471 | 74.1799
3.5 | 0.6202 | 0.00734 | -0.0475 | 84.4959
4 | 0.6909 | 0.00721 | -0.0506 | 95.8252
4.5 | 0.7659 | 0.00739 | -0.055 | 103.6401
5 | 0.7927 | 0.00925 | -0.051 | 85.6973
5.5 | 0.7969 | 0.01239 | -0.0436 | 64.318
6 | 0.8319 | 0.01369 | -0.0405 | 60.767
6.5 | 0.8655 | 0.015 | -0.0372 | 57.7
7 | 0.8987 | 0.01608 | -0.0339 | 55.8893
7.5 | 0.9148 | 0.01805 | -0.0281 | 50.6814
8 | 0.9431 | 0.01972 | -0.0246 | 47.8245
8.5 | 0.9759 | 0.0212 | -0.022 | 46.033
9 | 1.008 | 0.02314 | -0.0194 | 43.5609
9.5 | 1.05 | 0.02617 | -0.0179 | 40.1223
10 | 1.0853 | 0.02809 | -0.0158 | 38.6365
10.5 | 1.121 | 0.03074 | -0.0139 | 36.4671
11 | 1.1494 | 0.03385 | -0.0118 | 33.9557
11.5 | 1.1609 | 0.03901 | -0.0082 | 29.759
12 | 1.16 | 0.04418 | -0.0042 | 26.2562
12.5 | 1.1428 | 0.05099 | -0.0006 | 22.4122
13 | 1.1105 | 0.05969 | 0.0016 | 18.6045
13.5 | 1.0655 | 0.07085 | 0.001 | 15.0388
14 | 1.0165 | 0.08417 | -0.0034 | 12.0767
14.5 | 0.9614 | 0.10219 | -0.0134 | 9.408
15 | 0.9022 | 0.12829 | -0.0304 | 7.0325
15.5 | 0.841 | 0.16648 | -0.0478 | 5.0517
16 | 0.8393 | 0.17776 | -0.0529 | 4.7215
16.5 | 0.8452 | 0.18939 | -0.0591 | 4.4627

## 29. Re 500k Mach 0.25 (1)
BIGFOIL.COM POLAR EXPORT
NACA65-312 a=0.6
NACA65-312 a=0.6 |  |  |  | Cl Max: | 1.017 | at alpha= | 7 | deg
JavaFoil+Calcfoil stall+Eppler ext transition |  |  |  | L/D Max: | 92.224 | at alpha= | 3.5 | deg
Re: | 500000 |  |  | Cd Min: | 0.00677 | at alpha= | 1.5 | deg
Mach: | 0.25 |  |  | Cl=0 at alpha= | -2.0738 | deg
|  |  |  | @ Cl=0.1, Cd= | 0.0080123
|  |  |  | @ Cl=0.4, Cd= | 0.0068797
|  |  |  | @ Cl=0.6, Cd= | 0.0071267
alpha (deg) | Cl | Cd | Cm | Cl/Cd
-15 | -0.203 | 0.23667 | -0.011 | -0.856
-14.5 | -0.274 | 0.2038 | -0.011 | -1.346
-14 | -0.336 | 0.18229 | -0.011 | -1.842
-13.5 | -0.391 | 0.16012 | -0.011 | -2.443
-13 | -0.435 | 0.13894 | -0.011 | -3.129
-12.5 | -0.471 | 0.12024 | -0.012 | -3.919
-12 | -0.502 | 0.10944 | -0.012 | -4.588
-11.5 | -0.527 | 0.09827 | -0.012 | -5.359
-11 | -0.545 | 0.08982 | -0.012 | -6.063
-10.5 | -0.556 | 0.08273 | -0.012 | -6.716
-10 | -0.559 | 0.07617 | -0.013 | -7.345
-9.5 | -0.556 | 0.06916 | -0.013 | -8.042
-9 | -0.546 | 0.06425 | -0.013 | -8.497
-8.5 | -0.529 | 0.05948 | -0.014 | -8.899
-8 | -0.504 | 0.05554 | -0.014 | -9.076
-7.5 | -0.474 | 0.05158 | -0.015 | -9.193
-7 | -0.441 | 0.04803 | -0.016 | -9.179
-6.5 | -0.404 | 0.04472 | -0.016 | -9.037
-6 | -0.365 | 0.04192 | -0.017 | -8.701
-5.5 | -0.323 | 0.03945 | -0.018 | -8.187
-5 | -0.28 | 0.03685 | -0.02 | -7.588
-4.5 | -0.234 | 0.03515 | -0.02 | -6.662
-4 | -0.232 | 0.01038 | -0.042 | -22.398
-3.5 | -0.173 | 0.01009 | -0.042 | -17.153
-3 | -0.113 | 0.00991 | -0.043 | -11.391
-2.5 | -0.052 | 0.00966 | -0.044 | -5.396
-2 | 0.009 | 0.00949 | -0.045 | 0.963
-1.5 | 0.071 | 0.00912 | -0.045 | 7.741
-1 | 0.132 | 0.00679 | -0.046 | 19.461
-0.5 | 0.194 | 0.00681 | -0.047 | 28.497
0 | 0.256 | 0.0068 | -0.047 | 37.559
0.5 | 0.317 | 0.00686 | -0.048 | 46.181
1 | 0.378 | 0.00694 | -0.049 | 54.497
1.5 | 0.44 | 0.00677 | -0.05 | 64.959
2 | 0.501 | 0.00681 | -0.05 | 73.58
2.5 | 0.56 | 0.00686 | -0.051 | 81.682
3 | 0.62 | 0.00726 | -0.052 | 85.328
3.5 | 0.678 | 0.00735 | -0.052 | 92.224
4 | 0.729 | 0.01267 | -0.053 | 57.527
4.5 | 0.784 | 0.0132 | -0.053 | 59.363
5 | 0.837 | 0.01366 | -0.054 | 61.273
5.5 | 0.888 | 0.01431 | -0.054 | 62.046
6 | 0.936 | 0.01503 | -0.055 | 62.296
6.5 | 0.979 | 0.01585 | -0.056 | 61.77
7 | 1.017 | 0.01663 | -0.056 | 61.141
7.5 | 0.866 | 0.04802 | -0.026 | 18.027
8 | 0.887 | 0.0514 | -0.026 | 17.266
8.5 | 0.904 | 0.05533 | -0.026 | 16.333
9 | 0.912 | 0.05958 | -0.025 | 15.314
9.5 | 0.914 | 0.0649 | -0.025 | 14.088
10 | 0.908 | 0.07018 | -0.024 | 12.936
10.5 | 0.894 | 0.07531 | -0.023 | 11.865
11 | 0.871 | 0.08333 | -0.023 | 10.453
11.5 | 0.835 | 0.09117 | -0.023 | 9.163
12 | 0.785 | 0.09836 | -0.022 | 7.98

## 30. Re 500k Mach 0.25 (2)
BIGFOIL.COM POLAR EXPORT
NACA65-312 a=0.6
NACA65-312 a=0.6 |  |  |  | Cl Max: | 1.1161 | at alpha= | 11 | deg
XFOIL ncrit=9 |  |  |  | L/D Max: | 102.256 | at alpha= | 4.5 | deg
Re: | 500000 |  |  | Cd Min: | 0.24206 | at alpha= | -20 | deg
Mach: | 0.25 |  |  | Cl=0 at alpha= | -2.1705 | deg
|  |  |  | @ Cl=0.1, Cd= | 0.0075945
|  |  |  | @ Cl=0.4, Cd= | 0.0076229
|  |  |  | @ Cl=0.6, Cd= | 0.0076263
alpha (deg) | Cl | Cd | Cm | Cl/Cd
-20 | -0.6796 | 0.24206 | 0.0393 | -2.8076
-19.5 | -0.6611 | 0.23489 | 0.0346 | -2.8145
-19 | -0.6449 | 0.22767 | 0.029 | -2.8326
-18.5 | -0.6307 | 0.22067 | 0.0236 | -2.8581
-18 | -0.6092 | 0.21267 | 0.021 | -2.8645
-17.5 | -0.5907 | 0.20623 | 0.0172 | -2.8643
-17 | -0.573 | 0.1994 | 0.0132 | -2.8736
-16.5 | -0.5567 | 0.19181 | 0.0081 | -2.9024
-16 | -0.5469 | 0.18418 | 0.0021 | -2.9694
-15.5 | -0.5337 | 0.17631 | -0.0026 | -3.0271
-15 | -0.5114 | 0.16851 | -0.0039 | -3.0348
-14.5 | -0.4953 | 0.16168 | -0.0074 | -3.0635
-14 | -0.4818 | 0.15402 | -0.0116 | -3.1282
-13.5 | -0.4778 | 0.14511 | -0.0186 | -3.2927
-13 | -0.4719 | 0.13507 | -0.0233 | -3.4937
-12.5 | -0.4546 | 0.12858 | -0.0246 | -3.5355
-12 | -0.4413 | 0.12179 | -0.0276 | -3.6235
-11.5 | -0.4327 | 0.1139 | -0.0317 | -3.7989
-11 | -0.4314 | 0.10359 | -0.0398 | -4.1645
-10.5 | -0.4253 | 0.09352 | -0.0473 | -4.5477
-9.5 | -0.429 | 0.07094 | -0.0634 | -6.0474
-9 | -0.4609 | 0.06017 | -0.0707 | -7.66
-8.5 | -0.493 | 0.05358 | -0.0695 | -9.2012
-8 | -0.4969 | 0.04771 | -0.068 | -10.415
-7.5 | -0.4873 | 0.04164 | -0.0661 | -11.7027
-7 | -0.4605 | 0.0388 | -0.0628 | -11.8686
-6.5 | -0.4459 | 0.02591 | -0.0594 | -17.2096
-6 | -0.4009 | 0.02122 | -0.0579 | -18.8926
-5.5 | -0.3494 | 0.01884 | -0.0568 | -18.5456
-5 | -0.2986 | 0.01515 | -0.0559 | -19.7096
-4.5 | -0.2454 | 0.01365 | -0.0551 | -17.978
-4 | -0.1921 | 0.01252 | -0.0544 | -15.3435
-3.5 | -0.1392 | 0.01145 | -0.0537 | -12.1572
-3 | -0.084 | 0.01078 | -0.0534 | -7.7922
-2.5 | -0.0288 | 0.00999 | -0.0532 | -2.8829
-2 | 0.0149 | 0.00779 | -0.052 | 1.9127
-1.5 | 0.072 | 0.00763 | -0.0519 | 9.4364
-1 | 0.1272 | 0.00756 | -0.0512 | 16.8254
-0.5 | 0.1848 | 0.00755 | -0.0511 | 24.4768
0 | 0.2434 | 0.00753 | -0.0514 | 32.324
0.5 | 0.3018 | 0.00757 | -0.0516 | 39.8679
1 | 0.3592 | 0.00758 | -0.0516 | 47.3879
1.5 | 0.4162 | 0.00764 | -0.0514 | 54.4764
2 | 0.4719 | 0.00769 | -0.051 | 61.3654
2.5 | 0.5263 | 0.00776 | -0.0501 | 67.8222
3 | 0.5796 | 0.00772 | -0.0487 | 75.0777
3.5 | 0.6384 | 0.00745 | -0.0483 | 85.6913
4 | 0.7087 | 0.00735 | -0.0508 | 96.4218
4.5 | 0.7843 | 0.00767 | -0.0548 | 102.2555
5 | 0.7957 | 0.01048 | -0.0483 | 75.9256
5.5 | 0.8059 | 0.01312 | -0.0414 | 61.4253
6 | 0.8409 | 0.01434 | -0.0378 | 58.6402
6.5 | 0.8668 | 0.01573 | -0.0328 | 55.1049
7 | 0.8944 | 0.01711 | -0.0284 | 52.2735
7.5 | 0.9095 | 0.01965 | -0.0229 | 46.285
8 | 0.9427 | 0.02139 | -0.0198 | 44.072
8.5 | 0.9773 | 0.0232 | -0.0171 | 42.125
9 | 1.0153 | 0.02577 | -0.0146 | 39.3985
9.5 | 1.0584 | 0.02895 | -0.0127 | 36.5596
10 | 1.0912 | 0.03227 | -0.01 | 33.8147
10.5 | 1.1121 | 0.03626 | -0.0067 | 30.6702
11 | 1.1161 | 0.04132 | -0.0031 | 27.0111
11.5 | 1.0932 | 0.04874 | 0.0009 | 22.4292
12 | 1.0664 | 0.05672 | 0.0031 | 18.8011
12.5 | 1.0323 | 0.06628 | 0.0028 | 15.5748
13 | 0.9923 | 0.07807 | -0.0007 | 12.7104
13.5 | 0.9526 | 0.09221 | -0.0079 | 10.3308
14 | 0.9122 | 0.11019 | -0.0194 | 8.2784
14.5 | 0.8196 | 0.15765 | -0.0441 | 5.1989
15 | 0.8245 | 0.16807 | -0.0496 | 4.9057
15.5 | 0.8349 | 0.1764 | -0.054 | 4.733
16 | 0.8428 | 0.18469 | -0.0573 | 4.5633

## 31. Re 500k Mach 0.50 (1)
BIGFOIL.COM POLAR EXPORT
NACA65-312 a=0.6
NACA65-312 a=0.6 |  |  |  | Cl Max: | 1.175 | at alpha= | 20 | deg
JavaFoil+Calcfoil stall+Eppler ext transition |  |  |  | L/D Max: | 92.353 | at alpha= | 3.5 | deg
Re: | 500000 |  |  | Cd Min: | 0.00689 | at alpha= | -0.5 | deg
Mach: | 0.5 |  |  | Cl=0 at alpha= | -2.0735 | deg
|  |  |  | @ Cl=0.1, Cd= | 0.0085391
|  |  |  | @ Cl=0.4, Cd= | 0.0075441
|  |  |  | @ Cl=0.6, Cd= | 0.0079475
alpha (deg) | Cl | Cd | Cm | Cl/Cd
-20 | -0.972 | 0.22453 | -0.013 | -4.329
-19.5 | -0.944 | 0.21597 | -0.013 | -4.372
-19 | -0.917 | 0.20704 | -0.013 | -4.43
-18.5 | -0.891 | 0.20256 | -0.014 | -4.397
-18 | -0.864 | 0.19423 | -0.014 | -4.449
-17.5 | -0.838 | 0.1939 | -0.014 | -4.321
-17 | -0.811 | 0.18422 | -0.015 | -4.404
-16.5 | -0.783 | 0.18356 | -0.014 | -4.265
-16 | -0.756 | 0.18028 | -0.014 | -4.193
-15.5 | -0.729 | 0.17338 | -0.015 | -4.207
-15 | -0.703 | 0.16801 | -0.015 | -4.183
-14.5 | -0.676 | 0.1641 | -0.016 | -4.119
-14 | -0.649 | 0.15323 | -0.015 | -4.233
-13.5 | -0.621 | 0.14078 | -0.015 | -4.41
-13 | -0.594 | 0.13683 | -0.015 | -4.342
-12.5 | -0.567 | 0.13426 | -0.016 | -4.225
-12 | -0.54 | 0.1308 | -0.016 | -4.131
-11.5 | -0.513 | 0.13289 | -0.016 | -3.862
-11 | -0.486 | 0.12375 | -0.016 | -3.925
-10.5 | -0.458 | 0.11138 | -0.016 | -4.116
-10 | -0.431 | 0.10822 | -0.016 | -3.986
-9.5 | -0.404 | 0.10402 | -0.016 | -3.887
-9 | -0.377 | 0.10254 | -0.017 | -3.678
-8.5 | -0.35 | 0.10521 | -0.017 | -3.327
-8 | -0.322 | 0.09668 | -0.015 | -3.334
-7.5 | -0.295 | 0.09085 | -0.016 | -3.25
-7 | -0.268 | 0.08857 | -0.016 | -3.028
-6.5 | -0.316 | 0.06094 | -0.016 | -5.193
-6 | -0.355 | 0.04806 | -0.016 | -7.393
-5.5 | -0.335 | 0.04271 | -0.018 | -7.834
-5 | -0.298 | 0.03926 | -0.019 | -7.603
-4.5 | -0.254 | 0.03663 | -0.021 | -6.945
-4 | -0.206 | 0.0346 | -0.022 | -5.95
-3.5 | -0.155 | 0.03272 | -0.023 | -4.726
-3 | -0.126 | 0.01005 | -0.048 | -12.493
-2.5 | -0.058 | 0.00954 | -0.049 | -6.088
-2 | 0.01 | 0.0097 | -0.05 | 1.052
-1.5 | 0.079 | 0.00916 | -0.051 | 8.607
-1 | 0.148 | 0.00712 | -0.051 | 20.757
-0.5 | 0.217 | 0.00689 | -0.052 | 31.477
0 | 0.285 | 0.00692 | -0.053 | 41.235
0.5 | 0.354 | 0.00749 | -0.054 | 47.248
1 | 0.422 | 0.00757 | -0.055 | 55.685
1.5 | 0.49 | 0.00769 | -0.055 | 63.65
2 | 0.557 | 0.00784 | -0.056 | 71.045
2.5 | 0.621 | 0.008 | -0.057 | 77.64
3 | 0.686 | 0.00814 | -0.057 | 84.28
3.5 | 0.749 | 0.00811 | -0.058 | 92.353
4 | 0.804 | 0.01427 | -0.058 | 56.327
4.5 | 0.861 | 0.01503 | -0.059 | 57.273
5 | 0.914 | 0.01594 | -0.06 | 57.306
5.5 | 0.96 | 0.017 | -0.06 | 56.493
6 | 0.828 | 0.04118 | -0.03 | 20.107
6.5 | 0.837 | 0.04555 | -0.025 | 18.377
7 | 0.81 | 0.05132 | -0.024 | 15.78
7.5 | 0.516 | 0.0621 | -0.023 | 8.314
8 | 0.543 | 0.0886 | -0.025 | 6.13
8.5 | 0.57 | 0.09278 | -0.025 | 6.14
9 | 0.596 | 0.10101 | -0.025 | 5.9
9.5 | 0.623 | 0.1026 | -0.029 | 6.075
10 | 0.65 | 0.10555 | -0.029 | 6.155
10.5 | 0.676 | 0.10869 | -0.029 | 6.218
11 | 0.702 | 0.11914 | -0.03 | 5.893
11.5 | 0.73 | 0.12649 | -0.033 | 5.768
12 | 0.756 | 0.13003 | -0.033 | 5.811
12.5 | 0.782 | 0.13378 | -0.034 | 5.843
13 | 0.808 | 0.14508 | -0.034 | 5.566
13.5 | 0.835 | 0.15248 | -0.037 | 5.477
14 | 0.861 | 0.15077 | -0.037 | 5.712
14.5 | 0.887 | 0.15958 | -0.038 | 5.558
15 | 0.913 | 0.16688 | -0.038 | 5.47
15.5 | 0.941 | 0.17551 | -0.041 | 5.361
16 | 0.966 | 0.17621 | -0.041 | 5.484
16.5 | 0.992 | 0.18534 | -0.042 | 5.352
17 | 1.018 | 0.19123 | -0.043 | 5.322
17.5 | 1.046 | 0.1989 | -0.045 | 5.259
18 | 1.071 | 0.21077 | -0.045 | 5.081
18.5 | 1.096 | 0.20696 | -0.046 | 5.297
19 | 1.121 | 0.22269 | -0.046 | 5.036
19.5 | 1.148 | 0.22709 | -0.047 | 5.053
20 | 1.175 | 0.23544 | -0.049 | 4.991

## 32. Re 500k Mach 0.50 (2)
BIGFOIL.COM POLAR EXPORT
NACA65-312 a=0.6
NACA65-312 a=0.6 |  |  |  | Cl Max: | 1.0378 | at alpha= | 20 | deg
XFOIL ncrit=9 |  |  |  | L/D Max: | 98.0224 | at alpha= | 4 | deg
Re: | 500000 |  |  | Cd Min: | 0.28518 | at alpha= | 20 | deg
Mach: | 0.5 |  |  | Cl=0 at alpha= | -2.2705 | deg
|  |  |  | @ Cl=0.1, Cd= | 0.0082172
|  |  |  | @ Cl=0.4, Cd= | 0.0083043
|  |  |  | @ Cl=0.6, Cd= | 0.0085956
alpha (deg) | Cl | Cd | Cm | Cl/Cd
-13.5 | -0.4618 | 0.15542 | -0.0183 | -2.9713
-13 | -0.44 | 0.1479 | -0.0216 | -2.975
-12.5 | -0.4219 | 0.14012 | -0.026 | -3.011
-12 | -0.4105 | 0.1316 | -0.0331 | -3.1193
-11.5 | -0.3886 | 0.12173 | -0.043 | -3.1923
-11 | -0.3723 | 0.11297 | -0.0458 | -3.2956
-10.5 | -0.3602 | 0.10621 | -0.0477 | -3.3914
-10 | -0.351 | 0.09901 | -0.0506 | -3.5451
-9.5 | -0.3471 | 0.09055 | -0.0563 | -3.8332
-9 | -0.3453 | 0.08126 | -0.0633 | -4.2493
-8 | -0.3584 | 0.06069 | -0.0762 | -5.9054
-7.5 | -0.3653 | 0.05411 | -0.0795 | -6.7511
-7 | -0.3912 | 0.04745 | -0.0798 | -8.2445
-6.5 | -0.4007 | 0.03939 | -0.0785 | -10.1726
-6 | -0.3988 | 0.03131 | -0.0756 | -12.7371
-5.5 | -0.3703 | 0.02469 | -0.0719 | -14.998
-5 | -0.3252 | 0.02017 | -0.0694 | -16.123
-4.5 | -0.2682 | 0.01706 | -0.0674 | -15.721
-4 | -0.2072 | 0.01475 | -0.0658 | -14.0475
-3.5 | -0.1466 | 0.01326 | -0.0642 | -11.0558
-3 | -0.0892 | 0.01187 | -0.0625 | -7.5147
-2.5 | -0.0269 | 0.01113 | -0.0617 | -2.4169
-2 | 0.0317 | 0.00992 | -0.0609 | 3.1956
-1.5 | 0.0824 | 0.00822 | -0.0594 | 10.0243
-0.5 | 0.2099 | 0.0082 | -0.058 | 25.5976
0 | 0.277 | 0.00821 | -0.0584 | 33.7393
0.5 | 0.3432 | 0.00827 | -0.0587 | 41.4994
1 | 0.4095 | 0.00831 | -0.0589 | 49.278
1.5 | 0.4747 | 0.00842 | -0.0589 | 56.3777
2 | 0.5395 | 0.00849 | -0.0585 | 63.5453
2.5 | 0.6025 | 0.0086 | -0.0576 | 70.0581
3 | 0.6643 | 0.00857 | -0.056 | 77.5146
3.5 | 0.7215 | 0.00806 | -0.0524 | 89.5161
4 | 0.7881 | 0.00804 | -0.0513 | 98.0224
4.5 | 0.8192 | 0.01102 | -0.0479 | 74.3376
5 | 0.7923 | 0.01395 | -0.0343 | 56.7957
5.5 | 0.8111 | 0.01611 | -0.028 | 50.3476
6 | 0.8384 | 0.01821 | -0.0231 | 46.0406
6.5 | 0.8596 | 0.02089 | -0.0178 | 41.1489
7 | 0.8872 | 0.02345 | -0.0131 | 37.8337
7.5 | 0.915 | 0.02647 | -0.0082 | 34.5674
8 | 0.958 | 0.02961 | -0.0039 | 32.3539
8.5 | 0.9891 | 0.03401 | 0.0004 | 29.0826
9 | 0.9949 | 0.04013 | 0.0044 | 24.7919
9.5 | 0.9812 | 0.04747 | 0.007 | 20.6699
10 | 0.9584 | 0.05581 | 0.0073 | 17.1725
10.5 | 0.9297 | 0.06602 | 0.0048 | 14.0821
11 | 0.8954 | 0.07873 | -0.0013 | 11.373
11.5 | 0.8625 | 0.0941 | -0.0111 | 9.1658
12 | 0.8382 | 0.11092 | -0.022 | 7.5568
12.5 | 0.8245 | 0.12758 | -0.0315 | 6.4626
13 | 0.8203 | 0.14122 | -0.0389 | 5.8087
13.5 | 0.8158 | 0.15821 | -0.048 | 5.1564
14 | 0.8256 | 0.16962 | -0.0536 | 4.8674
14.5 | 0.8421 | 0.17805 | -0.0572 | 4.7296
15 | 0.8528 | 0.18961 | -0.0631 | 4.4977
15.5 | 0.8634 | 0.20168 | -0.0719 | 4.281
16 | 0.8812 | 0.21086 | -0.0771 | 4.1791
16.5 | 0.9015 | 0.21918 | -0.0814 | 4.1131
17 | 0.9233 | 0.22855 | -0.0847 | 4.0398
17.5 | 0.9406 | 0.23873 | -0.0911 | 3.94
18 | 0.9552 | 0.24927 | -0.0995 | 3.832
18.5 | 0.9756 | 0.25812 | -0.1049 | 3.7796
19 | 0.9972 | 0.2661 | -0.1094 | 3.7475
19.5 | 1.0207 | 0.27564 | -0.1129 | 3.703
20 | 1.0378 | 0.28518 | -0.1202 | 3.6391

## 33. Re 750k Mach 0.00 (1)
BIGFOIL.COM POLAR EXPORT
NACA65-312 a=0.6
NACA65-312 a=0.6 |  |  |  | Cl Max: | 1.121 | at alpha= | 9 | deg
JavaFoil+Calcfoil stall+Eppler ext transition |  |  |  | L/D Max: | 107.428 | at alpha= | 3.5 | deg
Re: | 750000 |  |  | Cd Min: | 0.006 | at alpha= | 0 | deg
Mach: | 0 |  |  | Cl=0 at alpha= | -2.0763 | deg
|  |  |  | @ Cl=0.1, Cd= | 0.00614
|  |  |  | @ Cl=0.4, Cd= | 0.0061003
|  |  |  | @ Cl=0.6, Cd= | 0.0060791
alpha (deg) | Cl | Cd | Cm | Cl/Cd
-17 | -0.496 | 0.16589 | -0.01 | -2.987
-16.5 | -0.517 | 0.15722 | -0.01 | -3.286
-16 | -0.538 | 0.14939 | -0.01 | -3.599
-15.5 | -0.558 | 0.14018 | -0.01 | -3.98
-15 | -0.577 | 0.13289 | -0.01 | -4.344
-14.5 | -0.595 | 0.12382 | -0.011 | -4.809
-14 | -0.612 | 0.11531 | -0.011 | -5.304
-13.5 | -0.626 | 0.10758 | -0.011 | -5.816
-13 | -0.633 | 0.10134 | -0.011 | -6.248
-12.5 | -0.637 | 0.09413 | -0.011 | -6.766
-12 | -0.638 | 0.08802 | -0.011 | -7.244
-11.5 | -0.635 | 0.08194 | -0.012 | -7.747
-11 | -0.628 | 0.07712 | -0.012 | -8.148
-10.5 | -0.618 | 0.07218 | -0.012 | -8.564
-10 | -0.604 | 0.06766 | -0.013 | -8.925
-9.5 | -0.586 | 0.06284 | -0.013 | -9.322
-9 | -0.564 | 0.05839 | -0.014 | -9.658
-8.5 | -0.538 | 0.05493 | -0.015 | -9.797
-8 | -0.507 | 0.05158 | -0.015 | -9.829
-7.5 | -0.473 | 0.04831 | -0.016 | -9.793
-7 | -0.437 | 0.04539 | -0.016 | -9.62
-6.5 | -0.398 | 0.04238 | -0.017 | -9.403
-6 | -0.36 | 0.03911 | -0.02 | -9.194
-5.5 | -0.392 | 0.01023 | -0.038 | -38.326
-5 | -0.338 | 0.00993 | -0.039 | -34.038
-4.5 | -0.282 | 0.0096 | -0.04 | -29.432
-4 | -0.226 | 0.00934 | -0.04 | -24.16
-3.5 | -0.168 | 0.00915 | -0.041 | -18.345
-3 | -0.109 | 0.0089 | -0.042 | -12.297
-2.5 | -0.05 | 0.00868 | -0.043 | -5.819
-2 | 0.009 | 0.00853 | -0.043 | 1.038
-1.5 | 0.068 | 0.00614 | -0.044 | 11.139
-1 | 0.128 | 0.00614 | -0.045 | 20.845
-0.5 | 0.188 | 0.00621 | -0.045 | 30.282
0 | 0.248 | 0.006 | -0.046 | 41.299
0.5 | 0.307 | 0.00603 | -0.047 | 50.917
1 | 0.367 | 0.00605 | -0.047 | 60.581
1.5 | 0.426 | 0.00614 | -0.048 | 69.404
2 | 0.486 | 0.00619 | -0.049 | 78.469
2.5 | 0.543 | 0.00603 | -0.05 | 90.088
3 | 0.601 | 0.00608 | -0.05 | 98.875
3.5 | 0.659 | 0.00613 | -0.051 | 107.428
4 | 0.71 | 0.01133 | -0.051 | 62.674
4.5 | 0.764 | 0.01174 | -0.052 | 65.047
5 | 0.816 | 0.01221 | -0.052 | 66.841
5.5 | 0.867 | 0.01275 | -0.053 | 68.033
6 | 0.916 | 0.01333 | -0.054 | 68.722
6.5 | 0.961 | 0.01387 | -0.054 | 69.28
7 | 1.002 | 0.01453 | -0.055 | 68.955
7.5 | 1.039 | 0.01525 | -0.055 | 68.13
8 | 1.071 | 0.01607 | -0.056 | 66.648
8.5 | 1.098 | 0.01679 | -0.056 | 65.429
9 | 1.121 | 0.01768 | -0.057 | 63.399
9.5 | 0.943 | 0.05969 | -0.028 | 15.803
10 | 0.954 | 0.06336 | -0.028 | 15.064
10.5 | 0.96 | 0.06867 | -0.027 | 13.976
11 | 0.962 | 0.07369 | -0.027 | 13.05
11.5 | 0.956 | 0.07827 | -0.027 | 12.22
12 | 0.942 | 0.08464 | -0.026 | 11.135
12.5 | 0.924 | 0.09041 | -0.026 | 10.224
13 | 0.902 | 0.09764 | -0.025 | 9.234
13.5 | 0.876 | 0.10446 | -0.026 | 8.388
14 | 0.848 | 0.10878 | -0.025 | 7.792

## 34. Re 750k Mach 0.00 (2)
BIGFOIL.COM POLAR EXPORT
NACA65-312 a=0.6
NACA65-312 a=0.6 |  |  |  | Cl Max: | 1.2368 | at alpha= | 14 | deg
XFOIL ncrit=9 |  |  |  | L/D Max: | 110.667 | at alpha= | 4.5 | deg
Re: | 750000 |  |  | Cd Min: | 0.2302 | at alpha= | 19 | deg
Mach: | 0 |  |  | Cl=0 at alpha= | -2.1433 | deg
|  |  |  | @ Cl=0.1, Cd= | 0.0063086
|  |  |  | @ Cl=0.4, Cd= | 0.0061275
|  |  |  | @ Cl=0.6, Cd= | 0.006064
alpha (deg) | Cl | Cd | Cm | Cl/Cd
-8.5 | -0.5827 | 0.03905 | -0.0598 | -14.9219
-8 | -0.568 | 0.03084 | -0.0565 | -18.4176
-7.5 | -0.5438 | 0.02338 | -0.0536 | -23.2592
-7 | -0.4995 | 0.02003 | -0.0523 | -24.9376
-6.5 | -0.4499 | 0.01841 | -0.0516 | -24.4378
-6 | -0.4028 | 0.01455 | -0.0507 | -27.6838
-5.5 | -0.3523 | 0.01313 | -0.0503 | -26.8317
-5 | -0.2997 | 0.01225 | -0.0501 | -24.4653
-4.5 | -0.2475 | 0.01139 | -0.0497 | -21.7296
-4 | -0.1959 | 0.01033 | -0.0493 | -18.9642
-3 | -0.0871 | 0.00924 | -0.0494 | -9.4264
-2.5 | -0.0326 | 0.00865 | -0.0495 | -3.7688
-2 | 0.0131 | 0.00659 | -0.0492 | 1.9879
-1.5 | 0.0689 | 0.00637 | -0.0494 | 10.8163
-1 | 0.1246 | 0.00626 | -0.0495 | 19.9042
-0.5 | 0.1802 | 0.00616 | -0.0495 | 29.2532
0 | 0.2371 | 0.00615 | -0.0498 | 38.5528
0.5 | 0.2942 | 0.00613 | -0.0503 | 47.9935
1 | 0.3508 | 0.00611 | -0.0505 | 57.4141
1.5 | 0.4069 | 0.00613 | -0.0507 | 66.3785
2 | 0.4626 | 0.00613 | -0.0508 | 75.4649
3 | 0.5701 | 0.0061 | -0.0499 | 93.459
3.5 | 0.6199 | 0.00604 | -0.0484 | 102.6325
4 | 0.6713 | 0.00614 | -0.0474 | 109.3322
4.5 | 0.7304 | 0.0066 | -0.0486 | 110.6667
5 | 0.776 | 0.00959 | -0.0496 | 80.9176
5.5 | 0.7998 | 0.0115 | -0.045 | 69.5478
6 | 0.8422 | 0.01235 | -0.0431 | 68.1943
6.5 | 0.8801 | 0.01349 | -0.0406 | 65.2409
7 | 0.9213 | 0.0143 | -0.0386 | 64.4266
7.5 | 0.9566 | 0.0153 | -0.0357 | 62.5229
8 | 0.971 | 0.01724 | -0.0297 | 56.3225
8.5 | 1.0051 | 0.01829 | -0.027 | 54.9535
9 | 1.0342 | 0.01982 | -0.024 | 52.1796
9.5 | 1.066 | 0.02117 | -0.0216 | 50.3543
10 | 1.0895 | 0.02384 | -0.0182 | 45.7005
10.5 | 1.1211 | 0.02568 | -0.016 | 43.6565
11 | 1.1504 | 0.02756 | -0.0138 | 41.7417
11.5 | 1.1766 | 0.02926 | -0.0118 | 40.2119
12 | 1.1968 | 0.03336 | -0.0091 | 35.8753
12.5 | 1.2156 | 0.03604 | -0.0068 | 33.7292
13 | 1.2287 | 0.03964 | -0.0046 | 30.9965
13.5 | 1.2342 | 0.0441 | -0.0025 | 27.9864
14 | 1.2368 | 0.04862 | -0.0011 | 25.4381
14.5 | 1.233 | 0.05413 | -0.0004 | 22.7785
15 | 1.2293 | 0.05993 | -0.0007 | 20.5123
15.5 | 1.2077 | 0.06909 | -0.0024 | 17.4801
16 | 1.1759 | 0.08097 | -0.0065 | 14.5227
16.5 | 1.1322 | 0.09705 | -0.0143 | 11.6662
17 | 0.853 | 0.19915 | -0.0663 | 4.2832
17.5 | 0.8647 | 0.20717 | -0.0709 | 4.1739
18 | 0.88 | 0.21317 | -0.0745 | 4.1282
18.5 | 0.8905 | 0.22093 | -0.0785 | 4.0307
19 | 0.9026 | 0.2302 | -0.0836 | 3.9209

## 35. Re 750k Mach 0.10 (1)
BIGFOIL.COM POLAR EXPORT
NACA65-312 a=0.6
NACA65-312 a=0.6 |  |  |  | Cl Max: | 1.119 | at alpha= | 9 | deg
JavaFoil+Calcfoil stall+Eppler ext transition |  |  |  | L/D Max: | 108.055 | at alpha= | 3.5 | deg
Re: | 750000 |  |  | Cd Min: | 0.00603 | at alpha= | 2.5 | deg
Mach: | 0.1 |  |  | Cl=0 at alpha= | -2.075 | deg
|  |  |  | @ Cl=0.1, Cd= | 0.0061648
|  |  |  | @ Cl=0.4, Cd= | 0.0061253
|  |  |  | @ Cl=0.6, Cd= | 0.0060952
alpha (deg) | Cl | Cd | Cm | Cl/Cd
-17 | -0.449 | 0.16966 | -0.01 | -2.646
-16.5 | -0.473 | 0.15786 | -0.01 | -2.996
-16 | -0.497 | 0.15495 | -0.01 | -3.206
-15.5 | -0.52 | 0.14397 | -0.01 | -3.615
-15 | -0.543 | 0.14011 | -0.01 | -3.877
-14.5 | -0.565 | 0.12741 | -0.011 | -4.433
-14 | -0.585 | 0.11635 | -0.011 | -5.027
-13.5 | -0.603 | 0.10865 | -0.011 | -5.546
-13 | -0.613 | 0.10333 | -0.011 | -5.936
-12.5 | -0.62 | 0.0967 | -0.011 | -6.414
-12 | -0.624 | 0.08978 | -0.011 | -6.948
-11.5 | -0.624 | 0.08368 | -0.012 | -7.455
-11 | -0.62 | 0.07799 | -0.012 | -7.947
-10.5 | -0.612 | 0.07268 | -0.012 | -8.417
-10 | -0.599 | 0.06802 | -0.013 | -8.813
-9.5 | -0.583 | 0.06347 | -0.013 | -9.183
-9 | -0.562 | 0.05949 | -0.014 | -9.451
-8.5 | -0.538 | 0.05524 | -0.015 | -9.734
-8 | -0.507 | 0.05198 | -0.015 | -9.756
-7.5 | -0.474 | 0.04867 | -0.016 | -9.732
-7 | -0.438 | 0.04568 | -0.016 | -9.579
-6.5 | -0.399 | 0.04257 | -0.017 | -9.383
-6 | -0.36 | 0.03966 | -0.019 | -9.073
-5.5 | -0.394 | 0.01025 | -0.039 | -38.395
-5 | -0.339 | 0.00993 | -0.039 | -34.189
-4.5 | -0.284 | 0.00966 | -0.04 | -29.377
-4 | -0.227 | 0.00935 | -0.041 | -24.238
-3.5 | -0.169 | 0.00918 | -0.041 | -18.385
-3 | -0.11 | 0.00895 | -0.042 | -12.288
-2.5 | -0.051 | 0.00876 | -0.043 | -5.794
-2 | 0.009 | 0.00857 | -0.043 | 1.038
-1.5 | 0.069 | 0.00617 | -0.044 | 11.146
-1 | 0.129 | 0.00616 | -0.045 | 20.875
-0.5 | 0.189 | 0.00622 | -0.046 | 30.356
0 | 0.249 | 0.00623 | -0.046 | 39.943
0.5 | 0.309 | 0.00606 | -0.047 | 50.938
1 | 0.368 | 0.00612 | -0.048 | 60.208
1.5 | 0.428 | 0.00613 | -0.048 | 69.918
2 | 0.488 | 0.0062 | -0.049 | 78.66
2.5 | 0.546 | 0.00603 | -0.05 | 90.552
3 | 0.604 | 0.0061 | -0.05 | 99.168
3.5 | 0.662 | 0.00613 | -0.051 | 108.055
4 | 0.713 | 0.01137 | -0.051 | 62.695
4.5 | 0.767 | 0.0118 | -0.052 | 65.023
5 | 0.82 | 0.01228 | -0.053 | 66.74
5.5 | 0.871 | 0.01284 | -0.053 | 67.798
6 | 0.92 | 0.01342 | -0.054 | 68.538
6.5 | 0.964 | 0.01397 | -0.054 | 69.017
7 | 1.005 | 0.01465 | -0.055 | 68.606
7.5 | 1.041 | 0.01537 | -0.056 | 67.728
8 | 1.073 | 0.01614 | -0.056 | 66.471
8.5 | 1.099 | 0.01703 | -0.057 | 64.527
9 | 1.119 | 0.01778 | -0.057 | 62.96
9.5 | 0.94 | 0.06025 | -0.027 | 15.603
10 | 0.949 | 0.06434 | -0.028 | 14.756
10.5 | 0.953 | 0.06917 | -0.027 | 13.778
11 | 0.953 | 0.07406 | -0.027 | 12.863
11.5 | 0.943 | 0.07959 | -0.025 | 11.852
12 | 0.926 | 0.08493 | -0.026 | 10.904
12.5 | 0.904 | 0.09093 | -0.026 | 9.94
13 | 0.877 | 0.09796 | -0.025 | 8.952
13.5 | 0.847 | 0.10408 | -0.025 | 8.138
14 | 0.814 | 0.11399 | -0.024 | 7.141

## 36. Re 750k Mach 0.10 (2)
BIGFOIL.COM POLAR EXPORT
NACA65-312 a=0.6
NACA65-312 a=0.6 |  |  |  | Cl Max: | 1.2166 | at alpha= | 13 | deg
XFOIL ncrit=9 |  |  |  | L/D Max: | 110.015 | at alpha= | 4.5 | deg
Re: | 750000 |  |  | Cd Min: | 0.21452 | at alpha= | 18 | deg
Mach: | 0.1 |  |  | Cl=0 at alpha= | -2.146 | deg
|  |  |  | @ Cl=0.1, Cd= | 0.0063298
|  |  |  | @ Cl=0.4, Cd= | 0.0061467
|  |  |  | @ Cl=0.6, Cd= | 0.006089
alpha (deg) | Cl | Cd | Cm | Cl/Cd
-8.5 | -0.5769 | 0.04034 | -0.061 | -14.3009
-8 | -0.551 | 0.03677 | -0.0597 | -14.985
-7.5 | -0.5318 | 0.01277 | -0.0519 | -41.6445
-7 | -0.4942 | 0.00893 | -0.0502 | -55.3415
-6.5 | -0.4468 | 0.00724 | -0.0495 | -61.7127
-6 | -0.4015 | 0.00447 | -0.0487 | -89.821
-5.5 | -0.3515 | 0.00346 | -0.0483 | -101.5896
-5 | -0.3002 | 0.00296 | -0.048 | -101.4189
-4.5 | -0.2482 | 0.00247 | -0.0478 | -100.4858
-4 | -0.1966 | 0.01042 | -0.0498 | -18.8676
-3.5 | -0.1427 | 0.00982 | -0.0497 | -14.5316
-3 | -0.0874 | 0.00928 | -0.0498 | -9.4181
-2.5 | -0.0325 | 0.00874 | -0.0498 | -3.7185
-2 | 0.0134 | 0.00662 | -0.0495 | 2.0242
-1.5 | 0.0693 | 0.00639 | -0.0496 | 10.8451
-1 | 0.1254 | 0.00628 | -0.0498 | 19.9682
-0.5 | 0.1814 | 0.00618 | -0.0498 | 29.3528
0.5 | 0.296 | 0.00615 | -0.0506 | 48.1301
1 | 0.3529 | 0.00613 | -0.0508 | 57.5693
1.5 | 0.4094 | 0.00615 | -0.0511 | 66.5691
2 | 0.4656 | 0.00616 | -0.0511 | 75.5844
2.5 | 0.5205 | 0.00616 | -0.0509 | 84.4968
3 | 0.5737 | 0.00611 | -0.0502 | 93.8953
3.5 | 0.6237 | 0.00607 | -0.0487 | 102.7512
4 | 0.6752 | 0.00616 | -0.0476 | 109.6104
4.5 | 0.7338 | 0.00667 | -0.0486 | 110.015
5 | 0.7774 | 0.00976 | -0.0493 | 79.6516
5.5 | 0.8028 | 0.01157 | -0.0448 | 69.3863
6 | 0.8451 | 0.01244 | -0.0428 | 67.9341
6.5 | 0.8827 | 0.01358 | -0.0401 | 65
7 | 0.9231 | 0.01444 | -0.0379 | 63.9266
7.5 | 0.9557 | 0.01548 | -0.0345 | 61.7377
8 | 0.9708 | 0.01746 | -0.0286 | 55.6014
8.5 | 1.0044 | 0.0186 | -0.0259 | 54
9 | 1.0337 | 0.02021 | -0.0228 | 51.1479
9.5 | 1.0648 | 0.02169 | -0.0203 | 49.0917
10 | 1.0902 | 0.02432 | -0.0171 | 44.8273
10.5 | 1.1218 | 0.02633 | -0.0148 | 42.6054
11 | 1.1505 | 0.02831 | -0.0125 | 40.6394
11.5 | 1.1755 | 0.03017 | -0.0104 | 38.9625
12 | 1.1935 | 0.03446 | -0.0076 | 34.6344
12.5 | 1.2092 | 0.03775 | -0.0051 | 32.0318
13 | 1.2166 | 0.04208 | -0.0027 | 28.9116
13.5 | 1.2148 | 0.04742 | -0.0007 | 25.6179
14 | 1.2114 | 0.05275 | 0.0003 | 22.9649
14.5 | 1.198 | 0.05982 | 0.0003 | 20.0267
15 | 1.1867 | 0.06721 | -0.0012 | 17.6566
15.5 | 1.1516 | 0.07949 | -0.0052 | 14.4874
16 | 1.1217 | 0.09261 | -0.0117 | 12.1121
16.5 | 0.8483 | 0.18711 | -0.0598 | 4.5337
17 | 0.854 | 0.20036 | -0.0671 | 4.2623
17.5 | 0.866 | 0.20841 | -0.0718 | 4.1553
18 | 0.8814 | 0.21452 | -0.0754 | 4.1087

## 37. Re 750k Mach 0.25 (1)
BIGFOIL.COM POLAR EXPORT
NACA65-312 a=0.6
NACA65-312 a=0.6 |  |  |  | Cl Max: | 1.093 | at alpha= | 8.5 | deg
JavaFoil+Calcfoil stall+Eppler ext transition |  |  |  | L/D Max: | 114.725 | at alpha= | 3.5 | deg
Re: | 750000 |  |  | Cd Min: | 0.00591 | at alpha= | 3 | deg
Mach: | 0.25 |  |  | Cl=0 at alpha= | -2.0738 | deg
|  |  |  | @ Cl=0.1, Cd= | 0.0074098
|  |  |  | @ Cl=0.4, Cd= | 0.0061675
|  |  |  | @ Cl=0.6, Cd= | 0.12264
alpha (deg) | Cl | Cd | Cm | Cl/Cd
-15 | -0.203 | 0.15438 | -0.011 | -1.313
-14.5 | -0.274 | 0.13938 | -0.011 | -1.969
-14 | -0.336 | 0.16194 | -0.011 | -2.074
-13.5 | -0.391 | 0.15012 | -0.011 | -2.607
-13 | -0.435 | 0.11669 | -0.012 | -3.727
-12.5 | -0.471 | 0.11259 | -0.012 | -4.187
-12 | -0.502 | 0.10314 | -0.012 | -4.87
-11.5 | -0.527 | 0.09413 | -0.012 | -5.597
-11 | -0.545 | 0.0844 | -0.012 | -6.453
-10.5 | -0.556 | 0.07905 | -0.012 | -7.03
-10 | -0.56 | 0.07232 | -0.013 | -7.737
-9.5 | -0.556 | 0.06625 | -0.013 | -8.397
-9 | -0.546 | 0.0618 | -0.014 | -8.836
-8.5 | -0.53 | 0.05716 | -0.014 | -9.264
-8 | -0.504 | 0.05329 | -0.015 | -9.463
-7.5 | -0.475 | 0.05006 | -0.015 | -9.478
-7 | -0.441 | 0.04646 | -0.016 | -9.498
-6.5 | -0.405 | 0.04339 | -0.017 | -9.323
-6 | -0.365 | 0.04076 | -0.018 | -8.958
-5.5 | -0.402 | 0.01034 | -0.04 | -38.822
-5 | -0.347 | 0.01015 | -0.04 | -34.189
-4.5 | -0.291 | 0.00984 | -0.041 | -29.528
-4 | -0.232 | 0.00949 | -0.042 | -24.491
-3.5 | -0.173 | 0.00927 | -0.042 | -18.672
-3 | -0.113 | 0.00901 | -0.043 | -12.54
-2.5 | -0.052 | 0.00878 | -0.044 | -5.935
-2 | 0.009 | 0.00863 | -0.045 | 1.059
-1.5 | 0.071 | 0.00847 | -0.045 | 8.339
-1 | 0.132 | 0.00624 | -0.046 | 21.195
-0.5 | 0.194 | 0.00604 | -0.047 | 32.108
0 | 0.256 | 0.00606 | -0.048 | 42.176
0.5 | 0.317 | 0.00608 | -0.048 | 52.177
1 | 0.379 | 0.00614 | -0.049 | 61.678
1.5 | 0.44 | 0.00622 | -0.05 | 70.778
2 | 0.501 | 0.0063 | -0.05 | 79.628
2.5 | 0.561 | 0.00634 | -0.051 | 88.52
3 | 0.621 | 0.00591 | -0.052 | 105.095
3.5 | 0.68 | 0.00592 | -0.053 | 114.725
4 | 0.731 | 0.0117 | -0.053 | 62.451
4.5 | 0.786 | 0.01216 | -0.053 | 64.609
5 | 0.839 | 0.01271 | -0.054 | 65.984
5.5 | 0.89 | 0.0133 | -0.055 | 66.893
6 | 0.939 | 0.01384 | -0.055 | 67.818
6.5 | 0.982 | 0.0146 | -0.056 | 67.218
7 | 1.019 | 0.01538 | -0.056 | 66.268
7.5 | 1.051 | 0.0162 | -0.057 | 64.871
8 | 1.076 | 0.017 | -0.057 | 63.306
8.5 | 1.093 | 0.01775 | -0.058 | 61.552
9 | 0.914 | 0.05732 | -0.027 | 15.939
9.5 | 0.915 | 0.06235 | -0.027 | 14.681
10 | 0.909 | 0.06824 | -0.026 | 13.316
10.5 | 0.894 | 0.07249 | -0.025 | 12.334
11 | 0.871 | 0.07886 | -0.024 | 11.051
11.5 | 0.836 | 0.08528 | -0.024 | 9.801
12 | 0.785 | 0.09278 | -0.024 | 8.463
12.5 | 0.726 | 0.10183 | -0.023 | 7.128
13 | 0.659 | 0.11022 | -0.024 | 5.984
13.5 | 0.587 | 0.12264 | -0.025 | 4.784

## 38. Re 750k Mach 0.25 (2)
BIGFOIL.COM POLAR EXPORT
NACA65-312 a=0.6
NACA65-312 a=0.6 |  |  |  | Cl Max: | 1.1465 | at alpha= | 11.5 | deg
XFOIL ncrit=9 |  |  |  | L/D Max: | 110.475 | at alpha= | 4 | deg
Re: | 750000 |  |  | Cd Min: | 0.24153 | at alpha= | -20 | deg
Mach: | 0.25 |  |  | Cl=0 at alpha= | -2.1596 | deg
|  |  |  | @ Cl=0.1, Cd= | 0.0064523
|  |  |  | @ Cl=0.4, Cd= | 0.0062679
|  |  |  | @ Cl=0.6, Cd= | 0.0062327
alpha (deg) | Cl | Cd | Cm | Cl/Cd
-20 | -0.6798 | 0.24153 | 0.0394 | -2.8146
-19.5 | -0.6626 | 0.23405 | 0.0342 | -2.831
-19 | -0.6466 | 0.22659 | 0.0291 | -2.8536
-18.5 | -0.6281 | 0.21896 | 0.0256 | -2.8686
-18 | -0.6095 | 0.21269 | 0.0217 | -2.8657
-17.5 | -0.5914 | 0.20611 | 0.0176 | -2.8693
-17 | -0.5741 | 0.19896 | 0.0134 | -2.8855
-16.5 | -0.5604 | 0.19045 | 0.0076 | -2.9425
-16 | -0.547 | 0.18235 | 0.0028 | -2.9997
-15.5 | -0.5305 | 0.17416 | -0.0004 | -3.046
-15 | -0.5123 | 0.16796 | -0.0034 | -3.0501
-14.5 | -0.4968 | 0.16086 | -0.0072 | -3.0884
-14 | -0.4891 | 0.15166 | -0.0132 | -3.225
-13.5 | -0.4785 | 0.14292 | -0.0179 | -3.348
-13 | -0.4709 | 0.13387 | -0.0213 | -3.5176
-12.5 | -0.4554 | 0.12755 | -0.0239 | -3.5704
-12 | -0.4443 | 0.1203 | -0.0276 | -3.6933
-11 | -0.4262 | 0.09916 | -0.0435 | -4.2981
-10.5 | -0.4213 | 0.08887 | -0.0502 | -4.7406
-10 | -0.4515 | 0.07388 | -0.0581 | -6.1113
-9.5 | -0.4843 | 0.05957 | -0.0688 | -8.1299
-9 | -0.5137 | 0.05318 | -0.0696 | -9.6596
-8.5 | -0.5278 | 0.04845 | -0.0669 | -10.8937
-8 | -0.5235 | 0.04314 | -0.0652 | -12.1349
-7.5 | -0.5279 | 0.03144 | -0.061 | -16.7907
-7 | -0.5044 | 0.02443 | -0.058 | -20.6467
-6.5 | -0.4612 | 0.02052 | -0.0561 | -22.4756
-6 | -0.4138 | 0.01692 | -0.0547 | -24.4563
-5.5 | -0.3626 | 0.01422 | -0.0539 | -25.4993
-5 | -0.3085 | 0.01305 | -0.0533 | -23.6398
-4.5 | -0.2544 | 0.0119 | -0.0527 | -21.3782
-4 | -0.1992 | 0.01114 | -0.0522 | -17.8815
-3.5 | -0.1461 | 0.01001 | -0.0517 | -14.5954
-3 | -0.0889 | 0.00956 | -0.0517 | -9.2992
-2.5 | -0.0322 | 0.00899 | -0.0516 | -3.5818
-2 | 0.0151 | 0.00684 | -0.0513 | 2.2076
-1.5 | 0.0718 | 0.00653 | -0.0512 | 10.9954
-1 | 0.1299 | 0.00637 | -0.0514 | 20.3925
-0.5 | 0.1873 | 0.00628 | -0.0513 | 29.8248
0 | 0.2467 | 0.00628 | -0.0518 | 39.2834
0.5 | 0.3058 | 0.00624 | -0.0522 | 49.0064
1 | 0.3647 | 0.00628 | -0.0525 | 58.0732
1.5 | 0.4232 | 0.00626 | -0.0528 | 67.6038
2 | 0.4812 | 0.00631 | -0.0528 | 76.2599
2.5 | 0.5382 | 0.00628 | -0.0526 | 85.7006
3 | 0.5937 | 0.00624 | -0.0519 | 95.1442
3.5 | 0.6456 | 0.00618 | -0.0503 | 104.466
4 | 0.6971 | 0.00631 | -0.0488 | 110.4754
4.5 | 0.7504 | 0.00725 | -0.0484 | 103.5034
5 | 0.7844 | 0.01066 | -0.0472 | 73.5835
5.5 | 0.817 | 0.01206 | -0.0433 | 67.7446
6 | 0.8585 | 0.01297 | -0.0408 | 66.1912
6.5 | 0.8926 | 0.01419 | -0.037 | 62.9035
7 | 0.9227 | 0.01528 | -0.0326 | 60.3861
7.5 | 0.9501 | 0.0167 | -0.0282 | 56.8922
8 | 0.9693 | 0.01891 | -0.0233 | 51.2586
8.5 | 1.0014 | 0.02055 | -0.0201 | 48.7299
9 | 1.0324 | 0.0225 | -0.017 | 45.8844
9.5 | 1.0608 | 0.02537 | -0.0138 | 41.8132
10 | 1.0941 | 0.02754 | -0.0111 | 39.7277
10.5 | 1.1232 | 0.0307 | -0.0082 | 36.5863
11 | 1.1428 | 0.03343 | -0.0054 | 34.1849
11.5 | 1.1465 | 0.03859 | -0.002 | 29.7098
12 | 1.1396 | 0.04492 | 0.001 | 25.3695
12.5 | 1.1156 | 0.05325 | 0.0029 | 20.9502
13 | 1.0791 | 0.06366 | 0.0024 | 16.951
13.5 | 1.0372 | 0.07636 | -0.0016 | 13.583
14 | 0.9938 | 0.09193 | -0.0096 | 10.8104
14.5 | 0.9448 | 0.11328 | -0.0234 | 8.3404
15 | 0.8763 | 0.14675 | -0.0418 | 5.9714
16 | 0.8452 | 0.18297 | -0.0586 | 4.6193
16.5 | 0.8536 | 0.19383 | -0.0642 | 4.4039

## 39. Re 750k Mach 0.50 (1)
BIGFOIL.COM POLAR EXPORT
NACA65-312 a=0.6
NACA65-312 a=0.6 |  |  |  | Cl Max: | 1.175 | at alpha= | 20 | deg
JavaFoil+Calcfoil stall+Eppler ext transition |  |  |  | L/D Max: | 105.826 | at alpha= | 3.5 | deg
Re: | 750000 |  |  | Cd Min: | 0.00607 | at alpha= | 2 | deg
Mach: | 0.5 |  |  | Cl=0 at alpha= | -2.0735 | deg
|  |  |  | @ Cl=0.1, Cd= | 0.0079265
|  |  |  | @ Cl=0.4, Cd= | 0.0062733
|  |  |  | @ Cl=0.6, Cd= | 0.0066669
alpha (deg) | Cl | Cd | Cm | Cl/Cd
-20 | -0.972 | 0.20651 | -0.013 | -4.707
-19.5 | -0.945 | 0.19998 | -0.014 | -4.725
-19 | -0.917 | 0.19081 | -0.014 | -4.807
-18.5 | -0.891 | 0.18471 | -0.014 | -4.822
-18 | -0.864 | 0.18263 | -0.014 | -4.732
-17.5 | -0.838 | 0.17747 | -0.014 | -4.721
-17 | -0.811 | 0.16917 | -0.015 | -4.796
-16.5 | -0.783 | 0.16897 | -0.014 | -4.634
-16 | -0.756 | 0.16305 | -0.014 | -4.636
-15.5 | -0.729 | 0.16053 | -0.015 | -4.544
-15 | -0.703 | 0.15032 | -0.015 | -4.675
-14.5 | -0.676 | 0.14641 | -0.016 | -4.617
-14 | -0.649 | 0.139 | -0.016 | -4.668
-13.5 | -0.621 | 0.12965 | -0.015 | -4.789
-13 | -0.594 | 0.12586 | -0.015 | -4.72
-12.5 | -0.567 | 0.1234 | -0.016 | -4.597
-12 | -0.54 | 0.12002 | -0.016 | -4.502
-11.5 | -0.513 | 0.12007 | -0.016 | -4.275
-11 | -0.486 | 0.1157 | -0.016 | -4.201
-10.5 | -0.458 | 0.10262 | -0.016 | -4.468
-10 | -0.431 | 0.09977 | -0.016 | -4.324
-9.5 | -0.404 | 0.09641 | -0.016 | -4.194
-9 | -0.377 | 0.0918 | -0.017 | -4.109
-8.5 | -0.35 | 0.09744 | -0.017 | -3.593
-8 | -0.322 | 0.08807 | -0.016 | -3.661
-7.5 | -0.295 | 0.0821 | -0.016 | -3.598
-7 | -0.268 | 0.0798 | -0.017 | -3.361
-6.5 | -0.317 | 0.05743 | -0.017 | -5.512
-6 | -0.355 | 0.04582 | -0.017 | -7.755
-5.5 | -0.335 | 0.04109 | -0.019 | -8.15
-5 | -0.299 | 0.03798 | -0.02 | -7.864
-4.5 | -0.255 | 0.03524 | -0.023 | -7.241
-4 | -0.256 | 0.00983 | -0.047 | -26.015
-3.5 | -0.192 | 0.00986 | -0.047 | -19.449
-3 | -0.126 | 0.0096 | -0.048 | -13.083
-2.5 | -0.058 | 0.00928 | -0.049 | -6.261
-2 | 0.01 | 0.00885 | -0.05 | 1.152
-1.5 | 0.079 | 0.00866 | -0.051 | 9.106
-1 | 0.148 | 0.00625 | -0.051 | 23.626
-0.5 | 0.217 | 0.00627 | -0.052 | 34.61
0 | 0.286 | 0.00633 | -0.053 | 45.129
0.5 | 0.354 | 0.0064 | -0.054 | 55.361
1 | 0.423 | 0.00621 | -0.055 | 68.102
1.5 | 0.491 | 0.00626 | -0.055 | 78.482
2 | 0.56 | 0.00607 | -0.056 | 92.158
2.5 | 0.625 | 0.00704 | -0.057 | 88.767
3 | 0.69 | 0.00717 | -0.058 | 96.301
3.5 | 0.754 | 0.00712 | -0.058 | 105.826
4 | 0.806 | 0.01333 | -0.058 | 60.45
4.5 | 0.863 | 0.014 | -0.059 | 61.629
5 | 0.916 | 0.01473 | -0.06 | 62.187
5.5 | 0.962 | 0.01568 | -0.06 | 61.366
6 | 1 | 0.01674 | -0.061 | 59.735
6.5 | 0.838 | 0.04432 | -0.027 | 18.91
7 | 0.81 | 0.04918 | -0.025 | 16.471
7.5 | 0.516 | 0.05897 | -0.023 | 8.756
8 | 0.543 | 0.08235 | -0.025 | 6.597
8.5 | 0.57 | 0.08495 | -0.026 | 6.708
9 | 0.596 | 0.09165 | -0.026 | 6.505
9.5 | 0.623 | 0.09513 | -0.029 | 6.553
10 | 0.65 | 0.09788 | -0.029 | 6.638
10.5 | 0.676 | 0.10079 | -0.03 | 6.707
11 | 0.702 | 0.10953 | -0.03 | 6.41
11.5 | 0.73 | 0.11466 | -0.033 | 6.363
12 | 0.756 | 0.11813 | -0.033 | 6.397
12.5 | 0.782 | 0.12174 | -0.034 | 6.421
13 | 0.808 | 0.12998 | -0.034 | 6.213
13.5 | 0.835 | 0.14288 | -0.037 | 5.847
14 | 0.861 | 0.13974 | -0.037 | 6.164
14.5 | 0.887 | 0.14358 | -0.038 | 6.178
15 | 0.913 | 0.1522 | -0.039 | 5.999
15.5 | 0.941 | 0.15683 | -0.041 | 6.002
16 | 0.966 | 0.16456 | -0.041 | 5.873
16.5 | 0.992 | 0.16667 | -0.042 | 5.952
17 | 1.018 | 0.17435 | -0.043 | 5.838
17.5 | 1.047 | 0.18465 | -0.045 | 5.668
18 | 1.071 | 0.19051 | -0.045 | 5.621
18.5 | 1.096 | 0.19115 | -0.046 | 5.735
19 | 1.122 | 0.19858 | -0.046 | 5.648
19.5 | 1.148 | 0.20575 | -0.048 | 5.58
20 | 1.175 | 0.21173 | -0.049 | 5.55

## 40. Re 750k Mach 0.50 (2)
BIGFOIL.COM POLAR EXPORT
NACA65-312 a=0.6
NACA65-312 a=0.6 |  |  |  | Cl Max: | 1.0382 | at alpha= | 20 | deg
XFOIL ncrit=9 |  |  |  | L/D Max: | 109.689 | at alpha= | 3.5 | deg
Re: | 750000 |  |  | Cd Min: | 0.28511 | at alpha= | 20 | deg
Mach: | 0.5 |  |  | Cl=0 at alpha= | -2.25 | deg
|  |  |  | @ Cl=0.1, Cd= | 0.006947
|  |  |  | @ Cl=0.4, Cd= | 0.0067801
|  |  |  | @ Cl=0.6, Cd= | 0.0068825
alpha (deg) | Cl | Cd | Cm | Cl/Cd
-20 | -0.7359 | 0.26305 | 0.0481 | -2.7976
-19.5 | -0.7143 | 0.25466 | 0.0424 | -2.8049
-19 | -0.6912 | 0.24587 | 0.0378 | -2.8112
-18.5 | -0.6685 | 0.23816 | 0.0329 | -2.8069
-18 | -0.6458 | 0.23026 | 0.0279 | -2.8047
-17.5 | -0.6232 | 0.22212 | 0.0228 | -2.8057
-17 | -0.6015 | 0.21328 | 0.0171 | -2.8202
-16.5 | -0.583 | 0.2048 | 0.0108 | -2.8467
-16 | -0.5602 | 0.19603 | 0.007 | -2.8577
-15.5 | -0.5378 | 0.18859 | 0.0028 | -2.8517
-15 | -0.5167 | 0.18064 | -0.0018 | -2.8604
-14.5 | -0.4979 | 0.17188 | -0.0076 | -2.8968
-14 | -0.4836 | 0.16314 | -0.0137 | -2.9643
-13.5 | -0.4658 | 0.15396 | -0.0183 | -3.0255
-13 | -0.4422 | 0.14712 | -0.0209 | -3.0057
-12.5 | -0.4165 | 0.13825 | -0.0284 | -3.0127
-12 | -0.4078 | 0.1292 | -0.0348 | -3.1563
-11.5 | -0.3972 | 0.12098 | -0.0385 | -3.2832
-11 | -0.3901 | 0.11176 | -0.0422 | -3.4905
-10.5 | -0.3746 | 0.10515 | -0.0445 | -3.5625
-10 | -0.362 | 0.09815 | -0.0478 | -3.6882
-9.5 | -0.3564 | 0.08899 | -0.0542 | -4.0049
-9 | -0.3522 | 0.07977 | -0.0599 | -4.4152
-8.5 | -0.3502 | 0.06989 | -0.0663 | -5.0107
-7 | -0.4142 | 0.04345 | -0.0784 | -9.5328
-6.5 | -0.4229 | 0.03609 | -0.0764 | -11.7179
-5.5 | -0.3853 | 0.02177 | -0.0695 | -17.6987
-5 | -0.3364 | 0.01764 | -0.0668 | -19.0703
-4.5 | -0.277 | 0.01494 | -0.065 | -18.5408
-4 | -0.2163 | 0.01289 | -0.0632 | -16.7804
-3.5 | -0.1569 | 0.01138 | -0.0616 | -13.7873
-3 | -0.0958 | 0.01037 | -0.0605 | -9.2382
-2.5 | -0.0323 | 0.00969 | -0.0598 | -3.3333
-2 | 0.0323 | 0.00911 | -0.0596 | 3.5456
-1.5 | 0.0833 | 0.00699 | -0.0586 | 11.917
-1 | 0.1493 | 0.00682 | -0.0586 | 21.8915
-0.5 | 0.2143 | 0.00675 | -0.0584 | 31.7481
0 | 0.2817 | 0.00676 | -0.0588 | 41.6716
0.5 | 0.3493 | 0.00675 | -0.0593 | 51.7481
1 | 0.4166 | 0.00679 | -0.0598 | 61.3549
1.5 | 0.4838 | 0.00682 | -0.0602 | 70.9384
2 | 0.5507 | 0.00689 | -0.0603 | 79.9274
2.5 | 0.6168 | 0.00688 | -0.06 | 89.6512
3 | 0.6806 | 0.00676 | -0.0588 | 100.6805
3.5 | 0.7404 | 0.00675 | -0.0567 | 109.6889
4.5 | 0.7951 | 0.01089 | -0.0445 | 73.0119
5 | 0.802 | 0.01306 | -0.0359 | 61.4089
5.5 | 0.8325 | 0.01461 | -0.0306 | 56.9815
6 | 0.864 | 0.0164 | -0.0257 | 52.6829
6.5 | 0.8861 | 0.01889 | -0.0203 | 46.9084
7 | 0.9133 | 0.02135 | -0.0154 | 42.7775
7.5 | 0.9411 | 0.02405 | -0.0106 | 39.131
8 | 0.9705 | 0.02727 | -0.0057 | 35.5886
8.5 | 1.0037 | 0.03127 | -0.001 | 32.0979
9 | 1.0147 | 0.03691 | 0.0034 | 27.4912
9.5 | 1.0065 | 0.0435 | 0.0064 | 23.1379
10 | 0.9837 | 0.05176 | 0.0072 | 19.005
10.5 | 0.9543 | 0.06195 | 0.0052 | 15.4044
11 | 0.9189 | 0.07468 | -0.0005 | 12.3045
11.5 | 0.8865 | 0.08974 | -0.0096 | 9.8785
12 | 0.8589 | 0.10714 | -0.0211 | 8.0166
12.5 | 0.8404 | 0.12442 | -0.0308 | 6.7545
13 | 0.8317 | 0.13925 | -0.0391 | 5.9727
13.5 | 0.8307 | 0.15244 | -0.0463 | 5.4494
14 | 0.8348 | 0.16508 | -0.0532 | 5.0569
14.5 | 0.8429 | 0.17744 | -0.0599 | 4.7503
15 | 0.8548 | 0.18837 | -0.0659 | 4.5379
15.5 | 0.868 | 0.19991 | -0.072 | 4.342
16 | 0.8878 | 0.2078 | -0.0762 | 4.2724
16.5 | 0.9047 | 0.2175 | -0.0809 | 4.1595
17 | 0.9229 | 0.22767 | -0.0865 | 4.0537
17.5 | 0.9394 | 0.23829 | -0.0933 | 3.9423
18 | 0.9575 | 0.24881 | -0.1002 | 3.8483
18.5 | 0.9779 | 0.2573 | -0.1053 | 3.8006
19 | 0.9998 | 0.26511 | -0.1094 | 3.7713
19.5 | 1.0198 | 0.27487 | -0.1147 | 3.7101
20 | 1.0382 | 0.28511 | -0.1217 | 3.6414

## 41. Re 1M Mach 0.00 (1)
BIGFOIL.COM POLAR EXPORT
NACA65-312 a=0.6
NACA65-312 a=0.6 |  |  |  | Cl Max: | 1.149 | at alpha= | 10 | deg
JavaFoil+Calcfoil stall+Eppler ext transition |  |  |  | L/D Max: | 114.849 | at alpha= | 3.5 | deg
Re: | 1000000 |  |  | Cd Min: | 0.00568 | at alpha= | 3 | deg
Mach: | 0 |  |  | Cl=0 at alpha= | -2.0763 | deg
|  |  |  | @ Cl=0.1, Cd= | 0.005756
|  |  |  | @ Cl=0.4, Cd= | 0.0057044
|  |  |  | @ Cl=0.6, Cd= | 0.0056854
alpha (deg) | Cl | Cd | Cm | Cl/Cd
-17 | -0.496 | 0.15788 | -0.01 | -3.141
-16.5 | -0.517 | 0.14826 | -0.01 | -3.487
-16 | -0.538 | 0.14208 | -0.011 | -3.786
-15.5 | -0.558 | 0.13466 | -0.011 | -4.146
-15 | -0.578 | 0.12572 | -0.011 | -4.594
-14.5 | -0.596 | 0.11828 | -0.011 | -5.035
-14 | -0.612 | 0.10967 | -0.011 | -5.579
-13.5 | -0.626 | 0.103 | -0.011 | -6.076
-13 | -0.633 | 0.09817 | -0.011 | -6.451
-12.5 | -0.637 | 0.09141 | -0.011 | -6.969
-12 | -0.638 | 0.0861 | -0.012 | -7.408
-11.5 | -0.635 | 0.08011 | -0.012 | -7.926
-11 | -0.629 | 0.07515 | -0.012 | -8.365
-10.5 | -0.618 | 0.07053 | -0.013 | -8.768
-10 | -0.604 | 0.0656 | -0.013 | -9.211
-9.5 | -0.586 | 0.06151 | -0.014 | -9.529
-9 | -0.564 | 0.05712 | -0.015 | -9.878
-8.5 | -0.539 | 0.05398 | -0.015 | -9.977
-8 | -0.507 | 0.05042 | -0.016 | -10.062
-7.5 | -0.474 | 0.04732 | -0.017 | -10.011
-7 | -0.438 | 0.04424 | -0.018 | -9.892
-6.5 | -0.495 | 0.01024 | -0.037 | -48.316
-6 | -0.445 | 0.01001 | -0.038 | -44.403
-5.5 | -0.392 | 0.00969 | -0.038 | -40.488
-5 | -0.338 | 0.00935 | -0.039 | -36.146
-4.5 | -0.282 | 0.00915 | -0.04 | -30.865
-4 | -0.226 | 0.00884 | -0.04 | -25.527
-3.5 | -0.168 | 0.00865 | -0.041 | -19.409
-3 | -0.109 | 0.00845 | -0.042 | -12.957
-2.5 | -0.05 | 0.00824 | -0.043 | -6.129
-2 | 0.009 | 0.00811 | -0.043 | 1.092
-1.5 | 0.068 | 0.00574 | -0.044 | 11.916
-1 | 0.128 | 0.00577 | -0.045 | 22.204
-0.5 | 0.188 | 0.0058 | -0.045 | 32.4
0 | 0.248 | 0.00584 | -0.046 | 42.381
0.5 | 0.307 | 0.00592 | -0.047 | 51.898
1 | 0.367 | 0.00571 | -0.047 | 64.271
1.5 | 0.426 | 0.0057 | -0.048 | 74.747
2 | 0.486 | 0.00578 | -0.049 | 84.071
2.5 | 0.543 | 0.00584 | -0.05 | 92.961
3 | 0.602 | 0.00568 | -0.05 | 105.898
3.5 | 0.659 | 0.00574 | -0.051 | 114.849
4 | 0.711 | 0.01076 | -0.051 | 66.049
4.5 | 0.765 | 0.01113 | -0.052 | 68.742
5 | 0.818 | 0.01157 | -0.052 | 70.665
5.5 | 0.869 | 0.01208 | -0.053 | 71.917
6 | 0.918 | 0.01262 | -0.054 | 72.73
6.5 | 0.963 | 0.01321 | -0.054 | 72.842
7 | 1.004 | 0.01383 | -0.055 | 72.567
7.5 | 1.041 | 0.01442 | -0.055 | 72.182
8 | 1.073 | 0.01519 | -0.056 | 70.638
8.5 | 1.101 | 0.01591 | -0.057 | 69.156
9 | 1.123 | 0.01679 | -0.057 | 66.894
9.5 | 1.139 | 0.01789 | -0.057 | 63.647
10 | 1.149 | 0.01881 | -0.058 | 61.084
10.5 | 0.962 | 0.06683 | -0.03 | 14.398
11 | 0.963 | 0.07161 | -0.028 | 13.447
11.5 | 0.958 | 0.07617 | -0.029 | 12.58
12 | 0.943 | 0.08229 | -0.028 | 11.464
12.5 | 0.925 | 0.08775 | -0.027 | 10.542
13 | 0.902 | 0.09427 | -0.027 | 9.572
13.5 | 0.877 | 0.0997 | -0.027 | 8.796
14 | 0.848 | 0.10615 | -0.026 | 7.989
14.5 | 0.817 | 0.11513 | -0.026 | 7.1
15 | 0.786 | 0.1219 | -0.026 | 6.445

## 42. Re 1M Mach 0.00 (2)
BIGFOIL.COM POLAR EXPORT
NACA65-312 a=0.6
NACA65-312 a=0.6 |  |  |  | Cl Max: | 1.2915 | at alpha= | 15 | deg
XFOIL ncrit=9 |  |  |  | L/D Max: | 145.647 | at alpha= | -1 | deg
Re: | 1000000 |  |  | Cd Min: | 0.24573 | at alpha= | 20 | deg
Mach: | 0 |  |  | Cl=0 at alpha= | -2.1366 | deg
|  |  |  | @ Cl=0.1, Cd= | 0.00085846
|  |  |  | @ Cl=0.4, Cd= | 0.0054683
|  |  |  | @ Cl=0.6, Cd= | 0.0054558
alpha (deg) | Cl | Cd | Cm | Cl/Cd
-20 | -0.6692 | 0.23459 | 0.0366 | -2.8526
-19.5 | -0.6518 | 0.22889 | 0.0327 | -2.8477
-19 | -0.6346 | 0.2227 | 0.0286 | -2.8496
-18.5 | -0.6178 | 0.21614 | 0.0245 | -2.8583
-18 | -0.6014 | 0.2084 | 0.02 | -2.8858
-17.5 | -0.5882 | 0.20009 | 0.015 | -2.9397
-17 | -0.574 | 0.19218 | 0.0107 | -2.9868
-16.5 | -0.5579 | 0.18535 | 0.0075 | -3.01
-16 | -0.5423 | 0.17876 | 0.0039 | -3.0337
-15.5 | -0.5268 | 0.17215 | 0.0001 | -3.0601
-15 | -0.5181 | 0.16246 | -0.0055 | -3.1891
-14.5 | -0.5082 | 0.15367 | -0.0098 | -3.3071
-14 | -0.5016 | 0.14447 | -0.0135 | -3.472
-13.5 | -0.4868 | 0.1384 | -0.0164 | -3.5173
-13 | -0.4748 | 0.13158 | -0.0199 | -3.6085
-12.5 | -0.471 | 0.12132 | -0.0257 | -3.8823
-12 | -0.4688 | 0.11112 | -0.0307 | -4.2189
-11.5 | -0.4694 | 0.10086 | -0.0358 | -4.654
-11 | -0.4752 | 0.08591 | -0.048 | -5.5314
-10 | -0.5213 | 0.04356 | -0.0608 | -11.9674
-9 | -0.6273 | 0.02241 | -0.0544 | -27.992
-8.5 | -0.624 | 0.01365 | -0.0508 | -45.7143
-8 | -0.5895 | 0.01031 | -0.0491 | -57.1775
-7.5 | -0.5547 | 0.00613 | -0.0477 | -90.4894
-7 | -0.5059 | 0.00527 | -0.0475 | -95.9962
-6.5 | -0.4562 | 0.00428 | -0.0472 | -106.5888
-6 | -0.4062 | 0.00346 | -0.0469 | -117.3988
-5.5 | -0.3549 | 0.00289 | -0.0467 | -122.8028
-5 | -0.306 | 0.00225 | -0.0462 | -136
-4.5 | -0.2535 | 0.00195 | -0.0463 | -130
-4 | -0.2 | 0.00177 | -0.0464 | -112.9944
-3.5 | -0.146 | 0.00159 | -0.0466 | -91.8239
-3 | -0.0911 | 0.00147 | -0.0469 | -61.9728
-2.5 | -0.0362 | 0.00137 | -0.0472 | -26.4234
-2 | 0.0136 | 0.00098 | -0.0477 | 13.8776
-1.5 | 0.0675 | 0.00087 | -0.048 | 77.5862
-1 | 0.1238 | 0.00085 | -0.0485 | 145.6471
0 | 0.2386 | 0.00551 | -0.05 | 43.3031
0.5 | 0.2959 | 0.00548 | -0.0505 | 53.9964
1 | 0.3532 | 0.00546 | -0.051 | 64.6886
1.5 | 0.4099 | 0.00547 | -0.0513 | 74.936
2 | 0.4663 | 0.00544 | -0.0516 | 85.7169
2.5 | 0.5222 | 0.00543 | -0.0517 | 96.1694
3 | 0.5765 | 0.00542 | -0.0514 | 106.3653
3.5 | 0.629 | 0.0055 | -0.0507 | 114.3636
4 | 0.6791 | 0.00573 | -0.0497 | 118.5166
4.5 | 0.7184 | 0.00682 | -0.0469 | 105.3372
5 | 0.7624 | 0.00948 | -0.0471 | 80.4219
5.5 | 0.8055 | 0.01085 | -0.046 | 74.2396
6 | 0.8499 | 0.0116 | -0.0445 | 73.2672
6.5 | 0.8949 | 0.01229 | -0.0431 | 72.8153
7 | 0.9363 | 0.01317 | -0.0412 | 71.0934
7.5 | 0.9728 | 0.01426 | -0.0385 | 68.2188
8 | 1.0083 | 0.01511 | -0.0356 | 66.7306
8.5 | 1.0385 | 0.01612 | -0.032 | 64.4231
9 | 1.0529 | 0.01831 | -0.0266 | 57.5041
9.5 | 1.0888 | 0.01926 | -0.0245 | 56.5317
10 | 1.1198 | 0.02062 | -0.0219 | 54.3065
10.5 | 1.1482 | 0.02224 | -0.0193 | 51.6277
11 | 1.1656 | 0.02508 | -0.0158 | 46.4753
11.5 | 1.1968 | 0.02651 | -0.014 | 45.1452
12 | 1.2221 | 0.02866 | -0.0118 | 42.6413
12.5 | 1.2461 | 0.03085 | -0.0098 | 40.3922
13 | 1.2686 | 0.03315 | -0.0081 | 38.2685
13.5 | 1.2819 | 0.03655 | -0.006 | 35.0725
14 | 1.2807 | 0.04183 | -0.0035 | 30.6168
14.5 | 1.2888 | 0.046 | -0.0023 | 28.0174
15 | 1.2915 | 0.051 | -0.0015 | 25.3235
15.5 | 1.2836 | 0.05774 | -0.0015 | 22.2307
16 | 1.2788 | 0.06456 | -0.0027 | 19.8079
16.5 | 1.2545 | 0.07501 | -0.0057 | 16.7244
17 | 1.233 | 0.08617 | -0.0104 | 14.3089
17.5 | 1.1749 | 0.10619 | -0.021 | 11.0641
18.5 | 0.8896 | 0.2234 | -0.0807 | 3.9821
19 | 0.9049 | 0.22948 | -0.0847 | 3.9433
19.5 | 0.9198 | 0.23566 | -0.0885 | 3.9031
20 | 0.9298 | 0.24573 | -0.0938 | 3.7838

## 43. Re 1M Mach 0.10 (1)
BIGFOIL.COM POLAR EXPORT
NACA65-312 a=0.6
NACA65-312 a=0.6 |  |  |  | Cl Max: | 1.135 | at alpha= | 9.5 | deg
JavaFoil+Calcfoil stall+Eppler ext transition |  |  |  | L/D Max: | 115.171 | at alpha= | 3.5 | deg
Re: | 1000000 |  |  | Cd Min: | 0.00569 | at alpha= | 1 | deg
Mach: | 0.1 |  |  | Cl=0 at alpha= | -2.075 | deg
|  |  |  | @ Cl=0.1, Cd= | 0.0057548
|  |  |  | @ Cl=0.4, Cd= | 0.005732
|  |  |  | @ Cl=0.6, Cd= | 0.0057493
alpha (deg) | Cl | Cd | Cm | Cl/Cd
-17 | -0.449 | 0.15899 | -0.01 | -2.825
-16.5 | -0.473 | 0.15037 | -0.01 | -3.147
-16 | -0.497 | 0.14416 | -0.011 | -3.448
-15.5 | -0.521 | 0.13655 | -0.011 | -3.813
-15 | -0.543 | 0.12912 | -0.011 | -4.209
-14.5 | -0.565 | 0.12214 | -0.011 | -4.627
-14 | -0.585 | 0.11335 | -0.011 | -5.163
-13.5 | -0.603 | 0.10714 | -0.011 | -5.626
-13 | -0.614 | 0.09898 | -0.011 | -6.199
-12.5 | -0.62 | 0.09382 | -0.012 | -6.612
-12 | -0.624 | 0.08734 | -0.012 | -7.144
-11.5 | -0.624 | 0.08093 | -0.012 | -7.711
-11 | -0.62 | 0.07632 | -0.012 | -8.123
-10.5 | -0.612 | 0.07092 | -0.013 | -8.629
-10 | -0.6 | 0.06648 | -0.013 | -9.022
-9.5 | -0.583 | 0.06251 | -0.014 | -9.331
-9 | -0.563 | 0.05819 | -0.014 | -9.668
-8.5 | -0.538 | 0.05425 | -0.015 | -9.918
-8 | -0.507 | 0.05061 | -0.016 | -10.026
-7.5 | -0.474 | 0.0475 | -0.016 | -9.978
-7 | -0.438 | 0.04452 | -0.017 | -9.848
-6.5 | -0.401 | 0.04097 | -0.02 | -9.798
-6 | -0.446 | 0.01009 | -0.038 | -44.214
-5.5 | -0.394 | 0.00976 | -0.039 | -40.318
-5 | -0.339 | 0.00943 | -0.039 | -36.005
-4.5 | -0.284 | 0.00914 | -0.04 | -31.033
-4 | -0.227 | 0.00888 | -0.041 | -25.516
-3.5 | -0.169 | 0.00864 | -0.041 | -19.531
-3 | -0.11 | 0.00846 | -0.042 | -12.998
-2.5 | -0.051 | 0.00825 | -0.043 | -6.148
-2 | 0.009 | 0.00809 | -0.043 | 1.099
-1.5 | 0.069 | 0.00576 | -0.044 | 11.934
-1 | 0.129 | 0.00575 | -0.045 | 22.366
-0.5 | 0.189 | 0.00582 | -0.046 | 32.455
0 | 0.249 | 0.00588 | -0.046 | 42.341
0.5 | 0.309 | 0.00591 | -0.047 | 52.264
1 | 0.369 | 0.00569 | -0.048 | 64.72
1.5 | 0.428 | 0.00577 | -0.048 | 74.227
2 | 0.488 | 0.00576 | -0.049 | 84.727
2.5 | 0.546 | 0.00585 | -0.05 | 93.414
3 | 0.605 | 0.00574 | -0.05 | 105.374
3.5 | 0.662 | 0.00575 | -0.051 | 115.171
4 | 0.714 | 0.01082 | -0.051 | 66.027
4.5 | 0.768 | 0.0112 | -0.052 | 68.625
5 | 0.821 | 0.01165 | -0.053 | 70.467
5.5 | 0.872 | 0.01216 | -0.053 | 71.698
6 | 0.921 | 0.0127 | -0.054 | 72.515
6.5 | 0.966 | 0.01331 | -0.055 | 72.556
7 | 1.006 | 0.01394 | -0.055 | 72.201
7.5 | 1.043 | 0.01454 | -0.056 | 71.723
8 | 1.075 | 0.01527 | -0.056 | 70.35
8.5 | 1.101 | 0.01615 | -0.057 | 68.168
9 | 1.122 | 0.01696 | -0.057 | 66.123
9.5 | 1.135 | 0.01803 | -0.058 | 62.93
10 | 0.956 | 0.06119 | -0.033 | 15.629
10.5 | 0.955 | 0.06767 | -0.029 | 14.112
11 | 0.954 | 0.07279 | -0.029 | 13.106
11.5 | 0.944 | 0.07727 | -0.027 | 12.223
12 | 0.927 | 0.08307 | -0.027 | 11.159
12.5 | 0.905 | 0.08877 | -0.027 | 10.193
13 | 0.878 | 0.09465 | -0.026 | 9.272
13.5 | 0.848 | 0.10223 | -0.026 | 8.291
14 | 0.814 | 0.11033 | -0.026 | 7.381
14.5 | 0.779 | 0.11512 | -0.026 | 6.771

## 44. Re 1M Mach 0.10 (2)
BIGFOIL.COM POLAR EXPORT
NACA65-312 a=0.6
NACA65-312 a=0.6 |  |  |  | Cl Max: | 1.269 | at alpha= | 14 | deg
XFOIL ncrit=9 |  |  |  | L/D Max: | 118.406 | at alpha= | 4 | deg
Re: | 1000000 |  |  | Cd Min: | 0.23543 | at alpha= | -20 | deg
Mach: | 0.1 |  |  | Cl=0 at alpha= | -2.1562 | deg
|  |  |  | @ Cl=0.1, Cd= | 0.005771
|  |  |  | @ Cl=0.4, Cd= | 0.0054778
|  |  |  | @ Cl=0.6, Cd= | 0.005464
alpha (deg) | Cl | Cd | Cm | Cl/Cd
-20 | -0.6709 | 0.23543 | 0.037 | -2.8497
-19.5 | -0.6534 | 0.22966 | 0.033 | -2.8451
-19 | -0.636 | 0.22342 | 0.0289 | -2.8467
-18.5 | -0.619 | 0.21681 | 0.0247 | -2.855
-18 | -0.6025 | 0.20905 | 0.0203 | -2.8821
-17.5 | -0.589 | 0.20075 | 0.0152 | -2.934
-17 | -0.5746 | 0.19285 | 0.0109 | -2.9795
-16.5 | -0.5582 | 0.186 | 0.0077 | -3.0011
-16 | -0.5424 | 0.17939 | 0.004 | -3.0236
-15.5 | -0.5266 | 0.17275 | 0.0002 | -3.0483
-15 | -0.5176 | 0.1631 | -0.0053 | -3.1735
-14.5 | -0.5074 | 0.15435 | -0.0097 | -3.2873
-14 | -0.5 | 0.14527 | -0.0133 | -3.4419
-13.5 | -0.485 | 0.13914 | -0.0163 | -3.4857
-13 | -0.4729 | 0.13229 | -0.0198 | -3.5747
-12.5 | -0.4687 | 0.12208 | -0.0256 | -3.8393
-12 | -0.4024 | 0.10654 | -0.0273 | -3.777
-11.5 | -0.3963 | 0.09908 | -0.0305 | -3.9998
-9.5 | -0.5914 | 0.04967 | -0.0639 | -11.9066
-9 | -0.632 | 0.03713 | -0.0596 | -17.0213
-8.5 | -0.6347 | 0.0267 | -0.0551 | -23.7715
-8 | -0.5506 | 0.03615 | -0.0576 | -15.231
-7.5 | -0.5637 | 0.01755 | -0.0513 | -32.1197
-7 | -0.5137 | 0.01618 | -0.0509 | -31.7491
-6.5 | -0.4627 | 0.01469 | -0.0504 | -31.4976
-6 | -0.4112 | 0.01326 | -0.0499 | -31.0106
-5.5 | -0.3588 | 0.01221 | -0.0496 | -29.3857
-5 | -0.3084 | 0.01085 | -0.0489 | -28.424
-4.5 | -0.2552 | 0.01011 | -0.0488 | -25.2423
-4 | -0.2005 | 0.00954 | -0.0488 | -21.0168
-3.5 | -0.1458 | 0.00901 | -0.0488 | -16.182
-3 | -0.0898 | 0.00857 | -0.049 | -10.4784
-2.5 | -0.0339 | 0.00819 | -0.0492 | -4.1392
-2 | 0.0154 | 0.0065 | -0.0493 | 2.3692
-1.5 | 0.0694 | 0.00583 | -0.0494 | 11.9039
-1 | 0.1264 | 0.00572 | -0.0497 | 22.0979
-0.5 | 0.1827 | 0.00556 | -0.0499 | 32.8597
0 | 0.24 | 0.00553 | -0.0503 | 43.3996
0.5 | 0.2977 | 0.00549 | -0.0508 | 54.2259
1 | 0.3552 | 0.00547 | -0.0513 | 64.936
1.5 | 0.4124 | 0.00548 | -0.0516 | 75.2555
2 | 0.4692 | 0.00546 | -0.0519 | 85.9341
2.5 | 0.5255 | 0.00545 | -0.052 | 96.422
3 | 0.58 | 0.00543 | -0.0517 | 106.814
3.5 | 0.6329 | 0.00552 | -0.051 | 114.6558
4 | 0.6832 | 0.00577 | -0.0499 | 118.4055
4.5 | 0.7212 | 0.00696 | -0.0469 | 103.6207
5 | 0.7653 | 0.00962 | -0.0471 | 79.553
5.5 | 0.8085 | 0.01094 | -0.0458 | 73.9031
6 | 0.8526 | 0.01172 | -0.0441 | 72.7474
6.5 | 0.898 | 0.01239 | -0.0427 | 72.4778
7 | 0.9382 | 0.01335 | -0.0405 | 70.2772
7.5 | 0.9746 | 0.01441 | -0.0377 | 67.6336
8 | 1.0073 | 0.01531 | -0.0342 | 65.7936
8.5 | 1.0371 | 0.01641 | -0.0306 | 63.1993
9 | 1.053 | 0.0186 | -0.0254 | 56.6129
9.5 | 1.088 | 0.01969 | -0.0231 | 55.2565
10 | 1.119 | 0.02112 | -0.0206 | 52.983
10.5 | 1.1471 | 0.02284 | -0.0179 | 50.2233
11 | 1.1661 | 0.02563 | -0.0145 | 45.4975
11.5 | 1.1959 | 0.02732 | -0.0125 | 43.7738
12 | 1.2201 | 0.02967 | -0.0102 | 41.1223
12.5 | 1.243 | 0.03201 | -0.0082 | 38.8316
13 | 1.2632 | 0.03462 | -0.0064 | 36.4876
13.5 | 1.257 | 0.04062 | -0.0032 | 30.9453
14 | 1.269 | 0.04425 | -0.0019 | 28.678
14.5 | 1.2687 | 0.04962 | -0.0007 | 25.5683
15 | 1.2634 | 0.05591 | -0.0005 | 22.597
15.5 | 1.2455 | 0.06451 | -0.0016 | 19.3071
16 | 1.2308 | 0.07344 | -0.0043 | 16.7593
16.5 | 1.1871 | 0.08852 | -0.0107 | 13.4105
17 | 1.1359 | 0.10781 | -0.0215 | 10.5361
17.5 | 0.8692 | 0.20508 | -0.0705 | 4.2383
18 | 0.8781 | 0.21707 | -0.077 | 4.0452
18.5 | 0.8917 | 0.22459 | -0.0816 | 3.9703
19 | 0.9072 | 0.23069 | -0.0856 | 3.9326

## 45. Re 1M Mach 0.25 (1)
BIGFOIL.COM POLAR EXPORT
NACA65-312 a=0.6
NACA65-312 a=0.6 |  |  |  | Cl Max: | 1.096 | at alpha= | 8.5 | deg
JavaFoil+Calcfoil stall+Eppler ext transition |  |  |  | L/D Max: | 115.455 | at alpha= | 3.5 | deg
Re: | 1000000 |  |  | Cd Min: | 0.0057 | at alpha= | 0.5 | deg
Mach: | 0.25 |  |  | Cl=0 at alpha= | -2.0738 | deg
|  |  |  | @ Cl=0.1, Cd= | 0.0069751
|  |  |  | @ Cl=0.4, Cd= | 0.0057638
|  |  |  | @ Cl=0.6, Cd= | 0.11814
alpha (deg) | Cl | Cd | Cm | Cl/Cd
-15 | -0.203 | 0.14627 | -0.012 | -1.386
-14.5 | -0.275 | 0.13355 | -0.012 | -2.056
-14 | -0.336 | 0.1312 | -0.012 | -2.562
-13.5 | -0.392 | 0.12002 | -0.012 | -3.262
-13 | -0.435 | 0.11252 | -0.012 | -3.867
-12.5 | -0.472 | 0.10305 | -0.012 | -4.577
-12 | -0.502 | 0.0973 | -0.012 | -5.164
-11.5 | -0.527 | 0.08873 | -0.012 | -5.938
-11 | -0.545 | 0.08176 | -0.012 | -6.663
-10.5 | -0.556 | 0.07579 | -0.013 | -7.334
-10 | -0.56 | 0.06992 | -0.013 | -8.005
-9.5 | -0.556 | 0.06439 | -0.013 | -8.641
-9 | -0.546 | 0.06062 | -0.014 | -9.012
-8.5 | -0.53 | 0.05569 | -0.015 | -9.515
-8 | -0.505 | 0.05244 | -0.015 | -9.623
-7.5 | -0.475 | 0.04881 | -0.016 | -9.728
-7 | -0.442 | 0.04542 | -0.017 | -9.721
-6.5 | -0.405 | 0.04233 | -0.018 | -9.572
-6 | -0.366 | 0.03968 | -0.019 | -9.225
-5.5 | -0.402 | 0.0099 | -0.04 | -40.581
-5 | -0.347 | 0.00964 | -0.04 | -35.989
-4.5 | -0.291 | 0.00929 | -0.041 | -31.276
-4 | -0.232 | 0.00904 | -0.042 | -25.716
-3.5 | -0.173 | 0.00876 | -0.042 | -19.754
-3 | -0.113 | 0.00857 | -0.043 | -13.18
-2.5 | -0.052 | 0.00834 | -0.044 | -6.25
-2 | 0.009 | 0.00821 | -0.045 | 1.114
-1.5 | 0.071 | 0.00804 | -0.045 | 8.779
-1 | 0.132 | 0.0058 | -0.046 | 22.794
-0.5 | 0.194 | 0.00588 | -0.047 | 33.009
0 | 0.256 | 0.00591 | -0.048 | 43.279
0.5 | 0.317 | 0.0057 | -0.048 | 55.641
1 | 0.379 | 0.00575 | -0.049 | 65.802
1.5 | 0.44 | 0.00579 | -0.05 | 76.058
2 | 0.501 | 0.00587 | -0.05 | 85.444
2.5 | 0.561 | 0.00595 | -0.051 | 94.333
3 | 0.621 | 0.00599 | -0.052 | 103.676
3.5 | 0.68 | 0.00589 | -0.053 | 115.455
4 | 0.732 | 0.01112 | -0.053 | 65.791
4.5 | 0.787 | 0.01154 | -0.053 | 68.195
5 | 0.84 | 0.01204 | -0.054 | 69.802
5.5 | 0.891 | 0.0126 | -0.055 | 70.779
6 | 0.94 | 0.0132 | -0.055 | 71.249
6.5 | 0.983 | 0.01391 | -0.056 | 70.678
7 | 1.021 | 0.01455 | -0.056 | 70.188
7.5 | 1.053 | 0.01535 | -0.057 | 68.611
8 | 1.078 | 0.01618 | -0.058 | 66.614
8.5 | 1.096 | 0.01709 | -0.058 | 64.117
9 | 0.919 | 0.05533 | -0.032 | 16.604
9.5 | 0.917 | 0.06131 | -0.029 | 14.955
10 | 0.909 | 0.06584 | -0.027 | 13.813
10.5 | 0.895 | 0.07118 | -0.027 | 12.572
11 | 0.872 | 0.07711 | -0.026 | 11.309
11.5 | 0.836 | 0.08398 | -0.025 | 9.957
12 | 0.786 | 0.08964 | -0.025 | 8.763
12.5 | 0.726 | 0.10109 | -0.024 | 7.184
13 | 0.66 | 0.10809 | -0.025 | 6.104
13.5 | 0.587 | 0.11814 | -0.025 | 4.967

## 46. Re 1M Mach 0.25 (2)
BIGFOIL.COM POLAR EXPORT
NACA65-312 a=0.6
NACA65-312 a=0.6 |  |  |  | Cl Max: | 1.1979 | at alpha= | 12.5 | deg
XFOIL ncrit=9 |  |  |  | L/D Max: | 118.406 | at alpha= | 4 | deg
Re: | 1000000 |  |  | Cd Min: | 0.24012 | at alpha= | -20 | deg
Mach: | 0.25 |  |  | Cl=0 at alpha= | -2.178 | deg
|  |  |  | @ Cl=0.1, Cd= | 0.0058732
|  |  |  | @ Cl=0.4, Cd= | 0.0055833
|  |  |  | @ Cl=0.6, Cd= | 0.0055306
alpha (deg) | Cl | Cd | Cm | Cl/Cd
-20 | -0.6814 | 0.24012 | 0.0392 | -2.8377
-19.5 | -0.663 | 0.234 | 0.035 | -2.8333
-19 | -0.6447 | 0.22742 | 0.0307 | -2.8348
-18.5 | -0.6267 | 0.22054 | 0.0263 | -2.8417
-18 | -0.609 | 0.21257 | 0.0217 | -2.8649
-17.5 | -0.5939 | 0.20441 | 0.0165 | -2.9054
-17 | -0.5783 | 0.19644 | 0.012 | -2.9439
-16.5 | -0.5603 | 0.18957 | 0.0088 | -2.9556
-16 | -0.5434 | 0.18274 | 0.0049 | -2.9736
-15.5 | -0.5266 | 0.1759 | 0.0009 | -2.9937
-15 | -0.5158 | 0.16641 | -0.0047 | -3.0996
-14.5 | -0.5038 | 0.15779 | -0.0092 | -3.1929
-14 | -0.4926 | 0.14928 | -0.0126 | -3.2998
-13.5 | -0.4769 | 0.14283 | -0.0158 | -3.3389
-13 | -0.4637 | 0.13577 | -0.0194 | -3.4153
-12.5 | -0.458 | 0.12573 | -0.0254 | -3.6427
-11.5 | -0.4368 | 0.10517 | -0.039 | -4.1533
-11 | -0.4361 | 0.09654 | -0.0434 | -4.5173
-10.5 | -0.4381 | 0.08807 | -0.0472 | -4.9745
-10 | -0.4349 | 0.08099 | -0.0508 | -5.3698
-9.5 | -0.4501 | 0.06927 | -0.0586 | -6.4978
-9 | -0.5 | 0.05556 | -0.0682 | -8.9993
-8.5 | -0.5727 | 0.03947 | -0.0643 | -14.5098
-8 | -0.5798 | 0.03025 | -0.0605 | -19.1669
-7.5 | -0.5629 | 0.02286 | -0.057 | -24.6238
-7 | -0.5242 | 0.01877 | -0.0551 | -27.9275
-6.5 | -0.4737 | 0.01667 | -0.0542 | -28.4163
-6 | -0.4217 | 0.01461 | -0.0533 | -28.8638
-5.5 | -0.3679 | 0.01301 | -0.0526 | -28.2782
-4.5 | -0.2618 | 0.01047 | -0.0512 | -25.0048
-4 | -0.206 | 0.00981 | -0.0509 | -20.999
-3.5 | -0.1487 | 0.00934 | -0.0509 | -15.9208
-3 | -0.0921 | 0.0087 | -0.0508 | -10.5862
-2.5 | -0.0342 | 0.00833 | -0.051 | -4.1056
-2 | 0.0189 | 0.00702 | -0.051 | 2.6923
-1.5 | 0.0718 | 0.00594 | -0.0509 | 12.0875
-1 | 0.1309 | 0.0058 | -0.0514 | 22.569
-0.5 | 0.1888 | 0.00564 | -0.0515 | 33.4752
0 | 0.248 | 0.00561 | -0.0519 | 44.2068
0.5 | 0.3077 | 0.00558 | -0.0524 | 55.1434
1 | 0.367 | 0.0056 | -0.0529 | 65.5357
1.5 | 0.4263 | 0.00557 | -0.0533 | 76.535
2 | 0.4848 | 0.0056 | -0.0536 | 86.5714
2.5 | 0.543 | 0.00556 | -0.0537 | 97.6619
3 | 0.5997 | 0.00553 | -0.0533 | 108.4448
3.5 | 0.6548 | 0.00564 | -0.0527 | 116.0993
4 | 0.7057 | 0.00596 | -0.0512 | 118.406
4.5 | 0.7358 | 0.00772 | -0.0466 | 95.3109
5 | 0.7809 | 0.01036 | -0.0466 | 75.3764
5.5 | 0.8257 | 0.01129 | -0.0448 | 73.1355
6 | 0.8685 | 0.01219 | -0.0424 | 71.2469
6.5 | 0.9121 | 0.01297 | -0.0402 | 70.3238
7 | 0.9375 | 0.01442 | -0.0349 | 65.0139
7.5 | 0.9714 | 0.01538 | -0.0312 | 63.1599
8 | 1.0023 | 0.01666 | -0.0274 | 60.1621
8.5 | 1.0278 | 0.01845 | -0.0233 | 55.7073
9 | 1.0519 | 0.0206 | -0.0193 | 51.0631
9.5 | 1.0838 | 0.02233 | -0.0164 | 48.5356
10 | 1.1144 | 0.0242 | -0.0136 | 46.0496
10.5 | 1.1353 | 0.02737 | -0.01 | 41.4797
11 | 1.1614 | 0.03002 | -0.0072 | 38.6875
11.5 | 1.1816 | 0.03321 | -0.0044 | 35.5796
12 | 1.1929 | 0.03727 | -0.0016 | 32.007
12.5 | 1.1979 | 0.04179 | 0.0007 | 28.6648
13 | 1.1698 | 0.05042 | 0.0025 | 23.2011
13.5 | 1.1443 | 0.05957 | 0.0021 | 19.2093
14 | 1.1143 | 0.07054 | -0.0007 | 15.7967
14.5 | 1.0706 | 0.0856 | -0.0077 | 12.507
15 | 1.0294 | 0.10335 | -0.0183 | 9.9603
15.5 | 0.8759 | 0.16007 | -0.049 | 5.472
16 | 0.8758 | 0.17189 | -0.0556 | 5.0951
17 | 0.8672 | 0.20168 | -0.0698 | 4.2999
17.5 | 0.8787 | 0.21159 | -0.075 | 4.1528

## 47. Re 1M Mach 0.50 (1)
BIGFOIL.COM POLAR EXPORT
NACA65-312 a=0.6
NACA65-312 a=0.6 |  |  |  | Cl Max: | 1.175 | at alpha= | 20 | deg
JavaFoil+Calcfoil stall+Eppler ext transition |  |  |  | L/D Max: | 113.498 | at alpha= | 3.5 | deg
Re: | 1000000 |  |  | Cd Min: | 0.00584 | at alpha= | -1 | deg
Mach: | 0.5 |  |  | Cl=0 at alpha= | -2.0735 | deg
|  |  |  | @ Cl=0.1, Cd= | 0.007593
|  |  |  | @ Cl=0.4, Cd= | 0.0059833
|  |  |  | @ Cl=0.6, Cd= | 0.0059524
alpha (deg) | Cl | Cd | Cm | Cl/Cd
-20 | -0.972 | 0.19589 | -0.013 | -4.963
-19.5 | -0.946 | 0.18868 | -0.014 | -5.011
-19 | -0.917 | 0.18313 | -0.014 | -5.01
-18.5 | -0.891 | 0.17686 | -0.014 | -5.036
-18 | -0.864 | 0.17227 | -0.014 | -5.017
-17.5 | -0.838 | 0.16776 | -0.014 | -4.995
-17 | -0.811 | 0.16025 | -0.015 | -5.064
-16.5 | -0.783 | 0.15961 | -0.014 | -4.907
-16 | -0.756 | 0.15269 | -0.015 | -4.951
-15.5 | -0.729 | 0.14943 | -0.015 | -4.882
-15 | -0.703 | 0.14271 | -0.015 | -4.925
-14.5 | -0.676 | 0.13879 | -0.016 | -4.871
-14 | -0.649 | 0.1302 | -0.016 | -4.985
-13.5 | -0.621 | 0.12275 | -0.015 | -5.059
-13 | -0.594 | 0.11908 | -0.016 | -4.99
-12.5 | -0.567 | 0.11672 | -0.016 | -4.86
-12 | -0.54 | 0.11078 | -0.016 | -4.878
-11.5 | -0.513 | 0.11494 | -0.017 | -4.467
-11 | -0.486 | 0.10332 | -0.017 | -4.705
-10.5 | -0.459 | 0.097 | -0.016 | -4.727
-10 | -0.432 | 0.09437 | -0.016 | -4.573
-9.5 | -0.404 | 0.08942 | -0.017 | -4.523
-9 | -0.377 | 0.08692 | -0.017 | -4.341
-8.5 | -0.35 | 0.0901 | -0.017 | -3.887
-8 | -0.323 | 0.0823 | -0.016 | -3.919
-7.5 | -0.296 | 0.06148 | -0.017 | -4.806
-7 | -0.268 | 0.05355 | -0.017 | -5.011
-6.5 | -0.317 | 0.04726 | -0.017 | -6.701
-6 | -0.355 | 0.04476 | -0.017 | -7.94
-5.5 | -0.335 | 0.04026 | -0.02 | -8.322
-5 | -0.299 | 0.03721 | -0.021 | -8.039
-4.5 | -0.316 | 0.01004 | -0.046 | -31.507
-4 | -0.256 | 0.00966 | -0.047 | -26.486
-3.5 | -0.192 | 0.0093 | -0.047 | -20.63
-3 | -0.126 | 0.00904 | -0.048 | -13.89
-2.5 | -0.058 | 0.00878 | -0.049 | -6.615
-2 | 0.01 | 0.00854 | -0.05 | 1.194
-1.5 | 0.079 | 0.00836 | -0.051 | 9.438
-1 | 0.148 | 0.00584 | -0.051 | 25.286
-0.5 | 0.217 | 0.00587 | -0.052 | 36.94
0 | 0.286 | 0.0059 | -0.053 | 48.404
0.5 | 0.354 | 0.00593 | -0.054 | 59.779
1 | 0.423 | 0.00601 | -0.055 | 70.404
1.5 | 0.492 | 0.00609 | -0.056 | 80.808
2 | 0.56 | 0.00591 | -0.056 | 94.824
2.5 | 0.626 | 0.00598 | -0.057 | 104.59
3 | 0.692 | 0.00668 | -0.058 | 103.545
3.5 | 0.756 | 0.00666 | -0.059 | 113.498
4 | 0.807 | 0.01266 | -0.059 | 63.748
4.5 | 0.864 | 0.01329 | -0.059 | 65.045
5 | 0.917 | 0.01405 | -0.06 | 65.292
5.5 | 0.964 | 0.01497 | -0.061 | 64.389
6 | 1.001 | 0.01588 | -0.061 | 63.076
6.5 | 0.839 | 0.04339 | -0.029 | 19.342
7 | 0.81 | 0.04835 | -0.025 | 16.759
7.5 | 0.517 | 0.05775 | -0.024 | 8.944
8 | 0.543 | 0.07665 | -0.026 | 7.089
8.5 | 0.57 | 0.06328 | -0.027 | 9.007
9 | 0.596 | 0.08544 | -0.026 | 6.979
9.5 | 0.623 | 0.08814 | -0.029 | 7.073
10 | 0.65 | 0.09303 | -0.03 | 6.985
10.5 | 0.676 | 0.09573 | -0.03 | 7.063
11 | 0.702 | 0.10344 | -0.03 | 6.789
11.5 | 0.73 | 0.10739 | -0.033 | 6.795
12 | 0.756 | 0.11338 | -0.034 | 6.666
12.5 | 0.782 | 0.11688 | -0.034 | 6.689
13 | 0.808 | 0.12336 | -0.034 | 6.547
13.5 | 0.836 | 0.12871 | -0.037 | 6.493
14 | 0.861 | 0.13022 | -0.037 | 6.614
14.5 | 0.887 | 0.13707 | -0.038 | 6.472
15 | 0.913 | 0.14308 | -0.039 | 6.382
15.5 | 0.942 | 0.1504 | -0.042 | 6.26
16 | 0.966 | 0.15422 | -0.041 | 6.267
16.5 | 0.992 | 0.15823 | -0.042 | 6.27
17 | 1.018 | 0.16372 | -0.043 | 6.218
17.5 | 1.047 | 0.17774 | -0.046 | 5.891
18 | 1.071 | 0.17844 | -0.045 | 6.002
18.5 | 1.096 | 0.17876 | -0.046 | 6.133
19 | 1.122 | 0.18849 | -0.046 | 5.952
19.5 | 1.149 | 0.19454 | -0.048 | 5.906
20 | 1.175 | 0.20133 | -0.049 | 5.837

## 48. Re 1M Mach 0.50 (2)
BIGFOIL.COM POLAR EXPORT
NACA65-312 a=0.6
NACA65-312 a=0.6 |  |  |  | Cl Max: | 1.0408 | at alpha= | 20 | deg
XFOIL ncrit=9 |  |  |  | L/D Max: | 120.564 | at alpha= | 3.5 | deg
Re: | 1000000 |  |  | Cd Min: | 0.28369 | at alpha= | 20 | deg
Mach: | 0.5 |  |  | Cl=0 at alpha= | -2.2341 | deg
|  |  |  | @ Cl=0.1, Cd= | 0.0064091
|  |  |  | @ Cl=0.4, Cd= | 0.0060256
|  |  |  | @ Cl=0.6, Cd= | 0.0060733
alpha (deg) | Cl | Cd | Cm | Cl/Cd
-20 | -0.7368 | 0.26324 | 0.0492 | -2.799
-19.5 | -0.7142 | 0.25526 | 0.0439 | -2.7979
-19 | -0.6914 | 0.24698 | 0.0386 | -2.7994
-18.5 | -0.6685 | 0.23823 | 0.0332 | -2.8061
-18 | -0.6466 | 0.22947 | 0.0275 | -2.8178
-17.5 | -0.6254 | 0.22082 | 0.022 | -2.8322
-17 | -0.604 | 0.21203 | 0.0172 | -2.8487
-16.5 | -0.5811 | 0.20493 | 0.013 | -2.8356
-16 | -0.5596 | 0.19693 | 0.0082 | -2.8416
-15.5 | -0.5384 | 0.18823 | 0.0027 | -2.8603
-15 | -0.5209 | 0.17913 | -0.0031 | -2.9079
-14.5 | -0.5029 | 0.17033 | -0.0083 | -2.9525
-14 | -0.4808 | 0.16286 | -0.0113 | -2.9522
-13.5 | -0.4609 | 0.15514 | -0.0158 | -2.9709
-13 | -0.4386 | 0.14505 | -0.0248 | -3.0238
-12.5 | -0.4284 | 0.13682 | -0.0284 | -3.1311
-12 | -0.4174 | 0.12785 | -0.0319 | -3.2648
-11.5 | -0.4015 | 0.12065 | -0.0349 | -3.3278
-11 | -0.3864 | 0.11368 | -0.0384 | -3.399
-10.5 | -0.3754 | 0.1056 | -0.0426 | -3.5549
-10 | -0.3698 | 0.09567 | -0.0492 | -3.8654
-9.5 | -0.363 | 0.08684 | -0.054 | -4.1801
-9 | -0.3694 | 0.07635 | -0.0598 | -4.8382
-8.5 | -0.3652 | 0.06904 | -0.0634 | -5.2897
-8 | -0.3762 | 0.05786 | -0.0723 | -6.5019
-7.5 | -0.4038 | 0.04763 | -0.0795 | -8.4779
-7 | -0.4339 | 0.04076 | -0.0776 | -10.6452
-6.5 | -0.4393 | 0.03339 | -0.0751 | -13.1566
-6 | -0.4244 | 0.02653 | -0.0718 | -15.997
-5.5 | -0.3924 | 0.02025 | -0.0683 | -19.3778
-5 | -0.3424 | 0.01599 | -0.0655 | -21.4134
-4.5 | -0.284 | 0.01315 | -0.0635 | -21.597
-4 | -0.2244 | 0.01142 | -0.0617 | -19.6497
-3.5 | -0.1627 | 0.01034 | -0.0604 | -15.735
-3 | -0.0994 | 0.00951 | -0.0595 | -10.4522
-2.5 | -0.0351 | 0.0089 | -0.059 | -3.9438
-2 | 0.0309 | 0.00845 | -0.059 | 3.6568
-1.5 | 0.0849 | 0.00649 | -0.0583 | 13.0817
-1 | 0.1502 | 0.00614 | -0.0584 | 24.4625
-0.5 | 0.2163 | 0.00601 | -0.0585 | 35.99
0 | 0.2836 | 0.006 | -0.059 | 47.2667
0.5 | 0.3517 | 0.00599 | -0.0596 | 58.7145
1 | 0.4196 | 0.00604 | -0.0602 | 69.4702
1.5 | 0.4874 | 0.00603 | -0.0606 | 80.8292
2 | 0.555 | 0.00608 | -0.0609 | 91.2829
2.5 | 0.6221 | 0.00607 | -0.0609 | 102.4876
3 | 0.6868 | 0.00601 | -0.0601 | 114.2762
3.5 | 0.7487 | 0.00621 | -0.0587 | 120.5636
4 | 0.7795 | 0.0079 | -0.0524 | 98.6709
4.5 | 0.7778 | 0.01048 | -0.0414 | 74.2176
5 | 0.8148 | 0.0123 | -0.0377 | 66.2439
5.5 | 0.85 | 0.01356 | -0.0327 | 62.6844
6 | 0.8804 | 0.0153 | -0.0275 | 57.5425
6.5 | 0.9121 | 0.01721 | -0.0227 | 52.9983
7 | 0.9304 | 0.02004 | -0.017 | 46.4271
7.5 | 0.9589 | 0.0226 | -0.012 | 42.4292
8 | 0.9899 | 0.0254 | -0.0072 | 38.9724
8.5 | 1.0172 | 0.029 | -0.0024 | 35.0759
9 | 1.0307 | 0.03451 | 0.0025 | 29.8667
9.5 | 1.0206 | 0.04192 | 0.0062 | 24.3464
10 | 0.9957 | 0.0507 | 0.0076 | 19.6391
10.5 | 0.9652 | 0.06094 | 0.0059 | 15.8385
11 | 0.9311 | 0.0733 | 0.0007 | 12.7026
11.5 | 0.8986 | 0.08793 | -0.0082 | 10.2195
12 | 0.8684 | 0.10591 | -0.0201 | 8.1994
12.5 | 0.8495 | 0.12321 | -0.0303 | 6.8947
13 | 0.8416 | 0.13731 | -0.0384 | 6.1292
13.5 | 0.8417 | 0.14969 | -0.0454 | 5.623
14 | 0.8436 | 0.16225 | -0.0525 | 5.1994
14.5 | 0.8491 | 0.17524 | -0.0596 | 4.8454
15 | 0.859 | 0.18704 | -0.066 | 4.5926
15.5 | 0.8721 | 0.19789 | -0.072 | 4.407
16 | 0.8872 | 0.20817 | -0.0777 | 4.2619
16.5 | 0.9037 | 0.21893 | -0.0835 | 4.1278
17 | 0.9235 | 0.22669 | -0.0875 | 4.0738
17.5 | 0.9419 | 0.23674 | -0.0932 | 3.9786
18 | 0.9602 | 0.24693 | -0.0991 | 3.8886
18.5 | 0.9785 | 0.2582 | -0.1062 | 3.7897
19 | 0.999 | 0.26704 | -0.1116 | 3.741
19.5 | 1.0193 | 0.27553 | -0.1168 | 3.6994
20 | 1.0408 | 0.28369 | -0.1211 | 3.6688

## 49. Re 2M Mach 0.00 (1)
BIGFOIL.COM POLAR EXPORT
NACA65-312 a=0.6
NACA65-312 a=0.6 |  |  |  | Cl Max: | 1.161 | at alpha= | 10.5 | deg
JavaFoil+Calcfoil stall+Eppler ext transition |  |  |  | L/D Max: | 124.587 | at alpha= | 3.5 | deg
Re: | 2000000 |  |  | Cd Min: | 0.00504 | at alpha= | -1.5 | deg
Mach: | 0 |  |  | Cl=0 at alpha= | -2.0763 | deg
|  |  |  | @ Cl=0.1, Cd= | 0.005056
|  |  |  | @ Cl=0.4, Cd= | 0.0052675
|  |  |  | @ Cl=0.6, Cd= | 0.0052169
alpha (deg) | Cl | Cd | Cm | Cl/Cd
-17 | -0.496 | 0.14558 | -0.011 | -3.409
-16.5 | -0.517 | 0.13899 | -0.011 | -3.723
-16 | -0.538 | 0.1325 | -0.011 | -4.064
-15.5 | -0.559 | 0.12244 | -0.011 | -4.564
-15 | -0.578 | 0.1153 | -0.012 | -5.015
-14.5 | -0.596 | 0.11254 | -0.012 | -5.299
-14 | -0.613 | 0.10498 | -0.012 | -5.836
-13.5 | -0.627 | 0.09767 | -0.012 | -6.416
-13 | -0.634 | 0.09091 | -0.012 | -6.975
-12.5 | -0.638 | 0.08563 | -0.012 | -7.45
-12 | -0.639 | 0.08088 | -0.013 | -7.898
-11.5 | -0.636 | 0.0759 | -0.013 | -8.38
-11 | -0.63 | 0.07124 | -0.014 | -8.839
-10.5 | -0.62 | 0.06698 | -0.014 | -9.249
-10 | -0.605 | 0.06241 | -0.015 | -9.7
-9.5 | -0.588 | 0.05869 | -0.016 | -10.013
-9 | -0.566 | 0.05406 | -0.017 | -10.478
-8.5 | -0.542 | 0.05025 | -0.018 | -10.789
-8 | -0.631 | 0.01024 | -0.035 | -61.605
-7.5 | -0.589 | 0.00987 | -0.036 | -59.649
-7 | -0.543 | 0.00958 | -0.036 | -56.711
-6.5 | -0.495 | 0.00916 | -0.037 | -54.022
-6 | -0.445 | 0.00885 | -0.038 | -50.236
-5.5 | -0.392 | 0.00861 | -0.038 | -45.538
-5 | -0.338 | 0.0083 | -0.039 | -40.706
-4.5 | -0.282 | 0.00803 | -0.04 | -35.16
-4 | -0.226 | 0.00783 | -0.04 | -28.834
-3.5 | -0.168 | 0.00766 | -0.041 | -21.909
-3 | -0.109 | 0.00748 | -0.042 | -14.635
-2.5 | -0.05 | 0.00738 | -0.043 | -6.841
-2 | 0.009 | 0.00721 | -0.043 | 1.228
-1.5 | 0.068 | 0.00504 | -0.044 | 13.566
-1 | 0.128 | 0.00507 | -0.045 | 25.243
-0.5 | 0.188 | 0.0051 | -0.045 | 36.86
0 | 0.248 | 0.00513 | -0.046 | 48.301
0.5 | 0.307 | 0.00516 | -0.047 | 59.54
1 | 0.367 | 0.00524 | -0.047 | 70.014
1.5 | 0.427 | 0.00529 | -0.048 | 80.665
2 | 0.486 | 0.00508 | -0.049 | 95.763
2.5 | 0.543 | 0.00513 | -0.05 | 105.9
3 | 0.602 | 0.00522 | -0.05 | 115.239
3.5 | 0.659 | 0.00529 | -0.051 | 124.587
4 | 0.713 | 0.00984 | -0.051 | 72.514
4.5 | 0.768 | 0.00998 | -0.052 | 76.9
5 | 0.821 | 0.01032 | -0.053 | 79.534
5.5 | 0.872 | 0.0107 | -0.053 | 81.476
6 | 0.921 | 0.01114 | -0.054 | 82.722
6.5 | 0.966 | 0.01164 | -0.054 | 83.004
7 | 1.008 | 0.01216 | -0.055 | 82.898
7.5 | 1.045 | 0.01274 | -0.056 | 82.031
8 | 1.078 | 0.01339 | -0.056 | 80.498
8.5 | 1.106 | 0.014 | -0.057 | 78.99
9 | 1.128 | 0.01476 | -0.057 | 76.451
9.5 | 1.145 | 0.01571 | -0.058 | 72.88
10 | 1.156 | 0.01644 | -0.058 | 70.321
10.5 | 1.161 | 0.01764 | -0.059 | 65.824
11 | 1.16 | 0.01885 | -0.059 | 61.524
11.5 | 1.148 | 0.02023 | -0.06 | 56.753
12 | 0.95 | 0.07647 | -0.034 | 12.424
12.5 | 0.929 | 0.08272 | -0.032 | 11.229
13 | 0.905 | 0.08914 | -0.031 | 10.155
13.5 | 0.88 | 0.09448 | -0.031 | 9.309
14 | 0.85 | 0.10034 | -0.03 | 8.474
14.5 | 0.819 | 0.10803 | -0.029 | 7.582
15 | 0.787 | 0.11451 | -0.029 | 6.874
15.5 | 0.754 | 0.12243 | -0.029 | 6.158

## 50. Re 2M Mach 0.00 (2)
BIGFOIL.COM POLAR EXPORT
NACA65-312 a=0.6
NACA65-312 a=0.6 |  |  |  | Cl Max: | 1.4993 | at alpha= | 17.5 | deg
XFOIL ncrit=9 |  |  |  | L/D Max: | 126.389 | at alpha= | 3.5 | deg
Re: | 2000000 |  |  | Cd Min: | 0.11391 | at alpha= | 20 | deg
Mach: | 0 |  |  | Cl=0 at alpha= | -2.172 | deg
|  |  |  | @ Cl=0.1, Cd= | 0.004992
|  |  |  | @ Cl=0.4, Cd= | 0.0043751
|  |  |  | @ Cl=0.6, Cd= | 0.0047473
alpha (deg) | Cl | Cd | Cm | Cl/Cd
-15 | -0.9856 | 0.04887 | -0.0632 | -20.1678
-14.5 | -1.0277 | 0.03841 | -0.0679 | -26.7561
-14 | -1.0431 | 0.03291 | -0.0675 | -31.6955
-13.5 | -1.0157 | 0.03086 | -0.0679 | -32.9132
-13 | -1.0297 | 0.02813 | -0.0606 | -36.605
-12.5 | -1.0335 | 0.02395 | -0.055 | -43.1524
-12 | -1.008 | 0.02137 | -0.0523 | -47.1689
-11.5 | -0.9652 | 0.02046 | -0.0513 | -47.175
-10.5 | -0.8739 | 0.01877 | -0.0498 | -46.5583
-10 | -0.8284 | 0.01753 | -0.049 | -47.2561
-9.5 | -0.7805 | 0.01653 | -0.0485 | -47.2172
-9 | -0.7317 | 0.01549 | -0.048 | -47.2369
-8.5 | -0.6839 | 0.01406 | -0.0474 | -48.6415
-7.5 | -0.5844 | 0.01178 | -0.0466 | -49.6095
-7 | -0.532 | 0.01107 | -0.0464 | -48.0578
-6.5 | -0.479 | 0.01035 | -0.0464 | -46.2802
-5.5 | -0.3714 | 0.00915 | -0.0464 | -40.5902
-5 | -0.3178 | 0.00849 | -0.0464 | -37.4323
-4.5 | -0.262 | 0.00814 | -0.0467 | -32.1867
-4 | -0.2058 | 0.00784 | -0.047 | -26.25
-3.5 | -0.1501 | 0.00745 | -0.0473 | -20.1477
-3 | -0.0932 | 0.00721 | -0.0478 | -12.9265
-2.5 | -0.0366 | 0.00696 | -0.0482 | -5.2586
-2 | 0.0192 | 0.00648 | -0.0486 | 2.963
-1.5 | 0.0716 | 0.00526 | -0.0489 | 13.6122
-1 | 0.1267 | 0.00474 | -0.0493 | 26.73
-0.5 | 0.1843 | 0.00459 | -0.0499 | 40.1525
0 | 0.2413 | 0.00446 | -0.0504 | 54.1031
0.5 | 0.2991 | 0.00441 | -0.051 | 67.8231
1 | 0.357 | 0.00439 | -0.0516 | 81.3212
1.5 | 0.4146 | 0.00437 | -0.0522 | 94.8741
2 | 0.4721 | 0.00438 | -0.0528 | 107.7854
2.5 | 0.5287 | 0.00443 | -0.0532 | 119.3454
3 | 0.5839 | 0.00462 | -0.0533 | 126.3853
3.5 | 0.637 | 0.00504 | -0.0532 | 126.3889
4 | 0.6798 | 0.00644 | -0.0517 | 105.559
5.5 | 0.8048 | 0.00936 | -0.0453 | 85.9829
6 | 0.8646 | 0.00988 | -0.0469 | 87.5101
6.5 | 0.917 | 0.01039 | -0.0469 | 88.2579
7 | 0.9647 | 0.01095 | -0.0461 | 88.1005
7.5 | 1.0091 | 0.0117 | -0.0446 | 86.2479
8 | 1.0545 | 0.01229 | -0.0434 | 85.8015
8.5 | 1.0975 | 0.01294 | -0.0417 | 84.8145
9 | 1.1269 | 0.0141 | -0.0378 | 79.922
9.5 | 1.1617 | 0.01475 | -0.0348 | 78.7593
10 | 1.1952 | 0.01559 | -0.0319 | 76.6645
10.5 | 1.2282 | 0.01653 | -0.0292 | 74.3013
11 | 1.2564 | 0.01786 | -0.0262 | 70.3471
11.5 | 1.2813 | 0.01948 | -0.0229 | 65.7752
12 | 1.3117 | 0.02081 | -0.0206 | 63.0322
12.5 | 1.3409 | 0.02226 | -0.0184 | 60.2381
13 | 1.3696 | 0.0238 | -0.0164 | 57.5462
13.5 | 1.3942 | 0.02571 | -0.0141 | 54.2279
14 | 1.406 | 0.02875 | -0.0111 | 48.9043
14.5 | 1.4248 | 0.03135 | -0.0091 | 45.4482
15 | 1.4461 | 0.03381 | -0.0076 | 42.7714
15.5 | 1.4605 | 0.03699 | -0.006 | 39.4836
16 | 1.4819 | 0.03963 | -0.0051 | 37.3934
16.5 | 1.4901 | 0.04378 | -0.004 | 34.0361
17 | 1.4976 | 0.04822 | -0.0035 | 31.0577
17.5 | 1.4993 | 0.05365 | -0.0035 | 27.9459
18 | 1.4983 | 0.05977 | -0.0042 | 25.0678
18.5 | 1.4854 | 0.06798 | -0.006 | 21.8505
19 | 1.4404 | 0.08197 | -0.0109 | 17.5723
19.5 | 1.4014 | 0.09668 | -0.0179 | 14.4952
20 | 1.3576 | 0.11391 | -0.0274 | 11.9182

## 51. Re 2M Mach 0.10 (1)
BIGFOIL.COM POLAR EXPORT
NACA65-312 a=0.6
NACA65-312 a=0.6 |  |  |  | Cl Max: | 1.152 | at alpha= | 10.5 | deg
JavaFoil+Calcfoil stall+Eppler ext transition |  |  |  | L/D Max: | 125.476 | at alpha= | 3.5 | deg
Re: | 2000000 |  |  | Cd Min: | 0.00506 | at alpha= | -1.5 | deg
Mach: | 0.1 |  |  | Cl=0 at alpha= | -2.075 | deg
|  |  |  | @ Cl=0.1, Cd= | 0.00506
|  |  |  | @ Cl=0.4, Cd= | 0.0052458
|  |  |  | @ Cl=0.6, Cd= | 0.0052224
alpha (deg) | Cl | Cd | Cm | Cl/Cd
-17 | -0.45 | 0.14815 | -0.011 | -3.035
-16.5 | -0.474 | 0.14145 | -0.011 | -3.348
-16 | -0.498 | 0.13349 | -0.011 | -3.728
-15.5 | -0.521 | 0.12601 | -0.011 | -4.137
-15 | -0.544 | 0.1187 | -0.012 | -4.584
-14.5 | -0.566 | 0.11145 | -0.012 | -5.076
-14 | -0.586 | 0.10645 | -0.012 | -5.503
-13.5 | -0.603 | 0.09884 | -0.012 | -6.106
-13 | -0.614 | 0.09254 | -0.012 | -6.638
-12.5 | -0.621 | 0.08792 | -0.013 | -7.065
-12 | -0.625 | 0.08173 | -0.013 | -7.645
-11.5 | -0.625 | 0.07615 | -0.013 | -8.207
-11 | -0.621 | 0.07199 | -0.014 | -8.626
-10.5 | -0.613 | 0.06711 | -0.014 | -9.134
-10 | -0.601 | 0.06294 | -0.015 | -9.546
-9.5 | -0.584 | 0.05928 | -0.015 | -9.859
-9 | -0.564 | 0.05511 | -0.016 | -10.237
-8.5 | -0.541 | 0.05086 | -0.018 | -10.63
-8 | -0.514 | 0.04535 | -0.021 | -11.343
-7.5 | -0.589 | 0.00994 | -0.036 | -59.297
-7 | -0.544 | 0.00958 | -0.037 | -56.796
-6.5 | -0.496 | 0.00927 | -0.037 | -53.546
-6 | -0.446 | 0.00895 | -0.038 | -49.837
-5.5 | -0.394 | 0.00863 | -0.039 | -45.591
-5 | -0.339 | 0.00833 | -0.039 | -40.763
-4.5 | -0.284 | 0.00808 | -0.04 | -35.107
-4 | -0.227 | 0.00782 | -0.041 | -28.985
-3.5 | -0.169 | 0.00768 | -0.041 | -21.981
-3 | -0.11 | 0.00749 | -0.042 | -14.682
-2.5 | -0.051 | 0.00736 | -0.043 | -6.89
-2 | 0.009 | 0.00719 | -0.043 | 1.238
-1.5 | 0.069 | 0.00506 | -0.044 | 13.576
-1 | 0.129 | 0.00506 | -0.045 | 25.431
-0.5 | 0.189 | 0.00512 | -0.046 | 36.926
0 | 0.249 | 0.00514 | -0.046 | 48.389
0.5 | 0.309 | 0.0052 | -0.047 | 59.416
1 | 0.369 | 0.00522 | -0.048 | 70.691
1.5 | 0.429 | 0.00527 | -0.048 | 81.296
2 | 0.489 | 0.00507 | -0.049 | 96.434
2.5 | 0.546 | 0.00514 | -0.05 | 106.327
3 | 0.605 | 0.00523 | -0.05 | 115.696
3.5 | 0.663 | 0.00528 | -0.051 | 125.476
4 | 0.717 | 0.00987 | -0.052 | 72.576
4.5 | 0.771 | 0.01003 | -0.052 | 76.898
5 | 0.824 | 0.01037 | -0.053 | 79.483
5.5 | 0.876 | 0.01078 | -0.054 | 81.208
6 | 0.925 | 0.01122 | -0.054 | 82.446
6.5 | 0.97 | 0.01173 | -0.055 | 82.721
7 | 1.011 | 0.01225 | -0.055 | 82.487
7.5 | 1.047 | 0.01285 | -0.056 | 81.527
8 | 1.079 | 0.01347 | -0.056 | 80.108
8.5 | 1.106 | 0.01417 | -0.057 | 78.023
9 | 1.127 | 0.01492 | -0.058 | 75.529
9.5 | 1.141 | 0.0159 | -0.058 | 71.792
10 | 1.15 | 0.01687 | -0.059 | 68.18
10.5 | 1.152 | 0.01791 | -0.059 | 64.332
11 | 1.146 | 0.01935 | -0.059 | 59.246
11.5 | 0.95 | 0.07284 | -0.033 | 13.043
12 | 0.931 | 0.07834 | -0.032 | 11.888
12.5 | 0.908 | 0.08359 | -0.031 | 10.859
13 | 0.88 | 0.0902 | -0.03 | 9.759
13.5 | 0.85 | 0.09576 | -0.03 | 8.872
14 | 0.816 | 0.10272 | -0.029 | 7.943
14.5 | 0.781 | 0.11042 | -0.029 | 7.072
15 | 0.745 | 0.11542 | -0.029 | 6.451
15.5 | 0.707 | 0.12269 | -0.029 | 5.764

## 52. Re 2M Mach 0.10 (2)
BIGFOIL.COM POLAR EXPORT
NACA65-312 a=0.6
NACA65-312 a=0.6 |  |  |  | Cl Max: | 1.4776 | at alpha= | 17 | deg
XFOIL ncrit=9 |  |  |  | L/D Max: | 126.616 | at alpha= | 3 | deg
Re: | 2000000 |  |  | Cd Min: | 0.19175 | at alpha= | -17 | deg
Mach: | 0.1 |  |  | Cl=0 at alpha= | -2.1738 | deg
|  |  |  | @ Cl=0.1, Cd= | 0.0050285
|  |  |  | @ Cl=0.4, Cd= | 0.004393
|  |  |  | @ Cl=0.6, Cd= | 0.0047408
alpha (deg) | Cl | Cd | Cm | Cl/Cd
-17 | -0.5738 | 0.19175 | 0.0115 | -2.9924
-16.5 | -0.5593 | 0.18389 | 0.0072 | -3.0415
-16 | -0.5472 | 0.17623 | 0.0033 | -3.105
-15.5 | -0.536 | 0.16755 | -0.001 | -3.199
-15 | -0.5222 | 0.16028 | -0.005 | -3.258
-14.5 | -0.508 | 0.15344 | -0.0088 | -3.3107
-14 | -0.9286 | 0.04567 | -0.0663 | -20.3328
-13 | -0.976 | 0.03197 | -0.068 | -30.5286
-12.5 | -0.9707 | 0.03003 | -0.0632 | -32.3243
-12 | -0.9997 | 0.02341 | -0.0555 | -42.704
-11.5 | -0.9637 | 0.02179 | -0.0536 | -44.2267
-10.5 | -0.873 | 0.02011 | -0.0518 | -43.4112
-10 | -0.8288 | 0.01867 | -0.0508 | -44.3921
-9.5 | -0.7828 | 0.01731 | -0.0499 | -45.2224
-9 | -0.7347 | 0.01605 | -0.0492 | -45.7757
-8.5 | -0.6842 | 0.01508 | -0.0488 | -45.3714
-8 | -0.6413 | 0.01256 | -0.0474 | -51.0589
-7.5 | -0.5875 | 0.01201 | -0.0474 | -48.9176
-7 | -0.5347 | 0.01126 | -0.0472 | -47.4867
-6.5 | -0.4816 | 0.0105 | -0.047 | -45.8667
-6 | -0.4278 | 0.00987 | -0.0469 | -43.3435
-5.5 | -0.3723 | 0.00944 | -0.047 | -39.4386
-5 | -0.3196 | 0.00854 | -0.0468 | -37.4239
-4.5 | -0.2635 | 0.00818 | -0.0471 | -32.2127
-4 | -0.207 | 0.00787 | -0.0474 | -26.3024
-3.5 | -0.1508 | 0.00747 | -0.0476 | -20.1874
-3 | -0.0937 | 0.00722 | -0.0481 | -12.9778
-2.5 | -0.0368 | 0.00698 | -0.0485 | -5.2722
-2 | 0.0196 | 0.00652 | -0.0489 | 3.0061
-1.5 | 0.0722 | 0.00531 | -0.0492 | 13.597
-1 | 0.1275 | 0.00475 | -0.0496 | 26.8421
-0.5 | 0.1854 | 0.0046 | -0.0502 | 40.3043
0 | 0.2427 | 0.00447 | -0.0507 | 54.2953
0.5 | 0.3009 | 0.00442 | -0.0513 | 68.0769
1 | 0.3591 | 0.0044 | -0.0519 | 81.6136
1.5 | 0.4172 | 0.00439 | -0.0525 | 95.0342
2 | 0.4749 | 0.00439 | -0.0531 | 108.1777
2.5 | 0.5319 | 0.00444 | -0.0534 | 119.7973
3 | 0.5875 | 0.00464 | -0.0536 | 126.6164
3.5 | 0.6408 | 0.00507 | -0.0535 | 126.3905
4.5 | 0.7223 | 0.00802 | -0.0496 | 90.0623
5 | 0.7648 | 0.00893 | -0.0475 | 85.6439
5.5 | 0.8088 | 0.00941 | -0.0453 | 85.9511
6 | 0.8688 | 0.00997 | -0.0468 | 87.1414
6.5 | 0.9212 | 0.01046 | -0.0467 | 88.0688
7 | 0.9686 | 0.01106 | -0.0457 | 87.5769
7.5 | 1.0132 | 0.0118 | -0.0441 | 85.8644
8 | 1.0581 | 0.01242 | -0.0427 | 85.1932
8.5 | 1.1003 | 0.01311 | -0.0408 | 83.9283
9 | 1.1267 | 0.01427 | -0.0361 | 78.9559
9.5 | 1.1615 | 0.01501 | -0.0332 | 77.3817
10 | 1.1951 | 0.01591 | -0.0303 | 75.1163
10.5 | 1.2282 | 0.01693 | -0.0275 | 72.5458
11 | 1.2487 | 0.01883 | -0.0235 | 66.3144
11.5 | 1.2818 | 0.02 | -0.0213 | 64.09
12 | 1.311 | 0.02149 | -0.0188 | 61.0051
12.5 | 1.3398 | 0.02306 | -0.0165 | 58.1006
13 | 1.368 | 0.02473 | -0.0143 | 55.3174
13.5 | 1.3879 | 0.02713 | -0.0117 | 51.1574
14 | 1.3974 | 0.03051 | -0.0087 | 45.8014
14.5 | 1.419 | 0.03302 | -0.0069 | 42.974
15 | 1.4379 | 0.03582 | -0.0053 | 40.1424
15.5 | 1.4498 | 0.03943 | -0.0038 | 36.769
16 | 1.4707 | 0.04233 | -0.003 | 34.7437
16.5 | 1.4743 | 0.04723 | -0.0022 | 31.2153
17 | 1.4776 | 0.05247 | -0.002 | 28.1609
17.5 | 1.4711 | 0.0593 | -0.0027 | 24.8078
18 | 1.4507 | 0.06867 | -0.0048 | 21.1257
18.5 | 1.4242 | 0.07988 | -0.0088 | 17.8292
19 | 1.3633 | 0.09853 | -0.0178 | 13.8364
19.5 | 1.3137 | 0.11749 | -0.0287 | 11.1814
20 | 1.2831 | 0.13372 | -0.0386 | 9.5954

## 53. Re 2M Mach 0.25 (1)
BIGFOIL.COM POLAR EXPORT
NACA65-312 a=0.6
NACA65-312 a=0.6 |  |  |  | Cl Max: | 1.11 | at alpha= | 9 | deg
JavaFoil+Calcfoil stall+Eppler ext transition |  |  |  | L/D Max: | 127.016 | at alpha= | 3.5 | deg
Re: | 2000000 |  |  | Cd Min: | 0.00506 | at alpha= | 1.5 | deg
Mach: | 0.25 |  |  | Cl=0 at alpha= | -2.0738 | deg
|  |  |  | @ Cl=0.1, Cd= | 0.0061754
|  |  |  | @ Cl=0.4, Cd= | 0.0052108
|  |  |  | @ Cl=0.6, Cd= | 0.1147
alpha (deg) | Cl | Cd | Cm | Cl/Cd
-15 | -0.203 | 0.13364 | -0.012 | -1.518
-14.5 | -0.275 | 0.12406 | -0.012 | -2.215
-14 | -0.336 | 0.1165 | -0.012 | -2.888
-13.5 | -0.392 | 0.11 | -0.013 | -3.563
-13 | -0.436 | 0.10163 | -0.013 | -4.285
-12.5 | -0.472 | 0.09547 | -0.013 | -4.946
-12 | -0.503 | 0.08718 | -0.013 | -5.77
-11.5 | -0.527 | 0.08245 | -0.013 | -6.397
-11 | -0.545 | 0.07672 | -0.013 | -7.105
-10.5 | -0.556 | 0.07112 | -0.014 | -7.823
-10 | -0.56 | 0.06583 | -0.014 | -8.513
-9.5 | -0.557 | 0.06108 | -0.015 | -9.125
-9 | -0.547 | 0.05706 | -0.016 | -9.592
-8.5 | -0.531 | 0.05326 | -0.017 | -9.972
-8 | -0.506 | 0.04965 | -0.018 | -10.195
-7.5 | -0.477 | 0.04603 | -0.019 | -10.361
-7 | -0.549 | 0.00987 | -0.038 | -55.654
-6.5 | -0.503 | 0.0095 | -0.038 | -52.985
-6 | -0.454 | 0.00917 | -0.039 | -49.471
-5.5 | -0.402 | 0.00883 | -0.04 | -45.462
-5 | -0.347 | 0.00851 | -0.04 | -40.764
-4.5 | -0.291 | 0.00821 | -0.041 | -35.381
-4 | -0.232 | 0.00796 | -0.042 | -29.209
-3.5 | -0.173 | 0.00777 | -0.042 | -22.29
-3 | -0.113 | 0.00758 | -0.043 | -14.902
-2.5 | -0.052 | 0.00744 | -0.044 | -7.005
-2 | 0.009 | 0.00728 | -0.045 | 1.256
-1.5 | 0.071 | 0.00715 | -0.045 | 9.873
-1 | 0.132 | 0.0051 | -0.046 | 25.944
-0.5 | 0.194 | 0.00512 | -0.047 | 37.878
0 | 0.256 | 0.00518 | -0.048 | 49.369
0.5 | 0.317 | 0.00526 | -0.048 | 60.322
1 | 0.379 | 0.00529 | -0.049 | 71.69
1.5 | 0.44 | 0.00506 | -0.05 | 86.999
2 | 0.502 | 0.00513 | -0.05 | 97.807
2.5 | 0.561 | 0.00521 | -0.051 | 107.618
3 | 0.621 | 0.00526 | -0.052 | 118.066
3.5 | 0.68 | 0.00536 | -0.053 | 127.016
4 | 0.734 | 0.01014 | -0.053 | 72.429
4.5 | 0.79 | 0.01032 | -0.054 | 76.555
5 | 0.843 | 0.01072 | -0.054 | 78.647
5.5 | 0.895 | 0.01117 | -0.055 | 80.129
6 | 0.944 | 0.01164 | -0.056 | 81.118
6.5 | 0.987 | 0.01225 | -0.056 | 80.628
7 | 1.025 | 0.01285 | -0.057 | 79.799
7.5 | 1.058 | 0.01355 | -0.057 | 78.062
8 | 1.083 | 0.01429 | -0.058 | 75.805
8.5 | 1.101 | 0.01507 | -0.058 | 73.016
9 | 1.11 | 0.016 | -0.059 | 69.357
9.5 | 1.108 | 0.01731 | -0.059 | 64.02
10 | 1.094 | 0.01862 | -0.06 | 58.723
10.5 | 0.899 | 0.0665 | -0.032 | 13.523
11 | 0.874 | 0.07264 | -0.03 | 12.038
11.5 | 0.838 | 0.07839 | -0.028 | 10.686
12 | 0.787 | 0.08421 | -0.028 | 9.346
12.5 | 0.727 | 0.09187 | -0.027 | 7.916
13 | 0.661 | 0.09922 | -0.027 | 6.657
13.5 | 0.588 | 0.10833 | -0.028 | 5.423
14 | 0.509 | 0.1147 | -0.029 | 4.44

## 54. Re 2M Mach 0.25 (2)
BIGFOIL.COM POLAR EXPORT
NACA65-312 a=0.6
NACA65-312 a=0.6 |  |  |  | Cl Max: | 1.3264 | at alpha= | 14 | deg
XFOIL ncrit=9 |  |  |  | L/D Max: | 128.623 | at alpha= | 3 | deg
Re: | 2000000 |  |  | Cd Min: | 0.23959 | at alpha= | -20 | deg
Mach: | 0.25 |  |  | Cl=0 at alpha= | -2.1823 | deg
|  |  |  | @ Cl=0.1, Cd= | 0.0052339
|  |  |  | @ Cl=0.4, Cd= | 0.0044807
|  |  |  | @ Cl=0.6, Cd= | 0.0046952
alpha (deg) | Cl | Cd | Cm | Cl/Cd
-20 | -0.6808 | 0.23959 | 0.0393 | -2.8415
-19.5 | -0.6648 | 0.23174 | 0.0348 | -2.8687
-19 | -0.6465 | 0.22543 | 0.0304 | -2.8679
-18.5 | -0.6282 | 0.21907 | 0.0261 | -2.8676
-18 | -0.6102 | 0.21223 | 0.0218 | -2.8752
-17.5 | -0.5927 | 0.20416 | 0.0173 | -2.9031
-17 | -0.5773 | 0.19567 | 0.0128 | -2.9504
-16.5 | -0.5615 | 0.1876 | 0.0084 | -2.9931
-16 | -0.5472 | 0.18009 | 0.0044 | -3.0385
-15.5 | -0.5332 | 0.17209 | 0.0002 | -3.0984
-15 | -0.5204 | 0.16359 | -0.0042 | -3.1811
-14.5 | -0.5041 | 0.15698 | -0.008 | -3.2112
-12.5 | -0.4778 | 0.11513 | -0.031 | -4.1501
-12 | -0.46 | 0.11098 | -0.0332 | -4.1449
-11.5 | -0.4773 | 0.09729 | -0.0397 | -4.906
-11 | -0.478 | 0.0885 | -0.0444 | -5.4011
-10.5 | -0.5947 | 0.0551 | -0.0677 | -10.7931
-10 | -0.6194 | 0.04836 | -0.0697 | -12.8081
-9.5 | -0.6791 | 0.0383 | -0.0645 | -17.7311
-9 | -0.7181 | 0.02451 | -0.0585 | -29.2982
-8.5 | -0.6925 | 0.01913 | -0.0554 | -36.1997
-8 | -0.6469 | 0.01672 | -0.0538 | -38.6902
-7.5 | -0.604 | 0.01348 | -0.0519 | -44.8071
-7 | -0.5491 | 0.01257 | -0.0513 | -43.6834
-6.5 | -0.4947 | 0.01152 | -0.0507 | -42.9427
-6 | -0.44 | 0.01054 | -0.0501 | -41.7457
-5.5 | -0.3838 | 0.00983 | -0.0497 | -39.0437
-5 | -0.3295 | 0.00883 | -0.0492 | -37.316
-4.5 | -0.2715 | 0.00839 | -0.0492 | -32.36
-3.5 | -0.1551 | 0.00759 | -0.0495 | -20.4348
-3 | -0.0963 | 0.0073 | -0.0498 | -13.1918
-2.5 | -0.0373 | 0.00705 | -0.0502 | -5.2908
-2 | 0.0214 | 0.00669 | -0.0506 | 3.1988
-1.5 | 0.0757 | 0.00557 | -0.0508 | 13.5907
-1 | 0.1321 | 0.00479 | -0.0512 | 27.5783
-0.5 | 0.1916 | 0.00465 | -0.0518 | 41.2043
0 | 0.2509 | 0.00453 | -0.0523 | 55.3863
0.5 | 0.311 | 0.00448 | -0.0529 | 69.4196
1 | 0.3709 | 0.0045 | -0.0535 | 82.4222
1.5 | 0.4311 | 0.00446 | -0.0542 | 96.6592
2 | 0.4908 | 0.00446 | -0.0547 | 110.0448
2.5 | 0.5498 | 0.00452 | -0.0551 | 121.6372
3 | 0.6071 | 0.00472 | -0.0552 | 128.6229
3.5 | 0.6609 | 0.00527 | -0.0548 | 125.408
4 | 0.7014 | 0.00693 | -0.0525 | 101.2121
4.5 | 0.7399 | 0.00845 | -0.0497 | 87.5621
5 | 0.7843 | 0.00924 | -0.0474 | 84.881
5.5 | 0.8299 | 0.00968 | -0.045 | 85.7335
6 | 0.8924 | 0.01032 | -0.0464 | 86.4729
6.5 | 0.9424 | 0.01089 | -0.0452 | 86.5381
7 | 0.9855 | 0.0118 | -0.0428 | 83.5169
7.5 | 1.0309 | 0.01245 | -0.0407 | 82.8032
8 | 1.0685 | 0.01321 | -0.0372 | 80.8857
8.5 | 1.0957 | 0.01437 | -0.0322 | 76.2491
9 | 1.1253 | 0.01564 | -0.0281 | 71.9501
9.5 | 1.1593 | 0.01683 | -0.0248 | 68.8829
10 | 1.1934 | 0.0181 | -0.0218 | 65.9337
10.5 | 1.2128 | 0.02044 | -0.0173 | 59.3346
11 | 1.2446 | 0.02207 | -0.0145 | 56.3933
11.5 | 1.2736 | 0.02398 | -0.0116 | 53.1109
12 | 1.2971 | 0.02641 | -0.0085 | 49.114
12.5 | 1.3168 | 0.02926 | -0.0054 | 45.0034
13 | 1.3207 | 0.03368 | -0.0019 | 39.2132
13.5 | 1.3259 | 0.03823 | 0.0007 | 34.6822
14 | 1.3264 | 0.04352 | 0.0026 | 30.4779
14.5 | 1.3094 | 0.05117 | 0.0035 | 25.5892
15 | 1.2957 | 0.05918 | 0.0028 | 21.8942
15.5 | 1.2638 | 0.07058 | -0.0005 | 17.9059
16 | 1.2559 | 0.07972 | -0.0043 | 15.7539
16.5 | 1.2043 | 0.09764 | -0.0141 | 12.3341
17 | 1.1538 | 0.11844 | -0.0272 | 9.7416
17.5 | 0.9004 | 0.20239 | -0.0733 | 4.4488
18 | 0.9055 | 0.21445 | -0.0796 | 4.2224
18.5 | 0.9139 | 0.22559 | -0.0854 | 4.0512
19 | 0.928 | 0.23361 | -0.0903 | 3.9724

## 55. Re 2M Mach 0.50 (1)
BIGFOIL.COM POLAR EXPORT
NACA65-312 a=0.6
NACA65-312 a=0.6 |  |  |  | Cl Max: | 1.176 | at alpha= | 20 | deg
JavaFoil+Calcfoil stall+Eppler ext transition |  |  |  | L/D Max: | 139.487 | at alpha= | 3.5 | deg
Re: | 2000000 |  |  | Cd Min: | 0.00511 | at alpha= | 0 | deg
Mach: | 0.5 |  |  | Cl=0 at alpha= | -2.0735 | deg
|  |  |  | @ Cl=0.1, Cd= | 0.0067856
|  |  |  | @ Cl=0.4, Cd= | 0.0051665
|  |  |  | @ Cl=0.6, Cd= | 0.005432
alpha (deg) | Cl | Cd | Cm | Cl/Cd
-20 | -0.972 | 0.1759 | -0.014 | -5.529
-19.5 | -0.947 | 0.16999 | -0.014 | -5.572
-19 | -0.918 | 0.16343 | -0.014 | -5.619
-18.5 | -0.891 | 0.15942 | -0.014 | -5.591
-18 | -0.865 | 0.1545 | -0.014 | -5.596
-17.5 | -0.838 | 0.14901 | -0.014 | -5.624
-17 | -0.812 | 0.14535 | -0.015 | -5.584
-16.5 | -0.784 | 0.14363 | -0.015 | -5.459
-16 | -0.756 | 0.13833 | -0.015 | -5.468
-15.5 | -0.73 | 0.1336 | -0.015 | -5.462
-15 | -0.703 | 0.12732 | -0.015 | -5.522
-14.5 | -0.676 | 0.12342 | -0.016 | -5.48
-14 | -0.65 | 0.1174 | -0.016 | -5.533
-13.5 | -0.621 | 0.11142 | -0.015 | -5.576
-13 | -0.594 | 0.10618 | -0.016 | -5.599
-12.5 | -0.568 | 0.10241 | -0.016 | -5.542
-12 | -0.541 | 0.0993 | -0.016 | -5.445
-11.5 | -0.514 | 0.10037 | -0.017 | -5.117
-11 | -0.487 | 0.09416 | -0.017 | -5.167
-10.5 | -0.459 | 0.07986 | -0.017 | -5.747
-10 | -0.432 | 0.08234 | -0.017 | -5.244
-9.5 | -0.405 | 0.08104 | -0.017 | -4.994
-9 | -0.378 | 0.07604 | -0.018 | -4.966
-8.5 | -0.35 | 0.07844 | -0.018 | -4.468
-8 | -0.323 | 0.07004 | -0.017 | -4.609
-7.5 | -0.296 | 0.05686 | -0.018 | -5.201
-7 | -0.269 | 0.0502 | -0.018 | -5.351
-6.5 | -0.317 | 0.04516 | -0.019 | -7.024
-6 | -0.356 | 0.04231 | -0.019 | -8.413
-5.5 | -0.337 | 0.03796 | -0.023 | -8.865
-5 | -0.371 | 0.00934 | -0.045 | -39.753
-4.5 | -0.316 | 0.00894 | -0.046 | -35.382
-4 | -0.256 | 0.00856 | -0.047 | -29.902
-3.5 | -0.192 | 0.00824 | -0.047 | -23.26
-3 | -0.126 | 0.00796 | -0.048 | -15.77
-2.5 | -0.058 | 0.00778 | -0.049 | -7.47
-2 | 0.01 | 0.00756 | -0.05 | 1.349
-1.5 | 0.079 | 0.00744 | -0.051 | 10.6
-1 | 0.148 | 0.00529 | -0.052 | 27.925
-0.5 | 0.217 | 0.00536 | -0.052 | 40.469
0 | 0.286 | 0.00511 | -0.053 | 55.929
0.5 | 0.355 | 0.00514 | -0.054 | 68.962
1 | 0.423 | 0.00518 | -0.055 | 81.647
1.5 | 0.492 | 0.00529 | -0.056 | 93.011
2 | 0.561 | 0.00539 | -0.056 | 104.009
2.5 | 0.626 | 0.00546 | -0.057 | 114.728
3 | 0.693 | 0.00527 | -0.058 | 131.48
3.5 | 0.757 | 0.00543 | -0.059 | 139.487
4 | 0.81 | 0.01144 | -0.059 | 70.785
4.5 | 0.868 | 0.01201 | -0.059 | 72.238
5 | 0.921 | 0.01249 | -0.06 | 73.753
5.5 | 0.968 | 0.01323 | -0.061 | 73.137
6 | 1.006 | 0.01408 | -0.061 | 71.41
6.5 | 1.019 | 0.01514 | -0.062 | 67.272
7 | 0.814 | 0.04562 | -0.031 | 17.834
7.5 | 0.517 | 0.05309 | -0.026 | 9.735
8 | 0.544 | 0.05287 | -0.029 | 10.295
8.5 | 0.571 | 0.05921 | -0.029 | 9.638
9 | 0.597 | 0.0699 | -0.028 | 8.538
9.5 | 0.624 | 0.07991 | -0.03 | 7.808
10 | 0.65 | 0.08208 | -0.031 | 7.922
10.5 | 0.677 | 0.08638 | -0.031 | 7.832
11 | 0.703 | 0.09213 | -0.031 | 7.627
11.5 | 0.73 | 0.09525 | -0.034 | 7.664
12 | 0.756 | 0.10036 | -0.034 | 7.534
12.5 | 0.782 | 0.10355 | -0.034 | 7.554
13 | 0.808 | 0.10963 | -0.035 | 7.371
13.5 | 0.836 | 0.11588 | -0.038 | 7.218
14 | 0.862 | 0.11638 | -0.038 | 7.403
14.5 | 0.887 | 0.11996 | -0.038 | 7.397
15 | 0.914 | 0.12706 | -0.039 | 7.191
15.5 | 0.943 | 0.1364 | -0.042 | 6.91
16 | 0.967 | 0.13628 | -0.042 | 7.094
16.5 | 0.993 | 0.14165 | -0.042 | 7.008
17 | 1.019 | 0.14678 | -0.044 | 6.944
17.5 | 1.048 | 0.15272 | -0.046 | 6.864
18 | 1.072 | 0.15791 | -0.046 | 6.786
18.5 | 1.097 | 0.16027 | -0.046 | 6.847
19 | 1.123 | 0.16993 | -0.047 | 6.611
19.5 | 1.152 | 0.17644 | -0.05 | 6.532
20 | 1.176 | 0.17757 | -0.049 | 6.622

## 56. Re 2M Mach 0.50 (2)
BIGFOIL.COM POLAR EXPORT
NACA65-312 a=0.6
NACA65-312 a=0.6 |  |  |  | Cl Max: | 1.0778 | at alpha= | 9 | deg
XFOIL ncrit=9 |  |  |  | L/D Max: | 135.117 | at alpha= | 3 | deg
Re: | 2000000 |  |  | Cd Min: | 0.26195 | at alpha= | -20 | deg
Mach: | 0.5 |  |  | Cl=0 at alpha= | -2.2083 | deg
|  |  |  | @ Cl=0.1, Cd= | 0.0063556
|  |  |  | @ Cl=0.4, Cd= | 0.0047657
|  |  |  | @ Cl=0.6, Cd= | 0.0048336
alpha (deg) | Cl | Cd | Cm | Cl/Cd
-20 | -0.7374 | 0.26195 | 0.0492 | -2.815
-19.5 | -0.7157 | 0.25379 | 0.0441 | -2.82
-19 | -0.6929 | 0.24627 | 0.0389 | -2.8136
-18.5 | -0.6703 | 0.23824 | 0.0337 | -2.8135
-18 | -0.6477 | 0.22995 | 0.0285 | -2.8167
-17.5 | -0.6253 | 0.22084 | 0.0232 | -2.8315
-17 | -0.6041 | 0.21202 | 0.0181 | -2.8493
-16.5 | -0.5836 | 0.20294 | 0.0128 | -2.8757
-16 | -0.5631 | 0.19439 | 0.008 | -2.8968
-15.5 | -0.5424 | 0.18652 | 0.0034 | -2.908
-14.5 | -0.4986 | 0.17012 | -0.0073 | -2.9309
-14 | -0.4833 | 0.16184 | -0.0109 | -2.9863
-13.5 | -0.4673 | 0.15328 | -0.0153 | -3.0487
-13 | -0.4527 | 0.14427 | -0.0199 | -3.1379
-12.5 | -0.4402 | 0.13482 | -0.0248 | -3.2651
-12 | -0.4211 | 0.12824 | -0.0288 | -3.2837
-11.5 | -0.4125 | 0.11853 | -0.0338 | -3.4801
-11 | -0.3998 | 0.11045 | -0.0383 | -3.6197
-10.5 | -0.3923 | 0.10151 | -0.0431 | -3.8646
-10 | -0.3894 | 0.09182 | -0.0485 | -4.2409
-9.5 | -0.3893 | 0.08208 | -0.054 | -4.7429
-9 | -0.3986 | 0.07131 | -0.0605 | -5.5897
-8.5 | -0.4043 | 0.061 | -0.0676 | -6.6279
-8 | -0.429 | 0.04823 | -0.0787 | -8.8949
-7.5 | -0.4701 | 0.04064 | -0.0792 | -11.5674
-7 | -0.4869 | 0.03384 | -0.076 | -14.3883
-6.5 | -0.478 | 0.02757 | -0.0727 | -17.3377
-6 | -0.4533 | 0.0214 | -0.0692 | -21.1822
-5.5 | -0.416 | 0.01526 | -0.0654 | -27.2608
-5 | -0.3606 | 0.01206 | -0.0628 | -29.9005
-4.5 | -0.3022 | 0.00997 | -0.0606 | -30.3109
-4 | -0.2382 | 0.00904 | -0.0593 | -26.3496
-3.5 | -0.1727 | 0.00835 | -0.0585 | -20.6826
-3 | -0.1066 | 0.00775 | -0.058 | -13.7548
-2.5 | -0.0395 | 0.00743 | -0.0579 | -5.3163
-2 | 0.0282 | 0.0071 | -0.0581 | 3.9718
-1.5 | 0.0933 | 0.00652 | -0.0583 | 14.3098
-1 | 0.1524 | 0.00507 | -0.0583 | 30.0592
-0.5 | 0.2198 | 0.00486 | -0.0588 | 45.2263
0 | 0.2873 | 0.00478 | -0.0594 | 60.1046
0.5 | 0.356 | 0.00474 | -0.0601 | 75.1055
1 | 0.4244 | 0.00478 | -0.0608 | 88.7866
1.5 | 0.4935 | 0.00477 | -0.0615 | 103.4591
2 | 0.5621 | 0.0048 | -0.062 | 117.1042
2.5 | 0.6297 | 0.00486 | -0.0622 | 129.5679
3 | 0.6945 | 0.00514 | -0.0618 | 135.1167
3.5 | 0.7402 | 0.00664 | -0.0586 | 111.4759
4 | 0.7675 | 0.00874 | -0.0526 | 87.8146
4.5 | 0.8035 | 0.00997 | -0.0472 | 80.5918
5 | 0.8464 | 0.01058 | -0.0423 | 80
5.5 | 0.8901 | 0.01147 | -0.0379 | 77.6024
6 | 0.93 | 0.01257 | -0.0332 | 73.9857
6.5 | 0.9656 | 0.01404 | -0.0281 | 68.7749
7 | 0.9914 | 0.0162 | -0.0222 | 61.1975
7.5 | 1.0196 | 0.01847 | -0.0168 | 55.203
8 | 1.0448 | 0.02116 | -0.0112 | 49.3762
8.5 | 1.0656 | 0.02456 | -0.0054 | 43.3876
9 | 1.0778 | 0.02971 | 0.0007 | 36.2773
9.5 | 1.0702 | 0.0366 | 0.0055 | 29.2404
10 | 1.0481 | 0.04461 | 0.0082 | 23.4947
10.5 | 1.0204 | 0.05379 | 0.0082 | 18.9701
11 | 0.9898 | 0.06457 | 0.0048 | 15.3291
11.5 | 0.9515 | 0.07862 | -0.0023 | 12.1025
12 | 0.9207 | 0.09437 | -0.0129 | 9.7563
12.5 | 0.8947 | 0.11286 | -0.0246 | 7.9275
13 | 0.874 | 0.12969 | -0.0347 | 6.7391
13.5 | 0.8621 | 0.145 | -0.0436 | 5.9455
14 | 0.8588 | 0.15884 | -0.0515 | 5.4067

## 57. Re 3M Mach 0.00 (1)
BIGFOIL.COM POLAR EXPORT
NACA65-312 a=0.6
NACA65-312 a=0.6 |  |  |  | Cl Max: | 1.165 | at alpha= | 10.5 | deg
JavaFoil+Calcfoil stall+Eppler ext transition |  |  |  | L/D Max: | 131.028 | at alpha= | 3.5 | deg
Re: | 3000000 |  |  | Cd Min: | 0.00477 | at alpha= | -1 | deg
Mach: | 0 |  |  | Cl=0 at alpha= | -2.0763 | deg
|  |  |  | @ Cl=0.1, Cd= | 0.0047747
|  |  |  | @ Cl=0.4, Cd= | 0.004974
|  |  |  | @ Cl=0.6, Cd= | 0.0049359
alpha (deg) | Cl | Cd | Cm | Cl/Cd
-14 | -0.613 | 0.10069 | -0.012 | -6.088
-13.5 | -0.627 | 0.09403 | -0.013 | -6.671
-13 | -0.635 | 0.0885 | -0.013 | -7.173
-12.5 | -0.639 | 0.08269 | -0.013 | -7.723
-12 | -0.64 | 0.07798 | -0.014 | -8.201
-11.5 | -0.637 | 0.07348 | -0.014 | -8.67
-11 | -0.631 | 0.06886 | -0.015 | -9.163
-10.5 | -0.621 | 0.06474 | -0.015 | -9.587
-10 | -0.607 | 0.06096 | -0.016 | -9.954
-9.5 | -0.59 | 0.05627 | -0.017 | -10.485
-9 | -0.702 | 0.01053 | -0.034 | -66.661
-8.5 | -0.67 | 0.0101 | -0.034 | -66.33
-8 | -0.631 | 0.00959 | -0.035 | -65.765
-7.5 | -0.588 | 0.00931 | -0.036 | -63.221
-7 | -0.543 | 0.0089 | -0.036 | -61.011
-6.5 | -0.495 | 0.0086 | -0.037 | -57.561
-6 | -0.445 | 0.0083 | -0.038 | -53.551
-5.5 | -0.392 | 0.00801 | -0.038 | -48.949
-5 | -0.338 | 0.00779 | -0.039 | -43.371
-4.5 | -0.282 | 0.00758 | -0.04 | -37.269
-4 | -0.226 | 0.00733 | -0.04 | -30.789
-3.5 | -0.168 | 0.00717 | -0.041 | -23.42
-3 | -0.109 | 0.00702 | -0.042 | -15.604
-2.5 | -0.05 | 0.00691 | -0.043 | -7.309
-2 | 0.009 | 0.00682 | -0.043 | 1.298
-1.5 | 0.068 | 0.00478 | -0.044 | 14.306
-1 | 0.128 | 0.00477 | -0.045 | 26.833
-0.5 | 0.188 | 0.00483 | -0.045 | 38.945
0 | 0.248 | 0.00482 | -0.046 | 51.426
0.5 | 0.307 | 0.00487 | -0.047 | 63.159
1 | 0.367 | 0.00493 | -0.047 | 74.459
1.5 | 0.427 | 0.00501 | -0.048 | 85.159
2 | 0.486 | 0.00505 | -0.049 | 96.177
2.5 | 0.544 | 0.00482 | -0.05 | 112.949
3 | 0.602 | 0.00494 | -0.05 | 121.934
3.5 | 0.659 | 0.00503 | -0.051 | 131.028
4 | 0.714 | 0.00922 | -0.052 | 77.508
4.5 | 0.769 | 0.00953 | -0.052 | 80.734
5 | 0.823 | 0.00988 | -0.053 | 83.22
5.5 | 0.874 | 0.01025 | -0.053 | 85.297
6 | 0.923 | 0.01046 | -0.054 | 88.316
6.5 | 0.969 | 0.01089 | -0.055 | 88.978
7 | 1.01 | 0.01133 | -0.055 | 89.171
7.5 | 1.048 | 0.01185 | -0.056 | 88.407
8 | 1.08 | 0.01245 | -0.056 | 86.805
8.5 | 1.109 | 0.013 | -0.057 | 85.297
9 | 1.131 | 0.01368 | -0.058 | 82.709
9.5 | 1.148 | 0.01453 | -0.058 | 78.991
10 | 1.16 | 0.01525 | -0.059 | 76.032
10.5 | 1.165 | 0.01633 | -0.059 | 71.325
11 | 1.164 | 0.01739 | -0.06 | 66.969
11.5 | 1.154 | 0.01844 | -0.06 | 62.613
12 | 1.128 | 0.02069 | -0.06 | 54.515
12.5 | 0.942 | 0.0748 | -0.039 | 12.595
13 | 0.91 | 0.08486 | -0.034 | 10.719
13.5 | 0.883 | 0.09013 | -0.034 | 9.8
14 | 0.853 | 0.09687 | -0.033 | 8.806
14.5 | 0.821 | 0.10257 | -0.032 | 8.004
15 | 0.789 | 0.11012 | -0.032 | 7.162
15.5 | 0.755 | 0.11836 | -0.031 | 6.38

## 58. Re 3M Mach 0.00 (2)
BIGFOIL.COM POLAR EXPORT
NACA65-312 a=0.6
NACA65-312 a=0.6 |  |  |  | Cl Max: | 1.5862 | at alpha= | 19 | deg
XFOIL ncrit=9 |  |  |  | L/D Max: | 127.921 | at alpha= | 3 | deg
Re: | 3000000 |  |  | Cd Min: | 0.07615 | at alpha= | 20 | deg
Mach: | 0 |  |  | Cl=0 at alpha= | -2.1693 | deg
|  |  |  | @ Cl=0.1, Cd= | 0.0050089
|  |  |  | @ Cl=0.4, Cd= | 0.004
|  |  |  | @ Cl=0.6, Cd= | 0.0049306
alpha (deg) | Cl | Cd | Cm | Cl/Cd
-17.5 | -1.2438 | 0.0452 | -0.0657 | -27.5177
-17 | -1.254 | 0.03871 | -0.0682 | -32.3947
-16.5 | -1.2876 | 0.03118 | -0.0685 | -41.2957
-16 | -1.3022 | 0.02662 | -0.0656 | -48.9181
-15.5 | -1.29 | 0.02449 | -0.0625 | -52.6746
-15 | -1.26 | 0.02325 | -0.0607 | -54.1935
-14.5 | -1.2425 | 0.0223 | -0.0556 | -55.7175
-14 | -1.2088 | 0.02126 | -0.0533 | -56.8579
-13.5 | -1.1699 | 0.02036 | -0.0517 | -57.4607
-13 | -1.1308 | 0.01919 | -0.0502 | -58.9265
-12.5 | -1.0866 | 0.01837 | -0.0492 | -59.1508
-11.5 | -0.9931 | 0.01691 | -0.0479 | -58.7286
-11 | -0.9527 | 0.01507 | -0.0465 | -63.2183
-10.5 | -0.9081 | 0.01364 | -0.0455 | -66.5762
-10 | -0.857 | 0.01305 | -0.0453 | -65.6705
-9.5 | -0.8046 | 0.01255 | -0.0453 | -64.1116
-9 | -0.7527 | 0.01192 | -0.0451 | -63.146
-8.5 | -0.6999 | 0.01136 | -0.0451 | -61.6109
-8 | -0.6462 | 0.01091 | -0.0452 | -59.2301
-7.5 | -0.5912 | 0.01062 | -0.0454 | -55.6685
-7 | -0.5423 | 0.00926 | -0.0448 | -58.5637
-6.5 | -0.488 | 0.00873 | -0.0449 | -55.8992
-6 | -0.4328 | 0.00835 | -0.0451 | -51.8323
-5.5 | -0.377 | 0.00801 | -0.0454 | -47.0662
-4.5 | -0.2652 | 0.0073 | -0.0461 | -36.3288
-4 | -0.2087 | 0.00704 | -0.0465 | -29.6449
-3.5 | -0.1517 | 0.00685 | -0.047 | -22.146
-3 | -0.0948 | 0.00657 | -0.0474 | -14.4292
-2.5 | -0.0377 | 0.0064 | -0.048 | -5.8906
-2 | 0.0193 | 0.00612 | -0.0485 | 3.1536
-1.5 | 0.0745 | 0.00546 | -0.0489 | 13.6447
-1 | 0.1282 | 0.00451 | -0.0494 | 28.4257
-0.5 | 0.1852 | 0.00421 | -0.05 | 43.9905
0 | 0.2426 | 0.00408 | -0.0506 | 59.4608
0.5 | 0.3006 | 0.00401 | -0.0512 | 74.9626
1 | 0.3583 | 0.004 | -0.0519 | 89.575
1.5 | 0.4163 | 0.004 | -0.0525 | 104.075
2 | 0.4739 | 0.00403 | -0.0531 | 117.5931
2.5 | 0.53 | 0.00422 | -0.0535 | 125.5924
3 | 0.5846 | 0.00457 | -0.0537 | 127.9212
3.5 | 0.632 | 0.00568 | -0.0529 | 111.2676
4 | 0.6771 | 0.00689 | -0.0518 | 98.2729
4.5 | 0.7233 | 0.00783 | -0.0507 | 92.3755
5 | 0.7727 | 0.00839 | -0.0499 | 92.0977
5.5 | 0.8227 | 0.00876 | -0.0492 | 93.9155
6 | 0.8709 | 0.00911 | -0.048 | 95.5982
6.5 | 0.9179 | 0.00948 | -0.0467 | 96.8249
7 | 0.9763 | 0.01 | -0.048 | 97.63
7.5 | 1.0253 | 0.01048 | -0.0474 | 97.834
8 | 1.0714 | 0.0111 | -0.0462 | 96.5225
8.5 | 1.1163 | 0.01174 | -0.0449 | 95.0852
9 | 1.1616 | 0.01226 | -0.0437 | 94.7471
9.5 | 1.2032 | 0.01292 | -0.0419 | 93.1269
10 | 1.2324 | 0.01379 | -0.0378 | 89.3691
10.5 | 1.2612 | 0.01472 | -0.034 | 85.6793
11 | 1.2959 | 0.01548 | -0.0314 | 83.7145
11.5 | 1.3278 | 0.01646 | -0.0287 | 80.6683
12 | 1.3584 | 0.0176 | -0.026 | 77.1818
12.5 | 1.3839 | 0.01913 | -0.0229 | 72.3419
13 | 1.4094 | 0.02078 | -0.0202 | 67.8248
13.5 | 1.438 | 0.02226 | -0.018 | 64.6002
14 | 1.4643 | 0.02396 | -0.0158 | 61.1144
14.5 | 1.4904 | 0.02575 | -0.0139 | 57.8796
15 | 1.5128 | 0.0279 | -0.0119 | 54.2222
15.5 | 1.5302 | 0.03053 | -0.0097 | 50.1212
16 | 1.5389 | 0.03402 | -0.0075 | 45.2352
16.5 | 1.5509 | 0.03743 | -0.0058 | 41.4347
17 | 1.5638 | 0.0409 | -0.0047 | 38.2347
17.5 | 1.5717 | 0.04511 | -0.0039 | 34.8415
18 | 1.5815 | 0.04933 | -0.0036 | 32.0596
18.5 | 1.5832 | 0.05478 | -0.0037 | 28.9011
19 | 1.5862 | 0.06034 | -0.0044 | 26.2877
19.5 | 1.5808 | 0.06741 | -0.006 | 23.4505
20 | 1.567 | 0.07615 | -0.0088 | 20.5778

## 59. Re 3M Mach 0.10 (1)
BIGFOIL.COM POLAR EXPORT
NACA65-312 a=0.6
NACA65-312 a=0.6 |  |  |  | Cl Max: | 1.156 | at alpha= | 10.5 | deg
JavaFoil+Calcfoil stall+Eppler ext transition |  |  |  | L/D Max: | 131.282 | at alpha= | 3.5 | deg
Re: | 3000000 |  |  | Cd Min: | 0.00479 | at alpha= | -1.5 | deg
Mach: | 0.1 |  |  | Cl=0 at alpha= | -2.075 | deg
|  |  |  | @ Cl=0.1, Cd= | 0.00479
|  |  |  | @ Cl=0.4, Cd= | 0.004951
|  |  |  | @ Cl=0.6, Cd= | 0.0049307
alpha (deg) | Cl | Cd | Cm | Cl/Cd
-13.5 | -0.604 | 0.09587 | -0.013 | -6.299
-13 | -0.615 | 0.08944 | -0.013 | -6.875
-12.5 | -0.622 | 0.08421 | -0.013 | -7.384
-12 | -0.625 | 0.07934 | -0.013 | -7.883
-11.5 | -0.626 | 0.07409 | -0.014 | -8.448
-11 | -0.622 | 0.06992 | -0.015 | -8.897
-10.5 | -0.614 | 0.0651 | -0.015 | -9.434
-10 | -0.602 | 0.06117 | -0.016 | -9.843
-9.5 | -0.586 | 0.05724 | -0.017 | -10.238
-9 | -0.567 | 0.05292 | -0.018 | -10.708
-8.5 | -0.669 | 0.01012 | -0.034 | -66.149
-8 | -0.631 | 0.00968 | -0.035 | -65.204
-7.5 | -0.589 | 0.00932 | -0.036 | -63.232
-7 | -0.544 | 0.00899 | -0.037 | -60.551
-6.5 | -0.496 | 0.0086 | -0.037 | -57.71
-6 | -0.446 | 0.0083 | -0.038 | -53.741
-5.5 | -0.394 | 0.00808 | -0.039 | -48.732
-5 | -0.339 | 0.00781 | -0.039 | -43.468
-4.5 | -0.284 | 0.00757 | -0.04 | -37.472
-4 | -0.227 | 0.00737 | -0.041 | -30.739
-3.5 | -0.169 | 0.00723 | -0.041 | -23.337
-3 | -0.11 | 0.00708 | -0.042 | -15.547
-2.5 | -0.051 | 0.00697 | -0.043 | -7.283
-2 | 0.009 | 0.0068 | -0.043 | 1.308
-1.5 | 0.069 | 0.00479 | -0.044 | 14.338
-1 | 0.129 | 0.00479 | -0.045 | 26.879
-0.5 | 0.189 | 0.00481 | -0.046 | 39.243
0 | 0.249 | 0.00486 | -0.046 | 51.19
0.5 | 0.309 | 0.00487 | -0.047 | 63.487
1 | 0.369 | 0.00492 | -0.048 | 74.99
1.5 | 0.429 | 0.00498 | -0.048 | 86.054
2 | 0.489 | 0.00482 | -0.049 | 101.451
2.5 | 0.546 | 0.00483 | -0.05 | 112.99
3 | 0.605 | 0.00494 | -0.05 | 122.329
3.5 | 0.663 | 0.00505 | -0.051 | 131.282
4 | 0.718 | 0.00926 | -0.052 | 77.518
4.5 | 0.773 | 0.00959 | -0.052 | 80.545
5 | 0.826 | 0.00994 | -0.053 | 83.105
5.5 | 0.877 | 0.01033 | -0.054 | 84.977
6 | 0.927 | 0.01052 | -0.054 | 88.147
6.5 | 0.972 | 0.01096 | -0.055 | 88.709
7 | 1.013 | 0.01141 | -0.055 | 88.794
7.5 | 1.05 | 0.01195 | -0.056 | 87.859
8 | 1.082 | 0.01251 | -0.057 | 86.51
8.5 | 1.109 | 0.01315 | -0.057 | 84.308
9 | 1.13 | 0.01383 | -0.058 | 81.715
9.5 | 1.145 | 0.01471 | -0.058 | 77.803
10 | 1.154 | 0.01558 | -0.059 | 74.067
10.5 | 1.156 | 0.01658 | -0.059 | 69.732
11 | 1.152 | 0.01778 | -0.06 | 64.796
11.5 | 1.135 | 0.01931 | -0.06 | 58.755
12 | 1.092 | 0.02359 | -0.059 | 46.285
12.5 | 0.916 | 0.07822 | -0.037 | 11.708
13 | 0.884 | 0.08625 | -0.033 | 10.244
13.5 | 0.852 | 0.09224 | -0.033 | 9.238
14 | 0.818 | 0.09807 | -0.031 | 8.338
14.5 | 0.782 | 0.10495 | -0.031 | 7.454
15 | 0.746 | 0.11222 | -0.032 | 6.646
15.5 | 0.708 | 0.11952 | -0.031 | 5.927

## 60. Re 3M Mach 0.10 (2)
BIGFOIL.COM POLAR EXPORT
NACA65-312 a=0.6
NACA65-312 a=0.6 |  |  |  | Cl Max: | 1.5601 | at alpha= | 18 | deg
XFOIL ncrit=9 |  |  |  | L/D Max: | 128.126 | at alpha= | 3 | deg
Re: | 3000000 |  |  | Cd Min: | 0.08808 | at alpha= | 20 | deg
Mach: | 0.1 |  |  | Cl=0 at alpha= | -2.1699 | deg
|  |  |  | @ Cl=0.1, Cd= | 0.0050419
|  |  |  | @ Cl=0.4, Cd= | 0.00401
|  |  |  | @ Cl=0.6, Cd= | 0.0048737
alpha (deg) | Cl | Cd | Cm | Cl/Cd
-17 | -1.0941 | 0.06306 | -0.0556 | -17.3501
-16.5 | -1.1718 | 0.0445 | -0.068 | -26.3326
-16 | -1.231 | 0.03347 | -0.071 | -36.7792
-15.5 | -1.2534 | 0.02798 | -0.0687 | -44.7963
-14.5 | -1.228 | 0.02399 | -0.0614 | -51.188
-14 | -1.2036 | 0.02285 | -0.0574 | -52.674
-13 | -1.1305 | 0.02051 | -0.0533 | -55.1195
-12.5 | -1.0883 | 0.01949 | -0.0519 | -55.8389
-11.5 | -0.997 | 0.0177 | -0.0499 | -56.3277
-11 | -0.9492 | 0.01684 | -0.0492 | -56.3658
-10.5 | -0.9126 | 0.01421 | -0.0472 | -64.2224
-10 | -0.8618 | 0.01348 | -0.0467 | -63.9318
-9.5 | -0.8092 | 0.01292 | -0.0465 | -62.6316
-9 | -0.7571 | 0.01222 | -0.0462 | -61.9558
-8.5 | -0.7043 | 0.01158 | -0.046 | -60.8204
-8 | -0.6503 | 0.01107 | -0.046 | -58.7444
-7.5 | -0.595 | 0.01074 | -0.0461 | -55.4004
-7 | -0.5455 | 0.0094 | -0.0454 | -58.0319
-6.5 | -0.4911 | 0.00882 | -0.0454 | -55.6803
-6 | -0.4355 | 0.00841 | -0.0456 | -51.7836
-5.5 | -0.3794 | 0.00805 | -0.0459 | -47.1304
-5 | -0.3228 | 0.0078 | -0.0462 | -41.3846
-4.5 | -0.2668 | 0.00733 | -0.0464 | -36.3984
-4 | -0.2099 | 0.00706 | -0.0468 | -29.7309
-3.5 | -0.1526 | 0.00686 | -0.0473 | -22.2449
-3 | -0.0953 | 0.00659 | -0.0477 | -14.4613
-2 | 0.0195 | 0.00614 | -0.0488 | 3.1759
-1.5 | 0.0751 | 0.00548 | -0.0492 | 13.7044
-1 | 0.1291 | 0.00453 | -0.0497 | 28.4989
-0.5 | 0.1864 | 0.00422 | -0.0503 | 44.1706
0 | 0.2441 | 0.00409 | -0.0509 | 59.6822
0.5 | 0.3024 | 0.00402 | -0.0515 | 75.2239
1 | 0.3605 | 0.00401 | -0.0522 | 89.9002
1.5 | 0.4188 | 0.00401 | -0.0528 | 104.4389
2 | 0.4768 | 0.00404 | -0.0534 | 118.0198
2.5 | 0.5333 | 0.00423 | -0.0538 | 126.0757
3 | 0.5881 | 0.00459 | -0.054 | 128.1264
3.5 | 0.6355 | 0.00572 | -0.0532 | 111.1014
4 | 0.6804 | 0.00696 | -0.0519 | 97.7586
4.5 | 0.7271 | 0.00788 | -0.0508 | 92.2716
5.5 | 0.8268 | 0.00881 | -0.0492 | 93.8479
6 | 0.8753 | 0.00915 | -0.048 | 95.6612
6.5 | 0.9225 | 0.00955 | -0.0465 | 96.5969
7 | 0.9811 | 0.01007 | -0.0478 | 97.428
7.5 | 1.03 | 0.01057 | -0.047 | 97.4456
8 | 1.0752 | 0.01126 | -0.0456 | 95.4885
8.5 | 1.1209 | 0.01186 | -0.0442 | 94.511
9 | 1.1656 | 0.01241 | -0.0428 | 93.9243
9.5 | 1.2048 | 0.0131 | -0.0403 | 91.9695
10 | 1.229 | 0.01417 | -0.0353 | 86.7325
10.5 | 1.2621 | 0.015 | -0.0322 | 84.14
11 | 1.2966 | 0.01584 | -0.0295 | 81.8561
11.5 | 1.3287 | 0.0169 | -0.0268 | 78.6213
12 | 1.3585 | 0.01816 | -0.0239 | 74.8073
12.5 | 1.3793 | 0.02012 | -0.0203 | 68.5537
13 | 1.4104 | 0.02147 | -0.0181 | 65.6917
13.5 | 1.438 | 0.02312 | -0.0158 | 62.1972
14 | 1.4636 | 0.02499 | -0.0135 | 58.5674
14.5 | 1.4879 | 0.02704 | -0.0115 | 55.0259
15 | 1.5057 | 0.02968 | -0.0091 | 50.7311
15.5 | 1.5138 | 0.03327 | -0.0065 | 45.5005
16 | 1.5337 | 0.03596 | -0.0051 | 42.6502
16.5 | 1.5422 | 0.03989 | -0.0035 | 38.6613
17 | 1.5528 | 0.04385 | -0.0025 | 35.4116
17.5 | 1.5556 | 0.04889 | -0.0019 | 31.8184
18 | 1.5601 | 0.05408 | -0.002 | 28.848
18.5 | 1.5562 | 0.06063 | -0.0027 | 25.6672
19 | 1.5527 | 0.06759 | -0.0043 | 22.9723
19.5 | 1.5367 | 0.07683 | -0.0073 | 20.0013
20 | 1.5129 | 0.08808 | -0.0121 | 17.1764

## 61. Re 3M Mach 0.25 (1)
BIGFOIL.COM POLAR EXPORT
NACA65-312 a=0.6
NACA65-312 a=0.6 |  |  |  | Cl Max: | 1.113 | at alpha= | 9 | deg
JavaFoil+Calcfoil stall+Eppler ext transition |  |  |  | L/D Max: | 132.935 | at alpha= | 3.5 | deg
Re: | 3000000 |  |  | Cd Min: | 0.00482 | at alpha= | -1 | deg
Mach: | 0.25 |  |  | Cl=0 at alpha= | -2.0738 | deg
|  |  |  | @ Cl=0.1, Cd= | 0.0058377
|  |  |  | @ Cl=0.4, Cd= | 0.0049903
|  |  |  | @ Cl=0.6, Cd= | 0.11023
alpha (deg) | Cl | Cd | Cm | Cl/Cd
-12.5 | -0.472 | 0.09205 | -0.013 | -5.132
-12 | -0.503 | 0.08432 | -0.014 | -5.97
-11.5 | -0.528 | 0.07854 | -0.014 | -6.722
-11 | -0.546 | 0.07472 | -0.014 | -7.303
-10.5 | -0.557 | 0.06864 | -0.014 | -8.115
-10 | -0.561 | 0.0639 | -0.015 | -8.779
-9.5 | -0.558 | 0.05949 | -0.016 | -9.382
-9 | -0.548 | 0.0552 | -0.017 | -9.935
-8.5 | -0.533 | 0.05145 | -0.018 | -10.352
-8 | -0.511 | 0.04586 | -0.021 | -11.148
-7.5 | -0.591 | 0.00966 | -0.037 | -61.193
-7 | -0.549 | 0.00923 | -0.038 | -59.504
-6.5 | -0.503 | 0.00893 | -0.038 | -56.362
-6 | -0.454 | 0.00852 | -0.039 | -53.292
-5.5 | -0.402 | 0.0082 | -0.04 | -49.007
-5 | -0.347 | 0.00799 | -0.04 | -43.411
-4.5 | -0.291 | 0.00769 | -0.041 | -37.783
-4 | -0.232 | 0.0075 | -0.042 | -31.005
-3.5 | -0.173 | 0.00726 | -0.042 | -23.847
-3 | -0.113 | 0.0071 | -0.043 | -15.91
-2.5 | -0.052 | 0.00699 | -0.044 | -7.457
-2 | 0.009 | 0.00688 | -0.045 | 1.328
-1.5 | 0.071 | 0.00676 | -0.045 | 10.443
-1 | 0.132 | 0.00482 | -0.046 | 27.431
-0.5 | 0.194 | 0.00485 | -0.047 | 40.034
0 | 0.256 | 0.0049 | -0.048 | 52.24
0.5 | 0.317 | 0.00491 | -0.048 | 64.663
1 | 0.379 | 0.00497 | -0.049 | 76.336
1.5 | 0.441 | 0.00503 | -0.05 | 87.615
2 | 0.502 | 0.00482 | -0.05 | 104.119
2.5 | 0.561 | 0.0049 | -0.051 | 114.46
3 | 0.621 | 0.00499 | -0.052 | 124.418
3.5 | 0.68 | 0.00512 | -0.053 | 132.935
4 | 0.736 | 0.00948 | -0.053 | 77.612
4.5 | 0.792 | 0.00984 | -0.054 | 80.421
5 | 0.845 | 0.01025 | -0.054 | 82.488
5.5 | 0.897 | 0.01067 | -0.055 | 84.09
6 | 0.946 | 0.01091 | -0.056 | 86.696
6.5 | 0.99 | 0.01144 | -0.056 | 86.542
7 | 1.028 | 0.01197 | -0.057 | 85.906
7.5 | 1.06 | 0.01259 | -0.057 | 84.206
8 | 1.086 | 0.01326 | -0.058 | 81.896
8.5 | 1.104 | 0.01398 | -0.059 | 78.928
9 | 1.113 | 0.01483 | -0.059 | 75.019
9.5 | 1.112 | 0.01602 | -0.06 | 69.386
10 | 1.101 | 0.01714 | -0.06 | 64.25
10.5 | 1.079 | 0.01834 | -0.06 | 58.817
11 | 0.878 | 0.06986 | -0.033 | 12.571
11.5 | 0.839 | 0.07619 | -0.031 | 11.017
12 | 0.789 | 0.08171 | -0.031 | 9.65
12.5 | 0.728 | 0.08949 | -0.029 | 8.134
13 | 0.661 | 0.09568 | -0.029 | 6.908
13.5 | 0.588 | 0.10196 | -0.029 | 5.767
14 | 0.51 | 0.11023 | -0.029 | 4.623

## 62. Re 3M Mach 0.25 (2)
BIGFOIL.COM POLAR EXPORT
NACA65-312 a=0.6
NACA65-312 a=0.6 |  |  |  | Cl Max: | 1.4244 | at alpha= | 14 | deg
XFOIL ncrit=9 |  |  |  | L/D Max: | 129.213 | at alpha= | 3 | deg
Re: | 3000000 |  |  | Cd Min: | 0.19166 | at alpha= | 19 | deg
Mach: | 0.25 |  |  | Cl=0 at alpha= | -2.1765 | deg
|  |  |  | @ Cl=0.1, Cd= | 0.0052532
|  |  |  | @ Cl=0.4, Cd= | 0.0040591
|  |  |  | @ Cl=0.6, Cd= | 0.0046467
alpha (deg) | Cl | Cd | Cm | Cl/Cd
-15.5 | -0.5456 | 0.1665 | -0.0013 | -3.2769
-15 | -0.5272 | 0.16046 | -0.0051 | -3.2856
-14.5 | -0.518 | 0.15115 | -0.0097 | -3.4271
-14 | -0.514 | 0.13858 | -0.0167 | -3.709
-13.5 | -0.5021 | 0.1301 | -0.0222 | -3.8593
-13 | -0.4899 | 0.12352 | -0.0255 | -3.9662
-12.5 | -0.4884 | 0.11382 | -0.0304 | -4.291
-12 | -0.5113 | 0.0986 | -0.0379 | -5.1856
-11 | -0.7836 | 0.03948 | -0.0706 | -19.848
-10.5 | -0.8787 | 0.02487 | -0.0609 | -35.3317
-10 | -0.8666 | 0.01907 | -0.0568 | -45.4431
-9.5 | -0.8261 | 0.01641 | -0.0546 | -50.3413
-9 | -0.7731 | 0.0154 | -0.0535 | -50.2013
-8 | -0.6703 | 0.01249 | -0.0511 | -53.6669
-7.5 | -0.6149 | 0.01166 | -0.0504 | -52.7358
-7 | -0.558 | 0.01101 | -0.05 | -50.6812
-6 | -0.45 | 0.00882 | -0.0485 | -51.0204
-5.5 | -0.3921 | 0.00835 | -0.0484 | -46.9581
-5 | -0.3335 | 0.00797 | -0.0485 | -41.8444
-4.5 | -0.275 | 0.00757 | -0.0486 | -36.3276
-4 | -0.2167 | 0.00718 | -0.0487 | -30.1811
-3.5 | -0.1572 | 0.00692 | -0.0491 | -22.7168
-3 | -0.098 | 0.00667 | -0.0495 | -14.6927
-2.5 | -0.0385 | 0.00648 | -0.0499 | -5.9414
-2 | 0.021 | 0.00623 | -0.0504 | 3.3708
-1.5 | 0.0785 | 0.00566 | -0.0509 | 13.8693
-1 | 0.134 | 0.00461 | -0.0513 | 29.0672
-0.5 | 0.1927 | 0.00426 | -0.0518 | 45.2347
0 | 0.2523 | 0.00413 | -0.0525 | 61.0896
0.5 | 0.3126 | 0.00406 | -0.0532 | 76.9951
1 | 0.3727 | 0.00405 | -0.0538 | 92.0247
1.5 | 0.4328 | 0.00407 | -0.0545 | 106.3391
2 | 0.4928 | 0.00409 | -0.0551 | 120.489
2.5 | 0.5511 | 0.00429 | -0.0555 | 128.4615
3 | 0.6073 | 0.0047 | -0.0555 | 129.2128
4 | 0.699 | 0.00729 | -0.0526 | 95.8848
4.5 | 0.7462 | 0.00821 | -0.0511 | 90.8892
5 | 0.798 | 0.00868 | -0.0502 | 91.9355
5.5 | 0.849 | 0.0091 | -0.049 | 93.2967
6 | 0.8986 | 0.00946 | -0.0474 | 94.9894
6.5 | 0.9473 | 0.00998 | -0.0456 | 94.9198
7 | 1.0055 | 0.0105 | -0.0461 | 95.7619
7.5 | 1.0532 | 0.01114 | -0.0443 | 94.5422
8 | 1.0961 | 0.01196 | -0.0417 | 91.6472
8.5 | 1.1368 | 0.01262 | -0.0387 | 90.0792
9 | 1.171 | 0.01338 | -0.0345 | 87.5187
9.5 | 1.1984 | 0.01465 | -0.0298 | 81.802
10 | 1.2326 | 0.01573 | -0.0263 | 78.3598
10.5 | 1.2642 | 0.01707 | -0.0227 | 74.0598
11 | 1.2977 | 0.01838 | -0.0196 | 70.6039
11.5 | 1.3206 | 0.02051 | -0.0156 | 64.3881
12 | 1.3478 | 0.02249 | -0.0123 | 59.9289
12.5 | 1.3723 | 0.02476 | -0.0091 | 55.4241
13 | 1.3951 | 0.02729 | -0.0061 | 51.1213
13.5 | 1.4136 | 0.03028 | -0.0031 | 46.6843
14 | 1.4244 | 0.03408 | -0.0002 | 41.7958
14.5 | 1.4147 | 0.04002 | 0.0026 | 35.3498
15 | 1.4134 | 0.04564 | 0.0042 | 30.9684
15.5 | 1.3981 | 0.05326 | 0.0045 | 26.2505
16 | 1.3806 | 0.06194 | 0.0033 | 22.2893
16.5 | 1.3449 | 0.07415 | -0.0008 | 18.1376
17 | 1.3137 | 0.08728 | -0.007 | 15.0516
17.5 | 1.2664 | 0.10509 | -0.0176 | 12.0506
18 | 1.2178 | 0.12547 | -0.0305 | 9.7059
18.5 | 1.1409 | 0.15373 | -0.0481 | 7.4215
19 | 1.0355 | 0.19166 | -0.0716 | 5.4028

## 63. Re 3M Mach 0.50 (1)
BIGFOIL.COM POLAR EXPORT
NACA65-312 a=0.6
NACA65-312 a=0.6 |  |  |  | Cl Max: | 1.177 | at alpha= | 20 | deg
JavaFoil+Calcfoil stall+Eppler ext transition |  |  |  | L/D Max: | 146.754 | at alpha= | 3.5 | deg
Re: | 3000000 |  |  | Cd Min: | 0.00483 | at alpha= | 0.5 | deg
Mach: | 0.5 |  |  | Cl=0 at alpha= | -2.0735 | deg
|  |  |  | @ Cl=0.1, Cd= | 0.0063813
|  |  |  | @ Cl=0.4, Cd= | 0.0048896
|  |  |  | @ Cl=0.6, Cd= | 0.005108
alpha (deg) | Cl | Cd | Cm | Cl/Cd
-20 | -0.973 | 0.16792 | -0.014 | -5.794
-19.5 | -0.948 | 0.16024 | -0.014 | -5.917
-19 | -0.919 | 0.15599 | -0.014 | -5.891
-18.5 | -0.892 | 0.1506 | -0.014 | -5.922
-18 | -0.865 | 0.1471 | -0.014 | -5.88
-17.5 | -0.838 | 0.14077 | -0.015 | -5.956
-17 | -0.812 | 0.13744 | -0.015 | -5.908
-16.5 | -0.785 | 0.13556 | -0.015 | -5.792
-16 | -0.757 | 0.1311 | -0.015 | -5.774
-15.5 | -0.73 | 0.12597 | -0.015 | -5.796
-15 | -0.704 | 0.11969 | -0.016 | -5.878
-14.5 | -0.677 | 0.11582 | -0.016 | -5.844
-14 | -0.65 | 0.11159 | -0.016 | -5.826
-13.5 | -0.622 | 0.10594 | -0.016 | -5.868
-13 | -0.595 | 0.10106 | -0.016 | -5.885
-12.5 | -0.568 | 0.09793 | -0.016 | -5.799
-12 | -0.541 | 0.0932 | -0.017 | -5.803
-11.5 | -0.514 | 0.09326 | -0.017 | -5.51
-11 | -0.487 | 0.08947 | -0.017 | -5.441
-10.5 | -0.459 | 0.07727 | -0.017 | -5.945
-10 | -0.432 | 0.06818 | -0.018 | -6.341
-9.5 | -0.405 | 0.06236 | -0.018 | -6.499
-9 | -0.378 | 0.05705 | -0.019 | -6.63
-8.5 | -0.351 | 0.05346 | -0.019 | -6.569
-8 | -0.323 | 0.06839 | -0.018 | -4.724
-7.5 | -0.296 | 0.05411 | -0.018 | -5.468
-7 | -0.269 | 0.0486 | -0.019 | -5.53
-6.5 | -0.317 | 0.04373 | -0.02 | -7.26
-6 | -0.356 | 0.04144 | -0.02 | -8.598
-5.5 | -0.417 | 0.0092 | -0.044 | -45.312
-5 | -0.371 | 0.00877 | -0.045 | -42.348
-4.5 | -0.316 | 0.00831 | -0.046 | -38.071
-4 | -0.256 | 0.00798 | -0.047 | -32.053
-3.5 | -0.192 | 0.00768 | -0.047 | -24.968
-3 | -0.126 | 0.00746 | -0.048 | -16.841
-2.5 | -0.058 | 0.00728 | -0.049 | -7.98
-2 | 0.01 | 0.00714 | -0.05 | 1.429
-1.5 | 0.079 | 0.00699 | -0.051 | 11.291
-1 | 0.148 | 0.00499 | -0.052 | 29.605
-0.5 | 0.217 | 0.00501 | -0.052 | 43.315
0 | 0.286 | 0.00504 | -0.053 | 56.754
0.5 | 0.355 | 0.00483 | -0.054 | 73.426
1 | 0.423 | 0.00492 | -0.055 | 85.985
1.5 | 0.492 | 0.00498 | -0.056 | 98.782
2 | 0.561 | 0.00503 | -0.056 | 111.426
2.5 | 0.626 | 0.00516 | -0.057 | 121.322
3 | 0.693 | 0.00528 | -0.058 | 131.188
3.5 | 0.758 | 0.00516 | -0.059 | 146.754
4 | 0.812 | 0.01066 | -0.059 | 76.127
4.5 | 0.87 | 0.0112 | -0.06 | 77.661
5 | 0.923 | 0.01185 | -0.06 | 77.92
5.5 | 0.97 | 0.01255 | -0.061 | 77.304
6 | 1.008 | 0.01317 | -0.062 | 76.572
6.5 | 1.021 | 0.0141 | -0.062 | 72.422
7 | 0.986 | 0.01522 | -0.063 | 64.781
7.5 | 0.517 | 0.05158 | -0.028 | 10.031
8 | 0.546 | 0.05135 | -0.033 | 10.637
8.5 | 0.571 | 0.05694 | -0.03 | 10.029
9 | 0.597 | 0.06673 | -0.029 | 8.948
9.5 | 0.627 | 0.05967 | -0.035 | 10.5
10 | 0.652 | 0.06538 | -0.033 | 9.968
10.5 | 0.678 | 0.07234 | -0.033 | 9.368
11 | 0.703 | 0.0822 | -0.032 | 8.554
11.5 | 0.73 | 0.08945 | -0.034 | 8.164
12 | 0.756 | 0.09421 | -0.035 | 8.03
12.5 | 0.782 | 0.0972 | -0.035 | 8.051
13 | 0.809 | 0.10453 | -0.035 | 7.735
13.5 | 0.837 | 0.11105 | -0.039 | 7.536
14 | 0.862 | 0.11099 | -0.038 | 7.768
14.5 | 0.888 | 0.11423 | -0.039 | 7.773
15 | 0.915 | 0.12109 | -0.04 | 7.553
15.5 | 0.943 | 0.1277 | -0.043 | 7.384
16 | 0.967 | 0.12832 | -0.042 | 7.537
16.5 | 0.993 | 0.13342 | -0.043 | 7.445
17 | 1.021 | 0.13933 | -0.045 | 7.325
17.5 | 1.049 | 0.15119 | -0.047 | 6.937
18 | 1.072 | 0.14931 | -0.046 | 7.181
18.5 | 1.098 | 0.15225 | -0.047 | 7.213
19 | 1.124 | 0.16067 | -0.048 | 6.997
19.5 | 1.155 | 0.16522 | -0.051 | 6.993
20 | 1.177 | 0.17029 | -0.05 | 6.91

## 64. Re 3M Mach 0.50 (2)
BIGFOIL.COM POLAR EXPORT
NACA65-312 a=0.6
NACA65-312 a=0.6 |  |  |  | Cl Max: | 1.1135 | at alpha= | 9 | deg
XFOIL ncrit=9 |  |  |  | L/D Max: | 137.86 | at alpha= | 2.5 | deg
Re: | 3000000 |  |  | Cd Min: | 0.26333 | at alpha= | -20 | deg
Mach: | 0.5 |  |  | Cl=0 at alpha= | -2.1988 | deg
|  |  |  | @ Cl=0.1, Cd= | 0.0061095
|  |  |  | @ Cl=0.4, Cd= | 0.0042683
|  |  |  | @ Cl=0.6, Cd= | 0.0044811
alpha (deg) | Cl | Cd | Cm | Cl/Cd
-20 | -0.7378 | 0.26333 | 0.0496 | -2.8018
-19.5 | -0.7148 | 0.25432 | 0.0442 | -2.8106
-19 | -0.6923 | 0.24563 | 0.0389 | -2.8185
-18.5 | -0.6704 | 0.23701 | 0.0336 | -2.8286
-18 | -0.6485 | 0.22841 | 0.0284 | -2.8392
-17.5 | -0.6272 | 0.22043 | 0.0234 | -2.8453
-17 | -0.6068 | 0.21123 | 0.0182 | -2.8727
-16.5 | -0.5861 | 0.20205 | 0.0131 | -2.9008
-16 | -0.566 | 0.1935 | 0.0081 | -2.9251
-15.5 | -0.5439 | 0.18411 | 0.0021 | -2.9542
-15 | -0.5281 | 0.1763 | -0.0015 | -2.9955
-14.5 | -0.5088 | 0.16862 | -0.0058 | -3.0174
-14 | -0.4908 | 0.16016 | -0.0105 | -3.0644
-13.5 | -0.4763 | 0.15053 | -0.0155 | -3.1642
-13 | -0.4631 | 0.14118 | -0.0205 | -3.2802
-12.5 | -0.4465 | 0.1333 | -0.0251 | -3.3496
-12 | -0.4294 | 0.12576 | -0.0295 | -3.4144
-11.5 | -0.4193 | 0.11656 | -0.0345 | -3.5973
-10.5 | -0.4088 | 0.09724 | -0.045 | -4.204
-10 | -0.4046 | 0.0885 | -0.0502 | -4.5718
-9.5 | -0.3993 | 0.08028 | -0.0551 | -4.9738
-9 | -0.3994 | 0.07136 | -0.0607 | -5.597
-8.5 | -0.4145 | 0.05947 | -0.0695 | -6.9699
-8 | -0.4441 | 0.04735 | -0.0798 | -9.3791
-7.5 | -0.4783 | 0.04076 | -0.0784 | -11.7345
-7 | -0.4957 | 0.03318 | -0.0755 | -14.9397
-6.5 | -0.4964 | 0.02482 | -0.0715 | -20
-6 | -0.4809 | 0.0163 | -0.0669 | -29.5031
-5.5 | -0.4313 | 0.01237 | -0.0638 | -34.8666
-5 | -0.3722 | 0.01017 | -0.0614 | -36.5978
-4.5 | -0.3095 | 0.00883 | -0.0595 | -35.051
-4 | -0.243 | 0.00814 | -0.0585 | -29.8526
-3.5 | -0.1773 | 0.0074 | -0.0577 | -23.9595
-3 | -0.1091 | 0.00704 | -0.0575 | -15.4972
-2.5 | -0.0412 | 0.00675 | -0.0576 | -6.1037
-2 | 0.0272 | 0.00651 | -0.0579 | 4.1782
-1.5 | 0.0945 | 0.0062 | -0.0583 | 15.2419
-1 | 0.1571 | 0.00517 | -0.0585 | 30.3868
-0.5 | 0.2215 | 0.00444 | -0.059 | 49.8874
0 | 0.2892 | 0.00431 | -0.0596 | 67.0998
0.5 | 0.3581 | 0.00425 | -0.0604 | 84.2588
1 | 0.4268 | 0.00428 | -0.0612 | 99.7196
1.5 | 0.496 | 0.0043 | -0.0619 | 115.3488
2 | 0.5647 | 0.00437 | -0.0625 | 129.222
2.5 | 0.6314 | 0.00458 | -0.0626 | 137.8603
3 | 0.6909 | 0.00533 | -0.0616 | 129.6248
3.5 | 0.7313 | 0.00715 | -0.0578 | 102.2797
4 | 0.7697 | 0.00867 | -0.0533 | 88.7774
4.5 | 0.8214 | 0.00935 | -0.0503 | 87.8503
5 | 0.8727 | 0.00993 | -0.0469 | 87.8852
5.5 | 0.9169 | 0.01045 | -0.0419 | 87.7416
6 | 0.9515 | 0.01136 | -0.0356 | 83.7588
6.5 | 0.9948 | 0.01255 | -0.0313 | 79.2669
7 | 1.0313 | 0.01403 | -0.026 | 73.5068
7.5 | 1.0583 | 0.01617 | -0.02 | 65.4484
8 | 1.0826 | 0.01873 | -0.0139 | 57.8003
8.5 | 1.0977 | 0.02221 | -0.0072 | 49.4237
9 | 1.1135 | 0.02642 | -0.001 | 42.1461
9.5 | 1.1002 | 0.03368 | 0.005 | 32.6663
10 | 1.07 | 0.04239 | 0.0086 | 25.2418
10.5 | 1.0397 | 0.05161 | 0.0092 | 20.1453
11 | 1.0053 | 0.06256 | 0.0065 | 16.0694
11.5 | 0.9738 | 0.07503 | 0.0005 | 12.9788
12 | 0.94 | 0.09043 | -0.0095 | 10.3948
12.5 | 0.9151 | 0.1077 | -0.0212 | 8.4968
13 | 0.898 | 0.12422 | -0.0312 | 7.2291
13.5 | 0.8871 | 0.13887 | -0.0401 | 6.388
14 | 0.8833 | 0.1522 | -0.0481 | 5.8035

## 65. Re 4M Mach 0.00 (1)
BIGFOIL.COM POLAR EXPORT
NACA65-312 a=0.6
NACA65-312 a=0.6 |  |  |  | Cl Max: | 1.167 | at alpha= | 10.5 | deg
JavaFoil+Calcfoil stall+Eppler ext transition |  |  |  | L/D Max: | 134.356 | at alpha= | 3.5 | deg
Re: | 4000000 |  |  | Cd Min: | 0.00462 | at alpha= | -1 | deg
Mach: | 0 |  |  | Cl=0 at alpha= | -2.0763 | deg
|  |  |  | @ Cl=0.1, Cd= | 0.0046293
|  |  |  | @ Cl=0.4, Cd= | 0.004802
|  |  |  | @ Cl=0.6, Cd= | 0.0048069
alpha (deg) | Cl | Cd | Cm | Cl/Cd
-14 | -0.614 | 0.0982 | -0.013 | -6.249
-13.5 | -0.628 | 0.09221 | -0.013 | -6.81
-13 | -0.636 | 0.08634 | -0.014 | -7.362
-12.5 | -0.64 | 0.08155 | -0.014 | -7.844
-12 | -0.641 | 0.07627 | -0.014 | -8.398
-11.5 | -0.638 | 0.07169 | -0.015 | -8.901
-11 | -0.632 | 0.0675 | -0.016 | -9.364
-10.5 | -0.622 | 0.06308 | -0.016 | -9.864
-10 | -0.609 | 0.05859 | -0.017 | -10.4
-9.5 | -0.597 | 0.05172 | -0.02 | -11.54
-9 | -0.702 | 0.00996 | -0.034 | -70.52
-8.5 | -0.67 | 0.00954 | -0.034 | -70.197
-8 | -0.631 | 0.00916 | -0.035 | -68.892
-7.5 | -0.588 | 0.00887 | -0.036 | -66.354
-7 | -0.543 | 0.00854 | -0.036 | -63.551
-6.5 | -0.495 | 0.0082 | -0.037 | -60.37
-6 | -0.445 | 0.00793 | -0.038 | -56.087
-5.5 | -0.392 | 0.00773 | -0.038 | -50.762
-5 | -0.338 | 0.00747 | -0.039 | -45.244
-4.5 | -0.282 | 0.00724 | -0.04 | -38.986
-4 | -0.226 | 0.00707 | -0.04 | -31.932
-3.5 | -0.168 | 0.00695 | -0.041 | -24.164
-3 | -0.109 | 0.00674 | -0.042 | -16.236
-2.5 | -0.05 | 0.00664 | -0.043 | -7.607
-2 | 0.009 | 0.00653 | -0.043 | 1.355
-1.5 | 0.068 | 0.00464 | -0.044 | 14.75
-1 | 0.128 | 0.00462 | -0.045 | 27.694
-0.5 | 0.188 | 0.00463 | -0.045 | 40.63
0 | 0.248 | 0.00468 | -0.046 | 52.929
0.5 | 0.307 | 0.00471 | -0.047 | 65.3
1 | 0.367 | 0.00478 | -0.047 | 76.824
1.5 | 0.427 | 0.00482 | -0.048 | 88.579
2 | 0.486 | 0.00488 | -0.049 | 99.626
2.5 | 0.544 | 0.00472 | -0.05 | 115.315
3 | 0.602 | 0.00481 | -0.05 | 125.258
3.5 | 0.659 | 0.00491 | -0.051 | 134.356
4 | 0.715 | 0.00795 | -0.052 | 89.912
4.5 | 0.77 | 0.00912 | -0.052 | 84.439
5 | 0.823 | 0.00945 | -0.053 | 87.154
5.5 | 0.875 | 0.00981 | -0.053 | 89.218
6 | 0.925 | 0.01019 | -0.054 | 90.784
6.5 | 0.97 | 0.01043 | -0.055 | 93.016
7 | 1.012 | 0.01083 | -0.055 | 93.435
7.5 | 1.049 | 0.01129 | -0.056 | 92.975
8 | 1.082 | 0.01182 | -0.057 | 91.547
8.5 | 1.11 | 0.01235 | -0.057 | 89.896
9 | 1.133 | 0.01298 | -0.058 | 87.311
9.5 | 1.15 | 0.01378 | -0.058 | 83.509
10 | 1.162 | 0.01445 | -0.059 | 80.437
10.5 | 1.167 | 0.01544 | -0.059 | 75.609
11 | 1.167 | 0.0164 | -0.06 | 71.16
11.5 | 1.158 | 0.01742 | -0.06 | 66.472
12 | 1.135 | 0.01902 | -0.06 | 59.658
12.5 | 1.102 | 0.02155 | -0.06 | 51.136
13 | 0.922 | 0.07732 | -0.04 | 11.922
13.5 | 0.891 | 0.08454 | -0.039 | 10.536
14 | 0.857 | 0.09295 | -0.036 | 9.215
14.5 | 0.823 | 0.1001 | -0.034 | 8.226
15 | 0.79 | 0.10692 | -0.034 | 7.39
15.5 | 0.756 | 0.11441 | -0.032 | 6.606

## 66. Re 4M Mach 0.00 (2)
BIGFOIL.COM POLAR EXPORT
NACA65-312 a=0.6
NACA65-312 a=0.6 |  |  |  | Cl Max: | 1.6435 | at alpha= | 19 | deg
XFOIL ncrit=9 |  |  |  | L/D Max: | 125.545 | at alpha= | 2.5 | deg
Re: | 4000000 |  |  | Cd Min: | 0.06663 | at alpha= | 20 | deg
Mach: | 0 |  |  | Cl=0 at alpha= | -2.1623 | deg
|  |  |  | @ Cl=0.1, Cd= | 0.0050638
|  |  |  | @ Cl=0.4, Cd= | 0.0037971
|  |  |  | @ Cl=0.6, Cd= | 0.0054128
alpha (deg) | Cl | Cd | Cm | Cl/Cd
-19.5 | -1.3262 | 0.05911 | -0.0583 | -22.4361
-19 | -1.3731 | 0.04641 | -0.0657 | -29.5863
-18.5 | -1.3829 | 0.03991 | -0.0683 | -34.6505
-18 | -1.3886 | 0.03457 | -0.0693 | -40.1678
-17.5 | -1.3906 | 0.03026 | -0.0688 | -45.9551
-17 | -1.3826 | 0.02732 | -0.0672 | -50.6076
-16.5 | -1.3679 | 0.0252 | -0.0649 | -54.2817
-16 | -1.3556 | 0.02324 | -0.0613 | -58.3305
-15.5 | -1.3374 | 0.02195 | -0.0573 | -60.9294
-15 | -1.323 | 0.02007 | -0.0524 | -65.9193
-14.5 | -1.2905 | 0.01865 | -0.05 | -69.1957
-14 | -1.2494 | 0.01774 | -0.0487 | -70.4284
-13.5 | -1.2054 | 0.01695 | -0.0476 | -71.115
-13 | -1.1607 | 0.01608 | -0.0467 | -72.1828
-12.5 | -1.1136 | 0.01536 | -0.046 | -72.5
-12 | -1.0652 | 0.01469 | -0.0455 | -72.5119
-11.5 | -1.0162 | 0.01399 | -0.0451 | -72.6376
-11 | -0.966 | 0.01336 | -0.0448 | -72.3054
-10.5 | -0.9142 | 0.01289 | -0.0447 | -70.9232
-10 | -0.8679 | 0.01152 | -0.0438 | -75.3385
-9.5 | -0.8159 | 0.0109 | -0.0437 | -74.8532
-9 | -0.7625 | 0.01045 | -0.0437 | -72.9665
-8.5 | -0.7087 | 0.01 | -0.0438 | -70.87
-8 | -0.6546 | 0.00957 | -0.0439 | -68.4013
-7.5 | -0.5997 | 0.0092 | -0.0441 | -65.1848
-7 | -0.5449 | 0.00881 | -0.0443 | -61.8502
-6.5 | -0.4904 | 0.00829 | -0.0445 | -59.1556
-6 | -0.4361 | 0.00769 | -0.0445 | -56.71
-5.5 | -0.3799 | 0.00739 | -0.0449 | -51.4073
-5 | -0.3234 | 0.00714 | -0.0454 | -45.2941
-4.5 | -0.2666 | 0.00695 | -0.0458 | -38.3597
-4 | -0.2101 | 0.0066 | -0.0462 | -31.8333
-3.5 | -0.1531 | 0.00641 | -0.0467 | -23.8846
-3 | -0.0957 | 0.00623 | -0.0473 | -15.3612
-2.5 | -0.0384 | 0.00604 | -0.0478 | -6.3576
-1.5 | 0.0753 | 0.0054 | -0.0489 | 13.9444
-1 | 0.1304 | 0.00465 | -0.0495 | 28.043
-0.5 | 0.1861 | 0.00407 | -0.05 | 45.7248
0 | 0.2435 | 0.00386 | -0.0507 | 63.0829
0.5 | 0.3014 | 0.0038 | -0.0513 | 79.3158
1 | 0.3592 | 0.00379 | -0.052 | 94.7757
1.5 | 0.4171 | 0.0038 | -0.0527 | 109.7632
2 | 0.4747 | 0.00386 | -0.0533 | 122.9793
2.5 | 0.5298 | 0.00422 | -0.0536 | 125.545
3 | 0.5809 | 0.00503 | -0.0534 | 115.4871
4 | 0.6772 | 0.00696 | -0.052 | 97.2989
4.5 | 0.7266 | 0.00765 | -0.0514 | 94.9804
5 | 0.7784 | 0.00805 | -0.051 | 96.6957
5.5 | 0.8301 | 0.00839 | -0.0507 | 98.9392
6 | 0.8813 | 0.00868 | -0.0502 | 101.5323
6.5 | 0.9297 | 0.00906 | -0.0491 | 102.6159
7 | 0.9757 | 0.00935 | -0.0475 | 104.3529
7.5 | 1.0331 | 0.00987 | -0.0487 | 104.6707
8 | 1.0813 | 0.0104 | -0.0479 | 103.9712
8.5 | 1.1295 | 0.01087 | -0.0471 | 103.9098
9 | 1.1755 | 0.01141 | -0.046 | 103.0237
9.5 | 1.216 | 0.01222 | -0.044 | 99.509
10 | 1.2581 | 0.01277 | -0.0422 | 98.52
10.5 | 1.29 | 0.01342 | -0.0386 | 96.1252
11 | 1.3219 | 0.01415 | -0.0352 | 93.4205
11.5 | 1.3524 | 0.01508 | -0.032 | 89.6817
12 | 1.3778 | 0.01641 | -0.0284 | 83.961
12.5 | 1.4098 | 0.01746 | -0.0259 | 80.7446
13 | 1.4407 | 0.01864 | -0.0236 | 77.2908
13.5 | 1.4697 | 0.01998 | -0.0212 | 73.5586
14 | 1.4963 | 0.02157 | -0.0188 | 69.3695
14.5 | 1.5167 | 0.02368 | -0.016 | 64.0498
15 | 1.5379 | 0.0258 | -0.0136 | 59.6085
15.5 | 1.5594 | 0.02797 | -0.0115 | 55.7526
16 | 1.5816 | 0.03014 | -0.0098 | 52.4751
16.5 | 1.597 | 0.033 | -0.0079 | 48.3939
17 | 1.613 | 0.03595 | -0.0064 | 44.8679
17.5 | 1.6241 | 0.03952 | -0.0051 | 41.0956
18 | 1.6349 | 0.04332 | -0.0042 | 37.7401
18.5 | 1.6413 | 0.0478 | -0.0037 | 34.3368
19 | 1.6435 | 0.05303 | -0.0037 | 30.9919
19.5 | 1.6295 | 0.06063 | -0.0045 | 26.8761
20 | 1.6315 | 0.06663 | -0.0058 | 24.486

## 67. Re 4M Mach 0.10 (1)
BIGFOIL.COM POLAR EXPORT
NACA65-312 a=0.6
NACA65-312 a=0.6 |  |  |  | Cl Max: | 1.159 | at alpha= | 10.5 | deg
JavaFoil+Calcfoil stall+Eppler ext transition |  |  |  | L/D Max: | 134.497 | at alpha= | 3.5 | deg
Re: | 4000000 |  |  | Cd Min: | 0.00464 | at alpha= | -1 | deg
Mach: | 0.1 |  |  | Cl=0 at alpha= | -2.075 | deg
|  |  |  | @ Cl=0.1, Cd= | 0.0046448
|  |  |  | @ Cl=0.4, Cd= | 0.0047907
|  |  |  | @ Cl=0.6, Cd= | 0.0047874
alpha (deg) | Cl | Cd | Cm | Cl/Cd
-14 | -0.586 | 0.10083 | -0.013 | -5.815
-13.5 | -0.604 | 0.09374 | -0.013 | -6.447
-13 | -0.616 | 0.0886 | -0.014 | -6.948
-12.5 | -0.623 | 0.08251 | -0.014 | -7.546
-12 | -0.626 | 0.07749 | -0.014 | -8.083
-11.5 | -0.627 | 0.07196 | -0.015 | -8.71
-11 | -0.623 | 0.06822 | -0.015 | -9.132
-10.5 | -0.615 | 0.06399 | -0.016 | -9.611
-10 | -0.604 | 0.05946 | -0.017 | -10.155
-9.5 | -0.59 | 0.05445 | -0.019 | -10.83
-9 | -0.698 | 0.00924 | -0.034 | -75.616
-8.5 | -0.669 | 0.00964 | -0.034 | -69.427
-8 | -0.631 | 0.00926 | -0.035 | -68.139
-7.5 | -0.589 | 0.00888 | -0.036 | -66.355
-7 | -0.544 | 0.00856 | -0.037 | -63.606
-6.5 | -0.496 | 0.00828 | -0.037 | -59.985
-6 | -0.446 | 0.008 | -0.038 | -55.783
-5.5 | -0.394 | 0.00772 | -0.039 | -50.971
-5 | -0.339 | 0.00746 | -0.039 | -45.485
-4.5 | -0.284 | 0.00726 | -0.04 | -39.097
-4 | -0.227 | 0.00707 | -0.041 | -32.059
-3.5 | -0.169 | 0.00694 | -0.041 | -24.306
-3 | -0.11 | 0.00678 | -0.042 | -16.227
-2.5 | -0.051 | 0.00667 | -0.043 | -7.609
-2 | 0.009 | 0.00654 | -0.043 | 1.36
-1.5 | 0.069 | 0.00465 | -0.044 | 14.768
-1 | 0.129 | 0.00464 | -0.045 | 27.735
-0.5 | 0.189 | 0.00464 | -0.046 | 40.684
0 | 0.249 | 0.00466 | -0.046 | 53.374
0.5 | 0.309 | 0.00473 | -0.047 | 65.351
1 | 0.369 | 0.00477 | -0.048 | 77.371
1.5 | 0.429 | 0.00481 | -0.048 | 89.075
2 | 0.489 | 0.0049 | -0.049 | 99.622
2.5 | 0.547 | 0.00476 | -0.05 | 114.946
3 | 0.605 | 0.00479 | -0.05 | 126.298
3.5 | 0.663 | 0.00493 | -0.051 | 134.497
4 | 0.718 | 0.00801 | -0.052 | 89.72
4.5 | 0.774 | 0.00915 | -0.052 | 84.562
5 | 0.827 | 0.00948 | -0.053 | 87.226
5.5 | 0.879 | 0.00987 | -0.054 | 89.055
6 | 0.928 | 0.01026 | -0.054 | 90.512
6.5 | 0.974 | 0.01051 | -0.055 | 92.678
7 | 1.015 | 0.0109 | -0.056 | 93.083
7.5 | 1.052 | 0.01137 | -0.056 | 92.48
8 | 1.084 | 0.0119 | -0.057 | 91.109
8.5 | 1.111 | 0.0125 | -0.057 | 88.897
9 | 1.132 | 0.01313 | -0.058 | 86.225
9.5 | 1.147 | 0.01395 | -0.058 | 82.251
10 | 1.156 | 0.01475 | -0.059 | 78.371
10.5 | 1.159 | 0.01568 | -0.059 | 73.891
11 | 1.155 | 0.01677 | -0.06 | 68.878
11.5 | 1.14 | 0.01805 | -0.06 | 63.146
12 | 1.112 | 0.01969 | -0.06 | 56.486
12.5 | 1.07 | 0.02321 | -0.06 | 46.092
13 | 0.891 | 0.08067 | -0.038 | 11.049
13.5 | 0.856 | 0.08866 | -0.036 | 9.651
14 | 0.82 | 0.09582 | -0.034 | 8.558
14.5 | 0.784 | 0.10298 | -0.033 | 7.61
15 | 0.747 | 0.10835 | -0.033 | 6.891
15.5 | 0.709 | 0.11618 | -0.033 | 6.105

## 68. Re 4M Mach 0.10 (2)
BIGFOIL.COM POLAR EXPORT
NACA65-312 a=0.6
NACA65-312 a=0.6 |  |  |  | Cl Max: | 1.6205 | at alpha= | 18.5 | deg
XFOIL ncrit=9 |  |  |  | L/D Max: | 126.005 | at alpha= | 2.5 | deg
Re: | 4000000 |  |  | Cd Min: | 0.07869 | at alpha= | 20 | deg
Mach: | 0.1 |  |  | Cl=0 at alpha= | -2.1658 | deg
|  |  |  | @ Cl=0.1, Cd= | 0.0050937
|  |  |  | @ Cl=0.4, Cd= | 0.0038066
|  |  |  | @ Cl=0.6, Cd= | 0.0053666
alpha (deg) | Cl | Cd | Cm | Cl/Cd
-18.5 | -1.2771 | 0.05573 | -0.0628 | -22.9158
-18 | -1.318 | 0.04423 | -0.0693 | -29.7988
-17.5 | -1.3396 | 0.03673 | -0.0718 | -36.4715
-17 | -1.34 | 0.03225 | -0.0719 | -41.5504
-16.5 | -1.3391 | 0.0285 | -0.0704 | -46.986
-16 | -1.3338 | 0.02563 | -0.0675 | -52.0406
-15.5 | -1.3194 | 0.02354 | -0.0644 | -56.0493
-15 | -1.3023 | 0.02262 | -0.0592 | -57.5729
-14.5 | -1.2834 | 0.02066 | -0.0549 | -62.12
-14 | -1.2535 | 0.01881 | -0.0521 | -66.6401
-13.5 | -1.2108 | 0.01786 | -0.0507 | -67.794
-13 | -1.1666 | 0.0169 | -0.0494 | -69.0296
-12.5 | -1.1194 | 0.01612 | -0.0485 | -69.4417
-12 | -1.071 | 0.01537 | -0.0477 | -69.6812
-11.5 | -1.0223 | 0.01456 | -0.047 | -70.2129
-11 | -0.9721 | 0.01382 | -0.0464 | -70.3401
-10.5 | -0.9202 | 0.01326 | -0.0461 | -69.3967
-10 | -0.8716 | 0.01216 | -0.0454 | -71.6776
-9.5 | -0.8216 | 0.01114 | -0.0448 | -73.7522
-9 | -0.7679 | 0.01064 | -0.0447 | -72.1711
-8.5 | -0.7135 | 0.01016 | -0.0447 | -70.2264
-8 | -0.659 | 0.0097 | -0.0447 | -67.9381
-7.5 | -0.6037 | 0.00931 | -0.0448 | -64.8443
-7 | -0.5485 | 0.0089 | -0.0449 | -61.6292
-6.5 | -0.4928 | 0.00849 | -0.0451 | -58.0448
-6 | -0.4389 | 0.00774 | -0.045 | -56.7054
-5.5 | -0.3824 | 0.00743 | -0.0453 | -51.467
-5 | -0.3255 | 0.00717 | -0.0457 | -45.3975
-4.5 | -0.2682 | 0.00697 | -0.0462 | -38.4792
-4 | -0.2114 | 0.00662 | -0.0466 | -31.9335
-3.5 | -0.1539 | 0.00643 | -0.0471 | -23.9347
-3 | -0.0962 | 0.00624 | -0.0476 | -15.4167
-2.5 | -0.0385 | 0.00605 | -0.0481 | -6.3636
-2 | 0.0191 | 0.00586 | -0.0487 | 3.2594
-1.5 | 0.0759 | 0.00542 | -0.0492 | 14.0037
-1 | 0.1313 | 0.00467 | -0.0498 | 28.1156
-0.5 | 0.1872 | 0.00408 | -0.0503 | 45.8824
0 | 0.245 | 0.00387 | -0.051 | 63.3075
0.5 | 0.3032 | 0.00381 | -0.0516 | 79.5801
1 | 0.3614 | 0.0038 | -0.0523 | 95.1053
1.5 | 0.4196 | 0.00381 | -0.053 | 110.1312
2 | 0.4776 | 0.00387 | -0.0536 | 123.4109
2.5 | 0.533 | 0.00423 | -0.0539 | 126.0047
3 | 0.5842 | 0.00505 | -0.0536 | 115.6832
3.5 | 0.6331 | 0.00603 | -0.053 | 104.9917
4 | 0.6805 | 0.00702 | -0.0521 | 96.9373
4.5 | 0.7305 | 0.00769 | -0.0515 | 94.9935
5 | 0.7826 | 0.00808 | -0.0511 | 96.8564
5.5 | 0.8346 | 0.00842 | -0.0507 | 99.1211
6 | 0.8859 | 0.00874 | -0.0502 | 101.3616
6.5 | 0.9346 | 0.00911 | -0.049 | 102.5906
7 | 0.9808 | 0.00942 | -0.0473 | 104.1189
7.5 | 1.038 | 0.00997 | -0.0484 | 104.1123
8 | 1.0866 | 0.01049 | -0.0475 | 103.5844
8.5 | 1.1347 | 0.01098 | -0.0466 | 103.3424
9 | 1.1802 | 0.01156 | -0.0452 | 102.0934
9.5 | 1.2205 | 0.01236 | -0.043 | 98.746
10 | 1.2594 | 0.01294 | -0.0404 | 97.3261
10.5 | 1.2902 | 0.01366 | -0.0365 | 94.451
11 | 1.3225 | 0.01446 | -0.0332 | 91.4592
11.5 | 1.3521 | 0.01553 | -0.0298 | 87.0637
12 | 1.38 | 0.01683 | -0.0265 | 81.9964
12.5 | 1.4114 | 0.01798 | -0.0239 | 78.4983
13 | 1.442 | 0.01927 | -0.0214 | 74.8313
13.5 | 1.4703 | 0.02077 | -0.0189 | 70.7896
14 | 1.4953 | 0.02256 | -0.0162 | 66.281
14.5 | 1.5125 | 0.02504 | -0.0132 | 60.4034
15 | 1.5367 | 0.02704 | -0.0111 | 56.8306
15.5 | 1.557 | 0.02943 | -0.0089 | 52.9052
16 | 1.5776 | 0.03188 | -0.0071 | 49.4856
16.5 | 1.5905 | 0.03515 | -0.0052 | 45.2489
17 | 1.6043 | 0.03851 | -0.0038 | 41.6593
17.5 | 1.6122 | 0.04266 | -0.0026 | 37.7918
18 | 1.6183 | 0.04723 | -0.0019 | 34.2642
18.5 | 1.6205 | 0.05255 | -0.0017 | 30.8373
19 | 1.6088 | 0.05992 | -0.0025 | 26.8491
19.5 | 1.5735 | 0.07124 | -0.0052 | 22.0873
20 | 1.5707 | 0.07869 | -0.0079 | 19.9606

## 69. Re 4M Mach 0.25 (1)
BIGFOIL.COM POLAR EXPORT
NACA65-312 a=0.6
NACA65-312 a=0.6 |  |  |  | Cl Max: | 1.115 | at alpha= | 9 | deg
JavaFoil+Calcfoil stall+Eppler ext transition |  |  |  | L/D Max: | 136.304 | at alpha= | 3.5 | deg
Re: | 4000000 |  |  | Cd Min: | 0.00467 | at alpha= | -1 | deg
Mach: | 0.25 |  |  | Cl=0 at alpha= | -2.0738 | deg
|  |  |  | @ Cl=0.1, Cd= | 0.00563
|  |  |  | @ Cl=0.4, Cd= | 0.0048236
|  |  |  | @ Cl=0.6, Cd= | 0.10662
alpha (deg) | Cl | Cd | Cm | Cl/Cd
-13 | -0.436 | 0.09602 | -0.013 | -4.539
-12.5 | -0.472 | 0.08884 | -0.014 | -5.318
-12 | -0.504 | 0.08322 | -0.014 | -6.051
-11.5 | -0.528 | 0.07744 | -0.014 | -6.821
-11 | -0.546 | 0.07192 | -0.014 | -7.593
-10.5 | -0.557 | 0.0678 | -0.015 | -8.221
-10 | -0.562 | 0.06319 | -0.016 | -8.89
-9.5 | -0.559 | 0.05833 | -0.017 | -9.582
-9 | -0.55 | 0.05408 | -0.018 | -10.162
-8.5 | -0.537 | 0.04855 | -0.02 | -11.052
-8 | -0.628 | 0.00966 | -0.036 | -65.044
-7.5 | -0.591 | 0.00918 | -0.037 | -64.358
-7 | -0.549 | 0.00879 | -0.038 | -62.443
-6.5 | -0.503 | 0.00852 | -0.038 | -59.068
-6 | -0.454 | 0.00821 | -0.039 | -55.295
-5.5 | -0.402 | 0.0079 | -0.04 | -50.835
-5 | -0.347 | 0.00761 | -0.04 | -45.582
-4.5 | -0.291 | 0.00737 | -0.041 | -39.424
-4 | -0.232 | 0.00719 | -0.042 | -32.338
-3.5 | -0.173 | 0.00704 | -0.042 | -24.599
-3 | -0.113 | 0.00681 | -0.043 | -16.591
-2.5 | -0.052 | 0.00671 | -0.044 | -7.762
-2 | 0.009 | 0.0066 | -0.045 | 1.385
-1.5 | 0.071 | 0.0065 | -0.045 | 10.858
-1 | 0.132 | 0.00467 | -0.046 | 28.328
-0.5 | 0.194 | 0.0047 | -0.047 | 41.284
0 | 0.256 | 0.0047 | -0.048 | 54.463
0.5 | 0.317 | 0.00474 | -0.048 | 66.914
1 | 0.379 | 0.00481 | -0.049 | 78.853
1.5 | 0.441 | 0.00485 | -0.05 | 90.757
2 | 0.502 | 0.00468 | -0.05 | 107.228
2.5 | 0.561 | 0.00478 | -0.051 | 117.402
3 | 0.621 | 0.00483 | -0.052 | 128.552
3.5 | 0.68 | 0.00499 | -0.053 | 136.304
4 | 0.737 | 0.00905 | -0.053 | 81.362
4.5 | 0.793 | 0.0094 | -0.054 | 84.312
5 | 0.847 | 0.00978 | -0.054 | 86.546
5.5 | 0.898 | 0.01019 | -0.055 | 88.181
6 | 0.948 | 0.01061 | -0.056 | 89.323
6.5 | 0.992 | 0.01095 | -0.056 | 90.587
7 | 1.03 | 0.01142 | -0.057 | 90.171
7.5 | 1.062 | 0.01198 | -0.058 | 88.688
8 | 1.088 | 0.0126 | -0.058 | 86.363
8.5 | 1.106 | 0.01327 | -0.059 | 83.31
9 | 1.115 | 0.01406 | -0.059 | 79.297
9.5 | 1.114 | 0.01518 | -0.06 | 73.399
10 | 1.104 | 0.01621 | -0.06 | 68.081
10.5 | 1.083 | 0.01724 | -0.061 | 62.805
11 | 1.033 | 0.0213 | -0.06 | 48.489
11.5 | 0.842 | 0.07415 | -0.033 | 11.352
12 | 0.79 | 0.08008 | -0.032 | 9.863
12.5 | 0.729 | 0.08793 | -0.03 | 8.285
13 | 0.661 | 0.09448 | -0.03 | 7
13.5 | 0.588 | 0.1007 | -0.03 | 5.844
14 | 0.51 | 0.10662 | -0.03 | 4.781

## 70. Re 4M Mach 0.25 (2)
BIGFOIL.COM POLAR EXPORT
NACA65-312 a=0.6
NACA65-312 a=0.6 |  |  |  | Cl Max: | 1.4779 | at alpha= | 15 | deg
XFOIL ncrit=9 |  |  |  | L/D Max: | 128.692 | at alpha= | 2.5 | deg
Re: | 4000000 |  |  | Cd Min: | 0.24081 | at alpha= | 20 | deg
Mach: | 0.25 |  |  | Cl=0 at alpha= | -2.1714 | deg
|  |  |  | @ Cl=0.1, Cd= | 0.0052508
|  |  |  | @ Cl=0.4, Cd= | 0.0038332
|  |  |  | @ Cl=0.6, Cd= | 0.0051538
alpha (deg) | Cl | Cd | Cm | Cl/Cd
-17.5 | -0.6015 | 0.1991 | 0.0163 | -3.0211
-17 | -0.5864 | 0.19106 | 0.0119 | -3.0692
-16.5 | -0.57 | 0.18374 | 0.0075 | -3.1022
-16 | -0.5646 | 0.17193 | 0.0023 | -3.2839
-14.5 | -0.5207 | 0.14711 | -0.0132 | -3.5395
-13 | -0.9707 | 0.03723 | -0.0774 | -26.0731
-12.5 | -1.0438 | 0.02915 | -0.0702 | -35.8079
-12 | -1.0295 | 0.02636 | -0.0656 | -39.0554
-11 | -0.9764 | 0.02012 | -0.0589 | -48.5288
-10.5 | -0.9371 | 0.01766 | -0.0564 | -53.0634
-10 | -0.8863 | 0.01648 | -0.0549 | -53.7803
-9.5 | -0.8362 | 0.01504 | -0.0534 | -55.5984
-9 | -0.7934 | 0.01237 | -0.0512 | -64.139
-8.5 | -0.7383 | 0.01146 | -0.0502 | -64.4241
-8 | -0.6818 | 0.01074 | -0.0495 | -63.4823
-7.5 | -0.6247 | 0.01012 | -0.049 | -61.7292
-7 | -0.5675 | 0.0095 | -0.0486 | -59.7368
-6.5 | -0.5098 | 0.00897 | -0.0484 | -56.8339
-6 | -0.4537 | 0.00818 | -0.0479 | -55.4645
-5.5 | -0.3958 | 0.00764 | -0.0478 | -51.8063
-5 | -0.3367 | 0.00733 | -0.0479 | -45.9345
-4.5 | -0.2772 | 0.00707 | -0.0482 | -39.2079
-4 | -0.2181 | 0.00675 | -0.0485 | -32.3111
-3.5 | -0.1587 | 0.0065 | -0.0488 | -24.4154
-3 | -0.0989 | 0.00631 | -0.0493 | -15.6735
-2.5 | -0.0393 | 0.0061 | -0.0498 | -6.4426
-2 | 0.0205 | 0.00592 | -0.0503 | 3.4628
-1.5 | 0.0793 | 0.00552 | -0.0509 | 14.3659
-1 | 0.1362 | 0.00478 | -0.0514 | 28.4937
-0.5 | 0.1938 | 0.00411 | -0.0519 | 47.1533
0 | 0.2532 | 0.00391 | -0.0526 | 64.757
0.5 | 0.3135 | 0.00383 | -0.0533 | 81.8538
1 | 0.3736 | 0.00382 | -0.054 | 97.801
1.5 | 0.4338 | 0.00385 | -0.0547 | 112.6753
2 | 0.4937 | 0.00392 | -0.0553 | 125.9439
2.5 | 0.5508 | 0.00428 | -0.0555 | 128.6916
3 | 0.6026 | 0.0052 | -0.055 | 115.8846
3.5 | 0.6518 | 0.00626 | -0.0541 | 104.1214
4.5 | 0.751 | 0.00793 | -0.052 | 94.7037
5 | 0.8049 | 0.0083 | -0.0515 | 96.9759
5.5 | 0.8586 | 0.00864 | -0.0508 | 99.375
6 | 0.9102 | 0.00906 | -0.0497 | 100.4636
6.5 | 0.9604 | 0.00941 | -0.0482 | 102.0616
7 | 1.0081 | 0.00981 | -0.0461 | 102.7625
7.5 | 1.064 | 0.01048 | -0.0461 | 101.5267
8 | 1.1129 | 0.01104 | -0.0445 | 100.8062
8.5 | 1.159 | 0.01167 | -0.0423 | 99.3145
9 | 1.1921 | 0.01257 | -0.0379 | 94.8369
9.5 | 1.2264 | 0.01332 | -0.0337 | 92.0721
10 | 1.2611 | 0.01422 | -0.03 | 88.685
10.5 | 1.2936 | 0.01537 | -0.0262 | 84.164
11 | 1.3207 | 0.01696 | -0.022 | 77.8715
11.5 | 1.3547 | 0.01827 | -0.0189 | 74.1489
12 | 1.3838 | 0.01998 | -0.0155 | 69.2593
12.5 | 1.4112 | 0.02192 | -0.0121 | 64.3796
13 | 1.4319 | 0.02446 | -0.0085 | 58.5405
13.5 | 1.4495 | 0.02736 | -0.0051 | 52.9788
14 | 1.4664 | 0.03044 | -0.002 | 48.1735
14.5 | 1.473 | 0.03459 | 0.001 | 42.5846
15 | 1.4779 | 0.03919 | 0.0034 | 37.7112
15.5 | 1.4722 | 0.04518 | 0.0051 | 32.5852
16 | 1.4663 | 0.05171 | 0.0056 | 28.3562
16.5 | 1.4408 | 0.06119 | 0.0044 | 23.5463
17 | 1.4195 | 0.07118 | 0.0015 | 19.9424
17.5 | 1.3795 | 0.08512 | -0.0048 | 16.2065
18 | 1.3401 | 0.10074 | -0.0136 | 13.3026
18.5 | 1.2949 | 0.11925 | -0.0253 | 10.8587
19 | 1.2407 | 0.14115 | -0.0395 | 8.7899
19.5 | 1.1219 | 0.17898 | -0.064 | 6.2683
20 | 0.9728 | 0.24081 | -0.0978 | 4.0397

## 71. Re 4M Mach 0.50 (1)
BIGFOIL.COM POLAR EXPORT
NACA65-312 a=0.6
NACA65-312 a=0.6 |  |  |  | Cl Max: | 1.177 | at alpha= | 20 | deg
JavaFoil+Calcfoil stall+Eppler ext transition |  |  |  | L/D Max: | 142.276 | at alpha= | 3.5 | deg
Re: | 4000000 |  |  | Cd Min: | 0.00468 | at alpha= | 0.5 | deg
Mach: | 0.5 |  |  | Cl=0 at alpha= | -2.0735 | deg
|  |  |  | @ Cl=0.1, Cd= | 0.0061226
|  |  |  | @ Cl=0.4, Cd= | 0.0046866
|  |  |  | @ Cl=0.6, Cd= | 0.004954
alpha (deg) | Cl | Cd | Cm | Cl/Cd
-20 | -0.973 | 0.16253 | -0.014 | -5.988
-19.5 | -0.949 | 0.15663 | -0.014 | -6.057
-19 | -0.921 | 0.15157 | -0.014 | -6.076
-18.5 | -0.892 | 0.14585 | -0.014 | -6.118
-18 | -0.865 | 0.14174 | -0.014 | -6.106
-17.5 | -0.839 | 0.13656 | -0.015 | -6.143
-17 | -0.812 | 0.13135 | -0.015 | -6.185
-16.5 | -0.786 | 0.13145 | -0.015 | -5.978
-16 | -0.757 | 0.12682 | -0.015 | -5.972
-15.5 | -0.73 | 0.12207 | -0.015 | -5.983
-15 | -0.704 | 0.11697 | -0.016 | -6.017
-14.5 | -0.677 | 0.11312 | -0.016 | -5.986
-14 | -0.65 | 0.10706 | -0.016 | -6.074
-13.5 | -0.622 | 0.10062 | -0.016 | -6.184
-13 | -0.595 | 0.0907 | -0.016 | -6.564
-12.5 | -0.568 | 0.08396 | -0.017 | -6.771
-12 | -0.542 | 0.07835 | -0.017 | -6.913
-11.5 | -0.515 | 0.07336 | -0.018 | -7.015
-11 | -0.487 | 0.08589 | -0.017 | -5.669
-10.5 | -0.46 | 0.07369 | -0.017 | -6.237
-10 | -0.433 | 0.06593 | -0.018 | -6.562
-9.5 | -0.406 | 0.0607 | -0.019 | -6.683
-9 | -0.379 | 0.05565 | -0.02 | -6.807
-8.5 | -0.352 | 0.05198 | -0.021 | -6.773
-8 | -0.323 | 0.06535 | -0.018 | -4.945
-7.5 | -0.296 | 0.05289 | -0.018 | -5.595
-7 | -0.269 | 0.04728 | -0.019 | -5.685
-6.5 | -0.318 | 0.04314 | -0.021 | -7.366
-6 | -0.357 | 0.04063 | -0.021 | -8.782
-5.5 | -0.417 | 0.00878 | -0.044 | -47.448
-5 | -0.371 | 0.00837 | -0.045 | -44.393
-4.5 | -0.316 | 0.00802 | -0.046 | -39.474
-4 | -0.256 | 0.00765 | -0.047 | -33.458
-3.5 | -0.192 | 0.00737 | -0.047 | -26.021
-3 | -0.126 | 0.00716 | -0.048 | -17.536
-2.5 | -0.058 | 0.00703 | -0.049 | -8.261
-2 | 0.01 | 0.00683 | -0.05 | 1.494
-1.5 | 0.079 | 0.00671 | -0.051 | 11.75
-1 | 0.148 | 0.00478 | -0.052 | 30.899
-0.5 | 0.217 | 0.00485 | -0.052 | 44.739
0 | 0.286 | 0.00489 | -0.053 | 58.529
0.5 | 0.355 | 0.00468 | -0.054 | 75.851
1 | 0.423 | 0.00469 | -0.055 | 90.296
1.5 | 0.492 | 0.0048 | -0.056 | 102.478
2 | 0.561 | 0.0049 | -0.056 | 114.349
2.5 | 0.626 | 0.00499 | -0.057 | 125.58
3 | 0.693 | 0.00516 | -0.058 | 134.225
3.5 | 0.758 | 0.00533 | -0.059 | 142.276
4 | 0.813 | 0.01015 | -0.059 | 80.141
4.5 | 0.871 | 0.01068 | -0.06 | 81.573
5 | 0.925 | 0.01127 | -0.06 | 82.059
5.5 | 0.972 | 0.01196 | -0.061 | 81.266
6 | 1.01 | 0.01272 | -0.062 | 79.388
6.5 | 1.023 | 0.0136 | -0.062 | 75.225
7 | 0.988 | 0.01453 | -0.063 | 67.989
7.5 | 0.518 | 0.0509 | -0.029 | 10.171
8 | 0.659 | 0.0164 | -0.064 | 40.184
8.5 | 0.572 | 0.0561 | -0.032 | 10.195
9 | 0.597 | 0.06409 | -0.029 | 9.319
9.5 | 0.751 | 0.019 | -0.066 | 39.506
10 | 0.657 | 0.06239 | -0.039 | 10.528
10.5 | 0.679 | 0.07002 | -0.034 | 9.691
11 | 0.704 | 0.08033 | -0.033 | 8.761
11.5 | 0.732 | 0.07412 | -0.036 | 9.875
12 | 0.758 | 0.08032 | -0.036 | 9.434
12.5 | 0.784 | 0.08779 | -0.036 | 8.925
13 | 0.809 | 0.09971 | -0.037 | 8.118
13.5 | 0.837 | 0.10554 | -0.039 | 7.931
14 | 0.862 | 0.10546 | -0.039 | 8.177
14.5 | 0.888 | 0.11059 | -0.039 | 8.032
15 | 0.916 | 0.11569 | -0.042 | 7.922
15.5 | 0.944 | 0.12444 | -0.043 | 7.586
16 | 0.968 | 0.12491 | -0.042 | 7.747
16.5 | 0.994 | 0.13002 | -0.043 | 7.644
17 | 1.023 | 0.13266 | -0.046 | 7.711
17.5 | 1.05 | 0.14422 | -0.047 | 7.282
18 | 1.073 | 0.14457 | -0.046 | 7.42
18.5 | 1.099 | 0.14635 | -0.047 | 7.507
19 | 1.128 | 0.15301 | -0.05 | 7.372
19.5 | 1.16 | 0.15727 | -0.053 | 7.374
20 | 1.177 | 0.16204 | -0.05 | 7.264

## 72. Re 4M Mach 0.50 (2)
BIGFOIL.COM POLAR EXPORT
NACA65-312 a=0.6
NACA65-312 a=0.6 |  |  |  | Cl Max: | 1.1282 | at alpha= | 9 | deg
XFOIL ncrit=9 |  |  |  | L/D Max: | 139.338 | at alpha= | 2.5 | deg
Re: | 4000000 |  |  | Cd Min: | 0.26183 | at alpha= | -20 | deg
Mach: | 0.5 |  |  | Cl=0 at alpha= | -2.1925 | deg
|  |  |  | @ Cl=0.1, Cd= | 0.0058423
|  |  |  | @ Cl=0.4, Cd= | 0.0039959
|  |  |  | @ Cl=0.6, Cd= | 0.0043383
alpha (deg) | Cl | Cd | Cm | Cl/Cd
-20 | -0.7376 | 0.26183 | 0.0496 | -2.8171
-19.5 | -0.7167 | 0.25283 | 0.0441 | -2.8347
-19 | -0.6939 | 0.24522 | 0.0388 | -2.8297
-18.5 | -0.6724 | 0.23602 | 0.0336 | -2.8489
-18 | -0.6507 | 0.22735 | 0.0283 | -2.8621
-17.5 | -0.6301 | 0.21809 | 0.0231 | -2.8892
-17 | -0.6105 | 0.2088 | 0.0179 | -2.9239
-16.5 | -0.5859 | 0.20246 | 0.0131 | -2.8939
-16 | -0.5668 | 0.19345 | 0.0081 | -2.93
-15.5 | -0.5483 | 0.18524 | 0.0039 | -2.9599
-15 | -0.532 | 0.17554 | -0.0011 | -3.0306
-14.5 | -0.5154 | 0.16646 | -0.0061 | -3.0962
-13.5 | -0.4771 | 0.1506 | -0.0154 | -3.168
-13 | -0.4636 | 0.14114 | -0.0205 | -3.2847
-12.5 | -0.4528 | 0.13115 | -0.0258 | -3.4525
-12 | -0.4372 | 0.12345 | -0.0304 | -3.5415
-11.5 | -0.4266 | 0.11454 | -0.0354 | -3.7245
-10.5 | -0.4108 | 0.09682 | -0.0455 | -4.2429
-10 | -0.4127 | 0.08654 | -0.0512 | -4.7689
-9.5 | -0.4169 | 0.07665 | -0.0572 | -5.439
-9 | -0.4246 | 0.06668 | -0.0639 | -6.3677
-8.5 | -0.4501 | 0.0524 | -0.0765 | -8.5897
-8 | -0.4844 | 0.04324 | -0.0816 | -11.2026
-7.5 | -0.5068 | 0.03798 | -0.0779 | -13.3439
-7 | -0.5157 | 0.0308 | -0.0748 | -16.7435
-6.5 | -0.5073 | 0.02339 | -0.0709 | -21.6888
-6 | -0.4887 | 0.01516 | -0.0662 | -32.2361
-5.5 | -0.4429 | 0.01053 | -0.0625 | -42.0608
-5 | -0.381 | 0.00892 | -0.0602 | -42.713
-4.5 | -0.3153 | 0.008 | -0.0587 | -39.4125
-4 | -0.2474 | 0.0074 | -0.0579 | -33.4324
-3.5 | -0.1793 | 0.00694 | -0.0574 | -25.8357
-3 | -0.1108 | 0.00658 | -0.0573 | -16.8389
-2.5 | -0.042 | 0.00636 | -0.0575 | -6.6038
-2 | 0.0263 | 0.00614 | -0.0578 | 4.2834
-1.5 | 0.0946 | 0.00591 | -0.0583 | 16.0068
-0.5 | 0.2231 | 0.0043 | -0.0591 | 51.8837
0 | 0.2906 | 0.00405 | -0.0598 | 71.7531
0.5 | 0.3593 | 0.00399 | -0.0606 | 90.0501
1 | 0.4283 | 0.004 | -0.0614 | 107.075
1.5 | 0.4974 | 0.00404 | -0.0621 | 123.1188
2 | 0.5661 | 0.00413 | -0.0627 | 137.0702
2.5 | 0.6312 | 0.00453 | -0.0627 | 139.3377
3 | 0.6826 | 0.00587 | -0.0606 | 116.2862
3.5 | 0.7285 | 0.00729 | -0.0576 | 99.9314
4 | 0.775 | 0.00843 | -0.0542 | 91.9336
4.5 | 0.8323 | 0.00892 | -0.052 | 93.3072
5 | 0.8885 | 0.0094 | -0.0495 | 94.5213
5.5 | 0.9391 | 0.00999 | -0.0457 | 94.004
6 | 0.9743 | 0.01061 | -0.0389 | 91.8285
6.5 | 1.0191 | 0.01149 | -0.0342 | 88.6945
7 | 1.0515 | 0.013 | -0.0281 | 80.8846
7.5 | 1.0841 | 0.01477 | -0.0222 | 73.3988
8 | 1.1116 | 0.01705 | -0.0161 | 65.1965
8.5 | 1.128 | 0.02022 | -0.0091 | 55.7864
9 | 1.1282 | 0.02537 | -0.0014 | 44.4698
9.5 | 1.1172 | 0.0323 | 0.0047 | 34.5882
10 | 1.093 | 0.04015 | 0.0087 | 27.2229
10.5 | 1.0663 | 0.04866 | 0.01 | 21.9133
11 | 1.0334 | 0.05898 | 0.0082 | 17.5212
11.5 | 0.995 | 0.07182 | 0.0026 | 13.8541
12 | 0.9641 | 0.086 | -0.0061 | 11.2105
12.5 | 0.9375 | 0.1024 | -0.0175 | 9.1553
13 | 0.9169 | 0.12003 | -0.0285 | 7.6389
13.5 | 0.901 | 0.13564 | -0.0381 | 6.6426
14 | 0.8896 | 0.15078 | -0.0473 | 5.9

## 73. Re 5M Mach 0.00 (1)
BIGFOIL.COM POLAR EXPORT
NACA65-312 a=0.6
NACA65-312 a=0.6 |  |  |  | Cl Max: | 1.169 | at alpha= | 10.5 | deg
JavaFoil+Calcfoil stall+Eppler ext transition |  |  |  | L/D Max: | 134.606 | at alpha= | 3.5 | deg
Re: | 5000000 |  |  | Cd Min: | 0.00453 | at alpha= | -1 | deg
Mach: | 0 |  |  | Cl=0 at alpha= | -2.0763 | deg
|  |  |  | @ Cl=0.1, Cd= | 0.004544
|  |  |  | @ Cl=0.4, Cd= | 0.004674
|  |  |  | @ Cl=0.6, Cd= | 0.0047662
alpha (deg) | Cl | Cd | Cm | Cl/Cd
-14.5 | -0.597 | 0.10484 | -0.013 | -5.698
-14 | -0.614 | 0.09721 | -0.013 | -6.318
-13.5 | -0.629 | 0.09038 | -0.014 | -6.954
-13 | -0.636 | 0.08465 | -0.014 | -7.516
-12.5 | -0.64 | 0.07977 | -0.014 | -8.026
-12 | -0.641 | 0.07531 | -0.015 | -8.514
-11.5 | -0.639 | 0.07018 | -0.016 | -9.11
-11 | -0.634 | 0.06579 | -0.017 | -9.631
-10.5 | -0.625 | 0.06123 | -0.017 | -10.201
-10 | -0.616 | 0.05429 | -0.02 | -11.34
-9.5 | -0.728 | 0.00927 | -0.033 | -78.486
-9 | -0.702 | 0.00955 | -0.034 | -73.551
-8.5 | -0.67 | 0.00919 | -0.034 | -72.926
-8 | -0.631 | 0.0088 | -0.035 | -71.691
-7.5 | -0.588 | 0.00851 | -0.036 | -69.188
-7 | -0.543 | 0.00822 | -0.036 | -66.04
-6.5 | -0.495 | 0.00796 | -0.037 | -62.198
-6 | -0.445 | 0.00769 | -0.038 | -57.797
-5.5 | -0.392 | 0.00743 | -0.038 | -52.78
-5 | -0.338 | 0.00722 | -0.039 | -46.843
-4.5 | -0.282 | 0.00701 | -0.04 | -40.29
-4 | -0.226 | 0.00684 | -0.04 | -33.009
-3.5 | -0.168 | 0.00671 | -0.041 | -25.039
-3 | -0.109 | 0.00657 | -0.042 | -16.657
-2.5 | -0.05 | 0.00644 | -0.043 | -7.836
-2 | 0.009 | 0.00632 | -0.043 | 1.401
-1.5 | 0.068 | 0.00456 | -0.044 | 14.987
-1 | 0.128 | 0.00453 | -0.045 | 28.263
-0.5 | 0.188 | 0.00455 | -0.045 | 41.287
0 | 0.248 | 0.00459 | -0.046 | 53.974
0.5 | 0.307 | 0.0046 | -0.047 | 66.799
1 | 0.367 | 0.00463 | -0.047 | 79.221
1.5 | 0.427 | 0.00471 | -0.048 | 90.527
2 | 0.486 | 0.00481 | -0.049 | 101.177
2.5 | 0.544 | 0.00466 | -0.05 | 116.787
3 | 0.602 | 0.00477 | -0.05 | 126.062
3.5 | 0.659 | 0.0049 | -0.051 | 134.606
4 | 0.715 | 0.00766 | -0.052 | 93.429
4.5 | 0.77 | 0.00793 | -0.052 | 97.159
5 | 0.824 | 0.00911 | -0.053 | 90.49
5.5 | 0.876 | 0.00947 | -0.054 | 92.522
6 | 0.926 | 0.00984 | -0.054 | 94.123
6.5 | 0.972 | 0.01025 | -0.055 | 94.833
7 | 1.013 | 0.01064 | -0.055 | 95.218
7.5 | 1.051 | 0.0109 | -0.056 | 96.368
8 | 1.084 | 0.0114 | -0.057 | 95.087
8.5 | 1.112 | 0.01187 | -0.057 | 93.663
9 | 1.135 | 0.01248 | -0.058 | 90.979
9.5 | 1.152 | 0.01323 | -0.058 | 87.119
10 | 1.164 | 0.01386 | -0.059 | 83.978
10.5 | 1.169 | 0.0148 | -0.059 | 79.011
11 | 1.169 | 0.0157 | -0.06 | 74.45
11.5 | 1.16 | 0.01667 | -0.06 | 69.6
12 | 1.138 | 0.01811 | -0.061 | 62.862
12.5 | 1.109 | 0.01994 | -0.061 | 55.621
13 | 1.065 | 0.02416 | -0.06 | 44.053
13.5 | 1.008 | 0.03221 | -0.059 | 31.289
14 | 0.862 | 0.08829 | -0.039 | 9.769
14.5 | 0.826 | 0.0969 | -0.037 | 8.529
15 | 0.792 | 0.10457 | -0.035 | 7.571
15.5 | 0.757 | 0.11366 | -0.033 | 6.658

## 74. Re 5M Mach 0.00 (2)
BIGFOIL.COM POLAR EXPORT
NACA65-312 a=0.6
NACA65-312 a=0.6 |  |  |  | Cl Max: | 1.6696 | at alpha= | 18.5 | deg
XFOIL ncrit=9 |  |  |  | L/D Max: | 124.267 | at alpha= | 2 | deg
Re: | 5000000 |  |  | Cd Min: | 0.06246 | at alpha= | 20 | deg
Mach: | 0 |  |  | Cl=0 at alpha= | -2.1615 | deg
|  |  |  | @ Cl=0.1, Cd= | 0.0050427
|  |  |  | @ Cl=0.4, Cd= | 0.0037225
|  |  |  | @ Cl=0.6, Cd= | 0.0056901
alpha (deg) | Cl | Cd | Cm | Cl/Cd
-20 | -1.3972 | 0.05522 | -0.0612 | -25.3024
-19.5 | -1.4335 | 0.04464 | -0.0668 | -32.1125
-19 | -1.4464 | 0.03807 | -0.069 | -37.9932
-18.5 | -1.4566 | 0.03256 | -0.0696 | -44.7359
-18 | -1.4554 | 0.02874 | -0.0686 | -50.6402
-17.5 | -1.4497 | 0.02577 | -0.0665 | -56.2553
-17 | -1.4378 | 0.0236 | -0.0637 | -60.9237
-16.5 | -1.4231 | 0.02192 | -0.06 | -64.9224
-16 | -1.4072 | 0.02073 | -0.0551 | -67.8823
-15.5 | -1.3786 | 0.01968 | -0.052 | -70.0508
-15 | -1.3413 | 0.01877 | -0.0502 | -71.4598
-14.5 | -1.3029 | 0.0177 | -0.0485 | -73.6102
-14 | -1.2663 | 0.0162 | -0.0466 | -78.1667
-13.5 | -1.222 | 0.0153 | -0.0456 | -79.8693
-13 | -1.1757 | 0.01449 | -0.0448 | -81.1387
-12.5 | -1.1273 | 0.01382 | -0.0443 | -81.5702
-12 | -1.0778 | 0.0132 | -0.0439 | -81.6515
-11.5 | -1.0276 | 0.01257 | -0.0436 | -81.7502
-11 | -0.9765 | 0.012 | -0.0434 | -81.375
-10 | -0.871 | 0.01113 | -0.0433 | -78.257
-9.5 | -0.8211 | 0.01018 | -0.0429 | -80.6582
-9 | -0.768 | 0.00963 | -0.0429 | -79.7508
-8.5 | -0.7138 | 0.00923 | -0.043 | -77.3348
-8 | -0.6592 | 0.00883 | -0.0432 | -74.6546
-7.5 | -0.6041 | 0.00847 | -0.0435 | -71.3223
-7 | -0.5488 | 0.0081 | -0.0437 | -67.7531
-6 | -0.4375 | 0.0074 | -0.0443 | -59.1216
-5.5 | -0.3817 | 0.00702 | -0.0446 | -54.3732
-5 | -0.325 | 0.00678 | -0.0451 | -47.9351
-4.5 | -0.268 | 0.00657 | -0.0456 | -40.7915
-4 | -0.2111 | 0.00635 | -0.0461 | -33.2441
-3.5 | -0.1539 | 0.00612 | -0.0466 | -25.1471
-3 | -0.0964 | 0.00598 | -0.0472 | -16.1204
-2.5 | -0.039 | 0.0058 | -0.0477 | -6.7241
-2 | 0.0186 | 0.00562 | -0.0484 | 3.3096
-1.5 | 0.0755 | 0.00531 | -0.0489 | 14.2185
-1 | 0.1314 | 0.0047 | -0.0495 | 27.9574
-0.5 | 0.1873 | 0.00409 | -0.0501 | 45.7946
0 | 0.244 | 0.00375 | -0.0507 | 65.0667
0.5 | 0.3017 | 0.00367 | -0.0514 | 82.2071
1 | 0.3598 | 0.00367 | -0.0521 | 98.0381
2 | 0.4747 | 0.00382 | -0.0533 | 124.267
2.5 | 0.5283 | 0.00439 | -0.0534 | 120.3417
3 | 0.5783 | 0.00534 | -0.0531 | 108.2959
3.5 | 0.6285 | 0.00615 | -0.0527 | 102.1951
4 | 0.6779 | 0.00693 | -0.0522 | 97.8211
4.5 | 0.7293 | 0.00746 | -0.0519 | 97.7614
5 | 0.7822 | 0.00778 | -0.0517 | 100.5398
5.5 | 0.8351 | 0.00808 | -0.0516 | 103.354
6 | 0.8869 | 0.00841 | -0.0513 | 105.4578
6.5 | 0.938 | 0.00871 | -0.0508 | 107.6923
7 | 0.9869 | 0.00904 | -0.0499 | 109.1704
7.5 | 1.0321 | 0.00944 | -0.0482 | 109.3326
8 | 1.0887 | 0.00986 | -0.0492 | 110.4158
8.5 | 1.1374 | 0.01033 | -0.0485 | 110.1065
9 | 1.1831 | 0.01095 | -0.0473 | 108.0457
9.5 | 1.2281 | 0.01151 | -0.046 | 106.6985
10 | 1.2718 | 0.01206 | -0.0445 | 105.4561
10.5 | 1.3105 | 0.01268 | -0.0422 | 103.3517
11 | 1.3391 | 0.01341 | -0.038 | 99.8583
11.5 | 1.3662 | 0.0144 | -0.034 | 94.875
12 | 1.399 | 0.01525 | -0.0312 | 91.7377
12.5 | 1.4304 | 0.01624 | -0.0285 | 88.0788
13 | 1.4609 | 0.01737 | -0.0259 | 84.1048
13.5 | 1.489 | 0.0187 | -0.0233 | 79.6257
14 | 1.5142 | 0.0203 | -0.0205 | 74.5911
14.5 | 1.5371 | 0.02213 | -0.0178 | 69.4577
15 | 1.5628 | 0.02383 | -0.0156 | 65.5812
15.5 | 1.5855 | 0.02582 | -0.0134 | 61.4059
16 | 1.6072 | 0.02794 | -0.0114 | 57.5233
16.5 | 1.6243 | 0.03055 | -0.0094 | 53.1686
17 | 1.6413 | 0.03326 | -0.0077 | 49.3476
17.5 | 1.6533 | 0.03659 | -0.0061 | 45.1845
18 | 1.6622 | 0.0404 | -0.0048 | 41.1436
18.5 | 1.6696 | 0.0446 | -0.0039 | 37.435
19 | 1.6623 | 0.05068 | -0.0034 | 32.7999
19.5 | 1.6643 | 0.05611 | -0.0038 | 29.6614
20 | 1.6614 | 0.06246 | -0.0048 | 26.5994

## 75. Re 5M Mach 0.10 (1)
BIGFOIL.COM POLAR EXPORT
NACA65-312 a=0.6
NACA65-312 a=0.6 |  |  |  | Cl Max: | 1.161 | at alpha= | 10.5 | deg
JavaFoil+Calcfoil stall+Eppler ext transition |  |  |  | L/D Max: | 135.568 | at alpha= | 3.5 | deg
Re: | 5000000 |  |  | Cd Min: | 0.00451 | at alpha= | -1 | deg
Mach: | 0.1 |  |  | Cl=0 at alpha= | -2.075 | deg
|  |  |  | @ Cl=0.1, Cd= | 0.0045438
|  |  |  | @ Cl=0.4, Cd= | 0.0046958
|  |  |  | @ Cl=0.6, Cd= | 0.0047431
alpha (deg) | Cl | Cd | Cm | Cl/Cd
-14.5 | -0.567 | 0.10464 | -0.013 | -5.416
-14 | -0.587 | 0.09894 | -0.013 | -5.93
-13.5 | -0.605 | 0.09282 | -0.013 | -6.516
-13 | -0.616 | 0.08664 | -0.014 | -7.111
-12.5 | -0.623 | 0.0808 | -0.014 | -7.712
-12 | -0.627 | 0.07594 | -0.015 | -8.256
-11.5 | -0.628 | 0.07108 | -0.015 | -8.83
-11 | -0.624 | 0.06673 | -0.016 | -9.355
-10.5 | -0.617 | 0.06234 | -0.017 | -9.892
-10 | -0.607 | 0.05697 | -0.019 | -10.657
-9.5 | -0.717 | 0.01045 | -0.033 | -68.633
-9 | -0.7 | 0.0098 | -0.034 | -71.485
-8.5 | -0.669 | 0.00927 | -0.034 | -72.191
-8 | -0.631 | 0.00889 | -0.035 | -70.98
-7.5 | -0.589 | 0.00859 | -0.036 | -68.594
-7 | -0.544 | 0.00823 | -0.037 | -66.105
-6.5 | -0.496 | 0.00796 | -0.037 | -62.331
-6 | -0.446 | 0.00769 | -0.038 | -57.981
-5.5 | -0.394 | 0.00749 | -0.039 | -52.593
-5 | -0.339 | 0.00721 | -0.039 | -47.093
-4.5 | -0.284 | 0.00707 | -0.04 | -40.111
-4 | -0.227 | 0.00684 | -0.041 | -33.14
-3.5 | -0.169 | 0.00671 | -0.041 | -25.14
-3 | -0.11 | 0.00655 | -0.042 | -16.783
-2.5 | -0.051 | 0.00647 | -0.043 | -7.84
-2 | 0.009 | 0.00637 | -0.043 | 1.396
-1.5 | 0.069 | 0.00458 | -0.044 | 15.014
-1 | 0.129 | 0.00451 | -0.045 | 28.503
-0.5 | 0.189 | 0.00457 | -0.046 | 41.336
0 | 0.249 | 0.00457 | -0.046 | 54.424
0.5 | 0.309 | 0.00462 | -0.047 | 66.801
1 | 0.369 | 0.00467 | -0.048 | 78.944
1.5 | 0.429 | 0.00472 | -0.048 | 90.777
2 | 0.489 | 0.00479 | -0.049 | 101.966
2.5 | 0.547 | 0.00467 | -0.05 | 117.184
3 | 0.605 | 0.00475 | -0.05 | 127.46
3.5 | 0.663 | 0.00489 | -0.051 | 135.568
4 | 0.719 | 0.00769 | -0.052 | 93.462
4.5 | 0.774 | 0.00793 | -0.053 | 97.655
5 | 0.828 | 0.00916 | -0.053 | 90.422
5.5 | 0.88 | 0.00953 | -0.054 | 92.259
6 | 0.93 | 0.00989 | -0.054 | 94.002
6.5 | 0.975 | 0.01032 | -0.055 | 94.481
7 | 1.016 | 0.01072 | -0.056 | 94.796
7.5 | 1.053 | 0.01101 | -0.056 | 95.686
8 | 1.085 | 0.01146 | -0.057 | 94.711
8.5 | 1.113 | 0.01202 | -0.057 | 92.551
9 | 1.134 | 0.01261 | -0.058 | 89.922
9.5 | 1.149 | 0.01339 | -0.059 | 85.83
10 | 1.158 | 0.01415 | -0.059 | 81.837
10.5 | 1.161 | 0.01503 | -0.06 | 77.228
11 | 1.157 | 0.01604 | -0.06 | 72.139
11.5 | 1.143 | 0.01721 | -0.06 | 66.417
12 | 1.117 | 0.01863 | -0.061 | 59.951
12.5 | 1.082 | 0.0207 | -0.061 | 52.273
13 | 1.024 | 0.027 | -0.06 | 37.933
13.5 | 0.862 | 0.08418 | -0.039 | 10.238
14 | 0.823 | 0.09292 | -0.036 | 8.855
14.5 | 0.785 | 0.10085 | -0.034 | 7.786
15 | 0.748 | 0.10656 | -0.034 | 7.02
15.5 | 0.71 | 0.11412 | -0.034 | 6.223

## 76. Re 5M Mach 0.10 (2)
BIGFOIL.COM POLAR EXPORT
NACA65-312 a=0.6
NACA65-312 a=0.6 |  |  |  | Cl Max: | 1.6437 | at alpha= | 19 | deg
XFOIL ncrit=9 |  |  |  | L/D Max: | 125.026 | at alpha= | 2 | deg
Re: | 5000000 |  |  | Cd Min: | 0.06994 | at alpha= | 20 | deg
Mach: | 0.1 |  |  | Cl=0 at alpha= | -2.1629 | deg
|  |  |  | @ Cl=0.1, Cd= | 0.0050648
|  |  |  | @ Cl=0.4, Cd= | 0.0036896
|  |  |  | @ Cl=0.6, Cd= | 0.00566
alpha (deg) | Cl | Cd | Cm | Cl/Cd
-19.5 | -1.2833 | 0.06966 | -0.0537 | -18.4223
-19 | -1.3352 | 0.05405 | -0.0646 | -24.7031
-18.5 | -1.3864 | 0.0419 | -0.0709 | -33.0883
-18 | -1.4062 | 0.03494 | -0.0726 | -40.2461
-17.5 | -1.4134 | 0.03011 | -0.0721 | -46.9412
-17 | -1.4094 | 0.02681 | -0.0701 | -52.5699
-15.5 | -1.378 | 0.02102 | -0.0571 | -65.5566
-15 | -1.3453 | 0.01987 | -0.0543 | -67.7051
-14.5 | -1.3077 | 0.01878 | -0.0523 | -69.6326
-14 | -1.2671 | 0.0177 | -0.0505 | -71.5876
-13.5 | -1.2289 | 0.01614 | -0.0486 | -76.14
-13 | -1.1837 | 0.01513 | -0.0474 | -78.2353
-12.5 | -1.1352 | 0.01438 | -0.0466 | -78.943
-11.5 | -1.035 | 0.01301 | -0.0454 | -79.5542
-11 | -0.9837 | 0.01235 | -0.045 | -79.6518
-10 | -0.8774 | 0.01137 | -0.0446 | -77.168
-9.5 | -0.8257 | 0.0106 | -0.0442 | -77.8962
-9 | -0.7737 | 0.00979 | -0.0438 | -79.0296
-8.5 | -0.7189 | 0.00935 | -0.0439 | -76.8877
-8 | -0.6638 | 0.00894 | -0.044 | -74.2506
-7.5 | -0.6082 | 0.00857 | -0.0441 | -70.9685
-7 | -0.5525 | 0.00818 | -0.0443 | -67.5428
-6.5 | -0.4964 | 0.00785 | -0.0446 | -63.2357
-6 | -0.4399 | 0.00754 | -0.0449 | -58.3422
-5.5 | -0.3842 | 0.00705 | -0.045 | -54.4965
-5 | -0.3271 | 0.0068 | -0.0455 | -48.1029
-4.5 | -0.2697 | 0.00658 | -0.0459 | -40.9878
-3.5 | -0.1548 | 0.00613 | -0.0469 | -25.2529
-3 | -0.0969 | 0.00598 | -0.0475 | -16.204
-2.5 | -0.0391 | 0.0058 | -0.048 | -6.7414
-2 | 0.0189 | 0.00563 | -0.0486 | 3.357
-1.5 | 0.0761 | 0.00532 | -0.0492 | 14.3045
-1 | 0.1323 | 0.00472 | -0.0498 | 28.0297
-0.5 | 0.1884 | 0.0041 | -0.0504 | 45.9512
0 | 0.2455 | 0.00375 | -0.051 | 65.4667
0.5 | 0.3036 | 0.00368 | -0.0517 | 82.5
1 | 0.3619 | 0.00367 | -0.0524 | 98.6104
1.5 | 0.4202 | 0.0037 | -0.0531 | 113.5676
2 | 0.4776 | 0.00382 | -0.0536 | 125.0262
2.5 | 0.5315 | 0.0044 | -0.0537 | 120.7955
3 | 0.5816 | 0.00536 | -0.0534 | 108.5075
3.5 | 0.6319 | 0.00618 | -0.053 | 102.2492
4 | 0.6815 | 0.00697 | -0.0524 | 97.7762
4.5 | 0.7332 | 0.0075 | -0.052 | 97.76
5 | 0.7864 | 0.00782 | -0.0518 | 100.5627
5.5 | 0.8396 | 0.00812 | -0.0517 | 103.399
6 | 0.8916 | 0.00847 | -0.0512 | 105.2656
6.5 | 0.9431 | 0.00876 | -0.0507 | 107.6598
7 | 0.992 | 0.00911 | -0.0497 | 108.8913
7.5 | 1.0378 | 0.0095 | -0.048 | 109.2421
8 | 1.0944 | 0.00994 | -0.0488 | 110.1006
8.5 | 1.1429 | 0.01044 | -0.048 | 109.4732
9 | 1.1878 | 0.01112 | -0.0464 | 106.8165
9.5 | 1.2334 | 0.01164 | -0.0451 | 105.9622
10 | 1.2765 | 0.01222 | -0.0433 | 104.4599
10.5 | 1.3104 | 0.01288 | -0.0398 | 101.7391
11 | 1.3382 | 0.01374 | -0.0355 | 97.3945
11.5 | 1.3683 | 0.0147 | -0.032 | 93.0816
12 | 1.4011 | 0.01563 | -0.0292 | 89.6417
12.5 | 1.4321 | 0.01673 | -0.0263 | 85.6007
13 | 1.462 | 0.01798 | -0.0236 | 81.3126
13.5 | 1.4883 | 0.01953 | -0.0206 | 76.2058
14 | 1.5119 | 0.02135 | -0.0177 | 70.815
14.5 | 1.5378 | 0.02308 | -0.0153 | 66.6291
15 | 1.562 | 0.025 | -0.0129 | 62.48
15.5 | 1.5837 | 0.0272 | -0.0106 | 58.2243
16 | 1.6032 | 0.02964 | -0.0085 | 54.0891
16.5 | 1.6181 | 0.03259 | -0.0064 | 49.6502
17 | 1.6328 | 0.03572 | -0.0047 | 45.7111
17.5 | 1.6411 | 0.03963 | -0.0032 | 41.4105
18 | 1.6389 | 0.04491 | -0.0019 | 36.493
18.5 | 1.6386 | 0.05033 | -0.0015 | 32.5571
19 | 1.6437 | 0.05547 | -0.0017 | 29.6322
19.5 | 1.6375 | 0.06236 | -0.0027 | 26.2588
20 | 1.6297 | 0.06994 | -0.0047 | 23.3014

## 77. Re 5M Mach 0.25 (1)
BIGFOIL.COM POLAR EXPORT
NACA65-312 a=0.6
NACA65-312 a=0.6 |  |  |  | Cl Max: | 1.117 | at alpha= | 9 | deg
JavaFoil+Calcfoil stall+Eppler ext transition |  |  |  | L/D Max: | 137.327 | at alpha= | 3.5 | deg
Re: | 5000000 |  |  | Cd Min: | 0.00455 | at alpha= | -1 | deg
Mach: | 0.25 |  |  | Cl=0 at alpha= | -2.0738 | deg
|  |  |  | @ Cl=0.1, Cd= | 0.005468
|  |  |  | @ Cl=0.4, Cd= | 0.0047173
|  |  |  | @ Cl=0.6, Cd= | 0.10554
alpha (deg) | Cl | Cd | Cm | Cl/Cd
-13.5 | -0.392 | 0.1011 | -0.013 | -3.881
-13 | -0.436 | 0.09496 | -0.014 | -4.591
-12.5 | -0.473 | 0.08721 | -0.014 | -5.42
-12 | -0.504 | 0.08211 | -0.014 | -6.137
-11.5 | -0.529 | 0.07622 | -0.015 | -6.936
-11 | -0.546 | 0.07083 | -0.015 | -7.714
-10.5 | -0.558 | 0.06653 | -0.016 | -8.387
-10 | -0.562 | 0.0618 | -0.016 | -9.099
-9.5 | -0.56 | 0.05719 | -0.017 | -9.791
-9 | -0.552 | 0.05244 | -0.019 | -10.52
-8.5 | -0.66 | 0.00986 | -0.035 | -66.911
-8 | -0.628 | 0.00928 | -0.036 | -67.705
-7.5 | -0.591 | 0.00882 | -0.037 | -66.992
-7 | -0.549 | 0.00854 | -0.038 | -64.286
-6.5 | -0.503 | 0.00819 | -0.038 | -61.423
-6 | -0.454 | 0.00789 | -0.039 | -57.527
-5.5 | -0.402 | 0.0076 | -0.04 | -52.882
-5 | -0.347 | 0.0074 | -0.04 | -46.922
-4.5 | -0.291 | 0.00718 | -0.041 | -40.474
-4 | -0.232 | 0.00693 | -0.042 | -33.518
-3.5 | -0.173 | 0.00679 | -0.042 | -25.51
-3 | -0.113 | 0.00664 | -0.043 | -17.002
-2.5 | -0.052 | 0.00651 | -0.044 | -8.004
-2 | 0.009 | 0.00638 | -0.045 | 1.432
-1.5 | 0.071 | 0.0063 | -0.045 | 11.214
-1 | 0.132 | 0.00455 | -0.046 | 29.074
-0.5 | 0.194 | 0.00462 | -0.047 | 41.969
0 | 0.256 | 0.0046 | -0.048 | 55.575
0.5 | 0.317 | 0.00464 | -0.048 | 68.421
1 | 0.379 | 0.00468 | -0.049 | 80.917
1.5 | 0.441 | 0.00479 | -0.05 | 92.034
2 | 0.502 | 0.00463 | -0.05 | 108.358
2.5 | 0.561 | 0.0047 | -0.051 | 119.383
3 | 0.621 | 0.00483 | -0.052 | 128.69
3.5 | 0.68 | 0.00496 | -0.053 | 137.327
4 | 0.737 | 0.00788 | -0.053 | 93.518
4.5 | 0.793 | 0.00906 | -0.054 | 87.564
5 | 0.848 | 0.00941 | -0.055 | 90.032
5.5 | 0.9 | 0.00982 | -0.055 | 91.571
6 | 0.949 | 0.01024 | -0.056 | 92.635
6.5 | 0.993 | 0.01073 | -0.056 | 92.523
7 | 1.031 | 0.01121 | -0.057 | 92.009
7.5 | 1.064 | 0.01157 | -0.058 | 91.951
8 | 1.089 | 0.01213 | -0.058 | 89.778
8.5 | 1.107 | 0.01275 | -0.059 | 86.824
9 | 1.117 | 0.01351 | -0.059 | 82.681
9.5 | 1.116 | 0.01456 | -0.06 | 76.662
10 | 1.106 | 0.01554 | -0.06 | 71.167
10.5 | 1.086 | 0.01649 | -0.061 | 65.834
11 | 1.049 | 0.01845 | -0.061 | 56.863
11.5 | 0.846 | 0.07153 | -0.036 | 11.823
12 | 0.792 | 0.07791 | -0.034 | 10.162
12.5 | 0.729 | 0.08624 | -0.031 | 8.454
13 | 0.662 | 0.09248 | -0.031 | 7.158
13.5 | 0.589 | 0.09774 | -0.031 | 6.025
14 | 0.51 | 0.10554 | -0.031 | 4.833

## 78. Re 5M Mach 0.25 (2)
BIGFOIL.COM POLAR EXPORT
NACA65-312 a=0.6
NACA65-312 a=0.6 |  |  |  | Cl Max: | 1.5228 | at alpha= | 15.5 | deg
XFOIL ncrit=9 |  |  |  | L/D Max: | 127.927 | at alpha= | 2 | deg
Re: | 5000000 |  |  | Cd Min: | 0.18008 | at alpha= | 20 | deg
Mach: | 0.25 |  |  | Cl=0 at alpha= | -2.1672 | deg
|  |  |  | @ Cl=0.1, Cd= | 0.0050703
|  |  |  | @ Cl=0.4, Cd= | 0.0037086
|  |  |  | @ Cl=0.6, Cd= | 0.0054818
alpha (deg) | Cl | Cd | Cm | Cl/Cd
-14 | -0.9882 | 0.04426 | -0.0777 | -22.3272
-13.5 | -1.0266 | 0.03642 | -0.0789 | -28.1878
-12.5 | -1.1112 | 0.02411 | -0.0654 | -46.0888
-12 | -1.1003 | 0.01961 | -0.0607 | -56.1091
-11.5 | -1.0581 | 0.01766 | -0.0581 | -59.9151
-11 | -1.0082 | 0.01641 | -0.0562 | -61.4381
-10.5 | -0.9589 | 0.01495 | -0.0544 | -64.1405
-10 | -0.9058 | 0.01388 | -0.0529 | -65.2594
-9.5 | -0.8516 | 0.01289 | -0.0517 | -66.0667
-8.5 | -0.7465 | 0.01031 | -0.0492 | -72.4054
-8 | -0.6889 | 0.00973 | -0.0486 | -70.8016
-7.5 | -0.6306 | 0.00923 | -0.0482 | -68.3207
-7 | -0.5728 | 0.00869 | -0.0479 | -65.9148
-6.5 | -0.5145 | 0.00821 | -0.0477 | -62.6675
-6 | -0.4557 | 0.0078 | -0.0476 | -58.4231
-5.5 | -0.3978 | 0.00727 | -0.0475 | -54.718
-5 | -0.3385 | 0.00693 | -0.0476 | -48.8456
-4.5 | -0.2789 | 0.00669 | -0.0479 | -41.6891
-4 | -0.2191 | 0.00647 | -0.0483 | -33.864
-3.5 | -0.1596 | 0.0062 | -0.0487 | -25.7419
-3 | -0.0998 | 0.00604 | -0.0492 | -16.5232
-2.5 | -0.0398 | 0.00584 | -0.0497 | -6.8151
-2 | 0.02 | 0.00567 | -0.0503 | 3.5273
-1 | 0.1374 | 0.00479 | -0.0514 | 28.6848
-0.5 | 0.195 | 0.00416 | -0.052 | 46.875
0 | 0.2539 | 0.00377 | -0.0526 | 67.3475
0.5 | 0.3139 | 0.00369 | -0.0533 | 85.0678
1 | 0.3741 | 0.0037 | -0.054 | 101.1081
1.5 | 0.4343 | 0.00372 | -0.0547 | 116.7473
2 | 0.4938 | 0.00386 | -0.0553 | 127.9275
2.5 | 0.5492 | 0.00445 | -0.0554 | 123.4157
3 | 0.5999 | 0.00548 | -0.0548 | 109.4708
3.5 | 0.6506 | 0.00639 | -0.0541 | 101.8153
4 | 0.7012 | 0.0072 | -0.0532 | 97.3889
4.5 | 0.7545 | 0.0077 | -0.0526 | 97.987
5 | 0.8093 | 0.00805 | -0.0522 | 100.5342
5.5 | 0.8642 | 0.00834 | -0.0518 | 103.6211
6 | 0.9174 | 0.00872 | -0.051 | 105.2064
6.5 | 0.97 | 0.00906 | -0.05 | 107.064
7 | 1.0182 | 0.00953 | -0.0481 | 106.8416
7.5 | 1.0704 | 0.00991 | -0.047 | 108.0121
8 | 1.1231 | 0.01046 | -0.0461 | 107.3709
8.5 | 1.1681 | 0.0112 | -0.0438 | 104.2946
9 | 1.2134 | 0.01181 | -0.0414 | 102.7434
9.5 | 1.2476 | 0.01249 | -0.037 | 99.8879
10 | 1.2803 | 0.01333 | -0.0327 | 96.0465
10.5 | 1.3084 | 0.01459 | -0.028 | 89.6779
11 | 1.3434 | 0.01567 | -0.0246 | 85.7307
11.5 | 1.3769 | 0.01692 | -0.0212 | 81.3771
12 | 1.4071 | 0.01849 | -0.0177 | 76.1006
12.5 | 1.4296 | 0.02065 | -0.0136 | 69.23
13 | 1.4555 | 0.02272 | -0.0102 | 64.0625
13.5 | 1.4797 | 0.02502 | -0.0069 | 59.1407
14 | 1.5001 | 0.02772 | -0.0037 | 54.1162
14.5 | 1.5113 | 0.03131 | -0.0004 | 48.2689
15 | 1.5213 | 0.03521 | 0.0023 | 43.2065
15.5 | 1.5228 | 0.04016 | 0.0046 | 37.9183
16 | 1.5144 | 0.04652 | 0.0061 | 32.5537
16.5 | 1.4982 | 0.05434 | 0.0062 | 27.5709
17 | 1.477 | 0.06352 | 0.0046 | 23.2525
17.5 | 1.4448 | 0.07522 | 0.0005 | 19.2077
18 | 1.3971 | 0.09082 | -0.0072 | 15.3832
18.5 | 1.3585 | 0.10678 | -0.0166 | 12.7224
19 | 1.3013 | 0.12798 | -0.0305 | 10.168
19.5 | 1.2426 | 0.15088 | -0.0455 | 8.2357
20 | 1.159 | 0.18008 | -0.0647 | 6.436

## 79. Re 5M Mach 0.50 (1)
BIGFOIL.COM POLAR EXPORT
NACA65-312 a=0.6
NACA65-312 a=0.6 |  |  |  | Cl Max: | 1.178 | at alpha= | 20 | deg
JavaFoil+Calcfoil stall+Eppler ext transition |  |  |  | L/D Max: | 142.079 | at alpha= | 3.5 | deg
Re: | 5000000 |  |  | Cd Min: | 0.00463 | at alpha= | 1 | deg
Mach: | 0.5 |  |  | Cl=0 at alpha= | -2.0735 | deg
|  |  |  | @ Cl=0.1, Cd= | 0.005973
|  |  |  | @ Cl=0.4, Cd= | 0.0046774
|  |  |  | @ Cl=0.6, Cd= | 0.004848
alpha (deg) | Cl | Cd | Cm | Cl/Cd
-20 | -0.974 | 0.15936 | -0.014 | -6.11
-19.5 | -0.95 | 0.15418 | -0.014 | -6.16
-19 | -0.922 | 0.14747 | -0.015 | -6.25
-18.5 | -0.893 | 0.14309 | -0.014 | -6.239
-18 | -0.866 | 0.13816 | -0.014 | -6.266
-17.5 | -0.839 | 0.13376 | -0.015 | -6.273
-17 | -0.813 | 0.1287 | -0.015 | -6.314
-16.5 | -0.786 | 0.12629 | -0.016 | -6.227
-16 | -0.758 | 0.12392 | -0.015 | -6.115
-15.5 | -0.731 | 0.1185 | -0.015 | -6.167
-15 | -0.704 | 0.11399 | -0.016 | -6.178
-14.5 | -0.677 | 0.11016 | -0.016 | -6.15
-14 | -0.65 | 0.10654 | -0.017 | -6.106
-13.5 | -0.623 | 0.09966 | -0.016 | -6.248
-13 | -0.596 | 0.08953 | -0.017 | -6.657
-12.5 | -0.569 | 0.08175 | -0.017 | -6.963
-12 | -0.543 | 0.07683 | -0.018 | -7.061
-11.5 | -0.516 | 0.07191 | -0.019 | -7.17
-11 | -0.487 | 0.08346 | -0.018 | -5.835
-10.5 | -0.46 | 0.07249 | -0.018 | -6.342
-10 | -0.433 | 0.06476 | -0.018 | -6.683
-9.5 | -0.406 | 0.05942 | -0.019 | -6.832
-9 | -0.38 | 0.05434 | -0.021 | -6.992
-8.5 | -0.354 | 0.04987 | -0.023 | -7.098
-8 | -0.323 | 0.06416 | -0.018 | -5.038
-7.5 | -0.296 | 0.05175 | -0.018 | -5.719
-7 | -0.269 | 0.04662 | -0.02 | -5.771
-6.5 | -0.318 | 0.04247 | -0.021 | -7.489
-6 | -0.357 | 0.04 | -0.021 | -8.931
-5.5 | -0.417 | 0.00844 | -0.044 | -49.367
-5 | -0.371 | 0.00813 | -0.045 | -45.693
-4.5 | -0.316 | 0.00771 | -0.046 | -41.056
-4 | -0.256 | 0.00745 | -0.047 | -34.351
-3.5 | -0.192 | 0.00717 | -0.047 | -26.73
-3 | -0.126 | 0.00696 | -0.048 | -18.038
-2.5 | -0.058 | 0.0068 | -0.049 | -8.545
-2 | 0.01 | 0.00665 | -0.05 | 1.534
-1.5 | 0.079 | 0.00653 | -0.051 | 12.084
-1 | 0.148 | 0.0047 | -0.052 | 31.463
-0.5 | 0.217 | 0.00474 | -0.052 | 45.795
0 | 0.286 | 0.00478 | -0.053 | 59.834
0.5 | 0.355 | 0.00477 | -0.054 | 74.355
1 | 0.423 | 0.00463 | -0.055 | 91.439
1.5 | 0.492 | 0.00473 | -0.056 | 104.086
2 | 0.561 | 0.00477 | -0.056 | 117.509
2.5 | 0.626 | 0.0049 | -0.057 | 127.74
3 | 0.693 | 0.00509 | -0.058 | 136.175
3.5 | 0.758 | 0.00533 | -0.059 | 142.079
4 | 0.814 | 0.00979 | -0.059 | 83.18
4.5 | 0.872 | 0.01027 | -0.06 | 84.917
5 | 0.926 | 0.01084 | -0.06 | 85.43
5.5 | 0.973 | 0.01149 | -0.061 | 84.68
6 | 1.011 | 0.01224 | -0.062 | 82.6
6.5 | 1.025 | 0.0131 | -0.062 | 78.24
7 | 0.989 | 0.01416 | -0.063 | 69.855
7.5 | 0.518 | 0.04986 | -0.029 | 10.389
8 | 0.66 | 0.01583 | -0.064 | 41.704
8.5 | 0.574 | 0.05431 | -0.034 | 10.561
9 | 0.597 | 0.06388 | -0.03 | 9.352
9.5 | 0.752 | 0.01826 | -0.066 | 41.199
10 | 0.779 | 0.02011 | -0.066 | 38.745
10.5 | 0.68 | 0.06859 | -0.037 | 9.917
11 | 0.704 | 0.0776 | -0.034 | 9.075
11.5 | 0.854 | 0.02599 | -0.067 | 32.861
12 | 0.76 | 0.07859 | -0.039 | 9.676
12.5 | 0.785 | 0.08552 | -0.038 | 9.177
13 | 0.81 | 0.09778 | -0.037 | 8.286
13.5 | 0.837 | 0.10414 | -0.039 | 8.042
14 | 0.863 | 0.10474 | -0.039 | 8.238
14.5 | 0.889 | 0.10771 | -0.04 | 8.251
15 | 0.917 | 0.11393 | -0.042 | 8.052
15.5 | 0.945 | 0.12124 | -0.044 | 7.795
16 | 0.968 | 0.12115 | -0.043 | 7.99
16.5 | 0.995 | 0.12656 | -0.044 | 7.859
17 | 1.026 | 0.13022 | -0.047 | 7.876
17.5 | 1.052 | 0.14082 | -0.048 | 7.468
18 | 1.073 | 0.14015 | -0.047 | 7.657
18.5 | 1.099 | 0.14149 | -0.047 | 7.768
19 | 1.131 | 0.14749 | -0.051 | 7.67
19.5 | 1.165 | 0.15037 | -0.054 | 7.745
20 | 1.178 | 0.15822 | -0.05 | 7.445

## 80. Re 5M Mach 0.50 (2)
BIGFOIL.COM POLAR EXPORT
NACA65-312 a=0.6
NACA65-312 a=0.6 |  |  |  | Cl Max: | 1.1435 | at alpha= | 9 | deg
XFOIL ncrit=9 |  |  |  | L/D Max: | 141.322 | at alpha= | 2 | deg
Re: | 5000000 |  |  | Cd Min: | 0.26212 | at alpha= | -20 | deg
Mach: | 0.5 |  |  | Cl=0 at alpha= | -2.1882 | deg
|  |  |  | @ Cl=0.1, Cd= | 0.0056428
|  |  |  | @ Cl=0.4, Cd= | 0.0038158
|  |  |  | @ Cl=0.6, Cd= | 0.0043639
alpha (deg) | Cl | Cd | Cm | Cl/Cd
-20 | -0.7374 | 0.26212 | 0.0496 | -2.8132
-19.5 | -0.7158 | 0.25377 | 0.0441 | -2.8207
-19 | -0.6937 | 0.24525 | 0.0388 | -2.8285
-18.5 | -0.6721 | 0.23634 | 0.0335 | -2.8438
-18 | -0.6505 | 0.22748 | 0.0283 | -2.8596
-17.5 | -0.6295 | 0.21847 | 0.0231 | -2.8814
-17 | -0.6105 | 0.20863 | 0.0178 | -2.9262
-16.5 | -0.5894 | 0.2012 | 0.0132 | -2.9294
-16 | -0.5721 | 0.19215 | 0.0086 | -2.9774
-15.5 | -0.5521 | 0.18406 | 0.0039 | -2.9996
-15 | -0.533 | 0.17548 | -0.001 | -3.0374
-14.5 | -0.5174 | 0.16572 | -0.0061 | -3.1221
-13.5 | -0.4816 | 0.14909 | -0.0159 | -3.2303
-13 | -0.4652 | 0.14063 | -0.0207 | -3.308
-12.5 | -0.4557 | 0.13044 | -0.0262 | -3.4936
-12 | -0.4455 | 0.12109 | -0.0315 | -3.6791
-11.5 | -0.4354 | 0.11228 | -0.0366 | -3.8778
-11 | -0.4217 | 0.1046 | -0.0411 | -4.0315
-10.5 | -0.4183 | 0.09509 | -0.0465 | -4.399
-10 | -0.4175 | 0.08554 | -0.0521 | -4.8808
-9.5 | -0.423 | 0.07549 | -0.0582 | -5.6034
-9 | -0.4301 | 0.06546 | -0.0648 | -6.5704
-8.5 | -0.4573 | 0.05118 | -0.0777 | -8.9351
-8 | -0.4941 | 0.04236 | -0.0818 | -11.6643
-7.5 | -0.5301 | 0.03555 | -0.0775 | -14.9114
-7 | -0.5382 | 0.02798 | -0.0739 | -19.2352
-6.5 | -0.5228 | 0.02114 | -0.0699 | -24.7304
-6 | -0.4974 | 0.01377 | -0.0654 | -36.122
-5.5 | -0.447 | 0.00996 | -0.062 | -44.8795
-5 | -0.3861 | 0.00824 | -0.0595 | -46.8568
-4.5 | -0.319 | 0.00742 | -0.0582 | -42.9919
-4 | -0.25 | 0.00697 | -0.0575 | -35.868
-3.5 | -0.1806 | 0.00662 | -0.0572 | -27.281
-3 | -0.1119 | 0.00627 | -0.0571 | -17.8469
-2.5 | -0.0429 | 0.00607 | -0.0573 | -7.0675
-2 | 0.0259 | 0.00586 | -0.0577 | 4.4198
-1.5 | 0.0942 | 0.00569 | -0.0582 | 16.5554
-1 | 0.1606 | 0.00515 | -0.0587 | 31.1845
-0.5 | 0.2252 | 0.00438 | -0.0593 | 51.4155
0 | 0.2914 | 0.00389 | -0.0599 | 74.91
0.5 | 0.3601 | 0.00381 | -0.0607 | 94.5144
1 | 0.4292 | 0.00382 | -0.0615 | 112.356
1.5 | 0.4983 | 0.00388 | -0.0623 | 128.4278
2 | 0.5667 | 0.00401 | -0.0628 | 141.3217
2.5 | 0.6288 | 0.00467 | -0.0624 | 134.6467
3 | 0.6789 | 0.00609 | -0.0602 | 111.4778
3.5 | 0.7277 | 0.00733 | -0.0575 | 99.2769
4 | 0.7803 | 0.00818 | -0.055 | 95.3912
4.5 | 0.8393 | 0.00863 | -0.0531 | 97.2538
5 | 0.8979 | 0.00905 | -0.0509 | 99.2155
5.5 | 0.9521 | 0.00959 | -0.0477 | 99.2805
6 | 0.9979 | 0.01014 | -0.0427 | 98.4122
6.5 | 1.0275 | 0.01093 | -0.0349 | 94.0073
7 | 1.0717 | 0.0121 | -0.0303 | 88.5702
7.5 | 1.1064 | 0.01367 | -0.0244 | 80.9364
8 | 1.1365 | 0.01571 | -0.0181 | 72.3425
8.5 | 1.1434 | 0.01924 | -0.01 | 59.4283
9 | 1.1435 | 0.0242 | -0.0021 | 47.2521
9.5 | 1.1361 | 0.03065 | 0.0043 | 37.0669
10 | 1.1131 | 0.03823 | 0.0087 | 29.1159
10.5 | 1.078 | 0.0474 | 0.0104 | 22.7426
11 | 1.0385 | 0.05829 | 0.0087 | 17.8161
11.5 | 1.001 | 0.07085 | 0.0034 | 14.1284
12 | 0.9689 | 0.08502 | -0.0053 | 11.3961
12.5 | 0.9431 | 0.10101 | -0.0163 | 9.3367
13 | 0.924 | 0.11839 | -0.0274 | 7.8047
13.5 | 0.909 | 0.13383 | -0.0369 | 6.7922
14 | 0.8996 | 0.14837 | -0.0458 | 6.0632

## 81. Re 6M Mach 0.00 (1)
BIGFOIL.COM POLAR EXPORT
NACA65-312 a=0.6
NACA65-312 a=0.6 |  |  |  | Cl Max: | 1.171 | at alpha= | 10.5 | deg
JavaFoil+Calcfoil stall+Eppler ext transition |  |  |  | L/D Max: | 134.744 | at alpha= | 3.5 | deg
Re: | 6000000 |  |  | Cd Min: | 0.00449 | at alpha= | -1 | deg
Mach: | 0 |  |  | Cl=0 at alpha= | -2.0763 | deg
|  |  |  | @ Cl=0.1, Cd= | 0.0044993
|  |  |  | @ Cl=0.4, Cd= | 0.0046185
|  |  |  | @ Cl=0.6, Cd= | 0.0047352
alpha (deg) | Cl | Cd | Cm | Cl/Cd
-15 | -0.58 | 0.10692 | -0.013 | -5.421
-14.5 | -0.598 | 0.10263 | -0.013 | -5.823
-14 | -0.614 | 0.09501 | -0.013 | -6.466
-13.5 | -0.629 | 0.08913 | -0.014 | -7.055
-13 | -0.637 | 0.08382 | -0.014 | -7.599
-12.5 | -0.641 | 0.0786 | -0.015 | -8.16
-12 | -0.642 | 0.0741 | -0.015 | -8.668
-11.5 | -0.641 | 0.06858 | -0.017 | -9.346
-11 | -0.636 | 0.06361 | -0.018 | -10.004
-10.5 | -0.629 | 0.05813 | -0.019 | -10.816
-10 | -0.742 | 0.01062 | -0.032 | -69.911
-9.5 | -0.73 | 0.00991 | -0.033 | -73.626
-9 | -0.702 | 0.00925 | -0.034 | -75.911
-8.5 | -0.67 | 0.00895 | -0.034 | -74.884
-8 | -0.631 | 0.00858 | -0.035 | -73.569
-7.5 | -0.588 | 0.0083 | -0.036 | -70.917
-7 | -0.543 | 0.00802 | -0.036 | -67.736
-6.5 | -0.495 | 0.00775 | -0.037 | -63.841
-6 | -0.445 | 0.0075 | -0.038 | -59.307
-5.5 | -0.392 | 0.00725 | -0.038 | -54.109
-5 | -0.338 | 0.00706 | -0.039 | -47.913
-4.5 | -0.282 | 0.00687 | -0.04 | -41.095
-4 | -0.226 | 0.00671 | -0.04 | -33.652
-3.5 | -0.168 | 0.00657 | -0.041 | -25.563
-3 | -0.109 | 0.00643 | -0.042 | -17.031
-2.5 | -0.05 | 0.0063 | -0.043 | -8.014
-2 | 0.009 | 0.00618 | -0.043 | 1.434
-1.5 | 0.068 | 0.00451 | -0.044 | 15.161
-1 | 0.128 | 0.00449 | -0.045 | 28.533
-0.5 | 0.188 | 0.00451 | -0.045 | 41.677
0 | 0.248 | 0.00452 | -0.046 | 54.855
0.5 | 0.307 | 0.00454 | -0.047 | 67.761
1 | 0.367 | 0.00458 | -0.047 | 80.058
1.5 | 0.427 | 0.00465 | -0.048 | 91.648
2 | 0.486 | 0.00476 | -0.049 | 102.074
2.5 | 0.544 | 0.00488 | -0.05 | 111.499
3 | 0.602 | 0.00473 | -0.05 | 127.274
3.5 | 0.659 | 0.00489 | -0.051 | 134.744
4 | 0.716 | 0.00744 | -0.052 | 96.163
4.5 | 0.771 | 0.00766 | -0.052 | 100.652
5 | 0.825 | 0.00796 | -0.053 | 103.639
5.5 | 0.877 | 0.00918 | -0.054 | 95.441
6 | 0.927 | 0.00956 | -0.054 | 96.933
6.5 | 0.972 | 0.00995 | -0.055 | 97.713
7 | 1.014 | 0.01035 | -0.055 | 98.037
7.5 | 1.052 | 0.01077 | -0.056 | 97.699
8 | 1.085 | 0.01109 | -0.057 | 97.825
8.5 | 1.113 | 0.01153 | -0.057 | 96.554
9 | 1.136 | 0.01209 | -0.058 | 93.993
9.5 | 1.154 | 0.0128 | -0.058 | 90.137
10 | 1.165 | 0.0134 | -0.059 | 86.97
10.5 | 1.171 | 0.0143 | -0.059 | 81.865
11 | 1.171 | 0.01517 | -0.06 | 77.195
11.5 | 1.162 | 0.01607 | -0.06 | 72.289
12 | 1.141 | 0.0174 | -0.061 | 65.566
12.5 | 1.113 | 0.01897 | -0.061 | 58.641
13 | 1.074 | 0.02197 | -0.061 | 48.878
13.5 | 1.035 | 0.02456 | -0.061 | 42.143
14 | 0.882 | 0.07546 | -0.046 | 11.688
14.5 | 0.831 | 0.09311 | -0.039 | 8.923
15 | 0.794 | 0.10231 | -0.037 | 7.76
15.5 | 0.759 | 0.11039 | -0.035 | 6.871

## 82. Re 6M Mach 0.00 (2)
BIGFOIL.COM POLAR EXPORT
NACA65-312 a=0.6
NACA65-312 a=0.6 |  |  |  | Cl Max: | 1.7007 | at alpha= | 20 | deg
XFOIL ncrit=9 |  |  |  | L/D Max: | 123.542 | at alpha= | 2 | deg
Re: | 6000000 |  |  | Cd Min: | 0.05734 | at alpha= | 20 | deg
Mach: | 0 |  |  | Cl=0 at alpha= | -2.158 | deg
|  |  |  | @ Cl=0.1, Cd= | 0.0049757
|  |  |  | @ Cl=0.4, Cd= | 0.0036076
|  |  |  | @ Cl=0.6, Cd= | 0.0058129
alpha (deg) | Cl | Cd | Cm | Cl/Cd
-20 | -1.4426 | 0.04906 | -0.0649 | -29.4048
-19.5 | -1.4688 | 0.04055 | -0.0685 | -36.2219
-19 | -1.4762 | 0.03501 | -0.0697 | -42.1651
-18.5 | -1.4905 | 0.02962 | -0.0692 | -50.3207
-18 | -1.4911 | 0.02605 | -0.0672 | -57.2399
-17.5 | -1.4834 | 0.02355 | -0.0643 | -62.9894
-17 | -1.4712 | 0.02168 | -0.0606 | -67.8598
-16.5 | -1.4566 | 0.02033 | -0.0559 | -71.6478
-16 | -1.4336 | 0.01928 | -0.0518 | -74.3568
-15.5 | -1.3986 | 0.01826 | -0.0496 | -76.5936
-15 | -1.3589 | 0.01736 | -0.0481 | -78.2776
-14.5 | -1.3165 | 0.01652 | -0.0469 | -79.6913
-14 | -1.2727 | 0.01566 | -0.0458 | -81.2708
-13.5 | -1.2302 | 0.0145 | -0.0446 | -84.8414
-13 | -1.1841 | 0.01361 | -0.0438 | -87.0022
-12.5 | -1.1355 | 0.01291 | -0.0432 | -87.9551
-12 | -1.0854 | 0.0123 | -0.0429 | -88.2439
-11.5 | -1.0345 | 0.01172 | -0.0427 | -88.2679
-11 | -0.9829 | 0.0112 | -0.0425 | -87.7589
-10.5 | -0.9302 | 0.01073 | -0.0425 | -86.6915
-10 | -0.8768 | 0.01033 | -0.0425 | -84.879
-9.5 | -0.8225 | 0.01 | -0.0427 | -82.25
-9 | -0.7711 | 0.00919 | -0.0424 | -83.9064
-8.5 | -0.717 | 0.00873 | -0.0425 | -82.1306
-8 | -0.6621 | 0.00836 | -0.0427 | -79.1986
-7.5 | -0.6068 | 0.00802 | -0.043 | -75.6608
-7 | -0.5512 | 0.00769 | -0.0433 | -71.6775
-6.5 | -0.4952 | 0.00738 | -0.0437 | -67.1003
-6 | -0.4389 | 0.00713 | -0.0441 | -61.5568
-5.5 | -0.3829 | 0.00677 | -0.0444 | -56.5583
-5 | -0.3261 | 0.00651 | -0.0449 | -50.0922
-4 | -0.2117 | 0.00614 | -0.046 | -34.4788
-3.5 | -0.1546 | 0.00592 | -0.0465 | -26.1149
-2.5 | -0.0394 | 0.0056 | -0.0477 | -7.0357
-2 | 0.0182 | 0.00545 | -0.0483 | 3.3394
-1.5 | 0.0756 | 0.00519 | -0.0489 | 14.5665
-0.5 | 0.1883 | 0.0042 | -0.0501 | 44.8333
0 | 0.2444 | 0.00369 | -0.0508 | 66.2331
0.5 | 0.3021 | 0.00357 | -0.0514 | 84.6218
1 | 0.3601 | 0.00358 | -0.0521 | 100.5866
1.5 | 0.4179 | 0.00362 | -0.0528 | 115.442
2 | 0.4744 | 0.00384 | -0.0533 | 123.5417
2.5 | 0.526 | 0.00467 | -0.0532 | 112.6338
3 | 0.5771 | 0.00548 | -0.053 | 105.3102
3.5 | 0.628 | 0.00622 | -0.0527 | 100.9646
4 | 0.679 | 0.00686 | -0.0524 | 98.9796
4.5 | 0.7315 | 0.00729 | -0.0522 | 100.3429
5 | 0.7849 | 0.0076 | -0.0522 | 103.2763
5.5 | 0.8384 | 0.00785 | -0.0522 | 106.8025
6 | 0.8907 | 0.00818 | -0.052 | 108.8875
6.5 | 0.9429 | 0.00845 | -0.0517 | 111.5858
7 | 0.993 | 0.00881 | -0.0511 | 112.7128
7.5 | 1.0413 | 0.00914 | -0.0501 | 113.9278
8 | 1.0923 | 0.00948 | -0.0497 | 115.2215
8.5 | 1.1426 | 0.00998 | -0.0494 | 114.489
9 | 1.1896 | 0.01053 | -0.0484 | 112.9725
9.5 | 1.2363 | 0.01102 | -0.0474 | 112.1869
10 | 1.2809 | 0.01156 | -0.0461 | 110.8045
10.5 | 1.3221 | 0.0122 | -0.0442 | 108.3689
11 | 1.3513 | 0.01297 | -0.04 | 104.1866
11.5 | 1.3826 | 0.01367 | -0.0365 | 101.1412
12 | 1.4147 | 0.01447 | -0.0335 | 97.7678
12.5 | 1.4456 | 0.01542 | -0.0305 | 93.7484
13 | 1.4749 | 0.01655 | -0.0276 | 89.1178
13.5 | 1.5014 | 0.01791 | -0.0246 | 83.8303
14 | 1.5275 | 0.01939 | -0.0218 | 78.7777
14.5 | 1.5548 | 0.02086 | -0.0194 | 74.535
15 | 1.5803 | 0.02251 | -0.0171 | 70.2044
15.5 | 1.6037 | 0.02438 | -0.0148 | 65.7793
16 | 1.6243 | 0.02653 | -0.0126 | 61.225
16.5 | 1.642 | 0.02901 | -0.0104 | 56.6012
17 | 1.6589 | 0.03163 | -0.0085 | 52.447
17.5 | 1.6704 | 0.03491 | -0.0067 | 47.8488
18 | 1.6753 | 0.039 | -0.005 | 42.9564
18.5 | 1.6849 | 0.0429 | -0.0041 | 39.2751
19 | 1.6954 | 0.04686 | -0.0036 | 36.1801
19.5 | 1.6999 | 0.05175 | -0.0035 | 32.8483
20 | 1.7007 | 0.05734 | -0.004 | 29.6599

## 83. Re 6M Mach 0.10 (1)
BIGFOIL.COM POLAR EXPORT
NACA65-312 a=0.6
NACA65-312 a=0.6 |  |  |  | Cl Max: | 1.162 | at alpha= | 10.5 | deg
JavaFoil+Calcfoil stall+Eppler ext transition |  |  |  | L/D Max: | 134.664 | at alpha= | 3.5 | deg
Re: | 6000000 |  |  | Cd Min: | 0.0045 | at alpha= | -1 | deg
Mach: | 0.1 |  |  | Cl=0 at alpha= | -2.075 | deg
|  |  |  | @ Cl=0.1, Cd= | 0.0045097
|  |  |  | @ Cl=0.4, Cd= | 0.004651
|  |  |  | @ Cl=0.6, Cd= | 0.0047505
alpha (deg) | Cl | Cd | Cm | Cl/Cd
-14.5 | -0.567 | 0.10255 | -0.013 | -5.528
-14 | -0.587 | 0.09849 | -0.013 | -5.96
-13.5 | -0.605 | 0.09073 | -0.014 | -6.67
-13 | -0.616 | 0.08477 | -0.014 | -7.271
-12.5 | -0.624 | 0.07962 | -0.015 | -7.834
-12 | -0.628 | 0.07505 | -0.015 | -8.362
-11.5 | -0.629 | 0.07002 | -0.016 | -8.979
-11 | -0.626 | 0.06511 | -0.017 | -9.611
-10.5 | -0.619 | 0.06047 | -0.018 | -10.241
-10 | -0.622 | 0.04766 | -0.023 | -13.053
-9.5 | -0.726 | 0.01009 | -0.033 | -72.011
-9 | -0.7 | 0.00947 | -0.034 | -73.998
-8.5 | -0.669 | 0.00905 | -0.034 | -73.97
-8 | -0.631 | 0.00866 | -0.035 | -72.852
-7.5 | -0.589 | 0.00831 | -0.036 | -70.927
-7 | -0.544 | 0.00803 | -0.037 | -67.793
-6.5 | -0.496 | 0.00776 | -0.037 | -63.997
-6 | -0.446 | 0.0075 | -0.038 | -59.52
-5.5 | -0.394 | 0.00724 | -0.039 | -54.363
-5 | -0.339 | 0.00705 | -0.039 | -48.167
-4.5 | -0.284 | 0.00686 | -0.04 | -41.355
-4 | -0.227 | 0.00669 | -0.041 | -33.872
-3.5 | -0.169 | 0.00657 | -0.041 | -25.665
-3 | -0.11 | 0.00641 | -0.042 | -17.16
-2.5 | -0.051 | 0.00628 | -0.043 | -8.078
-2 | 0.009 | 0.00623 | -0.043 | 1.429
-1.5 | 0.069 | 0.00452 | -0.044 | 15.2
-1 | 0.129 | 0.0045 | -0.045 | 28.599
-0.5 | 0.189 | 0.0045 | -0.046 | 41.994
0 | 0.249 | 0.00451 | -0.046 | 55.251
0.5 | 0.309 | 0.00456 | -0.047 | 67.813
1 | 0.369 | 0.00462 | -0.048 | 79.878
1.5 | 0.429 | 0.00468 | -0.048 | 91.522
2 | 0.489 | 0.00477 | -0.049 | 102.346
2.5 | 0.547 | 0.00465 | -0.05 | 117.541
3 | 0.605 | 0.00476 | -0.05 | 127.137
3.5 | 0.663 | 0.00492 | -0.051 | 134.664
4 | 0.719 | 0.00747 | -0.052 | 96.181
4.5 | 0.774 | 0.0077 | -0.053 | 100.577
5 | 0.828 | 0.00795 | -0.053 | 104.163
5.5 | 0.88 | 0.00925 | -0.054 | 95.206
6 | 0.93 | 0.0096 | -0.054 | 96.876
6.5 | 0.976 | 0.01001 | -0.055 | 97.501
7 | 1.017 | 0.01043 | -0.056 | 97.581
7.5 | 1.054 | 0.01087 | -0.056 | 97.026
8 | 1.087 | 0.01115 | -0.057 | 97.439
8.5 | 1.114 | 0.01166 | -0.057 | 95.49
9 | 1.135 | 0.01222 | -0.058 | 92.883
9.5 | 1.15 | 0.01295 | -0.059 | 88.806
10 | 1.16 | 0.01369 | -0.059 | 84.731
10.5 | 1.162 | 0.01452 | -0.06 | 80.062
11 | 1.159 | 0.01549 | -0.06 | 74.812
11.5 | 1.145 | 0.01657 | -0.061 | 69.105
12 | 1.119 | 0.01785 | -0.061 | 62.708
12.5 | 1.084 | 0.01996 | -0.061 | 54.289
13 | 1.032 | 0.02483 | -0.06 | 41.554
13.5 | 0.893 | 0.06544 | -0.048 | 13.652
14 | 0.827 | 0.08961 | -0.038 | 9.224
14.5 | 0.787 | 0.09841 | -0.036 | 7.998
15 | 0.748 | 0.10586 | -0.034 | 7.068
15.5 | 0.71 | 0.11331 | -0.034 | 6.269

## 84. Re 6M Mach 0.10 (2)
BIGFOIL.COM POLAR EXPORT
NACA65-312 a=0.6
NACA65-312 a=0.6 |  |  |  | Cl Max: | 1.6798 | at alpha= | 19 | deg
XFOIL ncrit=9 |  |  |  | L/D Max: | 124.297 | at alpha= | 2 | deg
Re: | 6000000 |  |  | Cd Min: | 0.06375 | at alpha= | 20 | deg
Mach: | 0.1 |  |  | Cl=0 at alpha= | -2.1589 | deg
|  |  |  | @ Cl=0.1, Cd= | 0.0049943
|  |  |  | @ Cl=0.4, Cd= | 0.0036124
|  |  |  | @ Cl=0.6, Cd= | 0.005767
alpha (deg) | Cl | Cd | Cm | Cl/Cd
-19.5 | -1.3709 | 0.05563 | -0.0641 | -24.6432
-19 | -1.4046 | 0.04523 | -0.0699 | -31.0546
-18.5 | -1.4224 | 0.03801 | -0.0724 | -37.4217
-18 | -1.4377 | 0.03205 | -0.0729 | -44.858
-17.5 | -1.4448 | 0.02766 | -0.0713 | -52.2343
-17 | -1.4441 | 0.0245 | -0.0682 | -58.9429
-16.5 | -1.4392 | 0.0221 | -0.0638 | -65.1222
-16 | -1.4299 | 0.02071 | -0.0578 | -69.0439
-15.5 | -1.4026 | 0.01944 | -0.0543 | -72.1502
-15 | -1.3659 | 0.01833 | -0.0521 | -74.5172
-14.5 | -1.3251 | 0.01733 | -0.0503 | -76.4628
-14 | -1.2807 | 0.01648 | -0.049 | -77.7124
-13.5 | -1.2358 | 0.01553 | -0.0478 | -79.575
-13 | -1.1924 | 0.01426 | -0.0463 | -83.6185
-12.5 | -1.1444 | 0.01339 | -0.0455 | -85.4668
-12 | -1.0939 | 0.01272 | -0.0449 | -85.9984
-11.5 | -1.0427 | 0.01207 | -0.0444 | -86.3877
-10.5 | -0.9376 | 0.01096 | -0.0438 | -85.5474
-10 | -0.8837 | 0.01051 | -0.0437 | -84.0818
-9.5 | -0.829 | 0.01015 | -0.0437 | -81.6749
-9 | -0.7766 | 0.00938 | -0.0434 | -82.7932
-8.5 | -0.7223 | 0.00885 | -0.0434 | -81.6158
-8 | -0.6669 | 0.00845 | -0.0435 | -78.9231
-7.5 | -0.6111 | 0.0081 | -0.0437 | -75.4444
-7 | -0.5551 | 0.00775 | -0.0439 | -71.6258
-6.5 | -0.4986 | 0.00743 | -0.0442 | -67.1063
-6 | -0.4419 | 0.00717 | -0.0446 | -61.6318
-5.5 | -0.3853 | 0.0068 | -0.0449 | -56.6618
-5 | -0.3282 | 0.00654 | -0.0453 | -50.1835
-4.5 | -0.2708 | 0.00634 | -0.0458 | -42.7129
-4 | -0.213 | 0.00615 | -0.0463 | -34.6341
-3.5 | -0.1554 | 0.00593 | -0.0468 | -26.2057
-2.5 | -0.0395 | 0.00561 | -0.048 | -7.041
-2 | 0.0184 | 0.00546 | -0.0486 | 3.37
-1.5 | 0.0762 | 0.0052 | -0.0492 | 14.6538
-1 | 0.1329 | 0.00471 | -0.0498 | 28.2166
-0.5 | 0.1895 | 0.0042 | -0.0504 | 45.119
0 | 0.2459 | 0.0037 | -0.051 | 66.4595
0.5 | 0.3039 | 0.00357 | -0.0517 | 85.1261
1 | 0.3623 | 0.00358 | -0.0524 | 101.2011
1.5 | 0.4204 | 0.00363 | -0.0531 | 115.8127
2 | 0.4773 | 0.00384 | -0.0536 | 124.2969
2.5 | 0.5291 | 0.00468 | -0.0535 | 113.0556
3.5 | 0.6315 | 0.00625 | -0.0529 | 101.04
4 | 0.6828 | 0.00689 | -0.0526 | 99.1001
4.5 | 0.7355 | 0.00732 | -0.0524 | 100.4781
5 | 0.7892 | 0.00764 | -0.0523 | 103.2984
5.5 | 0.843 | 0.00789 | -0.0523 | 106.8441
6 | 0.8956 | 0.00822 | -0.052 | 108.9538
6.5 | 0.9481 | 0.0085 | -0.0517 | 111.5412
7 | 0.9983 | 0.00888 | -0.0509 | 112.4212
7.5 | 1.0469 | 0.0092 | -0.0498 | 113.7935
8 | 1.0989 | 0.00956 | -0.0495 | 114.9477
8.5 | 1.1483 | 0.01009 | -0.0489 | 113.8057
9 | 1.1956 | 0.01063 | -0.0478 | 112.4741
9.5 | 1.2421 | 0.01114 | -0.0466 | 111.4991
10 | 1.2861 | 0.01172 | -0.0449 | 109.7355
10.5 | 1.3249 | 0.0124 | -0.0424 | 106.8468
11 | 1.3521 | 0.01318 | -0.0377 | 102.5873
11.5 | 1.3844 | 0.01394 | -0.0343 | 99.3113
12 | 1.4166 | 0.01483 | -0.0312 | 95.5226
12.5 | 1.4469 | 0.0159 | -0.0282 | 91
13 | 1.475 | 0.01719 | -0.025 | 85.8057
13.5 | 1.5014 | 0.01867 | -0.022 | 80.4178
14 | 1.5298 | 0.0201 | -0.0194 | 76.1095
14.5 | 1.5555 | 0.02178 | -0.0168 | 71.4187
15 | 1.5795 | 0.02365 | -0.0143 | 66.7865
15.5 | 1.6019 | 0.02573 | -0.0119 | 62.2581
16 | 1.6185 | 0.02832 | -0.0094 | 57.1504
16.5 | 1.6348 | 0.03109 | -0.0072 | 52.5828
17 | 1.6483 | 0.03423 | -0.0052 | 48.1537
17.5 | 1.6553 | 0.03818 | -0.0035 | 43.3552
18 | 1.6661 | 0.042 | -0.0023 | 39.669
18.5 | 1.674 | 0.04634 | -0.0016 | 36.1243
19 | 1.6798 | 0.05115 | -0.0014 | 32.8407
19.5 | 1.6771 | 0.05726 | -0.0018 | 29.2892
20 | 1.6746 | 0.06375 | -0.003 | 26.2682

## 85. Re 6M Mach 0.25 (1)
BIGFOIL.COM POLAR EXPORT
NACA65-312 a=0.6
NACA65-312 a=0.6 |  |  |  | Cl Max: | 1.118 | at alpha= | 9 | deg
JavaFoil+Calcfoil stall+Eppler ext transition |  |  |  | L/D Max: | 134.745 | at alpha= | 3.5 | deg
Re: | 6000000 |  |  | Cd Min: | 0.00452 | at alpha= | -1 | deg
Mach: | 0.25 |  |  | Cl=0 at alpha= | -2.0738 | deg
|  |  |  | @ Cl=0.1, Cd= | 0.0053961
|  |  |  | @ Cl=0.4, Cd= | 0.0046605
|  |  |  | @ Cl=0.6, Cd= | 0.10281
alpha (deg) | Cl | Cd | Cm | Cl/Cd
-13.5 | -0.392 | 0.10068 | -0.013 | -3.898
-13 | -0.436 | 0.09365 | -0.014 | -4.657
-12.5 | -0.473 | 0.08776 | -0.014 | -5.388
-12 | -0.504 | 0.07949 | -0.015 | -6.342
-11.5 | -0.529 | 0.07431 | -0.015 | -7.118
-11 | -0.547 | 0.06979 | -0.015 | -7.837
-10.5 | -0.558 | 0.06537 | -0.016 | -8.543
-10 | -0.562 | 0.06098 | -0.016 | -9.224
-9.5 | -0.561 | 0.05609 | -0.018 | -10.002
-9 | -0.557 | 0.04906 | -0.021 | -11.346
-8.5 | -0.66 | 0.0095 | -0.035 | -69.458
-8 | -0.628 | 0.00898 | -0.036 | -69.918
-7.5 | -0.591 | 0.00861 | -0.037 | -68.624
-7 | -0.549 | 0.00832 | -0.038 | -65.954
-6.5 | -0.503 | 0.00798 | -0.038 | -63.038
-6 | -0.454 | 0.00769 | -0.039 | -59.037
-5.5 | -0.402 | 0.00741 | -0.04 | -54.169
-5 | -0.347 | 0.00722 | -0.04 | -48.097
-4.5 | -0.291 | 0.00696 | -0.041 | -41.732
-4 | -0.232 | 0.00678 | -0.042 | -34.262
-3.5 | -0.173 | 0.00665 | -0.042 | -26.045
-3 | -0.113 | 0.0065 | -0.043 | -17.378
-2.5 | -0.052 | 0.00636 | -0.044 | -8.19
-2 | 0.009 | 0.00624 | -0.045 | 1.466
-1.5 | 0.071 | 0.00619 | -0.045 | 11.409
-1 | 0.132 | 0.00452 | -0.046 | 29.226
-0.5 | 0.194 | 0.00455 | -0.047 | 42.667
0 | 0.256 | 0.00453 | -0.048 | 56.496
0.5 | 0.317 | 0.00458 | -0.048 | 69.245
1 | 0.379 | 0.00463 | -0.049 | 81.844
1.5 | 0.441 | 0.00472 | -0.05 | 93.282
2 | 0.502 | 0.00484 | -0.05 | 103.801
2.5 | 0.561 | 0.00467 | -0.051 | 120.134
3 | 0.621 | 0.00478 | -0.052 | 129.847
3.5 | 0.68 | 0.00505 | -0.053 | 134.745
4 | 0.738 | 0.00766 | -0.053 | 96.302
4.5 | 0.794 | 0.00881 | -0.054 | 90.095
5 | 0.848 | 0.00915 | -0.055 | 92.741
5.5 | 0.9 | 0.00954 | -0.055 | 94.393
6 | 0.95 | 0.00994 | -0.056 | 95.584
6.5 | 0.994 | 0.01041 | -0.057 | 95.448
7 | 1.032 | 0.0109 | -0.057 | 94.744
7.5 | 1.065 | 0.01139 | -0.058 | 93.46
8 | 1.091 | 0.01179 | -0.058 | 92.488
8.5 | 1.109 | 0.01237 | -0.059 | 89.629
9 | 1.118 | 0.01308 | -0.059 | 85.496
9.5 | 1.118 | 0.01408 | -0.06 | 79.387
10 | 1.107 | 0.01501 | -0.061 | 73.76
10.5 | 1.087 | 0.01592 | -0.061 | 68.308
11 | 1.053 | 0.0176 | -0.061 | 59.857
11.5 | 0.996 | 0.02044 | -0.061 | 48.735
12 | 0.792 | 0.07739 | -0.034 | 10.238
12.5 | 0.73 | 0.08505 | -0.031 | 8.578
13 | 0.662 | 0.0918 | -0.031 | 7.215
13.5 | 0.589 | 0.09769 | -0.032 | 6.031
14 | 0.51 | 0.10281 | -0.032 | 4.964

## 86. Re 6M Mach 0.25 (2)
BIGFOIL.COM POLAR EXPORT
NACA65-312 a=0.6
NACA65-312 a=0.6 |  |  |  | Cl Max: | 1.5431 | at alpha= | 15.5 | deg
XFOIL ncrit=9 |  |  |  | L/D Max: | 127.519 | at alpha= | 2 | deg
Re: | 6000000 |  |  | Cd Min: | 0.2033 | at alpha= | -18 | deg
Mach: | 0.25 |  |  | Cl=0 at alpha= | -2.1642 | deg
|  |  |  | @ Cl=0.1, Cd= | 0.0050945
|  |  |  | @ Cl=0.4, Cd= | 0.003627
|  |  |  | @ Cl=0.6, Cd= | 0.0056535
alpha (deg) | Cl | Cd | Cm | Cl/Cd
-18 | -0.6233 | 0.2033 | 0.02 | -3.0659
-17.5 | -0.6153 | 0.19225 | 0.0146 | -3.2005
-15.5 | -0.5691 | 0.15598 | -0.0063 | -3.6485
-15 | -1.0483 | 0.05086 | -0.0727 | -20.6115
-14.5 | -1.0923 | 0.03914 | -0.0812 | -27.9075
-14 | -1.1417 | 0.03143 | -0.0801 | -36.3252
-13.5 | -1.1625 | 0.02732 | -0.0744 | -42.5512
-13 | -1.1747 | 0.02353 | -0.0668 | -49.9235
-12.5 | -1.1547 | 0.02021 | -0.0624 | -57.1351
-12 | -1.1138 | 0.01831 | -0.0595 | -60.8301
-11.5 | -1.078 | 0.01549 | -0.0563 | -69.5933
-11 | -1.0252 | 0.01443 | -0.0546 | -71.0464
-10.5 | -0.9718 | 0.01338 | -0.053 | -72.6308
-10 | -0.917 | 0.01244 | -0.0517 | -73.7138
-9 | -0.8037 | 0.01101 | -0.0499 | -72.9973
-8.5 | -0.7489 | 0.01002 | -0.0488 | -74.7405
-8 | -0.6934 | 0.00908 | -0.048 | -76.3656
-7.5 | -0.6347 | 0.00864 | -0.0476 | -73.4606
-7 | -0.5761 | 0.00817 | -0.0474 | -70.5141
-6.5 | -0.5173 | 0.00774 | -0.0472 | -66.8346
-6 | -0.4582 | 0.00738 | -0.0472 | -62.0867
-5.5 | -0.3986 | 0.00708 | -0.0474 | -56.2994
-5 | -0.3398 | 0.00667 | -0.0474 | -50.9445
-4.5 | -0.28 | 0.00642 | -0.0478 | -43.6137
-4 | -0.2201 | 0.00621 | -0.0482 | -35.4428
-3 | -0.1003 | 0.00581 | -0.0491 | -17.2633
-2.5 | -0.0403 | 0.00566 | -0.0496 | -7.1201
-2 | 0.0197 | 0.00551 | -0.0502 | 3.5753
-1.5 | 0.0794 | 0.00526 | -0.0508 | 15.0951
-1 | 0.1379 | 0.00479 | -0.0514 | 28.7891
-0.5 | 0.1962 | 0.00423 | -0.0521 | 46.383
0 | 0.2543 | 0.00372 | -0.0527 | 68.3602
0.5 | 0.3141 | 0.00359 | -0.0534 | 87.493
1 | 0.3745 | 0.00361 | -0.0541 | 103.7396
1.5 | 0.4346 | 0.00365 | -0.0548 | 119.0685
2 | 0.4935 | 0.00387 | -0.0553 | 127.5194
2.5 | 0.5466 | 0.00474 | -0.0551 | 115.3165
3 | 0.5985 | 0.00563 | -0.0546 | 106.3055
3.5 | 0.6503 | 0.00644 | -0.0541 | 100.9783
4 | 0.7027 | 0.0071 | -0.0535 | 98.9718
4.5 | 0.7571 | 0.00752 | -0.0531 | 100.6782
5 | 0.8127 | 0.00782 | -0.0528 | 103.9258
5.5 | 0.8679 | 0.00812 | -0.0524 | 106.8842
6 | 0.9224 | 0.00845 | -0.0519 | 109.1598
6.5 | 0.9757 | 0.00881 | -0.0511 | 110.7491
7 | 1.0269 | 0.00922 | -0.0498 | 111.3774
7.5 | 1.0758 | 0.00958 | -0.0479 | 112.2965
8 | 1.1298 | 0.01006 | -0.0472 | 112.3062
8.5 | 1.1775 | 0.0107 | -0.0453 | 110.0467
9 | 1.2244 | 0.01129 | -0.0432 | 108.45
9.5 | 1.2645 | 0.01194 | -0.0398 | 105.9045
10 | 1.2926 | 0.01283 | -0.0344 | 100.7482
10.5 | 1.325 | 0.0138 | -0.0302 | 96.0145
11 | 1.3599 | 0.01481 | -0.0266 | 91.8231
11.5 | 1.393 | 0.01602 | -0.023 | 86.9538
12 | 1.4204 | 0.01767 | -0.019 | 80.3848
12.5 | 1.4481 | 0.01943 | -0.0152 | 74.5291
13 | 1.476 | 0.02128 | -0.0118 | 69.3609
13.5 | 1.5013 | 0.02344 | -0.0084 | 64.0486
14 | 1.523 | 0.02594 | -0.0051 | 58.7124
14.5 | 1.5372 | 0.02918 | -0.0016 | 52.6799
15 | 1.5429 | 0.03331 | 0.0017 | 46.3194
15.5 | 1.5431 | 0.03824 | 0.0044 | 40.353
16 | 1.5336 | 0.04451 | 0.0062 | 34.4552
16.5 | 1.5175 | 0.05209 | 0.0067 | 29.1323
17 | 1.5041 | 0.06009 | 0.0058 | 25.0308
17.5 | 1.471 | 0.07151 | 0.0024 | 20.5705
18 | 1.4334 | 0.08497 | -0.0036 | 16.8695
18.5 | 1.3976 | 0.09968 | -0.0118 | 14.0209
19 | 1.3523 | 0.11763 | -0.0231 | 11.4962
19.5 | 1.2872 | 0.14117 | -0.0388 | 9.1181
20 | 1.1739 | 0.17663 | -0.0624 | 6.6461

## 87. Re 6M Mach 0.50 (1)
BIGFOIL.COM POLAR EXPORT
NACA65-312 a=0.6
NACA65-312 a=0.6 |  |  |  | Cl Max: | 1.178 | at alpha= | 20 | deg
JavaFoil+Calcfoil stall+Eppler ext transition |  |  |  | L/D Max: | 137.474 | at alpha= | 3 | deg
Re: | 6000000 |  |  | Cd Min: | 0.00454 | at alpha= | 1 | deg
Mach: | 0.5 |  |  | Cl=0 at alpha= | -2.0735 | deg
|  |  |  | @ Cl=0.1, Cd= | 0.0058196
|  |  |  | @ Cl=0.4, Cd= | 0.0046212
|  |  |  | @ Cl=0.6, Cd= | 0.004814
alpha (deg) | Cl | Cd | Cm | Cl/Cd
-20 | -0.974 | 0.15634 | -0.014 | -6.229
-19.5 | -0.95 | 0.15133 | -0.015 | -6.28
-19 | -0.922 | 0.14474 | -0.015 | -6.372
-18.5 | -0.894 | 0.14008 | -0.014 | -6.379
-18 | -0.866 | 0.13543 | -0.015 | -6.395
-17.5 | -0.84 | 0.13121 | -0.015 | -6.398
-17 | -0.813 | 0.12617 | -0.015 | -6.444
-16.5 | -0.787 | 0.12469 | -0.016 | -6.309
-16 | -0.758 | 0.1198 | -0.016 | -6.331
-15.5 | -0.731 | 0.1174 | -0.016 | -6.226
-15 | -0.704 | 0.10374 | -0.016 | -6.791
-14.5 | -0.678 | 0.09751 | -0.016 | -6.951
-14 | -0.651 | 0.10517 | -0.017 | -6.186
-13.5 | -0.623 | 0.09676 | -0.017 | -6.44
-13 | -0.597 | 0.08806 | -0.017 | -6.775
-12.5 | -0.57 | 0.08107 | -0.018 | -7.032
-12 | -0.544 | 0.0748 | -0.019 | -7.275
-11.5 | -0.518 | 0.06968 | -0.02 | -7.43
-11 | -0.487 | 0.08197 | -0.018 | -5.942
-10.5 | -0.46 | 0.07111 | -0.018 | -6.467
-10 | -0.433 | 0.06381 | -0.019 | -6.789
-9.5 | -0.407 | 0.05873 | -0.02 | -6.925
-9 | -0.383 | 0.05179 | -0.023 | -7.387
-8.5 | -0.422 | 0.01192 | -0.038 | -35.436
-8 | -0.323 | 0.05387 | -0.019 | -6.003
-7.5 | -0.296 | 0.05084 | -0.019 | -5.822
-7 | -0.269 | 0.04617 | -0.02 | -5.83
-6.5 | -0.318 | 0.04217 | -0.021 | -7.548
-6 | -0.358 | 0.03971 | -0.022 | -9.004
-5.5 | -0.417 | 0.00826 | -0.044 | -50.446
-5 | -0.371 | 0.00783 | -0.045 | -47.418
-4.5 | -0.316 | 0.00751 | -0.046 | -42.115
-4 | -0.256 | 0.00722 | -0.047 | -35.422
-3.5 | -0.192 | 0.00701 | -0.047 | -27.35
-3 | -0.126 | 0.00675 | -0.048 | -18.6
-2.5 | -0.058 | 0.00662 | -0.049 | -8.771
-2 | 0.01 | 0.00649 | -0.05 | 1.572
-1.5 | 0.079 | 0.00634 | -0.051 | 12.449
-1 | 0.148 | 0.00463 | -0.052 | 31.941
-0.5 | 0.217 | 0.00467 | -0.052 | 46.513
0 | 0.286 | 0.0047 | -0.053 | 60.915
0.5 | 0.355 | 0.00478 | -0.054 | 74.308
1 | 0.423 | 0.00454 | -0.055 | 93.249
1.5 | 0.492 | 0.00461 | -0.056 | 106.648
2 | 0.561 | 0.00476 | -0.056 | 117.712
2.5 | 0.626 | 0.00485 | -0.057 | 129.176
3 | 0.693 | 0.00504 | -0.058 | 137.474
3.5 | 0.757 | 0.00563 | -0.059 | 134.576
4 | 0.815 | 0.00951 | -0.059 | 85.731
4.5 | 0.873 | 0.00997 | -0.06 | 87.586
5 | 0.927 | 0.01051 | -0.061 | 88.193
5.5 | 0.974 | 0.01114 | -0.061 | 87.464
6 | 1.012 | 0.01186 | -0.062 | 85.396
6.5 | 1.026 | 0.01268 | -0.063 | 80.881
7 | 0.991 | 0.01372 | -0.063 | 72.178
7.5 | 0.519 | 0.04951 | -0.031 | 10.474
8 | 0.661 | 0.01536 | -0.064 | 43.029
8.5 | 0.684 | 0.01719 | -0.064 | 39.816
9 | 0.597 | 0.06203 | -0.03 | 9.632
9.5 | 0.753 | 0.01771 | -0.066 | 42.533
10 | 0.781 | 0.01944 | -0.067 | 40.183
10.5 | 0.687 | 0.06484 | -0.042 | 10.594
11 | 0.704 | 0.07689 | -0.034 | 9.162
11.5 | 0.87 | 0.02246 | -0.068 | 38.724
12 | 0.807 | 0.0546 | -0.057 | 14.78
12.5 | 0.787 | 0.08414 | -0.04 | 9.352
13 | 0.811 | 0.09589 | -0.038 | 8.455
13.5 | 0.838 | 0.10358 | -0.04 | 8.09
14 | 0.864 | 0.09708 | -0.04 | 8.897
14.5 | 0.889 | 0.10552 | -0.04 | 8.429
15 | 0.919 | 0.11085 | -0.043 | 8.289
15.5 | 0.945 | 0.122 | -0.044 | 7.749
16 | 0.968 | 0.11857 | -0.043 | 8.167
16.5 | 0.996 | 0.12466 | -0.045 | 7.993
17 | 1.029 | 0.1259 | -0.049 | 8.173
17.5 | 1.053 | 0.13829 | -0.049 | 7.611
18 | 1.074 | 0.13701 | -0.047 | 7.836
18.5 | 1.103 | 0.14014 | -0.049 | 7.868
19 | 1.137 | 0.14172 | -0.053 | 8.02
19.5 | 1.17 | 0.14438 | -0.056 | 8.104
20 | 1.178 | 0.15405 | -0.051 | 7.649

## 88. Re 6M Mach 0.50 (2)
BIGFOIL.COM POLAR EXPORT
NACA65-312 a=0.6
NACA65-312 a=0.6 |  |  |  | Cl Max: | 1.1578 | at alpha= | 9 | deg
XFOIL ncrit=9 |  |  |  | L/D Max: | 142.72 | at alpha= | 2 | deg
Re: | 6000000 |  |  | Cd Min: | 0.26231 | at alpha= | -20 | deg
Mach: | 0.5 |  |  | Cl=0 at alpha= | -2.1839 | deg
|  |  |  | @ Cl=0.1, Cd= | 0.0054648
|  |  |  | @ Cl=0.4, Cd= | 0.0036971
|  |  |  | @ Cl=0.6, Cd= | 0.0045401
alpha (deg) | Cl | Cd | Cm | Cl/Cd
-20 | -0.7373 | 0.26231 | 0.0495 | -2.8108
-19.5 | -0.7157 | 0.25396 | 0.0441 | -2.8182
-19 | -0.6938 | 0.24501 | 0.0387 | -2.8317
-18.5 | -0.6728 | 0.23555 | 0.0334 | -2.8563
-18 | -0.6517 | 0.22643 | 0.0281 | -2.8782
-17 | -0.611 | 0.20904 | 0.0181 | -2.9229
-16.5 | -0.5919 | 0.20088 | 0.0138 | -2.9465
-16 | -0.5757 | 0.1909 | 0.0086 | -3.0157
-15.5 | -0.5557 | 0.18263 | 0.0036 | -3.0428
-15 | -0.5352 | 0.17468 | -0.0012 | -3.0639
-14.5 | -0.519 | 0.16525 | -0.0063 | -3.1407
-14 | -0.5012 | 0.15664 | -0.0112 | -3.1997
-13.5 | -0.4861 | 0.14758 | -0.0165 | -3.2938
-13 | -0.4684 | 0.13959 | -0.0212 | -3.3555
-12.5 | -0.4568 | 0.13009 | -0.0265 | -3.5114
-12 | -0.4466 | 0.12062 | -0.0317 | -3.7025
-11.5 | -0.4425 | 0.11052 | -0.0375 | -4.0038
-11 | -0.4293 | 0.10276 | -0.0421 | -4.1777
-10.5 | -0.4271 | 0.09318 | -0.0477 | -4.5836
-10 | -0.4212 | 0.0847 | -0.0528 | -4.9728
-9.5 | -0.4278 | 0.07454 | -0.0591 | -5.7392
-9 | -0.44 | 0.06364 | -0.0665 | -6.9139
-8.5 | -0.4659 | 0.04988 | -0.0791 | -9.3404
-8 | -0.5036 | 0.04166 | -0.0819 | -12.0883
-7.5 | -0.5345 | 0.03515 | -0.0774 | -15.2063
-7 | -0.5437 | 0.0273 | -0.0736 | -19.9158
-6.5 | -0.5373 | 0.01897 | -0.069 | -28.3237
-6 | -0.5059 | 0.01244 | -0.0647 | -40.6672
-5.5 | -0.4524 | 0.00924 | -0.0614 | -48.961
-5 | -0.3877 | 0.00798 | -0.0593 | -48.584
-4.5 | -0.3215 | 0.00707 | -0.0578 | -45.4738
-4 | -0.2517 | 0.00665 | -0.0572 | -37.8496
-3.5 | -0.182 | 0.00634 | -0.057 | -28.7066
-3 | -0.1128 | 0.00607 | -0.057 | -18.5832
-2.5 | -0.0435 | 0.00584 | -0.0572 | -7.4486
-2 | 0.0253 | 0.00568 | -0.0576 | 4.4542
-1.5 | 0.0941 | 0.0055 | -0.0582 | 17.1091
-1 | 0.1612 | 0.0051 | -0.0587 | 31.6078
-0.5 | 0.2267 | 0.00444 | -0.0593 | 51.0586
0 | 0.2922 | 0.00379 | -0.06 | 77.0976
0.5 | 0.3606 | 0.00368 | -0.0608 | 97.9891
1 | 0.4297 | 0.00371 | -0.0616 | 115.8221
1.5 | 0.4988 | 0.00377 | -0.0624 | 132.3077
2 | 0.5666 | 0.00397 | -0.0629 | 142.7204
2.5 | 0.6246 | 0.00496 | -0.0619 | 125.9274
3 | 0.6768 | 0.00621 | -0.06 | 108.9855
3.5 | 0.728 | 0.00731 | -0.0576 | 99.5896
4.5 | 0.845 | 0.00838 | -0.054 | 100.8353
5 | 0.9045 | 0.0088 | -0.052 | 102.7841
5.5 | 0.9618 | 0.00926 | -0.0492 | 103.8661
6 | 1.0137 | 0.00983 | -0.0453 | 103.1231
6.5 | 1.0452 | 0.01057 | -0.0376 | 98.8836
7 | 1.0838 | 0.01143 | -0.0314 | 94.8206
7.5 | 1.1248 | 0.01282 | -0.0262 | 87.7379
8 | 1.151 | 0.01494 | -0.0193 | 77.0415
8.5 | 1.1564 | 0.01844 | -0.0108 | 62.7115
9 | 1.1578 | 0.02315 | -0.0027 | 50.013
9.5 | 1.151 | 0.02939 | 0.0039 | 39.163
10 | 1.1181 | 0.03781 | 0.0088 | 29.5715
10.5 | 1.0837 | 0.04681 | 0.0107 | 23.151
11 | 1.0459 | 0.05735 | 0.0093 | 18.2371
11.5 | 1.0107 | 0.06943 | 0.0044 | 14.5571
12 | 0.9776 | 0.08345 | -0.004 | 11.7148
12.5 | 0.9521 | 0.09904 | -0.0148 | 9.6133
13 | 0.9338 | 0.11618 | -0.0258 | 8.0375
13.5 | 0.9195 | 0.13145 | -0.0353 | 6.9951
14 | 0.9115 | 0.14553 | -0.044 | 6.2633

## 89. Re 7M Mach 0.00 (1)
BIGFOIL.COM POLAR EXPORT
NACA65-312 a=0.6
NACA65-312 a=0.6 |  |  |  | Cl Max: | 1.172 | at alpha= | 10.5 | deg
JavaFoil+Calcfoil stall+Eppler ext transition |  |  |  | L/D Max: | 126.971 | at alpha= | 3 | deg
Re: | 7000000 |  |  | Cd Min: | 0.00443 | at alpha= | -1 | deg
Mach: | 0 |  |  | Cl=0 at alpha= | -2.0763 | deg
|  |  |  | @ Cl=0.1, Cd= | 0.0044673
|  |  |  | @ Cl=0.4, Cd= | 0.004604
|  |  |  | @ Cl=0.6, Cd= | 0.0047438
alpha (deg) | Cl | Cd | Cm | Cl/Cd
-15 | -0.58 | 0.10715 | -0.013 | -5.411
-14.5 | -0.598 | 0.10135 | -0.013 | -5.898
-14 | -0.614 | 0.09429 | -0.013 | -6.517
-13.5 | -0.629 | 0.08938 | -0.014 | -7.035
-13 | -0.638 | 0.08304 | -0.015 | -7.68
-12.5 | -0.642 | 0.0774 | -0.015 | -8.297
-12 | -0.643 | 0.07286 | -0.016 | -8.829
-11.5 | -0.643 | 0.0669 | -0.017 | -9.613
-11 | -0.64 | 0.0608 | -0.019 | -10.525
-10.5 | -0.702 | 0.02256 | -0.028 | -31.098
-10 | -0.749 | 0.01004 | -0.032 | -74.642
-9.5 | -0.73 | 0.00959 | -0.033 | -76.07
-9 | -0.702 | 0.00905 | -0.034 | -77.608
-8.5 | -0.67 | 0.00876 | -0.034 | -76.478
-8 | -0.631 | 0.00839 | -0.035 | -75.215
-7.5 | -0.588 | 0.00811 | -0.036 | -72.547
-7 | -0.543 | 0.00784 | -0.036 | -69.298
-6.5 | -0.495 | 0.00758 | -0.037 | -65.302
-6 | -0.445 | 0.00734 | -0.038 | -60.58
-5.5 | -0.392 | 0.0071 | -0.038 | -55.275
-5 | -0.338 | 0.00691 | -0.039 | -48.901
-4.5 | -0.282 | 0.00674 | -0.04 | -41.909
-4 | -0.226 | 0.00658 | -0.04 | -34.311
-3.5 | -0.168 | 0.00644 | -0.041 | -26.064
-3 | -0.109 | 0.0063 | -0.042 | -17.383
-2.5 | -0.05 | 0.00617 | -0.043 | -8.183
-2 | 0.009 | 0.00609 | -0.043 | 1.455
-1.5 | 0.068 | 0.00451 | -0.044 | 15.159
-1 | 0.128 | 0.00443 | -0.045 | 28.882
-0.5 | 0.188 | 0.00446 | -0.045 | 42.146
0 | 0.248 | 0.00447 | -0.046 | 55.464
0.5 | 0.307 | 0.00453 | -0.047 | 67.865
1 | 0.367 | 0.00456 | -0.047 | 80.427
1.5 | 0.427 | 0.00464 | -0.048 | 91.879
2 | 0.486 | 0.00472 | -0.049 | 102.927
2.5 | 0.544 | 0.00485 | -0.05 | 112.061
3 | 0.602 | 0.00474 | -0.05 | 126.971
3.5 | 0.659 | 0.00542 | -0.051 | 121.743
4 | 0.716 | 0.00769 | -0.052 | 93.044
4.5 | 0.771 | 0.00751 | -0.052 | 102.665
5 | 0.825 | 0.00775 | -0.053 | 106.442
5.5 | 0.877 | 0.00754 | -0.054 | 116.292
6 | 0.927 | 0.00932 | -0.054 | 99.506
6.5 | 0.973 | 0.00971 | -0.055 | 100.27
7 | 1.015 | 0.01008 | -0.056 | 100.696
7.5 | 1.053 | 0.01051 | -0.056 | 100.17
8 | 1.086 | 0.01099 | -0.057 | 98.834
8.5 | 1.114 | 0.01127 | -0.057 | 98.918
9 | 1.138 | 0.01179 | -0.058 | 96.478
9.5 | 1.155 | 0.01246 | -0.058 | 92.673
10 | 1.167 | 0.01306 | -0.059 | 89.338
10.5 | 1.172 | 0.0139 | -0.059 | 84.354
11 | 1.172 | 0.01472 | -0.06 | 79.636
11.5 | 1.163 | 0.01559 | -0.06 | 74.589
12 | 1.142 | 0.01684 | -0.061 | 67.839
12.5 | 1.115 | 0.01828 | -0.061 | 61
13 | 1.079 | 0.02065 | -0.061 | 52.262
13.5 | 1.043 | 0.02259 | -0.061 | 46.151
14 | 0.986 | 0.02945 | -0.06 | 33.484
14.5 | 0.839 | 0.08698 | -0.043 | 9.643
15 | 0.796 | 0.09953 | -0.038 | 8.001
15.5 | 0.761 | 0.10734 | -0.037 | 7.088

## 90. Re 7M Mach 0.00 (2)
BIGFOIL.COM POLAR EXPORT
NACA65-312 a=0.6
NACA65-312 a=0.6 |  |  |  | Cl Max: | 1.7288 | at alpha= | 20 | deg
XFOIL ncrit=9 |  |  |  | L/D Max: | 119.848 | at alpha= | 2 | deg
Re: | 7000000 |  |  | Cd Min: | 0.05386 | at alpha= | 20 | deg
Mach: | 0 |  |  | Cl=0 at alpha= | -2.1557 | deg
|  |  |  | @ Cl=0.1, Cd= | 0.0049204
|  |  |  | @ Cl=0.4, Cd= | 0.0035612
|  |  |  | @ Cl=0.6, Cd= | 0.005887
alpha (deg) | Cl | Cd | Cm | Cl/Cd
-20 | -1.4931 | 0.04298 | -0.0678 | -34.7394
-19.5 | -1.5077 | 0.03645 | -0.0697 | -41.3635
-19 | -1.5096 | 0.0319 | -0.0699 | -47.3229
-18.5 | -1.5104 | 0.02799 | -0.0688 | -53.9621
-18 | -1.5107 | 0.02469 | -0.0662 | -61.1867
-17.5 | -1.5034 | 0.02235 | -0.0627 | -67.2662
-17 | -1.4934 | 0.02058 | -0.0581 | -72.5656
-16.5 | -1.481 | 0.01938 | -0.0525 | -76.419
-16 | -1.4491 | 0.01826 | -0.0499 | -79.3593
-15.5 | -1.4117 | 0.01728 | -0.0481 | -81.6956
-15 | -1.3704 | 0.01641 | -0.0467 | -83.5101
-14.5 | -1.3267 | 0.01561 | -0.0456 | -84.9904
-14 | -1.281 | 0.01488 | -0.0448 | -86.0887
-13.5 | -1.2344 | 0.01413 | -0.0441 | -87.3602
-13 | -1.1889 | 0.01311 | -0.0431 | -90.6865
-12.5 | -1.1407 | 0.01233 | -0.0426 | -92.5142
-12 | -1.0905 | 0.01171 | -0.0422 | -93.1255
-11.5 | -1.0393 | 0.01115 | -0.042 | -93.2108
-11 | -0.9872 | 0.01064 | -0.0419 | -92.782
-10.5 | -0.9342 | 0.01021 | -0.0419 | -91.4985
-10 | -0.8806 | 0.0098 | -0.042 | -89.8571
-9.5 | -0.8263 | 0.00947 | -0.0421 | -87.2545
-9 | -0.7725 | 0.00899 | -0.0422 | -85.9288
-8.5 | -0.719 | 0.00843 | -0.0422 | -85.2906
-8 | -0.6641 | 0.00803 | -0.0424 | -82.7024
-7 | -0.5529 | 0.00738 | -0.0431 | -74.9187
-6.5 | -0.4968 | 0.00711 | -0.0434 | -69.8734
-6 | -0.4402 | 0.00687 | -0.0439 | -64.0757
-5.5 | -0.3837 | 0.00659 | -0.0443 | -58.2246
-5 | -0.327 | 0.00634 | -0.0448 | -51.5773
-4.5 | -0.2698 | 0.00612 | -0.0453 | -44.085
-4 | -0.2124 | 0.00596 | -0.0459 | -35.6376
-3.5 | -0.1551 | 0.00577 | -0.0464 | -26.8804
-3 | -0.0974 | 0.0056 | -0.047 | -17.3929
-2.5 | -0.0398 | 0.00547 | -0.0476 | -7.2761
-2 | 0.018 | 0.00531 | -0.0483 | 3.3898
-1.5 | 0.0755 | 0.00508 | -0.0489 | 14.8622
-1 | 0.1323 | 0.00471 | -0.0495 | 28.0892
0 | 0.2449 | 0.00368 | -0.0508 | 66.5489
0.5 | 0.3022 | 0.0035 | -0.0514 | 86.3429
1 | 0.3602 | 0.00352 | -0.0522 | 102.3295
1.5 | 0.4181 | 0.00358 | -0.0528 | 116.7877
2 | 0.4734 | 0.00395 | -0.0532 | 119.8481
2.5 | 0.5245 | 0.00487 | -0.053 | 107.7002
3 | 0.5764 | 0.00558 | -0.053 | 103.2975
3.5 | 0.6279 | 0.00625 | -0.0527 | 100.464
4 | 0.68 | 0.00679 | -0.0526 | 100.1473
4.5 | 0.7332 | 0.00716 | -0.0525 | 102.4022
5 | 0.787 | 0.00744 | -0.0526 | 105.7796
5.5 | 0.8408 | 0.00768 | -0.0526 | 109.4792
6 | 0.8938 | 0.00797 | -0.0525 | 112.1455
6.5 | 0.9464 | 0.00826 | -0.0524 | 114.5763
7 | 0.9972 | 0.00862 | -0.0519 | 115.6845
7.5 | 1.0477 | 0.00891 | -0.0514 | 117.587
8 | 1.0945 | 0.00924 | -0.0501 | 118.4524
8.5 | 1.1465 | 0.00971 | -0.05 | 118.0742
9 | 1.1951 | 0.01017 | -0.0493 | 117.5123
9.5 | 1.2424 | 0.01065 | -0.0484 | 116.6573
10 | 1.2874 | 0.0112 | -0.0472 | 114.9464
10.5 | 1.329 | 0.01185 | -0.0453 | 112.1519
11 | 1.3662 | 0.0125 | -0.0427 | 109.296
11.5 | 1.3961 | 0.01313 | -0.0387 | 106.329
12 | 1.4271 | 0.0139 | -0.0353 | 102.6691
12.5 | 1.4568 | 0.01485 | -0.0321 | 98.101
13 | 1.4848 | 0.01599 | -0.0289 | 92.858
13.5 | 1.5125 | 0.01724 | -0.0259 | 87.732
14 | 1.5412 | 0.0185 | -0.0233 | 83.3081
14.5 | 1.5685 | 0.01992 | -0.0208 | 78.74
15 | 1.5932 | 0.02157 | -0.0182 | 73.8618
15.5 | 1.6168 | 0.02338 | -0.0159 | 69.1531
16 | 1.6363 | 0.02556 | -0.0134 | 64.018
16.5 | 1.6538 | 0.028 | -0.0111 | 59.0643
17 | 1.6711 | 0.03055 | -0.0091 | 54.7005
17.5 | 1.6824 | 0.03377 | -0.0071 | 49.8194
18 | 1.6963 | 0.03693 | -0.0057 | 45.9328
18.5 | 1.7085 | 0.04042 | -0.0046 | 42.2687
19 | 1.7194 | 0.04423 | -0.0039 | 38.8741
19.5 | 1.7253 | 0.04876 | -0.0035 | 35.3835
20 | 1.7288 | 0.05386 | -0.0037 | 32.098

## 91. Re 7M Mach 0.10 (1)
BIGFOIL.COM POLAR EXPORT
NACA65-312 a=0.6
NACA65-312 a=0.6 |  |  |  | Cl Max: | 1.164 | at alpha= | 10.5 | deg
JavaFoil+Calcfoil stall+Eppler ext transition |  |  |  | L/D Max: | 128.031 | at alpha= | 3 | deg
Re: | 7000000 |  |  | Cd Min: | 0.00447 | at alpha= | -1 | deg
Mach: | 0.1 |  |  | Cl=0 at alpha= | -2.075 | deg
|  |  |  | @ Cl=0.1, Cd= | 0.0044845
|  |  |  | @ Cl=0.4, Cd= | 0.0046113
|  |  |  | @ Cl=0.6, Cd= | 0.0047347
alpha (deg) | Cl | Cd | Cm | Cl/Cd
-15 | -0.545 | 0.10921 | -0.013 | -4.993
-14.5 | -0.567 | 0.1038 | -0.013 | -5.463
-14 | -0.587 | 0.09639 | -0.013 | -6.092
-13.5 | -0.605 | 0.09117 | -0.014 | -6.639
-13 | -0.617 | 0.08417 | -0.014 | -7.329
-12.5 | -0.625 | 0.07841 | -0.015 | -7.964
-12 | -0.628 | 0.07401 | -0.016 | -8.492
-11.5 | -0.63 | 0.06855 | -0.017 | -9.193
-11 | -0.628 | 0.06328 | -0.018 | -9.925
-10.5 | -0.623 | 0.05744 | -0.019 | -10.854
-10 | -0.738 | 0.01038 | -0.032 | -71.116
-9.5 | -0.726 | 0.00971 | -0.033 | -74.804
-9 | -0.7 | 0.00921 | -0.034 | -76.069
-8.5 | -0.669 | 0.00877 | -0.034 | -76.316
-8 | -0.631 | 0.0084 | -0.035 | -75.137
-7.5 | -0.589 | 0.00812 | -0.036 | -72.551
-7 | -0.544 | 0.00784 | -0.037 | -69.379
-6.5 | -0.496 | 0.00758 | -0.037 | -65.472
-6 | -0.446 | 0.00734 | -0.038 | -60.806
-5.5 | -0.394 | 0.00718 | -0.039 | -54.849
-5 | -0.339 | 0.00693 | -0.039 | -49.022
-4.5 | -0.284 | 0.00673 | -0.04 | -42.181
-4 | -0.227 | 0.00657 | -0.041 | -34.509
-3.5 | -0.169 | 0.00645 | -0.041 | -26.165
-3 | -0.11 | 0.0063 | -0.042 | -17.447
-2.5 | -0.051 | 0.00618 | -0.043 | -8.215
-2 | 0.009 | 0.00611 | -0.043 | 1.456
-1.5 | 0.069 | 0.0045 | -0.044 | 15.278
-1 | 0.129 | 0.00447 | -0.045 | 28.782
-0.5 | 0.189 | 0.00447 | -0.046 | 42.264
0 | 0.249 | 0.00448 | -0.046 | 55.537
0.5 | 0.309 | 0.00451 | -0.047 | 68.447
1 | 0.369 | 0.00457 | -0.048 | 80.652
1.5 | 0.429 | 0.00465 | -0.048 | 92.241
2 | 0.489 | 0.00476 | -0.049 | 102.616
2.5 | 0.547 | 0.00489 | -0.05 | 111.796
3 | 0.605 | 0.00472 | -0.05 | 128.031
3.5 | 0.663 | 0.00544 | -0.051 | 121.828
4 | 0.719 | 0.00728 | -0.052 | 98.745
4.5 | 0.775 | 0.0075 | -0.053 | 103.262
5 | 0.829 | 0.00774 | -0.053 | 107.014
5.5 | 0.881 | 0.00903 | -0.054 | 97.526
6 | 0.931 | 0.00938 | -0.055 | 99.281
6.5 | 0.977 | 0.00976 | -0.055 | 100.062
7 | 1.018 | 0.01016 | -0.056 | 100.22
7.5 | 1.055 | 0.01061 | -0.056 | 99.482
8 | 1.088 | 0.01104 | -0.057 | 98.538
8.5 | 1.115 | 0.01139 | -0.058 | 97.856
9 | 1.136 | 0.01191 | -0.058 | 95.386
9.5 | 1.152 | 0.01261 | -0.059 | 91.356
10 | 1.161 | 0.01331 | -0.059 | 87.246
10.5 | 1.164 | 0.01411 | -0.06 | 82.512
11 | 1.16 | 0.01504 | -0.06 | 77.143
11.5 | 1.147 | 0.01606 | -0.061 | 71.374
12 | 1.121 | 0.01725 | -0.061 | 64.999
12.5 | 1.087 | 0.01907 | -0.061 | 57.025
13 | 1.044 | 0.02196 | -0.061 | 47.539
13.5 | 0.993 | 0.02647 | -0.06 | 37.511
14 | 0.834 | 0.0841 | -0.042 | 9.917
14.5 | 0.789 | 0.09613 | -0.038 | 8.209
15 | 0.749 | 0.10451 | -0.036 | 7.171
15.5 | 0.711 | 0.11199 | -0.035 | 6.349

## 92. Re 7M Mach 0.10 (2)
BIGFOIL.COM POLAR EXPORT
NACA65-312 a=0.6
NACA65-312 a=0.6 |  |  |  | Cl Max: | 1.7056 | at alpha= | 19 | deg
XFOIL ncrit=9 |  |  |  | L/D Max: | 120.582 | at alpha= | 2 | deg
Re: | 7000000 |  |  | Cd Min: | 0.06112 | at alpha= | -20 | deg
Mach: | 0.1 |  |  | Cl=0 at alpha= | -2.1566 | deg
|  |  |  | @ Cl=0.1, Cd= | 0.004941
|  |  |  | @ Cl=0.4, Cd= | 0.0035587
|  |  |  | @ Cl=0.6, Cd= | 0.0058631
alpha (deg) | Cl | Cd | Cm | Cl/Cd
-20 | -1.3807 | 0.06112 | -0.0608 | -22.59
-19.5 | -1.4281 | 0.04814 | -0.0688 | -29.6656
-19 | -1.4525 | 0.0399 | -0.0723 | -36.4035
-18.5 | -1.4659 | 0.03381 | -0.0733 | -43.357
-18 | -1.4701 | 0.02935 | -0.0726 | -50.0886
-17.5 | -1.4672 | 0.02605 | -0.0705 | -56.3225
-17 | -1.4631 | 0.02334 | -0.0669 | -62.6864
-16.5 | -1.4604 | 0.02118 | -0.0615 | -68.9518
-16 | -1.45 | 0.01969 | -0.0554 | -73.6414
-15.5 | -1.4178 | 0.01839 | -0.0526 | -77.0962
-15 | -1.3791 | 0.0173 | -0.0506 | -79.7168
-14.5 | -1.3366 | 0.01634 | -0.049 | -81.7993
-14 | -1.2914 | 0.01549 | -0.0478 | -83.3699
-13.5 | -1.2432 | 0.01483 | -0.0469 | -83.8301
-13 | -1.1969 | 0.01383 | -0.0458 | -86.5437
-12.5 | -1.1497 | 0.01281 | -0.0448 | -89.7502
-12 | -1.0995 | 0.01208 | -0.0442 | -91.0182
-11.5 | -1.048 | 0.01146 | -0.0437 | -91.4485
-11 | -0.9954 | 0.01089 | -0.0434 | -91.405
-10.5 | -0.942 | 0.0104 | -0.0432 | -90.5769
-10 | -0.8878 | 0.00996 | -0.0431 | -89.1365
-9.5 | -0.8329 | 0.00959 | -0.0432 | -86.8509
-9 | -0.7774 | 0.00929 | -0.0433 | -83.6814
-8.5 | -0.7243 | 0.00855 | -0.0431 | -84.7135
-8 | -0.669 | 0.00812 | -0.0432 | -82.3892
-7.5 | -0.6131 | 0.00778 | -0.0434 | -78.8046
-7 | -0.5568 | 0.00744 | -0.0436 | -74.8387
-6.5 | -0.5002 | 0.00715 | -0.044 | -69.958
-6 | -0.4432 | 0.0069 | -0.0443 | -64.2319
-5.5 | -0.3861 | 0.00664 | -0.0447 | -58.1476
-4.5 | -0.2715 | 0.00613 | -0.0456 | -44.2904
-4 | -0.2137 | 0.00597 | -0.0462 | -35.7956
-3.5 | -0.1559 | 0.00578 | -0.0467 | -26.9723
-3 | -0.098 | 0.00561 | -0.0473 | -17.4688
-2.5 | -0.0399 | 0.00548 | -0.0479 | -7.281
-2 | 0.0182 | 0.00532 | -0.0486 | 3.4211
-1.5 | 0.0761 | 0.0051 | -0.0492 | 14.9216
-1 | 0.1332 | 0.00472 | -0.0498 | 28.2203
-0.5 | 0.1901 | 0.00424 | -0.0504 | 44.8349
0 | 0.2464 | 0.00368 | -0.0511 | 66.9565
0.5 | 0.3041 | 0.0035 | -0.0517 | 86.8857
1 | 0.3624 | 0.00352 | -0.0525 | 102.9545
1.5 | 0.4207 | 0.00358 | -0.0531 | 117.514
2 | 0.4763 | 0.00395 | -0.0535 | 120.5823
2.5 | 0.5276 | 0.00488 | -0.0533 | 108.1148
3 | 0.5797 | 0.0056 | -0.0532 | 103.5179
3.5 | 0.6314 | 0.00627 | -0.053 | 100.7018
4 | 0.6838 | 0.00682 | -0.0528 | 100.2639
4.5 | 0.7372 | 0.0072 | -0.0527 | 102.3889
5 | 0.7914 | 0.00747 | -0.0527 | 105.9438
5.5 | 0.8455 | 0.00772 | -0.0527 | 109.5207
6.5 | 0.9516 | 0.00831 | -0.0523 | 114.5126
7 | 1.0028 | 0.00867 | -0.0518 | 115.6632
7.5 | 1.0535 | 0.00897 | -0.0511 | 117.447
8 | 1.1001 | 0.00932 | -0.0496 | 118.0365
8.5 | 1.1524 | 0.00983 | -0.0495 | 117.233
9 | 1.2014 | 0.01027 | -0.0487 | 116.9815
9.5 | 1.2486 | 0.01077 | -0.0476 | 115.9331
10 | 1.2929 | 0.01136 | -0.0461 | 113.8116
10.5 | 1.3333 | 0.01207 | -0.0438 | 110.464
11 | 1.3667 | 0.01268 | -0.0402 | 107.7839
11.5 | 1.3975 | 0.01339 | -0.0363 | 104.3689
12 | 1.4286 | 0.01425 | -0.0329 | 100.2526
12.5 | 1.4576 | 0.01533 | -0.0295 | 95.0815
13 | 1.4851 | 0.01661 | -0.0262 | 89.41
13.5 | 1.5151 | 0.01782 | -0.0235 | 85.0224
14 | 1.5434 | 0.0192 | -0.0207 | 80.3854
14.5 | 1.5689 | 0.02083 | -0.018 | 75.3193
15 | 1.592 | 0.02273 | -0.0153 | 70.0396
15.5 | 1.6141 | 0.02476 | -0.0127 | 65.1898
16 | 1.6295 | 0.02742 | -0.01 | 59.4274
16.5 | 1.6454 | 0.03016 | -0.0076 | 54.5557
17 | 1.6633 | 0.03285 | -0.0058 | 50.6332
17.5 | 1.6759 | 0.03619 | -0.0041 | 46.3084
18 | 1.6895 | 0.0396 | -0.0029 | 42.6641
18.5 | 1.6991 | 0.04364 | -0.0019 | 38.9345
19 | 1.7056 | 0.04818 | -0.0014 | 35.4006
19.5 | 1.7047 | 0.0539 | -0.0014 | 31.6271
20 | 1.7052 | 0.05976 | -0.0022 | 28.5341

## 93. Re 7M Mach 0.25 (1)
BIGFOIL.COM POLAR EXPORT
NACA65-312 a=0.6
NACA65-312 a=0.6 |  |  |  | Cl Max: | 1.119 | at alpha= | 9 | deg
JavaFoil+Calcfoil stall+Eppler ext transition |  |  |  | L/D Max: | 128.477 | at alpha= | 3 | deg
Re: | 7000000 |  |  | Cd Min: | 0.0045 | at alpha= | -1 | deg
Mach: | 0.25 |  |  | Cl=0 at alpha= | -2.0738 | deg
|  |  |  | @ Cl=0.1, Cd= | 0.0053236
|  |  |  | @ Cl=0.4, Cd= | 0.0046371
|  |  |  | @ Cl=0.6, Cd= | 0.10314
alpha (deg) | Cl | Cd | Cm | Cl/Cd
-14 | -0.337 | 0.10425 | -0.013 | -3.231
-13.5 | -0.392 | 0.0988 | -0.013 | -3.973
-13 | -0.436 | 0.09342 | -0.014 | -4.669
-12.5 | -0.473 | 0.08625 | -0.014 | -5.484
-12 | -0.504 | 0.07968 | -0.015 | -6.33
-11.5 | -0.529 | 0.0742 | -0.015 | -7.134
-11 | -0.547 | 0.06945 | -0.016 | -7.882
-10.5 | -0.559 | 0.06479 | -0.016 | -8.624
-10 | -0.563 | 0.06023 | -0.017 | -9.353
-9.5 | -0.563 | 0.05455 | -0.019 | -10.32
-9 | -0.674 | 0.00983 | -0.034 | -68.582
-8.5 | -0.66 | 0.00918 | -0.035 | -71.894
-8 | -0.628 | 0.0088 | -0.036 | -71.401
-7.5 | -0.591 | 0.00842 | -0.037 | -70.191
-7 | -0.549 | 0.00814 | -0.038 | -67.481
-6.5 | -0.503 | 0.0078 | -0.038 | -64.495
-6 | -0.454 | 0.00752 | -0.039 | -60.325
-5.5 | -0.402 | 0.00725 | -0.04 | -55.405
-5 | -0.347 | 0.00708 | -0.04 | -49.032
-4.5 | -0.291 | 0.00682 | -0.041 | -42.588
-4 | -0.232 | 0.00665 | -0.042 | -34.927
-3.5 | -0.173 | 0.00652 | -0.042 | -26.57
-3 | -0.113 | 0.00637 | -0.043 | -17.729
-2.5 | -0.052 | 0.00623 | -0.044 | -8.363
-2 | 0.009 | 0.00612 | -0.045 | 1.494
-1.5 | 0.071 | 0.00607 | -0.045 | 11.628
-1 | 0.132 | 0.0045 | -0.046 | 29.392
-0.5 | 0.194 | 0.0045 | -0.047 | 43.15
0 | 0.256 | 0.00453 | -0.048 | 56.427
0.5 | 0.317 | 0.00454 | -0.048 | 69.935
1 | 0.379 | 0.00461 | -0.049 | 82.186
1.5 | 0.441 | 0.00469 | -0.05 | 94.022
2 | 0.502 | 0.0048 | -0.05 | 104.655
2.5 | 0.561 | 0.00465 | -0.051 | 120.698
3 | 0.621 | 0.00484 | -0.052 | 128.477
3.5 | 0.68 | 0.00554 | -0.053 | 122.745
4 | 0.738 | 0.00746 | -0.053 | 98.907
4.5 | 0.794 | 0.0077 | -0.054 | 103.148
5 | 0.849 | 0.00892 | -0.055 | 95.125
5.5 | 0.901 | 0.00931 | -0.055 | 96.772
6 | 0.951 | 0.00969 | -0.056 | 98.098
6.5 | 0.995 | 0.01015 | -0.057 | 98.045
7 | 1.033 | 0.01061 | -0.057 | 97.352
7.5 | 1.066 | 0.01112 | -0.058 | 95.901
8 | 1.092 | 0.01166 | -0.058 | 93.618
8.5 | 1.11 | 0.01207 | -0.059 | 91.916
9 | 1.119 | 0.01274 | -0.06 | 87.826
9.5 | 1.119 | 0.01369 | -0.06 | 81.749
10 | 1.109 | 0.01458 | -0.061 | 76.038
10.5 | 1.089 | 0.01545 | -0.061 | 70.463
11 | 1.056 | 0.01699 | -0.061 | 62.124
11.5 | 1.004 | 0.01889 | -0.061 | 53.141
12 | 0.795 | 0.0755 | -0.036 | 10.526
12.5 | 0.73 | 0.08411 | -0.032 | 8.679
13 | 0.662 | 0.09035 | -0.031 | 7.332
13.5 | 0.589 | 0.09636 | -0.032 | 6.116
14 | 0.511 | 0.10314 | -0.032 | 4.951

## 94. Re 7M Mach 0.25 (2)
BIGFOIL.COM POLAR EXPORT
NACA65-312 a=0.6
NACA65-312 a=0.6 |  |  |  | Cl Max: | 1.5639 | at alpha= | 16 | deg
XFOIL ncrit=9 |  |  |  | L/D Max: | 124.369 | at alpha= | 2 | deg
Re: | 7000000 |  |  | Cd Min: | 0.21057 | at alpha= | -18.5 | deg
Mach: | 0.25 |  |  | Cl=0 at alpha= | -2.1614 | deg
|  |  |  | @ Cl=0.1, Cd= | 0.0050227
|  |  |  | @ Cl=0.4, Cd= | 0.0035653
|  |  |  | @ Cl=0.6, Cd= | 0.005741
alpha (deg) | Cl | Cd | Cm | Cl/Cd
-18.5 | -0.6398 | 0.21057 | 0.0244 | -3.0384
-18 | -0.6267 | 0.20154 | 0.0195 | -3.1096
-16 | -1.0523 | 0.06543 | -0.0635 | -16.0828
-15.5 | -1.0915 | 0.0511 | -0.0751 | -21.3601
-15 | -1.1457 | 0.03902 | -0.0828 | -29.3619
-14.5 | -1.1875 | 0.03172 | -0.0822 | -37.4369
-14 | -1.225 | 0.02643 | -0.0765 | -46.3488
-13.5 | -1.2373 | 0.02311 | -0.0684 | -53.5396
-13 | -1.2131 | 0.02037 | -0.0641 | -59.5533
-12.5 | -1.1777 | 0.01805 | -0.0606 | -65.2465
-12 | -1.131 | 0.01655 | -0.0581 | -68.3384
-11.5 | -1.0872 | 0.01454 | -0.0554 | -74.773
-11 | -1.0357 | 0.01323 | -0.0535 | -78.2842
-10.5 | -0.9805 | 0.01234 | -0.0521 | -79.4571
-10 | -0.9242 | 0.01154 | -0.0509 | -80.0867
-9.5 | -0.8677 | 0.01077 | -0.0498 | -80.5664
-9 | -0.8096 | 0.01022 | -0.0491 | -79.2172
-8.5 | -0.7513 | 0.00967 | -0.0485 | -77.6939
-8 | -0.6959 | 0.00873 | -0.0476 | -79.7136
-7.5 | -0.6374 | 0.00823 | -0.0472 | -77.4484
-7 | -0.5784 | 0.0078 | -0.047 | -74.1538
-6.5 | -0.5193 | 0.00743 | -0.0469 | -69.8923
-6 | -0.4598 | 0.00708 | -0.047 | -64.9435
-5.5 | -0.4001 | 0.00681 | -0.0471 | -58.7518
-5 | -0.3407 | 0.00648 | -0.0473 | -52.5772
-4.5 | -0.2809 | 0.00622 | -0.0476 | -45.1608
-4 | -0.2209 | 0.00603 | -0.048 | -36.6335
-3.5 | -0.1608 | 0.00584 | -0.0485 | -27.5342
-3 | -0.1008 | 0.00565 | -0.049 | -17.8407
-2.5 | -0.0407 | 0.00552 | -0.0496 | -7.3732
-2 | 0.0194 | 0.00536 | -0.0502 | 3.6194
-1.5 | 0.0792 | 0.00516 | -0.0508 | 15.3488
-1 | 0.1383 | 0.00477 | -0.0514 | 28.9937
-0.5 | 0.1969 | 0.00428 | -0.0521 | 46.0047
0 | 0.2548 | 0.00369 | -0.0527 | 69.0515
0.5 | 0.3144 | 0.00351 | -0.0534 | 89.5726
1 | 0.3747 | 0.00354 | -0.0541 | 105.8475
1.5 | 0.4348 | 0.0036 | -0.0548 | 120.7778
2 | 0.4925 | 0.00396 | -0.0552 | 124.3687
2.5 | 0.5448 | 0.00493 | -0.0549 | 110.5071
3 | 0.5978 | 0.00571 | -0.0546 | 104.6935
3.5 | 0.6503 | 0.00645 | -0.0541 | 100.8217
4 | 0.7039 | 0.00702 | -0.0536 | 100.2707
4.5 | 0.7594 | 0.00736 | -0.0535 | 103.1793
5 | 0.8154 | 0.00764 | -0.0533 | 106.7277
5.5 | 0.8708 | 0.00795 | -0.0529 | 109.5346
6 | 0.9261 | 0.00824 | -0.0525 | 112.3908
6.5 | 0.9796 | 0.00862 | -0.0517 | 113.6427
7 | 1.0327 | 0.00897 | -0.0508 | 115.1282
7.5 | 1.0839 | 0.00935 | -0.0495 | 115.9251
8 | 1.1282 | 0.00978 | -0.0466 | 115.3579
8.5 | 1.1845 | 0.01032 | -0.0464 | 114.7771
9 | 1.2324 | 0.01089 | -0.0445 | 113.168
9.5 | 1.276 | 0.01157 | -0.0418 | 110.2852
10 | 1.3057 | 0.01236 | -0.0364 | 105.6392
10.5 | 1.3388 | 0.0132 | -0.0321 | 101.4242
11 | 1.3728 | 0.01418 | -0.0282 | 96.8124
11.5 | 1.4044 | 0.01541 | -0.0243 | 91.1356
12 | 1.4331 | 0.01692 | -0.0202 | 84.6986
12.5 | 1.4633 | 0.01847 | -0.0166 | 79.2258
13 | 1.4918 | 0.02024 | -0.0131 | 73.7055
13.5 | 1.5173 | 0.0223 | -0.0096 | 68.0404
14 | 1.538 | 0.02482 | -0.006 | 61.9662
14.5 | 1.5511 | 0.02807 | -0.0023 | 55.2583
15 | 1.557 | 0.0321 | 0.0013 | 48.5047
15.5 | 1.5632 | 0.0364 | 0.004 | 42.9451
16 | 1.5639 | 0.04152 | 0.0061 | 37.6662
16.5 | 1.5524 | 0.04832 | 0.0072 | 32.1275
17 | 1.542 | 0.05565 | 0.007 | 27.7089
17.5 | 1.513 | 0.06594 | 0.0048 | 22.9451
18 | 1.4777 | 0.07831 | 0.0001 | 18.8699
18.5 | 1.4449 | 0.09173 | -0.0066 | 15.7517
19 | 1.4018 | 0.10829 | -0.0165 | 12.9449
19.5 | 1.3454 | 0.12895 | -0.0301 | 10.4335
20 | 1.2963 | 0.14918 | -0.0437 | 8.6895

## 95. Re 7M Mach 0.50 (1)
BIGFOIL.COM POLAR EXPORT
NACA65-312 a=0.6
NACA65-312 a=0.6 |  |  |  | Cl Max: | 1.179 | at alpha= | 20 | deg
JavaFoil+Calcfoil stall+Eppler ext transition |  |  |  | L/D Max: | 130.07 | at alpha= | 3.5 | deg
Re: | 7000000 |  |  | Cd Min: | 0.00454 | at alpha= | 1 | deg
Mach: | 0.5 |  |  | Cl=0 at alpha= | -2.0735 | deg
|  |  |  | @ Cl=0.1, Cd= | 0.00572
|  |  |  | @ Cl=0.4, Cd= | 0.0045975
|  |  |  | @ Cl=0.6, Cd= | 0.004806
alpha (deg) | Cl | Cd | Cm | Cl/Cd
-20 | -0.974 | 0.15294 | -0.014 | -6.369
-19.5 | -0.951 | 0.14881 | -0.015 | -6.391
-19 | -0.923 | 0.14201 | -0.015 | -6.5
-18.5 | -0.895 | 0.13663 | -0.015 | -6.55
-18 | -0.866 | 0.13475 | -0.015 | -6.428
-17.5 | -0.84 | 0.12865 | -0.015 | -6.527
-17 | -0.813 | 0.12579 | -0.015 | -6.464
-16.5 | -0.787 | 0.12409 | -0.016 | -6.343
-16 | -0.759 | 0.11876 | -0.016 | -6.391
-15.5 | -0.732 | 0.11067 | -0.016 | -6.612
-15 | -0.705 | 0.10244 | -0.016 | -6.886
-14.5 | -0.679 | 0.09577 | -0.017 | -7.088
-14 | -0.651 | 0.10319 | -0.017 | -6.305
-13.5 | -0.623 | 0.09576 | -0.017 | -6.511
-13 | -0.597 | 0.08726 | -0.017 | -6.841
-12.5 | -0.571 | 0.08002 | -0.019 | -7.138
-12 | -0.546 | 0.0728 | -0.02 | -7.496
-11.5 | -0.52 | 0.06717 | -0.021 | -7.745
-11 | -0.487 | 0.08014 | -0.018 | -6.078
-10.5 | -0.46 | 0.06968 | -0.018 | -6.602
-10 | -0.434 | 0.06377 | -0.019 | -6.799
-9.5 | -0.407 | 0.0581 | -0.02 | -7.004
-9 | -0.391 | 0.04454 | -0.027 | -8.774
-8.5 | -0.431 | 0.01055 | -0.039 | -40.816
-8 | -0.324 | 0.05355 | -0.019 | -6.041
-7.5 | -0.296 | 0.05046 | -0.019 | -5.866
-7 | -0.269 | 0.04591 | -0.02 | -5.863
-6.5 | -0.319 | 0.04157 | -0.022 | -7.668
-6 | -0.358 | 0.03886 | -0.023 | -9.224
-5.5 | -0.417 | 0.00808 | -0.044 | -51.619
-5 | -0.371 | 0.00765 | -0.045 | -48.55
-4.5 | -0.316 | 0.00735 | -0.046 | -43.069
-4 | -0.256 | 0.00708 | -0.047 | -36.135
-3.5 | -0.192 | 0.00686 | -0.047 | -27.951
-3 | -0.126 | 0.00661 | -0.048 | -18.987
-2.5 | -0.058 | 0.00649 | -0.049 | -8.949
-2 | 0.01 | 0.00637 | -0.05 | 1.603
-1.5 | 0.079 | 0.00621 | -0.051 | 12.697
-1 | 0.148 | 0.0046 | -0.052 | 32.12
-0.5 | 0.217 | 0.00461 | -0.052 | 47.112
0 | 0.286 | 0.00465 | -0.053 | 61.51
0.5 | 0.355 | 0.00471 | -0.054 | 75.355
1 | 0.423 | 0.00454 | -0.055 | 93.219
1.5 | 0.492 | 0.00461 | -0.056 | 106.636
2 | 0.561 | 0.00471 | -0.056 | 118.978
2.5 | 0.626 | 0.00487 | -0.057 | 128.73
3 | 0.693 | 0.00553 | -0.058 | 125.229
3.5 | 0.757 | 0.00582 | -0.059 | 130.07
4 | 0.816 | 0.00927 | -0.059 | 88.046
4.5 | 0.874 | 0.00972 | -0.06 | 89.961
5 | 0.928 | 0.01024 | -0.061 | 90.58
5.5 | 0.975 | 0.01085 | -0.061 | 89.889
6 | 1.013 | 0.01154 | -0.062 | 87.828
6.5 | 1.027 | 0.01234 | -0.063 | 83.201
7 | 0.992 | 0.01335 | -0.063 | 74.278
7.5 | 0.519 | 0.04909 | -0.032 | 10.574
8 | 0.662 | 0.01512 | -0.065 | 43.78
8.5 | 0.69 | 0.01629 | -0.065 | 42.383
9 | 0.598 | 0.06127 | -0.03 | 9.753
9.5 | 0.754 | 0.0172 | -0.066 | 43.852
10 | 0.783 | 0.01882 | -0.067 | 41.578
10.5 | 0.8 | 0.02286 | -0.066 | 34.976
11 | 0.705 | 0.07593 | -0.035 | 9.288
11.5 | 0.872 | 0.02177 | -0.069 | 40.046
12 | 0.894 | 0.02498 | -0.068 | 35.802
12.5 | 0.793 | 0.0806 | -0.044 | 9.835
13 | 0.812 | 0.0934 | -0.039 | 8.691
13.5 | 0.838 | 0.10137 | -0.04 | 8.271
14 | 0.866 | 0.09587 | -0.042 | 9.03
14.5 | 0.891 | 0.10358 | -0.041 | 8.599
15 | 0.92 | 0.10838 | -0.044 | 8.493
15.5 | 0.946 | 0.11701 | -0.045 | 8.087
16 | 0.969 | 0.118 | -0.043 | 8.208
16.5 | 0.998 | 0.1209 | -0.046 | 8.253
17 | 1.034 | 0.12088 | -0.051 | 8.555
17.5 | 1.053 | 0.13656 | -0.049 | 7.709
18 | 1.074 | 0.13603 | -0.047 | 7.894
18.5 | 1.106 | 0.13663 | -0.051 | 8.094
19 | 1.147 | 0.13337 | -0.056 | 8.597
19.5 | 1.176 | 0.13767 | -0.058 | 8.541
20 | 1.179 | 0.15277 | -0.051 | 7.715

## 96. Re 7M Mach 0.50 (2)
BIGFOIL.COM POLAR EXPORT
NACA65-312 a=0.6
NACA65-312 a=0.6 |  |  |  | Cl Max: | 1.1698 | at alpha= | 9 | deg
XFOIL ncrit=9 |  |  |  | L/D Max: | 141.855 | at alpha= | 2 | deg
Re: | 7000000 |  |  | Cd Min: | 0.26262 | at alpha= | -20 | deg
Mach: | 0.5 |  |  | Cl=0 at alpha= | -2.1809 | deg
|  |  |  | @ Cl=0.1, Cd= | 0.0053234
|  |  |  | @ Cl=0.4, Cd= | 0.0036169
|  |  |  | @ Cl=0.6, Cd= | 0.0047011
alpha (deg) | Cl | Cd | Cm | Cl/Cd
-20 | -0.7378 | 0.26262 | 0.0494 | -2.8094
-19.5 | -0.7176 | 0.25165 | 0.0439 | -2.8516
-19 | -0.6958 | 0.24291 | 0.0385 | -2.8644
-18.5 | -0.6746 | 0.23393 | 0.0332 | -2.8838
-17.5 | -0.6299 | 0.21704 | 0.0223 | -2.9022
-17 | -0.6135 | 0.20899 | 0.0187 | -2.9355
-16.5 | -0.5937 | 0.20042 | 0.0138 | -2.9623
-16 | -0.5761 | 0.19081 | 0.0086 | -3.0192
-15 | -0.5371 | 0.17392 | -0.0014 | -3.0882
-14.5 | -0.5197 | 0.16498 | -0.0065 | -3.1501
-14 | -0.5037 | 0.15581 | -0.0116 | -3.2328
-13.5 | -0.4899 | 0.1464 | -0.0169 | -3.3463
-13 | -0.4714 | 0.13862 | -0.0216 | -3.4007
-12.5 | -0.4589 | 0.12945 | -0.0268 | -3.545
-12 | -0.4504 | 0.11964 | -0.0323 | -3.7646
-11.5 | -0.4469 | 0.10941 | -0.0382 | -4.0846
-11 | -0.4361 | 0.10122 | -0.043 | -4.3084
-10.5 | -0.4352 | 0.09148 | -0.0488 | -4.7573
-10 | -0.4263 | 0.08364 | -0.0536 | -5.0968
-9.5 | -0.4332 | 0.0735 | -0.06 | -5.8939
-9 | -0.4457 | 0.06244 | -0.0676 | -7.1381
-8 | -0.5109 | 0.0411 | -0.0819 | -12.4307
-7.5 | -0.5423 | 0.0344 | -0.0772 | -15.7645
-7 | -0.5529 | 0.02618 | -0.0732 | -21.1192
-6.5 | -0.5491 | 0.01726 | -0.0682 | -31.8134
-6 | -0.5131 | 0.01135 | -0.0641 | -45.207
-5.5 | -0.4565 | 0.00871 | -0.0609 | -52.411
-5 | -0.3909 | 0.00758 | -0.0589 | -51.5699
-4.5 | -0.3224 | 0.00689 | -0.0577 | -46.7925
-4 | -0.253 | 0.00641 | -0.057 | -39.4696
-3.5 | -0.1831 | 0.00614 | -0.0568 | -29.8208
-3 | -0.1133 | 0.0059 | -0.0569 | -19.2034
-2.5 | -0.0441 | 0.00568 | -0.0571 | -7.7641
-2 | 0.025 | 0.00552 | -0.0576 | 4.529
-1.5 | 0.0938 | 0.00535 | -0.0582 | 17.5327
-1 | 0.1615 | 0.00506 | -0.0587 | 31.917
-0.5 | 0.2277 | 0.00446 | -0.0594 | 51.0538
0 | 0.2927 | 0.00376 | -0.06 | 77.8457
0.5 | 0.361 | 0.0036 | -0.0608 | 100.2778
1 | 0.4301 | 0.00363 | -0.0617 | 118.4848
1.5 | 0.499 | 0.0037 | -0.0624 | 134.8649
2 | 0.566 | 0.00399 | -0.0628 | 141.8546
3 | 0.6755 | 0.00628 | -0.0599 | 107.5637
3.5 | 0.7291 | 0.00724 | -0.0578 | 100.7044
4 | 0.7879 | 0.00781 | -0.0561 | 100.8835
4.5 | 0.8497 | 0.00818 | -0.0547 | 103.8753
5 | 0.9096 | 0.00861 | -0.0527 | 105.6446
5.5 | 0.9689 | 0.00902 | -0.0503 | 107.4169
6 | 1.0219 | 0.0096 | -0.0465 | 106.4479
6.5 | 1.0615 | 0.01021 | -0.0401 | 103.9667
7 | 1.0957 | 0.01102 | -0.0329 | 99.4283
7.5 | 1.138 | 0.01224 | -0.0276 | 92.9739
8 | 1.164 | 0.01428 | -0.0204 | 81.5126
8.5 | 1.1686 | 0.01773 | -0.0116 | 65.9109
9 | 1.1698 | 0.02229 | -0.0033 | 52.4809
9.5 | 1.1565 | 0.02904 | 0.0038 | 39.8244
10 | 1.1243 | 0.03728 | 0.0089 | 30.1583
10.5 | 1.0912 | 0.04603 | 0.011 | 23.7063
11 | 1.0545 | 0.0563 | 0.0098 | 18.73
11.5 | 1.0207 | 0.068 | 0.0054 | 15.0103
12 | 0.9872 | 0.08182 | -0.0027 | 12.0655
12.5 | 0.9618 | 0.09701 | -0.0131 | 9.9144
13 | 0.9438 | 0.11383 | -0.0242 | 8.2913
13.5 | 0.9303 | 0.12904 | -0.0337 | 7.2094
14 | 0.9229 | 0.14288 | -0.0422 | 6.4593

## 97. Re 8M Mach 0.00 (1)
BIGFOIL.COM POLAR EXPORT
NACA65-312 a=0.6
NACA65-312 a=0.6 |  |  |  | Cl Max: | 1.174 | at alpha= | 11 | deg
JavaFoil+Calcfoil stall+Eppler ext transition |  |  |  | L/D Max: | 117.47 | at alpha= | 3.5 | deg
Re: | 8000000 |  |  | Cd Min: | 0.00445 | at alpha= | -0.5 | deg
Mach: | 0 |  |  | Cl=0 at alpha= | -2.0763 | deg
|  |  |  | @ Cl=0.1, Cd= | 0.004586
|  |  |  | @ Cl=0.4, Cd= | 0.0046085
|  |  |  | @ Cl=0.6, Cd= | 0.005169
alpha (deg) | Cl | Cd | Cm | Cl/Cd
-15.5 | -0.56 | 0.11196 | -0.012 | -5.005
-15 | -0.58 | 0.10569 | -0.013 | -5.487
-14.5 | -0.598 | 0.10003 | -0.013 | -5.978
-14 | -0.614 | 0.09544 | -0.013 | -6.438
-13.5 | -0.629 | 0.08935 | -0.014 | -7.042
-13 | -0.638 | 0.08202 | -0.015 | -7.781
-12.5 | -0.643 | 0.07634 | -0.016 | -8.426
-12 | -0.645 | 0.07154 | -0.017 | -9.011
-11.5 | -0.646 | 0.06492 | -0.018 | -9.944
-11 | -0.649 | 0.0545 | -0.021 | -11.917
-10.5 | -0.756 | 0.01097 | -0.031 | -68.883
-10 | -0.753 | 0.00995 | -0.032 | -75.609
-9.5 | -0.73 | 0.00935 | -0.033 | -78.045
-9 | -0.702 | 0.00882 | -0.034 | -79.646
-8.5 | -0.67 | 0.00858 | -0.034 | -78.071
-8 | -0.631 | 0.00822 | -0.035 | -76.757
-7.5 | -0.588 | 0.00794 | -0.036 | -74.072
-7 | -0.543 | 0.00769 | -0.036 | -70.623
-6.5 | -0.495 | 0.00743 | -0.037 | -66.611
-6 | -0.445 | 0.00718 | -0.038 | -61.889
-5.5 | -0.392 | 0.00697 | -0.038 | -56.268
-5 | -0.338 | 0.00681 | -0.039 | -49.632
-4.5 | -0.282 | 0.00662 | -0.04 | -42.683
-4 | -0.226 | 0.00645 | -0.04 | -34.97
-3.5 | -0.168 | 0.00633 | -0.041 | -26.549
-3 | -0.109 | 0.0062 | -0.042 | -17.643
-2.5 | -0.05 | 0.00609 | -0.043 | -8.289
-2 | 0.009 | 0.00598 | -0.043 | 1.48
-1.5 | 0.068 | 0.00473 | -0.044 | 14.454
-1 | 0.128 | 0.00446 | -0.045 | 28.739
-0.5 | 0.188 | 0.00445 | -0.045 | 42.196
0 | 0.248 | 0.00447 | -0.046 | 55.456
0.5 | 0.307 | 0.00448 | -0.047 | 68.605
1 | 0.367 | 0.00457 | -0.047 | 80.39
1.5 | 0.427 | 0.00464 | -0.048 | 91.984
2 | 0.486 | 0.00475 | -0.049 | 102.359
2.5 | 0.544 | 0.00486 | -0.05 | 111.826
3 | 0.602 | 0.00518 | -0.05 | 116.209
3.5 | 0.659 | 0.00561 | -0.051 | 117.47
4 | 0.716 | 0.00754 | -0.052 | 94.94
4.5 | 0.771 | 0.00732 | -0.052 | 105.287
5 | 0.825 | 0.00756 | -0.053 | 109.16
5.5 | 0.877 | 0.00784 | -0.054 | 111.891
6 | 0.928 | 0.00912 | -0.054 | 101.731
6.5 | 0.974 | 0.00949 | -0.055 | 102.614
7 | 1.016 | 0.00988 | -0.056 | 102.813
7.5 | 1.054 | 0.01028 | -0.056 | 102.515
8 | 1.087 | 0.01076 | -0.057 | 101.029
8.5 | 1.115 | 0.0112 | -0.057 | 99.604
9 | 1.138 | 0.01155 | -0.058 | 98.566
9.5 | 1.156 | 0.01219 | -0.058 | 94.824
10 | 1.168 | 0.01275 | -0.059 | 91.575
10.5 | 1.173 | 0.01356 | -0.06 | 86.557
11 | 1.174 | 0.01435 | -0.06 | 81.76
11.5 | 1.164 | 0.0152 | -0.061 | 76.63
12 | 1.144 | 0.01638 | -0.061 | 69.834
12.5 | 1.117 | 0.01772 | -0.061 | 63.029
13 | 1.082 | 0.01978 | -0.061 | 54.712
13.5 | 1.047 | 0.02146 | -0.062 | 48.788
14 | 0.999 | 0.02569 | -0.061 | 38.878
14.5 | 0.844 | 0.08288 | -0.045 | 10.187
15 | 0.799 | 0.09668 | -0.04 | 8.269
15.5 | 0.763 | 0.10508 | -0.038 | 7.256
16 | 0.727 | 0.11264 | -0.037 | 6.455

## 98. Re 8M Mach 0.00 (2)
BIGFOIL.COM POLAR EXPORT
NACA65-312 a=0.6
NACA65-312 a=0.6 |  |  |  | Cl Max: | 1.7504 | at alpha= | 20 | deg
XFOIL ncrit=9 |  |  |  | L/D Max: | 121.397 | at alpha= | 9 | deg
Re: | 8000000 |  |  | Cd Min: | 0.05126 | at alpha= | 20 | deg
Mach: | 0 |  |  | Cl=0 at alpha= | -2.154 | deg
|  |  |  | @ Cl=0.1, Cd= | 0.0048738
|  |  |  | @ Cl=0.4, Cd= | 0.0035312
|  |  |  | @ Cl=0.6, Cd= | 0.0059056
alpha (deg) | Cl | Cd | Cm | Cl/Cd
-20 | -1.5276 | 0.03919 | -0.0692 | -38.9793
-19.5 | -1.5366 | 0.03365 | -0.0701 | -45.6642
-19 | -1.5371 | 0.02954 | -0.0696 | -52.0345
-18.5 | -1.5323 | 0.02634 | -0.068 | -58.1739
-18 | -1.5257 | 0.02371 | -0.0652 | -64.3484
-17.5 | -1.5175 | 0.02158 | -0.0614 | -70.3197
-17 | -1.5084 | 0.02004 | -0.0562 | -75.2695
-16.5 | -1.4933 | 0.01867 | -0.051 | -79.9839
-16 | -1.4598 | 0.01753 | -0.0486 | -83.2744
-15.5 | -1.421 | 0.01656 | -0.047 | -85.8092
-15 | -1.3788 | 0.01571 | -0.0457 | -87.7658
-14.5 | -1.3342 | 0.01493 | -0.0447 | -89.3637
-14 | -1.2878 | 0.01421 | -0.0439 | -90.6263
-13 | -1.192 | 0.01282 | -0.0427 | -92.9797
-12.5 | -1.144 | 0.01198 | -0.0421 | -95.4925
-12 | -1.094 | 0.01131 | -0.0417 | -96.7286
-11.5 | -1.0427 | 0.01074 | -0.0415 | -97.0857
-11 | -0.9904 | 0.01025 | -0.0414 | -96.6244
-10.5 | -0.9372 | 0.00981 | -0.0415 | -95.5352
-10 | -0.8834 | 0.00943 | -0.0416 | -93.6797
-9.5 | -0.829 | 0.00907 | -0.0417 | -91.4002
-8.5 | -0.7203 | 0.00824 | -0.042 | -87.415
-8 | -0.6655 | 0.00782 | -0.0422 | -85.1023
-7.5 | -0.61 | 0.00747 | -0.0425 | -81.66
-7 | -0.5542 | 0.00717 | -0.0429 | -77.2943
-6.5 | -0.4979 | 0.0069 | -0.0433 | -72.1594
-6 | -0.4412 | 0.00666 | -0.0437 | -66.2462
-5.5 | -0.3843 | 0.00648 | -0.0442 | -59.3056
-5 | -0.3276 | 0.00618 | -0.0447 | -53.0097
-4.5 | -0.2704 | 0.00597 | -0.0452 | -45.2931
-4 | -0.213 | 0.00582 | -0.0458 | -36.5979
-3.5 | -0.1554 | 0.00564 | -0.0464 | -27.5532
-3 | -0.0979 | 0.00548 | -0.047 | -17.865
-2.5 | -0.04 | 0.00535 | -0.0476 | -7.4766
-2 | 0.0178 | 0.0052 | -0.0482 | 3.4231
-1.5 | 0.0754 | 0.00502 | -0.0489 | 15.0199
-1 | 0.1326 | 0.00468 | -0.0495 | 28.3333
-0.5 | 0.1892 | 0.00428 | -0.0501 | 44.2056
0 | 0.2453 | 0.00375 | -0.0508 | 65.4133
0.5 | 0.3022 | 0.00346 | -0.0514 | 87.341
1 | 0.3603 | 0.00349 | -0.0522 | 103.2378
1.5 | 0.4181 | 0.00355 | -0.0529 | 117.7746
2 | 0.4718 | 0.00416 | -0.053 | 113.4135
2.5 | 0.5235 | 0.00499 | -0.053 | 104.9098
3 | 0.576 | 0.00562 | -0.0529 | 102.4911
3.5 | 0.6281 | 0.00624 | -0.0528 | 100.6571
4 | 0.6809 | 0.00672 | -0.0527 | 101.3244
4.5 | 0.7347 | 0.00705 | -0.0528 | 104.2128
5 | 0.7888 | 0.0073 | -0.0529 | 108.0548
5.5 | 0.8427 | 0.00755 | -0.0529 | 111.6159
6.5 | 0.9489 | 0.0081 | -0.0528 | 117.1481
7 | 1.0006 | 0.00843 | -0.0525 | 118.6951
7.5 | 1.0518 | 0.00872 | -0.0521 | 120.6193
8 | 1.1005 | 0.00908 | -0.0513 | 121.2004
8.5 | 1.1458 | 0.00946 | -0.0497 | 121.1205
9 | 1.1994 | 0.00988 | -0.0501 | 121.3968
9.5 | 1.2471 | 0.01036 | -0.0492 | 120.3764
10 | 1.2923 | 0.01092 | -0.048 | 118.3425
10.5 | 1.3344 | 0.01158 | -0.0462 | 115.2332
11 | 1.3766 | 0.01213 | -0.0445 | 113.4872
11.5 | 1.408 | 0.01272 | -0.0407 | 110.6918
12 | 1.4372 | 0.01347 | -0.0369 | 106.6964
12.5 | 1.4654 | 0.01444 | -0.0333 | 101.482
13 | 1.4935 | 0.01553 | -0.0299 | 96.1687
13.5 | 1.5235 | 0.0166 | -0.0272 | 91.7771
14 | 1.5526 | 0.0178 | -0.0245 | 87.2247
14.5 | 1.5789 | 0.01922 | -0.0218 | 82.1488
15 | 1.6028 | 0.02089 | -0.0191 | 76.7257
15.5 | 1.6269 | 0.02263 | -0.0167 | 71.8913
16 | 1.6453 | 0.02485 | -0.014 | 66.2093
16.5 | 1.6637 | 0.02719 | -0.0117 | 61.1879
17 | 1.6816 | 0.02964 | -0.0096 | 56.7341
17.5 | 1.6969 | 0.03244 | -0.0078 | 52.3089
18 | 1.7141 | 0.03522 | -0.0064 | 48.6684
18.5 | 1.7265 | 0.03859 | -0.0051 | 44.7396
19 | 1.7382 | 0.04221 | -0.0042 | 41.1798
19.5 | 1.7439 | 0.04664 | -0.0036 | 37.3907
20 | 1.7504 | 0.05126 | -0.0036 | 34.1475

## 99. Re 8M Mach 0.10 (1)
BIGFOIL.COM POLAR EXPORT
NACA65-312 a=0.6
NACA65-312 a=0.6 |  |  |  | Cl Max: | 1.165 | at alpha= | 10.5 | deg
JavaFoil+Calcfoil stall+Eppler ext transition |  |  |  | L/D Max: | 117.08 | at alpha= | 3.5 | deg
Re: | 8000000 |  |  | Cd Min: | 0.00444 | at alpha= | -1 | deg
Mach: | 0.1 |  |  | Cl=0 at alpha= | -2.075 | deg
|  |  |  | @ Cl=0.1, Cd= | 0.0045898
|  |  |  | @ Cl=0.4, Cd= | 0.0046065
|  |  |  | @ Cl=0.6, Cd= | 0.0051924
alpha (deg) | Cl | Cd | Cm | Cl/Cd
-15 | -0.545 | 0.1089 | -0.013 | -5.008
-14.5 | -0.567 | 0.10219 | -0.013 | -5.55
-14 | -0.587 | 0.09607 | -0.013 | -6.114
-13.5 | -0.605 | 0.0904 | -0.014 | -6.698
-13 | -0.617 | 0.08496 | -0.014 | -7.258
-12.5 | -0.625 | 0.07835 | -0.015 | -7.977
-12 | -0.629 | 0.07323 | -0.016 | -8.593
-11.5 | -0.632 | 0.0671 | -0.017 | -9.415
-11 | -0.631 | 0.06131 | -0.019 | -10.289
-10.5 | -0.636 | 0.04965 | -0.022 | -12.803
-10 | -0.744 | 0.00992 | -0.032 | -74.966
-9.5 | -0.726 | 0.00949 | -0.033 | -76.529
-9 | -0.7 | 0.009 | -0.034 | -77.865
-8.5 | -0.669 | 0.00859 | -0.034 | -77.898
-8 | -0.631 | 0.0083 | -0.035 | -76.011
-7.5 | -0.589 | 0.00795 | -0.036 | -74.084
-7 | -0.544 | 0.0077 | -0.037 | -70.717
-6.5 | -0.496 | 0.00745 | -0.037 | -66.606
-6 | -0.446 | 0.0072 | -0.038 | -61.941
-5.5 | -0.394 | 0.00703 | -0.039 | -56.004
-5 | -0.339 | 0.0068 | -0.039 | -49.915
-4.5 | -0.284 | 0.00663 | -0.04 | -42.815
-4 | -0.227 | 0.00645 | -0.041 | -35.14
-3.5 | -0.169 | 0.00633 | -0.041 | -26.654
-3 | -0.11 | 0.00619 | -0.042 | -17.775
-2.5 | -0.051 | 0.00612 | -0.043 | -8.295
-2 | 0.009 | 0.00601 | -0.043 | 1.482
-1.5 | 0.069 | 0.00475 | -0.044 | 14.47
-1 | 0.129 | 0.00444 | -0.045 | 28.984
-0.5 | 0.189 | 0.00447 | -0.046 | 42.279
0 | 0.249 | 0.00448 | -0.046 | 55.622
0.5 | 0.309 | 0.0045 | -0.047 | 68.716
1 | 0.369 | 0.00456 | -0.048 | 80.925
1.5 | 0.429 | 0.00465 | -0.048 | 92.22
2 | 0.489 | 0.00473 | -0.049 | 103.197
2.5 | 0.547 | 0.0049 | -0.05 | 111.563
3 | 0.605 | 0.00522 | -0.05 | 115.87
3.5 | 0.663 | 0.00566 | -0.051 | 117.08
4 | 0.719 | 0.0076 | -0.052 | 94.574
4.5 | 0.775 | 0.00737 | -0.053 | 105.14
5 | 0.829 | 0.00762 | -0.053 | 108.805
5.5 | 0.881 | 0.0079 | -0.054 | 111.514
6 | 0.931 | 0.00918 | -0.055 | 101.504
6.5 | 0.977 | 0.00957 | -0.055 | 102.137
7 | 1.019 | 0.00994 | -0.056 | 102.486
7.5 | 1.056 | 0.01037 | -0.056 | 101.818
8 | 1.089 | 0.01081 | -0.057 | 100.731
8.5 | 1.116 | 0.0113 | -0.058 | 98.735
9 | 1.137 | 0.01167 | -0.058 | 97.464
9.5 | 1.153 | 0.01233 | -0.059 | 93.489
10 | 1.162 | 0.01299 | -0.059 | 89.417
10.5 | 1.165 | 0.01375 | -0.06 | 84.699
11 | 1.162 | 0.01466 | -0.06 | 79.225
11.5 | 1.148 | 0.01565 | -0.061 | 73.378
12 | 1.123 | 0.01677 | -0.061 | 66.966
12.5 | 1.09 | 0.01842 | -0.061 | 59.175
13 | 1.049 | 0.02069 | -0.061 | 50.694
13.5 | 1.003 | 0.02368 | -0.061 | 42.374
14 | 0.865 | 0.06443 | -0.05 | 13.432
14.5 | 0.791 | 0.09384 | -0.039 | 8.433
15 | 0.751 | 0.1028 | -0.037 | 7.302
15.5 | 0.712 | 0.11039 | -0.035 | 6.447

## 100. Re 8M Mach 0.10 (2)
BIGFOIL.COM POLAR EXPORT
NACA65-312 a=0.6
NACA65-312 a=0.6 |  |  |  | Cl Max: | 1.7274 | at alpha= | 20 | deg
XFOIL ncrit=9 |  |  |  | L/D Max: | 120.86 | at alpha= | 8.5 | deg
Re: | 8000000 |  |  | Cd Min: | 0.05698 | at alpha= | 20 | deg
Mach: | 0.1 |  |  | Cl=0 at alpha= | -2.1546 | deg
|  |  |  | @ Cl=0.1, Cd= | 0.0048777
|  |  |  | @ Cl=0.4, Cd= | 0.0035287
|  |  |  | @ Cl=0.6, Cd= | 0.0058898
alpha (deg) | Cl | Cd | Cm | Cl/Cd
-20 | -1.426 | 0.05451 | -0.0654 | -26.1603
-19.5 | -1.4583 | 0.04451 | -0.0707 | -32.7634
-19 | -1.4823 | 0.03681 | -0.0733 | -40.2689
-18.5 | -1.4959 | 0.03115 | -0.0735 | -48.0225
-18 | -1.4969 | 0.02729 | -0.0719 | -54.8516
-16.5 | -1.4777 | 0.02061 | -0.0592 | -71.6982
-16 | -1.4608 | 0.01903 | -0.0541 | -76.763
-15.5 | -1.4282 | 0.01764 | -0.0514 | -80.9637
-15 | -1.3885 | 0.01655 | -0.0495 | -83.8973
-14.5 | -1.3449 | 0.01562 | -0.048 | -86.1012
-14 | -1.2989 | 0.01479 | -0.0469 | -87.8229
-13.5 | -1.2505 | 0.01409 | -0.046 | -88.7509
-13 | -1.2009 | 0.01343 | -0.0453 | -89.4192
-12.5 | -1.1531 | 0.01248 | -0.0444 | -92.3958
-12 | -1.1032 | 0.01167 | -0.0437 | -94.533
-11.5 | -1.0516 | 0.01102 | -0.0432 | -95.4265
-11 | -0.9989 | 0.01048 | -0.0429 | -95.3149
-10.5 | -0.9452 | 0.00999 | -0.0428 | -94.6146
-10 | -0.8908 | 0.00957 | -0.0427 | -93.0825
-9.5 | -0.8358 | 0.00918 | -0.0428 | -91.0458
-9 | -0.7801 | 0.00889 | -0.0429 | -87.7503
-8.5 | -0.7256 | 0.00837 | -0.0429 | -86.6906
-8 | -0.6705 | 0.00791 | -0.043 | -84.7661
-7.5 | -0.6145 | 0.00753 | -0.0432 | -81.6069
-7 | -0.5581 | 0.00722 | -0.0434 | -77.2992
-6.5 | -0.5014 | 0.00693 | -0.0438 | -72.3521
-6 | -0.4442 | 0.00669 | -0.0442 | -66.3976
-5.5 | -0.3869 | 0.0065 | -0.0446 | -59.5231
-5 | -0.3297 | 0.0062 | -0.045 | -53.1774
-4.5 | -0.2721 | 0.00598 | -0.0455 | -45.5017
-4 | -0.2143 | 0.00583 | -0.0461 | -36.7581
-3.5 | -0.1563 | 0.00565 | -0.0467 | -27.6637
-3 | -0.0984 | 0.00548 | -0.0473 | -17.9562
-2.5 | -0.0402 | 0.00536 | -0.0479 | -7.5
-2 | 0.018 | 0.0052 | -0.0485 | 3.4615
-1.5 | 0.0759 | 0.00502 | -0.0492 | 15.1195
-1 | 0.1335 | 0.00468 | -0.0498 | 28.5256
-0.5 | 0.1905 | 0.00428 | -0.0504 | 44.5093
0 | 0.2468 | 0.00375 | -0.0511 | 65.8133
0.5 | 0.3041 | 0.00346 | -0.0517 | 87.8902
1 | 0.3625 | 0.00349 | -0.0525 | 103.8682
1.5 | 0.4207 | 0.00355 | -0.0532 | 118.507
2 | 0.4748 | 0.00416 | -0.0533 | 114.1346
2.5 | 0.5266 | 0.005 | -0.0532 | 105.32
3 | 0.5793 | 0.00564 | -0.0532 | 102.7128
3.5 | 0.6315 | 0.00627 | -0.053 | 100.7177
4 | 0.6846 | 0.00676 | -0.0529 | 101.2722
4.5 | 0.7388 | 0.00708 | -0.0529 | 104.3503
5 | 0.7933 | 0.00733 | -0.053 | 108.2265
5.5 | 0.8474 | 0.00759 | -0.053 | 111.6469
6 | 0.9013 | 0.00784 | -0.053 | 114.9617
6.5 | 0.9542 | 0.00816 | -0.0528 | 116.9363
7 | 1.0063 | 0.00847 | -0.0524 | 118.8076
7.5 | 1.0577 | 0.00878 | -0.0519 | 120.467
8 | 1.1065 | 0.00916 | -0.0509 | 120.7969
8.5 | 1.153 | 0.00954 | -0.0494 | 120.8595
9 | 1.206 | 0.00998 | -0.0495 | 120.8417
9.5 | 1.2535 | 0.01048 | -0.0484 | 119.6088
10 | 1.2981 | 0.01109 | -0.0469 | 117.0514
10.5 | 1.3402 | 0.01175 | -0.0449 | 114.0596
11 | 1.3792 | 0.0123 | -0.0424 | 112.1301
11.5 | 1.4085 | 0.01297 | -0.0381 | 108.5968
12 | 1.4381 | 0.01383 | -0.0343 | 103.9841
12.5 | 1.4659 | 0.01492 | -0.0306 | 98.2507
13 | 1.4963 | 0.01598 | -0.0276 | 93.6358
13.5 | 1.526 | 0.01716 | -0.0247 | 88.9277
14 | 1.5545 | 0.01849 | -0.0219 | 84.0725
14.5 | 1.5792 | 0.02014 | -0.0189 | 78.4111
15 | 1.6011 | 0.02206 | -0.016 | 72.5793
15.5 | 1.6239 | 0.02402 | -0.0134 | 67.6062
16 | 1.6435 | 0.02629 | -0.0109 | 62.5143
16.5 | 1.6614 | 0.02882 | -0.0085 | 57.6475
17 | 1.6798 | 0.0314 | -0.0066 | 53.4968
17.5 | 1.6935 | 0.03454 | -0.0048 | 49.0301
18 | 1.7082 | 0.03777 | -0.0034 | 45.2264
18.5 | 1.7181 | 0.04164 | -0.0022 | 41.2608
19 | 1.7251 | 0.04602 | -0.0015 | 37.4859
19.5 | 1.7246 | 0.05151 | -0.0012 | 33.4809
20 | 1.7274 | 0.05698 | -0.0017 | 30.3159

## 101. Re 8M Mach 0.25 (1)
BIGFOIL.COM POLAR EXPORT
NACA65-312 a=0.6
NACA65-312 a=0.6 |  |  |  | Cl Max: | 1.12 | at alpha= | 9 | deg
JavaFoil+Calcfoil stall+Eppler ext transition |  |  |  | L/D Max: | 120.204 | at alpha= | 2.5 | deg
Re: | 8000000 |  |  | Cd Min: | 0.00446 | at alpha= | -1 | deg
Mach: | 0.25 |  |  | Cl=0 at alpha= | -2.0738 | deg
|  |  |  | @ Cl=0.1, Cd= | 0.0052469
|  |  |  | @ Cl=0.4, Cd= | 0.0046239
|  |  |  | @ Cl=0.6, Cd= | 0.10013
alpha (deg) | Cl | Cd | Cm | Cl/Cd
-14 | -0.337 | 0.10488 | -0.013 | -3.212
-13.5 | -0.393 | 0.09833 | -0.013 | -3.992
-13 | -0.436 | 0.09222 | -0.014 | -4.731
-12.5 | -0.473 | 0.08503 | -0.014 | -5.564
-12 | -0.505 | 0.07887 | -0.015 | -6.397
-11.5 | -0.529 | 0.07315 | -0.015 | -7.238
-11 | -0.548 | 0.06861 | -0.016 | -7.982
-10.5 | -0.559 | 0.0641 | -0.017 | -8.725
-10 | -0.564 | 0.05968 | -0.018 | -9.452
-9.5 | -0.566 | 0.05229 | -0.021 | -10.827
-9 | -0.681 | 0.00969 | -0.035 | -70.276
-8.5 | -0.66 | 0.00905 | -0.035 | -72.911
-8 | -0.628 | 0.00862 | -0.036 | -72.836
-7.5 | -0.591 | 0.00825 | -0.037 | -71.663
-7 | -0.549 | 0.00798 | -0.038 | -68.833
-6.5 | -0.503 | 0.00766 | -0.038 | -65.727
-6 | -0.454 | 0.00739 | -0.039 | -61.401
-5.5 | -0.402 | 0.00712 | -0.04 | -56.448
-5 | -0.347 | 0.00694 | -0.04 | -50.004
-4.5 | -0.291 | 0.00672 | -0.041 | -43.231
-4 | -0.232 | 0.00656 | -0.042 | -35.454
-3.5 | -0.173 | 0.0064 | -0.042 | -27.053
-3 | -0.113 | 0.00626 | -0.043 | -18.048
-2.5 | -0.052 | 0.00615 | -0.044 | -8.472
-2 | 0.009 | 0.00604 | -0.045 | 1.514
-1.5 | 0.071 | 0.00596 | -0.045 | 11.846
-1 | 0.132 | 0.00446 | -0.046 | 29.625
-0.5 | 0.194 | 0.00446 | -0.047 | 43.494
0 | 0.256 | 0.0045 | -0.048 | 56.793
0.5 | 0.317 | 0.00455 | -0.048 | 69.841
1 | 0.379 | 0.00459 | -0.049 | 82.572
1.5 | 0.441 | 0.00469 | -0.05 | 94.03
2 | 0.502 | 0.00481 | -0.05 | 104.34
2.5 | 0.561 | 0.00467 | -0.051 | 120.204
3 | 0.621 | 0.00528 | -0.052 | 117.69
3.5 | 0.68 | 0.00576 | -0.053 | 118.186
4 | 0.738 | 0.00732 | -0.053 | 100.754
4.5 | 0.794 | 0.00756 | -0.054 | 105.113
5 | 0.849 | 0.00736 | -0.055 | 115.451
5.5 | 0.901 | 0.00912 | -0.055 | 98.866
6 | 0.951 | 0.00947 | -0.056 | 100.409
6.5 | 0.996 | 0.00992 | -0.057 | 100.391
7 | 1.034 | 0.01038 | -0.057 | 99.658
7.5 | 1.067 | 0.01086 | -0.058 | 98.189
8 | 1.093 | 0.0114 | -0.058 | 95.81
8.5 | 1.111 | 0.01196 | -0.059 | 92.87
9 | 1.12 | 0.01247 | -0.06 | 89.855
9.5 | 1.12 | 0.01338 | -0.06 | 83.715
10 | 1.11 | 0.01423 | -0.061 | 78.017
10.5 | 1.09 | 0.01506 | -0.061 | 72.391
11 | 1.057 | 0.01651 | -0.062 | 64.055
11.5 | 1.008 | 0.01811 | -0.062 | 55.629
12 | 0.798 | 0.07301 | -0.038 | 10.935
12.5 | 0.731 | 0.0836 | -0.033 | 8.741
13 | 0.663 | 0.09059 | -0.032 | 7.316
13.5 | 0.589 | 0.09543 | -0.032 | 6.177
14 | 0.511 | 0.10013 | -0.033 | 5.102

## 102. Re 8M Mach 0.25 (2)
BIGFOIL.COM POLAR EXPORT
NACA65-312 a=0.6
NACA65-312 a=0.6 |  |  |  | Cl Max: | 1.5873 | at alpha= | 16 | deg
XFOIL ncrit=9 |  |  |  | L/D Max: | 122.191 | at alpha= | 1.5 | deg
Re: | 8000000 |  |  | Cd Min: | 0.20814 | at alpha= | -18.5 | deg
Mach: | 0.25 |  |  | Cl=0 at alpha= | -2.1589 | deg
|  |  |  | @ Cl=0.1, Cd= | 0.0049604
|  |  |  | @ Cl=0.4, Cd= | 0.0035251
|  |  |  | @ Cl=0.6, Cd= | 0.0057815
alpha (deg) | Cl | Cd | Cm | Cl/Cd
-18.5 | -0.6445 | 0.20814 | 0.0238 | -3.0965
-18 | -0.6292 | 0.20027 | 0.0191 | -3.1418
-17.5 | -0.6253 | 0.18789 | 0.0131 | -3.328
-16.5 | -0.6194 | 0.16453 | 0.0004 | -3.7647
-15.5 | -1.1421 | 0.04394 | -0.0824 | -25.9923
-15 | -1.1843 | 0.03585 | -0.0838 | -33.0349
-14.5 | -1.2223 | 0.02944 | -0.0815 | -41.5183
-14 | -1.2524 | 0.02512 | -0.0744 | -49.8567
-13.5 | -1.2674 | 0.02085 | -0.0663 | -60.7866
-13 | -1.2352 | 0.01846 | -0.0624 | -66.9122
-12.5 | -1.1925 | 0.01666 | -0.0594 | -71.5786
-12 | -1.1426 | 0.01537 | -0.0571 | -74.3396
-11.5 | -1.0909 | 0.01417 | -0.0551 | -76.9866
-11 | -1.0424 | 0.01249 | -0.0528 | -83.4588
-10.5 | -0.9867 | 0.01161 | -0.0514 | -84.9871
-10 | -0.9295 | 0.0109 | -0.0503 | -85.2752
-9.5 | -0.8723 | 0.01019 | -0.0493 | -85.6035
-9 | -0.8137 | 0.00966 | -0.0486 | -84.234
-8.5 | -0.7548 | 0.00921 | -0.0481 | -81.9544
-8 | -0.6971 | 0.00858 | -0.0475 | -81.2471
-7.5 | -0.6393 | 0.00794 | -0.047 | -80.5164
-7 | -0.5802 | 0.00754 | -0.0468 | -76.9496
-6.5 | -0.5207 | 0.00717 | -0.0467 | -72.622
-6 | -0.4611 | 0.00686 | -0.0468 | -67.2157
-5.5 | -0.4012 | 0.00661 | -0.047 | -60.6959
-5 | -0.3414 | 0.00633 | -0.0472 | -53.9336
-4.5 | -0.2816 | 0.00608 | -0.0475 | -46.3158
-4 | -0.2215 | 0.00587 | -0.0479 | -37.7342
-3.5 | -0.1613 | 0.00572 | -0.0484 | -28.1993
-3 | -0.1013 | 0.00553 | -0.0489 | -18.3183
-2.5 | -0.041 | 0.00539 | -0.0495 | -7.6067
-2 | 0.0191 | 0.00524 | -0.0502 | 3.645
-1.5 | 0.0791 | 0.00508 | -0.0508 | 15.5709
-1 | 0.1385 | 0.00474 | -0.0514 | 29.2194
-0.5 | 0.1973 | 0.0043 | -0.0521 | 45.8837
0 | 0.2553 | 0.00374 | -0.0527 | 68.262
0.5 | 0.3144 | 0.00347 | -0.0534 | 90.6052
1 | 0.3748 | 0.0035 | -0.0542 | 107.0857
1.5 | 0.435 | 0.00356 | -0.0549 | 122.191
2 | 0.4909 | 0.00414 | -0.055 | 118.5749
2.5 | 0.5436 | 0.00506 | -0.0548 | 107.4308
3 | 0.5975 | 0.00575 | -0.0546 | 103.913
3.5 | 0.6507 | 0.00642 | -0.0542 | 101.3551
4 | 0.7051 | 0.00693 | -0.0538 | 101.746
4.5 | 0.7612 | 0.00723 | -0.0537 | 105.2835
5 | 0.8176 | 0.00749 | -0.0536 | 109.1589
5.5 | 0.8732 | 0.0078 | -0.0533 | 111.9487
6 | 0.9289 | 0.00807 | -0.053 | 115.1053
6.5 | 0.9828 | 0.00845 | -0.0523 | 116.3077
7 | 1.0369 | 0.00877 | -0.0516 | 118.2326
7.5 | 1.089 | 0.00916 | -0.0504 | 118.8865
8 | 1.1374 | 0.00963 | -0.0484 | 118.1101
8.5 | 1.1899 | 0.01002 | -0.0473 | 118.7525
9 | 1.2384 | 0.01059 | -0.0454 | 116.9405
9.5 | 1.2826 | 0.01129 | -0.0428 | 113.605
10 | 1.3185 | 0.01196 | -0.0385 | 110.2425
10.5 | 1.3503 | 0.01275 | -0.0337 | 105.9059
11 | 1.383 | 0.01371 | -0.0296 | 100.8753
11.5 | 1.4131 | 0.01496 | -0.0253 | 94.4586
12 | 1.4451 | 0.01625 | -0.0215 | 88.9292
12.5 | 1.4755 | 0.01773 | -0.0178 | 83.2205
13 | 1.5039 | 0.01945 | -0.0141 | 77.3213
13.5 | 1.5293 | 0.02148 | -0.0104 | 71.1965
14 | 1.5465 | 0.0242 | -0.0064 | 63.905
14.5 | 1.5621 | 0.02723 | -0.0028 | 57.3669
15 | 1.577 | 0.03047 | 0.0005 | 51.7558
15.5 | 1.5852 | 0.03446 | 0.0034 | 46.0012
16 | 1.5873 | 0.03931 | 0.0058 | 40.379
16.5 | 1.5797 | 0.04552 | 0.0074 | 34.7034
17 | 1.5714 | 0.05234 | 0.0078 | 30.0229
17.5 | 1.5459 | 0.06181 | 0.0064 | 25.0105
18 | 1.5126 | 0.07339 | 0.0026 | 20.6104
18.5 | 1.4822 | 0.08587 | -0.003 | 17.261
19 | 1.4405 | 0.10142 | -0.0118 | 14.2033
19.5 | 1.3872 | 0.12067 | -0.0241 | 11.4958
20 | 1.348 | 0.13839 | -0.036 | 9.7406

## 103. Re 8M Mach 0.50 (1)
BIGFOIL.COM POLAR EXPORT
NACA65-312 a=0.6
NACA65-312 a=0.6 |  |  |  | Cl Max: | 1.183 | at alpha= | 19.5 | deg
JavaFoil+Calcfoil stall+Eppler ext transition |  |  |  | L/D Max: | 128.616 | at alpha= | 2.5 | deg
Re: | 8000000 |  |  | Cd Min: | 0.00451 | at alpha= | 1 | deg
Mach: | 0.5 |  |  | Cl=0 at alpha= | -2.0735 | deg
|  |  |  | @ Cl=0.1, Cd= | 0.0056861
|  |  |  | @ Cl=0.4, Cd= | 0.0045675
|  |  |  | @ Cl=0.6, Cd= | 0.004814
alpha (deg) | Cl | Cd | Cm | Cl/Cd
-20 | -0.974 | 0.15139 | -0.014 | -6.436
-19.5 | -0.952 | 0.1482 | -0.015 | -6.422
-19 | -0.925 | 0.1411 | -0.015 | -6.554
-18.5 | -0.896 | 0.13492 | -0.015 | -6.638
-18 | -0.866 | 0.1315 | -0.015 | -6.588
-17.5 | -0.84 | 0.12765 | -0.015 | -6.579
-17 | -0.813 | 0.12266 | -0.015 | -6.63
-16.5 | -0.788 | 0.12164 | -0.016 | -6.476
-16 | -0.76 | 0.11752 | -0.016 | -6.463
-15.5 | -0.732 | 0.10905 | -0.016 | -6.716
-15 | -0.707 | 0.10202 | -0.017 | -6.926
-14.5 | -0.68 | 0.09448 | -0.017 | -7.198
-14 | -0.651 | 0.10258 | -0.017 | -6.343
-13.5 | -0.624 | 0.09463 | -0.017 | -6.59
-13 | -0.598 | 0.08528 | -0.018 | -7.009
-12.5 | -0.572 | 0.07841 | -0.019 | -7.293
-12 | -0.548 | 0.07072 | -0.021 | -7.745
-11.5 | -0.524 | 0.06324 | -0.023 | -8.294
-11 | -0.487 | 0.07525 | -0.018 | -6.476
-10.5 | -0.46 | 0.06917 | -0.018 | -6.651
-10 | -0.434 | 0.06251 | -0.019 | -6.94
-9.5 | -0.408 | 0.05722 | -0.021 | -7.128
-9 | -0.456 | 0.01193 | -0.038 | -38.226
-8.5 | -0.432 | 0.0102 | -0.039 | -42.404
-8 | -0.324 | 0.05298 | -0.019 | -6.109
-7.5 | -0.296 | 0.05048 | -0.019 | -5.866
-7 | -0.269 | 0.04547 | -0.02 | -5.924
-6.5 | -0.319 | 0.04122 | -0.022 | -7.738
-6 | -0.361 | 0.03704 | -0.026 | -9.745
-5.5 | -0.417 | 0.0079 | -0.044 | -52.753
-5 | -0.371 | 0.0076 | -0.045 | -48.886
-4.5 | -0.316 | 0.00722 | -0.046 | -43.853
-4 | -0.256 | 0.00693 | -0.047 | -36.912
-3.5 | -0.192 | 0.00676 | -0.047 | -28.39
-3 | -0.126 | 0.0065 | -0.048 | -19.336
-2.5 | -0.058 | 0.0064 | -0.049 | -9.07
-2 | 0.01 | 0.00623 | -0.05 | 1.638
-1.5 | 0.079 | 0.00617 | -0.051 | 12.774
-1 | 0.148 | 0.00458 | -0.052 | 32.242
-0.5 | 0.217 | 0.0046 | -0.052 | 47.142
0 | 0.286 | 0.00461 | -0.053 | 61.985
0.5 | 0.355 | 0.00468 | -0.054 | 75.821
1 | 0.423 | 0.00451 | -0.055 | 93.94
1.5 | 0.492 | 0.00459 | -0.056 | 107.15
2 | 0.561 | 0.00473 | -0.056 | 118.562
2.5 | 0.626 | 0.00487 | -0.057 | 128.616
3 | 0.693 | 0.00574 | -0.058 | 120.714
3.5 | 0.757 | 0.00604 | -0.059 | 125.316
4 | 0.816 | 0.00906 | -0.059 | 90.097
4.5 | 0.875 | 0.0095 | -0.06 | 92.058
5 | 0.929 | 0.01001 | -0.061 | 92.715
5.5 | 0.976 | 0.01061 | -0.061 | 92.022
6 | 1.014 | 0.01127 | -0.062 | 89.962
6.5 | 1.028 | 0.01205 | -0.063 | 85.306
7 | 0.992 | 0.01303 | -0.063 | 76.184
7.5 | 0.519 | 0.04924 | -0.031 | 10.538
8 | 0.662 | 0.0148 | -0.065 | 44.765
8.5 | 0.69 | 0.01626 | -0.065 | 42.413
9 | 0.598 | 0.06085 | -0.031 | 9.825
9.5 | 0.755 | 0.01678 | -0.066 | 45.005
10 | 0.784 | 0.01833 | -0.067 | 42.752
10.5 | 0.807 | 0.02114 | -0.067 | 38.152
11 | 0.706 | 0.07482 | -0.036 | 9.438
11.5 | 0.873 | 0.02113 | -0.069 | 41.31
12 | 0.898 | 0.02384 | -0.069 | 37.643
12.5 | 0.811 | 0.06992 | -0.051 | 11.602
13 | 0.813 | 0.09178 | -0.04 | 8.857
13.5 | 0.839 | 0.10053 | -0.04 | 8.345
14 | 0.871 | 0.09187 | -0.045 | 9.485
14.5 | 0.892 | 0.10202 | -0.043 | 8.748
15 | 0.923 | 0.10675 | -0.046 | 8.645
15.5 | 0.947 | 0.1159 | -0.045 | 8.17
16 | 0.969 | 0.11475 | -0.043 | 8.442
16.5 | 1.001 | 0.11818 | -0.048 | 8.47
17 | 1.042 | 0.11452 | -0.054 | 9.096
17.5 | 1.053 | 0.13645 | -0.049 | 7.72
18 | 1.074 | 0.13345 | -0.047 | 8.051
18.5 | 1.112 | 0.13108 | -0.053 | 8.481
19 | 1.157 | 0.12431 | -0.059 | 9.307
19.5 | 1.183 | 0.13142 | -0.059 | 8.999
20 | 1.179 | 0.1494 | -0.051 | 7.89

## 104. Re 8M Mach 0.50 (2)
BIGFOIL.COM POLAR EXPORT
NACA65-312 a=0.6
NACA65-312 a=0.6 |  |  |  | Cl Max: | 1.1799 | at alpha= | 8.5 | deg
XFOIL ncrit=9 |  |  |  | L/D Max: | 137.995 | at alpha= | 2 | deg
Re: | 8000000 |  |  | Cd Min: | 0.25186 | at alpha= | -19.5 | deg
Mach: | 0.5 |  |  | Cl=0 at alpha= | -2.1782 | deg
|  |  |  | @ Cl=0.1, Cd= | 0.0052237
|  |  |  | @ Cl=0.4, Cd= | 0.0035468
|  |  |  | @ Cl=0.6, Cd= | 0.0048876
alpha (deg) | Cl | Cd | Cm | Cl/Cd
-19.5 | -0.717 | 0.25186 | 0.0439 | -2.8468
-19 | -0.6951 | 0.24316 | 0.0385 | -2.8586
-18.5 | -0.6741 | 0.23402 | 0.0332 | -2.8805
-17 | -0.6148 | 0.20864 | 0.0188 | -2.9467
-16.5 | -0.5945 | 0.20019 | 0.0138 | -2.9697
-16 | -0.5776 | 0.19022 | 0.0085 | -3.0365
-15.5 | -0.5585 | 0.18155 | 0.0034 | -3.0763
-15 | -0.5389 | 0.17319 | -0.0016 | -3.1116
-14.5 | -0.5209 | 0.16456 | -0.0066 | -3.1654
-14 | -0.5058 | 0.15512 | -0.0119 | -3.2607
-13.5 | -0.4929 | 0.14547 | -0.0174 | -3.3883
-13 | -0.474 | 0.1378 | -0.022 | -3.4398
-12.5 | -0.4613 | 0.12874 | -0.0272 | -3.5832
-12 | -0.4536 | 0.11879 | -0.0328 | -3.8185
-11.5 | -0.4471 | 0.10925 | -0.0383 | -4.0924
-11 | -0.442 | 0.09991 | -0.0439 | -4.424
-10.5 | -0.4427 | 0.08996 | -0.0499 | -4.9211
-10 | -0.4319 | 0.08253 | -0.0544 | -5.2332
-9.5 | -0.4395 | 0.07228 | -0.0609 | -6.0805
-9 | -0.451 | 0.06134 | -0.0687 | -7.3525
-8.5 | -0.4808 | 0.04786 | -0.0811 | -10.046
-8 | -0.5197 | 0.0405 | -0.0817 | -12.8321
-7.5 | -0.5479 | 0.0338 | -0.0771 | -16.2101
-7 | -0.5597 | 0.02532 | -0.0729 | -22.1051
-6.5 | -0.5582 | 0.01595 | -0.0676 | -34.9969
-6 | -0.5191 | 0.01049 | -0.0635 | -49.4852
-5.5 | -0.4599 | 0.00829 | -0.0605 | -55.4765
-5 | -0.3932 | 0.00727 | -0.0586 | -54.0853
-4.5 | -0.3235 | 0.0067 | -0.0575 | -48.2836
-4 | -0.2541 | 0.00624 | -0.0569 | -40.7212
-3.5 | -0.1838 | 0.00596 | -0.0567 | -30.8389
-3 | -0.1139 | 0.00576 | -0.0568 | -19.7743
-2.5 | -0.0446 | 0.00555 | -0.0571 | -8.036
-2 | 0.0247 | 0.00539 | -0.0576 | 4.5826
-1.5 | 0.0936 | 0.00525 | -0.0581 | 17.8286
-1 | 0.1617 | 0.00497 | -0.0588 | 32.5352
-0.5 | 0.2282 | 0.00446 | -0.0594 | 51.1659
0 | 0.2937 | 0.00378 | -0.0601 | 77.6984
0.5 | 0.3612 | 0.00353 | -0.0609 | 102.3229
1 | 0.4303 | 0.00356 | -0.0617 | 120.8708
1.5 | 0.4994 | 0.00363 | -0.0625 | 137.5758
2 | 0.5644 | 0.00409 | -0.0626 | 137.9951
2.5 | 0.6193 | 0.00532 | -0.0613 | 116.4098
3 | 0.6751 | 0.00629 | -0.0598 | 107.3291
4 | 0.7909 | 0.00766 | -0.0566 | 103.2507
4.5 | 0.8534 | 0.00801 | -0.0553 | 106.5418
5 | 0.9144 | 0.00841 | -0.0535 | 108.7277
5.5 | 0.9744 | 0.00882 | -0.0511 | 110.4762
6 | 1.0289 | 0.00939 | -0.0476 | 109.574
6.5 | 1.0753 | 0.00993 | -0.0422 | 108.288
7 | 1.1106 | 0.01069 | -0.035 | 103.8915
8 | 1.1754 | 0.01373 | -0.0213 | 85.6082
8.5 | 1.1799 | 0.0171 | -0.0123 | 69
9 | 1.1797 | 0.02163 | -0.0038 | 54.54
9.5 | 1.1624 | 0.02864 | 0.0037 | 40.5866
10 | 1.131 | 0.03669 | 0.0089 | 30.8258
10.5 | 1.0989 | 0.04525 | 0.0112 | 24.2851
11 | 1.063 | 0.0553 | 0.0103 | 19.2224
11.5 | 1.03 | 0.06673 | 0.0062 | 15.4353
12 | 0.9963 | 0.08031 | -0.0015 | 12.4057
12.5 | 0.971 | 0.09518 | -0.0116 | 10.2017
13 | 0.9527 | 0.11159 | -0.0227 | 8.5375
13.5 | 0.94 | 0.12691 | -0.0322 | 7.4068

## 105. Re 10M Mach 0.00 (1)
BIGFOIL.COM POLAR EXPORT
NACA65-312 a=0.6
NACA65-312 a=0.6 |  |  |  | Cl Max: | 1.176 | at alpha= | 11 | deg
JavaFoil+Calcfoil stall+Eppler ext transition |  |  |  | L/D Max: | 118.144 | at alpha= | 6 | deg
Re: | 10000000 |  |  | Cd Min: | 0.00446 | at alpha= | -0.5 | deg
Mach: | 0 |  |  | Cl=0 at alpha= | -2.0763 | deg
|  |  |  | @ Cl=0.1, Cd= | 0.0048073
|  |  |  | @ Cl=0.4, Cd= | 0.0046105
|  |  |  | @ Cl=0.6, Cd= | 0.0054172
alpha (deg) | Cl | Cd | Cm | Cl/Cd
-15.5 | -0.561 | 0.10973 | -0.013 | -5.108
-15 | -0.58 | 0.10551 | -0.013 | -5.496
-14.5 | -0.598 | 0.10084 | -0.013 | -5.93
-14 | -0.615 | 0.09398 | -0.013 | -6.54
-13.5 | -0.629 | 0.08912 | -0.014 | -7.06
-13 | -0.638 | 0.0825 | -0.015 | -7.731
-12.5 | -0.644 | 0.07539 | -0.016 | -8.546
-12 | -0.647 | 0.0694 | -0.017 | -9.324
-11.5 | -0.672 | 0.04748 | -0.023 | -14.147
-11 | -0.765 | 0.01146 | -0.03 | -66.768
-10.5 | -0.767 | 0.00993 | -0.032 | -77.207
-10 | -0.753 | 0.00947 | -0.032 | -79.437
-9.5 | -0.73 | 0.00901 | -0.033 | -80.999
-9 | -0.702 | 0.00853 | -0.034 | -82.304
-8.5 | -0.67 | 0.00828 | -0.034 | -80.946
-8 | -0.631 | 0.00794 | -0.035 | -79.491
-7.5 | -0.588 | 0.00768 | -0.036 | -76.615
-7 | -0.543 | 0.00742 | -0.036 | -73.193
-6.5 | -0.495 | 0.0072 | -0.037 | -68.766
-6 | -0.445 | 0.00701 | -0.038 | -63.453
-5.5 | -0.392 | 0.0068 | -0.038 | -57.646
-5 | -0.338 | 0.00664 | -0.039 | -50.944
-4.5 | -0.282 | 0.00641 | -0.04 | -44.04
-4 | -0.226 | 0.00626 | -0.04 | -36.069
-3.5 | -0.168 | 0.00615 | -0.041 | -27.296
-3 | -0.109 | 0.00603 | -0.042 | -18.147
-2.5 | -0.05 | 0.00596 | -0.043 | -8.47
-2 | 0.009 | 0.00585 | -0.043 | 1.514
-1.5 | 0.068 | 0.00493 | -0.044 | 13.869
-1 | 0.128 | 0.0047 | -0.045 | 27.224
-0.5 | 0.188 | 0.00446 | -0.045 | 42.14
0 | 0.248 | 0.00447 | -0.046 | 55.451
0.5 | 0.307 | 0.00452 | -0.047 | 67.958
1 | 0.367 | 0.00455 | -0.047 | 80.602
1.5 | 0.427 | 0.00466 | -0.048 | 91.54
2 | 0.486 | 0.00487 | -0.049 | 99.787
2.5 | 0.544 | 0.00506 | -0.05 | 107.558
3 | 0.602 | 0.00543 | -0.05 | 110.917
3.5 | 0.659 | 0.00582 | -0.051 | 113.299
4 | 0.716 | 0.00731 | -0.052 | 97.962
4.5 | 0.771 | 0.00755 | -0.052 | 102.142
5 | 0.825 | 0.00733 | -0.053 | 112.612
5.5 | 0.878 | 0.00758 | -0.054 | 115.74
6 | 0.928 | 0.00786 | -0.054 | 118.144
6.5 | 0.975 | 0.00917 | -0.055 | 106.278
7 | 1.017 | 0.00952 | -0.056 | 106.834
7.5 | 1.055 | 0.00991 | -0.056 | 106.506
8 | 1.088 | 0.01036 | -0.057 | 105.053
8.5 | 1.117 | 0.01079 | -0.057 | 103.545
9 | 1.14 | 0.01129 | -0.058 | 100.986
9.5 | 1.158 | 0.01189 | -0.059 | 97.347
10 | 1.17 | 0.0123 | -0.059 | 95.108
10.5 | 1.175 | 0.01303 | -0.06 | 90.217
11 | 1.176 | 0.01377 | -0.06 | 85.403
11.5 | 1.167 | 0.01455 | -0.061 | 80.152
12 | 1.146 | 0.01565 | -0.061 | 73.233
12.5 | 1.12 | 0.01687 | -0.061 | 66.385
13 | 1.087 | 0.0186 | -0.062 | 58.415
13.5 | 1.052 | 0.02001 | -0.062 | 52.566
14 | 1.005 | 0.0236 | -0.062 | 42.583
14.5 | 0.945 | 0.03193 | -0.06 | 29.591
15 | 0.811 | 0.08685 | -0.045 | 9.339
15.5 | 0.765 | 0.10199 | -0.04 | 7.506
16 | 0.729 | 0.10911 | -0.039 | 6.686

## 106. Re 10M Mach 0.00 (2)
BIGFOIL.COM POLAR EXPORT
NACA65-312 a=0.6
NACA65-312 a=0.6 |  |  |  | Cl Max: | 1.7792 | at alpha= | 20 | deg
XFOIL ncrit=9 |  |  |  | L/D Max: | 127.291 | at alpha= | 9 | deg
Re: | 10000000 |  |  | Cd Min: | 0.04791 | at alpha= | 20 | deg
Mach: | 0 |  |  | Cl=0 at alpha= | -2.1496 | deg
|  |  |  | @ Cl=0.1, Cd= | 0.0047606
|  |  |  | @ Cl=0.4, Cd= | 0.0035478
|  |  |  | @ Cl=0.6, Cd= | 0.0058965
alpha (deg) | Cl | Cd | Cm | Cl/Cd
-20 | -1.5662 | 0.03521 | -0.0703 | -44.4817
-19.5 | -1.5705 | 0.03057 | -0.0702 | -51.3739
-19 | -1.5731 | 0.0267 | -0.0687 | -58.9176
-18.5 | -1.5687 | 0.02385 | -0.0661 | -65.7736
-17.5 | -1.5427 | 0.02021 | -0.059 | -76.3335
-17 | -1.5345 | 0.01923 | -0.0523 | -79.7972
-16.5 | -1.5069 | 0.01785 | -0.0493 | -84.4202
-16 | -1.4729 | 0.01661 | -0.047 | -88.6755
-15 | -1.3903 | 0.01473 | -0.0443 | -94.3856
-14.5 | -1.3446 | 0.01398 | -0.0434 | -96.1803
-14 | -1.2973 | 0.0133 | -0.0427 | -97.5414
-13.5 | -1.2485 | 0.01269 | -0.0423 | -98.3846
-13 | -1.1988 | 0.01211 | -0.0419 | -98.9926
-12.5 | -1.1483 | 0.01154 | -0.0416 | -99.5061
-12 | -1.0984 | 0.01082 | -0.0412 | -101.5157
-11.5 | -1.0472 | 0.01021 | -0.0409 | -102.5661
-11 | -0.9948 | 0.00969 | -0.0408 | -102.6625
-10.5 | -0.9415 | 0.00927 | -0.0409 | -101.5642
-10 | -0.8874 | 0.00889 | -0.041 | -99.82
-9.5 | -0.8328 | 0.00855 | -0.0412 | -97.4035
-9 | -0.7776 | 0.00825 | -0.0415 | -94.2545
-8.5 | -0.7219 | 0.00802 | -0.0418 | -90.0125
-8 | -0.6673 | 0.00754 | -0.042 | -88.5013
-7.5 | -0.6119 | 0.00718 | -0.0422 | -85.2228
-7 | -0.5559 | 0.00686 | -0.0426 | -81.035
-6.5 | -0.4995 | 0.00659 | -0.043 | -75.7967
-5 | -0.3286 | 0.00597 | -0.0445 | -55.0419
-4.5 | -0.2714 | 0.00576 | -0.0451 | -47.1181
-4 | -0.2138 | 0.00557 | -0.0456 | -38.3842
-3.5 | -0.1562 | 0.00545 | -0.0463 | -28.6606
-3 | -0.0985 | 0.00527 | -0.0469 | -18.6907
-2.5 | -0.0405 | 0.00515 | -0.0475 | -7.8641
-2 | 0.0173 | 0.00503 | -0.0482 | 3.4394
-1.5 | 0.0752 | 0.00486 | -0.0489 | 15.4733
-1 | 0.1326 | 0.00463 | -0.0495 | 28.6393
-0.5 | 0.1895 | 0.0043 | -0.0501 | 44.0698
0 | 0.2464 | 0.00394 | -0.0508 | 62.5381
0.5 | 0.3025 | 0.00344 | -0.0515 | 87.936
1 | 0.3603 | 0.00343 | -0.0522 | 105.0437
1.5 | 0.4176 | 0.0036 | -0.0528 | 116
2 | 0.4688 | 0.00457 | -0.0527 | 102.5821
2.5 | 0.5222 | 0.00516 | -0.0528 | 101.2016
3 | 0.5759 | 0.00566 | -0.0529 | 101.7491
3.5 | 0.6289 | 0.00618 | -0.0529 | 101.7638
4 | 0.6825 | 0.00658 | -0.053 | 103.7234
4.5 | 0.7371 | 0.00685 | -0.0531 | 107.6058
5 | 0.7918 | 0.00708 | -0.0533 | 111.8362
5.5 | 0.8458 | 0.00733 | -0.0534 | 115.3888
6 | 0.8998 | 0.00756 | -0.0536 | 119.0212
6.5 | 0.9527 | 0.00786 | -0.0535 | 121.2087
7 | 1.0055 | 0.00813 | -0.0534 | 123.6777
7.5 | 1.0573 | 0.00843 | -0.0532 | 125.4211
8 | 1.1073 | 0.00881 | -0.0526 | 125.6867
8.5 | 1.1565 | 0.00914 | -0.0518 | 126.5317
9 | 1.2029 | 0.00945 | -0.0505 | 127.291
9.5 | 1.2539 | 0.00994 | -0.0504 | 126.1469
10 | 1.2996 | 0.01051 | -0.0492 | 123.6537
10.5 | 1.3449 | 0.01103 | -0.048 | 121.9311
11 | 1.3886 | 0.01156 | -0.0465 | 120.1211
11.5 | 1.4273 | 0.01217 | -0.0442 | 117.2802
12 | 1.4526 | 0.01291 | -0.0393 | 112.5174
12.5 | 1.4799 | 0.01379 | -0.0353 | 107.3169
13 | 1.511 | 0.01465 | -0.0323 | 103.1399
13.5 | 1.5409 | 0.01564 | -0.0294 | 98.523
14 | 1.5699 | 0.01678 | -0.0266 | 93.5578
14.5 | 1.5941 | 0.01826 | -0.0234 | 87.3001
15 | 1.6175 | 0.01991 | -0.0205 | 81.2406
15.5 | 1.6417 | 0.02157 | -0.0179 | 76.1103
16 | 1.6648 | 0.02337 | -0.0155 | 71.2366
16.5 | 1.6856 | 0.02545 | -0.0132 | 66.2318
17 | 1.7059 | 0.02762 | -0.0111 | 61.7632
17.5 | 1.7229 | 0.03016 | -0.0092 | 57.1253
18 | 1.7406 | 0.03277 | -0.0075 | 53.1157
18.5 | 1.7546 | 0.03586 | -0.0061 | 48.9292
19 | 1.765 | 0.03943 | -0.0048 | 44.7629
19.5 | 1.7683 | 0.04395 | -0.0039 | 40.2344
20 | 1.7792 | 0.04791 | -0.0036 | 37.1363

## 107. Re 10M Mach 0.10 (1)
BIGFOIL.COM POLAR EXPORT
NACA65-312 a=0.6
NACA65-312 a=0.6 |  |  |  | Cl Max: | 1.167 | at alpha= | 10.5 | deg
JavaFoil+Calcfoil stall+Eppler ext transition |  |  |  | L/D Max: | 118.433 | at alpha= | 6 | deg
Re: | 10000000 |  |  | Cd Min: | 0.00447 | at alpha= | -0.5 | deg
Mach: | 0.1 |  |  | Cl=0 at alpha= | -2.075 | deg
|  |  |  | @ Cl=0.1, Cd= | 0.0048312
|  |  |  | @ Cl=0.4, Cd= | 0.0046217
|  |  |  | @ Cl=0.6, Cd= | 0.0054472
alpha (deg) | Cl | Cd | Cm | Cl/Cd
-15.5 | -0.523 | 0.11295 | -0.013 | -4.627
-15 | -0.546 | 0.10693 | -0.013 | -5.102
-14.5 | -0.567 | 0.10074 | -0.013 | -5.632
-14 | -0.587 | 0.0956 | -0.013 | -6.145
-13.5 | -0.605 | 0.09067 | -0.014 | -6.677
-13 | -0.617 | 0.08384 | -0.015 | -7.361
-12.5 | -0.626 | 0.07696 | -0.016 | -8.135
-12 | -0.631 | 0.0713 | -0.017 | -8.851
-11.5 | -0.637 | 0.06283 | -0.019 | -10.141
-11 | -0.719 | 0.01864 | -0.029 | -38.549
-10.5 | -0.755 | 0.01023 | -0.032 | -73.811
-10 | -0.747 | 0.00967 | -0.033 | -77.277
-9.5 | -0.726 | 0.00916 | -0.033 | -79.299
-9 | -0.7 | 0.0087 | -0.034 | -80.486
-8.5 | -0.669 | 0.00829 | -0.034 | -80.788
-8 | -0.631 | 0.00802 | -0.035 | -78.687
-7.5 | -0.589 | 0.00776 | -0.036 | -75.947
-7 | -0.544 | 0.00751 | -0.037 | -72.478
-6.5 | -0.496 | 0.00722 | -0.037 | -68.81
-6 | -0.446 | 0.00703 | -0.038 | -63.488
-5.5 | -0.394 | 0.0068 | -0.039 | -57.916
-5 | -0.339 | 0.00663 | -0.039 | -51.198
-4.5 | -0.284 | 0.00645 | -0.04 | -44.003
-4 | -0.227 | 0.00631 | -0.041 | -35.935
-3.5 | -0.169 | 0.00618 | -0.041 | -27.286
-3 | -0.11 | 0.00606 | -0.042 | -18.152
-2.5 | -0.051 | 0.00594 | -0.043 | -8.537
-2 | 0.009 | 0.00583 | -0.043 | 1.526
-1.5 | 0.069 | 0.00495 | -0.044 | 13.894
-1 | 0.129 | 0.00472 | -0.045 | 27.291
-0.5 | 0.189 | 0.00447 | -0.046 | 42.222
0 | 0.249 | 0.00448 | -0.046 | 55.631
0.5 | 0.309 | 0.00451 | -0.047 | 68.535
1 | 0.369 | 0.00457 | -0.048 | 80.697
1.5 | 0.429 | 0.00467 | -0.048 | 91.762
2 | 0.489 | 0.00491 | -0.049 | 99.563
2.5 | 0.547 | 0.0051 | -0.05 | 107.162
3 | 0.605 | 0.00548 | -0.05 | 110.282
3.5 | 0.663 | 0.00585 | -0.051 | 113.33
4 | 0.719 | 0.0073 | -0.052 | 98.573
4.5 | 0.775 | 0.00754 | -0.053 | 102.719
5 | 0.829 | 0.00732 | -0.053 | 113.25
5.5 | 0.882 | 0.00759 | -0.054 | 116.216
6 | 0.932 | 0.00787 | -0.055 | 118.433
6.5 | 0.978 | 0.00921 | -0.055 | 106.171
7 | 1.02 | 0.00957 | -0.056 | 106.602
7.5 | 1.057 | 0.00999 | -0.056 | 105.899
8 | 1.09 | 0.01041 | -0.057 | 104.684
8.5 | 1.117 | 0.0109 | -0.058 | 102.536
9 | 1.139 | 0.0114 | -0.058 | 99.909
9.5 | 1.154 | 0.01202 | -0.059 | 96.007
10 | 1.164 | 0.01252 | -0.059 | 92.965
10.5 | 1.167 | 0.01322 | -0.06 | 88.243
11 | 1.164 | 0.01405 | -0.06 | 82.827
11.5 | 1.15 | 0.01498 | -0.061 | 76.809
12 | 1.126 | 0.01601 | -0.061 | 70.283
12.5 | 1.093 | 0.01746 | -0.062 | 62.618
13 | 1.054 | 0.01932 | -0.062 | 54.581
13.5 | 1.012 | 0.02133 | -0.062 | 47.435
14 | 0.946 | 0.02953 | -0.06 | 32.026
14.5 | 0.8 | 0.08656 | -0.043 | 9.245
15 | 0.753 | 0.1002 | -0.038 | 7.513
15.5 | 0.713 | 0.10736 | -0.037 | 6.644

## 108. Re 10M Mach 0.10 (2)
BIGFOIL.COM POLAR EXPORT
NACA65-312 a=0.6
NACA65-312 a=0.6 |  |  |  | Cl Max: | 1.7544 | at alpha= | 20 | deg
XFOIL ncrit=9 |  |  |  | L/D Max: | 126.775 | at alpha= | 9 | deg
Re: | 10000000 |  |  | Cd Min: | 0.05367 | at alpha= | 20 | deg
Mach: | 0.1 |  |  | Cl=0 at alpha= | -2.1503 | deg
|  |  |  | @ Cl=0.1, Cd= | 0.0047735
|  |  |  | @ Cl=0.4, Cd= | 0.0035339
|  |  |  | @ Cl=0.6, Cd= | 0.0058835
alpha (deg) | Cl | Cd | Cm | Cl/Cd
-20 | -1.4608 | 0.04985 | -0.0685 | -29.3039
-19.5 | -1.4857 | 0.04134 | -0.0723 | -35.9386
-19 | -1.5116 | 0.03395 | -0.074 | -44.5243
-18.5 | -1.5319 | 0.02823 | -0.073 | -54.265
-17 | -1.5184 | 0.02072 | -0.0615 | -73.2819
-16.5 | -1.5071 | 0.0194 | -0.0554 | -77.6856
-16 | -1.4751 | 0.01815 | -0.0525 | -81.2727
-15.5 | -1.4401 | 0.01679 | -0.05 | -85.7713
-15 | -1.401 | 0.01555 | -0.0481 | -90.0965
-14.5 | -1.3564 | 0.01462 | -0.0467 | -92.777
-14 | -1.3093 | 0.01382 | -0.0456 | -94.7395
-13.5 | -1.2603 | 0.01312 | -0.0448 | -96.0595
-13 | -1.21 | 0.01248 | -0.0442 | -96.9551
-12.5 | -1.1585 | 0.01192 | -0.0437 | -97.1896
-12 | -1.1077 | 0.0112 | -0.0431 | -98.9018
-11.5 | -1.0563 | 0.0105 | -0.0426 | -100.6
-11 | -1.0035 | 0.00991 | -0.0423 | -101.2614
-10.5 | -0.9497 | 0.00943 | -0.0422 | -100.7105
-10 | -0.895 | 0.00902 | -0.0421 | -99.2239
-9.5 | -0.8398 | 0.00865 | -0.0422 | -97.0867
-9 | -0.784 | 0.00833 | -0.0424 | -94.1176
-8.5 | -0.7276 | 0.00809 | -0.0426 | -89.9382
-8 | -0.6723 | 0.00762 | -0.0427 | -88.2283
-7.5 | -0.6164 | 0.00724 | -0.0429 | -85.1381
-7 | -0.5599 | 0.0069 | -0.0432 | -81.1449
-6.5 | -0.5031 | 0.00662 | -0.0435 | -75.997
-6 | -0.4458 | 0.0064 | -0.0439 | -69.6562
-5.5 | -0.3883 | 0.00619 | -0.0444 | -62.7302
-5 | -0.3307 | 0.00599 | -0.0449 | -55.2087
-4.5 | -0.2731 | 0.00577 | -0.0454 | -47.331
-4 | -0.2152 | 0.00558 | -0.046 | -38.5663
-3.5 | -0.1571 | 0.00546 | -0.0466 | -28.7729
-3 | -0.099 | 0.00528 | -0.0472 | -18.75
-2.5 | -0.0407 | 0.00516 | -0.0478 | -7.8876
-2 | 0.0175 | 0.00503 | -0.0485 | 3.4791
-1.5 | 0.0758 | 0.00487 | -0.0491 | 15.5647
-1 | 0.1335 | 0.00464 | -0.0498 | 28.7716
-0.5 | 0.1908 | 0.00431 | -0.0504 | 44.2691
0.5 | 0.3043 | 0.00344 | -0.0518 | 88.4593
1 | 0.3626 | 0.00343 | -0.0525 | 105.7143
1.5 | 0.4202 | 0.00359 | -0.0531 | 117.0474
2 | 0.4717 | 0.00457 | -0.053 | 103.2166
2.5 | 0.5252 | 0.00516 | -0.0531 | 101.7829
3 | 0.5791 | 0.00568 | -0.0532 | 101.9542
3.5 | 0.6325 | 0.0062 | -0.0531 | 102.0161
4 | 0.6863 | 0.00661 | -0.0531 | 103.8275
4.5 | 0.7413 | 0.00688 | -0.0533 | 107.7471
5 | 0.7963 | 0.00711 | -0.0535 | 111.9972
5.5 | 0.8506 | 0.00737 | -0.0535 | 115.4138
6 | 0.905 | 0.00759 | -0.0536 | 119.2358
6.5 | 0.9581 | 0.00791 | -0.0534 | 121.1252
7 | 1.0114 | 0.00818 | -0.0533 | 123.643
7.5 | 1.0634 | 0.0085 | -0.053 | 125.1059
8 | 1.1135 | 0.00889 | -0.0523 | 125.2531
8.5 | 1.163 | 0.00921 | -0.0514 | 126.2758
9 | 1.2107 | 0.00955 | -0.0502 | 126.7749
9.5 | 1.2605 | 0.01007 | -0.0496 | 125.1738
10 | 1.3062 | 0.01065 | -0.0482 | 122.6479
10.5 | 1.3516 | 0.01118 | -0.0468 | 120.8945
11 | 1.3945 | 0.01175 | -0.045 | 118.6809
11.5 | 1.4264 | 0.01239 | -0.0411 | 115.1251
12 | 1.4526 | 0.01324 | -0.0365 | 109.713
12.5 | 1.4825 | 0.01413 | -0.0329 | 104.9186
13 | 1.5137 | 0.01507 | -0.0298 | 100.4446
13.5 | 1.5429 | 0.0162 | -0.0267 | 95.2407
14 | 1.571 | 0.01749 | -0.0237 | 89.8228
14.5 | 1.5938 | 0.01918 | -0.0203 | 83.097
15 | 1.6167 | 0.02098 | -0.0173 | 77.0591
15.5 | 1.6417 | 0.02272 | -0.0148 | 72.2579
16 | 1.6655 | 0.02459 | -0.0125 | 67.7308
16.5 | 1.6857 | 0.02685 | -0.01 | 62.7821
17 | 1.7049 | 0.02927 | -0.0079 | 58.2474
17.5 | 1.7205 | 0.03211 | -0.0059 | 53.5814
18 | 1.7349 | 0.03523 | -0.0042 | 49.245
18.5 | 1.7461 | 0.03881 | -0.0028 | 44.991
19 | 1.75 | 0.04334 | -0.0017 | 40.3784
19.5 | 1.7485 | 0.04873 | -0.0011 | 35.8814
20 | 1.7544 | 0.05367 | -0.0012 | 32.6887

## 109. Re 10M Mach 0.25 (1)
BIGFOIL.COM POLAR EXPORT
NACA65-312 a=0.6
NACA65-312 a=0.6 |  |  |  | Cl Max: | 1.122 | at alpha= | 9 | deg
JavaFoil+Calcfoil stall+Eppler ext transition |  |  |  | L/D Max: | 113.185 | at alpha= | 3.5 | deg
Re: | 10000000 |  |  | Cd Min: | 0.00449 | at alpha= | -0.5 | deg
Mach: | 0.25 |  |  | Cl=0 at alpha= | -2.0738 | deg
|  |  |  | @ Cl=0.1, Cd= | 0.0053223
|  |  |  | @ Cl=0.4, Cd= | 0.0046273
|  |  |  | @ Cl=0.6, Cd= | 0.10186
alpha (deg) | Cl | Cd | Cm | Cl/Cd
-14.5 | -0.275 | 0.1084 | -0.013 | -2.54
-14 | -0.337 | 0.10283 | -0.013 | -3.277
-13.5 | -0.393 | 0.09753 | -0.014 | -4.027
-13 | -0.436 | 0.09135 | -0.014 | -4.777
-12.5 | -0.473 | 0.08476 | -0.014 | -5.583
-12 | -0.505 | 0.07754 | -0.015 | -6.509
-11.5 | -0.53 | 0.07278 | -0.016 | -7.279
-11 | -0.549 | 0.06742 | -0.017 | -8.139
-10.5 | -0.561 | 0.06264 | -0.017 | -8.951
-10 | -0.567 | 0.05722 | -0.019 | -9.908
-9.5 | -0.683 | 0.01014 | -0.034 | -67.31
-9 | -0.681 | 0.00922 | -0.035 | -73.795
-8.5 | -0.66 | 0.00874 | -0.035 | -75.472
-8 | -0.628 | 0.00833 | -0.036 | -75.403
-7.5 | -0.591 | 0.00797 | -0.037 | -74.135
-7 | -0.549 | 0.00771 | -0.038 | -71.213
-6.5 | -0.503 | 0.00746 | -0.038 | -67.471
-6 | -0.454 | 0.00721 | -0.039 | -62.969
-5.5 | -0.402 | 0.00695 | -0.04 | -57.829
-5 | -0.347 | 0.00671 | -0.04 | -51.744
-4.5 | -0.291 | 0.00656 | -0.041 | -44.257
-4 | -0.232 | 0.00634 | -0.042 | -36.666
-3.5 | -0.173 | 0.00622 | -0.042 | -27.84
-3 | -0.113 | 0.00609 | -0.043 | -18.551
-2.5 | -0.052 | 0.00602 | -0.044 | -8.657
-2 | 0.009 | 0.00591 | -0.045 | 1.548
-1.5 | 0.071 | 0.00585 | -0.045 | 12.079
-1 | 0.132 | 0.00474 | -0.046 | 27.891
-0.5 | 0.194 | 0.00449 | -0.047 | 43.198
0 | 0.256 | 0.0045 | -0.048 | 56.876
0.5 | 0.317 | 0.00455 | -0.048 | 69.704
1 | 0.379 | 0.00459 | -0.049 | 82.615
1.5 | 0.441 | 0.0047 | -0.05 | 93.657
2 | 0.502 | 0.00495 | -0.05 | 101.492
2.5 | 0.561 | 0.00518 | -0.051 | 108.397
3 | 0.621 | 0.00553 | -0.052 | 112.264
3.5 | 0.68 | 0.00601 | -0.053 | 113.185
4 | 0.738 | 0.00707 | -0.053 | 104.437
4.5 | 0.795 | 0.00727 | -0.054 | 109.341
5 | 0.85 | 0.00753 | -0.055 | 112.826
5.5 | 0.902 | 0.00878 | -0.055 | 102.746
6 | 0.952 | 0.00913 | -0.056 | 104.259
6.5 | 0.997 | 0.00957 | -0.057 | 104.108
7 | 1.036 | 0.00998 | -0.057 | 103.8
7.5 | 1.068 | 0.01047 | -0.058 | 102.065
8 | 1.094 | 0.011 | -0.059 | 99.497
8.5 | 1.112 | 0.01153 | -0.059 | 96.514
9 | 1.122 | 0.01216 | -0.06 | 92.257
9.5 | 1.122 | 0.01302 | -0.06 | 86.139
10 | 1.112 | 0.01368 | -0.061 | 81.286
10.5 | 1.092 | 0.01447 | -0.061 | 75.465
11 | 1.06 | 0.01576 | -0.062 | 67.264
11.5 | 1.011 | 0.01721 | -0.062 | 58.733
12 | 0.917 | 0.02454 | -0.06 | 37.377
12.5 | 0.732 | 0.08229 | -0.034 | 8.893
13 | 0.663 | 0.08893 | -0.033 | 7.458
13.5 | 0.59 | 0.09366 | -0.034 | 6.303
14 | 0.511 | 0.10186 | -0.033 | 5.017

## 110. Re 10M Mach 0.25 (2)
BIGFOIL.COM POLAR EXPORT
NACA65-312 a=0.6
NACA65-312 a=0.6 |  |  |  | Cl Max: | 1.6233 | at alpha= | 16 | deg
XFOIL ncrit=9 |  |  |  | L/D Max: | 123.934 | at alpha= | 8.5 | deg
Re: | 10000000 |  |  | Cd Min: | 0.21357 | at alpha= | -19 | deg
Mach: | 0.25 |  |  | Cl=0 at alpha= | -2.1551 | deg
|  |  |  | @ Cl=0.1, Cd= | 0.0048051
|  |  |  | @ Cl=0.4, Cd= | 0.0034904
|  |  |  | @ Cl=0.6, Cd= | 0.0057998
alpha (deg) | Cl | Cd | Cm | Cl/Cd
-19 | -0.6642 | 0.21357 | 0.0278 | -3.11
-18.5 | -0.6639 | 0.19965 | 0.0213 | -3.3253
-16.5 | -1.1282 | 0.06149 | -0.0689 | -18.3477
-16 | -1.1824 | 0.04659 | -0.0806 | -25.3788
-15.5 | -1.2233 | 0.03713 | -0.085 | -32.9464
-15 | -1.264 | 0.03008 | -0.084 | -42.0213
-14.5 | -1.2944 | 0.02535 | -0.0783 | -51.0611
-14 | -1.3107 | 0.02207 | -0.0695 | -59.3883
-13.5 | -1.2928 | 0.0189 | -0.0644 | -68.4021
-13 | -1.2588 | 0.0164 | -0.0605 | -76.7561
-12.5 | -1.2109 | 0.01492 | -0.0578 | -81.1595
-12 | -1.1575 | 0.01386 | -0.0557 | -83.5137
-11.5 | -1.1031 | 0.01287 | -0.0538 | -85.711
-11 | -1.0486 | 0.01183 | -0.0521 | -88.6391
-10.5 | -0.9943 | 0.01073 | -0.0505 | -92.6654
-10 | -0.9366 | 0.01006 | -0.0494 | -93.1014
-9.5 | -0.8783 | 0.00944 | -0.0485 | -93.0403
-9 | -0.8193 | 0.00894 | -0.0479 | -91.6443
-8.5 | -0.7595 | 0.00857 | -0.0474 | -88.6231
-8 | -0.6999 | 0.00819 | -0.0471 | -85.4579
-7.5 | -0.6415 | 0.00764 | -0.0467 | -83.966
-7 | -0.5824 | 0.00718 | -0.0465 | -81.1142
-6.5 | -0.5228 | 0.00684 | -0.0464 | -76.4327
-6 | -0.4629 | 0.00654 | -0.0465 | -70.7798
-5.5 | -0.4028 | 0.00629 | -0.0467 | -64.0382
-5 | -0.3426 | 0.00611 | -0.047 | -56.072
-4.5 | -0.2825 | 0.00585 | -0.0474 | -48.2906
-4 | -0.2224 | 0.00564 | -0.0478 | -39.4326
-3.5 | -0.1622 | 0.0055 | -0.0483 | -29.4909
-3 | -0.1019 | 0.00532 | -0.0489 | -19.1541
-2.5 | -0.0416 | 0.00519 | -0.0495 | -8.0154
-2 | 0.0187 | 0.00505 | -0.0501 | 3.703
-1.5 | 0.0789 | 0.00491 | -0.0508 | 16.0692
-0.5 | 0.1976 | 0.00432 | -0.0521 | 45.7407
0 | 0.2565 | 0.00395 | -0.0528 | 64.9367
0.5 | 0.3147 | 0.00344 | -0.0534 | 91.4826
1 | 0.3749 | 0.00344 | -0.0542 | 108.9826
1.5 | 0.4347 | 0.00356 | -0.0549 | 122.1067
2.5 | 0.5421 | 0.00521 | -0.0546 | 104.0499
3 | 0.5972 | 0.00577 | -0.0546 | 103.5009
3.5 | 0.6516 | 0.00635 | -0.0543 | 102.6142
4 | 0.7073 | 0.00675 | -0.0542 | 104.7852
4.5 | 0.7639 | 0.00704 | -0.0542 | 108.5085
5 | 0.8208 | 0.00728 | -0.0541 | 112.7473
5.5 | 0.8772 | 0.00754 | -0.054 | 116.3395
6 | 0.9329 | 0.00783 | -0.0537 | 119.1443
6.5 | 0.9881 | 0.00815 | -0.0532 | 121.2393
7 | 1.0429 | 0.00846 | -0.0526 | 123.2742
7.5 | 1.0956 | 0.00887 | -0.0515 | 123.5175
8 | 1.1476 | 0.00926 | -0.0503 | 123.9309
8.5 | 1.1972 | 0.00966 | -0.0485 | 123.9337
9 | 1.247 | 0.01015 | -0.0468 | 122.8571
9.5 | 1.2936 | 0.01079 | -0.0445 | 119.8888
10 | 1.3384 | 0.0114 | -0.0419 | 117.4035
10.5 | 1.3691 | 0.0121 | -0.0366 | 113.1488
11 | 1.3983 | 0.01307 | -0.0316 | 106.9855
11.5 | 1.4312 | 0.01409 | -0.0275 | 101.5756
12 | 1.4634 | 0.01528 | -0.0235 | 95.7723
12.5 | 1.4938 | 0.01668 | -0.0196 | 89.5564
13 | 1.5205 | 0.01843 | -0.0156 | 82.5014
13.5 | 1.5451 | 0.02044 | -0.0116 | 75.592
14 | 1.5706 | 0.02251 | -0.008 | 69.7734
14.5 | 1.5898 | 0.02517 | -0.0043 | 63.1625
15 | 1.6065 | 0.02814 | -0.0009 | 57.0896
15.5 | 1.6181 | 0.0317 | 0.0023 | 51.0442
16 | 1.6233 | 0.03607 | 0.0051 | 45.0042
16.5 | 1.6209 | 0.04149 | 0.0073 | 39.0672
17 | 1.6166 | 0.04755 | 0.0084 | 33.9979
17.5 | 1.5967 | 0.05588 | 0.0082 | 28.5737
18 | 1.5674 | 0.06619 | 0.0059 | 23.6803
18.5 | 1.5414 | 0.07718 | 0.0019 | 19.9715
19 | 1.5028 | 0.09119 | -0.005 | 16.4799
19.5 | 1.4518 | 0.1088 | -0.0156 | 13.3438
20 | 1.4207 | 0.12405 | -0.0255 | 11.4526

## 111. Re 10M Mach 0.50 (1)
BIGFOIL.COM POLAR EXPORT
NACA65-312 a=0.6
NACA65-312 a=0.6 |  |  |  | Cl Max: | 1.199 | at alpha= | 19.5 | deg
JavaFoil+Calcfoil stall+Eppler ext transition |  |  |  | L/D Max: | 122.085 | at alpha= | 3 | deg
Re: | 10000000 |  |  | Cd Min: | 0.00451 | at alpha= | 1 | deg
Mach: | 0.5 |  |  | Cl=0 at alpha= | -2.0735 | deg
|  |  |  | @ Cl=0.1, Cd= | 0.005663
|  |  |  | @ Cl=0.4, Cd= | 0.0045691
|  |  |  | @ Cl=0.6, Cd= | 0.00523
alpha (deg) | Cl | Cd | Cm | Cl/Cd
-20 | -0.975 | 0.14838 | -0.014 | -6.569
-19.5 | -0.952 | 0.14532 | -0.015 | -6.552
-19 | -0.926 | 0.13696 | -0.015 | -6.763
-18.5 | -0.897 | 0.1328 | -0.015 | -6.756
-18 | -0.868 | 0.12967 | -0.015 | -6.695
-17.5 | -0.841 | 0.12301 | -0.015 | -6.837
-17 | -0.814 | 0.11615 | -0.016 | -7.012
-16.5 | -0.789 | 0.11944 | -0.016 | -6.603
-16 | -0.76 | 0.11366 | -0.016 | -6.688
-15.5 | -0.733 | 0.10653 | -0.016 | -6.882
-15 | -0.708 | 0.0985 | -0.017 | -7.189
-14.5 | -0.683 | 0.0909 | -0.018 | -7.512
-14 | -0.651 | 0.10108 | -0.017 | -6.44
-13.5 | -0.624 | 0.09233 | -0.017 | -6.76
-13 | -0.599 | 0.08339 | -0.019 | -7.184
-12.5 | -0.574 | 0.07579 | -0.02 | -7.579
-12 | -0.556 | 0.06349 | -0.023 | -8.754
-11.5 | -0.579 | 0.02758 | -0.031 | -20.979
-11 | -0.488 | 0.07339 | -0.018 | -6.644
-10.5 | -0.46 | 0.0687 | -0.019 | -6.703
-10 | -0.434 | 0.0616 | -0.02 | -7.051
-9.5 | -0.409 | 0.05541 | -0.022 | -7.388
-9 | -0.463 | 0.01067 | -0.038 | -43.389
-8.5 | -0.434 | 0.0098 | -0.039 | -44.257
-8 | -0.324 | 0.05252 | -0.019 | -6.164
-7.5 | -0.296 | 0.04957 | -0.019 | -5.976
-7 | -0.27 | 0.04497 | -0.021 | -5.993
-6.5 | -0.32 | 0.03997 | -0.024 | -8.014
-6 | -0.443 | 0.00815 | -0.044 | -54.358
-5.5 | -0.417 | 0.00762 | -0.044 | -54.668
-5 | -0.371 | 0.00733 | -0.045 | -50.692
-4.5 | -0.316 | 0.007 | -0.046 | -45.173
-4 | -0.256 | 0.00675 | -0.047 | -37.902
-3.5 | -0.192 | 0.00655 | -0.047 | -29.273
-3 | -0.126 | 0.00636 | -0.048 | -19.735
-2.5 | -0.058 | 0.0062 | -0.049 | -9.377
-2 | 0.01 | 0.00609 | -0.05 | 1.676
-1.5 | 0.079 | 0.00601 | -0.051 | 13.127
-1 | 0.148 | 0.00487 | -0.052 | 30.329
-0.5 | 0.217 | 0.0046 | -0.052 | 47.18
0 | 0.286 | 0.00461 | -0.053 | 62.099
0.5 | 0.355 | 0.00468 | -0.054 | 75.91
1 | 0.424 | 0.00451 | -0.055 | 94.053
1.5 | 0.492 | 0.00463 | -0.056 | 106.334
2 | 0.561 | 0.00487 | -0.056 | 115.133
2.5 | 0.626 | 0.00547 | -0.057 | 114.529
3 | 0.693 | 0.00567 | -0.058 | 122.085
3.5 | 0.757 | 0.00633 | -0.059 | 119.669
4 | 0.817 | 0.00875 | -0.059 | 93.436
4.5 | 0.876 | 0.00917 | -0.06 | 95.486
5 | 0.93 | 0.00966 | -0.061 | 96.221
5.5 | 0.977 | 0.01021 | -0.061 | 95.72
6 | 1.016 | 0.01085 | -0.062 | 93.648
6.5 | 1.029 | 0.01159 | -0.063 | 88.835
7 | 0.994 | 0.01252 | -0.063 | 79.41
7.5 | 0.519 | 0.04859 | -0.032 | 10.685
8 | 0.663 | 0.01424 | -0.065 | 46.598
8.5 | 0.692 | 0.01554 | -0.065 | 44.556
9 | 0.598 | 0.0604 | -0.032 | 9.906
9.5 | 0.756 | 0.01628 | -0.067 | 46.442
10 | 0.785 | 0.01762 | -0.067 | 44.57
10.5 | 0.81 | 0.01991 | -0.067 | 40.703
11 | 0.708 | 0.07308 | -0.038 | 9.683
11.5 | 0.875 | 0.02028 | -0.069 | 43.15
12 | 0.901 | 0.0226 | -0.069 | 39.855
12.5 | 0.916 | 0.02801 | -0.068 | 32.692
13 | 0.815 | 0.08945 | -0.042 | 9.116
13.5 | 0.84 | 0.09768 | -0.041 | 8.595
14 | 0.986 | 0.03724 | -0.068 | 26.48
14.5 | 0.897 | 0.09793 | -0.046 | 9.164
15 | 0.93 | 0.10082 | -0.049 | 9.222
15.5 | 0.948 | 0.11401 | -0.046 | 8.32
16 | 0.972 | 0.11196 | -0.045 | 8.681
16.5 | 1.012 | 0.10915 | -0.052 | 9.273
17 | 1.063 | 0.09899 | -0.059 | 10.738
17.5 | 1.056 | 0.1332 | -0.05 | 7.925
18 | 1.078 | 0.12967 | -0.049 | 8.316
18.5 | 1.141 | 0.10932 | -0.06 | 10.435
19 | 1.189 | 0.10068 | -0.065 | 11.811
19.5 | 1.199 | 0.11775 | -0.062 | 10.18
20 | 1.187 | 0.1537 | -0.054 | 7.721

## 112. Re 10M Mach 0.50 (2)
BIGFOIL.COM POLAR EXPORT
NACA65-312 a=0.6
NACA65-312 a=0.6 |  |  |  | Cl Max: | 1.1993 | at alpha= | 8.5 | deg
XFOIL ncrit=9 |  |  |  | L/D Max: | 140.337 | at alpha= | 1.5 | deg
Re: | 10000000 |  |  | Cd Min: | 0.26075 | at alpha= | -20 | deg
Mach: | 0.5 |  |  | Cl=0 at alpha= | -2.1739 | deg
|  |  |  | @ Cl=0.1, Cd= | 0.0050311
|  |  |  | @ Cl=0.4, Cd= | 0.0034656
|  |  |  | @ Cl=0.6, Cd= | 0.0051178
alpha (deg) | Cl | Cd | Cm | Cl/Cd
-20 | -0.7388 | 0.26075 | 0.0492 | -2.8334
-19.5 | -0.7173 | 0.25165 | 0.0437 | -2.8504
-19 | -0.6962 | 0.24229 | 0.0383 | -2.8734
-18 | -0.6585 | 0.22421 | 0.0286 | -2.937
-17.5 | -0.637 | 0.21643 | 0.0238 | -2.9432
-17 | -0.6168 | 0.20787 | 0.0187 | -2.9672
-16.5 | -0.5956 | 0.19981 | 0.0137 | -2.9808
-16 | -0.5801 | 0.18922 | 0.0082 | -3.0657
-15.5 | -0.5611 | 0.1805 | 0.003 | -3.1086
-15 | -0.5422 | 0.17197 | -0.002 | -3.1529
-14.5 | -0.5237 | 0.16351 | -0.0071 | -3.2029
-14 | -0.5096 | 0.15384 | -0.0125 | -3.3125
-13.5 | -0.4973 | 0.14412 | -0.018 | -3.4506
-12.5 | -0.4661 | 0.12736 | -0.028 | -3.6597
-12 | -0.4595 | 0.11731 | -0.0337 | -3.917
-11.5 | -0.4537 | 0.10766 | -0.0394 | -4.2142
-11 | -0.4517 | 0.09781 | -0.0453 | -4.6181
-10.5 | -0.456 | 0.08738 | -0.0517 | -5.2186
-10 | -0.4437 | 0.08027 | -0.0561 | -5.5276
-9 | -0.4629 | 0.05857 | -0.0716 | -7.9034
-8.5 | -0.4991 | 0.04577 | -0.0827 | -10.9045
-8 | -0.5391 | 0.03927 | -0.0809 | -13.728
-7.5 | -0.5592 | 0.03261 | -0.0769 | -17.1481
-7 | -0.5703 | 0.02401 | -0.0724 | -23.7526
-6.5 | -0.5659 | 0.01489 | -0.0671 | -38.0054
-6 | -0.5284 | 0.0093 | -0.0626 | -56.8172
-5.5 | -0.4651 | 0.00766 | -0.0599 | -60.718
-5 | -0.3966 | 0.00681 | -0.0582 | -58.2379
-4.5 | -0.326 | 0.00635 | -0.0572 | -51.3386
-4 | -0.2554 | 0.00598 | -0.0567 | -42.709
-3.5 | -0.1851 | 0.00572 | -0.0565 | -32.3601
-3 | -0.1149 | 0.00553 | -0.0567 | -20.7776
-2.5 | -0.0452 | 0.00534 | -0.057 | -8.4644
-2 | 0.0241 | 0.00521 | -0.0575 | 4.6257
-1.5 | 0.0932 | 0.00505 | -0.0581 | 18.4554
-1 | 0.1617 | 0.00486 | -0.0588 | 33.2716
-0.5 | 0.229 | 0.00444 | -0.0595 | 51.5766
0 | 0.2955 | 0.00397 | -0.0602 | 74.4332
0.5 | 0.3616 | 0.00346 | -0.0609 | 104.5087
1 | 0.4306 | 0.00347 | -0.0618 | 124.0922
1.5 | 0.4996 | 0.00356 | -0.0626 | 140.3371
2 | 0.5593 | 0.00448 | -0.062 | 124.8438
3 | 0.6748 | 0.00629 | -0.0598 | 107.2814
3.5 | 0.7326 | 0.00703 | -0.0583 | 104.2105
4 | 0.7953 | 0.00743 | -0.0573 | 107.039
4.5 | 0.8589 | 0.00776 | -0.0561 | 110.683
5 | 0.9216 | 0.00812 | -0.0546 | 113.4975
5.5 | 0.9825 | 0.00853 | -0.0524 | 115.1817
6 | 1.0408 | 0.00901 | -0.0494 | 115.5161
6.5 | 1.0956 | 0.00954 | -0.0454 | 114.8428
7 | 1.1306 | 0.01023 | -0.0378 | 110.5181
7.5 | 1.1624 | 0.01126 | -0.0301 | 103.2327
8 | 1.1951 | 0.01284 | -0.0232 | 93.0763
8.5 | 1.1993 | 0.01606 | -0.0137 | 74.6762
9 | 1.1901 | 0.021 | -0.0042 | 56.6714
9.5 | 1.1739 | 0.0278 | 0.0034 | 42.2266
10 | 1.1438 | 0.03559 | 0.0089 | 32.1382
10.5 | 1.1128 | 0.04386 | 0.0115 | 25.3716
11 | 1.0776 | 0.05361 | 0.0111 | 20.1007
11.5 | 1.0446 | 0.06476 | 0.0076 | 16.1303
12 | 1.0111 | 0.07793 | 0.0004 | 12.9745
12.5 | 0.9851 | 0.09247 | -0.0093 | 10.6532
13 | 0.9656 | 0.10842 | -0.0204 | 8.9061
13.5 | 0.9536 | 0.12395 | -0.03 | 7.6934

## 113. Re 12M Mach 0.00 (1)
BIGFOIL.COM POLAR EXPORT
NACA65-312 a=0.6
NACA65-312 a=0.6 |  |  |  | Cl Max: | 1.177 | at alpha= | 10.5 | deg
JavaFoil+Calcfoil stall+Eppler ext transition |  |  |  | L/D Max: | 131.369 | at alpha= | 6.5 | deg
Re: | 12000000 |  |  | Cd Min: | 0.00448 | at alpha= | 0 | deg
Mach: | 0 |  |  | Cl=0 at alpha= | -2.0763 | deg
|  |  |  | @ Cl=0.1, Cd= | 0.005228
|  |  |  | @ Cl=0.4, Cd= | 0.0048245
|  |  |  | @ Cl=0.6, Cd= | 0.00556
alpha (deg) | Cl | Cd | Cm | Cl/Cd
-16 | -0.54 | 0.11789 | -0.012 | -4.58
-15.5 | -0.56 | 0.11122 | -0.013 | -5.039
-15 | -0.58 | 0.10463 | -0.013 | -5.544
-14.5 | -0.598 | 0.09971 | -0.013 | -5.999
-14 | -0.615 | 0.09419 | -0.013 | -6.526
-13.5 | -0.63 | 0.08783 | -0.014 | -7.17
-13 | -0.638 | 0.08198 | -0.015 | -7.788
-12.5 | -0.646 | 0.07357 | -0.017 | -8.78
-12 | -0.648 | 0.0687 | -0.018 | -9.429
-11.5 | -0.754 | 0.01479 | -0.029 | -50.954
-11 | -0.774 | 0.01039 | -0.031 | -74.49
-10.5 | -0.77 | 0.0098 | -0.032 | -78.619
-10 | -0.753 | 0.00921 | -0.032 | -81.706
-9.5 | -0.73 | 0.00877 | -0.033 | -83.22
-9 | -0.702 | 0.0083 | -0.034 | -84.629
-8.5 | -0.67 | 0.00802 | -0.034 | -83.488
-8 | -0.631 | 0.00776 | -0.035 | -81.352
-7.5 | -0.588 | 0.00751 | -0.036 | -78.323
-7 | -0.543 | 0.00726 | -0.036 | -74.768
-6.5 | -0.495 | 0.00703 | -0.037 | -70.465
-6 | -0.445 | 0.00681 | -0.038 | -65.262
-5.5 | -0.392 | 0.00665 | -0.038 | -58.961
-5 | -0.338 | 0.00643 | -0.039 | -52.557
-4.5 | -0.282 | 0.00629 | -0.04 | -44.885
-4 | -0.226 | 0.00615 | -0.04 | -36.719
-3.5 | -0.168 | 0.00604 | -0.041 | -27.804
-3 | -0.109 | 0.00592 | -0.042 | -18.503
-2.5 | -0.05 | 0.00582 | -0.043 | -8.68
-2 | 0.009 | 0.00577 | -0.043 | 1.535
-1.5 | 0.068 | 0.00566 | -0.044 | 12.089
-1 | 0.128 | 0.00485 | -0.045 | 26.427
-0.5 | 0.188 | 0.00472 | -0.045 | 39.832
0 | 0.248 | 0.00448 | -0.046 | 55.293
0.5 | 0.307 | 0.00454 | -0.047 | 67.66
1 | 0.367 | 0.00461 | -0.047 | 79.574
1.5 | 0.427 | 0.005 | -0.048 | 85.289
2 | 0.486 | 0.00523 | -0.049 | 92.909
2.5 | 0.544 | 0.00528 | -0.05 | 103.107
3 | 0.602 | 0.00557 | -0.05 | 107.981
3.5 | 0.659 | 0.00596 | -0.051 | 110.701
4 | 0.716 | 0.00711 | -0.052 | 100.695
4.5 | 0.771 | 0.00734 | -0.052 | 105.057
5 | 0.826 | 0.00754 | -0.053 | 109.468
5.5 | 0.878 | 0.00739 | -0.054 | 118.884
6 | 0.929 | 0.00763 | -0.054 | 121.652
6.5 | 0.975 | 0.00742 | -0.055 | 131.369
7 | 1.018 | 0.00924 | -0.056 | 110.198
7.5 | 1.056 | 0.00962 | -0.056 | 109.754
8 | 1.089 | 0.01005 | -0.057 | 108.357
8.5 | 1.118 | 0.01047 | -0.057 | 106.828
9 | 1.141 | 0.01094 | -0.058 | 104.361
9.5 | 1.159 | 0.01157 | -0.059 | 100.154
10 | 1.171 | 0.01206 | -0.059 | 97.077
10.5 | 1.177 | 0.01268 | -0.06 | 92.802
11 | 1.177 | 0.01339 | -0.06 | 87.934
11.5 | 1.168 | 0.01405 | -0.061 | 83.146
12 | 1.148 | 0.01518 | -0.061 | 75.625
12.5 | 1.122 | 0.01622 | -0.062 | 69.173
13 | 1.09 | 0.01778 | -0.062 | 61.288
13.5 | 1.055 | 0.01904 | -0.062 | 55.405
14 | 1.011 | 0.02183 | -0.062 | 46.324
14.5 | 0.961 | 0.0265 | -0.062 | 36.255
15 | 0.822 | 0.07847 | -0.048 | 10.477
15.5 | 0.77 | 0.09723 | -0.042 | 7.92

## 114. Re 12M Mach 0.00 (2)
BIGFOIL.COM POLAR EXPORT
NACA65-312 a=0.6
NACA65-312 a=0.6 |  |  |  | Cl Max: | 1.7965 | at alpha= | 20 | deg
XFOIL ncrit=9 |  |  |  | L/D Max: | 131.213 | at alpha= | 9 | deg
Re: | 12000000 |  |  | Cd Min: | 0.04594 | at alpha= | 20 | deg
Mach: | 0 |  |  | Cl=0 at alpha= | -2.1465 | deg
|  |  |  | @ Cl=0.1, Cd= | 0.0046914
|  |  |  | @ Cl=0.4, Cd= | 0.0036537
|  |  |  | @ Cl=0.6, Cd= | 0.0058272
alpha (deg) | Cl | Cd | Cm | Cl/Cd
-20 | -1.5819 | 0.03364 | -0.0706 | -47.0244
-19.5 | -1.5851 | 0.0293 | -0.07 | -54.099
-19 | -1.5925 | 0.02529 | -0.0679 | -62.9696
-18.5 | -1.5924 | 0.0224 | -0.0644 | -71.0893
-18 | -1.5818 | 0.02055 | -0.0604 | -76.9732
-17.5 | -1.5739 | 0.01934 | -0.0545 | -81.3806
-17 | -1.5513 | 0.01827 | -0.0503 | -84.9097
-16.5 | -1.5172 | 0.0172 | -0.048 | -88.2093
-16 | -1.4803 | 0.0161 | -0.0461 | -91.9441
-15.5 | -1.4409 | 0.015 | -0.0445 | -96.06
-15 | -1.3979 | 0.01407 | -0.0433 | -99.3532
-14.5 | -1.3516 | 0.01333 | -0.0425 | -101.3953
-14 | -1.3037 | 0.01268 | -0.0419 | -102.8155
-13.5 | -1.2545 | 0.01209 | -0.0415 | -103.7634
-13 | -1.2043 | 0.01152 | -0.0411 | -104.5399
-12.5 | -1.1531 | 0.01101 | -0.0409 | -104.7321
-12 | -1.1012 | 0.01054 | -0.0408 | -104.4782
-11.5 | -1.05 | 0.00989 | -0.0405 | -106.1678
-11 | -0.9977 | 0.00935 | -0.0404 | -106.7059
-10.5 | -0.9444 | 0.00889 | -0.0404 | -106.2317
-10 | -0.8902 | 0.00852 | -0.0406 | -104.4836
-9.5 | -0.8354 | 0.00819 | -0.0408 | -102.0024
-9 | -0.7802 | 0.00789 | -0.0411 | -98.8847
-8.5 | -0.7243 | 0.00765 | -0.0415 | -94.6797
-8 | -0.6685 | 0.00737 | -0.0418 | -90.7056
-7.5 | -0.6131 | 0.00697 | -0.0421 | -87.9627
-7 | -0.5571 | 0.00666 | -0.0424 | -83.6486
-6.5 | -0.5007 | 0.00638 | -0.0428 | -78.4796
-6 | -0.4439 | 0.00615 | -0.0433 | -72.1789
-5.5 | -0.3867 | 0.00597 | -0.0439 | -64.7739
-5 | -0.3293 | 0.0058 | -0.0444 | -56.7759
-4.5 | -0.272 | 0.00559 | -0.045 | -48.6583
-4 | -0.2146 | 0.00542 | -0.0455 | -39.5941
-3.5 | -0.1567 | 0.00528 | -0.0462 | -29.678
-3 | -0.0989 | 0.00513 | -0.0468 | -19.2788
-2.5 | -0.041 | 0.00501 | -0.0475 | -8.1836
-2 | 0.017 | 0.00488 | -0.0481 | 3.4836
-1.5 | 0.0749 | 0.00477 | -0.0488 | 15.7023
-1 | 0.1324 | 0.00459 | -0.0495 | 28.8453
-0.5 | 0.1896 | 0.0043 | -0.0501 | 44.093
0 | 0.2468 | 0.00404 | -0.0508 | 61.0891
0.5 | 0.3029 | 0.00351 | -0.0515 | 86.2963
1 | 0.3602 | 0.00342 | -0.0522 | 105.3216
1.5 | 0.4164 | 0.00375 | -0.0527 | 111.04
2 | 0.4675 | 0.00475 | -0.0526 | 98.4211
2.5 | 0.5216 | 0.00524 | -0.0528 | 99.542
3 | 0.5761 | 0.00565 | -0.053 | 101.9646
4 | 0.684 | 0.00645 | -0.0532 | 106.0465
4.5 | 0.7389 | 0.00671 | -0.0534 | 110.1192
5 | 0.7938 | 0.00691 | -0.0537 | 114.877
5.5 | 0.8483 | 0.00715 | -0.0538 | 118.6434
6 | 0.9024 | 0.00738 | -0.054 | 122.2764
6.5 | 0.9557 | 0.00766 | -0.054 | 124.765
7 | 1.009 | 0.00791 | -0.054 | 127.5601
7.5 | 1.0609 | 0.00823 | -0.0538 | 128.9064
8 | 1.1121 | 0.00858 | -0.0534 | 129.6154
8.5 | 1.1627 | 0.00889 | -0.053 | 130.7874
9 | 1.2111 | 0.00923 | -0.0521 | 131.2134
9.5 | 1.2588 | 0.00964 | -0.0512 | 130.5809
10 | 1.3059 | 0.01015 | -0.0503 | 128.6601
10.5 | 1.3524 | 0.01062 | -0.0492 | 127.3446
11 | 1.3968 | 0.01116 | -0.0479 | 125.1613
11.5 | 1.4372 | 0.01181 | -0.0459 | 121.6935
12 | 1.4659 | 0.01249 | -0.0416 | 117.3659
12.5 | 1.4943 | 0.01321 | -0.0376 | 113.1188
13 | 1.5247 | 0.01401 | -0.0343 | 108.8294
13.5 | 1.5539 | 0.01498 | -0.0311 | 103.7316
14 | 1.5823 | 0.01609 | -0.0281 | 98.3406
14.5 | 1.6057 | 0.01757 | -0.0247 | 91.3887
15 | 1.6299 | 0.0191 | -0.0217 | 85.3351
15.5 | 1.6561 | 0.02058 | -0.0192 | 80.4713
16 | 1.6815 | 0.02218 | -0.0169 | 75.8115
16.5 | 1.7031 | 0.02411 | -0.0145 | 70.6387
17 | 1.7242 | 0.02616 | -0.0124 | 65.9098
17.5 | 1.7428 | 0.0285 | -0.0103 | 61.1509
18 | 1.7597 | 0.03108 | -0.0085 | 56.6184
18.5 | 1.7744 | 0.034 | -0.0068 | 52.1882
19 | 1.7824 | 0.03768 | -0.0053 | 47.3036
19.5 | 1.7822 | 0.04243 | -0.004 | 42.0033
20 | 1.7965 | 0.04594 | -0.0036 | 39.1054

## 115. Re 12M Mach 0.10 (1)
BIGFOIL.COM POLAR EXPORT
NACA65-312 a=0.6
NACA65-312 a=0.6 |  |  |  | Cl Max: | 1.168 | at alpha= | 10.5 | deg
JavaFoil+Calcfoil stall+Eppler ext transition |  |  |  | L/D Max: | 122.211 | at alpha= | 6 | deg
Re: | 12000000 |  |  | Cd Min: | 0.00452 | at alpha= | 0 | deg
Mach: | 0.1 |  |  | Cl=0 at alpha= | -2.075 | deg
|  |  |  | @ Cl=0.1, Cd= | 0.005237
|  |  |  | @ Cl=0.4, Cd= | 0.004817
|  |  |  | @ Cl=0.6, Cd= | 0.0055998
alpha (deg) | Cl | Cd | Cm | Cl/Cd
-15.5 | -0.523 | 0.11209 | -0.013 | -4.663
-15 | -0.546 | 0.1067 | -0.013 | -5.114
-14.5 | -0.567 | 0.1007 | -0.013 | -5.635
-14 | -0.588 | 0.09549 | -0.013 | -6.153
-13.5 | -0.606 | 0.08935 | -0.014 | -6.779
-13 | -0.617 | 0.0839 | -0.015 | -7.355
-12.5 | -0.625 | 0.07793 | -0.015 | -8.02
-12 | -0.632 | 0.07066 | -0.017 | -8.939
-11.5 | -0.65 | 0.05359 | -0.022 | -12.134
-11 | -0.755 | 0.01126 | -0.03 | -67.103
-10.5 | -0.76 | 0.00976 | -0.032 | -77.793
-10 | -0.747 | 0.00927 | -0.033 | -80.583
-9.5 | -0.726 | 0.00884 | -0.033 | -82.166
-9 | -0.7 | 0.00847 | -0.034 | -82.659
-8.5 | -0.669 | 0.00811 | -0.034 | -82.574
-8 | -0.631 | 0.00785 | -0.035 | -80.435
-7.5 | -0.589 | 0.00752 | -0.036 | -78.379
-7 | -0.544 | 0.00735 | -0.037 | -74.069
-6.5 | -0.496 | 0.00707 | -0.037 | -70.192
-6 | -0.446 | 0.00687 | -0.038 | -64.92
-5.5 | -0.394 | 0.00665 | -0.039 | -59.237
-5 | -0.339 | 0.00648 | -0.039 | -52.38
-4.5 | -0.284 | 0.0063 | -0.04 | -45.028
-4 | -0.227 | 0.00615 | -0.041 | -36.835
-3.5 | -0.169 | 0.00603 | -0.041 | -28.001
-3 | -0.11 | 0.0059 | -0.042 | -18.651
-2.5 | -0.051 | 0.00584 | -0.043 | -8.687
-2 | 0.009 | 0.00578 | -0.043 | 1.541
-1.5 | 0.069 | 0.00564 | -0.044 | 12.19
-1 | 0.129 | 0.00486 | -0.045 | 26.503
-0.5 | 0.189 | 0.00473 | -0.046 | 39.933
0 | 0.249 | 0.00452 | -0.046 | 55.089
0.5 | 0.309 | 0.00456 | -0.047 | 67.811
1 | 0.369 | 0.0046 | -0.048 | 80.26
1.5 | 0.429 | 0.00502 | -0.048 | 85.476
2 | 0.489 | 0.00527 | -0.049 | 92.694
2.5 | 0.547 | 0.00528 | -0.05 | 103.463
3 | 0.605 | 0.00563 | -0.05 | 107.361
3.5 | 0.663 | 0.00598 | -0.051 | 110.726
4 | 0.719 | 0.0071 | -0.052 | 101.364
4.5 | 0.775 | 0.00733 | -0.053 | 105.696
5 | 0.829 | 0.00713 | -0.053 | 116.256
5.5 | 0.882 | 0.00738 | -0.054 | 119.542
6 | 0.933 | 0.00763 | -0.055 | 122.211
6.5 | 0.979 | 0.00896 | -0.055 | 109.253
7 | 1.021 | 0.0093 | -0.056 | 109.76
7.5 | 1.058 | 0.00973 | -0.057 | 108.806
8 | 1.091 | 0.0101 | -0.057 | 108.076
8.5 | 1.119 | 0.01057 | -0.058 | 105.873
9 | 1.14 | 0.01104 | -0.058 | 103.244
9.5 | 1.156 | 0.0117 | -0.059 | 98.801
10 | 1.165 | 0.01232 | -0.059 | 94.586
10.5 | 1.168 | 0.01286 | -0.06 | 90.849
11 | 1.165 | 0.0136 | -0.061 | 85.67
11.5 | 1.152 | 0.01446 | -0.061 | 79.686
12 | 1.127 | 0.01552 | -0.061 | 72.622
12.5 | 1.096 | 0.01675 | -0.062 | 65.404
13 | 1.058 | 0.01838 | -0.062 | 57.528
13.5 | 1.014 | 0.02054 | -0.062 | 49.368
14 | 0.961 | 0.02476 | -0.062 | 38.788
14.5 | 0.807 | 0.08113 | -0.045 | 9.949
15 | 0.756 | 0.09715 | -0.04 | 7.779
15.5 | 0.715 | 0.10512 | -0.038 | 6.803

## 116. Re 12M Mach 0.10 (2)
BIGFOIL.COM POLAR EXPORT
NACA65-312 a=0.6
NACA65-312 a=0.6 |  |  |  | Cl Max: | 1.772 | at alpha= | 20 | deg
XFOIL ncrit=9 |  |  |  | L/D Max: | 130.525 | at alpha= | 9 | deg
Re: | 12000000 |  |  | Cd Min: | 0.05156 | at alpha= | 20 | deg
Mach: | 0.1 |  |  | Cl=0 at alpha= | -2.1473 | deg
|  |  |  | @ Cl=0.1, Cd= | 0.0046937
|  |  |  | @ Cl=0.4, Cd= | 0.0036324
|  |  |  | @ Cl=0.6, Cd= | 0.0058463
alpha (deg) | Cl | Cd | Cm | Cl/Cd
-20 | -1.4914 | 0.04609 | -0.0707 | -32.3584
-19.5 | -1.5123 | 0.0385 | -0.0735 | -39.2805
-19 | -1.5305 | 0.03221 | -0.0742 | -47.5163
-18.5 | -1.5475 | 0.02703 | -0.0726 | -57.2512
-18 | -1.5483 | 0.02381 | -0.0696 | -65.0273
-17.5 | -1.5473 | 0.02138 | -0.0649 | -72.3714
-16.5 | -1.5225 | 0.01849 | -0.0536 | -82.3418
-16 | -1.488 | 0.01727 | -0.0511 | -86.161
-15.5 | -1.4484 | 0.01619 | -0.0491 | -89.4626
-15 | -1.4079 | 0.01499 | -0.0472 | -93.9226
-14.5 | -1.3639 | 0.01396 | -0.0458 | -97.7006
-14 | -1.3163 | 0.01316 | -0.0448 | -100.0228
-13.5 | -1.2668 | 0.01249 | -0.044 | -101.4251
-13 | -1.2161 | 0.01186 | -0.0434 | -102.5379
-11.5 | -1.0592 | 0.01018 | -0.0422 | -104.0472
-11 | -1.0064 | 0.00957 | -0.0419 | -105.162
-10.5 | -0.9527 | 0.00905 | -0.0417 | -105.2707
-10 | -0.8979 | 0.00864 | -0.0417 | -103.9236
-9.5 | -0.8425 | 0.00828 | -0.0418 | -101.7512
-9 | -0.7866 | 0.00796 | -0.042 | -98.8191
-8.5 | -0.7301 | 0.00771 | -0.0423 | -94.6952
-8 | -0.6736 | 0.00744 | -0.0425 | -90.5376
-7.5 | -0.6177 | 0.00703 | -0.0427 | -87.8663
-7 | -0.5611 | 0.0067 | -0.043 | -83.7463
-6.5 | -0.5043 | 0.00642 | -0.0433 | -78.5514
-6 | -0.4469 | 0.00617 | -0.0438 | -72.4311
-5.5 | -0.3893 | 0.00599 | -0.0443 | -64.9917
-4.5 | -0.2737 | 0.0056 | -0.0453 | -48.875
-4 | -0.2159 | 0.00542 | -0.0459 | -39.8339
-3.5 | -0.1576 | 0.00528 | -0.0465 | -29.8485
-3 | -0.0994 | 0.00513 | -0.0471 | -19.3762
-2.5 | -0.0412 | 0.00502 | -0.0478 | -8.2072
-2 | 0.0172 | 0.00488 | -0.0484 | 3.5246
-1.5 | 0.0755 | 0.00477 | -0.0491 | 15.8281
-1 | 0.1333 | 0.00459 | -0.0498 | 29.0414
0 | 0.2484 | 0.00404 | -0.0511 | 61.4851
0.5 | 0.3047 | 0.00351 | -0.0518 | 86.8091
1 | 0.3625 | 0.00342 | -0.0525 | 105.9942
1.5 | 0.419 | 0.00374 | -0.053 | 112.0321
2 | 0.4703 | 0.00475 | -0.0529 | 99.0105
2.5 | 0.5246 | 0.00525 | -0.053 | 99.9238
3 | 0.5793 | 0.00567 | -0.0532 | 102.1693
3.5 | 0.6333 | 0.00613 | -0.0533 | 103.3116
4 | 0.6879 | 0.00647 | -0.0534 | 106.3215
4.5 | 0.743 | 0.00674 | -0.0536 | 110.2374
5 | 0.7984 | 0.00694 | -0.0538 | 115.0432
5.5 | 0.8532 | 0.00718 | -0.054 | 118.8301
6 | 0.9076 | 0.00742 | -0.054 | 122.3181
7 | 1.0149 | 0.00795 | -0.0539 | 127.6604
7.5 | 1.0671 | 0.00829 | -0.0536 | 128.7214
8 | 1.1186 | 0.00864 | -0.0532 | 129.4676
8.5 | 1.1695 | 0.00896 | -0.0526 | 130.5246
9 | 1.2178 | 0.00933 | -0.0516 | 130.5252
9.5 | 1.2657 | 0.00976 | -0.0505 | 129.6824
10 | 1.3132 | 0.01026 | -0.0494 | 127.9922
10.5 | 1.3596 | 0.01076 | -0.0482 | 126.3569
11 | 1.403 | 0.01135 | -0.0465 | 123.6123
11.5 | 1.4401 | 0.01204 | -0.0436 | 119.6096
12 | 1.4664 | 0.01274 | -0.0387 | 115.102
12.5 | 1.4966 | 0.01352 | -0.0349 | 110.6953
13 | 1.5269 | 0.01443 | -0.0315 | 105.8143
13.5 | 1.555 | 0.01556 | -0.0281 | 99.9357
14 | 1.5822 | 0.01684 | -0.0249 | 93.9549
14.5 | 1.6058 | 0.01844 | -0.0215 | 87.0824
15.5 | 1.6583 | 0.02155 | -0.0162 | 76.9513
16 | 1.6818 | 0.02339 | -0.0137 | 71.9025
16.5 | 1.7038 | 0.02546 | -0.0113 | 66.9207
17 | 1.7231 | 0.02778 | -0.009 | 62.0266
17.5 | 1.7407 | 0.03038 | -0.0069 | 57.2976
18 | 1.7521 | 0.03363 | -0.0049 | 52.0993
18.5 | 1.7646 | 0.03701 | -0.0033 | 47.679
19 | 1.7649 | 0.04176 | -0.0018 | 42.2629
19.5 | 1.7637 | 0.04701 | -0.001 | 37.5175
20 | 1.772 | 0.05156 | -0.001 | 34.3677

## 117. Re 12M Mach 0.25 (1)
BIGFOIL.COM POLAR EXPORT
NACA65-312 a=0.6
NACA65-312 a=0.6 |  |  |  | Cl Max: | 1.123 | at alpha= | 9 | deg
JavaFoil+Calcfoil stall+Eppler ext transition |  |  |  | L/D Max: | 118.822 | at alpha= | 5.5 | deg
Re: | 12000000 |  |  | Cd Min: | 0.00454 | at alpha= | 0 | deg
Mach: | 0.25 |  |  | Cl=0 at alpha= | -2.0738 | deg
|  |  |  | @ Cl=0.1, Cd= | 0.0053311
|  |  |  | @ Cl=0.4, Cd= | 0.0047789
|  |  |  | @ Cl=0.6, Cd= | 0.09978
alpha (deg) | Cl | Cd | Cm | Cl/Cd
-14.5 | -0.275 | 0.10882 | -0.013 | -2.53
-14 | -0.337 | 0.10294 | -0.013 | -3.274
-13.5 | -0.393 | 0.09611 | -0.014 | -4.087
-13 | -0.436 | 0.09 | -0.014 | -4.85
-12.5 | -0.473 | 0.08389 | -0.015 | -5.642
-12 | -0.505 | 0.07722 | -0.015 | -6.539
-11.5 | -0.53 | 0.07281 | -0.016 | -7.275
-11 | -0.549 | 0.06667 | -0.017 | -8.234
-10.5 | -0.562 | 0.06113 | -0.018 | -9.194
-10 | -0.571 | 0.05442 | -0.021 | -10.484
-9.5 | -0.691 | 0.00944 | -0.034 | -73.124
-9 | -0.681 | 0.00893 | -0.035 | -76.209
-8.5 | -0.66 | 0.00849 | -0.035 | -77.711
-8 | -0.628 | 0.00814 | -0.036 | -77.192
-7.5 | -0.591 | 0.00779 | -0.037 | -75.813
-7 | -0.549 | 0.00754 | -0.038 | -72.772
-6.5 | -0.503 | 0.00723 | -0.038 | -69.583
-6 | -0.454 | 0.00705 | -0.039 | -64.401
-5.5 | -0.402 | 0.00679 | -0.04 | -59.16
-5 | -0.347 | 0.00656 | -0.04 | -52.934
-4.5 | -0.291 | 0.00644 | -0.041 | -45.125
-4 | -0.232 | 0.00623 | -0.042 | -37.304
-3.5 | -0.173 | 0.0061 | -0.042 | -28.359
-3 | -0.113 | 0.00598 | -0.043 | -18.9
-2.5 | -0.052 | 0.00587 | -0.044 | -8.879
-2 | 0.009 | 0.00582 | -0.045 | 1.571
-1.5 | 0.071 | 0.00574 | -0.045 | 12.295
-1 | 0.132 | 0.00488 | -0.046 | 27.089
-0.5 | 0.194 | 0.00475 | -0.047 | 40.834
0 | 0.256 | 0.00454 | -0.048 | 56.34
0.5 | 0.317 | 0.0046 | -0.048 | 69.008
1 | 0.379 | 0.00464 | -0.049 | 81.668
1.5 | 0.441 | 0.00505 | -0.05 | 87.213
2 | 0.502 | 0.00503 | -0.05 | 99.883
2.5 | 0.561 | 0.00536 | -0.051 | 104.652
3 | 0.621 | 0.00568 | -0.052 | 109.316
3.5 | 0.68 | 0.0061 | -0.053 | 111.511
4 | 0.738 | 0.00731 | -0.053 | 101.033
4.5 | 0.795 | 0.00708 | -0.054 | 112.25
5 | 0.85 | 0.00731 | -0.055 | 116.225
5.5 | 0.903 | 0.0076 | -0.055 | 118.822
6 | 0.953 | 0.00888 | -0.056 | 107.276
6.5 | 0.998 | 0.00929 | -0.057 | 107.363
7 | 1.036 | 0.00969 | -0.057 | 106.939
7.5 | 1.069 | 0.01015 | -0.058 | 105.321
8 | 1.095 | 0.01065 | -0.059 | 102.855
8.5 | 1.114 | 0.01115 | -0.059 | 99.906
9 | 1.123 | 0.0118 | -0.06 | 95.196
9.5 | 1.123 | 0.01262 | -0.06 | 88.99
10 | 1.113 | 0.01343 | -0.061 | 82.871
10.5 | 1.094 | 0.014 | -0.061 | 78.102
11 | 1.061 | 0.01536 | -0.062 | 69.055
11.5 | 1.014 | 0.0165 | -0.062 | 61.434
12 | 0.934 | 0.02059 | -0.061 | 45.35
12.5 | 0.733 | 0.08072 | -0.035 | 9.083
13 | 0.664 | 0.08787 | -0.034 | 7.557
13.5 | 0.591 | 0.09252 | -0.034 | 6.387
14 | 0.511 | 0.09978 | -0.033 | 5.124

## 118. Re 12M Mach 0.25 (2)
BIGFOIL.COM POLAR EXPORT
NACA65-312 a=0.6
NACA65-312 a=0.6 |  |  |  | Cl Max: | 1.6521 | at alpha= | 16.5 | deg
XFOIL ncrit=9 |  |  |  | L/D Max: | 128.365 | at alpha= | 8 | deg
Re: | 12000000 |  |  | Cd Min: | 0.21905 | at alpha= | -19.5 | deg
Mach: | 0.25 |  |  | Cl=0 at alpha= | -2.1515 | deg
|  |  |  | @ Cl=0.1, Cd= | 0.0047256
|  |  |  | @ Cl=0.4, Cd= | 0.0035302
|  |  |  | @ Cl=0.6, Cd= | 0.0057849
alpha (deg) | Cl | Cd | Cm | Cl/Cd
-19.5 | -0.6839 | 0.21905 | 0.0319 | -3.1221
-19 | -0.6792 | 0.20702 | 0.0259 | -3.2808
-17.5 | -0.6537 | 0.17772 | 0.0089 | -3.6783
-17 | -1.1391 | 0.06898 | -0.0638 | -16.5135
-16.5 | -1.1795 | 0.05402 | -0.0757 | -21.8345
-16 | -1.2364 | 0.04096 | -0.0848 | -30.1855
-15.5 | -1.2673 | 0.03365 | -0.086 | -37.6612
-15 | -1.3146 | 0.027 | -0.0827 | -48.6889
-14.5 | -1.3417 | 0.02323 | -0.0745 | -57.7572
-14 | -1.3399 | 0.02006 | -0.0674 | -66.7946
-13.5 | -1.3115 | 0.01741 | -0.0629 | -75.3303
-13 | -1.2696 | 0.01547 | -0.0595 | -82.0685
-12.5 | -1.2219 | 0.01387 | -0.0567 | -88.0966
-12 | -1.167 | 0.01292 | -0.0548 | -90.3251
-11.5 | -1.1111 | 0.01204 | -0.053 | -92.2841
-11 | -1.0538 | 0.01128 | -0.0516 | -93.422
-10.5 | -0.9983 | 0.01031 | -0.0501 | -96.8283
-10 | -0.9409 | 0.00954 | -0.0489 | -98.6268
-9.5 | -0.8822 | 0.00897 | -0.048 | -98.3501
-9 | -0.8228 | 0.00849 | -0.0474 | -96.914
-8.5 | -0.7627 | 0.00814 | -0.047 | -93.6978
-8 | -0.7027 | 0.0078 | -0.0467 | -90.0897
-7.5 | -0.6427 | 0.00746 | -0.0465 | -86.1528
-7 | -0.5839 | 0.00697 | -0.0463 | -83.7733
-6.5 | -0.5241 | 0.00661 | -0.0462 | -79.289
-6 | -0.4642 | 0.00631 | -0.0463 | -73.5658
-5.5 | -0.404 | 0.00609 | -0.0466 | -66.3383
-4.5 | -0.2833 | 0.00569 | -0.0473 | -49.7891
-4 | -0.2232 | 0.00548 | -0.0477 | -40.7299
-3.5 | -0.1628 | 0.00532 | -0.0482 | -30.6015
-3 | -0.1024 | 0.00518 | -0.0488 | -19.7683
-2.5 | -0.0421 | 0.00503 | -0.0494 | -8.3698
-2 | 0.0183 | 0.00491 | -0.0501 | 3.7271
-1.5 | 0.0786 | 0.00479 | -0.0507 | 16.4092
-1 | 0.1384 | 0.00461 | -0.0514 | 30.0217
-0.5 | 0.1977 | 0.00432 | -0.0521 | 45.7639
0 | 0.257 | 0.00405 | -0.0528 | 63.4568
0.5 | 0.3151 | 0.0035 | -0.0535 | 90.0286
1 | 0.3748 | 0.00341 | -0.0542 | 109.912
1.5 | 0.4335 | 0.00369 | -0.0547 | 117.4797
2.5 | 0.5413 | 0.0053 | -0.0545 | 102.1321
3 | 0.5973 | 0.00576 | -0.0546 | 103.6979
3.5 | 0.6526 | 0.00627 | -0.0545 | 104.0829
4 | 0.709 | 0.00662 | -0.0544 | 107.0997
4.5 | 0.7661 | 0.00687 | -0.0545 | 111.5138
5 | 0.8232 | 0.00712 | -0.0545 | 115.618
5.5 | 0.8801 | 0.00735 | -0.0544 | 119.7415
6 | 0.936 | 0.00764 | -0.0541 | 122.5131
6.5 | 0.992 | 0.00792 | -0.0538 | 125.2525
7 | 1.0469 | 0.00825 | -0.0532 | 126.897
7.5 | 1.1005 | 0.00864 | -0.0523 | 127.3727
8 | 1.154 | 0.00899 | -0.0514 | 128.3648
8.5 | 1.2053 | 0.00941 | -0.05 | 128.0871
9 | 1.2515 | 0.00989 | -0.0475 | 126.542
9.5 | 1.3023 | 0.01038 | -0.0459 | 125.4624
10 | 1.3487 | 0.01099 | -0.0435 | 122.7207
10.5 | 1.3836 | 0.01169 | -0.039 | 118.3576
11 | 1.4117 | 0.01256 | -0.0335 | 112.3965
11.5 | 1.4451 | 0.01347 | -0.0293 | 107.2829
12 | 1.4769 | 0.01461 | -0.0251 | 101.0883
12.5 | 1.5065 | 0.016 | -0.0209 | 94.1562
13 | 1.5331 | 0.01769 | -0.0167 | 86.6648
13.5 | 1.5617 | 0.01939 | -0.013 | 80.5415
14 | 1.5885 | 0.02132 | -0.0093 | 74.5075
14.5 | 1.6098 | 0.02374 | -0.0056 | 67.8096
15 | 1.6286 | 0.0265 | -0.002 | 61.4566
15.5 | 1.6425 | 0.02976 | 0.0014 | 55.1915
16 | 1.6502 | 0.03376 | 0.0044 | 48.8803
16.5 | 1.6521 | 0.03861 | 0.007 | 42.7894
17 | 1.6514 | 0.0441 | 0.0086 | 37.4467
17.5 | 1.636 | 0.05155 | 0.0091 | 31.7362
18 | 1.6105 | 0.0609 | 0.0079 | 26.445
18.5 | 1.5877 | 0.07095 | 0.005 | 22.3777
19 | 1.5516 | 0.08381 | -0.0005 | 18.5133
19.5 | 1.5023 | 0.10015 | -0.0096 | 15.0005
20 | 1.4757 | 0.114 | -0.0181 | 12.9447

## 119. Re 12M Mach 0.50 (1)
BIGFOIL.COM POLAR EXPORT
NACA65-312 a=0.6
NACA65-312 a=0.6 |  |  |  | Cl Max: | 1.183 | at alpha= | 20 | deg
JavaFoil+Calcfoil stall+Eppler ext transition |  |  |  | L/D Max: | 118.891 | at alpha= | 3 | deg
Re: | 12000000 |  |  | Cd Min: | 0.00455 | at alpha= | 1 | deg
Mach: | 0.5 |  |  | Cl=0 at alpha= | -2.0735 | deg
|  |  |  | @ Cl=0.1, Cd= | 0.0056361
|  |  |  | @ Cl=0.4, Cd= | 0.0046057
|  |  |  | @ Cl=0.6, Cd= | 0.005544
alpha (deg) | Cl | Cd | Cm | Cl/Cd
-20 | -0.976 | 0.15421 | -0.014 | -6.329
-19.5 | -0.953 | 0.14328 | -0.015 | -6.651
-19 | -0.928 | 0.1339 | -0.016 | -6.931
-18.5 | -0.899 | 0.13002 | -0.016 | -6.917
-18 | -0.869 | 0.12822 | -0.015 | -6.78
-17.5 | -0.842 | 0.12119 | -0.016 | -6.952
-17 | -0.816 | 0.11331 | -0.016 | -7.202
-16.5 | -0.789 | 0.11863 | -0.016 | -6.652
-16 | -0.761 | 0.1126 | -0.016 | -6.759
-15.5 | -0.734 | 0.10622 | -0.017 | -6.914
-15 | -0.71 | 0.09565 | -0.018 | -7.427
-14.5 | -0.688 | 0.08642 | -0.02 | -7.956
-14 | -0.651 | 0.09833 | -0.017 | -6.623
-13.5 | -0.625 | 0.09069 | -0.018 | -6.89
-13 | -0.601 | 0.08144 | -0.019 | -7.375
-12.5 | -0.577 | 0.07266 | -0.021 | -7.944
-12 | -0.582 | 0.04359 | -0.028 | -13.356
-11.5 | -0.603 | 0.01776 | -0.033 | -33.954
-11 | -0.488 | 0.07271 | -0.018 | -6.71
-10.5 | -0.461 | 0.06825 | -0.019 | -6.749
-10 | -0.436 | 0.06022 | -0.021 | -7.233
-9.5 | -0.411 | 0.05313 | -0.023 | -7.745
-9 | -0.465 | 0.01015 | -0.039 | -45.833
-8.5 | -0.435 | 0.00903 | -0.04 | -48.155
-8 | -0.324 | 0.05179 | -0.02 | -6.254
-7.5 | -0.296 | 0.04929 | -0.019 | -6.011
-7 | -0.27 | 0.04453 | -0.021 | -6.055
-6.5 | -0.323 | 0.03731 | -0.027 | -8.671
-6 | -0.443 | 0.00796 | -0.044 | -55.663
-5.5 | -0.417 | 0.00747 | -0.044 | -55.769
-5 | -0.371 | 0.00716 | -0.045 | -51.905
-4.5 | -0.316 | 0.00688 | -0.046 | -46.009
-4 | -0.256 | 0.00657 | -0.047 | -38.92
-3.5 | -0.192 | 0.00642 | -0.047 | -29.872
-3 | -0.126 | 0.00619 | -0.048 | -20.282
-2.5 | -0.058 | 0.00609 | -0.049 | -9.544
-2 | 0.01 | 0.006 | -0.05 | 1.701
-1.5 | 0.079 | 0.00591 | -0.051 | 13.342
-1 | 0.148 | 0.00501 | -0.052 | 29.492
-0.5 | 0.217 | 0.00487 | -0.052 | 44.591
0 | 0.286 | 0.00464 | -0.053 | 61.579
0.5 | 0.355 | 0.00471 | -0.054 | 75.373
1 | 0.424 | 0.00455 | -0.055 | 93.116
1.5 | 0.492 | 0.00501 | -0.056 | 98.253
2 | 0.561 | 0.00528 | -0.056 | 106.239
2.5 | 0.626 | 0.00572 | -0.057 | 109.492
3 | 0.693 | 0.00583 | -0.058 | 118.891
3.5 | 0.756 | 0.00815 | -0.059 | 92.835
4 | 0.818 | 0.0085 | -0.059 | 96.218
4.5 | 0.877 | 0.0089 | -0.06 | 98.476
5 | 0.931 | 0.00938 | -0.061 | 99.17
5.5 | 0.978 | 0.00991 | -0.062 | 98.779
6 | 1.017 | 0.01051 | -0.062 | 96.776
6.5 | 1.03 | 0.01122 | -0.063 | 91.818
7 | 0.995 | 0.01212 | -0.064 | 82.122
7.5 | 0.521 | 0.04753 | -0.034 | 10.955
8 | 0.664 | 0.01379 | -0.065 | 48.163
8.5 | 0.694 | 0.01501 | -0.065 | 46.22
9 | 0.599 | 0.05998 | -0.032 | 9.98
9.5 | 0.757 | 0.0157 | -0.067 | 48.245
10 | 0.787 | 0.01706 | -0.067 | 46.114
10.5 | 0.813 | 0.0189 | -0.067 | 43.042
11 | 0.71 | 0.07131 | -0.04 | 9.95
11.5 | 0.877 | 0.0195 | -0.069 | 44.956
12 | 0.903 | 0.02162 | -0.069 | 41.762
12.5 | 0.923 | 0.02562 | -0.069 | 36.028
13 | 0.818 | 0.08683 | -0.044 | 9.424
13.5 | 0.841 | 0.09653 | -0.042 | 8.708
14 | 1.005 | 0.03062 | -0.07 | 32.835
14.5 | 0.911 | 0.08902 | -0.051 | 10.231
15 | 0.94 | 0.09304 | -0.053 | 10.107
15.5 | 0.95 | 0.11142 | -0.047 | 8.525
16 | 0.978 | 0.1077 | -0.048 | 9.082
16.5 | 1.046 | 0.08639 | -0.06 | 12.111
17 | 1.115 | 0.06836 | -0.067 | 16.313
17.5 | 1.057 | 0.13028 | -0.051 | 8.116
18 | 1.081 | 0.13401 | -0.05 | 8.067
18.5 | 1.111 | 0.13842 | -0.053 | 8.027
19 | 1.147 | 0.13594 | -0.056 | 8.437
19.5 | 1.17 | 0.14532 | -0.056 | 8.051
20 | 1.183 | 0.16921 | -0.052 | 6.989

## 120. Re 12M Mach 0.50 (2)
BIGFOIL.COM POLAR EXPORT
NACA65-312 a=0.6
NACA65-312 a=0.6 |  |  |  | Cl Max: | 1.2146 | at alpha= | 8.5 | deg
XFOIL ncrit=9 |  |  |  | L/D Max: | 140.253 | at alpha= | 1.5 | deg
Re: | 12000000 |  |  | Cd Min: | 0.26082 | at alpha= | -20 | deg
Mach: | 0.5 |  |  | Cl=0 at alpha= | -2.1703 | deg
|  |  |  | @ Cl=0.1, Cd= | 0.0048933
|  |  |  | @ Cl=0.4, Cd= | 0.0034434
|  |  |  | @ Cl=0.6, Cd= | 0.0053079
alpha (deg) | Cl | Cd | Cm | Cl/Cd
-20 | -0.7386 | 0.26082 | 0.0491 | -2.8318
-19.5 | -0.7172 | 0.25162 | 0.0437 | -2.8503
-19 | -0.6964 | 0.24201 | 0.0382 | -2.8776
-18.5 | -0.6796 | 0.23291 | 0.0339 | -2.9179
-18 | -0.6601 | 0.2238 | 0.0288 | -2.9495
-17.5 | -0.6386 | 0.21578 | 0.0237 | -2.9595
-17 | -0.6185 | 0.20708 | 0.0185 | -2.9868
-16.5 | -0.597 | 0.19912 | 0.0135 | -2.9982
-16 | -0.5822 | 0.18835 | 0.0079 | -3.0911
-15.5 | -0.5632 | 0.17969 | 0.0027 | -3.1343
-15 | -0.5451 | 0.1709 | -0.0025 | -3.1896
-14.5 | -0.5269 | 0.16238 | -0.0075 | -3.2449
-14 | -0.5133 | 0.15262 | -0.013 | -3.3633
-13.5 | -0.4979 | 0.14386 | -0.0182 | -3.461
-13 | -0.483 | 0.13511 | -0.0234 | -3.5749
-12.5 | -0.4711 | 0.12603 | -0.0287 | -3.738
-12 | -0.4651 | 0.11589 | -0.0346 | -4.0133
-11.5 | -0.4592 | 0.10639 | -0.0402 | -4.3162
-11 | -0.458 | 0.09645 | -0.0463 | -4.7486
-10.5 | -0.4669 | 0.08533 | -0.0533 | -5.4717
-10 | -0.4555 | 0.07813 | -0.0577 | -5.83
-9.5 | -0.4677 | 0.06727 | -0.065 | -6.9526
-9 | -0.4765 | 0.05525 | -0.0755 | -8.6244
-8.5 | -0.5174 | 0.04393 | -0.0839 | -11.7778
-8 | -0.5574 | 0.03813 | -0.0801 | -14.6184
-7.5 | -0.5707 | 0.0314 | -0.0766 | -18.1752
-7 | -0.5796 | 0.02281 | -0.0719 | -25.4099
-6.5 | -0.5756 | 0.01354 | -0.0664 | -42.5111
-6 | -0.535 | 0.0085 | -0.062 | -62.9412
-5.5 | -0.4689 | 0.0072 | -0.0594 | -65.125
-5 | -0.3989 | 0.00651 | -0.0578 | -61.275
-4.5 | -0.3276 | 0.00609 | -0.057 | -53.7931
-4 | -0.2563 | 0.00582 | -0.0566 | -44.0378
-3.5 | -0.186 | 0.00554 | -0.0564 | -33.574
-3 | -0.1157 | 0.00534 | -0.0566 | -21.6667
-2.5 | -0.0459 | 0.00519 | -0.0569 | -8.8439
-2 | 0.0237 | 0.00504 | -0.0574 | 4.7024
-1.5 | 0.0928 | 0.00491 | -0.0581 | 18.9002
-1 | 0.1616 | 0.00475 | -0.0588 | 34.0211
-0.5 | 0.2291 | 0.00442 | -0.0595 | 51.8326
0 | 0.2964 | 0.00408 | -0.0602 | 72.6471
0.5 | 0.3621 | 0.00346 | -0.061 | 104.6532
1 | 0.4307 | 0.00343 | -0.0618 | 125.5685
1.5 | 0.4993 | 0.00356 | -0.0625 | 140.2528
2.5 | 0.6151 | 0.00557 | -0.0608 | 110.4309
3 | 0.675 | 0.00626 | -0.0598 | 107.8275
3.5 | 0.7349 | 0.00688 | -0.0586 | 106.8169
4 | 0.7987 | 0.00724 | -0.0578 | 110.3177
4.5 | 0.8629 | 0.00757 | -0.0567 | 113.9894
5 | 0.9268 | 0.00789 | -0.0553 | 117.4651
5.5 | 0.9883 | 0.00831 | -0.0532 | 118.929
6 | 1.0492 | 0.00873 | -0.0506 | 120.1833
6.5 | 1.1061 | 0.00924 | -0.047 | 119.7078
7 | 1.1468 | 0.00989 | -0.0402 | 115.9555
7.5 | 1.1806 | 0.01081 | -0.0324 | 109.2137
8 | 1.2052 | 0.01212 | -0.0236 | 99.4389
8.5 | 1.2146 | 0.01529 | -0.0148 | 79.4375
9 | 1.1994 | 0.02044 | -0.0047 | 58.6791
9.5 | 1.1843 | 0.02707 | 0.0031 | 43.7495
10 | 1.1547 | 0.03467 | 0.0088 | 33.3055
10.5 | 1.1243 | 0.04275 | 0.0118 | 26.2994
11 | 1.0888 | 0.05235 | 0.0117 | 20.7985
11.5 | 1.0499 | 0.06397 | 0.0081 | 16.4124
12 | 1.0187 | 0.0767 | 0.0014 | 13.2816
12.5 | 0.9912 | 0.09127 | -0.0083 | 10.8601
13 | 0.9713 | 0.10708 | -0.0194 | 9.0708
13.5 | 0.96 | 0.12254 | -0.029 | 7.8342

## 121. Re 14M Mach 0.00 (1)
BIGFOIL.COM POLAR EXPORT
NACA65-312 a=0.6
NACA65-312 a=0.6 |  |  |  | Cl Max: | 1.178 | at alpha= | 10.5 | deg
JavaFoil+Calcfoil stall+Eppler ext transition |  |  |  | L/D Max: | 126.54 | at alpha= | 6.5 | deg
Re: | 14000000 |  |  | Cd Min: | 0.0046 | at alpha= | 0.5 | deg
Mach: | 0 |  |  | Cl=0 at alpha= | -2.0763 | deg
|  |  |  | @ Cl=0.1, Cd= | 0.0052487
|  |  |  | @ Cl=0.4, Cd= | 0.005071
|  |  |  | @ Cl=0.6, Cd= | 0.0056697
alpha (deg) | Cl | Cd | Cm | Cl/Cd
-16 | -0.54 | 0.11643 | -0.012 | -4.637
-15.5 | -0.561 | 0.10981 | -0.013 | -5.105
-15 | -0.58 | 0.10417 | -0.013 | -5.569
-14.5 | -0.598 | 0.09927 | -0.013 | -6.028
-14 | -0.615 | 0.09321 | -0.014 | -6.599
-13.5 | -0.63 | 0.08724 | -0.014 | -7.223
-13 | -0.638 | 0.08169 | -0.015 | -7.812
-12.5 | -0.644 | 0.07568 | -0.016 | -8.504
-12 | -0.651 | 0.06627 | -0.018 | -9.82
-11.5 | -0.772 | 0.01165 | -0.03 | -66.247
-11 | -0.777 | 0.01004 | -0.031 | -77.387
-10.5 | -0.77 | 0.00947 | -0.032 | -81.336
-10 | -0.753 | 0.00891 | -0.032 | -84.478
-9.5 | -0.73 | 0.00856 | -0.033 | -85.295
-9 | -0.702 | 0.00815 | -0.034 | -86.156
-8.5 | -0.67 | 0.00786 | -0.034 | -85.202
-8 | -0.631 | 0.00761 | -0.035 | -82.9
-7.5 | -0.589 | 0.00737 | -0.036 | -79.831
-7 | -0.543 | 0.00712 | -0.036 | -76.24
-6.5 | -0.495 | 0.0069 | -0.037 | -71.777
-6 | -0.445 | 0.00667 | -0.038 | -66.623
-5.5 | -0.392 | 0.00652 | -0.038 | -60.135
-5 | -0.338 | 0.00632 | -0.039 | -53.527
-4.5 | -0.282 | 0.00621 | -0.04 | -45.505
-4 | -0.226 | 0.00606 | -0.04 | -37.239
-3.5 | -0.168 | 0.00594 | -0.041 | -28.262
-3 | -0.109 | 0.00583 | -0.042 | -18.762
-2.5 | -0.05 | 0.00574 | -0.043 | -8.798
-2 | 0.009 | 0.00567 | -0.043 | 1.563
-1.5 | 0.068 | 0.00559 | -0.044 | 12.235
-1 | 0.128 | 0.00495 | -0.045 | 25.884
-0.5 | 0.188 | 0.00481 | -0.045 | 39.041
0 | 0.248 | 0.00475 | -0.046 | 52.193
0.5 | 0.307 | 0.0046 | -0.047 | 66.844
1 | 0.367 | 0.00495 | -0.047 | 74.183
1.5 | 0.427 | 0.00517 | -0.048 | 82.586
2 | 0.486 | 0.00545 | -0.049 | 89.275
2.5 | 0.544 | 0.00538 | -0.05 | 101.033
3 | 0.602 | 0.00568 | -0.05 | 105.909
3.5 | 0.659 | 0.006 | -0.051 | 109.945
4 | 0.716 | 0.00693 | -0.052 | 103.25
4.5 | 0.771 | 0.00715 | -0.052 | 107.948
5 | 0.826 | 0.0074 | -0.053 | 111.517
5.5 | 0.878 | 0.00721 | -0.054 | 121.85
6 | 0.929 | 0.00744 | -0.054 | 124.88
6.5 | 0.976 | 0.00771 | -0.055 | 126.54
7 | 1.018 | 0.00904 | -0.056 | 112.589
7.5 | 1.057 | 0.00941 | -0.056 | 112.268
8 | 1.09 | 0.00979 | -0.057 | 111.345
8.5 | 1.119 | 0.0102 | -0.058 | 109.769
9 | 1.143 | 0.01065 | -0.058 | 107.278
9.5 | 1.16 | 0.01126 | -0.059 | 103.049
10 | 1.172 | 0.01179 | -0.059 | 99.427
10.5 | 1.178 | 0.01248 | -0.06 | 94.435
11 | 1.178 | 0.01316 | -0.06 | 89.569
11.5 | 1.17 | 0.01373 | -0.061 | 85.192
12 | 1.15 | 0.01473 | -0.061 | 78.037
12.5 | 1.123 | 0.01582 | -0.062 | 70.996
13 | 1.091 | 0.01734 | -0.062 | 62.891
13.5 | 1.056 | 0.01856 | -0.062 | 56.903
14 | 1.015 | 0.0207 | -0.062 | 49.027
14.5 | 0.963 | 0.0256 | -0.062 | 37.605
15 | 0.896 | 0.03746 | -0.059 | 23.914
15.5 | 0.778 | 0.09015 | -0.045 | 8.628

## 122. Re 14M Mach 0.00 (2)
BIGFOIL.COM POLAR EXPORT
NACA65-312 a=0.6
NACA65-312 a=0.6 |  |  |  | Cl Max: | 1.8081 | at alpha= | 20 | deg
XFOIL ncrit=9 |  |  |  | L/D Max: | 134.579 | at alpha= | 8.5 | deg
Re: | 14000000 |  |  | Cd Min: | 0.04466 | at alpha= | 20 | deg
Mach: | 0 |  |  | Cl=0 at alpha= | -2.1433 | deg
|  |  |  | @ Cl=0.1, Cd= | 0.004614
|  |  |  | @ Cl=0.4, Cd= | 0.0038529
|  |  |  | @ Cl=0.6, Cd= | 0.0058213
alpha (deg) | Cl | Cd | Cm | Cl/Cd
-20 | -1.5977 | 0.03217 | -0.0707 | -49.6643
-19.5 | -1.5987 | 0.02819 | -0.0698 | -56.7116
-19 | -1.6024 | 0.0246 | -0.0674 | -65.1382
-18.5 | -1.6061 | 0.02162 | -0.0633 | -74.2877
-18 | -1.5984 | 0.01998 | -0.0584 | -80
-17.5 | -1.5929 | 0.01871 | -0.0517 | -85.1363
-17 | -1.5629 | 0.01756 | -0.0489 | -89.0034
-16.5 | -1.5266 | 0.01656 | -0.0469 | -92.186
-16 | -1.4867 | 0.01563 | -0.0453 | -95.1184
-15.5 | -1.4454 | 0.01465 | -0.0439 | -98.6621
-15 | -1.4029 | 0.01364 | -0.0427 | -102.8519
-14.5 | -1.3568 | 0.01287 | -0.0419 | -105.4235
-14 | -1.3085 | 0.01222 | -0.0413 | -107.0786
-13.5 | -1.2589 | 0.01164 | -0.0409 | -108.1529
-13 | -1.2084 | 0.01109 | -0.0406 | -108.963
-12.5 | -1.1569 | 0.0106 | -0.0404 | -109.1415
-12 | -1.1047 | 0.01013 | -0.0403 | -109.0523
-11.5 | -1.0521 | 0.00967 | -0.0403 | -108.8004
-11 | -0.9997 | 0.00911 | -0.0401 | -109.7366
-10.5 | -0.9466 | 0.00863 | -0.0401 | -109.6871
-10 | -0.8923 | 0.00825 | -0.0403 | -108.1576
-9.5 | -0.8374 | 0.00792 | -0.0405 | -105.7323
-9 | -0.782 | 0.00762 | -0.0408 | -102.6247
-8.5 | -0.7261 | 0.00738 | -0.0412 | -98.3875
-7.5 | -0.6141 | 0.00683 | -0.042 | -89.9122
-7 | -0.558 | 0.00651 | -0.0423 | -85.7143
-6.5 | -0.5015 | 0.00622 | -0.0427 | -80.627
-6 | -0.4447 | 0.00599 | -0.0432 | -74.2404
-5.5 | -0.3875 | 0.00581 | -0.0437 | -66.6954
-5 | -0.33 | 0.00564 | -0.0443 | -58.5106
-4.5 | -0.2726 | 0.00547 | -0.0449 | -49.8355
-4 | -0.215 | 0.00528 | -0.0455 | -40.7197
-3.5 | -0.1572 | 0.00515 | -0.0461 | -30.5243
-3 | -0.0993 | 0.00502 | -0.0468 | -19.7809
-2.5 | -0.0413 | 0.00488 | -0.0474 | -8.4631
-2 | 0.0166 | 0.00479 | -0.0481 | 3.4656
-1.5 | 0.0746 | 0.00468 | -0.0488 | 15.9402
-1 | 0.1323 | 0.00453 | -0.0494 | 29.2053
-0.5 | 0.1896 | 0.00429 | -0.0501 | 44.1958
1 | 0.36 | 0.00345 | -0.0522 | 104.3478
1.5 | 0.4146 | 0.004 | -0.0525 | 103.65
2.5 | 0.5214 | 0.00527 | -0.0528 | 98.9374
3 | 0.5762 | 0.00565 | -0.053 | 101.9823
3.5 | 0.6304 | 0.00604 | -0.0532 | 104.3709
4 | 0.6852 | 0.00635 | -0.0534 | 107.9055
4.5 | 0.7403 | 0.00658 | -0.0536 | 112.5076
5 | 0.7954 | 0.00679 | -0.0539 | 117.1429
5.5 | 0.8502 | 0.00701 | -0.0542 | 121.2839
6 | 0.9043 | 0.00724 | -0.0543 | 124.9033
6.5 | 0.9582 | 0.00749 | -0.0544 | 127.9306
7 | 1.0116 | 0.00774 | -0.0544 | 130.6977
7.5 | 1.0637 | 0.00807 | -0.0542 | 131.8092
8 | 1.1156 | 0.00837 | -0.054 | 133.2855
8.5 | 1.1668 | 0.00867 | -0.0537 | 134.579
9 | 1.2161 | 0.00905 | -0.0531 | 134.3757
9.5 | 1.2624 | 0.00946 | -0.0518 | 133.4461
10 | 1.311 | 0.00984 | -0.0511 | 133.2317
10.5 | 1.3582 | 0.01031 | -0.0502 | 131.7362
11 | 1.4026 | 0.01087 | -0.0489 | 129.034
11.5 | 1.4439 | 0.01151 | -0.047 | 125.4474
12 | 1.4798 | 0.01212 | -0.0441 | 122.0957
12.5 | 1.5066 | 0.01276 | -0.0395 | 118.0721
13 | 1.5356 | 0.01354 | -0.0359 | 113.4121
13.5 | 1.5639 | 0.01451 | -0.0324 | 107.7808
14 | 1.5914 | 0.01561 | -0.0292 | 101.9475
14.5 | 1.6152 | 0.01702 | -0.0257 | 94.9001
15 | 1.6427 | 0.0183 | -0.0231 | 89.765
15.5 | 1.6696 | 0.0197 | -0.0205 | 84.7513
16 | 1.6941 | 0.0213 | -0.018 | 79.5352
16.5 | 1.7171 | 0.02309 | -0.0156 | 74.3655
17 | 1.7391 | 0.02503 | -0.0134 | 69.4806
17.5 | 1.7581 | 0.02726 | -0.0113 | 64.4938
18 | 1.7737 | 0.02988 | -0.0092 | 59.3608
18.5 | 1.7896 | 0.03262 | -0.0075 | 54.862
19 | 1.7933 | 0.0366 | -0.0056 | 48.9973
19.5 | 1.7923 | 0.04134 | -0.0041 | 43.3551
20 | 1.8081 | 0.04466 | -0.0037 | 40.4859

## 123. Re 14M Mach 0.10 (1)
BIGFOIL.COM POLAR EXPORT
NACA65-312 a=0.6
NACA65-312 a=0.6 |  |  |  | Cl Max: | 1.17 | at alpha= | 10.5 | deg
JavaFoil+Calcfoil stall+Eppler ext transition |  |  |  | L/D Max: | 126.808 | at alpha= | 6.5 | deg
Re: | 14000000 |  |  | Cd Min: | 0.0046 | at alpha= | 0.5 | deg
Mach: | 0.1 |  |  | Cl=0 at alpha= | -2.075 | deg
|  |  |  | @ Cl=0.1, Cd= | 0.0052838
|  |  |  | @ Cl=0.4, Cd= | 0.0050582
|  |  |  | @ Cl=0.6, Cd= | 0.005709
alpha (deg) | Cl | Cd | Cm | Cl/Cd
-15.5 | -0.523 | 0.11187 | -0.013 | -4.673
-15 | -0.546 | 0.10669 | -0.013 | -5.114
-14.5 | -0.567 | 0.10103 | -0.013 | -5.617
-14 | -0.588 | 0.09426 | -0.014 | -6.234
-13.5 | -0.606 | 0.08959 | -0.014 | -6.76
-13 | -0.618 | 0.08329 | -0.015 | -7.415
-12.5 | -0.625 | 0.07726 | -0.016 | -8.095
-12 | -0.633 | 0.06915 | -0.018 | -9.159
-11.5 | -0.731 | 0.01685 | -0.028 | -43.404
-11 | -0.761 | 0.01053 | -0.031 | -72.309
-10.5 | -0.763 | 0.00976 | -0.032 | -78.127
-10 | -0.747 | 0.00903 | -0.033 | -82.711
-9.5 | -0.726 | 0.00862 | -0.033 | -84.249
-9 | -0.7 | 0.00832 | -0.034 | -84.188
-8.5 | -0.669 | 0.00796 | -0.034 | -84.113
-8 | -0.631 | 0.00764 | -0.035 | -82.669
-7.5 | -0.589 | 0.00738 | -0.036 | -79.855
-7 | -0.544 | 0.00721 | -0.037 | -75.528
-6.5 | -0.497 | 0.00689 | -0.037 | -72.082
-6 | -0.446 | 0.00673 | -0.038 | -66.28
-5.5 | -0.394 | 0.00652 | -0.039 | -60.419
-5 | -0.339 | 0.00637 | -0.039 | -53.33
-4.5 | -0.284 | 0.00619 | -0.04 | -45.807
-4 | -0.227 | 0.00605 | -0.041 | -37.469
-3.5 | -0.169 | 0.00593 | -0.041 | -28.461
-3 | -0.11 | 0.00582 | -0.042 | -18.912
-2.5 | -0.051 | 0.00579 | -0.043 | -8.768
-2 | 0.009 | 0.00569 | -0.043 | 1.564
-1.5 | 0.069 | 0.00563 | -0.044 | 12.2
-1 | 0.129 | 0.00496 | -0.045 | 25.931
-0.5 | 0.189 | 0.00482 | -0.046 | 39.152
0 | 0.249 | 0.00473 | -0.046 | 52.66
0.5 | 0.309 | 0.0046 | -0.047 | 67.121
1 | 0.369 | 0.00496 | -0.048 | 74.424
1.5 | 0.429 | 0.00515 | -0.048 | 83.275
2 | 0.489 | 0.00543 | -0.049 | 89.969
2.5 | 0.547 | 0.00538 | -0.05 | 101.524
3 | 0.605 | 0.00574 | -0.05 | 105.376
3.5 | 0.663 | 0.00605 | -0.051 | 109.581
4 | 0.719 | 0.00699 | -0.052 | 102.879
4.5 | 0.775 | 0.00722 | -0.053 | 107.391
5 | 0.829 | 0.00747 | -0.053 | 110.996
5.5 | 0.882 | 0.00725 | -0.054 | 121.668
6 | 0.933 | 0.00749 | -0.055 | 124.58
6.5 | 0.979 | 0.00772 | -0.055 | 126.808
7 | 1.022 | 0.00909 | -0.056 | 112.379
7.5 | 1.059 | 0.00948 | -0.057 | 111.712
8 | 1.092 | 0.00984 | -0.057 | 111.016
8.5 | 1.12 | 0.01028 | -0.058 | 108.949
9 | 1.141 | 0.01078 | -0.058 | 105.901
9.5 | 1.157 | 0.01145 | -0.059 | 101.04
10 | 1.166 | 0.012 | -0.06 | 97.19
10.5 | 1.17 | 0.01266 | -0.06 | 92.375
11 | 1.167 | 0.01343 | -0.061 | 86.869
11.5 | 1.154 | 0.01406 | -0.061 | 82.036
12 | 1.129 | 0.01505 | -0.062 | 74.976
12.5 | 1.097 | 0.01635 | -0.062 | 67.104
13 | 1.06 | 0.01768 | -0.062 | 59.955
13.5 | 1.017 | 0.01956 | -0.062 | 52.004
14 | 0.967 | 0.02272 | -0.062 | 42.578
14.5 | 0.881 | 0.03952 | -0.058 | 22.288
15 | 0.76 | 0.09325 | -0.042 | 8.147
15.5 | 0.716 | 0.1046 | -0.039 | 6.841

## 124. Re 14M Mach 0.10 (2)
BIGFOIL.COM POLAR EXPORT
NACA65-312 a=0.6
NACA65-312 a=0.6 |  |  |  | Cl Max: | 1.7851 | at alpha= | 20 | deg
XFOIL ncrit=9 |  |  |  | L/D Max: | 134.149 | at alpha= | 8.5 | deg
Re: | 14000000 |  |  | Cd Min: | 0.05003 | at alpha= | 20 | deg
Mach: | 0.1 |  |  | Cl=0 at alpha= | -2.1441 | deg
|  |  |  | @ Cl=0.1, Cd= | 0.0046159
|  |  |  | @ Cl=0.4, Cd= | 0.0038211
|  |  |  | @ Cl=0.6, Cd= | 0.005818
alpha (deg) | Cl | Cd | Cm | Cl/Cd
-20 | -1.5325 | 0.04149 | -0.0729 | -36.9366
-19.5 | -1.5469 | 0.0351 | -0.0745 | -44.0712
-19 | -1.554 | 0.0302 | -0.0742 | -51.457
-18.5 | -1.5607 | 0.02608 | -0.0722 | -59.8428
-18 | -1.5595 | 0.02313 | -0.0689 | -67.4233
-17.5 | -1.5594 | 0.02098 | -0.0635 | -74.3279
-17 | -1.5634 | 0.01914 | -0.0556 | -81.6823
-16.5 | -1.5323 | 0.0179 | -0.0525 | -85.6034
-16 | -1.4973 | 0.01662 | -0.05 | -90.0903
-15.5 | -1.4562 | 0.0156 | -0.0482 | -93.3462
-15 | -1.4129 | 0.0146 | -0.0466 | -96.774
-14.5 | -1.3686 | 0.01356 | -0.0452 | -100.9292
-14 | -1.3214 | 0.01269 | -0.0442 | -104.1292
-13.5 | -1.2715 | 0.01202 | -0.0434 | -105.782
-13 | -1.2204 | 0.01141 | -0.0429 | -106.9588
-12.5 | -1.1683 | 0.01087 | -0.0424 | -107.4793
-12 | -1.1153 | 0.01036 | -0.0421 | -107.6544
-11 | -1.0085 | 0.00933 | -0.0416 | -108.0922
-10.5 | -0.9548 | 0.00879 | -0.0414 | -108.6234
-10 | -0.9001 | 0.00836 | -0.0414 | -107.6675
-9.5 | -0.8445 | 0.00801 | -0.0415 | -105.4307
-7.5 | -0.6186 | 0.00689 | -0.0426 | -89.7823
-7 | -0.5621 | 0.00655 | -0.0429 | -85.8168
-6.5 | -0.5051 | 0.00626 | -0.0432 | -80.6869
-6 | -0.4478 | 0.00601 | -0.0436 | -74.5092
-5.5 | -0.3901 | 0.00582 | -0.0441 | -67.0275
-4.5 | -0.2743 | 0.00549 | -0.0452 | -49.9636
-4 | -0.2164 | 0.00529 | -0.0458 | -40.9074
-3.5 | -0.1581 | 0.00515 | -0.0464 | -30.699
-3 | -0.0999 | 0.00503 | -0.0471 | -19.8608
-2.5 | -0.0415 | 0.00489 | -0.0477 | -8.4867
-2 | 0.0168 | 0.00479 | -0.0484 | 3.5073
-1.5 | 0.0752 | 0.00468 | -0.0491 | 16.0684
-1 | 0.1332 | 0.00453 | -0.0497 | 29.404
-0.5 | 0.1909 | 0.00429 | -0.0504 | 44.4988
0.5 | 0.3053 | 0.00368 | -0.0518 | 82.962
1 | 0.3622 | 0.00345 | -0.0525 | 104.9855
1.5 | 0.4172 | 0.00399 | -0.0528 | 104.5614
2.5 | 0.5244 | 0.00528 | -0.053 | 99.3182
3.5 | 0.634 | 0.00606 | -0.0534 | 104.6205
4 | 0.689 | 0.00637 | -0.0536 | 108.1633
4.5 | 0.7446 | 0.00661 | -0.0538 | 112.6475
5 | 0.8 | 0.00682 | -0.0541 | 117.3021
5.5 | 0.8552 | 0.00703 | -0.0543 | 121.6501
6 | 0.9096 | 0.00728 | -0.0544 | 124.9451
6.5 | 0.9639 | 0.00752 | -0.0544 | 128.1782
7 | 1.0176 | 0.00779 | -0.0544 | 130.629
7.5 | 1.07 | 0.00813 | -0.0541 | 131.6113
8 | 1.1223 | 0.00843 | -0.0538 | 133.1317
8.5 | 1.1738 | 0.00875 | -0.0534 | 134.1486
9 | 1.223 | 0.00915 | -0.0525 | 133.6612
9.5 | 1.2694 | 0.00956 | -0.0511 | 132.7824
10 | 1.3187 | 0.00995 | -0.0503 | 132.5327
10.5 | 1.3656 | 0.01045 | -0.0492 | 130.6794
11 | 1.409 | 0.01107 | -0.0474 | 127.2809
11.5 | 1.4497 | 0.01173 | -0.0452 | 123.5891
12 | 1.4796 | 0.01233 | -0.0409 | 120
12.5 | 1.5082 | 0.01306 | -0.0367 | 115.4824
13 | 1.5369 | 0.01398 | -0.0329 | 109.9356
13.5 | 1.5642 | 0.0151 | -0.0293 | 103.5894
14 | 1.5919 | 0.01631 | -0.026 | 97.6027
14.5 | 1.6182 | 0.0177 | -0.0228 | 91.4237
15 | 1.6456 | 0.01909 | -0.0201 | 86.2022
15.5 | 1.672 | 0.02063 | -0.0174 | 81.047
16 | 1.6935 | 0.02256 | -0.0146 | 75.0665
16.5 | 1.7173 | 0.02444 | -0.0122 | 70.266
17 | 1.7373 | 0.02667 | -0.0099 | 65.1406
17.5 | 1.7553 | 0.02916 | -0.0077 | 60.1955
18 | 1.7643 | 0.03253 | -0.0053 | 54.2361
18.5 | 1.7764 | 0.03588 | -0.0036 | 49.5095
19 | 1.7778 | 0.04042 | -0.002 | 43.9832
19.5 | 1.7772 | 0.04552 | -0.001 | 39.0422
20 | 1.7851 | 0.05003 | -0.0008 | 35.6806

## 125. Re 14M Mach 0.25 (1)
BIGFOIL.COM POLAR EXPORT
NACA65-312 a=0.6
NACA65-312 a=0.6 |  |  |  | Cl Max: | 1.125 | at alpha= | 9 | deg
JavaFoil+Calcfoil stall+Eppler ext transition |  |  |  | L/D Max: | 131.409 | at alpha= | 6 | deg
Re: | 14000000 |  |  | Cd Min: | 0.00461 | at alpha= | 0.5 | deg
Mach: | 0.25 |  |  | Cl=0 at alpha= | -2.0738 | deg
|  |  |  | @ Cl=0.1, Cd= | 0.005342
|  |  |  | @ Cl=0.4, Cd= | 0.005071
|  |  |  | @ Cl=0.6, Cd= | 0.09961
alpha (deg) | Cl | Cd | Cm | Cl/Cd
-14.5 | -0.275 | 0.1079 | -0.013 | -2.552
-14 | -0.337 | 0.10191 | -0.013 | -3.308
-13.5 | -0.393 | 0.095 | -0.014 | -4.135
-13 | -0.437 | 0.08897 | -0.014 | -4.907
-12.5 | -0.473 | 0.08351 | -0.015 | -5.669
-12 | -0.505 | 0.07669 | -0.016 | -6.587
-11.5 | -0.53 | 0.07186 | -0.016 | -7.377
-11 | -0.549 | 0.0665 | -0.017 | -8.26
-10.5 | -0.564 | 0.05971 | -0.019 | -9.441
-10 | -0.584 | 0.04542 | -0.024 | -12.863
-9.5 | -0.693 | 0.00935 | -0.034 | -74.187
-9 | -0.681 | 0.00872 | -0.035 | -78.029
-8.5 | -0.66 | 0.00832 | -0.035 | -79.292
-8 | -0.628 | 0.00792 | -0.036 | -79.311
-7.5 | -0.591 | 0.00766 | -0.037 | -77.156
-7 | -0.549 | 0.0074 | -0.038 | -74.215
-6.5 | -0.503 | 0.00709 | -0.038 | -70.946
-6 | -0.454 | 0.0069 | -0.039 | -65.785
-5.5 | -0.402 | 0.00666 | -0.04 | -60.35
-5 | -0.347 | 0.00644 | -0.04 | -53.929
-4.5 | -0.291 | 0.00628 | -0.041 | -46.278
-4 | -0.232 | 0.00613 | -0.042 | -37.941
-3.5 | -0.173 | 0.006 | -0.042 | -28.837
-3 | -0.113 | 0.0059 | -0.043 | -19.141
-2.5 | -0.052 | 0.00579 | -0.044 | -9.001
-2 | 0.009 | 0.00571 | -0.045 | 1.6
-1.5 | 0.071 | 0.00567 | -0.045 | 12.457
-1 | 0.132 | 0.00498 | -0.046 | 26.528
-0.5 | 0.194 | 0.00484 | -0.047 | 40.075
0 | 0.256 | 0.00477 | -0.048 | 53.591
0.5 | 0.317 | 0.00461 | -0.048 | 68.89
1 | 0.379 | 0.00501 | -0.049 | 75.63
1.5 | 0.441 | 0.00519 | -0.05 | 84.931
2 | 0.502 | 0.00518 | -0.05 | 96.928
2.5 | 0.561 | 0.00547 | -0.051 | 102.665
3 | 0.621 | 0.0058 | -0.052 | 107.178
3.5 | 0.68 | 0.00619 | -0.053 | 109.877
4 | 0.738 | 0.00711 | -0.053 | 103.784
4.5 | 0.795 | 0.00737 | -0.054 | 107.921
5 | 0.85 | 0.00713 | -0.055 | 119.196
5.5 | 0.903 | 0.00741 | -0.055 | 121.854
6 | 0.953 | 0.00725 | -0.056 | 131.409
6.5 | 0.998 | 0.00906 | -0.057 | 110.152
7 | 1.037 | 0.00946 | -0.057 | 109.703
7.5 | 1.07 | 0.00989 | -0.058 | 108.203
8 | 1.096 | 0.01037 | -0.059 | 105.725
8.5 | 1.115 | 0.01085 | -0.059 | 102.727
9 | 1.125 | 0.01148 | -0.06 | 97.988
9.5 | 1.124 | 0.01231 | -0.06 | 91.339
10 | 1.115 | 0.01307 | -0.061 | 85.304
10.5 | 1.095 | 0.01376 | -0.061 | 79.603
11 | 1.063 | 0.01503 | -0.062 | 70.693
11.5 | 1.016 | 0.01597 | -0.062 | 63.605
12 | 0.941 | 0.01883 | -0.062 | 49.989
12.5 | 0.735 | 0.07917 | -0.037 | 9.284
13 | 0.667 | 0.0845 | -0.036 | 7.889
13.5 | 0.591 | 0.09114 | -0.035 | 6.49
14 | 0.512 | 0.09961 | -0.034 | 5.136

## 126. Re 14M Mach 0.25 (2)
BIGFOIL.COM POLAR EXPORT
NACA65-312 a=0.6
NACA65-312 a=0.6 |  |  |  | Cl Max: | 1.6784 | at alpha= | 17 | deg
XFOIL ncrit=9 |  |  |  | L/D Max: | 132.098 | at alpha= | 8 | deg
Re: | 14000000 |  |  | Cd Min: | 0.20593 | at alpha= | -19 | deg
Mach: | 0.25 |  |  | Cl=0 at alpha= | -2.149 | deg
|  |  |  | @ Cl=0.1, Cd= | 0.004642
|  |  |  | @ Cl=0.4, Cd= | 0.0036468
|  |  |  | @ Cl=0.6, Cd= | 0.0057494
alpha (deg) | Cl | Cd | Cm | Cl/Cd
-19 | -0.6817 | 0.20593 | 0.0254 | -3.3103
-17.5 | -0.6852 | 0.16897 | 0.0052 | -4.0552
-17 | -1.196 | 0.06523 | -0.0622 | -18.3351
-16 | -1.2654 | 0.03842 | -0.0861 | -32.936
-15.5 | -1.2926 | 0.03181 | -0.0863 | -40.635
-15 | -1.3422 | 0.02549 | -0.0815 | -52.6559
-14 | -1.3577 | 0.01879 | -0.066 | -72.2565
-13.5 | -1.3238 | 0.01641 | -0.0619 | -80.6703
-13 | -1.278 | 0.01474 | -0.0588 | -86.7028
-12.5 | -1.2291 | 0.01321 | -0.056 | -93.0431
-12 | -1.1737 | 0.01226 | -0.0541 | -95.7341
-11.5 | -1.1168 | 0.01144 | -0.0524 | -97.6224
-11 | -1.0588 | 0.01074 | -0.051 | -98.5847
-10.5 | -1.0006 | 0.01006 | -0.0498 | -99.4632
-10 | -0.9436 | 0.00924 | -0.0486 | -102.1212
-9.5 | -0.8849 | 0.00864 | -0.0477 | -102.419
-9 | -0.8253 | 0.00818 | -0.0471 | -100.8924
-8.5 | -0.7651 | 0.00783 | -0.0467 | -97.7139
-8 | -0.7048 | 0.00749 | -0.0464 | -94.0988
-7.5 | -0.6447 | 0.00718 | -0.0463 | -89.7911
-7 | -0.5848 | 0.00682 | -0.0461 | -85.7478
-6.5 | -0.5251 | 0.00645 | -0.0461 | -81.4109
-6 | -0.4651 | 0.00616 | -0.0462 | -75.5032
-5.5 | -0.4049 | 0.00591 | -0.0464 | -68.511
-5 | -0.3444 | 0.00572 | -0.0468 | -60.2098
-4 | -0.2237 | 0.00534 | -0.0476 | -41.8914
-3.5 | -0.1633 | 0.00519 | -0.0482 | -31.4644
-3 | -0.1028 | 0.00506 | -0.0487 | -20.3162
-2.5 | -0.0424 | 0.00491 | -0.0494 | -8.6354
-2 | 0.018 | 0.00481 | -0.05 | 3.7422
-1.5 | 0.0783 | 0.0047 | -0.0507 | 16.6596
-1 | 0.1382 | 0.00454 | -0.0514 | 30.4405
-0.5 | 0.1977 | 0.00429 | -0.052 | 46.0839
0 | 0.2573 | 0.00409 | -0.0528 | 62.9095
0.5 | 0.3157 | 0.00365 | -0.0535 | 86.4932
1 | 0.3747 | 0.00342 | -0.0542 | 109.5614
1.5 | 0.4316 | 0.00393 | -0.0545 | 109.8219
2 | 0.4849 | 0.00485 | -0.0544 | 99.9794
2.5 | 0.5411 | 0.00533 | -0.0545 | 101.5197
3 | 0.5977 | 0.00573 | -0.0546 | 104.3106
3.5 | 0.6534 | 0.0062 | -0.0546 | 105.3871
4 | 0.7105 | 0.0065 | -0.0547 | 109.3077
4.5 | 0.768 | 0.00673 | -0.0548 | 114.1159
5 | 0.8252 | 0.00698 | -0.0548 | 118.2235
5.5 | 0.8824 | 0.00719 | -0.0548 | 122.726
6 | 0.9386 | 0.00749 | -0.0546 | 125.3138
6.5 | 0.9949 | 0.00774 | -0.0543 | 128.5401
7 | 1.05 | 0.00808 | -0.0537 | 129.9505
8 | 1.1585 | 0.00877 | -0.0521 | 132.0981
8.5 | 1.2102 | 0.00921 | -0.0508 | 131.4007
9 | 1.2599 | 0.00968 | -0.049 | 130.155
10 | 1.3558 | 0.01069 | -0.0446 | 126.8288
10.5 | 1.3957 | 0.0114 | -0.041 | 122.4298
11 | 1.4244 | 0.01213 | -0.0354 | 117.4279
11.5 | 1.456 | 0.01303 | -0.0307 | 111.7421
12 | 1.487 | 0.01414 | -0.0263 | 105.1627
12.5 | 1.5163 | 0.01549 | -0.0219 | 97.889
13 | 1.5464 | 0.01694 | -0.018 | 91.2869
13.5 | 1.5756 | 0.01855 | -0.0142 | 84.938
14 | 1.6025 | 0.02042 | -0.0104 | 78.477
14.5 | 1.6259 | 0.02266 | -0.0066 | 71.752
15 | 1.6453 | 0.02528 | -0.0029 | 65.0831
15.5 | 1.662 | 0.02828 | 0.0005 | 58.7694
16 | 1.6709 | 0.03206 | 0.0038 | 52.1179
16.5 | 1.6768 | 0.03645 | 0.0065 | 46.0027
17 | 1.6784 | 0.04154 | 0.0085 | 40.4044
17.5 | 1.6672 | 0.04831 | 0.0096 | 34.5105
18 | 1.6447 | 0.05698 | 0.0091 | 28.8645
18.5 | 1.6242 | 0.06631 | 0.0071 | 24.494
19 | 1.5895 | 0.07841 | 0.0025 | 20.2716
19.5 | 1.5426 | 0.09368 | -0.0053 | 16.4667
20 | 1.5171 | 0.10687 | -0.013 | 14.1958

## 127. Re 14M Mach 0.50 (1)
BIGFOIL.COM POLAR EXPORT
NACA65-312 a=0.6
NACA65-312 a=0.6 |  |  |  | Cl Max: | 1.182 | at alpha= | 20 | deg
JavaFoil+Calcfoil stall+Eppler ext transition |  |  |  | L/D Max: | 116.581 | at alpha= | 3 | deg
Re: | 14000000 |  |  | Cd Min: | 0.00475 | at alpha= | 0.5 | deg
Mach: | 0.5 |  |  | Cl=0 at alpha= | -2.0735 | deg
|  |  |  | @ Cl=0.1, Cd= | 0.0056317
|  |  |  | @ Cl=0.4, Cd= | 0.0048228
|  |  |  | @ Cl=0.6, Cd= | 0.005692
alpha (deg) | Cl | Cd | Cm | Cl/Cd
-20 | -0.976 | 0.16116 | -0.014 | -6.054
-19.5 | -0.952 | 0.14836 | -0.015 | -6.418
-19 | -0.926 | 0.14062 | -0.015 | -6.585
-18.5 | -0.897 | 0.13675 | -0.015 | -6.563
-18 | -0.869 | 0.13191 | -0.015 | -6.59
-17.5 | -0.843 | 0.12249 | -0.016 | -6.882
-17 | -0.817 | 0.11794 | -0.016 | -6.923
-16.5 | -0.79 | 0.11623 | -0.016 | -6.793
-16 | -0.762 | 0.11056 | -0.017 | -6.891
-15.5 | -0.736 | 0.10409 | -0.017 | -7.067
-15 | -0.713 | 0.09313 | -0.019 | -7.652
-14.5 | -0.693 | 0.08081 | -0.021 | -8.579
-14 | -0.651 | 0.09773 | -0.017 | -6.666
-13.5 | -0.625 | 0.0899 | -0.018 | -6.957
-13 | -0.602 | 0.07967 | -0.02 | -7.554
-12.5 | -0.581 | 0.06907 | -0.022 | -8.411
-12 | -0.619 | 0.02401 | -0.031 | -25.77
-11.5 | -0.612 | 0.01507 | -0.034 | -40.621
-11 | -0.488 | 0.07214 | -0.018 | -6.764
-10.5 | -0.461 | 0.06678 | -0.019 | -6.9
-10 | -0.436 | 0.0589 | -0.021 | -7.408
-9.5 | -0.416 | 0.04938 | -0.025 | -8.416
-9 | -0.467 | 0.00985 | -0.039 | -47.389
-8.5 | -0.436 | 0.00951 | -0.04 | -45.842
-8 | -0.324 | 0.05135 | -0.02 | -6.308
-7.5 | -0.296 | 0.04873 | -0.019 | -6.082
-7 | -0.27 | 0.04421 | -0.021 | -6.103
-6.5 | -0.394 | 0.00812 | -0.043 | -48.593
-6 | -0.443 | 0.00775 | -0.044 | -57.147
-5.5 | -0.417 | 0.00732 | -0.044 | -56.96
-5 | -0.371 | 0.00702 | -0.045 | -52.932
-4.5 | -0.316 | 0.00674 | -0.046 | -46.935
-4 | -0.256 | 0.00646 | -0.047 | -39.614
-3.5 | -0.192 | 0.00624 | -0.047 | -30.724
-3 | -0.126 | 0.0061 | -0.048 | -20.579
-2.5 | -0.058 | 0.00603 | -0.049 | -9.637
-2 | 0.01 | 0.00589 | -0.05 | 1.733
-1.5 | 0.079 | 0.00586 | -0.051 | 13.463
-1 | 0.148 | 0.00511 | -0.052 | 28.919
-0.5 | 0.217 | 0.00496 | -0.052 | 43.791
0 | 0.286 | 0.00486 | -0.053 | 58.817
0.5 | 0.355 | 0.00475 | -0.054 | 74.792
1 | 0.423 | 0.00486 | -0.055 | 87.036
1.5 | 0.492 | 0.00514 | -0.056 | 95.724
2 | 0.561 | 0.00547 | -0.056 | 102.401
2.5 | 0.626 | 0.00584 | -0.057 | 107.326
3 | 0.693 | 0.00594 | -0.058 | 116.581
3.5 | 0.757 | 0.0067 | -0.059 | 112.905
4 | 0.819 | 0.0083 | -0.059 | 98.574
4.5 | 0.877 | 0.00869 | -0.06 | 100.988
5 | 0.932 | 0.00917 | -0.061 | 101.592
5.5 | 0.979 | 0.00969 | -0.062 | 101.108
6 | 1.018 | 0.01024 | -0.062 | 99.364
6.5 | 1.031 | 0.01095 | -0.063 | 94.185
7 | 0.996 | 0.0118 | -0.064 | 84.394
7.5 | 0.63 | 0.01322 | -0.064 | 47.644
8 | 0.665 | 0.01341 | -0.065 | 49.604
8.5 | 0.695 | 0.0146 | -0.065 | 47.572
9 | 0.599 | 0.05993 | -0.033 | 9.993
9.5 | 0.758 | 0.01524 | -0.067 | 49.766
10 | 0.788 | 0.01661 | -0.067 | 47.43
10.5 | 0.815 | 0.0185 | -0.068 | 44.032
11 | 0.712 | 0.06906 | -0.042 | 10.317
11.5 | 0.878 | 0.01888 | -0.069 | 46.499
12 | 0.905 | 0.02091 | -0.069 | 43.262
12.5 | 0.927 | 0.02428 | -0.069 | 38.165
13 | 0.822 | 0.0834 | -0.046 | 9.862
13.5 | 0.842 | 0.09512 | -0.042 | 8.847
14 | 1.011 | 0.02852 | -0.071 | 35.448
14.5 | 0.981 | 0.05193 | -0.065 | 18.898
15 | 0.961 | 0.07943 | -0.058 | 12.103
15.5 | 0.952 | 0.10921 | -0.048 | 8.714
16 | 0.976 | 0.11307 | -0.047 | 8.63
16.5 | 1.006 | 0.11605 | -0.05 | 8.673
17 | 1.039 | 0.11748 | -0.053 | 8.847
17.5 | 1.056 | 0.13366 | -0.05 | 7.901
18 | 1.078 | 0.14628 | -0.049 | 7.369
18.5 | 1.106 | 0.15101 | -0.051 | 7.323
19 | 1.137 | 0.15041 | -0.053 | 7.558
19.5 | 1.163 | 0.15986 | -0.054 | 7.272
20 | 1.182 | 0.17724 | -0.052 | 6.669

## 128. Re 14M Mach 0.50 (2)
BIGFOIL.COM POLAR EXPORT
NACA65-312 a=0.6
NACA65-312 a=0.6 |  |  |  | Cl Max: | 1.2236 | at alpha= | 8 | deg
XFOIL ncrit=9 |  |  |  | L/D Max: | 137.218 | at alpha= | 1.5 | deg
Re: | 14000000 |  |  | Cd Min: | 0.10604 | at alpha= | 13 | deg
Mach: | 0.5 |  |  | Cl=0 at alpha= | -2.1669 | deg
|  |  |  | @ Cl=0.1, Cd= | 0.0047848
|  |  |  | @ Cl=0.4, Cd= | 0.0034689
|  |  |  | @ Cl=0.6, Cd= | 0.0054201
alpha (deg) | Cl | Cd | Cm | Cl/Cd
-10.5 | -0.4713 | 0.08446 | -0.054 | -5.5802
-10 | -0.4672 | 0.07605 | -0.0593 | -6.1433
-9.5 | -0.4812 | 0.06494 | -0.067 | -7.4099
-9 | -0.4906 | 0.05277 | -0.0781 | -9.2969
-8.5 | -0.5336 | 0.04245 | -0.0847 | -12.5701
-8 | -0.5719 | 0.03687 | -0.0799 | -15.5113
-7.5 | -0.5815 | 0.03023 | -0.0763 | -19.2359
-7 | -0.5883 | 0.02173 | -0.0715 | -27.0732
-6.5 | -0.584 | 0.01238 | -0.0659 | -47.1729
-6 | -0.5399 | 0.00794 | -0.0614 | -67.9975
-5.5 | -0.4718 | 0.00686 | -0.0591 | -68.7755
-5 | -0.4007 | 0.00626 | -0.0576 | -64.0096
-4.5 | -0.3288 | 0.00589 | -0.0568 | -55.8234
-4 | -0.2574 | 0.00566 | -0.0564 | -45.477
-3.5 | -0.1866 | 0.0054 | -0.0563 | -34.5556
-3 | -0.1163 | 0.00521 | -0.0565 | -22.3225
-2.5 | -0.0463 | 0.00506 | -0.0569 | -9.1502
-2 | 0.0232 | 0.00491 | -0.0574 | 4.7251
-1.5 | 0.0925 | 0.0048 | -0.058 | 19.2708
-1 | 0.1615 | 0.00466 | -0.0588 | 34.6567
-0.5 | 0.2293 | 0.00438 | -0.0595 | 52.3516
0 | 0.297 | 0.00411 | -0.0603 | 72.2628
0.5 | 0.3629 | 0.00354 | -0.061 | 102.5141
1 | 0.4307 | 0.00341 | -0.0618 | 126.305
1.5 | 0.4981 | 0.00363 | -0.0624 | 137.2176
2 | 0.5539 | 0.00488 | -0.0614 | 113.5041
2.5 | 0.6145 | 0.00559 | -0.0607 | 109.9284
3 | 0.6756 | 0.00621 | -0.0599 | 108.7923
3.5 | 0.737 | 0.00676 | -0.0589 | 109.0237
4 | 0.8017 | 0.00708 | -0.0582 | 113.2345
4.5 | 0.8663 | 0.00741 | -0.0572 | 116.9096
5 | 0.9308 | 0.00772 | -0.0559 | 120.5699
5.5 | 0.9936 | 0.00811 | -0.054 | 122.5154
6 | 1.0555 | 0.00852 | -0.0515 | 123.885
6.5 | 1.1135 | 0.00903 | -0.048 | 123.3112
7 | 1.1629 | 0.0096 | -0.0426 | 121.1354
7.5 | 1.1953 | 0.01043 | -0.0343 | 114.6021
8 | 1.2236 | 0.01178 | -0.0259 | 103.871
9 | 1.2079 | 0.01996 | -0.0051 | 60.516
9.5 | 1.1931 | 0.02645 | 0.0028 | 45.1078
10 | 1.164 | 0.03393 | 0.0088 | 34.3059
10.5 | 1.1334 | 0.04189 | 0.012 | 27.0566
11 | 1.094 | 0.05173 | 0.0121 | 21.1483
11.5 | 1.0546 | 0.06328 | 0.0086 | 16.6656
12 | 1.023 | 0.07596 | 0.002 | 13.4676
12.5 | 0.9957 | 0.09037 | -0.0075 | 11.018
13 | 0.9758 | 0.10604 | -0.0186 | 9.2022

## 129. Re 16M Mach 0.00 (1)
BIGFOIL.COM POLAR EXPORT
NACA65-312 a=0.6
NACA65-312 a=0.6 |  |  |  | Cl Max: | 1.18 | at alpha= | 11 | deg
JavaFoil+Calcfoil stall+Eppler ext transition |  |  |  | L/D Max: | 130.318 | at alpha= | 7 | deg
Re: | 16000000 |  |  | Cd Min: | 0.00489 | at alpha= | 0 | deg
Mach: | 0 |  |  | Cl=0 at alpha= | -2.0763 | deg
|  |  |  | @ Cl=0.1, Cd= | 0.0052727
|  |  |  | @ Cl=0.4, Cd= | 0.0051875
|  |  |  | @ Cl=0.6, Cd= | 0.0057203
alpha (deg) | Cl | Cd | Cm | Cl/Cd
-16 | -0.54 | 0.11677 | -0.012 | -4.624
-15.5 | -0.561 | 0.10861 | -0.013 | -5.164
-15 | -0.58 | 0.10385 | -0.013 | -5.59
-14.5 | -0.598 | 0.09941 | -0.013 | -6.018
-14 | -0.615 | 0.09258 | -0.014 | -6.647
-13.5 | -0.63 | 0.087 | -0.014 | -7.241
-13 | -0.639 | 0.08109 | -0.015 | -7.874
-12.5 | -0.644 | 0.07492 | -0.016 | -8.601
-12 | -0.649 | 0.06744 | -0.018 | -9.626
-11.5 | -0.778 | 0.01074 | -0.03 | -72.465
-11 | -0.78 | 0.00972 | -0.031 | -80.243
-10.5 | -0.77 | 0.00926 | -0.032 | -83.192
-10 | -0.753 | 0.00876 | -0.032 | -85.874
-9.5 | -0.73 | 0.00841 | -0.033 | -86.758
-9 | -0.702 | 0.00801 | -0.034 | -87.665
-8.5 | -0.67 | 0.00774 | -0.034 | -86.597
-8 | -0.631 | 0.00749 | -0.035 | -84.224
-7.5 | -0.589 | 0.00724 | -0.036 | -81.301
-7 | -0.543 | 0.00699 | -0.036 | -77.654
-6.5 | -0.495 | 0.00678 | -0.037 | -73.043
-6 | -0.445 | 0.00662 | -0.038 | -67.202
-5.5 | -0.392 | 0.00642 | -0.038 | -61.127
-5 | -0.338 | 0.00626 | -0.039 | -53.982
-4.5 | -0.282 | 0.0061 | -0.04 | -46.343
-4 | -0.226 | 0.00598 | -0.04 | -37.745
-3.5 | -0.168 | 0.00587 | -0.041 | -28.589
-3 | -0.109 | 0.00575 | -0.042 | -19.025
-2.5 | -0.05 | 0.00569 | -0.043 | -8.88
-2 | 0.009 | 0.00565 | -0.043 | 1.568
-1.5 | 0.068 | 0.00555 | -0.044 | 12.322
-1 | 0.128 | 0.00503 | -0.045 | 25.473
-0.5 | 0.188 | 0.00492 | -0.045 | 38.191
0 | 0.248 | 0.00489 | -0.046 | 50.705
0.5 | 0.307 | 0.00508 | -0.047 | 60.515
1 | 0.367 | 0.00505 | -0.047 | 72.677
1.5 | 0.427 | 0.0053 | -0.048 | 80.551
2 | 0.486 | 0.00551 | -0.049 | 88.294
2.5 | 0.544 | 0.00545 | -0.05 | 99.817
3 | 0.602 | 0.00573 | -0.05 | 104.96
3.5 | 0.659 | 0.00607 | -0.051 | 108.712
4 | 0.716 | 0.00685 | -0.052 | 104.539
4.5 | 0.771 | 0.00705 | -0.052 | 109.387
5 | 0.826 | 0.00729 | -0.053 | 113.342
5.5 | 0.879 | 0.00752 | -0.054 | 116.886
6 | 0.929 | 0.00728 | -0.054 | 127.675
6.5 | 0.976 | 0.00754 | -0.055 | 129.515
7 | 1.019 | 0.00782 | -0.056 | 130.318
7.5 | 1.057 | 0.00921 | -0.056 | 114.838
8 | 1.091 | 0.00958 | -0.057 | 113.875
8.5 | 1.12 | 0.00997 | -0.058 | 112.344
9 | 1.143 | 0.01043 | -0.058 | 109.577
9.5 | 1.161 | 0.01106 | -0.059 | 104.944
10 | 1.173 | 0.01151 | -0.059 | 101.966
10.5 | 1.179 | 0.01222 | -0.06 | 96.497
11 | 1.18 | 0.01291 | -0.06 | 91.334
11.5 | 1.171 | 0.01352 | -0.061 | 86.61
12 | 1.151 | 0.01437 | -0.061 | 80.092
12.5 | 1.125 | 0.0154 | -0.062 | 73.037
13 | 1.093 | 0.01681 | -0.062 | 65
13.5 | 1.058 | 0.01794 | -0.062 | 58.979
14 | 1.018 | 0.01986 | -0.063 | 51.231
14.5 | 0.968 | 0.02375 | -0.062 | 40.776
15 | 0.913 | 0.03053 | -0.061 | 29.899
15.5 | 0.794 | 0.07666 | -0.05 | 10.365
16 | 0.729 | 0.10922 | -0.039 | 6.674

## 130. Re 16M Mach 0.00 (2)
BIGFOIL.COM POLAR EXPORT
NACA65-312 a=0.6
NACA65-312 a=0.6 |  |  |  | Cl Max: | 1.8169 | at alpha= | 20 | deg
XFOIL ncrit=9 |  |  |  | L/D Max: | 137.474 | at alpha= | 8.5 | deg
Re: | 16000000 |  |  | Cd Min: | 0.04369 | at alpha= | 20 | deg
Mach: | 0 |  |  | Cl=0 at alpha= | -2.1411 | deg
|  |  |  | @ Cl=0.1, Cd= | 0.0045522
|  |  |  | @ Cl=0.4, Cd= | 0.0040353
|  |  |  | @ Cl=0.6, Cd= | 0.0057795
alpha (deg) | Cl | Cd | Cm | Cl/Cd
-20 | -1.6151 | 0.03062 | -0.0707 | -52.7466
-19.5 | -1.6143 | 0.02698 | -0.0694 | -59.8332
-19 | -1.6135 | 0.02387 | -0.0668 | -67.5953
-18.5 | -1.6132 | 0.02124 | -0.0627 | -75.951
-18 | -1.6084 | 0.01968 | -0.0571 | -81.7276
-17.5 | -1.6015 | 0.01829 | -0.0507 | -87.5615
-17 | -1.5714 | 0.01703 | -0.0479 | -92.2725
-16.5 | -1.5336 | 0.01607 | -0.0461 | -95.4325
-16 | -1.4928 | 0.01517 | -0.0446 | -98.4047
-15.5 | -1.4497 | 0.01432 | -0.0434 | -101.236
-15 | -1.4061 | 0.01339 | -0.0423 | -105.0112
-14.5 | -1.3606 | 0.01253 | -0.0414 | -108.5874
-14 | -1.3122 | 0.01186 | -0.0408 | -110.6408
-13.5 | -1.2624 | 0.0113 | -0.0405 | -111.7168
-13 | -1.2115 | 0.01077 | -0.0402 | -112.4884
-12.5 | -1.1598 | 0.01027 | -0.04 | -112.9309
-12 | -1.1075 | 0.00983 | -0.0399 | -112.6653
-11.5 | -1.0543 | 0.00941 | -0.04 | -112.0404
-11 | -1.0013 | 0.00893 | -0.0399 | -112.1277
-10.5 | -0.9481 | 0.00843 | -0.0399 | -112.4674
-10 | -0.8939 | 0.00804 | -0.0401 | -111.1816
-9.5 | -0.8389 | 0.0077 | -0.0403 | -108.9481
-9 | -0.7835 | 0.00741 | -0.0406 | -105.7355
-8.5 | -0.7276 | 0.00716 | -0.041 | -101.6201
-8 | -0.6714 | 0.00691 | -0.0414 | -97.1635
-7.5 | -0.6151 | 0.00667 | -0.0418 | -92.2189
-7 | -0.5587 | 0.00639 | -0.0422 | -87.4335
-6.5 | -0.5022 | 0.00611 | -0.0426 | -82.1931
-6 | -0.4454 | 0.00586 | -0.0431 | -76.0068
-5.5 | -0.3881 | 0.00567 | -0.0436 | -68.448
-4 | -0.2155 | 0.00517 | -0.0454 | -41.6828
-3.5 | -0.1576 | 0.00505 | -0.0461 | -31.2079
-3 | -0.0996 | 0.00492 | -0.0467 | -20.2439
-2.5 | -0.0417 | 0.0048 | -0.0474 | -8.6875
-2 | 0.0164 | 0.0047 | -0.0481 | 3.4894
-1.5 | 0.0743 | 0.00461 | -0.0488 | 16.1171
-1 | 0.1321 | 0.00448 | -0.0494 | 29.4866
1 | 0.3595 | 0.00353 | -0.0521 | 101.8414
1.5 | 0.4132 | 0.0042 | -0.0523 | 98.381
2.5 | 0.5215 | 0.00527 | -0.0528 | 98.9564
3 | 0.5765 | 0.00562 | -0.053 | 102.5801
3.5 | 0.631 | 0.00599 | -0.0532 | 105.3422
4 | 0.6862 | 0.00626 | -0.0535 | 109.6166
4.5 | 0.7416 | 0.00647 | -0.0538 | 114.6213
5 | 0.7968 | 0.00668 | -0.0541 | 119.2814
5.5 | 0.8518 | 0.00688 | -0.0544 | 123.8081
6 | 0.906 | 0.00713 | -0.0546 | 127.0687
6.5 | 0.9602 | 0.00735 | -0.0547 | 130.6395
7 | 1.0136 | 0.00761 | -0.0548 | 133.1932
7.5 | 1.066 | 0.00793 | -0.0546 | 134.4262
8 | 1.1184 | 0.0082 | -0.0545 | 136.3902
8.5 | 1.1699 | 0.00851 | -0.0543 | 137.4736
9 | 1.2196 | 0.00891 | -0.0537 | 136.8799
9.5 | 1.268 | 0.00929 | -0.0529 | 136.4909
10 | 1.3128 | 0.00962 | -0.0513 | 136.4657
10.5 | 1.3626 | 0.01006 | -0.051 | 135.4473
11 | 1.407 | 0.01065 | -0.0496 | 132.1127
11.5 | 1.4495 | 0.01125 | -0.0479 | 128.8444
12 | 1.4903 | 0.01182 | -0.046 | 126.0829
12.5 | 1.5175 | 0.01242 | -0.0414 | 122.182
13 | 1.5446 | 0.01319 | -0.0372 | 117.1039
13.5 | 1.5714 | 0.01416 | -0.0335 | 110.9746
14 | 1.5994 | 0.01521 | -0.0302 | 105.1545
15.5 | 1.6802 | 0.01902 | -0.0216 | 88.3386
16 | 1.7044 | 0.0206 | -0.019 | 82.7379
16.5 | 1.7289 | 0.02226 | -0.0166 | 77.6685
17 | 1.7503 | 0.02418 | -0.0143 | 72.3863
17.5 | 1.7705 | 0.02629 | -0.0121 | 67.345
18 | 1.7841 | 0.029 | -0.0098 | 61.5207
18.5 | 1.7993 | 0.03174 | -0.0079 | 56.6887
19 | 1.8027 | 0.0357 | -0.0058 | 50.4958
19.5 | 1.805 | 0.04004 | -0.0043 | 45.0799
20 | 1.8169 | 0.04369 | -0.0037 | 41.5862

## 131. Re 16M Mach 0.10 (1)
BIGFOIL.COM POLAR EXPORT
NACA65-312 a=0.6
NACA65-312 a=0.6 |  |  |  | Cl Max: | 1.171 | at alpha= | 10.5 | deg
JavaFoil+Calcfoil stall+Eppler ext transition |  |  |  | L/D Max: | 138.724 | at alpha= | 7 | deg
Re: | 16000000 |  |  | Cd Min: | 0.00486 | at alpha= | 0 | deg
Mach: | 0.1 |  |  | Cl=0 at alpha= | -2.075 | deg
|  |  |  | @ Cl=0.1, Cd= | 0.0053107
|  |  |  | @ Cl=0.4, Cd= | 0.0051882
|  |  |  | @ Cl=0.6, Cd= | 0.0057359
alpha (deg) | Cl | Cd | Cm | Cl/Cd
-16 | -0.499 | 0.11684 | -0.012 | -4.27
-15.5 | -0.523 | 0.11147 | -0.013 | -4.69
-15 | -0.546 | 0.10613 | -0.013 | -5.143
-14.5 | -0.568 | 0.10039 | -0.013 | -5.653
-14 | -0.588 | 0.09405 | -0.014 | -6.252
-13.5 | -0.606 | 0.08897 | -0.014 | -6.811
-13 | -0.618 | 0.0826 | -0.015 | -7.48
-12.5 | -0.625 | 0.07753 | -0.015 | -8.066
-12 | -0.633 | 0.0698 | -0.017 | -9.061
-11.5 | -0.723 | 0.01899 | -0.028 | -38.074
-11 | -0.765 | 0.01002 | -0.031 | -76.339
-10.5 | -0.763 | 0.00945 | -0.032 | -80.685
-10 | -0.747 | 0.00885 | -0.033 | -84.47
-9.5 | -0.726 | 0.00848 | -0.033 | -85.699
-9 | -0.7 | 0.00812 | -0.034 | -86.319
-8.5 | -0.669 | 0.00783 | -0.034 | -85.519
-8 | -0.631 | 0.0075 | -0.035 | -84.15
-7.5 | -0.589 | 0.00725 | -0.036 | -81.332
-7 | -0.544 | 0.00708 | -0.037 | -76.876
-6.5 | -0.496 | 0.00677 | -0.037 | -73.313
-6 | -0.446 | 0.00663 | -0.038 | -67.246
-5.5 | -0.394 | 0.00643 | -0.039 | -61.218
-5 | -0.339 | 0.00628 | -0.039 | -54.079
-4.5 | -0.284 | 0.00613 | -0.04 | -46.255
-4 | -0.227 | 0.00598 | -0.041 | -37.943
-3.5 | -0.169 | 0.00588 | -0.041 | -28.702
-3 | -0.11 | 0.00577 | -0.042 | -19.073
-2.5 | -0.051 | 0.00571 | -0.043 | -8.894
-2 | 0.009 | 0.00566 | -0.043 | 1.574
-1.5 | 0.069 | 0.0056 | -0.044 | 12.279
-1 | 0.129 | 0.00504 | -0.045 | 25.547
-0.5 | 0.189 | 0.00493 | -0.046 | 38.288
0 | 0.249 | 0.00486 | -0.046 | 51.175
0.5 | 0.309 | 0.00509 | -0.047 | 60.652
1 | 0.369 | 0.00509 | -0.048 | 72.516
1.5 | 0.429 | 0.00528 | -0.048 | 81.243
2 | 0.489 | 0.00553 | -0.049 | 88.392
2.5 | 0.547 | 0.00548 | -0.05 | 99.778
3 | 0.605 | 0.00576 | -0.05 | 105.068
3.5 | 0.663 | 0.00605 | -0.051 | 109.449
4 | 0.719 | 0.00684 | -0.052 | 105.238
4.5 | 0.775 | 0.00704 | -0.053 | 110.097
5 | 0.83 | 0.00728 | -0.053 | 113.971
5.5 | 0.882 | 0.00709 | -0.054 | 124.468
6 | 0.933 | 0.00733 | -0.055 | 127.372
6.5 | 0.98 | 0.0076 | -0.055 | 128.824
7 | 1.022 | 0.00737 | -0.056 | 138.724
7.5 | 1.06 | 0.00928 | -0.057 | 114.198
8 | 1.093 | 0.00965 | -0.057 | 113.235
8.5 | 1.12 | 0.01005 | -0.058 | 111.519
9 | 1.142 | 0.01055 | -0.058 | 108.215
9.5 | 1.158 | 0.01118 | -0.059 | 103.508
10 | 1.167 | 0.01172 | -0.06 | 99.595
10.5 | 1.171 | 0.0124 | -0.06 | 94.391
11 | 1.168 | 0.01312 | -0.061 | 89.002
11.5 | 1.155 | 0.01391 | -0.061 | 83.025
12 | 1.13 | 0.01468 | -0.062 | 76.98
12.5 | 1.099 | 0.01589 | -0.062 | 69.132
13 | 1.062 | 0.01712 | -0.062 | 62.016
13.5 | 1.02 | 0.01882 | -0.062 | 54.194
14 | 0.968 | 0.02233 | -0.062 | 43.341
14.5 | 0.905 | 0.02985 | -0.061 | 30.32
15 | 0.766 | 0.08751 | -0.045 | 8.757
15.5 | 0.717 | 0.10258 | -0.04 | 6.992

## 132. Re 16M Mach 0.10 (2)
BIGFOIL.COM POLAR EXPORT
NACA65-312 a=0.6
NACA65-312 a=0.6 |  |  |  | Cl Max: | 1.8031 | at alpha= | 20 | deg
XFOIL ncrit=9 |  |  |  | L/D Max: | 137.179 | at alpha= | 8.5 | deg
Re: | 16000000 |  |  | Cd Min: | 0.04801 | at alpha= | 20 | deg
Mach: | 0.1 |  |  | Cl=0 at alpha= | -2.1421 | deg
|  |  |  | @ Cl=0.1, Cd= | 0.0045582
|  |  |  | @ Cl=0.4, Cd= | 0.0039869
|  |  |  | @ Cl=0.6, Cd= | 0.0057764
alpha (deg) | Cl | Cd | Cm | Cl/Cd
-20 | -1.5613 | 0.03848 | -0.0741 | -40.5743
-19.5 | -1.5724 | 0.03278 | -0.0749 | -47.9683
-19 | -1.5772 | 0.02837 | -0.0739 | -55.5939
-18.5 | -1.5767 | 0.025 | -0.0716 | -63.068
-18 | -1.5721 | 0.02252 | -0.068 | -69.8091
-17.5 | -1.5697 | 0.02061 | -0.0623 | -76.1621
-17 | -1.5702 | 0.01881 | -0.0548 | -83.4769
-16.5 | -1.5379 | 0.01758 | -0.0519 | -87.4801
-16 | -1.5042 | 0.01613 | -0.0492 | -93.2548
-15.5 | -1.4623 | 0.01513 | -0.0475 | -96.649
-15 | -1.4175 | 0.01423 | -0.0461 | -99.6135
-14.5 | -1.3718 | 0.01329 | -0.0448 | -103.2205
-14 | -1.3251 | 0.01235 | -0.0437 | -107.2955
-13.5 | -1.2753 | 0.01166 | -0.043 | -109.3739
-13 | -1.2238 | 0.01107 | -0.0424 | -110.551
-12.5 | -1.1714 | 0.01053 | -0.042 | -111.2441
-12 | -1.1183 | 0.01004 | -0.0417 | -111.3845
-11.5 | -1.0644 | 0.00959 | -0.0416 | -110.9906
-11 | -1.0101 | 0.00916 | -0.0414 | -110.2729
-10.5 | -0.9564 | 0.0086 | -0.0412 | -111.2093
-10 | -0.9017 | 0.00815 | -0.0412 | -110.638
-9.5 | -0.8461 | 0.00779 | -0.0413 | -108.6136
-9 | -0.79 | 0.00748 | -0.0415 | -105.615
-8.5 | -0.7335 | 0.00721 | -0.0418 | -101.7337
-7 | -0.5628 | 0.00643 | -0.0428 | -87.5272
-6.5 | -0.5058 | 0.00614 | -0.0431 | -82.3779
-6 | -0.4485 | 0.00588 | -0.0435 | -76.2755
-5.5 | -0.3908 | 0.00569 | -0.044 | -68.6819
-5 | -0.3329 | 0.00553 | -0.0446 | -60.1989
-4 | -0.2168 | 0.00518 | -0.0457 | -41.8533
-3.5 | -0.1586 | 0.00505 | -0.0464 | -31.4059
-3 | -0.1002 | 0.00492 | -0.047 | -20.3659
-2.5 | -0.0418 | 0.0048 | -0.0477 | -8.7083
-2 | 0.0166 | 0.0047 | -0.0484 | 3.5319
-1.5 | 0.0749 | 0.00461 | -0.0491 | 16.2473
-1 | 0.133 | 0.00449 | -0.0497 | 29.6214
-0.5 | 0.1908 | 0.00427 | -0.0504 | 44.6838
1 | 0.3618 | 0.00352 | -0.0524 | 102.7841
1.5 | 0.4158 | 0.00418 | -0.0527 | 99.4737
2.5 | 0.5245 | 0.00528 | -0.053 | 99.3371
3 | 0.5798 | 0.00564 | -0.0533 | 102.8014
3.5 | 0.6346 | 0.00601 | -0.0535 | 105.5907
4 | 0.6901 | 0.00628 | -0.0537 | 109.8885
4.5 | 0.7459 | 0.00649 | -0.054 | 114.9307
5 | 0.8014 | 0.00671 | -0.0543 | 119.4337
5.5 | 0.8568 | 0.00691 | -0.0545 | 123.9942
6 | 0.9114 | 0.00716 | -0.0546 | 127.2905
6.5 | 0.9659 | 0.00739 | -0.0547 | 130.7037
7 | 1.0196 | 0.00766 | -0.0547 | 133.107
7.5 | 1.0725 | 0.00798 | -0.0545 | 134.3985
8 | 1.1252 | 0.00826 | -0.0543 | 136.2228
8.5 | 1.177 | 0.00858 | -0.0539 | 137.1795
9 | 1.2267 | 0.009 | -0.0532 | 136.3
9.5 | 1.2755 | 0.00938 | -0.0523 | 135.9808
10 | 1.3194 | 0.00971 | -0.0502 | 135.8805
10.5 | 1.3702 | 0.0102 | -0.05 | 134.3333
11 | 1.4139 | 0.01084 | -0.0482 | 130.4336
11.5 | 1.4566 | 0.01142 | -0.0464 | 127.5482
12 | 1.4916 | 0.01201 | -0.043 | 124.1965
12.5 | 1.5181 | 0.0127 | -0.0382 | 119.5354
13 | 1.5449 | 0.01365 | -0.0341 | 113.1795
13.5 | 1.5723 | 0.01471 | -0.0304 | 106.8865
14 | 1.6011 | 0.01583 | -0.0271 | 101.1434
14.5 | 1.6288 | 0.01708 | -0.024 | 95.363
15 | 1.6568 | 0.01841 | -0.0212 | 89.9946
15.5 | 1.6826 | 0.01993 | -0.0184 | 84.4255
16 | 1.7023 | 0.02195 | -0.0153 | 77.5535
16.5 | 1.7284 | 0.02363 | -0.013 | 73.1443
17 | 1.747 | 0.02591 | -0.0105 | 67.4257
17.5 | 1.7666 | 0.02824 | -0.0083 | 62.5567
18 | 1.7734 | 0.03172 | -0.0057 | 55.9079
18.5 | 1.7871 | 0.03488 | -0.0039 | 51.2357
19.5 | 1.7927 | 0.04389 | -0.0011 | 40.8453
20 | 1.8031 | 0.04801 | -0.0008 | 37.5568

## 133. Re 16M Mach 0.25 (1)
BIGFOIL.COM POLAR EXPORT
NACA65-312 a=0.6
NACA65-312 a=0.6 |  |  |  | Cl Max: | 1.125 | at alpha= | 9 | deg
JavaFoil+Calcfoil stall+Eppler ext transition |  |  |  | L/D Max: | 126.189 | at alpha= | 6 | deg
Re: | 16000000 |  |  | Cd Min: | 0.00487 | at alpha= | 0 | deg
Mach: | 0.25 |  |  | Cl=0 at alpha= | -2.0738 | deg
|  |  |  | @ Cl=0.1, Cd= | 0.0053733
|  |  |  | @ Cl=0.4, Cd= | 0.0052047
|  |  |  | @ Cl=0.6, Cd= | 0.0985
alpha (deg) | Cl | Cd | Cm | Cl/Cd
-14.5 | -0.275 | 0.10623 | -0.013 | -2.593
-14 | -0.337 | 0.10155 | -0.014 | -3.32
-13.5 | -0.393 | 0.09452 | -0.014 | -4.157
-13 | -0.437 | 0.08846 | -0.014 | -4.936
-12.5 | -0.473 | 0.08291 | -0.015 | -5.711
-12 | -0.505 | 0.07681 | -0.016 | -6.578
-11.5 | -0.53 | 0.07151 | -0.016 | -7.419
-11 | -0.549 | 0.06631 | -0.017 | -8.284
-10.5 | -0.566 | 0.05801 | -0.02 | -9.753
-10 | -0.677 | 0.01111 | -0.032 | -60.967
-9.5 | -0.693 | 0.00914 | -0.034 | -75.903
-9 | -0.681 | 0.0086 | -0.035 | -79.164
-8.5 | -0.66 | 0.00812 | -0.035 | -81.298
-8 | -0.628 | 0.00786 | -0.036 | -79.886
-7.5 | -0.591 | 0.00752 | -0.037 | -78.579
-7 | -0.549 | 0.00726 | -0.038 | -75.624
-6.5 | -0.503 | 0.00695 | -0.038 | -72.365
-6 | -0.454 | 0.00679 | -0.039 | -66.872
-5.5 | -0.402 | 0.00656 | -0.04 | -61.235
-5 | -0.347 | 0.00634 | -0.04 | -54.738
-4.5 | -0.291 | 0.00618 | -0.041 | -47.039
-4 | -0.232 | 0.00604 | -0.042 | -38.485
-3.5 | -0.173 | 0.00594 | -0.042 | -29.135
-3 | -0.113 | 0.00582 | -0.043 | -19.392
-2.5 | -0.052 | 0.00573 | -0.044 | -9.094
-2 | 0.009 | 0.00565 | -0.045 | 1.617
-1.5 | 0.071 | 0.00563 | -0.045 | 12.544
-1 | 0.132 | 0.00509 | -0.046 | 25.974
-0.5 | 0.194 | 0.00495 | -0.047 | 39.183
0 | 0.256 | 0.00487 | -0.048 | 52.559
0.5 | 0.317 | 0.00514 | -0.048 | 61.804
1 | 0.379 | 0.00512 | -0.049 | 73.982
1.5 | 0.441 | 0.00537 | -0.05 | 82.003
2 | 0.502 | 0.00527 | -0.05 | 95.323
2.5 | 0.561 | 0.00556 | -0.051 | 100.892
3 | 0.621 | 0.00586 | -0.052 | 106.088
3.5 | 0.68 | 0.00619 | -0.053 | 109.948
4 | 0.738 | 0.00701 | -0.053 | 105.352
4.5 | 0.795 | 0.00725 | -0.054 | 109.756
5 | 0.85 | 0.00702 | -0.055 | 121.078
5.5 | 0.903 | 0.00729 | -0.055 | 123.93
6 | 0.954 | 0.00756 | -0.056 | 126.189
6.5 | 0.999 | 0.00886 | -0.057 | 112.75
7 | 1.038 | 0.00924 | -0.057 | 112.321
7.5 | 1.071 | 0.00968 | -0.058 | 110.617
8 | 1.097 | 0.01014 | -0.059 | 108.205
8.5 | 1.116 | 0.01063 | -0.059 | 104.906
9 | 1.125 | 0.01124 | -0.06 | 100.136
9.5 | 1.125 | 0.01201 | -0.06 | 93.696
10 | 1.116 | 0.01279 | -0.061 | 87.228
10.5 | 1.096 | 0.01341 | -0.062 | 81.707
11 | 1.064 | 0.01466 | -0.062 | 72.603
11.5 | 1.017 | 0.01565 | -0.062 | 65.01
12 | 0.945 | 0.01791 | -0.062 | 52.783
12.5 | 0.737 | 0.07744 | -0.038 | 9.517
13 | 0.668 | 0.08329 | -0.037 | 8.02
13.5 | 0.592 | 0.08999 | -0.036 | 6.582
14 | 0.512 | 0.0985 | -0.034 | 5.195

## 134. Re 16M Mach 0.25 (2)
BIGFOIL.COM POLAR EXPORT
NACA65-312 a=0.6
NACA65-312 a=0.6 |  |  |  | Cl Max: | 1.6993 | at alpha= | 17 | deg
XFOIL ncrit=9 |  |  |  | L/D Max: | 135.116 | at alpha= | 8 | deg
Re: | 16000000 |  |  | Cd Min: | 0.18417 | at alpha= | -18 | deg
Mach: | 0.25 |  |  | Cl=0 at alpha= | -2.1463 | deg
|  |  |  | @ Cl=0.1, Cd= | 0.0045823
|  |  |  | @ Cl=0.4, Cd= | 0.003779
|  |  |  | @ Cl=0.6, Cd= | 0.0057242
alpha (deg) | Cl | Cd | Cm | Cl/Cd
-18 | -0.6737 | 0.18417 | 0.0137 | -3.658
-17.5 | -1.1289 | 0.08039 | -0.0561 | -14.0428
-16.5 | -1.2413 | 0.04633 | -0.0829 | -26.7926
-16 | -1.294 | 0.03603 | -0.0872 | -35.9145
-15.5 | -1.3266 | 0.02954 | -0.0862 | -44.9086
-15 | -1.36 | 0.02462 | -0.0805 | -55.2396
-14.5 | -1.3837 | 0.02127 | -0.0708 | -65.0541
-14 | -1.3683 | 0.01802 | -0.0652 | -75.9323
-13.5 | -1.3325 | 0.01571 | -0.0612 | -84.8186
-13 | -1.285 | 0.01413 | -0.0581 | -90.9413
-12.5 | -1.2338 | 0.01278 | -0.0556 | -96.5415
-12 | -1.1788 | 0.01177 | -0.0536 | -100.1529
-11.5 | -1.1212 | 0.01099 | -0.0519 | -102.02
-11 | -1.0627 | 0.01032 | -0.0506 | -102.9748
-10.5 | -1.0038 | 0.00971 | -0.0494 | -103.378
-10 | -0.9455 | 0.00903 | -0.0483 | -104.7065
-9.5 | -0.8868 | 0.00841 | -0.0474 | -105.4459
-9 | -0.8272 | 0.00794 | -0.0468 | -104.1814
-8.5 | -0.7669 | 0.00758 | -0.0464 | -101.1741
-8 | -0.7065 | 0.00726 | -0.0462 | -97.314
-7.5 | -0.6462 | 0.00696 | -0.046 | -92.8448
-7 | -0.5858 | 0.00667 | -0.046 | -87.8261
-6.5 | -0.5259 | 0.00634 | -0.046 | -82.9495
-6 | -0.4658 | 0.00603 | -0.0461 | -77.2471
-5.5 | -0.4056 | 0.00578 | -0.0463 | -70.173
-5 | -0.3451 | 0.0056 | -0.0467 | -61.625
-4 | -0.2241 | 0.00525 | -0.0476 | -42.6857
-3.5 | -0.1638 | 0.00508 | -0.0481 | -32.2441
-2.5 | -0.0428 | 0.00482 | -0.0493 | -8.8797
-2 | 0.0177 | 0.00472 | -0.05 | 3.75
-1.5 | 0.078 | 0.00463 | -0.0507 | 16.8467
-1 | 0.138 | 0.0045 | -0.0514 | 30.6667
-0.5 | 0.1977 | 0.00429 | -0.052 | 46.0839
0.5 | 0.3161 | 0.0038 | -0.0535 | 83.1842
1 | 0.3744 | 0.00347 | -0.0541 | 107.8963
1.5 | 0.4299 | 0.00414 | -0.0543 | 103.8406
2 | 0.4844 | 0.0049 | -0.0543 | 98.8571
2.5 | 0.5412 | 0.00532 | -0.0545 | 101.7293
3 | 0.598 | 0.00571 | -0.0547 | 104.7285
3.5 | 0.6543 | 0.00611 | -0.0547 | 107.0867
4 | 0.7118 | 0.00638 | -0.0549 | 111.5674
4.5 | 0.7695 | 0.00661 | -0.055 | 116.4145
5 | 0.8269 | 0.00686 | -0.0551 | 120.5394
5.5 | 0.8842 | 0.00707 | -0.0551 | 125.0636
6 | 0.9408 | 0.00735 | -0.0549 | 128
6.5 | 0.9973 | 0.00761 | -0.0547 | 131.0512
7 | 1.0525 | 0.00794 | -0.0541 | 132.5567
7.5 | 1.1077 | 0.00826 | -0.0535 | 134.1041
8 | 1.162 | 0.0086 | -0.0527 | 135.1163
8.5 | 1.2141 | 0.00904 | -0.0514 | 134.3031
9 | 1.2655 | 0.00948 | -0.0499 | 133.4916
9.5 | 1.3146 | 0.00991 | -0.0479 | 132.6539
10 | 1.3611 | 0.01045 | -0.0455 | 130.2488
10.5 | 1.4054 | 0.01112 | -0.0426 | 126.3849
11 | 1.4358 | 0.01178 | -0.0371 | 121.8846
11.5 | 1.4645 | 0.01271 | -0.0319 | 115.2242
12 | 1.4954 | 0.01378 | -0.0273 | 108.5196
12.5 | 1.5261 | 0.01501 | -0.023 | 101.6722
13 | 1.5572 | 0.01635 | -0.019 | 95.2416
13.5 | 1.5873 | 0.01788 | -0.0152 | 88.7752
14 | 1.6135 | 0.01974 | -0.0112 | 81.7376
14.5 | 1.6388 | 0.0218 | -0.0075 | 75.1743
15 | 1.6589 | 0.02433 | -0.0037 | 68.1833
15.5 | 1.6764 | 0.0272 | -0.0001 | 61.6324
16 | 1.6864 | 0.03083 | 0.0033 | 54.7
16.5 | 1.6962 | 0.03479 | 0.0061 | 48.7554
17 | 1.6993 | 0.03961 | 0.0084 | 42.9008
17.5 | 1.6918 | 0.04587 | 0.0098 | 36.8825
18 | 1.6719 | 0.05398 | 0.0099 | 30.9726
18.5 | 1.6527 | 0.06284 | 0.0085 | 26.3001
19 | 1.6188 | 0.07444 | 0.0046 | 21.7464
19.5 | 1.5742 | 0.08889 | -0.0023 | 17.7095
20 | 1.5475 | 0.10183 | -0.0095 | 15.1969

## 135. Re 16M Mach 0.50 (1)
BIGFOIL.COM POLAR EXPORT
NACA65-312 a=0.6
NACA65-312 a=0.6 |  |  |  | Cl Max: | 1.182 | at alpha= | 20 | deg
JavaFoil+Calcfoil stall+Eppler ext transition |  |  |  | L/D Max: | 109.356 | at alpha= | 3 | deg
Re: | 16000000 |  |  | Cd Min: | 0.00497 | at alpha= | 0 | deg
Mach: | 0.5 |  |  | Cl=0 at alpha= | -2.0735 | deg
|  |  |  | @ Cl=0.1, Cd= | 0.0056165
|  |  |  | @ Cl=0.4, Cd= | 0.0050678
|  |  |  | @ Cl=0.6, Cd= | 0.005792
alpha (deg) | Cl | Cd | Cm | Cl/Cd
-20 | -0.975 | 0.16931 | -0.014 | -5.761
-19.5 | -0.951 | 0.15435 | -0.015 | -6.162
-19 | -0.924 | 0.14972 | -0.015 | -6.171
-18.5 | -0.896 | 0.14663 | -0.015 | -6.109
-18 | -0.868 | 0.13939 | -0.015 | -6.229
-17.5 | -0.842 | 0.13063 | -0.015 | -6.443
-17 | -0.815 | 0.12433 | -0.016 | -6.557
-16.5 | -0.79 | 0.11617 | -0.017 | -6.8
-16 | -0.763 | 0.10931 | -0.017 | -6.977
-15.5 | -0.736 | 0.10204 | -0.017 | -7.217
-15 | -0.716 | 0.09004 | -0.019 | -7.947
-14.5 | -0.702 | 0.0733 | -0.022 | -9.574
-14 | -0.652 | 0.09737 | -0.017 | -6.693
-13.5 | -0.626 | 0.08859 | -0.018 | -7.064
-13 | -0.603 | 0.07819 | -0.02 | -7.713
-12.5 | -0.585 | 0.06552 | -0.023 | -8.926
-12 | -0.629 | 0.01996 | -0.032 | -31.51
-11.5 | -0.616 | 0.01409 | -0.034 | -43.688
-11 | -0.488 | 0.07224 | -0.018 | -6.754
-10.5 | -0.461 | 0.0664 | -0.019 | -6.942
-10 | -0.436 | 0.05985 | -0.021 | -7.278
-9.5 | -0.458 | 0.0219 | -0.034 | -20.894
-9 | -0.467 | 0.00963 | -0.039 | -48.508
-8.5 | -0.436 | 0.00925 | -0.04 | -47.106
-8 | -0.324 | 0.0515 | -0.02 | -6.291
-7.5 | -0.296 | 0.04848 | -0.02 | -6.115
-7 | -0.27 | 0.04385 | -0.022 | -6.158
-6.5 | -0.395 | 0.00799 | -0.043 | -49.375
-6 | -0.443 | 0.00765 | -0.044 | -57.898
-5.5 | -0.417 | 0.00718 | -0.044 | -58.026
-5 | -0.371 | 0.00691 | -0.045 | -53.754
-4.5 | -0.316 | 0.00661 | -0.046 | -47.872
-4 | -0.256 | 0.00637 | -0.047 | -40.134
-3.5 | -0.192 | 0.00619 | -0.047 | -31.004
-3 | -0.126 | 0.00602 | -0.048 | -20.858
-2.5 | -0.058 | 0.00594 | -0.049 | -9.778
-2 | 0.01 | 0.00581 | -0.05 | 1.756
-1.5 | 0.079 | 0.00579 | -0.051 | 13.634
-1 | 0.148 | 0.00522 | -0.052 | 28.332
-0.5 | 0.217 | 0.00509 | -0.052 | 42.63
0 | 0.286 | 0.00497 | -0.053 | 57.561
0.5 | 0.355 | 0.00522 | -0.054 | 67.943
1 | 0.423 | 0.00499 | -0.055 | 84.811
1.5 | 0.492 | 0.00527 | -0.056 | 93.297
2 | 0.561 | 0.00557 | -0.056 | 100.726
2.5 | 0.626 | 0.00594 | -0.057 | 105.516
3 | 0.693 | 0.00634 | -0.058 | 109.356
3.5 | 0.757 | 0.00699 | -0.059 | 108.344
4 | 0.819 | 0.00816 | -0.059 | 100.354
4.5 | 0.878 | 0.0085 | -0.06 | 103.234
5 | 0.932 | 0.00897 | -0.061 | 103.964
5.5 | 0.98 | 0.00947 | -0.062 | 103.541
6 | 1.019 | 0.01002 | -0.062 | 101.645
6.5 | 1.032 | 0.0107 | -0.063 | 96.443
7 | 0.997 | 0.01153 | -0.064 | 86.452
7.5 | 0.633 | 0.01289 | -0.064 | 49.105
8 | 0.666 | 0.01308 | -0.065 | 50.887
8.5 | 0.696 | 0.01425 | -0.065 | 48.803
9 | 0.599 | 0.0586 | -0.033 | 10.22
9.5 | 0.759 | 0.01488 | -0.067 | 51.011
10 | 0.789 | 0.01616 | -0.067 | 48.785
10.5 | 0.816 | 0.01798 | -0.068 | 45.391
11 | 0.721 | 0.06422 | -0.046 | 11.221
11.5 | 0.879 | 0.01843 | -0.069 | 47.683
12 | 0.906 | 0.02039 | -0.07 | 44.418
12.5 | 0.929 | 0.02355 | -0.07 | 39.436
13 | 0.828 | 0.07972 | -0.049 | 10.386
13.5 | 0.841 | 0.09472 | -0.042 | 8.882
14 | 1.015 | 0.02716 | -0.071 | 37.361
14.5 | 1.018 | 0.03755 | -0.069 | 27.097
15 | 0.993 | 0.06251 | -0.063 | 15.886
15.5 | 0.952 | 0.10889 | -0.048 | 8.746
16 | 0.972 | 0.1217 | -0.045 | 7.985
16.5 | 1 | 0.12746 | -0.047 | 7.845
17 | 1.029 | 0.1313 | -0.049 | 7.838
17.5 | 1.053 | 0.14203 | -0.049 | 7.415
18 | 1.077 | 0.15128 | -0.049 | 7.12
18.5 | 1.104 | 0.15638 | -0.05 | 7.061
19 | 1.133 | 0.16197 | -0.052 | 6.996
19.5 | 1.16 | 0.16762 | -0.053 | 6.921
20 | 1.182 | 0.18573 | -0.052 | 6.364

## 136. Re 16M Mach 0.50 (2)
BIGFOIL.COM POLAR EXPORT
NACA65-312 a=0.6
NACA65-312 a=0.6 |  |  |  | Cl Max: | 1.236 | at alpha= | 8 | deg
XFOIL ncrit=9 |  |  |  | L/D Max: | 128.779 | at alpha= | 1.5 | deg
Re: | 16000000 |  |  | Cd Min: | 0.25125 | at alpha= | -19.5 | deg
Mach: | 0.5 |  |  | Cl=0 at alpha= | -2.164 | deg
|  |  |  | @ Cl=0.1, Cd= | 0.0046888
|  |  |  | @ Cl=0.4, Cd= | 0.0035183
|  |  |  | @ Cl=0.6, Cd= | 0.0054366
alpha (deg) | Cl | Cd | Cm | Cl/Cd
-19.5 | -0.719 | 0.25125 | 0.044 | -2.8617
-19 | -0.7016 | 0.24164 | 0.0394 | -2.9035
-18.5 | -0.6818 | 0.23226 | 0.0341 | -2.9355
-18 | -0.5485 | 0.20152 | 0.0418 | -2.7218
-17.5 | -0.5332 | 0.19364 | 0.0366 | -2.7536
-17 | -0.518 | 0.1858 | 0.0313 | -2.7879
-16.5 | -0.5086 | 0.1764 | 0.0255 | -2.8832
-16 | -0.4929 | 0.16942 | 0.0203 | -2.9093
-15.5 | -0.484 | 0.16067 | 0.0143 | -3.0124
-15 | -0.4713 | 0.15345 | 0.0088 | -3.0714
-14.5 | -0.458 | 0.1467 | 0.0034 | -3.122
-14 | -0.4449 | 0.14032 | -0.002 | -3.1706
-13.5 | -0.4452 | 0.13322 | -0.0089 | -3.3418
-13 | -0.4359 | 0.12525 | -0.0146 | -3.4802
-12.5 | -0.4272 | 0.11692 | -0.0201 | -3.6538
-12 | -0.4183 | 0.10841 | -0.0254 | -3.8585
-11.5 | -0.4132 | 0.09919 | -0.031 | -4.1657
-10.5 | -0.4731 | 0.08403 | -0.0544 | -5.6301
-10 | -0.4784 | 0.07415 | -0.0608 | -6.4518
-9.5 | -0.4933 | 0.06277 | -0.069 | -7.8588
-9 | -0.5038 | 0.05074 | -0.0802 | -9.9291
-8.5 | -0.5481 | 0.04127 | -0.0851 | -13.2808
-8 | -0.5843 | 0.03575 | -0.0798 | -16.3441
-7.5 | -0.5914 | 0.02918 | -0.076 | -20.2673
-7 | -0.5962 | 0.02075 | -0.0711 | -28.7325
-6.5 | -0.5915 | 0.01137 | -0.0654 | -52.0229
-6 | -0.5436 | 0.00754 | -0.0611 | -72.0955
-5.5 | -0.474 | 0.00659 | -0.0588 | -71.9272
-5 | -0.402 | 0.00607 | -0.0574 | -66.2273
-4.5 | -0.3299 | 0.00575 | -0.0567 | -57.3739
-4 | -0.2581 | 0.00551 | -0.0563 | -46.8421
-3.5 | -0.1872 | 0.00529 | -0.0562 | -35.3875
-3 | -0.1169 | 0.0051 | -0.0564 | -22.9216
-2.5 | -0.0467 | 0.00496 | -0.0568 | -9.4153
-2 | 0.0228 | 0.00482 | -0.0573 | 4.7303
-1.5 | 0.0923 | 0.0047 | -0.058 | 19.6383
-1 | 0.1612 | 0.0046 | -0.0587 | 35.0435
-0.5 | 0.2292 | 0.00436 | -0.0594 | 52.5688
0 | 0.297 | 0.00413 | -0.0602 | 71.9128
0.5 | 0.3637 | 0.00367 | -0.061 | 99.1008
1 | 0.4307 | 0.00339 | -0.0618 | 127.0501
1.5 | 0.4958 | 0.00385 | -0.0621 | 128.7792
2 | 0.5528 | 0.00497 | -0.0612 | 111.2274
2.5 | 0.6145 | 0.00558 | -0.0608 | 110.1254
3 | 0.6763 | 0.00615 | -0.0601 | 109.9675
3.5 | 0.7387 | 0.00664 | -0.0592 | 111.25
4 | 0.8042 | 0.00694 | -0.0586 | 115.879
4.5 | 0.8692 | 0.00726 | -0.0577 | 119.7245
5 | 0.934 | 0.00758 | -0.0564 | 123.219
5.5 | 0.9978 | 0.00794 | -0.0546 | 125.6675
6 | 1.0605 | 0.00834 | -0.0523 | 127.1583
6.5 | 1.1191 | 0.00886 | -0.0488 | 126.3093
7 | 1.1753 | 0.00939 | -0.0445 | 125.1651
7.5 | 1.2081 | 0.01012 | -0.036 | 119.3775
8 | 1.236 | 0.01144 | -0.0273 | 108.042
9 | 1.2151 | 0.01954 | -0.0055 | 62.1853
9.5 | 1.2006 | 0.02593 | 0.0026 | 46.3016
10 | 1.1716 | 0.03332 | 0.0087 | 35.1621
10.5 | 1.1382 | 0.04142 | 0.0121 | 27.4795
11 | 1.0979 | 0.05124 | 0.0123 | 21.4266
11.5 | 1.0594 | 0.06262 | 0.009 | 16.9179
12 | 1.0274 | 0.07525 | 0.0026 | 13.6532
12.5 | 1.0001 | 0.08953 | -0.0068 | 11.1706
13 | 0.98 | 0.10509 | -0.0178 | 9.3253

## 137. Re 18M Mach 0.00 (1)
BIGFOIL.COM POLAR EXPORT
NACA65-312 a=0.6
NACA65-312 a=0.6 |  |  |  | Cl Max: | 1.18 | at alpha= | 10.5 | deg
JavaFoil+Calcfoil stall+Eppler ext transition |  |  |  | L/D Max: | 132.519 | at alpha= | 7 | deg
Re: | 18000000 |  |  | Cd Min: | 0.00505 | at alpha= | -0.5 | deg
Mach: | 0 |  |  | Cl=0 at alpha= | -2.0763 | deg
|  |  |  | @ Cl=0.1, Cd= | 0.0053
|  |  |  | @ Cl=0.4, Cd= | 0.0053485
|  |  |  | @ Cl=0.6, Cd= | 0.0058017
alpha (deg) | Cl | Cd | Cm | Cl/Cd
-16 | -0.54 | 0.11523 | -0.012 | -4.686
-15.5 | -0.561 | 0.10919 | -0.013 | -5.137
-15 | -0.581 | 0.103 | -0.013 | -5.638
-14.5 | -0.599 | 0.09706 | -0.014 | -6.173
-14 | -0.616 | 0.09167 | -0.014 | -6.721
-13.5 | -0.631 | 0.08621 | -0.015 | -7.315
-13 | -0.639 | 0.08053 | -0.015 | -7.936
-12.5 | -0.644 | 0.07534 | -0.016 | -8.547
-12 | -0.651 | 0.06553 | -0.019 | -9.942
-11.5 | -0.777 | 0.01079 | -0.03 | -71.957
-11 | -0.783 | 0.00973 | -0.031 | -80.543
-10.5 | -0.77 | 0.00906 | -0.032 | -85.066
-10 | -0.753 | 0.00858 | -0.032 | -87.681
-9.5 | -0.73 | 0.00824 | -0.033 | -88.633
-9 | -0.702 | 0.00783 | -0.034 | -89.642
-8.5 | -0.67 | 0.00761 | -0.034 | -87.985
-8 | -0.631 | 0.00736 | -0.035 | -85.702
-7.5 | -0.589 | 0.00711 | -0.036 | -82.742
-7 | -0.543 | 0.0069 | -0.036 | -78.758
-6.5 | -0.495 | 0.00668 | -0.037 | -74.054
-6 | -0.445 | 0.0065 | -0.038 | -68.419
-5.5 | -0.392 | 0.00632 | -0.038 | -62.015
-5 | -0.338 | 0.00617 | -0.039 | -54.763
-4.5 | -0.282 | 0.00603 | -0.04 | -46.865
-4 | -0.226 | 0.00593 | -0.04 | -38.077
-3.5 | -0.168 | 0.00582 | -0.041 | -28.83
-3 | -0.109 | 0.00572 | -0.042 | -19.144
-2.5 | -0.05 | 0.00563 | -0.043 | -8.975
-2 | 0.009 | 0.00561 | -0.043 | 1.579
-1.5 | 0.068 | 0.00554 | -0.044 | 12.357
-1 | 0.128 | 0.00509 | -0.045 | 25.178
-0.5 | 0.188 | 0.00505 | -0.045 | 37.216
0 | 0.248 | 0.00519 | -0.046 | 47.74
0.5 | 0.307 | 0.0052 | -0.047 | 59.055
1 | 0.367 | 0.00531 | -0.047 | 69.144
1.5 | 0.427 | 0.00538 | -0.048 | 79.365
2 | 0.486 | 0.00559 | -0.049 | 86.977
2.5 | 0.544 | 0.00585 | -0.05 | 92.922
3 | 0.602 | 0.0058 | -0.05 | 103.801
3.5 | 0.659 | 0.00611 | -0.051 | 107.868
4 | 0.716 | 0.0067 | -0.052 | 106.81
4.5 | 0.771 | 0.0069 | -0.052 | 111.76
5 | 0.826 | 0.00712 | -0.053 | 115.938
5.5 | 0.879 | 0.00739 | -0.054 | 118.832
6 | 0.929 | 0.00717 | -0.054 | 129.712
6.5 | 0.976 | 0.00741 | -0.055 | 131.648
7 | 1.019 | 0.00769 | -0.056 | 132.519
7.5 | 1.058 | 0.00905 | -0.056 | 116.894
8 | 1.092 | 0.00939 | -0.057 | 116.235
8.5 | 1.121 | 0.00978 | -0.058 | 114.633
9 | 1.144 | 0.01025 | -0.058 | 111.584
9.5 | 1.162 | 0.01085 | -0.059 | 107.089
10 | 1.174 | 0.0113 | -0.059 | 103.88
10.5 | 1.18 | 0.01196 | -0.06 | 98.643
11 | 1.18 | 0.01263 | -0.06 | 93.431
11.5 | 1.172 | 0.01332 | -0.061 | 87.931
12 | 1.152 | 0.01417 | -0.061 | 81.316
12.5 | 1.126 | 0.01505 | -0.062 | 74.827
13 | 1.094 | 0.01637 | -0.062 | 66.823
13.5 | 1.06 | 0.01743 | -0.063 | 60.793
14 | 1.02 | 0.01919 | -0.063 | 53.135
14.5 | 0.972 | 0.02252 | -0.063 | 43.175
15 | 0.92 | 0.02762 | -0.062 | 33.321
15.5 | 0.803 | 0.07045 | -0.052 | 11.392

## 138. Re 18M Mach 0.00 (2)
BIGFOIL.COM POLAR EXPORT
NACA65-312 a=0.6
NACA65-312 a=0.6 |  |  |  | Cl Max: | 1.8321 | at alpha= | 20 | deg
XFOIL ncrit=9 |  |  |  | L/D Max: | 140.072 | at alpha= | 8.5 | deg
Re: | 18000000 |  |  | Cd Min: | 0.0421 | at alpha= | 20 | deg
Mach: | 0 |  |  | Cl=0 at alpha= | -2.1388 | deg
|  |  |  | @ Cl=0.1, Cd= | 0.0045206
|  |  |  | @ Cl=0.4, Cd= | 0.0041747
|  |  |  | @ Cl=0.6, Cd= | 0.0057203
alpha (deg) | Cl | Cd | Cm | Cl/Cd
-20 | -1.6343 | 0.02902 | -0.0705 | -56.3163
-19.5 | -1.6311 | 0.02576 | -0.0688 | -63.3191
-19 | -1.6257 | 0.02311 | -0.066 | -70.3462
-18.5 | -1.6214 | 0.02095 | -0.0619 | -77.3938
-18 | -1.6164 | 0.01944 | -0.056 | -83.1481
-17.5 | -1.6059 | 0.01808 | -0.0501 | -88.8219
-17 | -1.5776 | 0.01665 | -0.0471 | -94.7508
-16.5 | -1.539 | 0.0157 | -0.0454 | -98.0255
-16 | -1.4979 | 0.01478 | -0.044 | -101.3464
-15.5 | -1.4538 | 0.01399 | -0.0429 | -103.9171
-15 | -1.4087 | 0.01317 | -0.042 | -106.9628
-14.5 | -1.363 | 0.01231 | -0.0411 | -110.723
-14 | -1.3152 | 0.01158 | -0.0405 | -113.5751
-13.5 | -1.2652 | 0.01101 | -0.0401 | -114.9137
-13 | -1.2141 | 0.0105 | -0.0399 | -115.6286
-12.5 | -1.1622 | 0.01002 | -0.0397 | -115.988
-12 | -1.1096 | 0.00957 | -0.0397 | -115.9457
-11.5 | -1.0564 | 0.00917 | -0.0397 | -115.2017
-11 | -1.0027 | 0.00877 | -0.0398 | -114.333
-10.5 | -0.9494 | 0.00828 | -0.0398 | -114.6618
-10 | -0.8952 | 0.00787 | -0.0399 | -113.7484
-9.5 | -0.8402 | 0.00753 | -0.0401 | -111.5803
-9 | -0.7847 | 0.00725 | -0.0404 | -108.2345
-8.5 | -0.7287 | 0.00698 | -0.0408 | -104.3983
-6.5 | -0.5028 | 0.00602 | -0.0426 | -83.5216
-6 | -0.446 | 0.00575 | -0.043 | -77.5652
-5.5 | -0.3887 | 0.00557 | -0.0436 | -69.7846
-5 | -0.3312 | 0.00541 | -0.0442 | -61.22
-4.5 | -0.2735 | 0.00526 | -0.0448 | -51.9962
-4 | -0.2158 | 0.00509 | -0.0454 | -42.3969
-3.5 | -0.1579 | 0.00495 | -0.046 | -31.899
-3 | -0.0999 | 0.00483 | -0.0467 | -20.6832
-2.5 | -0.0419 | 0.00472 | -0.0474 | -8.8771
-2 | 0.0161 | 0.00465 | -0.048 | 3.4624
-1.5 | 0.074 | 0.00457 | -0.0487 | 16.1926
-1 | 0.1319 | 0.00446 | -0.0494 | 29.574
-0.5 | 0.1894 | 0.00427 | -0.0501 | 44.356
0 | 0.2469 | 0.00415 | -0.0508 | 59.494
0.5 | 0.3037 | 0.00393 | -0.0514 | 77.2774
1 | 0.3589 | 0.00366 | -0.052 | 98.0601
1.5 | 0.4124 | 0.00433 | -0.0522 | 95.2425
2 | 0.4662 | 0.00492 | -0.0524 | 94.7561
2.5 | 0.5216 | 0.00525 | -0.0528 | 99.3524
3 | 0.5767 | 0.0056 | -0.0531 | 102.9821
4 | 0.6871 | 0.00617 | -0.0537 | 111.3614
4.5 | 0.7427 | 0.00638 | -0.054 | 116.4107
5 | 0.7979 | 0.00659 | -0.0543 | 121.0774
5.5 | 0.8532 | 0.00678 | -0.0546 | 125.8407
6 | 0.9075 | 0.00702 | -0.0548 | 129.2735
6.5 | 0.9618 | 0.00724 | -0.055 | 132.8453
7 | 1.0153 | 0.0075 | -0.055 | 135.3733
7.5 | 1.0681 | 0.00779 | -0.055 | 137.1117
8 | 1.1207 | 0.00806 | -0.0549 | 139.0447
8.5 | 1.1724 | 0.00837 | -0.0547 | 140.0717
9 | 1.2223 | 0.00877 | -0.0542 | 139.3729
9.5 | 1.2718 | 0.00913 | -0.0536 | 139.299
10 | 1.3198 | 0.00948 | -0.0527 | 139.2194
10.5 | 1.3663 | 0.00986 | -0.0516 | 138.57
11 | 1.4108 | 0.01045 | -0.0502 | 135.0048
11.5 | 1.4546 | 0.011 | -0.0488 | 132.2364
12 | 1.4964 | 0.01156 | -0.047 | 129.4464
12.5 | 1.5275 | 0.01215 | -0.0431 | 125.7202
13 | 1.5519 | 0.01293 | -0.0384 | 120.0232
13.5 | 1.5786 | 0.01386 | -0.0345 | 113.8961
14 | 1.6069 | 0.01485 | -0.0312 | 108.2088
14.5 | 1.6346 | 0.01596 | -0.0281 | 102.4185
15 | 1.6626 | 0.01714 | -0.0253 | 97.0012
15.5 | 1.6898 | 0.01844 | -0.0226 | 91.6377
16 | 1.7122 | 0.02009 | -0.0197 | 85.2265
16.5 | 1.7382 | 0.02162 | -0.0174 | 80.3978
17 | 1.7601 | 0.02347 | -0.015 | 74.9936
17.5 | 1.7806 | 0.02552 | -0.0128 | 69.7727
18 | 1.792 | 0.02834 | -0.0102 | 63.2322
18.5 | 1.8077 | 0.031 | -0.0083 | 58.3129
19 | 1.8117 | 0.03485 | -0.0061 | 51.9857
19.5 | 1.8198 | 0.03857 | -0.0047 | 47.1817
20 | 1.8321 | 0.0421 | -0.0039 | 43.5178

## 139. Re 18M Mach 0.10 (1)
BIGFOIL.COM POLAR EXPORT
NACA65-312 a=0.6
NACA65-312 a=0.6 |  |  |  | Cl Max: | 1.172 | at alpha= | 10.5 | deg
JavaFoil+Calcfoil stall+Eppler ext transition |  |  |  | L/D Max: | 132.951 | at alpha= | 7 | deg
Re: | 18000000 |  |  | Cd Min: | 0.00503 | at alpha= | -0.5 | deg
Mach: | 0.1 |  |  | Cl=0 at alpha= | -2.075 | deg
|  |  |  | @ Cl=0.1, Cd= | 0.0053127
|  |  |  | @ Cl=0.4, Cd= | 0.005351
|  |  |  | @ Cl=0.6, Cd= | 0.0057528
alpha (deg) | Cl | Cd | Cm | Cl/Cd
-16 | -0.499 | 0.11714 | -0.012 | -4.26
-15.5 | -0.523 | 0.10983 | -0.013 | -4.761
-15 | -0.546 | 0.10542 | -0.013 | -5.176
-14.5 | -0.568 | 0.09794 | -0.014 | -5.801
-14 | -0.588 | 0.09315 | -0.014 | -6.317
-13.5 | -0.607 | 0.08725 | -0.014 | -6.952
-13 | -0.618 | 0.08217 | -0.015 | -7.521
-12.5 | -0.626 | 0.07689 | -0.016 | -8.138
-12 | -0.634 | 0.06879 | -0.018 | -9.21
-11.5 | -0.747 | 0.01308 | -0.029 | -57.162
-11 | -0.768 | 0.00973 | -0.031 | -78.955
-10.5 | -0.763 | 0.00924 | -0.032 | -82.533
-10 | -0.747 | 0.00871 | -0.033 | -85.815
-9.5 | -0.726 | 0.0083 | -0.033 | -87.527
-9 | -0.7 | 0.00801 | -0.034 | -87.456
-8.5 | -0.669 | 0.00769 | -0.034 | -87.04
-8 | -0.631 | 0.00744 | -0.035 | -84.871
-7.5 | -0.589 | 0.00719 | -0.036 | -81.91
-7 | -0.544 | 0.00696 | -0.037 | -78.166
-6.5 | -0.496 | 0.00674 | -0.037 | -73.618
-6 | -0.446 | 0.00654 | -0.038 | -68.226
-5.5 | -0.394 | 0.00637 | -0.039 | -61.762
-5 | -0.339 | 0.00617 | -0.039 | -55.059
-4.5 | -0.284 | 0.00608 | -0.04 | -46.685
-4 | -0.227 | 0.0059 | -0.041 | -38.399
-3.5 | -0.169 | 0.00581 | -0.041 | -29.055
-3 | -0.11 | 0.0057 | -0.042 | -19.302
-2.5 | -0.051 | 0.00567 | -0.043 | -8.947
-2 | 0.009 | 0.00559 | -0.043 | 1.593
-1.5 | 0.069 | 0.00554 | -0.044 | 12.402
-1 | 0.129 | 0.0051 | -0.045 | 25.243
-0.5 | 0.189 | 0.00503 | -0.046 | 37.568
0 | 0.249 | 0.00517 | -0.046 | 48.192
0.5 | 0.309 | 0.00525 | -0.047 | 58.871
1 | 0.369 | 0.00532 | -0.048 | 69.354
1.5 | 0.429 | 0.00538 | -0.048 | 79.681
2 | 0.489 | 0.00563 | -0.049 | 86.794
2.5 | 0.547 | 0.00557 | -0.05 | 98.179
3 | 0.605 | 0.00577 | -0.05 | 104.872
3.5 | 0.663 | 0.00651 | -0.051 | 101.719
4 | 0.719 | 0.00674 | -0.052 | 106.779
4.5 | 0.775 | 0.00694 | -0.053 | 111.651
5 | 0.83 | 0.00717 | -0.053 | 115.722
5.5 | 0.882 | 0.00745 | -0.054 | 118.478
6 | 0.933 | 0.00721 | -0.055 | 129.431
6.5 | 0.98 | 0.00748 | -0.055 | 130.946
7 | 1.022 | 0.00769 | -0.056 | 132.951
7.5 | 1.06 | 0.0091 | -0.057 | 116.548
8 | 1.093 | 0.00947 | -0.057 | 115.507
8.5 | 1.121 | 0.00987 | -0.058 | 113.622
9 | 1.143 | 0.01034 | -0.059 | 110.513
9.5 | 1.159 | 0.01097 | -0.059 | 105.663
10 | 1.168 | 0.01152 | -0.06 | 101.426
10.5 | 1.172 | 0.01213 | -0.06 | 96.596
11 | 1.169 | 0.01283 | -0.061 | 91.11
11.5 | 1.156 | 0.01361 | -0.061 | 84.924
12 | 1.131 | 0.01455 | -0.062 | 77.705
12.5 | 1.1 | 0.01551 | -0.062 | 70.936
13 | 1.062 | 0.01698 | -0.062 | 62.53
13.5 | 1.022 | 0.01822 | -0.063 | 56.057
14 | 0.972 | 0.02125 | -0.062 | 45.728
14.5 | 0.914 | 0.02666 | -0.062 | 34.274
15 | 0.779 | 0.07732 | -0.049 | 10.074
15.5 | 0.716 | 0.10347 | -0.039 | 6.923

## 140. Re 18M Mach 0.10 (2)
BIGFOIL.COM POLAR EXPORT
NACA65-312 a=0.6
NACA65-312 a=0.6 |  |  |  | Cl Max: | 1.8207 | at alpha= | 20 | deg
XFOIL ncrit=9 |  |  |  | L/D Max: | 139.586 | at alpha= | 8.5 | deg
Re: | 18000000 |  |  | Cd Min: | 0.04612 | at alpha= | 20 | deg
Mach: | 0.1 |  |  | Cl=0 at alpha= | -2.1395 | deg
|  |  |  | @ Cl=0.1, Cd= | 0.004522
|  |  |  | @ Cl=0.4, Cd= | 0.0041344
|  |  |  | @ Cl=0.6, Cd= | 0.0057294
alpha (deg) | Cl | Cd | Cm | Cl/Cd
-20 | -1.5817 | 0.03643 | -0.0748 | -43.4175
-19.5 | -1.5914 | 0.03112 | -0.075 | -51.1375
-19 | -1.5951 | 0.02704 | -0.0735 | -58.9904
-18.5 | -1.5935 | 0.02393 | -0.0707 | -66.5901
-18 | -1.5877 | 0.02187 | -0.0665 | -72.5972
-17.5 | -1.5817 | 0.02016 | -0.0609 | -78.4573
-17 | -1.5749 | 0.01858 | -0.0542 | -84.7632
-16.5 | -1.5416 | 0.01737 | -0.0514 | -88.7507
-16 | -1.5089 | 0.0158 | -0.0487 | -95.5
-15.5 | -1.4672 | 0.01475 | -0.0469 | -99.4712
-15 | -1.4219 | 0.01386 | -0.0456 | -102.5902
-14.5 | -1.3748 | 0.01304 | -0.0445 | -105.4294
-14 | -1.3275 | 0.01214 | -0.0434 | -109.3493
-13.5 | -1.2783 | 0.01137 | -0.0426 | -112.4274
-13 | -1.2266 | 0.01079 | -0.0421 | -113.6793
-12.5 | -1.174 | 0.01027 | -0.0417 | -114.3135
-12 | -1.1206 | 0.00978 | -0.0414 | -114.5808
-11.5 | -1.0666 | 0.00935 | -0.0413 | -114.0749
-11 | -1.0121 | 0.00892 | -0.0412 | -113.4641
-10.5 | -0.9577 | 0.00845 | -0.0411 | -113.3373
-10 | -0.903 | 0.00799 | -0.041 | -113.0163
-9.5 | -0.8474 | 0.00762 | -0.0411 | -111.2073
-9 | -0.7913 | 0.00731 | -0.0413 | -108.249
-8.5 | -0.7347 | 0.00703 | -0.0416 | -104.5092
-8 | -0.6778 | 0.0068 | -0.0419 | -99.6765
-7.5 | -0.6208 | 0.00654 | -0.0423 | -94.9235
-7 | -0.5635 | 0.00631 | -0.0427 | -89.3027
-6.5 | -0.5064 | 0.00605 | -0.043 | -83.7025
-6 | -0.4491 | 0.00577 | -0.0435 | -77.8336
-5.5 | -0.3914 | 0.00558 | -0.044 | -70.1434
-5 | -0.3334 | 0.00542 | -0.0445 | -61.5129
-4 | -0.2172 | 0.0051 | -0.0457 | -42.5882
-3.5 | -0.1589 | 0.00495 | -0.0463 | -32.101
-3 | -0.1005 | 0.00484 | -0.047 | -20.7645
-2.5 | -0.0421 | 0.00472 | -0.0477 | -8.9195
-2 | 0.0163 | 0.00465 | -0.0483 | 3.5054
-1.5 | 0.0746 | 0.00457 | -0.049 | 16.3239
-1 | 0.1328 | 0.00446 | -0.0497 | 29.7758
-0.5 | 0.1906 | 0.00428 | -0.0504 | 44.5327
0 | 0.2485 | 0.00415 | -0.0511 | 59.8795
0.5 | 0.3057 | 0.00392 | -0.0518 | 77.9847
1 | 0.3611 | 0.00365 | -0.0523 | 98.9315
1.5 | 0.4149 | 0.00432 | -0.0526 | 96.0417
2 | 0.469 | 0.00492 | -0.0527 | 95.3252
2.5 | 0.5246 | 0.00526 | -0.0531 | 99.7338
3 | 0.58 | 0.00561 | -0.0533 | 103.3868
3.5 | 0.6353 | 0.00594 | -0.0536 | 106.9529
4 | 0.6911 | 0.00618 | -0.0539 | 111.8285
4.5 | 0.747 | 0.0064 | -0.0542 | 116.7188
5 | 0.8026 | 0.00661 | -0.0545 | 121.4221
5.5 | 0.8582 | 0.00681 | -0.0547 | 126.0206
6 | 0.9128 | 0.00706 | -0.0549 | 129.2918
6.5 | 0.9676 | 0.00727 | -0.055 | 133.0949
7 | 1.0213 | 0.00755 | -0.055 | 135.2715
7.5 | 1.0746 | 0.00784 | -0.0549 | 137.0663
8 | 1.1276 | 0.00812 | -0.0547 | 138.867
8.5 | 1.1795 | 0.00845 | -0.0544 | 139.5858
9 | 1.2297 | 0.00886 | -0.0537 | 138.7923
9.5 | 1.2796 | 0.00922 | -0.053 | 138.7852
10 | 1.3276 | 0.00959 | -0.0519 | 138.4359
10.5 | 1.3738 | 0.01001 | -0.0506 | 137.2428
11 | 1.4182 | 0.01063 | -0.049 | 133.4149
11.5 | 1.4621 | 0.01117 | -0.0473 | 130.8953
12 | 1.5016 | 0.01177 | -0.0448 | 127.5786
12.5 | 1.5266 | 0.01243 | -0.0396 | 122.8158
13 | 1.5518 | 0.01337 | -0.0351 | 116.0658
13.5 | 1.58 | 0.01436 | -0.0314 | 110.0279
14 | 1.6098 | 0.01538 | -0.0282 | 104.6684
14.5 | 1.6382 | 0.01656 | -0.0251 | 98.9251
15 | 1.6657 | 0.01787 | -0.0221 | 93.2121
15.5 | 1.6919 | 0.01935 | -0.0193 | 87.4367
16 | 1.709 | 0.02149 | -0.0158 | 79.5254
16.5 | 1.7363 | 0.02306 | -0.0136 | 75.2949
17 | 1.7551 | 0.02531 | -0.011 | 69.3441
17.5 | 1.7745 | 0.0276 | -0.0087 | 64.2935
18 | 1.7816 | 0.03101 | -0.006 | 57.4524
18.5 | 1.7948 | 0.03416 | -0.0042 | 52.541
19.5 | 1.8101 | 0.0421 | -0.0014 | 42.9952
20 | 1.8207 | 0.04612 | -0.0009 | 39.4775

## 141. Re 18M Mach 0.25 (1)
BIGFOIL.COM POLAR EXPORT
NACA65-312 a=0.6
NACA65-312 a=0.6 |  |  |  | Cl Max: | 1.126 | at alpha= | 9 | deg
JavaFoil+Calcfoil stall+Eppler ext transition |  |  |  | L/D Max: | 130.123 | at alpha= | 6.5 | deg
Re: | 18000000 |  |  | Cd Min: | 0.00507 | at alpha= | -0.5 | deg
Mach: | 0.25 |  |  | Cl=0 at alpha= | -2.0738 | deg
|  |  |  | @ Cl=0.1, Cd= | 0.0053613
|  |  |  | @ Cl=0.4, Cd= | 0.0053869
|  |  |  | @ Cl=0.6, Cd= | 0.09784
alpha (deg) | Cl | Cd | Cm | Cl/Cd
-14.5 | -0.276 | 0.10483 | -0.013 | -2.628
-14 | -0.337 | 0.0993 | -0.014 | -3.396
-13.5 | -0.393 | 0.0936 | -0.014 | -4.199
-13 | -0.437 | 0.08837 | -0.014 | -4.942
-12.5 | -0.474 | 0.08243 | -0.015 | -5.747
-12 | -0.505 | 0.07614 | -0.016 | -6.639
-11.5 | -0.53 | 0.07116 | -0.016 | -7.454
-11 | -0.55 | 0.0656 | -0.017 | -8.383
-10.5 | -0.565 | 0.05844 | -0.02 | -9.671
-10 | -0.684 | 0.01021 | -0.033 | -67.009
-9.5 | -0.693 | 0.00894 | -0.034 | -77.543
-9 | -0.681 | 0.00841 | -0.035 | -80.927
-8.5 | -0.66 | 0.00798 | -0.035 | -82.709
-8 | -0.628 | 0.00773 | -0.036 | -81.28
-7.5 | -0.591 | 0.00739 | -0.037 | -79.987
-7 | -0.549 | 0.00714 | -0.038 | -76.932
-6.5 | -0.503 | 0.00692 | -0.038 | -72.665
-6 | -0.454 | 0.00669 | -0.039 | -67.812
-5.5 | -0.402 | 0.00645 | -0.04 | -62.265
-5 | -0.347 | 0.00629 | -0.04 | -55.171
-4.5 | -0.291 | 0.00612 | -0.041 | -47.503
-4 | -0.232 | 0.00599 | -0.042 | -38.83
-3.5 | -0.173 | 0.00588 | -0.042 | -29.437
-3 | -0.113 | 0.00577 | -0.043 | -19.565
-2.5 | -0.052 | 0.00568 | -0.044 | -9.177
-2 | 0.009 | 0.00565 | -0.045 | 1.618
-1.5 | 0.071 | 0.00558 | -0.045 | 12.658
-1 | 0.132 | 0.00512 | -0.046 | 25.819
-0.5 | 0.194 | 0.00507 | -0.047 | 38.305
0 | 0.256 | 0.00521 | -0.048 | 49.094
0.5 | 0.317 | 0.00527 | -0.048 | 60.275
1 | 0.379 | 0.00537 | -0.049 | 70.545
1.5 | 0.441 | 0.00542 | -0.05 | 81.254
2 | 0.502 | 0.00536 | -0.05 | 93.593
2.5 | 0.561 | 0.0056 | -0.051 | 100.294
3 | 0.621 | 0.00589 | -0.052 | 105.445
3.5 | 0.68 | 0.00662 | -0.053 | 102.701
4 | 0.738 | 0.00692 | -0.053 | 106.632
4.5 | 0.795 | 0.00715 | -0.054 | 111.192
5 | 0.85 | 0.00734 | -0.055 | 115.806
5.5 | 0.903 | 0.00712 | -0.055 | 126.896
6 | 0.954 | 0.00743 | -0.056 | 128.324
6.5 | 0.999 | 0.00768 | -0.057 | 130.123
7 | 1.038 | 0.00911 | -0.057 | 113.952
7.5 | 1.072 | 0.00951 | -0.058 | 112.695
8 | 1.098 | 0.00993 | -0.059 | 110.597
8.5 | 1.117 | 0.01042 | -0.059 | 107.171
9 | 1.126 | 0.01101 | -0.06 | 102.306
9.5 | 1.126 | 0.01179 | -0.061 | 95.519
10 | 1.116 | 0.01252 | -0.061 | 89.141
10.5 | 1.097 | 0.01317 | -0.062 | 83.278
11 | 1.066 | 0.01424 | -0.062 | 74.82
11.5 | 1.018 | 0.01535 | -0.062 | 66.333
12 | 0.944 | 0.01808 | -0.062 | 52.219
12.5 | 0.74 | 0.07499 | -0.04 | 9.868
13 | 0.666 | 0.08545 | -0.035 | 7.788
13.5 | 0.591 | 0.09129 | -0.035 | 6.477
14 | 0.512 | 0.09784 | -0.034 | 5.232

## 142. Re 18M Mach 0.25 (2)
BIGFOIL.COM POLAR EXPORT
NACA65-312 a=0.6
NACA65-312 a=0.6 |  |  |  | Cl Max: | 1.7139 | at alpha= | 17 | deg
XFOIL ncrit=9 |  |  |  | L/D Max: | 137.683 | at alpha= | 8 | deg
Re: | 18000000 |  |  | Cd Min: | 0.19903 | at alpha= | -19 | deg
Mach: | 0.25 |  |  | Cl=0 at alpha= | -2.1438 | deg
|  |  |  | @ Cl=0.1, Cd= | 0.0045429
|  |  |  | @ Cl=0.4, Cd= | 0.0039076
|  |  |  | @ Cl=0.6, Cd= | 0.005692
alpha (deg) | Cl | Cd | Cm | Cl/Cd
-19 | -0.6998 | 0.19903 | 0.0227 | -3.5161
-18.5 | -0.6887 | 0.19146 | 0.0184 | -3.5971
-18 | -0.7038 | 0.17523 | 0.0096 | -4.0164
-17.5 | -1.1858 | 0.07025 | -0.0647 | -16.8797
-17 | -1.2429 | 0.05275 | -0.0797 | -23.5621
-16.5 | -1.2781 | 0.04271 | -0.0854 | -29.9251
-16 | -1.3277 | 0.03343 | -0.0881 | -39.7158
-15.5 | -1.357 | 0.02769 | -0.0857 | -49.0069
-15 | -1.3879 | 0.02337 | -0.0786 | -59.3881
-14.5 | -1.3966 | 0.02049 | -0.0699 | -68.1601
-14 | -1.3753 | 0.01752 | -0.0646 | -78.4989
-13.5 | -1.3385 | 0.01523 | -0.0606 | -87.8858
-13 | -1.2905 | 0.01365 | -0.0576 | -94.5421
-12.5 | -1.2374 | 0.01247 | -0.0552 | -99.2302
-12 | -1.1827 | 0.01138 | -0.0531 | -103.9279
-11.5 | -1.1246 | 0.01064 | -0.0516 | -105.6955
-11 | -1.0657 | 0.01 | -0.0502 | -106.57
-10.5 | -1.0065 | 0.00941 | -0.0491 | -106.9607
-10 | -0.947 | 0.00887 | -0.0482 | -106.7644
-9.5 | -0.8883 | 0.00825 | -0.0473 | -107.6727
-9 | -0.8287 | 0.00775 | -0.0466 | -106.929
-8.5 | -0.7684 | 0.00738 | -0.0462 | -104.1192
-7.5 | -0.6474 | 0.00678 | -0.0459 | -95.4867
-6.5 | -0.5266 | 0.00623 | -0.0459 | -84.5265
-6 | -0.4664 | 0.00593 | -0.046 | -78.6509
-5.5 | -0.4062 | 0.00567 | -0.0462 | -71.6402
-5 | -0.3456 | 0.00548 | -0.0466 | -63.0657
-4.5 | -0.285 | 0.00532 | -0.047 | -53.5714
-4 | -0.2246 | 0.00517 | -0.0475 | -43.4429
-3.5 | -0.1641 | 0.00498 | -0.048 | -32.9518
-3 | -0.1035 | 0.00487 | -0.0487 | -21.2526
-2.5 | -0.0431 | 0.00474 | -0.0493 | -9.0928
-2 | 0.0174 | 0.00466 | -0.05 | 3.7339
-1.5 | 0.0777 | 0.00458 | -0.0506 | 16.9651
-1 | 0.1378 | 0.00448 | -0.0513 | 30.7589
-0.5 | 0.1975 | 0.00429 | -0.052 | 46.0373
0 | 0.2573 | 0.00414 | -0.0527 | 62.1498
0.5 | 0.3162 | 0.00389 | -0.0534 | 81.2853
1 | 0.3738 | 0.00357 | -0.0541 | 104.7059
1.5 | 0.4289 | 0.00428 | -0.0542 | 100.2103
2 | 0.4842 | 0.00493 | -0.0543 | 98.215
2.5 | 0.5413 | 0.00531 | -0.0546 | 101.9397
3.5 | 0.655 | 0.00605 | -0.0548 | 108.2645
4 | 0.7128 | 0.00629 | -0.055 | 113.3227
4.5 | 0.7708 | 0.00651 | -0.0552 | 118.4025
5 | 0.8283 | 0.00675 | -0.0553 | 122.7111
5.5 | 0.8857 | 0.00698 | -0.0553 | 126.8911
6 | 0.9426 | 0.00723 | -0.0552 | 130.3734
6.5 | 0.9992 | 0.0075 | -0.055 | 133.2267
7 | 1.0547 | 0.00782 | -0.0545 | 134.8721
7.5 | 1.1103 | 0.00811 | -0.054 | 136.9051
8 | 1.1648 | 0.00846 | -0.0532 | 137.6832
8.5 | 1.2174 | 0.0089 | -0.052 | 136.7865
9 | 1.2698 | 0.00931 | -0.0507 | 136.391
9.5 | 1.3201 | 0.00975 | -0.0489 | 135.3949
10 | 1.3638 | 0.01029 | -0.0458 | 132.5364
10.5 | 1.4116 | 0.01087 | -0.0436 | 129.862
11 | 1.4462 | 0.01152 | -0.0388 | 125.5382
11.5 | 1.4718 | 0.01245 | -0.0329 | 118.2169
12 | 1.5029 | 0.01346 | -0.0283 | 111.6568
12.5 | 1.5351 | 0.01458 | -0.0241 | 105.2881
13 | 1.5668 | 0.01586 | -0.02 | 98.7894
13.5 | 1.5968 | 0.01734 | -0.0161 | 92.0877
14 | 1.6224 | 0.01921 | -0.012 | 84.456
14.5 | 1.6493 | 0.02113 | -0.0082 | 78.0549
15 | 1.6693 | 0.02361 | -0.0043 | 70.7031
15.5 | 1.6886 | 0.02633 | -0.0007 | 64.1322
16 | 1.6982 | 0.02992 | 0.0029 | 56.758
16.5 | 1.7102 | 0.03362 | 0.0058 | 50.8685
17 | 1.7139 | 0.03831 | 0.0082 | 44.7377
17.5 | 1.7106 | 0.04405 | 0.0099 | 38.8331
18 | 1.6929 | 0.05173 | 0.0105 | 32.7257
18.5 | 1.6745 | 0.06028 | 0.0094 | 27.7787
19 | 1.6395 | 0.07174 | 0.006 | 22.8534
19.5 | 1.5987 | 0.08528 | -0.0001 | 18.7465
20 | 1.5677 | 0.09858 | -0.0073 | 15.9028

## 143. Re 18M Mach 0.50 (1)
BIGFOIL.COM POLAR EXPORT
NACA65-312 a=0.6
NACA65-312 a=0.6 |  |  |  | Cl Max: | 1.182 | at alpha= | 20 | deg
JavaFoil+Calcfoil stall+Eppler ext transition |  |  |  | L/D Max: | 109.933 | at alpha= | 3.5 | deg
Re: | 18000000 |  |  | Cd Min: | 0.00513 | at alpha= | 1 | deg
Mach: | 0.5 |  |  | Cl=0 at alpha= | -2.0735 | deg
|  |  |  | @ Cl=0.1, Cd= | 0.0056
|  |  |  | @ Cl=0.4, Cd= | 0.0052247
|  |  |  | @ Cl=0.6, Cd= | 0.005864
alpha (deg) | Cl | Cd | Cm | Cl/Cd
-20 | -0.975 | 0.17282 | -0.014 | -5.643
-19.5 | -0.951 | 0.16125 | -0.015 | -5.896
-19 | -0.923 | 0.1548 | -0.015 | -5.964
-18.5 | -0.896 | 0.15089 | -0.015 | -5.935
-18 | -0.868 | 0.14558 | -0.015 | -5.965
-17.5 | -0.842 | 0.13639 | -0.015 | -6.171
-17 | -0.815 | 0.12702 | -0.016 | -6.417
-16.5 | -0.789 | 0.12305 | -0.016 | -6.41
-16 | -0.761 | 0.11731 | -0.016 | -6.484
-15.5 | -0.734 | 0.11017 | -0.017 | -6.661
-15 | -0.719 | 0.08708 | -0.02 | -8.251
-14.5 | -0.712 | 0.06477 | -0.023 | -10.998
-14 | -0.652 | 0.09663 | -0.017 | -6.745
-13.5 | -0.626 | 0.08792 | -0.018 | -7.122
-13 | -0.605 | 0.0764 | -0.021 | -7.913
-12.5 | -0.591 | 0.0599 | -0.024 | -9.872
-12 | -0.637 | 0.01729 | -0.032 | -36.841
-11.5 | -0.619 | 0.01324 | -0.034 | -46.734
-11 | -0.488 | 0.0712 | -0.019 | -6.854
-10.5 | -0.461 | 0.06608 | -0.019 | -6.979
-10 | -0.436 | 0.059 | -0.021 | -7.392
-9.5 | -0.481 | 0.01331 | -0.036 | -36.138
-9 | -0.468 | 0.00858 | -0.039 | -54.543
-8.5 | -0.436 | 0.0091 | -0.04 | -47.899
-8 | -0.324 | 0.0508 | -0.02 | -6.379
-7.5 | -0.297 | 0.04857 | -0.02 | -6.106
-7 | -0.27 | 0.04368 | -0.022 | -6.184
-6.5 | -0.395 | 0.00787 | -0.043 | -50.133
-6 | -0.443 | 0.00754 | -0.044 | -58.754
-5.5 | -0.417 | 0.00708 | -0.044 | -58.916
-5 | -0.371 | 0.00678 | -0.045 | -54.782
-4.5 | -0.316 | 0.00652 | -0.046 | -48.523
-4 | -0.256 | 0.00632 | -0.047 | -40.508
-3.5 | -0.192 | 0.00615 | -0.047 | -31.194
-3 | -0.126 | 0.00596 | -0.048 | -21.076
-2.5 | -0.058 | 0.00588 | -0.049 | -9.877
-2 | 0.01 | 0.00582 | -0.05 | 1.755
-1.5 | 0.079 | 0.00574 | -0.051 | 13.74
-1 | 0.148 | 0.00528 | -0.052 | 28.004
-0.5 | 0.217 | 0.00514 | -0.052 | 42.232
0 | 0.286 | 0.00532 | -0.053 | 53.778
0.5 | 0.355 | 0.00541 | -0.054 | 65.598
1 | 0.423 | 0.00513 | -0.055 | 82.523
1.5 | 0.492 | 0.00538 | -0.056 | 91.395
2 | 0.561 | 0.00566 | -0.056 | 99.124
2.5 | 0.626 | 0.006 | -0.057 | 104.353
3 | 0.693 | 0.00639 | -0.058 | 108.41
3.5 | 0.757 | 0.00689 | -0.059 | 109.933
4 | 0.819 | 0.00802 | -0.059 | 102.205
4.5 | 0.878 | 0.00838 | -0.06 | 104.821
5 | 0.933 | 0.00881 | -0.061 | 105.931
5.5 | 0.981 | 0.0093 | -0.062 | 105.48
6 | 1.019 | 0.00982 | -0.062 | 103.812
6.5 | 1.033 | 0.01049 | -0.063 | 98.497
7 | 0.998 | 0.01131 | -0.064 | 88.239
7.5 | 0.634 | 0.01264 | -0.064 | 50.151
8 | 0.666 | 0.0128 | -0.065 | 52.071
8.5 | 0.696 | 0.01394 | -0.066 | 49.965
9 | 0.599 | 0.05865 | -0.033 | 10.215
9.5 | 0.76 | 0.01454 | -0.067 | 52.266
10 | 0.789 | 0.0158 | -0.067 | 49.961
10.5 | 0.817 | 0.01752 | -0.068 | 46.643
11 | 0.813 | 0.02699 | -0.065 | 30.115
11.5 | 0.88 | 0.01809 | -0.069 | 48.62
12 | 0.907 | 0.01987 | -0.07 | 45.647
12.5 | 0.931 | 0.0228 | -0.07 | 40.811
13 | 0.84 | 0.07213 | -0.053 | 11.648
13.5 | 0.842 | 0.09432 | -0.043 | 8.929
14 | 1.006 | 0.02986 | -0.07 | 33.676
14.5 | 0.917 | 0.08509 | -0.053 | 10.776
15 | 0.924 | 0.1072 | -0.046 | 8.619
15.5 | 0.948 | 0.11773 | -0.046 | 8.049
16 | 0.971 | 0.13104 | -0.045 | 7.41
16.5 | 0.998 | 0.13541 | -0.046 | 7.37
17 | 1.027 | 0.13887 | -0.048 | 7.394
17.5 | 1.053 | 0.147 | -0.049 | 7.163
18 | 1.076 | 0.16082 | -0.048 | 6.693
18.5 | 1.104 | 0.16064 | -0.05 | 6.87
19 | 1.133 | 0.16295 | -0.052 | 6.953
19.5 | 1.16 | 0.17149 | -0.053 | 6.762
20 | 1.182 | 0.18612 | -0.052 | 6.353

## 144. Re 18M Mach 0.50 (2)
BIGFOIL.COM POLAR EXPORT
NACA65-312 a=0.6
NACA65-312 a=0.6 |  |  |  | Cl Max: | 1.2453 | at alpha= | 8 | deg
XFOIL ncrit=9 |  |  |  | L/D Max: | 129.805 | at alpha= | 6 | deg
Re: | 18000000 |  |  | Cd Min: | 0.19575 | at alpha= | -16.5 | deg
Mach: | 0.5 |  |  | Cl=0 at alpha= | -2.1621 | deg
|  |  |  | @ Cl=0.1, Cd= | 0.0046184
|  |  |  | @ Cl=0.4, Cd= | 0.0035746
|  |  |  | @ Cl=0.6, Cd= | 0.0053919
alpha (deg) | Cl | Cd | Cm | Cl/Cd
-16.5 | -0.6046 | 0.19575 | 0.0126 | -3.0886
-16 | -0.5864 | 0.18663 | 0.0072 | -3.142
-15.5 | -0.5676 | 0.17797 | 0.002 | -3.1893
-15 | -0.5556 | 0.16737 | -0.0039 | -3.3196
-14.5 | -0.537 | 0.15905 | -0.009 | -3.3763
-14 | -0.5221 | 0.14995 | -0.0144 | -3.4818
-13 | -0.496 | 0.13159 | -0.0253 | -3.7693
-12.5 | -0.4886 | 0.12163 | -0.0313 | -4.0171
-12 | -0.4792 | 0.1126 | -0.0368 | -4.2558
-11.5 | -0.4721 | 0.1035 | -0.0423 | -4.5614
-11 | -0.4649 | 0.09483 | -0.0476 | -4.9025
-10.5 | -0.4804 | 0.08272 | -0.0554 | -5.8075
-10 | -0.4887 | 0.07245 | -0.0622 | -6.7453
-9.5 | -0.5036 | 0.06075 | -0.071 | -8.2897
-9 | -0.5159 | 0.04911 | -0.0818 | -10.505
-8.5 | -0.5603 | 0.04033 | -0.0854 | -13.8929
-8 | -0.5949 | 0.0348 | -0.0796 | -17.0948
-7.5 | -0.6002 | 0.02822 | -0.0757 | -21.2686
-7 | -0.6033 | 0.01984 | -0.0708 | -30.4083
-6.5 | -0.5973 | 0.01063 | -0.065 | -56.19
-6 | -0.546 | 0.00727 | -0.0608 | -75.1032
-5.5 | -0.4756 | 0.00639 | -0.0586 | -74.4288
-5 | -0.4031 | 0.00593 | -0.0573 | -67.9764
-4.5 | -0.3307 | 0.00563 | -0.0566 | -58.7389
-4 | -0.2588 | 0.00539 | -0.0562 | -48.0148
-3.5 | -0.1877 | 0.0052 | -0.0562 | -36.0962
-3 | -0.1172 | 0.005 | -0.0564 | -23.44
-2.5 | -0.0471 | 0.00487 | -0.0568 | -9.6715
-2 | 0.0226 | 0.00473 | -0.0573 | 4.778
-1.5 | 0.092 | 0.00463 | -0.058 | 19.8704
-1 | 0.161 | 0.00453 | -0.0587 | 35.5408
0 | 0.2972 | 0.00412 | -0.0602 | 72.1359
0.5 | 0.3641 | 0.00378 | -0.061 | 96.3228
1 | 0.4305 | 0.0034 | -0.0618 | 126.6176
1.5 | 0.4932 | 0.00408 | -0.0618 | 120.8824
2.5 | 0.6145 | 0.00557 | -0.0608 | 110.3232
3 | 0.6773 | 0.00607 | -0.0602 | 111.5815
3.5 | 0.7405 | 0.00653 | -0.0595 | 113.3997
4 | 0.8062 | 0.00682 | -0.0589 | 118.2111
4.5 | 0.8717 | 0.00713 | -0.0581 | 122.2581
5 | 0.9367 | 0.00747 | -0.0568 | 125.3949
5.5 | 1.0013 | 0.0078 | -0.0551 | 128.3718
6 | 1.0644 | 0.0082 | -0.0528 | 129.8049
6.5 | 1.1247 | 0.00869 | -0.0496 | 129.4246
7 | 1.1827 | 0.0092 | -0.0456 | 128.5543
7.5 | 1.2198 | 0.00986 | -0.0376 | 123.712
8 | 1.2453 | 0.01118 | -0.0284 | 111.3864
8.5 | 1.2376 | 0.01414 | -0.0162 | 87.5248
9 | 1.2214 | 0.01919 | -0.0058 | 63.6477
9.5 | 1.2072 | 0.0255 | 0.0023 | 47.3412
10 | 1.178 | 0.03282 | 0.0086 | 35.8927
10.5 | 1.1419 | 0.04105 | 0.0122 | 27.8173
11 | 1.102 | 0.05077 | 0.0126 | 21.7057
11.5 | 1.0638 | 0.06201 | 0.0095 | 17.1553
12 | 1.0315 | 0.07458 | 0.0031 | 13.8308
12.5 | 1.0042 | 0.08876 | -0.0061 | 11.3137
13 | 0.9839 | 0.10423 | -0.0171 | 9.4397

## 145. Re 20M Mach 0.00 (1)
BIGFOIL.COM POLAR EXPORT
NACA65-312 a=0.6
NACA65-312 a=0.6 |  |  |  | Cl Max: | 1.181 | at alpha= | 10.5 | deg
JavaFoil+Calcfoil stall+Eppler ext transition |  |  |  | L/D Max: | 135.713 | at alpha= | 7 | deg
Re: | 20000000 |  |  | Cd Min: | 0.00519 | at alpha= | -1 | deg
Mach: | 0 |  |  | Cl=0 at alpha= | -2.0763 | deg
|  |  |  | @ Cl=0.1, Cd= | 0.0053393
|  |  |  | @ Cl=0.4, Cd= | 0.0054885
|  |  |  | @ Cl=0.6, Cd= | 0.0057621
alpha (deg) | Cl | Cd | Cm | Cl/Cd
-16 | -0.54 | 0.1153 | -0.012 | -4.685
-15.5 | -0.561 | 0.10778 | -0.013 | -5.205
-15 | -0.581 | 0.10263 | -0.013 | -5.66
-14.5 | -0.599 | 0.09664 | -0.014 | -6.202
-14 | -0.616 | 0.09163 | -0.014 | -6.725
-13.5 | -0.631 | 0.08572 | -0.015 | -7.36
-13 | -0.639 | 0.08035 | -0.015 | -7.956
-12.5 | -0.645 | 0.07371 | -0.017 | -8.757
-12 | -0.655 | 0.06301 | -0.019 | -10.391
-11.5 | -0.781 | 0.0103 | -0.03 | -75.777
-11 | -0.782 | 0.00908 | -0.031 | -86.133
-10.5 | -0.77 | 0.00894 | -0.032 | -86.21
-10 | -0.753 | 0.00852 | -0.032 | -88.329
-9.5 | -0.73 | 0.00812 | -0.033 | -89.932
-9 | -0.702 | 0.00772 | -0.034 | -90.993
-8.5 | -0.67 | 0.00757 | -0.034 | -88.521
-8 | -0.631 | 0.00724 | -0.035 | -87.155
-7.5 | -0.589 | 0.00701 | -0.036 | -83.925
-7 | -0.543 | 0.00685 | -0.036 | -79.234
-6.5 | -0.495 | 0.00663 | -0.037 | -74.615
-6 | -0.445 | 0.0064 | -0.038 | -69.462
-5.5 | -0.392 | 0.00628 | -0.038 | -62.479
-5 | -0.338 | 0.0061 | -0.039 | -55.41
-4.5 | -0.282 | 0.00598 | -0.04 | -47.268
-4 | -0.226 | 0.00585 | -0.04 | -38.607
-3.5 | -0.168 | 0.00576 | -0.041 | -29.133
-3 | -0.109 | 0.00568 | -0.042 | -19.277
-2.5 | -0.05 | 0.00562 | -0.043 | -8.986
-2 | 0.009 | 0.00556 | -0.043 | 1.594
-1.5 | 0.068 | 0.00551 | -0.044 | 12.419
-1 | 0.128 | 0.00519 | -0.045 | 24.695
-0.5 | 0.188 | 0.00529 | -0.045 | 35.553
0 | 0.248 | 0.00532 | -0.046 | 46.598
0.5 | 0.307 | 0.00533 | -0.047 | 57.623
1 | 0.367 | 0.00545 | -0.047 | 67.351
1.5 | 0.427 | 0.00552 | -0.048 | 77.267
2 | 0.486 | 0.00567 | -0.049 | 85.793
2.5 | 0.544 | 0.00554 | -0.05 | 98.108
3 | 0.602 | 0.00577 | -0.05 | 104.275
3.5 | 0.659 | 0.00641 | -0.051 | 102.794
4 | 0.716 | 0.00662 | -0.052 | 108.177
4.5 | 0.772 | 0.0068 | -0.052 | 113.465
5 | 0.826 | 0.00702 | -0.053 | 117.696
5.5 | 0.879 | 0.00727 | -0.054 | 120.786
6 | 0.93 | 0.00706 | -0.054 | 131.699
6.5 | 0.976 | 0.0073 | -0.055 | 133.675
7 | 1.019 | 0.00751 | -0.056 | 135.713
7.5 | 1.058 | 0.00782 | -0.056 | 135.351
8 | 1.092 | 0.00924 | -0.057 | 118.184
8.5 | 1.121 | 0.00959 | -0.058 | 116.901
9 | 1.145 | 0.01007 | -0.058 | 113.721
9.5 | 1.163 | 0.01064 | -0.059 | 109.235
10 | 1.175 | 0.01108 | -0.059 | 105.993
10.5 | 1.181 | 0.01176 | -0.06 | 100.396
11 | 1.181 | 0.01238 | -0.06 | 95.394
11.5 | 1.173 | 0.01305 | -0.061 | 89.857
12 | 1.153 | 0.01396 | -0.061 | 82.587
12.5 | 1.127 | 0.01484 | -0.062 | 75.96
13 | 1.095 | 0.01607 | -0.062 | 68.141
13.5 | 1.061 | 0.01705 | -0.063 | 62.246
14 | 1.019 | 0.01931 | -0.063 | 52.757
14.5 | 0.973 | 0.02222 | -0.063 | 43.787
15 | 0.921 | 0.02704 | -0.062 | 34.077
15.5 | 0.835 | 0.05005 | -0.057 | 16.686

## 146. Re 20M Mach 0.00 (2)
BIGFOIL.COM POLAR EXPORT
NACA65-312 a=0.6
NACA65-312 a=0.6 |  |  |  | Cl Max: | 1.8454 | at alpha= | 20 | deg
XFOIL ncrit=9 |  |  |  | L/D Max: | 142.179 | at alpha= | 8.5 | deg
Re: | 20000000 |  |  | Cd Min: | 0.04074 | at alpha= | 20 | deg
Mach: | 0 |  |  | Cl=0 at alpha= | -2.1362 | deg
|  |  |  | @ Cl=0.1, Cd= | 0.0044793
|  |  |  | @ Cl=0.4, Cd= | 0.0043221
|  |  |  | @ Cl=0.6, Cd= | 0.005705
alpha (deg) | Cl | Cd | Cm | Cl/Cd
-6.5 | -0.5033 | 0.00593 | -0.0425 | -84.8735
-6 | -0.4464 | 0.00566 | -0.0429 | -78.8693
-5.5 | -0.3892 | 0.00548 | -0.0435 | -71.0219
-4 | -0.2161 | 0.00502 | -0.0453 | -43.0478
-3.5 | -0.1582 | 0.00487 | -0.046 | -32.4846
-3 | -0.1002 | 0.00478 | -0.0467 | -20.9623
-2.5 | -0.0422 | 0.00466 | -0.0473 | -9.0558
-2 | 0.0158 | 0.00459 | -0.048 | 3.4423
-1.5 | 0.0738 | 0.00452 | -0.0487 | 16.3274
-1 | 0.1317 | 0.00443 | -0.0494 | 29.7291
-0.5 | 0.1892 | 0.00429 | -0.0501 | 44.1026
0 | 0.2468 | 0.00418 | -0.0507 | 59.0431
0.5 | 0.3036 | 0.00404 | -0.0514 | 75.1485
1 | 0.3581 | 0.00386 | -0.0519 | 92.772
1.5 | 0.4116 | 0.00445 | -0.0522 | 92.4944
2 | 0.4662 | 0.00492 | -0.0524 | 94.7561
2.5 | 0.5217 | 0.00524 | -0.0528 | 99.5611
3 | 0.577 | 0.00558 | -0.0531 | 103.405
3.5 | 0.6322 | 0.00588 | -0.0534 | 107.517
4 | 0.688 | 0.00609 | -0.0538 | 112.9721
4.5 | 0.7436 | 0.00629 | -0.0541 | 118.2194
5 | 0.799 | 0.0065 | -0.0545 | 122.9231
5.5 | 0.8543 | 0.00669 | -0.0548 | 127.6981
6 | 0.9087 | 0.00693 | -0.055 | 131.1255
6.5 | 0.9632 | 0.00714 | -0.0552 | 134.902
7 | 1.0167 | 0.00741 | -0.0553 | 137.2065
7.5 | 1.0699 | 0.00768 | -0.0553 | 139.3099
8 | 1.1227 | 0.00794 | -0.0552 | 141.398
8.5 | 1.1744 | 0.00826 | -0.055 | 142.1792
9 | 1.2247 | 0.00865 | -0.0546 | 141.5838
9.5 | 1.2748 | 0.00899 | -0.0541 | 141.802
10 | 1.3236 | 0.00934 | -0.0534 | 141.7131
10.5 | 1.3687 | 0.00975 | -0.052 | 140.3795
11 | 1.4142 | 0.01027 | -0.0508 | 137.702
11.5 | 1.459 | 0.01079 | -0.0495 | 135.2178
12 | 1.5014 | 0.01134 | -0.0479 | 132.3986
12.5 | 1.5363 | 0.01194 | -0.0448 | 128.6683
13 | 1.5582 | 0.01272 | -0.0394 | 122.5
13.5 | 1.5852 | 0.01358 | -0.0355 | 116.7305
14 | 1.6141 | 0.01451 | -0.0321 | 111.2405
14.5 | 1.6426 | 0.01555 | -0.0291 | 105.6334
15 | 1.6706 | 0.01669 | -0.0262 | 100.0959
15.5 | 1.6974 | 0.01797 | -0.0234 | 94.4574
16 | 1.7188 | 0.01967 | -0.0203 | 87.3818
16.5 | 1.746 | 0.02109 | -0.0181 | 82.7881
17 | 1.767 | 0.02297 | -0.0156 | 76.9264
17.5 | 1.789 | 0.02489 | -0.0134 | 71.8763
18 | 1.7987 | 0.02779 | -0.0106 | 64.7247
18.5 | 1.8156 | 0.03033 | -0.0086 | 59.8615
19 | 1.823 | 0.03381 | -0.0066 | 53.919
19.5 | 1.8337 | 0.03723 | -0.0051 | 49.2533
20 | 1.8454 | 0.04074 | -0.0042 | 45.297

## 147. Re 20M Mach 0.10 (1)
BIGFOIL.COM POLAR EXPORT
NACA65-312 a=0.6
NACA65-312 a=0.6 |  |  |  | Cl Max: | 1.172 | at alpha= | 10.5 | deg
JavaFoil+Calcfoil stall+Eppler ext transition |  |  |  | L/D Max: | 135.075 | at alpha= | 7 | deg
Re: | 20000000 |  |  | Cd Min: | 0.00516 | at alpha= | -1 | deg
Mach: | 0.1 |  |  | Cl=0 at alpha= | -2.075 | deg
|  |  |  | @ Cl=0.1, Cd= | 0.005334
|  |  |  | @ Cl=0.4, Cd= | 0.0054962
|  |  |  | @ Cl=0.6, Cd= | 0.0058067
alpha (deg) | Cl | Cd | Cm | Cl/Cd
-16 | -0.499 | 0.11602 | -0.012 | -4.301
-15.5 | -0.523 | 0.1094 | -0.013 | -4.782
-15 | -0.546 | 0.10558 | -0.013 | -5.169
-14.5 | -0.568 | 0.09754 | -0.014 | -5.828
-14 | -0.589 | 0.09274 | -0.014 | -6.347
-13.5 | -0.607 | 0.0867 | -0.015 | -6.999
-13 | -0.618 | 0.08167 | -0.015 | -7.57
-12.5 | -0.627 | 0.07542 | -0.016 | -8.312
-12 | -0.633 | 0.06962 | -0.017 | -9.087
-11.5 | -0.734 | 0.01594 | -0.029 | -46.028
-11 | -0.767 | 0.00969 | -0.031 | -79.144
-10.5 | -0.763 | 0.00906 | -0.032 | -84.193
-10 | -0.747 | 0.0086 | -0.033 | -86.905
-9.5 | -0.726 | 0.00818 | -0.033 | -88.818
-9 | -0.7 | 0.00789 | -0.034 | -88.742
-8.5 | -0.669 | 0.00758 | -0.034 | -88.323
-8 | -0.631 | 0.00731 | -0.035 | -86.3
-7.5 | -0.589 | 0.0071 | -0.036 | -83.015
-7 | -0.544 | 0.00686 | -0.037 | -79.363
-6.5 | -0.496 | 0.00663 | -0.037 | -74.839
-6 | -0.446 | 0.00644 | -0.038 | -69.281
-5.5 | -0.394 | 0.00629 | -0.039 | -62.579
-5 | -0.339 | 0.00611 | -0.039 | -55.542
-4.5 | -0.284 | 0.00601 | -0.04 | -47.242
-4 | -0.227 | 0.00589 | -0.041 | -38.491
-3.5 | -0.169 | 0.00579 | -0.041 | -29.144
-3 | -0.11 | 0.0057 | -0.042 | -19.292
-2.5 | -0.051 | 0.00561 | -0.043 | -9.052
-2 | 0.009 | 0.00556 | -0.043 | 1.599
-1.5 | 0.069 | 0.00552 | -0.044 | 12.443
-1 | 0.129 | 0.00516 | -0.045 | 24.932
-0.5 | 0.189 | 0.00528 | -0.046 | 35.79
0 | 0.249 | 0.0053 | -0.046 | 47
0.5 | 0.309 | 0.00531 | -0.047 | 58.151
1 | 0.369 | 0.00546 | -0.048 | 67.567
1.5 | 0.429 | 0.00553 | -0.048 | 77.559
2 | 0.489 | 0.00565 | -0.049 | 86.464
2.5 | 0.547 | 0.00556 | -0.05 | 98.341
3 | 0.605 | 0.00583 | -0.05 | 103.694
3.5 | 0.663 | 0.00642 | -0.051 | 103.253
4 | 0.719 | 0.00667 | -0.052 | 107.827
4.5 | 0.775 | 0.00686 | -0.053 | 113.005
5 | 0.83 | 0.00708 | -0.053 | 117.134
5.5 | 0.882 | 0.00735 | -0.054 | 120.114
6 | 0.934 | 0.00707 | -0.055 | 132.121
6.5 | 0.98 | 0.00731 | -0.055 | 134.032
7 | 1.023 | 0.00757 | -0.056 | 135.075
7.5 | 1.061 | 0.00897 | -0.057 | 118.307
8 | 1.094 | 0.00929 | -0.057 | 117.742
8.5 | 1.122 | 0.00969 | -0.058 | 115.792
9 | 1.144 | 0.01017 | -0.059 | 112.435
9.5 | 1.159 | 0.01076 | -0.059 | 107.776
10 | 1.169 | 0.0113 | -0.06 | 103.478
10.5 | 1.172 | 0.01194 | -0.06 | 98.155
11 | 1.17 | 0.01259 | -0.061 | 92.938
11.5 | 1.157 | 0.01334 | -0.061 | 86.708
12 | 1.132 | 0.01426 | -0.062 | 79.414
12.5 | 1.101 | 0.01528 | -0.062 | 72.079
13 | 1.063 | 0.01657 | -0.062 | 64.16
13.5 | 1.023 | 0.0178 | -0.063 | 57.488
14 | 0.972 | 0.02094 | -0.062 | 46.407
14.5 | 0.914 | 0.02624 | -0.062 | 34.846
15 | 0.84 | 0.0404 | -0.059 | 20.797
15.5 | 0.719 | 0.09998 | -0.041 | 7.195

## 148. Re 20M Mach 0.10 (2)
BIGFOIL.COM POLAR EXPORT
NACA65-312 a=0.6
NACA65-312 a=0.6 |  |  |  | Cl Max: | 1.8352 | at alpha= | 20 | deg
XFOIL ncrit=9 |  |  |  | L/D Max: | 141.667 | at alpha= | 8.5 | deg
Re: | 20000000 |  |  | Cd Min: | 0.0446 | at alpha= | 20 | deg
Mach: | 0.1 |  |  | Cl=0 at alpha= | -2.137 | deg
|  |  |  | @ Cl=0.1, Cd= | 0.0044848
|  |  |  | @ Cl=0.4, Cd= | 0.0042828
|  |  |  | @ Cl=0.6, Cd= | 0.0057
alpha (deg) | Cl | Cd | Cm | Cl/Cd
-20 | -1.5954 | 0.03511 | -0.0751 | -45.44
-19.5 | -1.6049 | 0.02999 | -0.0749 | -53.5145
-19 | -1.6089 | 0.02606 | -0.0731 | -61.7383
-18.5 | -1.6065 | 0.0232 | -0.07 | -69.2457
-18 | -1.6026 | 0.0212 | -0.0651 | -75.5943
-17.5 | -1.5955 | 0.01968 | -0.0592 | -81.0722
-17 | -1.5802 | 0.0183 | -0.0536 | -86.3497
-16.5 | -1.5456 | 0.01713 | -0.051 | -90.2277
-16 | -1.5118 | 0.01562 | -0.0483 | -96.7862
-15.5 | -1.4708 | 0.01448 | -0.0465 | -101.5746
-15 | -1.4256 | 0.01356 | -0.0452 | -105.1327
-14.5 | -1.3777 | 0.0128 | -0.0441 | -107.6328
-14 | -1.3294 | 0.01198 | -0.0432 | -110.9683
-13.5 | -1.2806 | 0.01115 | -0.0423 | -114.852
-13 | -1.2289 | 0.01055 | -0.0418 | -116.4834
-12.5 | -1.1761 | 0.01004 | -0.0414 | -117.1414
-12 | -1.1225 | 0.00957 | -0.0412 | -117.2936
-11.5 | -1.0684 | 0.00913 | -0.041 | -117.0208
-11 | -1.0137 | 0.00872 | -0.0409 | -116.25
-10.5 | -0.9589 | 0.00831 | -0.0409 | -115.3911
-10 | -0.904 | 0.00786 | -0.0409 | -115.0127
-9.5 | -0.8485 | 0.00748 | -0.041 | -113.4358
-9 | -0.7923 | 0.00716 | -0.0412 | -110.6564
-8.5 | -0.7357 | 0.0069 | -0.0414 | -106.6232
-7.5 | -0.6216 | 0.00641 | -0.0421 | -96.9735
-6.5 | -0.5069 | 0.00596 | -0.043 | -85.0503
-6 | -0.4495 | 0.00569 | -0.0434 | -78.9982
-5.5 | -0.3919 | 0.00549 | -0.0439 | -71.3843
-4 | -0.2175 | 0.00503 | -0.0457 | -43.2406
-3.5 | -0.1592 | 0.00487 | -0.0463 | -32.6899
-3 | -0.1008 | 0.00478 | -0.047 | -21.0879
-2.5 | -0.0424 | 0.00466 | -0.0476 | -9.0987
-2 | 0.016 | 0.00459 | -0.0483 | 3.4858
-1.5 | 0.0744 | 0.00452 | -0.049 | 16.4602
-1 | 0.1326 | 0.00444 | -0.0497 | 29.8649
0 | 0.2484 | 0.00417 | -0.0511 | 59.5683
0.5 | 0.3055 | 0.00403 | -0.0517 | 75.8065
1 | 0.3603 | 0.00384 | -0.0522 | 93.8281
1.5 | 0.4141 | 0.00444 | -0.0525 | 93.2658
2 | 0.4689 | 0.00492 | -0.0527 | 95.3049
2.5 | 0.5247 | 0.00525 | -0.0531 | 99.9429
3 | 0.5803 | 0.00559 | -0.0534 | 103.8104
3.5 | 0.6358 | 0.0059 | -0.0536 | 107.7627
4 | 0.6919 | 0.00611 | -0.054 | 113.2406
4.5 | 0.748 | 0.00631 | -0.0543 | 118.542
5 | 0.8037 | 0.00652 | -0.0546 | 123.2669
5.5 | 0.8593 | 0.00672 | -0.0549 | 127.872
6 | 0.9142 | 0.00696 | -0.0551 | 131.3506
6.5 | 0.9691 | 0.00718 | -0.0552 | 134.9721
7 | 1.0229 | 0.00746 | -0.0552 | 137.118
7.5 | 1.0765 | 0.00772 | -0.0552 | 139.443
8 | 1.1296 | 0.008 | -0.055 | 141.2
8.5 | 1.1815 | 0.00834 | -0.0547 | 141.6667
9 | 1.2322 | 0.00873 | -0.0541 | 141.1455
9.5 | 1.2827 | 0.00907 | -0.0535 | 141.4223
10 | 1.3316 | 0.00945 | -0.0526 | 140.9101
10.5 | 1.3755 | 0.00989 | -0.0508 | 139.0799
11 | 1.4222 | 0.01042 | -0.0496 | 136.4875
11.5 | 1.4667 | 0.01096 | -0.0481 | 133.823
12 | 1.508 | 0.01156 | -0.0459 | 130.4498
12.5 | 1.5337 | 0.01223 | -0.0408 | 125.4047
13 | 1.5587 | 0.01311 | -0.0361 | 118.894
13.5 | 1.5875 | 0.01403 | -0.0324 | 113.1504
14 | 1.6176 | 0.015 | -0.0292 | 107.84
14.5 | 1.6461 | 0.01614 | -0.026 | 101.9888
15 | 1.6738 | 0.01741 | -0.023 | 96.1401
15.5 | 1.699 | 0.01891 | -0.02 | 89.8466
16 | 1.7156 | 0.02105 | -0.0164 | 81.5012
16.5 | 1.7426 | 0.02262 | -0.0141 | 77.038
17 | 1.762 | 0.02479 | -0.0114 | 71.077
17.5 | 1.7819 | 0.02702 | -0.0091 | 65.9474
18 | 1.791 | 0.03024 | -0.0064 | 59.2262
18.5 | 1.8061 | 0.03316 | -0.0046 | 54.4662
19 | 1.8179 | 0.03656 | -0.003 | 49.7237
19.5 | 1.8246 | 0.04066 | -0.0017 | 44.8746
20 | 1.8352 | 0.0446 | -0.001 | 41.148

## 149. Re 20M Mach 0.25 (1)
BIGFOIL.COM POLAR EXPORT
NACA65-312 a=0.6
NACA65-312 a=0.6 |  |  |  | Cl Max: | 1.127 | at alpha= | 9 | deg
JavaFoil+Calcfoil stall+Eppler ext transition |  |  |  | L/D Max: | 131.995 | at alpha= | 6.5 | deg
Re: | 20000000 |  |  | Cd Min: | 0.00521 | at alpha= | -1 | deg
Mach: | 0.25 |  |  | Cl=0 at alpha= | -2.0738 | deg
|  |  |  | @ Cl=0.1, Cd= | 0.0053936
|  |  |  | @ Cl=0.4, Cd= | 0.0055137
|  |  |  | @ Cl=0.6, Cd= | 0.09662
alpha (deg) | Cl | Cd | Cm | Cl/Cd
-14.5 | -0.276 | 0.10468 | -0.013 | -2.632
-14 | -0.337 | 0.09982 | -0.014 | -3.379
-13.5 | -0.393 | 0.09311 | -0.014 | -4.221
-13 | -0.437 | 0.08753 | -0.014 | -4.99
-12.5 | -0.474 | 0.08169 | -0.015 | -5.799
-12 | -0.506 | 0.07568 | -0.016 | -6.682
-11.5 | -0.53 | 0.07174 | -0.016 | -7.391
-11 | -0.549 | 0.06603 | -0.017 | -8.32
-10.5 | -0.565 | 0.05844 | -0.02 | -9.672
-10 | -0.69 | 0.00957 | -0.033 | -72.085
-9.5 | -0.693 | 0.00879 | -0.034 | -78.936
-9 | -0.681 | 0.00831 | -0.035 | -81.923
-8.5 | -0.66 | 0.00791 | -0.035 | -83.393
-8 | -0.628 | 0.0076 | -0.036 | -82.647
-7.5 | -0.591 | 0.00728 | -0.037 | -81.127
-7 | -0.549 | 0.00704 | -0.038 | -78.005
-6.5 | -0.503 | 0.00681 | -0.038 | -73.881
-6 | -0.454 | 0.00658 | -0.039 | -68.975
-5.5 | -0.402 | 0.00636 | -0.04 | -63.149
-5 | -0.347 | 0.00623 | -0.04 | -55.715
-4.5 | -0.291 | 0.00611 | -0.041 | -47.551
-4 | -0.232 | 0.00591 | -0.042 | -39.342
-3.5 | -0.173 | 0.00582 | -0.042 | -29.765
-3 | -0.113 | 0.00572 | -0.043 | -19.759
-2.5 | -0.052 | 0.00568 | -0.044 | -9.182
-2 | 0.009 | 0.00559 | -0.045 | 1.634
-1.5 | 0.071 | 0.00556 | -0.045 | 12.709
-1 | 0.132 | 0.00521 | -0.046 | 25.388
-0.5 | 0.194 | 0.00531 | -0.047 | 36.578
0 | 0.256 | 0.00531 | -0.048 | 48.158
0.5 | 0.317 | 0.00539 | -0.048 | 58.863
1 | 0.379 | 0.00549 | -0.049 | 68.991
1.5 | 0.441 | 0.00556 | -0.05 | 79.186
2 | 0.502 | 0.00542 | -0.05 | 92.643
2.5 | 0.561 | 0.00564 | -0.051 | 99.558
3 | 0.621 | 0.00588 | -0.052 | 105.734
3.5 | 0.68 | 0.0066 | -0.053 | 103.154
4 | 0.738 | 0.00677 | -0.053 | 109.018
4.5 | 0.795 | 0.00699 | -0.054 | 113.699
5 | 0.85 | 0.00725 | -0.055 | 117.361
5.5 | 0.904 | 0.00703 | -0.055 | 128.457
6 | 0.954 | 0.00727 | -0.056 | 131.179
6.5 | 0.999 | 0.00757 | -0.057 | 131.995
7 | 1.039 | 0.00895 | -0.058 | 116.069
7.5 | 1.072 | 0.00935 | -0.058 | 114.721
8 | 1.099 | 0.00978 | -0.059 | 112.357
8.5 | 1.117 | 0.01027 | -0.059 | 108.83
9 | 1.127 | 0.01083 | -0.06 | 104.033
9.5 | 1.127 | 0.0116 | -0.061 | 97.147
10 | 1.117 | 0.01227 | -0.061 | 91.044
10.5 | 1.098 | 0.01292 | -0.062 | 84.951
11 | 1.066 | 0.01414 | -0.062 | 75.378
11.5 | 1.018 | 0.01516 | -0.062 | 67.167
12 | 0.947 | 0.01741 | -0.062 | 54.378
12.5 | 0.739 | 0.07545 | -0.039 | 9.801
13 | 0.666 | 0.08447 | -0.036 | 7.887
13.5 | 0.591 | 0.09096 | -0.035 | 6.499
14 | 0.512 | 0.09662 | -0.035 | 5.304

## 150. Re 20M Mach 0.25 (2)
BIGFOIL.COM POLAR EXPORT
NACA65-312 a=0.6
NACA65-312 a=0.6 |  |  |  | Cl Max: | 1.7255 | at alpha= | 17 | deg
XFOIL ncrit=9 |  |  |  | L/D Max: | 139.772 | at alpha= | 8 | deg
Re: | 20000000 |  |  | Cd Min: | 0.21233 | at alpha= | -19.5 | deg
Mach: | 0.25 |  |  | Cl=0 at alpha= | -2.1416 | deg
|  |  |  | @ Cl=0.1, Cd= | 0.0044901
|  |  |  | @ Cl=0.4, Cd= | 0.0040626
|  |  |  | @ Cl=0.6, Cd= | 0.0056678
alpha (deg) | Cl | Cd | Cm | Cl/Cd
-19.5 | -0.7031 | 0.21233 | 0.0307 | -3.3114
-19 | -0.704 | 0.19872 | 0.0232 | -3.5427
-18.5 | -0.6909 | 0.19096 | 0.0183 | -3.618
-17.5 | -1.2204 | 0.06311 | -0.0727 | -19.3377
-17 | -1.2767 | 0.04903 | -0.0826 | -26.0392
-16.5 | -1.3086 | 0.0399 | -0.0872 | -32.797
-16 | -1.3556 | 0.03145 | -0.0885 | -43.1033
-15.5 | -1.3825 | 0.02625 | -0.085 | -52.6667
-15 | -1.4118 | 0.02245 | -0.0766 | -62.8864
-14.5 | -1.4106 | 0.0196 | -0.0689 | -71.9694
-14 | -1.3813 | 0.01709 | -0.0641 | -80.825
-13.5 | -1.3426 | 0.01491 | -0.0603 | -90.0469
-13 | -1.2949 | 0.01328 | -0.0572 | -97.5075
-12.5 | -1.2407 | 0.01216 | -0.0549 | -102.0312
-12 | -1.1858 | 0.01108 | -0.0528 | -107.0217
-11.5 | -1.1275 | 0.01035 | -0.0513 | -108.9372
-11 | -1.0682 | 0.00973 | -0.0499 | -109.7842
-10.5 | -1.0087 | 0.00917 | -0.0488 | -110
-10 | -0.9488 | 0.00866 | -0.0479 | -109.5612
-9.5 | -0.8895 | 0.00811 | -0.0471 | -109.6794
-9 | -0.8299 | 0.00761 | -0.0465 | -109.0539
-8.5 | -0.7697 | 0.00723 | -0.0461 | -106.4592
-8 | -0.709 | 0.00692 | -0.0458 | -102.4566
-7.5 | -0.6484 | 0.00663 | -0.0457 | -97.7979
-7 | -0.5878 | 0.00638 | -0.0457 | -92.1317
-6.5 | -0.5273 | 0.00611 | -0.0458 | -86.3011
-6 | -0.467 | 0.00584 | -0.046 | -79.9658
-5.5 | -0.4067 | 0.00558 | -0.0462 | -72.8853
-5 | -0.3461 | 0.00538 | -0.0465 | -64.3309
-4.5 | -0.2855 | 0.00523 | -0.047 | -54.5889
-4 | -0.2249 | 0.00508 | -0.0475 | -44.2717
-3.5 | -0.1644 | 0.00491 | -0.048 | -33.4827
-3 | -0.1038 | 0.0048 | -0.0486 | -21.625
-2.5 | -0.0433 | 0.00468 | -0.0493 | -9.2521
-2 | 0.0171 | 0.0046 | -0.0499 | 3.7174
-1.5 | 0.0775 | 0.00452 | -0.0506 | 17.146
-1 | 0.1377 | 0.00444 | -0.0513 | 31.0135
-0.5 | 0.1974 | 0.00427 | -0.052 | 46.2295
0 | 0.2571 | 0.00416 | -0.0527 | 61.8029
0.5 | 0.3161 | 0.00398 | -0.0534 | 79.4221
1 | 0.3731 | 0.00373 | -0.054 | 100.0268
1.5 | 0.4281 | 0.00441 | -0.0541 | 97.0748
2 | 0.484 | 0.00494 | -0.0543 | 97.9757
2.5 | 0.5414 | 0.0053 | -0.0546 | 102.1509
3 | 0.5986 | 0.00566 | -0.0548 | 105.7597
3.5 | 0.6558 | 0.00598 | -0.0549 | 109.6656
4 | 0.7137 | 0.00622 | -0.0551 | 114.7428
4.5 | 0.7718 | 0.00643 | -0.0554 | 120.0311
5 | 0.8296 | 0.00665 | -0.0555 | 124.7519
5.5 | 0.887 | 0.00689 | -0.0555 | 128.7373
6 | 0.9442 | 0.00713 | -0.0554 | 132.4264
6.5 | 1.0008 | 0.00741 | -0.0552 | 135.0607
7 | 1.0567 | 0.00771 | -0.0548 | 137.0558
7.5 | 1.1126 | 0.00799 | -0.0543 | 139.2491
8 | 1.1671 | 0.00835 | -0.0535 | 139.7725
8.5 | 1.2203 | 0.00877 | -0.0524 | 139.1448
9 | 1.2732 | 0.00916 | -0.0512 | 138.9956
9.5 | 1.3241 | 0.00961 | -0.0496 | 137.7836
10 | 1.3707 | 0.01018 | -0.0471 | 134.6464
10.5 | 1.4167 | 0.01066 | -0.0444 | 132.8987
11 | 1.4555 | 0.01131 | -0.0404 | 128.6914
11.5 | 1.479 | 0.01221 | -0.0339 | 121.1302
12 | 1.5106 | 0.01315 | -0.0292 | 114.8745
12.5 | 1.5434 | 0.0142 | -0.025 | 108.6901
13 | 1.5748 | 0.01546 | -0.0209 | 101.8629
13.5 | 1.6051 | 0.0169 | -0.0169 | 94.9763
14 | 1.6299 | 0.01877 | -0.0126 | 86.8354
14.5 | 1.6577 | 0.02059 | -0.0089 | 80.51
15 | 1.6783 | 0.02302 | -0.0049 | 72.9062
15.5 | 1.6975 | 0.0257 | -0.0012 | 66.0506
16 | 1.707 | 0.02924 | 0.0026 | 58.3789
16.5 | 1.7216 | 0.0327 | 0.0055 | 52.6483
17 | 1.7255 | 0.0373 | 0.0081 | 46.2601
17.5 | 1.7253 | 0.04266 | 0.01 | 40.443
18 | 1.7079 | 0.05016 | 0.0108 | 34.049
18.5 | 1.6895 | 0.05857 | 0.01 | 28.8458
19 | 1.6529 | 0.07001 | 0.0068 | 23.6095
19.5 | 1.6163 | 0.08275 | 0.0015 | 19.5323
20 | 1.578 | 0.09695 | -0.0062 | 16.2764

## 151. Re 20M Mach 0.50 (1)
BIGFOIL.COM POLAR EXPORT
NACA65-312 a=0.6
NACA65-312 a=0.6 |  |  |  | Cl Max: | 1.182 | at alpha= | 20 | deg
JavaFoil+Calcfoil stall+Eppler ext transition |  |  |  | L/D Max: | 116.181 | at alpha= | 4 | deg
Re: | 20000000 |  |  | Cd Min: | 0.00532 | at alpha= | -0.5 | deg
Mach: | 0.5 |  |  | Cl=0 at alpha= | -2.0735 | deg
|  |  |  | @ Cl=0.1, Cd= | 0.0056865
|  |  |  | @ Cl=0.4, Cd= | 0.0054403
|  |  |  | @ Cl=0.6, Cd= | 0.005878
alpha (deg) | Cl | Cd | Cm | Cl/Cd
-20 | -0.975 | 0.17539 | -0.014 | -5.56
-19.5 | -0.95 | 0.16497 | -0.015 | -5.761
-19 | -0.923 | 0.1592 | -0.015 | -5.797
-18.5 | -0.895 | 0.15306 | -0.015 | -5.85
-18 | -0.868 | 0.15027 | -0.015 | -5.777
-17.5 | -0.841 | 0.13779 | -0.015 | -6.106
-17 | -0.815 | 0.1311 | -0.016 | -6.216
-16.5 | -0.788 | 0.12735 | -0.016 | -6.186
-16 | -0.76 | 0.12105 | -0.016 | -6.278
-15.5 | -0.733 | 0.11411 | -0.016 | -6.427
-15 | -0.709 | 0.09863 | -0.018 | -7.189
-14.5 | -0.684 | 0.09087 | -0.019 | -7.529
-14 | -0.652 | 0.09684 | -0.017 | -6.733
-13.5 | -0.626 | 0.08824 | -0.018 | -7.096
-13 | -0.604 | 0.07654 | -0.02 | -7.896
-12.5 | -0.603 | 0.05097 | -0.026 | -11.831
-12 | -0.642 | 0.01577 | -0.033 | -40.723
-11.5 | -0.623 | 0.01243 | -0.034 | -50.066
-11 | -0.488 | 0.07045 | -0.019 | -6.929
-10.5 | -0.461 | 0.06605 | -0.019 | -6.985
-10 | -0.437 | 0.0583 | -0.022 | -7.493
-9.5 | -0.489 | 0.0115 | -0.037 | -42.493
-9 | -0.47 | 0.00952 | -0.039 | -49.336
-8.5 | -0.436 | 0.00888 | -0.04 | -49.082
-8 | -0.324 | 0.05071 | -0.02 | -6.39
-7.5 | -0.297 | 0.04808 | -0.02 | -6.168
-7 | -0.27 | 0.04342 | -0.022 | -6.225
-6.5 | -0.395 | 0.00777 | -0.043 | -50.796
-6 | -0.443 | 0.00744 | -0.044 | -59.553
-5.5 | -0.417 | 0.00695 | -0.044 | -59.974
-5 | -0.371 | 0.0067 | -0.045 | -55.46
-4.5 | -0.316 | 0.00645 | -0.046 | -49.04
-4 | -0.256 | 0.00626 | -0.047 | -40.891
-3.5 | -0.192 | 0.00609 | -0.047 | -31.513
-3 | -0.126 | 0.00595 | -0.048 | -21.118
-2.5 | -0.058 | 0.00584 | -0.049 | -9.953
-2 | 0.01 | 0.00574 | -0.05 | 1.776
-1.5 | 0.079 | 0.00572 | -0.051 | 13.785
-1 | 0.148 | 0.00561 | -0.052 | 26.329
-0.5 | 0.217 | 0.00532 | -0.052 | 40.777
0 | 0.286 | 0.00546 | -0.053 | 52.372
0.5 | 0.355 | 0.00548 | -0.054 | 64.746
1 | 0.423 | 0.00542 | -0.055 | 78.182
1.5 | 0.492 | 0.00541 | -0.056 | 90.884
2 | 0.561 | 0.00568 | -0.056 | 98.645
2.5 | 0.626 | 0.00601 | -0.057 | 104.158
3 | 0.693 | 0.00637 | -0.058 | 108.809
3.5 | 0.757 | 0.00675 | -0.059 | 112.22
4 | 0.82 | 0.00706 | -0.06 | 116.181
4.5 | 0.879 | 0.00826 | -0.06 | 106.412
5 | 0.933 | 0.00868 | -0.061 | 107.508
5.5 | 0.981 | 0.00913 | -0.062 | 107.479
6 | 1.02 | 0.00966 | -0.062 | 105.597
6.5 | 1.034 | 0.0103 | -0.063 | 100.359
7 | 0.998 | 0.01114 | -0.064 | 89.613
7.5 | 0.634 | 0.0124 | -0.064 | 51.151
8 | 0.667 | 0.01258 | -0.065 | 52.992
8.5 | 0.697 | 0.01366 | -0.066 | 51.039
9 | 0.6 | 0.05808 | -0.034 | 10.324
9.5 | 0.76 | 0.01424 | -0.067 | 53.398
10 | 0.79 | 0.01546 | -0.068 | 51.102
10.5 | 0.818 | 0.01712 | -0.068 | 47.784
11 | 0.823 | 0.02409 | -0.066 | 34.153
11.5 | 0.881 | 0.01772 | -0.069 | 49.705
12 | 0.908 | 0.01951 | -0.07 | 46.536
12.5 | 0.932 | 0.02219 | -0.07 | 42.002
13 | 0.896 | 0.04556 | -0.063 | 19.656
13.5 | 0.843 | 0.09276 | -0.043 | 9.083
14 | 0.876 | 0.09075 | -0.047 | 9.652
14.5 | 0.895 | 0.10275 | -0.044 | 8.71
15 | 0.92 | 0.11342 | -0.044 | 8.115
15.5 | 0.946 | 0.12334 | -0.045 | 7.669
16 | 0.971 | 0.13599 | -0.045 | 7.138
16.5 | 0.998 | 0.13597 | -0.046 | 7.34
17 | 1.027 | 0.14205 | -0.048 | 7.227
17.5 | 1.053 | 0.14933 | -0.049 | 7.048
18 | 1.077 | 0.1593 | -0.048 | 6.758
18.5 | 1.104 | 0.16416 | -0.05 | 6.728
19 | 1.132 | 0.16812 | -0.051 | 6.734
19.5 | 1.159 | 0.1751 | -0.052 | 6.617
20 | 1.182 | 0.19507 | -0.052 | 6.058

## 152. Re 20M Mach 0.50 (2)
BIGFOIL.COM POLAR EXPORT
NACA65-312 a=0.6
NACA65-312 a=0.6 |  |  |  | Cl Max: | 1.2534 | at alpha= | 8 | deg
XFOIL ncrit=9 |  |  |  | L/D Max: | 132.237 | at alpha= | 6.5 | deg
Re: | 20000000 |  |  | Cd Min: | 0.10347 | at alpha= | 13 | deg
Mach: | 0.5 |  |  | Cl=0 at alpha= | -2.1594 | deg
|  |  |  | @ Cl=0.1, Cd= | 0.0045604
|  |  |  | @ Cl=0.4, Cd= | 0.0036187
|  |  |  | @ Cl=0.6, Cd= | 0.0054302
alpha (deg) | Cl | Cd | Cm | Cl/Cd
-10 | -0.4977 | 0.07093 | -0.0635 | -7.0168
-9.5 | -0.5115 | 0.05886 | -0.0731 | -8.6901
-9 | -0.5263 | 0.04782 | -0.083 | -11.0059
-8.5 | -0.5699 | 0.03963 | -0.0854 | -14.3805
-8 | -0.6038 | 0.03399 | -0.0795 | -17.764
-7.5 | -0.6082 | 0.02736 | -0.0754 | -22.2295
-7 | -0.6096 | 0.01906 | -0.0704 | -31.9832
-6.5 | -0.6019 | 0.01007 | -0.0646 | -59.7716
-6 | -0.5472 | 0.00713 | -0.0606 | -76.7461
-5.5 | -0.4768 | 0.00624 | -0.0584 | -76.4103
-5 | -0.404 | 0.00582 | -0.0572 | -69.4158
-4.5 | -0.3313 | 0.00552 | -0.0565 | -60.0181
-4 | -0.2594 | 0.0053 | -0.0562 | -48.9434
-3.5 | -0.1882 | 0.00512 | -0.0561 | -36.7578
-3 | -0.1176 | 0.00492 | -0.0563 | -23.9024
-2 | 0.0223 | 0.00466 | -0.0573 | 4.7854
-1.5 | 0.0917 | 0.00457 | -0.058 | 20.0656
-1 | 0.1607 | 0.00449 | -0.0587 | 35.7906
-0.5 | 0.229 | 0.00432 | -0.0594 | 53.0093
0 | 0.2971 | 0.00413 | -0.0602 | 71.937
0.5 | 0.3643 | 0.00383 | -0.061 | 95.1175
1 | 0.4302 | 0.00344 | -0.0618 | 125.0581
1.5 | 0.4915 | 0.00423 | -0.0616 | 116.1939
2 | 0.5518 | 0.00504 | -0.0611 | 109.4841
2.5 | 0.6148 | 0.00555 | -0.0608 | 110.7748
3.5 | 0.7419 | 0.00643 | -0.0597 | 115.381
4 | 0.8079 | 0.00672 | -0.0592 | 120.2232
4.5 | 0.8738 | 0.00702 | -0.0584 | 124.4729
5 | 0.939 | 0.00735 | -0.0571 | 127.7551
5.5 | 1.0043 | 0.00768 | -0.0556 | 130.7682
6 | 1.0678 | 0.00808 | -0.0533 | 132.1535
6.5 | 1.1293 | 0.00854 | -0.0503 | 132.2365
7 | 1.1887 | 0.00903 | -0.0464 | 131.639
7.5 | 1.2304 | 0.00966 | -0.0391 | 127.3706
8 | 1.2534 | 0.01097 | -0.0293 | 114.2571
8.5 | 1.2446 | 0.014 | -0.017 | 88.9
9 | 1.227 | 0.0189 | -0.0061 | 64.9206
9.5 | 1.213 | 0.02514 | 0.0021 | 48.2498
10 | 1.1822 | 0.0325 | 0.0086 | 36.3754
10.5 | 1.1456 | 0.04069 | 0.0123 | 28.1543
11 | 1.1058 | 0.05033 | 0.0128 | 21.971
11.5 | 1.0679 | 0.06147 | 0.0098 | 17.3727
12 | 1.0354 | 0.07398 | 0.0036 | 13.9957
12.5 | 1.008 | 0.08805 | -0.0055 | 11.448
13 | 0.9874 | 0.10347 | -0.0165 | 9.5429