## index
index | Re | Mach | Datasource
1 | 50000 | 0 | JavaFoil+Calcfoil stall+Eppler ext transition
2 | 50000 | 0 | XFOIL ncrit=9
3 | 50000 | 0.1 | JavaFoil+Calcfoil stall+Eppler ext transition
4 | 50000 | 0.1 | XFOIL ncrit=9
5 | 50000 | 0.25 | JavaFoil+Calcfoil stall+Eppler ext transition
6 | 50000 | 0.25 | XFOIL ncrit=9
7 | 50000 | 0.5 | JavaFoil+Calcfoil stall+Eppler ext transition
8 | 50000 | 0.5 | XFOIL ncrit=9
9 | 100000 | 0 | JavaFoil+Calcfoil stall+Eppler ext transition
10 | 100000 | 0 | XFOIL ncrit=9
11 | 100000 | 0.1 | JavaFoil+Calcfoil stall+Eppler ext transition
12 | 100000 | 0.1 | XFOIL ncrit=9
13 | 100000 | 0.25 | JavaFoil+Calcfoil stall+Eppler ext transition
14 | 100000 | 0.25 | XFOIL ncrit=9
15 | 100000 | 0.5 | JavaFoil+Calcfoil stall+Eppler ext transition
16 | 100000 | 0.5 | XFOIL ncrit=9
17 | 250000 | 0 | JavaFoil+Calcfoil stall+Eppler ext transition
18 | 250000 | 0 | XFOIL ncrit=9
19 | 250000 | 0.1 | JavaFoil+Calcfoil stall+Eppler ext transition
20 | 250000 | 0.1 | XFOIL ncrit=9
21 | 250000 | 0.25 | JavaFoil+Calcfoil stall+Eppler ext transition
22 | 250000 | 0.25 | XFOIL ncrit=9
23 | 250000 | 0.5 | JavaFoil+Calcfoil stall+Eppler ext transition
24 | 250000 | 0.5 | XFOIL ncrit=9
25 | 500000 | 0 | JavaFoil+Calcfoil stall+Eppler ext transition
26 | 500000 | 0 | XFOIL ncrit=9
27 | 500000 | 0.1 | JavaFoil+Calcfoil stall+Eppler ext transition
28 | 500000 | 0.1 | XFOIL ncrit=9
29 | 500000 | 0.25 | JavaFoil+Calcfoil stall+Eppler ext transition
30 | 500000 | 0.25 | XFOIL ncrit=9
31 | 500000 | 0.5 | JavaFoil+Calcfoil stall+Eppler ext transition
32 | 500000 | 0.5 | XFOIL ncrit=9
33 | 750000 | 0 | JavaFoil+Calcfoil stall+Eppler ext transition
34 | 750000 | 0 | XFOIL ncrit=9
35 | 750000 | 0.1 | JavaFoil+Calcfoil stall+Eppler ext transition
36 | 750000 | 0.1 | XFOIL ncrit=9
37 | 750000 | 0.25 | JavaFoil+Calcfoil stall+Eppler ext transition
38 | 750000 | 0.25 | XFOIL ncrit=9
39 | 750000 | 0.5 | JavaFoil+Calcfoil stall+Eppler ext transition
40 | 750000 | 0.5 | XFOIL ncrit=9
41 | 1000000 | 0 | JavaFoil+Calcfoil stall+Eppler ext transition
42 | 1000000 | 0 | XFOIL ncrit=9
43 | 1000000 | 0.1 | JavaFoil+Calcfoil stall+Eppler ext transition
44 | 1000000 | 0.1 | XFOIL ncrit=9
45 | 1000000 | 0.25 | JavaFoil+Calcfoil stall+Eppler ext transition
46 | 1000000 | 0.25 | XFOIL ncrit=9
47 | 1000000 | 0.5 | JavaFoil+Calcfoil stall+Eppler ext transition
48 | 1000000 | 0.5 | XFOIL ncrit=9
49 | 2000000 | 0 | JavaFoil+Calcfoil stall+Eppler ext transition
50 | 2000000 | 0 | XFOIL ncrit=9
51 | 2000000 | 0.1 | JavaFoil+Calcfoil stall+Eppler ext transition
52 | 2000000 | 0.1 | XFOIL ncrit=9
53 | 2000000 | 0.25 | JavaFoil+Calcfoil stall+Eppler ext transition
54 | 2000000 | 0.25 | XFOIL ncrit=9
55 | 2000000 | 0.5 | JavaFoil+Calcfoil stall+Eppler ext transition
56 | 2000000 | 0.5 | XFOIL ncrit=9
57 | 3000000 | 0 | JavaFoil+Calcfoil stall+Eppler ext transition
58 | 3000000 | 0 | XFOIL ncrit=9
59 | 3000000 | 0.1 | JavaFoil+Calcfoil stall+Eppler ext transition
60 | 3000000 | 0.1 | XFOIL ncrit=9
61 | 3000000 | 0.25 | JavaFoil+Calcfoil stall+Eppler ext transition
62 | 3000000 | 0.25 | XFOIL ncrit=9
63 | 3000000 | 0.5 | JavaFoil+Calcfoil stall+Eppler ext transition
64 | 3000000 | 0.5 | XFOIL ncrit=9
65 | 4000000 | 0 | JavaFoil+Calcfoil stall+Eppler ext transition
66 | 4000000 | 0 | XFOIL ncrit=9
67 | 4000000 | 0.1 | JavaFoil+Calcfoil stall+Eppler ext transition
68 | 4000000 | 0.1 | XFOIL ncrit=9
69 | 4000000 | 0.25 | JavaFoil+Calcfoil stall+Eppler ext transition
70 | 4000000 | 0.25 | XFOIL ncrit=9
71 | 4000000 | 0.5 | JavaFoil+Calcfoil stall+Eppler ext transition
72 | 4000000 | 0.5 | XFOIL ncrit=9
73 | 5000000 | 0 | JavaFoil+Calcfoil stall+Eppler ext transition
74 | 5000000 | 0 | XFOIL ncrit=9
75 | 5000000 | 0.1 | JavaFoil+Calcfoil stall+Eppler ext transition
76 | 5000000 | 0.1 | XFOIL ncrit=9
77 | 5000000 | 0.25 | JavaFoil+Calcfoil stall+Eppler ext transition
78 | 5000000 | 0.25 | XFOIL ncrit=9
79 | 5000000 | 0.5 | JavaFoil+Calcfoil stall+Eppler ext transition
80 | 5000000 | 0.5 | XFOIL ncrit=9
81 | 6000000 | 0 | JavaFoil+Calcfoil stall+Eppler ext transition
82 | 6000000 | 0 | XFOIL ncrit=9
83 | 6000000 | 0.1 | JavaFoil+Calcfoil stall+Eppler ext transition
84 | 6000000 | 0.1 | XFOIL ncrit=9
85 | 6000000 | 0.25 | JavaFoil+Calcfoil stall+Eppler ext transition
86 | 6000000 | 0.25 | XFOIL ncrit=9
87 | 6000000 | 0.5 | JavaFoil+Calcfoil stall+Eppler ext transition
88 | 6000000 | 0.5 | XFOIL ncrit=9
89 | 7000000 | 0 | JavaFoil+Calcfoil stall+Eppler ext transition
90 | 7000000 | 0 | XFOIL ncrit=9
91 | 7000000 | 0.1 | JavaFoil+Calcfoil stall+Eppler ext transition
92 | 7000000 | 0.1 | XFOIL ncrit=9
93 | 7000000 | 0.25 | JavaFoil+Calcfoil stall+Eppler ext transition
94 | 7000000 | 0.25 | XFOIL ncrit=9
95 | 7000000 | 0.5 | JavaFoil+Calcfoil stall+Eppler ext transition
96 | 7000000 | 0.5 | XFOIL ncrit=9
97 | 8000000 | 0 | JavaFoil+Calcfoil stall+Eppler ext transition
98 | 8000000 | 0 | XFOIL ncrit=9
99 | 8000000 | 0.1 | JavaFoil+Calcfoil stall+Eppler ext transition
100 | 8000000 | 0.1 | XFOIL ncrit=9
101 | 8000000 | 0.25 | JavaFoil+Calcfoil stall+Eppler ext transition
102 | 8000000 | 0.25 | XFOIL ncrit=9
103 | 8000000 | 0.5 | JavaFoil+Calcfoil stall+Eppler ext transition
104 | 8000000 | 0.5 | XFOIL ncrit=9
105 | 10000000 | 0 | JavaFoil+Calcfoil stall+Eppler ext transition
106 | 10000000 | 0 | XFOIL ncrit=9
107 | 10000000 | 0.1 | JavaFoil+Calcfoil stall+Eppler ext transition
108 | 10000000 | 0.1 | XFOIL ncrit=9
109 | 10000000 | 0.25 | JavaFoil+Calcfoil stall+Eppler ext transition
110 | 10000000 | 0.25 | XFOIL ncrit=9
111 | 10000000 | 0.5 | JavaFoil+Calcfoil stall+Eppler ext transition
112 | 10000000 | 0.5 | XFOIL ncrit=9
113 | 12000000 | 0 | JavaFoil+Calcfoil stall+Eppler ext transition
114 | 12000000 | 0 | XFOIL ncrit=9
115 | 12000000 | 0.1 | JavaFoil+Calcfoil stall+Eppler ext transition
116 | 12000000 | 0.1 | XFOIL ncrit=9
117 | 12000000 | 0.25 | JavaFoil+Calcfoil stall+Eppler ext transition
118 | 12000000 | 0.25 | XFOIL ncrit=9
119 | 12000000 | 0.5 | JavaFoil+Calcfoil stall+Eppler ext transition
120 | 12000000 | 0.5 | XFOIL ncrit=9
121 | 14000000 | 0 | JavaFoil+Calcfoil stall+Eppler ext transition
122 | 14000000 | 0 | XFOIL ncrit=9
123 | 14000000 | 0.1 | JavaFoil+Calcfoil stall+Eppler ext transition
124 | 14000000 | 0.1 | XFOIL ncrit=9
125 | 14000000 | 0.25 | JavaFoil+Calcfoil stall+Eppler ext transition
126 | 14000000 | 0.25 | XFOIL ncrit=9
127 | 14000000 | 0.5 | JavaFoil+Calcfoil stall+Eppler ext transition
128 | 14000000 | 0.5 | XFOIL ncrit=9
129 | 16000000 | 0 | JavaFoil+Calcfoil stall+Eppler ext transition
130 | 16000000 | 0 | XFOIL ncrit=9
131 | 16000000 | 0.1 | JavaFoil+Calcfoil stall+Eppler ext transition
132 | 16000000 | 0.1 | XFOIL ncrit=9
133 | 16000000 | 0.25 | JavaFoil+Calcfoil stall+Eppler ext transition
134 | 16000000 | 0.25 | XFOIL ncrit=9
135 | 16000000 | 0.5 | JavaFoil+Calcfoil stall+Eppler ext transition
136 | 16000000 | 0.5 | XFOIL ncrit=9
137 | 18000000 | 0 | JavaFoil+Calcfoil stall+Eppler ext transition
138 | 18000000 | 0 | XFOIL ncrit=9
139 | 18000000 | 0.1 | JavaFoil+Calcfoil stall+Eppler ext transition
140 | 18000000 | 0.1 | XFOIL ncrit=9
141 | 18000000 | 0.25 | JavaFoil+Calcfoil stall+Eppler ext transition
142 | 18000000 | 0.25 | XFOIL ncrit=9
143 | 18000000 | 0.5 | JavaFoil+Calcfoil stall+Eppler ext transition
144 | 18000000 | 0.5 | XFOIL ncrit=9
145 | 20000000 | 0 | JavaFoil+Calcfoil stall+Eppler ext transition
146 | 20000000 | 0 | XFOIL ncrit=9
147 | 20000000 | 0.1 | JavaFoil+Calcfoil stall+Eppler ext transition
148 | 20000000 | 0.1 | XFOIL ncrit=9
149 | 20000000 | 0.25 | JavaFoil+Calcfoil stall+Eppler ext transition
150 | 20000000 | 0.25 | XFOIL ncrit=9
151 | 20000000 | 0.5 | JavaFoil+Calcfoil stall+Eppler ext transition
152 | 20000000 | 0.5 | XFOIL ncrit=9

## 1. Re 50k Mach 0.00 (1)
BIGFOIL.COM POLAR EXPORT
NACA63-109 a=0.0
NACA63-109 a=0.0 |  |  |  | Cl Max: | 0.718 | at alpha= | 9.5 | deg
JavaFoil+Calcfoil stall+Eppler ext transition |  |  |  | L/D Max: | 27.988 | at alpha= | 3.5 | deg
Re: | 50000 |  |  | Cd Min: | 0.0125 | at alpha= | -0.5 | deg
Mach: | 0 |  |  | Cl=0 at alpha= | -0.48276 | deg
|  |  |  | @ Cl=0.1, Cd= | 0.013926
|  |  |  | @ Cl=0.4, Cd= | 0.015161
|  |  |  | @ Cl=0.6, Cd= | 0.25794
alpha (deg) | Cl | Cd | Cm | Cl/Cd
-15 | -0.45 | 0.30907 | 0.001 | -1.457
-14.5 | -0.475 | 0.28867 | 0.001 | -1.645
-14 | -0.5 | 0.25122 | 0.001 | -1.99
-13.5 | -0.525 | 0.238 | 0.001 | -2.204
-13 | -0.548 | 0.21309 | 0.001 | -2.574
-12.5 | -0.568 | 0.19256 | 0 | -2.947
-12 | -0.582 | 0.17402 | 0 | -3.343
-11.5 | -0.594 | 0.15172 | 0 | -3.913
-11 | -0.603 | 0.13607 | 0 | -4.43
-10.5 | -0.609 | 0.12355 | 0 | -4.927
-10 | -0.611 | 0.11267 | 0 | -5.424
-9.5 | -0.609 | 0.10142 | 0 | -6.009
-9 | -0.604 | 0.09413 | 0 | -6.411
-8.5 | -0.593 | 0.08482 | 0 | -6.994
-8 | -0.578 | 0.07749 | -0.001 | -7.465
-7.5 | -0.559 | 0.06822 | -0.001 | -8.197
-7 | -0.536 | 0.06196 | -0.001 | -8.645
-6.5 | -0.508 | 0.05711 | -0.001 | -8.895
-6 | -0.477 | 0.05223 | -0.001 | -9.124
-5.5 | -0.442 | 0.04887 | -0.001 | -9.044
-5 | -0.404 | 0.04546 | -0.001 | -8.894
-4.5 | -0.364 | 0.04245 | -0.002 | -8.582
-4 | -0.322 | 0.03981 | -0.002 | -8.095
-3.5 | -0.279 | 0.03783 | -0.002 | -7.368
-3 | -0.234 | 0.03613 | -0.002 | -6.472
-2.5 | -0.234 | 0.01391 | -0.006 | -16.81
-2 | -0.176 | 0.01299 | -0.006 | -13.557
-1.5 | -0.118 | 0.01279 | -0.006 | -9.261
-1 | -0.06 | 0.01268 | -0.007 | -4.767
-0.5 | -0.002 | 0.0125 | -0.007 | -0.186
0 | 0.056 | 0.01385 | -0.007 | 4.03
0.5 | 0.114 | 0.01395 | -0.008 | 8.162
1 | 0.172 | 0.01401 | -0.008 | 12.257
1.5 | 0.229 | 0.01421 | -0.009 | 16.15
2 | 0.287 | 0.01443 | -0.009 | 19.865
2.5 | 0.343 | 0.0147 | -0.009 | 23.328
3 | 0.398 | 0.01512 | -0.01 | 26.344
3.5 | 0.458 | 0.01636 | -0.01 | 27.988
4 | 0.414 | 0.03751 | -0.005 | 11.04
4.5 | 0.456 | 0.04018 | -0.005 | 11.34
5 | 0.496 | 0.04279 | -0.005 | 11.597
5.5 | 0.535 | 0.04673 | -0.005 | 11.443
6 | 0.57 | 0.04998 | -0.005 | 11.413
6.5 | 0.603 | 0.05476 | -0.004 | 11.018
7 | 0.633 | 0.05881 | -0.004 | 10.757
7.5 | 0.658 | 0.06433 | -0.004 | 10.234
8 | 0.68 | 0.07088 | -0.004 | 9.591
8.5 | 0.697 | 0.07713 | -0.005 | 9.037
9 | 0.71 | 0.08836 | -0.004 | 8.031
9.5 | 0.718 | 0.09565 | -0.005 | 7.504
10 | 0.716 | 0.10659 | -0.005 | 6.717
10.5 | 0.707 | 0.11594 | -0.005 | 6.099
11 | 0.693 | 0.13193 | -0.005 | 5.255
11.5 | 0.675 | 0.14229 | -0.005 | 4.746
12 | 0.654 | 0.15437 | -0.005 | 4.235
12.5 | 0.629 | 0.17655 | -0.005 | 3.565
13 | 0.603 | 0.19505 | -0.005 | 3.093
13.5 | 0.576 | 0.21212 | -0.005 | 2.714
14 | 0.547 | 0.23843 | -0.005 | 2.296
14.5 | 0.519 | 0.25794 | -0.006 | 2.013

## 2. Re 50k Mach 0.00 (2)
BIGFOIL.COM POLAR EXPORT
NACA63-109 a=0.0
NACA63-109 a=0.0 |  |  |  | Cl Max: | 0.9213 | at alpha= | 20 | deg
XFOIL ncrit=9 |  |  |  | L/D Max: | 29.8444 | at alpha= | 5 | deg
Re: | 50000 |  |  | Cd Min: | 0.26949 | at alpha= | 19.5 | deg
Mach: | 0 |  |  | Cl=0 at alpha= | 1.0073 | deg
|  |  |  | @ Cl=0.1, Cd= | 0.02119
|  |  |  | @ Cl=0.4, Cd= | 0.02732
|  |  |  | @ Cl=0.6, Cd= | 0.02118
alpha (deg) | Cl | Cd | Cm | Cl/Cd
-20 | -0.8635 | 0.26292 | 0.086 | -3.2843
-19.5 | -0.8431 | 0.2541 | 0.0833 | -3.318
-19 | -0.8273 | 0.24873 | 0.0785 | -3.3261
-18.5 | -0.8245 | 0.25114 | 0.0709 | -3.283
-18 | -0.793 | 0.23465 | 0.0705 | -3.3795
-17.5 | -0.7782 | 0.22913 | 0.066 | -3.3963
-17 | -0.7801 | 0.23104 | 0.0584 | -3.3765
-16.5 | -0.7444 | 0.21451 | 0.0586 | -3.4702
-16 | -0.7379 | 0.21138 | 0.0528 | -3.4909
-15.5 | -0.7148 | 0.20087 | 0.0508 | -3.5585
-15 | -0.708 | 0.19658 | 0.0459 | -3.6016
-14.5 | -0.6858 | 0.18688 | 0.044 | -3.6697
-14 | -0.6795 | 0.18095 | 0.0396 | -3.7552
-13.5 | -0.6748 | 0.1759 | 0.0357 | -3.8363
-13 | -0.6532 | 0.16634 | 0.0342 | -3.9269
-12.5 | -0.6387 | 0.1583 | 0.0319 | -4.0347
-12 | -0.6282 | 0.15084 | 0.0295 | -4.1647
-11.5 | -0.6198 | 0.14364 | 0.027 | -4.315
-11 | -0.6235 | 0.13777 | 0.0237 | -4.5257
-10.5 | -0.6027 | 0.12929 | 0.0239 | -4.6616
-10 | -0.5888 | 0.12168 | 0.0233 | -4.8389
-9.5 | -0.5778 | 0.11446 | 0.0228 | -5.0481
-9 | -0.5746 | 0.1083 | 0.0225 | -5.3056
-8.5 | -0.5523 | 0.10049 | 0.0235 | -5.4961
-8 | -0.5345 | 0.09401 | 0.0252 | -5.6856
-7.5 | -0.5172 | 0.08705 | 0.0262 | -5.9414
-6.5 | -0.6191 | 0.05007 | -0.0218 | -12.3647
-6 | -0.5839 | 0.04184 | -0.0213 | -13.9555
-5.5 | -0.5399 | 0.0355 | -0.0198 | -15.2085
-5 | -0.4886 | 0.03004 | -0.0182 | -16.265
-4.5 | -0.4366 | 0.02593 | -0.0165 | -16.8376
-4 | -0.3863 | 0.02257 | -0.0138 | -17.1156
-3.5 | -0.3655 | 0.01742 | -0.008 | -20.9816
-3 | -0.0912 | 0.01988 | -0.0241 | -4.5875
-2.5 | -0.0586 | 0.0188 | -0.024 | -3.117
-2 | -0.029 | 0.01797 | -0.0231 | -1.6138
-1.5 | -0.0102 | 0.01747 | -0.0204 | -0.58386
-1 | -0.024 | 0.01738 | -0.0126 | -1.3809
-0.5 | -0.0526 | 0.01735 | -0.0025 | -3.0317
0 | -0.0552 | 0.01747 | 0.0039 | -3.1597
0.5 | -0.0318 | 0.01794 | 0.0062 | -1.7726
1 | -0.0005 | 0.01865 | 0.0072 | -0.02681
1.5 | 0.0336 | 0.01956 | 0.0076 | 1.7178
2 | 0.1008 | 0.02121 | 0.0015 | 4.7525
2.5 | 0.1972 | 0.02339 | -0.0094 | 8.431
3 | 0.2822 | 0.02531 | -0.0175 | 11.1497
3.5 | 0.3719 | 0.02711 | -0.0252 | 13.7182
4 | 0.4856 | 0.02796 | -0.0337 | 17.3677
4.5 | 0.5816 | 0.02305 | -0.0237 | 25.2321
5 | 0.5945 | 0.01992 | -0.0031 | 29.8444
5.5 | 0.6209 | 0.02597 | 0.0017 | 23.9084
6 | 0.6766 | 0.03032 | 0.0036 | 22.3153
6.5 | 0.7294 | 0.03562 | 0.0049 | 20.4773
7 | 0.776 | 0.04262 | 0.0065 | 18.2074
7.5 | 0.8094 | 0.05031 | 0.0082 | 16.0883
8 | 0.8173 | 0.05976 | 0.0091 | 13.6764
8.5 | 0.8238 | 0.07182 | 0.0078 | 11.4703
9.5 | 0.6576 | 0.11358 | -0.0358 | 5.7898
10.5 | 0.6693 | 0.12895 | -0.0383 | 5.1904
11 | 0.6772 | 0.13645 | -0.0393 | 4.963
11.5 | 0.7046 | 0.14612 | -0.0392 | 4.8221
12 | 0.6976 | 0.152 | -0.0424 | 4.5895
12.5 | 0.7063 | 0.15937 | -0.0446 | 4.4318
13 | 0.7175 | 0.16697 | -0.0469 | 4.2972
13.5 | 0.732 | 0.17479 | -0.049 | 4.1879
14 | 0.7471 | 0.18267 | -0.0512 | 4.0899
14.5 | 0.7533 | 0.189 | -0.0552 | 3.9857
15 | 0.7664 | 0.19656 | -0.0585 | 3.8991
15.5 | 0.7942 | 0.20795 | -0.0597 | 3.8192
16 | 0.7946 | 0.21067 | -0.0656 | 3.7718
16.5 | 0.8128 | 0.21931 | -0.0686 | 3.7062
17 | 0.8282 | 0.22574 | -0.0723 | 3.6688
17.5 | 0.8398 | 0.23189 | -0.0771 | 3.6215
18 | 0.8605 | 0.24026 | -0.0797 | 3.5815
18.5 | 0.8737 | 0.24676 | -0.0845 | 3.5407
19 | 0.8873 | 0.25174 | -0.0897 | 3.5247
19.5 | 0.9197 | 0.26949 | -0.0897 | 3.4127
20 | 0.9213 | 0.26646 | -0.0976 | 3.4576

## 3. Re 50k Mach 0.10 (1)
BIGFOIL.COM POLAR EXPORT
NACA63-109 a=0.0
NACA63-109 a=0.0 |  |  |  | Cl Max: | 0.711 | at alpha= | 9.5 | deg
JavaFoil+Calcfoil stall+Eppler ext transition |  |  |  | L/D Max: | 28.037 | at alpha= | 3.5 | deg
Re: | 50000 |  |  | Cd Min: | 0.01267 | at alpha= | -1 | deg
Mach: | 0.1 |  |  | Cl=0 at alpha= | -0.48276 | deg
|  |  |  | @ Cl=0.1, Cd= | 0.013928
|  |  |  | @ Cl=0.4, Cd= | 0.01515
|  |  |  | @ Cl=0.6, Cd= | 0.27824
alpha (deg) | Cl | Cd | Cm | Cl/Cd
-14.5 | -0.433 | 0.30717 | 0.001 | -1.409
-14 | -0.461 | 0.27793 | 0.001 | -1.657
-13.5 | -0.489 | 0.24677 | 0.001 | -1.98
-13 | -0.516 | 0.23114 | 0.001 | -2.233
-12.5 | -0.539 | 0.20777 | 0 | -2.594
-12 | -0.557 | 0.17747 | 0 | -3.136
-11.5 | -0.572 | 0.15572 | 0 | -3.673
-11 | -0.585 | 0.14317 | 0 | -4.083
-10.5 | -0.594 | 0.12983 | 0 | -4.573
-10 | -0.599 | 0.11822 | 0 | -5.068
-9.5 | -0.6 | 0.10246 | 0 | -5.858
-9 | -0.597 | 0.09544 | 0 | -6.253
-8.5 | -0.589 | 0.08572 | 0 | -6.867
-8 | -0.576 | 0.07813 | -0.001 | -7.367
-7.5 | -0.558 | 0.0687 | -0.001 | -8.119
-7 | -0.535 | 0.06315 | -0.001 | -8.477
-6.5 | -0.508 | 0.05797 | -0.001 | -8.772
-6 | -0.478 | 0.05277 | -0.001 | -9.052
-5.5 | -0.443 | 0.04938 | -0.001 | -8.975
-5 | -0.406 | 0.04576 | -0.001 | -8.869
-4.5 | -0.366 | 0.04265 | -0.002 | -8.577
-4 | -0.324 | 0.03994 | -0.002 | -8.106
-3.5 | -0.28 | 0.03781 | -0.002 | -7.406
-3 | -0.235 | 0.03619 | -0.002 | -6.492
-2.5 | -0.235 | 0.01389 | -0.006 | -16.917
-2 | -0.177 | 0.01299 | -0.006 | -13.63
-1.5 | -0.119 | 0.0128 | -0.006 | -9.299
-1 | -0.061 | 0.01267 | -0.007 | -4.796
-0.5 | -0.002 | 0.01381 | -0.007 | -0.169
0 | 0.056 | 0.01386 | -0.008 | 4.045
0.5 | 0.114 | 0.01395 | -0.008 | 8.201
1 | 0.173 | 0.0141 | -0.008 | 12.243
1.5 | 0.231 | 0.01428 | -0.009 | 16.139
2 | 0.288 | 0.01448 | -0.009 | 19.882
2.5 | 0.345 | 0.01478 | -0.009 | 23.313
3 | 0.4 | 0.01515 | -0.01 | 26.402
3.5 | 0.46 | 0.01641 | -0.01 | 28.037
4 | 0.416 | 0.03765 | -0.005 | 11.047
4.5 | 0.458 | 0.04025 | -0.005 | 11.375
5 | 0.498 | 0.043 | -0.005 | 11.59
5.5 | 0.537 | 0.04702 | -0.005 | 11.415
6 | 0.572 | 0.0504 | -0.005 | 11.357
6.5 | 0.605 | 0.05422 | -0.004 | 11.153
7 | 0.634 | 0.05918 | -0.004 | 10.706
7.5 | 0.658 | 0.06544 | -0.004 | 10.06
8 | 0.679 | 0.07266 | -0.004 | 9.341
8.5 | 0.694 | 0.07913 | -0.005 | 8.776
9 | 0.705 | 0.08883 | -0.004 | 7.939
9.5 | 0.711 | 0.09641 | -0.005 | 7.376
10 | 0.706 | 0.10733 | -0.005 | 6.582
10.5 | 0.694 | 0.11863 | -0.005 | 5.852
11 | 0.677 | 0.13647 | -0.005 | 4.958
11.5 | 0.655 | 0.14766 | -0.005 | 4.433
12 | 0.629 | 0.16267 | -0.005 | 3.867
12.5 | 0.601 | 0.18769 | -0.005 | 3.2
13 | 0.57 | 0.20055 | -0.005 | 2.844
13.5 | 0.539 | 0.23399 | -0.005 | 2.303
14 | 0.507 | 0.25999 | -0.005 | 1.951
14.5 | 0.476 | 0.27824 | -0.005 | 1.709

## 4. Re 50k Mach 0.10 (2)
BIGFOIL.COM POLAR EXPORT
NACA63-109 a=0.0
NACA63-109 a=0.0 |  |  |  | Cl Max: | 0.9255 | at alpha= | 20 | deg
XFOIL ncrit=9 |  |  |  | L/D Max: | 28.6586 | at alpha= | 5 | deg
Re: | 50000 |  |  | Cd Min: | 0.27186 | at alpha= | 19.5 | deg
Mach: | 0.1 |  |  | Cl=0 at alpha= | 1.0219 | deg
|  |  |  | @ Cl=0.1, Cd= | 0.021267
|  |  |  | @ Cl=0.4, Cd= | 0.027448
|  |  |  | @ Cl=0.6, Cd= | 0.022067
alpha (deg) | Cl | Cd | Cm | Cl/Cd
-20 | -0.8654 | 0.26285 | 0.0871 | -3.2924
-19.5 | -0.8459 | 0.25491 | 0.0839 | -3.3184
-19 | -0.8307 | 0.24999 | 0.0789 | -3.3229
-18.5 | -0.829 | 0.25325 | 0.0711 | -3.2734
-18 | -0.7952 | 0.23531 | 0.0711 | -3.3794
-17.5 | -0.7813 | 0.23031 | 0.0662 | -3.3924
-17 | -0.7846 | 0.23298 | 0.0585 | -3.3677
-16.5 | -0.7461 | 0.21515 | 0.059 | -3.4678
-16 | -0.7418 | 0.21291 | 0.0528 | -3.4841
-15.5 | -0.7156 | 0.20131 | 0.0513 | -3.5547
-15 | -0.7118 | 0.19797 | 0.0458 | -3.5955
-14.5 | -0.687 | 0.18751 | 0.0443 | -3.6638
-14 | -0.6759 | 0.1806 | 0.0406 | -3.7425
-13.5 | -0.6787 | 0.17718 | 0.0356 | -3.8306
-13 | -0.6563 | 0.16738 | 0.034 | -3.921
-12.5 | -0.6401 | 0.15899 | 0.032 | -4.026
-12 | -0.6289 | 0.15145 | 0.0296 | -4.1525
-11.5 | -0.6218 | 0.14441 | 0.027 | -4.3058
-11 | -0.6275 | 0.13876 | 0.0235 | -4.5222
-10.5 | -0.6058 | 0.13015 | 0.0237 | -4.6546
-10 | -0.5894 | 0.12227 | 0.0234 | -4.8205
-9.5 | -0.5779 | 0.11499 | 0.0229 | -5.0257
-9 | -0.5795 | 0.10921 | 0.0223 | -5.3063
-8.5 | -0.5498 | 0.10078 | 0.0236 | -5.4554
-8 | -0.5356 | 0.09452 | 0.0252 | -5.6665
-7.5 | -0.5169 | 0.08733 | 0.0261 | -5.9189
-6.5 | -0.6197 | 0.05062 | -0.0219 | -12.2422
-6 | -0.5861 | 0.04235 | -0.0215 | -13.8394
-5.5 | -0.5426 | 0.03582 | -0.0201 | -15.148
-5 | -0.4916 | 0.03037 | -0.0184 | -16.187
-4.5 | -0.4395 | 0.02618 | -0.0167 | -16.7876
-4 | -0.3883 | 0.02277 | -0.014 | -17.0531
-3 | -0.0905 | 0.01996 | -0.0242 | -4.5341
-2.5 | -0.0579 | 0.01887 | -0.0242 | -3.0684
-2 | -0.0283 | 0.01804 | -0.0233 | -1.5687
-1.5 | -0.0099 | 0.01754 | -0.0205 | -0.56442
-1 | -0.0242 | 0.01746 | -0.0126 | -1.386
-0.5 | -0.0529 | 0.01743 | -0.0025 | -3.035
0 | -0.0561 | 0.01754 | 0.0039 | -3.1984
0.5 | -0.0329 | 0.018 | 0.0063 | -1.8278
1 | -0.0015 | 0.01872 | 0.0073 | -0.080128
1.5 | 0.0327 | 0.01964 | 0.0077 | 1.665
2 | 0.1055 | 0.0214 | 0.0006 | 4.9299
2.5 | 0.1979 | 0.02348 | -0.0095 | 8.4284
3 | 0.2869 | 0.02546 | -0.0182 | 11.2687
3.5 | 0.3749 | 0.02723 | -0.0255 | 13.7679
4 | 0.482 | 0.02816 | -0.033 | 17.1165
4.5 | 0.5827 | 0.02293 | -0.0227 | 25.4121
5 | 0.5918 | 0.02065 | -0.002 | 28.6586
5.5 | 0.6242 | 0.02625 | 0.0021 | 23.779
6 | 0.6806 | 0.03072 | 0.0039 | 22.1549
6.5 | 0.7331 | 0.03616 | 0.0052 | 20.2738
7 | 0.7788 | 0.04326 | 0.0069 | 18.0028
7.5 | 0.8109 | 0.05107 | 0.0085 | 15.8782
8 | 0.8154 | 0.06053 | 0.0093 | 13.471
8.5 | 0.8007 | 0.07221 | 0.007 | 11.0885
9 | 0.7613 | 0.08914 | -0.0028 | 8.5405
9.5 | 0.6577 | 0.11402 | -0.0358 | 5.7683
10 | 0.6771 | 0.12336 | -0.0367 | 5.4888
10.5 | 0.6673 | 0.12931 | -0.0386 | 5.1605
11 | 0.6768 | 0.13698 | -0.0396 | 4.9409
11.5 | 0.7084 | 0.14709 | -0.0391 | 4.8161
12 | 0.6993 | 0.15273 | -0.0425 | 4.5787
12.5 | 0.7063 | 0.1599 | -0.045 | 4.4171
13 | 0.717 | 0.16742 | -0.0474 | 4.2826
13.5 | 0.7296 | 0.17495 | -0.0497 | 4.1703
14 | 0.7434 | 0.18247 | -0.0523 | 4.0741
14.5 | 0.7536 | 0.18948 | -0.0558 | 3.9772
15 | 0.7688 | 0.19743 | -0.0588 | 3.894
15.5 | 0.7987 | 0.20952 | -0.0597 | 3.812
16 | 0.7958 | 0.2112 | -0.0662 | 3.768
16.5 | 0.8167 | 0.22072 | -0.0687 | 3.7002
17 | 0.8283 | 0.22578 | -0.0733 | 3.6686
17.5 | 0.843 | 0.23295 | -0.0775 | 3.6188
18 | 0.8608 | 0.24004 | -0.0809 | 3.5861
18.5 | 0.8778 | 0.24829 | -0.0849 | 3.5354
19 | 0.8901 | 0.25256 | -0.0905 | 3.5243
19.5 | 0.9249 | 0.27186 | -0.09 | 3.4021
20 | 0.9255 | 0.26804 | -0.098 | 3.4528

## 5. Re 50k Mach 0.25 (1)
BIGFOIL.COM POLAR EXPORT
NACA63-109 a=0.0
NACA63-109 a=0.0 |  |  |  | Cl Max: | 0.669 | at alpha= | 8.5 | deg
JavaFoil+Calcfoil stall+Eppler ext transition |  |  |  | L/D Max: | 28.351 | at alpha= | 3.5 | deg
Re: | 50000 |  |  | Cd Min: | 0.01375 | at alpha= | -2 | deg
Mach: | 0.25 |  |  | Cl=0 at alpha= | -0.48333 | deg
|  |  |  | @ Cl=0.1, Cd= | 0.014011
|  |  |  | @ Cl=0.4, Cd= | 0.48946
|  |  |  | @ Cl=0.6, Cd= | 0.48946
alpha (deg) | Cl | Cd | Cm | Cl/Cd
-13 | -0.194 | 0.57482 | 0.001 | -0.338
-12.5 | -0.267 | 0.45497 | 0.001 | -0.587
-12 | -0.324 | 0.29509 | 0 | -1.097
-11.5 | -0.375 | 0.24038 | 0 | -1.559
-11 | -0.42 | 0.2121 | 0 | -1.982
-10.5 | -0.46 | 0.17225 | 0 | -2.672
-10 | -0.493 | 0.1485 | 0 | -3.323
-9.5 | -0.519 | 0.12776 | 0 | -4.066
-9 | -0.538 | 0.11048 | 0 | -4.865
-8.5 | -0.547 | 0.10153 | 0 | -5.391
-8 | -0.549 | 0.08432 | -0.001 | -6.512
-7.5 | -0.543 | 0.07425 | -0.001 | -7.309
-7 | -0.529 | 0.06713 | -0.001 | -7.879
-6.5 | -0.508 | 0.06035 | -0.001 | -8.423
-6 | -0.482 | 0.05434 | -0.001 | -8.862
-5.5 | -0.45 | 0.0501 | -0.001 | -8.977
-5 | -0.414 | 0.04681 | -0.001 | -8.836
-4.5 | -0.374 | 0.04312 | -0.002 | -8.674
-4 | -0.332 | 0.04069 | -0.002 | -8.151
-3.5 | -0.287 | 0.03825 | -0.002 | -7.51
-3 | -0.241 | 0.03641 | -0.002 | -6.621
-2.5 | -0.195 | 0.03446 | -0.003 | -5.649
-2 | -0.182 | 0.01375 | -0.006 | -13.241
-1.5 | -0.122 | 0.01425 | -0.007 | -8.58
-1 | -0.062 | 0.01532 | -0.007 | -4.073
-0.5 | -0.002 | 0.01392 | -0.007 | -0.172
0 | 0.058 | 0.01399 | -0.008 | 4.118
0.5 | 0.118 | 0.01402 | -0.008 | 8.379
1 | 0.177 | 0.01421 | -0.008 | 12.467
1.5 | 0.237 | 0.01439 | -0.009 | 16.446
2 | 0.295 | 0.01459 | -0.009 | 20.235
2.5 | 0.353 | 0.01614 | -0.01 | 21.868
3 | 0.409 | 0.01652 | -0.01 | 24.777
3.5 | 0.472 | 0.01665 | -0.01 | 28.351
4 | 0.426 | 0.03809 | -0.005 | 11.192
4.5 | 0.469 | 0.04059 | -0.005 | 11.553
5 | 0.51 | 0.0444 | -0.005 | 11.476
5.5 | 0.547 | 0.04725 | -0.005 | 11.585
6 | 0.581 | 0.0511 | -0.005 | 11.378
6.5 | 0.611 | 0.05603 | -0.004 | 10.903
7 | 0.635 | 0.06234 | -0.004 | 10.19
7.5 | 0.654 | 0.09843 | -0.005 | 6.644
8 | 0.665 | 0.07836 | -0.004 | 8.487
8.5 | 0.669 | 0.08747 | -0.005 | 7.648
9 | 0.665 | 0.09876 | -0.005 | 6.734
9.5 | 0.653 | 0.11931 | -0.005 | 5.472
10 | 0.623 | 0.12984 | -0.005 | 4.801
10.5 | 0.581 | 0.15526 | -0.005 | 3.742
11 | 0.53 | 0.1832 | -0.005 | 2.891
11.5 | 0.47 | 0.22945 | -0.005 | 2.049
12 | 0.404 | 0.25378 | -0.005 | 1.593
12.5 | 0.332 | 0.31379 | -0.005 | 1.059
13 | 0.253 | 0.41477 | -0.006 | 0.61
13.5 | 0.148 | 0.48946 | -0.006 | 0.302

## 6. Re 50k Mach 0.25 (2)
BIGFOIL.COM POLAR EXPORT
NACA63-109 a=0.0
NACA63-109 a=0.0 |  |  |  | Cl Max: | 0.9518 | at alpha= | 20 | deg
XFOIL ncrit=9 |  |  |  | L/D Max: | 27.1638 | at alpha= | 4.5 | deg
Re: | 50000 |  |  | Cd Min: | 0.27932 | at alpha= | 20 | deg
Mach: | 0.25 |  |  | Cl=0 at alpha= | 1.1029 | deg
|  |  |  | @ Cl=0.1, Cd= | 0.021628
|  |  |  | @ Cl=0.4, Cd= | 0.027911
|  |  |  | @ Cl=0.6, Cd= | 0.023808
alpha (deg) | Cl | Cd | Cm | Cl/Cd
-20 | -0.8806 | 0.26632 | 0.0918 | -3.3065
-19.5 | -0.8627 | 0.25999 | 0.0874 | -3.3182
-19 | -0.8526 | 0.25947 | 0.0804 | -3.2859
-18.5 | -0.8277 | 0.24655 | 0.0781 | -3.3571
-18 | -0.809 | 0.23967 | 0.074 | -3.3755
-17.5 | -0.8025 | 0.23923 | 0.067 | -3.3545
-17 | -0.7743 | 0.2256 | 0.0654 | -3.4322
-16.5 | -0.7591 | 0.21985 | 0.0608 | -3.4528
-16 | -0.7459 | 0.2135 | 0.056 | -3.4937
-15.5 | -0.7243 | 0.20482 | 0.0533 | -3.5363
-15 | -0.7114 | 0.19808 | 0.0489 | -3.5915
-14.5 | -0.7025 | 0.19329 | 0.0446 | -3.6344
-14 | -0.6787 | 0.18325 | 0.0426 | -3.7037
-13.5 | -0.6643 | 0.17561 | 0.0394 | -3.7828
-13 | -0.6599 | 0.1698 | 0.0352 | -3.8863
-12.5 | -0.6591 | 0.16486 | 0.0312 | -3.9979
-12 | -0.6471 | 0.15693 | 0.0288 | -4.1235
-11.5 | -0.6248 | 0.14705 | 0.0276 | -4.2489
-11 | -0.6087 | 0.13928 | 0.0266 | -4.3703
-10.5 | -0.5933 | 0.13129 | 0.0256 | -4.519
-10 | -0.5915 | 0.12479 | 0.0238 | -4.74
-9.5 | -0.5809 | 0.11757 | 0.0231 | -4.9409
-9 | -0.5596 | 0.1096 | 0.0235 | -5.1058
-8.5 | -0.5586 | 0.10399 | 0.0237 | -5.3717
-8 | -0.5408 | 0.09701 | 0.0252 | -5.5747
-7 | -0.6414 | 0.06638 | -0.0176 | -9.6625
-6.5 | -0.6213 | 0.05336 | -0.0226 | -11.6436
-6 | -0.5941 | 0.04454 | -0.0231 | -13.3386
-5.5 | -0.5558 | 0.03775 | -0.0218 | -14.7232
-5 | -0.5071 | 0.03214 | -0.0199 | -15.7778
-4.5 | -0.4553 | 0.02775 | -0.0179 | -16.4072
-4 | -0.4009 | 0.02383 | -0.0153 | -16.8233
-3.5 | -0.3618 | 0.02038 | -0.0116 | -17.7527
-3 | -0.103 | 0.02068 | -0.0223 | -4.9807
-2.5 | -0.0539 | 0.01926 | -0.0252 | -2.7985
-2 | -0.0243 | 0.01842 | -0.0243 | -1.3192
-1.5 | -0.0083 | 0.01795 | -0.0211 | -0.4624
-1 | -0.0256 | 0.01791 | -0.0128 | -1.4294
-0.5 | -0.0542 | 0.01786 | -0.0027 | -3.0347
0 | -0.0608 | 0.01792 | 0.0042 | -3.3929
0.5 | -0.0389 | 0.01836 | 0.0068 | -2.1187
1 | -0.0072 | 0.01908 | 0.0078 | -0.37736
1.5 | 0.0278 | 0.02003 | 0.0082 | 1.3879
2 | 0.1227 | 0.02213 | -0.0027 | 5.5445
2.5 | 0.2177 | 0.02425 | -0.0128 | 8.9773
3 | 0.3036 | 0.02617 | -0.0203 | 11.6011
3.5 | 0.3958 | 0.0279 | -0.0275 | 14.1864
4 | 0.5104 | 0.0282 | -0.0334 | 18.0993
4.5 | 0.5919 | 0.02179 | -0.0164 | 27.1638
5 | 0.5946 | 0.02329 | 0.0006 | 25.5303
5.5 | 0.6423 | 0.02787 | 0.0037 | 23.0463
6 | 0.7018 | 0.0331 | 0.0054 | 21.2024
6.5 | 0.751 | 0.0389 | 0.0071 | 19.3059
7 | 0.7907 | 0.04644 | 0.0089 | 17.0263
7.5 | 0.8041 | 0.05487 | 0.0103 | 14.6546
8 | 0.802 | 0.06459 | 0.0098 | 12.4168
8.5 | 0.7691 | 0.07577 | 0.0058 | 10.1505
9 | 0.7171 | 0.09215 | -0.0082 | 7.7819
9.5 | 0.6608 | 0.11662 | -0.036 | 5.6663
10 | 0.6706 | 0.12519 | -0.0376 | 5.3567
10.5 | 0.6636 | 0.13162 | -0.0397 | 5.0418
11 | 0.689 | 0.14109 | -0.04 | 4.8834
11.5 | 0.6874 | 0.14707 | -0.0422 | 4.674
12 | 0.7192 | 0.15813 | -0.0425 | 4.5482
12.5 | 0.7199 | 0.16456 | -0.0456 | 4.3747
13 | 0.7268 | 0.17152 | -0.0486 | 4.2374
13.5 | 0.7364 | 0.17861 | -0.0516 | 4.1229
14 | 0.7481 | 0.18569 | -0.0547 | 4.0288
14.5 | 0.7641 | 0.19362 | -0.0576 | 3.9464
15 | 0.7899 | 0.20446 | -0.0593 | 3.8633
15.5 | 0.792 | 0.20763 | -0.0649 | 3.8145
16 | 0.8074 | 0.21529 | -0.0688 | 3.7503
16.5 | 0.8417 | 0.23002 | -0.0694 | 3.6592
17 | 0.8386 | 0.22919 | -0.0771 | 3.659
17.5 | 0.8656 | 0.24141 | -0.0788 | 3.5856
18 | 0.8722 | 0.24325 | -0.0854 | 3.5856
18.5 | 0.9034 | 0.25881 | -0.0863 | 3.4906
19 | 0.9077 | 0.25785 | -0.0942 | 3.5203
19.5 | 0.9257 | 0.26469 | -0.0984 | 3.4973
20 | 0.9518 | 0.27932 | -0.1002 | 3.4076

## 7. Re 50k Mach 0.50 (1)
BIGFOIL.COM POLAR EXPORT
NACA63-109 a=0.0
NACA63-109 a=0.0 |  |  |  | Cl Max: | 1.059 | at alpha= | 20 | deg
JavaFoil+Calcfoil stall+Eppler ext transition |  |  |  | L/D Max: | 25 | at alpha= | 3 | deg
Re: | 50000 |  |  | Cd Min: | 0.01522 | at alpha= | -2 | deg
Mach: | 0.5 |  |  | Cl=0 at alpha= | -0.47761 | deg
|  |  |  | @ Cl=0.1, Cd= | 0.015884
|  |  |  | @ Cl=0.4, Cd= | 0.017396
|  |  |  | @ Cl=0.6, Cd= | 0.23372
alpha (deg) | Cl | Cd | Cm | Cl/Cd
-20 | -1.037 | 0.43063 | 0.004 | -2.408
-19.5 | -1.011 | 0.43458 | 0.004 | -2.327
-19 | -0.983 | 0.39765 | 0.003 | -2.472
-18.5 | -0.957 | 0.40669 | 0.003 | -2.352
-18 | -0.931 | 0.40355 | 0.003 | -2.306
-17.5 | -0.905 | 0.39546 | 0.003 | -2.288
-17 | -0.879 | 0.36659 | 0.003 | -2.398
-16.5 | -0.851 | 0.36131 | 0.002 | -2.356
-16 | -0.825 | 0.35006 | 0.002 | -2.356
-15.5 | -0.799 | 0.32586 | 0.002 | -2.451
-15 | -0.772 | 0.33333 | 0.002 | -2.317
-14.5 | -0.746 | 0.31525 | 0.002 | -2.368
-14 | -0.72 | 0.3111 | 0.001 | -2.313
-13.5 | -0.692 | 0.29232 | 0.001 | -2.368
-13 | -0.666 | 0.27901 | 0.001 | -2.387
-12.5 | -0.64 | 0.28198 | 0.001 | -2.268
-12 | -0.613 | 0.27 | 0.001 | -2.272
-11.5 | -0.587 | 0.26934 | 0 | -2.179
-11 | -0.559 | 0.25626 | 0 | -2.182
-10.5 | -0.533 | 0.24966 | 0 | -2.134
-10 | -0.506 | 0.23275 | 0 | -2.176
-9.5 | -0.48 | 0.21799 | 0 | -2.202
-9 | -0.453 | 0.2275 | 0 | -1.993
-8.5 | -0.426 | 0.19348 | -0.001 | -2.203
-8 | -0.4 | 0.19944 | -0.001 | -2.004
-7.5 | -0.373 | 0.19892 | -0.001 | -1.876
-7 | -0.347 | 0.17182 | -0.001 | -2.018
-6.5 | -0.32 | 0.1763 | -0.001 | -1.816
-6 | -0.293 | 0.13535 | -0.001 | -2.167
-5.5 | -0.398 | 0.08249 | -0.001 | -4.819
-5 | -0.422 | 0.0565 | -0.001 | -7.476
-4.5 | -0.4 | 0.04871 | -0.002 | -8.219
-4 | -0.363 | 0.04364 | -0.002 | -8.311
-3.5 | -0.317 | 0.04009 | -0.002 | -7.919
-3 | -0.268 | 0.0387 | -0.002 | -6.914
-2.5 | -0.216 | 0.03653 | -0.003 | -5.919
-2 | -0.203 | 0.01522 | -0.007 | -13.333
-1.5 | -0.136 | 0.01605 | -0.007 | -8.485
-1 | -0.07 | 0.01588 | -0.008 | -4.385
-0.5 | -0.003 | 0.01581 | -0.008 | -0.169
0 | 0.064 | 0.01583 | -0.009 | 4.052
0.5 | 0.131 | 0.01593 | -0.009 | 8.201
1 | 0.196 | 0.01611 | -0.009 | 12.194
1.5 | 0.262 | 0.01639 | -0.01 | 15.959
2 | 0.326 | 0.01676 | -0.01 | 19.437
2.5 | 0.389 | 0.01721 | -0.011 | 22.576
3 | 0.461 | 0.01843 | -0.011 | 25
3.5 | 0.424 | 0.0381 | -0.005 | 11.128
4 | 0.471 | 0.04082 | -0.005 | 11.541
4.5 | 0.514 | 0.04402 | -0.005 | 11.666
5 | 0.548 | 0.04831 | -0.005 | 11.339
5.5 | 0.567 | 0.05532 | -0.005 | 10.241
6 | 0.548 | 0.07185 | -0.004 | 7.623
6.5 | 0.367 | 0.12978 | -0.005 | 2.83
7 | 0.393 | 0.17582 | -0.005 | 2.237
7.5 | 0.42 | 0.17358 | -0.006 | 2.418
8 | 0.446 | 0.19407 | -0.006 | 2.296
8.5 | 0.471 | 0.19595 | -0.006 | 2.406
9 | 0.497 | 0.19841 | -0.006 | 2.506
9.5 | 0.524 | 0.21726 | -0.007 | 2.411
10 | 0.55 | 0.22114 | -0.007 | 2.485
10.5 | 0.575 | 0.22836 | -0.008 | 2.519
11 | 0.601 | 0.23393 | -0.008 | 2.568
11.5 | 0.627 | 0.28768 | -0.009 | 2.181
12 | 0.653 | 0.29101 | -0.009 | 2.244
12.5 | 0.678 | 0.29445 | -0.009 | 2.304
13 | 0.704 | 0.29798 | -0.009 | 2.362
13.5 | 0.729 | 0.29988 | -0.01 | 2.431
14 | 0.756 | 0.32411 | -0.01 | 2.332
14.5 | 0.781 | 0.32804 | -0.011 | 2.381
15 | 0.806 | 0.32587 | -0.011 | 2.474
15.5 | 0.831 | 0.34821 | -0.011 | 2.387
16 | 0.859 | 0.35878 | -0.012 | 2.393
16.5 | 0.884 | 0.36002 | -0.012 | 2.454
17 | 0.908 | 0.36898 | -0.012 | 2.462
17.5 | 0.933 | 0.37711 | -0.013 | 2.474
18 | 0.958 | 0.3935 | -0.013 | 2.435
18.5 | 0.985 | 0.39738 | -0.014 | 2.48
19 | 1.01 | 0.42038 | -0.014 | 2.402
19.5 | 1.034 | 0.41691 | -0.014 | 2.481
20 | 1.059 | 0.42354 | -0.015 | 2.5

## 8. Re 50k Mach 0.50 (2)
BIGFOIL.COM POLAR EXPORT
NACA63-109 a=0.0
NACA63-109 a=0.0 |  |  |  | Cl Max: | 1.0392 | at alpha= | 20 | deg
XFOIL ncrit=9 |  |  |  | L/D Max: | 25.3892 | at alpha= | 4 | deg
Re: | 50000 |  |  | Cd Min: | 0.30328 | at alpha= | 20 | deg
Mach: | 0.5 |  |  | Cl=0 at alpha= | 1.0619 | deg
|  |  |  | @ Cl=0.1, Cd= | 0.023264
|  |  |  | @ Cl=0.4, Cd= | 0.029605
|  |  |  | @ Cl=0.6, Cd= | 0.023805
alpha (deg) | Cl | Cd | Cm | Cl/Cd
-20 | -0.9719 | 0.29829 | 0.1075 | -3.2582
-19.5 | -0.9449 | 0.28493 | 0.1041 | -3.3163
-19 | -0.9249 | 0.27929 | 0.0977 | -3.3116
-18.5 | -0.9043 | 0.27172 | 0.0918 | -3.3281
-18 | -0.8773 | 0.26008 | 0.0881 | -3.3732
-17.5 | -0.8605 | 0.2559 | 0.0813 | -3.3626
-17 | -0.8344 | 0.24419 | 0.0774 | -3.417
-16.5 | -0.8127 | 0.23649 | 0.0724 | -3.4365
-16 | -0.7922 | 0.22833 | 0.0672 | -3.4695
-15.5 | -0.7733 | 0.22168 | 0.0623 | -3.4884
-15 | -0.747 | 0.21097 | 0.0589 | -3.5408
-14.5 | -0.7295 | 0.20365 | 0.054 | -3.5821
-14 | -0.7191 | 0.19917 | 0.0487 | -3.6105
-13.5 | -0.6908 | 0.18787 | 0.0461 | -3.677
-13 | -0.6695 | 0.17896 | 0.0427 | -3.7411
-12.5 | -0.6513 | 0.17087 | 0.0393 | -3.8117
-12 | -0.6403 | 0.16434 | 0.0357 | -3.8962
-11.5 | -0.6205 | 0.15544 | 0.0333 | -3.9919
-11 | -0.6048 | 0.14785 | 0.031 | -4.0906
-10.5 | -0.59 | 0.13979 | 0.0288 | -4.2206
-10 | -0.5816 | 0.13321 | 0.027 | -4.366
-9.5 | -0.5557 | 0.12384 | 0.0259 | -4.4872
-9 | -0.5475 | 0.11724 | 0.0251 | -4.6699
-8 | -0.5115 | 0.10105 | 0.023 | -5.0619
-7.5 | -0.5654 | 0.08459 | -0.0069 | -6.684
-7 | -0.574 | 0.07319 | -0.0165 | -7.8426
-6.5 | -0.5836 | 0.06365 | -0.0222 | -9.1689
-6 | -0.5919 | 0.05468 | -0.0265 | -10.8248
-5.5 | -0.578 | 0.04651 | -0.0271 | -12.4274
-5 | -0.5529 | 0.03933 | -0.026 | -14.058
-4.5 | -0.5154 | 0.03357 | -0.0234 | -15.353
-4 | -0.4683 | 0.0287 | -0.0199 | -16.3171
-3.5 | -0.4151 | 0.02493 | -0.0159 | -16.6506
-3 | -0.3752 | 0.02168 | -0.0107 | -17.3063
-2.5 | -0.0713 | 0.02159 | -0.0236 | -3.3025
-2 | -0.0113 | 0.02019 | -0.0282 | -0.55968
-1.5 | -0.0113 | 0.01998 | -0.0224 | -0.56557
-1 | -0.0327 | 0.02003 | -0.0135 | -1.6326
-0.5 | -0.0564 | 0.01994 | -0.0043 | -2.8285
0 | -0.0723 | 0.01978 | 0.0041 | -3.6552
0.5 | -0.062 | 0.01999 | 0.0088 | -3.1016
1 | -0.0124 | 0.02099 | 0.0068 | -0.59076
1.5 | 0.0877 | 0.023 | -0.004 | 3.813
2 | 0.1857 | 0.0251 | -0.0136 | 7.3984
2.5 | 0.2697 | 0.02707 | -0.0198 | 9.9631
3 | 0.3589 | 0.02907 | -0.0256 | 12.3461
3.5 | 0.4673 | 0.03048 | -0.0309 | 15.3314
4 | 0.5936 | 0.02338 | -0.0142 | 25.3892
4.5 | 0.6055 | 0.02417 | 0.0039 | 25.0517
5 | 0.6547 | 0.02919 | 0.008 | 22.4289
5.5 | 0.7137 | 0.03493 | 0.0105 | 20.4323
6 | 0.753 | 0.0419 | 0.0127 | 17.9714
6.5 | 0.7692 | 0.04978 | 0.0142 | 15.452
7 | 0.7585 | 0.05814 | 0.0139 | 13.0461
7.5 | 0.735 | 0.06702 | 0.0117 | 10.9669
8 | 0.715 | 0.07722 | 0.0064 | 9.2593
8.5 | 0.6839 | 0.09124 | -0.0065 | 7.4956
9 | 0.6873 | 0.10221 | -0.0117 | 6.7244
9.5 | 0.6751 | 0.1148 | -0.0215 | 5.8807
10 | 0.6521 | 0.13147 | -0.0404 | 4.9601
10.5 | 0.6768 | 0.1419 | -0.0429 | 4.7696
11 | 0.6909 | 0.15062 | -0.0454 | 4.587
11.5 | 0.6987 | 0.15797 | -0.0483 | 4.423
12 | 0.7106 | 0.16514 | -0.0509 | 4.303
12.5 | 0.7384 | 0.17577 | -0.0529 | 4.2009
13 | 0.7598 | 0.18551 | -0.0559 | 4.0957
13.5 | 0.7758 | 0.1936 | -0.0594 | 4.0072
14 | 0.7904 | 0.20078 | -0.0636 | 3.9366
14.5 | 0.8082 | 0.20876 | -0.0675 | 3.8714
15 | 0.8254 | 0.21623 | -0.072 | 3.8172
15.5 | 0.8414 | 0.22329 | -0.0773 | 3.7682
16 | 0.8661 | 0.23364 | -0.0811 | 3.707
16.5 | 0.8876 | 0.24194 | -0.0856 | 3.6687
17 | 0.9055 | 0.24911 | -0.0915 | 3.6349
17.5 | 0.9385 | 0.26492 | -0.0937 | 3.5426
18 | 0.9481 | 0.26573 | -0.1017 | 3.5679
18.5 | 0.9798 | 0.28186 | -0.1042 | 3.4762
19 | 0.9924 | 0.28288 | -0.1124 | 3.5082
19.5 | 1.0176 | 0.29369 | -0.1165 | 3.4649
20 | 1.0392 | 0.30328 | -0.1219 | 3.4265

## 9. Re 100k Mach 0.00 (1)
BIGFOIL.COM POLAR EXPORT
NACA63-109 a=0.0
NACA63-109 a=0.0 |  |  |  | Cl Max: | 0.718 | at alpha= | 9.5 | deg
JavaFoil+Calcfoil stall+Eppler ext transition |  |  |  | L/D Max: | 40.069 | at alpha= | 3.5 | deg
Re: | 100000 |  |  | Cd Min: | 0.00919 | at alpha= | 0.5 | deg
Mach: | 0 |  |  | Cl=0 at alpha= | -0.48276 | deg
|  |  |  | @ Cl=0.1, Cd= | 0.0091997
|  |  |  | @ Cl=0.4, Cd= | 0.010924
|  |  |  | @ Cl=0.6, Cd= | 0.20364
alpha (deg) | Cl | Cd | Cm | Cl/Cd
-15 | -0.45 | 0.244 | 0.001 | -1.845
-14.5 | -0.475 | 0.2274 | 0.001 | -2.089
-14 | -0.5 | 0.20545 | 0.001 | -2.433
-13.5 | -0.525 | 0.18696 | 0.001 | -2.806
-13 | -0.548 | 0.16913 | 0.001 | -3.243
-12.5 | -0.568 | 0.15423 | 0 | -3.68
-12 | -0.582 | 0.14054 | 0 | -4.139
-11.5 | -0.594 | 0.12547 | 0 | -4.731
-11 | -0.603 | 0.11431 | 0 | -5.273
-10.5 | -0.609 | 0.10465 | 0 | -5.817
-10 | -0.611 | 0.09619 | 0 | -6.353
-9.5 | -0.61 | 0.08684 | 0 | -7.018
-9 | -0.604 | 0.08061 | 0 | -7.487
-8.5 | -0.593 | 0.07329 | 0 | -8.095
-8 | -0.578 | 0.06714 | -0.001 | -8.615
-7.5 | -0.559 | 0.06058 | -0.001 | -9.231
-7 | -0.536 | 0.05549 | -0.001 | -9.654
-6.5 | -0.508 | 0.05113 | -0.001 | -9.935
-6 | -0.477 | 0.04763 | -0.001 | -10.009
-5.5 | -0.442 | 0.04435 | -0.001 | -9.966
-5 | -0.404 | 0.04183 | -0.001 | -9.668
-4.5 | -0.364 | 0.03916 | -0.002 | -9.304
-4 | -0.322 | 0.03709 | -0.002 | -8.691
-3.5 | -0.279 | 0.03522 | -0.002 | -7.919
-3 | -0.234 | 0.03368 | -0.002 | -6.948
-2.5 | -0.234 | 0.01222 | -0.006 | -19.135
-2 | -0.176 | 0.01031 | -0.006 | -17.108
-1.5 | -0.119 | 0.00972 | -0.006 | -12.2
-1 | -0.061 | 0.00933 | -0.007 | -6.489
-0.5 | -0.002 | 0.00928 | -0.007 | -0.25
0 | 0.056 | 0.00923 | -0.007 | 6.054
0.5 | 0.114 | 0.00919 | -0.008 | 12.409
1 | 0.172 | 0.00921 | -0.008 | 18.698
1.5 | 0.23 | 0.00919 | -0.009 | 25.058
2 | 0.288 | 0.00929 | -0.009 | 30.982
2.5 | 0.345 | 0.00939 | -0.009 | 36.743
3 | 0.402 | 0.01098 | -0.01 | 36.599
3.5 | 0.458 | 0.01144 | -0.01 | 40.069
4 | 0.513 | 0.01406 | -0.011 | 36.477
4.5 | 0.456 | 0.03728 | -0.005 | 12.233
5 | 0.496 | 0.03952 | -0.005 | 12.558
5.5 | 0.535 | 0.04204 | -0.005 | 12.72
6 | 0.571 | 0.04533 | -0.005 | 12.59
6.5 | 0.603 | 0.04959 | -0.005 | 12.168
7 | 0.633 | 0.05318 | -0.004 | 11.898
7.5 | 0.658 | 0.05797 | -0.004 | 11.357
8 | 0.68 | 0.06338 | -0.004 | 10.727
8.5 | 0.697 | 0.06908 | -0.005 | 10.09
9 | 0.71 | 0.07703 | -0.005 | 9.212
9.5 | 0.718 | 0.08299 | -0.005 | 8.649
10 | 0.716 | 0.09197 | -0.005 | 7.785
10.5 | 0.707 | 0.09982 | -0.005 | 7.084
11 | 0.693 | 0.11189 | -0.005 | 6.197
11.5 | 0.675 | 0.11957 | -0.005 | 5.648
12 | 0.654 | 0.13217 | -0.005 | 4.946
12.5 | 0.629 | 0.14448 | -0.005 | 4.357
13 | 0.603 | 0.15726 | -0.005 | 3.836
13.5 | 0.576 | 0.17643 | -0.005 | 3.263
14 | 0.547 | 0.19471 | -0.006 | 2.812
14.5 | 0.519 | 0.20364 | -0.006 | 2.549

## 10. Re 100k Mach 0.00 (2)
BIGFOIL.COM POLAR EXPORT
NACA63-109 a=0.0
NACA63-109 a=0.0 |  |  |  | Cl Max: | 0.9216 | at alpha= | 20 | deg
XFOIL ncrit=9 |  |  |  | L/D Max: | 42.2297 | at alpha= | 4.5 | deg
Re: | 100000 |  |  | Cd Min: | 0.26289 | at alpha= | 20 | deg
Mach: | 0 |  |  | Cl=0 at alpha= | -0.67573 | deg
|  |  |  | @ Cl=0.1, Cd= | 0.014098
|  |  |  | @ Cl=0.4, Cd= | 0.014641
|  |  |  | @ Cl=0.6, Cd= | 0.01927
alpha (deg) | Cl | Cd | Cm | Cl/Cd
-20 | -0.8619 | 0.25908 | 0.0895 | -3.3268
-19.5 | -0.8445 | 0.2525 | 0.0857 | -3.3446
-19 | -0.8273 | 0.24593 | 0.0814 | -3.364
-18.5 | -0.8106 | 0.23958 | 0.0766 | -3.3834
-18 | -0.7986 | 0.23603 | 0.0702 | -3.3835
-17.5 | -0.7938 | 0.23468 | 0.0633 | -3.3825
-17 | -0.7669 | 0.22002 | 0.0618 | -3.4856
-16.5 | -0.7454 | 0.21133 | 0.0598 | -3.5272
-16 | -0.7287 | 0.20432 | 0.056 | -3.5665
-15.5 | -0.7167 | 0.19827 | 0.0508 | -3.6148
-15 | -0.7195 | 0.19581 | 0.0427 | -3.6745
-14.5 | -0.6881 | 0.18241 | 0.0434 | -3.7723
-14 | -0.6728 | 0.17502 | 0.0403 | -3.8441
-13.5 | -0.6675 | 0.1687 | 0.0348 | -3.9567
-13 | -0.6783 | 0.16379 | 0.0254 | -4.1413
-12.5 | -0.6421 | 0.15177 | 0.0288 | -4.2307
-12 | -0.6351 | 0.14427 | 0.0245 | -4.4022
-11.5 | -0.6549 | 0.13784 | 0.0136 | -4.7512
-11 | -0.6191 | 0.1278 | 0.0179 | -4.8443
-10.5 | -0.6386 | 0.12012 | 0.0076 | -5.3164
-10 | -0.6133 | 0.11161 | 0.0099 | -5.495
-9.5 | -0.6227 | 0.10229 | 0.0035 | -6.0876
-9 | -0.6272 | 0.09422 | -0.002 | -6.6568
-8.5 | -0.6194 | 0.08589 | -0.0033 | -7.2115
-8 | -0.6874 | 0.07672 | -0.0185 | -8.9599
-7.5 | -0.6479 | 0.06735 | -0.0156 | -9.6199
-6.5 | -0.6191 | 0.05378 | -0.016 | -11.5117
-6 | -0.5769 | 0.03625 | -0.0199 | -15.9145
-5.5 | -0.5324 | 0.02921 | -0.0182 | -18.2266
-5 | -0.4823 | 0.02442 | -0.016 | -19.7502
-4.5 | -0.4348 | 0.02138 | -0.0141 | -20.3368
-4 | -0.393 | 0.01845 | -0.0112 | -21.3008
-3.5 | -0.3596 | 0.01659 | -0.0075 | -21.6757
-3 | -0.3465 | 0.01231 | -0.0006 | -28.1478
-2.5 | -0.3306 | 0.01268 | 0.0097 | -26.0726
-2 | -0.32 | 0.01333 | 0.0217 | -24.006
-1.5 | -0.179 | 0.01436 | 0.0085 | -12.4652
-1 | -0.0644 | 0.0142 | -0.0055 | -4.5352
-0.5 | 0.0349 | 0.01413 | -0.0176 | 2.4699
0 | 0.1372 | 0.01408 | -0.0292 | 9.7443
0.5 | 0.2361 | 0.01397 | -0.0392 | 16.9005
1 | 0.3061 | 0.01397 | -0.0431 | 21.9112
1.5 | 0.3501 | 0.01419 | -0.0415 | 24.6723
2 | 0.3853 | 0.01451 | -0.0377 | 26.5541
2.5 | 0.4191 | 0.01481 | -0.033 | 28.2984
3.5 | 0.49 | 0.01463 | -0.0215 | 33.4928
4 | 0.526 | 0.01375 | -0.0141 | 38.2545
4.5 | 0.5663 | 0.01341 | -0.0088 | 42.2297
5 | 0.5846 | 0.01818 | -0.0031 | 32.1562
5.5 | 0.6267 | 0.02116 | -0.0008 | 29.6172
6 | 0.6766 | 0.02497 | 0.0007 | 27.0965
6.5 | 0.7276 | 0.02866 | 0.0021 | 25.3873
7 | 0.7751 | 0.0345 | 0.0041 | 22.4667
7.5 | 0.8102 | 0.04244 | 0.0066 | 19.0905
8.5 | 0.7412 | 0.07991 | -0.0063 | 9.2754
9 | 0.7528 | 0.08688 | -0.0046 | 8.6648
9.5 | 0.7334 | 0.09712 | -0.011 | 7.5515
10 | 0.7411 | 0.10581 | -0.0121 | 7.0041
10.5 | 0.7597 | 0.11418 | -0.0112 | 6.6535
11 | 0.7094 | 0.12492 | -0.0263 | 5.6788
11.5 | 0.722 | 0.13392 | -0.0276 | 5.3913
12 | 0.7233 | 0.14195 | -0.032 | 5.0955
12.5 | 0.724 | 0.15131 | -0.0368 | 4.7849
13 | 0.7333 | 0.15914 | -0.0403 | 4.6079
13.5 | 0.7416 | 0.16825 | -0.044 | 4.4077
14 | 0.7486 | 0.17526 | -0.0485 | 4.2714
14.5 | 0.7716 | 0.1857 | -0.0493 | 4.1551
15 | 0.7678 | 0.19108 | -0.0574 | 4.0182
15.5 | 0.7839 | 0.19851 | -0.0605 | 3.9489
16 | 0.8158 | 0.21184 | -0.0599 | 3.851
16.5 | 0.8115 | 0.21435 | -0.0688 | 3.7859
17 | 0.8242 | 0.2209 | -0.0741 | 3.7311
17.5 | 0.8416 | 0.2281 | -0.0775 | 3.6896
18 | 0.8731 | 0.24352 | -0.077 | 3.5853
18.5 | 0.8735 | 0.24365 | -0.0857 | 3.5851
19 | 0.8877 | 0.24934 | -0.0916 | 3.5602
19.5 | 0.9043 | 0.25605 | -0.0959 | 3.5317
20 | 0.9216 | 0.26289 | -0.0996 | 3.5056

## 11. Re 100k Mach 0.10 (1)
BIGFOIL.COM POLAR EXPORT
NACA63-109 a=0.0
NACA63-109 a=0.0 |  |  |  | Cl Max: | 0.711 | at alpha= | 9.5 | deg
JavaFoil+Calcfoil stall+Eppler ext transition |  |  |  | L/D Max: | 40.322 | at alpha= | 3.5 | deg
Re: | 100000 |  |  | Cd Min: | 0.00922 | at alpha= | 0 | deg
Mach: | 0.1 |  |  | Cl=0 at alpha= | -0.48276 | deg
|  |  |  | @ Cl=0.1, Cd= | 0.0092275
|  |  |  | @ Cl=0.4, Cd= | 0.011063
|  |  |  | @ Cl=0.6, Cd= | 0.22021
alpha (deg) | Cl | Cd | Cm | Cl/Cd
-14.5 | -0.433 | 0.2483 | 0.001 | -1.743
-14 | -0.461 | 0.22243 | 0.001 | -2.071
-13.5 | -0.489 | 0.19943 | 0.001 | -2.45
-13 | -0.516 | 0.17954 | 0.001 | -2.875
-12.5 | -0.539 | 0.163 | 0 | -3.306
-12 | -0.557 | 0.14321 | 0 | -3.887
-11.5 | -0.572 | 0.12884 | 0 | -4.439
-11 | -0.585 | 0.11867 | 0 | -4.926
-10.5 | -0.594 | 0.10855 | 0 | -5.47
-10 | -0.599 | 0.09967 | 0 | -6.011
-9.5 | -0.6 | 0.08792 | 0 | -6.828
-9 | -0.597 | 0.08189 | 0 | -7.288
-8.5 | -0.589 | 0.07568 | 0 | -7.778
-8 | -0.576 | 0.06895 | -0.001 | -8.348
-7.5 | -0.558 | 0.06109 | -0.001 | -9.131
-7 | -0.535 | 0.0564 | -0.001 | -9.492
-6.5 | -0.509 | 0.05174 | -0.001 | -9.83
-6 | -0.478 | 0.04812 | -0.001 | -9.929
-5.5 | -0.443 | 0.04511 | -0.001 | -9.826
-5 | -0.406 | 0.04177 | -0.001 | -9.718
-4.5 | -0.366 | 0.0393 | -0.002 | -9.31
-4 | -0.324 | 0.03722 | -0.002 | -8.699
-3.5 | -0.28 | 0.03529 | -0.002 | -7.941
-3 | -0.235 | 0.03373 | -0.002 | -6.971
-2.5 | -0.235 | 0.0122 | -0.006 | -19.249
-2 | -0.177 | 0.0103 | -0.006 | -17.196
-1.5 | -0.119 | 0.00978 | -0.006 | -12.189
-1 | -0.061 | 0.00938 | -0.007 | -6.483
-0.5 | -0.002 | 0.00927 | -0.007 | -0.252
0 | 0.056 | 0.00922 | -0.008 | 6.093
0.5 | 0.115 | 0.00923 | -0.008 | 12.422
1 | 0.173 | 0.00922 | -0.008 | 18.765
1.5 | 0.231 | 0.00925 | -0.009 | 24.992
2 | 0.289 | 0.00928 | -0.009 | 31.18
2.5 | 0.347 | 0.00938 | -0.009 | 36.972
3 | 0.404 | 0.01119 | -0.01 | 36.09
3.5 | 0.46 | 0.01142 | -0.01 | 40.322
4 | 0.515 | 0.01411 | -0.011 | 36.507
4.5 | 0.458 | 0.03728 | -0.005 | 12.295
5 | 0.498 | 0.03967 | -0.005 | 12.564
5.5 | 0.537 | 0.04225 | -0.005 | 12.707
6 | 0.572 | 0.04513 | -0.005 | 12.684
6.5 | 0.605 | 0.04976 | -0.005 | 12.155
7 | 0.634 | 0.05326 | -0.004 | 11.896
7.5 | 0.658 | 0.0582 | -0.004 | 11.313
8 | 0.679 | 0.06387 | -0.004 | 10.626
8.5 | 0.694 | 0.06947 | -0.005 | 9.996
9 | 0.705 | 0.07708 | -0.005 | 9.15
9.5 | 0.711 | 0.08385 | -0.005 | 8.481
10 | 0.706 | 0.09289 | -0.005 | 7.605
10.5 | 0.694 | 0.10165 | -0.005 | 6.83
11 | 0.677 | 0.11503 | -0.005 | 5.883
11.5 | 0.655 | 0.12324 | -0.005 | 5.312
12 | 0.629 | 0.13822 | -0.005 | 4.551
12.5 | 0.601 | 0.15203 | -0.005 | 3.951
13 | 0.57 | 0.16453 | -0.005 | 3.467
13.5 | 0.539 | 0.19846 | -0.005 | 2.716
14 | 0.507 | 0.21902 | -0.005 | 2.316
14.5 | 0.476 | 0.22021 | -0.006 | 2.16

## 12. Re 100k Mach 0.10 (2)
BIGFOIL.COM POLAR EXPORT
NACA63-109 a=0.0
NACA63-109 a=0.0 |  |  |  | Cl Max: | 0.9247 | at alpha= | 20 | deg
XFOIL ncrit=9 |  |  |  | L/D Max: | 42.2454 | at alpha= | 4.5 | deg
Re: | 100000 |  |  | Cd Min: | 0.26377 | at alpha= | 20 | deg
Mach: | 0.1 |  |  | Cl=0 at alpha= | -0.68289 | deg
|  |  |  | @ Cl=0.1, Cd= | 0.014164
|  |  |  | @ Cl=0.4, Cd= | 0.014658
|  |  |  | @ Cl=0.6, Cd= | 0.019251
alpha (deg) | Cl | Cd | Cm | Cl/Cd
-6 | -0.5791 | 0.03674 | -0.0202 | -15.7621
-5.5 | -0.535 | 0.02963 | -0.0185 | -18.056
-5 | -0.4851 | 0.02471 | -0.0162 | -19.6317
-4.5 | -0.4376 | 0.02158 | -0.0144 | -20.278
-4 | -0.3954 | 0.01862 | -0.0114 | -21.2352
-3.5 | -0.362 | 0.01671 | -0.0076 | -21.6637
-3 | -0.3459 | 0.01242 | -0.0017 | -27.8502
-2.5 | -0.3316 | 0.0127 | 0.0092 | -26.1102
-2 | -0.3204 | 0.01334 | 0.0211 | -24.018
-1.5 | -0.1844 | 0.01442 | 0.0092 | -12.7878
-1 | -0.0697 | 0.01429 | -0.0047 | -4.8775
-0.5 | 0.0402 | 0.01421 | -0.0185 | 2.829
0 | 0.1431 | 0.01413 | -0.0301 | 10.1274
0.5 | 0.2389 | 0.01402 | -0.0396 | 17.0399
1 | 0.3077 | 0.01403 | -0.0432 | 21.9316
1.5 | 0.3522 | 0.01424 | -0.0416 | 24.7331
2 | 0.3874 | 0.01455 | -0.0377 | 26.6254
2.5 | 0.4213 | 0.01484 | -0.0329 | 28.3895
3 | 0.4563 | 0.01502 | -0.0278 | 30.3795
3.5 | 0.4919 | 0.01466 | -0.0213 | 33.5539
4 | 0.5284 | 0.01376 | -0.0138 | 38.4012
4.5 | 0.5682 | 0.01345 | -0.0083 | 42.2454
5 | 0.5872 | 0.01835 | -0.0029 | 32
5.5 | 0.6298 | 0.02135 | -0.0005 | 29.4988
6 | 0.6804 | 0.02527 | 0.001 | 26.9252
6.5 | 0.7315 | 0.02911 | 0.0024 | 25.1288
7 | 0.778 | 0.03517 | 0.0046 | 22.1211
7.5 | 0.8117 | 0.04318 | 0.007 | 18.7981
8.5 | 0.7336 | 0.08122 | -0.0077 | 9.0323
9 | 0.7221 | 0.0902 | -0.0117 | 8.0055
9.5 | 0.7417 | 0.09736 | -0.0092 | 7.6181
10 | 0.7491 | 0.10623 | -0.0105 | 7.0517
10.5 | 0.7199 | 0.11585 | -0.0204 | 6.2141
11 | 0.707 | 0.12573 | -0.027 | 5.6232
11.5 | 0.7275 | 0.13467 | -0.0266 | 5.4021
12 | 0.7189 | 0.14279 | -0.0333 | 5.0347
12.5 | 0.7272 | 0.15208 | -0.0364 | 4.7817
13 | 0.7308 | 0.15984 | -0.0413 | 4.5721
13.5 | 0.7448 | 0.16914 | -0.0437 | 4.4035
14 | 0.7474 | 0.1759 | -0.0494 | 4.249
14.5 | 0.7751 | 0.18678 | -0.0492 | 4.1498
15 | 0.7692 | 0.19173 | -0.0578 | 4.0119
15.5 | 0.7846 | 0.19913 | -0.0613 | 3.9401
16 | 0.8191 | 0.21303 | -0.0601 | 3.845
16.5 | 0.8145 | 0.21538 | -0.069 | 3.7817
17 | 0.8264 | 0.22163 | -0.0747 | 3.7287
17.5 | 0.8435 | 0.2288 | -0.0784 | 3.6866
18 | 0.8769 | 0.24498 | -0.0773 | 3.5795
18.5 | 0.8772 | 0.24496 | -0.086 | 3.581
19 | 0.8907 | 0.25021 | -0.0923 | 3.5598
19.5 | 0.9074 | 0.25695 | -0.0967 | 3.5314
20 | 0.9247 | 0.26377 | -0.1005 | 3.5057

## 13. Re 100k Mach 0.25 (1)
BIGFOIL.COM POLAR EXPORT
NACA63-109 a=0.0
NACA63-109 a=0.0 |  |  |  | Cl Max: | 0.669 | at alpha= | 8.5 | deg
JavaFoil+Calcfoil stall+Eppler ext transition |  |  |  | L/D Max: | 36.884 | at alpha= | 4 | deg
Re: | 100000 |  |  | Cd Min: | 0.00922 | at alpha= | 1 | deg
Mach: | 0.25 |  |  | Cl=0 at alpha= | -0.48333 | deg
|  |  |  | @ Cl=0.1, Cd= | 0.009259
|  |  |  | @ Cl=0.4, Cd= | 0.37741
|  |  |  | @ Cl=0.6, Cd= | 0.37741
alpha (deg) | Cl | Cd | Cm | Cl/Cd
-13 | -0.194 | 0.19047 | 0.001 | -1.021
-12.5 | -0.267 | 0.33895 | 0.001 | -0.787
-12 | -0.324 | 0.24151 | 0 | -1.34
-11.5 | -0.375 | 0.19862 | 0 | -1.887
-11 | -0.42 | 0.16733 | 0 | -2.513
-10.5 | -0.46 | 0.14086 | 0 | -3.268
-10 | -0.494 | 0.12003 | 0 | -4.112
-9.5 | -0.519 | 0.10557 | 0 | -4.92
-9 | -0.538 | 0.0922 | 0 | -5.83
-8.5 | -0.547 | 0.08571 | 0 | -6.386
-8 | -0.549 | 0.07239 | -0.001 | -7.586
-7.5 | -0.543 | 0.06468 | -0.001 | -8.391
-7 | -0.529 | 0.05849 | -0.001 | -9.043
-6.5 | -0.508 | 0.05322 | -0.001 | -9.552
-6 | -0.482 | 0.04938 | -0.001 | -9.755
-5.5 | -0.45 | 0.04583 | -0.001 | -9.816
-5 | -0.414 | 0.04251 | -0.001 | -9.73
-4.5 | -0.374 | 0.03989 | -0.002 | -9.376
-4 | -0.332 | 0.03759 | -0.002 | -8.823
-3.5 | -0.287 | 0.03561 | -0.002 | -8.068
-3 | -0.241 | 0.03395 | -0.002 | -7.108
-2.5 | -0.241 | 0.01225 | -0.006 | -19.698
-2 | -0.182 | 0.01201 | -0.006 | -15.154
-1.5 | -0.122 | 0.00954 | -0.007 | -12.833
-1 | -0.062 | 0.00937 | -0.007 | -6.668
-0.5 | -0.002 | 0.00934 | -0.007 | -0.257
0 | 0.058 | 0.00928 | -0.008 | 6.217
0.5 | 0.118 | 0.00925 | -0.008 | 12.73
1 | 0.178 | 0.00922 | -0.009 | 19.289
1.5 | 0.238 | 0.0093 | -0.009 | 25.551
2 | 0.297 | 0.00934 | -0.009 | 31.81
2.5 | 0.356 | 0.01087 | -0.01 | 32.788
3 | 0.415 | 0.01133 | -0.01 | 36.582
3.5 | 0.473 | 0.01385 | -0.01 | 34.119
4 | 0.528 | 0.01433 | -0.011 | 36.884
4.5 | 0.469 | 0.03762 | -0.005 | 12.47
5 | 0.51 | 0.04027 | -0.005 | 12.657
5.5 | 0.547 | 0.04253 | -0.005 | 12.873
6 | 0.582 | 0.04632 | -0.005 | 12.554
6.5 | 0.611 | 0.05095 | -0.004 | 11.99
7 | 0.635 | 0.05526 | -0.004 | 11.496
7.5 | 0.654 | 0.08309 | -0.005 | 7.871
8 | 0.665 | 0.06839 | -0.004 | 9.724
8.5 | 0.669 | 0.07593 | -0.005 | 8.811
9 | 0.665 | 0.08562 | -0.005 | 7.768
9.5 | 0.653 | 0.09957 | -0.005 | 6.557
10 | 0.623 | 0.1088 | -0.005 | 5.73
10.5 | 0.581 | 0.12777 | -0.005 | 4.548
11 | 0.53 | 0.15206 | -0.005 | 3.483
11.5 | 0.47 | 0.18067 | -0.005 | 2.602
12 | 0.404 | 0.20849 | -0.005 | 1.939
12.5 | 0.332 | 0.24571 | -0.006 | 1.353
13 | 0.253 | 0.30705 | -0.006 | 0.824
13.5 | 0.148 | 0.37741 | -0.006 | 0.392

## 14. Re 100k Mach 0.25 (2)
BIGFOIL.COM POLAR EXPORT
NACA63-109 a=0.0
NACA63-109 a=0.0 |  |  |  | Cl Max: | 0.9431 | at alpha= | 20 | deg
XFOIL ncrit=9 |  |  |  | L/D Max: | 39.3891 | at alpha= | 4 | deg
Re: | 100000 |  |  | Cd Min: | 0.26903 | at alpha= | 20 | deg
Mach: | 0.25 |  |  | Cl=0 at alpha= | -0.71852 | deg
|  |  |  | @ Cl=0.1, Cd= | 0.014518
|  |  |  | @ Cl=0.4, Cd= | 0.014882
|  |  |  | @ Cl=0.6, Cd= | 0.019572
alpha (deg) | Cl | Cd | Cm | Cl/Cd
-20 | -0.8822 | 0.26477 | 0.0945 | -3.3319
-19.5 | -0.8641 | 0.25807 | 0.0901 | -3.3483
-19 | -0.8459 | 0.25136 | 0.0853 | -3.3653
-18.5 | -0.8302 | 0.24663 | 0.0792 | -3.3662
-18 | -0.8218 | 0.24541 | 0.072 | -3.3487
-17.5 | -0.8149 | 0.24321 | 0.0654 | -3.3506
-17 | -0.7752 | 0.22266 | 0.067 | -3.4815
-16.5 | -0.7566 | 0.21534 | 0.0632 | -3.5135
-16 | -0.7399 | 0.20837 | 0.0587 | -3.5509
-15.5 | -0.7363 | 0.20584 | 0.0509 | -3.5771
-15 | -0.7125 | 0.19396 | 0.0488 | -3.6734
-14.5 | -0.692 | 0.18574 | 0.0465 | -3.7256
-14 | -0.6795 | 0.17879 | 0.0418 | -3.8005
-13.5 | -0.6857 | 0.17519 | 0.0332 | -3.914
-13 | -0.6542 | 0.16271 | 0.034 | -4.0207
-12.5 | -0.6411 | 0.15517 | 0.0308 | -4.1316
-12 | -0.6522 | 0.14971 | 0.0216 | -4.3564
-11.5 | -0.6222 | 0.13897 | 0.0232 | -4.4772
-11 | -0.6301 | 0.13221 | 0.0155 | -4.7659
-10.5 | -0.6071 | 0.12308 | 0.0162 | -4.9326
-10 | -0.635 | 0.11607 | 0.0044 | -5.4708
-9.5 | -0.603 | 0.10685 | 0.0077 | -5.6434
-8.5 | -0.608 | 0.0897 | -0.0013 | -6.7781
-8 | -0.6533 | 0.08101 | -0.0137 | -8.0644
-7.5 | -0.63 | 0.07243 | -0.012 | -8.6981
-6 | -0.5909 | 0.03877 | -0.0225 | -15.2412
-5.5 | -0.5482 | 0.03186 | -0.0205 | -17.2065
-5 | -0.5004 | 0.0263 | -0.0179 | -19.0266
-4.5 | -0.4531 | 0.02272 | -0.0156 | -19.9428
-4 | -0.4092 | 0.01967 | -0.0123 | -20.8033
-3.5 | -0.3751 | 0.01746 | -0.0084 | -21.4834
-3 | -0.3437 | 0.01541 | -0.0044 | -22.3037
-2.5 | -0.3369 | 0.01279 | 0.0065 | -26.3409
-2 | -0.3236 | 0.01337 | 0.0176 | -24.2034
-1.5 | -0.2203 | 0.01473 | 0.0143 | -14.9559
-1 | -0.0778 | 0.01481 | -0.004 | -5.2532
-0.5 | 0.0604 | 0.0146 | -0.022 | 4.137
0 | 0.1763 | 0.01436 | -0.0357 | 12.2772
0.5 | 0.2648 | 0.01421 | -0.0435 | 18.6348
1 | 0.3243 | 0.01427 | -0.045 | 22.726
1.5 | 0.3631 | 0.01454 | -0.0421 | 24.9725
2 | 0.3973 | 0.01486 | -0.0378 | 26.7362
2.5 | 0.4315 | 0.01514 | -0.0327 | 28.5007
3 | 0.467 | 0.01524 | -0.0271 | 30.643
3.5 | 0.5031 | 0.0146 | -0.0194 | 34.4589
4 | 0.5416 | 0.01375 | -0.0121 | 39.3891
4.5 | 0.568 | 0.01525 | -0.0046 | 37.2459
5 | 0.5995 | 0.01954 | -0.0012 | 30.6807
5.5 | 0.6469 | 0.02256 | 0.0011 | 28.6746
6 | 0.7006 | 0.02697 | 0.0028 | 25.977
6.5 | 0.7506 | 0.03163 | 0.0046 | 23.7306
7 | 0.7903 | 0.03865 | 0.0072 | 20.4476
7.5 | 0.8149 | 0.04707 | 0.0094 | 17.3125
8 | 0.8179 | 0.05747 | 0.0107 | 14.2318
8.5 | 0.7263 | 0.08503 | -0.0094 | 8.5417
9 | 0.7341 | 0.09398 | -0.0098 | 7.8112
9.5 | 0.6994 | 0.10353 | -0.0188 | 6.7555
10 | 0.6983 | 0.11223 | -0.0222 | 6.222
10.5 | 0.6985 | 0.12066 | -0.0257 | 5.789
11 | 0.7134 | 0.12947 | -0.0267 | 5.5102
11.5 | 0.7223 | 0.13754 | -0.0294 | 5.2516
12 | 0.7114 | 0.14654 | -0.0368 | 4.8546
12.5 | 0.7492 | 0.15704 | -0.0337 | 4.7708
13 | 0.7281 | 0.16323 | -0.0445 | 4.4606
13.5 | 0.7637 | 0.17444 | -0.0424 | 4.378
14 | 0.7503 | 0.17939 | -0.0524 | 4.1825
14.5 | 0.7921 | 0.19253 | -0.0491 | 4.1142
15 | 0.7812 | 0.19599 | -0.0592 | 3.9859
15.5 | 0.7915 | 0.20267 | -0.0649 | 3.9054
16 | 0.8147 | 0.21143 | -0.0667 | 3.8533
16.5 | 0.8354 | 0.22257 | -0.0696 | 3.7534
17 | 0.8396 | 0.22579 | -0.0778 | 3.7185
17.5 | 0.8562 | 0.23295 | -0.0824 | 3.6755
18 | 0.877 | 0.24113 | -0.0851 | 3.637
18.5 | 0.8998 | 0.25341 | -0.0877 | 3.5508
19 | 0.9084 | 0.2554 | -0.0958 | 3.5568
19.5 | 0.9254 | 0.26208 | -0.101 | 3.531
20 | 0.9431 | 0.26903 | -0.1054 | 3.5056

## 15. Re 100k Mach 0.50 (1)
BIGFOIL.COM POLAR EXPORT
NACA63-109 a=0.0
NACA63-109 a=0.0 |  |  |  | Cl Max: | 1.059 | at alpha= | 20 | deg
JavaFoil+Calcfoil stall+Eppler ext transition |  |  |  | L/D Max: | 35.045 | at alpha= | 3.5 | deg
Re: | 100000 |  |  | Cd Min: | 0.00935 | at alpha= | 0.5 | deg
Mach: | 0.5 |  |  | Cl=0 at alpha= | -0.47761 | deg
|  |  |  | @ Cl=0.1, Cd= | 0.0093641
|  |  |  | @ Cl=0.4, Cd= | 0.011769
|  |  |  | @ Cl=0.6, Cd= | 0.18627
alpha (deg) | Cl | Cd | Cm | Cl/Cd
-20 | -1.037 | 0.33562 | 0.004 | -3.089
-19.5 | -1.011 | 0.3359 | 0.004 | -3.01
-19 | -0.983 | 0.31665 | 0.003 | -3.104
-18.5 | -0.957 | 0.32363 | 0.003 | -2.956
-18 | -0.931 | 0.31042 | 0.003 | -2.998
-17.5 | -0.905 | 0.30346 | 0.003 | -2.982
-17 | -0.879 | 0.29918 | 0.003 | -2.939
-16.5 | -0.852 | 0.28755 | 0.002 | -2.961
-16 | -0.825 | 0.26648 | 0.002 | -3.095
-15.5 | -0.799 | 0.25025 | 0.002 | -3.192
-15 | -0.773 | 0.26774 | 0.002 | -2.885
-14.5 | -0.746 | 0.2404 | 0.002 | -3.105
-14 | -0.72 | 0.23141 | 0.001 | -3.11
-13.5 | -0.692 | 0.22166 | 0.001 | -3.123
-13 | -0.666 | 0.21262 | 0.001 | -3.132
-12.5 | -0.64 | 0.22515 | 0.001 | -2.841
-12 | -0.613 | 0.2042 | 0.001 | -3.004
-11.5 | -0.587 | 0.2027 | 0 | -2.896
-11 | -0.559 | 0.20162 | 0 | -2.774
-10.5 | -0.533 | 0.19577 | 0 | -2.722
-10 | -0.506 | 0.18186 | 0 | -2.785
-9.5 | -0.48 | 0.16223 | 0 | -2.959
-9 | -0.453 | 0.17662 | 0 | -2.568
-8.5 | -0.426 | 0.15164 | -0.001 | -2.812
-8 | -0.4 | 0.15482 | -0.001 | -2.582
-7.5 | -0.373 | 0.15391 | -0.001 | -2.425
-7 | -0.347 | 0.14038 | -0.001 | -2.47
-6.5 | -0.32 | 0.13918 | -0.001 | -2.3
-6 | -0.293 | 0.10379 | -0.001 | -2.826
-5.5 | -0.398 | 0.06885 | -0.001 | -5.775
-5 | -0.422 | 0.05021 | -0.002 | -8.412
-4.5 | -0.4 | 0.04406 | -0.002 | -9.087
-4 | -0.363 | 0.03995 | -0.002 | -9.082
-3.5 | -0.318 | 0.03692 | -0.002 | -8.6
-3 | -0.268 | 0.03468 | -0.003 | -7.718
-2.5 | -0.216 | 0.03271 | -0.003 | -6.618
-2 | -0.203 | 0.01148 | -0.007 | -17.688
-1.5 | -0.137 | 0.00969 | -0.007 | -14.093
-1 | -0.07 | 0.00955 | -0.008 | -7.307
-0.5 | -0.003 | 0.00944 | -0.008 | -0.284
0 | 0.064 | 0.00938 | -0.009 | 6.87
0.5 | 0.132 | 0.00935 | -0.009 | 14.066
1 | 0.199 | 0.01086 | -0.01 | 18.289
1.5 | 0.265 | 0.01102 | -0.01 | 24.078
2 | 0.331 | 0.0113 | -0.01 | 29.328
2.5 | 0.397 | 0.01165 | -0.011 | 34.053
3 | 0.462 | 0.01422 | -0.011 | 32.457
3.5 | 0.524 | 0.01495 | -0.012 | 35.045
4 | 0.471 | 0.03659 | -0.005 | 12.885
4.5 | 0.514 | 0.03955 | -0.005 | 12.987
5 | 0.548 | 0.04266 | -0.005 | 12.843
5.5 | 0.567 | 0.04796 | -0.005 | 11.812
6 | 0.548 | 0.06079 | -0.004 | 9.011
6.5 | 0.367 | 0.10441 | -0.005 | 3.518
7 | 0.393 | 0.13754 | -0.005 | 2.86
7.5 | 0.42 | 0.13511 | -0.006 | 3.106
8 | 0.446 | 0.15065 | -0.006 | 2.958
8.5 | 0.471 | 0.15266 | -0.006 | 3.088
9 | 0.497 | 0.15515 | -0.006 | 3.205
9.5 | 0.524 | 0.16169 | -0.007 | 3.24
10 | 0.55 | 0.16524 | -0.007 | 3.326
10.5 | 0.575 | 0.18171 | -0.008 | 3.166
11 | 0.601 | 0.18645 | -0.008 | 3.222
11.5 | 0.627 | 0.21326 | -0.009 | 2.942
12 | 0.653 | 0.21658 | -0.009 | 3.015
12.5 | 0.678 | 0.22 | -0.009 | 3.083
13 | 0.704 | 0.22355 | -0.009 | 3.148
13.5 | 0.729 | 0.23271 | -0.01 | 3.133
14 | 0.756 | 0.25887 | -0.01 | 2.92
14.5 | 0.781 | 0.26279 | -0.011 | 2.972
15 | 0.806 | 0.26349 | -0.011 | 3.06
15.5 | 0.831 | 0.27188 | -0.011 | 3.058
16 | 0.859 | 0.29138 | -0.012 | 2.947
16.5 | 0.884 | 0.2929 | -0.012 | 3.017
17 | 0.908 | 0.29862 | -0.012 | 3.042
17.5 | 0.933 | 0.30084 | -0.013 | 3.102
18 | 0.958 | 0.30835 | -0.013 | 3.108
18.5 | 0.985 | 0.32278 | -0.014 | 3.053
19 | 1.01 | 0.32468 | -0.014 | 3.11
19.5 | 1.034 | 0.33641 | -0.014 | 3.074
20 | 1.059 | 0.34833 | -0.015 | 3.04

## 16. Re 100k Mach 0.50 (2)
BIGFOIL.COM POLAR EXPORT
NACA63-109 a=0.0
NACA63-109 a=0.0 |  |  |  | Cl Max: | 1.0402 | at alpha= | 20 | deg
XFOIL ncrit=9 |  |  |  | L/D Max: | 38.2657 | at alpha= | 3.5 | deg
Re: | 100000 |  |  | Cd Min: | 0.30052 | at alpha= | 20 | deg
Mach: | 0.5 |  |  | Cl=0 at alpha= | -0.71047 | deg
|  |  |  | @ Cl=0.1, Cd= | 0.016302
|  |  |  | @ Cl=0.4, Cd= | 0.015885
|  |  |  | @ Cl=0.6, Cd= | 0.018974
alpha (deg) | Cl | Cd | Cm | Cl/Cd
-20 | -0.9703 | 0.29302 | 0.1119 | -3.3114
-19.5 | -0.9532 | 0.2907 | 0.104 | -3.279
-18.5 | -0.9031 | 0.26657 | 0.0954 | -3.3879
-18 | -0.8793 | 0.25746 | 0.0909 | -3.4153
-17.5 | -0.8566 | 0.24909 | 0.0857 | -3.4389
-17 | -0.8352 | 0.24159 | 0.0796 | -3.4571
-16.5 | -0.8238 | 0.2397 | 0.071 | -3.4368
-16 | -0.792 | 0.22423 | 0.0691 | -3.5321
-15.5 | -0.7685 | 0.21543 | 0.0651 | -3.5673
-15 | -0.751 | 0.20875 | 0.0588 | -3.5976
-14.5 | -0.7513 | 0.2079 | 0.0497 | -3.6138
-14 | -0.7078 | 0.19036 | 0.0504 | -3.7182
-13.5 | -0.6889 | 0.18242 | 0.0458 | -3.7764
-13 | -0.6951 | 0.18016 | 0.0361 | -3.8582
-12.5 | -0.6529 | 0.16541 | 0.0372 | -3.9472
-12 | -0.6544 | 0.16063 | 0.0295 | -4.074
-11.5 | -0.6222 | 0.14918 | 0.0291 | -4.1708
-11 | -0.6247 | 0.1424 | 0.0219 | -4.3869
-10.5 | -0.6003 | 0.13312 | 0.0207 | -4.5095
-10 | -0.5874 | 0.12442 | 0.0174 | -4.7211
-9.5 | -0.5885 | 0.11669 | 0.0117 | -5.0433
-9 | -0.596 | 0.10978 | 0.0055 | -5.429
-8.5 | -0.5834 | 0.10097 | 0.0034 | -5.778
-8 | -0.5567 | 0.09282 | 0.0048 | -5.9976
-7.5 | -0.5549 | 0.08508 | 0.002 | -6.5221
-6.5 | -0.5916 | 0.05816 | -0.0248 | -10.1719
-6 | -0.5958 | 0.04807 | -0.0284 | -12.3944
-5.5 | -0.5764 | 0.04018 | -0.0279 | -14.3454
-5 | -0.5483 | 0.03332 | -0.0256 | -16.4556
-4.5 | -0.5157 | 0.02826 | -0.0213 | -18.2484
-4 | -0.4805 | 0.02456 | -0.016 | -19.5643
-3.5 | -0.4391 | 0.02117 | -0.0113 | -20.7416
-3 | -0.3998 | 0.0188 | -0.0068 | -21.266
-2.5 | -0.3622 | 0.01687 | -0.0025 | -21.4701
-2 | -0.3066 | 0.01444 | 0.0021 | -21.2327
-1.5 | -0.2289 | 0.01648 | 0.0097 | -13.8896
-1 | -0.0857 | 0.0166 | -0.0055 | -5.1627
-0.5 | 0.0623 | 0.01641 | -0.0225 | 3.7965
0 | 0.1951 | 0.01603 | -0.0368 | 12.1709
0.5 | 0.3126 | 0.01559 | -0.0481 | 20.0513
1 | 0.3702 | 0.01567 | -0.0481 | 23.6248
1.5 | 0.4077 | 0.01594 | -0.0437 | 25.5772
2 | 0.4445 | 0.01621 | -0.0383 | 27.4213
2.5 | 0.4796 | 0.01646 | -0.0321 | 29.1373
3 | 0.5178 | 0.01585 | -0.0232 | 32.6688
3.5 | 0.556 | 0.01453 | -0.0124 | 38.2657
4 | 0.577 | 0.01638 | -0.0027 | 35.2259
4.5 | 0.6107 | 0.02018 | 0.0022 | 30.2626
5 | 0.6629 | 0.02413 | 0.0058 | 27.472
5.5 | 0.7199 | 0.02886 | 0.0086 | 24.9446
6 | 0.7615 | 0.0352 | 0.0116 | 21.6335
6.5 | 0.7794 | 0.04202 | 0.0144 | 18.5483
7 | 0.7761 | 0.04978 | 0.0159 | 15.5906
7.5 | 0.7531 | 0.05779 | 0.0157 | 13.0317
8 | 0.7271 | 0.06759 | 0.0106 | 10.7575
8.5 | 0.7197 | 0.07806 | 0.0058 | 9.2198
9 | 0.6903 | 0.09504 | -0.0104 | 7.2633
9.5 | 0.6784 | 0.11446 | -0.0254 | 5.927
10 | 0.6794 | 0.12376 | -0.0302 | 5.4897
10.5 | 0.7116 | 0.13399 | -0.0297 | 5.3108
11 | 0.7051 | 0.1416 | -0.0362 | 4.9795
11.5 | 0.7108 | 0.14991 | -0.0408 | 4.7415
12 | 0.7202 | 0.1584 | -0.0453 | 4.5467
12.5 | 0.7572 | 0.17063 | -0.0452 | 4.4377
13 | 0.7509 | 0.17571 | -0.0538 | 4.2735
13.5 | 0.7843 | 0.18826 | -0.0547 | 4.166
14 | 0.7851 | 0.19304 | -0.063 | 4.067
14.5 | 0.8209 | 0.20674 | -0.0635 | 3.9707
15 | 0.8229 | 0.21024 | -0.0726 | 3.9141
16 | 0.8674 | 0.2292 | -0.0812 | 3.7845
16.5 | 0.8846 | 0.23628 | -0.0878 | 3.7439
17 | 0.9088 | 0.24561 | -0.0919 | 3.7002
17.5 | 0.9402 | 0.26159 | -0.0939 | 3.5942
18 | 0.9505 | 0.26331 | -0.1031 | 3.6098
18.5 | 0.9717 | 0.27125 | -0.1093 | 3.5823
19 | 0.9955 | 0.28048 | -0.1139 | 3.5493
19.5 | 1.0268 | 0.29937 | -0.1155 | 3.4299
20 | 1.0402 | 0.30052 | -0.1242 | 3.4613

## 17. Re 250k Mach 0.00 (1)
BIGFOIL.COM POLAR EXPORT
NACA63-109 a=0.0
NACA63-109 a=0.0 |  |  |  | Cl Max: | 0.718 | at alpha= | 9.5 | deg
JavaFoil+Calcfoil stall+Eppler ext transition |  |  |  | L/D Max: | 58.389 | at alpha= | 3 | deg
Re: | 250000 |  |  | Cd Min: | 0.00682 | at alpha= | 2.5 | deg
Mach: | 0 |  |  | Cl=0 at alpha= | -0.48276 | deg
|  |  |  | @ Cl=0.1, Cd= | 0.0070248
|  |  |  | @ Cl=0.4, Cd= | 0.0068875
|  |  |  | @ Cl=0.6, Cd= | 0.16787
alpha (deg) | Cl | Cd | Cm | Cl/Cd
-15 | -0.45 | 0.19358 | 0.001 | -2.327
-14.5 | -0.475 | 0.17659 | 0.001 | -2.691
-14 | -0.5 | 0.16461 | 0.001 | -3.038
-13.5 | -0.525 | 0.14812 | 0.001 | -3.542
-13 | -0.549 | 0.13606 | 0.001 | -4.032
-12.5 | -0.568 | 0.12601 | 0 | -4.505
-12 | -0.582 | 0.11646 | 0 | -4.996
-11.5 | -0.594 | 0.10459 | 0 | -5.677
-11 | -0.603 | 0.09537 | 0 | -6.322
-10.5 | -0.609 | 0.08837 | 0 | -6.889
-10 | -0.611 | 0.08054 | 0 | -7.588
-9.5 | -0.61 | 0.07423 | 0 | -8.212
-9 | -0.604 | 0.06969 | 0 | -8.662
-8.5 | -0.593 | 0.06445 | 0 | -9.207
-8 | -0.579 | 0.05895 | -0.001 | -9.815
-7.5 | -0.559 | 0.0535 | -0.001 | -10.456
-7 | -0.536 | 0.05013 | -0.001 | -10.691
-6.5 | -0.508 | 0.04617 | -0.001 | -11.008
-6 | -0.477 | 0.04332 | -0.001 | -11.008
-5.5 | -0.442 | 0.04077 | -0.001 | -10.846
-5 | -0.405 | 0.0383 | -0.002 | -10.563
-4.5 | -0.364 | 0.0362 | -0.002 | -10.067
-4 | -0.323 | 0.03427 | -0.002 | -9.418
-3.5 | -0.347 | 0.01025 | -0.005 | -33.822
-3 | -0.291 | 0.00999 | -0.005 | -29.104
-2.5 | -0.234 | 0.00966 | -0.006 | -24.204
-2 | -0.176 | 0.00727 | -0.006 | -24.261
-1.5 | -0.119 | 0.00716 | -0.006 | -16.554
-1 | -0.061 | 0.00712 | -0.007 | -8.501
-0.5 | -0.002 | 0.00707 | -0.007 | -0.328
0 | 0.056 | 0.00704 | -0.008 | 7.941
0.5 | 0.114 | 0.00702 | -0.008 | 16.248
1 | 0.172 | 0.00709 | -0.008 | 24.315
1.5 | 0.23 | 0.00708 | -0.009 | 32.52
2 | 0.288 | 0.00717 | -0.009 | 40.202
2.5 | 0.346 | 0.00682 | -0.009 | 50.662
3 | 0.402 | 0.00689 | -0.01 | 58.389
3.5 | 0.458 | 0.00923 | -0.01 | 49.662
4 | 0.513 | 0.00951 | -0.011 | 53.961
4.5 | 0.566 | 0.00981 | -0.011 | 57.712
5 | 0.617 | 0.01239 | -0.011 | 49.756
5.5 | 0.536 | 0.03885 | -0.005 | 13.79
6 | 0.571 | 0.0415 | -0.005 | 13.769
6.5 | 0.604 | 0.04452 | -0.005 | 13.563
7 | 0.633 | 0.04797 | -0.005 | 13.197
7.5 | 0.659 | 0.05222 | -0.005 | 12.612
8 | 0.68 | 0.05641 | -0.005 | 12.055
8.5 | 0.697 | 0.06054 | -0.005 | 11.516
9 | 0.71 | 0.06634 | -0.005 | 10.698
9.5 | 0.718 | 0.07199 | -0.005 | 9.971
10 | 0.716 | 0.07803 | -0.005 | 9.176
10.5 | 0.707 | 0.08448 | -0.005 | 8.371
11 | 0.693 | 0.09266 | -0.005 | 7.483
11.5 | 0.675 | 0.09965 | -0.005 | 6.777
12 | 0.654 | 0.10925 | -0.005 | 5.985
12.5 | 0.63 | 0.11838 | -0.005 | 5.318
13 | 0.603 | 0.12873 | -0.006 | 4.687
13.5 | 0.576 | 0.1416 | -0.006 | 4.066
14 | 0.548 | 0.1552 | -0.006 | 3.528
14.5 | 0.519 | 0.16787 | -0.006 | 3.094

## 18. Re 250k Mach 0.00 (2)
BIGFOIL.COM POLAR EXPORT
NACA63-109 a=0.0
NACA63-109 a=0.0 |  |  |  | Cl Max: | 0.9231 | at alpha= | 20 | deg
XFOIL ncrit=9 |  |  |  | L/D Max: | 57.9886 | at alpha= | 4 | deg
Re: | 250000 |  |  | Cd Min: | 0.26241 | at alpha= | 20 | deg
Mach: | 0 |  |  | Cl=0 at alpha= | -0.41068 | deg
|  |  |  | @ Cl=0.1, Cd= | 0.0083616
|  |  |  | @ Cl=0.4, Cd= | 0.0082859
|  |  |  | @ Cl=0.6, Cd= | 0.014203
alpha (deg) | Cl | Cd | Cm | Cl/Cd
-11.5 | -0.6432 | 0.12687 | 0.0168 | -5.0698
-11 | -0.6285 | 0.12015 | 0.0161 | -5.231
-10.5 | -0.6225 | 0.11197 | 0.0124 | -5.5595
-10 | -0.6209 | 0.10289 | 0.0075 | -6.0346
-9.5 | -0.6253 | 0.0924 | 0.0004 | -6.7673
-9 | -0.6414 | 0.07888 | -0.0122 | -8.1313
-8.5 | -0.6713 | 0.06914 | -0.0187 | -9.7093
-8 | -0.678 | 0.06296 | -0.0198 | -10.7687
-7.5 | -0.674 | 0.0499 | -0.0212 | -13.507
-7 | -0.6461 | 0.04401 | -0.021 | -14.6808
-6.5 | -0.6178 | 0.03708 | -0.02 | -16.6613
-6 | -0.5799 | 0.03249 | -0.0194 | -17.8486
-5.5 | -0.5291 | 0.02148 | -0.0151 | -24.6322
-5 | -0.4817 | 0.01827 | -0.0134 | -26.3656
-4.5 | -0.4439 | 0.01621 | -0.0101 | -27.3843
-4 | -0.3876 | 0.01374 | -0.011 | -28.2096
-3.5 | -0.3106 | 0.01199 | -0.0161 | -25.9049
-3 | -0.2502 | 0.00852 | -0.0192 | -29.3662
-2.5 | -0.1947 | 0.0082 | -0.0184 | -23.7439
-2 | -0.1477 | 0.00828 | -0.0152 | -17.8382
-1.5 | -0.1048 | 0.00844 | -0.0109 | -12.4171
-1 | -0.0568 | 0.00842 | -0.0085 | -6.7458
-0.5 | -0.0087 | 0.0084 | -0.0062 | -1.0357
0 | 0.04 | 0.00838 | -0.004 | 4.7733
0.5 | 0.0904 | 0.00836 | -0.0022 | 10.8134
1 | 0.1512 | 0.00837 | -0.0027 | 18.0645
1.5 | 0.2234 | 0.00838 | -0.006 | 26.6587
2 | 0.3042 | 0.00837 | -0.0113 | 36.3441
2.5 | 0.3816 | 0.0083 | -0.0159 | 45.9759
3 | 0.4207 | 0.00827 | -0.0128 | 50.8706
3.5 | 0.4638 | 0.0084 | -0.0103 | 55.2143
4 | 0.5103 | 0.0088 | -0.0085 | 57.9886
4.5 | 0.5447 | 0.01194 | -0.0067 | 45.6198
5 | 0.591 | 0.01384 | -0.0056 | 42.7023
5.5 | 0.6374 | 0.01571 | -0.0043 | 40.5729
6 | 0.6816 | 0.01896 | -0.0026 | 35.9494
6.5 | 0.7317 | 0.02121 | -0.0015 | 34.4979
7 | 0.7801 | 0.02497 | -0.0002 | 31.2415
7.5 | 0.8201 | 0.0328 | 0.0024 | 25.003
8 | 0.8441 | 0.04564 | 0.0068 | 18.4947
8.5 | 0.8537 | 0.05892 | 0.0062 | 14.4891
9 | 0.8436 | 0.06195 | 0.0092 | 13.6174
9.5 | 0.8117 | 0.06995 | 0.0093 | 11.604
10 | 0.7662 | 0.08265 | 0.0003 | 9.2704
10.5 | 0.7397 | 0.09964 | -0.0128 | 7.4237
11 | 0.7299 | 0.11203 | -0.0204 | 6.5152
11.5 | 0.7308 | 0.12149 | -0.0249 | 6.0153
12 | 0.7428 | 0.12805 | -0.0257 | 5.8009
12.5 | 0.7377 | 0.14105 | -0.0301 | 5.2301
13 | 0.7411 | 0.15147 | -0.0365 | 4.8927
13.5 | 0.7413 | 0.16177 | -0.045 | 4.5824
14 | 0.7495 | 0.17056 | -0.0499 | 4.3943
14.5 | 0.7616 | 0.17838 | -0.0537 | 4.2695
15 | 0.7811 | 0.18732 | -0.0533 | 4.1699
15.5 | 0.7928 | 0.19601 | -0.0585 | 4.0447
16 | 0.802 | 0.20372 | -0.065 | 3.9368
16.5 | 0.8123 | 0.21121 | -0.0715 | 3.8459
17 | 0.8276 | 0.21878 | -0.076 | 3.7828
17.5 | 0.8435 | 0.22592 | -0.08 | 3.7336
18 | 0.8602 | 0.23277 | -0.0836 | 3.6955
18.5 | 0.8831 | 0.24396 | -0.0844 | 3.6199
19 | 0.8976 | 0.25101 | -0.0897 | 3.576
19.5 | 0.9094 | 0.25674 | -0.0958 | 3.5421
20 | 0.9231 | 0.26241 | -0.1024 | 3.5178

## 19. Re 250k Mach 0.10 (1)
BIGFOIL.COM POLAR EXPORT
NACA63-109 a=0.0
NACA63-109 a=0.0 |  |  |  | Cl Max: | 0.711 | at alpha= | 9.5 | deg
JavaFoil+Calcfoil stall+Eppler ext transition |  |  |  | L/D Max: | 58.821 | at alpha= | 3 | deg
Re: | 250000 |  |  | Cd Min: | 0.00681 | at alpha= | 2.5 | deg
Mach: | 0.1 |  |  | Cl=0 at alpha= | -0.48276 | deg
|  |  |  | @ Cl=0.1, Cd= | 0.0070598
|  |  |  | @ Cl=0.4, Cd= | 0.0068751
|  |  |  | @ Cl=0.6, Cd= | 0.18119
alpha (deg) | Cl | Cd | Cm | Cl/Cd
-14.5 | -0.433 | 0.15563 | 0.001 | -2.782
-14 | -0.461 | 0.17166 | 0.001 | -2.684
-13.5 | -0.489 | 0.15678 | 0.001 | -3.118
-13 | -0.516 | 0.14376 | 0.001 | -3.592
-12.5 | -0.539 | 0.13303 | 0 | -4.052
-12 | -0.557 | 0.11778 | 0 | -4.727
-11.5 | -0.572 | 0.10792 | 0 | -5.301
-11 | -0.585 | 0.09932 | 0 | -5.886
-10.5 | -0.594 | 0.09011 | 0 | -6.59
-10 | -0.599 | 0.08206 | 0 | -7.302
-9.5 | -0.6 | 0.07549 | 0 | -7.953
-9 | -0.597 | 0.07112 | 0 | -8.394
-8.5 | -0.589 | 0.06467 | 0 | -9.104
-8 | -0.576 | 0.05973 | -0.001 | -9.638
-7.5 | -0.558 | 0.05411 | -0.001 | -10.311
-7 | -0.536 | 0.05032 | -0.001 | -10.644
-6.5 | -0.509 | 0.04688 | -0.001 | -10.852
-6 | -0.478 | 0.04324 | -0.001 | -11.053
-5.5 | -0.443 | 0.041 | -0.001 | -10.816
-5 | -0.406 | 0.03833 | -0.002 | -10.594
-4.5 | -0.366 | 0.03631 | -0.002 | -10.079
-4 | -0.324 | 0.03435 | -0.002 | -9.438
-3.5 | -0.348 | 0.01024 | -0.005 | -34.017
-3 | -0.292 | 0.00997 | -0.005 | -29.283
-2.5 | -0.235 | 0.00968 | -0.006 | -24.28
-2 | -0.177 | 0.00734 | -0.006 | -24.147
-1.5 | -0.119 | 0.0072 | -0.006 | -16.555
-1 | -0.061 | 0.00711 | -0.007 | -8.554
-0.5 | -0.002 | 0.00706 | -0.007 | -0.33
0 | 0.056 | 0.00703 | -0.008 | 7.994
0.5 | 0.115 | 0.00707 | -0.008 | 16.233
1 | 0.173 | 0.00708 | -0.008 | 24.471
1.5 | 0.232 | 0.00714 | -0.009 | 32.445
2 | 0.29 | 0.00716 | -0.009 | 40.457
2.5 | 0.347 | 0.00681 | -0.009 | 50.992
3 | 0.404 | 0.00688 | -0.01 | 58.821
3.5 | 0.461 | 0.0093 | -0.01 | 49.545
4 | 0.516 | 0.00958 | -0.011 | 53.841
4.5 | 0.569 | 0.00981 | -0.011 | 57.971
5 | 0.619 | 0.01243 | -0.011 | 49.791
5.5 | 0.538 | 0.03902 | -0.005 | 13.782
6 | 0.573 | 0.04165 | -0.005 | 13.758
6.5 | 0.605 | 0.04454 | -0.005 | 13.589
7 | 0.634 | 0.04792 | -0.005 | 13.228
7.5 | 0.658 | 0.05238 | -0.005 | 12.572
8 | 0.679 | 0.05652 | -0.005 | 12.01
8.5 | 0.695 | 0.06103 | -0.005 | 11.381
9 | 0.705 | 0.06682 | -0.005 | 10.555
9.5 | 0.711 | 0.07302 | -0.005 | 9.741
10 | 0.707 | 0.07916 | -0.005 | 8.925
10.5 | 0.694 | 0.08548 | -0.005 | 8.122
11 | 0.677 | 0.09443 | -0.005 | 7.167
11.5 | 0.655 | 0.10388 | -0.005 | 6.303
12 | 0.629 | 0.11278 | -0.005 | 5.578
12.5 | 0.601 | 0.12282 | -0.005 | 4.891
13 | 0.571 | 0.13578 | -0.006 | 4.202
13.5 | 0.539 | 0.15366 | -0.006 | 3.509
14 | 0.507 | 0.16651 | -0.006 | 3.047
14.5 | 0.476 | 0.18119 | -0.006 | 2.626

## 20. Re 250k Mach 0.10 (2)
BIGFOIL.COM POLAR EXPORT
NACA63-109 a=0.0
NACA63-109 a=0.0 |  |  |  | Cl Max: | 0.9265 | at alpha= | 20 | deg
XFOIL ncrit=9 |  |  |  | L/D Max: | 57.912 | at alpha= | 4 | deg
Re: | 250000 |  |  | Cd Min: | 0.26337 | at alpha= | 20 | deg
Mach: | 0.1 |  |  | Cl=0 at alpha= | -0.41141 | deg
|  |  |  | @ Cl=0.1, Cd= | 0.00839
|  |  |  | @ Cl=0.4, Cd= | 0.0083139
|  |  |  | @ Cl=0.6, Cd= | 0.014244
alpha (deg) | Cl | Cd | Cm | Cl/Cd
-20 | -0.8675 | 0.26021 | 0.0925 | -3.3338
-19.5 | -0.8525 | 0.25485 | 0.0867 | -3.3451
-19 | -0.8397 | 0.24969 | 0.0806 | -3.363
-18.5 | -0.819 | 0.23898 | 0.078 | -3.4271
-18 | -0.8002 | 0.23161 | 0.0752 | -3.4549
-17.5 | -0.7831 | 0.22481 | 0.0712 | -3.4834
-17 | -0.7662 | 0.21783 | 0.067 | -3.5174
-16.5 | -0.7503 | 0.21091 | 0.0618 | -3.5574
-16 | -0.7404 | 0.20514 | 0.0553 | -3.6092
-15.5 | -0.7287 | 0.19815 | 0.0499 | -3.6775
-15 | -0.7148 | 0.19021 | 0.0453 | -3.758
-14.5 | -0.6927 | 0.17923 | 0.0451 | -3.8649
-14 | -0.6776 | 0.17189 | 0.0419 | -3.9421
-13.5 | -0.6646 | 0.16424 | 0.0382 | -4.0465
-13 | -0.6542 | 0.15609 | 0.0337 | -4.1912
-12.5 | -0.6503 | 0.14787 | 0.0265 | -4.3978
-12 | -0.6436 | 0.13924 | 0.0207 | -4.6222
-11.5 | -0.6394 | 0.12816 | 0.0184 | -4.9891
-11 | -0.6263 | 0.12105 | 0.0168 | -5.1739
-10.5 | -0.6203 | 0.11277 | 0.013 | -5.5006
-10 | -0.6187 | 0.10363 | 0.0079 | -5.9703
-9.5 | -0.6235 | 0.09285 | 0 | -6.7151
-9 | -0.6412 | 0.07912 | -0.0137 | -8.1041
-8.5 | -0.6706 | 0.07066 | -0.0189 | -9.4905
-8 | -0.6767 | 0.06382 | -0.02 | -10.6033
-7.5 | -0.6724 | 0.05086 | -0.0215 | -13.2206
-7 | -0.6462 | 0.0448 | -0.0213 | -14.4241
-6.5 | -0.6192 | 0.03766 | -0.0204 | -16.4418
-6 | -0.582 | 0.03294 | -0.0197 | -17.6685
-5.5 | -0.5319 | 0.0219 | -0.0155 | -24.2877
-5 | -0.4845 | 0.01847 | -0.0136 | -26.2317
-4.5 | -0.4471 | 0.0164 | -0.0103 | -27.2622
-4 | -0.388 | 0.01385 | -0.0115 | -28.0144
-3.5 | -0.3108 | 0.01206 | -0.0166 | -25.7711
-3 | -0.25 | 0.00858 | -0.0197 | -29.1375
-2.5 | -0.1956 | 0.00823 | -0.0185 | -23.7667
-2 | -0.1486 | 0.0083 | -0.0153 | -17.9036
-1.5 | -0.1057 | 0.00846 | -0.0109 | -12.4941
-1 | -0.0571 | 0.00844 | -0.0086 | -6.7654
-0.5 | -0.0087 | 0.00843 | -0.0062 | -1.032
0 | 0.0404 | 0.00841 | -0.0041 | 4.8038
0.5 | 0.0907 | 0.00839 | -0.0022 | 10.8105
1 | 0.1515 | 0.00839 | -0.0027 | 18.0572
1.5 | 0.2227 | 0.0084 | -0.0056 | 26.5119
2 | 0.304 | 0.0084 | -0.0109 | 36.1905
2.5 | 0.3842 | 0.00833 | -0.0159 | 46.1224
3 | 0.4235 | 0.00829 | -0.0129 | 51.0856
3.5 | 0.4666 | 0.00843 | -0.0103 | 55.3499
4 | 0.5131 | 0.00886 | -0.0084 | 57.912
5 | 0.5937 | 0.01399 | -0.0054 | 42.4375
5.5 | 0.6404 | 0.01587 | -0.0041 | 40.3529
6 | 0.6851 | 0.01919 | -0.0023 | 35.7009
6.5 | 0.7355 | 0.02153 | -0.0012 | 34.1616
7 | 0.7838 | 0.02558 | 0.0003 | 30.6411
7.5 | 0.822 | 0.03366 | 0.003 | 24.4207
8.5 | 0.8529 | 0.05986 | 0.0066 | 14.2482
9 | 0.838 | 0.06304 | 0.0095 | 13.2931
9.5 | 0.8019 | 0.07112 | 0.0089 | 11.2753
10 | 0.7596 | 0.08427 | -0.0009 | 9.0139
10.5 | 0.7369 | 0.1006 | -0.0132 | 7.325
11 | 0.7266 | 0.11332 | -0.0213 | 6.4119
11.5 | 0.7273 | 0.123 | -0.026 | 5.913
12 | 0.7384 | 0.13 | -0.0275 | 5.68
12.5 | 0.6075 | 0.13786 | -0.0302 | 4.4066
13 | 0.6164 | 0.14304 | -0.0313 | 4.3093
13.5 | 0.6156 | 0.15197 | -0.0339 | 4.0508
14 | 0.6146 | 0.15899 | -0.0388 | 3.8657
14.5 | 0.608 | 0.16541 | -0.0455 | 3.6757
15 | 0.6132 | 0.17203 | -0.0496 | 3.5645
15.5 | 0.622 | 0.17836 | -0.053 | 3.4873
16 | 0.8046 | 0.2046 | -0.0652 | 3.9326
16.5 | 0.8143 | 0.21192 | -0.0721 | 3.8425
17 | 0.8298 | 0.21955 | -0.0766 | 3.7795
17.5 | 0.8458 | 0.22676 | -0.0808 | 3.7299
18 | 0.8626 | 0.23367 | -0.0845 | 3.6915
18.5 | 0.8861 | 0.24495 | -0.0851 | 3.6175
19 | 0.901 | 0.25207 | -0.0903 | 3.5744
19.5 | 0.9131 | 0.25787 | -0.0964 | 3.5409
20 | 0.9265 | 0.26337 | -0.1031 | 3.5179

## 21. Re 250k Mach 0.25 (1)
BIGFOIL.COM POLAR EXPORT
NACA63-109 a=0.0
NACA63-109 a=0.0 |  |  |  | Cl Max: | 0.669 | at alpha= | 8.5 | deg
JavaFoil+Calcfoil stall+Eppler ext transition |  |  |  | L/D Max: | 59.983 | at alpha= | 3 | deg
Re: | 250000 |  |  | Cd Min: | 0.00681 | at alpha= | 2 | deg
Mach: | 0.25 |  |  | Cl=0 at alpha= | -0.48333 | deg
|  |  |  | @ Cl=0.1, Cd= | 0.007095
|  |  |  | @ Cl=0.4, Cd= | 0.15257
|  |  |  | @ Cl=0.6, Cd= | 0.15257
alpha (deg) | Cl | Cd | Cm | Cl/Cd
-13 | -0.195 | 0.15921 | 0.001 | -1.222
-12.5 | -0.267 | 0.14037 | 0.001 | -1.902
-12 | -0.324 | 0.1264 | 0 | -2.562
-11.5 | -0.375 | 0.11272 | 0 | -3.326
-11 | -0.421 | 0.1033 | 0 | -4.071
-10.5 | -0.46 | 0.11075 | 0 | -4.157
-10 | -0.494 | 0.09678 | 0 | -5.1
-9.5 | -0.52 | 0.0861 | 0 | -6.033
-9 | -0.538 | 0.07626 | 0 | -7.049
-8.5 | -0.547 | 0.07055 | 0 | -7.759
-8 | -0.549 | 0.06199 | -0.001 | -8.859
-7.5 | -0.543 | 0.05684 | -0.001 | -9.55
-7 | -0.529 | 0.05154 | -0.001 | -10.266
-6.5 | -0.509 | 0.048 | -0.001 | -10.595
-6 | -0.482 | 0.04469 | -0.001 | -10.782
-5.5 | -0.45 | 0.04156 | -0.001 | -10.827
-5 | -0.414 | 0.03887 | -0.002 | -10.646
-4.5 | -0.374 | 0.03651 | -0.002 | -10.248
-4 | -0.332 | 0.03478 | -0.002 | -9.54
-3.5 | -0.357 | 0.01034 | -0.005 | -34.575
-3 | -0.3 | 0.0101 | -0.005 | -29.677
-2.5 | -0.241 | 0.00977 | -0.006 | -24.699
-2 | -0.182 | 0.00956 | -0.006 | -19.043
-1.5 | -0.122 | 0.00721 | -0.007 | -16.972
-1 | -0.063 | 0.00714 | -0.007 | -8.755
-0.5 | -0.002 | 0.00715 | -0.007 | -0.336
0 | 0.058 | 0.00706 | -0.008 | 8.179
0.5 | 0.118 | 0.00711 | -0.008 | 16.584
1 | 0.178 | 0.00712 | -0.009 | 25.003
1.5 | 0.238 | 0.00718 | -0.009 | 33.134
2 | 0.298 | 0.00681 | -0.009 | 43.691
2.5 | 0.357 | 0.00686 | -0.01 | 51.962
3 | 0.415 | 0.00692 | -0.01 | 59.983
3.5 | 0.473 | 0.0094 | -0.01 | 50.293
4 | 0.529 | 0.0097 | -0.011 | 54.502
4.5 | 0.582 | 0.01228 | -0.011 | 47.448
5 | 0.511 | 0.03709 | -0.005 | 13.774
5.5 | 0.548 | 0.03945 | -0.005 | 13.892
6 | 0.582 | 0.04204 | -0.005 | 13.842
6.5 | 0.611 | 0.04576 | -0.005 | 13.361
7 | 0.636 | 0.04954 | -0.005 | 12.828
7.5 | 0.654 | 0.06711 | -0.005 | 9.745
8 | 0.665 | 0.05967 | -0.005 | 11.146
8.5 | 0.669 | 0.065 | -0.005 | 10.293
9 | 0.665 | 0.07169 | -0.005 | 9.278
9.5 | 0.653 | 0.08268 | -0.005 | 7.898
10 | 0.623 | 0.08855 | -0.005 | 7.041
10.5 | 0.581 | 0.10387 | -0.005 | 5.595
11 | 0.53 | 0.11901 | -0.005 | 4.451
11.5 | 0.47 | 0.13697 | -0.005 | 3.433
12 | 0.404 | 0.16004 | -0.006 | 2.527
12.5 | 0.333 | 0.1929 | -0.006 | 1.724
13 | 0.253 | 0.14289 | -0.006 | 1.772
13.5 | 0.148 | 0.15257 | -0.007 | 0.971

## 22. Re 250k Mach 0.25 (2)
BIGFOIL.COM POLAR EXPORT
NACA63-109 a=0.0
NACA63-109 a=0.0 |  |  |  | Cl Max: | 0.8409 | at alpha= | 8 | deg
XFOIL ncrit=9 |  |  |  | L/D Max: | 56.4523 | at alpha= | 4 | deg
Re: | 250000 |  |  | Cd Min: | 0.04669 | at alpha= | 8 | deg
Mach: | 0.25 |  |  | Cl=0 at alpha= | -99 | deg
|  |  |  | @ Cl=0.1, Cd= | 0.008529
|  |  |  | @ Cl=0.4, Cd= | 0.0084658
|  |  |  | @ Cl=0.6, Cd= | 0.014694
alpha (deg) | Cl | Cd | Cm | Cl/Cd
0 | 0.0424 | 0.00855 | -0.0044 | 4.9591
0.5 | 0.0943 | 0.00853 | -0.0025 | 11.0551
1 | 0.1515 | 0.00852 | -0.0018 | 17.7817
1.5 | 0.224 | 0.00854 | -0.0045 | 26.2295
2 | 0.3045 | 0.00855 | -0.0091 | 35.614
2.5 | 0.388 | 0.00848 | -0.0143 | 45.7547
3 | 0.4386 | 0.00842 | -0.013 | 52.0903
3.5 | 0.4821 | 0.00859 | -0.0102 | 56.1234
4 | 0.5267 | 0.00933 | -0.0077 | 56.4523
4.5 | 0.5615 | 0.01289 | -0.0057 | 43.5609
5 | 0.6076 | 0.01505 | -0.004 | 40.3721
5.5 | 0.6565 | 0.01695 | -0.0025 | 38.7316
6 | 0.7046 | 0.02059 | -0.0005 | 34.2205
6.5 | 0.7556 | 0.0237 | 0.001 | 31.8819
7 | 0.8003 | 0.02926 | 0.0033 | 27.3513
7.5 | 0.8284 | 0.03795 | 0.0062 | 21.8287
8 | 0.8409 | 0.04669 | 0.0084 | 18.0103

## 23. Re 250k Mach 0.50 (1)
BIGFOIL.COM POLAR EXPORT
NACA63-109 a=0.0
NACA63-109 a=0.0 |  |  |  | Cl Max: | 1.059 | at alpha= | 20 | deg
JavaFoil+Calcfoil stall+Eppler ext transition |  |  |  | L/D Max: | 56.184 | at alpha= | 2.5 | deg
Re: | 250000 |  |  | Cd Min: | 0.00691 | at alpha= | 0.5 | deg
Mach: | 0.5 |  |  | Cl=0 at alpha= | -0.47794 | deg
|  |  |  | @ Cl=0.1, Cd= | 0.0070915
|  |  |  | @ Cl=0.4, Cd= | 0.0072228
|  |  |  | @ Cl=0.6, Cd= | 0.14186
alpha (deg) | Cl | Cd | Cm | Cl/Cd
-20 | -1.037 | 0.2608 | 0.004 | -3.976
-19.5 | -1.011 | 0.25847 | 0.004 | -3.912
-19 | -0.983 | 0.24728 | 0.003 | -3.976
-18.5 | -0.957 | 0.24076 | 0.003 | -3.974
-18 | -0.931 | 0.23621 | 0.003 | -3.941
-17.5 | -0.905 | 0.23131 | 0.003 | -3.912
-17 | -0.879 | 0.21838 | 0.003 | -4.026
-16.5 | -0.852 | 0.21692 | 0.002 | -3.928
-16 | -0.825 | 0.20483 | 0.002 | -4.027
-15.5 | -0.799 | 0.19066 | 0.002 | -4.189
-15 | -0.773 | 0.19881 | 0.002 | -3.886
-14.5 | -0.747 | 0.18152 | 0.002 | -4.113
-14 | -0.72 | 0.17866 | 0.001 | -4.03
-13.5 | -0.692 | 0.17226 | 0.001 | -4.019
-13 | -0.666 | 0.16684 | 0.001 | -3.992
-12.5 | -0.64 | 0.16527 | 0.001 | -3.87
-12 | -0.613 | 0.1525 | 0.001 | -4.022
-11.5 | -0.587 | 0.15049 | 0 | -3.901
-11 | -0.559 | 0.15025 | 0 | -3.723
-10.5 | -0.533 | 0.14507 | 0 | -3.674
-10 | -0.507 | 0.13937 | 0 | -3.635
-9.5 | -0.48 | 0.12216 | 0 | -3.93
-9 | -0.454 | 0.13411 | 0 | -3.382
-8.5 | -0.426 | 0.11169 | -0.001 | -3.817
-8 | -0.4 | 0.11614 | -0.001 | -3.442
-7.5 | -0.373 | 0.11501 | -0.001 | -3.245
-7 | -0.347 | 0.10024 | -0.001 | -3.459
-6.5 | -0.32 | 0.1002 | -0.001 | -3.196
-6 | -0.293 | 0.08174 | -0.001 | -3.589
-5.5 | -0.398 | 0.05556 | -0.001 | -7.155
-5 | -0.423 | 0.04378 | -0.002 | -9.65
-4.5 | -0.4 | 0.03945 | -0.002 | -10.149
-4 | -0.363 | 0.03625 | -0.002 | -10.009
-3.5 | -0.318 | 0.03402 | -0.002 | -9.337
-3 | -0.269 | 0.03178 | -0.003 | -8.455
-2.5 | -0.269 | 0.00968 | -0.006 | -27.754
-2 | -0.203 | 0.00937 | -0.007 | -21.681
-1.5 | -0.137 | 0.00742 | -0.007 | -18.419
-1 | -0.07 | 0.00735 | -0.008 | -9.501
-0.5 | -0.003 | 0.00727 | -0.008 | -0.369
0 | 0.065 | 0.00729 | -0.009 | 8.85
0.5 | 0.132 | 0.00691 | -0.009 | 19.049
1 | 0.199 | 0.00693 | -0.01 | 28.702
1.5 | 0.266 | 0.00692 | -0.01 | 38.381
2 | 0.332 | 0.00696 | -0.01 | 47.708
2.5 | 0.398 | 0.00708 | -0.011 | 56.184
3 | 0.462 | 0.01165 | -0.011 | 39.672
3.5 | 0.525 | 0.01227 | -0.012 | 42.793
4 | 0.584 | 0.0129 | -0.012 | 45.28
4.5 | 0.514 | 0.03623 | -0.005 | 14.189
5 | 0.548 | 0.03908 | -0.005 | 14.03
5.5 | 0.567 | 0.04313 | -0.005 | 13.139
6 | 0.548 | 0.05188 | -0.004 | 10.559
6.5 | 0.367 | 0.08101 | -0.005 | 4.535
7 | 0.393 | 0.10046 | -0.005 | 3.916
7.5 | 0.42 | 0.10158 | -0.006 | 4.132
8 | 0.446 | 0.11264 | -0.006 | 3.956
8.5 | 0.471 | 0.11481 | -0.006 | 4.107
9 | 0.497 | 0.11731 | -0.006 | 4.239
9.5 | 0.524 | 0.12183 | -0.007 | 4.3
10 | 0.55 | 0.12502 | -0.007 | 4.396
10.5 | 0.575 | 0.13805 | -0.008 | 4.167
11 | 0.601 | 0.14201 | -0.008 | 4.231
11.5 | 0.628 | 0.16023 | -0.009 | 3.916
12 | 0.653 | 0.16354 | -0.009 | 3.993
12.5 | 0.678 | 0.16697 | -0.009 | 4.063
13 | 0.704 | 0.17053 | -0.009 | 4.127
13.5 | 0.729 | 0.17445 | -0.01 | 4.18
14 | 0.756 | 0.19028 | -0.01 | 3.973
14.5 | 0.781 | 0.19418 | -0.011 | 4.023
15 | 0.806 | 0.19847 | -0.011 | 4.062
15.5 | 0.831 | 0.20157 | -0.011 | 4.125
16 | 0.859 | 0.21028 | -0.012 | 4.084
16.5 | 0.884 | 0.22211 | -0.012 | 3.978
17 | 0.908 | 0.22592 | -0.012 | 4.021
17.5 | 0.933 | 0.23094 | -0.013 | 4.041
18 | 0.959 | 0.23483 | -0.013 | 4.082
18.5 | 0.985 | 0.24543 | -0.014 | 4.015
19 | 1.01 | 0.24847 | -0.014 | 4.064
19.5 | 1.034 | 0.25538 | -0.014 | 4.05
20 | 1.059 | 0.26478 | -0.015 | 3.999

## 24. Re 250k Mach 0.50 (2)
BIGFOIL.COM POLAR EXPORT
NACA63-109 a=0.0
NACA63-109 a=0.0 |  |  |  | Cl Max: | 1.044 | at alpha= | 20 | deg
XFOIL ncrit=9 |  |  |  | L/D Max: | 54.8732 | at alpha= | 3 | deg
Re: | 250000 |  |  | Cd Min: | 0.29801 | at alpha= | 20 | deg
Mach: | 0.5 |  |  | Cl=0 at alpha= | -0.4399 | deg
|  |  |  | @ Cl=0.1, Cd= | 0.009142
|  |  |  | @ Cl=0.4, Cd= | 0.0091317
|  |  |  | @ Cl=0.6, Cd= | 0.014533
alpha (deg) | Cl | Cd | Cm | Cl/Cd
-20 | -0.9755 | 0.29197 | 0.1151 | -3.3411
-19.5 | -0.953 | 0.28283 | 0.1105 | -3.3695
-19 | -0.9302 | 0.2743 | 0.1053 | -3.3912
-18.5 | -0.9074 | 0.26576 | 0.0999 | -3.4144
-18 | -0.8845 | 0.25716 | 0.0944 | -3.4395
-17.5 | -0.8624 | 0.24967 | 0.0876 | -3.4542
-17 | -0.8466 | 0.24452 | 0.0796 | -3.4623
-16.5 | -0.8203 | 0.23193 | 0.0761 | -3.5368
-16 | -0.7957 | 0.22216 | 0.0727 | -3.5817
-15.5 | -0.7735 | 0.21371 | 0.0681 | -3.6194
-15 | -0.752 | 0.20525 | 0.0633 | -3.6638
-14.5 | -0.7312 | 0.19674 | 0.0582 | -3.7166
-14 | -0.7154 | 0.18959 | 0.0509 | -3.7734
-13.5 | -0.703 | 0.18235 | 0.044 | -3.8552
-13 | -0.6788 | 0.17039 | 0.0416 | -3.9838
-12.5 | -0.6564 | 0.16195 | 0.0393 | -4.0531
-12 | -0.6397 | 0.1535 | 0.0348 | -4.1674
-11.5 | -0.6305 | 0.14545 | 0.0278 | -4.3348
-11 | -0.6238 | 0.13706 | 0.0201 | -4.5513
-10.5 | -0.6099 | 0.12629 | 0.0176 | -4.8294
-10 | -0.5916 | 0.11804 | 0.0162 | -5.0119
-9.5 | -0.5808 | 0.1096 | 0.0122 | -5.2993
-9 | -0.5821 | 0.10022 | 0.0023 | -5.8082
-8 | -0.5676 | 0.08267 | -0.0033 | -6.8659
-7.5 | -0.5836 | 0.07062 | -0.0191 | -8.2639
-7 | -0.6092 | 0.06106 | -0.0249 | -9.9771
-6 | -0.5971 | 0.04285 | -0.028 | -13.9347
-5.5 | -0.5782 | 0.03356 | -0.027 | -17.2288
-5 | -0.5535 | 0.02722 | -0.0233 | -20.3343
-4.5 | -0.4909 | 0.02171 | -0.0239 | -22.6117
-4 | -0.4001 | 0.01725 | -0.0274 | -23.1942
-3.5 | -0.3246 | 0.01415 | -0.0287 | -22.9399
-3 | -0.2668 | 0.01244 | -0.0264 | -21.4469
-2.5 | -0.2277 | 0.00943 | -0.0226 | -24.1463
-2 | -0.1773 | 0.00894 | -0.018 | -19.8322
-1.5 | -0.1257 | 0.00916 | -0.0127 | -13.7227
-1 | -0.0671 | 0.00919 | -0.0101 | -7.3014
-0.5 | -0.0072 | 0.00916 | -0.0081 | -0.78603
0 | 0.0527 | 0.00915 | -0.0064 | 5.7596
0.5 | 0.1116 | 0.00914 | -0.0042 | 12.2101
1 | 0.1712 | 0.00914 | -0.0023 | 18.7309
1.5 | 0.2355 | 0.00915 | -0.0011 | 25.7377
2 | 0.3129 | 0.00917 | -0.0029 | 34.1221
2.5 | 0.4038 | 0.00913 | -0.0071 | 44.2278
3 | 0.4977 | 0.00907 | -0.0116 | 54.8732
3.5 | 0.5453 | 0.01003 | -0.0085 | 54.3669
4 | 0.5737 | 0.01333 | -0.0039 | 43.0383
4.5 | 0.6218 | 0.01553 | -0.0008 | 40.0386
5 | 0.673 | 0.01837 | 0.0026 | 36.6358
5.5 | 0.7252 | 0.02274 | 0.0056 | 31.8909
6 | 0.7699 | 0.02816 | 0.009 | 27.3402
6.5 | 0.7955 | 0.03451 | 0.0125 | 23.0513
7 | 0.796 | 0.04193 | 0.0152 | 18.984
7.5 | 0.7727 | 0.04926 | 0.0167 | 15.6862
8 | 0.7437 | 0.05884 | 0.0118 | 12.6394
8.5 | 0.7202 | 0.07105 | 0.0025 | 10.1365
9 | 0.7068 | 0.08361 | -0.0055 | 8.4535
9.5 | 0.6956 | 0.10295 | -0.018 | 6.7567
10 | 0.704 | 0.11217 | -0.0211 | 6.2762
10.5 | 0.7134 | 0.1228 | -0.0232 | 5.8094
11 | 0.7047 | 0.13403 | -0.0353 | 5.2578
11.5 | 0.7262 | 0.14155 | -0.0357 | 5.1303
12 | 0.7369 | 0.15271 | -0.04 | 4.8255
12.5 | 0.7397 | 0.16214 | -0.0497 | 4.5621
13 | 0.7551 | 0.17118 | -0.0548 | 4.4111
13.5 | 0.7749 | 0.17978 | -0.0583 | 4.3103
14 | 0.8022 | 0.19161 | -0.0592 | 4.1866
14.5 | 0.817 | 0.20063 | -0.0657 | 4.0722
15 | 0.8272 | 0.20785 | -0.0747 | 3.9798
15.5 | 0.8474 | 0.21662 | -0.0802 | 3.9119
16 | 0.8697 | 0.22513 | -0.0843 | 3.8631
16.5 | 0.8997 | 0.23866 | -0.0855 | 3.7698
17 | 0.9171 | 0.24671 | -0.0923 | 3.7173
17.5 | 0.9329 | 0.25332 | -0.1003 | 3.6827
18 | 0.954 | 0.26169 | -0.1069 | 3.6455
18.5 | 0.9764 | 0.2706 | -0.1125 | 3.6083
19 | 0.9989 | 0.27943 | -0.118 | 3.5748
19.5 | 1.021 | 0.28816 | -0.1232 | 3.5432
20 | 1.044 | 0.29801 | -0.1273 | 3.5032

## 25. Re 500k Mach 0.00 (1)
BIGFOIL.COM POLAR EXPORT
NACA63-109 a=0.0
NACA63-109 a=0.0 |  |  |  | Cl Max: | 0.718 | at alpha= | 9.5 | deg
JavaFoil+Calcfoil stall+Eppler ext transition |  |  |  | L/D Max: | 71.009 | at alpha= | 5 | deg
Re: | 500000 |  |  | Cd Min: | 0.0056 | at alpha= | 0.5 | deg
Mach: | 0 |  |  | Cl=0 at alpha= | -0.48276 | deg
|  |  |  | @ Cl=0.1, Cd= | 0.0056072
|  |  |  | @ Cl=0.4, Cd= | 0.0058653
|  |  |  | @ Cl=0.6, Cd= | 0.12775
alpha (deg) | Cl | Cd | Cm | Cl/Cd
-15 | -0.451 | 0.14126 | 0.001 | -3.19
-14.5 | -0.475 | 0.13325 | 0.001 | -3.568
-14 | -0.5 | 0.12801 | 0.001 | -3.908
-13.5 | -0.525 | 0.1172 | 0.001 | -4.478
-13 | -0.549 | 0.11096 | 0.001 | -4.946
-12.5 | -0.568 | 0.10179 | 0.001 | -5.578
-12 | -0.582 | 0.09767 | 0 | -5.96
-11.5 | -0.594 | 0.08958 | 0 | -6.63
-11 | -0.603 | 0.08663 | 0 | -6.96
-10.5 | -0.609 | 0.07997 | 0 | -7.615
-10 | -0.611 | 0.073 | 0 | -8.373
-9.5 | -0.61 | 0.06776 | 0 | -8.998
-9 | -0.604 | 0.06418 | 0 | -9.407
-8.5 | -0.594 | 0.05918 | 0 | -10.03
-8 | -0.579 | 0.05457 | -0.001 | -10.607
-7.5 | -0.56 | 0.05028 | -0.001 | -11.133
-7 | -0.536 | 0.04719 | -0.001 | -11.364
-6.5 | -0.509 | 0.04376 | -0.001 | -11.623
-6 | -0.477 | 0.04103 | -0.001 | -11.634
-5.5 | -0.443 | 0.03864 | -0.001 | -11.46
-5 | -0.406 | 0.03632 | -0.002 | -11.164
-4.5 | -0.454 | 0.00936 | -0.004 | -48.446
-4 | -0.401 | 0.00909 | -0.005 | -44.122
-3.5 | -0.347 | 0.00884 | -0.005 | -39.219
-3 | -0.291 | 0.00857 | -0.005 | -33.927
-2.5 | -0.234 | 0.00827 | -0.006 | -28.272
-2 | -0.176 | 0.00581 | -0.006 | -30.349
-1.5 | -0.119 | 0.00574 | -0.006 | -20.674
-1 | -0.061 | 0.00565 | -0.007 | -10.713
-0.5 | -0.002 | 0.00563 | -0.007 | -0.412
0 | 0.056 | 0.00563 | -0.008 | 9.94
0.5 | 0.114 | 0.0056 | -0.008 | 20.385
1 | 0.172 | 0.00564 | -0.008 | 30.561
1.5 | 0.23 | 0.00568 | -0.009 | 40.547
2 | 0.288 | 0.0057 | -0.009 | 50.57
2.5 | 0.346 | 0.00578 | -0.009 | 59.828
3 | 0.403 | 0.00587 | -0.01 | 68.633
3.5 | 0.459 | 0.0079 | -0.01 | 58.074
4 | 0.513 | 0.00813 | -0.011 | 63.12
4.5 | 0.566 | 0.00839 | -0.011 | 67.503
5 | 0.617 | 0.00869 | -0.011 | 71.009
5.5 | 0.665 | 0.01125 | -0.012 | 59.09
6 | 0.709 | 0.01173 | -0.012 | 60.466
6.5 | 0.607 | 0.0416 | -0.006 | 14.589
7 | 0.634 | 0.04531 | -0.005 | 13.987
7.5 | 0.659 | 0.04849 | -0.005 | 13.592
8 | 0.68 | 0.05276 | -0.005 | 12.897
8.5 | 0.697 | 0.0565 | -0.005 | 12.344
9 | 0.71 | 0.06146 | -0.005 | 11.549
9.5 | 0.718 | 0.06623 | -0.005 | 10.841
10 | 0.716 | 0.07152 | -0.005 | 10.014
10.5 | 0.707 | 0.07618 | -0.005 | 9.283
11 | 0.694 | 0.08359 | -0.005 | 8.297
11.5 | 0.675 | 0.09013 | -0.005 | 7.494
12 | 0.654 | 0.09741 | -0.006 | 6.714
12.5 | 0.63 | 0.1059 | -0.006 | 5.947
13 | 0.604 | 0.11373 | -0.006 | 5.307
13.5 | 0.576 | 0.12465 | -0.006 | 4.621
14 | 0.548 | 0.13387 | -0.006 | 4.092
14.5 | 0.52 | 0.12775 | -0.007 | 4.068

## 26. Re 500k Mach 0.00 (2)
BIGFOIL.COM POLAR EXPORT
NACA63-109 a=0.0
NACA63-109 a=0.0 |  |  |  | Cl Max: | 0.9108 | at alpha= | 19.5 | deg
XFOIL ncrit=9 |  |  |  | L/D Max: | 67.5821 | at alpha= | 3.5 | deg
Re: | 500000 |  |  | Cd Min: | 0.25389 | at alpha= | 19.5 | deg
Mach: | 0 |  |  | Cl=0 at alpha= | -0.4635 | deg
|  |  |  | @ Cl=0.1, Cd= | 0.0060309
|  |  |  | @ Cl=0.4, Cd= | 0.0064229
|  |  |  | @ Cl=0.6, Cd= | 0.011415
alpha (deg) | Cl | Cd | Cm | Cl/Cd
-8 | -0.6861 | 0.05381 | -0.0189 | -12.7504
-7.5 | -0.6897 | 0.04082 | -0.0192 | -16.8961
-7 | -0.6581 | 0.03553 | -0.0186 | -18.5224
-6.5 | -0.6257 | 0.02462 | -0.0154 | -25.4143
-6 | -0.5802 | 0.01957 | -0.0139 | -29.6474
-5.5 | -0.5303 | 0.01698 | -0.0129 | -31.2309
-5 | -0.4724 | 0.01334 | -0.014 | -35.4123
-4.5 | -0.4061 | 0.01192 | -0.0167 | -34.0688
-4 | -0.3553 | 0.01106 | -0.0155 | -32.1248
-3.5 | -0.3091 | 0.0099 | -0.0135 | -31.2222
-3 | -0.2593 | 0.009 | -0.0122 | -28.8111
-2.5 | -0.2161 | 0.00663 | -0.0111 | -32.5943
-2 | -0.1639 | 0.00625 | -0.0102 | -26.224
-1.5 | -0.1111 | 0.00611 | -0.0093 | -18.1833
-1 | -0.0588 | 0.00606 | -0.008 | -9.703
-0.5 | -0.004 | 0.00603 | -0.0076 | -0.66335
0 | 0.0508 | 0.00604 | -0.0072 | 8.4106
0.5 | 0.105 | 0.00603 | -0.0066 | 17.4129
1 | 0.1587 | 0.00605 | -0.0058 | 26.2314
2 | 0.2628 | 0.0061 | -0.0036 | 43.082
2.5 | 0.3156 | 0.00614 | -0.0025 | 51.4007
3 | 0.3804 | 0.00632 | -0.0043 | 60.1899
3.5 | 0.4528 | 0.0067 | -0.0082 | 67.5821
4 | 0.5023 | 0.00811 | -0.0084 | 61.9359
5 | 0.5973 | 0.01131 | -0.0071 | 52.8117
5.5 | 0.6445 | 0.01315 | -0.0061 | 49.0114
6 | 0.6957 | 0.01411 | -0.0056 | 49.3055
6.5 | 0.7436 | 0.01576 | -0.0047 | 47.1827
7 | 0.7872 | 0.01959 | -0.0031 | 40.1838
7.5 | 0.8357 | 0.02157 | -0.0021 | 38.7436
8 | 0.8789 | 0.02542 | -0.0007 | 34.5751
8.5 | 0.903 | 0.03463 | 0.0026 | 26.0757
9 | 0.8861 | 0.05075 | 0.0075 | 17.4601
9.5 | 0.877 | 0.05792 | 0.0092 | 15.1416
10 | 0.8385 | 0.06559 | 0.0099 | 12.784
10.5 | 0.7787 | 0.08301 | -0.0029 | 9.3808
11 | 0.7503 | 0.10319 | -0.0171 | 7.2711
11.5 | 0.742 | 0.11561 | -0.0239 | 6.4181
12 | 0.7414 | 0.12584 | -0.029 | 5.8916
12.5 | 0.7473 | 0.13418 | -0.0329 | 5.5694
13 | 0.7414 | 0.14588 | -0.0374 | 5.0823
13.5 | 0.7472 | 0.15643 | -0.0427 | 4.7766
14 | 0.7563 | 0.16622 | -0.048 | 4.55
14.5 | 0.7642 | 0.17654 | -0.0545 | 4.3288
15 | 0.7761 | 0.18487 | -0.0589 | 4.1981
15.5 | 0.7903 | 0.19223 | -0.0627 | 4.1112
16 | 0.8078 | 0.19879 | -0.0654 | 4.0636
16.5 | 0.8188 | 0.20883 | -0.0696 | 3.9209
17 | 0.8332 | 0.21707 | -0.0744 | 3.8384
17.5 | 0.8459 | 0.22512 | -0.0802 | 3.7576
18 | 0.861 | 0.23319 | -0.0857 | 3.6923
18.5 | 0.8775 | 0.24065 | -0.0903 | 3.6464
19 | 0.8942 | 0.24749 | -0.0947 | 3.6131
19.5 | 0.9108 | 0.25389 | -0.0987 | 3.5874
20 | 0.7149 | 0.24182 | -0.0897 | 2.9563

## 27. Re 500k Mach 0.10 (1)
BIGFOIL.COM POLAR EXPORT
NACA63-109 a=0.0
NACA63-109 a=0.0 |  |  |  | Cl Max: | 0.711 | at alpha= | 6 | deg
JavaFoil+Calcfoil stall+Eppler ext transition |  |  |  | L/D Max: | 71.358 | at alpha= | 5 | deg
Re: | 500000 |  |  | Cd Min: | 0.00562 | at alpha= | -0.5 | deg
Mach: | 0.1 |  |  | Cl=0 at alpha= | -0.48276 | deg
|  |  |  | @ Cl=0.1, Cd= | 0.0056275
|  |  |  | @ Cl=0.4, Cd= | 0.0058366
|  |  |  | @ Cl=0.6, Cd= | 0.0085736
alpha (deg) | Cl | Cd | Cm | Cl/Cd
-14.5 | -0.433 | 0.14188 | 0.001 | -3.053
-14 | -0.461 | 0.12931 | 0.001 | -3.565
-13.5 | -0.489 | 0.12263 | 0.001 | -3.988
-13 | -0.517 | 0.11159 | 0.001 | -4.629
-12.5 | -0.539 | 0.10691 | 0.001 | -5.044
-12 | -0.557 | 0.09648 | 0 | -5.772
-11.5 | -0.572 | 0.08993 | 0 | -6.363
-11 | -0.585 | 0.08834 | 0 | -6.619
-10.5 | -0.594 | 0.08171 | 0 | -7.269
-10 | -0.599 | 0.07454 | 0 | -8.04
-9.5 | -0.6 | 0.06831 | 0 | -8.79
-9 | -0.597 | 0.06426 | 0 | -9.29
-8.5 | -0.589 | 0.05971 | 0 | -9.862
-8 | -0.576 | 0.05565 | -0.001 | -10.35
-7.5 | -0.558 | 0.05073 | -0.001 | -11.005
-7 | -0.536 | 0.04704 | -0.001 | -11.392
-6.5 | -0.509 | 0.04392 | -0.001 | -11.592
-6 | -0.478 | 0.0413 | -0.001 | -11.583
-5.5 | -0.444 | 0.03896 | -0.001 | -11.389
-5 | -0.407 | 0.0364 | -0.002 | -11.178
-4.5 | -0.368 | 0.03412 | -0.002 | -10.771
-4 | -0.403 | 0.00908 | -0.005 | -44.364
-3.5 | -0.348 | 0.00883 | -0.005 | -39.44
-3 | -0.292 | 0.00858 | -0.005 | -34.047
-2.5 | -0.235 | 0.00831 | -0.006 | -28.27
-2 | -0.177 | 0.00584 | -0.006 | -30.352
-1.5 | -0.119 | 0.00573 | -0.006 | -20.807
-1 | -0.061 | 0.00564 | -0.007 | -10.786
-0.5 | -0.002 | 0.00562 | -0.007 | -0.415
0 | 0.056 | 0.00562 | -0.008 | 10.006
0.5 | 0.115 | 0.00563 | -0.008 | 20.364
1 | 0.173 | 0.00563 | -0.008 | 30.767
1.5 | 0.232 | 0.00567 | -0.009 | 40.807
2 | 0.29 | 0.00569 | -0.009 | 50.909
2.5 | 0.347 | 0.0058 | -0.009 | 59.939
3 | 0.405 | 0.00584 | -0.01 | 69.225
3.5 | 0.461 | 0.00794 | -0.01 | 58.002
4 | 0.516 | 0.00812 | -0.011 | 63.524
4.5 | 0.569 | 0.0084 | -0.011 | 67.693
5 | 0.619 | 0.00868 | -0.011 | 71.358
5.5 | 0.667 | 0.01127 | -0.012 | 59.19
6 | 0.711 | 0.0118 | -0.012 | 60.299
6.5 | 0.61 | 0.04126 | -0.007 | 14.783
7 | 0.635 | 0.04543 | -0.005 | 13.975
7.5 | 0.659 | 0.04869 | -0.005 | 13.536
8 | 0.679 | 0.05268 | -0.005 | 12.891
8.5 | 0.695 | 0.05701 | -0.005 | 12.185
9 | 0.705 | 0.06197 | -0.005 | 11.383
9.5 | 0.711 | 0.06668 | -0.005 | 10.668
10 | 0.707 | 0.07183 | -0.005 | 9.837
10.5 | 0.694 | 0.07759 | -0.005 | 8.949
11 | 0.677 | 0.08605 | -0.005 | 7.866

## 28. Re 500k Mach 0.10 (2)
BIGFOIL.COM POLAR EXPORT
NACA63-109 a=0.0
NACA63-109 a=0.0 |  |  |  | Cl Max: | 0.8986 | at alpha= | 8.5 | deg
XFOIL ncrit=9 |  |  |  | L/D Max: | 61.0278 | at alpha= | 4 | deg
Re: | 500000 |  |  | Cd Min: | 0.15728 | at alpha= | 13.5 | deg
Mach: | 0.1 |  |  | Cl=0 at alpha= | -0.46448 | deg
|  |  |  | @ Cl=0.1, Cd= | 0.006051
|  |  |  | @ Cl=0.4, Cd= | 0.0066258
|  |  |  | @ Cl=0.6, Cd= | 0.011378
alpha (deg) | Cl | Cd | Cm | Cl/Cd
-8 | -0.6835 | 0.05468 | -0.0192 | -12.5
-7.5 | -0.6885 | 0.04201 | -0.0197 | -16.389
-7 | -0.6587 | 0.03645 | -0.0191 | -18.0713
-6.5 | -0.6275 | 0.02552 | -0.016 | -24.5886
-6 | -0.5831 | 0.01996 | -0.0144 | -29.2134
-5.5 | -0.5332 | 0.01725 | -0.0133 | -30.9101
-5 | -0.4738 | 0.01354 | -0.0145 | -34.9926
-4.5 | -0.4079 | 0.01201 | -0.017 | -33.9634
-4 | -0.3577 | 0.01114 | -0.0155 | -32.1095
-3.5 | -0.3113 | 0.00995 | -0.0135 | -31.2864
-3 | -0.2607 | 0.00911 | -0.0123 | -28.6169
-2.5 | -0.2173 | 0.00668 | -0.0112 | -32.5299
-2 | -0.1649 | 0.00628 | -0.0103 | -26.258
-1.5 | -0.1117 | 0.00613 | -0.0093 | -18.2219
-1 | -0.059 | 0.00607 | -0.0081 | -9.7199
-0.5 | -0.0039 | 0.00605 | -0.0077 | -0.64463
0 | 0.051 | 0.00606 | -0.0072 | 8.4158
0.5 | 0.1057 | 0.00605 | -0.0066 | 17.4711
1 | 0.1598 | 0.00607 | -0.0059 | 26.3262
1.5 | 0.213 | 0.00608 | -0.005 | 35.0329
2 | 0.2646 | 0.00611 | -0.0036 | 43.3061
2.5 | 0.3174 | 0.00617 | -0.0025 | 51.4425
3 | 0.3818 | 0.00634 | -0.0042 | 60.2208
4 | 0.5047 | 0.00827 | -0.0083 | 61.0278
4.5 | 0.5491 | 0.01035 | -0.0075 | 53.0531
5 | 0.6006 | 0.01139 | -0.007 | 52.7305
5.5 | 0.648 | 0.01324 | -0.0059 | 48.9426
6 | 0.6992 | 0.01428 | -0.0053 | 48.9636
6.5 | 0.7469 | 0.01609 | -0.0043 | 46.4201
7 | 0.7913 | 0.0199 | -0.0026 | 39.7638
7.5 | 0.8395 | 0.02222 | -0.0016 | 37.7813
8 | 0.8812 | 0.02653 | 0.0001 | 33.2152
8.5 | 0.8986 | 0.0369 | 0.0038 | 24.3523
9 | 0.8783 | 0.05233 | 0.0082 | 16.7839
9.5 | 0.8589 | 0.05976 | 0.0103 | 14.3725
10 | 0.8164 | 0.0687 | 0.0081 | 11.8836
10.5 | 0.763 | 0.08921 | -0.0082 | 8.5529
11 | 0.745 | 0.10521 | -0.0184 | 7.0811
11.5 | 0.7382 | 0.1173 | -0.025 | 6.2933
12 | 0.7382 | 0.12751 | -0.0301 | 5.7893
12.5 | 0.744 | 0.13609 | -0.0341 | 5.467
13 | 0.7411 | 0.14681 | -0.0379 | 5.048
13.5 | 0.7473 | 0.15728 | -0.0432 | 4.7514

## 29. Re 500k Mach 0.25 (1)
BIGFOIL.COM POLAR EXPORT
NACA63-109 a=0.0
NACA63-109 a=0.0 |  |  |  | Cl Max: | 0.722 | at alpha= | 6 | deg
JavaFoil+Calcfoil stall+Eppler ext transition |  |  |  | L/D Max: | 70.003 | at alpha= | 3 | deg
Re: | 500000 |  |  | Cd Min: | 0.00564 | at alpha= | 0 | deg
Mach: | 0.25 |  |  | Cl=0 at alpha= | -0.48333 | deg
|  |  |  | @ Cl=0.1, Cd= | 0.005654
|  |  |  | @ Cl=0.4, Cd= | 0.0059016
|  |  |  | @ Cl=0.6, Cd= | 0.10411
alpha (deg) | Cl | Cd | Cm | Cl/Cd
-13 | -0.195 | 0.13229 | 0.001 | -1.471
-12.5 | -0.267 | 0.1212 | 0.001 | -2.204
-12 | -0.324 | 0.11072 | 0 | -2.926
-11.5 | -0.375 | 0.09844 | 0 | -3.81
-11 | -0.421 | 0.0929 | 0 | -4.529
-10.5 | -0.461 | 0.08519 | 0 | -5.406
-10 | -0.494 | 0.07848 | 0 | -6.291
-9.5 | -0.52 | 0.0766 | 0 | -6.783
-9 | -0.538 | 0.06876 | 0 | -7.82
-8.5 | -0.547 | 0.06388 | 0 | -8.57
-8 | -0.549 | 0.05712 | -0.001 | -9.617
-7.5 | -0.543 | 0.05231 | -0.001 | -10.381
-7 | -0.529 | 0.04863 | -0.001 | -10.888
-6.5 | -0.509 | 0.04528 | -0.001 | -11.24
-6 | -0.482 | 0.04192 | -0.001 | -11.503
-5.5 | -0.45 | 0.03938 | -0.001 | -11.434
-5 | -0.414 | 0.03694 | -0.002 | -11.218
-4.5 | -0.376 | 0.03431 | -0.002 | -10.958
-4 | -0.413 | 0.00921 | -0.005 | -44.83
-3.5 | -0.357 | 0.00894 | -0.005 | -39.977
-3 | -0.3 | 0.00866 | -0.005 | -34.622
-2.5 | -0.241 | 0.00835 | -0.006 | -28.881
-2 | -0.182 | 0.00815 | -0.006 | -22.341
-1.5 | -0.122 | 0.00581 | -0.007 | -21.066
-1 | -0.063 | 0.00573 | -0.007 | -10.908
-0.5 | -0.002 | 0.00568 | -0.007 | -0.422
0 | 0.058 | 0.00564 | -0.008 | 10.246
0.5 | 0.118 | 0.00566 | -0.008 | 20.822
1 | 0.178 | 0.00565 | -0.009 | 31.474
1.5 | 0.238 | 0.0057 | -0.009 | 41.725
2 | 0.298 | 0.00579 | -0.009 | 51.42
2.5 | 0.357 | 0.00582 | -0.01 | 61.259
3 | 0.415 | 0.00593 | -0.01 | 70.003
3.5 | 0.473 | 0.00803 | -0.01 | 58.874
4 | 0.529 | 0.00831 | -0.011 | 63.683
4.5 | 0.583 | 0.00851 | -0.011 | 68.487
5 | 0.633 | 0.0108 | -0.012 | 58.65
5.5 | 0.68 | 0.01158 | -0.012 | 58.713
6 | 0.722 | 0.01202 | -0.012 | 60.11
6.5 | 0.612 | 0.04305 | -0.006 | 14.225
7 | 0.636 | 0.04663 | -0.005 | 13.641
7.5 | 0.654 | 0.05944 | -0.005 | 11.003
8 | 0.665 | 0.05473 | -0.005 | 12.155
8.5 | 0.669 | 0.05989 | -0.005 | 11.174
9 | 0.665 | 0.06482 | -0.005 | 10.261
9.5 | 0.653 | 0.07405 | -0.005 | 8.819
10 | 0.624 | 0.07975 | -0.005 | 7.82
10.5 | 0.581 | 0.09095 | -0.005 | 6.391
11 | 0.53 | 0.10411 | -0.006 | 5.089

## 30. Re 500k Mach 0.25 (2)
BIGFOIL.COM POLAR EXPORT
NACA63-109 a=0.0
NACA63-109 a=0.0 |  |  |  | Cl Max: | 0.879 | at alpha= | 8 | deg
XFOIL ncrit=9 |  |  |  | L/D Max: | 66.7723 | at alpha= | 3.5 | deg
Re: | 500000 |  |  | Cd Min: | 0.15028 | at alpha= | 13 | deg
Mach: | 0.25 |  |  | Cl=0 at alpha= | -99 | deg
|  |  |  | @ Cl=0.1, Cd= | 0.0061566
|  |  |  | @ Cl=0.4, Cd= | 0.0065315
|  |  |  | @ Cl=0.6, Cd= | 0.011456
alpha (deg) | Cl | Cd | Cm | Cl/Cd
0 | 0.0531 | 0.00614 | -0.0075 | 8.6482
0.5 | 0.1096 | 0.00616 | -0.007 | 17.7922
1 | 0.1656 | 0.00616 | -0.0063 | 26.8831
1.5 | 0.2208 | 0.00619 | -0.0054 | 35.6704
2 | 0.2747 | 0.00624 | -0.0041 | 44.0224
2.5 | 0.3276 | 0.00628 | -0.0026 | 52.1656
3 | 0.3889 | 0.00646 | -0.003 | 60.2012
3.5 | 0.4634 | 0.00694 | -0.0067 | 66.7723
4 | 0.517 | 0.00919 | -0.008 | 56.2568
4.5 | 0.5659 | 0.01069 | -0.0069 | 52.9373
5 | 0.6184 | 0.01187 | -0.0061 | 52.0977
5.5 | 0.6668 | 0.01385 | -0.0047 | 48.1444
6 | 0.7182 | 0.01534 | -0.0035 | 46.8188
6.5 | 0.7644 | 0.01855 | -0.0018 | 41.2075
7 | 0.8123 | 0.02207 | 0 | 36.8056
7.5 | 0.8546 | 0.02668 | 0.0021 | 32.0315
8 | 0.879 | 0.0343 | 0.0052 | 25.6268
8.5 | 0.8764 | 0.0442 | 0.0085 | 19.8281
9 | 0.8273 | 0.05799 | 0.0117 | 14.2663
9.5 | 0.7847 | 0.06865 | 0.009 | 11.4304
10 | 0.7512 | 0.08052 | 0 | 9.3294
10.5 | 0.7307 | 0.09642 | -0.0119 | 7.5783
11 | 0.7277 | 0.11217 | -0.0227 | 6.4875
11.5 | 0.7256 | 0.12388 | -0.0291 | 5.8573
12 | 0.728 | 0.13418 | -0.0343 | 5.4255
12.5 | 0.7343 | 0.14353 | -0.0389 | 5.116
13 | 0.7477 | 0.15028 | -0.0415 | 4.9754

## 31. Re 500k Mach 0.50 (1)
BIGFOIL.COM POLAR EXPORT
NACA63-109 a=0.0
NACA63-109 a=0.0 |  |  |  | Cl Max: | 1.059 | at alpha= | 20 | deg
JavaFoil+Calcfoil stall+Eppler ext transition |  |  |  | L/D Max: | 70.485 | at alpha= | 2.5 | deg
Re: | 500000 |  |  | Cd Min: | 0.00555 | at alpha= | 2 | deg
Mach: | 0.5 |  |  | Cl=0 at alpha= | -0.47794 | deg
|  |  |  | @ Cl=0.1, Cd= | 0.0058195
|  |  |  | @ Cl=0.4, Cd= | 0.0057284
|  |  |  | @ Cl=0.6, Cd= | 0.11897
alpha (deg) | Cl | Cd | Cm | Cl/Cd
-20 | -1.037 | 0.22102 | 0.004 | -4.692
-19.5 | -1.011 | 0.21737 | 0.004 | -4.652
-19 | -0.984 | 0.21168 | 0.003 | -4.647
-18.5 | -0.957 | 0.20481 | 0.003 | -4.672
-18 | -0.931 | 0.20174 | 0.003 | -4.614
-17.5 | -0.905 | 0.19895 | 0.003 | -4.549
-17 | -0.879 | 0.18368 | 0.003 | -4.787
-16.5 | -0.853 | 0.18438 | 0.002 | -4.625
-16 | -0.825 | 0.17396 | 0.002 | -4.743
-15.5 | -0.799 | 0.16313 | 0.002 | -4.897
-15 | -0.773 | 0.16711 | 0.002 | -4.623
-14.5 | -0.747 | 0.15439 | 0.002 | -4.836
-14 | -0.72 | 0.15294 | 0.001 | -4.709
-13.5 | -0.692 | 0.14335 | 0.001 | -4.83
-13 | -0.666 | 0.1357 | 0.001 | -4.909
-12.5 | -0.64 | 0.13703 | 0.001 | -4.668
-12 | -0.613 | 0.1283 | 0.001 | -4.781
-11.5 | -0.587 | 0.12622 | 0 | -4.651
-11 | -0.559 | 0.12374 | 0 | -4.521
-10.5 | -0.533 | 0.11878 | 0 | -4.487
-10 | -0.507 | 0.11178 | 0 | -4.532
-9.5 | -0.48 | 0.10421 | 0 | -4.608
-9 | -0.454 | 0.1065 | 0 | -4.259
-8.5 | -0.426 | 0.09446 | -0.001 | -4.515
-8 | -0.4 | 0.09555 | -0.001 | -4.185
-7.5 | -0.373 | 0.09441 | -0.001 | -3.955
-7 | -0.347 | 0.08327 | -0.001 | -4.165
-6.5 | -0.32 | 0.08358 | -0.001 | -3.833
-6 | -0.293 | 0.05273 | -0.001 | -5.565
-5.5 | -0.398 | 0.04981 | -0.001 | -7.984
-5 | -0.423 | 0.04064 | -0.002 | -10.401
-4.5 | -0.401 | 0.03696 | -0.002 | -10.836
-4 | -0.363 | 0.03447 | -0.002 | -10.531
-3.5 | -0.395 | 0.00945 | -0.006 | -41.803
-3 | -0.333 | 0.00908 | -0.006 | -36.657
-2.5 | -0.269 | 0.00872 | -0.006 | -30.806
-2 | -0.203 | 0.0084 | -0.007 | -24.167
-1.5 | -0.137 | 0.00596 | -0.007 | -22.947
-1 | -0.07 | 0.00588 | -0.008 | -11.881
-0.5 | -0.003 | 0.00589 | -0.008 | -0.455
0 | 0.065 | 0.00583 | -0.009 | 11.076
0.5 | 0.132 | 0.00581 | -0.009 | 22.688
1 | 0.199 | 0.0058 | -0.01 | 34.264
1.5 | 0.266 | 0.00584 | -0.01 | 45.479
2 | 0.332 | 0.00555 | -0.01 | 59.891
2.5 | 0.398 | 0.00565 | -0.011 | 70.485
3 | 0.462 | 0.00816 | -0.011 | 56.639
3.5 | 0.526 | 0.01059 | -0.012 | 49.648
4 | 0.585 | 0.01108 | -0.012 | 52.795
4.5 | 0.637 | 0.01171 | -0.013 | 54.424
5 | 0.55 | 0.03707 | -0.006 | 14.842
5.5 | 0.567 | 0.04067 | -0.005 | 13.947
6 | 0.548 | 0.04764 | -0.005 | 11.5
6.5 | 0.368 | 0.04946 | -0.005 | 7.432
7 | 0.394 | 0.06473 | -0.005 | 6.079
7.5 | 0.42 | 0.0847 | -0.006 | 4.957
8 | 0.446 | 0.09425 | -0.006 | 4.729
8.5 | 0.472 | 0.0967 | -0.006 | 4.877
9 | 0.497 | 0.09916 | -0.006 | 5.016
9.5 | 0.524 | 0.10399 | -0.007 | 5.039
10 | 0.55 | 0.1069 | -0.008 | 5.142
10.5 | 0.575 | 0.11221 | -0.008 | 5.127
11 | 0.601 | 0.11924 | -0.008 | 5.04
11.5 | 0.628 | 0.13373 | -0.009 | 4.693
12 | 0.653 | 0.13705 | -0.009 | 4.765
12.5 | 0.679 | 0.14049 | -0.009 | 4.83
13 | 0.704 | 0.14404 | -0.009 | 4.886
13.5 | 0.729 | 0.14656 | -0.01 | 4.977
14 | 0.756 | 0.1587 | -0.01 | 4.764
14.5 | 0.781 | 0.16259 | -0.011 | 4.805
15 | 0.806 | 0.16363 | -0.011 | 4.927
15.5 | 0.832 | 0.17181 | -0.011 | 4.84
16 | 0.859 | 0.17551 | -0.012 | 4.893
16.5 | 0.884 | 0.18424 | -0.012 | 4.796
17 | 0.908 | 0.18727 | -0.012 | 4.851
17.5 | 0.933 | 0.19187 | -0.013 | 4.864
18 | 0.959 | 0.2009 | -0.013 | 4.774
18.5 | 0.985 | 0.20441 | -0.014 | 4.821
19 | 1.01 | 0.2136 | -0.014 | 4.728
19.5 | 1.034 | 0.21721 | -0.014 | 4.762
20 | 1.059 | 0.22658 | -0.015 | 4.674

## 32. Re 500k Mach 0.50 (2)
BIGFOIL.COM POLAR EXPORT
NACA63-109 a=0.0
NACA63-109 a=0.0 |  |  |  | Cl Max: | 1.0465 | at alpha= | 20 | deg
XFOIL ncrit=9 |  |  |  | L/D Max: | 62.0993 | at alpha= | 3 | deg
Re: | 500000 |  |  | Cd Min: | 0.29783 | at alpha= | 20 | deg
Mach: | 0.5 |  |  | Cl=0 at alpha= | -0.47243 | deg
|  |  |  | @ Cl=0.1, Cd= | 0.0065459
|  |  |  | @ Cl=0.4, Cd= | 0.0068837
|  |  |  | @ Cl=0.6, Cd= | 0.011634
alpha (deg) | Cl | Cd | Cm | Cl/Cd
-20 | -0.9792 | 0.29237 | 0.1182 | -3.3492
-19.5 | -0.9565 | 0.28365 | 0.1127 | -3.3721
-19 | -0.933 | 0.27489 | 0.1065 | -3.3941
-18.5 | -0.911 | 0.2665 | 0.1001 | -3.4184
-18 | -0.8896 | 0.25803 | 0.094 | -3.4477
-17.5 | -0.8664 | 0.24802 | 0.0894 | -3.4933
-17 | -0.8436 | 0.23928 | 0.0852 | -3.5256
-16.5 | -0.8213 | 0.23087 | 0.0802 | -3.5574
-16 | -0.7989 | 0.22223 | 0.0751 | -3.5949
-15.5 | -0.7777 | 0.21371 | 0.0686 | -3.639
-15 | -0.7599 | 0.20549 | 0.0621 | -3.698
-14.5 | -0.7412 | 0.19669 | 0.0564 | -3.7684
-14 | -0.7174 | 0.18619 | 0.0537 | -3.8531
-13.5 | -0.6968 | 0.17782 | 0.0498 | -3.9186
-13 | -0.6777 | 0.16938 | 0.0454 | -4.0011
-12.5 | -0.66 | 0.16067 | 0.0407 | -4.1078
-12 | -0.6463 | 0.15179 | 0.034 | -4.2579
-11.5 | -0.6328 | 0.14261 | 0.028 | -4.4373
-11 | -0.6226 | 0.13211 | 0.0239 | -4.7127
-10.5 | -0.6064 | 0.12421 | 0.0215 | -4.8821
-10 | -0.5947 | 0.1157 | 0.0173 | -5.14
-9.5 | -0.5857 | 0.10675 | 0.0126 | -5.4867
-9 | -0.579 | 0.09741 | 0.007 | -5.9439
-8.5 | -0.5722 | 0.08709 | -0.0017 | -6.5702
-8 | -0.5692 | 0.0759 | -0.0099 | -7.4993
-7.5 | -0.5746 | 0.06432 | -0.0201 | -8.9335
-6.5 | -0.6213 | 0.04392 | -0.0273 | -14.1462
-6 | -0.6094 | 0.03586 | -0.0271 | -16.9939
-5.5 | -0.5859 | 0.02777 | -0.0263 | -21.0983
-5 | -0.5245 | 0.02065 | -0.0278 | -25.3995
-4.5 | -0.4769 | 0.01642 | -0.0237 | -29.0438
-4 | -0.4218 | 0.01409 | -0.0202 | -29.9361
-3.5 | -0.3641 | 0.0122 | -0.0173 | -29.8443
-3 | -0.3067 | 0.01058 | -0.015 | -28.9887
-2.5 | -0.245 | 0.00958 | -0.0136 | -25.5741
-2 | -0.1932 | 0.00702 | -0.0125 | -27.5214
-1.5 | -0.1306 | 0.00666 | -0.0113 | -19.6096
-0.5 | -0.0036 | 0.00653 | -0.0092 | -0.5513
0 | 0.0617 | 0.00654 | -0.0088 | 9.4343
0.5 | 0.1266 | 0.00655 | -0.0083 | 19.3282
1 | 0.1911 | 0.00658 | -0.0077 | 29.0426
1.5 | 0.2554 | 0.00663 | -0.007 | 38.5219
2 | 0.318 | 0.00669 | -0.0057 | 47.5336
2.5 | 0.3787 | 0.00679 | -0.0038 | 55.7732
3 | 0.4378 | 0.00705 | -0.0015 | 62.0993
3.5 | 0.4986 | 0.00879 | -0.0013 | 56.7235
4 | 0.5807 | 0.01106 | -0.0055 | 52.5045
4.5 | 0.6345 | 0.01266 | -0.0029 | 50.1185
5 | 0.6842 | 0.01541 | 0.0003 | 44.3997
5.5 | 0.7404 | 0.01821 | 0.0034 | 40.659
6 | 0.7887 | 0.02282 | 0.0068 | 34.5618
6.5 | 0.8176 | 0.02915 | 0.0106 | 28.048
7 | 0.8228 | 0.0361 | 0.0141 | 22.7922
7.5 | 0.8026 | 0.04259 | 0.0172 | 18.8448
8 | 0.7693 | 0.05142 | 0.0137 | 14.9611
8.5 | 0.7453 | 0.06299 | 0.0052 | 11.832
9 | 0.7259 | 0.07773 | -0.0061 | 9.3387
9.5 | 0.7197 | 0.09112 | -0.0141 | 7.8984
10 | 0.7091 | 0.10667 | -0.023 | 6.6476
10.5 | 0.7134 | 0.1167 | -0.027 | 6.1131
11 | 0.7117 | 0.12839 | -0.032 | 5.5433
11.5 | 0.7212 | 0.13901 | -0.0373 | 5.1881
12 | 0.7327 | 0.14942 | -0.0427 | 4.9036
12.5 | 0.7463 | 0.1595 | -0.0485 | 4.679
13 | 0.7588 | 0.16963 | -0.056 | 4.4733
13.5 | 0.7756 | 0.17881 | -0.061 | 4.3376
14 | 0.7966 | 0.18668 | -0.0644 | 4.2672
14.5 | 0.816 | 0.19714 | -0.068 | 4.1392
15 | 0.8338 | 0.20668 | -0.074 | 4.0343
15.5 | 0.8508 | 0.216 | -0.0816 | 3.9389
16 | 0.8718 | 0.22525 | -0.0871 | 3.8704
16.5 | 0.893 | 0.23412 | -0.0923 | 3.8143
17 | 0.9149 | 0.24281 | -0.0973 | 3.768
17.5 | 0.9375 | 0.25164 | -0.1014 | 3.7256
18 | 0.9607 | 0.26219 | -0.1057 | 3.6641
18.5 | 0.9807 | 0.27097 | -0.1123 | 3.6192
19 | 1.0022 | 0.27985 | -0.1199 | 3.5812
19.5 | 1.0246 | 0.28899 | -0.1256 | 3.5455
20 | 1.0465 | 0.29783 | -0.1311 | 3.5137

## 33. Re 750k Mach 0.00 (1)
BIGFOIL.COM POLAR EXPORT
NACA63-109 a=0.0
NACA63-109 a=0.0 |  |  |  | Cl Max: | 0.786 | at alpha= | 7 | deg
JavaFoil+Calcfoil stall+Eppler ext transition |  |  |  | L/D Max: | 81.216 | at alpha= | 5.5 | deg
Re: | 750000 |  |  | Cd Min: | 0.00505 | at alpha= | 0 | deg
Mach: | 0 |  |  | Cl=0 at alpha= | -0.48276 | deg
|  |  |  | @ Cl=0.1, Cd= | 0.0050576
|  |  |  | @ Cl=0.4, Cd= | 0.0052679
|  |  |  | @ Cl=0.6, Cd= | 0.00787
alpha (deg) | Cl | Cd | Cm | Cl/Cd
-15 | -0.451 | 0.13599 | 0.001 | -3.316
-14.5 | -0.476 | 0.12456 | 0.001 | -3.819
-14 | -0.5 | 0.12161 | 0.001 | -4.115
-13.5 | -0.525 | 0.1125 | 0.001 | -4.668
-13 | -0.549 | 0.10366 | 0.001 | -5.296
-12.5 | -0.568 | 0.09921 | 0.001 | -5.726
-12 | -0.582 | 0.09113 | 0 | -6.39
-11.5 | -0.594 | 0.08518 | 0 | -6.974
-11 | -0.603 | 0.08091 | 0 | -7.455
-10.5 | -0.609 | 0.07553 | 0 | -8.065
-10 | -0.611 | 0.07008 | 0 | -8.723
-9.5 | -0.61 | 0.06497 | 0 | -9.387
-9 | -0.604 | 0.06178 | 0 | -9.778
-8.5 | -0.594 | 0.05699 | 0 | -10.421
-8 | -0.579 | 0.05338 | -0.001 | -10.85
-7.5 | -0.56 | 0.04904 | -0.001 | -11.422
-7 | -0.537 | 0.04562 | -0.001 | -11.767
-6.5 | -0.51 | 0.04271 | -0.001 | -11.932
-6 | -0.479 | 0.03952 | -0.001 | -12.121
-5.5 | -0.55 | 0.00929 | -0.003 | -59.246
-5 | -0.504 | 0.00903 | -0.004 | -55.747
-4.5 | -0.454 | 0.00869 | -0.004 | -52.207
-4 | -0.401 | 0.00839 | -0.005 | -47.818
-3.5 | -0.347 | 0.00814 | -0.005 | -42.6
-3 | -0.291 | 0.00794 | -0.005 | -36.605
-2.5 | -0.234 | 0.00765 | -0.006 | -30.576
-2 | -0.176 | 0.00525 | -0.006 | -33.575
-1.5 | -0.119 | 0.00517 | -0.006 | -22.92
-1 | -0.061 | 0.00512 | -0.007 | -11.826
-0.5 | -0.002 | 0.00509 | -0.007 | -0.456
0 | 0.056 | 0.00505 | -0.008 | 11.075
0.5 | 0.114 | 0.00506 | -0.008 | 22.565
1 | 0.172 | 0.00508 | -0.008 | 33.898
1.5 | 0.23 | 0.00508 | -0.009 | 45.399
2 | 0.288 | 0.00514 | -0.009 | 56.03
2.5 | 0.346 | 0.00523 | -0.009 | 66.102
3 | 0.403 | 0.00527 | -0.01 | 76.398
3.5 | 0.459 | 0.00731 | -0.01 | 62.766
4 | 0.513 | 0.00753 | -0.011 | 68.151
4.5 | 0.566 | 0.00769 | -0.011 | 73.6
5 | 0.617 | 0.00796 | -0.011 | 77.517
5.5 | 0.665 | 0.00819 | -0.012 | 81.216
6 | 0.709 | 0.01085 | -0.012 | 65.413
6.5 | 0.75 | 0.01134 | -0.012 | 66.134
7 | 0.786 | 0.01174 | -0.013 | 66.993
7.5 | 0.66 | 0.04716 | -0.006 | 14.006
8 | 0.681 | 0.05079 | -0.005 | 13.408
8.5 | 0.698 | 0.05455 | -0.005 | 12.795
9 | 0.71 | 0.05944 | -0.005 | 11.945
9.5 | 0.718 | 0.06336 | -0.005 | 11.334
10 | 0.716 | 0.06842 | -0.005 | 10.469
10.5 | 0.707 | 0.07346 | -0.005 | 9.629
11 | 0.694 | 0.08036 | -0.005 | 8.631
11.5 | 0.676 | 0.08529 | -0.006 | 7.922
12 | 0.654 | 0.0881 | -0.006 | 7.426

## 34. Re 750k Mach 0.00 (2)
BIGFOIL.COM POLAR EXPORT
NACA63-109 a=0.0
NACA63-109 a=0.0 |  |  |  | Cl Max: | 1.007 | at alpha= | 9.5 | deg
XFOIL ncrit=9 |  |  |  | L/D Max: | 69.9188 | at alpha= | 3.5 | deg
Re: | 750000 |  |  | Cd Min: | 0.25934 | at alpha= | -20 | deg
Mach: | 0 |  |  | Cl=0 at alpha= | -0.47317 | deg
|  |  |  | @ Cl=0.1, Cd= | 0.0052169
|  |  |  | @ Cl=0.4, Cd= | 0.0058883
|  |  |  | @ Cl=0.6, Cd= | 0.010261
alpha (deg) | Cl | Cd | Cm | Cl/Cd
-20 | -0.8688 | 0.25934 | 0.094 | -3.35
-19.5 | -0.8517 | 0.2525 | 0.0896 | -3.3731
-19 | -0.8337 | 0.24509 | 0.0849 | -3.4016
-18.5 | -0.8172 | 0.2377 | 0.0799 | -3.4379
-18 | -0.8014 | 0.2302 | 0.075 | -3.4813
-17.5 | -0.7856 | 0.22265 | 0.0704 | -3.5284
-17 | -0.7698 | 0.2144 | 0.067 | -3.5905
-16.5 | -0.7533 | 0.20793 | 0.0633 | -3.6229
-16 | -0.7371 | 0.20091 | 0.0593 | -3.6688
-15.5 | -0.7218 | 0.19327 | 0.0551 | -3.7347
-15 | -0.708 | 0.18461 | 0.0497 | -3.8351
-14.5 | -0.6963 | 0.1762 | 0.0447 | -3.9518
-14 | -0.684 | 0.16764 | 0.0403 | -4.0802
-13.5 | -0.6727 | 0.15875 | 0.036 | -4.2375
-13 | -0.6652 | 0.14954 | 0.0328 | -4.4483
-12.5 | -0.6543 | 0.14194 | 0.0293 | -4.6097
-12 | -0.6458 | 0.13361 | 0.0253 | -4.8335
-11.5 | -0.6392 | 0.12478 | 0.0209 | -5.1226
-11 | -0.6348 | 0.11375 | 0.0143 | -5.5807
-10.5 | -0.6335 | 0.10345 | 0.0089 | -6.1237
-10 | -0.6367 | 0.09177 | 0.0021 | -6.938
-9.5 | -0.6487 | 0.07539 | -0.0105 | -8.6046
-9 | -0.6809 | 0.06416 | -0.0184 | -10.6125
-8.5 | -0.7029 | 0.05557 | -0.0187 | -12.6489
-7.5 | -0.7071 | 0.03342 | -0.0172 | -21.158
-7 | -0.6803 | 0.02249 | -0.0143 | -30.249
-6.5 | -0.6349 | 0.01805 | -0.013 | -35.1745
-6 | -0.5847 | 0.01567 | -0.0123 | -37.3133
-5.5 | -0.5248 | 0.01266 | -0.014 | -41.4534
-5 | -0.4709 | 0.01153 | -0.0137 | -40.8413
-4.5 | -0.4236 | 0.01069 | -0.0119 | -39.6258
-4 | -0.3749 | 0.00957 | -0.0105 | -39.1745
-3.5 | -0.3219 | 0.00908 | -0.0099 | -35.4515
-3 | -0.2688 | 0.0084 | -0.0094 | -32
-2.5 | -0.2195 | 0.00655 | -0.0092 | -33.5115
-2 | -0.1674 | 0.00568 | -0.0089 | -29.4718
-1.5 | -0.1126 | 0.00543 | -0.0087 | -20.7366
-1 | -0.0584 | 0.00525 | -0.0081 | -11.1238
-0.5 | -0.003 | 0.00522 | -0.0079 | -0.57471
0 | 0.0529 | 0.0052 | -0.0078 | 10.1731
1 | 0.1643 | 0.00524 | -0.0075 | 31.355
1.5 | 0.2195 | 0.00529 | -0.0072 | 41.4934
2 | 0.2738 | 0.00534 | -0.0067 | 51.2734
2.5 | 0.3265 | 0.00548 | -0.0059 | 59.5803
3 | 0.3776 | 0.00569 | -0.0047 | 66.362
3.5 | 0.4307 | 0.00616 | -0.0042 | 69.9188
4 | 0.494 | 0.008 | -0.0074 | 61.75
4.5 | 0.548 | 0.00929 | -0.0081 | 58.9882
5 | 0.5999 | 0.01026 | -0.0077 | 58.4698
5.5 | 0.6529 | 0.01093 | -0.0075 | 59.7347
6 | 0.7018 | 0.01244 | -0.0068 | 56.4148
6.5 | 0.7521 | 0.01359 | -0.0062 | 55.3422
7 | 0.8019 | 0.01475 | -0.0056 | 54.3661
7.5 | 0.8451 | 0.01771 | -0.0042 | 47.7188
8 | 0.8921 | 0.01988 | -0.0033 | 44.8742
8.5 | 0.9355 | 0.02287 | -0.002 | 40.9051
9 | 0.975 | 0.02608 | -0.0007 | 37.385
9.5 | 1.007 | 0.02986 | 0.0009 | 33.724
10.5 | 0.9415 | 0.05168 | 0.0111 | 18.2179
11 | 0.9385 | 0.05474 | 0.0107 | 17.1447
11.5 | 0.903 | 0.06531 | 0.0047 | 13.8264
12 | 0.7532 | 0.12101 | -0.0275 | 6.2243
12.5 | 0.7541 | 0.13106 | -0.0326 | 5.7539
13 | 0.76 | 0.13928 | -0.0366 | 5.4566
13.5 | 0.7509 | 0.15335 | -0.043 | 4.8966
14 | 0.758 | 0.16382 | -0.0481 | 4.627
14.5 | 0.7682 | 0.1738 | -0.0532 | 4.42

## 35. Re 750k Mach 0.10 (1)
BIGFOIL.COM POLAR EXPORT
NACA63-109 a=0.0
NACA63-109 a=0.0 |  |  |  | Cl Max: | 0.787 | at alpha= | 7 | deg
JavaFoil+Calcfoil stall+Eppler ext transition |  |  |  | L/D Max: | 77.081 | at alpha= | 5 | deg
Re: | 750000 |  |  | Cd Min: | 0.00505 | at alpha= | 0.5 | deg
Mach: | 0.1 |  |  | Cl=0 at alpha= | -0.48276 | deg
|  |  |  | @ Cl=0.1, Cd= | 0.0050551
|  |  |  | @ Cl=0.4, Cd= | 0.0052748
|  |  |  | @ Cl=0.6, Cd= | 0.0079302
alpha (deg) | Cl | Cd | Cm | Cl/Cd
-14.5 | -0.433 | 0.1304 | 0.001 | -3.323
-14 | -0.461 | 0.12099 | 0.001 | -3.812
-13.5 | -0.489 | 0.11652 | 0.001 | -4.199
-13 | -0.517 | 0.10724 | 0.001 | -4.819
-12.5 | -0.539 | 0.09977 | 0.001 | -5.407
-12 | -0.557 | 0.09151 | 0 | -6.088
-11.5 | -0.572 | 0.08555 | 0 | -6.691
-11 | -0.585 | 0.08084 | 0 | -7.236
-10.5 | -0.594 | 0.07533 | 0 | -7.887
-10 | -0.599 | 0.07015 | 0 | -8.545
-9.5 | -0.601 | 0.06604 | 0 | -9.095
-9 | -0.597 | 0.06138 | 0 | -9.729
-8.5 | -0.589 | 0.05748 | 0 | -10.251
-8 | -0.576 | 0.05358 | -0.001 | -10.756
-7.5 | -0.559 | 0.04952 | -0.001 | -11.282
-7 | -0.536 | 0.04589 | -0.001 | -11.688
-6.5 | -0.51 | 0.04278 | -0.001 | -11.918
-6 | -0.48 | 0.03985 | -0.001 | -12.037
-5.5 | -0.445 | 0.03792 | -0.002 | -11.728
-5 | -0.505 | 0.00903 | -0.004 | -55.969
-4.5 | -0.456 | 0.00868 | -0.004 | -52.459
-4 | -0.403 | 0.00843 | -0.005 | -47.782
-3.5 | -0.348 | 0.00815 | -0.005 | -42.75
-3 | -0.292 | 0.00793 | -0.005 | -36.838
-2.5 | -0.235 | 0.00768 | -0.006 | -30.577
-2 | -0.177 | 0.00527 | -0.006 | -33.614
-1.5 | -0.119 | 0.00523 | -0.006 | -22.807
-1 | -0.061 | 0.00514 | -0.007 | -11.832
-0.5 | -0.002 | 0.00508 | -0.007 | -0.459
0 | 0.056 | 0.00507 | -0.008 | 11.087
0.5 | 0.115 | 0.00505 | -0.008 | 22.739
1 | 0.173 | 0.00507 | -0.008 | 34.15
1.5 | 0.232 | 0.00511 | -0.009 | 45.321
2 | 0.29 | 0.00513 | -0.009 | 56.45
2.5 | 0.347 | 0.00522 | -0.009 | 66.53
3 | 0.405 | 0.00528 | -0.01 | 76.673
3.5 | 0.461 | 0.00731 | -0.01 | 63.085
4 | 0.516 | 0.00752 | -0.011 | 68.616
4.5 | 0.569 | 0.00776 | -0.011 | 73.28
5 | 0.62 | 0.00804 | -0.011 | 77.081
5.5 | 0.667 | 0.01045 | -0.012 | 63.876
6 | 0.712 | 0.01092 | -0.012 | 65.188
6.5 | 0.752 | 0.01139 | -0.013 | 65.982
7 | 0.787 | 0.01186 | -0.013 | 66.373
7.5 | 0.66 | 0.04746 | -0.006 | 13.91
8 | 0.68 | 0.05116 | -0.005 | 13.285
8.5 | 0.695 | 0.0551 | -0.005 | 12.618
9 | 0.706 | 0.0597 | -0.005 | 11.82
9.5 | 0.711 | 0.06408 | -0.005 | 11.103
10 | 0.707 | 0.06905 | -0.005 | 10.235
10.5 | 0.694 | 0.07437 | -0.005 | 9.338
11 | 0.677 | 0.08078 | -0.005 | 8.38
11.5 | 0.655 | 0.08798 | -0.006 | 7.445
12 | 0.63 | 0.09065 | -0.006 | 6.945

## 36. Re 750k Mach 0.10 (2)
BIGFOIL.COM POLAR EXPORT
NACA63-109 a=0.0
NACA63-109 a=0.0 |  |  |  | Cl Max: | 1 | at alpha= | 9.5 | deg
XFOIL ncrit=9 |  |  |  | L/D Max: | 69.7101 | at alpha= | 3.5 | deg
Re: | 750000 |  |  | Cd Min: | 0.26026 | at alpha= | -20 | deg
Mach: | 0.1 |  |  | Cl=0 at alpha= | -0.47252 | deg
|  |  |  | @ Cl=0.1, Cd= | 0.0052283
|  |  |  | @ Cl=0.4, Cd= | 0.0058985
|  |  |  | @ Cl=0.6, Cd= | 0.010241
alpha (deg) | Cl | Cd | Cm | Cl/Cd
-20 | -0.872 | 0.26026 | 0.0948 | -3.3505
-19.5 | -0.8548 | 0.25336 | 0.0904 | -3.3739
-19 | -0.8366 | 0.24591 | 0.0856 | -3.4021
-18.5 | -0.8199 | 0.2385 | 0.0806 | -3.4377
-18 | -0.8039 | 0.23098 | 0.0756 | -3.4804
-17.5 | -0.7879 | 0.22341 | 0.071 | -3.5267
-17 | -0.7717 | 0.2152 | 0.0676 | -3.586
-16.5 | -0.7551 | 0.20867 | 0.0639 | -3.6186
-16 | -0.7387 | 0.2016 | 0.0598 | -3.6642
-15.5 | -0.7231 | 0.19391 | 0.0556 | -3.729
-15 | -0.7093 | 0.18524 | 0.0502 | -3.8291
-14.5 | -0.6972 | 0.17685 | 0.0451 | -3.9423
-14 | -0.6846 | 0.1683 | 0.0407 | -4.0677
-13.5 | -0.673 | 0.15943 | 0.0364 | -4.2213
-13 | -0.6644 | 0.15049 | 0.0334 | -4.4149
-12.5 | -0.6534 | 0.14282 | 0.0298 | -4.575
-12 | -0.6446 | 0.13447 | 0.0258 | -4.7936
-11.5 | -0.6379 | 0.12553 | 0.0213 | -5.0817
-11 | -0.633 | 0.11459 | 0.0147 | -5.524
-10.5 | -0.6312 | 0.10439 | 0.0094 | -6.0466
-10 | -0.6335 | 0.09299 | 0.003 | -6.8126
-9.5 | -0.6419 | 0.07774 | -0.0082 | -8.257
-9 | -0.6708 | 0.06504 | -0.0183 | -10.3137
-8.5 | -0.6967 | 0.05668 | -0.0189 | -12.2918
-8 | -0.7008 | 0.04761 | -0.0187 | -14.7196
-7.5 | -0.7061 | 0.03485 | -0.0179 | -20.2611
-7 | -0.6813 | 0.02395 | -0.0151 | -28.4468
-6.5 | -0.6378 | 0.01865 | -0.0135 | -34.1984
-6 | -0.5879 | 0.01591 | -0.0127 | -36.9516
-5.5 | -0.527 | 0.01285 | -0.0144 | -41.0117
-5 | -0.4737 | 0.01167 | -0.0139 | -40.5913
-4.5 | -0.4262 | 0.01076 | -0.012 | -39.6097
-4 | -0.3771 | 0.00962 | -0.0107 | -39.1996
-3.5 | -0.3239 | 0.0091 | -0.01 | -35.5934
-3 | -0.2702 | 0.00845 | -0.0095 | -31.9763
-2.5 | -0.2204 | 0.00667 | -0.0093 | -33.0435
-2 | -0.1684 | 0.0057 | -0.009 | -29.5439
-1.5 | -0.1132 | 0.00544 | -0.0087 | -20.8088
-1 | -0.0587 | 0.00527 | -0.0082 | -11.1385
-0.5 | -0.0031 | 0.00523 | -0.0079 | -0.59273
0 | 0.0533 | 0.00522 | -0.0078 | 10.2107
0.5 | 0.1095 | 0.00523 | -0.0077 | 20.9369
1 | 0.1654 | 0.00525 | -0.0075 | 31.5048
1.5 | 0.221 | 0.0053 | -0.0073 | 41.6981
2 | 0.2755 | 0.00536 | -0.0067 | 51.3993
2.5 | 0.3286 | 0.0055 | -0.0059 | 59.7455
3 | 0.3801 | 0.00571 | -0.0048 | 66.5674
3.5 | 0.4329 | 0.00621 | -0.0041 | 69.7101
4 | 0.496 | 0.00809 | -0.0073 | 61.3103
4.5 | 0.5509 | 0.00939 | -0.008 | 58.6688
5 | 0.6034 | 0.0103 | -0.0076 | 58.5825
5.5 | 0.6566 | 0.01102 | -0.0073 | 59.5826
6 | 0.7057 | 0.01256 | -0.0065 | 56.1863
6.5 | 0.756 | 0.0138 | -0.0058 | 54.7826
7 | 0.8058 | 0.01504 | -0.0052 | 53.5771
7.5 | 0.8493 | 0.01811 | -0.0037 | 46.8967
8 | 0.8958 | 0.0206 | -0.0026 | 43.4854
8.5 | 0.9378 | 0.02403 | -0.0011 | 39.0262
9 | 0.9732 | 0.0281 | 0.0007 | 34.6335
9.5 | 1 | 0.03235 | 0.0026 | 30.9119
10 | 0.8947 | 0.05475 | 0.0111 | 16.3416
10.5 | 0.8561 | 0.0638 | 0.0084 | 13.4185
11.5 | 0.751 | 0.1123 | -0.0231 | 6.6874
12 | 0.7481 | 0.12333 | -0.0289 | 6.0658
12.5 | 0.7507 | 0.13298 | -0.0337 | 5.6452
13 | 0.7575 | 0.1411 | -0.0377 | 5.3685
13.5 | 0.7507 | 0.15433 | -0.0436 | 4.8643
14 | 0.7584 | 0.16472 | -0.0487 | 4.6042
14.5 | 0.7687 | 0.17464 | -0.0538 | 4.4016

## 37. Re 750k Mach 0.25 (1)
BIGFOIL.COM POLAR EXPORT
NACA63-109 a=0.0
NACA63-109 a=0.0 |  |  |  | Cl Max: | 0.759 | at alpha= | 6.5 | deg
JavaFoil+Calcfoil stall+Eppler ext transition |  |  |  | L/D Max: | 77.572 | at alpha= | 5 | deg
Re: | 750000 |  |  | Cd Min: | 0.00509 | at alpha= | 0.5 | deg
Mach: | 0.25 |  |  | Cl=0 at alpha= | -0.48333 | deg
|  |  |  | @ Cl=0.1, Cd= | 0.005099
|  |  |  | @ Cl=0.4, Cd= | 0.0053316
|  |  |  | @ Cl=0.6, Cd= | 0.0942
alpha (deg) | Cl | Cd | Cm | Cl/Cd
-13 | -0.195 | 0.10507 | 0.001 | -1.854
-12.5 | -0.267 | 0.11571 | 0.001 | -2.31
-12 | -0.324 | 0.10253 | 0 | -3.161
-11.5 | -0.375 | 0.09349 | 0 | -4.013
-11 | -0.421 | 0.08635 | 0 | -4.874
-10.5 | -0.461 | 0.08076 | 0 | -5.705
-10 | -0.494 | 0.07574 | 0 | -6.521
-9.5 | -0.52 | 0.06926 | 0 | -7.505
-9 | -0.538 | 0.06356 | 0 | -8.463
-8.5 | -0.548 | 0.06143 | 0 | -8.914
-8 | -0.55 | 0.05488 | -0.001 | -10.013
-7.5 | -0.543 | 0.05104 | -0.001 | -10.645
-7 | -0.53 | 0.04712 | -0.001 | -11.243
-6.5 | -0.509 | 0.04377 | -0.001 | -11.637
-6 | -0.483 | 0.04082 | -0.001 | -11.833
-5.5 | -0.451 | 0.03813 | -0.002 | -11.835
-5 | -0.515 | 0.00915 | -0.004 | -56.276
-4.5 | -0.466 | 0.00887 | -0.004 | -52.52
-4 | -0.413 | 0.00853 | -0.005 | -48.385
-3.5 | -0.357 | 0.00827 | -0.005 | -43.201
-3 | -0.3 | 0.00802 | -0.005 | -37.386
-2.5 | -0.241 | 0.00772 | -0.006 | -31.25
-2 | -0.182 | 0.00752 | -0.006 | -24.216
-1.5 | -0.122 | 0.00524 | -0.007 | -23.384
-1 | -0.063 | 0.00515 | -0.007 | -12.134
-0.5 | -0.002 | 0.00513 | -0.007 | -0.467
0 | 0.058 | 0.00512 | -0.008 | 11.272
0.5 | 0.118 | 0.00509 | -0.008 | 23.165
1 | 0.178 | 0.00509 | -0.009 | 34.937
1.5 | 0.238 | 0.00513 | -0.009 | 46.391
2 | 0.298 | 0.00518 | -0.009 | 57.491
2.5 | 0.357 | 0.00525 | -0.01 | 67.953
3 | 0.415 | 0.00536 | -0.01 | 77.503
3.5 | 0.473 | 0.00736 | -0.011 | 64.305
4 | 0.529 | 0.00761 | -0.011 | 69.514
4.5 | 0.583 | 0.00787 | -0.011 | 74.066
5 | 0.634 | 0.00817 | -0.012 | 77.572
5.5 | 0.681 | 0.0107 | -0.012 | 63.61
6 | 0.723 | 0.01119 | -0.012 | 64.587
6.5 | 0.759 | 0.01174 | -0.013 | 64.67
7 | 0.637 | 0.0451 | -0.006 | 14.131
7.5 | 0.654 | 0.05633 | -0.005 | 11.611
8 | 0.665 | 0.05285 | -0.005 | 12.589
8.5 | 0.669 | 0.05723 | -0.005 | 11.695
9 | 0.665 | 0.06194 | -0.005 | 10.74
9.5 | 0.653 | 0.06995 | -0.005 | 9.338
10 | 0.624 | 0.07523 | -0.005 | 8.29
10.5 | 0.581 | 0.08573 | -0.006 | 6.781
11 | 0.53 | 0.08505 | -0.006 | 6.232
11.5 | 0.471 | 0.0942 | -0.006 | 4.997

## 38. Re 750k Mach 0.25 (2)
BIGFOIL.COM POLAR EXPORT
NACA63-109 a=0.0
NACA63-109 a=0.0 |  |  |  | Cl Max: | 0.9505 | at alpha= | 20 | deg
XFOIL ncrit=9 |  |  |  | L/D Max: | 67.2991 | at alpha= | 3 | deg
Re: | 750000 |  |  | Cd Min: | 0.26821 | at alpha= | 20 | deg
Mach: | 0.25 |  |  | Cl=0 at alpha= | -0.475 | deg
|  |  |  | @ Cl=0.1, Cd= | 0.0053077
|  |  |  | @ Cl=0.4, Cd= | 0.0060036
|  |  |  | @ Cl=0.6, Cd= | 0.01019
alpha (deg) | Cl | Cd | Cm | Cl/Cd
-20 | -0.8904 | 0.26544 | 0.0991 | -3.3544
-19.5 | -0.8717 | 0.25815 | 0.0945 | -3.3767
-19 | -0.853 | 0.25058 | 0.0893 | -3.4041
-18.5 | -0.8354 | 0.24304 | 0.0842 | -3.4373
-18 | -0.8183 | 0.23537 | 0.0791 | -3.4767
-17.5 | -0.8011 | 0.22763 | 0.0743 | -3.5193
-17 | -0.7831 | 0.21961 | 0.0712 | -3.5659
-16.5 | -0.7656 | 0.2127 | 0.0671 | -3.5994
-16 | -0.7482 | 0.20534 | 0.0628 | -3.6437
-15.5 | -0.7312 | 0.19731 | 0.0583 | -3.7058
-15 | -0.7168 | 0.18868 | 0.0525 | -3.799
-14.5 | -0.703 | 0.18031 | 0.0475 | -3.8988
-14 | -0.6889 | 0.17176 | 0.0431 | -4.0108
-13.5 | -0.6772 | 0.16229 | 0.0396 | -4.1728
-13 | -0.6625 | 0.15499 | 0.0363 | -4.2745
-12.5 | -0.6506 | 0.147 | 0.0324 | -4.4259
-12 | -0.6405 | 0.13851 | 0.0282 | -4.6242
-11.5 | -0.6331 | 0.12837 | 0.0221 | -4.9318
-11 | -0.626 | 0.11861 | 0.0169 | -5.2778
-10.5 | -0.6216 | 0.1088 | 0.012 | -5.7132
-10 | -0.6202 | 0.0983 | 0.0064 | -6.3093
-9.5 | -0.6389 | 0.08382 | -0.0019 | -7.6223
-8 | -0.7022 | 0.04934 | -0.0212 | -14.2319
-7.5 | -0.6916 | 0.0435 | -0.021 | -15.8989
-7 | -0.6766 | 0.0327 | -0.0193 | -20.6911
-6.5 | -0.6495 | 0.02319 | -0.0169 | -28.0078
-6 | -0.6038 | 0.01808 | -0.0152 | -33.396
-5.5 | -0.5396 | 0.01412 | -0.0169 | -38.2153
-5 | -0.4895 | 0.01253 | -0.015 | -39.0662
-4.5 | -0.4405 | 0.01129 | -0.0128 | -39.0168
-4 | -0.3893 | 0.01 | -0.0114 | -38.93
-3.5 | -0.3347 | 0.00929 | -0.0105 | -36.028
-3 | -0.279 | 0.00864 | -0.0099 | -32.2917
-2.5 | -0.2254 | 0.00736 | -0.0096 | -30.625
-2 | -0.1735 | 0.00582 | -0.0093 | -29.811
-1.5 | -0.1169 | 0.00553 | -0.009 | -21.1392
-1 | -0.0605 | 0.00535 | -0.0085 | -11.3084
-0.5 | -0.0029 | 0.00531 | -0.0082 | -0.54614
0 | 0.0551 | 0.0053 | -0.0081 | 10.3962
0.5 | 0.1132 | 0.00531 | -0.008 | 21.3183
1 | 0.171 | 0.00535 | -0.0078 | 31.9626
1.5 | 0.2284 | 0.00538 | -0.0075 | 42.4535
2 | 0.2851 | 0.00546 | -0.0071 | 52.2161
2.5 | 0.3402 | 0.00562 | -0.0063 | 60.5338
3 | 0.3937 | 0.00585 | -0.0051 | 67.2991
4 | 0.5065 | 0.0086 | -0.0062 | 58.8953
4.5 | 0.5685 | 0.0096 | -0.0075 | 59.2188
5 | 0.6224 | 0.01061 | -0.0069 | 58.6616
5.5 | 0.676 | 0.01167 | -0.0062 | 57.9263
6 | 0.7261 | 0.01341 | -0.005 | 54.1462
6.5 | 0.7767 | 0.01513 | -0.0037 | 51.3351
7 | 0.8219 | 0.0183 | -0.002 | 44.9126
7.5 | 0.8694 | 0.02127 | -0.0003 | 40.8745
8 | 0.9061 | 0.02659 | 0.0022 | 34.0767
8.5 | 0.9158 | 0.03587 | 0.006 | 25.5311
9 | 0.8971 | 0.0461 | 0.0098 | 19.4599
9.5 | 0.859 | 0.05366 | 0.0124 | 16.0082
10 | 0.8179 | 0.06437 | 0.0069 | 12.7062
10.5 | 0.7839 | 0.08011 | -0.0057 | 9.7853
11.5 | 0.7322 | 0.12021 | -0.0277 | 6.091
12 | 0.7331 | 0.13177 | -0.0338 | 5.5635
12.5 | 0.7396 | 0.14093 | -0.0385 | 5.248
13 | 0.7496 | 0.14906 | -0.0425 | 5.0288
13.5 | 0.7521 | 0.15916 | -0.0468 | 4.7254
14 | 0.7623 | 0.16922 | -0.0518 | 4.5048
14.5 | 0.7739 | 0.17895 | -0.0568 | 4.3247
15 | 0.7858 | 0.18928 | -0.0632 | 4.1515
15.5 | 0.8006 | 0.19783 | -0.0679 | 4.0469
16 | 0.8164 | 0.20579 | -0.0724 | 3.9672
16.5 | 0.8327 | 0.21318 | -0.0766 | 3.9061
17 | 0.8506 | 0.22015 | -0.0802 | 3.8637
17.5 | 0.8656 | 0.22938 | -0.0845 | 3.7737
18 | 0.8817 | 0.23743 | -0.0895 | 3.7135
18.5 | 0.8976 | 0.24576 | -0.0953 | 3.6523
19 | 0.9159 | 0.25408 | -0.1005 | 3.6048
19.5 | 0.9333 | 0.26143 | -0.1051 | 3.57
20 | 0.9505 | 0.26821 | -0.1096 | 3.5439

## 39. Re 750k Mach 0.50 (1)
BIGFOIL.COM POLAR EXPORT
NACA63-109 a=0.0
NACA63-109 a=0.0 |  |  |  | Cl Max: | 1.059 | at alpha= | 20 | deg
JavaFoil+Calcfoil stall+Eppler ext transition |  |  |  | L/D Max: | 73.555 | at alpha= | 2.5 | deg
Re: | 750000 |  |  | Cd Min: | 0.00523 | at alpha= | 1 | deg
Mach: | 0.5 |  |  | Cl=0 at alpha= | -0.47794 | deg
|  |  |  | @ Cl=0.1, Cd= | 0.00524
|  |  |  | @ Cl=0.4, Cd= | 0.0054734
|  |  |  | @ Cl=0.6, Cd= | 0.10858
alpha (deg) | Cl | Cd | Cm | Cl/Cd
-20 | -1.037 | 0.20375 | 0.004 | -5.09
-19.5 | -1.011 | 0.20481 | 0.004 | -4.938
-19 | -0.984 | 0.19388 | 0.003 | -5.076
-18.5 | -0.957 | 0.18873 | 0.003 | -5.071
-18 | -0.931 | 0.18298 | 0.003 | -5.088
-17.5 | -0.905 | 0.18061 | 0.003 | -5.011
-17 | -0.879 | 0.16861 | 0.003 | -5.215
-16.5 | -0.853 | 0.16581 | 0.002 | -5.145
-16 | -0.825 | 0.16038 | 0.002 | -5.145
-15.5 | -0.799 | 0.15132 | 0.002 | -5.279
-15 | -0.773 | 0.1495 | 0.002 | -5.168
-14.5 | -0.747 | 0.1428 | 0.002 | -5.229
-14 | -0.72 | 0.13906 | 0.001 | -5.181
-13.5 | -0.692 | 0.13042 | 0.001 | -5.31
-13 | -0.666 | 0.12474 | 0.001 | -5.34
-12.5 | -0.64 | 0.12763 | 0.001 | -5.013
-12 | -0.614 | 0.11757 | 0.001 | -5.218
-11.5 | -0.587 | 0.11554 | 0 | -5.081
-11 | -0.56 | 0.11147 | 0 | -5.02
-10.5 | -0.533 | 0.10949 | 0 | -4.869
-10 | -0.507 | 0.10402 | 0 | -4.871
-9.5 | -0.48 | 0.0936 | 0 | -5.131
-9 | -0.454 | 0.09885 | 0 | -4.59
-8.5 | -0.427 | 0.08569 | -0.001 | -4.978
-8 | -0.4 | 0.08709 | -0.001 | -4.593
-7.5 | -0.373 | 0.08601 | -0.001 | -4.342
-7 | -0.347 | 0.07703 | -0.001 | -4.504
-6.5 | -0.321 | 0.04659 | -0.001 | -6.881
-6 | -0.294 | 0.05024 | -0.001 | -5.843
-5.5 | -0.398 | 0.04771 | -0.001 | -8.337
-5 | -0.423 | 0.03952 | -0.002 | -10.702
-4.5 | -0.401 | 0.036 | -0.002 | -11.131
-4 | -0.364 | 0.03346 | -0.002 | -10.867
-3.5 | -0.395 | 0.00871 | -0.006 | -45.388
-3 | -0.333 | 0.00838 | -0.006 | -39.72
-2.5 | -0.269 | 0.00807 | -0.006 | -33.309
-2 | -0.203 | 0.00776 | -0.007 | -26.173
-1.5 | -0.137 | 0.00536 | -0.007 | -25.516
-1 | -0.07 | 0.00532 | -0.008 | -13.121
-0.5 | -0.003 | 0.00524 | -0.008 | -0.512
0 | 0.065 | 0.00524 | -0.009 | 12.32
0.5 | 0.132 | 0.00524 | -0.009 | 25.163
1 | 0.199 | 0.00523 | -0.01 | 38.057
1.5 | 0.266 | 0.00526 | -0.01 | 50.571
2 | 0.332 | 0.00532 | -0.01 | 62.452
2.5 | 0.398 | 0.00541 | -0.011 | 73.555
3 | 0.463 | 0.00747 | -0.011 | 61.949
3.5 | 0.526 | 0.00779 | -0.012 | 67.497
4 | 0.585 | 0.01026 | -0.012 | 57.027
4.5 | 0.638 | 0.01084 | -0.013 | 58.816
5 | 0.68 | 0.01161 | -0.013 | 58.558
5.5 | 0.568 | 0.03955 | -0.006 | 14.356
6 | 0.548 | 0.04561 | -0.005 | 12.012
6.5 | 0.368 | 0.04783 | -0.006 | 7.688
7 | 0.394 | 0.05885 | -0.005 | 6.689
7.5 | 0.42 | 0.07848 | -0.006 | 5.351
8 | 0.446 | 0.08715 | -0.006 | 5.116
8.5 | 0.472 | 0.0892 | -0.006 | 5.288
9 | 0.498 | 0.09171 | -0.007 | 5.425
9.5 | 0.524 | 0.0933 | -0.007 | 5.617
10 | 0.55 | 0.09609 | -0.008 | 5.722
10.5 | 0.575 | 0.10278 | -0.008 | 5.598
11 | 0.601 | 0.10881 | -0.008 | 5.523
11.5 | 0.628 | 0.11881 | -0.009 | 5.283
12 | 0.653 | 0.12213 | -0.009 | 5.348
12.5 | 0.679 | 0.12556 | -0.009 | 5.404
13 | 0.704 | 0.12911 | -0.009 | 5.452
13.5 | 0.73 | 0.13452 | -0.01 | 5.424
14 | 0.756 | 0.14117 | -0.011 | 5.356
14.5 | 0.781 | 0.14505 | -0.011 | 5.386
15 | 0.806 | 0.15151 | -0.011 | 5.322
15.5 | 0.832 | 0.15815 | -0.011 | 5.26
16 | 0.859 | 0.16042 | -0.012 | 5.353
16.5 | 0.884 | 0.16787 | -0.012 | 5.264
17 | 0.908 | 0.17033 | -0.013 | 5.334
17.5 | 0.933 | 0.17728 | -0.013 | 5.265
18 | 0.96 | 0.18393 | -0.013 | 5.217
18.5 | 0.986 | 0.18665 | -0.014 | 5.28
19 | 1.01 | 0.19448 | -0.014 | 5.193
19.5 | 1.035 | 0.20057 | -0.014 | 5.158
20 | 1.059 | 0.20365 | -0.015 | 5.201

## 40. Re 750k Mach 0.50 (2)
BIGFOIL.COM POLAR EXPORT
NACA63-109 a=0.0
NACA63-109 a=0.0 |  |  |  | Cl Max: | 1.0483 | at alpha= | 20 | deg
XFOIL ncrit=9 |  |  |  | L/D Max: | 68.2353 | at alpha= | 3 | deg
Re: | 750000 |  |  | Cd Min: | 0.29845 | at alpha= | 20 | deg
Mach: | 0.5 |  |  | Cl=0 at alpha= | -0.47961 | deg
|  |  |  | @ Cl=0.1, Cd= | 0.0056355
|  |  |  | @ Cl=0.4, Cd= | 0.0061606
|  |  |  | @ Cl=0.6, Cd= | 0.010589
alpha (deg) | Cl | Cd | Cm | Cl/Cd
-20 | -0.9798 | 0.29237 | 0.1184 | -3.3512
-19.5 | -0.9577 | 0.28371 | 0.1126 | -3.3756
-19 | -0.9354 | 0.27492 | 0.1066 | -3.4024
-18 | -0.8903 | 0.25665 | 0.0965 | -3.4689
-17.5 | -0.8681 | 0.24831 | 0.0915 | -3.496
-17 | -0.8457 | 0.23981 | 0.0863 | -3.5265
-16.5 | -0.8232 | 0.23109 | 0.0811 | -3.5622
-16 | -0.8002 | 0.22186 | 0.0752 | -3.6068
-15.5 | -0.7801 | 0.21294 | 0.069 | -3.6635
-15 | -0.7608 | 0.20402 | 0.0632 | -3.729
-14.5 | -0.7382 | 0.19484 | 0.0601 | -3.7887
-14 | -0.7178 | 0.18643 | 0.0555 | -3.8502
-13.5 | -0.6982 | 0.17787 | 0.0508 | -3.9253
-13 | -0.6795 | 0.169 | 0.046 | -4.0207
-12.5 | -0.6634 | 0.15965 | 0.0396 | -4.1553
-12 | -0.6487 | 0.15038 | 0.0342 | -4.3137
-11.5 | -0.6338 | 0.14086 | 0.0291 | -4.4995
-11 | -0.6233 | 0.13097 | 0.0254 | -4.7591
-10.5 | -0.6098 | 0.12266 | 0.0216 | -4.9715
-10 | -0.5969 | 0.11463 | 0.0175 | -5.2072
-9.5 | -0.587 | 0.1048 | 0.0107 | -5.6011
-9 | -0.5791 | 0.0953 | 0.0053 | -6.0766
-7.5 | -0.5881 | 0.06373 | -0.0148 | -9.228
-7 | -0.6132 | 0.0522 | -0.0245 | -11.7471
-6.5 | -0.6285 | 0.04087 | -0.0268 | -15.378
-6 | -0.6181 | 0.03281 | -0.0264 | -18.8388
-5.5 | -0.5896 | 0.02397 | -0.0264 | -24.5974
-5 | -0.5504 | 0.0196 | -0.0223 | -28.0816
-4.5 | -0.4978 | 0.01515 | -0.0188 | -32.8581
-4 | -0.4386 | 0.01254 | -0.0161 | -34.9761
-3.5 | -0.3798 | 0.01058 | -0.0138 | -35.8979
-3 | -0.3167 | 0.00957 | -0.0124 | -33.093
-2.5 | -0.2525 | 0.00878 | -0.0115 | -28.7585
-2 | -0.1947 | 0.00673 | -0.011 | -28.9302
-1.5 | -0.1327 | 0.00591 | -0.0104 | -22.4535
-1 | -0.068 | 0.00569 | -0.0098 | -11.9508
-0.5 | -0.0027 | 0.00563 | -0.0094 | -0.47957
0 | 0.0635 | 0.00563 | -0.0093 | 11.2789
0.5 | 0.1299 | 0.00564 | -0.0092 | 23.0319
1 | 0.1958 | 0.00568 | -0.009 | 34.4718
1.5 | 0.2616 | 0.00575 | -0.0088 | 45.4957
2 | 0.3272 | 0.00585 | -0.0083 | 55.9316
2.5 | 0.391 | 0.00608 | -0.0073 | 64.3092
3 | 0.4524 | 0.00663 | -0.006 | 68.2353
3.5 | 0.5015 | 0.00872 | -0.0037 | 57.5115
4 | 0.5594 | 0.00985 | -0.0015 | 56.7919
4.5 | 0.6407 | 0.01133 | -0.0039 | 56.549
5 | 0.6979 | 0.01309 | -0.0014 | 53.3155
5.5 | 0.7498 | 0.0161 | 0.0019 | 46.5714
6 | 0.7988 | 0.02063 | 0.0056 | 38.7203
6.5 | 0.8314 | 0.02671 | 0.0095 | 31.1269
7 | 0.8419 | 0.03315 | 0.0132 | 25.3967
7.5 | 0.8224 | 0.03994 | 0.0171 | 20.5909
8 | 0.7934 | 0.04797 | 0.0151 | 16.5395
8.5 | 0.7658 | 0.05956 | 0.0069 | 12.8576
9 | 0.7456 | 0.07485 | -0.0049 | 9.9613
9.5 | 0.733 | 0.08899 | -0.0138 | 8.2369
10 | 0.7261 | 0.10099 | -0.0208 | 7.1898
10.5 | 0.7152 | 0.11606 | -0.0289 | 6.1623
11 | 0.7141 | 0.12664 | -0.0333 | 5.6388
11.5 | 0.7226 | 0.13727 | -0.0386 | 5.2641
12 | 0.7336 | 0.14776 | -0.0438 | 4.9648
12.5 | 0.7474 | 0.15793 | -0.0491 | 4.7325
13 | 0.7615 | 0.16859 | -0.0564 | 4.5169
13.5 | 0.7783 | 0.17784 | -0.0614 | 4.3764
14 | 0.7972 | 0.18642 | -0.066 | 4.2764
14.5 | 0.8162 | 0.19571 | -0.0695 | 4.1705
15 | 0.8351 | 0.20548 | -0.075 | 4.0641
15.5 | 0.8536 | 0.21514 | -0.0811 | 3.9676
16 | 0.8738 | 0.2251 | -0.0878 | 3.8818
16.5 | 0.8951 | 0.23435 | -0.0932 | 3.8195
17 | 0.9169 | 0.24339 | -0.0986 | 3.7672
17.5 | 0.9386 | 0.25217 | -0.1039 | 3.7221
18.5 | 0.9824 | 0.27025 | -0.1135 | 3.6352
19 | 1.0037 | 0.27957 | -0.12 | 3.5902
19.5 | 1.0263 | 0.2893 | -0.1264 | 3.5475
20 | 1.0483 | 0.29845 | -0.132 | 3.5125

## 41. Re 1M Mach 0.00 (1)
BIGFOIL.COM POLAR EXPORT
NACA63-109 a=0.0
NACA63-109 a=0.0 |  |  |  | Cl Max: | 0.818 | at alpha= | 7.5 | deg
JavaFoil+Calcfoil stall+Eppler ext transition |  |  |  | L/D Max: | 84.981 | at alpha= | 5.5 | deg
Re: | 1000000 |  |  | Cd Min: | 0.00479 | at alpha= | 1 | deg
Mach: | 0 |  |  | Cl=0 at alpha= | -0.48276 | deg
|  |  |  | @ Cl=0.1, Cd= | 0.00484
|  |  |  | @ Cl=0.4, Cd= | 0.0049874
|  |  |  | @ Cl=0.6, Cd= | 0.0074833
alpha (deg) | Cl | Cd | Cm | Cl/Cd
-15 | -0.451 | 0.12873 | 0.001 | -3.504
-14.5 | -0.476 | 0.12349 | 0.001 | -3.853
-14 | -0.501 | 0.11511 | 0.001 | -4.349
-13.5 | -0.525 | 0.1075 | 0.001 | -4.886
-13 | -0.549 | 0.10209 | 0.001 | -5.379
-12.5 | -0.568 | 0.09363 | 0.001 | -6.069
-12 | -0.582 | 0.08832 | 0 | -6.595
-11.5 | -0.594 | 0.08278 | 0 | -7.179
-11 | -0.603 | 0.07867 | 0 | -7.67
-10.5 | -0.609 | 0.0732 | 0 | -8.324
-10 | -0.612 | 0.06873 | 0 | -8.899
-9.5 | -0.61 | 0.06363 | 0 | -9.589
-9 | -0.604 | 0.06004 | 0 | -10.066
-8.5 | -0.594 | 0.05617 | -0.001 | -10.578
-8 | -0.579 | 0.05198 | -0.001 | -11.148
-7.5 | -0.561 | 0.04808 | -0.001 | -11.663
-7 | -0.538 | 0.04472 | -0.001 | -12.023
-6.5 | -0.512 | 0.04129 | -0.001 | -12.389
-6 | -0.594 | 0.00922 | -0.003 | -64.422
-5.5 | -0.55 | 0.00884 | -0.003 | -62.26
-5 | -0.504 | 0.00854 | -0.004 | -58.95
-4.5 | -0.454 | 0.00828 | -0.004 | -54.817
-4 | -0.401 | 0.00798 | -0.005 | -50.273
-3.5 | -0.347 | 0.00775 | -0.005 | -44.753
-3 | -0.291 | 0.00755 | -0.005 | -38.511
-2.5 | -0.234 | 0.00732 | -0.006 | -31.961
-2 | -0.176 | 0.00501 | -0.006 | -35.194
-1.5 | -0.119 | 0.00494 | -0.006 | -24.016
-1 | -0.061 | 0.00489 | -0.007 | -12.386
-0.5 | -0.002 | 0.00486 | -0.007 | -0.478
0 | 0.056 | 0.00484 | -0.008 | 11.546
0.5 | 0.114 | 0.00484 | -0.008 | 23.567
1 | 0.172 | 0.00479 | -0.008 | 35.966
1.5 | 0.23 | 0.00482 | -0.009 | 47.778
2 | 0.288 | 0.00489 | -0.009 | 58.963
2.5 | 0.346 | 0.00494 | -0.009 | 70.031
3 | 0.403 | 0.00499 | -0.01 | 80.725
3.5 | 0.459 | 0.00695 | -0.01 | 66.051
4 | 0.514 | 0.00715 | -0.011 | 71.876
4.5 | 0.566 | 0.00737 | -0.011 | 76.88
5 | 0.617 | 0.00754 | -0.011 | 81.837
5.5 | 0.665 | 0.00782 | -0.012 | 84.981
6 | 0.71 | 0.01028 | -0.012 | 69.047
6.5 | 0.75 | 0.01078 | -0.012 | 69.635
7 | 0.787 | 0.01124 | -0.013 | 69.959
7.5 | 0.818 | 0.01165 | -0.013 | 70.239
8 | 0.682 | 0.04992 | -0.006 | 13.669
8.5 | 0.698 | 0.05351 | -0.006 | 13.053
9 | 0.71 | 0.05793 | -0.005 | 12.262
9.5 | 0.719 | 0.06254 | -0.005 | 11.49
10 | 0.716 | 0.06657 | -0.005 | 10.763
10.5 | 0.707 | 0.07176 | -0.005 | 9.859
11 | 0.694 | 0.07672 | -0.006 | 9.043
11.5 | 0.676 | 0.08094 | -0.006 | 8.352
12 | 0.655 | 0.08616 | -0.006 | 7.597
12.5 | 0.63 | 0.09243 | -0.006 | 6.819

## 42. Re 1M Mach 0.00 (2)
BIGFOIL.COM POLAR EXPORT
NACA63-109 a=0.0
NACA63-109 a=0.0 |  |  |  | Cl Max: | 1.0762 | at alpha= | 10.5 | deg
XFOIL ncrit=9 |  |  |  | L/D Max: | 70.864 | at alpha= | 3 | deg
Re: | 1000000 |  |  | Cd Min: | 0.25812 | at alpha= | -20 | deg
Mach: | 0 |  |  | Cl=0 at alpha= | -0.47784 | deg
|  |  |  | @ Cl=0.1, Cd= | 0.0047782
|  |  |  | @ Cl=0.4, Cd= | 0.0056797
|  |  |  | @ Cl=0.6, Cd= | 0.0092549
alpha (deg) | Cl | Cd | Cm | Cl/Cd
-20 | -0.8686 | 0.25812 | 0.0932 | -3.3651
-19.5 | -0.8528 | 0.25057 | 0.0893 | -3.4034
-19 | -0.836 | 0.24431 | 0.0852 | -3.4219
-18.5 | -0.8191 | 0.23776 | 0.081 | -3.4451
-18 | -0.8022 | 0.23086 | 0.0766 | -3.4748
-17.5 | -0.7855 | 0.22377 | 0.0724 | -3.5103
-17 | -0.7687 | 0.21608 | 0.068 | -3.5575
-16.5 | -0.7535 | 0.20744 | 0.0627 | -3.6324
-16 | -0.7387 | 0.19921 | 0.058 | -3.7081
-15.5 | -0.7272 | 0.18951 | 0.0534 | -3.8373
-15 | -0.7113 | 0.1829 | 0.0502 | -3.889
-14.5 | -0.6967 | 0.17588 | 0.0465 | -3.9612
-14 | -0.6829 | 0.16841 | 0.0425 | -4.055
-13.5 | -0.671 | 0.16015 | 0.0384 | -4.1898
-13 | -0.6622 | 0.15007 | 0.0327 | -4.4126
-12.5 | -0.6532 | 0.14083 | 0.0282 | -4.6382
-12 | -0.5597 | 0.12571 | 0.0217 | -4.4523
-11.5 | -0.5531 | 0.11845 | 0.0184 | -4.6695
-11 | -0.5501 | 0.10999 | 0.0147 | -5.0014
-10.5 | -0.5529 | 0.09966 | 0.0102 | -5.5479
-8.5 | -0.756 | 0.04446 | -0.0185 | -17.004
-8 | -0.7723 | 0.02617 | -0.0149 | -29.5109
-7.5 | -0.7341 | 0.02092 | -0.0133 | -35.0908
-7 | -0.6929 | 0.01585 | -0.0118 | -43.7161
-6.5 | -0.643 | 0.0141 | -0.0114 | -45.6028
-6 | -0.5824 | 0.01261 | -0.013 | -46.1856
-5.5 | -0.5302 | 0.01191 | -0.0123 | -44.5172
-5 | -0.4853 | 0.01024 | -0.0102 | -47.3926
-4.5 | -0.4342 | 0.00951 | -0.0094 | -45.6572
-3.5 | -0.3274 | 0.00835 | -0.0085 | -39.2096
-3 | -0.2727 | 0.00791 | -0.0083 | -34.4753
-2.5 | -0.2197 | 0.00688 | -0.0083 | -31.9331
-2 | -0.1685 | 0.00542 | -0.0083 | -31.0886
-1.5 | -0.1134 | 0.00509 | -0.0083 | -22.279
-1 | -0.0581 | 0.00489 | -0.0082 | -11.8814
-0.5 | -0.0025 | 0.00478 | -0.008 | -0.52301
0 | 0.0539 | 0.00477 | -0.008 | 11.2998
0.5 | 0.1103 | 0.00478 | -0.0081 | 23.0753
1 | 0.1665 | 0.00482 | -0.0081 | 34.5436
1.5 | 0.2224 | 0.00487 | -0.008 | 45.6674
2 | 0.2779 | 0.00496 | -0.0079 | 56.0282
2.5 | 0.3321 | 0.00517 | -0.0075 | 64.236
3 | 0.3855 | 0.00544 | -0.007 | 70.864
3.5 | 0.4345 | 0.00625 | -0.006 | 69.52
4 | 0.4822 | 0.00766 | -0.0052 | 62.9504
4.5 | 0.5494 | 0.00862 | -0.0084 | 63.7355
5 | 0.6028 | 0.00929 | -0.0083 | 64.887
5.5 | 0.6549 | 0.01026 | -0.008 | 63.8304
6 | 0.7082 | 0.01091 | -0.0078 | 64.9129
6.5 | 0.7595 | 0.01188 | -0.0074 | 63.931
7 | 0.8079 | 0.01343 | -0.0067 | 60.1564
7.5 | 0.8576 | 0.01467 | -0.0061 | 58.4594
8 | 0.9066 | 0.01595 | -0.0056 | 56.8401
8.5 | 0.9456 | 0.01963 | -0.0039 | 48.1712
9 | 0.9889 | 0.02198 | -0.0027 | 44.9909
9.5 | 1.0282 | 0.02471 | -0.0013 | 41.6107
10 | 1.0607 | 0.02807 | 0.0006 | 37.7877
10.5 | 1.0762 | 0.03331 | 0.0035 | 32.3086
11 | 0.9511 | 0.05312 | 0.0111 | 17.9047
11.5 | 0.8979 | 0.06659 | 0.0041 | 13.484
12 | 0.7958 | 0.10642 | -0.022 | 7.4779
12.5 | 0.7447 | 0.13208 | -0.0334 | 5.6382
13 | 0.7499 | 0.14421 | -0.0396 | 5.2001
13.5 | 0.7554 | 0.15424 | -0.0446 | 4.8976
14 | 0.7657 | 0.16237 | -0.0489 | 4.7158
14.5 | 0.779 | 0.16896 | -0.0524 | 4.6106
15 | 0.7805 | 0.18126 | -0.058 | 4.306
15.5 | 0.7921 | 0.19062 | -0.0627 | 4.1554

## 43. Re 1M Mach 0.10 (1)
BIGFOIL.COM POLAR EXPORT
NACA63-109 a=0.0
NACA63-109 a=0.0 |  |  |  | Cl Max: | 0.817 | at alpha= | 7.5 | deg
JavaFoil+Calcfoil stall+Eppler ext transition |  |  |  | L/D Max: | 85.404 | at alpha= | 5.5 | deg
Re: | 1000000 |  |  | Cd Min: | 0.00483 | at alpha= | 0 | deg
Mach: | 0.1 |  |  | Cl=0 at alpha= | -0.48276 | deg
|  |  |  | @ Cl=0.1, Cd= | 0.00483
|  |  |  | @ Cl=0.4, Cd= | 0.0049974
|  |  |  | @ Cl=0.6, Cd= | 0.0075059
alpha (deg) | Cl | Cd | Cm | Cl/Cd
-14.5 | -0.434 | 0.12591 | 0.001 | -3.443
-14 | -0.461 | 0.11522 | 0.001 | -4.005
-13.5 | -0.489 | 0.11082 | 0.001 | -4.416
-13 | -0.517 | 0.10317 | 0.001 | -5.011
-12.5 | -0.54 | 0.09669 | 0.001 | -5.581
-12 | -0.557 | 0.08964 | 0 | -6.217
-11.5 | -0.573 | 0.08335 | 0 | -6.87
-11 | -0.585 | 0.07867 | 0 | -7.438
-10.5 | -0.594 | 0.07311 | 0 | -8.129
-10 | -0.6 | 0.06847 | 0 | -8.758
-9.5 | -0.601 | 0.06442 | 0 | -9.328
-9 | -0.598 | 0.06092 | 0 | -9.808
-8.5 | -0.589 | 0.05664 | 0 | -10.408
-8 | -0.577 | 0.05281 | -0.001 | -10.918
-7.5 | -0.559 | 0.0484 | -0.001 | -11.553
-7 | -0.537 | 0.04482 | -0.001 | -11.984
-6.5 | -0.511 | 0.04168 | -0.001 | -12.271
-6 | -0.595 | 0.00943 | -0.003 | -63.111
-5.5 | -0.552 | 0.00894 | -0.003 | -61.795
-5 | -0.505 | 0.00862 | -0.004 | -58.624
-4.5 | -0.456 | 0.00827 | -0.004 | -55.078
-4 | -0.403 | 0.00802 | -0.005 | -50.255
-3.5 | -0.348 | 0.00779 | -0.005 | -44.751
-3 | -0.292 | 0.00759 | -0.005 | -38.509
-2.5 | -0.235 | 0.0073 | -0.006 | -32.178
-2 | -0.177 | 0.00503 | -0.006 | -35.264
-1.5 | -0.119 | 0.00496 | -0.006 | -24.026
-1 | -0.061 | 0.00488 | -0.007 | -12.477
-0.5 | -0.002 | 0.00485 | -0.007 | -0.481
0 | 0.056 | 0.00483 | -0.008 | 11.632
0.5 | 0.115 | 0.00483 | -0.008 | 23.738
1 | 0.173 | 0.00485 | -0.008 | 35.695
1.5 | 0.232 | 0.00484 | -0.009 | 47.843
2 | 0.29 | 0.00488 | -0.009 | 59.314
2.5 | 0.347 | 0.00497 | -0.009 | 69.936
3 | 0.405 | 0.005 | -0.01 | 80.848
3.5 | 0.461 | 0.00693 | -0.01 | 66.548
4 | 0.516 | 0.00714 | -0.011 | 72.236
4.5 | 0.569 | 0.00736 | -0.011 | 77.295
5 | 0.62 | 0.0076 | -0.011 | 81.511
5.5 | 0.667 | 0.00782 | -0.012 | 85.404
6 | 0.712 | 0.01037 | -0.012 | 68.675
6.5 | 0.752 | 0.01086 | -0.013 | 69.269
7 | 0.788 | 0.01135 | -0.013 | 69.395
7.5 | 0.817 | 0.01157 | -0.013 | 70.66
8 | 0.681 | 0.05009 | -0.006 | 13.592
8.5 | 0.696 | 0.05405 | -0.006 | 12.873
9 | 0.706 | 0.05866 | -0.006 | 12.037
9.5 | 0.712 | 0.06218 | -0.005 | 11.445
10 | 0.707 | 0.06713 | -0.005 | 10.529
10.5 | 0.695 | 0.07229 | -0.005 | 9.608
11 | 0.677 | 0.07777 | -0.006 | 8.708
11.5 | 0.655 | 0.08195 | -0.006 | 7.996
12 | 0.63 | 0.08864 | -0.006 | 7.106
12.5 | 0.601 | 0.09282 | -0.006 | 6.479

## 44. Re 1M Mach 0.10 (2)
BIGFOIL.COM POLAR EXPORT
NACA63-109 a=0.0
NACA63-109 a=0.0 |  |  |  | Cl Max: | 1.0419 | at alpha= | 10 | deg
XFOIL ncrit=9 |  |  |  | L/D Max: | 70.9141 | at alpha= | 3 | deg
Re: | 1000000 |  |  | Cd Min: | 0.18213 | at alpha= | 15 | deg
Mach: | 0.1 |  |  | Cl=0 at alpha= | -0.47791 | deg
|  |  |  | @ Cl=0.1, Cd= | 0.0047881
|  |  |  | @ Cl=0.4, Cd= | 0.0056815
|  |  |  | @ Cl=0.6, Cd= | 0.0092611
alpha (deg) | Cl | Cd | Cm | Cl/Cd
-8 | -0.7593 | 0.03196 | -0.0169 | -23.7578
-7.5 | -0.7359 | 0.02206 | -0.0141 | -33.359
-7 | -0.6958 | 0.01655 | -0.0125 | -42.0423
-6.5 | -0.6463 | 0.01446 | -0.0119 | -44.6957
-6 | -0.585 | 0.01285 | -0.0135 | -45.5253
-5.5 | -0.5336 | 0.01204 | -0.0125 | -44.3189
-5 | -0.4881 | 0.0104 | -0.0104 | -46.9327
-4.5 | -0.4368 | 0.00958 | -0.0095 | -45.595
-4 | -0.3831 | 0.00917 | -0.009 | -41.7775
-3.5 | -0.3293 | 0.00838 | -0.0086 | -39.2959
-3 | -0.2743 | 0.00794 | -0.0084 | -34.5466
-2.5 | -0.2207 | 0.00696 | -0.0083 | -31.7098
-2 | -0.1695 | 0.00544 | -0.0084 | -31.1581
-1.5 | -0.1141 | 0.0051 | -0.0083 | -22.3725
-1 | -0.0584 | 0.0049 | -0.0082 | -11.9184
-0.5 | -0.0025 | 0.00479 | -0.0081 | -0.52192
0 | 0.0541 | 0.00478 | -0.0081 | 11.318
0.5 | 0.111 | 0.00479 | -0.0081 | 23.1733
1 | 0.1674 | 0.00483 | -0.0081 | 34.6584
1.5 | 0.2237 | 0.00489 | -0.0081 | 45.7464
2 | 0.2796 | 0.00497 | -0.0079 | 56.2575
2.5 | 0.3341 | 0.00519 | -0.0076 | 64.3738
3 | 0.3879 | 0.00547 | -0.0071 | 70.9141
3.5 | 0.4371 | 0.00633 | -0.0061 | 69.0521
4 | 0.4847 | 0.00773 | -0.0052 | 62.7038
4.5 | 0.552 | 0.00866 | -0.0082 | 63.7413
5 | 0.6063 | 0.00934 | -0.0082 | 64.9143
5.5 | 0.6588 | 0.01031 | -0.0078 | 63.8991
6 | 0.7122 | 0.01102 | -0.0076 | 64.6279
6.5 | 0.7633 | 0.01213 | -0.0071 | 62.9266
7 | 0.8123 | 0.01363 | -0.0063 | 59.5965
7.5 | 0.862 | 0.01501 | -0.0056 | 57.4284
8 | 0.9109 | 0.0164 | -0.005 | 55.5427
8.5 | 0.9475 | 0.02087 | -0.0029 | 45.4001
9 | 0.991 | 0.02313 | -0.0016 | 42.8448
9.5 | 1.0258 | 0.02671 | 0.0003 | 38.4051
10 | 1.0419 | 0.03271 | 0.0034 | 31.8526
10.5 | 0.9916 | 0.04486 | 0.0101 | 22.1043
11 | 0.9097 | 0.05908 | 0.009 | 15.3978
11.5 | 0.8602 | 0.07524 | -0.0025 | 11.4327
12 | 0.7443 | 0.1213 | -0.0282 | 6.136
12.5 | 0.743 | 0.13331 | -0.0341 | 5.5735
13 | 0.7487 | 0.14532 | -0.0403 | 5.1521
13.5 | 0.7546 | 0.15538 | -0.0454 | 4.8565
14 | 0.7652 | 0.16356 | -0.0497 | 4.6784
14.5 | 0.779 | 0.17018 | -0.0532 | 4.5775
15 | 0.7815 | 0.18213 | -0.0586 | 4.2909

## 45. Re 1M Mach 0.25 (1)
BIGFOIL.COM POLAR EXPORT
NACA63-109 a=0.0
NACA63-109 a=0.0 |  |  |  | Cl Max: | 0.789 | at alpha= | 7 | deg
JavaFoil+Calcfoil stall+Eppler ext transition |  |  |  | L/D Max: | 82.496 | at alpha= | 3 | deg
Re: | 1000000 |  |  | Cd Min: | 0.00484 | at alpha= | 0 | deg
Mach: | 0.25 |  |  | Cl=0 at alpha= | -0.48333 | deg
|  |  |  | @ Cl=0.1, Cd= | 0.00484
|  |  |  | @ Cl=0.4, Cd= | 0.0050219
|  |  |  | @ Cl=0.6, Cd= | 0.09749
alpha (deg) | Cl | Cd | Cm | Cl/Cd
-10.5 | -0.461 | 0.07664 | 0 | -6.013
-10 | -0.494 | 0.07182 | 0 | -6.878
-9.5 | -0.52 | 0.06636 | 0 | -7.835
-9 | -0.538 | 0.06323 | 0 | -8.511
-8.5 | -0.548 | 0.05971 | 0 | -9.175
-8 | -0.55 | 0.05365 | -0.001 | -10.246
-7.5 | -0.544 | 0.04983 | -0.001 | -10.909
-7 | -0.53 | 0.04627 | -0.001 | -11.458
-6.5 | -0.51 | 0.04287 | -0.001 | -11.898
-6 | -0.484 | 0.03946 | -0.002 | -12.276
-5.5 | -0.56 | 0.00903 | -0.004 | -62.027
-5 | -0.515 | 0.00877 | -0.004 | -58.725
-4.5 | -0.466 | 0.00844 | -0.004 | -55.165
-4 | -0.413 | 0.00811 | -0.005 | -50.914
-3.5 | -0.357 | 0.00787 | -0.005 | -45.4
-3 | -0.3 | 0.00767 | -0.005 | -39.104
-2.5 | -0.241 | 0.00738 | -0.006 | -32.672
-2 | -0.182 | 0.00719 | -0.006 | -25.337
-1.5 | -0.122 | 0.00496 | -0.007 | -24.673
-1 | -0.063 | 0.00491 | -0.007 | -12.731
-0.5 | -0.002 | 0.00489 | -0.007 | -0.491
0 | 0.058 | 0.00484 | -0.008 | 11.939
0.5 | 0.118 | 0.00484 | -0.008 | 24.346
1 | 0.178 | 0.00486 | -0.009 | 36.589
1.5 | 0.238 | 0.0049 | -0.009 | 48.554
2 | 0.298 | 0.00494 | -0.009 | 60.296
2.5 | 0.357 | 0.00497 | -0.01 | 71.813
3 | 0.415 | 0.00504 | -0.01 | 82.496
3.5 | 0.473 | 0.00705 | -0.011 | 67.13
4 | 0.529 | 0.00729 | -0.011 | 72.588
4.5 | 0.583 | 0.00745 | -0.011 | 78.246
5 | 0.634 | 0.00773 | -0.012 | 81.981
5.5 | 0.681 | 0.01014 | -0.012 | 67.135
6 | 0.723 | 0.01066 | -0.012 | 67.851
6.5 | 0.759 | 0.01124 | -0.013 | 67.556
7 | 0.789 | 0.01168 | -0.013 | 67.53
7.5 | 0.654 | 0.05415 | -0.005 | 12.079
8 | 0.666 | 0.05207 | -0.005 | 12.787
8.5 | 0.67 | 0.05618 | -0.005 | 11.92
9 | 0.665 | 0.0608 | -0.005 | 10.942
9.5 | 0.653 | 0.06515 | -0.005 | 10.029
10 | 0.624 | 0.06964 | -0.006 | 8.96
10.5 | 0.582 | 0.07544 | -0.006 | 7.709
11 | 0.53 | 0.08393 | -0.006 | 6.318
11.5 | 0.471 | 0.08942 | -0.006 | 5.266
12 | 0.405 | 0.09749 | -0.007 | 4.153

## 46. Re 1M Mach 0.25 (2)
BIGFOIL.COM POLAR EXPORT
NACA63-109 a=0.0
NACA63-109 a=0.0 |  |  |  | Cl Max: | 0.954 | at alpha= | 9 | deg
XFOIL ncrit=9 |  |  |  | L/D Max: | 71.2078 | at alpha= | 3 | deg
Re: | 1000000 |  |  | Cd Min: | 0.25709 | at alpha= | -19.5 | deg
Mach: | 0.25 |  |  | Cl=0 at alpha= | -0.4787 | deg
|  |  |  | @ Cl=0.1, Cd= | 0.004865
|  |  |  | @ Cl=0.4, Cd= | 0.0056246
|  |  |  | @ Cl=0.6, Cd= | 0.0093358
alpha (deg) | Cl | Cd | Cm | Cl/Cd
-19.5 | -0.8733 | 0.25709 | 0.0945 | -3.3969
-19 | -0.8553 | 0.25039 | 0.0901 | -3.4159
-18.5 | -0.8372 | 0.24339 | 0.0855 | -3.4397
-18 | -0.819 | 0.23612 | 0.081 | -3.4686
-17.5 | -0.801 | 0.22867 | 0.0765 | -3.5029
-17 | -0.7824 | 0.22042 | 0.0716 | -3.5496
-16.5 | -0.7661 | 0.21205 | 0.0663 | -3.6128
-16 | -0.7499 | 0.20376 | 0.0615 | -3.6803
-15.5 | -0.7352 | 0.19471 | 0.0574 | -3.7759
-15 | -0.7182 | 0.18783 | 0.0538 | -3.8237
-14.5 | -0.7023 | 0.18045 | 0.0498 | -3.8919
-14 | -0.6871 | 0.17268 | 0.0456 | -3.979
-13.5 | -0.6735 | 0.16363 | 0.0406 | -4.116
-13 | -0.6628 | 0.15434 | 0.0353 | -4.2944
-12.5 | -0.6519 | 0.14519 | 0.0309 | -4.49
-12 | -0.6426 | 0.13585 | 0.0264 | -4.7302
-11.5 | -0.6443 | 0.12372 | 0.0209 | -5.2077
-11 | -0.635 | 0.1168 | 0.0177 | -5.4366
-10.5 | -0.6312 | 0.1076 | 0.0131 | -5.8662
-10 | -0.6267 | 0.0991 | 0.0085 | -6.3239
-9.5 | -0.629 | 0.08847 | 0.0022 | -7.1098
-9 | -0.6298 | 0.07559 | -0.0073 | -8.3318
-8.5 | -0.6732 | 0.06239 | -0.0186 | -10.7902
-8 | -0.7169 | 0.04605 | -0.0206 | -15.5679
-7.5 | -0.7185 | 0.03464 | -0.0195 | -20.7419
-7 | -0.6965 | 0.02484 | -0.017 | -28.0395
-6.5 | -0.663 | 0.01711 | -0.0148 | -38.7493
-6 | -0.6001 | 0.01459 | -0.0162 | -41.1309
-5.5 | -0.5515 | 0.01302 | -0.014 | -42.3579
-5 | -0.5002 | 0.01203 | -0.0121 | -41.5794
-4.5 | -0.4513 | 0.01002 | -0.0104 | -45.0399
-4 | -0.3957 | 0.00937 | -0.0097 | -42.2305
-3.5 | -0.3403 | 0.00857 | -0.0091 | -39.7083
-3 | -0.2829 | 0.0081 | -0.0088 | -34.9259
-2.5 | -0.2267 | 0.00736 | -0.0087 | -30.8016
-2 | -0.1747 | 0.0056 | -0.0087 | -31.1964
-1.5 | -0.1176 | 0.00518 | -0.0086 | -22.7027
-1 | -0.06 | 0.00497 | -0.0085 | -12.0724
-0.5 | -0.0025 | 0.00486 | -0.0083 | -0.5144
0 | 0.0562 | 0.00485 | -0.0084 | 11.5876
0.5 | 0.1145 | 0.00487 | -0.0084 | 23.5113
1 | 0.1731 | 0.0049 | -0.0084 | 35.3265
1.5 | 0.2312 | 0.00495 | -0.0084 | 46.7071
2 | 0.2889 | 0.00506 | -0.0082 | 57.0949
2.5 | 0.3455 | 0.0053 | -0.0079 | 65.1887
3 | 0.4009 | 0.00563 | -0.0073 | 71.2078
3.5 | 0.4509 | 0.00678 | -0.0063 | 66.5044
4 | 0.4984 | 0.00816 | -0.0048 | 61.0784
4.5 | 0.566 | 0.00892 | -0.007 | 63.4529
5 | 0.6257 | 0.00965 | -0.0075 | 64.8394
5.5 | 0.6799 | 0.0107 | -0.0069 | 63.5421
6 | 0.7342 | 0.0117 | -0.0062 | 62.7521
6.5 | 0.7823 | 0.01384 | -0.0047 | 56.5246
7 | 0.8347 | 0.01525 | -0.0037 | 54.7344
7.5 | 0.8838 | 0.01739 | -0.0023 | 50.8223
8 | 0.926 | 0.02091 | -0.0004 | 44.285
8.5 | 0.9522 | 0.02733 | 0.0028 | 34.8408
9 | 0.954 | 0.03616 | 0.0069 | 26.3827
9.5 | 0.9225 | 0.04534 | 0.0117 | 20.3463
10 | 0.8783 | 0.05432 | 0.0116 | 16.169
10.5 | 0.8443 | 0.06594 | 0.0041 | 12.8041
11 | 0.7565 | 0.1022 | -0.0191 | 7.4022
11.5 | 0.7456 | 0.11582 | -0.0264 | 6.4376
12 | 0.7349 | 0.12797 | -0.0322 | 5.7428
12.5 | 0.7377 | 0.13903 | -0.0376 | 5.306
13 | 0.7442 | 0.14976 | -0.043 | 4.9693
13.5 | 0.7537 | 0.16077 | -0.049 | 4.6881
14 | 0.7657 | 0.16931 | -0.0535 | 4.5225

## 47. Re 1M Mach 0.50 (1)
BIGFOIL.COM POLAR EXPORT
NACA63-109 a=0.0
NACA63-109 a=0.0 |  |  |  | Cl Max: | 1.059 | at alpha= | 20 | deg
JavaFoil+Calcfoil stall+Eppler ext transition |  |  |  | L/D Max: | 77.715 | at alpha= | 2.5 | deg
Re: | 1000000 |  |  | Cd Min: | 0.00495 | at alpha= | 0.5 | deg
Mach: | 0.5 |  |  | Cl=0 at alpha= | -0.47794 | deg
|  |  |  | @ Cl=0.1, Cd= | 0.0049787
|  |  |  | @ Cl=0.4, Cd= | 0.0051818
|  |  |  | @ Cl=0.6, Cd= | 0.10192
alpha (deg) | Cl | Cd | Cm | Cl/Cd
-20 | -1.037 | 0.19352 | 0.004 | -5.359
-19.5 | -1.011 | 0.19337 | 0.004 | -5.23
-19 | -0.985 | 0.18585 | 0.003 | -5.298
-18.5 | -0.957 | 0.17872 | 0.003 | -5.355
-18 | -0.931 | 0.17474 | 0.003 | -5.328
-17.5 | -0.905 | 0.16973 | 0.003 | -5.333
-17 | -0.879 | 0.15968 | 0.003 | -5.507
-16.5 | -0.853 | 0.15773 | 0.002 | -5.41
-16 | -0.825 | 0.15206 | 0.002 | -5.427
-15.5 | -0.799 | 0.1413 | 0.002 | -5.654
-15 | -0.773 | 0.1419 | 0.002 | -5.446
-14.5 | -0.747 | 0.13287 | 0.002 | -5.619
-14 | -0.721 | 0.13276 | 0.001 | -5.428
-13.5 | -0.693 | 0.12506 | 0.001 | -5.538
-13 | -0.666 | 0.11796 | 0.001 | -5.648
-12.5 | -0.64 | 0.11901 | 0.001 | -5.376
-12 | -0.614 | 0.11095 | 0.001 | -5.53
-11.5 | -0.587 | 0.10639 | 0 | -5.519
-11 | -0.56 | 0.10613 | 0 | -5.273
-10.5 | -0.533 | 0.10097 | 0 | -5.281
-10 | -0.507 | 0.0967 | 0 | -5.241
-9.5 | -0.48 | 0.08874 | 0 | -5.413
-9 | -0.454 | 0.0916 | 0 | -4.955
-8.5 | -0.427 | 0.08144 | -0.001 | -5.239
-8 | -0.4 | 0.08361 | -0.001 | -4.786
-7.5 | -0.374 | 0.08054 | -0.001 | -4.638
-7 | -0.347 | 0.05019 | -0.001 | -6.915
-6.5 | -0.321 | 0.04507 | -0.001 | -7.117
-6 | -0.294 | 0.04788 | -0.001 | -6.132
-5.5 | -0.398 | 0.04436 | -0.001 | -8.97
-5 | -0.423 | 0.03868 | -0.002 | -10.935
-4.5 | -0.401 | 0.03545 | -0.002 | -11.306
-4 | -0.452 | 0.00867 | -0.005 | -52.133
-3.5 | -0.395 | 0.00833 | -0.006 | -47.457
-3 | -0.333 | 0.00801 | -0.006 | -41.581
-2.5 | -0.269 | 0.00763 | -0.006 | -35.209
-2 | -0.203 | 0.0074 | -0.007 | -27.453
-1.5 | -0.137 | 0.00509 | -0.007 | -26.882
-1 | -0.07 | 0.00501 | -0.008 | -13.956
-0.5 | -0.003 | 0.005 | -0.008 | -0.536
0 | 0.065 | 0.00501 | -0.009 | 12.896
0.5 | 0.132 | 0.00495 | -0.009 | 26.601
1 | 0.199 | 0.00498 | -0.01 | 39.902
1.5 | 0.266 | 0.00499 | -0.01 | 53.265
2 | 0.332 | 0.00504 | -0.01 | 65.998
2.5 | 0.398 | 0.00512 | -0.011 | 77.715
3 | 0.463 | 0.00713 | -0.011 | 64.836
3.5 | 0.526 | 0.00744 | -0.012 | 70.632
4 | 0.585 | 0.00952 | -0.012 | 61.461
4.5 | 0.638 | 0.01028 | -0.013 | 62.071
5 | 0.68 | 0.01097 | -0.013 | 62.036
5.5 | 0.569 | 0.03882 | -0.006 | 14.658
6 | 0.548 | 0.04389 | -0.005 | 12.489
6.5 | 0.368 | 0.04688 | -0.006 | 7.846
7 | 0.394 | 0.05682 | -0.006 | 6.929
7.5 | 0.42 | 0.07504 | -0.006 | 5.598
8 | 0.446 | 0.08058 | -0.006 | 5.534
8.5 | 0.472 | 0.08261 | -0.007 | 5.712
9 | 0.498 | 0.08512 | -0.007 | 5.847
9.5 | 0.524 | 0.08816 | -0.008 | 5.946
10 | 0.55 | 0.09104 | -0.008 | 6.04
10.5 | 0.575 | 0.09674 | -0.008 | 5.949
11 | 0.601 | 0.10213 | -0.008 | 5.886
11.5 | 0.628 | 0.11216 | -0.009 | 5.597
12 | 0.653 | 0.11548 | -0.009 | 5.657
12.5 | 0.679 | 0.11892 | -0.009 | 5.707
13 | 0.704 | 0.12247 | -0.009 | 5.748
13.5 | 0.73 | 0.12815 | -0.01 | 5.695
14 | 0.756 | 0.13355 | -0.011 | 5.662
14.5 | 0.781 | 0.13744 | -0.011 | 5.685
15 | 0.806 | 0.14134 | -0.011 | 5.705
15.5 | 0.832 | 0.14934 | -0.011 | 5.571
16 | 0.859 | 0.15149 | -0.012 | 5.669
16.5 | 0.884 | 0.15817 | -0.012 | 5.587
17 | 0.909 | 0.16316 | -0.013 | 5.569
17.5 | 0.934 | 0.16828 | -0.013 | 5.548
18 | 0.96 | 0.17978 | -0.014 | 5.342
18.5 | 0.986 | 0.18009 | -0.014 | 5.473
19 | 1.01 | 0.1831 | -0.014 | 5.517
19.5 | 1.035 | 0.18761 | -0.014 | 5.514
20 | 1.059 | 0.19403 | -0.015 | 5.46

## 48. Re 1M Mach 0.50 (2)
BIGFOIL.COM POLAR EXPORT
NACA63-109 a=0.0
NACA63-109 a=0.0 |  |  |  | Cl Max: | 1.0483 | at alpha= | 20 | deg
XFOIL ncrit=9 |  |  |  | L/D Max: | 69.0227 | at alpha= | 2.5 | deg
Re: | 1000000 |  |  | Cd Min: | 0.29764 | at alpha= | 20 | deg
Mach: | 0.5 |  |  | Cl=0 at alpha= | -0.48278 | deg
|  |  |  | @ Cl=0.1, Cd= | 0.0051507
|  |  |  | @ Cl=0.4, Cd= | 0.005804
|  |  |  | @ Cl=0.6, Cd= | 0.0097012
alpha (deg) | Cl | Cd | Cm | Cl/Cd
-20 | -0.9823 | 0.29243 | 0.1195 | -3.3591
-19.5 | -0.9602 | 0.28411 | 0.114 | -3.3797
-19 | -0.9375 | 0.27547 | 0.1085 | -3.4033
-18.5 | -0.9146 | 0.26668 | 0.103 | -3.4296
-18 | -0.8911 | 0.25755 | 0.0974 | -3.4599
-17.5 | -0.8682 | 0.24843 | 0.0916 | -3.4947
-17 | -0.8461 | 0.23935 | 0.0858 | -3.535
-16.5 | -0.8245 | 0.23017 | 0.0801 | -3.5821
-16 | -0.8027 | 0.2208 | 0.0756 | -3.6354
-15.5 | -0.7812 | 0.21269 | 0.071 | -3.673
-15 | -0.7598 | 0.20431 | 0.066 | -3.7189
-14.5 | -0.7384 | 0.19537 | 0.0609 | -3.7795
-14 | -0.7193 | 0.18599 | 0.0545 | -3.8674
-13.5 | -0.7009 | 0.17683 | 0.0493 | -3.9637
-13 | -0.6829 | 0.16751 | 0.0442 | -4.0768
-12.5 | -0.6675 | 0.15754 | 0.0397 | -4.237
-12 | -0.65 | 0.14922 | 0.0359 | -4.356
-11.5 | -0.6338 | 0.14106 | 0.0318 | -4.4931
-11 | -0.6206 | 0.13152 | 0.0258 | -4.7187
-10.5 | -0.6084 | 0.12207 | 0.0207 | -4.984
-10 | -0.5981 | 0.11254 | 0.0157 | -5.3146
-9.5 | -0.5899 | 0.10285 | 0.0105 | -5.7355
-9 | -0.5918 | 0.092 | 0.0048 | -6.4326
-8 | -0.5912 | 0.0731 | -0.0061 | -8.0876
-7.5 | -0.6002 | 0.06062 | -0.0171 | -9.901
-7 | -0.6258 | 0.05031 | -0.0248 | -12.4389
-6.5 | -0.6387 | 0.04133 | -0.0265 | -15.4537
-6 | -0.6233 | 0.03173 | -0.028 | -19.6439
-5.5 | -0.6037 | 0.02431 | -0.0235 | -24.8334
-5 | -0.5619 | 0.01797 | -0.0197 | -31.2688
-4.5 | -0.508 | 0.01352 | -0.0166 | -37.574
-4 | -0.4481 | 0.01124 | -0.0143 | -39.8665
-3.5 | -0.3852 | 0.01 | -0.0125 | -38.52
-3 | -0.3219 | 0.0088 | -0.0113 | -36.5795
-2.5 | -0.2561 | 0.00818 | -0.0106 | -31.3081
-2 | -0.1935 | 0.00702 | -0.0102 | -27.5641
-1.5 | -0.1332 | 0.00556 | -0.01 | -23.9568
-1 | -0.0677 | 0.00529 | -0.0098 | -12.7977
-0.5 | -0.0023 | 0.00515 | -0.0095 | -0.4466
0 | 0.0645 | 0.00514 | -0.0095 | 12.5486
0.5 | 0.131 | 0.00516 | -0.0096 | 25.3876
1 | 0.1978 | 0.0052 | -0.0096 | 38.0385
1.5 | 0.2642 | 0.00528 | -0.0095 | 50.0379
2 | 0.3303 | 0.00543 | -0.0092 | 60.8287
2.5 | 0.3955 | 0.00573 | -0.0087 | 69.0227
3 | 0.4563 | 0.00673 | -0.0079 | 67.8009
3.5 | 0.5114 | 0.00853 | -0.0065 | 59.9531
4 | 0.5713 | 0.00926 | -0.0043 | 61.6955
4.5 | 0.6305 | 0.01017 | -0.0016 | 61.9961
5 | 0.7039 | 0.01204 | -0.0023 | 58.4635
5.5 | 0.7598 | 0.01441 | 0.0007 | 52.7273
6 | 0.81 | 0.01818 | 0.0043 | 44.5545
6.5 | 0.8424 | 0.02461 | 0.0085 | 34.23
7 | 0.8496 | 0.03246 | 0.0127 | 26.1738
7.5 | 0.8295 | 0.03971 | 0.0167 | 20.8889
8 | 0.7972 | 0.0482 | 0.0153 | 16.5394
8.5 | 0.7675 | 0.05986 | 0.0069 | 12.8216
9 | 0.7461 | 0.07588 | -0.0057 | 9.8326
9.5 | 0.733 | 0.0896 | -0.0145 | 8.1808
10 | 0.7251 | 0.10214 | -0.0219 | 7.0991
10.5 | 0.7225 | 0.11376 | -0.0282 | 6.3511
11 | 0.7236 | 0.1254 | -0.0344 | 5.7703
11.5 | 0.7279 | 0.13719 | -0.0403 | 5.3058
12 | 0.7387 | 0.14704 | -0.0454 | 5.0238
12.5 | 0.7496 | 0.15622 | -0.0497 | 4.7984
13 | 0.6301 | 0.14999 | -0.0483 | 4.2009
13.5 | 0.7802 | 0.17648 | -0.0602 | 4.4209
14 | 0.7967 | 0.18681 | -0.0665 | 4.2648
14.5 | 0.8159 | 0.19671 | -0.0723 | 4.1477
15 | 0.8358 | 0.20549 | -0.0774 | 4.0674
15.5 | 0.8564 | 0.21396 | -0.082 | 4.0026
16 | 0.8766 | 0.2236 | -0.0866 | 3.9204
16.5 | 0.8973 | 0.23308 | -0.092 | 3.8498
17 | 0.9181 | 0.24264 | -0.0978 | 3.7838
17.5 | 0.9389 | 0.25231 | -0.1042 | 3.7212
18 | 0.9613 | 0.26192 | -0.11 | 3.6702
18.5 | 0.9834 | 0.27079 | -0.1155 | 3.6316
19 | 1.0055 | 0.27933 | -0.121 | 3.5997
19.5 | 1.0271 | 0.28816 | -0.1255 | 3.5643
20 | 1.0483 | 0.29764 | -0.1315 | 3.522

## 49. Re 2M Mach 0.00 (1)
BIGFOIL.COM POLAR EXPORT
NACA63-109 a=0.0
NACA63-109 a=0.0 |  |  |  | Cl Max: | 0.865 | at alpha= | 8.5 | deg
JavaFoil+Calcfoil stall+Eppler ext transition |  |  |  | L/D Max: | 100.774 | at alpha= | 6.5 | deg
Re: | 2000000 |  |  | Cd Min: | 0.00442 | at alpha= | 1.5 | deg
Mach: | 0 |  |  | Cl=0 at alpha= | -0.48276 | deg
|  |  |  | @ Cl=0.1, Cd= | 0.00446
|  |  |  | @ Cl=0.4, Cd= | 0.0045674
|  |  |  | @ Cl=0.6, Cd= | 0.09787
alpha (deg) | Cl | Cd | Cm | Cl/Cd
-12.5 | -0.569 | 0.08803 | 0.001 | -6.462
-12 | -0.583 | 0.08359 | 0 | -6.977
-11.5 | -0.595 | 0.07763 | 0 | -7.665
-11 | -0.604 | 0.0732 | 0 | -8.251
-10.5 | -0.61 | 0.06888 | 0 | -8.856
-10 | -0.612 | 0.065 | 0 | -9.421
-9.5 | -0.611 | 0.06085 | 0 | -10.042
-9 | -0.606 | 0.05715 | 0 | -10.596
-8.5 | -0.596 | 0.05333 | -0.001 | -11.169
-8 | -0.582 | 0.04928 | -0.001 | -11.802
-7.5 | -0.697 | 0.00947 | -0.002 | -73.624
-7 | -0.668 | 0.00913 | -0.002 | -73.127
-6.5 | -0.633 | 0.0088 | -0.003 | -71.925
-6 | -0.594 | 0.00844 | -0.003 | -70.377
-5.5 | -0.551 | 0.00809 | -0.003 | -68.057
-5 | -0.504 | 0.00771 | -0.004 | -65.293
-4.5 | -0.454 | 0.00744 | -0.004 | -61.015
-4 | -0.401 | 0.00718 | -0.005 | -55.924
-3.5 | -0.347 | 0.00701 | -0.005 | -49.512
-3 | -0.291 | 0.00682 | -0.005 | -42.654
-2.5 | -0.234 | 0.0066 | -0.006 | -35.421
-2 | -0.176 | 0.00462 | -0.006 | -38.21
-1.5 | -0.119 | 0.00454 | -0.006 | -26.108
-1 | -0.061 | 0.00451 | -0.007 | -13.416
-0.5 | -0.002 | 0.00448 | -0.007 | -0.518
0 | 0.056 | 0.00446 | -0.008 | 12.546
0.5 | 0.114 | 0.00446 | -0.008 | 25.609
1 | 0.172 | 0.00446 | -0.008 | 38.614
1.5 | 0.23 | 0.00442 | -0.009 | 52.139
2 | 0.288 | 0.00446 | -0.009 | 64.628
2.5 | 0.346 | 0.00452 | -0.009 | 76.406
3 | 0.403 | 0.00457 | -0.01 | 88.121
3.5 | 0.459 | 0.00673 | -0.01 | 68.152
4 | 0.514 | 0.00697 | -0.011 | 73.743
4.5 | 0.567 | 0.00656 | -0.011 | 86.381
5 | 0.617 | 0.00676 | -0.011 | 91.363
5.5 | 0.665 | 0.00694 | -0.012 | 95.837
6 | 0.71 | 0.00719 | -0.012 | 98.76
6.5 | 0.751 | 0.00745 | -0.012 | 100.774
7 | 0.787 | 0.01005 | -0.013 | 78.322
7.5 | 0.819 | 0.01049 | -0.013 | 78.089
8 | 0.845 | 0.01108 | -0.014 | 76.287
8.5 | 0.865 | 0.01151 | -0.014 | 75.135
9 | 0.713 | 0.05563 | -0.007 | 12.81
9.5 | 0.72 | 0.05909 | -0.007 | 12.194
10 | 0.718 | 0.06372 | -0.007 | 11.271
10.5 | 0.709 | 0.06738 | -0.006 | 10.519
11 | 0.695 | 0.07281 | -0.007 | 9.545
11.5 | 0.677 | 0.07702 | -0.007 | 8.795
12 | 0.656 | 0.08119 | -0.007 | 8.077
12.5 | 0.631 | 0.08659 | -0.007 | 7.292
13 | 0.605 | 0.09207 | -0.008 | 6.572
13.5 | 0.578 | 0.09787 | -0.008 | 5.901

## 50. Re 2M Mach 0.00 (2)
BIGFOIL.COM POLAR EXPORT
NACA63-109 a=0.0
NACA63-109 a=0.0 |  |  |  | Cl Max: | 1.3074 | at alpha= | 12.5 | deg
XFOIL ncrit=9 |  |  |  | L/D Max: | 82.1535 | at alpha= | 6.5 | deg
Re: | 2000000 |  |  | Cd Min: | 0.207 | at alpha= | -16.5 | deg
Mach: | 0 |  |  | Cl=0 at alpha= | -0.48587 | deg
|  |  |  | @ Cl=0.1, Cd= | 0.00407
|  |  |  | @ Cl=0.4, Cd= | 0.0056821
|  |  |  | @ Cl=0.6, Cd= | 0.0079136
alpha (deg) | Cl | Cd | Cm | Cl/Cd
-16.5 | -0.7544 | 0.207 | 0.0636 | -3.6444
-16 | -0.7396 | 0.19839 | 0.0591 | -3.728
-15.5 | -0.73 | 0.18807 | 0.0541 | -3.8815
-15 | -0.7148 | 0.18129 | 0.0503 | -3.9429
-14.5 | -0.6998 | 0.17431 | 0.0463 | -4.0147
-14 | -0.6864 | 0.16657 | 0.0422 | -4.1208
-13.5 | -0.6749 | 0.15819 | 0.0379 | -4.2664
-13 | -0.6642 | 0.14834 | 0.033 | -4.4776
-12.5 | -1.0044 | 0.04895 | -0.0226 | -20.5189
-12 | -1.0333 | 0.04171 | -0.0233 | -24.7734
-11.5 | -1.105 | 0.0286 | -0.0164 | -38.6364
-11 | -1.0877 | 0.02324 | -0.0139 | -46.8029
-10.5 | -1.0494 | 0.02071 | -0.0127 | -50.6712
-10 | -1.0045 | 0.01914 | -0.012 | -52.4817
-9.5 | -0.9587 | 0.01741 | -0.0112 | -55.0661
-9 | -0.9113 | 0.0158 | -0.0106 | -57.6772
-8.5 | -0.8615 | 0.01459 | -0.0102 | -59.0473
-8 | -0.8081 | 0.01421 | -0.0102 | -56.8684
-7.5 | -0.7624 | 0.01161 | -0.0092 | -65.6675
-7 | -0.7063 | 0.01088 | -0.0097 | -64.9173
-6.5 | -0.6584 | 0.01019 | -0.0082 | -64.6124
-6 | -0.6066 | 0.0096 | -0.0075 | -63.1875
-5.5 | -0.554 | 0.00888 | -0.0071 | -62.3874
-5 | -0.5001 | 0.00831 | -0.0069 | -60.1805
-4.5 | -0.4452 | 0.00793 | -0.0068 | -56.1412
-3.5 | -0.3341 | 0.00721 | -0.0069 | -46.3384
-3 | -0.2781 | 0.0069 | -0.007 | -40.3043
-2.5 | -0.2223 | 0.00655 | -0.0072 | -33.9389
-2 | -0.1678 | 0.00567 | -0.0074 | -29.5944
-1.5 | -0.1139 | 0.00468 | -0.0077 | -24.3376
-1 | -0.0577 | 0.00438 | -0.008 | -13.1735
-0.5 | -0.0016 | 0.00415 | -0.0082 | -0.38554
0 | 0.055 | 0.00407 | -0.0083 | 13.5135
0.5 | 0.112 | 0.00407 | -0.0086 | 27.5184
1 | 0.1689 | 0.00413 | -0.0088 | 40.8959
1.5 | 0.2256 | 0.00424 | -0.009 | 53.2075
2 | 0.2817 | 0.00446 | -0.0092 | 63.1614
2.5 | 0.3375 | 0.00475 | -0.0094 | 71.0526
3 | 0.3913 | 0.00552 | -0.0095 | 70.8877
3.5 | 0.4439 | 0.0065 | -0.0095 | 68.2923
4.5 | 0.5503 | 0.00756 | -0.009 | 72.791
5 | 0.6009 | 0.00792 | -0.0079 | 75.8712
5.5 | 0.6594 | 0.00826 | -0.0087 | 79.8305
6 | 0.7162 | 0.00888 | -0.0092 | 80.6532
6.5 | 0.7706 | 0.00938 | -0.0093 | 82.1535
7 | 0.8221 | 0.01049 | -0.009 | 78.3699
7.5 | 0.8753 | 0.01104 | -0.0089 | 79.2844
8 | 0.9272 | 0.0118 | -0.0087 | 78.5763
8.5 | 0.9781 | 0.01265 | -0.0083 | 77.3202
9 | 1.0239 | 0.01432 | -0.0074 | 71.5014
9.5 | 1.0719 | 0.0155 | -0.0068 | 69.1548
10 | 1.1203 | 0.01648 | -0.0062 | 67.9794
10.5 | 1.1647 | 0.01797 | -0.0053 | 64.8136
11 | 1.2076 | 0.01949 | -0.0042 | 61.96
11.5 | 1.2481 | 0.02111 | -0.0029 | 59.1236
12 | 1.2829 | 0.02316 | -0.0012 | 55.3929
12.5 | 1.3074 | 0.02592 | 0.0015 | 50.4398
13 | 1.3023 | 0.02982 | 0.0074 | 43.672
13.5 | 1.2752 | 0.03549 | 0.012 | 35.9312
14 | 1.2408 | 0.04389 | 0.0119 | 28.2707
14.5 | 1.2056 | 0.05483 | 0.0071 | 21.988
15 | 1.1622 | 0.07022 | -0.0026 | 16.5508
15.5 | 1.1245 | 0.0884 | -0.0146 | 12.7206

## 51. Re 2M Mach 0.10 (1)
BIGFOIL.COM POLAR EXPORT
NACA63-109 a=0.0
NACA63-109 a=0.0 |  |  |  | Cl Max: | 0.861 | at alpha= | 8.5 | deg
JavaFoil+Calcfoil stall+Eppler ext transition |  |  |  | L/D Max: | 100.89 | at alpha= | 6.5 | deg
Re: | 2000000 |  |  | Cd Min: | 0.00445 | at alpha= | 0 | deg
Mach: | 0.1 |  |  | Cl=0 at alpha= | -0.48276 | deg
|  |  |  | @ Cl=0.1, Cd= | 0.00445
|  |  |  | @ Cl=0.4, Cd= | 0.0045914
|  |  |  | @ Cl=0.6, Cd= | 0.10064
alpha (deg) | Cl | Cd | Cm | Cl/Cd
-12 | -0.558 | 0.08354 | 0 | -6.678
-11.5 | -0.573 | 0.07886 | 0 | -7.269
-11 | -0.586 | 0.0742 | 0 | -7.894
-10.5 | -0.595 | 0.0694 | 0 | -8.573
-10 | -0.6 | 0.06526 | 0 | -9.199
-9.5 | -0.602 | 0.06134 | 0 | -9.809
-9 | -0.599 | 0.0574 | 0 | -10.428
-8.5 | -0.591 | 0.05371 | -0.001 | -10.998
-8 | -0.578 | 0.04988 | -0.001 | -11.594
-7.5 | -0.566 | 0.04397 | -0.001 | -12.865
-7 | -0.667 | 0.00914 | -0.002 | -73.008
-6.5 | -0.634 | 0.00881 | -0.003 | -71.914
-6 | -0.595 | 0.00844 | -0.003 | -70.499
-5.5 | -0.552 | 0.00822 | -0.003 | -67.191
-5 | -0.506 | 0.00769 | -0.004 | -65.724
-4.5 | -0.456 | 0.00743 | -0.004 | -61.316
-4 | -0.403 | 0.00721 | -0.005 | -55.904
-3.5 | -0.349 | 0.007 | -0.005 | -49.818
-3 | -0.292 | 0.0068 | -0.005 | -42.939
-2.5 | -0.235 | 0.00659 | -0.006 | -35.676
-2 | -0.177 | 0.00461 | -0.006 | -38.489
-1.5 | -0.119 | 0.00458 | -0.006 | -26.017
-1 | -0.061 | 0.0045 | -0.007 | -13.523
-0.5 | -0.002 | 0.00447 | -0.007 | -0.522
0 | 0.056 | 0.00445 | -0.008 | 12.641
0.5 | 0.115 | 0.00445 | -0.008 | 25.804
1 | 0.173 | 0.00445 | -0.008 | 38.902
1.5 | 0.232 | 0.00447 | -0.009 | 51.806
2 | 0.29 | 0.00446 | -0.009 | 64.979
2.5 | 0.347 | 0.0045 | -0.009 | 77.217
3 | 0.405 | 0.0046 | -0.01 | 87.959
3.5 | 0.461 | 0.00676 | -0.01 | 68.175
4 | 0.516 | 0.00699 | -0.011 | 73.879
4.5 | 0.569 | 0.00661 | -0.011 | 86.097
5 | 0.62 | 0.00675 | -0.011 | 91.805
5.5 | 0.668 | 0.007 | -0.012 | 95.396
6 | 0.712 | 0.00719 | -0.012 | 99.078
6.5 | 0.753 | 0.00746 | -0.013 | 100.89
7 | 0.788 | 0.01011 | -0.013 | 77.971
7.5 | 0.819 | 0.01055 | -0.013 | 77.658
8 | 0.844 | 0.01116 | -0.014 | 75.587
8.5 | 0.861 | 0.01161 | -0.014 | 74.211
9 | 0.708 | 0.0558 | -0.007 | 12.691
9.5 | 0.714 | 0.05943 | -0.006 | 12.007
10 | 0.708 | 0.06382 | -0.006 | 11.094
10.5 | 0.696 | 0.06783 | -0.007 | 10.26
11 | 0.678 | 0.07336 | -0.007 | 9.247
11.5 | 0.657 | 0.07776 | -0.007 | 8.445
12 | 0.631 | 0.08326 | -0.007 | 7.579
12.5 | 0.602 | 0.08718 | -0.007 | 6.911
13 | 0.572 | 0.09408 | -0.008 | 6.082
13.5 | 0.541 | 0.10064 | -0.008 | 5.373

## 52. Re 2M Mach 0.10 (2)
BIGFOIL.COM POLAR EXPORT
NACA63-109 a=0.0
NACA63-109 a=0.0 |  |  |  | Cl Max: | 1.2774 | at alpha= | 12.5 | deg
XFOIL ncrit=9 |  |  |  | L/D Max: | 81.9767 | at alpha= | 6.5 | deg
Re: | 2000000 |  |  | Cd Min: | 0.22448 | at alpha= | 17.5 | deg
Mach: | 0.1 |  |  | Cl=0 at alpha= | -0.48596 | deg
|  |  |  | @ Cl=0.1, Cd= | 0.00408
|  |  |  | @ Cl=0.4, Cd= | 0.0056802
|  |  |  | @ Cl=0.6, Cd= | 0.0079056
alpha (deg) | Cl | Cd | Cm | Cl/Cd
-16 | -0.7412 | 0.19917 | 0.0597 | -3.7214
-15.5 | -0.7311 | 0.18887 | 0.0547 | -3.8709
-15 | -0.7156 | 0.18208 | 0.0508 | -3.9301
-14.5 | -0.7005 | 0.1751 | 0.0469 | -4.0006
-14 | -0.6868 | 0.16734 | 0.0427 | -4.1042
-13.5 | -0.6749 | 0.15895 | 0.0384 | -4.246
-13 | -0.664 | 0.1491 | 0.0335 | -4.4534
-12.5 | -0.6557 | 0.13975 | 0.029 | -4.6919
-12 | -0.6495 | 0.13006 | 0.0244 | -4.9938
-11.5 | -0.6594 | 0.11708 | 0.0183 | -5.632
-11 | -1.0656 | 0.0287 | -0.017 | -37.1289
-10.5 | -1.0438 | 0.02366 | -0.0148 | -44.1167
-10 | -1.0024 | 0.02148 | -0.0138 | -46.6667
-9.5 | -0.9597 | 0.01912 | -0.0127 | -50.1935
-9 | -0.9145 | 0.01689 | -0.0118 | -54.1445
-8.5 | -0.8661 | 0.01519 | -0.0111 | -57.0178
-8 | -0.8134 | 0.01445 | -0.0108 | -56.2907
-7.5 | -0.7668 | 0.01196 | -0.0098 | -64.1137
-7 | -0.7108 | 0.01113 | -0.0101 | -63.8634
-6.5 | -0.6624 | 0.01038 | -0.0086 | -63.815
-6 | -0.6104 | 0.00971 | -0.0079 | -62.863
-5.5 | -0.5568 | 0.00914 | -0.0074 | -60.919
-5 | -0.5032 | 0.00836 | -0.0071 | -60.1914
-4.5 | -0.4479 | 0.00796 | -0.007 | -56.2688
-4 | -0.3924 | 0.00753 | -0.0069 | -52.1116
-3.5 | -0.3361 | 0.00723 | -0.007 | -46.4869
-3 | -0.2798 | 0.00691 | -0.0071 | -40.492
-2.5 | -0.2235 | 0.00658 | -0.0072 | -33.9666
-2 | -0.1687 | 0.00572 | -0.0075 | -29.493
-1.5 | -0.1145 | 0.0047 | -0.0078 | -24.3617
-1 | -0.0581 | 0.00439 | -0.008 | -13.2346
-0.5 | -0.0016 | 0.00415 | -0.0082 | -0.38554
0 | 0.0554 | 0.00408 | -0.0084 | 13.5784
0.5 | 0.1127 | 0.00408 | -0.0086 | 27.6225
1 | 0.1699 | 0.00413 | -0.0089 | 41.138
1.5 | 0.2269 | 0.00425 | -0.0091 | 53.3882
2 | 0.2834 | 0.00447 | -0.0093 | 63.4004
2.5 | 0.3396 | 0.00477 | -0.0094 | 71.195
3 | 0.3935 | 0.00556 | -0.0095 | 70.7734
3.5 | 0.4465 | 0.00654 | -0.0095 | 68.2722
4 | 0.4999 | 0.00724 | -0.0094 | 69.047
4.5 | 0.5537 | 0.00758 | -0.0089 | 73.0475
5 | 0.6049 | 0.00794 | -0.0079 | 76.1839
5.5 | 0.663 | 0.00831 | -0.0084 | 79.7834
6 | 0.7207 | 0.00894 | -0.0091 | 80.6152
6.5 | 0.7755 | 0.00946 | -0.0091 | 81.9767
7 | 0.8273 | 0.01057 | -0.0087 | 78.2687
7.5 | 0.8807 | 0.0112 | -0.0085 | 78.6339
8 | 0.9327 | 0.01204 | -0.0081 | 77.4668
8.5 | 0.9838 | 0.01295 | -0.0076 | 75.9691
9 | 1.0272 | 0.01517 | -0.0063 | 67.7126
9.5 | 1.0777 | 0.01598 | -0.0058 | 67.4406
10 | 1.1246 | 0.01731 | -0.0049 | 64.9682
10.5 | 1.1674 | 0.01912 | -0.0036 | 61.0565
11 | 1.2075 | 0.02107 | -0.0021 | 57.309
11.5 | 1.2444 | 0.02309 | -0.0004 | 53.8935
12 | 1.271 | 0.0259 | 0.0022 | 49.0734
12.5 | 1.2774 | 0.02952 | 0.0068 | 43.2724
13 | 1.2513 | 0.03472 | 0.0124 | 36.0397
13.5 | 1.2171 | 0.04275 | 0.013 | 28.4702
14 | 1.1797 | 0.05369 | 0.0084 | 21.9724
14.5 | 1.1447 | 0.06733 | -0.0002 | 17.0013
15 | 1.0915 | 0.08928 | -0.0149 | 12.2256
16 | 0.8082 | 0.19953 | -0.0688 | 4.0505
16.5 | 0.8228 | 0.20885 | -0.0737 | 3.9397
17 | 0.838 | 0.21696 | -0.0783 | 3.8625
17.5 | 0.8536 | 0.22448 | -0.0827 | 3.8026

## 53. Re 2M Mach 0.25 (1)
BIGFOIL.COM POLAR EXPORT
NACA63-109 a=0.0
NACA63-109 a=0.0 |  |  |  | Cl Max: | 0.79 | at alpha= | 7 | deg
JavaFoil+Calcfoil stall+Eppler ext transition |  |  |  | L/D Max: | 98.036 | at alpha= | 6 | deg
Re: | 2000000 |  |  | Cd Min: | 0.00444 | at alpha= | 0 | deg
Mach: | 0.25 |  |  | Cl=0 at alpha= | -0.48333 | deg
|  |  |  | @ Cl=0.1, Cd= | 0.00444
|  |  |  | @ Cl=0.4, Cd= | 0.0046129
|  |  |  | @ Cl=0.6, Cd= | 0.08858
alpha (deg) | Cl | Cd | Cm | Cl/Cd
-11.5 | -0.376 | 0.0801 | 0 | -4.693
-11 | -0.422 | 0.07542 | 0 | -5.589
-10.5 | -0.461 | 0.07139 | 0 | -6.462
-10 | -0.494 | 0.06767 | 0 | -7.306
-9.5 | -0.52 | 0.06339 | 0 | -8.209
-9 | -0.539 | 0.0595 | 0 | -9.054
-8.5 | -0.548 | 0.05594 | -0.001 | -9.804
-8 | -0.551 | 0.05144 | -0.001 | -10.708
-7.5 | -0.545 | 0.0476 | -0.001 | -11.447
-7 | -0.534 | 0.04308 | -0.001 | -12.393
-6.5 | -0.633 | 0.0091 | -0.003 | -69.613
-6 | -0.6 | 0.00867 | -0.003 | -69.221
-5.5 | -0.56 | 0.00816 | -0.004 | -68.637
-5 | -0.515 | 0.00784 | -0.004 | -65.732
-4.5 | -0.466 | 0.00757 | -0.004 | -61.519
-4 | -0.413 | 0.00728 | -0.005 | -56.723
-3.5 | -0.357 | 0.00706 | -0.005 | -50.649
-3 | -0.3 | 0.00687 | -0.005 | -43.671
-2.5 | -0.241 | 0.00665 | -0.006 | -36.297
-2 | -0.182 | 0.00649 | -0.006 | -28.071
-1.5 | -0.122 | 0.00458 | -0.007 | -26.737
-1 | -0.063 | 0.00452 | -0.007 | -13.831
-0.5 | -0.002 | 0.00449 | -0.007 | -0.534
0 | 0.058 | 0.00444 | -0.008 | 13.013
0.5 | 0.118 | 0.00444 | -0.008 | 26.563
1 | 0.178 | 0.00446 | -0.009 | 39.916
1.5 | 0.238 | 0.00447 | -0.009 | 53.252
2 | 0.298 | 0.00452 | -0.009 | 65.832
2.5 | 0.357 | 0.00454 | -0.01 | 78.596
3 | 0.416 | 0.00464 | -0.01 | 89.462
3.5 | 0.473 | 0.00685 | -0.011 | 69.09
4 | 0.529 | 0.00649 | -0.011 | 81.554
4.5 | 0.583 | 0.00668 | -0.011 | 87.327
5 | 0.634 | 0.00692 | -0.012 | 91.655
5.5 | 0.681 | 0.0071 | -0.012 | 95.958
6 | 0.723 | 0.00738 | -0.012 | 98.036
6.5 | 0.76 | 0.01001 | -0.013 | 75.971
7 | 0.79 | 0.01055 | -0.013 | 74.924
7.5 | 0.654 | 0.05089 | -0.005 | 12.857
8 | 0.67 | 0.04895 | -0.007 | 13.684
8.5 | 0.672 | 0.05341 | -0.007 | 12.574
9 | 0.666 | 0.05788 | -0.006 | 11.513
9.5 | 0.654 | 0.06235 | -0.006 | 10.494
10 | 0.625 | 0.06625 | -0.007 | 9.433
10.5 | 0.582 | 0.07081 | -0.007 | 8.223
11 | 0.531 | 0.07681 | -0.007 | 6.911
11.5 | 0.471 | 0.08367 | -0.007 | 5.633
12 | 0.405 | 0.08858 | -0.007 | 4.575

## 54. Re 2M Mach 0.25 (2)
BIGFOIL.COM POLAR EXPORT
NACA63-109 a=0.0
NACA63-109 a=0.0 |  |  |  | Cl Max: | 1.0758 | at alpha= | 9.5 | deg
XFOIL ncrit=9 |  |  |  | L/D Max: | 79.7859 | at alpha= | 6 | deg
Re: | 2000000 |  |  | Cd Min: | 0.26424 | at alpha= | -20 | deg
Mach: | 0.25 |  |  | Cl=0 at alpha= | -0.48722 | deg
|  |  |  | @ Cl=0.1, Cd= | 0.0041554
|  |  |  | @ Cl=0.4, Cd= | 0.005692
|  |  |  | @ Cl=0.6, Cd= | 0.0079483
alpha (deg) | Cl | Cd | Cm | Cl/Cd
-20 | -0.8919 | 0.26424 | 0.0997 | -3.3753
-19.5 | -0.8757 | 0.25702 | 0.0953 | -3.4071
-19 | -0.8575 | 0.25026 | 0.0907 | -3.4264
-18.5 | -0.8392 | 0.24338 | 0.0861 | -3.4481
-18 | -0.8208 | 0.23614 | 0.0815 | -3.4759
-17.5 | -0.8023 | 0.22829 | 0.0769 | -3.5144
-17 | -0.7842 | 0.22002 | 0.0722 | -3.5642
-16.5 | -0.7672 | 0.21176 | 0.0675 | -3.623
-16 | -0.7507 | 0.20327 | 0.0628 | -3.6931
-15.5 | -0.738 | 0.19324 | 0.0579 | -3.8191
-15 | -0.7216 | 0.18628 | 0.0539 | -3.8737
-14.5 | -0.7053 | 0.17917 | 0.0498 | -3.9365
-14 | -0.6902 | 0.1713 | 0.0455 | -4.0292
-13.5 | -0.6764 | 0.16269 | 0.0411 | -4.1576
-13 | -0.6642 | 0.15296 | 0.036 | -4.3423
-12.5 | -0.654 | 0.14372 | 0.0315 | -4.5505
-12 | -0.6457 | 0.1343 | 0.0269 | -4.8079
-11.5 | -0.646 | 0.12364 | 0.0219 | -5.2248
-11 | -0.6488 | 0.11164 | 0.016 | -5.8115
-10.5 | -0.6546 | 0.10009 | 0.0099 | -6.5401
-10 | -0.6651 | 0.08775 | 0.0029 | -7.5795
-9.5 | -0.6864 | 0.07285 | -0.0076 | -9.4221
-9 | -0.7328 | 0.058 | -0.0201 | -12.6345
-8.5 | -0.7702 | 0.04624 | -0.0203 | -16.6566
-8 | -0.8227 | 0.0213 | -0.0162 | -38.6244
-7.5 | -0.7824 | 0.01635 | -0.0143 | -47.8532
-7 | -0.7338 | 0.01294 | -0.013 | -56.7079
-6.5 | -0.6837 | 0.0118 | -0.0111 | -57.9407
-6 | -0.6305 | 0.01063 | -0.0098 | -59.3133
-5.5 | -0.5753 | 0.00978 | -0.009 | -58.8241
-5 | -0.5204 | 0.00873 | -0.0082 | -59.6105
-4.5 | -0.4631 | 0.00821 | -0.0079 | -56.4068
-4 | -0.405 | 0.00785 | -0.0077 | -51.5924
-3.5 | -0.3472 | 0.00733 | -0.0075 | -47.367
-3 | -0.2888 | 0.00702 | -0.0075 | -41.1396
-2.5 | -0.2303 | 0.00672 | -0.0076 | -34.2708
-2 | -0.1734 | 0.00594 | -0.0078 | -29.1919
-1 | -0.0598 | 0.00445 | -0.0083 | -13.4382
-0.5 | -0.0015 | 0.00421 | -0.0085 | -0.35629
0 | 0.0572 | 0.00413 | -0.0087 | 13.8499
1 | 0.1754 | 0.0042 | -0.0091 | 41.7619
1.5 | 0.2343 | 0.00429 | -0.0094 | 54.6154
2 | 0.2926 | 0.00454 | -0.0095 | 64.4493
2.5 | 0.3505 | 0.00487 | -0.0096 | 71.9713
3 | 0.4059 | 0.00579 | -0.0097 | 70.1036
3.5 | 0.4606 | 0.00679 | -0.0096 | 67.8351
4 | 0.5165 | 0.00739 | -0.0093 | 69.8917
4.5 | 0.5726 | 0.00775 | -0.0088 | 73.8839
5 | 0.6265 | 0.00814 | -0.0077 | 76.9656
5.5 | 0.6823 | 0.00874 | -0.007 | 78.0664
6 | 0.7452 | 0.00934 | -0.008 | 79.7859
6.5 | 0.8012 | 0.0102 | -0.0075 | 78.549
7 | 0.8553 | 0.01132 | -0.0067 | 75.5565
7.5 | 0.9085 | 0.01253 | -0.0057 | 72.506
8 | 0.9613 | 0.01375 | -0.0046 | 69.9127
8.5 | 1.0033 | 0.01686 | -0.0024 | 59.5077
9 | 1.0489 | 0.0192 | -0.0005 | 54.6302
9.5 | 1.0758 | 0.02428 | 0.0027 | 44.3081
10 | 1.0635 | 0.03332 | 0.0079 | 31.9178
10.5 | 1.0186 | 0.04128 | 0.0141 | 24.6754
11 | 0.9411 | 0.05567 | 0.0104 | 16.905
11.5 | 0.9061 | 0.0695 | 0.0003 | 13.0374
12 | 0.8187 | 0.10532 | -0.0222 | 7.7735
12.5 | 0.786 | 0.12467 | -0.0326 | 6.3046
13 | 0.7728 | 0.14008 | -0.0404 | 5.5168
13.5 | 0.7711 | 0.15293 | -0.0467 | 5.0422
14 | 0.7748 | 0.16496 | -0.0525 | 4.6969
14.5 | 0.7814 | 0.17625 | -0.058 | 4.4335

## 55. Re 2M Mach 0.50 (1)
BIGFOIL.COM POLAR EXPORT
NACA63-109 a=0.0
NACA63-109 a=0.0 |  |  |  | Cl Max: | 1.061 | at alpha= | 20 | deg
JavaFoil+Calcfoil stall+Eppler ext transition |  |  |  | L/D Max: | 88.641 | at alpha= | 4.5 | deg
Re: | 2000000 |  |  | Cd Min: | 0.00453 | at alpha= | 0 | deg
Mach: | 0.5 |  |  | Cl=0 at alpha= | -0.47794 | deg
|  |  |  | @ Cl=0.1, Cd= | 0.00453
|  |  |  | @ Cl=0.4, Cd= | 0.0047408
|  |  |  | @ Cl=0.6, Cd= | 0.091042
alpha (deg) | Cl | Cd | Cm | Cl/Cd
-20 | -1.038 | 0.17384 | 0.004 | -5.968
-19.5 | -1.012 | 0.17181 | 0.004 | -5.889
-19 | -0.987 | 0.1675 | 0.004 | -5.892
-18.5 | -0.958 | 0.15962 | 0.003 | -6.002
-18 | -0.932 | 0.15618 | 0.003 | -5.965
-17.5 | -0.905 | 0.1508 | 0.003 | -6.003
-17 | -0.88 | 0.14464 | 0.003 | -6.081
-16.5 | -0.854 | 0.14107 | 0.002 | -6.056
-16 | -0.826 | 0.13641 | 0.002 | -6.053
-15.5 | -0.799 | 0.12824 | 0.002 | -6.232
-15 | -0.773 | 0.12646 | 0.002 | -6.113
-14.5 | -0.747 | 0.11815 | 0.002 | -6.322
-14 | -0.721 | 0.11713 | 0.001 | -6.156
-13.5 | -0.693 | 0.11004 | 0.001 | -6.297
-13 | -0.667 | 0.10685 | 0.001 | -6.238
-12.5 | -0.64 | 0.10623 | 0.001 | -6.026
-12 | -0.614 | 0.0984 | 0.001 | -6.238
-11.5 | -0.587 | 0.09495 | 0 | -6.186
-11 | -0.56 | 0.09421 | 0 | -5.944
-10.5 | -0.534 | 0.09072 | 0 | -5.882
-10 | -0.507 | 0.06918 | 0 | -7.333
-9.5 | -0.481 | 0.06271 | 0 | -7.667
-9 | -0.454 | 0.05802 | 0 | -7.829
-8.5 | -0.427 | 0.06758 | -0.001 | -6.32
-8 | -0.401 | 0.05919 | -0.001 | -6.767
-7.5 | -0.374 | 0.05228 | -0.001 | -7.155
-7 | -0.348 | 0.04736 | -0.001 | -7.34
-6.5 | -0.322 | 0.04254 | -0.002 | -7.567
-6 | -0.294 | 0.04505 | -0.001 | -6.522
-5.5 | -0.398 | 0.04167 | -0.002 | -9.557
-5 | -0.424 | 0.0367 | -0.002 | -11.563
-4.5 | -0.499 | 0.00815 | -0.005 | -61.207
-4 | -0.452 | 0.00782 | -0.005 | -57.765
-3.5 | -0.395 | 0.00747 | -0.006 | -52.899
-3 | -0.333 | 0.00719 | -0.006 | -46.297
-2.5 | -0.269 | 0.00691 | -0.006 | -38.905
-2 | -0.203 | 0.00663 | -0.007 | -30.659
-1.5 | -0.137 | 0.00464 | -0.007 | -29.476
-1 | -0.07 | 0.00459 | -0.008 | -15.217
-0.5 | -0.003 | 0.00455 | -0.008 | -0.589
0 | 0.065 | 0.00453 | -0.009 | 14.24
0.5 | 0.132 | 0.00453 | -0.009 | 29.095
1 | 0.199 | 0.00454 | -0.01 | 43.783
1.5 | 0.266 | 0.00454 | -0.01 | 58.538
2 | 0.332 | 0.00459 | -0.01 | 72.485
2.5 | 0.398 | 0.00469 | -0.011 | 84.852
3 | 0.463 | 0.00634 | -0.011 | 73.014
3.5 | 0.526 | 0.00665 | -0.012 | 79.028
4 | 0.585 | 0.00681 | -0.012 | 85.988
4.5 | 0.638 | 0.0072 | -0.013 | 88.641
5 | 0.681 | 0.00977 | -0.013 | 69.746
5.5 | 0.704 | 0.01047 | -0.013 | 67.256
6 | 0.549 | 0.0421 | -0.006 | 13.042
6.5 | 0.368 | 0.04427 | -0.006 | 8.323
7 | 0.394 | 0.05302 | -0.006 | 7.43
7.5 | 0.421 | 0.04922 | -0.007 | 8.552
8 | 0.447 | 0.054 | -0.007 | 8.273
8.5 | 0.472 | 0.06067 | -0.007 | 7.787
9 | 0.498 | 0.07195 | -0.007 | 6.924
9.5 | 0.525 | 0.07922 | -0.008 | 6.621
10 | 0.55 | 0.08136 | -0.008 | 6.764
10.5 | 0.576 | 0.08676 | -0.008 | 6.637
11 | 0.601 | 0.09122 | -0.008 | 6.594
11.5 | 0.628 | 0.09826 | -0.009 | 6.392
12 | 0.654 | 0.10159 | -0.009 | 6.434
12.5 | 0.679 | 0.10504 | -0.009 | 6.465
13 | 0.704 | 0.10875 | -0.01 | 6.477
13.5 | 0.731 | 0.11317 | -0.01 | 6.458
14 | 0.756 | 0.11798 | -0.011 | 6.412
14.5 | 0.782 | 0.12187 | -0.011 | 6.414
15 | 0.807 | 0.12607 | -0.011 | 6.4
15.5 | 0.833 | 0.13245 | -0.012 | 6.288
16 | 0.859 | 0.13648 | -0.012 | 6.294
16.5 | 0.884 | 0.13936 | -0.012 | 6.342
17 | 0.909 | 0.14561 | -0.013 | 6.243
17.5 | 0.934 | 0.14956 | -0.013 | 6.248
18 | 0.962 | 0.15914 | -0.014 | 6.045
18.5 | 0.986 | 0.1582 | -0.014 | 6.232
19 | 1.011 | 0.16394 | -0.014 | 6.164
19.5 | 1.036 | 0.1699 | -0.015 | 6.095
20 | 1.061 | 0.17672 | -0.015 | 6.003

## 56. Re 2M Mach 0.50 (2)
BIGFOIL.COM POLAR EXPORT
NACA63-109 a=0.0
NACA63-109 a=0.0 |  |  |  | Cl Max: | 1.0504 | at alpha= | 20 | deg
XFOIL ncrit=9 |  |  |  | L/D Max: | 75.1259 | at alpha= | 4.5 | deg
Re: | 2000000 |  |  | Cd Min: | 0.29825 | at alpha= | 20 | deg
Mach: | 0.5 |  |  | Cl=0 at alpha= | -0.49102 | deg
|  |  |  | @ Cl=0.1, Cd= | 0.0043451
|  |  |  | @ Cl=0.4, Cd= | 0.0054721
|  |  |  | @ Cl=0.6, Cd= | 0.0081792
alpha (deg) | Cl | Cd | Cm | Cl/Cd
-20 | -0.985 | 0.29269 | 0.1205 | -3.3653
-19.5 | -0.9629 | 0.28437 | 0.115 | -3.3861
-19 | -0.9402 | 0.27579 | 0.1095 | -3.4091
-18.5 | -0.9173 | 0.26704 | 0.1039 | -3.4351
-18 | -0.8934 | 0.25767 | 0.0984 | -3.4672
-17.5 | -0.8707 | 0.24858 | 0.0929 | -3.5027
-17 | -0.8484 | 0.23943 | 0.0874 | -3.5434
-16.5 | -0.8263 | 0.23018 | 0.0819 | -3.5898
-16 | -0.8045 | 0.2209 | 0.0766 | -3.6419
-15.5 | -0.7845 | 0.21125 | 0.0713 | -3.7136
-15 | -0.7632 | 0.20346 | 0.0666 | -3.7511
-14.5 | -0.7419 | 0.19506 | 0.0617 | -3.8034
-14 | -0.7207 | 0.18548 | 0.0562 | -3.8856
-13.5 | -0.7018 | 0.17617 | 0.051 | -3.9837
-13 | -0.6838 | 0.16679 | 0.0459 | -4.0998
-12.5 | -0.6669 | 0.15743 | 0.041 | -4.2362
-12 | -0.6515 | 0.14806 | 0.0361 | -4.4002
-11.5 | -0.6392 | 0.13881 | 0.0315 | -4.6049
-11 | -0.6288 | 0.12838 | 0.0261 | -4.898
-10.5 | -0.6194 | 0.11884 | 0.0211 | -5.212
-10 | -0.6125 | 0.10829 | 0.0156 | -5.6561
-9.5 | -0.6105 | 0.09804 | 0.0099 | -6.2271
-9 | -0.6085 | 0.08816 | 0.0043 | -6.9022
-8.5 | -0.6133 | 0.07746 | -0.0024 | -7.9176
-8 | -0.6158 | 0.06745 | -0.0097 | -9.1297
-7.5 | -0.638 | 0.05328 | -0.0233 | -11.9745
-7 | -0.6656 | 0.04495 | -0.0257 | -14.8076
-6.5 | -0.668 | 0.03727 | -0.0253 | -17.9233
-6 | -0.658 | 0.02888 | -0.023 | -22.7839
-5.5 | -0.6295 | 0.02068 | -0.0199 | -30.44
-5 | -0.5844 | 0.01372 | -0.0165 | -42.5948
-4.5 | -0.5265 | 0.01043 | -0.0137 | -50.4794
-4 | -0.4622 | 0.00904 | -0.0118 | -51.1283
-3.5 | -0.3957 | 0.0082 | -0.0106 | -48.2561
-3 | -0.3291 | 0.0075 | -0.0098 | -43.88
-2.5 | -0.2617 | 0.00709 | -0.0094 | -36.9111
-2 | -0.1948 | 0.00669 | -0.0092 | -29.1181
-1.5 | -0.1325 | 0.00531 | -0.0093 | -24.9529
-1 | -0.0675 | 0.00468 | -0.0095 | -14.4231
-0.5 | -0.0012 | 0.00442 | -0.0096 | -0.27149
0 | 0.0656 | 0.00434 | -0.0098 | 15.1152
0.5 | 0.1329 | 0.00435 | -0.01 | 30.5517
1 | 0.2002 | 0.0044 | -0.0103 | 45.5
1.5 | 0.2675 | 0.00453 | -0.0105 | 59.0508
2 | 0.3338 | 0.00483 | -0.0105 | 69.1097
2.5 | 0.399 | 0.00545 | -0.0104 | 73.211
3 | 0.4602 | 0.0068 | -0.01 | 67.6765
3.5 | 0.5247 | 0.00761 | -0.0094 | 68.9488
4 | 0.591 | 0.00809 | -0.0085 | 73.0532
4.5 | 0.6566 | 0.00874 | -0.007 | 75.1259
5 | 0.7185 | 0.0098 | -0.0046 | 73.3163
5.5 | 0.7728 | 0.01124 | -0.0004 | 68.7544
6 | 0.8363 | 0.01407 | 0.0015 | 59.4385
6.5 | 0.8708 | 0.02053 | 0.0064 | 42.416
7 | 0.8798 | 0.02897 | 0.0111 | 30.3693
7.5 | 0.8649 | 0.03684 | 0.0155 | 23.4772
8 | 0.8298 | 0.0441 | 0.0174 | 18.8163
8.5 | 0.7978 | 0.05442 | 0.0114 | 14.6601
9 | 0.7717 | 0.06881 | -0.0004 | 11.2149
9.5 | 0.7565 | 0.08417 | -0.0113 | 8.9878
10 | 0.7473 | 0.09665 | -0.019 | 7.732
10.5 | 0.7383 | 0.10961 | -0.0265 | 6.7357
11 | 0.7388 | 0.12102 | -0.0328 | 6.1048
11.5 | 0.746 | 0.13104 | -0.0384 | 5.6929
12 | 0.7515 | 0.14208 | -0.0445 | 5.2893
12.5 | 0.7611 | 0.15284 | -0.0502 | 4.9797
13 | 0.7728 | 0.16388 | -0.056 | 4.7156
13.5 | 0.7868 | 0.17457 | -0.0616 | 4.5071
14 | 0.8025 | 0.18515 | -0.0673 | 4.3343
14.5 | 0.8197 | 0.19489 | -0.0726 | 4.206
15 | 0.8377 | 0.20439 | -0.0777 | 4.0985
15.5 | 0.8573 | 0.21402 | -0.0831 | 4.0057
16 | 0.8777 | 0.22358 | -0.0885 | 3.9257
16.5 | 0.8985 | 0.23309 | -0.0939 | 3.8547
17 | 0.9197 | 0.24281 | -0.0997 | 3.7877
17.5 | 0.9422 | 0.25285 | -0.1054 | 3.7263
18 | 0.9642 | 0.26164 | -0.1108 | 3.6852
18.5 | 0.9861 | 0.27002 | -0.1162 | 3.652
19 | 1.007 | 0.27919 | -0.1217 | 3.6069
19.5 | 1.0287 | 0.28872 | -0.1274 | 3.563
20 | 1.0504 | 0.29825 | -0.1331 | 3.5219

## 57. Re 3M Mach 0.00 (1)
BIGFOIL.COM POLAR EXPORT
NACA63-109 a=0.0
NACA63-109 a=0.0 |  |  |  | Cl Max: | 0.876 | at alpha= | 9 | deg
JavaFoil+Calcfoil stall+Eppler ext transition |  |  |  | L/D Max: | 108.673 | at alpha= | 7 | deg
Re: | 3000000 |  |  | Cd Min: | 0.0043 | at alpha= | 0 | deg
Mach: | 0 |  |  | Cl=0 at alpha= | -0.48276 | deg
|  |  |  | @ Cl=0.1, Cd= | 0.0043
|  |  |  | @ Cl=0.4, Cd= | 0.0044758
|  |  |  | @ Cl=0.6, Cd= | 0.10054
alpha (deg) | Cl | Cd | Cm | Cl/Cd
-13 | -0.55 | 0.09052 | 0.001 | -6.081
-12.5 | -0.57 | 0.08578 | 0.001 | -6.64
-12 | -0.584 | 0.08028 | 0 | -7.273
-11.5 | -0.596 | 0.07503 | 0 | -7.941
-11 | -0.605 | 0.07116 | 0 | -8.5
-10.5 | -0.611 | 0.06748 | 0 | -9.054
-10 | -0.613 | 0.06338 | 0 | -9.678
-9.5 | -0.612 | 0.05938 | 0 | -10.305
-9 | -0.607 | 0.05522 | 0 | -10.99
-8.5 | -0.598 | 0.05116 | -0.001 | -11.684
-8 | -0.718 | 0.01006 | -0.002 | -71.389
-7.5 | -0.697 | 0.00898 | -0.002 | -77.64
-7 | -0.668 | 0.00859 | -0.002 | -77.722
-6.5 | -0.633 | 0.00825 | -0.003 | -76.794
-6 | -0.594 | 0.00795 | -0.003 | -74.679
-5.5 | -0.551 | 0.00765 | -0.003 | -72.013
-5 | -0.504 | 0.00742 | -0.004 | -67.884
-4.5 | -0.454 | 0.00701 | -0.004 | -64.744
-4 | -0.401 | 0.00678 | -0.005 | -59.163
-3.5 | -0.347 | 0.00664 | -0.005 | -52.233
-3 | -0.291 | 0.00645 | -0.005 | -45.049
-2.5 | -0.234 | 0.00624 | -0.006 | -37.447
-2 | -0.176 | 0.00447 | -0.006 | -39.447
-1.5 | -0.119 | 0.00439 | -0.006 | -27.038
-1 | -0.061 | 0.00436 | -0.007 | -13.886
-0.5 | -0.002 | 0.00433 | -0.007 | -0.536
0 | 0.056 | 0.0043 | -0.008 | 13.001
0.5 | 0.114 | 0.0043 | -0.008 | 26.578
1 | 0.172 | 0.0043 | -0.008 | 40.088
1.5 | 0.23 | 0.00432 | -0.009 | 53.357
2 | 0.288 | 0.00436 | -0.009 | 66.05
2.5 | 0.346 | 0.0044 | -0.009 | 78.633
3 | 0.403 | 0.00448 | -0.01 | 89.826
3.5 | 0.459 | 0.0064 | -0.01 | 71.726
4 | 0.514 | 0.00656 | -0.011 | 78.375
4.5 | 0.567 | 0.00674 | -0.011 | 84.105
5 | 0.617 | 0.00636 | -0.011 | 97.033
5.5 | 0.665 | 0.00658 | -0.012 | 101.058
6 | 0.71 | 0.00673 | -0.012 | 105.429
6.5 | 0.751 | 0.00698 | -0.012 | 107.558
7 | 0.788 | 0.00725 | -0.013 | 108.673
7.5 | 0.819 | 0.00983 | -0.013 | 83.356
8 | 0.846 | 0.0104 | -0.014 | 81.31
8.5 | 0.866 | 0.01082 | -0.014 | 80.107
9 | 0.876 | 0.01162 | -0.014 | 75.369
9.5 | 0.725 | 0.05644 | -0.008 | 12.848
10 | 0.72 | 0.06114 | -0.007 | 11.785
10.5 | 0.711 | 0.0649 | -0.008 | 10.961
11 | 0.696 | 0.07021 | -0.007 | 9.916
11.5 | 0.679 | 0.07365 | -0.008 | 9.219
12 | 0.657 | 0.0796 | -0.008 | 8.251
12.5 | 0.633 | 0.08349 | -0.008 | 7.578
13 | 0.606 | 0.08931 | -0.008 | 6.783
13.5 | 0.578 | 0.09414 | -0.008 | 6.144
14 | 0.55 | 0.10054 | -0.008 | 5.467

## 58. Re 3M Mach 0.00 (2)
BIGFOIL.COM POLAR EXPORT
NACA63-109 a=0.0
NACA63-109 a=0.0 |  |  |  | Cl Max: | 1.4115 | at alpha= | 14.5 | deg
XFOIL ncrit=9 |  |  |  | L/D Max: | 92.4843 | at alpha= | 7.5 | deg
Re: | 3000000 |  |  | Cd Min: | 0.06682 | at alpha= | 16.5 | deg
Mach: | 0 |  |  | Cl=0 at alpha= | -0.49115 | deg
|  |  |  | @ Cl=0.1, Cd= | 0.0038444
|  |  |  | @ Cl=0.4, Cd= | 0.0057602
|  |  |  | @ Cl=0.6, Cd= | 0.0072935
alpha (deg) | Cl | Cd | Cm | Cl/Cd
-15 | -1.2192 | 0.04821 | -0.0239 | -25.2894
-14.5 | -1.2464 | 0.03988 | -0.0268 | -31.2538
-14 | -1.2896 | 0.0329 | -0.0233 | -39.1976
-13.5 | -1.2904 | 0.02948 | -0.0185 | -43.772
-13 | -1.2612 | 0.02742 | -0.0167 | -45.9956
-12.5 | -1.2338 | 0.02453 | -0.0146 | -50.2976
-12 | -1.2002 | 0.02192 | -0.013 | -54.7536
-11.5 | -1.1584 | 0.02023 | -0.0121 | -57.2615
-11 | -1.1143 | 0.01866 | -0.0112 | -59.716
-10.5 | -1.0688 | 0.01712 | -0.0105 | -62.4299
-10 | -1.0202 | 0.01601 | -0.0101 | -63.7227
-9.5 | -0.9803 | 0.01278 | -0.0085 | -76.7058
-9 | -0.9283 | 0.01205 | -0.0084 | -77.0373
-8.5 | -0.8755 | 0.01141 | -0.0083 | -76.7309
-8 | -0.8176 | 0.01087 | -0.0092 | -75.2162
-7.5 | -0.7704 | 0.01051 | -0.0075 | -73.3016
-7 | -0.7185 | 0.01007 | -0.007 | -71.3505
-6.5 | -0.6684 | 0.00874 | -0.0062 | -76.476
-6 | -0.6142 | 0.00832 | -0.0061 | -73.8221
-5.5 | -0.5591 | 0.00798 | -0.0061 | -70.0627
-5 | -0.5035 | 0.00774 | -0.0062 | -65.0517
-4.5 | -0.4487 | 0.00717 | -0.0061 | -62.5802
-4 | -0.3926 | 0.00694 | -0.0063 | -56.5706
-3.5 | -0.3365 | 0.00663 | -0.0065 | -50.7541
-3 | -0.2801 | 0.00643 | -0.0067 | -43.5614
-2.5 | -0.2237 | 0.0062 | -0.0069 | -36.0806
-2 | -0.1679 | 0.00568 | -0.0071 | -29.5599
-1.5 | -0.1133 | 0.00476 | -0.0075 | -23.8025
-1 | -0.0575 | 0.00429 | -0.0079 | -13.4033
0 | 0.0555 | 0.00386 | -0.0084 | 14.3782
0.5 | 0.1124 | 0.00384 | -0.0087 | 29.2708
1 | 0.1694 | 0.0039 | -0.009 | 43.4359
1.5 | 0.2264 | 0.00402 | -0.0093 | 56.3184
2 | 0.2823 | 0.00436 | -0.0096 | 64.7477
2.5 | 0.3379 | 0.00483 | -0.0099 | 69.9586
3 | 0.392 | 0.00566 | -0.0101 | 69.258
3.5 | 0.4463 | 0.00634 | -0.0102 | 70.3943
4 | 0.5013 | 0.00677 | -0.0103 | 74.0473
4.5 | 0.5565 | 0.00707 | -0.0103 | 78.7129
5 | 0.611 | 0.00735 | -0.0102 | 83.1293
5.5 | 0.664 | 0.00771 | -0.0098 | 86.1219
6 | 0.714 | 0.00797 | -0.0086 | 89.5859
6.5 | 0.7741 | 0.00861 | -0.0099 | 89.9071
7 | 0.8285 | 0.00903 | -0.01 | 91.7497
7.5 | 0.8823 | 0.00954 | -0.01 | 92.4843
8 | 0.9346 | 0.01029 | -0.0098 | 90.826
8.5 | 0.9847 | 0.01142 | -0.0093 | 86.2259
9 | 1.0375 | 0.01191 | -0.0092 | 87.1117
9.5 | 1.0889 | 0.01261 | -0.009 | 86.3521
10 | 1.1397 | 0.01331 | -0.0087 | 85.6273
10.5 | 1.1885 | 0.01427 | -0.0082 | 83.2866
11 | 1.2247 | 0.01708 | -0.0063 | 71.7037
11.5 | 1.2694 | 0.01829 | -0.0054 | 69.404
12 | 1.3107 | 0.01976 | -0.0041 | 66.331
12.5 | 1.3484 | 0.02144 | -0.0026 | 62.8918
13 | 1.3818 | 0.02328 | -0.0006 | 59.3557
13.5 | 1.406 | 0.02556 | 0.0023 | 55.0078
14 | 1.4093 | 0.02802 | 0.0078 | 50.2962
14.5 | 1.4115 | 0.03101 | 0.0114 | 45.5176
15 | 1.404 | 0.03568 | 0.0133 | 39.3498
15.5 | 1.3955 | 0.04143 | 0.0132 | 33.6833
16 | 1.3547 | 0.05258 | 0.0091 | 25.7645
16.5 | 1.3111 | 0.06682 | 0.001 | 19.6214

## 59. Re 3M Mach 0.10 (1)
BIGFOIL.COM POLAR EXPORT
NACA63-109 a=0.0
NACA63-109 a=0.0 |  |  |  | Cl Max: | 0.863 | at alpha= | 8.5 | deg
JavaFoil+Calcfoil stall+Eppler ext transition |  |  |  | L/D Max: | 108.621 | at alpha= | 7 | deg
Re: | 3000000 |  |  | Cd Min: | 0.00428 | at alpha= | 0.5 | deg
Mach: | 0.1 |  |  | Cl=0 at alpha= | -0.48276 | deg
|  |  |  | @ Cl=0.1, Cd= | 0.0042902
|  |  |  | @ Cl=0.4, Cd= | 0.0044648
|  |  |  | @ Cl=0.6, Cd= | 0.09755
alpha (deg) | Cl | Cd | Cm | Cl/Cd
-12.5 | -0.541 | 0.08628 | 0.001 | -6.268
-12 | -0.559 | 0.08058 | 0 | -6.931
-11.5 | -0.574 | 0.07598 | 0 | -7.553
-11 | -0.586 | 0.07206 | 0 | -8.139
-10.5 | -0.596 | 0.06746 | 0 | -8.832
-10 | -0.601 | 0.06326 | 0 | -9.504
-9.5 | -0.603 | 0.05963 | 0 | -10.105
-9 | -0.6 | 0.05574 | 0 | -10.757
-8.5 | -0.592 | 0.05176 | -0.001 | -11.444
-8 | -0.583 | 0.04688 | -0.001 | -12.43
-7.5 | -0.695 | 0.00904 | -0.002 | -76.901
-7 | -0.667 | 0.00868 | -0.002 | -76.925
-6.5 | -0.634 | 0.00832 | -0.003 | -76.193
-6 | -0.595 | 0.00797 | -0.003 | -74.669
-5.5 | -0.552 | 0.00774 | -0.003 | -71.368
-5 | -0.506 | 0.00745 | -0.004 | -67.84
-4.5 | -0.456 | 0.00704 | -0.004 | -64.732
-4 | -0.403 | 0.00683 | -0.005 | -59.019
-3.5 | -0.349 | 0.00663 | -0.005 | -52.588
-3 | -0.292 | 0.00644 | -0.005 | -45.368
-2.5 | -0.235 | 0.00629 | -0.006 | -37.352
-2 | -0.177 | 0.00446 | -0.006 | -39.793
-1.5 | -0.119 | 0.00443 | -0.006 | -26.926
-1 | -0.061 | 0.00435 | -0.007 | -14.002
-0.5 | -0.002 | 0.00434 | -0.007 | -0.538
0 | 0.056 | 0.00432 | -0.008 | 13.018
0.5 | 0.115 | 0.00428 | -0.008 | 26.798
1 | 0.173 | 0.00429 | -0.008 | 40.347
1.5 | 0.232 | 0.00431 | -0.009 | 53.732
2 | 0.29 | 0.00436 | -0.009 | 66.494
2.5 | 0.347 | 0.00441 | -0.009 | 78.715
3 | 0.405 | 0.00447 | -0.01 | 90.468
3.5 | 0.461 | 0.00636 | -0.01 | 72.507
4 | 0.516 | 0.00659 | -0.011 | 78.361
4.5 | 0.569 | 0.00678 | -0.011 | 83.991
5 | 0.62 | 0.00641 | -0.011 | 96.715
5.5 | 0.668 | 0.00657 | -0.012 | 101.645
6 | 0.712 | 0.00681 | -0.012 | 104.603
6.5 | 0.753 | 0.00705 | -0.013 | 106.724
7 | 0.789 | 0.00726 | -0.013 | 108.621
7.5 | 0.819 | 0.00988 | -0.013 | 82.945
8 | 0.844 | 0.01049 | -0.014 | 80.478
8.5 | 0.863 | 0.01091 | -0.014 | 79.114
9 | 0.837 | 0.01491 | -0.014 | 56.144
9.5 | 0.716 | 0.05775 | -0.007 | 12.401
10 | 0.71 | 0.06206 | -0.007 | 11.44
10.5 | 0.698 | 0.06536 | -0.008 | 10.683
11 | 0.679 | 0.07081 | -0.007 | 9.596
11.5 | 0.658 | 0.07469 | -0.008 | 8.811
12 | 0.632 | 0.08044 | -0.008 | 7.853
12.5 | 0.603 | 0.08469 | -0.008 | 7.126
13 | 0.573 | 0.09042 | -0.008 | 6.334
13.5 | 0.541 | 0.09755 | -0.008 | 5.548

## 60. Re 3M Mach 0.10 (2)
BIGFOIL.COM POLAR EXPORT
NACA63-109 a=0.0
NACA63-109 a=0.0 |  |  |  | Cl Max: | 1.3657 | at alpha= | 13 | deg
XFOIL ncrit=9 |  |  |  | L/D Max: | 92.0311 | at alpha= | 7.5 | deg
Re: | 3000000 |  |  | Cd Min: | 0.23154 | at alpha= | 18 | deg
Mach: | 0.1 |  |  | Cl=0 at alpha= | -0.48947 | deg
|  |  |  | @ Cl=0.1, Cd= | 0.0038523
|  |  |  | @ Cl=0.4, Cd= | 0.0057709
|  |  |  | @ Cl=0.6, Cd= | 0.0073045
alpha (deg) | Cl | Cd | Cm | Cl/Cd
-13.5 | -1.1773 | 0.03999 | -0.0271 | -29.4399
-13 | -1.1636 | 0.0378 | -0.0254 | -30.7831
-12.5 | -1.1975 | 0.03102 | -0.0193 | -38.6041
-12 | -1.1863 | 0.02598 | -0.0163 | -45.662
-11.5 | -1.1525 | 0.02321 | -0.0147 | -49.6553
-11 | -1.1138 | 0.02079 | -0.0133 | -53.5738
-10.5 | -1.0719 | 0.01854 | -0.0122 | -57.8155
-10 | -1.0245 | 0.01709 | -0.0114 | -59.9473
-9.5 | -0.9851 | 0.01364 | -0.0098 | -72.2214
-9 | -0.9347 | 0.01239 | -0.0092 | -75.4399
-8.5 | -0.8814 | 0.01171 | -0.009 | -75.269
-7.5 | -0.7756 | 0.01071 | -0.0081 | -72.4183
-7 | -0.7233 | 0.01022 | -0.0074 | -70.773
-6.5 | -0.6727 | 0.00888 | -0.0066 | -75.7545
-5.5 | -0.5628 | 0.00803 | -0.0063 | -70.0872
-5 | -0.5067 | 0.00779 | -0.0064 | -65.0449
-4 | -0.395 | 0.00696 | -0.0064 | -56.7529
-3.5 | -0.3385 | 0.00665 | -0.0065 | -50.9023
-3 | -0.2817 | 0.00645 | -0.0067 | -43.6744
-2.5 | -0.2249 | 0.00621 | -0.0069 | -36.2158
-2 | -0.1688 | 0.0057 | -0.0072 | -29.614
-1.5 | -0.1139 | 0.00478 | -0.0076 | -23.8285
-1 | -0.0578 | 0.0043 | -0.0079 | -13.4419
-0.5 | -0.0012 | 0.00401 | -0.0082 | -0.29925
0 | 0.0558 | 0.00386 | -0.0085 | 14.456
0.5 | 0.1131 | 0.00385 | -0.0088 | 29.3766
1 | 0.1704 | 0.00391 | -0.0091 | 43.5806
1.5 | 0.2277 | 0.00402 | -0.0094 | 56.6418
2 | 0.284 | 0.00437 | -0.0096 | 64.9886
2.5 | 0.3398 | 0.00486 | -0.0099 | 69.9177
3 | 0.3942 | 0.0057 | -0.0101 | 69.1579
3.5 | 0.449 | 0.00637 | -0.0102 | 70.4867
4 | 0.5044 | 0.0068 | -0.0103 | 74.1765
4.5 | 0.5599 | 0.0071 | -0.0103 | 78.8592
5 | 0.6148 | 0.00738 | -0.0102 | 83.3062
5.5 | 0.6683 | 0.00774 | -0.0097 | 86.3437
6 | 0.7186 | 0.00802 | -0.0084 | 89.601
6.5 | 0.7791 | 0.00866 | -0.0097 | 89.9654
7 | 0.834 | 0.00911 | -0.0097 | 91.5477
7.5 | 0.8881 | 0.00965 | -0.0096 | 92.0311
8 | 0.9398 | 0.01066 | -0.0091 | 88.1614
8.5 | 0.9914 | 0.01159 | -0.0087 | 85.5393
9 | 1.0445 | 0.01214 | -0.0085 | 86.0379
9.5 | 1.0961 | 0.01292 | -0.0082 | 84.8375
10 | 1.1471 | 0.0137 | -0.0077 | 83.7299
10.5 | 1.1938 | 0.0151 | -0.0068 | 79.0596
11 | 1.2292 | 0.01805 | -0.0046 | 68.0997
11.5 | 1.272 | 0.01955 | -0.0033 | 65.0639
12 | 1.3097 | 0.02147 | -0.0015 | 61.0014
12.5 | 1.3419 | 0.02366 | 0.0007 | 56.716
13 | 1.3657 | 0.02618 | 0.0037 | 52.1658
13.5 | 1.3625 | 0.02923 | 0.0098 | 46.6131
14 | 1.3519 | 0.03348 | 0.0136 | 40.3793
14.5 | 1.3453 | 0.03849 | 0.0146 | 34.9519
15 | 1.319 | 0.04693 | 0.0126 | 28.1057
15.5 | 1.2869 | 0.05815 | 0.007 | 22.1307
16 | 1.1538 | 0.09442 | -0.0171 | 12.2199
17 | 0.8383 | 0.21513 | -0.0782 | 3.8967
17.5 | 0.8529 | 0.22355 | -0.0828 | 3.8153
18 | 0.8683 | 0.23154 | -0.0874 | 3.7501

## 61. Re 3M Mach 0.25 (1)
BIGFOIL.COM POLAR EXPORT
NACA63-109 a=0.0
NACA63-109 a=0.0 |  |  |  | Cl Max: | 0.826 | at alpha= | 8 | deg
JavaFoil+Calcfoil stall+Eppler ext transition |  |  |  | L/D Max: | 105.731 | at alpha= | 6.5 | deg
Re: | 3000000 |  |  | Cd Min: | 0.00431 | at alpha= | 1.5 | deg
Mach: | 0.25 |  |  | Cl=0 at alpha= | -0.48333 | deg
|  |  |  | @ Cl=0.1, Cd= | 0.004333
|  |  |  | @ Cl=0.4, Cd= | 0.09492
|  |  |  | @ Cl=0.6, Cd= | 0.09492
alpha (deg) | Cl | Cd | Cm | Cl/Cd
-12 | -0.325 | 0.08223 | 0.001 | -3.954
-11.5 | -0.376 | 0.0786 | 0 | -4.786
-11 | -0.422 | 0.07415 | 0 | -5.691
-10.5 | -0.462 | 0.07 | 0 | -6.597
-10 | -0.495 | 0.06568 | 0 | -7.535
-9.5 | -0.521 | 0.06158 | 0 | -8.461
-9 | -0.539 | 0.05746 | 0 | -9.386
-8.5 | -0.549 | 0.05457 | -0.001 | -10.065
-8 | -0.552 | 0.0498 | -0.001 | -11.089
-7.5 | -0.548 | 0.04527 | -0.001 | -12.108
-7 | -0.659 | 0.00892 | -0.002 | -73.913
-6.5 | -0.634 | 0.00855 | -0.003 | -74.128
-6 | -0.6 | 0.00818 | -0.003 | -73.359
-5.5 | -0.56 | 0.00783 | -0.004 | -71.551
-5 | -0.515 | 0.00742 | -0.004 | -69.485
-4.5 | -0.466 | 0.00716 | -0.004 | -65.012
-4 | -0.413 | 0.00689 | -0.005 | -59.957
-3.5 | -0.358 | 0.00668 | -0.005 | -53.524
-3 | -0.3 | 0.00653 | -0.005 | -45.896
-2.5 | -0.241 | 0.00632 | -0.006 | -38.167
-2 | -0.182 | 0.00617 | -0.006 | -29.514
-1.5 | -0.122 | 0.00442 | -0.007 | -27.736
-1 | -0.063 | 0.00438 | -0.007 | -14.259
-0.5 | -0.002 | 0.00436 | -0.007 | -0.551
0 | 0.058 | 0.00434 | -0.008 | 13.32
0.5 | 0.118 | 0.00433 | -0.008 | 27.216
1 | 0.178 | 0.00434 | -0.009 | 41.003
1.5 | 0.238 | 0.00431 | -0.009 | 55.185
2 | 0.298 | 0.00436 | -0.009 | 68.201
2.5 | 0.357 | 0.00443 | -0.01 | 80.471
3 | 0.416 | 0.00452 | -0.01 | 91.982
3.5 | 0.473 | 0.00645 | -0.011 | 73.379
4 | 0.53 | 0.00666 | -0.011 | 79.562
4.5 | 0.583 | 0.00629 | -0.011 | 92.762
5 | 0.634 | 0.00649 | -0.012 | 97.743
5.5 | 0.681 | 0.00666 | -0.012 | 102.26
6 | 0.723 | 0.00691 | -0.012 | 104.717
6.5 | 0.76 | 0.00719 | -0.013 | 105.731
7 | 0.791 | 0.00983 | -0.013 | 80.414
7.5 | 0.654 | 0.04924 | -0.005 | 13.291
8 | 0.826 | 0.01103 | -0.014 | 74.903
8.5 | 0.826 | 0.01164 | -0.014 | 70.927
9 | 0.668 | 0.05555 | -0.007 | 12.032
9.5 | 0.655 | 0.0608 | -0.007 | 10.78
10 | 0.626 | 0.06422 | -0.007 | 9.745
10.5 | 0.583 | 0.06878 | -0.007 | 8.478
11 | 0.531 | 0.0744 | -0.007 | 7.142
11.5 | 0.472 | 0.0804 | -0.007 | 5.868
12 | 0.406 | 0.08649 | -0.008 | 4.69
12.5 | 0.334 | 0.09075 | -0.008 | 3.677
13 | 0.254 | 0.09492 | -0.008 | 2.677

## 62. Re 3M Mach 0.25 (2)
BIGFOIL.COM POLAR EXPORT
NACA63-109 a=0.0
NACA63-109 a=0.0 |  |  |  | Cl Max: | 1.1555 | at alpha= | 10 | deg
XFOIL ncrit=9 |  |  |  | L/D Max: | 89.4203 | at alpha= | 7 | deg
Re: | 3000000 |  |  | Cd Min: | 0.18103 | at alpha= | 15 | deg
Mach: | 0.25 |  |  | Cl=0 at alpha= | -0.49063 | deg
|  |  |  | @ Cl=0.1, Cd= | 0.0038828
|  |  |  | @ Cl=0.4, Cd= | 0.0056738
|  |  |  | @ Cl=0.6, Cd= | 0.0074001
alpha (deg) | Cl | Cd | Cm | Cl/Cd
-8.5 | -0.9072 | 0.01519 | -0.0144 | -59.7235
-8 | -0.85 | 0.01346 | -0.0141 | -63.1501
-7.5 | -0.8029 | 0.01231 | -0.0114 | -65.2234
-7 | -0.7487 | 0.01141 | -0.0102 | -65.6179
-6.5 | -0.6932 | 0.01055 | -0.0093 | -65.7062
-6 | -0.6405 | 0.00889 | -0.0081 | -72.0472
-5.5 | -0.5828 | 0.00838 | -0.0077 | -69.5465
-5 | -0.5245 | 0.00801 | -0.0075 | -65.4806
-4.5 | -0.4669 | 0.00739 | -0.0072 | -63.18
-4 | -0.4084 | 0.00706 | -0.0071 | -57.847
-3.5 | -0.3497 | 0.00677 | -0.0071 | -51.6544
-3 | -0.2908 | 0.00654 | -0.0072 | -44.4648
-2.5 | -0.232 | 0.00629 | -0.0073 | -36.8839
-2 | -0.1738 | 0.00584 | -0.0075 | -29.7603
-1.5 | -0.1171 | 0.00492 | -0.0078 | -23.8008
-1 | -0.0595 | 0.00434 | -0.0082 | -13.7097
-0.5 | -0.0011 | 0.00405 | -0.0085 | -0.2716
0 | 0.0576 | 0.00389 | -0.0087 | 14.8072
0.5 | 0.1168 | 0.00388 | -0.009 | 30.1031
1 | 0.1759 | 0.00396 | -0.0093 | 44.4192
1.5 | 0.2351 | 0.00406 | -0.0096 | 57.9064
2 | 0.2932 | 0.00444 | -0.0099 | 66.036
2.5 | 0.3506 | 0.00499 | -0.0101 | 70.2605
3.5 | 0.4633 | 0.00655 | -0.0103 | 70.7328
4 | 0.521 | 0.00694 | -0.0103 | 75.072
4.5 | 0.5787 | 0.00727 | -0.0101 | 79.6011
5 | 0.636 | 0.00762 | -0.0098 | 83.4646
5.5 | 0.6922 | 0.00796 | -0.0092 | 86.9598
6 | 0.7446 | 0.00843 | -0.0077 | 88.3274
6.5 | 0.8069 | 0.00903 | -0.0084 | 89.3577
7 | 0.8638 | 0.00966 | -0.0079 | 89.4203
7.5 | 0.9187 | 0.01066 | -0.0071 | 86.182
8 | 0.9712 | 0.01207 | -0.0059 | 80.464
8.5 | 1.0254 | 0.01312 | -0.0049 | 78.1555
9 | 1.0774 | 0.01448 | -0.0036 | 74.4061
9.5 | 1.1254 | 0.01639 | -0.0018 | 68.6638
10 | 1.1555 | 0.02082 | 0.0015 | 55.4995
10.5 | 1.1551 | 0.0283 | 0.0065 | 40.8163
11 | 1.1137 | 0.03624 | 0.0139 | 30.7312
11.5 | 1.0814 | 0.04331 | 0.0159 | 24.9688
12 | 1.0173 | 0.05754 | 0.0093 | 17.6799
12.5 | 0.9757 | 0.07424 | -0.0033 | 13.1425
13.5 | 0.8939 | 0.11707 | -0.0289 | 7.6356
14 | 0.8032 | 0.15379 | -0.0484 | 5.2227
15 | 0.8027 | 0.18103 | -0.0617 | 4.4341

## 63. Re 3M Mach 0.50 (1)
BIGFOIL.COM POLAR EXPORT
NACA63-109 a=0.0
NACA63-109 a=0.0 |  |  |  | Cl Max: | 1.062 | at alpha= | 20 | deg
JavaFoil+Calcfoil stall+Eppler ext transition |  |  |  | L/D Max: | 96.539 | at alpha= | 5 | deg
Re: | 3000000 |  |  | Cd Min: | 0.00436 | at alpha= | 0.5 | deg
Mach: | 0.5 |  |  | Cl=0 at alpha= | -0.47794 | deg
|  |  |  | @ Cl=0.1, Cd= | 0.0043695
|  |  |  | @ Cl=0.4, Cd= | 0.0046052
|  |  |  | @ Cl=0.6, Cd= | 0.081472
alpha (deg) | Cl | Cd | Cm | Cl/Cd
-20 | -1.038 | 0.16522 | 0.004 | -6.283
-19.5 | -1.012 | 0.16308 | 0.004 | -6.207
-19 | -0.988 | 0.15644 | 0.004 | -6.314
-18.5 | -0.959 | 0.15276 | 0.003 | -6.277
-18 | -0.932 | 0.149 | 0.003 | -6.257
-17.5 | -0.906 | 0.14238 | 0.003 | -6.362
-17 | -0.88 | 0.13661 | 0.003 | -6.441
-16.5 | -0.855 | 0.13431 | 0.003 | -6.365
-16 | -0.826 | 0.12746 | 0.002 | -6.484
-15.5 | -0.8 | 0.12196 | 0.002 | -6.557
-15 | -0.774 | 0.12109 | 0.002 | -6.388
-14.5 | -0.747 | 0.11214 | 0.002 | -6.665
-14 | -0.721 | 0.11322 | 0.001 | -6.373
-13.5 | -0.693 | 0.10456 | 0.001 | -6.63
-13 | -0.667 | 0.09957 | 0.001 | -6.697
-12.5 | -0.641 | 0.09854 | 0.001 | -6.5
-12 | -0.614 | 0.09357 | 0.001 | -6.564
-11.5 | -0.588 | 0.08911 | 0 | -6.595
-11 | -0.56 | 0.08503 | 0 | -6.591
-10.5 | -0.534 | 0.07533 | 0 | -7.091
-10 | -0.508 | 0.06625 | 0 | -7.668
-9.5 | -0.482 | 0.06047 | 0 | -7.966
-9 | -0.455 | 0.05637 | -0.001 | -8.077
-8.5 | -0.427 | 0.06486 | -0.001 | -6.588
-8 | -0.401 | 0.05666 | -0.001 | -7.073
-7.5 | -0.374 | 0.05074 | -0.001 | -7.377
-7 | -0.348 | 0.04575 | -0.001 | -7.61
-6.5 | -0.398 | 0.00899 | -0.003 | -44.314
-6 | -0.294 | 0.04243 | -0.002 | -6.932
-5.5 | -0.398 | 0.04048 | -0.002 | -9.842
-5 | -0.526 | 0.00814 | -0.004 | -64.642
-4.5 | -0.499 | 0.0077 | -0.005 | -64.767
-4 | -0.452 | 0.00737 | -0.005 | -61.345
-3.5 | -0.395 | 0.00703 | -0.006 | -56.212
-3 | -0.333 | 0.00676 | -0.006 | -49.291
-2.5 | -0.269 | 0.00654 | -0.006 | -41.092
-2 | -0.203 | 0.00626 | -0.007 | -32.438
-1.5 | -0.137 | 0.0045 | -0.007 | -30.368
-1 | -0.07 | 0.00442 | -0.008 | -15.799
-0.5 | -0.003 | 0.00442 | -0.008 | -0.607
0 | 0.065 | 0.00438 | -0.009 | 14.734
0.5 | 0.132 | 0.00436 | -0.009 | 30.184
1 | 0.199 | 0.00436 | -0.01 | 45.586
1.5 | 0.266 | 0.00441 | -0.01 | 60.28
2 | 0.332 | 0.00445 | -0.01 | 74.747
2.5 | 0.398 | 0.00456 | -0.011 | 87.426
3 | 0.463 | 0.00603 | -0.011 | 76.752
3.5 | 0.526 | 0.00625 | -0.012 | 84.178
4 | 0.586 | 0.00645 | -0.012 | 90.727
4.5 | 0.639 | 0.00671 | -0.013 | 95.195
5 | 0.681 | 0.00706 | -0.013 | 96.539
5.5 | 0.705 | 0.00981 | -0.013 | 71.816
6 | 0.55 | 0.04097 | -0.006 | 13.428
6.5 | 0.369 | 0.04322 | -0.007 | 8.544
7 | 0.394 | 0.04955 | -0.006 | 7.958
7.5 | 0.509 | 0.01299 | -0.015 | 39.172
8 | 0.448 | 0.05224 | -0.008 | 8.571
8.5 | 0.473 | 0.05777 | -0.007 | 8.183
9 | 0.498 | 0.06764 | -0.007 | 7.369
9.5 | 0.526 | 0.05979 | -0.009 | 8.799
10 | 0.551 | 0.06447 | -0.009 | 8.553
10.5 | 0.577 | 0.07183 | -0.008 | 8.026
11 | 0.602 | 0.08231 | -0.009 | 7.314
11.5 | 0.628 | 0.09305 | -0.009 | 6.754
12 | 0.654 | 0.09639 | -0.009 | 6.784
12.5 | 0.679 | 0.09984 | -0.01 | 6.805
13 | 0.705 | 0.10342 | -0.01 | 6.815
13.5 | 0.732 | 0.10746 | -0.011 | 6.809
14 | 0.757 | 0.11208 | -0.011 | 6.754
14.5 | 0.782 | 0.11599 | -0.011 | 6.744
15 | 0.807 | 0.11913 | -0.011 | 6.776
15.5 | 0.834 | 0.12578 | -0.012 | 6.632
16 | 0.859 | 0.12843 | -0.012 | 6.692
16.5 | 0.884 | 0.13312 | -0.012 | 6.643
17 | 0.91 | 0.13836 | -0.013 | 6.575
17.5 | 0.935 | 0.14452 | -0.013 | 6.471
18 | 0.963 | 0.15031 | -0.014 | 6.409
18.5 | 0.986 | 0.14946 | -0.014 | 6.599
19 | 1.011 | 0.15614 | -0.014 | 6.476
19.5 | 1.036 | 0.1609 | -0.015 | 6.441
20 | 1.062 | 0.16773 | -0.015 | 6.331

## 64. Re 3M Mach 0.50 (2)
BIGFOIL.COM POLAR EXPORT
NACA63-109 a=0.0
NACA63-109 a=0.0 |  |  |  | Cl Max: | 1.0528 | at alpha= | 20 | deg
XFOIL ncrit=9 |  |  |  | L/D Max: | 83.4589 | at alpha= | 5 | deg
Re: | 3000000 |  |  | Cd Min: | 0.29867 | at alpha= | 20 | deg
Mach: | 0.5 |  |  | Cl=0 at alpha= | -0.49475 | deg
|  |  |  | @ Cl=0.1, Cd= | 0.00405
|  |  |  | @ Cl=0.4, Cd= | 0.0056547
|  |  |  | @ Cl=0.6, Cd= | 0.0075591
alpha (deg) | Cl | Cd | Cm | Cl/Cd
-20 | -0.9849 | 0.29298 | 0.121 | -3.3617
-19.5 | -0.9626 | 0.28404 | 0.1154 | -3.389
-19 | -0.94 | 0.27507 | 0.1098 | -3.4173
-18.5 | -0.9175 | 0.26609 | 0.1042 | -3.4481
-18 | -0.8949 | 0.25702 | 0.0987 | -3.4818
-17.5 | -0.8738 | 0.24768 | 0.0933 | -3.5279
-17 | -0.8516 | 0.23923 | 0.088 | -3.5598
-16.5 | -0.8292 | 0.23064 | 0.0827 | -3.5952
-16 | -0.8068 | 0.22195 | 0.0774 | -3.6351
-15.5 | -0.7841 | 0.21264 | 0.0722 | -3.6875
-15 | -0.7633 | 0.20307 | 0.0668 | -3.7588
-14.5 | -0.7428 | 0.19369 | 0.0615 | -3.835
-14 | -0.7229 | 0.18446 | 0.0564 | -3.919
-13.5 | -0.704 | 0.17525 | 0.0514 | -4.0171
-12.5 | -0.6721 | 0.15617 | 0.0412 | -4.3036
-12 | -0.6578 | 0.14663 | 0.0361 | -4.4861
-11.5 | -0.6455 | 0.13617 | 0.0307 | -4.7404
-11 | -0.6343 | 0.12688 | 0.0256 | -4.9992
-10.5 | -0.6266 | 0.11673 | 0.0202 | -5.3679
-10 | -0.6151 | 0.10821 | 0.0154 | -5.6843
-9.5 | -0.6099 | 0.09844 | 0.01 | -6.1957
-9 | -0.6096 | 0.08817 | 0.0041 | -6.9139
-8.5 | -0.6141 | 0.07738 | -0.0026 | -7.9362
-8 | -0.6232 | 0.0657 | -0.0112 | -9.4855
-7.5 | -0.6435 | 0.05281 | -0.0239 | -12.1852
-7 | -0.6733 | 0.04481 | -0.0251 | -15.0257
-6.5 | -0.6816 | 0.03604 | -0.0241 | -18.9123
-6 | -0.6732 | 0.02634 | -0.0218 | -25.5581
-5.5 | -0.6467 | 0.01688 | -0.0184 | -38.3116
-5 | -0.5945 | 0.01175 | -0.0153 | -50.5957
-4.5 | -0.5333 | 0.00927 | -0.0127 | -57.5297
-4 | -0.4682 | 0.00792 | -0.011 | -59.1162
-3.5 | -0.4001 | 0.00732 | -0.01 | -54.6585
-3 | -0.3319 | 0.00688 | -0.0094 | -48.2413
-2.5 | -0.2638 | 0.0066 | -0.0091 | -39.9697
-2 | -0.1962 | 0.0063 | -0.009 | -31.1429
-1.5 | -0.131 | 0.00554 | -0.009 | -23.6462
-1 | -0.067 | 0.00456 | -0.0093 | -14.693
-0.5 | -0.0007 | 0.00422 | -0.0096 | -0.16588
0 | 0.066 | 0.00405 | -0.0099 | 16.2963
0.5 | 0.1333 | 0.00405 | -0.0102 | 32.9136
1 | 0.2008 | 0.00412 | -0.0105 | 48.7379
1.5 | 0.2682 | 0.00427 | -0.0107 | 62.8103
2 | 0.3343 | 0.0047 | -0.0108 | 71.1277
3 | 0.4623 | 0.00656 | -0.0106 | 70.4726
3.5 | 0.5287 | 0.00711 | -0.0101 | 74.3601
4 | 0.5965 | 0.00753 | -0.0094 | 79.2165
4.5 | 0.6638 | 0.00809 | -0.0083 | 82.0519
5 | 0.7311 | 0.00876 | -0.0067 | 83.4589
5.5 | 0.793 | 0.01019 | -0.0039 | 77.8214
6 | 0.845 | 0.01255 | 0.0008 | 67.3307
6.5 | 0.8863 | 0.01836 | 0.0052 | 48.2734
7 | 0.9047 | 0.02576 | 0.0099 | 35.1203
7.5 | 0.8912 | 0.0342 | 0.0144 | 26.0585
8 | 0.8549 | 0.04116 | 0.0185 | 20.7702
8.5 | 0.8213 | 0.05063 | 0.0143 | 16.2216
9 | 0.792 | 0.06385 | 0.0038 | 12.4041
9.5 | 0.7744 | 0.08004 | -0.0085 | 9.6752
10 | 0.7587 | 0.09389 | -0.0173 | 8.0807
10.5 | 0.7519 | 0.10605 | -0.0245 | 7.0901
11 | 0.7455 | 0.11906 | -0.0319 | 6.2615
11.5 | 0.7478 | 0.13069 | -0.0383 | 5.7219
12 | 0.7531 | 0.14229 | -0.0445 | 5.2927
12.5 | 0.763 | 0.15309 | -0.0504 | 4.984
13 | 0.7764 | 0.16332 | -0.0559 | 4.7539
13.5 | 0.7919 | 0.17289 | -0.0613 | 4.5804
14 | 0.8066 | 0.18307 | -0.0671 | 4.406
14.5 | 0.824 | 0.19342 | -0.0725 | 4.2602
15 | 0.8416 | 0.20368 | -0.0782 | 4.132
15.5 | 0.8597 | 0.21478 | -0.0839 | 4.0027
16 | 0.8807 | 0.22357 | -0.0891 | 3.9393
16.5 | 0.9018 | 0.23201 | -0.0943 | 3.8869
17 | 0.9214 | 0.24207 | -0.1 | 3.8063
17.5 | 0.9427 | 0.25158 | -0.1055 | 3.7471
18 | 0.9642 | 0.26117 | -0.1111 | 3.6918
18.5 | 0.9861 | 0.27099 | -0.1169 | 3.6389
19 | 1.0092 | 0.28092 | -0.1226 | 3.5925
19.5 | 1.0311 | 0.2899 | -0.1281 | 3.5567
20 | 1.0528 | 0.29867 | -0.1337 | 3.525

## 65. Re 4M Mach 0.00 (1)
BIGFOIL.COM POLAR EXPORT
NACA63-109 a=0.0
NACA63-109 a=0.0 |  |  |  | Cl Max: | 0.885 | at alpha= | 9.5 | deg
JavaFoil+Calcfoil stall+Eppler ext transition |  |  |  | L/D Max: | 113.615 | at alpha= | 7 | deg
Re: | 4000000 |  |  | Cd Min: | 0.00423 | at alpha= | 1 | deg
Mach: | 0 |  |  | Cl=0 at alpha= | -0.48276 | deg
|  |  |  | @ Cl=0.1, Cd= | 0.00424
|  |  |  | @ Cl=0.4, Cd= | 0.0044847
|  |  |  | @ Cl=0.6, Cd= | 0.10553
alpha (deg) | Cl | Cd | Cm | Cl/Cd
-13 | -0.551 | 0.08819 | 0.001 | -6.245
-12.5 | -0.57 | 0.08311 | 0.001 | -6.857
-12 | -0.584 | 0.07939 | 0.001 | -7.358
-11.5 | -0.597 | 0.07419 | 0 | -8.041
-11 | -0.605 | 0.07069 | 0 | -8.562
-10.5 | -0.611 | 0.06615 | 0 | -9.241
-10 | -0.614 | 0.06231 | 0 | -9.853
-9.5 | -0.613 | 0.05825 | 0 | -10.523
-9 | -0.609 | 0.05362 | 0 | -11.353
-8.5 | -0.605 | 0.04681 | -0.001 | -12.933
-8 | -0.721 | 0.00907 | -0.002 | -79.524
-7.5 | -0.697 | 0.00864 | -0.002 | -80.701
-7 | -0.668 | 0.00824 | -0.002 | -81.063
-6.5 | -0.633 | 0.00796 | -0.003 | -79.582
-6 | -0.594 | 0.00762 | -0.003 | -77.993
-5.5 | -0.551 | 0.00737 | -0.003 | -74.75
-5 | -0.504 | 0.00718 | -0.004 | -70.111
-4.5 | -0.454 | 0.00677 | -0.004 | -67.049
-4 | -0.401 | 0.00656 | -0.005 | -61.13
-3.5 | -0.347 | 0.00641 | -0.005 | -54.15
-3 | -0.291 | 0.00622 | -0.005 | -46.779
-2.5 | -0.234 | 0.00603 | -0.006 | -38.776
-2 | -0.176 | 0.00443 | -0.006 | -39.798
-1.5 | -0.119 | 0.00433 | -0.006 | -27.372
-1 | -0.061 | 0.0043 | -0.007 | -14.069
-0.5 | -0.002 | 0.00427 | -0.007 | -0.544
0 | 0.056 | 0.00424 | -0.008 | 13.184
0.5 | 0.114 | 0.00424 | -0.008 | 26.945
1 | 0.172 | 0.00423 | -0.008 | 40.699
1.5 | 0.23 | 0.00427 | -0.009 | 53.967
2 | 0.288 | 0.00432 | -0.009 | 66.697
2.5 | 0.346 | 0.00439 | -0.009 | 78.79
3 | 0.403 | 0.00449 | -0.01 | 89.77
3.5 | 0.459 | 0.00613 | -0.01 | 74.86
4 | 0.514 | 0.00633 | -0.011 | 81.147
4.5 | 0.567 | 0.00648 | -0.011 | 87.52
5 | 0.617 | 0.00668 | -0.011 | 92.433
5.5 | 0.665 | 0.00632 | -0.012 | 105.233
6 | 0.71 | 0.00647 | -0.012 | 109.68
6.5 | 0.751 | 0.00669 | -0.012 | 112.297
7 | 0.788 | 0.00693 | -0.013 | 113.615
7.5 | 0.819 | 0.0094 | -0.013 | 87.17
8 | 0.846 | 0.0099 | -0.014 | 85.497
8.5 | 0.867 | 0.01033 | -0.014 | 83.878
9 | 0.881 | 0.01105 | -0.014 | 79.686
9.5 | 0.885 | 0.01183 | -0.015 | 74.788
10 | 0.803 | 0.02671 | -0.013 | 30.057
10.5 | 0.719 | 0.06039 | -0.009 | 11.905
11 | 0.698 | 0.0683 | -0.008 | 10.224
11.5 | 0.681 | 0.0716 | -0.009 | 9.518
12 | 0.658 | 0.0774 | -0.008 | 8.499
12.5 | 0.634 | 0.08154 | -0.008 | 7.775
13 | 0.607 | 0.0874 | -0.008 | 6.94
13.5 | 0.579 | 0.09215 | -0.009 | 6.287
14 | 0.55 | 0.09876 | -0.009 | 5.573
14.5 | 0.522 | 0.10553 | -0.009 | 4.945

## 66. Re 4M Mach 0.00 (2)
BIGFOIL.COM POLAR EXPORT
NACA63-109 a=0.0
NACA63-109 a=0.0 |  |  |  | Cl Max: | 1.5269 | at alpha= | 15.5 | deg
XFOIL ncrit=9 |  |  |  | L/D Max: | 99.8309 | at alpha= | 7.5 | deg
Re: | 4000000 |  |  | Cd Min: | 0.09335 | at alpha= | 18.5 | deg
Mach: | 0 |  |  | Cl=0 at alpha= | -0.49205 | deg
|  |  |  | @ Cl=0.1, Cd= | 0.0037589
|  |  |  | @ Cl=0.4, Cd= | 0.0057047
|  |  |  | @ Cl=0.6, Cd= | 0.0069728
alpha (deg) | Cl | Cd | Cm | Cl/Cd
-17 | -1.2787 | 0.06818 | -0.0112 | -18.7548
-16.5 | -1.3393 | 0.05015 | -0.0238 | -26.7059
-16 | -1.3405 | 0.0441 | -0.0267 | -30.3968
-15.5 | -1.4153 | 0.03257 | -0.0267 | -43.4541
-15 | -1.4383 | 0.02855 | -0.0201 | -50.3783
-14.5 | -1.4242 | 0.02553 | -0.0167 | -55.7854
-14 | -1.3951 | 0.02327 | -0.0146 | -59.9527
-13.5 | -1.3592 | 0.02141 | -0.013 | -63.4844
-13 | -1.3175 | 0.02003 | -0.012 | -65.7763
-12.5 | -1.2753 | 0.01851 | -0.0109 | -68.8979
-12 | -1.2312 | 0.01704 | -0.01 | -72.2535
-11.5 | -1.1843 | 0.01585 | -0.0094 | -74.7192
-11 | -1.1363 | 0.01473 | -0.0089 | -77.1419
-10.5 | -1.0869 | 0.01371 | -0.0084 | -79.2779
-10 | -1.0358 | 0.01291 | -0.0082 | -80.2324
-9.5 | -0.9839 | 0.01221 | -0.008 | -80.5815
-9 | -0.9354 | 0.01063 | -0.0073 | -87.9962
-8.5 | -0.8808 | 0.01006 | -0.0075 | -87.5547
-8 | -0.8322 | 0.00967 | -0.0062 | -86.06
-7.5 | -0.7794 | 0.00927 | -0.0059 | -84.0777
-7 | -0.7256 | 0.00882 | -0.0058 | -82.2676
-6.5 | -0.6711 | 0.00843 | -0.0057 | -79.6085
-6 | -0.6173 | 0.00772 | -0.0055 | -79.9611
-5 | -0.5061 | 0.00714 | -0.0058 | -70.8824
-4.5 | -0.4503 | 0.0068 | -0.0059 | -66.2206
-4 | -0.3942 | 0.00654 | -0.006 | -60.2752
-3.5 | -0.3378 | 0.00633 | -0.0062 | -53.3649
-3 | -0.2812 | 0.00614 | -0.0065 | -45.798
-2.5 | -0.2245 | 0.00593 | -0.0067 | -37.8583
-2 | -0.1683 | 0.00557 | -0.007 | -30.2154
-1 | -0.0572 | 0.00432 | -0.0078 | -13.2407
-0.5 | -0.0009 | 0.00398 | -0.0081 | -0.22613
0 | 0.0557 | 0.00379 | -0.0085 | 14.6966
0.5 | 0.1126 | 0.00375 | -0.0088 | 30.0267
1 | 0.1696 | 0.0038 | -0.0091 | 44.6316
1.5 | 0.2265 | 0.00396 | -0.0094 | 57.197
2 | 0.2824 | 0.00437 | -0.0098 | 64.6224
2.5 | 0.3377 | 0.00496 | -0.0101 | 68.0847
3 | 0.3925 | 0.00563 | -0.0103 | 69.7158
3.5 | 0.4477 | 0.00618 | -0.0105 | 72.4434
4 | 0.5033 | 0.0065 | -0.0107 | 77.4308
4.5 | 0.559 | 0.00678 | -0.0108 | 82.4484
5 | 0.6143 | 0.00704 | -0.0109 | 87.2585
5.5 | 0.6691 | 0.00732 | -0.0109 | 91.4071
6 | 0.7225 | 0.00768 | -0.0105 | 94.0755
6.5 | 0.7728 | 0.00796 | -0.0095 | 97.0854
7 | 0.8316 | 0.00834 | -0.0105 | 99.7122
7.5 | 0.8855 | 0.00887 | -0.0105 | 99.8309
8 | 0.9381 | 0.00963 | -0.0103 | 97.4143
8.5 | 0.9915 | 0.01014 | -0.0103 | 97.7811
9 | 1.0444 | 0.01068 | -0.0102 | 97.7903
9.5 | 1.0964 | 0.01133 | -0.01 | 96.7696
10 | 1.1471 | 0.01212 | -0.0097 | 94.6452
10.5 | 1.1934 | 0.01357 | -0.0089 | 87.944
11 | 1.243 | 0.01432 | -0.0085 | 86.8017
11.5 | 1.2905 | 0.01527 | -0.0078 | 84.5121
12 | 1.3359 | 0.01641 | -0.007 | 81.4077
12.5 | 1.3792 | 0.01767 | -0.0059 | 78.0532
13 | 1.4199 | 0.01906 | -0.0046 | 74.4963
13.5 | 1.4568 | 0.02064 | -0.0029 | 70.5814
14 | 1.4895 | 0.02233 | -0.0008 | 66.704
14.5 | 1.5171 | 0.02407 | 0.0019 | 63.0287
15 | 1.522 | 0.02614 | 0.0075 | 58.2249
15.5 | 1.5269 | 0.02882 | 0.0112 | 52.9806
16 | 1.5215 | 0.03306 | 0.0137 | 46.0224
16.5 | 1.5147 | 0.03825 | 0.0143 | 39.6
17 | 1.5013 | 0.04509 | 0.013 | 33.2956
17.5 | 1.4747 | 0.0548 | 0.009 | 26.9106
18 | 1.412 | 0.07236 | -0.0012 | 19.5135
18.5 | 1.3511 | 0.09335 | -0.0147 | 14.4735

## 67. Re 4M Mach 0.10 (1)
BIGFOIL.COM POLAR EXPORT
NACA63-109 a=0.0
NACA63-109 a=0.0 |  |  |  | Cl Max: | 0.875 | at alpha= | 9 | deg
JavaFoil+Calcfoil stall+Eppler ext transition |  |  |  | L/D Max: | 112.241 | at alpha= | 7 | deg
Re: | 4000000 |  |  | Cd Min: | 0.00422 | at alpha= | 0.5 | deg
Mach: | 0.1 |  |  | Cl=0 at alpha= | -0.48276 | deg
|  |  |  | @ Cl=0.1, Cd= | 0.0042225
|  |  |  | @ Cl=0.4, Cd= | 0.0044879
|  |  |  | @ Cl=0.6, Cd= | 0.10195
alpha (deg) | Cl | Cd | Cm | Cl/Cd
-13 | -0.519 | 0.0894 | 0.001 | -5.801
-12.5 | -0.541 | 0.08435 | 0.001 | -6.415
-12 | -0.559 | 0.07908 | 0.001 | -7.068
-11.5 | -0.574 | 0.07454 | 0 | -7.704
-11 | -0.587 | 0.07125 | 0 | -8.236
-10.5 | -0.596 | 0.06654 | 0 | -8.96
-10 | -0.602 | 0.06279 | 0 | -9.584
-9.5 | -0.603 | 0.05857 | 0 | -10.3
-9 | -0.601 | 0.05447 | 0 | -11.032
-8.5 | -0.596 | 0.04951 | -0.001 | -12.034
-8 | -0.718 | 0.00914 | -0.002 | -78.557
-7.5 | -0.696 | 0.00871 | -0.002 | -79.867
-7 | -0.667 | 0.00832 | -0.002 | -80.207
-6.5 | -0.634 | 0.00798 | -0.003 | -79.47
-6 | -0.595 | 0.0077 | -0.003 | -77.324
-5.5 | -0.552 | 0.00741 | -0.003 | -74.522
-5 | -0.506 | 0.00716 | -0.004 | -70.586
-4.5 | -0.456 | 0.00676 | -0.004 | -67.431
-4 | -0.403 | 0.00659 | -0.005 | -61.161
-3.5 | -0.349 | 0.00641 | -0.005 | -54.36
-3 | -0.292 | 0.00626 | -0.005 | -46.644
-2.5 | -0.235 | 0.00606 | -0.006 | -38.789
-2 | -0.177 | 0.00442 | -0.006 | -40.118
-1.5 | -0.119 | 0.00435 | -0.006 | -27.437
-1 | -0.061 | 0.00429 | -0.007 | -14.193
-0.5 | -0.002 | 0.00426 | -0.007 | -0.549
0 | 0.056 | 0.00423 | -0.008 | 13.301
0.5 | 0.115 | 0.00422 | -0.008 | 27.187
1 | 0.173 | 0.00423 | -0.008 | 40.985
1.5 | 0.232 | 0.00426 | -0.009 | 54.343
2 | 0.29 | 0.0043 | -0.009 | 67.345
2.5 | 0.347 | 0.00436 | -0.009 | 79.633
3 | 0.405 | 0.0045 | -0.01 | 89.875
3.5 | 0.461 | 0.00617 | -0.01 | 74.781
4 | 0.516 | 0.00631 | -0.011 | 81.799
4.5 | 0.569 | 0.00653 | -0.011 | 87.132
5 | 0.62 | 0.00616 | -0.011 | 100.661
5.5 | 0.668 | 0.00632 | -0.012 | 105.645
6 | 0.712 | 0.00653 | -0.012 | 109.051
6.5 | 0.753 | 0.00677 | -0.013 | 111.243
7 | 0.789 | 0.00703 | -0.013 | 112.241
7.5 | 0.82 | 0.00943 | -0.013 | 86.886
8 | 0.845 | 0.00998 | -0.014 | 84.616
8.5 | 0.864 | 0.01044 | -0.014 | 82.7
9 | 0.875 | 0.01123 | -0.014 | 77.883
9.5 | 0.861 | 0.01314 | -0.014 | 65.503
10 | 0.714 | 0.05919 | -0.008 | 12.07
10.5 | 0.703 | 0.06207 | -0.009 | 11.332
11 | 0.681 | 0.06888 | -0.008 | 9.888
11.5 | 0.66 | 0.07225 | -0.008 | 9.134
12 | 0.633 | 0.07855 | -0.008 | 8.056
12.5 | 0.605 | 0.08276 | -0.008 | 7.305
13 | 0.573 | 0.08877 | -0.008 | 6.459
13.5 | 0.542 | 0.09572 | -0.008 | 5.661
14 | 0.51 | 0.10195 | -0.008 | 5

## 68. Re 4M Mach 0.10 (2)
BIGFOIL.COM POLAR EXPORT
NACA63-109 a=0.0
NACA63-109 a=0.0 |  |  |  | Cl Max: | 1.4794 | at alpha= | 14.5 | deg
XFOIL ncrit=9 |  |  |  | L/D Max: | 99.5482 | at alpha= | 7 | deg
Re: | 4000000 |  |  | Cd Min: | 0.24576 | at alpha= | -19 | deg
Mach: | 0.1 |  |  | Cl=0 at alpha= | -0.49211 | deg
|  |  |  | @ Cl=0.1, Cd= | 0.0037593
|  |  |  | @ Cl=0.4, Cd= | 0.0057025
|  |  |  | @ Cl=0.6, Cd= | 0.0069823
alpha (deg) | Cl | Cd | Cm | Cl/Cd
-19 | -0.8402 | 0.24576 | 0.0869 | -3.4188
-18.5 | -0.8232 | 0.23828 | 0.0824 | -3.4548
-18 | -0.8063 | 0.23076 | 0.078 | -3.4941
-17.5 | -0.79 | 0.22308 | 0.0735 | -3.5413
-16 | -1.196 | 0.07075 | -0.0097 | -16.9046
-15.5 | -1.2794 | 0.04832 | -0.0262 | -26.4776
-15 | -1.3154 | 0.03908 | -0.0293 | -33.6592
-14.5 | -1.3585 | 0.03215 | -0.0259 | -42.2551
-14 | -1.372 | 0.02784 | -0.0197 | -49.2816
-13.5 | -1.3512 | 0.02459 | -0.0169 | -54.9492
-13 | -1.3137 | 0.02278 | -0.0154 | -57.669
-12.5 | -1.2751 | 0.02078 | -0.0138 | -61.3619
-12 | -1.234 | 0.01884 | -0.0125 | -65.4989
-11.5 | -1.1886 | 0.01734 | -0.0115 | -68.5467
-11 | -1.1418 | 0.01587 | -0.0107 | -71.9471
-10.5 | -1.0936 | 0.0145 | -0.0099 | -75.4207
-10 | -1.0429 | 0.01347 | -0.0094 | -77.4239
-9.5 | -0.9909 | 0.0126 | -0.009 | -78.6429
-9 | -0.9413 | 0.01112 | -0.0083 | -84.6493
-8.5 | -0.8875 | 0.01027 | -0.0082 | -86.4167
-8 | -0.8381 | 0.00986 | -0.0069 | -85
-7.5 | -0.7848 | 0.00943 | -0.0064 | -83.2238
-7 | -0.7306 | 0.00894 | -0.0062 | -81.7226
-6.5 | -0.6757 | 0.00851 | -0.006 | -79.4007
-6 | -0.6214 | 0.00778 | -0.0058 | -79.8715
-5.5 | -0.5656 | 0.00745 | -0.0058 | -75.9195
-5 | -0.5094 | 0.00717 | -0.0059 | -71.046
-4.5 | -0.4531 | 0.00684 | -0.006 | -66.2427
-4 | -0.3966 | 0.00656 | -0.0062 | -60.4573
-3.5 | -0.3398 | 0.00635 | -0.0063 | -53.5118
-3 | -0.2828 | 0.00615 | -0.0066 | -45.9837
-2.5 | -0.2258 | 0.00594 | -0.0068 | -38.0135
-2 | -0.1692 | 0.00559 | -0.0071 | -30.2683
-1.5 | -0.1133 | 0.00497 | -0.0074 | -22.7968
-1 | -0.0575 | 0.00432 | -0.0078 | -13.3102
-0.5 | -0.0009 | 0.00398 | -0.0082 | -0.22613
0 | 0.0561 | 0.00379 | -0.0085 | 14.8021
0.5 | 0.1133 | 0.00375 | -0.0088 | 30.2133
1 | 0.1706 | 0.00381 | -0.0092 | 44.7769
1.5 | 0.2278 | 0.00397 | -0.0095 | 57.3804
2 | 0.284 | 0.00438 | -0.0098 | 64.8402
2.5 | 0.3397 | 0.00498 | -0.0101 | 68.2129
3 | 0.3948 | 0.00565 | -0.0104 | 69.8761
3.5 | 0.4503 | 0.00621 | -0.0105 | 72.5121
4 | 0.5064 | 0.00652 | -0.0107 | 77.6687
4.5 | 0.5624 | 0.0068 | -0.0108 | 82.7059
5 | 0.6181 | 0.00707 | -0.0108 | 87.4257
5.5 | 0.6734 | 0.00735 | -0.0108 | 91.619
6 | 0.7271 | 0.00778 | -0.0104 | 93.4576
6.5 | 0.7781 | 0.00802 | -0.0093 | 97.02
7 | 0.8372 | 0.00841 | -0.0102 | 99.5482
7.5 | 0.8912 | 0.00904 | -0.0101 | 98.5841
8 | 0.9446 | 0.00974 | -0.0099 | 96.9815
8.5 | 0.9985 | 0.01029 | -0.0097 | 97.036
9 | 1.0518 | 0.01088 | -0.0096 | 96.6728
9.5 | 1.1042 | 0.01157 | -0.0093 | 95.4365
10 | 1.1516 | 0.01307 | -0.0083 | 88.1102
10.5 | 1.2014 | 0.01399 | -0.0077 | 85.8756
11 | 1.2504 | 0.01493 | -0.007 | 83.7508
11.5 | 1.2971 | 0.0161 | -0.0061 | 80.5652
12 | 1.3409 | 0.01753 | -0.0048 | 76.4917
12.5 | 1.3819 | 0.0191 | -0.0033 | 72.3508
13 | 1.4192 | 0.02084 | -0.0014 | 68.0998
13.5 | 1.4506 | 0.02284 | 0.001 | 63.5114
14 | 1.4742 | 0.025 | 0.0043 | 58.968
14.5 | 1.4794 | 0.02711 | 0.0099 | 54.5703
15 | 1.4778 | 0.03046 | 0.0138 | 48.5161
15.5 | 1.4754 | 0.03473 | 0.0156 | 42.482
16 | 1.4535 | 0.04193 | 0.0153 | 34.6649
16.5 | 1.4292 | 0.05085 | 0.0122 | 28.1062
17 | 1.3913 | 0.0635 | 0.0053 | 21.9102
17.5 | 1.3331 | 0.08259 | -0.007 | 16.1412

## 69. Re 4M Mach 0.25 (1)
BIGFOIL.COM POLAR EXPORT
NACA63-109 a=0.0
NACA63-109 a=0.0 |  |  |  | Cl Max: | 0.83 | at alpha= | 8.5 | deg
JavaFoil+Calcfoil stall+Eppler ext transition |  |  |  | L/D Max: | 110.59 | at alpha= | 6.5 | deg
Re: | 4000000 |  |  | Cd Min: | 0.00427 | at alpha= | 0 | deg
Mach: | 0.25 |  |  | Cl=0 at alpha= | -0.48333 | deg
|  |  |  | @ Cl=0.1, Cd= | 0.00427
|  |  |  | @ Cl=0.4, Cd= | 0.09678
|  |  |  | @ Cl=0.6, Cd= | 0.09678
alpha (deg) | Cl | Cd | Cm | Cl/Cd
-12.5 | -0.268 | 0.08541 | 0.001 | -3.14
-12 | -0.325 | 0.07971 | 0.001 | -4.082
-11.5 | -0.376 | 0.07664 | 0 | -4.912
-11 | -0.422 | 0.07295 | 0 | -5.786
-10.5 | -0.462 | 0.06791 | 0 | -6.804
-10 | -0.495 | 0.06493 | 0 | -7.628
-9.5 | -0.521 | 0.06041 | 0 | -8.632
-9 | -0.54 | 0.05646 | 0 | -9.563
-8.5 | -0.55 | 0.05338 | -0.001 | -10.301
-8 | -0.554 | 0.04807 | -0.001 | -11.528
-7.5 | -0.677 | 0.00896 | -0.002 | -75.525
-7 | -0.659 | 0.0086 | -0.002 | -76.687
-6.5 | -0.634 | 0.00818 | -0.003 | -77.474
-6 | -0.6 | 0.00789 | -0.003 | -76.034
-5.5 | -0.56 | 0.00756 | -0.004 | -74.161
-5 | -0.515 | 0.00728 | -0.004 | -70.741
-4.5 | -0.466 | 0.00687 | -0.004 | -67.796
-4 | -0.413 | 0.00664 | -0.005 | -62.176
-3.5 | -0.358 | 0.00644 | -0.005 | -55.551
-3 | -0.3 | 0.00631 | -0.005 | -47.537
-2.5 | -0.241 | 0.0061 | -0.006 | -39.536
-2 | -0.182 | 0.00595 | -0.006 | -30.615
-1.5 | -0.122 | 0.00436 | -0.007 | -28.114
-1 | -0.063 | 0.00429 | -0.007 | -14.566
-0.5 | -0.002 | 0.00429 | -0.007 | -0.559
0 | 0.058 | 0.00427 | -0.008 | 13.53
0.5 | 0.118 | 0.00427 | -0.008 | 27.637
1 | 0.178 | 0.00427 | -0.009 | 41.698
1.5 | 0.238 | 0.00429 | -0.009 | 55.485
2 | 0.298 | 0.00432 | -0.009 | 68.95
2.5 | 0.357 | 0.0044 | -0.01 | 81.198
3 | 0.416 | 0.00456 | -0.01 | 91.049
3.5 | 0.473 | 0.00623 | -0.011 | 75.962
4 | 0.53 | 0.0064 | -0.011 | 82.734
4.5 | 0.583 | 0.0066 | -0.011 | 88.437
5 | 0.634 | 0.00622 | -0.012 | 101.894
5.5 | 0.681 | 0.00639 | -0.012 | 106.637
6 | 0.724 | 0.00662 | -0.012 | 109.357
6.5 | 0.761 | 0.00688 | -0.013 | 110.59
7 | 0.791 | 0.0094 | -0.013 | 84.143
7.5 | 0.655 | 0.04812 | -0.005 | 13.603
8 | 0.827 | 0.01056 | -0.014 | 78.257
8.5 | 0.83 | 0.01105 | -0.014 | 75.156
9 | 0.745 | 0.02473 | -0.013 | 30.137
9.5 | 0.657 | 0.05967 | -0.007 | 11.005
10 | 0.627 | 0.06279 | -0.007 | 9.983
10.5 | 0.584 | 0.06771 | -0.007 | 8.618
11 | 0.532 | 0.07256 | -0.008 | 7.33
11.5 | 0.472 | 0.07862 | -0.008 | 6.005
12 | 0.406 | 0.08304 | -0.008 | 4.888
12.5 | 0.334 | 0.08879 | -0.008 | 3.761
13 | 0.254 | 0.09229 | -0.008 | 2.756
13.5 | 0.149 | 0.09678 | -0.009 | 1.538

## 70. Re 4M Mach 0.25 (2)
BIGFOIL.COM POLAR EXPORT
NACA63-109 a=0.0
NACA63-109 a=0.0 |  |  |  | Cl Max: | 1.2161 | at alpha= | 11 | deg
XFOIL ncrit=9 |  |  |  | L/D Max: | 97.385 | at alpha= | 7 | deg
Re: | 4000000 |  |  | Cd Min: | 0.20256 | at alpha= | 16 | deg
Mach: | 0.25 |  |  | Cl=0 at alpha= | -99 | deg
|  |  |  | @ Cl=0.1, Cd= | 0.0037886
|  |  |  | @ Cl=0.4, Cd= | 0.0056977
|  |  |  | @ Cl=0.6, Cd= | 0.0070116
alpha (deg) | Cl | Cd | Cm | Cl/Cd
0 | 0.0579 | 0.00381 | -0.0088 | 15.1969
0.5 | 0.117 | 0.00378 | -0.0091 | 30.9524
1 | 0.1762 | 0.00385 | -0.0094 | 45.7662
1.5 | 0.2351 | 0.00401 | -0.0097 | 58.6284
2 | 0.2932 | 0.00445 | -0.01 | 65.8876
2.5 | 0.3505 | 0.00508 | -0.0103 | 68.9961
3 | 0.4074 | 0.00579 | -0.0105 | 70.3627
3.5 | 0.4649 | 0.00633 | -0.0106 | 73.4439
4 | 0.5233 | 0.00662 | -0.0106 | 79.0483
4.5 | 0.5815 | 0.0069 | -0.0106 | 84.2754
5 | 0.6395 | 0.00725 | -0.0105 | 88.2069
5.5 | 0.6972 | 0.00757 | -0.0102 | 92.1004
6 | 0.7536 | 0.00802 | -0.0096 | 93.9651
6.5 | 0.8074 | 0.00836 | -0.0083 | 96.5789
7 | 0.8677 | 0.00891 | -0.0085 | 97.385
7.5 | 0.9232 | 0.00989 | -0.0077 | 93.3468
8 | 0.9797 | 0.01065 | -0.007 | 91.9906
8.5 | 1.0357 | 0.01145 | -0.0062 | 90.4541
9 | 1.0898 | 0.01256 | -0.0051 | 86.7675
9.5 | 1.1335 | 0.01526 | -0.0027 | 74.2792
10 | 1.1774 | 0.01771 | -0.0005 | 66.4822
10.5 | 1.2115 | 0.02121 | 0.0025 | 57.1193
11 | 1.2161 | 0.02752 | 0.0073 | 44.1897
11.5 | 1.1923 | 0.03347 | 0.0143 | 35.6229
12 | 1.1376 | 0.0421 | 0.0174 | 27.0214
12.5 | 1.1013 | 0.05201 | 0.0137 | 21.1748
13 | 1.0635 | 0.06555 | 0.0044 | 16.2243
13.5 | 0.9823 | 0.0958 | -0.0154 | 10.2537
14 | 0.8127 | 0.15051 | -0.047 | 5.3996
14.5 | 0.8081 | 0.16473 | -0.0542 | 4.9056
15 | 0.8104 | 0.17763 | -0.0605 | 4.5623
15.5 | 0.8198 | 0.18807 | -0.066 | 4.359
16 | 0.824 | 0.20256 | -0.0725 | 4.0679

## 71. Re 4M Mach 0.50 (1)
BIGFOIL.COM POLAR EXPORT
NACA63-109 a=0.0
NACA63-109 a=0.0 |  |  |  | Cl Max: | 1.065 | at alpha= | 20 | deg
JavaFoil+Calcfoil stall+Eppler ext transition |  |  |  | L/D Max: | 101.207 | at alpha= | 5 | deg
Re: | 4000000 |  |  | Cd Min: | 0.00427 | at alpha= | 1 | deg
Mach: | 0.5 |  |  | Cl=0 at alpha= | -0.47794 | deg
|  |  |  | @ Cl=0.1, Cd= | 0.0042848
|  |  |  | @ Cl=0.4, Cd= | 0.0045594
|  |  |  | @ Cl=0.6, Cd= | 0.0062607
alpha (deg) | Cl | Cd | Cm | Cl/Cd
-20 | -1.039 | 0.15883 | 0.004 | -6.539
-19.5 | -1.012 | 0.15718 | 0.004 | -6.441
-19 | -0.988 | 0.15133 | 0.004 | -6.532
-18.5 | -0.961 | 0.14886 | 0.003 | -6.452
-18 | -0.933 | 0.14384 | 0.003 | -6.484
-17.5 | -0.906 | 0.13867 | 0.003 | -6.536
-17 | -0.88 | 0.13264 | 0.003 | -6.637
-16.5 | -0.855 | 0.13125 | 0.003 | -6.516
-16 | -0.828 | 0.1241 | 0.002 | -6.67
-15.5 | -0.8 | 0.11781 | 0.002 | -6.791
-15 | -0.774 | 0.11599 | 0.002 | -6.672
-14.5 | -0.748 | 0.10826 | 0.002 | -6.906
-14 | -0.722 | 0.11015 | 0.001 | -6.552
-13.5 | -0.694 | 0.10246 | 0.001 | -6.775
-13 | -0.668 | 0.09128 | 0.001 | -7.314
-12.5 | -0.641 | 0.08468 | 0.001 | -7.573
-12 | -0.615 | 0.07762 | 0.001 | -7.926
-11.5 | -0.589 | 0.07258 | 0 | -8.111
-11 | -0.561 | 0.08371 | 0 | -6.699
-10.5 | -0.535 | 0.07164 | 0 | -7.461
-10 | -0.508 | 0.06498 | 0 | -7.825
-9.5 | -0.483 | 0.05875 | 0 | -8.223
-9 | -0.457 | 0.0547 | -0.001 | -8.354
-8.5 | -0.427 | 0.06247 | -0.001 | -6.842
-8 | -0.401 | 0.05516 | -0.001 | -7.268
-7.5 | -0.375 | 0.0495 | -0.001 | -7.567
-7 | -0.349 | 0.04481 | -0.001 | -7.786
-6.5 | -0.399 | 0.00916 | -0.003 | -43.522
-6 | -0.294 | 0.04184 | -0.002 | -7.034
-5.5 | -0.399 | 0.04 | -0.002 | -9.968
-5 | -0.526 | 0.00786 | -0.004 | -66.942
-4.5 | -0.499 | 0.00742 | -0.005 | -67.199
-4 | -0.452 | 0.00709 | -0.005 | -63.733
-3.5 | -0.395 | 0.00677 | -0.006 | -58.372
-3 | -0.333 | 0.00656 | -0.006 | -50.797
-2.5 | -0.269 | 0.00629 | -0.006 | -42.742
-2 | -0.203 | 0.00607 | -0.007 | -33.452
-1.5 | -0.137 | 0.0044 | -0.007 | -31.102
-1 | -0.07 | 0.00434 | -0.008 | -16.098
-0.5 | -0.003 | 0.0043 | -0.008 | -0.623
0 | 0.065 | 0.00429 | -0.009 | 15.047
0.5 | 0.132 | 0.00428 | -0.009 | 30.772
1 | 0.199 | 0.00427 | -0.01 | 46.553
1.5 | 0.266 | 0.00433 | -0.01 | 61.433
2 | 0.332 | 0.0044 | -0.01 | 75.508
2.5 | 0.398 | 0.00452 | -0.011 | 88.166
3 | 0.463 | 0.0058 | -0.011 | 79.874
3.5 | 0.526 | 0.006 | -0.012 | 87.729
4 | 0.586 | 0.0062 | -0.012 | 94.429
4.5 | 0.639 | 0.00643 | -0.013 | 99.31
5 | 0.682 | 0.00673 | -0.013 | 101.207
5.5 | 0.705 | 0.00936 | -0.013 | 75.33
6 | 0.68 | 0.01012 | -0.014 | 67.223
6.5 | 0.37 | 0.04258 | -0.007 | 8.687
7 | 0.395 | 0.04859 | -0.007 | 8.121
7.5 | 0.518 | 0.01179 | -0.015 | 43.954
8 | 0.449 | 0.05044 | -0.008 | 8.905
8.5 | 0.473 | 0.05653 | -0.007 | 8.368
9 | 0.499 | 0.06592 | -0.007 | 7.563
9.5 | 0.583 | 0.02932 | -0.015 | 19.88
10 | 0.553 | 0.06329 | -0.009 | 8.741
10.5 | 0.577 | 0.07007 | -0.009 | 8.237
11 | 0.602 | 0.08039 | -0.009 | 7.494
11.5 | 0.63 | 0.0734 | -0.01 | 8.582
12 | 0.655 | 0.0795 | -0.01 | 8.241
12.5 | 0.68 | 0.08711 | -0.01 | 7.811
13 | 0.706 | 0.09603 | -0.01 | 7.347
13.5 | 0.732 | 0.10397 | -0.011 | 7.043
14 | 0.757 | 0.10705 | -0.011 | 7.074
14.5 | 0.782 | 0.11094 | -0.011 | 7.053
15 | 0.808 | 0.11587 | -0.011 | 6.972
15.5 | 0.835 | 0.12035 | -0.012 | 6.939
16 | 0.86 | 0.12443 | -0.012 | 6.91
16.5 | 0.885 | 0.12863 | -0.013 | 6.879
17 | 0.91 | 0.13234 | -0.013 | 6.876
17.5 | 0.937 | 0.13896 | -0.014 | 6.744
18 | 0.965 | 0.14297 | -0.014 | 6.748
18.5 | 0.987 | 0.14466 | -0.014 | 6.821
19 | 1.012 | 0.14954 | -0.014 | 6.766
19.5 | 1.037 | 0.15444 | -0.015 | 6.714
20 | 1.065 | 0.15877 | -0.016 | 6.706

## 72. Re 4M Mach 0.50 (2)
BIGFOIL.COM POLAR EXPORT
NACA63-109 a=0.0
NACA63-109 a=0.0 |  |  |  | Cl Max: | 1.0523 | at alpha= | 20 | deg
XFOIL ncrit=9 |  |  |  | L/D Max: | 89.8171 | at alpha= | 5 | deg
Re: | 4000000 |  |  | Cd Min: | 0.29863 | at alpha= | 20 | deg
Mach: | 0.5 |  |  | Cl=0 at alpha= | -0.497 | deg
|  |  |  | @ Cl=0.1, Cd= | 0.003905
|  |  |  | @ Cl=0.4, Cd= | 0.005587
|  |  |  | @ Cl=0.6, Cd= | 0.0071242
alpha (deg) | Cl | Cd | Cm | Cl/Cd
-20 | -0.9865 | 0.29379 | 0.1213 | -3.3578
-19.5 | -0.9636 | 0.28469 | 0.1158 | -3.3847
-19 | -0.9409 | 0.27568 | 0.1102 | -3.413
-18.5 | -0.9182 | 0.26666 | 0.1046 | -3.4433
-18 | -0.8955 | 0.25757 | 0.0991 | -3.4767
-17.5 | -0.8731 | 0.24853 | 0.0937 | -3.5131
-17 | -0.8509 | 0.23941 | 0.0883 | -3.5542
-16.5 | -0.8297 | 0.23031 | 0.0829 | -3.6025
-16 | -0.8082 | 0.22117 | 0.0775 | -3.6542
-15.5 | -0.7874 | 0.2116 | 0.0722 | -3.7212
-15 | -0.7668 | 0.20247 | 0.0669 | -3.7872
-14.5 | -0.7435 | 0.19404 | 0.0619 | -3.8317
-14 | -0.7244 | 0.18496 | 0.0568 | -3.9165
-13.5 | -0.706 | 0.17576 | 0.0517 | -4.0168
-13 | -0.6891 | 0.16596 | 0.0464 | -4.1522
-12.5 | -0.6727 | 0.15641 | 0.0413 | -4.3009
-12 | -0.6591 | 0.1464 | 0.0361 | -4.502
-11.5 | -0.6468 | 0.13624 | 0.0307 | -4.7475
-11 | -0.6378 | 0.12549 | 0.0251 | -5.0825
-10.5 | -0.6305 | 0.11535 | 0.0196 | -5.466
-10 | -0.6264 | 0.1049 | 0.0138 | -5.9714
-9.5 | -0.622 | 0.09529 | 0.0082 | -6.5274
-9 | -0.6233 | 0.08493 | 0.0021 | -7.339
-8.5 | -0.6286 | 0.07418 | -0.0049 | -8.474
-8 | -0.636 | 0.06249 | -0.0144 | -10.1776
-7.5 | -0.6615 | 0.05036 | -0.0262 | -13.1354
-7 | -0.6901 | 0.04313 | -0.0248 | -16.0005
-6.5 | -0.6923 | 0.03471 | -0.0238 | -19.9453
-6 | -0.6792 | 0.02558 | -0.0214 | -26.552
-5.5 | -0.6533 | 0.01557 | -0.0178 | -41.9589
-5 | -0.603 | 0.0101 | -0.0144 | -59.703
-4.5 | -0.5383 | 0.00838 | -0.0121 | -64.2363
-4 | -0.4704 | 0.00751 | -0.0107 | -62.6365
-3.5 | -0.4022 | 0.00686 | -0.0097 | -58.6297
-3 | -0.3334 | 0.00657 | -0.0092 | -50.7458
-2.5 | -0.2651 | 0.00626 | -0.0089 | -42.3482
-2 | -0.1973 | 0.00602 | -0.0088 | -32.7741
-1.5 | -0.1308 | 0.00554 | -0.0089 | -23.6101
-1 | -0.0664 | 0.00459 | -0.0092 | -14.4662
-0.5 | -0.0004 | 0.00415 | -0.0096 | -0.096386
0 | 0.0663 | 0.00392 | -0.0099 | 16.9133
0.5 | 0.1337 | 0.00389 | -0.0102 | 34.3702
1 | 0.201 | 0.00398 | -0.0106 | 50.5025
1.5 | 0.2682 | 0.00419 | -0.0108 | 64.0095
2 | 0.334 | 0.00473 | -0.011 | 70.6131
2.5 | 0.3986 | 0.00557 | -0.0111 | 71.5619
3 | 0.4637 | 0.00636 | -0.0109 | 72.9088
3.5 | 0.5312 | 0.00677 | -0.0105 | 78.4638
4 | 0.5994 | 0.00712 | -0.0099 | 84.1854
4.5 | 0.668 | 0.0076 | -0.0089 | 87.8947
5 | 0.7365 | 0.0082 | -0.0075 | 89.8171
5.5 | 0.8023 | 0.0093 | -0.0052 | 86.2688
6 | 0.86 | 0.01149 | -0.0014 | 74.8477
6.5 | 0.8984 | 0.01602 | 0.0046 | 56.0799
7 | 0.9107 | 0.02524 | 0.0095 | 36.0816
7.5 | 0.8986 | 0.03385 | 0.0142 | 26.5465
8 | 0.8614 | 0.0407 | 0.0188 | 21.1646
8.5 | 0.8273 | 0.04976 | 0.0154 | 16.6258
9 | 0.7975 | 0.06243 | 0.0054 | 12.7743
9.5 | 0.7801 | 0.07857 | -0.0071 | 9.9287
10 | 0.7657 | 0.09221 | -0.016 | 8.3039
10.5 | 0.7585 | 0.10445 | -0.0234 | 7.2618
11 | 0.7525 | 0.11722 | -0.0308 | 6.4196
11.5 | 0.7567 | 0.12812 | -0.037 | 5.9062
12 | 0.7622 | 0.13938 | -0.0433 | 5.4685
12.5 | 0.7716 | 0.15005 | -0.0492 | 5.1423
13 | 0.7803 | 0.16156 | -0.0555 | 4.8298
13.5 | 0.794 | 0.17209 | -0.0612 | 4.6139
14 | 0.8083 | 0.18317 | -0.067 | 4.4128
14.5 | 0.8247 | 0.19371 | -0.0727 | 4.2574
15 | 0.8423 | 0.20415 | -0.0784 | 4.1259
15.5 | 0.8611 | 0.21412 | -0.0839 | 4.0216
16 | 0.8812 | 0.22382 | -0.0894 | 3.9371
16.5 | 0.9007 | 0.23308 | -0.0949 | 3.8643
17 | 0.922 | 0.24259 | -0.1004 | 3.8007
17.5 | 0.9434 | 0.25213 | -0.1059 | 3.7417
18 | 0.9663 | 0.26162 | -0.1114 | 3.6935
18.5 | 0.9884 | 0.27002 | -0.1169 | 3.6605
19 | 1.0091 | 0.27968 | -0.1227 | 3.6081
19.5 | 1.0307 | 0.28918 | -0.1284 | 3.5642
20 | 1.0523 | 0.29863 | -0.1341 | 3.5238

## 73. Re 5M Mach 0.00 (1)
BIGFOIL.COM POLAR EXPORT
NACA63-109 a=0.0
NACA63-109 a=0.0 |  |  |  | Cl Max: | 0.889 | at alpha= | 9.5 | deg
JavaFoil+Calcfoil stall+Eppler ext transition |  |  |  | L/D Max: | 117.87 | at alpha= | 7 | deg
Re: | 5000000 |  |  | Cd Min: | 0.00419 | at alpha= | 0.5 | deg
Mach: | 0 |  |  | Cl=0 at alpha= | -0.48276 | deg
|  |  |  | @ Cl=0.1, Cd= | 0.0041924
|  |  |  | @ Cl=0.4, Cd= | 0.0046163
|  |  |  | @ Cl=0.6, Cd= | 0.10275
alpha (deg) | Cl | Cd | Cm | Cl/Cd
-13.5 | -0.527 | 0.09206 | 0.001 | -5.729
-13 | -0.551 | 0.08688 | 0.001 | -6.345
-12.5 | -0.57 | 0.08297 | 0.001 | -6.876
-12 | -0.584 | 0.07878 | 0.001 | -7.418
-11.5 | -0.597 | 0.07277 | 0 | -8.206
-11 | -0.606 | 0.06911 | 0 | -8.767
-10.5 | -0.612 | 0.06535 | 0 | -9.367
-10 | -0.615 | 0.06119 | 0 | -10.046
-9.5 | -0.614 | 0.0571 | 0 | -10.754
-9 | -0.612 | 0.05139 | -0.001 | -11.917
-8.5 | -0.74 | 0.00923 | -0.001 | -80.129
-8 | -0.721 | 0.00879 | -0.002 | -82.1
-7.5 | -0.697 | 0.00835 | -0.002 | -83.503
-7 | -0.668 | 0.00802 | -0.002 | -83.268
-6.5 | -0.633 | 0.00768 | -0.003 | -82.445
-6 | -0.594 | 0.00742 | -0.003 | -80.072
-5.5 | -0.551 | 0.00717 | -0.003 | -76.836
-5 | -0.504 | 0.00697 | -0.004 | -72.264
-4.5 | -0.454 | 0.00659 | -0.004 | -68.894
-4 | -0.401 | 0.00637 | -0.005 | -62.971
-3.5 | -0.347 | 0.00623 | -0.005 | -55.675
-3 | -0.291 | 0.00608 | -0.005 | -47.796
-2.5 | -0.234 | 0.00589 | -0.006 | -39.676
-2 | -0.176 | 0.00442 | -0.006 | -39.876
-1.5 | -0.119 | 0.00431 | -0.006 | -27.514
-1 | -0.061 | 0.00426 | -0.007 | -14.215
-0.5 | -0.002 | 0.00422 | -0.007 | -0.55
0 | 0.056 | 0.0042 | -0.008 | 13.319
0.5 | 0.114 | 0.00419 | -0.008 | 27.274
1 | 0.172 | 0.00421 | -0.008 | 40.949
1.5 | 0.23 | 0.00423 | -0.009 | 54.466
2 | 0.288 | 0.00427 | -0.009 | 67.506
2.5 | 0.346 | 0.00437 | -0.009 | 79.043
3 | 0.403 | 0.00463 | -0.01 | 86.906
3.5 | 0.459 | 0.00598 | -0.01 | 76.755
4 | 0.514 | 0.00615 | -0.011 | 83.48
4.5 | 0.567 | 0.0063 | -0.011 | 90.006
5 | 0.617 | 0.00648 | -0.011 | 95.239
5.5 | 0.665 | 0.00612 | -0.012 | 108.796
6 | 0.71 | 0.00632 | -0.012 | 112.459
6.5 | 0.751 | 0.00653 | -0.012 | 115.067
7 | 0.788 | 0.00668 | -0.013 | 117.87
7.5 | 0.82 | 0.00696 | -0.013 | 117.714
8 | 0.846 | 0.00931 | -0.014 | 90.928
8.5 | 0.867 | 0.00996 | -0.014 | 87.077
9 | 0.882 | 0.01068 | -0.014 | 82.601
9.5 | 0.889 | 0.01128 | -0.015 | 78.825
10 | 0.881 | 0.01205 | -0.015 | 73.127
10.5 | 0.856 | 0.01389 | -0.015 | 61.608
11 | 0.702 | 0.06545 | -0.009 | 10.731
11.5 | 0.685 | 0.06839 | -0.009 | 10.022
12 | 0.659 | 0.07568 | -0.009 | 8.712
12.5 | 0.636 | 0.0794 | -0.009 | 8.005
13 | 0.607 | 0.08649 | -0.009 | 7.022
13.5 | 0.58 | 0.09034 | -0.009 | 6.421
14 | 0.551 | 0.09663 | -0.009 | 5.701
14.5 | 0.522 | 0.10275 | -0.009 | 5.082

## 74. Re 5M Mach 0.00 (2)
BIGFOIL.COM POLAR EXPORT
NACA63-109 a=0.0
NACA63-109 a=0.0 |  |  |  | Cl Max: | 1.5682 | at alpha= | 15 | deg
XFOIL ncrit=9 |  |  |  | L/D Max: | 105.323 | at alpha= | 8.5 | deg
Re: | 5000000 |  |  | Cd Min: | 0.26176 | at alpha= | 20 | deg
Mach: | 0 |  |  | Cl=0 at alpha= | -0.49382 | deg
|  |  |  | @ Cl=0.1, Cd= | 0.0037212
|  |  |  | @ Cl=0.4, Cd= | 0.0056247
|  |  |  | @ Cl=0.6, Cd= | 0.006736
alpha (deg) | Cl | Cd | Cm | Cl/Cd
-17.5 | -1.4125 | 0.05228 | -0.0235 | -27.018
-17 | -1.4052 | 0.04707 | -0.0261 | -29.8534
-16.5 | -1.4087 | 0.04121 | -0.0283 | -34.1835
-16 | -1.4533 | 0.0328 | -0.0278 | -44.3079
-15.5 | -1.4267 | 0.03169 | -0.0261 | -45.0205
-15 | -1.446 | 0.02803 | -0.0193 | -51.5876
-14.5 | -1.429 | 0.02518 | -0.0162 | -56.7514
-14 | -1.4126 | 0.02127 | -0.0129 | -66.4128
-13.5 | -1.3777 | 0.01903 | -0.0112 | -72.3962
-13 | -1.336 | 0.01744 | -0.0101 | -76.6055
-12.5 | -1.2912 | 0.01612 | -0.0093 | -80.0993
-12 | -1.2444 | 0.01494 | -0.0086 | -83.2932
-11.5 | -1.1957 | 0.01396 | -0.0081 | -85.6519
-11 | -1.1459 | 0.01305 | -0.0077 | -87.8084
-10.5 | -1.0951 | 0.01222 | -0.0074 | -89.6154
-10 | -1.0431 | 0.01155 | -0.0072 | -90.3117
-9.5 | -0.9902 | 0.01097 | -0.0071 | -90.2644
-9 | -0.9345 | 0.01051 | -0.0076 | -88.9153
-8.5 | -0.8898 | 0.00948 | -0.0057 | -93.8608
-8 | -0.8372 | 0.00901 | -0.0053 | -92.919
-7.5 | -0.7833 | 0.00861 | -0.0052 | -90.9756
-7 | -0.7289 | 0.0082 | -0.0052 | -88.8902
-6.5 | -0.6739 | 0.00785 | -0.0052 | -85.8471
-5.5 | -0.5635 | 0.00705 | -0.0053 | -79.9291
-5 | -0.5076 | 0.00679 | -0.0055 | -74.757
-4.5 | -0.4514 | 0.00659 | -0.0057 | -68.4977
-4 | -0.3952 | 0.00629 | -0.0059 | -62.8299
-3.5 | -0.3386 | 0.00612 | -0.0061 | -55.3268
-3 | -0.282 | 0.00591 | -0.0064 | -47.7157
-2.5 | -0.2252 | 0.00574 | -0.0067 | -39.2334
-2 | -0.1687 | 0.00547 | -0.0069 | -30.841
-1.5 | -0.1125 | 0.00502 | -0.0073 | -22.4104
-1 | -0.0569 | 0.0044 | -0.0077 | -12.9318
-0.5 | -0.0007 | 0.004 | -0.0081 | -0.175
0 | 0.0559 | 0.00376 | -0.0085 | 14.867
0.5 | 0.1127 | 0.00371 | -0.0088 | 30.3774
1 | 0.1698 | 0.00376 | -0.0092 | 45.1596
1.5 | 0.2263 | 0.00401 | -0.0095 | 56.4339
2 | 0.2822 | 0.00444 | -0.0099 | 63.5586
2.5 | 0.3378 | 0.00499 | -0.0102 | 67.6954
3 | 0.3931 | 0.00557 | -0.0105 | 70.5745
3.5 | 0.4486 | 0.00601 | -0.0107 | 74.6423
4 | 0.5046 | 0.00629 | -0.0109 | 80.2226
4.5 | 0.5605 | 0.00653 | -0.0111 | 85.8346
5 | 0.6161 | 0.00682 | -0.0112 | 90.3372
5.5 | 0.6715 | 0.00706 | -0.0113 | 95.1133
6 | 0.7261 | 0.00741 | -0.0112 | 97.9892
6.5 | 0.7798 | 0.00767 | -0.011 | 101.6688
7 | 0.8297 | 0.00795 | -0.0099 | 104.3648
7.5 | 0.8872 | 0.00856 | -0.0107 | 103.6449
8 | 0.9415 | 0.00897 | -0.0108 | 104.961
8.5 | 0.9953 | 0.00945 | -0.0108 | 105.3228
9 | 1.0483 | 0.01 | -0.0108 | 104.83
9.5 | 1.1004 | 0.01066 | -0.0106 | 103.227
10 | 1.1501 | 0.01169 | -0.0101 | 98.3832
10.5 | 1.2009 | 0.01238 | -0.0098 | 97.0032
11 | 1.2514 | 0.01304 | -0.0095 | 95.9663
11.5 | 1.3002 | 0.01388 | -0.009 | 93.6744
12 | 1.3473 | 0.01485 | -0.0084 | 90.7273
12.5 | 1.3929 | 0.01591 | -0.0075 | 87.5487
13 | 1.4364 | 0.01709 | -0.0065 | 84.0492
13.5 | 1.4771 | 0.01842 | -0.0051 | 80.19
14 | 1.5142 | 0.01993 | -0.0034 | 75.9759
14.5 | 1.5462 | 0.02164 | -0.0012 | 71.451
15 | 1.5682 | 0.02368 | 0.0022 | 66.2247
15.5 | 1.5665 | 0.02603 | 0.0085 | 60.1806
16 | 1.5628 | 0.02947 | 0.0124 | 53.0302
16.5 | 1.5488 | 0.0347 | 0.0145 | 44.634
17 | 1.5327 | 0.04123 | 0.0143 | 37.1744
17.5 | 1.4584 | 0.05703 | 0.0079 | 25.5725
18 | 1.4673 | 0.06266 | 0.0051 | 23.4169
18.5 | 1.3919 | 0.08459 | -0.0088 | 16.4547
19 | 1.2945 | 0.11571 | -0.0285 | 11.1875
20 | 0.9295 | 0.26176 | -0.1052 | 3.551

## 75. Re 5M Mach 0.10 (1)
BIGFOIL.COM POLAR EXPORT
NACA63-109 a=0.0
NACA63-109 a=0.0 |  |  |  | Cl Max: | 0.879 | at alpha= | 9.5 | deg
JavaFoil+Calcfoil stall+Eppler ext transition |  |  |  | L/D Max: | 116.402 | at alpha= | 7 | deg
Re: | 5000000 |  |  | Cd Min: | 0.00418 | at alpha= | 0 | deg
Mach: | 0.1 |  |  | Cl=0 at alpha= | -0.48276 | deg
|  |  |  | @ Cl=0.1, Cd= | 0.00418
|  |  |  | @ Cl=0.4, Cd= | 0.0046376
|  |  |  | @ Cl=0.6, Cd= | 0.10474
alpha (deg) | Cl | Cd | Cm | Cl/Cd
-13.5 | -0.491 | 0.09272 | 0.001 | -5.3
-13 | -0.519 | 0.08708 | 0.001 | -5.96
-12.5 | -0.542 | 0.08336 | 0.001 | -6.498
-12 | -0.56 | 0.07808 | 0.001 | -7.167
-11.5 | -0.575 | 0.07424 | 0 | -7.741
-11 | -0.587 | 0.07022 | 0 | -8.365
-10.5 | -0.597 | 0.06567 | 0 | -9.09
-10 | -0.603 | 0.06188 | 0 | -9.738
-9.5 | -0.604 | 0.05776 | 0 | -10.459
-9 | -0.603 | 0.05304 | 0 | -11.368
-8.5 | -0.733 | 0.00899 | -0.001 | -81.573
-8 | -0.718 | 0.00883 | -0.002 | -81.279
-7.5 | -0.696 | 0.00842 | -0.002 | -82.614
-7 | -0.667 | 0.00803 | -0.002 | -83.141
-6.5 | -0.634 | 0.00776 | -0.003 | -81.728
-6 | -0.595 | 0.00742 | -0.003 | -80.256
-5.5 | -0.552 | 0.00722 | -0.003 | -76.47
-5 | -0.506 | 0.00698 | -0.004 | -72.462
-4.5 | -0.456 | 0.00661 | -0.004 | -68.883
-4 | -0.403 | 0.00642 | -0.005 | -62.84
-3.5 | -0.349 | 0.00622 | -0.005 | -56.063
-3 | -0.292 | 0.00608 | -0.005 | -48.017
-2.5 | -0.235 | 0.00592 | -0.006 | -39.687
-2 | -0.177 | 0.00441 | -0.006 | -40.193
-1.5 | -0.119 | 0.00432 | -0.006 | -27.583
-1 | -0.061 | 0.00424 | -0.007 | -14.342
-0.5 | -0.002 | 0.00421 | -0.007 | -0.555
0 | 0.056 | 0.00418 | -0.008 | 13.446
0.5 | 0.115 | 0.00418 | -0.008 | 27.475
1 | 0.173 | 0.0042 | -0.008 | 41.225
1.5 | 0.232 | 0.00423 | -0.009 | 54.728
2 | 0.29 | 0.00429 | -0.009 | 67.56
2.5 | 0.347 | 0.0044 | -0.009 | 79.019
3 | 0.405 | 0.00466 | -0.01 | 86.772
3.5 | 0.461 | 0.006 | -0.01 | 76.852
4 | 0.516 | 0.00615 | -0.011 | 83.932
4.5 | 0.569 | 0.00634 | -0.011 | 89.828
5 | 0.62 | 0.00653 | -0.011 | 94.953
5.5 | 0.668 | 0.00616 | -0.012 | 108.374
6 | 0.712 | 0.00631 | -0.012 | 112.88
6.5 | 0.753 | 0.00652 | -0.013 | 115.509
7 | 0.789 | 0.00678 | -0.013 | 116.402
7.5 | 0.82 | 0.00705 | -0.013 | 116.234
8 | 0.845 | 0.00966 | -0.014 | 87.494
8.5 | 0.864 | 0.01005 | -0.014 | 85.951
9 | 0.876 | 0.01082 | -0.014 | 80.98
9.5 | 0.879 | 0.01149 | -0.015 | 76.487
10 | 0.858 | 0.01306 | -0.015 | 65.695
10.5 | 0.823 | 0.01655 | -0.015 | 49.747
11 | 0.684 | 0.06679 | -0.009 | 10.238
11.5 | 0.663 | 0.06998 | -0.009 | 9.47
12 | 0.634 | 0.07691 | -0.008 | 8.24
12.5 | 0.606 | 0.08041 | -0.009 | 7.534
13 | 0.574 | 0.08716 | -0.008 | 6.585
13.5 | 0.542 | 0.09302 | -0.009 | 5.83
14 | 0.51 | 0.10127 | -0.008 | 5.033
14.5 | 0.478 | 0.10474 | -0.009 | 4.566

## 76. Re 5M Mach 0.10 (2)
BIGFOIL.COM POLAR EXPORT
NACA63-109 a=0.0
NACA63-109 a=0.0 |  |  |  | Cl Max: | 1.5324 | at alpha= | 14.5 | deg
XFOIL ncrit=9 |  |  |  | L/D Max: | 104.635 | at alpha= | 8.5 | deg
Re: | 5000000 |  |  | Cd Min: | 0.25915 | at alpha= | -20 | deg
Mach: | 0.1 |  |  | Cl=0 at alpha= | -0.49473 | deg
|  |  |  | @ Cl=0.1, Cd= | 0.0037241
|  |  |  | @ Cl=0.4, Cd= | 0.0056278
|  |  |  | @ Cl=0.6, Cd= | 0.0067364
alpha (deg) | Cl | Cd | Cm | Cl/Cd
-20 | -0.8759 | 0.25915 | 0.0956 | -3.3799
-19.5 | -0.8589 | 0.25258 | 0.0912 | -3.4005
-19 | -0.8417 | 0.24575 | 0.0867 | -3.425
-18.5 | -0.8245 | 0.23861 | 0.0824 | -3.4554
-18 | -0.8068 | 0.23099 | 0.078 | -3.4928
-17.5 | -0.7901 | 0.22336 | 0.0736 | -3.5373
-17 | -0.7788 | 0.21248 | 0.0683 | -3.6653
-16.5 | -0.7633 | 0.20466 | 0.0639 | -3.7296
-16 | -1.3431 | 0.04583 | -0.0282 | -29.3061
-15.5 | -1.2992 | 0.0456 | -0.0278 | -28.4912
-15 | -1.3797 | 0.03344 | -0.0285 | -41.259
-14.5 | -1.377 | 0.03106 | -0.0243 | -44.3335
-14 | -1.371 | 0.02807 | -0.0197 | -48.8422
-13.5 | -1.3697 | 0.02247 | -0.0154 | -60.9568
-13 | -1.3389 | 0.01943 | -0.0132 | -68.9089
-12.5 | -1.2971 | 0.0176 | -0.0118 | -73.6989
-12 | -1.2517 | 0.01608 | -0.0108 | -77.842
-11.5 | -1.2034 | 0.0149 | -0.01 | -80.7651
-11 | -1.1538 | 0.0138 | -0.0093 | -83.6087
-10.5 | -1.1032 | 0.01277 | -0.0088 | -86.39
-10 | -1.0512 | 0.01193 | -0.0084 | -88.114
-9.5 | -0.9981 | 0.01123 | -0.0081 | -88.878
-9 | -0.9419 | 0.01069 | -0.0084 | -88.1104
-8.5 | -0.8963 | 0.00972 | -0.0064 | -92.2119
-8 | -0.8434 | 0.00916 | -0.0059 | -92.0742
-7.5 | -0.7889 | 0.00873 | -0.0057 | -90.3666
-7 | -0.734 | 0.0083 | -0.0056 | -88.4337
-6.5 | -0.6786 | 0.00791 | -0.0056 | -85.7901
-6 | -0.6227 | 0.00762 | -0.0056 | -81.7192
-5.5 | -0.5672 | 0.00709 | -0.0056 | -80
-5 | -0.5109 | 0.00682 | -0.0057 | -74.912
-4.5 | -0.4542 | 0.00661 | -0.0059 | -68.7141
-4 | -0.3976 | 0.00631 | -0.006 | -63.0111
-3.5 | -0.3406 | 0.00614 | -0.0062 | -55.4723
-2.5 | -0.2265 | 0.00575 | -0.0067 | -39.3913
-2 | -0.1696 | 0.00549 | -0.007 | -30.8925
-1.5 | -0.1131 | 0.00503 | -0.0073 | -22.4851
-1 | -0.0572 | 0.00441 | -0.0077 | -12.9705
-0.5 | -0.0006 | 0.00401 | -0.0082 | -0.14963
0 | 0.0563 | 0.00377 | -0.0085 | 14.9337
0.5 | 0.1134 | 0.00371 | -0.0089 | 30.566
1 | 0.1708 | 0.00377 | -0.0092 | 45.305
1.5 | 0.2276 | 0.00402 | -0.0096 | 56.6169
2 | 0.2839 | 0.00445 | -0.0099 | 63.7978
2.5 | 0.3397 | 0.005 | -0.0102 | 67.94
3 | 0.3953 | 0.00559 | -0.0105 | 70.7156
3.5 | 0.4512 | 0.00604 | -0.0107 | 74.702
4 | 0.5077 | 0.0063 | -0.0109 | 80.5873
4.5 | 0.564 | 0.00655 | -0.011 | 86.1069
5 | 0.62 | 0.00684 | -0.0112 | 90.6433
5.5 | 0.6758 | 0.00709 | -0.0112 | 95.3173
6 | 0.7308 | 0.00744 | -0.0111 | 98.2258
6.5 | 0.7851 | 0.00772 | -0.0109 | 101.6969
7 | 0.8353 | 0.00802 | -0.0097 | 104.1521
7.5 | 0.8934 | 0.00863 | -0.0104 | 103.5226
8 | 0.9482 | 0.00907 | -0.0104 | 104.5424
8.5 | 1.0024 | 0.00958 | -0.0103 | 104.6347
9 | 1.0559 | 0.01017 | -0.0101 | 103.825
9.5 | 1.108 | 0.01097 | -0.0098 | 101.0027
10 | 1.1587 | 0.01191 | -0.0092 | 97.288
10.5 | 1.2098 | 0.01268 | -0.0088 | 95.4101
11 | 1.2601 | 0.0135 | -0.0082 | 93.3407
11.5 | 1.3086 | 0.0145 | -0.0074 | 90.2483
12 | 1.3551 | 0.01566 | -0.0064 | 86.5326
12.5 | 1.3997 | 0.01691 | -0.0052 | 82.7735
13 | 1.4416 | 0.01833 | -0.0038 | 78.647
13.5 | 1.4795 | 0.01997 | -0.0019 | 74.0861
14 | 1.5111 | 0.02192 | 0.0006 | 68.937
14.5 | 1.5324 | 0.02421 | 0.0042 | 63.2962
15 | 1.5253 | 0.02699 | 0.011 | 56.5135
15.5 | 1.5115 | 0.03145 | 0.015 | 48.0604
16 | 1.4955 | 0.03729 | 0.0163 | 40.1046
16.5 | 1.4542 | 0.04741 | 0.014 | 30.6729
17 | 1.4207 | 0.05869 | 0.0084 | 24.2068
17.5 | 1.3261 | 0.08391 | -0.0079 | 15.8038
18 | 1.3199 | 0.09467 | -0.0146 | 13.9421

## 77. Re 5M Mach 0.25 (1)
BIGFOIL.COM POLAR EXPORT
NACA63-109 a=0.0
NACA63-109 a=0.0 |  |  |  | Cl Max: | 0.831 | at alpha= | 8.5 | deg
JavaFoil+Calcfoil stall+Eppler ext transition |  |  |  | L/D Max: | 113.404 | at alpha= | 6.5 | deg
Re: | 5000000 |  |  | Cd Min: | 0.00421 | at alpha= | 0.5 | deg
Mach: | 0.25 |  |  | Cl=0 at alpha= | -0.48333 | deg
|  |  |  | @ Cl=0.1, Cd= | 0.004213
|  |  |  | @ Cl=0.4, Cd= | 0.09651
|  |  |  | @ Cl=0.6, Cd= | 0.09651
alpha (deg) | Cl | Cd | Cm | Cl/Cd
-12.5 | -0.268 | 0.08421 | 0.001 | -3.187
-12 | -0.326 | 0.07905 | 0.001 | -4.119
-11.5 | -0.377 | 0.07518 | 0 | -5.011
-11 | -0.422 | 0.07133 | 0 | -5.923
-10.5 | -0.462 | 0.06788 | 0 | -6.81
-10 | -0.496 | 0.06372 | 0 | -7.778
-9.5 | -0.522 | 0.0592 | 0 | -8.817
-9 | -0.54 | 0.05607 | 0 | -9.637
-8.5 | -0.551 | 0.05229 | -0.001 | -10.53
-8 | -0.562 | 0.04377 | -0.001 | -12.835
-7.5 | -0.677 | 0.0087 | -0.002 | -77.782
-7 | -0.659 | 0.0083 | -0.002 | -79.423
-6.5 | -0.634 | 0.00797 | -0.003 | -79.548
-6 | -0.6 | 0.0076 | -0.003 | -78.982
-5.5 | -0.56 | 0.00736 | -0.004 | -76.179
-5 | -0.515 | 0.00709 | -0.004 | -72.654
-4.5 | -0.466 | 0.00668 | -0.004 | -69.727
-4 | -0.413 | 0.0065 | -0.005 | -63.537
-3.5 | -0.358 | 0.0063 | -0.005 | -56.769
-3 | -0.3 | 0.00615 | -0.005 | -48.774
-2.5 | -0.241 | 0.00592 | -0.006 | -40.761
-2 | -0.182 | 0.00581 | -0.006 | -31.335
-1.5 | -0.122 | 0.00433 | -0.007 | -28.28
-1 | -0.063 | 0.00427 | -0.007 | -14.633
-0.5 | -0.002 | 0.00424 | -0.007 | -0.566
0 | 0.058 | 0.00422 | -0.008 | 13.697
0.5 | 0.118 | 0.00421 | -0.008 | 27.985
1 | 0.178 | 0.00422 | -0.009 | 42.14
1.5 | 0.238 | 0.00427 | -0.009 | 55.725
2 | 0.298 | 0.0043 | -0.009 | 69.188
2.5 | 0.357 | 0.00443 | -0.01 | 80.587
3 | 0.416 | 0.00471 | -0.01 | 88.16
3.5 | 0.473 | 0.00606 | -0.011 | 78.143
4 | 0.53 | 0.00622 | -0.011 | 85.084
4.5 | 0.583 | 0.0064 | -0.011 | 91.128
5 | 0.634 | 0.00609 | -0.012 | 104.197
5.5 | 0.681 | 0.00622 | -0.012 | 109.435
6 | 0.724 | 0.00646 | -0.012 | 112.035
6.5 | 0.761 | 0.00671 | -0.013 | 113.404
7 | 0.791 | 0.00699 | -0.013 | 113.134
7.5 | 0.655 | 0.04726 | -0.006 | 13.855
8 | 0.827 | 0.01019 | -0.014 | 81.15
8.5 | 0.831 | 0.01067 | -0.014 | 77.937
9 | 0.823 | 0.01138 | -0.015 | 72.337
9.5 | 0.658 | 0.05832 | -0.008 | 11.28
10 | 0.628 | 0.06197 | -0.008 | 10.134
10.5 | 0.585 | 0.06637 | -0.008 | 8.807
11 | 0.532 | 0.07208 | -0.008 | 7.385
11.5 | 0.473 | 0.07671 | -0.008 | 6.16
12 | 0.406 | 0.08239 | -0.008 | 4.931
12.5 | 0.334 | 0.08716 | -0.008 | 3.834
13 | 0.254 | 0.0914 | -0.009 | 2.784
13.5 | 0.149 | 0.09651 | -0.009 | 1.542

## 78. Re 5M Mach 0.25 (2)
BIGFOIL.COM POLAR EXPORT
NACA63-109 a=0.0
NACA63-109 a=0.0 |  |  |  | Cl Max: | 1.2706 | at alpha= | 11.5 | deg
XFOIL ncrit=9 |  |  |  | L/D Max: | 101.407 | at alpha= | 6.5 | deg
Re: | 5000000 |  |  | Cd Min: | 0.20641 | at alpha= | 16.5 | deg
Mach: | 0.25 |  |  | Cl=0 at alpha= | -99 | deg
|  |  |  | @ Cl=0.1, Cd= | 0.0037474
|  |  |  | @ Cl=0.4, Cd= | 0.0056151
|  |  |  | @ Cl=0.6, Cd= | 0.0067536
alpha (deg) | Cl | Cd | Cm | Cl/Cd
0 | 0.0581 | 0.00379 | -0.0088 | 15.3298
0.5 | 0.1171 | 0.00373 | -0.0091 | 31.3941
1 | 0.1763 | 0.00379 | -0.0095 | 46.5172
1.5 | 0.2349 | 0.00405 | -0.0098 | 58
2 | 0.293 | 0.0045 | -0.0101 | 65.1111
2.5 | 0.3505 | 0.00509 | -0.0104 | 68.8605
3 | 0.408 | 0.0057 | -0.0106 | 71.5789
3.5 | 0.466 | 0.00614 | -0.0108 | 75.8958
4 | 0.5246 | 0.0064 | -0.0109 | 81.9688
4.5 | 0.5832 | 0.00667 | -0.0109 | 87.4363
5 | 0.6415 | 0.00696 | -0.0108 | 92.1695
5.5 | 0.6996 | 0.00734 | -0.0106 | 95.3134
6 | 0.7575 | 0.00766 | -0.0103 | 98.8903
6.5 | 0.8143 | 0.00803 | -0.0097 | 101.4072
7 | 0.8663 | 0.00862 | -0.008 | 100.4988
7.5 | 0.9274 | 0.00915 | -0.0083 | 101.3552
8 | 0.9845 | 0.00982 | -0.0077 | 100.2546
8.5 | 1.0414 | 0.01053 | -0.007 | 98.8984
9 | 1.0932 | 0.01208 | -0.0055 | 90.4967
9.5 | 1.1459 | 0.01339 | -0.0041 | 85.5788
10 | 1.1941 | 0.01529 | -0.0022 | 78.0968
10.5 | 1.2361 | 0.01792 | 0.0003 | 68.9788
11 | 1.2619 | 0.02225 | 0.0041 | 56.7146
11.5 | 1.2706 | 0.02745 | 0.0087 | 46.2878
12 | 1.2333 | 0.03356 | 0.0167 | 36.7491
12.5 | 1.199 | 0.04057 | 0.0189 | 29.5539
13 | 1.1616 | 0.05044 | 0.0156 | 23.0293
13.5 | 1.1087 | 0.06605 | 0.005 | 16.7858
14 | 1.0661 | 0.08632 | -0.0099 | 12.3506
14.5 | 0.9759 | 0.11738 | -0.028 | 8.314
15 | 0.8199 | 0.17365 | -0.059 | 4.7216
15.5 | 0.8284 | 0.18407 | -0.0646 | 4.5005
16 | 0.8404 | 0.19341 | -0.0698 | 4.3452
16.5 | 0.8458 | 0.20641 | -0.0762 | 4.0977

## 79. Re 5M Mach 0.50 (1)
BIGFOIL.COM POLAR EXPORT
NACA63-109 a=0.0
NACA63-109 a=0.0 |  |  |  | Cl Max: | 1.066 | at alpha= | 20 | deg
JavaFoil+Calcfoil stall+Eppler ext transition |  |  |  | L/D Max: | 103.807 | at alpha= | 5 | deg
Re: | 5000000 |  |  | Cd Min: | 0.00423 | at alpha= | 0 | deg
Mach: | 0.5 |  |  | Cl=0 at alpha= | -0.47794 | deg
|  |  |  | @ Cl=0.1, Cd= | 0.00423
|  |  |  | @ Cl=0.4, Cd= | 0.0046235
|  |  |  | @ Cl=0.6, Cd= | 0.0061034
alpha (deg) | Cl | Cd | Cm | Cl/Cd
-20 | -1.039 | 0.1563 | 0.004 | -6.647
-19.5 | -1.013 | 0.15372 | 0.004 | -6.589
-19 | -0.99 | 0.14751 | 0.004 | -6.709
-18.5 | -0.961 | 0.14272 | 0.003 | -6.736
-18 | -0.933 | 0.13882 | 0.003 | -6.722
-17.5 | -0.907 | 0.13466 | 0.003 | -6.732
-17 | -0.881 | 0.12773 | 0.003 | -6.894
-16.5 | -0.856 | 0.12736 | 0.003 | -6.718
-16 | -0.828 | 0.12021 | 0.002 | -6.892
-15.5 | -0.8 | 0.11496 | 0.002 | -6.963
-15 | -0.774 | 0.11299 | 0.002 | -6.852
-14.5 | -0.748 | 0.10549 | 0.002 | -7.091
-14 | -0.722 | 0.10556 | 0.001 | -6.838
-13.5 | -0.695 | 0.09875 | 0.001 | -7.034
-13 | -0.668 | 0.09001 | 0.001 | -7.426
-12.5 | -0.642 | 0.08285 | 0.001 | -7.751
-12 | -0.616 | 0.07614 | 0.001 | -8.094
-11.5 | -0.59 | 0.07087 | 0 | -8.328
-11 | -0.561 | 0.08149 | 0 | -6.885
-10.5 | -0.535 | 0.07039 | 0 | -7.599
-10 | -0.509 | 0.06356 | 0 | -8.01
-9.5 | -0.486 | 0.05577 | 0 | -8.717
-9 | -0.462 | 0.05087 | -0.001 | -9.08
-8.5 | -0.428 | 0.06266 | -0.001 | -6.824
-8 | -0.401 | 0.05365 | -0.001 | -7.473
-7.5 | -0.375 | 0.04893 | -0.001 | -7.664
-7 | -0.351 | 0.04314 | -0.001 | -8.127
-6.5 | -0.399 | 0.00884 | -0.003 | -45.098
-6 | -0.294 | 0.04157 | -0.002 | -7.083
-5.5 | -0.399 | 0.03959 | -0.002 | -10.077
-5 | -0.526 | 0.00765 | -0.004 | -68.82
-4.5 | -0.499 | 0.00719 | -0.005 | -69.33
-4 | -0.452 | 0.00687 | -0.005 | -65.818
-3.5 | -0.395 | 0.00661 | -0.006 | -59.819
-3 | -0.333 | 0.00634 | -0.006 | -52.558
-2.5 | -0.269 | 0.00613 | -0.006 | -43.81
-2 | -0.203 | 0.00592 | -0.007 | -34.312
-1.5 | -0.137 | 0.00439 | -0.007 | -31.167
-1 | -0.07 | 0.00428 | -0.008 | -16.337
-0.5 | -0.003 | 0.00424 | -0.008 | -0.632
0 | 0.065 | 0.00423 | -0.009 | 15.249
0.5 | 0.132 | 0.00423 | -0.009 | 31.14
1 | 0.199 | 0.00425 | -0.01 | 46.833
1.5 | 0.266 | 0.00431 | -0.01 | 61.709
2 | 0.332 | 0.00437 | -0.01 | 76.072
2.5 | 0.398 | 0.00459 | -0.011 | 86.741
3 | 0.463 | 0.00568 | -0.011 | 81.567
3.5 | 0.526 | 0.00587 | -0.012 | 89.622
4 | 0.586 | 0.00604 | -0.012 | 96.935
4.5 | 0.639 | 0.00628 | -0.013 | 101.72
5 | 0.682 | 0.00657 | -0.013 | 103.807
5.5 | 0.705 | 0.00885 | -0.013 | 79.674
6 | 0.681 | 0.00984 | -0.014 | 69.211
6.5 | 0.455 | 0.0104 | -0.014 | 43.784
7 | 0.395 | 0.0478 | -0.007 | 8.259
7.5 | 0.519 | 0.01136 | -0.015 | 45.694
8 | 0.461 | 0.04296 | -0.011 | 10.723
8.5 | 0.474 | 0.05588 | -0.008 | 8.473
9 | 0.499 | 0.06554 | -0.008 | 7.608
9.5 | 0.631 | 0.01518 | -0.016 | 41.576
10 | 0.558 | 0.05958 | -0.01 | 9.367
10.5 | 0.578 | 0.06889 | -0.009 | 8.395
11 | 0.603 | 0.0771 | -0.009 | 7.819
11.5 | 0.634 | 0.07029 | -0.011 | 9.024
12 | 0.657 | 0.07761 | -0.01 | 8.463
12.5 | 0.681 | 0.08602 | -0.01 | 7.922
13 | 0.706 | 0.09426 | -0.01 | 7.492
13.5 | 0.732 | 0.09986 | -0.011 | 7.334
14 | 0.758 | 0.10423 | -0.011 | 7.269
14.5 | 0.783 | 0.1081 | -0.011 | 7.242
15 | 0.808 | 0.11221 | -0.011 | 7.201
15.5 | 0.836 | 0.11662 | -0.012 | 7.167
16 | 0.86 | 0.11952 | -0.012 | 7.196
16.5 | 0.885 | 0.12566 | -0.013 | 7.043
17 | 0.911 | 0.12984 | -0.013 | 7.013
17.5 | 0.938 | 0.1338 | -0.014 | 7.012
18 | 0.966 | 0.13928 | -0.015 | 6.938
18.5 | 0.987 | 0.14083 | -0.014 | 7.01
19 | 1.012 | 0.14766 | -0.014 | 6.854
19.5 | 1.037 | 0.15339 | -0.015 | 6.763
20 | 1.066 | 0.15639 | -0.016 | 6.817

## 80. Re 5M Mach 0.50 (2)
BIGFOIL.COM POLAR EXPORT
NACA63-109 a=0.0
NACA63-109 a=0.0 |  |  |  | Cl Max: | 1.0529 | at alpha= | 20 | deg
XFOIL ncrit=9 |  |  |  | L/D Max: | 93.4387 | at alpha= | 5 | deg
Re: | 5000000 |  |  | Cd Min: | 0.29912 | at alpha= | 20 | deg
Mach: | 0.5 |  |  | Cl=0 at alpha= | -0.49925 | deg
|  |  |  | @ Cl=0.1, Cd= | 0.003875
|  |  |  | @ Cl=0.4, Cd= | 0.0055518
|  |  |  | @ Cl=0.6, Cd= | 0.0068537
alpha (deg) | Cl | Cd | Cm | Cl/Cd
-20 | -0.9872 | 0.29332 | 0.1213 | -3.3656
-19.5 | -0.965 | 0.28495 | 0.1158 | -3.3866
-19 | -0.9421 | 0.2762 | 0.1103 | -3.4109
-18.5 | -0.9189 | 0.26707 | 0.1049 | -3.4407
-18 | -0.8961 | 0.25798 | 0.0993 | -3.4735
-17.5 | -0.8736 | 0.24889 | 0.0939 | -3.51
-17 | -0.8514 | 0.23974 | 0.0885 | -3.5513
-16.5 | -0.8302 | 0.23072 | 0.083 | -3.5983
-16 | -0.8088 | 0.22098 | 0.0775 | -3.6601
-15.5 | -0.7879 | 0.21152 | 0.0722 | -3.7249
-15 | -0.7676 | 0.20203 | 0.0669 | -3.7994
-14.5 | -0.7483 | 0.19227 | 0.0616 | -3.8919
-14 | -0.7263 | 0.18454 | 0.0567 | -3.9357
-13.5 | -0.7108 | 0.17349 | 0.0512 | -4.0971
-13 | -0.6933 | 0.16413 | 0.046 | -4.2241
-12.5 | -0.6777 | 0.15447 | 0.0407 | -4.3873
-12 | -0.6647 | 0.14438 | 0.0353 | -4.6038
-11.5 | -0.6497 | 0.13525 | 0.0302 | -4.8037
-11 | -0.6389 | 0.12529 | 0.0248 | -5.0994
-10.5 | -0.6322 | 0.11495 | 0.0192 | -5.4998
-10 | -0.6266 | 0.10474 | 0.0136 | -5.9824
-9.5 | -0.6227 | 0.09484 | 0.008 | -6.5658
-9 | -0.6254 | 0.08424 | 0.0017 | -7.424
-8.5 | -0.6322 | 0.07323 | -0.0055 | -8.6331
-8 | -0.6511 | 0.05857 | -0.0189 | -11.1166
-7.5 | -0.6769 | 0.04937 | -0.0257 | -13.7108
-7 | -0.7067 | 0.04113 | -0.0248 | -17.1821
-6.5 | -0.7058 | 0.03263 | -0.0235 | -21.6304
-6 | -0.6873 | 0.02411 | -0.021 | -28.5068
-5.5 | -0.6588 | 0.0145 | -0.0173 | -45.4345
-5 | -0.6082 | 0.00916 | -0.0138 | -66.3974
-4.5 | -0.5417 | 0.00777 | -0.0117 | -69.7169
-4 | -0.4726 | 0.00707 | -0.0104 | -66.8458
-3 | -0.3346 | 0.00628 | -0.009 | -53.2803
-2.5 | -0.2661 | 0.00602 | -0.0088 | -44.2027
-2 | -0.198 | 0.00583 | -0.0087 | -33.9623
-1.5 | -0.131 | 0.00545 | -0.0088 | -24.0367
-1 | -0.0658 | 0.0047 | -0.0091 | -14
-0.5 | -0.0001 | 0.00412 | -0.0095 | -0.024272
0 | 0.0666 | 0.00387 | -0.0099 | 17.2093
1 | 0.2012 | 0.00389 | -0.0106 | 51.7224
1.5 | 0.2679 | 0.00421 | -0.0109 | 63.6342
2 | 0.3337 | 0.00477 | -0.0111 | 69.9581
2.5 | 0.3988 | 0.00554 | -0.0112 | 71.9856
3 | 0.4647 | 0.00619 | -0.011 | 75.0727
3.5 | 0.5327 | 0.00653 | -0.0107 | 81.5773
4 | 0.6013 | 0.00686 | -0.0101 | 87.6531
4.5 | 0.6704 | 0.00727 | -0.0093 | 92.2146
5 | 0.7391 | 0.00791 | -0.0079 | 93.4387
5.5 | 0.8075 | 0.00873 | -0.0059 | 92.4971
6 | 0.8695 | 0.01054 | -0.0026 | 82.4953
6.5 | 0.9079 | 0.01579 | 0.003 | 57.4984
7 | 0.9169 | 0.0246 | 0.0091 | 37.2724
7.5 | 0.9067 | 0.03315 | 0.0139 | 27.3514
8 | 0.8717 | 0.03978 | 0.0191 | 21.913
8.5 | 0.8373 | 0.04837 | 0.0166 | 17.3103
9 | 0.8079 | 0.06028 | 0.0075 | 13.4025
9.5 | 0.7904 | 0.0761 | -0.0051 | 10.3863
10 | 0.7784 | 0.08939 | -0.014 | 8.7079
10.5 | 0.7696 | 0.10181 | -0.0216 | 7.5592
11.5 | 0.7655 | 0.12566 | -0.0357 | 6.0918
12 | 0.7638 | 0.13879 | -0.0431 | 5.5033
12.5 | 0.7723 | 0.14978 | -0.0491 | 5.1562
13 | 0.783 | 0.16085 | -0.0551 | 4.8679
13.5 | 0.795 | 0.17199 | -0.0611 | 4.6224
14 | 0.8103 | 0.18243 | -0.0668 | 4.4417
14.5 | 0.8277 | 0.19227 | -0.0723 | 4.3049
15 | 0.8455 | 0.20236 | -0.0779 | 4.1782
15.5 | 0.8619 | 0.21408 | -0.084 | 4.0261
16 | 0.8819 | 0.22393 | -0.0895 | 3.9383
16.5 | 0.9012 | 0.23339 | -0.0951 | 3.8613
17 | 0.9225 | 0.24296 | -0.1007 | 3.7969
17.5 | 0.9452 | 0.25253 | -0.1061 | 3.7429
18 | 0.9669 | 0.26054 | -0.1115 | 3.7111
18.5 | 0.9888 | 0.27077 | -0.1171 | 3.6518
19 | 1.0105 | 0.28048 | -0.1229 | 3.6028
19.5 | 1.0313 | 0.28968 | -0.1286 | 3.5601
20 | 1.0529 | 0.29912 | -0.1343 | 3.52

## 81. Re 6M Mach 0.00 (1)
BIGFOIL.COM POLAR EXPORT
NACA63-109 a=0.0
NACA63-109 a=0.0 |  |  |  | Cl Max: | 0.891 | at alpha= | 9.5 | deg
JavaFoil+Calcfoil stall+Eppler ext transition |  |  |  | L/D Max: | 120.461 | at alpha= | 7 | deg
Re: | 6000000 |  |  | Cd Min: | 0.00416 | at alpha= | 0 | deg
Mach: | 0 |  |  | Cl=0 at alpha= | -0.48276 | deg
|  |  |  | @ Cl=0.1, Cd= | 0.00416
|  |  |  | @ Cl=0.4, Cd= | 0.0046795
|  |  |  | @ Cl=0.6, Cd= | 0.10211
alpha (deg) | Cl | Cd | Cm | Cl/Cd
-13.5 | -0.528 | 0.0904 | 0.001 | -5.837
-13 | -0.552 | 0.08606 | 0.001 | -6.41
-12.5 | -0.571 | 0.08189 | 0.001 | -6.97
-12 | -0.585 | 0.0774 | 0.001 | -7.562
-11.5 | -0.598 | 0.07183 | 0 | -8.32
-11 | -0.606 | 0.06885 | 0 | -8.809
-10.5 | -0.613 | 0.06451 | 0 | -9.497
-10 | -0.616 | 0.06042 | 0 | -10.188
-9.5 | -0.616 | 0.05581 | 0 | -11.03
-9 | -0.735 | 0.01101 | -0.001 | -66.762
-8.5 | -0.74 | 0.00894 | -0.001 | -82.715
-8 | -0.721 | 0.00856 | -0.002 | -84.244
-7.5 | -0.697 | 0.00818 | -0.002 | -85.254
-7 | -0.668 | 0.00785 | -0.002 | -85.1
-6.5 | -0.633 | 0.00752 | -0.003 | -84.196
-6 | -0.594 | 0.00726 | -0.003 | -81.871
-5.5 | -0.551 | 0.00701 | -0.003 | -78.551
-5 | -0.504 | 0.00682 | -0.004 | -73.911
-4.5 | -0.454 | 0.00661 | -0.004 | -68.675
-4 | -0.401 | 0.00626 | -0.005 | -64.121
-3.5 | -0.347 | 0.00612 | -0.005 | -56.696
-3 | -0.291 | 0.00597 | -0.005 | -48.718
-2.5 | -0.234 | 0.00579 | -0.006 | -40.401
-2 | -0.176 | 0.00443 | -0.006 | -39.852
-1.5 | -0.119 | 0.0043 | -0.006 | -27.596
-1 | -0.061 | 0.00424 | -0.007 | -14.29
-0.5 | -0.002 | 0.00419 | -0.007 | -0.555
0 | 0.056 | 0.00416 | -0.008 | 13.462
0.5 | 0.114 | 0.00416 | -0.008 | 27.44
1 | 0.172 | 0.00419 | -0.008 | 41.18
1.5 | 0.23 | 0.00422 | -0.009 | 54.647
2 | 0.288 | 0.00429 | -0.009 | 67.224
2.5 | 0.346 | 0.00449 | -0.009 | 77.044
3 | 0.403 | 0.00469 | -0.01 | 85.837
3.5 | 0.459 | 0.00587 | -0.01 | 78.117
4 | 0.514 | 0.00602 | -0.011 | 85.377
4.5 | 0.567 | 0.00619 | -0.011 | 91.571
5 | 0.618 | 0.00635 | -0.011 | 97.322
5.5 | 0.666 | 0.006 | -0.012 | 110.889
6 | 0.71 | 0.00619 | -0.012 | 114.782
6.5 | 0.751 | 0.00632 | -0.012 | 118.852
7 | 0.788 | 0.00654 | -0.013 | 120.461
7.5 | 0.82 | 0.00681 | -0.013 | 120.406
8 | 0.846 | 0.00929 | -0.014 | 91.112
8.5 | 0.868 | 0.00968 | -0.014 | 89.634
9 | 0.882 | 0.01036 | -0.014 | 85.19
9.5 | 0.891 | 0.01093 | -0.015 | 81.514
10 | 0.885 | 0.01154 | -0.015 | 76.718
10.5 | 0.867 | 0.01256 | -0.015 | 69.048
11 | 0.717 | 0.05681 | -0.011 | 12.615
11.5 | 0.694 | 0.06256 | -0.011 | 11.094
12 | 0.661 | 0.07397 | -0.009 | 8.939
12.5 | 0.636 | 0.07884 | -0.009 | 8.063
13 | 0.608 | 0.08496 | -0.009 | 7.16
13.5 | 0.581 | 0.08843 | -0.009 | 6.572
14 | 0.552 | 0.09432 | -0.009 | 5.855
14.5 | 0.522 | 0.10211 | -0.009 | 5.115

## 82. Re 6M Mach 0.00 (2)
BIGFOIL.COM POLAR EXPORT
NACA63-109 a=0.0
NACA63-109 a=0.0 |  |  |  | Cl Max: | 1.5764 | at alpha= | 15 | deg
XFOIL ncrit=9 |  |  |  | L/D Max: | 110.733 | at alpha= | 8.5 | deg
Re: | 6000000 |  |  | Cd Min: | 0.06928 | at alpha= | 18.5 | deg
Mach: | 0 |  |  | Cl=0 at alpha= | -0.49734 | deg
|  |  |  | @ Cl=0.1, Cd= | 0.0037113
|  |  |  | @ Cl=0.4, Cd= | 0.0055454
|  |  |  | @ Cl=0.6, Cd= | 0.0065289
alpha (deg) | Cl | Cd | Cm | Cl/Cd
-18 | -1.5143 | 0.0445 | -0.0283 | -34.0292
-17.5 | -1.5301 | 0.03768 | -0.03 | -40.6077
-17 | -1.523 | 0.03413 | -0.0296 | -44.6235
-16.5 | -1.5177 | 0.03103 | -0.0278 | -48.9107
-16 | -1.5323 | 0.02751 | -0.0224 | -55.6997
-15.5 | -1.5108 | 0.02635 | -0.0186 | -57.3359
-15 | -1.487 | 0.02416 | -0.0159 | -61.548
-14 | -1.4132 | 0.02131 | -0.0128 | -66.3163
-13.5 | -1.3819 | 0.01858 | -0.0108 | -74.3757
-13 | -1.3426 | 0.01656 | -0.0094 | -81.0749
-12.5 | -1.298 | 0.01514 | -0.0085 | -85.7332
-12 | -1.251 | 0.01393 | -0.0078 | -89.8062
-11.5 | -1.2019 | 0.01295 | -0.0073 | -92.8108
-11 | -1.1515 | 0.0121 | -0.007 | -95.1653
-10.5 | -1.1 | 0.01137 | -0.0067 | -96.7458
-10 | -1.0475 | 0.01075 | -0.0066 | -97.4419
-9.5 | -0.9927 | 0.01023 | -0.0069 | -97.0381
-9 | -0.9439 | 0.00993 | -0.0057 | -95.0554
-8.5 | -0.8927 | 0.00924 | -0.0052 | -96.6126
-8 | -0.8398 | 0.00863 | -0.0049 | -97.3117
-7.5 | -0.7856 | 0.0082 | -0.0049 | -95.8049
-7 | -0.7309 | 0.00782 | -0.0049 | -93.4655
-6.5 | -0.6757 | 0.0075 | -0.005 | -90.0933
-6 | -0.62 | 0.00725 | -0.0051 | -85.5172
-5.5 | -0.5646 | 0.00683 | -0.0052 | -82.6647
-5 | -0.5086 | 0.00656 | -0.0054 | -77.5305
-4.5 | -0.4523 | 0.00636 | -0.0056 | -71.1164
-4 | -0.3959 | 0.00611 | -0.0058 | -64.7954
-3.5 | -0.3393 | 0.00594 | -0.0061 | -57.1212
-3 | -0.2826 | 0.00575 | -0.0063 | -49.1478
-2.5 | -0.2257 | 0.00559 | -0.0066 | -40.3757
-2 | -0.169 | 0.00539 | -0.0069 | -31.3544
-1.5 | -0.1126 | 0.00502 | -0.0072 | -22.4303
-1 | -0.0566 | 0.00449 | -0.0076 | -12.6058
0 | 0.056 | 0.00375 | -0.0085 | 14.9333
0.5 | 0.1129 | 0.0037 | -0.0088 | 30.5135
1 | 0.1699 | 0.00375 | -0.0092 | 45.3067
1.5 | 0.226 | 0.00409 | -0.0096 | 55.2567
2 | 0.2821 | 0.00449 | -0.0099 | 62.8285
2.5 | 0.3378 | 0.00501 | -0.0103 | 67.4251
3 | 0.3935 | 0.0055 | -0.0106 | 71.5455
3.5 | 0.4493 | 0.00589 | -0.0108 | 76.2818
4 | 0.5055 | 0.00612 | -0.011 | 82.598
4.5 | 0.5616 | 0.00635 | -0.0112 | 88.4409
5 | 0.6174 | 0.00661 | -0.0114 | 93.4039
5.5 | 0.6729 | 0.00688 | -0.0115 | 97.8052
6.5 | 0.7828 | 0.00745 | -0.0116 | 105.0738
7 | 0.8359 | 0.00779 | -0.0113 | 107.3042
7.5 | 0.8873 | 0.00815 | -0.0106 | 108.8712
8 | 0.9438 | 0.00854 | -0.0111 | 110.5152
8.5 | 0.9977 | 0.00901 | -0.0112 | 110.7325
9 | 1.0508 | 0.00957 | -0.0111 | 109.8015
9.5 | 1.1025 | 0.01034 | -0.0109 | 106.6248
10 | 1.1542 | 0.011 | -0.0107 | 104.9273
10.5 | 1.2056 | 0.01164 | -0.0104 | 103.5739
11 | 1.2565 | 0.01226 | -0.0102 | 102.4878
11.5 | 1.3059 | 0.01305 | -0.0098 | 100.069
12 | 1.3538 | 0.01396 | -0.0092 | 96.9771
12.5 | 1.4003 | 0.01496 | -0.0084 | 93.6029
13 | 1.4444 | 0.01614 | -0.0074 | 89.4919
13.5 | 1.4858 | 0.01748 | -0.0061 | 85
14 | 1.5231 | 0.01907 | -0.0044 | 79.8689
14.5 | 1.555 | 0.02091 | -0.0021 | 74.3663
15 | 1.5764 | 0.02322 | 0.0012 | 67.8898
15.5 | 1.5679 | 0.02598 | 0.0084 | 60.3503
16 | 1.5576 | 0.02986 | 0.0128 | 52.1634
16.5 | 1.5369 | 0.03577 | 0.0147 | 42.9662
17 | 1.5324 | 0.04115 | 0.0144 | 37.2394
17.5 | 1.5458 | 0.04501 | 0.0136 | 34.3435
18 | 1.4361 | 0.06776 | 0.0019 | 21.1939
18.5 | 1.4718 | 0.06928 | 0.0014 | 21.2442

## 83. Re 6M Mach 0.10 (1)
BIGFOIL.COM POLAR EXPORT
NACA63-109 a=0.0
NACA63-109 a=0.0 |  |  |  | Cl Max: | 0.882 | at alpha= | 9.5 | deg
JavaFoil+Calcfoil stall+Eppler ext transition |  |  |  | L/D Max: | 120.367 | at alpha= | 7.5 | deg
Re: | 6000000 |  |  | Cd Min: | 0.0042 | at alpha= | -0.5 | deg
Mach: | 0.1 |  |  | Cl=0 at alpha= | -0.48276 | deg
|  |  |  | @ Cl=0.1, Cd= | 0.0042
|  |  |  | @ Cl=0.4, Cd= | 0.0046976
|  |  |  | @ Cl=0.6, Cd= | 0.10355
alpha (deg) | Cl | Cd | Cm | Cl/Cd
-13.5 | -0.492 | 0.09145 | 0.001 | -5.376
-13 | -0.519 | 0.08673 | 0.001 | -5.987
-12.5 | -0.542 | 0.08258 | 0.001 | -6.563
-12 | -0.56 | 0.07699 | 0.001 | -7.272
-11.5 | -0.576 | 0.0724 | 0 | -7.95
-11 | -0.588 | 0.06938 | 0 | -8.473
-10.5 | -0.597 | 0.0649 | 0 | -9.204
-10 | -0.603 | 0.06113 | 0 | -9.866
-9.5 | -0.605 | 0.05678 | 0 | -10.658
-9 | -0.607 | 0.05058 | -0.001 | -11.998
-8.5 | -0.734 | 0.00904 | -0.001 | -81.237
-8 | -0.718 | 0.00862 | -0.002 | -83.294
-7.5 | -0.696 | 0.00825 | -0.002 | -84.357
-7 | -0.667 | 0.00786 | -0.002 | -84.958
-6.5 | -0.634 | 0.00759 | -0.003 | -83.527
-6 | -0.595 | 0.00725 | -0.003 | -82.073
-5.5 | -0.552 | 0.00705 | -0.003 | -78.324
-5 | -0.506 | 0.00684 | -0.004 | -73.892
-4.5 | -0.456 | 0.00665 | -0.004 | -68.544
-4 | -0.403 | 0.00626 | -0.005 | -64.366
-3.5 | -0.349 | 0.0061 | -0.005 | -57.101
-3 | -0.292 | 0.00597 | -0.005 | -48.914
-2.5 | -0.235 | 0.00581 | -0.006 | -40.43
-2 | -0.177 | 0.00441 | -0.006 | -40.177
-1.5 | -0.119 | 0.00433 | -0.006 | -27.519
-1 | -0.061 | 0.00422 | -0.007 | -14.425
-0.5 | -0.002 | 0.0042 | -0.007 | -0.556
0 | 0.056 | 0.0042 | -0.008 | 13.383
0.5 | 0.115 | 0.0042 | -0.008 | 27.306
1 | 0.173 | 0.00422 | -0.008 | 41.037
1.5 | 0.232 | 0.00425 | -0.009 | 54.488
2 | 0.29 | 0.00432 | -0.009 | 66.993
2.5 | 0.347 | 0.00446 | -0.009 | 77.835
3 | 0.405 | 0.00472 | -0.01 | 85.703
3.5 | 0.461 | 0.00587 | -0.01 | 78.567
4 | 0.516 | 0.00604 | -0.011 | 85.439
4.5 | 0.569 | 0.00618 | -0.011 | 92.136
5 | 0.62 | 0.0064 | -0.011 | 96.963
5.5 | 0.668 | 0.00598 | -0.012 | 111.656
6 | 0.713 | 0.00619 | -0.012 | 115.181
6.5 | 0.753 | 0.00637 | -0.013 | 118.201
7 | 0.789 | 0.00662 | -0.013 | 119.11
7.5 | 0.82 | 0.00681 | -0.013 | 120.367
8 | 0.845 | 0.00939 | -0.014 | 89.984
8.5 | 0.864 | 0.00977 | -0.014 | 88.491
9 | 0.877 | 0.01052 | -0.014 | 83.337
9.5 | 0.882 | 0.0111 | -0.015 | 79.432
10 | 0.87 | 0.01184 | -0.015 | 73.482
10.5 | 0.846 | 0.01313 | -0.015 | 64.474
11 | 0.689 | 0.06307 | -0.01 | 10.929
11.5 | 0.667 | 0.06666 | -0.01 | 10.006
12 | 0.635 | 0.07552 | -0.009 | 8.409
12.5 | 0.606 | 0.08007 | -0.009 | 7.567
13 | 0.576 | 0.08444 | -0.009 | 6.819
13.5 | 0.543 | 0.09263 | -0.009 | 5.858
14 | 0.51 | 0.10016 | -0.009 | 5.092
14.5 | 0.478 | 0.10355 | -0.009 | 4.621

## 84. Re 6M Mach 0.10 (2)
BIGFOIL.COM POLAR EXPORT
NACA63-109 a=0.0
NACA63-109 a=0.0 |  |  |  | Cl Max: | 1.5366 | at alpha= | 14.5 | deg
XFOIL ncrit=9 |  |  |  | L/D Max: | 110.139 | at alpha= | 8 | deg
Re: | 6000000 |  |  | Cd Min: | 0.25332 | at alpha= | 19.5 | deg
Mach: | 0.1 |  |  | Cl=0 at alpha= | -99 | deg
|  |  |  | @ Cl=0.1, Cd= | 0.0037142
|  |  |  | @ Cl=0.4, Cd= | 0.0055484
|  |  |  | @ Cl=0.6, Cd= | 0.0065315
alpha (deg) | Cl | Cd | Cm | Cl/Cd
0 | 0.0563 | 0.00376 | -0.0085 | 14.9734
0.5 | 0.1135 | 0.0037 | -0.0089 | 30.6757
1 | 0.1709 | 0.00375 | -0.0092 | 45.5733
1.5 | 0.2273 | 0.00409 | -0.0096 | 55.5746
2 | 0.2838 | 0.0045 | -0.01 | 63.0667
2.5 | 0.3397 | 0.00503 | -0.0103 | 67.5348
3 | 0.3958 | 0.00552 | -0.0106 | 71.7029
3.5 | 0.452 | 0.0059 | -0.0108 | 76.6102
4 | 0.5086 | 0.00613 | -0.011 | 82.969
4.5 | 0.5651 | 0.00637 | -0.0112 | 88.7127
5 | 0.6213 | 0.00663 | -0.0114 | 93.7104
5.5 | 0.6772 | 0.00692 | -0.0115 | 97.8613
6 | 0.7329 | 0.0072 | -0.0115 | 101.7917
6.5 | 0.788 | 0.00749 | -0.0114 | 105.2069
7 | 0.8417 | 0.00787 | -0.0111 | 106.9504
7.5 | 0.8933 | 0.00821 | -0.0102 | 108.8063
8 | 0.9505 | 0.00863 | -0.0107 | 110.139
8.5 | 1.0049 | 0.00913 | -0.0107 | 110.0657
9 | 1.0584 | 0.00975 | -0.0105 | 108.5538
9.5 | 1.11 | 0.01066 | -0.01 | 104.1276
10 | 1.1631 | 0.01119 | -0.0098 | 103.941
10.5 | 1.2149 | 0.01189 | -0.0094 | 102.1783
11 | 1.2659 | 0.01265 | -0.0089 | 100.0711
11.5 | 1.3153 | 0.01356 | -0.0082 | 96.9985
12 | 1.3629 | 0.01462 | -0.0074 | 93.2216
12.5 | 1.4088 | 0.01579 | -0.0063 | 89.221
13 | 1.4514 | 0.01722 | -0.0048 | 84.2857
13.5 | 1.4897 | 0.01893 | -0.003 | 78.6952
14 | 1.5205 | 0.02112 | -0.0003 | 71.9934
14.5 | 1.5366 | 0.02404 | 0.0037 | 63.9185
15 | 1.5132 | 0.02783 | 0.012 | 54.373
15.5 | 1.5156 | 0.03106 | 0.015 | 48.7959
16 | 1.4962 | 0.03713 | 0.0165 | 40.2963
16.5 | 1.486 | 0.04339 | 0.0156 | 34.2475
17 | 1.4664 | 0.05192 | 0.0124 | 28.2435
17.5 | 1.4738 | 0.0576 | 0.0098 | 25.5868
19 | 0.9038 | 0.24538 | -0.0965 | 3.6833
19.5 | 0.92 | 0.25332 | -0.101 | 3.6318

## 85. Re 6M Mach 0.25 (1)
BIGFOIL.COM POLAR EXPORT
NACA63-109 a=0.0
NACA63-109 a=0.0 |  |  |  | Cl Max: | 0.832 | at alpha= | 8.5 | deg
JavaFoil+Calcfoil stall+Eppler ext transition |  |  |  | L/D Max: | 115.951 | at alpha= | 6.5 | deg
Re: | 6000000 |  |  | Cd Min: | 0.00417 | at alpha= | 0 | deg
Mach: | 0.25 |  |  | Cl=0 at alpha= | -0.48333 | deg
|  |  |  | @ Cl=0.1, Cd= | 0.004177
|  |  |  | @ Cl=0.4, Cd= | 0.09583
|  |  |  | @ Cl=0.6, Cd= | 0.09583
alpha (deg) | Cl | Cd | Cm | Cl/Cd
-12.5 | -0.269 | 0.08411 | 0.001 | -3.192
-12 | -0.326 | 0.07851 | 0.001 | -4.149
-11.5 | -0.377 | 0.07426 | 0 | -5.075
-11 | -0.423 | 0.07038 | 0 | -6.008
-10.5 | -0.463 | 0.06605 | 0 | -7.011
-10 | -0.496 | 0.06294 | 0 | -7.881
-9.5 | -0.522 | 0.05899 | 0 | -8.85
-9 | -0.541 | 0.05545 | 0 | -9.751
-8.5 | -0.551 | 0.0517 | -0.001 | -10.664
-8 | -0.561 | 0.04427 | -0.001 | -12.66
-7.5 | -0.677 | 0.00851 | -0.002 | -79.48
-7 | -0.659 | 0.00812 | -0.002 | -81.198
-6.5 | -0.634 | 0.0078 | -0.003 | -81.288
-6 | -0.6 | 0.00743 | -0.003 | -80.827
-5.5 | -0.56 | 0.00719 | -0.004 | -77.905
-5 | -0.515 | 0.00697 | -0.004 | -73.978
-4.5 | -0.466 | 0.00656 | -0.004 | -70.985
-4 | -0.413 | 0.00634 | -0.005 | -65.125
-3.5 | -0.358 | 0.00614 | -0.005 | -58.264
-3 | -0.3 | 0.00599 | -0.005 | -50.088
-2.5 | -0.241 | 0.00581 | -0.006 | -41.542
-2 | -0.182 | 0.0057 | -0.006 | -31.969
-1.5 | -0.122 | 0.00431 | -0.007 | -28.404
-1 | -0.063 | 0.00425 | -0.007 | -14.728
-0.5 | -0.002 | 0.00419 | -0.007 | -0.572
0 | 0.058 | 0.00417 | -0.008 | 13.841
0.5 | 0.118 | 0.00418 | -0.008 | 28.198
1 | 0.178 | 0.00421 | -0.009 | 42.237
1.5 | 0.238 | 0.00424 | -0.009 | 56.156
2 | 0.298 | 0.00432 | -0.009 | 68.964
2.5 | 0.357 | 0.00451 | -0.01 | 79.118
3 | 0.416 | 0.00477 | -0.01 | 87.167
3.5 | 0.473 | 0.00592 | -0.011 | 79.948
4 | 0.53 | 0.00612 | -0.011 | 86.479
4.5 | 0.583 | 0.00626 | -0.011 | 93.128
5 | 0.634 | 0.00647 | -0.012 | 98.063
5.5 | 0.681 | 0.0061 | -0.012 | 111.651
6 | 0.724 | 0.00632 | -0.012 | 114.465
6.5 | 0.761 | 0.00656 | -0.013 | 115.951
7 | 0.791 | 0.00684 | -0.013 | 115.666
7.5 | 0.655 | 0.04678 | -0.006 | 14.009
8 | 0.827 | 0.00991 | -0.014 | 83.477
8.5 | 0.832 | 0.01037 | -0.014 | 80.174
9 | 0.825 | 0.01099 | -0.015 | 75.035
9.5 | 0.66 | 0.05676 | -0.008 | 11.634
10 | 0.63 | 0.05994 | -0.009 | 10.518
10.5 | 0.585 | 0.06554 | -0.008 | 8.933
11 | 0.533 | 0.0711 | -0.008 | 7.494
11.5 | 0.472 | 0.0765 | -0.008 | 6.176
12 | 0.407 | 0.08181 | -0.008 | 4.969
12.5 | 0.334 | 0.08604 | -0.009 | 3.886
13 | 0.255 | 0.09018 | -0.009 | 2.823
13.5 | 0.149 | 0.09583 | -0.009 | 1.554

## 86. Re 6M Mach 0.25 (2)
BIGFOIL.COM POLAR EXPORT
NACA63-109 a=0.0
NACA63-109 a=0.0 |  |  |  | Cl Max: | 1.3169 | at alpha= | 11.5 | deg
XFOIL ncrit=9 |  |  |  | L/D Max: | 107.032 | at alpha= | 7.5 | deg
Re: | 6000000 |  |  | Cd Min: | 0.2692 | at alpha= | 20 | deg
Mach: | 0.25 |  |  | Cl=0 at alpha= | -0.49744 | deg
|  |  |  | @ Cl=0.1, Cd= | 0.0037275
|  |  |  | @ Cl=0.4, Cd= | 0.0055466
|  |  |  | @ Cl=0.6, Cd= | 0.0065623
alpha (deg) | Cl | Cd | Cm | Cl/Cd
-15.5 | -0.7426 | 0.192 | 0.058 | -3.8677
-15 | -0.7293 | 0.18268 | 0.0532 | -3.9922
-14.5 | -0.7191 | 0.17229 | 0.048 | -4.1738
-14 | -0.7127 | 0.1609 | 0.0425 | -4.4295
-13.5 | -0.7216 | 0.14504 | 0.0348 | -4.9752
-13 | -0.7043 | 0.13862 | 0.031 | -5.0808
-12.5 | -0.7046 | 0.12695 | 0.0249 | -5.5502
-12 | -0.9402 | 0.05972 | -0.0222 | -15.7435
-11.5 | -0.9223 | 0.05622 | -0.0244 | -16.4052
-11 | -0.9621 | 0.04813 | -0.0265 | -19.9896
-10.5 | -1.1183 | 0.02147 | -0.0188 | -52.0866
-10 | -1.0822 | 0.0172 | -0.0165 | -62.9186
-9.5 | -1.0363 | 0.01424 | -0.0145 | -72.7739
-9 | -0.9887 | 0.01232 | -0.0121 | -80.2516
-8.5 | -0.9354 | 0.01104 | -0.0105 | -84.7283
-8 | -0.8784 | 0.01027 | -0.0095 | -85.5307
-7.5 | -0.8231 | 0.00907 | -0.0084 | -90.7497
-7 | -0.7649 | 0.00851 | -0.0078 | -89.8825
-6.5 | -0.7066 | 0.00797 | -0.0073 | -88.6575
-6 | -0.6479 | 0.00753 | -0.007 | -86.0425
-5.5 | -0.5888 | 0.00722 | -0.0068 | -81.5512
-5 | -0.5303 | 0.00674 | -0.0065 | -78.6795
-4.5 | -0.4711 | 0.00647 | -0.0065 | -72.813
-4 | -0.4119 | 0.00623 | -0.0065 | -66.1156
-3.5 | -0.3527 | 0.006 | -0.0066 | -58.7833
-3 | -0.2935 | 0.00582 | -0.0068 | -50.4296
-2.5 | -0.2342 | 0.00566 | -0.007 | -41.3781
-2 | -0.1751 | 0.00546 | -0.0072 | -32.0696
-1.5 | -0.1166 | 0.0051 | -0.0075 | -22.8627
-1 | -0.0585 | 0.00454 | -0.0079 | -12.8855
-0.5 | -0.0003 | 0.00406 | -0.0084 | -0.073892
0 | 0.0582 | 0.00377 | -0.0088 | 15.4377
0.5 | 0.1172 | 0.00371 | -0.0091 | 31.5903
1 | 0.1764 | 0.00377 | -0.0095 | 46.7905
1.5 | 0.2347 | 0.00413 | -0.0099 | 56.8281
2 | 0.2929 | 0.00454 | -0.0102 | 64.5154
2.5 | 0.3506 | 0.00512 | -0.0105 | 68.4766
3 | 0.4085 | 0.00562 | -0.0107 | 72.6868
4 | 0.5255 | 0.00624 | -0.011 | 84.2147
4.5 | 0.5843 | 0.00649 | -0.011 | 90.0308
5 | 0.6429 | 0.00676 | -0.011 | 95.1036
5.5 | 0.7012 | 0.00712 | -0.0109 | 98.4831
6 | 0.7596 | 0.00741 | -0.0107 | 102.5101
6.5 | 0.8172 | 0.0078 | -0.0103 | 104.7692
7 | 0.8734 | 0.00829 | -0.0095 | 105.3559
7.5 | 0.9269 | 0.00866 | -0.008 | 107.0323
8 | 0.9878 | 0.00928 | -0.0081 | 106.444
8.5 | 1.0442 | 0.0101 | -0.0073 | 103.3861
9 | 1.099 | 0.01118 | -0.0062 | 98.3005
9.5 | 1.1533 | 0.01228 | -0.0049 | 93.9169
10 | 1.2043 | 0.01384 | -0.0032 | 87.0159
10.5 | 1.2511 | 0.01588 | -0.0011 | 78.7846
11 | 1.2885 | 0.01897 | 0.0019 | 67.923
11.5 | 1.3169 | 0.0226 | 0.0055 | 58.2699
12 | 1.3169 | 0.02811 | 0.0108 | 46.8481
12.5 | 1.2896 | 0.03274 | 0.0184 | 39.3891
13 | 1.2553 | 0.03987 | 0.0204 | 31.4848
13.5 | 1.206 | 0.05116 | 0.0163 | 23.5731
14 | 1.1652 | 0.06482 | 0.0072 | 17.9759
14.5 | 1.1431 | 0.07867 | -0.0029 | 14.5303
15 | 1.034 | 0.11406 | -0.025 | 9.0654
15.5 | 0.8375 | 0.18021 | -0.0631 | 4.6474
16 | 0.8459 | 0.1909 | -0.0688 | 4.4311
18 | 0.8883 | 0.23462 | -0.0916 | 3.7861
18.5 | 0.9047 | 0.24309 | -0.0964 | 3.7217
19 | 0.9217 | 0.25172 | -0.1013 | 3.6616
19.5 | 0.9388 | 0.25927 | -0.106 | 3.6209
20 | 0.9535 | 0.2692 | -0.1112 | 3.542

## 87. Re 6M Mach 0.50 (1)
BIGFOIL.COM POLAR EXPORT
NACA63-109 a=0.0
NACA63-109 a=0.0 |  |  |  | Cl Max: | 1.069 | at alpha= | 20 | deg
JavaFoil+Calcfoil stall+Eppler ext transition |  |  |  | L/D Max: | 106.109 | at alpha= | 5 | deg
Re: | 6000000 |  |  | Cd Min: | 0.00419 | at alpha= | 0 | deg
Mach: | 0.5 |  |  | Cl=0 at alpha= | -0.47794 | deg
|  |  |  | @ Cl=0.1, Cd= | 0.00419
|  |  |  | @ Cl=0.4, Cd= | 0.0047397
|  |  |  | @ Cl=0.6, Cd= | 0.0059081
alpha (deg) | Cl | Cd | Cm | Cl/Cd
-20 | -1.039 | 0.15227 | 0.004 | -6.826
-19.5 | -1.013 | 0.15051 | 0.004 | -6.732
-19 | -0.991 | 0.14564 | 0.004 | -6.806
-18.5 | -0.962 | 0.13955 | 0.003 | -6.895
-18 | -0.934 | 0.13768 | 0.003 | -6.782
-17.5 | -0.907 | 0.13184 | 0.003 | -6.879
-17 | -0.881 | 0.12515 | 0.003 | -7.039
-16.5 | -0.856 | 0.12462 | 0.003 | -6.871
-16 | -0.829 | 0.11824 | 0.002 | -7.011
-15.5 | -0.801 | 0.11336 | 0.002 | -7.068
-15 | -0.775 | 0.10614 | 0.002 | -7.298
-14.5 | -0.749 | 0.09672 | 0.002 | -7.747
-14 | -0.722 | 0.10252 | 0.001 | -7.043
-13.5 | -0.695 | 0.09808 | 0.001 | -7.088
-13 | -0.669 | 0.08745 | 0.001 | -7.652
-12.5 | -0.643 | 0.08181 | 0.001 | -7.863
-12 | -0.62 | 0.07272 | 0.001 | -8.531
-11.5 | -0.598 | 0.0652 | 0.001 | -9.167
-11 | -0.561 | 0.07985 | 0 | -7.028
-10.5 | -0.535 | 0.06961 | 0 | -7.687
-10 | -0.51 | 0.06329 | 0 | -8.057
-9.5 | -0.525 | 0.03191 | -0.001 | -16.442
-9 | -0.548 | 0.01297 | -0.001 | -42.24
-8.5 | -0.428 | 0.0574 | -0.001 | -7.454
-8 | -0.401 | 0.05319 | -0.001 | -7.541
-7.5 | -0.375 | 0.04787 | -0.001 | -7.841
-7 | -0.43 | 0.00986 | -0.003 | -43.632
-6.5 | -0.399 | 0.00863 | -0.003 | -46.226
-6 | -0.294 | 0.04117 | -0.002 | -7.152
-5.5 | -0.399 | 0.03901 | -0.002 | -10.234
-5 | -0.526 | 0.00751 | -0.004 | -70.136
-4.5 | -0.499 | 0.00705 | -0.005 | -70.758
-4 | -0.452 | 0.00672 | -0.005 | -67.2
-3.5 | -0.395 | 0.00642 | -0.006 | -61.604
-3 | -0.333 | 0.00621 | -0.006 | -53.67
-2.5 | -0.269 | 0.006 | -0.006 | -44.771
-2 | -0.203 | 0.00582 | -0.007 | -34.906
-1.5 | -0.137 | 0.00434 | -0.007 | -31.486
-1 | -0.07 | 0.00427 | -0.008 | -16.347
-0.5 | -0.003 | 0.00423 | -0.008 | -0.633
0 | 0.065 | 0.00419 | -0.009 | 15.393
0.5 | 0.132 | 0.00419 | -0.009 | 31.479
1 | 0.199 | 0.00424 | -0.01 | 46.946
1.5 | 0.266 | 0.00429 | -0.01 | 62.021
2 | 0.332 | 0.00442 | -0.01 | 75.21
2.5 | 0.398 | 0.0047 | -0.011 | 84.679
3 | 0.463 | 0.00599 | -0.011 | 77.326
3.5 | 0.526 | 0.00576 | -0.012 | 91.366
4 | 0.586 | 0.00585 | -0.012 | 100.081
4.5 | 0.639 | 0.00607 | -0.013 | 105.216
5 | 0.682 | 0.00642 | -0.013 | 106.109
5.5 | 0.705 | 0.00674 | -0.013 | 104.689
6 | 0.682 | 0.00961 | -0.014 | 70.88
6.5 | 0.456 | 0.01016 | -0.014 | 44.926
7 | 0.395 | 0.0471 | -0.007 | 8.382
7.5 | 0.52 | 0.01101 | -0.015 | 47.207
8 | 0.543 | 0.01263 | -0.015 | 43.016
8.5 | 0.474 | 0.05559 | -0.008 | 8.526
9 | 0.499 | 0.06332 | -0.008 | 7.877
9.5 | 0.635 | 0.01434 | -0.017 | 44.266
10 | 0.63 | 0.02398 | -0.016 | 26.259
10.5 | 0.579 | 0.06733 | -0.009 | 8.599
11 | 0.603 | 0.07546 | -0.009 | 7.991
11.5 | 0.686 | 0.04015 | -0.016 | 17.082
12 | 0.661 | 0.07447 | -0.011 | 8.87
12.5 | 0.683 | 0.08283 | -0.011 | 8.242
13 | 0.707 | 0.09265 | -0.01 | 7.629
13.5 | 0.733 | 0.09925 | -0.011 | 7.386
14 | 0.759 | 0.09459 | -0.011 | 8.019
14.5 | 0.784 | 0.10192 | -0.011 | 7.688
15 | 0.809 | 0.10923 | -0.012 | 7.41
15.5 | 0.837 | 0.11534 | -0.013 | 7.259
16 | 0.86 | 0.11701 | -0.012 | 7.353
16.5 | 0.885 | 0.12311 | -0.013 | 7.192
17 | 0.911 | 0.12606 | -0.013 | 7.227
17.5 | 0.939 | 0.13137 | -0.014 | 7.148
18 | 0.968 | 0.13627 | -0.015 | 7.1
18.5 | 0.987 | 0.13962 | -0.014 | 7.073
19 | 1.013 | 0.14347 | -0.015 | 7.058
19.5 | 1.04 | 0.14941 | -0.015 | 6.963
20 | 1.069 | 0.15092 | -0.016 | 7.083

## 88. Re 6M Mach 0.50 (2)
BIGFOIL.COM POLAR EXPORT
NACA63-109 a=0.0
NACA63-109 a=0.0 |  |  |  | Cl Max: | 1.0533 | at alpha= | 20 | deg
XFOIL ncrit=9 |  |  |  | L/D Max: | 97.7229 | at alpha= | 5.5 | deg
Re: | 6000000 |  |  | Cd Min: | 0.29952 | at alpha= | 20 | deg
Mach: | 0.5 |  |  | Cl=0 at alpha= | -0.50152 | deg
|  |  |  | @ Cl=0.1, Cd= | 0.0038053
|  |  |  | @ Cl=0.4, Cd= | 0.0054238
|  |  |  | @ Cl=0.6, Cd= | 0.0066583
alpha (deg) | Cl | Cd | Cm | Cl/Cd
-11.5 | -0.6533 | 0.13404 | 0.0297 | -4.8739
-11 | -0.6404 | 0.1248 | 0.0245 | -5.1314
-10.5 | -0.6339 | 0.1144 | 0.0189 | -5.5411
-10 | -0.6288 | 0.10415 | 0.0132 | -6.0374
-9.5 | -0.6272 | 0.09379 | 0.0072 | -6.6873
-9 | -0.6309 | 0.08303 | 0.0007 | -7.5985
-8 | -0.6499 | 0.05781 | -0.0208 | -11.242
-7.5 | -0.6838 | 0.04901 | -0.0256 | -13.9523
-7 | -0.7091 | 0.04094 | -0.0246 | -17.3205
-6.5 | -0.714 | 0.03139 | -0.0233 | -22.7461
-6 | -0.6957 | 0.02247 | -0.0206 | -30.9613
-5.5 | -0.6635 | 0.01351 | -0.017 | -49.1118
-5 | -0.6102 | 0.00885 | -0.0136 | -68.9492
-4.5 | -0.544 | 0.00735 | -0.0114 | -74.0136
-4 | -0.4741 | 0.00677 | -0.0102 | -70.0295
-3.5 | -0.4045 | 0.00639 | -0.0094 | -63.302
-3 | -0.3355 | 0.00608 | -0.0089 | -55.1809
-2.5 | -0.2668 | 0.00585 | -0.0087 | -45.6068
-2 | -0.1986 | 0.00567 | -0.0087 | -35.0265
-1.5 | -0.1313 | 0.00537 | -0.0088 | -24.4507
-1 | -0.0655 | 0.00475 | -0.0091 | -13.7895
-0.5 | 0.0002 | 0.00413 | -0.0095 | 0.048426
0 | 0.0667 | 0.00384 | -0.0099 | 17.3698
0.5 | 0.1339 | 0.00377 | -0.0103 | 35.5172
1 | 0.2013 | 0.00385 | -0.0107 | 52.2857
1.5 | 0.2675 | 0.00427 | -0.011 | 62.6464
2 | 0.3336 | 0.00479 | -0.0112 | 69.6451
3 | 0.4656 | 0.00605 | -0.0111 | 76.9587
3.5 | 0.5338 | 0.00636 | -0.0108 | 83.9308
4 | 0.6026 | 0.00667 | -0.0103 | 90.3448
4.5 | 0.6721 | 0.00704 | -0.0095 | 95.4688
5 | 0.7416 | 0.00759 | -0.0082 | 97.7075
5.5 | 0.8111 | 0.0083 | -0.0063 | 97.7229
6 | 0.8749 | 0.00995 | -0.0032 | 87.9296
6.5 | 0.9136 | 0.01537 | 0.0024 | 59.4405
7 | 0.923 | 0.02374 | 0.0089 | 38.8795
7.5 | 0.9164 | 0.0322 | 0.0136 | 28.4596
8 | 0.8841 | 0.03872 | 0.0192 | 22.8332
8.5 | 0.8498 | 0.04678 | 0.0178 | 18.1659
9 | 0.8208 | 0.05793 | 0.0098 | 14.1688
9.5 | 0.8018 | 0.07317 | -0.0027 | 10.958
10 | 0.7898 | 0.08692 | -0.0121 | 9.0865
10.5 | 0.78 | 0.09945 | -0.02 | 7.8431
11 | 0.7656 | 0.11376 | -0.0288 | 6.73
11.5 | 0.7666 | 0.1253 | -0.0355 | 6.1181
12 | 0.7677 | 0.13766 | -0.0424 | 5.5768
12.5 | 0.7749 | 0.14902 | -0.0487 | 5.2
13 | 0.7842 | 0.16053 | -0.055 | 4.8851
13.5 | 0.7965 | 0.17145 | -0.0609 | 4.6457
14 | 0.8128 | 0.18138 | -0.0665 | 4.4812
14.5 | 0.8309 | 0.19078 | -0.0719 | 4.3553
15 | 0.8459 | 0.20203 | -0.0781 | 4.187
16 | 0.8848 | 0.22147 | -0.0891 | 3.9951
17 | 0.9246 | 0.24258 | -0.1006 | 3.8115
18 | 0.9676 | 0.26103 | -0.1115 | 3.7069
18.5 | 0.9893 | 0.27056 | -0.1172 | 3.6565
19 | 1.0111 | 0.2802 | -0.1229 | 3.6085
19.5 | 1.0317 | 0.29007 | -0.1288 | 3.5567
20 | 1.0533 | 0.29952 | -0.1345 | 3.5166

## 89. Re 7M Mach 0.00 (1)
BIGFOIL.COM POLAR EXPORT
NACA63-109 a=0.0
NACA63-109 a=0.0 |  |  |  | Cl Max: | 0.892 | at alpha= | 9.5 | deg
JavaFoil+Calcfoil stall+Eppler ext transition |  |  |  | L/D Max: | 122.794 | at alpha= | 7 | deg
Re: | 7000000 |  |  | Cd Min: | 0.00419 | at alpha= | -0.5 | deg
Mach: | 0 |  |  | Cl=0 at alpha= | -0.48276 | deg
|  |  |  | @ Cl=0.1, Cd= | 0.00419
|  |  |  | @ Cl=0.4, Cd= | 0.0047774
|  |  |  | @ Cl=0.6, Cd= | 0.10209
alpha (deg) | Cl | Cd | Cm | Cl/Cd
-14 | -0.503 | 0.09442 | 0.001 | -5.329
-13.5 | -0.528 | 0.09078 | 0.001 | -5.816
-13 | -0.552 | 0.08557 | 0.001 | -6.45
-12.5 | -0.571 | 0.08126 | 0.001 | -7.028
-12 | -0.586 | 0.07592 | 0.001 | -7.712
-11.5 | -0.598 | 0.07126 | 0 | -8.395
-11 | -0.607 | 0.06779 | 0 | -8.952
-10.5 | -0.614 | 0.06355 | 0 | -9.654
-10 | -0.617 | 0.0593 | 0 | -10.4
-9.5 | -0.749 | 0.01064 | -0.001 | -70.401
-9 | -0.752 | 0.0089 | -0.001 | -84.548
-8.5 | -0.74 | 0.00877 | -0.001 | -84.395
-8 | -0.721 | 0.0084 | -0.002 | -85.842
-7.5 | -0.697 | 0.00802 | -0.002 | -86.912
-7 | -0.668 | 0.0077 | -0.002 | -86.731
-6.5 | -0.633 | 0.00738 | -0.003 | -85.857
-6 | -0.594 | 0.00712 | -0.003 | -83.466
-5.5 | -0.551 | 0.00689 | -0.003 | -79.923
-5 | -0.504 | 0.00671 | -0.004 | -75.029
-4.5 | -0.454 | 0.00651 | -0.004 | -69.742
-4 | -0.401 | 0.00616 | -0.005 | -65.15
-3.5 | -0.347 | 0.00598 | -0.005 | -57.99
-3 | -0.291 | 0.00587 | -0.005 | -49.52
-2.5 | -0.234 | 0.00569 | -0.006 | -41.084
-2 | -0.176 | 0.00446 | -0.006 | -39.565
-1.5 | -0.119 | 0.0043 | -0.006 | -27.563
-1 | -0.061 | 0.00422 | -0.007 | -14.357
-0.5 | -0.002 | 0.00419 | -0.007 | -0.555
0 | 0.056 | 0.00419 | -0.008 | 13.356
0.5 | 0.114 | 0.00419 | -0.008 | 27.27
1 | 0.172 | 0.0042 | -0.008 | 41.041
1.5 | 0.23 | 0.00426 | -0.009 | 54.133
2 | 0.288 | 0.00436 | -0.009 | 66.119
2.5 | 0.346 | 0.00455 | -0.009 | 76.036
3 | 0.403 | 0.00479 | -0.01 | 84.109
3.5 | 0.459 | 0.00575 | -0.01 | 79.759
4 | 0.514 | 0.00593 | -0.011 | 86.577
4.5 | 0.567 | 0.00606 | -0.011 | 93.569
5 | 0.618 | 0.00625 | -0.011 | 98.86
5.5 | 0.666 | 0.0059 | -0.012 | 112.777
6 | 0.71 | 0.00601 | -0.012 | 118.201
6.5 | 0.751 | 0.00621 | -0.012 | 121.06
7 | 0.788 | 0.00642 | -0.013 | 122.794
7.5 | 0.82 | 0.00668 | -0.013 | 122.676
8 | 0.846 | 0.00695 | -0.014 | 121.707
8.5 | 0.868 | 0.00948 | -0.014 | 91.556
9 | 0.883 | 0.01001 | -0.014 | 88.236
9.5 | 0.892 | 0.01058 | -0.015 | 84.336
10 | 0.887 | 0.01121 | -0.015 | 79.16
10.5 | 0.871 | 0.01202 | -0.015 | 72.462
11 | 0.826 | 0.01608 | -0.015 | 51.343
11.5 | 0.695 | 0.06198 | -0.011 | 11.208
12 | 0.664 | 0.07176 | -0.01 | 9.249
12.5 | 0.637 | 0.07727 | -0.009 | 8.249
13 | 0.609 | 0.08356 | -0.009 | 7.289
13.5 | 0.58 | 0.08992 | -0.009 | 6.454
14 | 0.551 | 0.09598 | -0.009 | 5.745
14.5 | 0.523 | 0.10209 | -0.009 | 5.119

## 90. Re 7M Mach 0.00 (2)
BIGFOIL.COM POLAR EXPORT
NACA63-109 a=0.0
NACA63-109 a=0.0 |  |  |  | Cl Max: | 1.6126 | at alpha= | 17.5 | deg
XFOIL ncrit=9 |  |  |  | L/D Max: | 114.874 | at alpha= | 8.5 | deg
Re: | 7000000 |  |  | Cd Min: | 0.0705 | at alpha= | 19.5 | deg
Mach: | 0 |  |  | Cl=0 at alpha= | -0.49734 | deg
|  |  |  | @ Cl=0.1, Cd= | 0.0037291
|  |  |  | @ Cl=0.4, Cd= | 0.0054854
|  |  |  | @ Cl=0.6, Cd= | 0.0063714
alpha (deg) | Cl | Cd | Cm | Cl/Cd
-19 | -1.4801 | 0.06252 | -0.0181 | -23.674
-18.5 | -1.5406 | 0.04683 | -0.0276 | -32.8977
-18 | -1.581 | 0.03698 | -0.0307 | -42.7528
-17.5 | -1.5878 | 0.03223 | -0.0299 | -49.2647
-17 | -1.5821 | 0.02934 | -0.0277 | -53.923
-16.5 | -1.5772 | 0.0271 | -0.0237 | -58.1993
-16 | -1.5736 | 0.02488 | -0.0181 | -63.2476
-15.5 | -1.5409 | 0.0236 | -0.016 | -65.2924
-15 | -1.509 | 0.02184 | -0.014 | -69.0934
-14.5 | -1.4699 | 0.02059 | -0.0126 | -71.389
-14 | -1.4292 | 0.01927 | -0.0114 | -74.1671
-13.5 | -1.3856 | 0.01813 | -0.0104 | -76.4258
-13 | -1.3448 | 0.01634 | -0.0091 | -82.3011
-12.5 | -1.3011 | 0.01473 | -0.0081 | -88.3299
-12 | -1.2543 | 0.01345 | -0.0074 | -93.2565
-11.5 | -1.2056 | 0.01237 | -0.0069 | -97.4616
-11 | -1.1551 | 0.01151 | -0.0065 | -100.3562
-10.5 | -1.1034 | 0.01079 | -0.0063 | -102.2614
-10 | -1.0506 | 0.01021 | -0.0062 | -102.8991
-9.5 | -0.9998 | 0.00982 | -0.0055 | -101.8126
-9 | -0.9478 | 0.00949 | -0.005 | -99.8736
-8.5 | -0.8941 | 0.00915 | -0.0049 | -97.7158
-8 | -0.8413 | 0.00842 | -0.0047 | -99.9169
-7.5 | -0.7871 | 0.00794 | -0.0046 | -99.131
-7 | -0.7323 | 0.00755 | -0.0047 | -96.9934
-6.5 | -0.6769 | 0.00724 | -0.0048 | -93.4945
-6 | -0.6211 | 0.007 | -0.005 | -88.7286
-5.5 | -0.5654 | 0.00667 | -0.0051 | -84.7676
-5 | -0.5093 | 0.00639 | -0.0053 | -79.7027
-4.5 | -0.453 | 0.00618 | -0.0055 | -73.301
-4 | -0.3965 | 0.00598 | -0.0057 | -66.3043
-3.5 | -0.3398 | 0.0058 | -0.006 | -58.5862
-3 | -0.283 | 0.00562 | -0.0063 | -50.3559
-2.5 | -0.2261 | 0.00548 | -0.0066 | -41.2591
-2 | -0.1693 | 0.00531 | -0.0069 | -31.8832
-1.5 | -0.1128 | 0.005 | -0.0072 | -22.56
-1 | -0.0565 | 0.00454 | -0.0076 | -12.4449
-0.5 | -0.0003 | 0.0041 | -0.008 | -0.073171
0 | 0.056 | 0.00376 | -0.0085 | 14.8936
0.5 | 0.1129 | 0.00372 | -0.0089 | 30.3495
1 | 0.1699 | 0.00375 | -0.0092 | 45.3067
1.5 | 0.2258 | 0.00419 | -0.0096 | 53.8902
2 | 0.2821 | 0.00452 | -0.01 | 62.4115
2.5 | 0.3379 | 0.00502 | -0.0103 | 67.3108
3 | 0.3938 | 0.00545 | -0.0106 | 72.2569
3.5 | 0.4499 | 0.00577 | -0.0109 | 77.9723
4 | 0.5062 | 0.00599 | -0.0111 | 84.5075
4.5 | 0.5624 | 0.00621 | -0.0113 | 90.5636
5 | 0.6183 | 0.00645 | -0.0115 | 95.8605
5.5 | 0.674 | 0.00674 | -0.0117 | 100
6 | 0.7294 | 0.00698 | -0.0118 | 104.4986
6.5 | 0.7844 | 0.00728 | -0.0119 | 107.7473
7 | 0.8384 | 0.00765 | -0.0118 | 109.5948
7.5 | 0.8909 | 0.00794 | -0.0113 | 112.204
8 | 0.9454 | 0.00823 | -0.0114 | 114.8724
8.5 | 0.9994 | 0.0087 | -0.0114 | 114.8736
9 | 1.0525 | 0.0093 | -0.0114 | 113.172
9.5 | 1.1044 | 0.01004 | -0.0111 | 110
10 | 1.1572 | 0.01052 | -0.0111 | 110
10.5 | 1.2089 | 0.01111 | -0.0109 | 108.8119
11 | 1.2601 | 0.01173 | -0.0107 | 107.4254
11.5 | 1.3098 | 0.0125 | -0.0103 | 104.784
12 | 1.3578 | 0.01342 | -0.0097 | 101.1773
12.5 | 1.4045 | 0.01444 | -0.0089 | 97.2645
13 | 1.4486 | 0.01567 | -0.0079 | 92.4442
13.5 | 1.49 | 0.01705 | -0.0066 | 87.39
14 | 1.5267 | 0.01876 | -0.0048 | 81.3806
14.5 | 1.5557 | 0.02094 | -0.0022 | 74.2932
15 | 1.5798 | 0.02303 | 0.0009 | 68.5975
15.5 | 1.5934 | 0.02454 | 0.0059 | 64.9307
16 | 1.5907 | 0.02732 | 0.011 | 58.2247
16.5 | 1.5957 | 0.03035 | 0.0136 | 52.5766
17 | 1.5986 | 0.03417 | 0.015 | 46.7837
17.5 | 1.6126 | 0.03736 | 0.0153 | 43.1638
18 | 1.5595 | 0.04901 | 0.0124 | 31.82
18.5 | 1.5808 | 0.05228 | 0.0112 | 30.2372
19 | 1.5632 | 0.06146 | 0.0067 | 25.4344
19.5 | 1.5528 | 0.0705 | 0.0016 | 22.0255

## 91. Re 7M Mach 0.10 (1)
BIGFOIL.COM POLAR EXPORT
NACA63-109 a=0.0
NACA63-109 a=0.0 |  |  |  | Cl Max: | 0.883 | at alpha= | 9.5 | deg
JavaFoil+Calcfoil stall+Eppler ext transition |  |  |  | L/D Max: | 122.89 | at alpha= | 7.5 | deg
Re: | 7000000 |  |  | Cd Min: | 0.00417 | at alpha= | 0 | deg
Mach: | 0.1 |  |  | Cl=0 at alpha= | -0.48276 | deg
|  |  |  | @ Cl=0.1, Cd= | 0.00417
|  |  |  | @ Cl=0.4, Cd= | 0.0047519
|  |  |  | @ Cl=0.6, Cd= | 0.10324
alpha (deg) | Cl | Cd | Cm | Cl/Cd
-13.5 | -0.492 | 0.09081 | 0.001 | -5.416
-13 | -0.519 | 0.08537 | 0.001 | -6.085
-12.5 | -0.542 | 0.08106 | 0.001 | -6.689
-12 | -0.56 | 0.07628 | 0.001 | -7.344
-11.5 | -0.576 | 0.07169 | 0 | -8.033
-11 | -0.588 | 0.068 | 0 | -8.653
-10.5 | -0.599 | 0.06271 | 0 | -9.558
-10 | -0.604 | 0.05996 | 0 | -10.075
-9.5 | -0.613 | 0.05165 | 0 | -11.87
-9 | -0.728 | 0.01078 | -0.001 | -67.543
-8.5 | -0.734 | 0.00884 | -0.001 | -83.038
-8 | -0.718 | 0.00847 | -0.002 | -84.722
-7.5 | -0.696 | 0.00809 | -0.002 | -85.997
-7 | -0.667 | 0.00771 | -0.002 | -86.57
-6.5 | -0.634 | 0.00744 | -0.003 | -85.198
-6 | -0.595 | 0.00718 | -0.003 | -82.935
-5.5 | -0.552 | 0.00695 | -0.003 | -79.442
-5 | -0.506 | 0.00671 | -0.004 | -75.393
-4.5 | -0.456 | 0.00655 | -0.004 | -69.584
-4 | -0.403 | 0.00616 | -0.005 | -65.418
-3.5 | -0.349 | 0.006 | -0.005 | -58.047
-3 | -0.292 | 0.00587 | -0.005 | -49.733
-2.5 | -0.235 | 0.00571 | -0.006 | -41.131
-2 | -0.177 | 0.00448 | -0.006 | -39.612
-1.5 | -0.119 | 0.00432 | -0.006 | -27.625
-1 | -0.061 | 0.00423 | -0.007 | -14.386
-0.5 | -0.002 | 0.0042 | -0.007 | -0.556
0 | 0.056 | 0.00417 | -0.008 | 13.481
0.5 | 0.115 | 0.00417 | -0.008 | 27.513
1 | 0.173 | 0.00419 | -0.008 | 41.338
1.5 | 0.232 | 0.00424 | -0.009 | 54.619
2 | 0.29 | 0.00433 | -0.009 | 66.857
2.5 | 0.347 | 0.00456 | -0.009 | 76.178
3 | 0.405 | 0.00477 | -0.01 | 84.798
3.5 | 0.461 | 0.00579 | -0.01 | 79.681
4 | 0.516 | 0.00592 | -0.011 | 87.265
4.5 | 0.569 | 0.00609 | -0.011 | 93.446
5 | 0.62 | 0.00624 | -0.011 | 99.341
5.5 | 0.668 | 0.00588 | -0.012 | 113.551
6 | 0.713 | 0.00607 | -0.012 | 117.334
6.5 | 0.753 | 0.00625 | -0.013 | 120.47
7 | 0.789 | 0.0065 | -0.013 | 121.283
7.5 | 0.82 | 0.00667 | -0.013 | 122.89
8 | 0.845 | 0.00694 | -0.014 | 121.716
8.5 | 0.864 | 0.00953 | -0.014 | 90.701
9 | 0.877 | 0.01017 | -0.014 | 86.26
9.5 | 0.883 | 0.01071 | -0.015 | 82.471
10 | 0.874 | 0.01142 | -0.015 | 76.479
10.5 | 0.852 | 0.01237 | -0.015 | 68.892
11 | 0.75 | 0.03232 | -0.014 | 23.209
11.5 | 0.667 | 0.06656 | -0.01 | 10.021
12 | 0.637 | 0.07377 | -0.009 | 8.63
12.5 | 0.607 | 0.07897 | -0.009 | 7.686
13 | 0.577 | 0.08303 | -0.01 | 6.947
13.5 | 0.543 | 0.09122 | -0.009 | 5.954
14 | 0.51 | 0.09954 | -0.009 | 5.126
14.5 | 0.479 | 0.10324 | -0.009 | 4.637

## 92. Re 7M Mach 0.10 (2)
BIGFOIL.COM POLAR EXPORT
NACA63-109 a=0.0
NACA63-109 a=0.0 |  |  |  | Cl Max: | 1.5683 | at alpha= | 15.5 | deg
XFOIL ncrit=9 |  |  |  | L/D Max: | 114.585 | at alpha= | 8 | deg
Re: | 7000000 |  |  | Cd Min: | 0.25946 | at alpha= | 20 | deg
Mach: | 0.1 |  |  | Cl=0 at alpha= | -0.49735 | deg
|  |  |  | @ Cl=0.1, Cd= | 0.0037295
|  |  |  | @ Cl=0.4, Cd= | 0.0054821
|  |  |  | @ Cl=0.6, Cd= | 0.0063754
alpha (deg) | Cl | Cd | Cm | Cl/Cd
-18 | -1.4391 | 0.0583 | -0.0228 | -24.6844
-17.5 | -1.486 | 0.04522 | -0.0306 | -32.8616
-17 | -1.5037 | 0.03808 | -0.0326 | -39.4879
-16.5 | -1.5118 | 0.03316 | -0.0319 | -45.5911
-16 | -1.532 | 0.02861 | -0.0277 | -53.5477
-15.5 | -1.5256 | 0.02685 | -0.0221 | -56.8194
-15 | -1.5061 | 0.02432 | -0.0188 | -61.9285
-14.5 | -1.4718 | 0.02266 | -0.0166 | -64.9515
-14 | -1.4346 | 0.02097 | -0.0148 | -68.412
-13.5 | -1.3928 | 0.01956 | -0.0134 | -71.2065
-13 | -1.346 | 0.01865 | -0.0124 | -72.1716
-12.5 | -1.3066 | 0.01637 | -0.0108 | -79.8167
-12 | -1.2628 | 0.01447 | -0.0095 | -87.2702
-11.5 | -1.215 | 0.01307 | -0.0086 | -92.961
-11 | -1.1646 | 0.01202 | -0.008 | -96.8885
-10.5 | -1.1127 | 0.01116 | -0.0076 | -99.7043
-10 | -1.0595 | 0.01046 | -0.0073 | -101.2906
-9.5 | -1.0081 | 0.01 | -0.0064 | -100.81
-9 | -0.9556 | 0.00961 | -0.0058 | -99.4381
-8.5 | -0.9012 | 0.00926 | -0.0056 | -97.3218
-8 | -0.8475 | 0.00858 | -0.0053 | -98.7762
-7.5 | -0.7929 | 0.00804 | -0.0051 | -98.6194
-7 | -0.7375 | 0.00763 | -0.0051 | -96.6579
-6.5 | -0.6817 | 0.00729 | -0.0051 | -93.5117
-6 | -0.6254 | 0.00703 | -0.0052 | -88.9616
-5.5 | -0.5691 | 0.00671 | -0.0053 | -84.8137
-5 | -0.5127 | 0.00641 | -0.0054 | -79.9844
-4 | -0.3989 | 0.006 | -0.0058 | -66.4833
-3.5 | -0.3419 | 0.00581 | -0.0061 | -58.8468
-3 | -0.2847 | 0.00563 | -0.0063 | -50.5684
-2.5 | -0.2274 | 0.00549 | -0.0066 | -41.4208
-2 | -0.1702 | 0.00532 | -0.0069 | -31.9925
-1.5 | -0.1134 | 0.00501 | -0.0072 | -22.6347
-1 | -0.0568 | 0.00455 | -0.0076 | -12.4835
-0.5 | -0.0003 | 0.0041 | -0.0081 | -0.073171
0 | 0.0564 | 0.00376 | -0.0085 | 15
0.5 | 0.1136 | 0.00372 | -0.0089 | 30.5376
1 | 0.1709 | 0.00375 | -0.0093 | 45.5733
1.5 | 0.2272 | 0.00419 | -0.0097 | 54.2243
2 | 0.2838 | 0.00453 | -0.01 | 62.649
2.5 | 0.3398 | 0.00504 | -0.0104 | 67.4206
3 | 0.3961 | 0.00546 | -0.0106 | 72.5458
3.5 | 0.4526 | 0.00578 | -0.0109 | 78.3045
4 | 0.5093 | 0.00601 | -0.0111 | 84.7421
4.5 | 0.5659 | 0.00623 | -0.0113 | 90.8347
5 | 0.6222 | 0.00647 | -0.0115 | 96.1669
5.5 | 0.6783 | 0.00678 | -0.0116 | 100.0442
6 | 0.7342 | 0.00702 | -0.0117 | 104.5869
6.5 | 0.7897 | 0.00733 | -0.0117 | 107.7353
7 | 0.8441 | 0.00775 | -0.0115 | 108.9161
7.5 | 0.8973 | 0.008 | -0.0111 | 112.1625
8 | 0.9522 | 0.00831 | -0.011 | 114.5848
8.5 | 1.0066 | 0.00883 | -0.0109 | 113.9977
9 | 1.06 | 0.00949 | -0.0107 | 111.6965
10.5 | 1.2185 | 0.01135 | -0.0099 | 107.3568
11 | 1.2698 | 0.01209 | -0.0094 | 105.0289
11.5 | 1.3195 | 0.01298 | -0.0088 | 101.6564
12 | 1.3674 | 0.01404 | -0.0079 | 97.3932
12.5 | 1.4135 | 0.01524 | -0.0068 | 92.7493
13 | 1.4558 | 0.01676 | -0.0053 | 86.8616
13.5 | 1.4931 | 0.01864 | -0.0033 | 80.1019
14 | 1.5181 | 0.02145 | -0.0001 | 70.7739
14.5 | 1.5486 | 0.02314 | 0.0025 | 66.9231
15 | 1.5614 | 0.02494 | 0.0077 | 62.6063
15.5 | 1.5683 | 0.02707 | 0.0124 | 57.935
16 | 1.5599 | 0.03119 | 0.0158 | 50.0128
16.5 | 1.5591 | 0.03552 | 0.0171 | 43.8936
17 | 1.5528 | 0.04115 | 0.0168 | 37.7351
17.5 | 1.5611 | 0.04577 | 0.0157 | 34.1075
18 | 1.4585 | 0.06729 | 0.0043 | 21.6748
18.5 | 1.4808 | 0.07136 | 0.0023 | 20.7511
20 | 0.937 | 0.25946 | -0.1055 | 3.6113

## 93. Re 7M Mach 0.25 (1)
BIGFOIL.COM POLAR EXPORT
NACA63-109 a=0.0
NACA63-109 a=0.0 |  |  |  | Cl Max: | 0.832 | at alpha= | 8.5 | deg
JavaFoil+Calcfoil stall+Eppler ext transition |  |  |  | L/D Max: | 119.699 | at alpha= | 6.5 | deg
Re: | 7000000 |  |  | Cd Min: | 0.0042 | at alpha= | -0.5 | deg
Mach: | 0.25 |  |  | Cl=0 at alpha= | -0.48333 | deg
|  |  |  | @ Cl=0.1, Cd= | 0.0042
|  |  |  | @ Cl=0.4, Cd= | 0.0965
|  |  |  | @ Cl=0.6, Cd= | 0.0965
alpha (deg) | Cl | Cd | Cm | Cl/Cd
-13 | -0.196 | 0.08798 | 0.001 | -2.223
-12.5 | -0.269 | 0.08349 | 0.001 | -3.216
-12 | -0.326 | 0.07805 | 0.001 | -4.175
-11.5 | -0.377 | 0.07435 | 0 | -5.072
-11 | -0.423 | 0.07007 | 0 | -6.038
-10.5 | -0.463 | 0.06558 | 0 | -7.065
-10 | -0.497 | 0.0618 | 0 | -8.037
-9.5 | -0.523 | 0.05771 | 0 | -9.069
-9 | -0.543 | 0.05355 | -0.001 | -10.134
-8.5 | -0.552 | 0.05074 | -0.001 | -10.887
-8 | -0.684 | 0.00877 | -0.002 | -78.052
-7.5 | -0.677 | 0.00838 | -0.002 | -80.795
-7 | -0.66 | 0.00797 | -0.002 | -82.727
-6.5 | -0.634 | 0.00764 | -0.003 | -82.936
-6 | -0.6 | 0.00735 | -0.003 | -81.671
-5.5 | -0.561 | 0.00705 | -0.004 | -79.517
-5 | -0.515 | 0.00682 | -0.004 | -75.522
-4.5 | -0.466 | 0.00646 | -0.004 | -72.159
-4 | -0.413 | 0.00624 | -0.005 | -66.232
-3.5 | -0.358 | 0.00604 | -0.005 | -59.244
-3 | -0.3 | 0.00591 | -0.005 | -50.773
-2.5 | -0.241 | 0.00571 | -0.006 | -42.279
-2 | -0.182 | 0.0056 | -0.006 | -32.551
-1.5 | -0.122 | 0.00432 | -0.007 | -28.355
-1 | -0.063 | 0.00422 | -0.007 | -14.804
-0.5 | -0.002 | 0.0042 | -0.007 | -0.572
0 | 0.058 | 0.0042 | -0.008 | 13.75
0.5 | 0.118 | 0.0042 | -0.008 | 28.046
1 | 0.178 | 0.00422 | -0.009 | 42.159
1.5 | 0.238 | 0.00426 | -0.009 | 55.799
2 | 0.298 | 0.00436 | -0.009 | 68.31
2.5 | 0.357 | 0.00458 | -0.01 | 77.852
3 | 0.416 | 0.00486 | -0.01 | 85.516
3.5 | 0.473 | 0.00583 | -0.011 | 81.134
4 | 0.53 | 0.00599 | -0.011 | 88.407
4.5 | 0.583 | 0.00617 | -0.011 | 94.572
5 | 0.634 | 0.00637 | -0.012 | 99.589
5.5 | 0.681 | 0.006 | -0.012 | 113.577
6 | 0.724 | 0.00613 | -0.012 | 118.051
6.5 | 0.761 | 0.00636 | -0.013 | 119.699
7 | 0.791 | 0.00661 | -0.013 | 119.593
7.5 | 0.656 | 0.04636 | -0.006 | 14.149
8 | 0.828 | 0.0096 | -0.014 | 86.189
8.5 | 0.832 | 0.01012 | -0.014 | 82.213
9 | 0.826 | 0.01071 | -0.015 | 77.131
9.5 | 0.798 | 0.01225 | -0.015 | 65.159
10 | 0.634 | 0.0575 | -0.009 | 11.03
10.5 | 0.587 | 0.06419 | -0.008 | 9.138
11 | 0.533 | 0.06978 | -0.008 | 7.639
11.5 | 0.473 | 0.07585 | -0.008 | 6.232
12 | 0.407 | 0.08059 | -0.008 | 5.046
12.5 | 0.335 | 0.08471 | -0.009 | 3.949
13 | 0.255 | 0.08928 | -0.009 | 2.853
13.5 | 0.149 | 0.0965 | -0.009 | 1.543

## 94. Re 7M Mach 0.25 (2)
BIGFOIL.COM POLAR EXPORT
NACA63-109 a=0.0
NACA63-109 a=0.0 |  |  |  | Cl Max: | 1.3558 | at alpha= | 12 | deg
XFOIL ncrit=9 |  |  |  | L/D Max: | 111.111 | at alpha= | 8 | deg
Re: | 7000000 |  |  | Cd Min: | 0.21464 | at alpha= | 17 | deg
Mach: | 0.25 |  |  | Cl=0 at alpha= | -0.49829 | deg
|  |  |  | @ Cl=0.1, Cd= | 0.0037388
|  |  |  | @ Cl=0.4, Cd= | 0.0054918
|  |  |  | @ Cl=0.6, Cd= | 0.0064159
alpha (deg) | Cl | Cd | Cm | Cl/Cd
-15.5 | -0.743 | 0.19179 | 0.0579 | -3.874
-15 | -0.7298 | 0.18241 | 0.0531 | -4.0009
-14.5 | -0.7276 | 0.16853 | 0.0467 | -4.3173
-14 | -0.7214 | 0.15755 | 0.0411 | -4.5789
-13.5 | -0.7417 | 0.13856 | 0.0316 | -5.3529
-12.5 | -0.9586 | 0.0638 | -0.0192 | -15.0251
-12 | -0.9911 | 0.05267 | -0.0276 | -18.8172
-11.5 | -1.0512 | 0.04361 | -0.0276 | -24.1046
-11 | -1.1386 | 0.0276 | -0.0216 | -41.2536
-10.5 | -1.1425 | 0.0175 | -0.0174 | -65.2857
-10 | -1.0965 | 0.01469 | -0.0154 | -74.6426
-9.5 | -1.0472 | 0.01283 | -0.0132 | -81.6212
-9 | -0.9955 | 0.01138 | -0.0112 | -87.478
-8.5 | -0.9398 | 0.01033 | -0.0099 | -90.9777
-8 | -0.8819 | 0.00967 | -0.009 | -91.1996
-7.5 | -0.8245 | 0.0089 | -0.0082 | -92.6404
-7 | -0.7669 | 0.00814 | -0.0075 | -94.2138
-6.5 | -0.7083 | 0.00766 | -0.0071 | -92.4674
-6 | -0.6493 | 0.00725 | -0.0068 | -89.5586
-5.5 | -0.59 | 0.00696 | -0.0066 | -84.7701
-5 | -0.5311 | 0.00657 | -0.0064 | -80.8371
-4.5 | -0.4719 | 0.0063 | -0.0064 | -74.9048
-4 | -0.4125 | 0.0061 | -0.0065 | -67.623
-3.5 | -0.3533 | 0.00586 | -0.0066 | -60.2901
-3 | -0.294 | 0.00569 | -0.0067 | -51.6696
-2.5 | -0.2347 | 0.00554 | -0.007 | -42.3646
-2 | -0.1755 | 0.00536 | -0.0072 | -32.7425
-1.5 | -0.1167 | 0.00507 | -0.0075 | -23.0178
-1 | -0.0584 | 0.00458 | -0.0079 | -12.7511
-0.5 | -0.0002 | 0.00411 | -0.0083 | -0.048662
0 | 0.0583 | 0.00376 | -0.0088 | 15.5053
0.5 | 0.1173 | 0.00373 | -0.0092 | 31.4477
1 | 0.1764 | 0.00376 | -0.0095 | 46.9149
1.5 | 0.2345 | 0.00421 | -0.0099 | 55.7007
2 | 0.2929 | 0.00457 | -0.0103 | 64.0919
2.5 | 0.3507 | 0.00511 | -0.0106 | 68.6301
3 | 0.4088 | 0.00556 | -0.0108 | 73.5252
3.5 | 0.4674 | 0.00588 | -0.011 | 79.4898
4 | 0.5263 | 0.00611 | -0.0111 | 86.1375
4.5 | 0.5851 | 0.00635 | -0.0112 | 92.1417
5 | 0.6439 | 0.00661 | -0.0112 | 97.413
5.5 | 0.7025 | 0.00692 | -0.0111 | 101.5173
6 | 0.761 | 0.00722 | -0.0109 | 105.4017
6.5 | 0.819 | 0.00765 | -0.0106 | 107.0588
7 | 0.8766 | 0.00803 | -0.0101 | 109.1656
7.5 | 0.9326 | 0.00843 | -0.0091 | 110.6287
8 | 0.99 | 0.00891 | -0.0084 | 111.1111
8.5 | 1.0458 | 0.00987 | -0.0075 | 105.9574
9 | 1.1029 | 0.01057 | -0.0067 | 104.3425
9.5 | 1.1582 | 0.01154 | -0.0055 | 100.364
10 | 1.2112 | 0.01285 | -0.004 | 94.2568
10.5 | 1.2613 | 0.0145 | -0.0021 | 86.9862
11 | 1.3051 | 0.01686 | 0.0004 | 77.4081
11.5 | 1.3421 | 0.01975 | 0.0035 | 67.9544
12 | 1.3558 | 0.02456 | 0.0082 | 55.2036
12.5 | 1.3359 | 0.02976 | 0.0159 | 44.8891
13 | 1.2866 | 0.03695 | 0.0209 | 34.82
13.5 | 1.2469 | 0.0461 | 0.0194 | 27.0477
14 | 1.2074 | 0.05796 | 0.0128 | 20.8316
14.5 | 1.1725 | 0.07237 | 0.0024 | 16.2015
15 | 1.1381 | 0.0908 | -0.0106 | 12.5341
15.5 | 1.0638 | 0.11737 | -0.0264 | 9.0636
16 | 0.8555 | 0.18681 | -0.0672 | 4.5795
17 | 0.8619 | 0.21464 | -0.081 | 4.0156

## 95. Re 7M Mach 0.50 (1)
BIGFOIL.COM POLAR EXPORT
NACA63-109 a=0.0
NACA63-109 a=0.0 |  |  |  | Cl Max: | 1.073 | at alpha= | 20 | deg
JavaFoil+Calcfoil stall+Eppler ext transition |  |  |  | L/D Max: | 108.416 | at alpha= | 5 | deg
Re: | 7000000 |  |  | Cd Min: | 0.00418 | at alpha= | 0 | deg
Mach: | 0.5 |  |  | Cl=0 at alpha= | -0.47794 | deg
|  |  |  | @ Cl=0.1, Cd= | 0.00418
|  |  |  | @ Cl=0.4, Cd= | 0.0047754
|  |  |  | @ Cl=0.6, Cd= | 0.0058202
alpha (deg) | Cl | Cd | Cm | Cl/Cd
-20 | -1.04 | 0.14955 | 0.004 | -6.952
-19.5 | -1.013 | 0.14706 | 0.004 | -6.891
-19 | -0.992 | 0.14189 | 0.004 | -6.991
-18.5 | -0.964 | 0.13913 | 0.003 | -6.926
-18 | -0.935 | 0.13582 | 0.003 | -6.883
-17.5 | -0.907 | 0.13114 | 0.003 | -6.918
-17 | -0.881 | 0.12466 | 0.003 | -7.069
-16.5 | -0.857 | 0.12386 | 0.003 | -6.917
-16 | -0.829 | 0.1162 | 0.002 | -7.137
-15.5 | -0.802 | 0.11144 | 0.002 | -7.196
-15 | -0.776 | 0.10397 | 0.002 | -7.46
-14.5 | -0.75 | 0.09435 | 0.002 | -7.953
-14 | -0.722 | 0.09995 | 0.001 | -7.226
-13.5 | -0.695 | 0.09518 | 0.001 | -7.306
-13 | -0.67 | 0.08647 | 0.001 | -7.751
-12.5 | -0.644 | 0.08095 | 0.001 | -7.96
-12 | -0.625 | 0.06856 | 0.001 | -9.121
-11.5 | -0.643 | 0.03696 | 0.001 | -17.397
-11 | -0.561 | 0.07892 | 0 | -7.113
-10.5 | -0.535 | 0.06919 | 0 | -7.739
-10 | -0.511 | 0.06207 | 0 | -8.226
-9.5 | -0.577 | 0.01372 | -0.001 | -42.092
-9 | -0.556 | 0.01174 | -0.001 | -47.384
-8.5 | -0.428 | 0.05627 | -0.001 | -7.607
-8 | -0.401 | 0.05293 | -0.001 | -7.583
-7.5 | -0.376 | 0.04745 | -0.001 | -7.917
-7 | -0.432 | 0.00845 | -0.003 | -51.061
-6.5 | -0.399 | 0.00844 | -0.003 | -47.233
-6 | -0.295 | 0.04097 | -0.002 | -7.192
-5.5 | -0.4 | 0.0386 | -0.002 | -10.353
-5 | -0.526 | 0.00738 | -0.004 | -71.312
-4.5 | -0.499 | 0.00687 | -0.005 | -72.575
-4 | -0.452 | 0.0066 | -0.005 | -68.517
-3.5 | -0.395 | 0.0063 | -0.006 | -62.763
-3 | -0.333 | 0.00609 | -0.006 | -54.728
-2.5 | -0.269 | 0.00591 | -0.006 | -45.441
-2 | -0.203 | 0.0057 | -0.007 | -35.641
-1.5 | -0.137 | 0.00433 | -0.007 | -31.581
-1 | -0.07 | 0.00426 | -0.008 | -16.4
-0.5 | -0.003 | 0.00422 | -0.008 | -0.636
0 | 0.065 | 0.00418 | -0.009 | 15.461
0.5 | 0.132 | 0.00418 | -0.009 | 31.516
1 | 0.199 | 0.00422 | -0.01 | 47.18
1.5 | 0.266 | 0.00429 | -0.01 | 62.028
2 | 0.332 | 0.00452 | -0.01 | 73.538
2.5 | 0.398 | 0.00474 | -0.011 | 84.106
3 | 0.463 | 0.00589 | -0.011 | 78.643
3.5 | 0.526 | 0.00566 | -0.012 | 93.039
4 | 0.586 | 0.00577 | -0.012 | 101.577
4.5 | 0.639 | 0.00596 | -0.013 | 107.25
5 | 0.682 | 0.00629 | -0.013 | 108.416
5.5 | 0.705 | 0.0066 | -0.013 | 106.914
6 | 0.682 | 0.0094 | -0.014 | 72.56
6.5 | 0.457 | 0.00986 | -0.014 | 46.293
7 | 0.395 | 0.0467 | -0.007 | 8.456
7.5 | 0.52 | 0.01073 | -0.015 | 48.507
8 | 0.547 | 0.01201 | -0.015 | 45.537
8.5 | 0.474 | 0.05438 | -0.008 | 8.719
9 | 0.499 | 0.06159 | -0.008 | 8.103
9.5 | 0.637 | 0.01375 | -0.017 | 46.334
10 | 0.65 | 0.01801 | -0.016 | 36.094
10.5 | 0.581 | 0.06607 | -0.01 | 8.787
11 | 0.603 | 0.07487 | -0.009 | 8.057
11.5 | 0.731 | 0.02248 | -0.017 | 32.527
12 | 0.672 | 0.06674 | -0.013 | 10.068
12.5 | 0.685 | 0.08099 | -0.011 | 8.463
13 | 0.708 | 0.09082 | -0.011 | 7.791
13.5 | 0.734 | 0.09876 | -0.011 | 7.43
14 | 0.76 | 0.09297 | -0.012 | 8.175
14.5 | 0.785 | 0.1006 | -0.012 | 7.8
15 | 0.81 | 0.10749 | -0.012 | 7.537
15.5 | 0.838 | 0.11252 | -0.013 | 7.449
16 | 0.861 | 0.11661 | -0.013 | 7.38
16.5 | 0.886 | 0.1204 | -0.013 | 7.355
17 | 0.912 | 0.12435 | -0.013 | 7.338
17.5 | 0.942 | 0.12848 | -0.014 | 7.332
18 | 0.969 | 0.13356 | -0.015 | 7.255
18.5 | 0.988 | 0.13614 | -0.014 | 7.255
19 | 1.013 | 0.14034 | -0.015 | 7.217
19.5 | 1.041 | 0.14576 | -0.015 | 7.145
20 | 1.073 | 0.14636 | -0.017 | 7.331

## 96. Re 7M Mach 0.50 (2)
BIGFOIL.COM POLAR EXPORT
NACA63-109 a=0.0
NACA63-109 a=0.0 |  |  |  | Cl Max: | 1.0334 | at alpha= | 19.5 | deg
XFOIL ncrit=9 |  |  |  | L/D Max: | 101.955 | at alpha= | 5.5 | deg
Re: | 7000000 |  |  | Cd Min: | 0.29313 | at alpha= | -20 | deg
Mach: | 0.5 |  |  | Cl=0 at alpha= | -0.58301 | deg
|  |  |  | @ Cl=0.1, Cd= | 0.0037804
|  |  |  | @ Cl=0.4, Cd= | 0.0054642
|  |  |  | @ Cl=0.6, Cd= | 0.0065039
alpha (deg) | Cl | Cd | Cm | Cl/Cd
-20 | -0.9868 | 0.29313 | 0.1217 | -3.3664
-19.5 | -0.9645 | 0.28422 | 0.1161 | -3.3935
-19 | -0.9431 | 0.27464 | 0.1103 | -3.4339
-18.5 | -0.9206 | 0.26627 | 0.1048 | -3.4574
-18 | -0.8979 | 0.25771 | 0.0993 | -3.4841
-17.5 | -0.8753 | 0.24904 | 0.0939 | -3.5147
-17 | -0.8534 | 0.23828 | 0.0883 | -3.5815
-16 | -0.8115 | 0.2189 | 0.0772 | -3.7072
-15.5 | -0.7898 | 0.2104 | 0.072 | -3.7538
-15 | -0.7684 | 0.20187 | 0.0669 | -3.8064
-14.5 | -0.7482 | 0.19259 | 0.0617 | -3.8849
-14 | -0.7291 | 0.18302 | 0.0565 | -3.9837
-13.5 | -0.7113 | 0.17334 | 0.0511 | -4.1035
-13 | -0.6955 | 0.16314 | 0.0457 | -4.2632
-12.5 | -0.6811 | 0.15302 | 0.0403 | -4.4511
-12 | -0.6681 | 0.14302 | 0.0348 | -4.6714
-11.5 | -0.6563 | 0.13304 | 0.0292 | -4.9331
-11 | -0.6425 | 0.1241 | 0.0242 | -5.1773
-10.5 | -0.6364 | 0.11363 | 0.0184 | -5.6006
-10 | -0.6304 | 0.10368 | 0.0128 | -6.0802
-9.5 | -0.6296 | 0.09318 | 0.0067 | -6.7568
-9 | -0.6339 | 0.0823 | 0.0001 | -7.7023
-8 | -0.6571 | 0.05712 | -0.0212 | -11.5039
-7.5 | -0.6901 | 0.04861 | -0.0256 | -14.1967
-7 | -0.7145 | 0.04032 | -0.0247 | -17.7207
-6.5 | -0.7162 | 0.03112 | -0.0232 | -23.0141
-6 | -0.7028 | 0.02109 | -0.0203 | -33.3239
-5.5 | -0.6443 | 0.00454 | -0.0221 | -141.9163
-5 | -0.5797 | 0.00384 | -0.0192 | -150.9635
-4 | -0.4476 | 0.0039 | -0.0154 | -114.7692
-3.5 | -0.3806 | 0.00319 | -0.0141 | -119.3103
-3 | -0.316 | 0.00294 | -0.0129 | -107.483
-2.5 | -0.2546 | 0.00377 | -0.0119 | -67.5332
-2 | -0.1842 | 0.00274 | -0.0117 | -67.2263
-1.5 | -0.1198 | 0.00295 | -0.0111 | -40.6102
-1 | -0.0638 | 0.00415 | -0.0102 | -15.3735
-0.5 | 0.0127 | 0.00279 | -0.0111 | 4.552
0 | 0.0668 | 0.00381 | -0.0099 | 17.5328
0.5 | 0.134 | 0.00375 | -0.0103 | 35.7333
1 | 0.2014 | 0.00383 | -0.0107 | 52.5849
1.5 | 0.2673 | 0.00431 | -0.011 | 62.0186
2 | 0.3335 | 0.0048 | -0.0113 | 69.4792
2.5 | 0.3994 | 0.00546 | -0.0113 | 73.1502
3 | 0.4663 | 0.00593 | -0.0112 | 78.6341
3.5 | 0.5347 | 0.00622 | -0.0109 | 85.9646
4 | 0.6037 | 0.00652 | -0.0104 | 92.592
4.5 | 0.6733 | 0.00687 | -0.0096 | 98.0058
5 | 0.7433 | 0.00735 | -0.0084 | 101.1293
5.5 | 0.8136 | 0.00798 | -0.0067 | 101.9549
6 | 0.878 | 0.00963 | -0.0036 | 91.1734
6.5 | 0.9186 | 0.01486 | 0.0019 | 61.817
7 | 0.9321 | 0.02323 | 0.0078 | 40.1248
7.5 | 0.9259 | 0.03124 | 0.0133 | 29.6383
8 | 0.8961 | 0.03779 | 0.0192 | 23.7126
8.5 | 0.861 | 0.04545 | 0.0188 | 18.9439
9 | 0.8305 | 0.05628 | 0.0114 | 14.7566
9.5 | 0.8092 | 0.07072 | -0.0006 | 11.4423
10 | 0.7907 | 0.08661 | -0.0118 | 9.1294
10.5 | 0.7807 | 0.0992 | -0.0198 | 7.87
11 | 0.7714 | 0.11231 | -0.0278 | 6.8685
11.5 | 0.7708 | 0.12415 | -0.0347 | 6.2086
12 | 0.7702 | 0.13688 | -0.0419 | 5.6268
12.5 | 0.7765 | 0.14849 | -0.0484 | 5.2293
13 | 0.7857 | 0.16003 | -0.0547 | 4.9097
13.5 | 0.7985 | 0.17073 | -0.0606 | 4.677
14 | 0.815 | 0.18048 | -0.0662 | 4.5157
14.5 | 0.8306 | 0.19091 | -0.0721 | 4.3507
15 | 0.8479 | 0.20127 | -0.0778 | 4.2127
15.5 | 0.8655 | 0.21177 | -0.0836 | 4.087
16 | 0.8847 | 0.22187 | -0.0893 | 3.9875
16.5 | 0.9046 | 0.2318 | -0.0949 | 3.9025
17 | 0.9253 | 0.24159 | -0.1005 | 3.83
17.5 | 0.9465 | 0.25134 | -0.1061 | 3.7658
18 | 0.968 | 0.26095 | -0.1116 | 3.7095
18.5 | 0.9899 | 0.27011 | -0.1172 | 3.6648
19 | 1.0118 | 0.27903 | -0.1228 | 3.6261
19.5 | 1.0334 | 0.28808 | -0.1285 | 3.5872

## 97. Re 8M Mach 0.00 (1)
BIGFOIL.COM POLAR EXPORT
NACA63-109 a=0.0
NACA63-109 a=0.0 |  |  |  | Cl Max: | 0.892 | at alpha= | 9.5 | deg
JavaFoil+Calcfoil stall+Eppler ext transition |  |  |  | L/D Max: | 125.042 | at alpha= | 7.5 | deg
Re: | 8000000 |  |  | Cd Min: | 0.00416 | at alpha= | 0 | deg
Mach: | 0 |  |  | Cl=0 at alpha= | -0.48276 | deg
|  |  |  | @ Cl=0.1, Cd= | 0.00416
|  |  |  | @ Cl=0.4, Cd= | 0.0048084
|  |  |  | @ Cl=0.6, Cd= | 0.10109
alpha (deg) | Cl | Cd | Cm | Cl/Cd
-14.5 | -0.478 | 0.09898 | 0.001 | -4.832
-14 | -0.503 | 0.09411 | 0.001 | -5.348
-13.5 | -0.528 | 0.08994 | 0.001 | -5.872
-13 | -0.552 | 0.08477 | 0.001 | -6.513
-12.5 | -0.571 | 0.08037 | 0.001 | -7.109
-12 | -0.586 | 0.0759 | 0.001 | -7.718
-11.5 | -0.599 | 0.07037 | 0 | -8.511
-11 | -0.608 | 0.06658 | 0 | -9.131
-10.5 | -0.618 | 0.06028 | 0 | -10.247
-10 | -0.626 | 0.05344 | 0 | -11.705
-9.5 | -0.759 | 0.00914 | -0.001 | -83.07
-9 | -0.753 | 0.00908 | -0.001 | -82.896
-8.5 | -0.74 | 0.00859 | -0.001 | -86.087
-8 | -0.721 | 0.00821 | -0.002 | -87.825
-7.5 | -0.697 | 0.00789 | -0.002 | -88.355
-7 | -0.668 | 0.00757 | -0.002 | -88.237
-6.5 | -0.633 | 0.00725 | -0.003 | -87.371
-6 | -0.594 | 0.00699 | -0.003 | -84.979
-5.5 | -0.551 | 0.00681 | -0.003 | -80.84
-5 | -0.504 | 0.00659 | -0.004 | -76.455
-4.5 | -0.454 | 0.00641 | -0.004 | -70.741
-4 | -0.401 | 0.00609 | -0.005 | -65.939
-3.5 | -0.347 | 0.0059 | -0.005 | -58.834
-3 | -0.291 | 0.0058 | -0.005 | -50.108
-2.5 | -0.234 | 0.0056 | -0.006 | -41.759
-2 | -0.176 | 0.00462 | -0.006 | -38.18
-1.5 | -0.119 | 0.00433 | -0.006 | -27.389
-1 | -0.061 | 0.00425 | -0.007 | -14.263
-0.5 | -0.002 | 0.0042 | -0.007 | -0.553
0 | 0.056 | 0.00416 | -0.008 | 13.441
0.5 | 0.114 | 0.00416 | -0.008 | 27.439
1 | 0.172 | 0.00419 | -0.008 | 41.115
1.5 | 0.23 | 0.00429 | -0.009 | 53.774
2 | 0.288 | 0.00443 | -0.009 | 65.112
2.5 | 0.346 | 0.0046 | -0.009 | 75.085
3 | 0.403 | 0.00482 | -0.01 | 83.59
3.5 | 0.459 | 0.00568 | -0.01 | 80.76
4 | 0.514 | 0.00586 | -0.011 | 87.728
4.5 | 0.567 | 0.00598 | -0.011 | 94.797
5 | 0.618 | 0.00616 | -0.011 | 100.287
5.5 | 0.666 | 0.00581 | -0.012 | 114.589
6 | 0.71 | 0.00598 | -0.012 | 118.828
6.5 | 0.751 | 0.0061 | -0.012 | 123.246
7 | 0.788 | 0.00632 | -0.013 | 124.759
7.5 | 0.82 | 0.00656 | -0.013 | 125.042
8 | 0.846 | 0.00682 | -0.014 | 124.139
8.5 | 0.868 | 0.00928 | -0.014 | 93.461
9 | 0.883 | 0.00979 | -0.014 | 90.199
9.5 | 0.892 | 0.01034 | -0.015 | 86.292
10 | 0.888 | 0.01094 | -0.015 | 81.197
10.5 | 0.873 | 0.01166 | -0.015 | 74.923
11 | 0.84 | 0.0137 | -0.015 | 61.302
11.5 | 0.761 | 0.02892 | -0.014 | 26.311
12 | 0.667 | 0.06916 | -0.01 | 9.646
12.5 | 0.639 | 0.07543 | -0.01 | 8.476
13 | 0.61 | 0.08219 | -0.01 | 7.425
13.5 | 0.581 | 0.0888 | -0.009 | 6.541
14 | 0.552 | 0.09494 | -0.009 | 5.813
14.5 | 0.523 | 0.10109 | -0.009 | 5.172

## 98. Re 8M Mach 0.00 (2)
BIGFOIL.COM POLAR EXPORT
NACA63-109 a=0.0
NACA63-109 a=0.0 |  |  |  | Cl Max: | 1.6569 | at alpha= | 17.5 | deg
XFOIL ncrit=9 |  |  |  | L/D Max: | 118.007 | at alpha= | 8.5 | deg
Re: | 8000000 |  |  | Cd Min: | 0.07781 | at alpha= | 20 | deg
Mach: | 0 |  |  | Cl=0 at alpha= | -0.49911 | deg
|  |  |  | @ Cl=0.1, Cd= | 0.0037723
|  |  |  | @ Cl=0.4, Cd= | 0.0054293
|  |  |  | @ Cl=0.6, Cd= | 0.0062483
alpha (deg) | Cl | Cd | Cm | Cl/Cd
-19.5 | -1.5212 | 0.06294 | -0.0185 | -24.169
-19 | -1.5738 | 0.04835 | -0.0273 | -32.5502
-18.5 | -1.6012 | 0.03956 | -0.0306 | -40.4752
-18 | -1.6209 | 0.03315 | -0.0307 | -48.8959
-17.5 | -1.6257 | 0.02921 | -0.0286 | -55.6556
-17 | -1.6222 | 0.02672 | -0.0249 | -60.7111
-16.5 | -1.6176 | 0.02499 | -0.0192 | -64.7299
-16 | -1.594 | 0.02308 | -0.0162 | -69.0641
-15.5 | -1.5589 | 0.02181 | -0.0144 | -71.4764
-15 | -1.5231 | 0.02028 | -0.0127 | -75.1036
-14.5 | -1.4821 | 0.0191 | -0.0114 | -77.5969
-14 | -1.4398 | 0.01788 | -0.0103 | -80.5257
-13.5 | -1.3949 | 0.01683 | -0.0095 | -82.8818
-13 | -1.3472 | 0.01605 | -0.0089 | -83.9377
-12.5 | -1.3025 | 0.01461 | -0.008 | -89.1513
-12 | -1.2564 | 0.0132 | -0.0072 | -95.1818
-11.5 | -1.2079 | 0.01206 | -0.0066 | -100.1575
-11 | -1.1576 | 0.01113 | -0.0062 | -104.0072
-10.5 | -1.1059 | 0.01038 | -0.006 | -106.5414
-10 | -1.0526 | 0.00985 | -0.0059 | -106.8629
-9.5 | -1.0035 | 0.0095 | -0.0048 | -105.6316
-9 | -0.9502 | 0.00914 | -0.0047 | -103.9606
-8.5 | -0.8961 | 0.00881 | -0.0046 | -101.714
-8 | -0.8423 | 0.00829 | -0.0045 | -101.6043
-7.5 | -0.7882 | 0.00777 | -0.0045 | -101.4414
-7 | -0.7333 | 0.00736 | -0.0045 | -99.6332
-6.5 | -0.6778 | 0.00704 | -0.0046 | -96.2784
-6 | -0.622 | 0.00681 | -0.0048 | -91.3363
-5.5 | -0.566 | 0.00656 | -0.005 | -86.2805
-5 | -0.5099 | 0.00626 | -0.0052 | -81.4537
-4 | -0.3969 | 0.00587 | -0.0057 | -67.615
-3.5 | -0.3402 | 0.00568 | -0.0059 | -59.8944
-3 | -0.2834 | 0.00552 | -0.0062 | -51.3406
-2.5 | -0.2264 | 0.00539 | -0.0065 | -42.0037
-2 | -0.1695 | 0.00525 | -0.0068 | -32.2857
-1.5 | -0.1129 | 0.00497 | -0.0072 | -22.7163
-0.5 | -0.0001 | 0.00417 | -0.008 | -0.023981
0 | 0.0561 | 0.00378 | -0.0085 | 14.8413
1 | 0.1699 | 0.00376 | -0.0092 | 45.1862
1.5 | 0.2257 | 0.00426 | -0.0097 | 52.9812
2 | 0.2821 | 0.00455 | -0.01 | 62
2.5 | 0.338 | 0.00501 | -0.0104 | 67.4651
3 | 0.3941 | 0.0054 | -0.0106 | 72.9815
3.5 | 0.4504 | 0.00568 | -0.0109 | 79.2958
4 | 0.5067 | 0.00589 | -0.0112 | 86.0272
4.5 | 0.563 | 0.00609 | -0.0114 | 92.4466
5 | 0.6191 | 0.00633 | -0.0116 | 97.8041
5.5 | 0.6747 | 0.00662 | -0.0118 | 101.9184
6 | 0.7304 | 0.00684 | -0.012 | 106.7836
6.5 | 0.7856 | 0.00715 | -0.0121 | 109.8741
7 | 0.84 | 0.00752 | -0.0121 | 111.7021
7.5 | 0.894 | 0.00777 | -0.012 | 115.0579
8 | 0.9438 | 0.00801 | -0.0109 | 117.8277
8.5 | 1.0007 | 0.00848 | -0.0116 | 118.0071
9 | 1.0537 | 0.00911 | -0.0115 | 115.6641
10 | 1.1595 | 0.01014 | -0.0114 | 114.3491
10.5 | 1.2115 | 0.01072 | -0.0112 | 113.0131
11 | 1.2627 | 0.01134 | -0.011 | 111.3492
11.5 | 1.3124 | 0.01214 | -0.0106 | 108.1054
12 | 1.3604 | 0.0131 | -0.01 | 103.8473
12.5 | 1.4072 | 0.01412 | -0.0092 | 99.6601
13 | 1.4512 | 0.01539 | -0.0082 | 94.295
13.5 | 1.492 | 0.01688 | -0.0068 | 88.3886
14 | 1.5275 | 0.01875 | -0.0049 | 81.4667
14.5 | 1.5663 | 0.01995 | -0.0033 | 78.5113
15 | 1.6004 | 0.02133 | -0.0013 | 75.0305
15.5 | 1.6297 | 0.02276 | 0.0013 | 71.6037
16 | 1.6311 | 0.0247 | 0.0077 | 66.0364
16.5 | 1.6369 | 0.02712 | 0.0116 | 60.3577
17 | 1.6432 | 0.03013 | 0.014 | 54.537
17.5 | 1.6569 | 0.03295 | 0.0152 | 50.2853
18 | 1.6265 | 0.04079 | 0.0152 | 39.875
18.5 | 1.6426 | 0.04427 | 0.0145 | 37.1041
19 | 1.6326 | 0.05138 | 0.012 | 31.775
19.5 | 1.6275 | 0.05849 | 0.0087 | 27.8253
20 | 1.5552 | 0.07781 | -0.0026 | 19.9871

## 99. Re 8M Mach 0.10 (1)
BIGFOIL.COM POLAR EXPORT
NACA63-109 a=0.0
NACA63-109 a=0.0 |  |  |  | Cl Max: | 0.884 | at alpha= | 9.5 | deg
JavaFoil+Calcfoil stall+Eppler ext transition |  |  |  | L/D Max: | 125.289 | at alpha= | 7.5 | deg
Re: | 8000000 |  |  | Cd Min: | 0.00417 | at alpha= | 0 | deg
Mach: | 0.1 |  |  | Cl=0 at alpha= | -0.48276 | deg
|  |  |  | @ Cl=0.1, Cd= | 0.0041924
|  |  |  | @ Cl=0.4, Cd= | 0.0048276
|  |  |  | @ Cl=0.6, Cd= | 0.10196
alpha (deg) | Cl | Cd | Cm | Cl/Cd
-14 | -0.464 | 0.0946 | 0.001 | -4.903
-13.5 | -0.492 | 0.09018 | 0.001 | -5.456
-13 | -0.52 | 0.08477 | 0.001 | -6.13
-12.5 | -0.543 | 0.08142 | 0.001 | -6.663
-12 | -0.56 | 0.07544 | 0.001 | -7.429
-11.5 | -0.577 | 0.07119 | 0 | -8.098
-11 | -0.589 | 0.06753 | 0 | -8.722
-10.5 | -0.601 | 0.06153 | 0 | -9.766
-10 | -0.609 | 0.05626 | 0 | -10.828
-9.5 | -0.731 | 0.01112 | -0.001 | -65.761
-9 | -0.744 | 0.00884 | -0.001 | -84.094
-8.5 | -0.734 | 0.00869 | -0.001 | -84.436
-8 | -0.718 | 0.00828 | -0.002 | -86.663
-7.5 | -0.696 | 0.00796 | -0.002 | -87.426
-7 | -0.668 | 0.00758 | -0.002 | -88.105
-6.5 | -0.634 | 0.00731 | -0.003 | -86.703
-6 | -0.595 | 0.00705 | -0.003 | -84.415
-5.5 | -0.552 | 0.00681 | -0.003 | -81.118
-5 | -0.506 | 0.00661 | -0.004 | -76.453
-4.5 | -0.456 | 0.00642 | -0.004 | -70.988
-4 | -0.403 | 0.00607 | -0.005 | -66.376
-3.5 | -0.349 | 0.00594 | -0.005 | -58.714
-3 | -0.292 | 0.00579 | -0.005 | -50.491
-2.5 | -0.235 | 0.00564 | -0.006 | -41.646
-2 | -0.177 | 0.00466 | -0.006 | -38.058
-1.5 | -0.119 | 0.00434 | -0.006 | -27.462
-1 | -0.061 | 0.00423 | -0.007 | -14.394
-0.5 | -0.002 | 0.00418 | -0.007 | -0.559
0 | 0.056 | 0.00417 | -0.008 | 13.469
0.5 | 0.115 | 0.0042 | -0.008 | 27.327
1 | 0.173 | 0.00422 | -0.008 | 41.008
1.5 | 0.232 | 0.00427 | -0.009 | 54.276
2 | 0.29 | 0.00443 | -0.009 | 65.379
2.5 | 0.347 | 0.00459 | -0.009 | 75.736
3 | 0.405 | 0.00485 | -0.01 | 83.485
3.5 | 0.461 | 0.00568 | -0.01 | 81.258
4 | 0.516 | 0.00584 | -0.011 | 88.453
4.5 | 0.569 | 0.00601 | -0.011 | 94.704
5 | 0.62 | 0.00615 | -0.011 | 100.763
5.5 | 0.668 | 0.00579 | -0.012 | 115.412
6 | 0.713 | 0.00598 | -0.012 | 119.24
6.5 | 0.753 | 0.00615 | -0.013 | 122.393
7 | 0.789 | 0.00639 | -0.013 | 123.504
7.5 | 0.82 | 0.00654 | -0.013 | 125.289
8 | 0.845 | 0.00682 | -0.014 | 123.908
8.5 | 0.865 | 0.00933 | -0.014 | 92.621
9 | 0.877 | 0.00994 | -0.014 | 88.256
9.5 | 0.884 | 0.01048 | -0.015 | 84.33
10 | 0.875 | 0.01113 | -0.015 | 78.65
10.5 | 0.855 | 0.01194 | -0.015 | 71.605
11 | 0.807 | 0.0159 | -0.015 | 50.742
11.5 | 0.674 | 0.06172 | -0.011 | 10.92
12 | 0.639 | 0.07197 | -0.01 | 8.873
12.5 | 0.608 | 0.07788 | -0.009 | 7.806
13 | 0.578 | 0.08154 | -0.01 | 7.086
13.5 | 0.543 | 0.09256 | -0.009 | 5.862
14 | 0.511 | 0.0985 | -0.009 | 5.182
14.5 | 0.479 | 0.10196 | -0.009 | 4.695

## 100. Re 8M Mach 0.10 (2)
BIGFOIL.COM POLAR EXPORT
NACA63-109 a=0.0
NACA63-109 a=0.0 |  |  |  | Cl Max: | 1.6158 | at alpha= | 17.5 | deg
XFOIL ncrit=9 |  |  |  | L/D Max: | 117.37 | at alpha= | 8 | deg
Re: | 8000000 |  |  | Cd Min: | 0.08545 | at alpha= | 19.5 | deg
Mach: | 0.1 |  |  | Cl=0 at alpha= | -0.49911 | deg
|  |  |  | @ Cl=0.1, Cd= | 0.0037572
|  |  |  | @ Cl=0.4, Cd= | 0.0054372
|  |  |  | @ Cl=0.6, Cd= | 0.0062523
alpha (deg) | Cl | Cd | Cm | Cl/Cd
-18.5 | -1.4357 | 0.0666 | -0.0174 | -21.5571
-18 | -1.4995 | 0.04944 | -0.0289 | -30.3297
-17.5 | -1.5359 | 0.03949 | -0.033 | -38.8934
-17 | -1.5567 | 0.03315 | -0.0329 | -46.9593
-16.5 | -1.5631 | 0.02928 | -0.0301 | -53.3846
-16 | -1.5756 | 0.0263 | -0.0235 | -59.9087
-15.5 | -1.5538 | 0.02448 | -0.0199 | -63.4722
-15 | -1.5257 | 0.02237 | -0.0171 | -68.203
-14.5 | -1.4881 | 0.02085 | -0.0153 | -71.3717
-14 | -1.448 | 0.01932 | -0.0137 | -74.9482
-13.5 | -1.4042 | 0.01804 | -0.0124 | -77.8381
-13 | -1.3564 | 0.01716 | -0.0115 | -79.0443
-12.5 | -1.3089 | 0.01609 | -0.0106 | -81.3487
-12 | -1.2642 | 0.01435 | -0.0094 | -88.0976
-11.5 | -1.2173 | 0.01276 | -0.0084 | -95.3997
-11 | -1.1671 | 0.01164 | -0.0077 | -100.2663
-10.5 | -1.1153 | 0.01073 | -0.0072 | -103.9422
-10 | -1.0616 | 0.01008 | -0.007 | -105.3175
-9.5 | -1.012 | 0.00966 | -0.0057 | -104.7619
-9 | -0.9581 | 0.00926 | -0.0054 | -103.4665
-8.5 | -0.9033 | 0.00891 | -0.0053 | -101.3805
-8 | -0.8484 | 0.00849 | -0.0052 | -99.9293
-7.5 | -0.794 | 0.00787 | -0.005 | -100.8895
-7 | -0.7386 | 0.00743 | -0.0049 | -99.4078
-6.5 | -0.6826 | 0.00709 | -0.005 | -96.2764
-6 | -0.6263 | 0.00684 | -0.0051 | -91.5643
-5.5 | -0.5698 | 0.0066 | -0.0052 | -86.3333
-5 | -0.5132 | 0.00629 | -0.0054 | -81.5898
-4.5 | -0.4564 | 0.00606 | -0.0056 | -75.3135
-4 | -0.3994 | 0.00588 | -0.0058 | -67.9252
-3.5 | -0.3423 | 0.00569 | -0.006 | -60.1582
-3 | -0.2851 | 0.00553 | -0.0063 | -51.5552
-2.5 | -0.2278 | 0.00539 | -0.0066 | -42.2635
-2 | -0.1705 | 0.00525 | -0.0069 | -32.4762
-1 | -0.0568 | 0.00458 | -0.0076 | -12.4017
-0.5 | -0.0001 | 0.00417 | -0.0081 | -0.023981
0 | 0.0564 | 0.00378 | -0.0085 | 14.9206
0.5 | 0.1137 | 0.00375 | -0.0089 | 30.32
1 | 0.1709 | 0.00376 | -0.0093 | 45.4521
1.5 | 0.227 | 0.00426 | -0.0097 | 53.2864
2 | 0.2838 | 0.00455 | -0.0101 | 62.3736
2.5 | 0.34 | 0.00502 | -0.0104 | 67.7291
3 | 0.3964 | 0.00542 | -0.0107 | 73.1365
3.5 | 0.453 | 0.00569 | -0.0109 | 79.6134
4 | 0.5098 | 0.00591 | -0.0112 | 86.2606
4.5 | 0.5665 | 0.00611 | -0.0114 | 92.7169
5 | 0.623 | 0.00635 | -0.0116 | 98.1102
5.5 | 0.6791 | 0.00664 | -0.0117 | 102.2741
6 | 0.7353 | 0.00687 | -0.0119 | 107.0306
6.5 | 0.7909 | 0.0072 | -0.0119 | 109.8472
7 | 0.8459 | 0.00756 | -0.0119 | 111.8915
7.5 | 0.9004 | 0.00782 | -0.0117 | 115.1407
8 | 0.9507 | 0.0081 | -0.0106 | 117.3704
8.5 | 1.0079 | 0.00861 | -0.0111 | 117.0616
9 | 1.0612 | 0.00932 | -0.0108 | 113.8627
9.5 | 1.1152 | 0.0098 | -0.0107 | 113.7959
10 | 1.1687 | 0.01031 | -0.0106 | 113.356
10.5 | 1.2212 | 0.01094 | -0.0102 | 111.6271
11 | 1.2725 | 0.0117 | -0.0098 | 108.7607
11.5 | 1.3223 | 0.01261 | -0.0091 | 104.8612
12 | 1.3702 | 0.0137 | -0.0082 | 100.0146
12.5 | 1.4162 | 0.01493 | -0.0071 | 94.856
13 | 1.4576 | 0.01661 | -0.0055 | 87.7544
13.5 | 1.4943 | 0.01858 | -0.0034 | 80.4252
14 | 1.5329 | 0.02002 | -0.0016 | 76.5684
14.5 | 1.5693 | 0.02139 | 0.0005 | 73.3661
15 | 1.5984 | 0.02303 | 0.0033 | 69.4051
15.5 | 1.6075 | 0.02466 | 0.0091 | 65.1865
16 | 1.6044 | 0.02769 | 0.014 | 57.9415
16.5 | 1.6078 | 0.03106 | 0.0165 | 51.7643
17 | 1.6074 | 0.0354 | 0.0177 | 45.4068
17.5 | 1.6158 | 0.03945 | 0.0177 | 40.9582
18 | 1.56 | 0.05195 | 0.0135 | 30.0289
18.5 | 1.5701 | 0.05713 | 0.0113 | 27.4829
19 | 1.5376 | 0.0695 | 0.0042 | 22.1237
19.5 | 1.4945 | 0.08545 | -0.0059 | 17.4898

## 101. Re 8M Mach 0.25 (1)
BIGFOIL.COM POLAR EXPORT
NACA63-109 a=0.0
NACA63-109 a=0.0 |  |  |  | Cl Max: | 0.832 | at alpha= | 8.5 | deg
JavaFoil+Calcfoil stall+Eppler ext transition |  |  |  | L/D Max: | 121.692 | at alpha= | 6.5 | deg
Re: | 8000000 |  |  | Cd Min: | 0.00417 | at alpha= | 0 | deg
Mach: | 0.25 |  |  | Cl=0 at alpha= | -0.48333 | deg
|  |  |  | @ Cl=0.1, Cd= | 0.00417
|  |  |  | @ Cl=0.4, Cd= | 0.09483
|  |  |  | @ Cl=0.6, Cd= | 0.09483
alpha (deg) | Cl | Cd | Cm | Cl/Cd
-13 | -0.196 | 0.08792 | 0.001 | -2.226
-12.5 | -0.269 | 0.08235 | 0.001 | -3.262
-12 | -0.326 | 0.0775 | 0.001 | -4.207
-11.5 | -0.377 | 0.07309 | 0 | -5.164
-11 | -0.423 | 0.06947 | 0 | -6.093
-10.5 | -0.464 | 0.06473 | 0 | -7.164
-10 | -0.497 | 0.06148 | 0 | -8.083
-9.5 | -0.524 | 0.05685 | 0 | -9.218
-9 | -0.544 | 0.05232 | -0.001 | -10.402
-8.5 | -0.554 | 0.04984 | -0.001 | -11.11
-8 | -0.685 | 0.00861 | -0.002 | -79.549
-7.5 | -0.677 | 0.00825 | -0.002 | -82.017
-7 | -0.66 | 0.00783 | -0.002 | -84.193
-6.5 | -0.634 | 0.0075 | -0.003 | -84.526
-6 | -0.6 | 0.00722 | -0.003 | -83.175
-5.5 | -0.561 | 0.00697 | -0.004 | -80.388
-5 | -0.515 | 0.00673 | -0.004 | -76.579
-4.5 | -0.466 | 0.00651 | -0.004 | -71.546
-4 | -0.413 | 0.00614 | -0.005 | -67.236
-3.5 | -0.358 | 0.00596 | -0.005 | -59.95
-3 | -0.3 | 0.00581 | -0.005 | -51.58
-2.5 | -0.241 | 0.00564 | -0.006 | -42.816
-2 | -0.182 | 0.0055 | -0.006 | -33.121
-1.5 | -0.122 | 0.00435 | -0.007 | -28.178
-1 | -0.063 | 0.00425 | -0.007 | -14.714
-0.5 | -0.002 | 0.00421 | -0.007 | -0.57
0 | 0.058 | 0.00417 | -0.008 | 13.842
0.5 | 0.118 | 0.00417 | -0.008 | 28.26
1 | 0.178 | 0.00421 | -0.009 | 42.246
1.5 | 0.238 | 0.00427 | -0.009 | 55.721
2 | 0.298 | 0.00446 | -0.009 | 66.763
2.5 | 0.357 | 0.0046 | -0.01 | 77.5
3 | 0.416 | 0.00491 | -0.01 | 84.666
3.5 | 0.473 | 0.00576 | -0.011 | 82.228
4 | 0.53 | 0.00591 | -0.011 | 89.634
4.5 | 0.583 | 0.00608 | -0.011 | 95.92
5 | 0.634 | 0.00628 | -0.012 | 100.998
5.5 | 0.681 | 0.00592 | -0.012 | 115.177
6 | 0.724 | 0.0061 | -0.012 | 118.713
6.5 | 0.761 | 0.00625 | -0.013 | 121.692
7 | 0.791 | 0.00657 | -0.013 | 120.387
7.5 | 0.657 | 0.04567 | -0.007 | 14.385
8 | 0.828 | 0.00944 | -0.014 | 87.691
8.5 | 0.832 | 0.00991 | -0.014 | 83.983
9 | 0.826 | 0.01049 | -0.015 | 78.742
9.5 | 0.804 | 0.01162 | -0.015 | 69.197
10 | 0.654 | 0.04658 | -0.011 | 14.03
10.5 | 0.588 | 0.06308 | -0.009 | 9.323
11 | 0.534 | 0.06924 | -0.008 | 7.711
11.5 | 0.473 | 0.07628 | -0.008 | 6.201
12 | 0.406 | 0.08044 | -0.008 | 5.053
12.5 | 0.335 | 0.08389 | -0.009 | 3.988
13 | 0.255 | 0.08881 | -0.009 | 2.869
13.5 | 0.149 | 0.09483 | -0.009 | 1.57

## 102. Re 8M Mach 0.25 (2)
BIGFOIL.COM POLAR EXPORT
NACA63-109 a=0.0
NACA63-109 a=0.0 |  |  |  | Cl Max: | 1.3614 | at alpha= | 12 | deg
XFOIL ncrit=9 |  |  |  | L/D Max: | 113.929 | at alpha= | 8 | deg
Re: | 8000000 |  |  | Cd Min: | 0.20889 | at alpha= | 17 | deg
Mach: | 0.25 |  |  | Cl=0 at alpha= | -0.5 | deg
|  |  |  | @ Cl=0.1, Cd= | 0.0037589
|  |  |  | @ Cl=0.4, Cd= | 0.005446
|  |  |  | @ Cl=0.6, Cd= | 0.0063004
alpha (deg) | Cl | Cd | Cm | Cl/Cd
-15.5 | -0.7438 | 0.19132 | 0.0578 | -3.8877
-15 | -0.7309 | 0.18183 | 0.0528 | -4.0197
-14.5 | -0.7341 | 0.16591 | 0.0457 | -4.4247
-13.5 | -0.8866 | 0.10229 | 0.0094 | -8.6675
-13 | -0.9518 | 0.07678 | -0.0085 | -12.3965
-12.5 | -0.9662 | 0.06232 | -0.0206 | -15.5039
-12 | -0.9726 | 0.05493 | -0.0262 | -17.7062
-11 | -1.1186 | 0.03062 | -0.0221 | -36.5317
-10.5 | -1.1509 | 0.01618 | -0.0168 | -71.131
-10 | -1.1022 | 0.0133 | -0.0152 | -82.8722
-9.5 | -1.0548 | 0.01191 | -0.0122 | -88.5642
-9 | -0.9999 | 0.01072 | -0.0107 | -93.2743
-8.5 | -0.9429 | 0.00983 | -0.0095 | -95.9207
-8 | -0.8845 | 0.00923 | -0.0087 | -95.8288
-7.5 | -0.8255 | 0.00875 | -0.0081 | -94.3429
-7 | -0.7683 | 0.0079 | -0.0074 | -97.2532
-6.5 | -0.7095 | 0.00742 | -0.0069 | -95.6199
-6 | -0.6503 | 0.00704 | -0.0066 | -92.3722
-5.5 | -0.5909 | 0.00677 | -0.0065 | -87.2821
-5 | -0.5318 | 0.00644 | -0.0064 | -82.5776
-4.5 | -0.4725 | 0.00616 | -0.0063 | -76.7045
-4 | -0.4131 | 0.00597 | -0.0064 | -69.196
-3.5 | -0.3538 | 0.00574 | -0.0065 | -61.6376
-3 | -0.2944 | 0.00559 | -0.0067 | -52.6655
-2.5 | -0.235 | 0.00544 | -0.0069 | -43.1985
-2 | -0.1758 | 0.00528 | -0.0072 | -33.2955
-1 | -0.0584 | 0.00461 | -0.0079 | -12.6681
-0.5 | 0 | 0.00418 | -0.0083 | 0
0 | 0.0584 | 0.00378 | -0.0088 | 15.4497
0.5 | 0.1174 | 0.00375 | -0.0092 | 31.3067
1 | 0.1765 | 0.00377 | -0.0096 | 46.817
1.5 | 0.2343 | 0.00428 | -0.01 | 54.743
2 | 0.2929 | 0.00459 | -0.0103 | 63.8126
2.5 | 0.3508 | 0.0051 | -0.0106 | 68.7843
3 | 0.4091 | 0.00551 | -0.0108 | 74.2468
3.5 | 0.4679 | 0.00577 | -0.011 | 81.0919
4 | 0.5269 | 0.00599 | -0.0112 | 87.9633
4.5 | 0.5858 | 0.00624 | -0.0112 | 93.8782
5 | 0.6446 | 0.00649 | -0.0113 | 99.322
5.5 | 0.7034 | 0.00677 | -0.0112 | 103.8996
6 | 0.7621 | 0.00707 | -0.0111 | 107.7935
6.5 | 0.8202 | 0.00752 | -0.0108 | 109.0691
7 | 0.8785 | 0.00783 | -0.0104 | 112.1967
7.5 | 0.9359 | 0.00823 | -0.0098 | 113.7181
8 | 0.9889 | 0.00868 | -0.0081 | 113.9286
8.5 | 1.0483 | 0.00947 | -0.0078 | 110.6969
9 | 1.1058 | 0.01012 | -0.007 | 109.2688
9.5 | 1.1619 | 0.01101 | -0.006 | 105.5313
10 | 1.2162 | 0.01214 | -0.0046 | 100.1812
10.5 | 1.2683 | 0.01355 | -0.0028 | 93.6015
11 | 1.3153 | 0.01555 | -0.0005 | 84.5852
11.5 | 1.3542 | 0.01837 | 0.0025 | 73.718
12 | 1.3614 | 0.0241 | 0.0077 | 56.4896
12.5 | 1.3227 | 0.03066 | 0.0167 | 43.1409
13 | 1.2848 | 0.03708 | 0.021 | 34.6494
13.5 | 1.2349 | 0.0474 | 0.0188 | 26.0527
14 | 1.1885 | 0.06064 | 0.0109 | 19.5993
14.5 | 1.1702 | 0.07264 | 0.0023 | 16.1096
15.5 | 1.0804 | 0.11362 | -0.0238 | 9.5089
16 | 1.013 | 0.13937 | -0.0405 | 7.2684
16.5 | 0.9236 | 0.17538 | -0.0626 | 5.2663
17 | 0.8722 | 0.20889 | -0.0791 | 4.1754

## 103. Re 8M Mach 0.50 (1)
BIGFOIL.COM POLAR EXPORT
NACA63-109 a=0.0
NACA63-109 a=0.0 |  |  |  | Cl Max: | 1.076 | at alpha= | 20 | deg
JavaFoil+Calcfoil stall+Eppler ext transition |  |  |  | L/D Max: | 110.489 | at alpha= | 5 | deg
Re: | 8000000 |  |  | Cd Min: | 0.00417 | at alpha= | 0 | deg
Mach: | 0.5 |  |  | Cl=0 at alpha= | -0.47794 | deg
|  |  |  | @ Cl=0.1, Cd= | 0.0041752
|  |  |  | @ Cl=0.4, Cd= | 0.0048401
|  |  |  | @ Cl=0.6, Cd= | 0.0057617
alpha (deg) | Cl | Cd | Cm | Cl/Cd
-20 | -1.04 | 0.14854 | 0.004 | -7
-19.5 | -1.014 | 0.14557 | 0.004 | -6.964
-19 | -0.993 | 0.14039 | 0.004 | -7.07
-18.5 | -0.965 | 0.13671 | 0.004 | -7.058
-18 | -0.936 | 0.13282 | 0.003 | -7.044
-17.5 | -0.907 | 0.12774 | 0.003 | -7.103
-17 | -0.881 | 0.12366 | 0.003 | -7.127
-16.5 | -0.857 | 0.12297 | 0.003 | -6.971
-16 | -0.831 | 0.1143 | 0.002 | -7.27
-15.5 | -0.803 | 0.10971 | 0.002 | -7.317
-15 | -0.777 | 0.10208 | 0.002 | -7.608
-14.5 | -0.753 | 0.0919 | 0.002 | -8.197
-14 | -0.723 | 0.09971 | 0.001 | -7.247
-13.5 | -0.696 | 0.09457 | 0.001 | -7.355
-13 | -0.671 | 0.08507 | 0.001 | -7.888
-12.5 | -0.645 | 0.07936 | 0.001 | -8.13
-12 | -0.636 | 0.06057 | 0.001 | -10.501
-11.5 | -0.687 | 0.01946 | 0.001 | -35.308
-11 | -0.561 | 0.07675 | 0 | -7.314
-10.5 | -0.536 | 0.0687 | 0 | -7.801
-10 | -0.511 | 0.06104 | 0 | -8.379
-9.5 | -0.585 | 0.01245 | -0.001 | -47
-9 | -0.56 | 0.01129 | -0.001 | -49.578
-8.5 | -0.428 | 0.05554 | -0.001 | -7.709
-8 | -0.402 | 0.05241 | -0.001 | -7.661
-7.5 | -0.376 | 0.04709 | -0.001 | -7.99
-7 | -0.432 | 0.00884 | -0.003 | -48.839
-6.5 | -0.399 | 0.00828 | -0.003 | -48.181
-6 | -0.295 | 0.04073 | -0.002 | -7.239
-5.5 | -0.4 | 0.03824 | -0.002 | -10.46
-5 | -0.527 | 0.00722 | -0.004 | -72.942
-4.5 | -0.499 | 0.00675 | -0.005 | -73.841
-4 | -0.452 | 0.00648 | -0.005 | -69.684
-3.5 | -0.395 | 0.00621 | -0.006 | -63.64
-3 | -0.333 | 0.006 | -0.006 | -55.505
-2.5 | -0.269 | 0.0058 | -0.006 | -46.307
-2 | -0.203 | 0.00562 | -0.007 | -36.161
-1.5 | -0.137 | 0.00439 | -0.007 | -31.167
-1 | -0.07 | 0.00426 | -0.008 | -16.383
-0.5 | -0.003 | 0.00422 | -0.008 | -0.635
0 | 0.065 | 0.00417 | -0.009 | 15.466
0.5 | 0.132 | 0.00418 | -0.009 | 31.544
1 | 0.199 | 0.00422 | -0.01 | 47.181
1.5 | 0.266 | 0.00434 | -0.01 | 61.199
2 | 0.332 | 0.00454 | -0.01 | 73.195
2.5 | 0.398 | 0.00481 | -0.011 | 82.858
3 | 0.463 | 0.00579 | -0.011 | 79.924
3.5 | 0.526 | 0.00601 | -0.012 | 87.527
4 | 0.586 | 0.00573 | -0.012 | 102.191
4.5 | 0.639 | 0.00585 | -0.013 | 109.188
5 | 0.682 | 0.00617 | -0.013 | 110.489
5.5 | 0.705 | 0.00649 | -0.014 | 108.763
6 | 0.682 | 0.00919 | -0.014 | 74.188
6.5 | 0.457 | 0.00968 | -0.014 | 47.176
7 | 0.395 | 0.04637 | -0.007 | 8.522
7.5 | 0.521 | 0.01053 | -0.015 | 49.445
8 | 0.546 | 0.01197 | -0.015 | 45.58
8.5 | 0.475 | 0.0535 | -0.008 | 8.884
9 | 0.499 | 0.06004 | -0.008 | 8.315
9.5 | 0.639 | 0.0133 | -0.017 | 48.016
10 | 0.656 | 0.0164 | -0.017 | 40.025
10.5 | 0.583 | 0.06444 | -0.01 | 9.046
11 | 0.604 | 0.07478 | -0.009 | 8.075
11.5 | 0.739 | 0.0201 | -0.018 | 36.781
12 | 0.711 | 0.04392 | -0.016 | 16.179
12.5 | 0.688 | 0.07852 | -0.012 | 8.761
13 | 0.709 | 0.08911 | -0.011 | 7.951
13.5 | 0.734 | 0.09671 | -0.011 | 7.592
14 | 0.763 | 0.09017 | -0.012 | 8.464
14.5 | 0.786 | 0.09872 | -0.012 | 7.965
15 | 0.811 | 0.10668 | -0.012 | 7.604
15.5 | 0.839 | 0.1109 | -0.013 | 7.565
16 | 0.861 | 0.11356 | -0.013 | 7.579
16.5 | 0.886 | 0.11941 | -0.013 | 7.418
17 | 0.914 | 0.12401 | -0.014 | 7.367
17.5 | 0.944 | 0.12556 | -0.015 | 7.515
18 | 0.97 | 0.13102 | -0.015 | 7.407
18.5 | 0.988 | 0.13489 | -0.014 | 7.325
19 | 1.014 | 0.14082 | -0.015 | 7.2
19.5 | 1.044 | 0.14161 | -0.016 | 7.374
20 | 1.076 | 0.14234 | -0.017 | 7.56

## 104. Re 8M Mach 0.50 (2)
BIGFOIL.COM POLAR EXPORT
NACA63-109 a=0.0
NACA63-109 a=0.0 |  |  |  | Cl Max: | 1.0124 | at alpha= | 19 | deg
XFOIL ncrit=9 |  |  |  | L/D Max: | 105.213 | at alpha= | 5.5 | deg
Re: | 8000000 |  |  | Cd Min: | 0.27836 | at alpha= | 19 | deg
Mach: | 0.5 |  |  | Cl=0 at alpha= | -99 | deg
|  |  |  | @ Cl=0.1, Cd= | 0.0037754
|  |  |  | @ Cl=0.4, Cd= | 0.0053181
|  |  |  | @ Cl=0.6, Cd= | 0.0063707
alpha (deg) | Cl | Cd | Cm | Cl/Cd
0 | 0.0669 | 0.0038 | -0.0099 | 17.6053
0.5 | 0.1341 | 0.00375 | -0.0103 | 35.76
1 | 0.2014 | 0.00381 | -0.0107 | 52.8609
2 | 0.3336 | 0.00481 | -0.0113 | 69.3555
3 | 0.4669 | 0.00583 | -0.0113 | 80.0858
3.5 | 0.5354 | 0.0061 | -0.011 | 87.7705
4 | 0.6046 | 0.00639 | -0.0105 | 94.6166
4.5 | 0.6743 | 0.00673 | -0.0097 | 100.1932
5 | 0.7447 | 0.00716 | -0.0086 | 104.0084
5.5 | 0.8154 | 0.00775 | -0.0069 | 105.2129
6 | 0.8811 | 0.00927 | -0.0039 | 95.0485
6.5 | 0.9231 | 0.01433 | 0.0015 | 64.4173
7 | 0.9393 | 0.02257 | 0.0073 | 41.6172
8 | 0.9036 | 0.03728 | 0.019 | 24.2382
8.5 | 0.865 | 0.04498 | 0.0191 | 19.2308
9 | 0.8318 | 0.05595 | 0.0117 | 14.8668
9.5 | 0.8092 | 0.07046 | -0.0003 | 11.4845
10 | 0.7958 | 0.08542 | -0.0109 | 9.3163
10.5 | 0.7861 | 0.09793 | -0.0188 | 8.0272
11 | 0.776 | 0.11116 | -0.027 | 6.9809
11.5 | 0.7742 | 0.12324 | -0.0341 | 6.2821
12 | 0.7725 | 0.1362 | -0.0415 | 5.6718
12.5 | 0.7783 | 0.14792 | -0.0481 | 5.2616
13 | 0.7875 | 0.15938 | -0.0544 | 4.941
13.5 | 0.8005 | 0.16999 | -0.0603 | 4.7091
14 | 0.8169 | 0.17972 | -0.0659 | 4.5454
15 | 0.8489 | 0.20089 | -0.0776 | 4.2257
15.5 | 0.8661 | 0.21163 | -0.0835 | 4.0925
16 | 0.8852 | 0.22186 | -0.0893 | 3.9899
16.5 | 0.905 | 0.23188 | -0.0949 | 3.9029
17 | 0.9257 | 0.24174 | -0.1005 | 3.8293
17.5 | 0.9468 | 0.25153 | -0.1061 | 3.7642
18 | 0.9684 | 0.26077 | -0.1116 | 3.7136
18.5 | 0.9903 | 0.26974 | -0.1172 | 3.6713
19 | 1.0124 | 0.27836 | -0.1228 | 3.637

## 105. Re 10M Mach 0.00 (1)
BIGFOIL.COM POLAR EXPORT
NACA63-109 a=0.0
NACA63-109 a=0.0 |  |  |  | Cl Max: | 0.893 | at alpha= | 9.5 | deg
JavaFoil+Calcfoil stall+Eppler ext transition |  |  |  | L/D Max: | 129.228 | at alpha= | 7.5 | deg
Re: | 10000000 |  |  | Cd Min: | 0.00417 | at alpha= | 0 | deg
Mach: | 0 |  |  | Cl=0 at alpha= | -0.48276 | deg
|  |  |  | @ Cl=0.1, Cd= | 0.0042003
|  |  |  | @ Cl=0.4, Cd= | 0.0049553
|  |  |  | @ Cl=0.6, Cd= | 0.09929
alpha (deg) | Cl | Cd | Cm | Cl/Cd
-14.5 | -0.479 | 0.09829 | 0.001 | -4.871
-14 | -0.504 | 0.09334 | 0.001 | -5.397
-13.5 | -0.529 | 0.0884 | 0.001 | -5.98
-13 | -0.553 | 0.08419 | 0.001 | -6.564
-12.5 | -0.572 | 0.07961 | 0.001 | -7.183
-12 | -0.587 | 0.07467 | 0.001 | -7.859
-11.5 | -0.6 | 0.069 | 0 | -8.698
-11 | -0.61 | 0.06498 | 0 | -9.384
-10.5 | -0.625 | 0.05515 | 0 | -11.33
-10 | -0.753 | 0.01054 | 0 | -71.428
-9.5 | -0.76 | 0.00915 | -0.001 | -83.087
-9 | -0.753 | 0.00878 | -0.001 | -85.709
-8.5 | -0.74 | 0.00833 | -0.001 | -88.822
-8 | -0.722 | 0.00799 | -0.002 | -90.281
-7.5 | -0.697 | 0.00766 | -0.002 | -91.057
-7 | -0.668 | 0.00734 | -0.002 | -91.006
-6.5 | -0.633 | 0.00708 | -0.003 | -89.425
-6 | -0.594 | 0.00683 | -0.003 | -87.037
-5.5 | -0.551 | 0.00662 | -0.003 | -83.248
-5 | -0.504 | 0.00644 | -0.004 | -78.215
-4.5 | -0.454 | 0.00628 | -0.004 | -72.298
-4 | -0.401 | 0.00613 | -0.005 | -65.485
-3.5 | -0.347 | 0.00579 | -0.005 | -59.881
-3 | -0.291 | 0.00566 | -0.005 | -51.401
-2.5 | -0.234 | 0.0055 | -0.006 | -42.536
-2 | -0.176 | 0.00479 | -0.006 | -36.842
-1.5 | -0.119 | 0.00449 | -0.006 | -26.399
-1 | -0.061 | 0.00429 | -0.007 | -14.103
-0.5 | -0.002 | 0.00422 | -0.007 | -0.551
0 | 0.056 | 0.00417 | -0.008 | 13.405
0.5 | 0.114 | 0.00421 | -0.008 | 27.114
1 | 0.172 | 0.00424 | -0.008 | 40.631
1.5 | 0.23 | 0.00438 | -0.009 | 52.655
2 | 0.288 | 0.00449 | -0.009 | 64.266
2.5 | 0.346 | 0.00469 | -0.009 | 73.695
3 | 0.403 | 0.00497 | -0.01 | 81.077
3.5 | 0.459 | 0.00556 | -0.01 | 82.498
4 | 0.514 | 0.00571 | -0.011 | 89.976
4.5 | 0.567 | 0.00583 | -0.011 | 97.207
5 | 0.618 | 0.00601 | -0.011 | 102.683
5.5 | 0.666 | 0.00615 | -0.012 | 108.254
6 | 0.71 | 0.00581 | -0.012 | 122.204
6.5 | 0.751 | 0.00598 | -0.012 | 125.582
7 | 0.788 | 0.00611 | -0.013 | 129.087
7.5 | 0.82 | 0.00634 | -0.013 | 129.228
8 | 0.847 | 0.00659 | -0.014 | 128.547
8.5 | 0.868 | 0.00681 | -0.014 | 127.42
9 | 0.883 | 0.00947 | -0.014 | 93.242
9.5 | 0.893 | 0.00998 | -0.015 | 89.47
10 | 0.889 | 0.01054 | -0.015 | 84.409
10.5 | 0.875 | 0.01121 | -0.015 | 78.104
11 | 0.85 | 0.01233 | -0.016 | 68.955
11.5 | 0.807 | 0.01571 | -0.015 | 51.404
12 | 0.691 | 0.05329 | -0.012 | 12.958
12.5 | 0.643 | 0.07216 | -0.01 | 8.913
13 | 0.617 | 0.0751 | -0.011 | 8.222
13.5 | 0.582 | 0.08639 | -0.01 | 6.742
14 | 0.552 | 0.09372 | -0.009 | 5.895
14.5 | 0.523 | 0.09929 | -0.009 | 5.271

## 106. Re 10M Mach 0.00 (2)
BIGFOIL.COM POLAR EXPORT
NACA63-109 a=0.0
NACA63-109 a=0.0 |  |  |  | Cl Max: | 1.7144 | at alpha= | 18.5 | deg
XFOIL ncrit=9 |  |  |  | L/D Max: | 122.088 | at alpha= | 8.5 | deg
Re: | 10000000 |  |  | Cd Min: | 0.0628 | at alpha= | -20 | deg
Mach: | 0 |  |  | Cl=0 at alpha= | -0.50088 | deg
|  |  |  | @ Cl=0.1, Cd= | 0.0038161
|  |  |  | @ Cl=0.4, Cd= | 0.005332
|  |  |  | @ Cl=0.6, Cd= | 0.0060649
alpha (deg) | Cl | Cd | Cm | Cl/Cd
-20 | -1.565 | 0.0628 | -0.0192 | -24.9204
-19.5 | -1.6263 | 0.04732 | -0.0283 | -34.3681
-19 | -1.649 | 0.03921 | -0.0312 | -42.0556
-18.5 | -1.6634 | 0.03329 | -0.0314 | -49.967
-18 | -1.6641 | 0.02953 | -0.0297 | -56.3529
-17.5 | -1.6722 | 0.02611 | -0.0256 | -64.0444
-17 | -1.675 | 0.02406 | -0.0191 | -69.6176
-16.5 | -1.6496 | 0.02241 | -0.0162 | -73.61
-16 | -1.618 | 0.02083 | -0.014 | -77.6764
-15.5 | -1.58 | 0.0196 | -0.0124 | -80.6122
-15 | -1.5403 | 0.01829 | -0.011 | -84.2154
-14.5 | -1.4973 | 0.01721 | -0.0099 | -87.0017
-14 | -1.4528 | 0.01614 | -0.009 | -90.0124
-13.5 | -1.4066 | 0.01516 | -0.0082 | -92.7836
-13 | -1.3582 | 0.01439 | -0.0077 | -94.385
-12.5 | -1.309 | 0.01363 | -0.0072 | -96.0382
-12 | -1.2597 | 0.01277 | -0.0068 | -98.6453
-11.5 | -1.2105 | 0.01173 | -0.0063 | -103.1969
-11 | -1.1605 | 0.01072 | -0.0058 | -108.2556
-10.5 | -1.1093 | 0.0099 | -0.0054 | -112.0505
-10 | -1.0604 | 0.00942 | -0.0044 | -112.569
-9.5 | -1.0074 | 0.00901 | -0.0042 | -111.8091
-9 | -0.9534 | 0.00865 | -0.0042 | -110.2197
-8.5 | -0.899 | 0.00831 | -0.0042 | -108.1829
-8 | -0.8442 | 0.00799 | -0.0043 | -105.6571
-7.5 | -0.7896 | 0.00755 | -0.0043 | -104.5828
-7 | -0.7347 | 0.0071 | -0.0043 | -103.4789
-6.5 | -0.6792 | 0.00677 | -0.0045 | -100.325
-5 | -0.5108 | 0.00607 | -0.0051 | -84.1516
-4.5 | -0.4544 | 0.00584 | -0.0053 | -77.8082
-4 | -0.3977 | 0.0057 | -0.0056 | -69.7719
-3.5 | -0.3409 | 0.0055 | -0.0059 | -61.9818
-3 | -0.284 | 0.00537 | -0.0062 | -52.8864
-2.5 | -0.227 | 0.00525 | -0.0065 | -43.2381
-2 | -0.17 | 0.00512 | -0.0068 | -33.2031
-1.5 | -0.1132 | 0.00491 | -0.0071 | -23.055
-1 | -0.0565 | 0.0046 | -0.0075 | -12.2826
-0.5 | 0.0001 | 0.00432 | -0.008 | 0.023148
0 | 0.0563 | 0.00387 | -0.0084 | 14.5478
0.5 | 0.1131 | 0.0038 | -0.0089 | 29.7632
1 | 0.1699 | 0.00383 | -0.0093 | 44.3603
1.5 | 0.2257 | 0.00434 | -0.0097 | 52.0046
2 | 0.2822 | 0.0046 | -0.0101 | 61.3478
2.5 | 0.3383 | 0.00498 | -0.0104 | 67.9317
3 | 0.3946 | 0.00531 | -0.0107 | 74.3126
3.5 | 0.4511 | 0.00554 | -0.011 | 81.426
4 | 0.5076 | 0.00573 | -0.0113 | 88.5864
4.5 | 0.5639 | 0.00593 | -0.0115 | 95.0927
5 | 0.6201 | 0.00614 | -0.0118 | 100.9935
6 | 0.7319 | 0.00662 | -0.0122 | 110.5589
6.5 | 0.7872 | 0.00694 | -0.0123 | 113.4294
7 | 0.8423 | 0.00723 | -0.0124 | 116.5007
7.5 | 0.897 | 0.00749 | -0.0125 | 119.7597
8 | 0.9507 | 0.00781 | -0.0124 | 121.7286
8.5 | 0.9999 | 0.00819 | -0.0113 | 122.0879
9.5 | 1.1097 | 0.00914 | -0.0119 | 121.4114
10 | 1.1628 | 0.0096 | -0.0118 | 121.125
10.5 | 1.2152 | 0.01015 | -0.0117 | 119.7241
11 | 1.2662 | 0.01084 | -0.0115 | 116.8081
11.5 | 1.3157 | 0.01172 | -0.011 | 112.2611
12 | 1.3638 | 0.0127 | -0.0103 | 107.3858
12.5 | 1.4103 | 0.0138 | -0.0095 | 102.1957
13 | 1.4561 | 0.01484 | -0.0087 | 98.1199
13.5 | 1.5012 | 0.01583 | -0.0078 | 94.8326
14 | 1.5445 | 0.01689 | -0.0068 | 91.4446
14.5 | 1.5863 | 0.01795 | -0.0055 | 88.3733
15 | 1.6248 | 0.01914 | -0.004 | 84.8903
15.5 | 1.6602 | 0.02038 | -0.002 | 81.4622
16 | 1.6881 | 0.02189 | 0.0008 | 77.1174
16.5 | 1.6942 | 0.02347 | 0.0069 | 72.1858
17 | 1.7011 | 0.02568 | 0.011 | 66.2422
17.5 | 1.7127 | 0.02809 | 0.0135 | 60.9719
18 | 1.704 | 0.03277 | 0.0156 | 51.9988
18.5 | 1.7144 | 0.03622 | 0.0161 | 47.333
19 | 1.7112 | 0.04154 | 0.0155 | 41.194
19.5 | 1.7069 | 0.04757 | 0.0139 | 35.8819
20 | 1.6748 | 0.05811 | 0.0094 | 28.8212

## 107. Re 10M Mach 0.10 (1)
BIGFOIL.COM POLAR EXPORT
NACA63-109 a=0.0
NACA63-109 a=0.0 |  |  |  | Cl Max: | 0.884 | at alpha= | 9.5 | deg
JavaFoil+Calcfoil stall+Eppler ext transition |  |  |  | L/D Max: | 127.97 | at alpha= | 7.5 | deg
Re: | 10000000 |  |  | Cd Min: | 0.0042 | at alpha= | -0.5 | deg
Mach: | 0.1 |  |  | Cl=0 at alpha= | -0.48276 | deg
|  |  |  | @ Cl=0.1, Cd= | 0.0042125
|  |  |  | @ Cl=0.4, Cd= | 0.0049433
|  |  |  | @ Cl=0.6, Cd= | 0.10025
alpha (deg) | Cl | Cd | Cm | Cl/Cd
-14.5 | -0.436 | 0.09865 | 0.001 | -4.42
-14 | -0.464 | 0.09413 | 0.001 | -4.932
-13.5 | -0.493 | 0.08892 | 0.001 | -5.538
-13 | -0.52 | 0.08447 | 0.001 | -6.158
-12.5 | -0.543 | 0.08003 | 0.001 | -6.782
-12 | -0.561 | 0.07479 | 0.001 | -7.505
-11.5 | -0.577 | 0.06982 | 0 | -8.27
-11 | -0.59 | 0.06605 | 0 | -8.934
-10.5 | -0.605 | 0.05863 | 0 | -10.314
-10 | -0.692 | 0.01842 | 0 | -37.575
-9.5 | -0.748 | 0.0089 | -0.001 | -84.047
-9 | -0.744 | 0.00887 | -0.001 | -83.898
-8.5 | -0.734 | 0.00843 | -0.001 | -87.128
-8 | -0.718 | 0.00805 | -0.002 | -89.161
-7.5 | -0.696 | 0.00772 | -0.002 | -90.093
-7 | -0.668 | 0.0074 | -0.002 | -90.21
-6.5 | -0.634 | 0.00715 | -0.003 | -88.617
-6 | -0.595 | 0.0069 | -0.003 | -86.339
-5.5 | -0.552 | 0.00668 | -0.003 | -82.754
-5 | -0.506 | 0.00647 | -0.004 | -78.212
-4.5 | -0.456 | 0.00626 | -0.004 | -72.746
-4 | -0.403 | 0.00593 | -0.005 | -67.991
-3.5 | -0.349 | 0.00578 | -0.005 | -60.326
-3 | -0.292 | 0.00564 | -0.005 | -51.813
-2.5 | -0.235 | 0.0055 | -0.006 | -42.728
-2 | -0.177 | 0.00529 | -0.006 | -33.504
-1.5 | -0.119 | 0.00451 | -0.006 | -26.46
-1 | -0.061 | 0.00428 | -0.007 | -14.233
-0.5 | -0.002 | 0.0042 | -0.007 | -0.556
0 | 0.056 | 0.00422 | -0.008 | 13.33
0.5 | 0.115 | 0.00421 | -0.008 | 27.224
1 | 0.173 | 0.00425 | -0.008 | 40.8
1.5 | 0.232 | 0.00438 | -0.009 | 52.87
2 | 0.29 | 0.00452 | -0.009 | 64.059
2.5 | 0.347 | 0.00466 | -0.009 | 74.551
3 | 0.405 | 0.00497 | -0.01 | 81.459
3.5 | 0.461 | 0.00554 | -0.01 | 83.223
4 | 0.516 | 0.00571 | -0.011 | 90.488
4.5 | 0.569 | 0.00586 | -0.011 | 97.137
5 | 0.62 | 0.00599 | -0.011 | 103.503
5.5 | 0.668 | 0.00615 | -0.012 | 108.718
6 | 0.713 | 0.00579 | -0.012 | 123.007
6.5 | 0.753 | 0.00602 | -0.013 | 125.04
7 | 0.789 | 0.00618 | -0.013 | 127.696
7.5 | 0.82 | 0.00641 | -0.013 | 127.97
8 | 0.845 | 0.00666 | -0.014 | 126.953
8.5 | 0.865 | 0.00907 | -0.014 | 95.305
9 | 0.878 | 0.00959 | -0.014 | 91.504
9.5 | 0.884 | 0.01012 | -0.015 | 87.409
10 | 0.877 | 0.0107 | -0.015 | 81.946
10.5 | 0.858 | 0.01142 | -0.015 | 75.147
11 | 0.824 | 0.01302 | -0.016 | 63.297
11.5 | 0.747 | 0.02527 | -0.015 | 29.578
12 | 0.643 | 0.06854 | -0.01 | 9.377
12.5 | 0.611 | 0.07528 | -0.01 | 8.109
13 | 0.58 | 0.07928 | -0.01 | 7.312
13.5 | 0.543 | 0.09083 | -0.009 | 5.976
14 | 0.511 | 0.09639 | -0.009 | 5.298
14.5 | 0.479 | 0.10025 | -0.009 | 4.78

## 108. Re 10M Mach 0.10 (2)
BIGFOIL.COM POLAR EXPORT
NACA63-109 a=0.0
NACA63-109 a=0.0 |  |  |  | Cl Max: | 1.6817 | at alpha= | 17.5 | deg
XFOIL ncrit=9 |  |  |  | L/D Max: | 121.203 | at alpha= | 8 | deg
Re: | 10000000 |  |  | Cd Min: | 0.08385 | at alpha= | 20 | deg
Mach: | 0.1 |  |  | Cl=0 at alpha= | -0.50175 | deg
|  |  |  | @ Cl=0.1, Cd= | 0.0038169
|  |  |  | @ Cl=0.4, Cd= | 0.0053325
|  |  |  | @ Cl=0.6, Cd= | 0.006071
alpha (deg) | Cl | Cd | Cm | Cl/Cd
-19 | -1.4769 | 0.06725 | -0.0178 | -21.9613
-18.5 | -1.5314 | 0.05145 | -0.0284 | -29.7648
-18 | -1.5294 | 0.04549 | -0.0313 | -33.6206
-17.5 | -1.5689 | 0.0361 | -0.0338 | -43.4598
-17 | -1.6102 | 0.02901 | -0.0313 | -55.505
-16.5 | -1.6237 | 0.02582 | -0.0252 | -62.8854
-16 | -1.6129 | 0.02362 | -0.02 | -68.2854
-15.5 | -1.5835 | 0.02173 | -0.0173 | -72.8716
-15 | -1.5482 | 0.02 | -0.0152 | -77.41
-14.5 | -1.5072 | 0.01863 | -0.0136 | -80.9018
-14 | -1.464 | 0.01731 | -0.0122 | -84.5754
-13.5 | -1.4182 | 0.01614 | -0.011 | -87.8686
-13 | -1.3695 | 0.01526 | -0.0102 | -89.7444
-12.5 | -1.3201 | 0.01437 | -0.0094 | -91.865
-12 | -1.2705 | 0.01338 | -0.0087 | -94.9552
-11.5 | -1.2195 | 0.01254 | -0.0081 | -97.2488
-11 | -1.17 | 0.01125 | -0.0074 | -104
-10.5 | -1.1183 | 0.01029 | -0.0068 | -108.6783
-10 | -1.0695 | 0.00966 | -0.0055 | -110.7143
-9.5 | -1.016 | 0.00916 | -0.0051 | -110.917
-9 | -0.9614 | 0.00876 | -0.005 | -109.7489
-8.5 | -0.9062 | 0.0084 | -0.0049 | -107.881
-7.5 | -0.7953 | 0.00766 | -0.0048 | -103.8251
-7 | -0.74 | 0.00717 | -0.0047 | -103.2078
-6.5 | -0.6841 | 0.00681 | -0.0048 | -100.4552
-6 | -0.6276 | 0.00656 | -0.0049 | -95.6707
-5.5 | -0.5709 | 0.00635 | -0.0051 | -89.9055
-5 | -0.5141 | 0.0061 | -0.0053 | -84.2787
-4.5 | -0.4573 | 0.00586 | -0.0054 | -78.0375
-3.5 | -0.343 | 0.00551 | -0.006 | -62.2505
-3 | -0.2856 | 0.00538 | -0.0062 | -53.0855
-2.5 | -0.2283 | 0.00526 | -0.0065 | -43.403
-2 | -0.171 | 0.00513 | -0.0069 | -33.3333
-1.5 | -0.1138 | 0.00492 | -0.0072 | -23.1301
-1 | -0.0568 | 0.00461 | -0.0076 | -12.321
-0.5 | 0.0002 | 0.00432 | -0.008 | 0.046296
0 | 0.0566 | 0.00387 | -0.0085 | 14.6253
0.5 | 0.1138 | 0.0038 | -0.0089 | 29.9474
1 | 0.1709 | 0.00383 | -0.0093 | 44.6214
1.5 | 0.227 | 0.00434 | -0.0098 | 52.3041
2 | 0.2838 | 0.0046 | -0.0101 | 61.6957
2.5 | 0.3403 | 0.00499 | -0.0105 | 68.1964
3 | 0.3969 | 0.00532 | -0.0107 | 74.6053
3.5 | 0.4538 | 0.00555 | -0.011 | 81.7658
4 | 0.5107 | 0.00574 | -0.0113 | 88.9721
4.5 | 0.5674 | 0.00595 | -0.0115 | 95.3613
5 | 0.624 | 0.00616 | -0.0117 | 101.2987
5.5 | 0.6804 | 0.00641 | -0.0119 | 106.1466
6 | 0.7367 | 0.00666 | -0.0121 | 110.6156
6.5 | 0.7925 | 0.00699 | -0.0121 | 113.3763
7 | 0.8481 | 0.00727 | -0.0122 | 116.6575
7.5 | 0.9035 | 0.00755 | -0.0122 | 119.6689
8 | 0.9575 | 0.0079 | -0.012 | 121.2025
8.5 | 1.0072 | 0.00832 | -0.0108 | 121.0577
9 | 1.0643 | 0.00879 | -0.0113 | 121.0808
9.5 | 1.1185 | 0.00926 | -0.0112 | 120.7883
10 | 1.1722 | 0.00976 | -0.011 | 120.1025
10.5 | 1.225 | 0.01037 | -0.0107 | 118.1292
11 | 1.276 | 0.01122 | -0.0102 | 113.7255
11.5 | 1.3258 | 0.01218 | -0.0095 | 108.8506
12 | 1.3734 | 0.01335 | -0.0085 | 102.8764
12.5 | 1.42 | 0.01454 | -0.0075 | 97.6616
13 | 1.4665 | 0.01558 | -0.0065 | 94.1271
13.5 | 1.5111 | 0.0167 | -0.0053 | 90.485
14 | 1.5536 | 0.01791 | -0.0038 | 86.7448
14.5 | 1.594 | 0.01912 | -0.0021 | 83.3682
15 | 1.6299 | 0.02052 | 0.0001 | 79.4298
15.5 | 1.6607 | 0.02199 | 0.0029 | 75.5207
16 | 1.6648 | 0.02385 | 0.0094 | 69.8029
16.5 | 1.6695 | 0.02628 | 0.0138 | 63.5274
17 | 1.6741 | 0.02942 | 0.0166 | 56.9035
17.5 | 1.6817 | 0.03285 | 0.0182 | 51.1933
18 | 1.6585 | 0.03996 | 0.0182 | 41.504
18.5 | 1.6618 | 0.04506 | 0.0171 | 36.8797
19 | 1.6419 | 0.05367 | 0.0138 | 30.5925
19.5 | 1.6095 | 0.06531 | 0.0076 | 24.644
20 | 1.5478 | 0.08385 | -0.004 | 18.4592

## 109. Re 10M Mach 0.25 (1)
BIGFOIL.COM POLAR EXPORT
NACA63-109 a=0.0
NACA63-109 a=0.0 |  |  |  | Cl Max: | 0.833 | at alpha= | 8.5 | deg
JavaFoil+Calcfoil stall+Eppler ext transition |  |  |  | L/D Max: | 124.39 | at alpha= | 7 | deg
Re: | 10000000 |  |  | Cd Min: | 0.00418 | at alpha= | 0 | deg
Mach: | 0.25 |  |  | Cl=0 at alpha= | -0.48333 | deg
|  |  |  | @ Cl=0.1, Cd= | 0.004187
|  |  |  | @ Cl=0.4, Cd= | 0.09383
|  |  |  | @ Cl=0.6, Cd= | 0.09383
alpha (deg) | Cl | Cd | Cm | Cl/Cd
-13 | -0.196 | 0.08682 | 0.001 | -2.255
-12.5 | -0.269 | 0.08204 | 0.001 | -3.277
-12 | -0.326 | 0.0763 | 0.001 | -4.277
-11.5 | -0.378 | 0.07204 | 0 | -5.247
-11 | -0.424 | 0.06826 | 0 | -6.206
-10.5 | -0.464 | 0.06381 | 0 | -7.278
-10 | -0.498 | 0.06036 | 0 | -8.247
-9.5 | -0.526 | 0.05557 | 0 | -9.458
-9 | -0.55 | 0.04837 | -0.001 | -11.374
-8.5 | -0.559 | 0.04667 | -0.001 | -11.974
-8 | -0.685 | 0.00836 | -0.002 | -81.932
-7.5 | -0.677 | 0.00802 | -0.002 | -84.441
-7 | -0.66 | 0.00765 | -0.002 | -86.219
-6.5 | -0.634 | 0.00733 | -0.003 | -86.45
-6 | -0.6 | 0.00705 | -0.003 | -85.131
-5.5 | -0.561 | 0.0068 | -0.004 | -82.447
-5 | -0.515 | 0.00656 | -0.004 | -78.592
-4.5 | -0.466 | 0.00637 | -0.004 | -73.185
-4 | -0.413 | 0.00599 | -0.005 | -68.903
-3.5 | -0.358 | 0.00584 | -0.005 | -61.244
-3 | -0.3 | 0.0057 | -0.005 | -52.58
-2.5 | -0.241 | 0.00551 | -0.006 | -43.81
-2 | -0.182 | 0.00539 | -0.006 | -33.767
-1.5 | -0.122 | 0.00451 | -0.007 | -27.138
-1 | -0.063 | 0.00429 | -0.007 | -14.562
-0.5 | -0.002 | 0.00422 | -0.007 | -0.569
0 | 0.058 | 0.00418 | -0.008 | 13.828
0.5 | 0.118 | 0.00419 | -0.008 | 28.111
1 | 0.178 | 0.00426 | -0.009 | 41.777
1.5 | 0.238 | 0.00437 | -0.009 | 54.484
2 | 0.298 | 0.00451 | -0.009 | 66.035
2.5 | 0.357 | 0.00469 | -0.01 | 76.09
3 | 0.416 | 0.00503 | -0.01 | 82.531
3.5 | 0.473 | 0.00559 | -0.011 | 84.677
4 | 0.53 | 0.00576 | -0.011 | 92.011
4.5 | 0.583 | 0.00593 | -0.011 | 98.325
5 | 0.634 | 0.00608 | -0.012 | 104.289
5.5 | 0.681 | 0.00574 | -0.012 | 118.777
6 | 0.724 | 0.00592 | -0.012 | 122.28
6.5 | 0.761 | 0.00612 | -0.013 | 124.266
7 | 0.791 | 0.00636 | -0.013 | 124.39
7.5 | 0.814 | 0.00669 | -0.014 | 121.585
8 | 0.828 | 0.00909 | -0.014 | 91.095
8.5 | 0.833 | 0.00956 | -0.014 | 87.106
9 | 0.827 | 0.01014 | -0.015 | 81.528
9.5 | 0.808 | 0.01102 | -0.015 | 73.35
10 | 0.76 | 0.01249 | -0.015 | 60.833
10.5 | 0.593 | 0.05941 | -0.01 | 9.979
11 | 0.535 | 0.06789 | -0.009 | 7.876
11.5 | 0.474 | 0.07385 | -0.008 | 6.415
12 | 0.407 | 0.08065 | -0.008 | 5.041
12.5 | 0.335 | 0.08322 | -0.009 | 4.025
13 | 0.255 | 0.08736 | -0.009 | 2.92
13.5 | 0.149 | 0.09383 | -0.009 | 1.588

## 110. Re 10M Mach 0.25 (2)
BIGFOIL.COM POLAR EXPORT
NACA63-109 a=0.0
NACA63-109 a=0.0 |  |  |  | Cl Max: | 1.3917 | at alpha= | 12.5 | deg
XFOIL ncrit=9 |  |  |  | L/D Max: | 118.287 | at alpha= | 7.5 | deg
Re: | 10000000 |  |  | Cd Min: | 0.2653 | at alpha= | -20 | deg
Mach: | 0.25 |  |  | Cl=0 at alpha= | -0.5034 | deg
|  |  |  | @ Cl=0.1, Cd= | 0.0038108
|  |  |  | @ Cl=0.4, Cd= | 0.0053263
|  |  |  | @ Cl=0.6, Cd= | 0.00609
alpha (deg) | Cl | Cd | Cm | Cl/Cd
-20 | -0.894 | 0.2653 | 0.1007 | -3.3698
-19.5 | -0.8762 | 0.25784 | 0.096 | -3.3982
-19 | -0.8597 | 0.24912 | 0.0909 | -3.4509
-17 | -0.7953 | 0.21372 | 0.0712 | -3.7212
-16.5 | -0.7779 | 0.20643 | 0.0667 | -3.7683
-15.5 | -0.7636 | 0.18167 | 0.0547 | -4.2032
-15 | -0.754 | 0.17166 | 0.0493 | -4.3924
-14.5 | -0.7396 | 0.16372 | 0.0448 | -4.5175
-14 | -0.7316 | 0.15378 | 0.0394 | -4.7574
-13.5 | -0.8965 | 0.09996 | 0.0077 | -8.9686
-12.5 | -1.0285 | 0.05279 | -0.0285 | -19.4829
-12 | -1.1153 | 0.04068 | -0.0301 | -27.4164
-11.5 | -1.1701 | 0.03085 | -0.0238 | -37.9287
-11 | -1.1928 | 0.01955 | -0.019 | -61.0128
-10.5 | -1.1556 | 0.01552 | -0.0164 | -74.4588
-10 | -1.1152 | 0.01248 | -0.0131 | -89.359
-9.5 | -1.062 | 0.01089 | -0.0113 | -97.5207
-9 | -1.0052 | 0.00989 | -0.01 | -101.638
-8.5 | -0.947 | 0.00916 | -0.009 | -103.3843
-8 | -0.8879 | 0.00863 | -0.0083 | -102.8853
-7 | -0.7698 | 0.00766 | -0.0072 | -100.4961
-6.5 | -0.7111 | 0.00712 | -0.0067 | -99.8736
-6 | -0.6518 | 0.00674 | -0.0064 | -96.7062
-5.5 | -0.5923 | 0.00648 | -0.0063 | -91.4043
-5 | -0.5327 | 0.00625 | -0.0063 | -85.232
-4.5 | -0.4734 | 0.00596 | -0.0062 | -79.4295
-4 | -0.4139 | 0.00576 | -0.0063 | -71.8576
-3.5 | -0.3545 | 0.00557 | -0.0064 | -63.6445
-3 | -0.295 | 0.00543 | -0.0066 | -54.3278
-2.5 | -0.2356 | 0.00528 | -0.0069 | -44.6212
-2 | -0.1763 | 0.00517 | -0.0072 | -34.1006
-1.5 | -0.1172 | 0.00494 | -0.0075 | -23.7247
-1 | -0.0584 | 0.00463 | -0.0078 | -12.6134
-0.5 | 0.0004 | 0.00433 | -0.0082 | 0.092379
0 | 0.0585 | 0.00386 | -0.0087 | 15.1554
0.5 | 0.1175 | 0.00379 | -0.0092 | 31.0026
1 | 0.1764 | 0.00382 | -0.0096 | 46.178
1.5 | 0.2343 | 0.00435 | -0.01 | 53.8621
2 | 0.2929 | 0.00463 | -0.0104 | 63.2613
3 | 0.4098 | 0.00539 | -0.0109 | 76.0297
3.5 | 0.4688 | 0.0056 | -0.0111 | 83.7143
4 | 0.5279 | 0.0058 | -0.0113 | 91.0172
4.5 | 0.5869 | 0.00603 | -0.0114 | 97.33
5 | 0.6458 | 0.0063 | -0.0114 | 102.5079
5.5 | 0.7049 | 0.00653 | -0.0114 | 107.9479
6 | 0.7636 | 0.00686 | -0.0113 | 111.312
7 | 0.8811 | 0.00752 | -0.0108 | 117.1676
7.5 | 0.9392 | 0.00794 | -0.0103 | 118.2872
8 | 0.9958 | 0.00854 | -0.0094 | 116.6042
8.5 | 1.049 | 0.00891 | -0.0077 | 117.7329
9 | 1.1099 | 0.0095 | -0.0075 | 116.8316
9.5 | 1.1669 | 0.01028 | -0.0066 | 113.5117
10 | 1.2224 | 0.01128 | -0.0053 | 108.3688
10.5 | 1.276 | 0.01252 | -0.0037 | 101.9169
11 | 1.3237 | 0.01452 | -0.0013 | 91.1639
11.5 | 1.3572 | 0.01813 | 0.0022 | 74.8593
12 | 1.3841 | 0.02185 | 0.0061 | 63.3455
12.5 | 1.3917 | 0.02645 | 0.0112 | 52.6163
13 | 1.3599 | 0.03109 | 0.0198 | 43.7408
13.5 | 1.319 | 0.03841 | 0.0224 | 34.34
14 | 1.2743 | 0.04875 | 0.0192 | 26.1395
14.5 | 1.2523 | 0.05881 | 0.0134 | 21.294
15 | 1.2149 | 0.07371 | 0.0028 | 16.4822
15.5 | 1.1737 | 0.09329 | -0.011 | 12.5812
16 | 1.0148 | 0.13893 | -0.0402 | 7.3044
16.5 | 0.9423 | 0.16964 | -0.0593 | 5.5547
17 | 0.8766 | 0.20679 | -0.0784 | 4.2391
17.5 | 0.891 | 0.21507 | -0.0833 | 4.1428

## 111. Re 10M Mach 0.50 (1)
BIGFOIL.COM POLAR EXPORT
NACA63-109 a=0.0
NACA63-109 a=0.0 |  |  |  | Cl Max: | 1.084 | at alpha= | 20 | deg
JavaFoil+Calcfoil stall+Eppler ext transition |  |  |  | L/D Max: | 114.146 | at alpha= | 5 | deg
Re: | 10000000 |  |  | Cd Min: | 0.0042 | at alpha= | 0 | deg
Mach: | 0.5 |  |  | Cl=0 at alpha= | -0.47794 | deg
|  |  |  | @ Cl=0.1, Cd= | 0.0042
|  |  |  | @ Cl=0.4, Cd= | 0.0048937
|  |  |  | @ Cl=0.6, Cd= | 0.0055955
alpha (deg) | Cl | Cd | Cm | Cl/Cd
-20 | -1.041 | 0.14522 | 0.004 | -7.17
-19.5 | -1.014 | 0.14255 | 0.004 | -7.113
-19 | -0.994 | 0.13732 | 0.004 | -7.242
-18.5 | -0.967 | 0.1326 | 0.004 | -7.29
-18 | -0.937 | 0.13122 | 0.003 | -7.139
-17.5 | -0.909 | 0.12643 | 0.003 | -7.188
-17 | -0.883 | 0.11761 | 0.003 | -7.504
-16.5 | -0.858 | 0.1198 | 0.003 | -7.161
-16 | -0.832 | 0.11207 | 0.002 | -7.427
-15.5 | -0.804 | 0.1072 | 0.002 | -7.499
-15 | -0.779 | 0.09948 | 0.002 | -7.827
-14.5 | -0.76 | 0.0861 | 0.002 | -8.83
-14 | -0.723 | 0.09873 | 0.002 | -7.324
-13.5 | -0.697 | 0.09243 | 0.001 | -7.538
-13 | -0.673 | 0.08246 | 0.001 | -8.166
-12.5 | -0.648 | 0.07641 | 0.001 | -8.481
-12 | -0.702 | 0.02541 | 0.001 | -27.618
-11.5 | -0.702 | 0.01557 | 0.001 | -45.116
-11 | -0.562 | 0.07671 | 0 | -7.32
-10.5 | -0.536 | 0.06703 | 0 | -8.003
-10 | -0.513 | 0.05933 | 0 | -8.652
-9.5 | -0.59 | 0.01161 | -0.001 | -50.817
-9 | -0.562 | 0.01082 | -0.001 | -51.929
-8.5 | -0.428 | 0.05492 | -0.001 | -7.8
-8 | -0.402 | 0.05196 | -0.001 | -7.73
-7.5 | -0.377 | 0.04584 | -0.001 | -8.23
-7 | -0.432 | 0.00852 | -0.003 | -50.701
-6.5 | -0.399 | 0.00808 | -0.003 | -49.334
-6 | -0.295 | 0.04032 | -0.002 | -7.319
-5.5 | -0.4 | 0.03786 | -0.002 | -10.577
-5 | -0.527 | 0.00703 | -0.004 | -74.912
-4.5 | -0.499 | 0.00657 | -0.005 | -75.95
-4 | -0.452 | 0.0063 | -0.005 | -71.725
-3.5 | -0.395 | 0.00609 | -0.006 | -64.928
-3 | -0.333 | 0.00587 | -0.006 | -56.71
-2.5 | -0.269 | 0.00569 | -0.006 | -47.269
-2 | -0.203 | 0.0055 | -0.007 | -36.945
-1.5 | -0.137 | 0.00459 | -0.007 | -29.826
-1 | -0.07 | 0.0043 | -0.008 | -16.266
-0.5 | -0.003 | 0.00423 | -0.008 | -0.633
0 | 0.065 | 0.0042 | -0.009 | 15.388
0.5 | 0.132 | 0.0042 | -0.009 | 31.402
1 | 0.199 | 0.00426 | -0.01 | 46.738
1.5 | 0.266 | 0.00443 | -0.01 | 60.002
2 | 0.332 | 0.00459 | -0.01 | 72.44
2.5 | 0.398 | 0.00487 | -0.011 | 81.693
3 | 0.463 | 0.00564 | -0.011 | 82.069
3.5 | 0.526 | 0.00586 | -0.012 | 89.758
4 | 0.586 | 0.00554 | -0.012 | 105.717
4.5 | 0.639 | 0.00575 | -0.013 | 111.177
5 | 0.682 | 0.00597 | -0.013 | 114.146
5.5 | 0.705 | 0.00635 | -0.014 | 111.057
6 | 0.682 | 0.0068 | -0.014 | 100.355
6.5 | 0.457 | 0.00941 | -0.014 | 48.586
7 | 0.396 | 0.04556 | -0.007 | 8.689
7.5 | 0.521 | 0.01015 | -0.015 | 51.324
8 | 0.549 | 0.01132 | -0.016 | 48.507
8.5 | 0.477 | 0.05205 | -0.009 | 9.16
9 | 0.5 | 0.06012 | -0.008 | 8.31
9.5 | 0.641 | 0.01271 | -0.017 | 50.438
10 | 0.662 | 0.01505 | -0.017 | 43.973
10.5 | 0.589 | 0.05967 | -0.012 | 9.871
11 | 0.605 | 0.07304 | -0.01 | 8.276
11.5 | 0.746 | 0.01812 | -0.018 | 41.178
12 | 0.75 | 0.02662 | -0.017 | 28.18
12.5 | 0.696 | 0.07219 | -0.013 | 9.64
13 | 0.711 | 0.08712 | -0.011 | 8.156
13.5 | 0.735 | 0.09444 | -0.011 | 7.782
14 | 0.773 | 0.08267 | -0.014 | 9.35
14.5 | 0.79 | 0.09523 | -0.013 | 8.294
15 | 0.813 | 0.10371 | -0.013 | 7.844
15.5 | 0.842 | 0.10713 | -0.013 | 7.856
16 | 0.863 | 0.10848 | -0.013 | 7.952
16.5 | 0.888 | 0.11574 | -0.013 | 7.669
17 | 0.916 | 0.11912 | -0.014 | 7.692
17.5 | 0.948 | 0.12017 | -0.015 | 7.886
18 | 0.973 | 0.1276 | -0.015 | 7.622
18.5 | 0.988 | 0.13196 | -0.014 | 7.489
19 | 1.017 | 0.13719 | -0.015 | 7.41
19.5 | 1.05 | 0.13507 | -0.017 | 7.775
20 | 1.084 | 0.13356 | -0.018 | 8.114

## 112. Re 10M Mach 0.50 (2)
BIGFOIL.COM POLAR EXPORT
NACA63-109 a=0.0
NACA63-109 a=0.0 |  |  |  | Cl Max: | 0.9501 | at alpha= | 7 | deg
XFOIL ncrit=9 |  |  |  | L/D Max: | 109 | at alpha= | 5.5 | deg
Re: | 10000000 |  |  | Cd Min: | 0.13473 | at alpha= | 12 | deg
Mach: | 0.5 |  |  | Cl=0 at alpha= | -99 | deg
|  |  |  | @ Cl=0.1, Cd= | 0.0038057
|  |  |  | @ Cl=0.4, Cd= | 0.0053078
|  |  |  | @ Cl=0.6, Cd= | 0.0061466
alpha (deg) | Cl | Cd | Cm | Cl/Cd
0 | 0.0671 | 0.00384 | -0.0099 | 17.474
0.5 | 0.1342 | 0.00377 | -0.0103 | 35.5968
1 | 0.2014 | 0.00382 | -0.0108 | 52.7225
1.5 | 0.2669 | 0.00441 | -0.0111 | 60.5215
2 | 0.3335 | 0.00482 | -0.0114 | 69.1909
2.5 | 0.4003 | 0.00531 | -0.0114 | 75.3861
3 | 0.4679 | 0.00566 | -0.0114 | 82.6678
3.5 | 0.5367 | 0.0059 | -0.0111 | 90.9661
4 | 0.606 | 0.00617 | -0.0107 | 98.2172
4.5 | 0.6759 | 0.00651 | -0.0099 | 103.8249
5 | 0.7468 | 0.00687 | -0.0088 | 108.7045
5.5 | 0.8175 | 0.0075 | -0.0071 | 109
6 | 0.8857 | 0.00873 | -0.0044 | 101.4548
6.5 | 0.9307 | 0.01337 | 0.0009 | 69.6111
7 | 0.9501 | 0.02143 | 0.0065 | 44.335
7.5 | 0.9417 | 0.03012 | 0.0123 | 31.2649
8 | 0.9094 | 0.03686 | 0.0189 | 24.6717
8.5 | 0.8724 | 0.04402 | 0.0199 | 19.8183
9 | 0.8398 | 0.05449 | 0.0132 | 15.412
9.5 | 0.8163 | 0.06821 | 0.0019 | 11.9675
10 | 0.803 | 0.08373 | -0.0094 | 9.5903
10.5 | 0.7946 | 0.09597 | -0.0173 | 8.2797
11 | 0.783 | 0.10941 | -0.0257 | 7.1566
11.5 | 0.7801 | 0.12165 | -0.0331 | 6.4127
12 | 0.7774 | 0.13473 | -0.0407 | 5.7701

## 113. Re 12M Mach 0.00 (1)
BIGFOIL.COM POLAR EXPORT
NACA63-109 a=0.0
NACA63-109 a=0.0 |  |  |  | Cl Max: | 0.893 | at alpha= | 9.5 | deg
JavaFoil+Calcfoil stall+Eppler ext transition |  |  |  | L/D Max: | 131.947 | at alpha= | 7.5 | deg
Re: | 12000000 |  |  | Cd Min: | 0.00424 | at alpha= | -0.5 | deg
Mach: | 0 |  |  | Cl=0 at alpha= | -0.48276 | deg
|  |  |  | @ Cl=0.1, Cd= | 0.0042576
|  |  |  | @ Cl=0.4, Cd= | 0.0050053
|  |  |  | @ Cl=0.6, Cd= | 0.09723
alpha (deg) | Cl | Cd | Cm | Cl/Cd
-15 | -0.454 | 0.10215 | 0.002 | -4.447
-14.5 | -0.479 | 0.09669 | 0.001 | -4.955
-14 | -0.504 | 0.09227 | 0.001 | -5.465
-13.5 | -0.529 | 0.08756 | 0.001 | -6.042
-13 | -0.553 | 0.08275 | 0.001 | -6.684
-12.5 | -0.573 | 0.07852 | 0.001 | -7.292
-12 | -0.587 | 0.07369 | 0.001 | -7.97
-11.5 | -0.602 | 0.06749 | 0 | -8.916
-11 | -0.611 | 0.06352 | 0 | -9.625
-10.5 | -0.707 | 0.01799 | 0 | -39.307
-10 | -0.761 | 0.00906 | 0 | -84.008
-9.5 | -0.76 | 0.00885 | -0.001 | -85.922
-9 | -0.753 | 0.00853 | -0.001 | -88.267
-8.5 | -0.74 | 0.00814 | -0.001 | -90.9
-8 | -0.722 | 0.00784 | -0.002 | -92.04
-7.5 | -0.697 | 0.00752 | -0.002 | -92.752
-7 | -0.668 | 0.0072 | -0.002 | -92.745
-6.5 | -0.633 | 0.00695 | -0.003 | -91.15
-6 | -0.594 | 0.00669 | -0.003 | -88.768
-5.5 | -0.551 | 0.00647 | -0.003 | -85.072
-5 | -0.504 | 0.0063 | -0.004 | -79.923
-4.5 | -0.454 | 0.00615 | -0.004 | -73.749
-4 | -0.401 | 0.00601 | -0.005 | -66.793
-3.5 | -0.347 | 0.00566 | -0.005 | -61.253
-3 | -0.291 | 0.00553 | -0.005 | -52.609
-2.5 | -0.234 | 0.0054 | -0.006 | -43.273
-2 | -0.176 | 0.00524 | -0.006 | -33.68
-1.5 | -0.119 | 0.00457 | -0.006 | -25.985
-1 | -0.061 | 0.00441 | -0.007 | -13.726
-0.5 | -0.002 | 0.00424 | -0.007 | -0.548
0 | 0.056 | 0.00425 | -0.008 | 13.168
0.5 | 0.114 | 0.00426 | -0.008 | 26.812
1 | 0.172 | 0.00434 | -0.008 | 39.692
1.5 | 0.23 | 0.00443 | -0.009 | 52.003
2 | 0.288 | 0.00456 | -0.009 | 63.289
2.5 | 0.346 | 0.00474 | -0.009 | 72.976
3 | 0.403 | 0.00502 | -0.01 | 80.199
3.5 | 0.459 | 0.00545 | -0.01 | 84.263
4 | 0.514 | 0.0056 | -0.011 | 91.743
4.5 | 0.567 | 0.00571 | -0.011 | 99.331
5 | 0.618 | 0.00587 | -0.011 | 105.229
5.5 | 0.666 | 0.00601 | -0.012 | 110.81
6 | 0.711 | 0.00572 | -0.012 | 124.147
6.5 | 0.752 | 0.00582 | -0.012 | 129.096
7 | 0.788 | 0.006 | -0.013 | 131.308
7.5 | 0.82 | 0.00621 | -0.013 | 131.947
8 | 0.847 | 0.00646 | -0.014 | 131.034
8.5 | 0.868 | 0.00667 | -0.014 | 130.033
9 | 0.884 | 0.00921 | -0.014 | 95.965
9.5 | 0.893 | 0.00971 | -0.015 | 91.996
10 | 0.89 | 0.01023 | -0.015 | 87.036
10.5 | 0.877 | 0.01085 | -0.015 | 80.861
11 | 0.854 | 0.0117 | -0.016 | 72.998
11.5 | 0.816 | 0.01412 | -0.016 | 57.769
12 | 0.748 | 0.02565 | -0.015 | 29.143
12.5 | 0.652 | 0.06533 | -0.012 | 9.976
13 | 0.622 | 0.07105 | -0.011 | 8.752
13.5 | 0.584 | 0.08456 | -0.01 | 6.904
14 | 0.553 | 0.09241 | -0.01 | 5.982
14.5 | 0.524 | 0.09723 | -0.01 | 5.391

## 114. Re 12M Mach 0.00 (2)
BIGFOIL.COM POLAR EXPORT
NACA63-109 a=0.0
NACA63-109 a=0.0 |  |  |  | Cl Max: | 1.7573 | at alpha= | 18.5 | deg
XFOIL ncrit=9 |  |  |  | L/D Max: | 126.941 | at alpha= | 9.5 | deg
Re: | 12000000 |  |  | Cd Min: | 0.06601 | at alpha= | -20 | deg
Mach: | 0 |  |  | Cl=0 at alpha= | -0.49956 | deg
|  |  |  | @ Cl=0.1, Cd= | 0.0038947
|  |  |  | @ Cl=0.4, Cd= | 0.0052368
|  |  |  | @ Cl=0.6, Cd= | 0.0059219
alpha (deg) | Cl | Cd | Cm | Cl/Cd
-20 | -1.5453 | 0.06601 | -0.017 | -23.4101
-19.5 | -1.6594 | 0.04311 | -0.0303 | -38.4922
-19 | -1.6774 | 0.03617 | -0.0319 | -46.3754
-18.5 | -1.6899 | 0.03096 | -0.031 | -54.5833
-18 | -1.6489 | 0.03073 | -0.0303 | -53.6577
-17.5 | -1.697 | 0.02479 | -0.0232 | -68.455
-17 | -1.6959 | 0.02253 | -0.017 | -75.273
-16.5 | -1.6669 | 0.02089 | -0.0145 | -79.7942
-16 | -1.632 | 0.01946 | -0.0126 | -83.8643
-15.5 | -1.5925 | 0.01825 | -0.0111 | -87.2603
-15 | -1.5508 | 0.01707 | -0.0099 | -90.8494
-14.5 | -1.5065 | 0.01606 | -0.0089 | -93.8045
-14 | -1.4608 | 0.01507 | -0.0081 | -96.9343
-13.5 | -1.4137 | 0.01416 | -0.0074 | -99.8376
-13 | -1.3649 | 0.01338 | -0.0069 | -102.0105
-12.5 | -1.3151 | 0.01266 | -0.0065 | -103.8784
-12 | -1.2649 | 0.01191 | -0.0061 | -106.2049
-11.5 | -1.2138 | 0.01122 | -0.0059 | -108.1818
-11 | -1.1611 | 0.01054 | -0.0059 | -110.1613
-10.5 | -1.1148 | 0.00976 | -0.0044 | -114.2213
-10 | -1.0632 | 0.00911 | -0.004 | -116.7069
-9.5 | -1.0097 | 0.00867 | -0.0039 | -116.4591
-9 | -0.9555 | 0.0083 | -0.0039 | -115.1205
-8.5 | -0.9009 | 0.00797 | -0.004 | -113.0364
-7 | -0.7356 | 0.00695 | -0.0042 | -105.8417
-6.5 | -0.6802 | 0.00657 | -0.0043 | -103.5312
-6 | -0.6242 | 0.00633 | -0.0045 | -98.6098
-5.5 | -0.5679 | 0.00614 | -0.0048 | -92.4919
-5 | -0.5115 | 0.00594 | -0.005 | -86.1111
-4.5 | -0.455 | 0.0057 | -0.0053 | -79.8246
-4 | -0.3982 | 0.00555 | -0.0055 | -71.7477
-3.5 | -0.3414 | 0.00537 | -0.0058 | -63.5754
-3 | -0.2844 | 0.00526 | -0.0061 | -54.0684
-2.5 | -0.2274 | 0.00514 | -0.0065 | -44.2412
-2 | -0.1704 | 0.00504 | -0.0068 | -33.8095
-1.5 | -0.1134 | 0.00485 | -0.0071 | -23.3814
-1 | -0.0566 | 0.0046 | -0.0075 | -12.3043
0 | 0.0565 | 0.00401 | -0.0084 | 14.0898
0.5 | 0.1131 | 0.00386 | -0.0089 | 29.3005
1 | 0.1698 | 0.00396 | -0.0093 | 42.8788
1.5 | 0.2258 | 0.00437 | -0.0097 | 51.6705
2 | 0.2823 | 0.00463 | -0.0101 | 60.9719
2.5 | 0.3386 | 0.00493 | -0.0104 | 68.6815
3 | 0.395 | 0.00522 | -0.0108 | 75.6705
3.5 | 0.4517 | 0.00541 | -0.0111 | 83.4935
4 | 0.5083 | 0.00559 | -0.0113 | 90.9302
4.5 | 0.5647 | 0.00579 | -0.0116 | 97.5302
5 | 0.6209 | 0.006 | -0.0119 | 103.4833
5.5 | 0.677 | 0.00622 | -0.0121 | 108.8424
6 | 0.7328 | 0.00646 | -0.0123 | 113.4365
6.5 | 0.7883 | 0.00677 | -0.0125 | 116.4402
7 | 0.8437 | 0.00702 | -0.0126 | 120.1852
7.5 | 0.8987 | 0.00728 | -0.0128 | 123.4478
8 | 0.9529 | 0.00765 | -0.0128 | 124.5621
8.5 | 1.006 | 0.00807 | -0.0125 | 124.6592
9 | 1.0567 | 0.00833 | -0.0118 | 126.8547
9.5 | 1.112 | 0.00876 | -0.0122 | 126.9406
10 | 1.1653 | 0.00922 | -0.0122 | 126.3883
10.5 | 1.2178 | 0.00976 | -0.0121 | 124.7746
11 | 1.2682 | 0.01058 | -0.0117 | 119.8677
11.5 | 1.3178 | 0.01147 | -0.0112 | 114.891
12 | 1.3671 | 0.01227 | -0.0107 | 111.4181
12.5 | 1.416 | 0.01305 | -0.0102 | 108.5057
13 | 1.4636 | 0.01388 | -0.0096 | 105.4467
13.5 | 1.51 | 0.01477 | -0.0089 | 102.2343
14 | 1.5549 | 0.01573 | -0.008 | 98.8493
14.5 | 1.5982 | 0.01671 | -0.0069 | 95.6433
15 | 1.639 | 0.01779 | -0.0056 | 92.1304
15.5 | 1.6772 | 0.01893 | -0.0039 | 88.6001
16 | 1.7103 | 0.02026 | -0.0017 | 84.4176
16.5 | 1.735 | 0.02164 | 0.0018 | 80.1756
17 | 1.7391 | 0.0233 | 0.0079 | 74.6395
17.5 | 1.7493 | 0.02538 | 0.0115 | 68.9243
18 | 1.7487 | 0.02883 | 0.0145 | 60.6556
18.5 | 1.7573 | 0.03204 | 0.0159 | 54.8471
19.5 | 1.7504 | 0.04226 | 0.0157 | 41.4198
20 | 1.7327 | 0.05005 | 0.0133 | 34.6194

## 115. Re 12M Mach 0.10 (1)
BIGFOIL.COM POLAR EXPORT
NACA63-109 a=0.0
NACA63-109 a=0.0 |  |  |  | Cl Max: | 0.885 | at alpha= | 9.5 | deg
JavaFoil+Calcfoil stall+Eppler ext transition |  |  |  | L/D Max: | 131.931 | at alpha= | 7.5 | deg
Re: | 12000000 |  |  | Cd Min: | 0.00423 | at alpha= | 0 | deg
Mach: | 0.1 |  |  | Cl=0 at alpha= | -0.48276 | deg
|  |  |  | @ Cl=0.1, Cd= | 0.0042375
|  |  |  | @ Cl=0.4, Cd= | 0.004995
|  |  |  | @ Cl=0.6, Cd= | 0.09958
alpha (deg) | Cl | Cd | Cm | Cl/Cd
-14.5 | -0.436 | 0.09797 | 0.001 | -4.455
-14 | -0.465 | 0.09259 | 0.001 | -5.018
-13.5 | -0.493 | 0.08825 | 0.001 | -5.585
-13 | -0.521 | 0.0832 | 0.001 | -6.258
-12.5 | -0.543 | 0.07903 | 0.001 | -6.876
-12 | -0.562 | 0.07369 | 0.001 | -7.625
-11.5 | -0.579 | 0.06878 | 0 | -8.412
-11 | -0.591 | 0.06502 | 0 | -9.096
-10.5 | -0.614 | 0.05231 | 0 | -11.736
-10 | -0.742 | 0.01022 | 0 | -72.627
-9.5 | -0.749 | 0.00898 | -0.001 | -83.325
-9 | -0.744 | 0.00864 | -0.001 | -86.179
-8.5 | -0.734 | 0.00824 | -0.001 | -89.14
-8 | -0.718 | 0.00791 | -0.002 | -90.771
-7.5 | -0.696 | 0.00753 | -0.002 | -92.445
-7 | -0.668 | 0.00721 | -0.002 | -92.645
-6.5 | -0.634 | 0.00695 | -0.003 | -91.275
-6 | -0.595 | 0.0067 | -0.003 | -88.821
-5.5 | -0.552 | 0.00654 | -0.003 | -84.409
-5 | -0.506 | 0.00634 | -0.004 | -79.744
-4.5 | -0.456 | 0.00617 | -0.004 | -73.825
-4 | -0.403 | 0.00603 | -0.005 | -66.888
-3.5 | -0.349 | 0.00568 | -0.005 | -61.34
-3 | -0.292 | 0.00555 | -0.005 | -52.624
-2.5 | -0.235 | 0.00541 | -0.006 | -43.463
-2 | -0.177 | 0.00524 | -0.006 | -33.832
-1.5 | -0.119 | 0.00458 | -0.006 | -26.051
-1 | -0.061 | 0.00442 | -0.007 | -13.758
-0.5 | -0.002 | 0.00425 | -0.007 | -0.55
0 | 0.056 | 0.00423 | -0.008 | 13.289
0.5 | 0.115 | 0.00424 | -0.008 | 27.068
1 | 0.173 | 0.00434 | -0.008 | 39.873
1.5 | 0.232 | 0.00443 | -0.009 | 52.223
2 | 0.29 | 0.00455 | -0.009 | 63.616
2.5 | 0.347 | 0.00473 | -0.009 | 73.526
3 | 0.405 | 0.00502 | -0.01 | 80.639
3.5 | 0.461 | 0.00547 | -0.01 | 84.232
4 | 0.516 | 0.00558 | -0.011 | 92.541
4.5 | 0.569 | 0.00574 | -0.011 | 99.261
5 | 0.62 | 0.00586 | -0.011 | 105.774
5.5 | 0.668 | 0.00606 | -0.012 | 110.325
6 | 0.713 | 0.00571 | -0.012 | 124.939
6.5 | 0.753 | 0.00586 | -0.013 | 128.622
7 | 0.789 | 0.00607 | -0.013 | 129.944
7.5 | 0.82 | 0.00622 | -0.013 | 131.931
8 | 0.845 | 0.00645 | -0.014 | 131.122
8.5 | 0.865 | 0.00668 | -0.014 | 129.507
9 | 0.878 | 0.00933 | -0.014 | 94.076
9.5 | 0.885 | 0.00981 | -0.015 | 90.225
10 | 0.878 | 0.01037 | -0.015 | 84.624
10.5 | 0.86 | 0.01102 | -0.015 | 78.055
11 | 0.829 | 0.0123 | -0.016 | 67.376
11.5 | 0.779 | 0.01641 | -0.015 | 47.474
12 | 0.654 | 0.05985 | -0.012 | 10.934
12.5 | 0.613 | 0.07309 | -0.01 | 8.384
13 | 0.578 | 0.08167 | -0.01 | 7.073
13.5 | 0.544 | 0.08954 | -0.009 | 6.071
14 | 0.511 | 0.09526 | -0.009 | 5.366
14.5 | 0.48 | 0.09958 | -0.01 | 4.816

## 116. Re 12M Mach 0.10 (2)
BIGFOIL.COM POLAR EXPORT
NACA63-109 a=0.0
NACA63-109 a=0.0 |  |  |  | Cl Max: | 1.7208 | at alpha= | 17.5 | deg
XFOIL ncrit=9 |  |  |  | L/D Max: | 126.359 | at alpha= | 9.5 | deg
Re: | 12000000 |  |  | Cd Min: | 0.08328 | at alpha= | -19.5 | deg
Mach: | 0.1 |  |  | Cl=0 at alpha= | -0.49956 | deg
|  |  |  | @ Cl=0.1, Cd= | 0.0038939
|  |  |  | @ Cl=0.4, Cd= | 0.005239
|  |  |  | @ Cl=0.6, Cd= | 0.0059336
alpha (deg) | Cl | Cd | Cm | Cl/Cd
-19.5 | -1.4381 | 0.08328 | -0.0065 | -17.2683
-19 | -1.4937 | 0.06427 | -0.0202 | -23.241
-18.5 | -1.5374 | 0.05056 | -0.0291 | -30.4074
-18 | -1.5295 | 0.04544 | -0.0314 | -33.6598
-17.5 | -1.5696 | 0.03604 | -0.034 | -43.5516
-17 | -1.6271 | 0.02789 | -0.0304 | -58.3399
-16.5 | -1.6509 | 0.0245 | -0.0221 | -67.3837
-16 | -1.6292 | 0.02225 | -0.0186 | -73.2225
-15.5 | -1.5994 | 0.02018 | -0.0159 | -79.2567
-15 | -1.5612 | 0.0186 | -0.014 | -83.9355
-14.5 | -1.5186 | 0.0173 | -0.0125 | -87.7803
-14 | -1.4736 | 0.01609 | -0.0112 | -91.5848
-13.5 | -1.4266 | 0.01501 | -0.0102 | -95.0433
-13 | -1.3774 | 0.01412 | -0.0094 | -97.5496
-12.5 | -1.3271 | 0.0133 | -0.0087 | -99.782
-12 | -1.2765 | 0.01244 | -0.008 | -102.6125
-11.5 | -1.2247 | 0.01167 | -0.0075 | -104.9443
-11 | -1.1718 | 0.01093 | -0.0072 | -107.2095
-10.5 | -1.124 | 0.01019 | -0.0057 | -110.3042
-10 | -1.0721 | 0.00938 | -0.0051 | -114.2964
-9.5 | -1.0184 | 0.00882 | -0.0048 | -115.4649
-9 | -0.9636 | 0.00841 | -0.0047 | -114.5779
-8.5 | -0.9082 | 0.00806 | -0.0046 | -112.6799
-8 | -0.8526 | 0.00773 | -0.0046 | -110.2975
-7 | -0.741 | 0.00702 | -0.0046 | -105.5556
-6.5 | -0.685 | 0.00662 | -0.0047 | -103.4743
-6 | -0.6285 | 0.00636 | -0.0048 | -98.8208
-5.5 | -0.5717 | 0.00616 | -0.005 | -92.8084
-5 | -0.5148 | 0.00596 | -0.0052 | -86.3758
-4.5 | -0.4579 | 0.00571 | -0.0054 | -80.1926
-4 | -0.4007 | 0.00555 | -0.0056 | -72.1982
-3.5 | -0.3435 | 0.00538 | -0.0059 | -63.8476
-3 | -0.2861 | 0.00527 | -0.0062 | -54.2884
-2.5 | -0.2288 | 0.00514 | -0.0065 | -44.5136
-1.5 | -0.114 | 0.00486 | -0.0072 | -23.4568
-1 | -0.0569 | 0.0046 | -0.0076 | -12.3696
0 | 0.0568 | 0.004 | -0.0085 | 14.2
0.5 | 0.1138 | 0.00386 | -0.0089 | 29.4819
1 | 0.1708 | 0.00396 | -0.0094 | 43.1313
1.5 | 0.2271 | 0.00437 | -0.0098 | 51.968
2 | 0.2839 | 0.00463 | -0.0102 | 61.3175
2.5 | 0.3406 | 0.00494 | -0.0105 | 68.9474
3 | 0.3973 | 0.00523 | -0.0108 | 75.9656
3.5 | 0.4544 | 0.00542 | -0.0111 | 83.8376
4 | 0.5114 | 0.0056 | -0.0113 | 91.3214
4.5 | 0.5682 | 0.00581 | -0.0116 | 97.7969
5 | 0.6248 | 0.00603 | -0.0118 | 103.6153
5.5 | 0.6814 | 0.00624 | -0.012 | 109.1987
6 | 0.7377 | 0.0065 | -0.0122 | 113.4923
7 | 0.8496 | 0.00705 | -0.0124 | 120.5106
7.5 | 0.9052 | 0.00734 | -0.0125 | 123.3243
8 | 0.9598 | 0.00775 | -0.0124 | 123.8452
8.5 | 1.0136 | 0.00815 | -0.0121 | 124.3681
9 | 1.065 | 0.00843 | -0.0112 | 126.3345
9.5 | 1.1208 | 0.00887 | -0.0115 | 126.3585
10 | 1.1747 | 0.00938 | -0.0113 | 125.2345
10.5 | 1.2275 | 0.01001 | -0.011 | 122.6274
11 | 1.2781 | 0.01095 | -0.0104 | 116.7215
11.5 | 1.3282 | 0.01189 | -0.0098 | 111.7073
12 | 1.3782 | 0.01272 | -0.0091 | 108.3491
12.5 | 1.4274 | 0.01358 | -0.0084 | 105.1105
13 | 1.4752 | 0.01452 | -0.0075 | 101.5978
13.5 | 1.5215 | 0.01552 | -0.0064 | 98.0348
14 | 1.5659 | 0.01661 | -0.0051 | 94.2745
14.5 | 1.6084 | 0.01773 | -0.0036 | 90.7163
15 | 1.6475 | 0.01899 | -0.0018 | 86.7562
15.5 | 1.6826 | 0.02035 | 0.0006 | 82.683
16 | 1.7075 | 0.02196 | 0.0042 | 77.755
16.5 | 1.7099 | 0.02375 | 0.0108 | 71.9958
17 | 1.7149 | 0.02631 | 0.0148 | 65.1805
17.5 | 1.7208 | 0.02944 | 0.0174 | 58.4511
18 | 1.7121 | 0.03445 | 0.0189 | 49.6981
18.5 | 1.7107 | 0.03946 | 0.0188 | 43.3528
19 | 1.6921 | 0.04712 | 0.0169 | 35.9104
19.5 | 1.6429 | 0.06011 | 0.0108 | 27.3316
20 | 1.6209 | 0.07096 | 0.0047 | 22.8424

## 117. Re 12M Mach 0.25 (1)
BIGFOIL.COM POLAR EXPORT
NACA63-109 a=0.0
NACA63-109 a=0.0 |  |  |  | Cl Max: | 0.833 | at alpha= | 8.5 | deg
JavaFoil+Calcfoil stall+Eppler ext transition |  |  |  | L/D Max: | 126.72 | at alpha= | 7 | deg
Re: | 12000000 |  |  | Cd Min: | 0.00421 | at alpha= | 0 | deg
Mach: | 0.25 |  |  | Cl=0 at alpha= | -0.48333 | deg
|  |  |  | @ Cl=0.1, Cd= | 0.004231
|  |  |  | @ Cl=0.4, Cd= | 0.09299
|  |  |  | @ Cl=0.6, Cd= | 0.09299
alpha (deg) | Cl | Cd | Cm | Cl/Cd
-13 | -0.196 | 0.08602 | 0.001 | -2.277
-12.5 | -0.269 | 0.08152 | 0.001 | -3.3
-12 | -0.327 | 0.07565 | 0.001 | -4.318
-11.5 | -0.378 | 0.07116 | 0 | -5.314
-11 | -0.424 | 0.06733 | 0 | -6.299
-10.5 | -0.465 | 0.06267 | 0 | -7.422
-10 | -0.499 | 0.0593 | 0 | -8.408
-9.5 | -0.528 | 0.05373 | 0 | -9.825
-9 | -0.665 | 0.00988 | -0.001 | -67.271
-8.5 | -0.681 | 0.00933 | -0.001 | -73.016
-8 | -0.685 | 0.00818 | -0.002 | -83.75
-7.5 | -0.677 | 0.00782 | -0.002 | -86.607
-7 | -0.66 | 0.00745 | -0.002 | -88.592
-6.5 | -0.634 | 0.00718 | -0.003 | -88.329
-6 | -0.6 | 0.0069 | -0.003 | -87.06
-5.5 | -0.561 | 0.00666 | -0.004 | -84.147
-5 | -0.515 | 0.00643 | -0.004 | -80.2
-4.5 | -0.466 | 0.00625 | -0.004 | -74.489
-4 | -0.413 | 0.00586 | -0.005 | -70.435
-3.5 | -0.358 | 0.0057 | -0.005 | -62.687
-3 | -0.3 | 0.00559 | -0.005 | -53.674
-2.5 | -0.241 | 0.00541 | -0.006 | -44.592
-2 | -0.182 | 0.00531 | -0.006 | -34.296
-1.5 | -0.122 | 0.00463 | -0.007 | -26.478
-1 | -0.063 | 0.00441 | -0.007 | -14.174
-0.5 | -0.002 | 0.00423 | -0.007 | -0.567
0 | 0.058 | 0.00421 | -0.008 | 13.738
0.5 | 0.118 | 0.00424 | -0.008 | 27.796
1 | 0.178 | 0.00433 | -0.009 | 41.066
1.5 | 0.238 | 0.00442 | -0.009 | 53.851
2 | 0.298 | 0.00457 | -0.009 | 65.166
2.5 | 0.357 | 0.00475 | -0.01 | 75.209
3 | 0.416 | 0.00504 | -0.01 | 82.411
3.5 | 0.473 | 0.00551 | -0.011 | 85.978
4 | 0.53 | 0.00568 | -0.011 | 93.23
4.5 | 0.583 | 0.0058 | -0.011 | 100.526
5 | 0.634 | 0.00599 | -0.012 | 105.894
5.5 | 0.681 | 0.00611 | -0.012 | 111.497
6 | 0.724 | 0.00582 | -0.012 | 124.362
6.5 | 0.761 | 0.00602 | -0.013 | 126.463
7 | 0.791 | 0.00624 | -0.013 | 126.72
7.5 | 0.814 | 0.00659 | -0.014 | 123.421
8 | 0.828 | 0.00675 | -0.014 | 122.647
8.5 | 0.833 | 0.0093 | -0.014 | 89.544
9 | 0.827 | 0.00985 | -0.015 | 83.987
9.5 | 0.81 | 0.01062 | -0.015 | 76.249
10 | 0.766 | 0.01162 | -0.015 | 65.951
10.5 | 0.643 | 0.03135 | -0.014 | 20.509
11 | 0.536 | 0.06629 | -0.009 | 8.091
11.5 | 0.474 | 0.07312 | -0.009 | 6.485
12 | 0.407 | 0.07931 | -0.008 | 5.128
12.5 | 0.335 | 0.08239 | -0.009 | 4.067
13 | 0.255 | 0.08675 | -0.009 | 2.942
13.5 | 0.149 | 0.09299 | -0.009 | 1.603

## 118. Re 12M Mach 0.25 (2)
BIGFOIL.COM POLAR EXPORT
NACA63-109 a=0.0
NACA63-109 a=0.0 |  |  |  | Cl Max: | 1.4294 | at alpha= | 12.5 | deg
XFOIL ncrit=9 |  |  |  | L/D Max: | 122.522 | at alpha= | 9 | deg
Re: | 12000000 |  |  | Cd Min: | 0.21322 | at alpha= | 17.5 | deg
Mach: | 0.25 |  |  | Cl=0 at alpha= | -0.5034 | deg
|  |  |  | @ Cl=0.1, Cd= | 0.0039292
|  |  |  | @ Cl=0.4, Cd= | 0.0052356
|  |  |  | @ Cl=0.6, Cd= | 0.0059342
alpha (deg) | Cl | Cd | Cm | Cl/Cd
-16.5 | -0.7795 | 0.20545 | 0.0664 | -3.7941
-16 | -0.7859 | 0.18654 | 0.0582 | -4.213
-15.5 | -0.7697 | 0.17919 | 0.0537 | -4.2954
-15 | -0.7582 | 0.16998 | 0.0486 | -4.4605
-14.5 | -0.7434 | 0.16224 | 0.0441 | -4.5821
-14 | -0.8675 | 0.11607 | 0.018 | -7.4739
-13.5 | -1.085 | 0.05735 | -0.0262 | -18.9189
-13 | -1.0921 | 0.05007 | -0.0312 | -21.8115
-12.5 | -1.1425 | 0.04085 | -0.0334 | -27.9682
-12 | -1.2134 | 0.03191 | -0.026 | -38.0257
-11.5 | -1.2457 | 0.02083 | -0.0208 | -59.8032
-11 | -1.2133 | 0.0164 | -0.0178 | -73.9817
-10.5 | -1.17 | 0.01394 | -0.0147 | -83.9311
-10 | -1.117 | 0.01245 | -0.0129 | -89.7189
-9.5 | -1.0651 | 0.01049 | -0.011 | -101.5348
-9 | -1.0083 | 0.00943 | -0.0097 | -106.9247
-8.5 | -0.9496 | 0.00873 | -0.0087 | -108.7743
-8 | -0.8903 | 0.00823 | -0.008 | -108.1774
-7 | -0.7711 | 0.00745 | -0.007 | -103.5034
-6.5 | -0.7122 | 0.00693 | -0.0066 | -102.7706
-6 | -0.6529 | 0.00654 | -0.0063 | -99.8318
-5.5 | -0.5933 | 0.00627 | -0.0062 | -94.6252
-4.5 | -0.4741 | 0.00582 | -0.0062 | -81.4605
-4 | -0.4146 | 0.0056 | -0.0062 | -74.0357
-3.5 | -0.355 | 0.00544 | -0.0064 | -65.2574
-3 | -0.2956 | 0.0053 | -0.0066 | -55.7736
-2.5 | -0.2361 | 0.00516 | -0.0068 | -45.7558
-2 | -0.1767 | 0.00506 | -0.0071 | -34.9209
-1 | -0.0585 | 0.00462 | -0.0078 | -12.6623
-0.5 | 0.0004 | 0.00438 | -0.0082 | 0.091324
0.5 | 0.1175 | 0.00385 | -0.0092 | 30.5195
1 | 0.1763 | 0.00394 | -0.0096 | 44.7462
1.5 | 0.2343 | 0.00438 | -0.01 | 53.4932
2 | 0.293 | 0.00466 | -0.0104 | 62.8755
2.5 | 0.3516 | 0.00498 | -0.0107 | 70.6024
3 | 0.4103 | 0.00529 | -0.0109 | 77.5614
3.5 | 0.4694 | 0.00547 | -0.0112 | 85.8135
4 | 0.5286 | 0.00567 | -0.0113 | 93.2275
4.5 | 0.5877 | 0.00588 | -0.0115 | 99.949
5 | 0.6467 | 0.00614 | -0.0115 | 105.3257
5.5 | 0.7059 | 0.00637 | -0.0115 | 110.8163
6 | 0.7648 | 0.00669 | -0.0114 | 114.3199
6.5 | 0.8238 | 0.00699 | -0.0112 | 117.8541
7 | 0.8827 | 0.00729 | -0.011 | 121.0837
7.5 | 0.941 | 0.00774 | -0.0105 | 121.5762
8 | 0.9989 | 0.00823 | -0.0099 | 121.373
8.5 | 1.0565 | 0.00865 | -0.0091 | 122.1387
9 | 1.1125 | 0.00908 | -0.0078 | 122.522
9.5 | 1.17 | 0.00983 | -0.0069 | 119.0234
10 | 1.2257 | 0.01084 | -0.0056 | 113.072
10.5 | 1.2792 | 0.01215 | -0.004 | 105.284
11 | 1.3253 | 0.01441 | -0.0015 | 91.9709
11.5 | 1.3724 | 0.01631 | 0.0009 | 84.1447
12 | 1.4086 | 0.01924 | 0.0042 | 73.2121
12.5 | 1.4294 | 0.02316 | 0.0086 | 61.7185
13 | 1.4131 | 0.02793 | 0.0166 | 50.5943
13.5 | 1.3747 | 0.03355 | 0.0228 | 40.9747
14 | 1.3337 | 0.04201 | 0.0228 | 31.7472
14.5 | 1.3068 | 0.05128 | 0.0189 | 25.4836
15 | 1.2704 | 0.06408 | 0.0107 | 19.8252
15.5 | 1.2382 | 0.07912 | -0.0001 | 15.6496
16 | 1.1751 | 0.10373 | -0.0167 | 11.3284
17 | 0.8807 | 0.20494 | -0.0777 | 4.2974
17.5 | 0.8949 | 0.21322 | -0.0827 | 4.1971

## 119. Re 12M Mach 0.50 (1)
BIGFOIL.COM POLAR EXPORT
NACA63-109 a=0.0
NACA63-109 a=0.0 |  |  |  | Cl Max: | 1.073 | at alpha= | 20 | deg
JavaFoil+Calcfoil stall+Eppler ext transition |  |  |  | L/D Max: | 116.28 | at alpha= | 5 | deg
Re: | 12000000 |  |  | Cd Min: | 0.00421 | at alpha= | 0 | deg
Mach: | 0.5 |  |  | Cl=0 at alpha= | -0.47794 | deg
|  |  |  | @ Cl=0.1, Cd= | 0.0042257
|  |  |  | @ Cl=0.4, Cd= | 0.0049397
|  |  |  | @ Cl=0.6, Cd= | 0.0058387
alpha (deg) | Cl | Cd | Cm | Cl/Cd
-20 | -1.043 | 0.15303 | 0.004 | -6.816
-19.5 | -1.016 | 0.14821 | 0.004 | -6.854
-19 | -0.996 | 0.13458 | 0.004 | -7.402
-18.5 | -0.97 | 0.12786 | 0.004 | -7.586
-18 | -0.939 | 0.12685 | 0.003 | -7.402
-17.5 | -0.91 | 0.12288 | 0.003 | -7.405
-17 | -0.884 | 0.11543 | 0.003 | -7.661
-16.5 | -0.858 | 0.11735 | 0.003 | -7.314
-16 | -0.833 | 0.1101 | 0.002 | -7.562
-15.5 | -0.806 | 0.10481 | 0.002 | -7.688
-15 | -0.781 | 0.09645 | 0.002 | -8.101
-14.5 | -0.774 | 0.07515 | 0.002 | -10.296
-14 | -0.723 | 0.09782 | 0.002 | -7.396
-13.5 | -0.698 | 0.09127 | 0.001 | -7.643
-13 | -0.675 | 0.07986 | 0.001 | -8.458
-12.5 | -0.651 | 0.0734 | 0.001 | -8.872
-12 | -0.721 | 0.01915 | 0.001 | -37.634
-11.5 | -0.709 | 0.01418 | 0.001 | -49.98
-11 | -0.562 | 0.07541 | 0 | -7.448
-10.5 | -0.537 | 0.06644 | 0 | -8.082
-10 | -0.516 | 0.05634 | 0 | -9.167
-9.5 | -0.593 | 0.01111 | -0.001 | -53.378
-9 | -0.563 | 0.00941 | -0.001 | -59.837
-8.5 | -0.429 | 0.05434 | -0.001 | -7.888
-8 | -0.402 | 0.05125 | -0.001 | -7.84
-7.5 | -0.379 | 0.0443 | -0.001 | -8.553
-7 | -0.432 | 0.00837 | -0.003 | -51.621
-6.5 | -0.399 | 0.00791 | -0.003 | -50.444
-6 | -0.295 | 0.04008 | -0.002 | -7.368
-5.5 | -0.402 | 0.03703 | -0.002 | -10.845
-5 | -0.527 | 0.00691 | -0.004 | -76.169
-4.5 | -0.499 | 0.00645 | -0.005 | -77.295
-4 | -0.452 | 0.00619 | -0.005 | -73.018
-3.5 | -0.395 | 0.00593 | -0.006 | -66.709
-3 | -0.333 | 0.00577 | -0.006 | -57.727
-2.5 | -0.269 | 0.00552 | -0.006 | -48.71
-2 | -0.203 | 0.0054 | -0.007 | -37.625
-1.5 | -0.137 | 0.00466 | -0.007 | -29.34
-1 | -0.07 | 0.00447 | -0.008 | -15.63
-0.5 | -0.003 | 0.00424 | -0.008 | -0.632
0 | 0.065 | 0.00421 | -0.009 | 15.338
0.5 | 0.132 | 0.00424 | -0.009 | 31.079
1 | 0.199 | 0.00436 | -0.01 | 45.648
1.5 | 0.266 | 0.00446 | -0.01 | 59.577
2 | 0.332 | 0.00465 | -0.01 | 71.507
2.5 | 0.398 | 0.00492 | -0.011 | 81.002
3 | 0.463 | 0.00556 | -0.011 | 83.306
3.5 | 0.526 | 0.00574 | -0.012 | 91.682
4 | 0.586 | 0.00591 | -0.012 | 99.149
4.5 | 0.639 | 0.00564 | -0.013 | 113.28
5 | 0.682 | 0.00586 | -0.013 | 116.28
5.5 | 0.706 | 0.00614 | -0.014 | 114.822
6 | 0.682 | 0.00667 | -0.014 | 102.324
6.5 | 0.457 | 0.00913 | -0.014 | 50.086
7 | 0.397 | 0.04487 | -0.008 | 8.837
7.5 | 0.521 | 0.00987 | -0.015 | 52.828
8 | 0.551 | 0.01091 | -0.016 | 50.46
8.5 | 0.48 | 0.04986 | -0.01 | 9.625
9 | 0.5 | 0.0589 | -0.008 | 8.485
9.5 | 0.643 | 0.01205 | -0.017 | 53.369
10 | 0.668 | 0.0137 | -0.017 | 48.738
10.5 | 0.624 | 0.03915 | -0.015 | 15.934
11 | 0.605 | 0.07185 | -0.01 | 8.422
11.5 | 0.75 | 0.01688 | -0.018 | 44.453
12 | 0.762 | 0.02252 | -0.018 | 33.827
12.5 | 0.713 | 0.06029 | -0.015 | 11.826
13 | 0.712 | 0.08494 | -0.012 | 8.385
13.5 | 0.736 | 0.0928 | -0.012 | 7.931
14 | 0.8 | 0.06409 | -0.016 | 12.478
14.5 | 0.795 | 0.09057 | -0.014 | 8.777
15 | 0.816 | 0.10065 | -0.013 | 8.108
15.5 | 0.844 | 0.10467 | -0.014 | 8.06
16 | 0.866 | 0.1055 | -0.013 | 8.206
16.5 | 0.889 | 0.11322 | -0.013 | 7.854
17 | 0.92 | 0.11495 | -0.015 | 8.003
17.5 | 0.954 | 0.11318 | -0.016 | 8.431
18 | 0.975 | 0.12407 | -0.016 | 7.861
18.5 | 0.991 | 0.14009 | -0.015 | 7.073
19 | 1.018 | 0.1424 | -0.015 | 7.147
19.5 | 1.045 | 0.14574 | -0.016 | 7.173
20 | 1.073 | 0.1496 | -0.017 | 7.175

## 120. Re 12M Mach 0.50 (2)
BIGFOIL.COM POLAR EXPORT
NACA63-109 a=0.0
NACA63-109 a=0.0 |  |  |  | Cl Max: | 1.0556 | at alpha= | 20 | deg
XFOIL ncrit=9 |  |  |  | L/D Max: | 113.689 | at alpha= | 5.5 | deg
Re: | 12000000 |  |  | Cd Min: | 0.29846 | at alpha= | 20 | deg
Mach: | 0.5 |  |  | Cl=0 at alpha= | -0.51046 | deg
|  |  |  | @ Cl=0.1, Cd= | 0.0038663
|  |  |  | @ Cl=0.4, Cd= | 0.0052251
|  |  |  | @ Cl=0.6, Cd= | 0.0059838
alpha (deg) | Cl | Cd | Cm | Cl/Cd
-11 | -0.654 | 0.12059 | 0.0222 | -5.4233
-10.5 | -0.651 | 0.10958 | 0.0159 | -5.9409
-10 | -0.6432 | 0.1003 | 0.0105 | -6.4128
-9.5 | -0.6447 | 0.09045 | 0.0053 | -7.1277
-9 | -0.6481 | 0.07919 | -0.0028 | -8.1841
-8.5 | -0.6591 | 0.06765 | -0.011 | -9.7428
-8 | -0.6758 | 0.05448 | -0.0238 | -12.4046
-7.5 | -0.7119 | 0.04719 | -0.0251 | -15.0858
-7 | -0.7302 | 0.0384 | -0.0247 | -19.0156
-6.5 | -0.7312 | 0.0288 | -0.0228 | -25.3889
-6 | -0.7178 | 0.0183 | -0.0195 | -39.224
-5.5 | -0.6837 | 0.00954 | -0.0155 | -71.6667
-5 | -0.6205 | 0.0071 | -0.0125 | -87.3944
-4.5 | -0.5495 | 0.00638 | -0.0108 | -86.1285
-4 | -0.4784 | 0.00596 | -0.0097 | -80.2685
-3.5 | -0.408 | 0.00568 | -0.009 | -71.831
-3 | -0.3382 | 0.00548 | -0.0086 | -61.7153
-2.5 | -0.2692 | 0.00532 | -0.0085 | -50.6015
-2 | -0.2007 | 0.00517 | -0.0085 | -38.8201
-1.5 | -0.1327 | 0.00503 | -0.0087 | -26.3817
-1 | -0.0655 | 0.00472 | -0.0089 | -13.8771
-0.5 | 0.0014 | 0.00442 | -0.0093 | 0.31674
0 | 0.0674 | 0.00392 | -0.0099 | 17.1939
0.5 | 0.1342 | 0.00381 | -0.0103 | 35.2231
1 | 0.2012 | 0.00389 | -0.0108 | 51.7224
1.5 | 0.267 | 0.00445 | -0.0112 | 60
2 | 0.3337 | 0.00482 | -0.0114 | 69.2324
2.5 | 0.4008 | 0.00523 | -0.0115 | 76.6348
3 | 0.4687 | 0.00552 | -0.0114 | 84.9094
3.5 | 0.5376 | 0.00575 | -0.0112 | 93.4957
4 | 0.607 | 0.00601 | -0.0108 | 100.9983
4.5 | 0.6772 | 0.00632 | -0.01 | 107.1519
5 | 0.7483 | 0.00667 | -0.009 | 112.1889
5.5 | 0.8197 | 0.00721 | -0.0073 | 113.6893
6 | 0.8891 | 0.00831 | -0.0047 | 106.9916
6.5 | 0.9368 | 0.01259 | 0.0004 | 74.4083
7 | 0.9553 | 0.02091 | 0.0062 | 45.6863
7.5 | 0.9477 | 0.02973 | 0.0119 | 31.8769
8 | 0.9153 | 0.03643 | 0.0188 | 25.1249
8.5 | 0.8776 | 0.04332 | 0.0204 | 20.2585
9 | 0.8447 | 0.05357 | 0.0142 | 15.7682
9.5 | 0.8212 | 0.06683 | 0.0032 | 12.2879
10 | 0.8083 | 0.08247 | -0.0083 | 9.8011
10.5 | 0.8008 | 0.09455 | -0.0162 | 8.4696
11 | 0.7888 | 0.108 | -0.0247 | 7.3037
11.5 | 0.7858 | 0.12016 | -0.032 | 6.5396
12 | 0.7827 | 0.1332 | -0.0397 | 5.8761
12.5 | 0.7875 | 0.14505 | -0.0466 | 5.4292
13 | 0.7959 | 0.15651 | -0.0531 | 5.0853
13.5 | 0.8078 | 0.16737 | -0.0592 | 4.8264
14 | 0.819 | 0.17895 | -0.0657 | 4.5767
14.5 | 0.8365 | 0.18857 | -0.0712 | 4.436
15 | 0.8517 | 0.1998 | -0.0773 | 4.2628
15.5 | 0.8678 | 0.2111 | -0.0834 | 4.1108
16 | 0.8864 | 0.22159 | -0.0893 | 4.0002
16.5 | 0.9059 | 0.23186 | -0.095 | 3.9071
17 | 0.9266 | 0.2418 | -0.1007 | 3.8321
17.5 | 0.9477 | 0.25147 | -0.1063 | 3.7686
18 | 0.9697 | 0.26003 | -0.1116 | 3.7292
18.5 | 0.9916 | 0.26884 | -0.1172 | 3.6884
20 | 1.0556 | 0.29846 | -0.1345 | 3.5368

## 121. Re 14M Mach 0.00 (1)
BIGFOIL.COM POLAR EXPORT
NACA63-109 a=0.0
NACA63-109 a=0.0 |  |  |  | Cl Max: | 0.893 | at alpha= | 9.5 | deg
JavaFoil+Calcfoil stall+Eppler ext transition |  |  |  | L/D Max: | 134.178 | at alpha= | 8.5 | deg
Re: | 14000000 |  |  | Cd Min: | 0.00428 | at alpha= | 0 | deg
Mach: | 0 |  |  | Cl=0 at alpha= | -0.48276 | deg
|  |  |  | @ Cl=0.1, Cd= | 0.0043103
|  |  |  | @ Cl=0.4, Cd= | 0.004979
|  |  |  | @ Cl=0.6, Cd= | 0.0962
alpha (deg) | Cl | Cd | Cm | Cl/Cd
-15 | -0.454 | 0.10169 | 0.002 | -4.468
-14.5 | -0.48 | 0.09599 | 0.001 | -4.996
-14 | -0.505 | 0.09145 | 0.001 | -5.518
-13.5 | -0.529 | 0.08661 | 0.001 | -6.112
-13 | -0.553 | 0.08218 | 0.001 | -6.734
-12.5 | -0.573 | 0.07779 | 0.001 | -7.366
-12 | -0.588 | 0.07273 | 0.001 | -8.088
-11.5 | -0.604 | 0.06576 | 0 | -9.177
-11 | -0.614 | 0.06144 | 0 | -9.993
-10.5 | -0.746 | 0.0109 | 0 | -68.399
-10 | -0.762 | 0.00881 | 0 | -86.448
-9.5 | -0.76 | 0.00867 | -0.001 | -87.725
-9 | -0.753 | 0.00837 | -0.001 | -89.935
-8.5 | -0.74 | 0.00801 | -0.001 | -92.379
-8 | -0.722 | 0.00766 | -0.002 | -94.163
-7.5 | -0.698 | 0.00738 | -0.002 | -94.531
-7 | -0.668 | 0.00707 | -0.002 | -94.483
-6.5 | -0.633 | 0.00682 | -0.003 | -92.836
-6 | -0.594 | 0.00657 | -0.003 | -90.401
-5.5 | -0.551 | 0.0064 | -0.003 | -86.002
-5 | -0.504 | 0.00622 | -0.004 | -80.953
-4.5 | -0.454 | 0.00605 | -0.004 | -74.97
-4 | -0.401 | 0.00593 | -0.005 | -67.69
-3.5 | -0.347 | 0.00559 | -0.005 | -62.099
-3 | -0.291 | 0.00546 | -0.005 | -53.231
-2.5 | -0.234 | 0.0053 | -0.006 | -44.115
-2 | -0.176 | 0.0052 | -0.006 | -33.947
-1.5 | -0.119 | 0.00466 | -0.006 | -25.47
-1 | -0.061 | 0.00448 | -0.007 | -13.51
-0.5 | -0.002 | 0.00436 | -0.007 | -0.533
0 | 0.056 | 0.00428 | -0.008 | 13.061
0.5 | 0.114 | 0.00432 | -0.008 | 26.454
1 | 0.172 | 0.0044 | -0.008 | 39.184
1.5 | 0.23 | 0.00444 | -0.009 | 51.89
2 | 0.288 | 0.00457 | -0.009 | 63.124
2.5 | 0.346 | 0.00478 | -0.009 | 72.381
3 | 0.403 | 0.00499 | -0.01 | 80.677
3.5 | 0.459 | 0.00538 | -0.01 | 85.257
4 | 0.514 | 0.00549 | -0.011 | 93.544
4.5 | 0.567 | 0.00564 | -0.011 | 100.572
5 | 0.618 | 0.00575 | -0.011 | 107.429
5.5 | 0.666 | 0.00592 | -0.012 | 112.492
6 | 0.711 | 0.0061 | -0.012 | 116.546
6.5 | 0.752 | 0.00573 | -0.012 | 131.073
7 | 0.788 | 0.00591 | -0.013 | 133.425
7.5 | 0.82 | 0.00613 | -0.013 | 133.827
8 | 0.847 | 0.00635 | -0.014 | 133.4
8.5 | 0.868 | 0.00647 | -0.014 | 134.178
9 | 0.884 | 0.00903 | -0.014 | 97.89
9.5 | 0.893 | 0.00949 | -0.015 | 94.174
10 | 0.89 | 0.00998 | -0.015 | 89.226
10.5 | 0.878 | 0.01056 | -0.015 | 83.153
11 | 0.856 | 0.01137 | -0.016 | 75.322
11.5 | 0.822 | 0.01302 | -0.016 | 63.144
12 | 0.772 | 0.0181 | -0.016 | 42.643
12.5 | 0.664 | 0.05613 | -0.013 | 11.838
13 | 0.634 | 0.06082 | -0.013 | 10.431
13.5 | 0.588 | 0.07971 | -0.011 | 7.38
14 | 0.554 | 0.09129 | -0.01 | 6.063
14.5 | 0.525 | 0.0962 | -0.01 | 5.456

## 122. Re 14M Mach 0.00 (2)
BIGFOIL.COM POLAR EXPORT
NACA63-109 a=0.0
NACA63-109 a=0.0 |  |  |  | Cl Max: | 1.7869 | at alpha= | 19 | deg
XFOIL ncrit=9 |  |  |  | L/D Max: | 131.333 | at alpha= | 9.5 | deg
Re: | 14000000 |  |  | Cd Min: | 0.05555 | at alpha= | -20 | deg
Mach: | 0 |  |  | Cl=0 at alpha= | -0.50088 | deg
|  |  |  | @ Cl=0.1, Cd= | 0.0039811
|  |  |  | @ Cl=0.4, Cd= | 0.005163
|  |  |  | @ Cl=0.6, Cd= | 0.0058098
alpha (deg) | Cl | Cd | Cm | Cl/Cd
-20 | -1.6107 | 0.05555 | -0.0242 | -28.9955
-19.5 | -1.6524 | 0.0439 | -0.0301 | -37.6401
-19 | -1.6697 | 0.03691 | -0.0319 | -45.2371
-18.5 | -1.6813 | 0.03167 | -0.0313 | -53.0881
-18 | -1.6859 | 0.02795 | -0.0288 | -60.3184
-17.5 | -1.7119 | 0.02416 | -0.0215 | -70.8568
-17 | -1.7072 | 0.02165 | -0.0158 | -78.8545
-16.5 | -1.678 | 0.0199 | -0.0134 | -84.3216
-16 | -1.6412 | 0.01853 | -0.0116 | -88.5699
-15.5 | -1.6009 | 0.01734 | -0.0103 | -92.3241
-15 | -1.558 | 0.01623 | -0.0092 | -95.9951
-14.5 | -1.513 | 0.01526 | -0.0083 | -99.1481
-14 | -1.4665 | 0.01433 | -0.0075 | -102.3378
-13.5 | -1.4186 | 0.01348 | -0.0069 | -105.2374
-13 | -1.3695 | 0.01271 | -0.0064 | -107.7498
-12.5 | -1.3194 | 0.01201 | -0.006 | -109.8585
-12 | -1.2686 | 0.01133 | -0.0057 | -111.9682
-11.5 | -1.2171 | 0.01068 | -0.0054 | -113.9607
-10 | -1.0649 | 0.00889 | -0.0038 | -119.7863
-9.5 | -1.0114 | 0.00842 | -0.0037 | -120.1188
-9 | -0.9571 | 0.00804 | -0.0037 | -119.0423
-8.5 | -0.9023 | 0.00772 | -0.0038 | -116.8782
-6.5 | -0.6809 | 0.00643 | -0.0043 | -105.8942
-6 | -0.6249 | 0.00618 | -0.0045 | -101.1165
-5.5 | -0.5686 | 0.00599 | -0.0047 | -94.9249
-4.5 | -0.4555 | 0.00558 | -0.0052 | -81.6308
-3.5 | -0.3418 | 0.00527 | -0.0058 | -64.8577
-3 | -0.2848 | 0.00517 | -0.0061 | -55.087
-2.5 | -0.2278 | 0.00505 | -0.0064 | -45.1089
-2 | -0.1707 | 0.00496 | -0.0068 | -34.4153
-1.5 | -0.1136 | 0.0048 | -0.0071 | -23.6667
-1 | -0.0567 | 0.0046 | -0.0075 | -12.3261
-0.5 | 0.0001 | 0.00443 | -0.0079 | 0.022573
0 | 0.0567 | 0.00415 | -0.0084 | 13.6627
0.5 | 0.1131 | 0.00393 | -0.0089 | 28.7786
1 | 0.1696 | 0.00411 | -0.0093 | 41.2652
1.5 | 0.2258 | 0.00441 | -0.0098 | 51.2018
2 | 0.2824 | 0.00465 | -0.0101 | 60.7312
2.5 | 0.3389 | 0.0049 | -0.0105 | 69.1633
3 | 0.3954 | 0.00515 | -0.0108 | 76.7767
3.5 | 0.4522 | 0.00531 | -0.0111 | 85.1601
4 | 0.5088 | 0.00548 | -0.0114 | 92.8467
4.5 | 0.5652 | 0.00568 | -0.0117 | 99.507
5 | 0.6215 | 0.00589 | -0.0119 | 105.5178
5.5 | 0.6777 | 0.00609 | -0.0122 | 111.2808
6 | 0.7336 | 0.00634 | -0.0124 | 115.7098
7 | 0.8448 | 0.00685 | -0.0128 | 123.3285
7.5 | 0.8999 | 0.00712 | -0.0129 | 126.3904
8 | 0.9542 | 0.00752 | -0.013 | 126.8883
9 | 1.0614 | 0.00818 | -0.0128 | 129.7555
9.5 | 1.1137 | 0.00848 | -0.0124 | 131.3325
10 | 1.1671 | 0.00893 | -0.0124 | 130.6943
10.5 | 1.2196 | 0.00948 | -0.0123 | 128.6498
11 | 1.2697 | 0.0104 | -0.0118 | 122.0865
11.5 | 1.3208 | 0.01103 | -0.0116 | 119.7461
12 | 1.371 | 0.01172 | -0.0112 | 116.9795
12.5 | 1.4205 | 0.01244 | -0.0108 | 114.1881
13 | 1.4688 | 0.01322 | -0.0103 | 111.1044
13.5 | 1.516 | 0.01405 | -0.0096 | 107.9004
14 | 1.5618 | 0.01493 | -0.0088 | 104.6082
14.5 | 1.6062 | 0.01586 | -0.0078 | 101.2736
15 | 1.6484 | 0.01687 | -0.0066 | 97.7119
15.5 | 1.6883 | 0.01794 | -0.0052 | 94.1081
16 | 1.7243 | 0.01916 | -0.0033 | 89.9948
16.5 | 1.7556 | 0.02046 | -0.0008 | 85.8065
17 | 1.7683 | 0.02184 | 0.0047 | 80.9661
17.5 | 1.7755 | 0.02367 | 0.0095 | 75.0106
18 | 1.7788 | 0.02646 | 0.0131 | 67.226
18.5 | 1.7865 | 0.02944 | 0.0152 | 60.6827
19 | 1.7869 | 0.03352 | 0.0164 | 53.3085
19.5 | 1.7758 | 0.03936 | 0.0164 | 45.1169
20 | 1.7682 | 0.04554 | 0.015 | 38.8274

## 123. Re 14M Mach 0.10 (1)
BIGFOIL.COM POLAR EXPORT
NACA63-109 a=0.0
NACA63-109 a=0.0 |  |  |  | Cl Max: | 0.885 | at alpha= | 9.5 | deg
JavaFoil+Calcfoil stall+Eppler ext transition |  |  |  | L/D Max: | 134.142 | at alpha= | 7.5 | deg
Re: | 14000000 |  |  | Cd Min: | 0.00426 | at alpha= | 0 | deg
Mach: | 0.1 |  |  | Cl=0 at alpha= | -0.48276 | deg
|  |  |  | @ Cl=0.1, Cd= | 0.0043122
|  |  |  | @ Cl=0.4, Cd= | 0.0049802
|  |  |  | @ Cl=0.6, Cd= | 0.09836
alpha (deg) | Cl | Cd | Cm | Cl/Cd
-14.5 | -0.437 | 0.09665 | 0.001 | -4.518
-14 | -0.465 | 0.0919 | 0.001 | -5.059
-13.5 | -0.493 | 0.08744 | 0.001 | -5.641
-13 | -0.521 | 0.08273 | 0.001 | -6.297
-12.5 | -0.544 | 0.07838 | 0.001 | -6.94
-12 | -0.562 | 0.07306 | 0.001 | -7.698
-11.5 | -0.58 | 0.06754 | 0 | -8.584
-11 | -0.593 | 0.06355 | 0 | -9.328
-10.5 | -0.688 | 0.01849 | 0 | -37.182
-10 | -0.746 | 0.00987 | 0 | -75.527
-9.5 | -0.749 | 0.00876 | -0.001 | -85.452
-9 | -0.744 | 0.00844 | -0.001 | -88.163
-8.5 | -0.734 | 0.00807 | -0.001 | -91.033
-8 | -0.718 | 0.00773 | -0.002 | -92.929
-7.5 | -0.696 | 0.0074 | -0.002 | -94.032
-7 | -0.668 | 0.00709 | -0.002 | -94.222
-6.5 | -0.634 | 0.00682 | -0.003 | -92.944
-6 | -0.595 | 0.00664 | -0.003 | -89.706
-5.5 | -0.552 | 0.00646 | -0.003 | -85.555
-5 | -0.506 | 0.00621 | -0.004 | -81.387
-4.5 | -0.456 | 0.00606 | -0.004 | -75.237
-4 | -0.403 | 0.00591 | -0.005 | -68.189
-3.5 | -0.349 | 0.00557 | -0.005 | -62.582
-3 | -0.292 | 0.00544 | -0.005 | -53.662
-2.5 | -0.235 | 0.00534 | -0.006 | -43.995
-2 | -0.177 | 0.00524 | -0.006 | -33.843
-1.5 | -0.119 | 0.00469 | -0.006 | -25.403
-1 | -0.061 | 0.00446 | -0.007 | -13.636
-0.5 | -0.002 | 0.00437 | -0.007 | -0.535
0 | 0.056 | 0.00426 | -0.008 | 13.202
0.5 | 0.115 | 0.00433 | -0.008 | 26.481
1 | 0.173 | 0.00438 | -0.008 | 39.564
1.5 | 0.232 | 0.00446 | -0.009 | 51.95
2 | 0.29 | 0.0046 | -0.009 | 63.017
2.5 | 0.347 | 0.00477 | -0.009 | 72.807
3 | 0.405 | 0.005 | -0.01 | 80.917
3.5 | 0.461 | 0.00537 | -0.01 | 85.805
4 | 0.516 | 0.00551 | -0.011 | 93.674
4.5 | 0.569 | 0.00562 | -0.011 | 101.295
5 | 0.62 | 0.00579 | -0.011 | 107.128
5.5 | 0.668 | 0.0059 | -0.012 | 113.218
6 | 0.713 | 0.00613 | -0.012 | 116.215
6.5 | 0.753 | 0.00635 | -0.013 | 118.616
7 | 0.789 | 0.00591 | -0.013 | 133.638
7.5 | 0.82 | 0.00611 | -0.013 | 134.142
8 | 0.845 | 0.00633 | -0.014 | 133.458
8.5 | 0.865 | 0.00656 | -0.014 | 131.899
9 | 0.878 | 0.00913 | -0.014 | 96.143
9.5 | 0.885 | 0.00962 | -0.015 | 91.957
10 | 0.878 | 0.01013 | -0.015 | 86.715
10.5 | 0.861 | 0.01073 | -0.015 | 80.241
11 | 0.833 | 0.01173 | -0.016 | 70.981
11.5 | 0.789 | 0.01426 | -0.016 | 55.37
12 | 0.709 | 0.02984 | -0.015 | 23.741
12.5 | 0.617 | 0.06945 | -0.011 | 8.881
13 | 0.579 | 0.08004 | -0.01 | 7.232
13.5 | 0.544 | 0.08884 | -0.009 | 6.124
14 | 0.511 | 0.09457 | -0.009 | 5.408
14.5 | 0.48 | 0.09836 | -0.01 | 4.879

## 124. Re 14M Mach 0.10 (2)
BIGFOIL.COM POLAR EXPORT
NACA63-109 a=0.0
NACA63-109 a=0.0 |  |  |  | Cl Max: | 1.7471 | at alpha= | 17.5 | deg
XFOIL ncrit=9 |  |  |  | L/D Max: | 130.687 | at alpha= | 9.5 | deg
Re: | 14000000 |  |  | Cd Min: | 0.08636 | at alpha= | -19.5 | deg
Mach: | 0.1 |  |  | Cl=0 at alpha= | -0.50175 | deg
|  |  |  | @ Cl=0.1, Cd= | 0.0039835
|  |  |  | @ Cl=0.4, Cd= | 0.0051566
|  |  |  | @ Cl=0.6, Cd= | 0.0058113
alpha (deg) | Cl | Cd | Cm | Cl/Cd
-19.5 | -1.4233 | 0.08636 | -0.0042 | -16.481
-19 | -1.5223 | 0.05963 | -0.0237 | -25.5291
-18.5 | -1.5713 | 0.04612 | -0.0317 | -34.0698
-18 | -1.5964 | 0.03798 | -0.0344 | -42.0326
-17.5 | -1.6166 | 0.03191 | -0.0338 | -50.6612
-17 | -1.6344 | 0.0275 | -0.0299 | -59.4327
-16.5 | -1.6597 | 0.02389 | -0.0213 | -69.4726
-16 | -1.6381 | 0.0215 | -0.0178 | -76.1907
-15.5 | -1.6091 | 0.01922 | -0.015 | -83.7201
-15 | -1.5696 | 0.01768 | -0.0132 | -88.7783
-14.5 | -1.5262 | 0.0164 | -0.0118 | -93.061
-14 | -1.4802 | 0.01526 | -0.0106 | -96.9987
-13.5 | -1.4323 | 0.01424 | -0.0096 | -100.5829
-13 | -1.3827 | 0.01337 | -0.0088 | -103.4181
-12.5 | -1.332 | 0.01257 | -0.0081 | -105.9666
-12 | -1.2806 | 0.01179 | -0.0076 | -108.6175
-11.5 | -1.2284 | 0.01107 | -0.0071 | -110.9666
-11 | -1.1789 | 0.01053 | -0.0059 | -111.9563
-10.5 | -1.1265 | 0.00994 | -0.0054 | -113.33
-10 | -1.0735 | 0.00924 | -0.0049 | -116.1797
-9.5 | -1.02 | 0.00858 | -0.0046 | -118.8811
-9 | -0.9651 | 0.00815 | -0.0045 | -118.4172
-7 | -0.7418 | 0.00687 | -0.0045 | -107.9767
-6.5 | -0.6857 | 0.00649 | -0.0046 | -105.6549
-6 | -0.6293 | 0.0062 | -0.0047 | -101.5
-5.5 | -0.5724 | 0.006 | -0.0049 | -95.4
-5 | -0.5154 | 0.00583 | -0.0051 | -88.4048
-4.5 | -0.4584 | 0.0056 | -0.0053 | -81.8571
-4 | -0.4012 | 0.00544 | -0.0056 | -73.75
-3.5 | -0.3439 | 0.00528 | -0.0059 | -65.1326
-3 | -0.2865 | 0.00517 | -0.0062 | -55.4159
-2.5 | -0.2291 | 0.00506 | -0.0065 | -45.2767
-2 | -0.1716 | 0.00496 | -0.0068 | -34.5968
-1.5 | -0.1143 | 0.00481 | -0.0072 | -23.763
-1 | -0.057 | 0.0046 | -0.0075 | -12.3913
-0.5 | 0.0002 | 0.00443 | -0.008 | 0.045147
0 | 0.057 | 0.00415 | -0.0084 | 13.7349
0.5 | 0.1138 | 0.00393 | -0.0089 | 28.9567
1 | 0.1706 | 0.00411 | -0.0094 | 41.5085
1.5 | 0.2271 | 0.00441 | -0.0098 | 51.4966
2 | 0.2841 | 0.00465 | -0.0102 | 61.0968
2.5 | 0.3409 | 0.00491 | -0.0105 | 69.4297
3 | 0.3978 | 0.00515 | -0.0108 | 77.2427
3.5 | 0.4549 | 0.00532 | -0.0111 | 85.5075
4 | 0.5119 | 0.00549 | -0.0114 | 93.2423
4.5 | 0.5688 | 0.00569 | -0.0117 | 99.9649
5 | 0.6254 | 0.00591 | -0.0119 | 105.8206
5.5 | 0.6821 | 0.00611 | -0.0121 | 111.6367
6 | 0.7384 | 0.00638 | -0.0123 | 115.7367
6.5 | 0.7947 | 0.00664 | -0.0124 | 119.6837
7 | 0.8507 | 0.00688 | -0.0126 | 123.6483
7.5 | 0.9063 | 0.00718 | -0.0126 | 126.2256
8.5 | 1.0159 | 0.00794 | -0.0125 | 127.9471
9 | 1.0697 | 0.00826 | -0.0122 | 129.5036
9.5 | 1.1226 | 0.00859 | -0.0117 | 130.6868
10 | 1.1764 | 0.00911 | -0.0116 | 129.1328
10.5 | 1.2292 | 0.00977 | -0.0113 | 125.8137
11 | 1.2803 | 0.01066 | -0.0107 | 120.1032
11.5 | 1.3319 | 0.01136 | -0.0102 | 117.2447
12 | 1.3826 | 0.01212 | -0.0097 | 114.0759
12.5 | 1.4325 | 0.01291 | -0.009 | 110.9605
13 | 1.4812 | 0.01378 | -0.0082 | 107.4891
13.5 | 1.5285 | 0.01471 | -0.0072 | 103.9089
14 | 1.5741 | 0.01572 | -0.0061 | 100.1336
14.5 | 1.618 | 0.01678 | -0.0047 | 96.4243
15 | 1.659 | 0.01796 | -0.003 | 92.3719
15.5 | 1.6965 | 0.01923 | -0.0009 | 88.2215
16 | 1.7279 | 0.02072 | 0.0019 | 83.3929
16.5 | 1.7396 | 0.02227 | 0.0077 | 78.1141
17 | 1.7436 | 0.02441 | 0.013 | 71.4297
17.5 | 1.7471 | 0.02736 | 0.0165 | 63.856
18 | 1.7465 | 0.03128 | 0.0187 | 55.8344
18.5 | 1.739 | 0.03648 | 0.0194 | 47.67
19 | 1.7168 | 0.04412 | 0.0181 | 38.9121
19.5 | 1.6278 | 0.06229 | 0.0097 | 26.1326
20 | 1.6453 | 0.06697 | 0.0073 | 24.5677

## 125. Re 14M Mach 0.25 (1)
BIGFOIL.COM POLAR EXPORT
NACA63-109 a=0.0
NACA63-109 a=0.0 |  |  |  | Cl Max: | 0.833 | at alpha= | 8.5 | deg
JavaFoil+Calcfoil stall+Eppler ext transition |  |  |  | L/D Max: | 130.481 | at alpha= | 7 | deg
Re: | 14000000 |  |  | Cd Min: | 0.00428 | at alpha= | 0 | deg
Mach: | 0.25 |  |  | Cl=0 at alpha= | -0.48333 | deg
|  |  |  | @ Cl=0.1, Cd= | 0.004308
|  |  |  | @ Cl=0.4, Cd= | 0.09246
|  |  |  | @ Cl=0.6, Cd= | 0.09246
alpha (deg) | Cl | Cd | Cm | Cl/Cd
-13 | -0.196 | 0.0852 | 0.001 | -2.301
-12.5 | -0.269 | 0.08055 | 0.001 | -3.341
-12 | -0.327 | 0.07456 | 0.001 | -4.385
-11.5 | -0.379 | 0.06992 | 0 | -5.418
-11 | -0.424 | 0.06711 | 0 | -6.324
-10.5 | -0.466 | 0.06196 | 0 | -7.518
-10 | -0.5 | 0.05817 | 0 | -8.591
-9.5 | -0.532 | 0.05072 | 0 | -10.487
-9 | -0.67 | 0.00854 | -0.001 | -78.396
-8.5 | -0.682 | 0.00855 | -0.001 | -79.836
-8 | -0.685 | 0.00801 | -0.002 | -85.491
-7.5 | -0.677 | 0.00767 | -0.002 | -88.238
-7 | -0.66 | 0.00732 | -0.002 | -90.13
-6.5 | -0.634 | 0.00704 | -0.003 | -89.987
-6 | -0.6 | 0.00678 | -0.003 | -88.607
-5.5 | -0.561 | 0.00652 | -0.004 | -85.92
-5 | -0.515 | 0.00634 | -0.004 | -81.258
-4.5 | -0.466 | 0.00613 | -0.004 | -75.997
-4 | -0.413 | 0.00578 | -0.005 | -71.452
-3.5 | -0.358 | 0.00562 | -0.005 | -63.597
-3 | -0.3 | 0.0055 | -0.005 | -54.545
-2.5 | -0.241 | 0.00536 | -0.006 | -44.988
-2 | -0.182 | 0.00525 | -0.006 | -34.673
-1.5 | -0.122 | 0.00471 | -0.007 | -25.99
-1 | -0.063 | 0.00448 | -0.007 | -13.963
-0.5 | -0.002 | 0.00435 | -0.007 | -0.551
0 | 0.058 | 0.00428 | -0.008 | 13.501
0.5 | 0.118 | 0.00432 | -0.008 | 27.282
1 | 0.178 | 0.0044 | -0.009 | 40.496
1.5 | 0.238 | 0.00446 | -0.009 | 53.322
2 | 0.298 | 0.0046 | -0.009 | 64.708
2.5 | 0.357 | 0.00477 | -0.01 | 74.802
3 | 0.416 | 0.00523 | -0.01 | 79.487
3.5 | 0.473 | 0.0054 | -0.011 | 87.65
4 | 0.53 | 0.00557 | -0.011 | 95.119
4.5 | 0.583 | 0.00573 | -0.011 | 101.831
5 | 0.634 | 0.00585 | -0.012 | 108.339
5.5 | 0.681 | 0.00603 | -0.012 | 113.011
6 | 0.724 | 0.00567 | -0.012 | 127.828
6.5 | 0.761 | 0.00585 | -0.013 | 130.06
7 | 0.791 | 0.00607 | -0.013 | 130.481
7.5 | 0.814 | 0.0065 | -0.014 | 125.194
8 | 0.828 | 0.00663 | -0.014 | 124.973
8.5 | 0.833 | 0.0091 | -0.014 | 91.507
9 | 0.828 | 0.00962 | -0.015 | 86.057
9.5 | 0.811 | 0.01033 | -0.015 | 78.469
10 | 0.77 | 0.01115 | -0.015 | 68.994
10.5 | 0.68 | 0.01798 | -0.015 | 37.85
11 | 0.538 | 0.06511 | -0.009 | 8.256
11.5 | 0.473 | 0.07431 | -0.008 | 6.37
12 | 0.407 | 0.0787 | -0.008 | 5.169
12.5 | 0.335 | 0.08139 | -0.009 | 4.12
13 | 0.255 | 0.08607 | -0.009 | 2.967
13.5 | 0.149 | 0.09246 | -0.009 | 1.613

## 126. Re 14M Mach 0.25 (2)
BIGFOIL.COM POLAR EXPORT
NACA63-109 a=0.0
NACA63-109 a=0.0 |  |  |  | Cl Max: | 1.4534 | at alpha= | 12.5 | deg
XFOIL ncrit=9 |  |  |  | L/D Max: | 125.957 | at alpha= | 8.5 | deg
Re: | 14000000 |  |  | Cd Min: | 0.20149 | at alpha= | -17 | deg
Mach: | 0.25 |  |  | Cl=0 at alpha= | -0.50339 | deg
|  |  |  | @ Cl=0.1, Cd= | 0.0039697
|  |  |  | @ Cl=0.4, Cd= | 0.0051527
|  |  |  | @ Cl=0.6, Cd= | 0.0058164
alpha (deg) | Cl | Cd | Cm | Cl/Cd
-17 | -0.8189 | 0.20149 | 0.0674 | -4.0642
-16.5 | -0.8032 | 0.19367 | 0.0626 | -4.1473
-16 | -0.7894 | 0.18507 | 0.0576 | -4.2654
-15.5 | -0.7725 | 0.17806 | 0.0532 | -4.3384
-15 | -0.7621 | 0.16846 | 0.0479 | -4.5239
-14.5 | -0.7476 | 0.16065 | 0.0433 | -4.6536
-14 | -1.1003 | 0.06293 | -0.022 | -17.4845
-13.5 | -1.143 | 0.04943 | -0.0326 | -23.1236
-13 | -1.1673 | 0.04206 | -0.0353 | -27.7532
-12.5 | -1.2172 | 0.03586 | -0.0305 | -33.9431
-12 | -1.2793 | 0.02441 | -0.0236 | -52.4088
-11.5 | -1.2672 | 0.01783 | -0.0196 | -71.0712
-11 | -1.2274 | 0.01483 | -0.0164 | -82.7647
-10.5 | -1.1778 | 0.01288 | -0.014 | -91.4441
-10 | -1.1224 | 0.01161 | -0.0123 | -96.6753
-9.5 | -1.0664 | 0.01037 | -0.0109 | -102.8351
-9 | -1.0101 | 0.00916 | -0.0095 | -110.2729
-8.5 | -0.9515 | 0.00843 | -0.0085 | -112.8707
-8 | -0.892 | 0.00794 | -0.0078 | -112.3426
-7.5 | -0.8322 | 0.00755 | -0.0073 | -110.2252
-7 | -0.7725 | 0.00719 | -0.0069 | -107.4409
-6.5 | -0.7129 | 0.00681 | -0.0065 | -104.6843
-6 | -0.6536 | 0.00639 | -0.0062 | -102.2848
-5.5 | -0.594 | 0.00612 | -0.0061 | -97.0588
-5 | -0.5343 | 0.00592 | -0.0061 | -90.2534
-4.5 | -0.4746 | 0.00571 | -0.0061 | -83.1173
-4 | -0.4151 | 0.00549 | -0.0062 | -75.6102
-3.5 | -0.3555 | 0.00534 | -0.0064 | -66.573
-3 | -0.296 | 0.0052 | -0.0066 | -56.9231
-2.5 | -0.2365 | 0.00508 | -0.0068 | -46.5551
-2 | -0.177 | 0.00498 | -0.0071 | -35.5422
-1.5 | -0.1177 | 0.00484 | -0.0074 | -24.3182
-1 | -0.0586 | 0.00461 | -0.0078 | -12.7115
-0.5 | 0.0004 | 0.00442 | -0.0082 | 0.090498
0 | 0.0589 | 0.00411 | -0.0087 | 14.3309
0.5 | 0.1175 | 0.00391 | -0.0092 | 30.0512
1 | 0.1761 | 0.00408 | -0.0096 | 43.1618
1.5 | 0.2344 | 0.00442 | -0.0101 | 53.0317
2 | 0.2932 | 0.00468 | -0.0104 | 62.6496
2.5 | 0.3519 | 0.00494 | -0.0107 | 71.2348
3 | 0.4107 | 0.0052 | -0.011 | 78.9808
3.5 | 0.4699 | 0.00538 | -0.0112 | 87.342
4 | 0.5292 | 0.00556 | -0.0114 | 95.1799
4.5 | 0.5883 | 0.00577 | -0.0115 | 101.9584
5.5 | 0.7067 | 0.00624 | -0.0116 | 113.2532
6.5 | 0.8249 | 0.00681 | -0.0114 | 121.1307
7 | 0.8839 | 0.00713 | -0.0111 | 123.9691
7.5 | 0.9423 | 0.00759 | -0.0107 | 124.1502
8.5 | 1.0593 | 0.00841 | -0.0096 | 125.9572
9 | 1.1164 | 0.0089 | -0.0085 | 125.4382
9.5 | 1.1721 | 0.00953 | -0.0072 | 122.9906
10 | 1.2277 | 0.0106 | -0.0058 | 115.8208
10.5 | 1.2812 | 0.01192 | -0.0042 | 107.4832
11 | 1.3328 | 0.01343 | -0.0022 | 99.2405
11.5 | 1.3827 | 0.01506 | -0.0001 | 91.8127
12 | 1.4243 | 0.01751 | 0.0029 | 81.3421
12.5 | 1.4534 | 0.0209 | 0.0069 | 69.5407
13 | 1.4527 | 0.02595 | 0.0129 | 55.9807
13.5 | 1.4155 | 0.03052 | 0.0219 | 46.3794
14 | 1.3765 | 0.03778 | 0.0242 | 36.4346
14.5 | 1.3475 | 0.04631 | 0.0221 | 29.0974
15 | 1.3112 | 0.0579 | 0.0156 | 22.6459
15.5 | 1.2795 | 0.07138 | 0.0063 | 17.9252
16 | 1.2374 | 0.08977 | -0.0069 | 13.7841
16.5 | 1.1783 | 0.11307 | -0.0217 | 10.421
17 | 0.9498 | 0.17935 | -0.0652 | 5.2958
17.5 | 0.9259 | 0.20005 | -0.0769 | 4.6283

## 127. Re 14M Mach 0.50 (1)
BIGFOIL.COM POLAR EXPORT
NACA63-109 a=0.0
NACA63-109 a=0.0 |  |  |  | Cl Max: | 1.069 | at alpha= | 20 | deg
JavaFoil+Calcfoil stall+Eppler ext transition |  |  |  | L/D Max: | 118.416 | at alpha= | 5 | deg
Re: | 14000000 |  |  | Cd Min: | 0.00425 | at alpha= | 0 | deg
Mach: | 0.5 |  |  | Cl=0 at alpha= | -0.47794 | deg
|  |  |  | @ Cl=0.1, Cd= | 0.0042918
|  |  |  | @ Cl=0.4, Cd= | 0.0049845
|  |  |  | @ Cl=0.6, Cd= | 0.005756
alpha (deg) | Cl | Cd | Cm | Cl/Cd
-20 | -1.042 | 0.16132 | 0.004 | -6.461
-19.5 | -1.015 | 0.15568 | 0.004 | -6.519
-19 | -0.993 | 0.14235 | 0.004 | -6.975
-18.5 | -0.968 | 0.13199 | 0.004 | -7.334
-18 | -0.939 | 0.12915 | 0.003 | -7.273
-17.5 | -0.911 | 0.12525 | 0.003 | -7.272
-17 | -0.885 | 0.11837 | 0.003 | -7.479
-16.5 | -0.859 | 0.1167 | 0.003 | -7.361
-16 | -0.834 | 0.10809 | 0.003 | -7.717
-15.5 | -0.807 | 0.10251 | 0.002 | -7.873
-15 | -0.784 | 0.09376 | 0.002 | -8.362
-14.5 | -0.802 | 0.05597 | 0.003 | -14.322
-14 | -0.723 | 0.09881 | 0.002 | -7.319
-13.5 | -0.698 | 0.08932 | 0.001 | -7.815
-13 | -0.678 | 0.07735 | 0.001 | -8.763
-12.5 | -0.655 | 0.06992 | 0.001 | -9.372
-12 | -0.729 | 0.01684 | 0.001 | -43.282
-11.5 | -0.712 | 0.01336 | 0.001 | -53.332
-11 | -0.562 | 0.07443 | 0 | -7.548
-10.5 | -0.537 | 0.06585 | 0 | -8.158
-10 | -0.52 | 0.05371 | 0 | -9.677
-9.5 | -0.595 | 0.01076 | -0.001 | -55.248
-9 | -0.563 | 0.00917 | -0.001 | -61.447
-8.5 | -0.429 | 0.05425 | -0.001 | -7.903
-8 | -0.402 | 0.0512 | -0.001 | -7.849
-7.5 | -0.381 | 0.04251 | -0.001 | -8.967
-7 | -0.432 | 0.00814 | -0.003 | -53.048
-6.5 | -0.399 | 0.00775 | -0.003 | -51.436
-6 | -0.296 | 0.03947 | -0.002 | -7.49
-5.5 | -0.408 | 0.03341 | -0.003 | -12.205
-5 | -0.527 | 0.00676 | -0.004 | -77.875
-4.5 | -0.499 | 0.0063 | -0.005 | -79.127
-4 | -0.452 | 0.00608 | -0.005 | -74.28
-3.5 | -0.395 | 0.00583 | -0.006 | -67.767
-3 | -0.333 | 0.00567 | -0.006 | -58.792
-2.5 | -0.269 | 0.00543 | -0.006 | -49.503
-2 | -0.203 | 0.00531 | -0.007 | -38.301
-1.5 | -0.137 | 0.00483 | -0.007 | -28.315
-1 | -0.07 | 0.0045 | -0.008 | -15.509
-0.5 | -0.003 | 0.00436 | -0.008 | -0.616
0 | 0.065 | 0.00425 | -0.009 | 15.181
0.5 | 0.132 | 0.00433 | -0.009 | 30.396
1 | 0.199 | 0.00439 | -0.01 | 45.28
1.5 | 0.266 | 0.0045 | -0.01 | 59.058
2 | 0.332 | 0.00469 | -0.01 | 70.951
2.5 | 0.398 | 0.00497 | -0.011 | 80.073
3 | 0.463 | 0.00544 | -0.011 | 85.102
3.5 | 0.526 | 0.00565 | -0.012 | 93.086
4 | 0.586 | 0.00583 | -0.012 | 100.582
4.5 | 0.639 | 0.00555 | -0.013 | 115.152
5 | 0.682 | 0.00576 | -0.013 | 118.416
5.5 | 0.706 | 0.00604 | -0.014 | 116.906
6 | 0.682 | 0.00654 | -0.014 | 104.296
6.5 | 0.457 | 0.00867 | -0.014 | 52.746
7 | 0.397 | 0.04398 | -0.008 | 9.037
7.5 | 0.521 | 0.00964 | -0.015 | 54.079
8 | 0.551 | 0.01066 | -0.016 | 51.729
8.5 | 0.484 | 0.04685 | -0.011 | 10.335
9 | 0.5 | 0.05886 | -0.008 | 8.493
9.5 | 0.645 | 0.01169 | -0.017 | 55.155
10 | 0.67 | 0.01315 | -0.017 | 50.926
10.5 | 0.674 | 0.01953 | -0.017 | 34.514
11 | 0.607 | 0.07001 | -0.01 | 8.667
11.5 | 0.753 | 0.01601 | -0.018 | 47.042
12 | 0.768 | 0.02045 | -0.018 | 37.574
12.5 | 0.745 | 0.04208 | -0.016 | 17.705
13 | 0.714 | 0.08234 | -0.012 | 8.675
13.5 | 0.737 | 0.0919 | -0.012 | 8.016
14 | 0.835 | 0.04402 | -0.018 | 18.966
14.5 | 0.802 | 0.0848 | -0.014 | 9.455
15 | 0.819 | 0.09799 | -0.014 | 8.354
15.5 | 0.846 | 0.10234 | -0.014 | 8.265
16 | 0.866 | 0.10949 | -0.013 | 7.905
16.5 | 0.89 | 0.11713 | -0.014 | 7.602
17 | 0.918 | 0.12121 | -0.014 | 7.57
17.5 | 0.947 | 0.12267 | -0.015 | 7.721
18 | 0.972 | 0.13013 | -0.015 | 7.468
18.5 | 0.99 | 0.14965 | -0.015 | 6.614
19 | 1.016 | 0.15285 | -0.015 | 6.648
19.5 | 1.043 | 0.15703 | -0.016 | 6.639
20 | 1.069 | 0.16278 | -0.016 | 6.566

## 128. Re 14M Mach 0.50 (2)
BIGFOIL.COM POLAR EXPORT
NACA63-109 a=0.0
NACA63-109 a=0.0 |  |  |  | Cl Max: | 1.0558 | at alpha= | 20 | deg
XFOIL ncrit=9 |  |  |  | L/D Max: | 117.496 | at alpha= | 5.5 | deg
Re: | 14000000 |  |  | Cd Min: | 0.29838 | at alpha= | 20 | deg
Mach: | 0.5 |  |  | Cl=0 at alpha= | -0.51045 | deg
|  |  |  | @ Cl=0.1, Cd= | 0.0039374
|  |  |  | @ Cl=0.4, Cd= | 0.0051639
|  |  |  | @ Cl=0.6, Cd= | 0.0058608
alpha (deg) | Cl | Cd | Cm | Cl/Cd
-20 | -0.7877 | 0.27341 | 0.1164 | -2.881
-19.5 | -0.7739 | 0.26572 | 0.1128 | -2.9125
-19 | -0.7596 | 0.25692 | 0.1086 | -2.9566
-18.5 | -0.755 | 0.25064 | 0.1078 | -3.0123
-18 | -0.7412 | 0.24113 | 0.1033 | -3.0739
-17.5 | -0.7303 | 0.23164 | 0.0992 | -3.1527
-17 | -0.7179 | 0.22173 | 0.0947 | -3.2377
-16.5 | -0.7053 | 0.21164 | 0.0897 | -3.3325
-15.5 | -0.7936 | 0.20836 | 0.0717 | -3.8088
-15 | -0.7722 | 0.19978 | 0.0665 | -3.8653
-14.5 | -0.7514 | 0.191 | 0.0613 | -3.934
-14 | -0.7319 | 0.18176 | 0.056 | -4.0267
-13.5 | -0.715 | 0.17173 | 0.0505 | -4.1635
-13 | -0.7004 | 0.16106 | 0.0447 | -4.3487
-12.5 | -0.6894 | 0.14987 | 0.0387 | -4.6
-12 | -0.678 | 0.13949 | 0.0329 | -4.8606
-11.5 | -0.6636 | 0.1305 | 0.0278 | -5.0851
-9.5 | -0.6483 | 0.08889 | 0.0033 | -7.2933
-9 | -0.6553 | 0.07803 | -0.0036 | -8.3981
-8.5 | -0.666 | 0.06635 | -0.0121 | -10.0377
-8 | -0.6832 | 0.05349 | -0.0248 | -12.7725
-7.5 | -0.7195 | 0.04646 | -0.0252 | -15.4864
-7 | -0.7359 | 0.03766 | -0.0247 | -19.5406
-6.5 | -0.7357 | 0.02809 | -0.0227 | -26.1908
-6 | -0.7221 | 0.01749 | -0.0193 | -41.2864
-5.5 | -0.6875 | 0.00888 | -0.0152 | -77.4212
-5 | -0.6222 | 0.00681 | -0.0123 | -91.3656
-4.5 | -0.5505 | 0.00618 | -0.0107 | -89.0777
-4 | -0.4791 | 0.00584 | -0.0096 | -82.0377
-3.5 | -0.4086 | 0.00556 | -0.009 | -73.4892
-3 | -0.3387 | 0.00537 | -0.0086 | -63.0726
-2.5 | -0.2697 | 0.00521 | -0.0085 | -51.7658
-2 | -0.2011 | 0.00508 | -0.0085 | -39.5866
-1.5 | -0.133 | 0.00495 | -0.0087 | -26.8687
-1 | -0.0656 | 0.0047 | -0.0089 | -13.9574
-0.5 | 0.0014 | 0.00444 | -0.0093 | 0.31532
0 | 0.0676 | 0.00402 | -0.0098 | 16.8159
0.5 | 0.1343 | 0.00385 | -0.0104 | 34.8831
1 | 0.2009 | 0.00399 | -0.0108 | 50.3509
2 | 0.3339 | 0.0048 | -0.0114 | 69.5625
2.5 | 0.4011 | 0.00517 | -0.0115 | 77.5822
3 | 0.4693 | 0.00542 | -0.0115 | 86.5867
3.5 | 0.5383 | 0.00563 | -0.0113 | 95.6128
4 | 0.6078 | 0.00589 | -0.0108 | 103.1919
4.5 | 0.6782 | 0.00618 | -0.0101 | 109.7411
5 | 0.7494 | 0.00651 | -0.0091 | 115.1152
5.5 | 0.8213 | 0.00699 | -0.0075 | 117.4964
6 | 0.8917 | 0.00798 | -0.005 | 111.7419
6.5 | 0.9418 | 0.01196 | 0 | 78.7458
7 | 0.9593 | 0.02048 | 0.0059 | 46.8408
7.5 | 0.952 | 0.0294 | 0.0116 | 32.381
8 | 0.9201 | 0.03629 | 0.0186 | 25.3541
8.5 | 0.882 | 0.04277 | 0.0208 | 20.6219
9 | 0.849 | 0.05281 | 0.0149 | 16.0765
9.5 | 0.8253 | 0.06576 | 0.0043 | 12.5502
10 | 0.8129 | 0.08137 | -0.0074 | 9.9902
10.5 | 0.8058 | 0.0934 | -0.0152 | 8.6274
11 | 0.794 | 0.10676 | -0.0237 | 7.4372
11.5 | 0.7913 | 0.11877 | -0.0311 | 6.6625
12 | 0.788 | 0.13173 | -0.0388 | 5.9819
12.5 | 0.7924 | 0.14358 | -0.0457 | 5.5189
13 | 0.8002 | 0.15513 | -0.0523 | 5.1583
13.5 | 0.8106 | 0.1664 | -0.0587 | 4.8714
14 | 0.8207 | 0.17834 | -0.0654 | 4.6019
14.5 | 0.8381 | 0.18796 | -0.0709 | 4.4589
15 | 0.8534 | 0.199 | -0.077 | 4.2884
15.5 | 0.8691 | 0.2104 | -0.0832 | 4.1307
16 | 0.8872 | 0.22117 | -0.0892 | 4.0114
16.5 | 0.9065 | 0.23158 | -0.095 | 3.9144
17 | 0.927 | 0.24163 | -0.1007 | 3.8364
17.5 | 0.9481 | 0.2513 | -0.1063 | 3.7728
18 | 0.9702 | 0.25968 | -0.1116 | 3.7361
18.5 | 0.9921 | 0.26856 | -0.1172 | 3.6941
19.5 | 1.0346 | 0.28821 | -0.1288 | 3.5897
20 | 1.0558 | 0.29838 | -0.1346 | 3.5384

## 129. Re 16M Mach 0.00 (1)
BIGFOIL.COM POLAR EXPORT
NACA63-109 a=0.0
NACA63-109 a=0.0 |  |  |  | Cl Max: | 0.894 | at alpha= | 9.5 | deg
JavaFoil+Calcfoil stall+Eppler ext transition |  |  |  | L/D Max: | 136.545 | at alpha= | 8.5 | deg
Re: | 16000000 |  |  | Cd Min: | 0.00435 | at alpha= | 0 | deg
Mach: | 0 |  |  | Cl=0 at alpha= | -0.48276 | deg
|  |  |  | @ Cl=0.1, Cd= | 0.0043652
|  |  |  | @ Cl=0.4, Cd= | 0.0051126
|  |  |  | @ Cl=0.6, Cd= | 0.09558
alpha (deg) | Cl | Cd | Cm | Cl/Cd
-15 | -0.455 | 0.10106 | 0.002 | -4.498
-14.5 | -0.48 | 0.09624 | 0.001 | -4.983
-14 | -0.505 | 0.09033 | 0.001 | -5.591
-13.5 | -0.53 | 0.08624 | 0.001 | -6.141
-13 | -0.554 | 0.08152 | 0.001 | -6.794
-12.5 | -0.573 | 0.07709 | 0.001 | -7.437
-12 | -0.589 | 0.07163 | 0.001 | -8.223
-11.5 | -0.605 | 0.06471 | 0 | -9.347
-11 | -0.618 | 0.05856 | 0 | -10.548
-10.5 | -0.755 | 0.01013 | 0 | -74.513
-10 | -0.762 | 0.00898 | 0 | -84.904
-9.5 | -0.76 | 0.00852 | -0.001 | -89.188
-9 | -0.753 | 0.0083 | -0.001 | -90.656
-8.5 | -0.74 | 0.0079 | -0.001 | -93.648
-8 | -0.722 | 0.00757 | -0.002 | -95.373
-7.5 | -0.698 | 0.00727 | -0.002 | -95.987
-7 | -0.668 | 0.00695 | -0.002 | -96.052
-6.5 | -0.633 | 0.00672 | -0.003 | -94.258
-6 | -0.594 | 0.00648 | -0.003 | -91.745
-5.5 | -0.551 | 0.00629 | -0.003 | -87.623
-5 | -0.504 | 0.00611 | -0.004 | -82.424
-4.5 | -0.454 | 0.00598 | -0.004 | -75.862
-4 | -0.401 | 0.00586 | -0.005 | -68.541
-3.5 | -0.347 | 0.00551 | -0.005 | -62.947
-3 | -0.291 | 0.0054 | -0.005 | -53.851
-2.5 | -0.234 | 0.00525 | -0.006 | -44.535
-2 | -0.176 | 0.00519 | -0.006 | -33.967
-1.5 | -0.119 | 0.00476 | -0.006 | -24.907
-1 | -0.061 | 0.00453 | -0.007 | -13.38
-0.5 | -0.002 | 0.00443 | -0.007 | -0.524
0 | 0.056 | 0.00435 | -0.008 | 12.857
0.5 | 0.114 | 0.00437 | -0.008 | 26.149
1 | 0.172 | 0.0044 | -0.008 | 39.172
1.5 | 0.23 | 0.00451 | -0.009 | 51.067
2 | 0.288 | 0.00461 | -0.009 | 62.53
2.5 | 0.346 | 0.0048 | -0.009 | 72.044
3 | 0.403 | 0.00513 | -0.01 | 78.439
3.5 | 0.459 | 0.00529 | -0.01 | 86.722
4 | 0.514 | 0.00543 | -0.011 | 94.69
4.5 | 0.567 | 0.00558 | -0.011 | 101.63
5 | 0.618 | 0.00568 | -0.011 | 108.801
5.5 | 0.666 | 0.00585 | -0.012 | 113.834
6 | 0.711 | 0.00601 | -0.012 | 118.212
6.5 | 0.752 | 0.00619 | -0.012 | 121.44
7 | 0.788 | 0.00582 | -0.013 | 135.56
7.5 | 0.82 | 0.00603 | -0.013 | 135.954
8 | 0.847 | 0.00625 | -0.014 | 135.56
8.5 | 0.868 | 0.00636 | -0.014 | 136.545
9 | 0.884 | 0.0067 | -0.014 | 131.8
9.5 | 0.894 | 0.00927 | -0.015 | 96.376
10 | 0.891 | 0.00978 | -0.015 | 91.106
10.5 | 0.878 | 0.01031 | -0.015 | 85.185
11 | 0.858 | 0.01106 | -0.016 | 77.581
11.5 | 0.826 | 0.01237 | -0.016 | 66.821
12 | 0.782 | 0.01561 | -0.016 | 50.123
12.5 | 0.706 | 0.03257 | -0.015 | 21.666
13 | 0.617 | 0.07481 | -0.011 | 8.251
13.5 | 0.584 | 0.08372 | -0.01 | 6.982
14 | 0.555 | 0.08927 | -0.01 | 6.217
14.5 | 0.525 | 0.09558 | -0.01 | 5.495

## 130. Re 16M Mach 0.00 (2)
BIGFOIL.COM POLAR EXPORT
NACA63-109 a=0.0
NACA63-109 a=0.0 |  |  |  | Cl Max: | 1.8081 | at alpha= | 18.5 | deg
XFOIL ncrit=9 |  |  |  | L/D Max: | 134.156 | at alpha= | 10 | deg
Re: | 16000000 |  |  | Cd Min: | 0.04787 | at alpha= | -20 | deg
Mach: | 0 |  |  | Cl=0 at alpha= | -0.50088 | deg
|  |  |  | @ Cl=0.1, Cd= | 0.0040575
|  |  |  | @ Cl=0.4, Cd= | 0.0050919
|  |  |  | @ Cl=0.6, Cd= | 0.005714
alpha (deg) | Cl | Cd | Cm | Cl/Cd
-20 | -1.6659 | 0.04787 | -0.0287 | -34.8005
-19.5 | -1.6941 | 0.03912 | -0.0319 | -43.3052
-19 | -1.7056 | 0.03345 | -0.0321 | -50.9895
-18.5 | -1.7128 | 0.02913 | -0.0304 | -58.7985
-18 | -1.715 | 0.02606 | -0.0269 | -65.8097
-17.5 | -1.7203 | 0.0239 | -0.0204 | -71.9791
-17 | -1.7141 | 0.02111 | -0.0151 | -81.1985
-16.5 | -1.685 | 0.01926 | -0.0126 | -87.487
-16 | -1.6477 | 0.01789 | -0.011 | -92.1017
-15.5 | -1.6071 | 0.01666 | -0.0096 | -96.4646
-15 | -1.5634 | 0.01561 | -0.0086 | -100.1537
-14.5 | -1.5177 | 0.01467 | -0.0077 | -103.456
-14 | -1.4707 | 0.01378 | -0.007 | -106.7271
-13.5 | -1.4224 | 0.01296 | -0.0065 | -109.7531
-13 | -1.3729 | 0.01222 | -0.006 | -112.3486
-12.5 | -1.3225 | 0.01154 | -0.0056 | -114.6014
-12 | -1.2713 | 0.0109 | -0.0054 | -116.633
-11.5 | -1.2221 | 0.01038 | -0.0045 | -117.736
-11 | -1.1711 | 0.00989 | -0.004 | -118.4125
-10.5 | -1.1185 | 0.00938 | -0.0038 | -119.2431
-10 | -1.0661 | 0.00873 | -0.0036 | -122.1191
-9.5 | -1.0126 | 0.00822 | -0.0035 | -123.1873
-9 | -0.9583 | 0.00784 | -0.0036 | -122.2321
-8.5 | -0.9034 | 0.00752 | -0.0036 | -120.133
-8 | -0.8483 | 0.00722 | -0.0038 | -117.4931
-7.5 | -0.7929 | 0.00692 | -0.0039 | -114.5809
-6.5 | -0.6815 | 0.00633 | -0.0042 | -107.6619
-6 | -0.6255 | 0.00606 | -0.0044 | -103.2178
-4.5 | -0.4559 | 0.0055 | -0.0052 | -82.8909
-4 | -0.3991 | 0.00534 | -0.0055 | -74.7378
-3.5 | -0.3422 | 0.0052 | -0.0058 | -65.8077
-3 | -0.2852 | 0.00509 | -0.0061 | -56.0314
-2.5 | -0.2281 | 0.00498 | -0.0064 | -45.8032
-2 | -0.1709 | 0.00489 | -0.0068 | -34.9489
-1.5 | -0.1138 | 0.00477 | -0.0071 | -23.8574
-1 | -0.0568 | 0.0046 | -0.0075 | -12.3478
-0.5 | 0.0001 | 0.00446 | -0.0079 | 0.022422
0 | 0.0568 | 0.00428 | -0.0084 | 13.271
0.5 | 0.1131 | 0.00399 | -0.0089 | 28.3459
1 | 0.1694 | 0.00425 | -0.0093 | 39.8588
1.5 | 0.226 | 0.00443 | -0.0098 | 51.0158
2 | 0.2826 | 0.00464 | -0.0101 | 60.9052
2.5 | 0.3392 | 0.00487 | -0.0105 | 69.6509
3 | 0.3958 | 0.00508 | -0.0108 | 77.9134
3.5 | 0.4525 | 0.00524 | -0.0111 | 86.355
4 | 0.5092 | 0.0054 | -0.0114 | 94.2963
4.5 | 0.5657 | 0.00558 | -0.0117 | 101.3799
5 | 0.622 | 0.0058 | -0.012 | 107.2414
5.5 | 0.6783 | 0.00598 | -0.0123 | 113.4281
6 | 0.7342 | 0.00624 | -0.0125 | 117.6603
6.5 | 0.79 | 0.00648 | -0.0127 | 121.9136
7 | 0.8456 | 0.00671 | -0.0129 | 126.0209
7.5 | 0.9008 | 0.00699 | -0.013 | 128.8698
8.5 | 1.0097 | 0.0077 | -0.0132 | 131.1299
9 | 1.0636 | 0.00802 | -0.0131 | 132.6185
9.5 | 1.1158 | 0.00833 | -0.0128 | 133.9496
10 | 1.1685 | 0.00871 | -0.0126 | 134.1561
10.5 | 1.221 | 0.00928 | -0.0125 | 131.5733
12 | 1.374 | 0.01131 | -0.0116 | 121.4854
12.5 | 1.4239 | 0.01199 | -0.0112 | 118.7573
13 | 1.4727 | 0.01273 | -0.0107 | 115.6874
13.5 | 1.5205 | 0.01351 | -0.0101 | 112.5463
14 | 1.567 | 0.01435 | -0.0094 | 109.1986
14.5 | 1.6121 | 0.01523 | -0.0085 | 105.8503
15 | 1.6553 | 0.01619 | -0.0074 | 102.2421
15.5 | 1.6963 | 0.01722 | -0.0061 | 98.5075
16 | 1.7341 | 0.01836 | -0.0044 | 94.4499
16.5 | 1.7678 | 0.01959 | -0.0022 | 90.2399
17 | 1.7927 | 0.02092 | 0.0013 | 85.6931
17.5 | 1.7962 | 0.02249 | 0.0076 | 79.8666
18 | 1.8014 | 0.02485 | 0.0118 | 72.4909
18.5 | 1.8081 | 0.02766 | 0.0144 | 65.3688
19 | 1.8081 | 0.03153 | 0.0162 | 57.3454
19.5 | 1.7907 | 0.03771 | 0.0167 | 47.4861
20 | 1.7886 | 0.04307 | 0.0159 | 41.5277

## 131. Re 16M Mach 0.10 (1)
BIGFOIL.COM POLAR EXPORT
NACA63-109 a=0.0
NACA63-109 a=0.0 |  |  |  | Cl Max: | 0.885 | at alpha= | 9.5 | deg
JavaFoil+Calcfoil stall+Eppler ext transition |  |  |  | L/D Max: | 136.215 | at alpha= | 7.5 | deg
Re: | 16000000 |  |  | Cd Min: | 0.00437 | at alpha= | 0.5 | deg
Mach: | 0.1 |  |  | Cl=0 at alpha= | -0.48276 | deg
|  |  |  | @ Cl=0.1, Cd= | 0.0043776
|  |  |  | @ Cl=0.4, Cd= | 0.0051098
|  |  |  | @ Cl=0.6, Cd= | 0.09785
alpha (deg) | Cl | Cd | Cm | Cl/Cd
-14.5 | -0.437 | 0.09692 | 0.001 | -4.507
-14 | -0.465 | 0.09095 | 0.001 | -5.115
-13.5 | -0.493 | 0.08654 | 0.001 | -5.701
-13 | -0.521 | 0.08183 | 0.001 | -6.369
-12.5 | -0.544 | 0.07793 | 0.001 | -6.982
-12 | -0.563 | 0.0721 | 0.001 | -7.813
-11.5 | -0.581 | 0.06645 | 0 | -8.74
-11 | -0.595 | 0.06201 | 0 | -9.588
-10.5 | -0.723 | 0.01128 | 0 | -64.117
-10 | -0.747 | 0.0088 | 0 | -84.883
-9.5 | -0.749 | 0.00862 | -0.001 | -86.896
-9 | -0.744 | 0.00839 | -0.001 | -88.711
-8.5 | -0.734 | 0.00797 | -0.001 | -92.143
-8 | -0.718 | 0.00762 | -0.002 | -94.191
-7.5 | -0.696 | 0.00729 | -0.002 | -95.477
-7 | -0.668 | 0.00697 | -0.002 | -95.79
-6.5 | -0.634 | 0.00677 | -0.003 | -93.609
-6 | -0.595 | 0.00653 | -0.003 | -91.223
-5.5 | -0.552 | 0.00634 | -0.003 | -87.164
-5 | -0.506 | 0.00613 | -0.004 | -82.449
-4.5 | -0.456 | 0.00598 | -0.004 | -76.152
-4 | -0.403 | 0.00584 | -0.005 | -69.021
-3.5 | -0.349 | 0.00551 | -0.005 | -63.23
-3 | -0.292 | 0.00538 | -0.005 | -54.291
-2.5 | -0.235 | 0.00524 | -0.006 | -44.854
-2 | -0.177 | 0.00518 | -0.006 | -34.262
-1.5 | -0.119 | 0.00478 | -0.006 | -24.96
-1 | -0.061 | 0.00453 | -0.007 | -13.426
-0.5 | -0.002 | 0.00445 | -0.007 | -0.525
0 | 0.056 | 0.0044 | -0.008 | 12.787
0.5 | 0.115 | 0.00437 | -0.008 | 26.267
1 | 0.173 | 0.00443 | -0.008 | 39.146
1.5 | 0.232 | 0.00451 | -0.009 | 51.407
2 | 0.29 | 0.00463 | -0.009 | 62.549
2.5 | 0.347 | 0.00479 | -0.009 | 72.47
3 | 0.405 | 0.00514 | -0.01 | 78.648
3.5 | 0.461 | 0.00531 | -0.01 | 86.917
4 | 0.516 | 0.00545 | -0.011 | 94.75
4.5 | 0.569 | 0.00556 | -0.011 | 102.471
5 | 0.62 | 0.00572 | -0.011 | 108.491
5.5 | 0.668 | 0.00583 | -0.012 | 114.67
6 | 0.713 | 0.00599 | -0.012 | 118.981
6.5 | 0.753 | 0.0057 | -0.013 | 132.252
7 | 0.789 | 0.00581 | -0.013 | 135.75
7.5 | 0.82 | 0.00602 | -0.013 | 136.215
8 | 0.845 | 0.00623 | -0.014 | 135.681
8.5 | 0.865 | 0.00644 | -0.014 | 134.232
9 | 0.878 | 0.00896 | -0.014 | 98.033
9.5 | 0.885 | 0.00941 | -0.015 | 94.067
10 | 0.879 | 0.00993 | -0.015 | 88.495
10.5 | 0.862 | 0.01047 | -0.015 | 82.305
11 | 0.835 | 0.01134 | -0.016 | 73.671
11.5 | 0.793 | 0.01359 | -0.016 | 58.341
12 | 0.725 | 0.0235 | -0.015 | 30.836
12.5 | 0.624 | 0.06325 | -0.012 | 9.871
13 | 0.581 | 0.07744 | -0.01 | 7.505
13.5 | 0.544 | 0.08845 | -0.009 | 6.154
14 | 0.512 | 0.0939 | -0.009 | 5.448
14.5 | 0.48 | 0.09785 | -0.01 | 4.908

## 132. Re 16M Mach 0.10 (2)
BIGFOIL.COM POLAR EXPORT
NACA63-109 a=0.0
NACA63-109 a=0.0 |  |  |  | Cl Max: | 1.1778 | at alpha= | 10 | deg
XFOIL ncrit=9 |  |  |  | L/D Max: | 133.27 | at alpha= | 9.5 | deg
Re: | 16000000 |  |  | Cd Min: | 0.06384 | at alpha= | -19.5 | deg
Mach: | 0.1 |  |  | Cl=0 at alpha= | -0.50087 | deg
|  |  |  | @ Cl=0.1, Cd= | 0.0040606
|  |  |  | @ Cl=0.4, Cd= | 0.0050953
|  |  |  | @ Cl=0.6, Cd= | 0.0057145
alpha (deg) | Cl | Cd | Cm | Cl/Cd
-19.5 | -1.5427 | 0.06384 | -0.0214 | -24.1651
-19 | -1.5903 | 0.0498 | -0.0303 | -31.9337
-18.5 | -1.6236 | 0.04009 | -0.0345 | -40.4989
-18 | -1.6411 | 0.03374 | -0.035 | -48.6396
-17.5 | -1.6549 | 0.02902 | -0.0327 | -57.0262
-17 | -1.6685 | 0.02566 | -0.0271 | -65.0234
-16.5 | -1.6664 | 0.02346 | -0.0207 | -71.0315
-16 | -1.6394 | 0.02147 | -0.0177 | -76.3577
-15.5 | -1.615 | 0.01864 | -0.0144 | -86.6416
-15 | -1.5753 | 0.01707 | -0.0126 | -92.2847
-14.5 | -1.5317 | 0.01575 | -0.0112 | -97.2508
-14 | -1.4851 | 0.01465 | -0.0101 | -101.372
-13.5 | -1.4366 | 0.01368 | -0.0091 | -105.0146
-13 | -1.3866 | 0.01282 | -0.0084 | -108.1591
-12.5 | -1.3356 | 0.01204 | -0.0077 | -110.9302
-12 | -1.2837 | 0.01131 | -0.0072 | -113.5013
-11.5 | -1.2337 | 0.01073 | -0.0061 | -114.9767
-11 | -1.182 | 0.01018 | -0.0054 | -116.11
-10.5 | -1.1287 | 0.00962 | -0.0051 | -117.3285
-9.5 | -1.0212 | 0.0084 | -0.0044 | -121.5714
-9 | -0.9664 | 0.00795 | -0.0043 | -121.5597
-8.5 | -0.9108 | 0.0076 | -0.0043 | -119.8421
-8 | -0.855 | 0.00728 | -0.0043 | -117.4451
-7.5 | -0.7989 | 0.00698 | -0.0044 | -114.4556
-6.5 | -0.6863 | 0.00641 | -0.0045 | -107.0671
-6 | -0.6299 | 0.00608 | -0.0046 | -103.602
-5.5 | -0.573 | 0.00588 | -0.0048 | -97.449
-5 | -0.5159 | 0.00571 | -0.0051 | -90.3503
-4.5 | -0.4588 | 0.00551 | -0.0053 | -83.2668
-4 | -0.4016 | 0.00535 | -0.0056 | -75.0654
-3.5 | -0.3442 | 0.00521 | -0.0059 | -66.0653
-3 | -0.2869 | 0.0051 | -0.0062 | -56.2549
-2.5 | -0.2294 | 0.00499 | -0.0065 | -45.9719
-2 | -0.1719 | 0.0049 | -0.0068 | -35.0816
-1.5 | -0.1145 | 0.00477 | -0.0072 | -24.0042
-1 | -0.0571 | 0.0046 | -0.0075 | -12.413
-0.5 | 0.0001 | 0.00446 | -0.008 | 0.022422
0 | 0.0571 | 0.00428 | -0.0084 | 13.3411
0.5 | 0.1138 | 0.00399 | -0.0089 | 28.5213
1 | 0.1704 | 0.00425 | -0.0094 | 40.0941
1.5 | 0.2273 | 0.00443 | -0.0098 | 51.3093
2 | 0.2842 | 0.00464 | -0.0102 | 61.25
2.5 | 0.3412 | 0.00487 | -0.0105 | 70.0616
3 | 0.3981 | 0.00509 | -0.0108 | 78.2122
3.5 | 0.4553 | 0.00525 | -0.0111 | 86.7238
4 | 0.5124 | 0.00541 | -0.0114 | 94.7135
4.5 | 0.5693 | 0.00559 | -0.0117 | 101.8426
5 | 0.626 | 0.00582 | -0.0119 | 107.5601
5.5 | 0.6828 | 0.006 | -0.0122 | 113.8
6 | 0.7391 | 0.00628 | -0.0123 | 117.6911
6.5 | 0.7954 | 0.00651 | -0.0125 | 122.1813
7 | 0.8516 | 0.00675 | -0.0127 | 126.163
7.5 | 0.9072 | 0.00706 | -0.0127 | 128.4986
8 | 0.9623 | 0.00745 | -0.0127 | 129.1678
8.5 | 1.0174 | 0.00777 | -0.0127 | 130.9395
9 | 1.072 | 0.0081 | -0.0126 | 132.3457
9.5 | 1.1248 | 0.00844 | -0.0121 | 133.2701
10 | 1.1778 | 0.00891 | -0.0117 | 132.1886

## 133. Re 16M Mach 0.25 (1)
BIGFOIL.COM POLAR EXPORT
NACA63-109 a=0.0
NACA63-109 a=0.0 |  |  |  | Cl Max: | 0.833 | at alpha= | 8.5 | deg
JavaFoil+Calcfoil stall+Eppler ext transition |  |  |  | L/D Max: | 132.635 | at alpha= | 7 | deg
Re: | 16000000 |  |  | Cd Min: | 0.00436 | at alpha= | 0 | deg
Mach: | 0.25 |  |  | Cl=0 at alpha= | -0.48333 | deg
|  |  |  | @ Cl=0.1, Cd= | 0.004367
|  |  |  | @ Cl=0.4, Cd= | 0.09173
|  |  |  | @ Cl=0.6, Cd= | 0.09173
alpha (deg) | Cl | Cd | Cm | Cl/Cd
-13 | -0.196 | 0.08484 | 0.001 | -2.311
-12.5 | -0.269 | 0.08006 | 0.001 | -3.364
-12 | -0.327 | 0.07431 | 0.001 | -4.401
-11.5 | -0.379 | 0.06906 | 0 | -5.492
-11 | -0.425 | 0.06606 | 0 | -6.432
-10.5 | -0.467 | 0.06095 | 0 | -7.656
-10 | -0.5 | 0.05749 | 0 | -8.706
-9.5 | -0.537 | 0.04731 | 0 | -11.349
-9 | -0.67 | 0.00874 | -0.001 | -76.641
-8.5 | -0.631 | 0.01627 | -0.001 | -38.809
-8 | -0.685 | 0.0079 | -0.002 | -86.705
-7.5 | -0.677 | 0.00756 | -0.002 | -89.526
-7 | -0.66 | 0.0072 | -0.002 | -91.656
-6.5 | -0.634 | 0.00693 | -0.003 | -91.438
-6 | -0.6 | 0.00667 | -0.003 | -90.067
-5.5 | -0.561 | 0.00645 | -0.004 | -86.96
-5 | -0.515 | 0.00623 | -0.004 | -82.779
-4.5 | -0.466 | 0.00606 | -0.004 | -76.933
-4 | -0.413 | 0.00591 | -0.005 | -69.872
-3.5 | -0.358 | 0.00556 | -0.005 | -64.3
-3 | -0.3 | 0.00543 | -0.005 | -55.203
-2.5 | -0.241 | 0.00529 | -0.006 | -45.628
-2 | -0.182 | 0.00519 | -0.006 | -35.095
-1.5 | -0.122 | 0.0048 | -0.007 | -25.505
-1 | -0.063 | 0.00456 | -0.007 | -13.728
-0.5 | -0.002 | 0.00443 | -0.007 | -0.542
0 | 0.058 | 0.00436 | -0.008 | 13.251
0.5 | 0.118 | 0.00437 | -0.008 | 26.987
1 | 0.178 | 0.00441 | -0.009 | 40.374
1.5 | 0.238 | 0.0045 | -0.009 | 52.918
2 | 0.298 | 0.00464 | -0.009 | 64.114
2.5 | 0.357 | 0.00482 | -0.01 | 74.09
3 | 0.416 | 0.00517 | -0.01 | 80.355
3.5 | 0.473 | 0.00534 | -0.011 | 88.61
4 | 0.53 | 0.0055 | -0.011 | 96.364
4.5 | 0.583 | 0.00561 | -0.011 | 103.911
5 | 0.634 | 0.00578 | -0.012 | 109.705
5.5 | 0.681 | 0.00595 | -0.012 | 114.451
6 | 0.724 | 0.00611 | -0.012 | 118.576
6.5 | 0.761 | 0.00576 | -0.013 | 132.167
7 | 0.791 | 0.00597 | -0.013 | 132.635
7.5 | 0.814 | 0.00632 | -0.014 | 128.71
8 | 0.828 | 0.00654 | -0.014 | 126.716
8.5 | 0.833 | 0.00892 | -0.014 | 93.348
9 | 0.828 | 0.0094 | -0.015 | 88.033
9.5 | 0.811 | 0.01015 | -0.015 | 79.937
10 | 0.771 | 0.01092 | -0.015 | 70.584
10.5 | 0.698 | 0.014 | -0.015 | 49.831
11 | 0.54 | 0.0632 | -0.01 | 8.536
11.5 | 0.474 | 0.07345 | -0.009 | 6.452
12 | 0.407 | 0.07858 | -0.008 | 5.179
12.5 | 0.335 | 0.08313 | -0.009 | 4.028
13 | 0.255 | 0.08744 | -0.009 | 2.916
13.5 | 0.149 | 0.09173 | -0.009 | 1.627

## 134. Re 16M Mach 0.25 (2)
BIGFOIL.COM POLAR EXPORT
NACA63-109 a=0.0
NACA63-109 a=0.0 |  |  |  | Cl Max: | 1.4785 | at alpha= | 13 | deg
XFOIL ncrit=9 |  |  |  | L/D Max: | 129.088 | at alpha= | 8.5 | deg
Re: | 16000000 |  |  | Cd Min: | 0.21597 | at alpha= | 18 | deg
Mach: | 0.25 |  |  | Cl=0 at alpha= | -0.50254 | deg
|  |  |  | @ Cl=0.1, Cd= | 0.0042295
|  |  |  | @ Cl=0.4, Cd= | 0.0050986
|  |  |  | @ Cl=0.6, Cd= | 0.0057212
alpha (deg) | Cl | Cd | Cm | Cl/Cd
-17 | -0.8208 | 0.20063 | 0.0671 | -4.0911
-16.5 | -0.8054 | 0.19273 | 0.0623 | -4.1789
-16 | -0.7919 | 0.18406 | 0.0571 | -4.3024
-15.5 | -0.7751 | 0.17702 | 0.0528 | -4.3786
-15 | -0.8652 | 0.1372 | 0.0308 | -6.3061
-14.5 | -1.1073 | 0.07155 | -0.0152 | -15.4759
-14 | -1.1469 | 0.05549 | -0.0288 | -20.6686
-13.5 | -1.1897 | 0.04417 | -0.0359 | -26.9346
-13 | -1.2225 | 0.03747 | -0.0357 | -32.6261
-12.5 | -1.2736 | 0.03118 | -0.028 | -40.8467
-12 | -1.3072 | 0.02096 | -0.0223 | -62.3664
-11.5 | -1.2784 | 0.016 | -0.0191 | -79.9
-11 | -1.236 | 0.01377 | -0.0156 | -89.7603
-10.5 | -1.183 | 0.01212 | -0.0135 | -97.6073
-10 | -1.1263 | 0.01101 | -0.012 | -102.2979
-9 | -1.0113 | 0.00901 | -0.0094 | -112.242
-8.5 | -0.9528 | 0.00822 | -0.0084 | -115.9124
-8 | -0.8933 | 0.00772 | -0.0077 | -115.7124
-6.5 | -0.7137 | 0.00669 | -0.0065 | -106.6816
-6 | -0.6542 | 0.00628 | -0.0062 | -104.172
-5.5 | -0.5946 | 0.00599 | -0.006 | -99.2654
-5 | -0.5348 | 0.00579 | -0.006 | -92.3661
-4.5 | -0.4751 | 0.00562 | -0.0061 | -84.5374
-4 | -0.4155 | 0.00539 | -0.0062 | -77.0872
-3.5 | -0.3558 | 0.00526 | -0.0063 | -67.6426
-3 | -0.2963 | 0.00512 | -0.0066 | -57.8711
-2.5 | -0.2368 | 0.00501 | -0.0068 | -47.2655
-2 | -0.1773 | 0.00492 | -0.0071 | -36.0366
-1.5 | -0.1179 | 0.00479 | -0.0074 | -24.6138
-1 | -0.0587 | 0.0046 | -0.0078 | -12.7609
-0.5 | 0.0003 | 0.00445 | -0.0082 | 0.067416
0 | 0.0591 | 0.00424 | -0.0087 | 13.9387
1 | 0.1759 | 0.00421 | -0.0097 | 41.7815
1.5 | 0.2345 | 0.00443 | -0.0101 | 52.9345
2 | 0.2933 | 0.00467 | -0.0104 | 62.8051
2.5 | 0.3521 | 0.00492 | -0.0107 | 71.565
3 | 0.4111 | 0.00514 | -0.011 | 79.9805
3.5 | 0.4703 | 0.0053 | -0.0112 | 88.7358
4 | 0.5296 | 0.00548 | -0.0114 | 96.6423
4.5 | 0.5889 | 0.00568 | -0.0116 | 103.6796
5 | 0.6481 | 0.0059 | -0.0116 | 109.8475
5.5 | 0.7073 | 0.00614 | -0.0117 | 115.1954
6 | 0.7665 | 0.00641 | -0.0116 | 119.5788
6.5 | 0.8258 | 0.00667 | -0.0115 | 123.8081
7 | 0.8848 | 0.007 | -0.0112 | 126.4
8 | 1.0024 | 0.00781 | -0.0104 | 128.3483
8.5 | 1.0611 | 0.00822 | -0.0098 | 129.0876
9 | 1.119 | 0.00873 | -0.009 | 128.1787
9.5 | 1.1741 | 0.0094 | -0.0075 | 124.9043
10 | 1.2291 | 0.01043 | -0.006 | 117.8428
10.5 | 1.2852 | 0.01137 | -0.0046 | 113.0343
11 | 1.3385 | 0.01271 | -0.0028 | 105.3108
11.5 | 1.3902 | 0.01416 | -0.0008 | 98.178
12 | 1.4354 | 0.01628 | 0.002 | 88.1695
12.5 | 1.4701 | 0.01925 | 0.0056 | 76.3688
13 | 1.4785 | 0.02396 | 0.0111 | 61.707
13.5 | 1.4481 | 0.02845 | 0.0205 | 50.8998
14 | 1.4099 | 0.03482 | 0.0248 | 40.4911
14.5 | 1.3798 | 0.04273 | 0.024 | 32.2911
15 | 1.3436 | 0.05344 | 0.019 | 25.1422
15.5 | 1.3117 | 0.06597 | 0.0108 | 19.8833
16 | 1.2737 | 0.08223 | -0.0009 | 15.4895
16.5 | 1.236 | 0.10077 | -0.0135 | 12.2656
17 | 1.1731 | 0.12399 | -0.0282 | 9.4612
17.5 | 0.9455 | 0.193 | -0.0733 | 4.899
18 | 0.9212 | 0.21597 | -0.0856 | 4.2654

## 135. Re 16M Mach 0.50 (1)
BIGFOIL.COM POLAR EXPORT
NACA63-109 a=0.0
NACA63-109 a=0.0 |  |  |  | Cl Max: | 1.068 | at alpha= | 20 | deg
JavaFoil+Calcfoil stall+Eppler ext transition |  |  |  | L/D Max: | 120.003 | at alpha= | 5 | deg
Re: | 16000000 |  |  | Cd Min: | 0.00434 | at alpha= | 0 | deg
Mach: | 0.5 |  |  | Cl=0 at alpha= | -0.47794 | deg
|  |  |  | @ Cl=0.1, Cd= | 0.0043557
|  |  |  | @ Cl=0.4, Cd= | 0.0049629
|  |  |  | @ Cl=0.6, Cd= | 0.0056808
alpha (deg) | Cl | Cd | Cm | Cl/Cd
-20 | -1.041 | 0.16975 | 0.004 | -6.133
-19.5 | -1.014 | 0.16718 | 0.004 | -6.067
-19 | -0.991 | 0.15026 | 0.004 | -6.595
-18.5 | -0.964 | 0.14327 | 0.003 | -6.73
-18 | -0.937 | 0.13993 | 0.003 | -6.693
-17.5 | -0.91 | 0.13626 | 0.003 | -6.676
-17 | -0.884 | 0.12524 | 0.003 | -7.057
-16.5 | -0.859 | 0.11743 | 0.003 | -7.313
-16 | -0.834 | 0.10895 | 0.003 | -7.655
-15.5 | -0.809 | 0.10032 | 0.002 | -8.061
-15 | -0.787 | 0.0906 | 0.002 | -8.689
-14.5 | -0.829 | 0.04057 | 0.003 | -20.428
-14 | -0.723 | 0.09661 | 0.002 | -7.487
-13.5 | -0.699 | 0.0884 | 0.001 | -7.906
-13 | -0.68 | 0.07533 | 0.001 | -9.029
-12.5 | -0.659 | 0.06662 | 0.001 | -9.896
-12 | -0.733 | 0.01584 | 0.001 | -46.259
-11.5 | -0.714 | 0.0129 | 0.001 | -55.395
-11 | -0.562 | 0.07338 | 0 | -7.659
-10.5 | -0.538 | 0.06512 | 0 | -8.26
-10 | -0.529 | 0.04721 | 0 | -11.202
-9.5 | -0.595 | 0.01053 | -0.001 | -56.542
-9 | -0.564 | 0.00898 | -0.001 | -62.759
-8.5 | -0.429 | 0.05389 | -0.001 | -7.958
-8 | -0.402 | 0.05023 | -0.001 | -8.012
-7.5 | -0.453 | 0.01043 | -0.002 | -43.409
-7 | -0.432 | 0.008 | -0.003 | -53.978
-6.5 | -0.399 | 0.00761 | -0.003 | -52.395
-6 | -0.296 | 0.03918 | -0.002 | -7.552
-5.5 | -0.496 | 0.00718 | -0.004 | -69.056
-5 | -0.527 | 0.00666 | -0.004 | -79.035
-4.5 | -0.499 | 0.00621 | -0.005 | -80.35
-4 | -0.452 | 0.00597 | -0.005 | -75.765
-3.5 | -0.395 | 0.00574 | -0.006 | -68.899
-3 | -0.333 | 0.00558 | -0.006 | -59.671
-2.5 | -0.269 | 0.00542 | -0.006 | -49.621
-2 | -0.203 | 0.00526 | -0.007 | -38.63
-1.5 | -0.137 | 0.00507 | -0.007 | -26.957
-1 | -0.07 | 0.00458 | -0.008 | -15.268
-0.5 | -0.003 | 0.00442 | -0.008 | -0.606
0 | 0.065 | 0.00434 | -0.009 | 14.892
0.5 | 0.132 | 0.00437 | -0.009 | 30.146
1 | 0.199 | 0.0044 | -0.01 | 45.172
1.5 | 0.266 | 0.00455 | -0.01 | 58.393
2 | 0.332 | 0.00471 | -0.01 | 70.633
2.5 | 0.398 | 0.00495 | -0.011 | 80.393
3 | 0.463 | 0.00537 | -0.011 | 86.211
3.5 | 0.526 | 0.00557 | -0.012 | 94.456
4 | 0.586 | 0.00576 | -0.012 | 101.667
4.5 | 0.639 | 0.00546 | -0.013 | 117.036
5 | 0.682 | 0.00568 | -0.013 | 120.003
5.5 | 0.706 | 0.00593 | -0.014 | 119.007
6 | 0.682 | 0.00644 | -0.014 | 105.911
6.5 | 0.457 | 0.00664 | -0.014 | 68.852
7 | 0.398 | 0.04332 | -0.008 | 9.195
7.5 | 0.522 | 0.00943 | -0.015 | 55.302
8 | 0.552 | 0.01042 | -0.016 | 52.999
8.5 | 0.55 | 0.01689 | -0.015 | 32.566
9 | 0.5 | 0.05787 | -0.008 | 8.64
9.5 | 0.645 | 0.01143 | -0.017 | 56.467
10 | 0.671 | 0.0128 | -0.017 | 52.422
10.5 | 0.681 | 0.01745 | -0.017 | 39.041
11 | 0.608 | 0.0688 | -0.011 | 8.838
11.5 | 0.755 | 0.01547 | -0.018 | 48.806
12 | 0.772 | 0.01941 | -0.018 | 39.757
12.5 | 0.76 | 0.03508 | -0.017 | 21.653
13 | 0.716 | 0.08039 | -0.012 | 8.91
13.5 | 0.737 | 0.09068 | -0.012 | 8.131
14 | 0.852 | 0.03592 | -0.018 | 23.709
14.5 | 0.812 | 0.0771 | -0.015 | 10.531
15 | 0.821 | 0.095 | -0.014 | 8.648
15.5 | 0.848 | 0.09965 | -0.014 | 8.51
16 | 0.864 | 0.11598 | -0.013 | 7.446
16.5 | 0.888 | 0.12662 | -0.013 | 7.016
17 | 0.915 | 0.1297 | -0.014 | 7.057
17.5 | 0.942 | 0.13376 | -0.014 | 7.045
18 | 0.968 | 0.14006 | -0.015 | 6.911
18.5 | 0.989 | 0.15344 | -0.015 | 6.448
19 | 1.016 | 0.15836 | -0.015 | 6.413
19.5 | 1.041 | 0.16312 | -0.015 | 6.384
20 | 1.068 | 0.16876 | -0.016 | 6.329

## 136. Re 16M Mach 0.50 (2)
BIGFOIL.COM POLAR EXPORT
NACA63-109 a=0.0
NACA63-109 a=0.0 |  |  |  | Cl Max: | 1.0561 | at alpha= | 20 | deg
XFOIL ncrit=9 |  |  |  | L/D Max: | 120.616 | at alpha= | 5.5 | deg
Re: | 16000000 |  |  | Cd Min: | 0.29811 | at alpha= | 20 | deg
Mach: | 0.5 |  |  | Cl=0 at alpha= | -0.51042 | deg
|  |  |  | @ Cl=0.1, Cd= | 0.0040286
|  |  |  | @ Cl=0.4, Cd= | 0.0051029
|  |  |  | @ Cl=0.6, Cd= | 0.0057595
alpha (deg) | Cl | Cd | Cm | Cl/Cd
-20 | -0.9888 | 0.2938 | 0.1219 | -3.3656
-19.5 | -0.9666 | 0.28503 | 0.1164 | -3.3912
-19 | -0.9441 | 0.27598 | 0.1107 | -3.4209
-18.5 | -0.9217 | 0.26668 | 0.1051 | -3.4562
-18 | -0.8992 | 0.25729 | 0.0995 | -3.4949
-17.5 | -0.8772 | 0.24765 | 0.0939 | -3.5421
-17 | -0.8559 | 0.23732 | 0.0882 | -3.6065
-16.5 | -0.8349 | 0.22727 | 0.0826 | -3.6736
-16 | -0.814 | 0.21773 | 0.0772 | -3.7386
-15.5 | -0.7926 | 0.20898 | 0.0719 | -3.7927
-15 | -0.7732 | 0.19923 | 0.0663 | -3.8809
-14.5 | -0.7527 | 0.19031 | 0.0611 | -3.9551
-14 | -0.7335 | 0.18094 | 0.0558 | -4.0538
-13.5 | -0.717 | 0.1708 | 0.0501 | -4.1979
-13 | -0.7027 | 0.1601 | 0.0443 | -4.3891
-12.5 | -0.6916 | 0.14912 | 0.0383 | -4.6379
-12 | -0.6799 | 0.13884 | 0.0325 | -4.897
-11.5 | -0.6655 | 0.12988 | 0.0274 | -5.124
-11 | -0.6607 | 0.11869 | 0.021 | -5.5666
-10.5 | -0.6604 | 0.10717 | 0.0143 | -6.1622
-10 | -0.6549 | 0.09783 | 0.0087 | -6.6943
-9.5 | -0.6552 | 0.08777 | 0.0026 | -7.465
-9 | -0.6619 | 0.07686 | -0.0045 | -8.6118
-8.5 | -0.6723 | 0.06504 | -0.0134 | -10.3367
-8 | -0.6904 | 0.05258 | -0.0257 | -13.1305
-7.5 | -0.7265 | 0.04572 | -0.0254 | -15.8902
-7 | -0.7413 | 0.03695 | -0.0248 | -20.0622
-6.5 | -0.7398 | 0.02742 | -0.0226 | -26.9803
-6 | -0.7257 | 0.01682 | -0.0191 | -43.1451
-5.5 | -0.6906 | 0.00838 | -0.015 | -82.4105
-5 | -0.6235 | 0.00658 | -0.0122 | -94.7568
-4.5 | -0.5514 | 0.00603 | -0.0106 | -91.4428
-4 | -0.4797 | 0.00574 | -0.0096 | -83.5714
-3.5 | -0.4091 | 0.00546 | -0.0089 | -74.9267
-3 | -0.3392 | 0.00529 | -0.0086 | -64.121
-2.5 | -0.2701 | 0.00512 | -0.0084 | -52.7539
-2 | -0.2015 | 0.005 | -0.0085 | -40.3
-1.5 | -0.1333 | 0.00488 | -0.0087 | -27.3156
-1 | -0.0658 | 0.00467 | -0.0089 | -14.0899
-0.5 | 0.0014 | 0.00444 | -0.0093 | 0.31532
0 | 0.0679 | 0.00414 | -0.0098 | 16.401
0.5 | 0.1342 | 0.00391 | -0.0104 | 34.3223
1 | 0.2007 | 0.00411 | -0.0108 | 48.8321
1.5 | 0.2671 | 0.00447 | -0.0112 | 59.7539
2 | 0.3342 | 0.00479 | -0.0115 | 69.7704
2.5 | 0.4015 | 0.00511 | -0.0116 | 78.5714
3 | 0.4699 | 0.00533 | -0.0115 | 88.1614
3.5 | 0.5389 | 0.00554 | -0.0113 | 97.2744
4 | 0.6085 | 0.00579 | -0.0109 | 105.095
4.5 | 0.679 | 0.00606 | -0.0102 | 112.0462
5 | 0.7503 | 0.00639 | -0.0092 | 117.4178
5.5 | 0.8226 | 0.00682 | -0.0077 | 120.6158
6 | 0.8939 | 0.00772 | -0.0052 | 115.7902
6.5 | 0.9459 | 0.01146 | -0.0003 | 82.5393
7 | 0.9625 | 0.02013 | 0.0057 | 47.8142
7.5 | 0.9557 | 0.02909 | 0.0115 | 32.8532
8 | 0.9251 | 0.03619 | 0.0181 | 25.5623
8.5 | 0.8862 | 0.04227 | 0.0212 | 20.9652
9 | 0.853 | 0.05212 | 0.0156 | 16.3661
9.5 | 0.829 | 0.06484 | 0.0052 | 12.7853
10 | 0.8171 | 0.08038 | -0.0065 | 10.1655
10.5 | 0.8103 | 0.0924 | -0.0144 | 8.7695
11 | 0.7987 | 0.10566 | -0.0229 | 7.5592
11.5 | 0.7963 | 0.11752 | -0.0302 | 6.7759
12 | 0.793 | 0.13038 | -0.038 | 6.0822
12.5 | 0.7972 | 0.14219 | -0.0449 | 5.6066
13 | 0.804 | 0.1539 | -0.0517 | 5.2242
13.5 | 0.8073 | 0.16759 | -0.0593 | 4.8171
14 | 0.8222 | 0.1778 | -0.0652 | 4.6243
14.5 | 0.8395 | 0.18743 | -0.0707 | 4.479
15 | 0.8553 | 0.19818 | -0.0767 | 4.3158
15.5 | 0.8708 | 0.20954 | -0.083 | 4.1558
16 | 0.888 | 0.22074 | -0.0891 | 4.0228
16.5 | 0.9072 | 0.23114 | -0.0949 | 3.9249
17 | 0.9275 | 0.24139 | -0.1006 | 3.8423
17.5 | 0.9485 | 0.2511 | -0.1063 | 3.7774
18 | 0.9707 | 0.25934 | -0.1116 | 3.743
18.5 | 0.9924 | 0.26834 | -0.1172 | 3.6983
19.5 | 1.0349 | 0.28795 | -0.1288 | 3.594
20 | 1.0561 | 0.29811 | -0.1346 | 3.5427

## 137. Re 18M Mach 0.00 (1)
BIGFOIL.COM POLAR EXPORT
NACA63-109 a=0.0
NACA63-109 a=0.0 |  |  |  | Cl Max: | 0.894 | at alpha= | 9.5 | deg
JavaFoil+Calcfoil stall+Eppler ext transition |  |  |  | L/D Max: | 138.379 | at alpha= | 8.5 | deg
Re: | 18000000 |  |  | Cd Min: | 0.00442 | at alpha= | 0.5 | deg
Mach: | 0 |  |  | Cl=0 at alpha= | -0.48276 | deg
|  |  |  | @ Cl=0.1, Cd= | 0.0044345
|  |  |  | @ Cl=0.4, Cd= | 0.0050747
|  |  |  | @ Cl=0.6, Cd= | 0.09479
alpha (deg) | Cl | Cd | Cm | Cl/Cd
-15 | -0.455 | 0.1007 | 0.002 | -4.514
-14.5 | -0.48 | 0.09565 | 0.001 | -5.013
-14 | -0.505 | 0.08936 | 0.001 | -5.657
-13.5 | -0.53 | 0.08538 | 0.001 | -6.209
-13 | -0.554 | 0.08061 | 0.001 | -6.879
-12.5 | -0.574 | 0.07633 | 0.001 | -7.521
-12 | -0.588 | 0.07302 | 0.001 | -8.047
-11.5 | -0.607 | 0.06268 | 0 | -9.688
-11 | -0.621 | 0.05649 | 0 | -10.987
-10.5 | -0.758 | 0.0091 | 0 | -83.318
-10 | -0.762 | 0.00886 | 0 | -86.003
-9.5 | -0.76 | 0.00837 | -0.001 | -90.865
-9 | -0.753 | 0.00817 | -0.001 | -92.146
-8.5 | -0.74 | 0.00777 | -0.001 | -95.299
-8 | -0.722 | 0.00746 | -0.002 | -96.755
-7.5 | -0.698 | 0.00717 | -0.002 | -97.322
-7 | -0.668 | 0.00686 | -0.002 | -97.402
-6.5 | -0.633 | 0.00662 | -0.003 | -95.726
-6 | -0.594 | 0.00642 | -0.003 | -92.513
-5.5 | -0.551 | 0.00621 | -0.003 | -88.671
-5 | -0.504 | 0.00605 | -0.004 | -83.306
-4.5 | -0.454 | 0.0059 | -0.004 | -76.961
-4 | -0.401 | 0.00579 | -0.005 | -69.371
-3.5 | -0.347 | 0.00567 | -0.005 | -61.179
-3 | -0.291 | 0.00533 | -0.005 | -54.52
-2.5 | -0.234 | 0.00523 | -0.006 | -44.71
-2 | -0.176 | 0.00513 | -0.006 | -34.388
-1.5 | -0.119 | 0.00481 | -0.006 | -24.659
-1 | -0.061 | 0.0046 | -0.007 | -13.152
-0.5 | -0.002 | 0.0045 | -0.007 | -0.517
0 | 0.056 | 0.00448 | -0.008 | 12.486
0.5 | 0.114 | 0.00442 | -0.008 | 25.86
1 | 0.172 | 0.00444 | -0.008 | 38.779
1.5 | 0.23 | 0.0045 | -0.009 | 51.227
2 | 0.288 | 0.00464 | -0.009 | 62.118
2.5 | 0.346 | 0.0048 | -0.009 | 71.954
3 | 0.403 | 0.00509 | -0.01 | 79.087
3.5 | 0.459 | 0.00523 | -0.01 | 87.71
4 | 0.514 | 0.00537 | -0.011 | 95.623
4.5 | 0.567 | 0.00547 | -0.011 | 103.66
5 | 0.618 | 0.00561 | -0.011 | 110.053
5.5 | 0.666 | 0.00573 | -0.012 | 116.122
6 | 0.711 | 0.00594 | -0.012 | 119.687
6.5 | 0.752 | 0.00609 | -0.012 | 123.424
7 | 0.788 | 0.00573 | -0.013 | 137.534
7.5 | 0.82 | 0.00594 | -0.013 | 138.036
8 | 0.847 | 0.00615 | -0.014 | 137.628
8.5 | 0.868 | 0.00627 | -0.014 | 138.379
9 | 0.884 | 0.00659 | -0.014 | 134.089
9.5 | 0.894 | 0.00686 | -0.015 | 130.377
10 | 0.891 | 0.00963 | -0.015 | 92.515
10.5 | 0.879 | 0.01016 | -0.015 | 86.501
11 | 0.859 | 0.01079 | -0.016 | 79.582
11.5 | 0.828 | 0.01206 | -0.016 | 68.629
12 | 0.785 | 0.01489 | -0.016 | 52.752
12.5 | 0.727 | 0.02377 | -0.015 | 30.574
13 | 0.623 | 0.06923 | -0.012 | 9.006
13.5 | 0.585 | 0.0824 | -0.01 | 7.105
14 | 0.556 | 0.08796 | -0.01 | 6.321
14.5 | 0.526 | 0.09479 | -0.01 | 5.546

## 138. Re 18M Mach 0.00 (2)
BIGFOIL.COM POLAR EXPORT
NACA63-109 a=0.0
NACA63-109 a=0.0 |  |  |  | Cl Max: | 1.8243 | at alpha= | 18.5 | deg
XFOIL ncrit=9 |  |  |  | L/D Max: | 136.733 | at alpha= | 10 | deg
Re: | 18000000 |  |  | Cd Min: | 0.04309 | at alpha= | -20 | deg
Mach: | 0 |  |  | Cl=0 at alpha= | -0.5 | deg
|  |  |  | @ Cl=0.1, Cd= | 0.0041245
|  |  |  | @ Cl=0.4, Cd= | 0.0050496
|  |  |  | @ Cl=0.6, Cd= | 0.0056322
alpha (deg) | Cl | Cd | Cm | Cl/Cd
-20 | -1.7042 | 0.04309 | -0.0309 | -39.5498
-19.5 | -1.7247 | 0.03593 | -0.0325 | -48.0017
-19 | -1.7328 | 0.03105 | -0.0318 | -55.8068
-18.5 | -1.7373 | 0.02736 | -0.0293 | -63.4978
-18 | -1.7386 | 0.02475 | -0.0248 | -70.2465
-17.5 | -1.7392 | 0.02293 | -0.0181 | -75.8482
-17 | -1.7201 | 0.02064 | -0.0145 | -83.3382
-16.5 | -1.6897 | 0.01884 | -0.0121 | -89.6868
-16 | -1.6521 | 0.01745 | -0.0105 | -94.6762
-15.5 | -1.6118 | 0.01615 | -0.0091 | -99.8019
-15 | -1.5676 | 0.01512 | -0.0081 | -103.6772
-14.5 | -1.5215 | 0.0142 | -0.0073 | -107.1479
-14 | -1.474 | 0.01335 | -0.0067 | -110.412
-13.5 | -1.4253 | 0.01256 | -0.0061 | -113.4793
-13 | -1.3756 | 0.01185 | -0.0057 | -116.0844
-12.5 | -1.325 | 0.01117 | -0.0053 | -118.6213
-12 | -1.2726 | 0.01057 | -0.0053 | -120.3974
-11.5 | -1.2252 | 0.01014 | -0.004 | -120.8284
-11 | -1.173 | 0.00964 | -0.0038 | -121.6805
-10.5 | -1.1201 | 0.00915 | -0.0036 | -122.4153
-9.5 | -1.0136 | 0.00807 | -0.0034 | -125.601
-9 | -0.9592 | 0.00768 | -0.0034 | -124.8958
-8.5 | -0.9043 | 0.00736 | -0.0035 | -122.8668
-8 | -0.8491 | 0.00706 | -0.0037 | -120.2691
-7.5 | -0.7936 | 0.00678 | -0.0038 | -117.0501
-7 | -0.7379 | 0.00652 | -0.004 | -113.1748
-6 | -0.626 | 0.00596 | -0.0043 | -105.0336
-5.5 | -0.5696 | 0.00577 | -0.0046 | -98.7175
-5 | -0.513 | 0.0056 | -0.0049 | -91.6071
-4.5 | -0.4562 | 0.00542 | -0.0051 | -84.1697
-4 | -0.3994 | 0.00526 | -0.0054 | -75.9316
-3.5 | -0.3424 | 0.00514 | -0.0058 | -66.6148
-3 | -0.2854 | 0.00503 | -0.0061 | -56.7396
-2.5 | -0.2283 | 0.00492 | -0.0064 | -46.4024
-2 | -0.1711 | 0.00484 | -0.0068 | -35.3512
-1.5 | -0.114 | 0.00474 | -0.0071 | -24.0506
-1 | -0.057 | 0.0046 | -0.0075 | -12.3913
-0.5 | 0 | 0.00447 | -0.0079 | 0
0 | 0.0568 | 0.00437 | -0.0084 | 12.9977
0.5 | 0.1131 | 0.00405 | -0.0089 | 27.9259
1 | 0.1693 | 0.00435 | -0.0093 | 38.9195
1.5 | 0.2261 | 0.00445 | -0.0098 | 50.809
2 | 0.2828 | 0.00463 | -0.0101 | 61.0799
2.5 | 0.3394 | 0.00485 | -0.0105 | 69.9794
3 | 0.3961 | 0.00504 | -0.0108 | 78.5913
3.5 | 0.4528 | 0.00518 | -0.0111 | 87.4131
4 | 0.5096 | 0.00532 | -0.0115 | 95.7895
4.5 | 0.5661 | 0.0055 | -0.0118 | 102.9273
5 | 0.6225 | 0.00572 | -0.012 | 108.8287
5.5 | 0.6788 | 0.00589 | -0.0123 | 115.2462
6.5 | 0.7907 | 0.00637 | -0.0128 | 124.1287
7 | 0.8463 | 0.0066 | -0.013 | 128.2273
7.5 | 0.9015 | 0.0069 | -0.0131 | 130.6522
8 | 0.9562 | 0.00726 | -0.0132 | 131.708
8.5 | 1.0108 | 0.00756 | -0.0133 | 133.7037
9 | 1.065 | 0.00788 | -0.0134 | 135.1523
9.5 | 1.1184 | 0.00821 | -0.0133 | 136.2241
10 | 1.1677 | 0.00854 | -0.0123 | 136.733
10.5 | 1.2222 | 0.00911 | -0.0126 | 134.1603
11 | 1.2738 | 0.00978 | -0.0124 | 130.2454
11.5 | 1.3254 | 0.01036 | -0.0122 | 127.9344
12 | 1.3764 | 0.01098 | -0.0119 | 125.3552
12.5 | 1.4265 | 0.01164 | -0.0116 | 122.5515
13 | 1.4758 | 0.01234 | -0.0111 | 119.5948
13.5 | 1.524 | 0.01309 | -0.0106 | 116.4248
14 | 1.571 | 0.01389 | -0.0099 | 113.103
14.5 | 1.6167 | 0.01474 | -0.0091 | 109.6811
15 | 1.6606 | 0.01566 | -0.008 | 106.0409
15.5 | 1.7025 | 0.01665 | -0.0068 | 102.2523
16 | 1.7415 | 0.01774 | -0.0052 | 98.168
16.5 | 1.7769 | 0.01892 | -0.0032 | 93.9165
17 | 1.8071 | 0.02021 | -0.0006 | 89.4161
17.5 | 1.8135 | 0.02164 | 0.0058 | 83.8031
18 | 1.8195 | 0.02367 | 0.0104 | 76.8695
18.5 | 1.8243 | 0.02641 | 0.0137 | 69.0761
19 | 1.8222 | 0.03026 | 0.016 | 60.2181
19.5 | 1.8028 | 0.03642 | 0.0169 | 49.5003
20 | 1.8016 | 0.04153 | 0.0163 | 43.3807

## 139. Re 18M Mach 0.10 (1)
BIGFOIL.COM POLAR EXPORT
NACA63-109 a=0.0
NACA63-109 a=0.0 |  |  |  | Cl Max: | 0.886 | at alpha= | 9.5 | deg
JavaFoil+Calcfoil stall+Eppler ext transition |  |  |  | L/D Max: | 138.467 | at alpha= | 7.5 | deg
Re: | 18000000 |  |  | Cd Min: | 0.00443 | at alpha= | 0.5 | deg
Mach: | 0.1 |  |  | Cl=0 at alpha= | -0.48276 | deg
|  |  |  | @ Cl=0.1, Cd= | 0.0044376
|  |  |  | @ Cl=0.4, Cd= | 0.0050741
|  |  |  | @ Cl=0.6, Cd= | 0.09742
alpha (deg) | Cl | Cd | Cm | Cl/Cd
-14.5 | -0.437 | 0.09654 | 0.001 | -4.524
-14 | -0.466 | 0.09007 | 0.001 | -5.17
-13.5 | -0.494 | 0.08609 | 0.001 | -5.735
-13 | -0.522 | 0.08116 | 0.001 | -6.429
-12.5 | -0.545 | 0.07699 | 0.001 | -7.074
-12 | -0.564 | 0.07121 | 0.001 | -7.921
-11.5 | -0.579 | 0.0679 | 0 | -8.527
-11 | -0.596 | 0.06105 | 0 | -9.76
-10.5 | -0.733 | 0.01026 | 0 | -71.485
-10 | -0.747 | 0.00898 | 0 | -83.149
-9.5 | -0.749 | 0.00848 | -0.001 | -88.283
-9 | -0.744 | 0.00823 | -0.001 | -90.509
-8.5 | -0.734 | 0.00782 | -0.001 | -93.958
-8 | -0.718 | 0.00751 | -0.002 | -95.568
-7.5 | -0.696 | 0.00719 | -0.002 | -96.821
-7 | -0.668 | 0.00693 | -0.002 | -96.326
-6.5 | -0.634 | 0.00668 | -0.003 | -94.973
-6 | -0.595 | 0.00644 | -0.003 | -92.533
-5.5 | -0.552 | 0.00627 | -0.003 | -88.161
-5 | -0.506 | 0.00608 | -0.004 | -83.129
-4.5 | -0.456 | 0.00592 | -0.004 | -77.025
-4 | -0.403 | 0.00577 | -0.005 | -69.865
-3.5 | -0.349 | 0.00545 | -0.005 | -63.94
-3 | -0.292 | 0.00532 | -0.005 | -54.956
-2.5 | -0.235 | 0.00521 | -0.006 | -45.11
-2 | -0.177 | 0.00511 | -0.006 | -34.698
-1.5 | -0.119 | 0.00478 | -0.006 | -24.962
-1 | -0.061 | 0.00458 | -0.007 | -13.275
-0.5 | -0.002 | 0.0045 | -0.007 | -0.518
0 | 0.056 | 0.00446 | -0.008 | 12.609
0.5 | 0.115 | 0.00443 | -0.008 | 25.903
1 | 0.173 | 0.00445 | -0.008 | 38.912
1.5 | 0.232 | 0.00449 | -0.009 | 51.588
2 | 0.29 | 0.00466 | -0.009 | 62.199
2.5 | 0.347 | 0.0048 | -0.009 | 72.43
3 | 0.405 | 0.0051 | -0.01 | 79.289
3.5 | 0.461 | 0.00525 | -0.01 | 87.864
4 | 0.516 | 0.00535 | -0.011 | 96.516
4.5 | 0.569 | 0.00549 | -0.011 | 103.766
5 | 0.62 | 0.00565 | -0.011 | 109.748
5.5 | 0.668 | 0.00577 | -0.012 | 115.765
6 | 0.713 | 0.00592 | -0.012 | 120.426
6.5 | 0.753 | 0.00561 | -0.013 | 134.347
7 | 0.789 | 0.0058 | -0.013 | 136.172
7.5 | 0.82 | 0.00592 | -0.013 | 138.467
8 | 0.846 | 0.00615 | -0.014 | 137.411
8.5 | 0.865 | 0.00634 | -0.014 | 136.391
9 | 0.878 | 0.00667 | -0.014 | 131.746
9.5 | 0.886 | 0.00923 | -0.015 | 95.898
10 | 0.879 | 0.00974 | -0.015 | 90.235
10.5 | 0.862 | 0.0103 | -0.016 | 83.726
11 | 0.837 | 0.01104 | -0.016 | 75.829
11.5 | 0.797 | 0.01281 | -0.016 | 62.215
12 | 0.74 | 0.01851 | -0.016 | 40.003
12.5 | 0.624 | 0.06314 | -0.012 | 9.889
13 | 0.582 | 0.0768 | -0.011 | 7.576
13.5 | 0.546 | 0.08563 | -0.01 | 6.376
14 | 0.512 | 0.09312 | -0.01 | 5.497
14.5 | 0.48 | 0.09742 | -0.01 | 4.931

## 140. Re 18M Mach 0.10 (2)
BIGFOIL.COM POLAR EXPORT
NACA63-109 a=0.0
NACA63-109 a=0.0 |  |  |  | Cl Max: | 1.786 | at alpha= | 18 | deg
XFOIL ncrit=9 |  |  |  | L/D Max: | 135.505 | at alpha= | 9.5 | deg
Re: | 18000000 |  |  | Cd Min: | 0.07744 | at alpha= | -20 | deg
Mach: | 0.1 |  |  | Cl=0 at alpha= | -0.5 | deg
|  |  |  | @ Cl=0.1, Cd= | 0.0040921
|  |  |  | @ Cl=0.4, Cd= | 0.0050539
|  |  |  | @ Cl=0.6, Cd= | 0.0056274
alpha (deg) | Cl | Cd | Cm | Cl/Cd
-20 | -1.5121 | 0.07744 | -0.0119 | -19.5261
-19.5 | -1.6023 | 0.05473 | -0.0279 | -29.2764
-19 | -1.6364 | 0.04403 | -0.0336 | -37.1656
-18.5 | -1.6612 | 0.03625 | -0.0356 | -45.8262
-18 | -1.6741 | 0.03099 | -0.0346 | -54.0207
-17.5 | -1.6842 | 0.02709 | -0.0311 | -62.1705
-17 | -1.6971 | 0.02446 | -0.0238 | -69.3827
-15.5 | -1.6193 | 0.01822 | -0.014 | -88.8749
-15 | -1.5791 | 0.01666 | -0.0122 | -94.7839
-14.5 | -1.5359 | 0.01526 | -0.0108 | -100.6488
-14 | -1.4889 | 0.01418 | -0.0097 | -105
-13.5 | -1.44 | 0.01324 | -0.0088 | -108.7613
-13 | -1.3897 | 0.0124 | -0.008 | -112.0726
-12.5 | -1.3384 | 0.01164 | -0.0074 | -114.9828
-12 | -1.2848 | 0.01095 | -0.0072 | -117.3333
-11.5 | -1.237 | 0.01046 | -0.0056 | -118.26
-11 | -1.1841 | 0.00991 | -0.0052 | -119.4854
-10.5 | -1.1304 | 0.00937 | -0.0049 | -120.6403
-9.5 | -1.0221 | 0.00827 | -0.0043 | -123.5913
-9 | -0.9674 | 0.00779 | -0.0042 | -124.1849
-8.5 | -0.9118 | 0.00744 | -0.0042 | -122.5538
-8 | -0.8558 | 0.00713 | -0.0042 | -120.0281
-6.5 | -0.6868 | 0.00632 | -0.0045 | -108.6709
-6 | -0.6304 | 0.00599 | -0.0046 | -105.2421
-5.5 | -0.5734 | 0.00579 | -0.0048 | -99.0328
-4.5 | -0.4591 | 0.00544 | -0.0053 | -84.3934
-4 | -0.4019 | 0.00527 | -0.0055 | -76.2619
-3.5 | -0.3445 | 0.00515 | -0.0058 | -66.8932
-3 | -0.2871 | 0.00503 | -0.0062 | -57.0775
-2.5 | -0.2296 | 0.00493 | -0.0065 | -46.572
-2 | -0.1721 | 0.00485 | -0.0068 | -35.4845
-1.5 | -0.1146 | 0.00474 | -0.0072 | -24.1772
-1 | -0.0573 | 0.0046 | -0.0075 | -12.4565
-0.5 | 0 | 0.00447 | -0.008 | 0
0.5 | 0.1138 | 0.00404 | -0.0089 | 28.1683
1 | 0.1703 | 0.00435 | -0.0094 | 39.1494
1.5 | 0.2274 | 0.00445 | -0.0098 | 51.1011
2.5 | 0.3414 | 0.00486 | -0.0105 | 70.2469
3 | 0.3984 | 0.00505 | -0.0109 | 78.8911
3.5 | 0.4556 | 0.00519 | -0.0112 | 87.7842
4 | 0.5127 | 0.00534 | -0.0115 | 96.0112
4.5 | 0.5697 | 0.00551 | -0.0117 | 103.3938
5 | 0.6265 | 0.00573 | -0.012 | 109.3368
5.5 | 0.6832 | 0.00591 | -0.0122 | 115.6007
7 | 0.8523 | 0.00663 | -0.0128 | 128.552
7.5 | 0.9079 | 0.00696 | -0.0128 | 130.4454
8.5 | 1.0186 | 0.00763 | -0.0129 | 133.4993
9 | 1.0734 | 0.00797 | -0.0128 | 134.6801
9.5 | 1.1274 | 0.00832 | -0.0126 | 135.5048
10 | 1.1773 | 0.00875 | -0.0115 | 134.5486
10.5 | 1.2319 | 0.00941 | -0.0116 | 130.9139
11 | 1.2847 | 0.01001 | -0.0113 | 128.3417
11.5 | 1.3371 | 0.01063 | -0.0109 | 125.7855
12 | 1.3886 | 0.01131 | -0.0104 | 122.7763
12.5 | 1.4393 | 0.01203 | -0.0098 | 119.6426
13 | 1.4891 | 0.01281 | -0.0091 | 116.2451
13.5 | 1.5376 | 0.01366 | -0.0083 | 112.5622
14 | 1.5848 | 0.01457 | -0.0073 | 108.7714
14.5 | 1.6303 | 0.01554 | -0.0061 | 104.9099
15 | 1.6735 | 0.01661 | -0.0046 | 100.7526
15.5 | 1.7138 | 0.01779 | -0.0028 | 96.335
16 | 1.7498 | 0.01912 | -0.0005 | 91.5167
16.5 | 1.779 | 0.02063 | 0.0026 | 86.2336
17 | 1.7817 | 0.0223 | 0.0096 | 79.8969
17.5 | 1.7755 | 0.02532 | 0.015 | 70.1224
18 | 1.786 | 0.028 | 0.0177 | 63.7857
18.5 | 1.7673 | 0.03367 | 0.0197 | 52.4889
19 | 1.7339 | 0.04206 | 0.019 | 41.2244
19.5 | 1.7078 | 0.05102 | 0.016 | 33.4731
20 | 1.6784 | 0.06179 | 0.0107 | 27.163

## 141. Re 18M Mach 0.25 (1)
BIGFOIL.COM POLAR EXPORT
NACA63-109 a=0.0
NACA63-109 a=0.0 |  |  |  | Cl Max: | 0.833 | at alpha= | 8.5 | deg
JavaFoil+Calcfoil stall+Eppler ext transition |  |  |  | L/D Max: | 134.8 | at alpha= | 7 | deg
Re: | 18000000 |  |  | Cd Min: | 0.00441 | at alpha= | 0.5 | deg
Mach: | 0.25 |  |  | Cl=0 at alpha= | -0.48333 | deg
|  |  |  | @ Cl=0.1, Cd= | 0.004428
|  |  |  | @ Cl=0.4, Cd= | 0.09151
|  |  |  | @ Cl=0.6, Cd= | 0.09151
alpha (deg) | Cl | Cd | Cm | Cl/Cd
-13 | -0.196 | 0.08444 | 0.001 | -2.322
-12.5 | -0.269 | 0.07989 | 0.001 | -3.369
-12 | -0.327 | 0.07357 | 0.001 | -4.449
-11.5 | -0.379 | 0.06868 | 0 | -5.525
-11 | -0.425 | 0.06536 | 0 | -6.509
-10.5 | -0.468 | 0.05988 | 0 | -7.81
-10 | -0.502 | 0.05635 | 0 | -8.904
-9.5 | -0.623 | 0.01198 | -0.001 | -52.03
-9 | -0.67 | 0.00861 | -0.001 | -77.883
-8.5 | -0.681 | 0.00896 | -0.001 | -76.096
-8 | -0.685 | 0.00779 | -0.002 | -87.875
-7.5 | -0.677 | 0.00738 | -0.002 | -91.752
-7 | -0.66 | 0.00709 | -0.002 | -93.034
-6.5 | -0.634 | 0.00682 | -0.003 | -92.917
-6 | -0.6 | 0.00658 | -0.003 | -91.236
-5.5 | -0.561 | 0.00634 | -0.004 | -88.446
-5 | -0.515 | 0.00616 | -0.004 | -83.72
-4.5 | -0.466 | 0.00599 | -0.004 | -77.844
-4 | -0.413 | 0.00584 | -0.005 | -70.759
-3.5 | -0.358 | 0.0055 | -0.005 | -65.021
-3 | -0.3 | 0.00536 | -0.005 | -55.943
-2.5 | -0.241 | 0.00524 | -0.006 | -46.02
-2 | -0.182 | 0.00512 | -0.006 | -35.551
-1.5 | -0.122 | 0.00481 | -0.007 | -25.469
-1 | -0.063 | 0.0046 | -0.007 | -13.591
-0.5 | -0.002 | 0.00449 | -0.007 | -0.535
0 | 0.058 | 0.00447 | -0.008 | 12.91
0.5 | 0.118 | 0.00441 | -0.008 | 26.765
1 | 0.178 | 0.00446 | -0.009 | 39.952
1.5 | 0.238 | 0.0045 | -0.009 | 52.848
2 | 0.298 | 0.00467 | -0.009 | 63.77
2.5 | 0.357 | 0.00482 | -0.01 | 73.999
3 | 0.416 | 0.00513 | -0.01 | 80.994
3.5 | 0.473 | 0.00529 | -0.011 | 89.568
4 | 0.53 | 0.00544 | -0.011 | 97.355
4.5 | 0.583 | 0.00555 | -0.011 | 105.118
5 | 0.634 | 0.00571 | -0.012 | 111.027
5.5 | 0.682 | 0.00583 | -0.012 | 116.873
6 | 0.724 | 0.00603 | -0.012 | 120.033
6.5 | 0.761 | 0.00569 | -0.013 | 133.844
7 | 0.792 | 0.00587 | -0.013 | 134.8
7.5 | 0.814 | 0.00624 | -0.014 | 130.471
8 | 0.828 | 0.00643 | -0.014 | 128.872
8.5 | 0.833 | 0.00664 | -0.014 | 125.527
9 | 0.828 | 0.00927 | -0.015 | 89.352
9.5 | 0.812 | 0.00996 | -0.015 | 81.527
10 | 0.771 | 0.01076 | -0.015 | 71.686
10.5 | 0.71 | 0.01203 | -0.016 | 59.042
11 | 0.537 | 0.06574 | -0.009 | 8.163
11.5 | 0.474 | 0.07268 | -0.009 | 6.523
12 | 0.407 | 0.07765 | -0.009 | 5.246
12.5 | 0.335 | 0.08243 | -0.009 | 4.064
13 | 0.255 | 0.08695 | -0.009 | 2.934
13.5 | 0.149 | 0.09151 | -0.009 | 1.631

## 142. Re 18M Mach 0.25 (2)
BIGFOIL.COM POLAR EXPORT
NACA63-109 a=0.0
NACA63-109 a=0.0 |  |  |  | Cl Max: | 1.498 | at alpha= | 13 | deg
XFOIL ncrit=9 |  |  |  | L/D Max: | 131.66 | at alpha= | 8.5 | deg
Re: | 18000000 |  |  | Cd Min: | 0.13827 | at alpha= | 17.5 | deg
Mach: | 0.25 |  |  | Cl=0 at alpha= | -99 | deg
|  |  |  | @ Cl=0.1, Cd= | 0.0041159
|  |  |  | @ Cl=0.4, Cd= | 0.0050494
|  |  |  | @ Cl=0.6, Cd= | 0.0056379
alpha (deg) | Cl | Cd | Cm | Cl/Cd
0 | 0.0591 | 0.00434 | -0.0086 | 13.6175
0.5 | 0.1175 | 0.00402 | -0.0092 | 29.2289
1 | 0.1758 | 0.00432 | -0.0097 | 40.6944
2 | 0.2935 | 0.00465 | -0.0104 | 63.1183
2.5 | 0.3524 | 0.00488 | -0.0108 | 72.2131
3 | 0.4114 | 0.00509 | -0.011 | 80.8251
3.5 | 0.4707 | 0.00524 | -0.0113 | 89.8282
4 | 0.53 | 0.00541 | -0.0115 | 97.9667
4.5 | 0.5893 | 0.0056 | -0.0116 | 105.2321
5 | 0.6486 | 0.00581 | -0.0117 | 111.6351
5.5 | 0.7079 | 0.00605 | -0.0117 | 117.0083
6 | 0.7672 | 0.0063 | -0.0117 | 121.7778
6.5 | 0.8265 | 0.00656 | -0.0116 | 125.9909
7 | 0.8856 | 0.00689 | -0.0113 | 128.5341
7.5 | 0.9444 | 0.00729 | -0.0109 | 129.5473
8 | 1.0036 | 0.00766 | -0.0105 | 131.0183
8.5 | 1.0625 | 0.00807 | -0.01 | 131.6605
9.5 | 1.1771 | 0.00933 | -0.008 | 126.1629
10 | 1.2317 | 0.01006 | -0.0063 | 122.4354
10.5 | 1.2884 | 0.01094 | -0.005 | 117.7697
11 | 1.3428 | 0.01215 | -0.0033 | 110.5185
11.5 | 1.3959 | 0.01347 | -0.0013 | 103.6303
12 | 1.4436 | 0.01535 | 0.0012 | 94.0456
12.5 | 1.4825 | 0.018 | 0.0046 | 82.3611
13 | 1.498 | 0.02235 | 0.0098 | 67.0246
13.5 | 1.4757 | 0.027 | 0.0187 | 54.6556
14 | 1.4374 | 0.0326 | 0.0247 | 44.092
14.5 | 1.4065 | 0.03998 | 0.0253 | 35.1801
15 | 1.3704 | 0.05002 | 0.0214 | 27.397
15.5 | 1.3383 | 0.06186 | 0.0142 | 21.6343
16 | 1.3019 | 0.07686 | 0.0036 | 16.9386
16.5 | 1.2687 | 0.09376 | -0.0083 | 13.5314
17 | 1.2312 | 0.11215 | -0.02 | 10.9782
17.5 | 1.1529 | 0.13827 | -0.0374 | 8.338

## 143. Re 18M Mach 0.50 (1)
BIGFOIL.COM POLAR EXPORT
NACA63-109 a=0.0
NACA63-109 a=0.0 |  |  |  | Cl Max: | 1.068 | at alpha= | 20 | deg
JavaFoil+Calcfoil stall+Eppler ext transition |  |  |  | L/D Max: | 121.979 | at alpha= | 5 | deg
Re: | 18000000 |  |  | Cd Min: | 0.0044 | at alpha= | 0.5 | deg
Mach: | 0.5 |  |  | Cl=0 at alpha= | -0.47794 | deg
|  |  |  | @ Cl=0.1, Cd= | 0.0044382
|  |  |  | @ Cl=0.4, Cd= | 0.0049705
|  |  |  | @ Cl=0.6, Cd= | 0.005716
alpha (deg) | Cl | Cd | Cm | Cl/Cd
-20 | -1.041 | 0.17254 | 0.004 | -6.035
-19.5 | -1.014 | 0.17303 | 0.004 | -5.862
-19 | -0.991 | 0.15522 | 0.004 | -6.383
-18.5 | -0.964 | 0.14854 | 0.003 | -6.488
-18 | -0.936 | 0.14194 | 0.003 | -6.597
-17.5 | -0.909 | 0.13976 | 0.003 | -6.507
-17 | -0.883 | 0.1304 | 0.003 | -6.773
-16.5 | -0.858 | 0.12361 | 0.003 | -6.939
-16 | -0.832 | 0.11475 | 0.002 | -7.25
-15.5 | -0.81 | 0.0991 | 0.002 | -8.176
-15 | -0.79 | 0.0877 | 0.002 | -9.013
-14.5 | -0.841 | 0.03459 | 0.003 | -24.316
-14 | -0.724 | 0.09654 | 0.002 | -7.495
-13.5 | -0.7 | 0.08694 | 0.001 | -8.047
-13 | -0.683 | 0.07265 | 0.001 | -9.403
-12.5 | -0.666 | 0.06112 | 0.001 | -10.905
-12 | -0.737 | 0.01492 | 0.001 | -49.373
-11.5 | -0.717 | 0.01245 | 0.001 | -57.553
-11 | -0.562 | 0.07288 | 0 | -7.715
-10.5 | -0.538 | 0.06413 | 0 | -8.393
-10 | -0.572 | 0.02422 | 0 | -23.612
-9.5 | -0.596 | 0.00896 | -0.001 | -66.499
-9 | -0.564 | 0.00881 | -0.001 | -63.986
-8.5 | -0.429 | 0.05335 | -0.001 | -8.045
-8 | -0.403 | 0.04989 | -0.001 | -8.073
-7.5 | -0.464 | 0.00927 | -0.002 | -49.986
-7 | -0.432 | 0.00786 | -0.003 | -54.921
-6.5 | -0.399 | 0.00748 | -0.003 | -53.327
-6 | -0.296 | 0.03897 | -0.002 | -7.597
-5.5 | -0.402 | 0.0367 | -0.002 | -10.948
-5 | -0.527 | 0.00676 | -0.004 | -77.936
-4.5 | -0.499 | 0.00614 | -0.005 | -81.203
-4 | -0.452 | 0.00592 | -0.005 | -76.322
-3.5 | -0.395 | 0.00566 | -0.006 | -69.857
-3 | -0.333 | 0.00552 | -0.006 | -60.328
-2.5 | -0.269 | 0.00534 | -0.006 | -50.341
-2 | -0.203 | 0.00518 | -0.007 | -39.251
-1.5 | -0.137 | 0.00508 | -0.007 | -26.939
-1 | -0.07 | 0.00463 | -0.008 | -15.095
-0.5 | -0.003 | 0.00451 | -0.008 | -0.595
0 | 0.065 | 0.00448 | -0.009 | 14.409
0.5 | 0.132 | 0.0044 | -0.009 | 29.921
1 | 0.199 | 0.00448 | -0.01 | 44.384
1.5 | 0.266 | 0.00456 | -0.01 | 58.29
2 | 0.332 | 0.00471 | -0.01 | 70.626
2.5 | 0.398 | 0.00496 | -0.011 | 80.345
3 | 0.463 | 0.0053 | -0.011 | 87.375
3.5 | 0.526 | 0.00549 | -0.012 | 95.798
4 | 0.586 | 0.00565 | -0.012 | 103.646
4.5 | 0.639 | 0.0059 | -0.013 | 108.361
5 | 0.682 | 0.00559 | -0.013 | 121.979
5.5 | 0.706 | 0.00583 | -0.014 | 121.092
6 | 0.682 | 0.00626 | -0.014 | 109.031
6.5 | 0.457 | 0.00868 | -0.014 | 52.675
7 | 0.401 | 0.04121 | -0.009 | 9.738
7.5 | 0.522 | 0.00927 | -0.015 | 56.278
8 | 0.552 | 0.0102 | -0.016 | 54.162
8.5 | 0.566 | 0.01313 | -0.016 | 43.124
9 | 0.5 | 0.05803 | -0.008 | 8.622
9.5 | 0.646 | 0.01117 | -0.017 | 57.827
10 | 0.672 | 0.01245 | -0.017 | 54.022
10.5 | 0.686 | 0.01623 | -0.017 | 42.263
11 | 0.609 | 0.06746 | -0.011 | 9.027
11.5 | 0.757 | 0.01492 | -0.018 | 50.719
12 | 0.775 | 0.01839 | -0.018 | 42.143
12.5 | 0.771 | 0.0301 | -0.018 | 25.619
13 | 0.719 | 0.07825 | -0.013 | 9.187
13.5 | 0.738 | 0.08941 | -0.012 | 8.253
14 | 0.862 | 0.03156 | -0.019 | 27.31
14.5 | 0.826 | 0.06694 | -0.016 | 12.343
15 | 0.825 | 0.09186 | -0.014 | 8.979
15.5 | 0.847 | 0.10134 | -0.014 | 8.354
16 | 0.863 | 0.12154 | -0.013 | 7.099
16.5 | 0.887 | 0.13323 | -0.013 | 6.66
17 | 0.914 | 0.13383 | -0.014 | 6.829
17.5 | 0.941 | 0.14005 | -0.014 | 6.719
18 | 0.966 | 0.1464 | -0.015 | 6.601
18.5 | 0.989 | 0.15934 | -0.015 | 6.21
19 | 1.015 | 0.16209 | -0.015 | 6.264
19.5 | 1.041 | 0.16748 | -0.015 | 6.216
20 | 1.068 | 0.17597 | -0.016 | 6.067

## 144. Re 18M Mach 0.50 (2)
BIGFOIL.COM POLAR EXPORT
NACA63-109 a=0.0
NACA63-109 a=0.0 |  |  |  | Cl Max: | 0.9654 | at alpha= | 7 | deg
XFOIL ncrit=9 |  |  |  | L/D Max: | 123.293 | at alpha= | 5.5 | deg
Re: | 18000000 |  |  | Cd Min: | 0.12918 | at alpha= | 12 | deg
Mach: | 0.5 |  |  | Cl=0 at alpha= | -0.50651 | deg
|  |  |  | @ Cl=0.1, Cd= | 0.0040952
|  |  |  | @ Cl=0.4, Cd= | 0.005052
|  |  |  | @ Cl=0.6, Cd= | 0.0056774
alpha (deg) | Cl | Cd | Cm | Cl/Cd
-11.5 | -0.5909 | 0.1269 | 0.0347 | -4.6564
-11 | -0.5995 | 0.11348 | 0.0268 | -5.2829
-10.5 | -0.6029 | 0.10154 | 0.0198 | -5.9376
-10 | -0.6084 | 0.08944 | 0.013 | -6.8023
-9.5 | -0.6151 | 0.07744 | 0.0064 | -7.9429
-9 | -0.6261 | 0.06484 | -0.0008 | -9.6561
-8.5 | -0.6393 | 0.05143 | -0.0099 | -12.4305
-8 | -0.6631 | 0.03869 | -0.0217 | -17.1388
-7.5 | -0.7035 | 0.03257 | -0.023 | -21.5996
-7 | -0.7258 | 0.02424 | -0.0215 | -29.9422
-6.5 | -0.7301 | 0.01461 | -0.0195 | -49.9726
-6 | -0.7191 | 0.00557 | -0.0167 | -129.1023
-5.5 | -0.6855 | 0.00131 | -0.0136 | -523.2824
-5 | -0.6178 | 0.00095 | -0.0112 | -650.3158
-4.5 | -0.5465 | 0.00086 | -0.0098 | -635.4651
-4 | -0.4757 | 0.00082 | -0.0089 | -580.122
-3.5 | -0.406 | 0.00077 | -0.0083 | -527.2727
-3 | -0.3369 | 0.00075 | -0.008 | -449.2
-2.5 | -0.2686 | 0.00073 | -0.0079 | -367.9452
-2 | -0.2008 | 0.00071 | -0.008 | -282.8169
0 | 0.0681 | 0.00424 | -0.0098 | 16.0613
0.5 | 0.1342 | 0.00394 | -0.0104 | 34.0609
1 | 0.2005 | 0.0042 | -0.0108 | 47.7381
1.5 | 0.2672 | 0.00448 | -0.0112 | 59.6429
2 | 0.3344 | 0.00476 | -0.0115 | 70.2521
2.5 | 0.4018 | 0.00506 | -0.0116 | 79.4071
3 | 0.4703 | 0.00527 | -0.0115 | 89.241
3.5 | 0.5394 | 0.00546 | -0.0114 | 98.7912
4 | 0.6091 | 0.00571 | -0.0109 | 106.6725
4.5 | 0.6797 | 0.00596 | -0.0103 | 114.0436
5 | 0.7511 | 0.00629 | -0.0092 | 119.4118
5.5 | 0.8236 | 0.00668 | -0.0078 | 123.2934
6 | 0.8956 | 0.0075 | -0.0054 | 119.4133
6.5 | 0.9492 | 0.01104 | -0.0006 | 85.9783
7 | 0.9654 | 0.01982 | 0.0056 | 48.7084
7.5 | 0.959 | 0.0288 | 0.0113 | 33.2986
8 | 0.9296 | 0.03601 | 0.0178 | 25.8151
9.5 | 0.8325 | 0.06401 | 0.006 | 13.0058
10 | 0.8209 | 0.07948 | -0.0058 | 10.3284
10.5 | 0.8142 | 0.09151 | -0.0137 | 8.8974
11 | 0.8029 | 0.10467 | -0.0221 | 7.6708
11.5 | 0.8008 | 0.11641 | -0.0294 | 6.8791
12 | 0.7975 | 0.12918 | -0.0372 | 6.1736

## 145. Re 20M Mach 0.00 (1)
BIGFOIL.COM POLAR EXPORT
NACA63-109 a=0.0
NACA63-109 a=0.0 |  |  |  | Cl Max: | 0.894 | at alpha= | 9.5 | deg
JavaFoil+Calcfoil stall+Eppler ext transition |  |  |  | L/D Max: | 140.147 | at alpha= | 7.5 | deg
Re: | 20000000 |  |  | Cd Min: | 0.00446 | at alpha= | 1 | deg
Mach: | 0 |  |  | Cl=0 at alpha= | -0.48276 | deg
|  |  |  | @ Cl=0.1, Cd= | 0.0044997
|  |  |  | @ Cl=0.4, Cd= | 0.0050363
|  |  |  | @ Cl=0.6, Cd= | 0.09384
alpha (deg) | Cl | Cd | Cm | Cl/Cd
-15 | -0.455 | 0.09966 | 0.002 | -4.564
-14.5 | -0.48 | 0.09498 | 0.001 | -5.051
-14 | -0.505 | 0.09063 | 0.001 | -5.57
-13.5 | -0.531 | 0.08469 | 0.001 | -6.266
-13 | -0.555 | 0.08032 | 0.001 | -6.906
-12.5 | -0.575 | 0.07552 | 0.001 | -7.609
-12 | -0.588 | 0.07225 | 0.001 | -8.142
-11.5 | -0.611 | 0.05996 | 0.001 | -10.184
-11 | -0.638 | 0.04532 | 0 | -14.082
-10.5 | -0.758 | 0.00895 | 0 | -84.7
-10 | -0.762 | 0.00867 | 0 | -87.896
-9.5 | -0.76 | 0.00828 | -0.001 | -91.876
-9 | -0.753 | 0.00804 | -0.001 | -93.641
-8.5 | -0.74 | 0.00767 | -0.001 | -96.552
-8 | -0.722 | 0.00736 | -0.002 | -98.113
-7.5 | -0.698 | 0.00708 | -0.002 | -98.569
-7 | -0.668 | 0.00678 | -0.002 | -98.471
-6.5 | -0.633 | 0.00659 | -0.003 | -96.191
-6 | -0.594 | 0.00633 | -0.003 | -93.889
-5.5 | -0.551 | 0.00616 | -0.003 | -89.352
-5 | -0.504 | 0.00598 | -0.004 | -84.223
-4.5 | -0.454 | 0.00583 | -0.004 | -77.827
-4 | -0.401 | 0.00573 | -0.005 | -70.056
-3.5 | -0.347 | 0.00563 | -0.005 | -61.662
-3 | -0.291 | 0.00528 | -0.005 | -55.077
-2.5 | -0.234 | 0.00515 | -0.006 | -45.423
-2 | -0.176 | 0.00504 | -0.006 | -34.983
-1.5 | -0.119 | 0.00481 | -0.006 | -24.68
-1 | -0.061 | 0.00463 | -0.007 | -13.076
-0.5 | -0.002 | 0.00456 | -0.007 | -0.509
0 | 0.056 | 0.00453 | -0.008 | 12.339
0.5 | 0.114 | 0.00449 | -0.008 | 25.457
1 | 0.172 | 0.00446 | -0.008 | 38.611
1.5 | 0.23 | 0.00456 | -0.009 | 50.583
2 | 0.288 | 0.00464 | -0.009 | 62.125
2.5 | 0.346 | 0.00479 | -0.009 | 72.102
3 | 0.403 | 0.00505 | -0.01 | 79.701
3.5 | 0.459 | 0.00519 | -0.01 | 88.467
4 | 0.514 | 0.00531 | -0.011 | 96.74
4.5 | 0.567 | 0.00541 | -0.011 | 104.798
5 | 0.618 | 0.00556 | -0.011 | 110.999
5.5 | 0.666 | 0.00567 | -0.012 | 117.447
6 | 0.711 | 0.00586 | -0.012 | 121.204
6.5 | 0.752 | 0.00601 | -0.012 | 124.969
7 | 0.788 | 0.00566 | -0.013 | 139.331
7.5 | 0.82 | 0.00585 | -0.013 | 140.147
8 | 0.847 | 0.00607 | -0.014 | 139.52
8.5 | 0.868 | 0.00626 | -0.014 | 138.783
9 | 0.884 | 0.00648 | -0.014 | 136.3
9.5 | 0.894 | 0.00675 | -0.015 | 132.34
10 | 0.891 | 0.00952 | -0.015 | 93.595
10.5 | 0.879 | 0.00997 | -0.015 | 88.2
11 | 0.86 | 0.01057 | -0.016 | 81.385
11.5 | 0.83 | 0.01177 | -0.016 | 70.502
12 | 0.79 | 0.0139 | -0.016 | 56.856
12.5 | 0.724 | 0.02451 | -0.015 | 29.544
13 | 0.631 | 0.06304 | -0.012 | 10.009
13.5 | 0.587 | 0.08062 | -0.011 | 7.281
14 | 0.556 | 0.08764 | -0.011 | 6.346
14.5 | 0.526 | 0.09384 | -0.01 | 5.608

## 146. Re 20M Mach 0.00 (2)
BIGFOIL.COM POLAR EXPORT
NACA63-109 a=0.0
NACA63-109 a=0.0 |  |  |  | Cl Max: | 1.8356 | at alpha= | 18.5 | deg
XFOIL ncrit=9 |  |  |  | L/D Max: | 138.259 | at alpha= | 9.5 | deg
Re: | 20000000 |  |  | Cd Min: | 0.04018 | at alpha= | 20 | deg
Mach: | 0 |  |  | Cl=0 at alpha= | -0.49912 | deg
|  |  |  | @ Cl=0.1, Cd= | 0.0041975
|  |  |  | @ Cl=0.4, Cd= | 0.0050178
|  |  |  | @ Cl=0.6, Cd= | 0.0055588
alpha (deg) | Cl | Cd | Cm | Cl/Cd
-20 | -1.7335 | 0.03975 | -0.0321 | -43.6101
-19.5 | -1.7492 | 0.03358 | -0.0327 | -52.0905
-19 | -1.7547 | 0.02928 | -0.0312 | -59.9283
-18.5 | -1.7574 | 0.02605 | -0.028 | -67.4626
-18 | -1.7593 | 0.02379 | -0.0226 | -73.9512
-17.5 | -1.7505 | 0.02212 | -0.017 | -79.1365
-17 | -1.7253 | 0.02022 | -0.014 | -85.3264
-16.5 | -1.6934 | 0.01851 | -0.0118 | -91.4857
-16 | -1.6552 | 0.01715 | -0.0101 | -96.5131
-15.5 | -1.6154 | 0.01576 | -0.0087 | -102.5
-15 | -1.571 | 0.01473 | -0.0077 | -106.6531
-14.5 | -1.5246 | 0.01382 | -0.007 | -110.3184
-14 | -1.4768 | 0.013 | -0.0063 | -113.6
-13.5 | -1.4278 | 0.01224 | -0.0058 | -116.6503
-13 | -1.3778 | 0.01154 | -0.0054 | -119.3934
-12.5 | -1.327 | 0.01088 | -0.0051 | -121.9669
-12 | -1.2785 | 0.01041 | -0.0041 | -122.8146
-11.5 | -1.227 | 0.00992 | -0.0038 | -123.6895
-11 | -1.1744 | 0.00943 | -0.0036 | -124.5387
-10.5 | -1.1214 | 0.00896 | -0.0035 | -125.1562
-10 | -1.0677 | 0.00852 | -0.0034 | -125.3169
-9.5 | -1.0144 | 0.00795 | -0.0033 | -127.5975
-9 | -0.9601 | 0.00755 | -0.0034 | -127.1656
-8.5 | -0.9051 | 0.00723 | -0.0034 | -125.1867
-8 | -0.8498 | 0.00693 | -0.0036 | -122.6263
-7.5 | -0.7942 | 0.00667 | -0.0037 | -119.0705
-7 | -0.7384 | 0.00641 | -0.0039 | -115.195
-6.5 | -0.6824 | 0.00618 | -0.0041 | -110.4207
-6 | -0.6264 | 0.00587 | -0.0043 | -106.7121
-5.5 | -0.57 | 0.00569 | -0.0046 | -100.1757
-5 | -0.5133 | 0.00552 | -0.0048 | -92.9891
-4 | -0.3997 | 0.00519 | -0.0054 | -77.0135
-3.5 | -0.3427 | 0.00509 | -0.0057 | -67.3281
-3 | -0.2857 | 0.00498 | -0.0061 | -57.3695
-2.5 | -0.2285 | 0.00488 | -0.0064 | -46.8238
-2 | -0.1713 | 0.00481 | -0.0068 | -35.6133
-1.5 | -0.1141 | 0.00472 | -0.0071 | -24.1737
-1 | -0.0571 | 0.0046 | -0.0075 | -12.413
-0.5 | -0.0001 | 0.0045 | -0.0079 | -0.022222
0 | 0.0568 | 0.00442 | -0.0084 | 12.8507
0.5 | 0.1131 | 0.00413 | -0.0089 | 27.385
1 | 0.1693 | 0.00443 | -0.0093 | 38.2167
1.5 | 0.2262 | 0.00448 | -0.0098 | 50.4911
2 | 0.2829 | 0.00463 | -0.0101 | 61.1015
2.5 | 0.3396 | 0.00482 | -0.0105 | 70.4564
3 | 0.3963 | 0.00501 | -0.0108 | 79.1018
3.5 | 0.4531 | 0.00513 | -0.0112 | 88.3236
4 | 0.5099 | 0.00527 | -0.0115 | 96.7552
4.5 | 0.5665 | 0.00544 | -0.0118 | 104.136
5 | 0.6229 | 0.00564 | -0.0121 | 110.4433
5.5 | 0.6792 | 0.00582 | -0.0123 | 116.701
6 | 0.7353 | 0.00607 | -0.0126 | 121.1367
6.5 | 0.7912 | 0.00627 | -0.0128 | 126.1882
7 | 0.8469 | 0.0065 | -0.013 | 130.2923
7.5 | 0.9021 | 0.00681 | -0.0132 | 132.467
8 | 0.957 | 0.00714 | -0.0133 | 134.0336
8.5 | 1.0117 | 0.00744 | -0.0134 | 135.9812
9 | 1.0661 | 0.00776 | -0.0135 | 137.384
9.5 | 1.1199 | 0.0081 | -0.0135 | 138.2593
10 | 1.1722 | 0.00851 | -0.0133 | 137.7438
11 | 1.2753 | 0.00956 | -0.0126 | 133.3996
11.5 | 1.3271 | 0.01012 | -0.0124 | 131.1364
12 | 1.3783 | 0.01072 | -0.0122 | 128.5728
12.5 | 1.4287 | 0.01135 | -0.0118 | 125.8767
13 | 1.4782 | 0.01203 | -0.0114 | 122.8761
13.5 | 1.5268 | 0.01275 | -0.0109 | 119.749
14 | 1.5742 | 0.01353 | -0.0103 | 116.3489
14.5 | 1.6203 | 0.01435 | -0.0095 | 112.9129
15 | 1.6648 | 0.01524 | -0.0085 | 109.2388
15.5 | 1.7074 | 0.01619 | -0.0074 | 105.4602
16 | 1.7474 | 0.01724 | -0.0059 | 101.3573
16.5 | 1.784 | 0.01837 | -0.004 | 97.1149
17 | 1.816 | 0.01962 | -0.0016 | 92.5586
17.5 | 1.8283 | 0.02102 | 0.004 | 86.9791
18 | 1.8341 | 0.02279 | 0.0092 | 80.4783
18.5 | 1.8356 | 0.02558 | 0.0131 | 71.7592
19 | 1.8319 | 0.0294 | 0.0158 | 62.3095
19.5 | 1.8042 | 0.03624 | 0.017 | 49.7848
20 | 1.8133 | 0.04018 | 0.0167 | 45.1294

## 147. Re 20M Mach 0.10 (1)
BIGFOIL.COM POLAR EXPORT
NACA63-109 a=0.0
NACA63-109 a=0.0 |  |  |  | Cl Max: | 0.886 | at alpha= | 9.5 | deg
JavaFoil+Calcfoil stall+Eppler ext transition |  |  |  | L/D Max: | 140.233 | at alpha= | 7.5 | deg
Re: | 20000000 |  |  | Cd Min: | 0.00449 | at alpha= | 1 | deg
Mach: | 0.1 |  |  | Cl=0 at alpha= | -0.48276 | deg
|  |  |  | @ Cl=0.1, Cd= | 0.0045025
|  |  |  | @ Cl=0.4, Cd= | 0.005021
|  |  |  | @ Cl=0.6, Cd= | 0.09656
alpha (deg) | Cl | Cd | Cm | Cl/Cd
-14.5 | -0.437 | 0.0956 | 0.001 | -4.571
-14 | -0.465 | 0.09084 | 0.001 | -5.12
-13.5 | -0.494 | 0.0852 | 0.001 | -5.8
-13 | -0.522 | 0.08089 | 0.001 | -6.453
-12.5 | -0.545 | 0.07638 | 0.001 | -7.138
-12 | -0.565 | 0.07013 | 0.001 | -8.056
-11.5 | -0.58 | 0.06711 | 0 | -8.641
-11 | -0.598 | 0.05899 | 0 | -10.145
-10.5 | -0.735 | 0.01004 | 0 | -73.235
-10 | -0.747 | 0.00879 | 0 | -84.969
-9.5 | -0.749 | 0.00835 | -0.001 | -89.664
-9 | -0.745 | 0.00811 | -0.001 | -91.75
-8.5 | -0.734 | 0.00772 | -0.001 | -95.185
-8 | -0.718 | 0.00743 | -0.002 | -96.706
-7.5 | -0.696 | 0.00708 | -0.002 | -98.24
-7 | -0.668 | 0.00684 | -0.002 | -97.65
-6.5 | -0.634 | 0.00658 | -0.003 | -96.33
-6 | -0.595 | 0.00635 | -0.003 | -93.776
-5.5 | -0.552 | 0.00622 | -0.003 | -88.877
-5 | -0.506 | 0.00602 | -0.004 | -84.067
-4.5 | -0.456 | 0.00585 | -0.004 | -77.933
-4 | -0.403 | 0.00573 | -0.005 | -70.347
-3.5 | -0.349 | 0.00561 | -0.005 | -62.142
-3 | -0.292 | 0.00531 | -0.005 | -54.991
-2.5 | -0.235 | 0.00519 | -0.006 | -45.318
-2 | -0.177 | 0.00509 | -0.006 | -34.868
-1.5 | -0.119 | 0.00483 | -0.006 | -24.69
-1 | -0.061 | 0.00464 | -0.007 | -13.122
-0.5 | -0.002 | 0.00457 | -0.007 | -0.51
0 | 0.056 | 0.00451 | -0.008 | 12.458
0.5 | 0.115 | 0.0045 | -0.008 | 25.515
1 | 0.173 | 0.00449 | -0.008 | 38.558
1.5 | 0.232 | 0.00452 | -0.009 | 51.186
2 | 0.29 | 0.00465 | -0.009 | 62.265
2.5 | 0.347 | 0.00482 | -0.009 | 72.105
3 | 0.405 | 0.00504 | -0.01 | 80.248
3.5 | 0.461 | 0.00521 | -0.01 | 88.449
4 | 0.516 | 0.00529 | -0.011 | 97.623
4.5 | 0.569 | 0.00543 | -0.011 | 104.896
5 | 0.62 | 0.00559 | -0.011 | 111.016
5.5 | 0.668 | 0.00571 | -0.012 | 117.053
6 | 0.713 | 0.00584 | -0.012 | 122.049
6.5 | 0.753 | 0.00608 | -0.013 | 124.025
7 | 0.789 | 0.00572 | -0.013 | 137.967
7.5 | 0.82 | 0.00585 | -0.013 | 140.233
8 | 0.846 | 0.00605 | -0.014 | 139.727
8.5 | 0.865 | 0.00624 | -0.014 | 138.612
9 | 0.878 | 0.00657 | -0.014 | 133.662
9.5 | 0.886 | 0.00683 | -0.015 | 129.735
10 | 0.879 | 0.00967 | -0.015 | 90.889
10.5 | 0.863 | 0.01011 | -0.016 | 85.334
11 | 0.838 | 0.01079 | -0.016 | 77.671
11.5 | 0.799 | 0.0124 | -0.016 | 64.443
12 | 0.749 | 0.01624 | -0.016 | 46.106
12.5 | 0.639 | 0.05214 | -0.013 | 12.265
13 | 0.584 | 0.07493 | -0.011 | 7.787
13.5 | 0.547 | 0.08485 | -0.01 | 6.443
14 | 0.512 | 0.09334 | -0.01 | 5.486
14.5 | 0.481 | 0.09656 | -0.01 | 4.978

## 148. Re 20M Mach 0.10 (2)
BIGFOIL.COM POLAR EXPORT
NACA63-109 a=0.0
NACA63-109 a=0.0 |  |  |  | Cl Max: | 1.7967 | at alpha= | 18 | deg
XFOIL ncrit=9 |  |  |  | L/D Max: | 137.336 | at alpha= | 9.5 | deg
Re: | 20000000 |  |  | Cd Min: | 0.06476 | at alpha= | -20 | deg
Mach: | 0.1 |  |  | Cl=0 at alpha= | -0.49913 | deg
|  |  |  | @ Cl=0.1, Cd= | 0.0041978
|  |  |  | @ Cl=0.4, Cd= | 0.005013
|  |  |  | @ Cl=0.6, Cd= | 0.0055554
alpha (deg) | Cl | Cd | Cm | Cl/Cd
-20 | -1.5838 | 0.06476 | -0.0216 | -24.4565
-19.5 | -1.6443 | 0.04902 | -0.0316 | -33.5435
-19 | -1.6712 | 0.04012 | -0.0353 | -41.655
-18.5 | -1.6901 | 0.03357 | -0.0358 | -50.3455
-18 | -1.7 | 0.02904 | -0.0339 | -58.5399
-17.5 | -1.7082 | 0.02572 | -0.0294 | -66.4152
-17 | -1.7151 | 0.02351 | -0.0219 | -72.9519
-16.5 | -1.6907 | 0.02152 | -0.0185 | -78.5641
-15.5 | -1.6232 | 0.01784 | -0.0136 | -90.9865
-15 | -1.5821 | 0.01635 | -0.0119 | -96.7645
-14.5 | -1.5389 | 0.01491 | -0.0104 | -103.2126
-14 | -1.4919 | 0.01381 | -0.0093 | -108.0304
-13.5 | -1.4427 | 0.01288 | -0.0085 | -112.0109
-13 | -1.3922 | 0.01207 | -0.0077 | -115.3438
-12.5 | -1.3406 | 0.01132 | -0.0071 | -118.4276
-12 | -1.2914 | 0.01078 | -0.0059 | -119.7959
-11.5 | -1.239 | 0.01022 | -0.0054 | -121.2329
-11 | -1.1857 | 0.00968 | -0.005 | -122.4897
-10.5 | -1.1318 | 0.00916 | -0.0047 | -123.559
-9.5 | -1.0229 | 0.00815 | -0.0043 | -125.5092
-9 | -0.9682 | 0.00766 | -0.0041 | -126.3969
-8.5 | -0.9125 | 0.0073 | -0.0041 | -125
-8 | -0.8566 | 0.007 | -0.0041 | -122.3714
-7.5 | -0.8003 | 0.00672 | -0.0042 | -119.0923
-7 | -0.7439 | 0.00645 | -0.0043 | -115.3333
-6 | -0.6308 | 0.0059 | -0.0046 | -106.9153
-5.5 | -0.5738 | 0.0057 | -0.0048 | -100.6667
-5 | -0.5167 | 0.00554 | -0.005 | -93.2671
-4.5 | -0.4595 | 0.00538 | -0.0053 | -85.4089
-4 | -0.4022 | 0.0052 | -0.0055 | -77.3462
-3.5 | -0.3448 | 0.00509 | -0.0058 | -67.7407
-3 | -0.2874 | 0.00498 | -0.0061 | -57.7108
-2.5 | -0.2298 | 0.00488 | -0.0065 | -47.0902
-2 | -0.1723 | 0.00481 | -0.0068 | -35.8212
-1.5 | -0.1148 | 0.00472 | -0.0072 | -24.322
-1 | -0.0574 | 0.0046 | -0.0076 | -12.4783
-0.5 | -0.0001 | 0.00449 | -0.008 | -0.022272
0 | 0.0571 | 0.00441 | -0.0084 | 12.9478
0.5 | 0.1137 | 0.00413 | -0.0089 | 27.5303
1 | 0.1703 | 0.00443 | -0.0094 | 38.4424
1.5 | 0.2275 | 0.00447 | -0.0098 | 50.8949
2 | 0.2845 | 0.00463 | -0.0102 | 61.4471
2.5 | 0.3416 | 0.00483 | -0.0105 | 70.7246
3 | 0.3987 | 0.00501 | -0.0109 | 79.5808
3.5 | 0.4559 | 0.00514 | -0.0112 | 88.6965
4 | 0.513 | 0.00528 | -0.0115 | 97.1591
4.5 | 0.57 | 0.00545 | -0.0118 | 104.5872
5 | 0.6269 | 0.00565 | -0.012 | 110.9558
5.5 | 0.6837 | 0.00584 | -0.0123 | 117.0719
7 | 0.8529 | 0.00654 | -0.0128 | 130.4128
7.5 | 0.9085 | 0.00688 | -0.0129 | 132.0494
8 | 0.9641 | 0.00719 | -0.0129 | 134.089
8.5 | 1.0195 | 0.00751 | -0.013 | 135.7523
9 | 1.0745 | 0.00784 | -0.013 | 137.0536
9.5 | 1.1289 | 0.00822 | -0.0128 | 137.3358
10 | 1.1815 | 0.00873 | -0.0124 | 135.3379
11 | 1.2864 | 0.00977 | -0.0115 | 131.6684
11.5 | 1.3389 | 0.01037 | -0.0111 | 129.1128
12 | 1.3907 | 0.01103 | -0.0107 | 126.0834
12.5 | 1.4418 | 0.01172 | -0.0101 | 123.0205
13 | 1.4919 | 0.01247 | -0.0094 | 119.6391
13.5 | 1.5409 | 0.01328 | -0.0086 | 116.0316
14 | 1.5885 | 0.01416 | -0.0077 | 112.1822
14.5 | 1.6346 | 0.0151 | -0.0065 | 108.2517
15 | 1.6785 | 0.01614 | -0.0051 | 103.9963
15.5 | 1.7197 | 0.01729 | -0.0034 | 99.4621
16 | 1.7568 | 0.01858 | -0.0012 | 94.5533
16.5 | 1.7872 | 0.02011 | 0.0017 | 88.8712
17 | 1.7937 | 0.02177 | 0.0083 | 82.3932
17.5 | 1.7854 | 0.02467 | 0.0144 | 72.3713
18 | 1.7967 | 0.02716 | 0.0173 | 66.1524
18.5 | 1.7696 | 0.03343 | 0.0198 | 52.9345
19 | 1.7587 | 0.03933 | 0.0197 | 44.7165
19.5 | 1.7375 | 0.04726 | 0.0177 | 36.7647
20 | 1.7124 | 0.05685 | 0.0135 | 30.1214

## 149. Re 20M Mach 0.25 (1)
BIGFOIL.COM POLAR EXPORT
NACA63-109 a=0.0
NACA63-109 a=0.0 |  |  |  | Cl Max: | 0.833 | at alpha= | 8.5 | deg
JavaFoil+Calcfoil stall+Eppler ext transition |  |  |  | L/D Max: | 134.833 | at alpha= | 7 | deg
Re: | 20000000 |  |  | Cd Min: | 0.00447 | at alpha= | 1 | deg
Mach: | 0.25 |  |  | Cl=0 at alpha= | -0.48333 | deg
|  |  |  | @ Cl=0.1, Cd= | 0.004502
|  |  |  | @ Cl=0.4, Cd= | 0.09078
|  |  |  | @ Cl=0.6, Cd= | 0.09078
alpha (deg) | Cl | Cd | Cm | Cl/Cd
-13 | -0.196 | 0.08397 | 0.001 | -2.336
-12.5 | -0.269 | 0.07995 | 0.001 | -3.368
-12 | -0.328 | 0.07267 | 0.001 | -4.51
-11.5 | -0.38 | 0.06793 | 0 | -5.593
-11 | -0.426 | 0.06483 | 0 | -6.569
-10.5 | -0.466 | 0.06121 | 0 | -7.615
-10 | -0.498 | 0.05917 | 0 | -8.424
-9.5 | -0.528 | 0.05349 | 0 | -9.866
-9 | -0.666 | 0.0093 | -0.001 | -71.644
-8.5 | -0.682 | 0.00827 | -0.001 | -82.563
-8 | -0.685 | 0.00769 | -0.002 | -89.04
-7.5 | -0.677 | 0.00735 | -0.002 | -92.134
-7 | -0.66 | 0.00705 | -0.002 | -93.592
-6.5 | -0.634 | 0.00672 | -0.003 | -94.349
-6 | -0.6 | 0.00652 | -0.003 | -92.033
-5.5 | -0.561 | 0.00627 | -0.004 | -89.367
-5 | -0.515 | 0.00609 | -0.004 | -84.638
-4.5 | -0.466 | 0.00591 | -0.004 | -78.804
-4 | -0.413 | 0.00579 | -0.005 | -71.332
-3.5 | -0.358 | 0.00543 | -0.005 | -65.874
-3 | -0.3 | 0.00533 | -0.005 | -56.3
-2.5 | -0.241 | 0.00519 | -0.006 | -46.483
-2 | -0.182 | 0.0051 | -0.006 | -35.75
-1.5 | -0.122 | 0.00484 | -0.007 | -25.284
-1 | -0.063 | 0.00462 | -0.007 | -13.538
-0.5 | -0.002 | 0.00455 | -0.007 | -0.527
0 | 0.058 | 0.00453 | -0.008 | 12.762
0.5 | 0.118 | 0.00449 | -0.008 | 26.259
1 | 0.178 | 0.00447 | -0.009 | 39.814
1.5 | 0.238 | 0.00456 | -0.009 | 52.13
2 | 0.298 | 0.00466 | -0.009 | 63.826
2.5 | 0.357 | 0.00481 | -0.01 | 74.152
3 | 0.416 | 0.00511 | -0.01 | 81.287
3.5 | 0.473 | 0.00524 | -0.011 | 90.43
4 | 0.53 | 0.00538 | -0.011 | 98.514
4.5 | 0.583 | 0.00549 | -0.011 | 106.328
5 | 0.634 | 0.00566 | -0.012 | 112.163
5.5 | 0.682 | 0.00578 | -0.012 | 117.999
6 | 0.724 | 0.00601 | -0.012 | 120.468
6.5 | 0.761 | 0.00567 | -0.013 | 134.182
7 | 0.792 | 0.00587 | -0.013 | 134.833
7.5 | 0.814 | 0.00614 | -0.014 | 132.502
8 | 0.828 | 0.00632 | -0.014 | 131.103
8.5 | 0.833 | 0.00654 | -0.014 | 127.338
9 | 0.828 | 0.00915 | -0.015 | 90.528
9.5 | 0.812 | 0.00977 | -0.015 | 83.108
10 | 0.772 | 0.01053 | -0.016 | 73.325
10.5 | 0.712 | 0.0118 | -0.016 | 60.302
11 | 0.545 | 0.05849 | -0.011 | 9.325
11.5 | 0.474 | 0.07261 | -0.009 | 6.532
12 | 0.408 | 0.07709 | -0.009 | 5.288
12.5 | 0.335 | 0.08204 | -0.009 | 4.085
13 | 0.255 | 0.08606 | -0.009 | 2.966
13.5 | 0.149 | 0.09078 | -0.01 | 1.645

## 150. Re 20M Mach 0.25 (2)
BIGFOIL.COM POLAR EXPORT
NACA63-109 a=0.0
NACA63-109 a=0.0 |  |  |  | Cl Max: | 1.5135 | at alpha= | 13 | deg
XFOIL ncrit=9 |  |  |  | L/D Max: | 134.124 | at alpha= | 8.5 | deg
Re: | 20000000 |  |  | Cd Min: | 0.20247 | at alpha= | 18 | deg
Mach: | 0.25 |  |  | Cl=0 at alpha= | -0.50042 | deg
|  |  |  | @ Cl=0.1, Cd= | 0.0041899
|  |  |  | @ Cl=0.4, Cd= | 0.0050144
|  |  |  | @ Cl=0.6, Cd= | 0.0055732
alpha (deg) | Cl | Cd | Cm | Cl/Cd
-16.5 | -0.8083 | 0.19148 | 0.0617 | -4.2213
-16 | -0.7961 | 0.18235 | 0.0564 | -4.3658
-15.5 | -0.7809 | 0.17474 | 0.0518 | -4.4689
-15 | -1.1614 | 0.07134 | -0.0169 | -16.2798
-14.5 | -1.1796 | 0.05844 | -0.0274 | -20.1848
-14 | -1.2163 | 0.04659 | -0.036 | -26.1065
-13.5 | -1.2591 | 0.03787 | -0.0383 | -33.248
-13 | -1.3033 | 0.0329 | -0.0316 | -39.614
-12.5 | -1.3444 | 0.02396 | -0.0252 | -56.1102
-12 | -1.3373 | 0.01725 | -0.0205 | -77.5246
-11.5 | -1.2985 | 0.01418 | -0.017 | -91.5726
-11 | -1.2458 | 0.01242 | -0.0147 | -100.306
-10.5 | -1.1897 | 0.01113 | -0.0129 | -106.8913
-10 | -1.1315 | 0.01019 | -0.0115 | -111.0402
-9.5 | -1.0727 | 0.00938 | -0.0102 | -114.3603
-9 | -1.0137 | 0.00866 | -0.0092 | -117.0554
-8.5 | -0.9547 | 0.00794 | -0.0082 | -120.2393
-8 | -0.8952 | 0.0074 | -0.0075 | -120.973
-7.5 | -0.8351 | 0.00703 | -0.007 | -118.7909
-7 | -0.7751 | 0.0067 | -0.0066 | -115.6866
-6 | -0.6552 | 0.00613 | -0.0061 | -106.8842
-5.5 | -0.5956 | 0.00581 | -0.006 | -102.5129
-4 | -0.4162 | 0.00525 | -0.0061 | -79.2762
-3.5 | -0.3565 | 0.00513 | -0.0063 | -69.4932
-3 | -0.2969 | 0.005 | -0.0065 | -59.38
-2.5 | -0.2372 | 0.00491 | -0.0068 | -48.3096
-2 | -0.1777 | 0.00482 | -0.0071 | -36.8672
-1.5 | -0.1182 | 0.00472 | -0.0074 | -25.0424
-1 | -0.059 | 0.0046 | -0.0078 | -12.8261
0 | 0.0591 | 0.0044 | -0.0086 | 13.4318
0.5 | 0.1175 | 0.0041 | -0.0092 | 28.6585
1 | 0.1758 | 0.0044 | -0.0097 | 39.9545
1.5 | 0.2347 | 0.00446 | -0.0101 | 52.6233
2 | 0.2937 | 0.00464 | -0.0104 | 63.2974
2.5 | 0.3526 | 0.00487 | -0.0108 | 72.4025
3 | 0.4117 | 0.00505 | -0.011 | 81.5248
3.5 | 0.471 | 0.00518 | -0.0113 | 90.9266
4 | 0.5303 | 0.00535 | -0.0115 | 99.1215
4.5 | 0.5896 | 0.00554 | -0.0116 | 106.426
5 | 0.6491 | 0.00573 | -0.0117 | 113.281
5.5 | 0.7083 | 0.00598 | -0.0118 | 118.4448
6 | 0.7677 | 0.00621 | -0.0117 | 123.6232
6.5 | 0.8271 | 0.00646 | -0.0116 | 128.0341
7 | 0.8862 | 0.0068 | -0.0114 | 130.3235
7.5 | 0.9453 | 0.00717 | -0.011 | 131.841
8 | 1.0045 | 0.00752 | -0.0106 | 133.5771
8.5 | 1.0636 | 0.00793 | -0.0101 | 134.1236
9 | 1.1218 | 0.00849 | -0.0093 | 132.1319
10 | 1.2353 | 0.00987 | -0.0069 | 125.157
10.5 | 1.291 | 0.0106 | -0.0053 | 121.7925
11 | 1.3463 | 0.0117 | -0.0036 | 115.0684
11.5 | 1.4003 | 0.01292 | -0.0018 | 108.3824
12 | 1.45 | 0.01463 | 0.0007 | 99.1114
12.5 | 1.4921 | 0.01701 | 0.0038 | 87.719
13 | 1.5135 | 0.02102 | 0.0086 | 72.0029
13.5 | 1.4995 | 0.026 | 0.0166 | 57.6731
14 | 1.4605 | 0.03089 | 0.0244 | 47.2807
14.5 | 1.4292 | 0.03781 | 0.0261 | 37.7995
15 | 1.393 | 0.04729 | 0.0232 | 29.4565
15.5 | 1.3608 | 0.05857 | 0.0168 | 23.2337
16 | 1.3251 | 0.07271 | 0.007 | 18.2245
16.5 | 1.2937 | 0.08856 | -0.0042 | 14.6082
17 | 1.2634 | 0.10539 | -0.0153 | 11.9879
17.5 | 1.2169 | 0.12499 | -0.0278 | 9.736
18 | 0.955 | 0.20247 | -0.0792 | 4.7167

## 151. Re 20M Mach 0.50 (1)
BIGFOIL.COM POLAR EXPORT
NACA63-109 a=0.0
NACA63-109 a=0.0 |  |  |  | Cl Max: | 1.067 | at alpha= | 20 | deg
JavaFoil+Calcfoil stall+Eppler ext transition |  |  |  | L/D Max: | 123.994 | at alpha= | 5 | deg
Re: | 20000000 |  |  | Cd Min: | 0.00445 | at alpha= | 0.5 | deg
Mach: | 0.5 |  |  | Cl=0 at alpha= | -0.47794 | deg
|  |  |  | @ Cl=0.1, Cd= | 0.0044787
|  |  |  | @ Cl=0.4, Cd= | 0.0049299
|  |  |  | @ Cl=0.6, Cd= | 0.005644
alpha (deg) | Cl | Cd | Cm | Cl/Cd
-20 | -1.041 | 0.18096 | 0.004 | -5.753
-19.5 | -1.014 | 0.17638 | 0.004 | -5.751
-19 | -0.99 | 0.1607 | 0.004 | -6.163
-18.5 | -0.964 | 0.15056 | 0.003 | -6.402
-18 | -0.936 | 0.14403 | 0.003 | -6.502
-17.5 | -0.909 | 0.14171 | 0.003 | -6.418
-17 | -0.883 | 0.13555 | 0.003 | -6.514
-16.5 | -0.857 | 0.12759 | 0.003 | -6.717
-16 | -0.83 | 0.12331 | 0.002 | -6.731
-15.5 | -0.805 | 0.10896 | 0.002 | -7.385
-15 | -0.782 | 0.09739 | 0.002 | -8.03
-14.5 | -0.757 | 0.08975 | 0.002 | -8.439
-14 | -0.724 | 0.0953 | 0.002 | -7.594
-13.5 | -0.7 | 0.0858 | 0.001 | -8.163
-13 | -0.681 | 0.07483 | 0.001 | -9.095
-12.5 | -0.692 | 0.04471 | 0.001 | -15.477
-12 | -0.735 | 0.0151 | 0.001 | -48.668
-11.5 | -0.718 | 0.01209 | 0.001 | -59.398
-11 | -0.563 | 0.07227 | 0 | -7.784
-10.5 | -0.539 | 0.0638 | 0 | -8.441
-10 | -0.593 | 0.01686 | 0 | -35.184
-9.5 | -0.596 | 0.0092 | -0.001 | -64.818
-9 | -0.564 | 0.00912 | -0.001 | -61.831
-8.5 | -0.429 | 0.05304 | -0.001 | -8.094
-8 | -0.403 | 0.04977 | -0.001 | -8.095
-7.5 | -0.464 | 0.00814 | -0.002 | -57.047
-7 | -0.432 | 0.00781 | -0.003 | -55.329
-6.5 | -0.399 | 0.00738 | -0.003 | -54.042
-6 | -0.297 | 0.03838 | -0.002 | -7.731
-5.5 | -0.404 | 0.03549 | -0.002 | -11.377
-5 | -0.527 | 0.00669 | -0.004 | -78.657
-4.5 | -0.499 | 0.00606 | -0.005 | -82.339
-4 | -0.452 | 0.00585 | -0.005 | -77.246
-3.5 | -0.395 | 0.0056 | -0.006 | -70.574
-3 | -0.333 | 0.00544 | -0.006 | -61.18
-2.5 | -0.269 | 0.00529 | -0.006 | -50.851
-2 | -0.203 | 0.00518 | -0.007 | -39.248
-1.5 | -0.137 | 0.00503 | -0.007 | -27.211
-1 | -0.07 | 0.00468 | -0.008 | -14.924
-0.5 | -0.003 | 0.00457 | -0.008 | -0.586
0 | 0.065 | 0.00451 | -0.009 | 14.316
0.5 | 0.132 | 0.00445 | -0.009 | 29.6
1 | 0.199 | 0.00449 | -0.01 | 44.317
1.5 | 0.266 | 0.00458 | -0.01 | 58.091
2 | 0.332 | 0.00476 | -0.01 | 69.799
2.5 | 0.398 | 0.00492 | -0.011 | 81.025
3 | 0.463 | 0.00524 | -0.011 | 88.348
3.5 | 0.526 | 0.00544 | -0.012 | 96.753
4 | 0.586 | 0.00557 | -0.012 | 105.138
4.5 | 0.639 | 0.00585 | -0.013 | 109.352
5 | 0.682 | 0.0055 | -0.013 | 123.994
5.5 | 0.706 | 0.00583 | -0.014 | 121.011
6 | 0.682 | 0.00624 | -0.014 | 109.35
6.5 | 0.457 | 0.00645 | -0.014 | 70.943
7 | 0.396 | 0.04491 | -0.007 | 8.822
7.5 | 0.522 | 0.00914 | -0.015 | 57.052
8 | 0.553 | 0.01003 | -0.016 | 55.114
8.5 | 0.572 | 0.01204 | -0.016 | 47.526
9 | 0.501 | 0.05743 | -0.008 | 8.717
9.5 | 0.647 | 0.01096 | -0.017 | 58.983
10 | 0.673 | 0.01215 | -0.017 | 55.418
10.5 | 0.687 | 0.01588 | -0.017 | 43.26
11 | 0.61 | 0.06662 | -0.011 | 9.155
11.5 | 0.759 | 0.01447 | -0.018 | 52.435
12 | 0.777 | 0.01759 | -0.018 | 44.187
12.5 | 0.779 | 0.027 | -0.018 | 28.844
13 | 0.722 | 0.07576 | -0.013 | 9.526
13.5 | 0.737 | 0.09058 | -0.012 | 8.138
14 | 0.783 | 0.07588 | -0.015 | 10.314
14.5 | 0.794 | 0.09229 | -0.013 | 8.605
15 | 0.816 | 0.10191 | -0.013 | 8.006
15.5 | 0.841 | 0.11101 | -0.013 | 7.572
16 | 0.863 | 0.12705 | -0.013 | 6.789
16.5 | 0.887 | 0.13828 | -0.013 | 6.415
17 | 0.914 | 0.14315 | -0.014 | 6.382
17.5 | 0.94 | 0.14603 | -0.014 | 6.435
18 | 0.966 | 0.15141 | -0.015 | 6.38
18.5 | 0.989 | 0.16727 | -0.014 | 5.912
19 | 1.015 | 0.16842 | -0.015 | 6.025
19.5 | 1.041 | 0.1762 | -0.015 | 5.906
20 | 1.067 | 0.17881 | -0.016 | 5.965

## 152. Re 20M Mach 0.50 (2)
BIGFOIL.COM POLAR EXPORT
NACA63-109 a=0.0
NACA63-109 a=0.0 |  |  |  | Cl Max: | 1.0566 | at alpha= | 20 | deg
XFOIL ncrit=9 |  |  |  | L/D Max: | 125.686 | at alpha= | 5.5 | deg
Re: | 20000000 |  |  | Cd Min: | 0.2972 | at alpha= | 20 | deg
Mach: | 0.5 |  |  | Cl=0 at alpha= | -0.50892 | deg
|  |  |  | @ Cl=0.1, Cd= | 0.0041556
|  |  |  | @ Cl=0.4, Cd= | 0.0050109
|  |  |  | @ Cl=0.6, Cd= | 0.005607
alpha (deg) | Cl | Cd | Cm | Cl/Cd
-20 | -0.9891 | 0.29384 | 0.122 | -3.3661
-19.5 | -0.9668 | 0.28519 | 0.1164 | -3.39
-19 | -0.9444 | 0.27616 | 0.1108 | -3.4198
-18.5 | -0.9219 | 0.26674 | 0.1052 | -3.4562
-18 | -0.8996 | 0.25704 | 0.0995 | -3.4998
-17.5 | -0.8784 | 0.24616 | 0.0937 | -3.5684
-17 | -0.8571 | 0.23621 | 0.088 | -3.6286
-16.5 | -0.836 | 0.22665 | 0.0825 | -3.6885
-16 | -0.8147 | 0.21742 | 0.0771 | -3.7471
-15.5 | -0.7934 | 0.20862 | 0.0718 | -3.8031
-15 | -0.7718 | 0.20009 | 0.0667 | -3.8573
-14.5 | -0.7553 | 0.18895 | 0.0607 | -3.9974
-14 | -0.7371 | 0.17922 | 0.0551 | -4.1128
-13.5 | -0.7202 | 0.16943 | 0.0496 | -4.2507
-13 | -0.7075 | 0.15831 | 0.0435 | -4.4691
-12.5 | -0.6951 | 0.14793 | 0.0377 | -4.6988
-12 | -0.6832 | 0.13773 | 0.0319 | -4.9604
-11 | -0.6575 | 0.12009 | 0.022 | -5.4751
-10 | -0.666 | 0.09596 | 0.0076 | -6.9404
-9.5 | -0.6669 | 0.08569 | 0.0012 | -7.7827
-9 | -0.6733 | 0.07482 | -0.0061 | -8.9989
-8.5 | -0.6824 | 0.06239 | -0.0164 | -10.9377
-8 | -0.7035 | 0.05108 | -0.027 | -13.7725
-7.5 | -0.7383 | 0.04445 | -0.0257 | -16.6097
-7 | -0.7505 | 0.03573 | -0.0248 | -21.0048
-6.5 | -0.747 | 0.02625 | -0.0225 | -28.4571
-6 | -0.7315 | 0.01574 | -0.0189 | -46.474
-5.5 | -0.6949 | 0.00768 | -0.0146 | -90.4818
-5 | -0.6255 | 0.00624 | -0.012 | -100.2404
-4.5 | -0.5527 | 0.0058 | -0.0105 | -95.2931
-4 | -0.4807 | 0.00555 | -0.0095 | -86.6126
-3.5 | -0.4099 | 0.00531 | -0.0089 | -77.194
-3 | -0.3399 | 0.00513 | -0.0085 | -66.2573
-2.5 | -0.2708 | 0.00499 | -0.0084 | -54.2685
-2 | -0.202 | 0.00488 | -0.0085 | -41.3934
-1.5 | -0.1338 | 0.00478 | -0.0086 | -27.9916
-1 | -0.0661 | 0.00463 | -0.0089 | -14.2765
-0.5 | 0.0012 | 0.00446 | -0.0093 | 0.26906
0 | 0.0681 | 0.00431 | -0.0098 | 15.8005
0.5 | 0.1342 | 0.00399 | -0.0104 | 33.6341
1 | 0.2004 | 0.00429 | -0.0108 | 46.7133
1.5 | 0.2673 | 0.00448 | -0.0112 | 59.6652
2 | 0.3346 | 0.00474 | -0.0115 | 70.5907
2.5 | 0.4022 | 0.00502 | -0.0116 | 80.1195
3 | 0.4706 | 0.00521 | -0.0116 | 90.3263
3.5 | 0.5398 | 0.0054 | -0.0114 | 99.963
4 | 0.6096 | 0.00564 | -0.011 | 108.0851
4.5 | 0.6803 | 0.00587 | -0.0103 | 115.8944
5 | 0.7518 | 0.00621 | -0.0093 | 121.0628
5.5 | 0.8245 | 0.00656 | -0.0079 | 125.686
6 | 0.897 | 0.00731 | -0.0056 | 122.7086
6.5 | 0.9521 | 0.0107 | -0.0008 | 88.9813
7 | 0.9679 | 0.01953 | 0.0054 | 49.5597
7.5 | 0.9621 | 0.02852 | 0.0112 | 33.7342
8 | 0.9338 | 0.03584 | 0.0175 | 26.0547
8.5 | 0.8938 | 0.04164 | 0.0216 | 21.4649
9 | 0.8605 | 0.05093 | 0.0168 | 16.8957
9.5 | 0.8358 | 0.06326 | 0.0068 | 13.2121
10 | 0.8244 | 0.07864 | -0.005 | 10.4832
10.5 | 0.8178 | 0.09072 | -0.013 | 9.0146
11 | 0.8067 | 0.10379 | -0.0214 | 7.7724
11.5 | 0.8049 | 0.11543 | -0.0287 | 6.9731
12 | 0.8016 | 0.12812 | -0.0365 | 6.2566
12.5 | 0.8056 | 0.13984 | -0.0434 | 5.7609
13 | 0.8093 | 0.15228 | -0.0507 | 5.3146
13.5 | 0.8106 | 0.16648 | -0.0588 | 4.8691
14 | 0.8248 | 0.17684 | -0.0647 | 4.6641
14.5 | 0.8419 | 0.18653 | -0.0703 | 4.5135
15 | 0.8585 | 0.19677 | -0.0762 | 4.363
15.5 | 0.8743 | 0.20779 | -0.0824 | 4.2076
16 | 0.891 | 0.21894 | -0.0886 | 4.0696
16.5 | 0.9094 | 0.22966 | -0.0945 | 3.9598
17 | 0.9287 | 0.24056 | -0.1005 | 3.8606
17.5 | 0.9492 | 0.25064 | -0.1062 | 3.7871
18 | 0.9715 | 0.25877 | -0.1115 | 3.7543
19.5 | 1.0354 | 0.28745 | -0.1288 | 3.602
20 | 1.0566 | 0.2972 | -0.1345 | 3.5552