## index
index | Re | Mach | Datasource
1 | 50000 | 0 | JavaFoil+Calcfoil stall+Eppler ext transition
2 | 50000 | 0 | XFOIL ncrit=9
3 | 50000 | 0.1 | JavaFoil+Calcfoil stall+Eppler ext transition
4 | 50000 | 0.1 | XFOIL ncrit=9
5 | 50000 | 0.25 | JavaFoil+Calcfoil stall+Eppler ext transition
6 | 50000 | 0.25 | XFOIL ncrit=9
7 | 50000 | 0.5 | JavaFoil+Calcfoil stall+Eppler ext transition
8 | 50000 | 0.5 | XFOIL ncrit=9
9 | 100000 | 0 | JavaFoil+Calcfoil stall+Eppler ext transition
10 | 100000 | 0 | XFOIL ncrit=9
11 | 100000 | 0.1 | JavaFoil+Calcfoil stall+Eppler ext transition
12 | 100000 | 0.1 | XFOIL ncrit=9
13 | 100000 | 0.25 | JavaFoil+Calcfoil stall+Eppler ext transition
14 | 100000 | 0.25 | XFOIL ncrit=9
15 | 100000 | 0.5 | JavaFoil+Calcfoil stall+Eppler ext transition
16 | 100000 | 0.5 | XFOIL ncrit=9
17 | 250000 | 0 | JavaFoil+Calcfoil stall+Eppler ext transition
18 | 250000 | 0 | XFOIL ncrit=9
19 | 250000 | 0.1 | JavaFoil+Calcfoil stall+Eppler ext transition
20 | 250000 | 0.1 | XFOIL ncrit=9
21 | 250000 | 0.25 | JavaFoil+Calcfoil stall+Eppler ext transition
22 | 250000 | 0.25 | XFOIL ncrit=9
23 | 250000 | 0.5 | JavaFoil+Calcfoil stall+Eppler ext transition
24 | 250000 | 0.5 | XFOIL ncrit=9
25 | 500000 | 0 | JavaFoil+Calcfoil stall+Eppler ext transition
26 | 500000 | 0 | XFOIL ncrit=9
27 | 500000 | 0.1 | JavaFoil+Calcfoil stall+Eppler ext transition
28 | 500000 | 0.1 | XFOIL ncrit=9
29 | 500000 | 0.25 | JavaFoil+Calcfoil stall+Eppler ext transition
30 | 500000 | 0.25 | XFOIL ncrit=9
31 | 500000 | 0.5 | JavaFoil+Calcfoil stall+Eppler ext transition
32 | 500000 | 0.5 | XFOIL ncrit=9
33 | 750000 | 0 | JavaFoil+Calcfoil stall+Eppler ext transition
34 | 750000 | 0 | XFOIL ncrit=9
35 | 750000 | 0.1 | JavaFoil+Calcfoil stall+Eppler ext transition
36 | 750000 | 0.1 | XFOIL ncrit=9
37 | 750000 | 0.25 | JavaFoil+Calcfoil stall+Eppler ext transition
38 | 750000 | 0.25 | XFOIL ncrit=9
39 | 750000 | 0.5 | JavaFoil+Calcfoil stall+Eppler ext transition
40 | 750000 | 0.5 | XFOIL ncrit=9
41 | 1000000 | 0 | JavaFoil+Calcfoil stall+Eppler ext transition
42 | 1000000 | 0 | XFOIL ncrit=9
43 | 1000000 | 0.1 | JavaFoil+Calcfoil stall+Eppler ext transition
44 | 1000000 | 0.1 | XFOIL ncrit=9
45 | 1000000 | 0.25 | JavaFoil+Calcfoil stall+Eppler ext transition
46 | 1000000 | 0.25 | XFOIL ncrit=9
47 | 1000000 | 0.5 | JavaFoil+Calcfoil stall+Eppler ext transition
48 | 1000000 | 0.5 | XFOIL ncrit=9
49 | 2000000 | 0 | JavaFoil+Calcfoil stall+Eppler ext transition
50 | 2000000 | 0 | XFOIL ncrit=9
51 | 2000000 | 0.1 | JavaFoil+Calcfoil stall+Eppler ext transition
52 | 2000000 | 0.1 | XFOIL ncrit=9
53 | 2000000 | 0.25 | JavaFoil+Calcfoil stall+Eppler ext transition
54 | 2000000 | 0.25 | XFOIL ncrit=9
55 | 2000000 | 0.5 | JavaFoil+Calcfoil stall+Eppler ext transition
56 | 2000000 | 0.5 | XFOIL ncrit=9
57 | 3000000 | 0 | JavaFoil+Calcfoil stall+Eppler ext transition
58 | 3000000 | 0 | Wind Tunnel (NACA-TR-824)
59 | 3000000 | 0 | XFOIL ncrit=9
60 | 3000000 | 0.1 | JavaFoil+Calcfoil stall+Eppler ext transition
61 | 3000000 | 0.1 | XFOIL ncrit=9
62 | 3000000 | 0.25 | JavaFoil+Calcfoil stall+Eppler ext transition
63 | 3000000 | 0.25 | XFOIL ncrit=9
64 | 3000000 | 0.5 | JavaFoil+Calcfoil stall+Eppler ext transition
65 | 3000000 | 0.5 | XFOIL ncrit=9
66 | 4000000 | 0 | JavaFoil+Calcfoil stall+Eppler ext transition
67 | 4000000 | 0 | XFOIL ncrit=9
68 | 4000000 | 0.1 | JavaFoil+Calcfoil stall+Eppler ext transition
69 | 4000000 | 0.1 | XFOIL ncrit=9
70 | 4000000 | 0.25 | JavaFoil+Calcfoil stall+Eppler ext transition
71 | 4000000 | 0.25 | XFOIL ncrit=9
72 | 4000000 | 0.5 | JavaFoil+Calcfoil stall+Eppler ext transition
73 | 4000000 | 0.5 | XFOIL ncrit=9
74 | 5000000 | 0 | JavaFoil+Calcfoil stall+Eppler ext transition
75 | 5000000 | 0 | XFOIL ncrit=9
76 | 5000000 | 0.1 | JavaFoil+Calcfoil stall+Eppler ext transition
77 | 5000000 | 0.1 | XFOIL ncrit=9
78 | 5000000 | 0.25 | JavaFoil+Calcfoil stall+Eppler ext transition
79 | 5000000 | 0.25 | XFOIL ncrit=9
80 | 5000000 | 0.5 | JavaFoil+Calcfoil stall+Eppler ext transition
81 | 5000000 | 0.5 | XFOIL ncrit=9
82 | 6000000 | 0 | JavaFoil+Calcfoil stall+Eppler ext transition
83 | 6000000 | 0 | Wind Tunnel (NACA-TR-824)
84 | 6000000 | 0 | XFOIL ncrit=9
85 | 6000000 | 0.1 | JavaFoil+Calcfoil stall+Eppler ext transition
86 | 6000000 | 0.1 | XFOIL ncrit=9
87 | 6000000 | 0.25 | JavaFoil+Calcfoil stall+Eppler ext transition
88 | 6000000 | 0.25 | XFOIL ncrit=9
89 | 6000000 | 0.5 | JavaFoil+Calcfoil stall+Eppler ext transition
90 | 6000000 | 0.5 | XFOIL ncrit=9
91 | 7000000 | 0 | JavaFoil+Calcfoil stall+Eppler ext transition
92 | 7000000 | 0 | XFOIL ncrit=9
93 | 7000000 | 0.1 | JavaFoil+Calcfoil stall+Eppler ext transition
94 | 7000000 | 0.1 | XFOIL ncrit=9
95 | 7000000 | 0.25 | JavaFoil+Calcfoil stall+Eppler ext transition
96 | 7000000 | 0.25 | XFOIL ncrit=9
97 | 7000000 | 0.5 | JavaFoil+Calcfoil stall+Eppler ext transition
98 | 7000000 | 0.5 | XFOIL ncrit=9
99 | 8000000 | 0 | JavaFoil+Calcfoil stall+Eppler ext transition
100 | 8000000 | 0 | XFOIL ncrit=9
101 | 8000000 | 0.1 | JavaFoil+Calcfoil stall+Eppler ext transition
102 | 8000000 | 0.1 | XFOIL ncrit=9
103 | 8000000 | 0.25 | JavaFoil+Calcfoil stall+Eppler ext transition
104 | 8000000 | 0.25 | XFOIL ncrit=9
105 | 8000000 | 0.5 | JavaFoil+Calcfoil stall+Eppler ext transition
106 | 8000000 | 0.5 | XFOIL ncrit=9
107 | 10000000 | 0 | JavaFoil+Calcfoil stall+Eppler ext transition
108 | 10000000 | 0 | XFOIL ncrit=9
109 | 10000000 | 0.1 | JavaFoil+Calcfoil stall+Eppler ext transition
110 | 10000000 | 0.1 | XFOIL ncrit=9
111 | 10000000 | 0.25 | JavaFoil+Calcfoil stall+Eppler ext transition
112 | 10000000 | 0.25 | XFOIL ncrit=9
113 | 10000000 | 0.5 | JavaFoil+Calcfoil stall+Eppler ext transition
114 | 10000000 | 0.5 | XFOIL ncrit=9
115 | 12000000 | 0 | JavaFoil+Calcfoil stall+Eppler ext transition
116 | 12000000 | 0 | XFOIL ncrit=9
117 | 12000000 | 0.1 | JavaFoil+Calcfoil stall+Eppler ext transition
118 | 12000000 | 0.1 | XFOIL ncrit=9
119 | 12000000 | 0.25 | JavaFoil+Calcfoil stall+Eppler ext transition
120 | 12000000 | 0.25 | XFOIL ncrit=9
121 | 12000000 | 0.5 | JavaFoil+Calcfoil stall+Eppler ext transition
122 | 12000000 | 0.5 | XFOIL ncrit=9
123 | 14000000 | 0 | JavaFoil+Calcfoil stall+Eppler ext transition
124 | 14000000 | 0 | XFOIL ncrit=9
125 | 14000000 | 0.1 | JavaFoil+Calcfoil stall+Eppler ext transition
126 | 14000000 | 0.1 | XFOIL ncrit=9
127 | 14000000 | 0.25 | JavaFoil+Calcfoil stall+Eppler ext transition
128 | 14000000 | 0.25 | XFOIL ncrit=9
129 | 14000000 | 0.5 | JavaFoil+Calcfoil stall+Eppler ext transition
130 | 14000000 | 0.5 | XFOIL ncrit=9
131 | 16000000 | 0 | JavaFoil+Calcfoil stall+Eppler ext transition
132 | 16000000 | 0 | XFOIL ncrit=9
133 | 16000000 | 0.1 | JavaFoil+Calcfoil stall+Eppler ext transition
134 | 16000000 | 0.1 | XFOIL ncrit=9
135 | 16000000 | 0.25 | JavaFoil+Calcfoil stall+Eppler ext transition
136 | 16000000 | 0.25 | XFOIL ncrit=9
137 | 16000000 | 0.5 | JavaFoil+Calcfoil stall+Eppler ext transition
138 | 16000000 | 0.5 | XFOIL ncrit=9
139 | 18000000 | 0 | JavaFoil+Calcfoil stall+Eppler ext transition
140 | 18000000 | 0 | XFOIL ncrit=9
141 | 18000000 | 0.1 | JavaFoil+Calcfoil stall+Eppler ext transition
142 | 18000000 | 0.1 | XFOIL ncrit=9
143 | 18000000 | 0.25 | JavaFoil+Calcfoil stall+Eppler ext transition
144 | 18000000 | 0.25 | XFOIL ncrit=9
145 | 18000000 | 0.5 | JavaFoil+Calcfoil stall+Eppler ext transition
146 | 18000000 | 0.5 | XFOIL ncrit=9
147 | 20000000 | 0 | JavaFoil+Calcfoil stall+Eppler ext transition
148 | 20000000 | 0 | XFOIL ncrit=9
149 | 20000000 | 0.1 | JavaFoil+Calcfoil stall+Eppler ext transition
150 | 20000000 | 0.1 | XFOIL ncrit=9
151 | 20000000 | 0.25 | JavaFoil+Calcfoil stall+Eppler ext transition
152 | 20000000 | 0.25 | XFOIL ncrit=9
153 | 20000000 | 0.5 | JavaFoil+Calcfoil stall+Eppler ext transition
154 | 20000000 | 0.5 | XFOIL ncrit=9
155 | 9000000 | 0 | Wind Tunnel (NACA-TR-824)

## 1. Re 50k Mach 0.00 (1)
BIGFOIL.COM POLAR EXPORT
NACA63-421
NACA63-421 |  |  |  | Cl Max: | 1.688 | at alpha= | 13 | deg
JavaFoil+Calcfoil stall+Eppler ext transition |  |  |  | L/D Max: | 32.468 | at alpha= | 7 | deg
Re: | 50000 |  |  | Cd Min: | 0.0238 | at alpha= | 0 | deg
Mach: | 0 |  |  | Cl=0 at alpha= | -3.5345 | deg
|  |  |  | @ Cl=0.1, Cd= | 0.025878
|  |  |  | @ Cl=0.4, Cd= | 0.024139
|  |  |  | @ Cl=0.6, Cd= | 0.025235
alpha (deg) | Cl | Cd | Cm | Cl/Cd
-20 | -1.108 | 0.20496 | -0.012 | -5.407
-19.5 | -1.112 | 0.19244 | -0.012 | -5.776
-19 | -1.112 | 0.1853 | -0.012 | -6.002
-18.5 | -1.11 | 0.17715 | -0.012 | -6.266
-18 | -1.104 | 0.1656 | -0.012 | -6.667
-17.5 | -1.095 | 0.15773 | -0.012 | -6.943
-17 | -1.083 | 0.14875 | -0.012 | -7.282
-16.5 | -1.068 | 0.14126 | -0.013 | -7.563
-16 | -1.051 | 0.13175 | -0.012 | -7.974
-15.5 | -1.03 | 0.12511 | -0.013 | -8.231
-15 | -1.006 | 0.11828 | -0.013 | -8.507
-14.5 | -0.98 | 0.10981 | -0.013 | -8.921
-14 | -0.951 | 0.1043 | -0.013 | -9.113
-13.5 | -0.919 | 0.09776 | -0.013 | -9.399
-13 | -0.884 | 0.09208 | -0.015 | -9.596
-12.5 | -0.846 | 0.08621 | -0.015 | -9.808
-12 | -0.806 | 0.0819 | -0.015 | -9.84
-11.5 | -0.764 | 0.07724 | -0.015 | -9.897
-11 | -0.722 | 0.07265 | -0.016 | -9.935
-10.5 | -0.778 | 0.03781 | -0.062 | -20.577
-10 | -0.729 | 0.0354 | -0.063 | -20.581
-9.5 | -0.678 | 0.03321 | -0.064 | -20.413
-9 | -0.625 | 0.0326 | -0.065 | -19.184
-8.5 | -0.572 | 0.03177 | -0.066 | -18.007
-8 | -0.517 | 0.03026 | -0.066 | -17.103
-7.5 | -0.448 | 0.0337 | -0.064 | -13.282
-7 | -0.392 | 0.03258 | -0.064 | -12.041
-6.5 | -0.336 | 0.0316 | -0.064 | -10.646
-6 | -0.281 | 0.03056 | -0.065 | -9.185
-5.5 | -0.225 | 0.02951 | -0.066 | -7.616
-5 | -0.168 | 0.02864 | -0.066 | -5.872
-4.5 | -0.111 | 0.02797 | -0.067 | -3.973
-4 | -0.054 | 0.02724 | -0.068 | -1.981
-3.5 | 0.004 | 0.02661 | -0.068 | 0.134
-3 | 0.062 | 0.02612 | -0.069 | 2.356
-2.5 | 0.12 | 0.02575 | -0.07 | 4.649
-2 | 0.178 | 0.02546 | -0.07 | 6.995
-1.5 | 0.237 | 0.02516 | -0.071 | 9.417
-1 | 0.296 | 0.02499 | -0.072 | 11.843
-0.5 | 0.355 | 0.0249 | -0.072 | 14.265
0 | 0.42 | 0.0238 | -0.073 | 17.671
0.5 | 0.479 | 0.02419 | -0.074 | 19.794
1 | 0.537 | 0.02465 | -0.074 | 21.782
1.5 | 0.595 | 0.02518 | -0.075 | 23.609
2 | 0.652 | 0.02581 | -0.075 | 25.249
2.5 | 0.705 | 0.02649 | -0.076 | 26.601
3 | 0.761 | 0.02727 | -0.077 | 27.892
3.5 | 0.816 | 0.02813 | -0.077 | 29.014
4 | 0.872 | 0.02904 | -0.078 | 30.02
4.5 | 0.927 | 0.03004 | -0.078 | 30.866
5 | 0.981 | 0.03117 | -0.079 | 31.479
5.5 | 1.034 | 0.03241 | -0.079 | 31.913
6 | 1.087 | 0.03379 | -0.08 | 32.175
6.5 | 1.14 | 0.03512 | -0.08 | 32.464
7 | 1.191 | 0.03668 | -0.081 | 32.468
7.5 | 1.24 | 0.03845 | -0.081 | 32.243
8 | 1.288 | 0.04024 | -0.082 | 32.008
8.5 | 1.338 | 0.04196 | -0.083 | 31.883
9 | 1.385 | 0.04387 | -0.083 | 31.571
9.5 | 1.437 | 0.04527 | -0.085 | 31.754
10 | 1.506 | 0.04751 | -0.088 | 31.693
10.5 | 1.547 | 0.05134 | -0.088 | 30.121
11 | 1.583 | 0.05409 | -0.09 | 29.261
11.5 | 1.615 | 0.05721 | -0.09 | 28.237
12 | 1.645 | 0.06066 | -0.09 | 27.114
12.5 | 1.67 | 0.06463 | -0.09 | 25.841
13 | 1.688 | 0.06967 | -0.09 | 24.224
13.5 | 1.682 | 0.07924 | -0.087 | 21.232
14 | 1.534 | 0.12214 | -0.049 | 12.559
14.5 | 1.548 | 0.12984 | -0.047 | 11.922
15 | 1.558 | 0.13835 | -0.046 | 11.264
15.5 | 1.566 | 0.14696 | -0.046 | 10.656
16 | 1.57 | 0.15497 | -0.045 | 10.134
16.5 | 1.572 | 0.16452 | -0.045 | 9.554
17 | 1.57 | 0.17499 | -0.044 | 8.971
17.5 | 1.565 | 0.18475 | -0.044 | 8.469
18 | 1.556 | 0.1975 | -0.044 | 7.877

## 2. Re 50k Mach 0.00 (2)
BIGFOIL.COM POLAR EXPORT
NACA63-421
NACA63-421 |  |  |  | Cl Max: | 0.8253 | at alpha= | 20 | deg
XFOIL ncrit=9 |  |  |  | L/D Max: | 3.7845 | at alpha= | 12 | deg
Re: | 50000 |  |  | Cd Min: | 0.23919 | at alpha= | 20 | deg
Mach: | 0 |  |  | Cl=0 at alpha= | 5.351 | deg
|  |  |  | @ Cl=0.1, Cd= | 0.082868
|  |  |  | @ Cl=0.4, Cd= | 0.11621
|  |  |  | @ Cl=0.6, Cd= | 0.16246
alpha (deg) | Cl | Cd | Cm | Cl/Cd
-20 | -0.4842 | 0.21794 | -0.0026 | -2.2217
-19.5 | -0.4692 | 0.21196 | -0.0062 | -2.2136
-19 | -0.4547 | 0.20782 | -0.0094 | -2.188
-18.5 | -0.4306 | 0.19996 | -0.012 | -2.1534
-18 | -0.4355 | 0.19962 | -0.0163 | -2.1816
-17.5 | -0.3948 | 0.18851 | -0.0176 | -2.0943
-17 | -0.3861 | 0.18355 | -0.0209 | -2.1035
-16.5 | -0.3767 | 0.17966 | -0.0236 | -2.0967
-16 | -0.3453 | 0.17114 | -0.0253 | -2.0176
-15.5 | -0.3368 | 0.16569 | -0.028 | -2.0327
-15 | -0.3435 | 0.16347 | -0.0305 | -2.1013
-13 | -0.3436 | 0.12338 | -0.0465 | -2.7849
-12.5 | -0.3597 | 0.11282 | -0.05 | -3.1883
-12 | -0.4146 | 0.09863 | -0.0548 | -4.2036
-11.5 | -0.5183 | 0.08089 | -0.0576 | -6.4075
-10.5 | -0.955 | 0.05102 | -0.0378 | -18.7181
-10 | -0.9608 | 0.04805 | -0.0321 | -19.9958
-9.5 | -0.9659 | 0.0451 | -0.0265 | -21.4169
-9 | -0.9559 | 0.04307 | -0.0215 | -22.1941
-8.5 | -0.9445 | 0.04194 | -0.0161 | -22.5203
-8 | -0.9009 | 0.04502 | -0.012 | -20.0111
-7.5 | -0.5633 | 0.07507 | -0.0175 | -7.5037
-7 | -0.4158 | 0.08073 | -0.0229 | -5.1505
-6.5 | -0.3761 | 0.08023 | -0.0233 | -4.6878
-6 | -0.284 | 0.08083 | -0.0276 | -3.5135
-5.5 | -0.1928 | 0.08056 | -0.033 | -2.3932
-5 | -0.2613 | 0.07944 | -0.0216 | -3.2893
-4.5 | -0.2166 | 0.07911 | -0.0216 | -2.738
-3 | -0.5937 | 0.07019 | 0.0473 | -8.4585
-2.5 | -0.5863 | 0.06847 | 0.0513 | -8.5629
-2 | -0.5854 | 0.06627 | 0.0555 | -8.8336
-1.5 | -0.5827 | 0.06404 | 0.0592 | -9.099
-1 | -0.5759 | 0.06196 | 0.0622 | -9.2947
-0.5 | -0.566 | 0.06 | 0.0644 | -9.4333
0 | -0.5224 | 0.06013 | 0.0604 | -8.6878
0.5 | -0.4735 | 0.06082 | 0.0555 | -7.7853
1 | -0.4211 | 0.06227 | 0.0511 | -6.7625
1.5 | -0.3819 | 0.06242 | 0.0492 | -6.1182
2 | -0.3415 | 0.06295 | 0.0469 | -5.4249
2.5 | -0.3005 | 0.06381 | 0.0445 | -4.7093
3 | -0.2588 | 0.06494 | 0.0422 | -3.9852
3.5 | -0.2176 | 0.06627 | 0.0399 | -3.2835
4 | -0.1725 | 0.068 | 0.0368 | -2.5368
4.5 | -0.1208 | 0.07032 | 0.0321 | -1.7179
5 | -0.0577 | 0.07354 | 0.0246 | -0.78461
5.5 | 0.0245 | 0.07818 | 0.0128 | 0.31338
6 | 0.1113 | 0.08357 | -0.0005 | 1.3318
6.5 | 0.1432 | 0.08583 | -0.0037 | 1.6684
7 | 0.1523 | 0.08671 | -0.0025 | 1.7564
8 | 0.2453 | 0.09579 | -0.0139 | 2.5608
8.5 | 0.2936 | 0.10143 | -0.0199 | 2.8946
9 | 0.3116 | 0.10423 | -0.0224 | 2.9895
9.5 | 0.3483 | 0.10915 | -0.0267 | 3.191
10 | 0.3926 | 0.1151 | -0.0313 | 3.4109
10.5 | 0.4432 | 0.12267 | -0.0362 | 3.6129
11 | 0.4477 | 0.12599 | -0.0377 | 3.5535
11.5 | 0.4809 | 0.13173 | -0.0408 | 3.6506
12 | 0.529 | 0.13978 | -0.0445 | 3.7845
12.5 | 0.5343 | 0.14429 | -0.0467 | 3.703
13 | 0.5509 | 0.14966 | -0.0494 | 3.681
13.5 | 0.5741 | 0.15577 | -0.0523 | 3.6856
14 | 0.5988 | 0.16213 | -0.0552 | 3.6933
14.5 | 0.6223 | 0.16863 | -0.0582 | 3.6903
15 | 0.6463 | 0.17533 | -0.0612 | 3.6862
15.5 | 0.6817 | 0.1839 | -0.0639 | 3.7069
16 | 0.6971 | 0.19018 | -0.0671 | 3.6655
16.5 | 0.7084 | 0.19569 | -0.0706 | 3.62
17 | 0.7217 | 0.20142 | -0.0742 | 3.5831
17.5 | 0.7387 | 0.20772 | -0.0778 | 3.5562
18 | 0.7593 | 0.21467 | -0.0812 | 3.5371
18.5 | 0.7861 | 0.22284 | -0.0841 | 3.5276
19 | 0.8079 | 0.22959 | -0.0874 | 3.5189
19.5 | 0.8106 | 0.23289 | -0.0925 | 3.4806
20 | 0.8253 | 0.23919 | -0.0969 | 3.4504

## 3. Re 50k Mach 0.10 (1)
BIGFOIL.COM POLAR EXPORT
NACA63-421
NACA63-421 |  |  |  | Cl Max: | 1.685 | at alpha= | 13 | deg
JavaFoil+Calcfoil stall+Eppler ext transition |  |  |  | L/D Max: | 32.329 | at alpha= | 6.5 | deg
Re: | 50000 |  |  | Cd Min: | 0.02391 | at alpha= | 0 | deg
Mach: | 0.1 |  |  | Cl=0 at alpha= | -3.5345 | deg
|  |  |  | @ Cl=0.1, Cd= | 0.026001
|  |  |  | @ Cl=0.4, Cd= | 0.024282
|  |  |  | @ Cl=0.6, Cd= | 0.025353
alpha (deg) | Cl | Cd | Cm | Cl/Cd
-20 | -1.094 | 0.212 | -0.028 | -5.162
-19.5 | -1.091 | 0.19719 | -0.012 | -5.532
-19 | -1.095 | 0.18866 | -0.013 | -5.802
-18.5 | -1.095 | 0.17813 | -0.012 | -6.149
-18 | -1.092 | 0.17016 | -0.013 | -6.416
-17.5 | -1.085 | 0.1587 | -0.012 | -6.839
-17 | -1.076 | 0.15097 | -0.013 | -7.124
-16.5 | -1.063 | 0.14195 | -0.013 | -7.487
-16 | -1.047 | 0.13492 | -0.013 | -7.757
-15.5 | -1.027 | 0.12554 | -0.013 | -8.183
-15 | -1.005 | 0.11916 | -0.013 | -8.434
-14.5 | -0.98 | 0.11091 | -0.013 | -8.832
-14 | -0.951 | 0.10521 | -0.013 | -9.042
-13.5 | -0.92 | 0.09841 | -0.013 | -9.352
-13 | -0.886 | 0.09168 | -0.014 | -9.66
-12.5 | -0.848 | 0.08661 | -0.015 | -9.789
-12 | -0.808 | 0.08152 | -0.015 | -9.916
-11.5 | -0.767 | 0.0775 | -0.015 | -9.898
-11 | -0.724 | 0.07284 | -0.016 | -9.947
-10.5 | -0.781 | 0.0382 | -0.063 | -20.434
-10 | -0.731 | 0.03574 | -0.064 | -20.462
-9.5 | -0.59 | 0.06117 | -0.017 | -9.644
-9 | -0.628 | 0.03286 | -0.066 | -19.108
-8.5 | -0.574 | 0.032 | -0.066 | -17.947
-8 | -0.52 | 0.03047 | -0.066 | -17.056
-7.5 | -0.45 | 0.03385 | -0.064 | -13.285
-7 | -0.394 | 0.03274 | -0.064 | -12.036
-6.5 | -0.338 | 0.03176 | -0.065 | -10.645
-6 | -0.282 | 0.03073 | -0.065 | -9.175
-5.5 | -0.226 | 0.02967 | -0.066 | -7.608
-5 | -0.169 | 0.02876 | -0.067 | -5.874
-4.5 | -0.112 | 0.0281 | -0.067 | -3.974
-4 | -0.054 | 0.02737 | -0.068 | -1.98
-3.5 | 0.004 | 0.02674 | -0.069 | 0.134
-3 | 0.062 | 0.02625 | -0.069 | 2.356
-2.5 | 0.12 | 0.02587 | -0.07 | 4.649
-2 | 0.179 | 0.02558 | -0.071 | 6.995
-1.5 | 0.238 | 0.02527 | -0.071 | 9.417
-1 | 0.297 | 0.0251 | -0.072 | 11.842
-0.5 | 0.357 | 0.02501 | -0.073 | 14.262
0 | 0.422 | 0.02391 | -0.073 | 17.665
0.5 | 0.481 | 0.02431 | -0.074 | 19.786
1 | 0.539 | 0.02477 | -0.075 | 21.775
1.5 | 0.597 | 0.02532 | -0.075 | 23.589
2 | 0.655 | 0.02595 | -0.076 | 25.23
2.5 | 0.708 | 0.02665 | -0.076 | 26.556
3 | 0.764 | 0.02743 | -0.077 | 27.858
3.5 | 0.82 | 0.02831 | -0.077 | 28.949
4 | 0.876 | 0.02923 | -0.078 | 29.961
4.5 | 0.931 | 0.03026 | -0.079 | 30.769
5 | 0.985 | 0.03139 | -0.079 | 31.389
5.5 | 1.039 | 0.03268 | -0.079 | 31.784
6 | 1.092 | 0.03403 | -0.08 | 32.087
6.5 | 1.145 | 0.03542 | -0.081 | 32.329
7 | 1.196 | 0.037 | -0.081 | 32.327
7.5 | 1.245 | 0.03879 | -0.081 | 32.087
8 | 1.294 | 0.0406 | -0.082 | 31.863
8.5 | 1.343 | 0.04235 | -0.083 | 31.712
9 | 1.39 | 0.04431 | -0.084 | 31.381
9.5 | 1.443 | 0.04573 | -0.085 | 31.556
10 | 1.511 | 0.04827 | -0.088 | 31.291
10.5 | 1.551 | 0.05203 | -0.089 | 29.804
11 | 1.586 | 0.05499 | -0.09 | 28.848
11.5 | 1.618 | 0.05815 | -0.091 | 27.833
12 | 1.647 | 0.06161 | -0.091 | 26.726
12.5 | 1.67 | 0.06587 | -0.091 | 25.353
13 | 1.685 | 0.07131 | -0.09 | 23.63
13.5 | 1.645 | 0.08898 | -0.084 | 18.482
14 | 1.532 | 0.12328 | -0.049 | 12.428
14.5 | 1.544 | 0.13128 | -0.047 | 11.764
15 | 1.553 | 0.14001 | -0.046 | 11.093
15.5 | 1.558 | 0.14855 | -0.045 | 10.491
16 | 1.56 | 0.15798 | -0.045 | 9.878
16.5 | 1.559 | 0.16722 | -0.045 | 9.324
17 | 1.554 | 0.1786 | -0.044 | 8.703
17.5 | 1.546 | 0.18961 | -0.044 | 8.152
18 | 1.533 | 0.1997 | -0.043 | 7.677

## 4. Re 50k Mach 0.10 (2)
BIGFOIL.COM POLAR EXPORT
NACA63-421
NACA63-421 |  |  |  | Cl Max: | 0.8275 | at alpha= | 20 | deg
XFOIL ncrit=9 |  |  |  | L/D Max: | 3.735 | at alpha= | 12 | deg
Re: | 50000 |  |  | Cd Min: | 0.24012 | at alpha= | 20 | deg
Mach: | 0.1 |  |  | Cl=0 at alpha= | 5.3651 | deg
|  |  |  | @ Cl=0.1, Cd= | 0.083406
|  |  |  | @ Cl=0.4, Cd= | 0.11672
|  |  |  | @ Cl=0.6, Cd= | 0.16261
alpha (deg) | Cl | Cd | Cm | Cl/Cd
-14.5 | -0.303 | 0.15457 | -0.0322 | -1.9603
-13 | -0.3294 | 0.12568 | -0.0456 | -2.6209
-12 | -0.7813 | 0.06085 | -0.0678 | -12.8398
-11.5 | -0.8646 | 0.05806 | -0.0566 | -14.8915
-11 | -0.9387 | 0.05517 | -0.0454 | -17.0147
-10.5 | -0.9425 | 0.05238 | -0.0397 | -17.9935
-10 | -0.9544 | 0.04927 | -0.0336 | -19.3708
-9.5 | -0.9589 | 0.04642 | -0.0279 | -20.657
-9 | -0.953 | 0.04417 | -0.0227 | -21.5757
-8.5 | -0.9459 | 0.04263 | -0.0172 | -22.1886
-8 | -0.8862 | 0.04681 | -0.014 | -18.9319
-7.5 | -0.5241 | 0.07766 | -0.0204 | -6.7486
-7 | -0.4032 | 0.08144 | -0.0247 | -4.9509
-6.5 | -0.3582 | 0.08105 | -0.0254 | -4.4195
-6 | -0.3221 | 0.08054 | -0.0251 | -3.9993
-5 | -0.2467 | 0.07988 | -0.0237 | -3.0884
-4.5 | -0.2055 | 0.07954 | -0.0231 | -2.5836
-3.5 | -0.2111 | 0.07779 | -0.014 | -2.7137
-3 | -0.607 | 0.07006 | 0.0481 | -8.664
-2.5 | -0.5882 | 0.06892 | 0.0511 | -8.5345
-2 | -0.585 | 0.06686 | 0.0551 | -8.7496
-1.5 | -0.5831 | 0.06458 | 0.059 | -9.0291
-1 | -0.5776 | 0.06242 | 0.0622 | -9.2534
-0.5 | -0.5686 | 0.06041 | 0.0645 | -9.4123
0 | -0.5236 | 0.06061 | 0.0602 | -8.6388
0.5 | -0.4726 | 0.06151 | 0.0554 | -7.6833
1 | -0.4229 | 0.06262 | 0.0516 | -6.7534
1.5 | -0.3839 | 0.06275 | 0.0495 | -6.1179
2 | -0.3431 | 0.06332 | 0.0471 | -5.4185
2.5 | -0.3024 | 0.06417 | 0.0447 | -4.7125
3 | -0.2606 | 0.0653 | 0.0423 | -3.9908
3.5 | -0.2198 | 0.06661 | 0.0402 | -3.2998
4 | -0.1751 | 0.06831 | 0.0373 | -2.5633
4.5 | -0.1239 | 0.07058 | 0.0327 | -1.7555
5 | -0.061 | 0.0738 | 0.0254 | -0.82656
6 | 0.1061 | 0.08377 | 0.0008 | 1.2666
7 | 0.1532 | 0.08734 | -0.0023 | 1.7541
7.5 | 0.1948 | 0.09123 | -0.0072 | 2.1353
8 | 0.2459 | 0.09653 | -0.0136 | 2.5474
8.5 | 0.2815 | 0.10081 | -0.0182 | 2.7924
9 | 0.307 | 0.10427 | -0.0216 | 2.9443
9.5 | 0.3471 | 0.10947 | -0.0263 | 3.1707
10 | 0.3944 | 0.11577 | -0.0312 | 3.4068
10.5 | 0.4335 | 0.12238 | -0.0353 | 3.5422
11 | 0.4452 | 0.12621 | -0.0373 | 3.5275
12 | 0.5223 | 0.13984 | -0.0442 | 3.735
12.5 | 0.5296 | 0.14438 | -0.0465 | 3.6681
13 | 0.5503 | 0.15006 | -0.0493 | 3.6672
13.5 | 0.5751 | 0.1563 | -0.0523 | 3.6795
14 | 0.6008 | 0.16281 | -0.0553 | 3.6902
14.5 | 0.6261 | 0.16952 | -0.0583 | 3.6934
15 | 0.653 | 0.17668 | -0.0613 | 3.6959
15.5 | 0.6821 | 0.18479 | -0.0642 | 3.6912
16 | 0.6946 | 0.19049 | -0.0675 | 3.6464
16.5 | 0.7064 | 0.19602 | -0.0711 | 3.6037
17 | 0.7208 | 0.20186 | -0.0747 | 3.5708
17.5 | 0.7386 | 0.20826 | -0.0783 | 3.5465
18 | 0.7592 | 0.21522 | -0.0818 | 3.5276
18.5 | 0.786 | 0.2234 | -0.0847 | 3.5184
19 | 0.8119 | 0.2312 | -0.0878 | 3.5117
19.5 | 0.8129 | 0.23385 | -0.0931 | 3.4762
20 | 0.8275 | 0.24012 | -0.0976 | 3.4462

## 5. Re 50k Mach 0.25 (1)
BIGFOIL.COM POLAR EXPORT
NACA63-421
NACA63-421 |  |  |  | Cl Max: | 1.657 | at alpha= | 12.5 | deg
JavaFoil+Calcfoil stall+Eppler ext transition |  |  |  | L/D Max: | 31.631 | at alpha= | 6.5 | deg
Re: | 50000 |  |  | Cd Min: | 0.02457 | at alpha= | 0 | deg
Mach: | 0.25 |  |  | Cl=0 at alpha= | -3.5333 | deg
|  |  |  | @ Cl=0.1, Cd= | 0.026657
|  |  |  | @ Cl=0.4, Cd= | 0.025112
|  |  |  | @ Cl=0.6, Cd= | 0.025998
alpha (deg) | Cl | Cd | Cm | Cl/Cd
-20 | -0.877 | 0.24712 | -0.027 | -3.55
-19.5 | -0.914 | 0.23338 | -0.028 | -3.917
-19 | -0.946 | 0.21681 | -0.029 | -4.365
-18.5 | -0.965 | 0.1971 | -0.013 | -4.897
-18 | -0.993 | 0.18924 | -0.03 | -5.249
-17.5 | -0.998 | 0.17401 | -0.013 | -5.736
-17 | -1.007 | 0.16408 | -0.014 | -6.135
-16.5 | -1.01 | 0.15373 | -0.013 | -6.569
-16 | -1.008 | 0.14353 | -0.014 | -7.021
-15.5 | -1 | 0.13422 | -0.013 | -7.454
-15 | -0.988 | 0.1241 | -0.013 | -7.963
-14.5 | -0.971 | 0.11502 | -0.014 | -8.444
-14 | -0.95 | 0.10864 | -0.014 | -8.743
-13.5 | -0.924 | 0.10188 | -0.014 | -9.072
-13 | -0.893 | 0.09481 | -0.014 | -9.422
-12.5 | -0.858 | 0.08919 | -0.014 | -9.619
-12 | -0.82 | 0.08345 | -0.014 | -9.83
-11.5 | -0.78 | 0.07765 | -0.016 | -10.048
-11 | -0.738 | 0.07335 | -0.016 | -10.066
-10.5 | -0.695 | 0.06908 | -0.017 | -10.058
-10 | -0.745 | 0.03765 | -0.065 | -19.791
-9.5 | -0.694 | 0.0352 | -0.066 | -19.721
-9 | -0.641 | 0.03521 | -0.066 | -18.217
-8.5 | -0.587 | 0.03334 | -0.067 | -17.61
-8 | -0.532 | 0.03167 | -0.068 | -16.785
-7.5 | -0.461 | 0.0347 | -0.065 | -13.296
-7 | -0.404 | 0.03369 | -0.065 | -11.987
-6.5 | -0.347 | 0.03256 | -0.066 | -10.646
-6 | -0.289 | 0.03161 | -0.067 | -9.139
-5.5 | -0.231 | 0.03049 | -0.067 | -7.587
-5 | -0.173 | 0.02952 | -0.068 | -5.867
-4.5 | -0.115 | 0.02878 | -0.069 | -3.979
-4 | -0.056 | 0.02811 | -0.069 | -1.976
-3.5 | 0.004 | 0.02744 | -0.07 | 0.134
-3 | 0.063 | 0.02691 | -0.071 | 2.357
-2.5 | 0.123 | 0.0265 | -0.071 | 4.655
-2 | 0.183 | 0.0262 | -0.072 | 7.003
-1.5 | 0.244 | 0.02593 | -0.073 | 9.409
-1 | 0.305 | 0.02576 | -0.073 | 11.831
-0.5 | 0.366 | 0.02567 | -0.074 | 14.253
0 | 0.433 | 0.02457 | -0.075 | 17.621
0.5 | 0.493 | 0.02501 | -0.076 | 19.723
1 | 0.553 | 0.02552 | -0.076 | 21.664
1.5 | 0.612 | 0.02612 | -0.077 | 23.434
2 | 0.671 | 0.02679 | -0.077 | 25.044
2.5 | 0.725 | 0.02754 | -0.078 | 26.32
3 | 0.783 | 0.02837 | -0.078 | 27.583
3.5 | 0.84 | 0.02931 | -0.079 | 28.662
4 | 0.897 | 0.0303 | -0.08 | 29.606
4.5 | 0.953 | 0.03146 | -0.08 | 30.307
5 | 1.009 | 0.03271 | -0.081 | 30.836
5.5 | 1.063 | 0.03409 | -0.081 | 31.194
6 | 1.118 | 0.03549 | -0.082 | 31.518
6.5 | 1.172 | 0.03705 | -0.082 | 31.631
7 | 1.223 | 0.03885 | -0.083 | 31.475
7.5 | 1.272 | 0.04083 | -0.083 | 31.152
8 | 1.323 | 0.04262 | -0.084 | 31.034
8.5 | 1.371 | 0.04469 | -0.084 | 30.686
9 | 1.419 | 0.0468 | -0.085 | 30.318
9.5 | 1.484 | 0.04775 | -0.088 | 31.078
10 | 1.535 | 0.05223 | -0.089 | 29.385
10.5 | 1.572 | 0.05613 | -0.09 | 28.001
11 | 1.603 | 0.05969 | -0.091 | 26.86
11.5 | 1.629 | 0.06348 | -0.093 | 25.668
12 | 1.65 | 0.06811 | -0.092 | 24.218
12.5 | 1.657 | 0.07429 | -0.091 | 22.31
13 | 1.492 | 0.11512 | -0.05 | 12.962
13.5 | 1.502 | 0.12352 | -0.048 | 12.157
14 | 1.506 | 0.1325 | -0.047 | 11.368
14.5 | 1.507 | 0.14276 | -0.046 | 10.553
15 | 1.5 | 0.15254 | -0.045 | 9.835
15.5 | 1.488 | 0.1643 | -0.045 | 9.057
16 | 1.47 | 0.17632 | -0.044 | 8.336
16.5 | 1.446 | 0.1895 | -0.043 | 7.63
17 | 1.416 | 0.20181 | -0.043 | 7.018
17.5 | 1.38 | 0.21916 | -0.042 | 6.299

## 6. Re 50k Mach 0.25 (2)
BIGFOIL.COM POLAR EXPORT
NACA63-421
NACA63-421 |  |  |  | Cl Max: | 0.8401 | at alpha= | 20 | deg
XFOIL ncrit=9 |  |  |  | L/D Max: | 3.6898 | at alpha= | 13.5 | deg
Re: | 50000 |  |  | Cd Min: | 0.2455 | at alpha= | 20 | deg
Mach: | 0.25 |  |  | Cl=0 at alpha= | 5.5527 | deg
|  |  |  | @ Cl=0.1, Cd= | 0.086761
|  |  |  | @ Cl=0.4, Cd= | 0.12148
|  |  |  | @ Cl=0.6, Cd= | 0.1628
alpha (deg) | Cl | Cd | Cm | Cl/Cd
-20 | -0.4918 | 0.22413 | -0.0031 | -2.1943
-19.5 | -0.4677 | 0.21574 | -0.0061 | -2.1679
-19 | -0.46 | 0.21351 | -0.0102 | -2.1545
-18.5 | -0.4284 | 0.20368 | -0.0124 | -2.1033
-18 | -0.4369 | 0.20476 | -0.0172 | -2.1337
-17.5 | -0.3919 | 0.19211 | -0.0186 | -2.04
-17 | -0.379 | 0.18658 | -0.022 | -2.0313
-16.5 | -0.3713 | 0.18319 | -0.025 | -2.0269
-16 | -0.3382 | 0.17419 | -0.0269 | -1.9416
-15.5 | -0.3282 | 0.16872 | -0.0298 | -1.9452
-15 | -0.3279 | 0.16582 | -0.0324 | -1.9774
-14.5 | -0.2917 | 0.15668 | -0.034 | -1.8618
-13 | -0.3246 | 0.12885 | -0.0482 | -2.5192
-12.5 | -0.3285 | 0.11999 | -0.0507 | -2.7377
-12 | -0.3605 | 0.11055 | -0.0527 | -3.261
-11.5 | -0.3712 | 0.10861 | -0.0473 | -3.4177
-11 | -0.6655 | 0.07179 | -0.0574 | -9.2701
-10.5 | -0.7751 | 0.06274 | -0.0521 | -12.3542
-10 | -0.8655 | 0.05702 | -0.0439 | -15.1789
-9.5 | -0.9383 | 0.05251 | -0.0346 | -17.869
-9 | -0.9534 | 0.04916 | -0.0284 | -19.3938
-8.5 | -0.7165 | 0.06619 | -0.0267 | -10.8249
-8 | -0.8598 | 0.05031 | -0.0237 | -17.09
-7.5 | -0.4179 | 0.08474 | -0.0306 | -4.9316
-7 | -0.3758 | 0.08377 | -0.0318 | -4.4861
-6.5 | -0.3 | 0.08372 | -0.0349 | -3.5834
-6 | -0.2563 | 0.08333 | -0.0345 | -3.0757
-5.5 | -0.2245 | 0.08283 | -0.0328 | -2.7104
-5 | -0.1881 | 0.08227 | -0.032 | -2.2864
-4.5 | -0.1179 | 0.0819 | -0.0348 | -1.4396
-4 | -0.1639 | 0.08108 | -0.0253 | -2.0215
-3.5 | -0.1444 | 0.08012 | -0.0237 | -1.8023
-3 | -0.5712 | 0.07473 | 0.0426 | -7.6435
-2.5 | -0.574 | 0.07267 | 0.0479 | -7.8987
-2 | -0.5807 | 0.07021 | 0.0532 | -8.2709
-1.5 | -0.5802 | 0.06792 | 0.0574 | -8.5424
-1 | -0.5738 | 0.06587 | 0.0609 | -8.7111
-0.5 | -0.5613 | 0.06413 | 0.0632 | -8.7525
0 | -0.509 | 0.06479 | 0.058 | -7.8562
0.5 | -0.4672 | 0.06508 | 0.0547 | -7.1789
1 | -0.4312 | 0.0647 | 0.0525 | -6.6646
1.5 | -0.3926 | 0.06494 | 0.05 | -6.0456
2 | -0.3465 | 0.06595 | 0.0473 | -5.254
3 | -0.2628 | 0.06801 | 0.0428 | -3.8641
3.5 | -0.2223 | 0.06923 | 0.0407 | -3.211
4 | -0.1808 | 0.07072 | 0.0385 | -2.5566
4.5 | -0.1359 | 0.07259 | 0.0354 | -1.8722
5.5 | -0.0093 | 0.07947 | 0.0207 | -0.11703
6 | 0.0789 | 0.08527 | 0.0077 | 0.9253
6.5 | 0.1553 | 0.09067 | -0.0041 | 1.7128
7 | 0.1577 | 0.09107 | -0.0017 | 1.7316
7.5 | 0.1737 | 0.09256 | -0.0026 | 1.8766
8 | 0.2062 | 0.09576 | -0.0067 | 2.1533
8.5 | 0.2476 | 0.10024 | -0.0122 | 2.4701
9 | 0.2947 | 0.10563 | -0.0181 | 2.7899
10 | 0.3819 | 0.11793 | -0.0287 | 3.2384
10.5 | 0.4039 | 0.12225 | -0.0318 | 3.3039
11.5 | 0.4843 | 0.13588 | -0.04 | 3.5642
12 | 0.4958 | 0.14033 | -0.0426 | 3.5331
12.5 | 0.5253 | 0.1464 | -0.0459 | 3.5881
13 | 0.5644 | 0.15387 | -0.0492 | 3.668
13.5 | 0.5963 | 0.16161 | -0.0526 | 3.6897
14 | 0.6162 | 0.16801 | -0.0558 | 3.6676
14.5 | 0.6359 | 0.17441 | -0.0591 | 3.646
15 | 0.654 | 0.18064 | -0.0625 | 3.6205
15.5 | 0.6703 | 0.18665 | -0.066 | 3.5912
16 | 0.6855 | 0.19244 | -0.0697 | 3.5621
16.5 | 0.7033 | 0.19858 | -0.0734 | 3.5416
17 | 0.7233 | 0.20519 | -0.0771 | 3.525
17.5 | 0.7434 | 0.21199 | -0.0809 | 3.5068
18 | 0.7637 | 0.21896 | -0.0848 | 3.4879
18.5 | 0.7891 | 0.227 | -0.0882 | 3.4762
19 | 0.8237 | 0.23743 | -0.0909 | 3.4692
19.5 | 0.8254 | 0.23927 | -0.0965 | 3.4497
20 | 0.8401 | 0.2455 | -0.1014 | 3.422

## 7. Re 50k Mach 0.50 (1)
BIGFOIL.COM POLAR EXPORT
NACA63-421
NACA63-421 |  |  |  | Cl Max: | 1.546 | at alpha= | 9.5 | deg
JavaFoil+Calcfoil stall+Eppler ext transition |  |  |  | L/D Max: | 28.445 | at alpha= | 5.5 | deg
Re: | 50000 |  |  | Cd Min: | 0.02771 | at alpha= | 0 | deg
Mach: | 0.5 |  |  | Cl=0 at alpha= | -3.5303 | deg
|  |  |  | @ Cl=0.1, Cd= | 0.029675
|  |  |  | @ Cl=0.4, Cd= | 0.028713
|  |  |  | @ Cl=0.6, Cd= | 0.028903
alpha (deg) | Cl | Cd | Cm | Cl/Cd
-20 | -0.952 | 0.5049 | -0.036 | -1.885
-19.5 | -0.924 | 0.47205 | -0.036 | -1.957
-19 | -0.894 | 0.46389 | -0.036 | -1.928
-18.5 | -0.865 | 0.44516 | -0.036 | -1.943
-18 | -0.836 | 0.42358 | -0.036 | -1.975
-17.5 | -0.807 | 0.41907 | -0.036 | -1.925
-17 | -0.778 | 0.40867 | -0.036 | -1.905
-16.5 | -0.749 | 0.38176 | -0.035 | -1.962
-16 | -0.719 | 0.3824 | -0.035 | -1.882
-15.5 | -0.691 | 0.37843 | -0.035 | -1.826
-15 | -0.662 | 0.34915 | -0.034 | -1.895
-14.5 | -0.633 | 0.3453 | -0.035 | -1.834
-14 | -0.604 | 0.30889 | -0.034 | -1.956
-13.5 | -0.576 | 0.22318 | -0.035 | -2.579
-13 | -0.547 | 0.16327 | -0.036 | -3.352
-12.5 | -0.518 | 0.16407 | -0.033 | -3.155
-12 | -0.727 | 0.10555 | -0.017 | -6.891
-11.5 | -0.759 | 0.09066 | -0.017 | -8.368
-11 | -0.751 | 0.08084 | -0.016 | -9.295
-10.5 | -0.727 | 0.07569 | -0.016 | -9.608
-10 | -0.693 | 0.06984 | -0.017 | -9.926
-9.5 | -0.652 | 0.06519 | -0.018 | -10.008
-9 | -0.606 | 0.06151 | -0.018 | -9.86
-8.5 | -0.637 | 0.04032 | -0.072 | -15.801
-8 | -0.58 | 0.03775 | -0.073 | -15.367
-7.5 | -0.521 | 0.03551 | -0.074 | -14.658
-7 | -0.451 | 0.03654 | -0.073 | -12.352
-6.5 | -0.383 | 0.03668 | -0.072 | -10.448
-6 | -0.32 | 0.03531 | -0.073 | -9.066
-5.5 | -0.256 | 0.0342 | -0.073 | -7.484
-5 | -0.192 | 0.03304 | -0.074 | -5.805
-4.5 | -0.127 | 0.03198 | -0.075 | -3.97
-4 | -0.062 | 0.03113 | -0.076 | -1.98
-3.5 | 0.004 | 0.03052 | -0.076 | 0.134
-3 | 0.07 | 0.02989 | -0.077 | 2.354
-2.5 | 0.137 | 0.02941 | -0.078 | 4.654
-2 | 0.204 | 0.02905 | -0.079 | 7.011
-1.5 | 0.271 | 0.02885 | -0.079 | 9.383
-1 | 0.338 | 0.02874 | -0.08 | 11.757
-0.5 | 0.406 | 0.02871 | -0.081 | 14.128
0 | 0.479 | 0.02771 | -0.081 | 17.305
0.5 | 0.546 | 0.02833 | -0.082 | 19.269
1 | 0.612 | 0.02903 | -0.083 | 21.077
1.5 | 0.678 | 0.02985 | -0.084 | 22.694
2 | 0.743 | 0.03077 | -0.084 | 24.134
2.5 | 0.8 | 0.03183 | -0.085 | 25.135
3 | 0.864 | 0.03298 | -0.085 | 26.188
3.5 | 0.927 | 0.03429 | -0.086 | 27.031
4 | 0.989 | 0.03575 | -0.086 | 27.657
4.5 | 1.05 | 0.03744 | -0.087 | 28.032
5 | 1.111 | 0.03918 | -0.088 | 28.353
5.5 | 1.17 | 0.04115 | -0.088 | 28.445
6 | 1.228 | 0.04336 | -0.089 | 28.32
6.5 | 1.282 | 0.04591 | -0.089 | 27.931
7 | 1.337 | 0.04835 | -0.09 | 27.652
7.5 | 1.386 | 0.0513 | -0.09 | 27.022
8 | 1.437 | 0.05408 | -0.092 | 26.578
8.5 | 1.502 | 0.05928 | -0.095 | 25.344
9 | 1.532 | 0.0658 | -0.095 | 23.283
9.5 | 1.546 | 0.07156 | -0.096 | 21.603
10 | 1.368 | 0.09652 | -0.052 | 14.169
10.5 | 1.337 | 0.10974 | -0.047 | 12.185
11 | 1.241 | 0.12816 | -0.044 | 9.681
11.5 | 0.854 | 0.22891 | -0.04 | 3.731
12 | 0.883 | 0.27909 | -0.046 | 3.163
12.5 | 0.911 | 0.30109 | -0.049 | 3.026
13 | 0.939 | 0.31818 | -0.052 | 2.952
13.5 | 0.968 | 0.32735 | -0.055 | 2.956
14 | 0.996 | 0.36047 | -0.058 | 2.764
14.5 | 1.025 | 0.36962 | -0.06 | 2.773

## 8. Re 50k Mach 0.50 (2)
BIGFOIL.COM POLAR EXPORT
NACA63-421
NACA63-421 |  |  |  | Cl Max: | 0.9098 | at alpha= | 20 | deg
XFOIL ncrit=9 |  |  |  | L/D Max: | 3.4327 | at alpha= | 15 | deg
Re: | 50000 |  |  | Cd Min: | 0.27507 | at alpha= | 20 | deg
Mach: | 0.5 |  |  | Cl=0 at alpha= | 6.4063 | deg
|  |  |  | @ Cl=0.1, Cd= | 0.098887
|  |  |  | @ Cl=0.4, Cd= | 0.13531
|  |  |  | @ Cl=0.6, Cd= | 0.17739
alpha (deg) | Cl | Cd | Cm | Cl/Cd
-7.5 | -0.2667 | 0.09887 | -0.0548 | -2.6975
-7 | -0.2445 | 0.09677 | -0.054 | -2.5266
-6.5 | -0.2126 | 0.09476 | -0.0543 | -2.2436
-6 | -0.206 | 0.09387 | -0.0498 | -2.1945
-5.5 | -0.2226 | 0.09297 | -0.0436 | -2.3943
-5 | -0.1933 | 0.09208 | -0.042 | -2.0993
-4 | -0.1405 | 0.09112 | -0.0362 | -1.5419
-3.5 | -0.1669 | 0.09086 | -0.0274 | -1.8369
-3 | -0.1792 | 0.09028 | -0.0208 | -1.9849
-2.5 | -0.5422 | 0.08644 | 0.0367 | -6.2726
-2 | -0.51 | 0.08547 | 0.0385 | -5.967
-1.5 | -0.5108 | 0.08345 | 0.0436 | -6.121
-1 | -0.5087 | 0.08156 | 0.0478 | -6.2371
-0.5 | -0.4787 | 0.0811 | 0.0464 | -5.9026
0 | -0.45 | 0.08024 | 0.046 | -5.6082
0.5 | -0.4233 | 0.07943 | 0.046 | -5.3292
1 | -0.4007 | 0.07868 | 0.0467 | -5.0928
1.5 | -0.383 | 0.07788 | 0.048 | -4.9178
2 | -0.3554 | 0.0777 | 0.0482 | -4.574
2.5 | -0.3191 | 0.0781 | 0.0474 | -4.0858
3 | -0.2875 | 0.0784 | 0.0472 | -3.6671
3.5 | -0.257 | 0.07877 | 0.0468 | -3.2627
4 | -0.2224 | 0.07964 | 0.046 | -2.7926
4.5 | -0.1869 | 0.08075 | 0.0448 | -2.3146
5 | -0.1487 | 0.08236 | 0.0433 | -1.8055
5.5 | -0.1063 | 0.08449 | 0.0408 | -1.2581
6 | -0.0557 | 0.08748 | 0.0363 | -0.63672
7 | 0.0814 | 0.09756 | 0.0183 | 0.83436
7.5 | 0.1362 | 0.10147 | 0.0092 | 1.3423
8 | 0.1607 | 0.10367 | 0.0068 | 1.5501
8.5 | 0.1817 | 0.10602 | 0.0053 | 1.7138
9 | 0.2274 | 0.11108 | -0.0008 | 2.0472
9.5 | 0.2932 | 0.11931 | -0.0093 | 2.4575
10 | 0.3177 | 0.12331 | -0.0142 | 2.5764
10.5 | 0.3549 | 0.12879 | -0.02 | 2.7556
11 | 0.4194 | 0.13812 | -0.0275 | 3.0365
11.5 | 0.4423 | 0.14329 | -0.0325 | 3.0867
12 | 0.4707 | 0.14921 | -0.0377 | 3.1546
12.5 | 0.5049 | 0.15612 | -0.0429 | 3.2341
13 | 0.5394 | 0.16341 | -0.0481 | 3.3009
13.5 | 0.5739 | 0.17101 | -0.0529 | 3.3559
14 | 0.605 | 0.17861 | -0.0578 | 3.3873
14.5 | 0.6353 | 0.1864 | -0.0626 | 3.4083
15 | 0.6737 | 0.19626 | -0.067 | 3.4327
15.5 | 0.6976 | 0.20362 | -0.0718 | 3.426
16 | 0.7217 | 0.21116 | -0.0766 | 3.4178
16.5 | 0.7474 | 0.21924 | -0.0814 | 3.409
17 | 0.7758 | 0.2282 | -0.0861 | 3.3996
17.5 | 0.7941 | 0.23425 | -0.0916 | 3.39
18 | 0.8104 | 0.24093 | -0.0976 | 3.3636
18.5 | 0.8373 | 0.25012 | -0.1026 | 3.3476
19 | 0.8745 | 0.26253 | -0.1066 | 3.331
19.5 | 0.8848 | 0.26596 | -0.1134 | 3.3268
20 | 0.9098 | 0.27507 | -0.1187 | 3.3075

## 9. Re 100k Mach 0.00 (1)
BIGFOIL.COM POLAR EXPORT
NACA63-421
NACA63-421 |  |  |  | Cl Max: | 1.755 | at alpha= | 15 | deg
JavaFoil+Calcfoil stall+Eppler ext transition |  |  |  | L/D Max: | 46.512 | at alpha= | 7 | deg
Re: | 100000 |  |  | Cd Min: | 0.01718 | at alpha= | 0 | deg
Mach: | 0 |  |  | Cl=0 at alpha= | -3.5339 | deg
|  |  |  | @ Cl=0.1, Cd= | 0.018794
|  |  |  | @ Cl=0.4, Cd= | 0.017573
|  |  |  | @ Cl=0.6, Cd= | 0.018122
alpha (deg) | Cl | Cd | Cm | Cl/Cd
-20 | -1.126 | 0.18783 | -0.031 | -5.994
-19.5 | -1.112 | 0.17611 | -0.013 | -6.312
-19 | -1.112 | 0.16957 | -0.012 | -6.559
-18.5 | -1.11 | 0.16246 | -0.013 | -6.833
-18 | -1.104 | 0.15302 | -0.012 | -7.215
-17.5 | -1.095 | 0.14393 | -0.012 | -7.608
-17 | -1.083 | 0.13854 | -0.012 | -7.819
-16.5 | -1.068 | 0.1295 | -0.013 | -8.25
-16 | -1.051 | 0.12337 | -0.013 | -8.515
-15.5 | -1.03 | 0.1159 | -0.013 | -8.885
-15 | -1.006 | 0.10987 | -0.013 | -9.158
-14.5 | -0.98 | 0.10376 | -0.013 | -9.442
-14 | -0.951 | 0.09785 | -0.013 | -9.714
-13.5 | -0.919 | 0.09286 | -0.014 | -9.895
-13 | -0.884 | 0.08698 | -0.015 | -10.159
-12.5 | -0.846 | 0.08227 | -0.015 | -10.278
-12 | -0.806 | 0.07808 | -0.015 | -10.322
-11.5 | -0.764 | 0.07381 | -0.015 | -10.358
-11 | -0.83 | 0.03516 | -0.062 | -23.609
-10.5 | -0.782 | 0.03291 | -0.063 | -23.753
-10 | -0.732 | 0.03084 | -0.064 | -23.735
-9.5 | -0.681 | 0.02894 | -0.065 | -23.525
-9 | -0.628 | 0.02725 | -0.066 | -23.05
-8.5 | -0.574 | 0.02574 | -0.067 | -22.315
-8 | -0.52 | 0.02435 | -0.068 | -21.341
-7.5 | -0.457 | 0.02285 | -0.067 | -19.989
-7 | -0.4 | 0.02201 | -0.068 | -18.192
-6.5 | -0.343 | 0.02124 | -0.069 | -16.167
-6 | -0.287 | 0.02147 | -0.07 | -13.346
-5.5 | -0.229 | 0.02069 | -0.071 | -11.089
-5 | -0.172 | 0.0201 | -0.071 | -8.546
-4.5 | -0.114 | 0.01964 | -0.072 | -5.78
-4 | -0.055 | 0.01919 | -0.073 | -2.872
-3.5 | 0.004 | 0.01935 | -0.073 | 0.189
-3 | 0.063 | 0.01897 | -0.074 | 3.318
-2.5 | 0.122 | 0.01869 | -0.075 | 6.55
-2 | 0.182 | 0.01847 | -0.075 | 9.86
-1.5 | 0.242 | 0.01825 | -0.076 | 13.278
-1 | 0.303 | 0.0181 | -0.076 | 16.726
-0.5 | 0.364 | 0.01803 | -0.077 | 20.163
0 | 0.431 | 0.01718 | -0.078 | 25.114
0.5 | 0.491 | 0.01746 | -0.079 | 28.123
1 | 0.55 | 0.0178 | -0.079 | 30.93
1.5 | 0.609 | 0.01818 | -0.08 | 33.517
2 | 0.668 | 0.01861 | -0.08 | 35.888
2.5 | 0.722 | 0.0191 | -0.081 | 37.805
3 | 0.779 | 0.01966 | -0.082 | 39.642
3.5 | 0.836 | 0.02026 | -0.082 | 41.256
4 | 0.893 | 0.02092 | -0.083 | 42.673
4.5 | 0.949 | 0.02164 | -0.084 | 43.853
5 | 1.004 | 0.02247 | -0.084 | 44.699
5.5 | 1.059 | 0.02336 | -0.085 | 45.315
6 | 1.112 | 0.02434 | -0.086 | 45.713
6.5 | 1.167 | 0.02509 | -0.087 | 46.498
7 | 1.218 | 0.02619 | -0.088 | 46.512
7.5 | 1.268 | 0.02752 | -0.088 | 46.069
8 | 1.317 | 0.02881 | -0.088 | 45.712
8.5 | 1.367 | 0.0301 | -0.089 | 45.427
9 | 1.415 | 0.0316 | -0.089 | 44.777
9.5 | 1.466 | 0.03295 | -0.09 | 44.49
10 | 1.519 | 0.03816 | -0.091 | 39.806
10.5 | 1.556 | 0.04315 | -0.091 | 36.066
11 | 1.593 | 0.04567 | -0.091 | 34.882
11.5 | 1.627 | 0.04832 | -0.091 | 33.663
12 | 1.657 | 0.05111 | -0.092 | 32.426
12.5 | 1.685 | 0.05422 | -0.092 | 31.073
13 | 1.709 | 0.05763 | -0.092 | 29.653
13.5 | 1.728 | 0.06127 | -0.092 | 28.208
14 | 1.743 | 0.06527 | -0.091 | 26.708
14.5 | 1.754 | 0.06973 | -0.091 | 25.151
15 | 1.755 | 0.07572 | -0.091 | 23.177
15.5 | 1.742 | 0.08496 | -0.089 | 20.506
16 | 1.607 | 0.13157 | -0.067 | 12.213
16.5 | 1.584 | 0.1463 | -0.056 | 10.824
17 | 1.575 | 0.15583 | -0.05 | 10.106
17.5 | 1.569 | 0.16478 | -0.049 | 9.519
18 | 1.559 | 0.17492 | -0.049 | 8.913
18.5 | 1.545 | 0.1842 | -0.048 | 8.388
19 | 1.527 | 0.19361 | -0.047 | 7.89
19.5 | 1.508 | 0.20402 | -0.047 | 7.39
20 | 1.485 | 0.21612 | -0.047 | 6.871

## 10. Re 100k Mach 0.00 (2)
BIGFOIL.COM POLAR EXPORT
NACA63-421
NACA63-421 |  |  |  | Cl Max: | 1.2954 | at alpha= | 18.5 | deg
XFOIL ncrit=9 |  |  |  | L/D Max: | 25.0021 | at alpha= | 13 | deg
Re: | 100000 |  |  | Cd Min: | 0.2095 | at alpha= | 20 | deg
Mach: | 0 |  |  | Cl=0 at alpha= | 0.049613 | deg
|  |  |  | @ Cl=0.1, Cd= | 0.04833
|  |  |  | @ Cl=0.4, Cd= | 0.066598
|  |  |  | @ Cl=0.6, Cd= | 0.072178
alpha (deg) | Cl | Cd | Cm | Cl/Cd
-17 | -0.4005 | 0.17369 | -0.0262 | -2.3058
-16.5 | -0.4366 | 0.16995 | -0.0336 | -2.569
-15.5 | -0.8344 | 0.06996 | -0.0808 | -11.9268
-15 | -0.8495 | 0.06275 | -0.0819 | -13.5378
-14.5 | -0.8556 | 0.05716 | -0.0821 | -14.9685
-14 | -0.8684 | 0.05181 | -0.0813 | -16.7612
-13.5 | -0.884 | 0.04728 | -0.079 | -18.6971
-13 | -0.8544 | 0.04431 | -0.077 | -19.2823
-12.5 | -0.891 | 0.04364 | -0.0672 | -20.417
-12 | -0.9121 | 0.04218 | -0.061 | -21.624
-11.5 | -0.8366 | 0.0389 | -0.0675 | -21.5064
-11 | -0.7618 | 0.03609 | -0.0732 | -21.1083
-10.5 | -0.7069 | 0.03287 | -0.0786 | -21.5059
-10 | -0.6636 | 0.02975 | -0.083 | -22.3059
-9.5 | -0.643 | 0.0274 | -0.0829 | -23.4672
-9 | -0.6236 | 0.02655 | -0.08 | -23.4878
-8.5 | -0.5934 | 0.02711 | -0.0767 | -21.8886
-8 | -0.5414 | 0.0292 | -0.0743 | -18.5411
-7.5 | -0.4616 | 0.03252 | -0.0736 | -14.1943
-6.5 | -0.2891 | 0.03869 | -0.073 | -7.4722
-5.5 | -0.1863 | 0.04156 | -0.0676 | -4.4827
-5 | -0.1461 | 0.04178 | -0.0648 | -3.4969
-4.5 | -0.1342 | 0.04163 | -0.0601 | -3.2236
-4 | -0.0451 | 0.04306 | -0.0607 | -1.0474
-3 | -0.05 | 0.04184 | -0.0495 | -1.195
-2 | -0.004 | 0.04146 | -0.0427 | -0.096479
-1.5 | -0.0256 | 0.04179 | -0.0356 | -0.61259
-1 | -0.0499 | 0.04235 | -0.0298 | -1.1783
-0.5 | 0.0171 | 0.04231 | -0.03 | 0.40416
0 | -0.0077 | 0.04393 | -0.0248 | -0.17528
0.5 | 0.0699 | 0.04342 | -0.0268 | 1.6099
1.5 | 0.0824 | 0.04761 | -0.0223 | 1.7307
2 | 0.1144 | 0.04892 | -0.0215 | 2.3385
2.5 | 0.1403 | 0.0511 | -0.0222 | 2.7456
3 | 0.1832 | 0.05203 | -0.0211 | 3.521
3.5 | 0.1959 | 0.05487 | -0.0204 | 3.5703
4 | 0.2674 | 0.05505 | -0.0224 | 4.8574
4.5 | 0.2645 | 0.05837 | -0.0196 | 4.5314
5 | 0.2925 | 0.06058 | -0.0191 | 4.8283
5.5 | 0.3619 | 0.06061 | -0.0202 | 5.971
6 | 0.3744 | 0.06365 | -0.0191 | 5.8822
6.5 | 0.3921 | 0.06615 | -0.0174 | 5.9274
7.5 | 0.4517 | 0.06953 | -0.0144 | 6.4965
8 | 0.5089 | 0.06871 | -0.0125 | 7.4065
9 | 0.5825 | 0.07176 | -0.0137 | 8.1173
9.5 | 0.6432 | 0.07321 | -0.018 | 8.7857
10 | 0.7024 | 0.07429 | -0.0214 | 9.4548
11.5 | 0.9393 | 0.06565 | -0.0245 | 14.3077
12 | 1.1129 | 0.05073 | -0.0239 | 21.9377
12.5 | 1.1111 | 0.05491 | -0.0228 | 20.2349
13 | 1.2096 | 0.04838 | -0.0219 | 25.0021
13.5 | 1.2305 | 0.05025 | -0.0206 | 24.4876
14 | 1.241 | 0.05368 | -0.0195 | 23.1185
14.5 | 1.2453 | 0.05821 | -0.0188 | 21.3932
15 | 1.2494 | 0.06311 | -0.0185 | 19.7972
15.5 | 1.2548 | 0.06811 | -0.0185 | 18.4231
16 | 1.2543 | 0.07418 | -0.019 | 16.9089
16.5 | 1.2574 | 0.08006 | -0.0198 | 15.7057
17 | 1.2688 | 0.08507 | -0.0203 | 14.9148
17.5 | 1.2768 | 0.09077 | -0.0213 | 14.0663
18 | 1.2798 | 0.09745 | -0.0229 | 13.1329
18.5 | 1.2954 | 0.10248 | -0.024 | 12.6405
19 | 1.2815 | 0.1117 | -0.0275 | 11.4727
19.5 | 0.9311 | 0.19708 | -0.0754 | 4.7245
20 | 0.9309 | 0.2095 | -0.0821 | 4.4434

## 11. Re 100k Mach 0.10 (1)
BIGFOIL.COM POLAR EXPORT
NACA63-421
NACA63-421 |  |  |  | Cl Max: | 1.747 | at alpha= | 14.5 | deg
JavaFoil+Calcfoil stall+Eppler ext transition |  |  |  | L/D Max: | 46.168 | at alpha= | 7 | deg
Re: | 100000 |  |  | Cd Min: | 0.01726 | at alpha= | 0 | deg
Mach: | 0.1 |  |  | Cl=0 at alpha= | -3.5339 | deg
|  |  |  | @ Cl=0.1, Cd= | 0.018894
|  |  |  | @ Cl=0.4, Cd= | 0.017677
|  |  |  | @ Cl=0.6, Cd= | 0.018201
alpha (deg) | Cl | Cd | Cm | Cl/Cd
-20 | -1.1 | 0.19163 | -0.031 | -5.741
-19.5 | -1.109 | 0.18114 | -0.032 | -6.12
-19 | -1.095 | 0.16922 | -0.013 | -6.469
-18.5 | -1.095 | 0.16298 | -0.013 | -6.72
-18 | -1.092 | 0.15353 | -0.013 | -7.111
-17.5 | -1.085 | 0.14668 | -0.013 | -7.399
-17 | -1.076 | 0.13777 | -0.013 | -7.807
-16.5 | -1.063 | 0.1318 | -0.013 | -8.063
-16 | -1.047 | 0.12372 | -0.013 | -8.46
-15.5 | -1.027 | 0.11768 | -0.013 | -8.73
-15 | -1.005 | 0.11044 | -0.013 | -9.1
-14.5 | -0.98 | 0.10464 | -0.013 | -9.362
-14 | -0.951 | 0.09845 | -0.013 | -9.663
-13.5 | -0.92 | 0.09258 | -0.013 | -9.941
-13 | -0.886 | 0.08734 | -0.015 | -10.14
-12.5 | -0.848 | 0.08258 | -0.015 | -10.267
-12 | -0.808 | 0.07785 | -0.015 | -10.384
-11.5 | -0.767 | 0.07366 | -0.015 | -10.414
-11 | -0.833 | 0.03557 | -0.062 | -23.409
-10.5 | -0.784 | 0.03326 | -0.063 | -23.584
-10 | -0.735 | 0.03114 | -0.064 | -23.588
-9.5 | -0.683 | 0.02933 | -0.065 | -23.3
-9 | -0.631 | 0.02749 | -0.066 | -22.943
-8.5 | -0.577 | 0.02595 | -0.067 | -22.221
-8 | -0.522 | 0.02454 | -0.068 | -21.264
-7.5 | -0.459 | 0.02298 | -0.068 | -19.97
-7 | -0.402 | 0.02214 | -0.068 | -18.165
-6.5 | -0.345 | 0.02136 | -0.069 | -16.146
-6 | -0.288 | 0.02161 | -0.07 | -13.318
-5.5 | -0.23 | 0.02083 | -0.071 | -11.062
-5 | -0.173 | 0.0202 | -0.072 | -8.54
-4.5 | -0.114 | 0.01974 | -0.073 | -5.777
-4 | -0.055 | 0.01977 | -0.073 | -2.8
-3.5 | 0.004 | 0.01946 | -0.074 | 0.189
-3 | 0.063 | 0.01906 | -0.074 | 3.316
-2.5 | 0.123 | 0.01879 | -0.075 | 6.545
-2 | 0.183 | 0.01857 | -0.075 | 9.852
-1.5 | 0.243 | 0.01834 | -0.076 | 13.27
-1 | 0.304 | 0.0182 | -0.077 | 16.71
-0.5 | 0.365 | 0.01812 | -0.077 | 20.145
0 | 0.433 | 0.01726 | -0.078 | 25.098
0.5 | 0.493 | 0.01756 | -0.079 | 28.1
1 | 0.553 | 0.01789 | -0.079 | 30.898
1.5 | 0.612 | 0.01828 | -0.08 | 33.478
2 | 0.671 | 0.01872 | -0.081 | 35.841
2.5 | 0.725 | 0.01922 | -0.081 | 37.72
3 | 0.783 | 0.01978 | -0.082 | 39.571
3.5 | 0.84 | 0.02041 | -0.083 | 41.136
4 | 0.897 | 0.02107 | -0.083 | 42.559
4.5 | 0.953 | 0.02182 | -0.084 | 43.686
5 | 1.008 | 0.02263 | -0.085 | 44.553
5.5 | 1.063 | 0.02357 | -0.085 | 45.107
6 | 1.117 | 0.02454 | -0.086 | 45.529
6.5 | 1.171 | 0.02548 | -0.087 | 45.977
7 | 1.223 | 0.02649 | -0.088 | 46.168
7.5 | 1.273 | 0.02778 | -0.088 | 45.818
8 | 1.322 | 0.02909 | -0.089 | 45.461
8.5 | 1.372 | 0.0304 | -0.089 | 45.144
9 | 1.42 | 0.03193 | -0.089 | 44.478
9.5 | 1.471 | 0.03332 | -0.09 | 44.149
10 | 1.524 | 0.03893 | -0.091 | 39.13
10.5 | 1.56 | 0.04374 | -0.091 | 35.673
11 | 1.597 | 0.04635 | -0.092 | 34.446
11.5 | 1.63 | 0.04909 | -0.092 | 33.2
12 | 1.659 | 0.05196 | -0.092 | 31.94
12.5 | 1.686 | 0.05518 | -0.092 | 30.552
13 | 1.709 | 0.05868 | -0.092 | 29.117
13.5 | 1.726 | 0.0625 | -0.092 | 27.625
14 | 1.74 | 0.06665 | -0.092 | 26.104
14.5 | 1.747 | 0.07149 | -0.091 | 24.439
15 | 1.743 | 0.07847 | -0.09 | 22.212
15.5 | 1.705 | 0.09458 | -0.086 | 18.026
16 | 1.578 | 0.13902 | -0.059 | 11.348
16.5 | 1.566 | 0.14914 | -0.053 | 10.502
17 | 1.558 | 0.15895 | -0.049 | 9.802
17.5 | 1.549 | 0.16743 | -0.048 | 9.251
18 | 1.536 | 0.17754 | -0.048 | 8.651
18.5 | 1.519 | 0.18771 | -0.047 | 8.09
19 | 1.497 | 0.19847 | -0.047 | 7.544
19.5 | 1.473 | 0.20974 | -0.047 | 7.022

## 12. Re 100k Mach 0.10 (2)
BIGFOIL.COM POLAR EXPORT
NACA63-421
NACA63-421 |  |  |  | Cl Max: | 1.2848 | at alpha= | 17.5 | deg
XFOIL ncrit=9 |  |  |  | L/D Max: | 24.4359 | at alpha= | 13.5 | deg
Re: | 100000 |  |  | Cd Min: | 0.17428 | at alpha= | -17 | deg
Mach: | 0.1 |  |  | Cl=0 at alpha= | 0.062787 | deg
|  |  |  | @ Cl=0.1, Cd= | 0.048391
|  |  |  | @ Cl=0.4, Cd= | 0.066844
|  |  |  | @ Cl=0.6, Cd= | 0.071942
alpha (deg) | Cl | Cd | Cm | Cl/Cd
-17 | -0.3992 | 0.17428 | -0.0264 | -2.2906
-16.5 | -0.432 | 0.17066 | -0.0335 | -2.5313
-15.5 | -0.5396 | 0.11122 | -0.0586 | -4.8516
-15 | -0.7907 | 0.06822 | -0.0811 | -11.5904
-14.5 | -0.8277 | 0.05988 | -0.0827 | -13.8226
-14 | -0.8515 | 0.05356 | -0.0825 | -15.8981
-13.5 | -0.8715 | 0.04855 | -0.0806 | -17.9506
-13 | -0.8472 | 0.04531 | -0.0785 | -18.6979
-12.5 | -0.8815 | 0.04451 | -0.0691 | -19.8045
-12 | -0.905 | 0.04305 | -0.0627 | -21.0221
-11.5 | -0.8296 | 0.03963 | -0.0691 | -20.9336
-11 | -0.7561 | 0.03669 | -0.0748 | -20.6078
-10.5 | -0.699 | 0.03347 | -0.0803 | -20.8844
-10 | -0.6544 | 0.03027 | -0.0849 | -21.6188
-9.5 | -0.6335 | 0.02773 | -0.0852 | -22.8453
-9 | -0.6146 | 0.02691 | -0.0821 | -22.8391
-8.5 | -0.5823 | 0.02763 | -0.0787 | -21.0749
-8 | -0.5439 | 0.0291 | -0.0753 | -18.6907
-7.5 | -0.4643 | 0.03246 | -0.0744 | -14.3038
-7 | -0.373 | 0.03584 | -0.0746 | -10.4074
-6.5 | -0.2939 | 0.03849 | -0.0736 | -7.6357
-5.5 | -0.1993 | 0.04142 | -0.0673 | -4.8117
-5 | -0.1182 | 0.04306 | -0.0668 | -2.745
-4.5 | -0.0689 | 0.04401 | -0.0645 | -1.5656
-3 | -0.0512 | 0.04196 | -0.0498 | -1.2202
-2.5 | -0.0687 | 0.0415 | -0.0434 | -1.6554
-2 | 0.002 | 0.04177 | -0.0432 | 0.047881
-1.5 | -0.0259 | 0.04198 | -0.0358 | -0.61696
-1 | -0.055 | 0.04261 | -0.0296 | -1.2908
-0.5 | 0.02 | 0.0425 | -0.0303 | 0.47059
0 | -0.0082 | 0.04411 | -0.0249 | -0.1859
0.5 | 0.0571 | 0.04409 | -0.0253 | 1.2951
1 | 0.0513 | 0.04633 | -0.0228 | 1.1073
2 | 0.1158 | 0.04906 | -0.0215 | 2.3604
2.5 | 0.1309 | 0.05164 | -0.0212 | 2.5349
3 | 0.1854 | 0.05214 | -0.0209 | 3.5558
3.5 | 0.1935 | 0.05521 | -0.0204 | 3.5048
4 | 0.27 | 0.05509 | -0.0219 | 4.9011
4.5 | 0.2659 | 0.05852 | -0.0195 | 4.5437
5 | 0.289 | 0.06104 | -0.019 | 4.7346
5.5 | 0.3693 | 0.0606 | -0.0205 | 6.0941
6 | 0.3768 | 0.06369 | -0.0187 | 5.9162
6.5 | 0.3928 | 0.06629 | -0.017 | 5.9255
7.5 | 0.4465 | 0.07042 | -0.0146 | 6.3405
8 | 0.5157 | 0.06864 | -0.0124 | 7.5131
8.5 | 0.5333 | 0.07045 | -0.01 | 7.5699
9 | 0.5859 | 0.07162 | -0.0129 | 8.1807
9.5 | 0.6473 | 0.07302 | -0.0173 | 8.8647
10 | 0.7069 | 0.07406 | -0.0207 | 9.545
10.5 | 0.7382 | 0.07744 | -0.0233 | 9.5325
12.5 | 1.1368 | 0.05264 | -0.0221 | 21.5957
13 | 1.2001 | 0.04992 | -0.021 | 24.0405
13.5 | 1.2345 | 0.05052 | -0.0197 | 24.4359
14 | 1.2425 | 0.05432 | -0.0186 | 22.8737
14.5 | 1.2445 | 0.05919 | -0.018 | 21.0255
15 | 1.2404 | 0.06517 | -0.018 | 19.0333
15.5 | 1.2477 | 0.07009 | -0.0181 | 17.8014
16 | 1.2454 | 0.0765 | -0.0188 | 16.2797
16.5 | 1.2569 | 0.08137 | -0.0192 | 15.4467
17 | 1.2699 | 0.08637 | -0.0197 | 14.703
17.5 | 1.2848 | 0.09133 | -0.0204 | 14.0677
18 | 1.2696 | 0.10046 | -0.0232 | 12.6379
18.5 | 1.2783 | 0.10657 | -0.0249 | 11.9949
19 | 1.2574 | 0.11708 | -0.0294 | 10.7397
19.5 | 1.2636 | 0.12371 | -0.032 | 10.2142
20 | 1.1816 | 0.14555 | -0.0447 | 8.1182

## 13. Re 100k Mach 0.25 (1)
BIGFOIL.COM POLAR EXPORT
NACA63-421
NACA63-421 |  |  |  | Cl Max: | 1.7 | at alpha= | 13.5 | deg
JavaFoil+Calcfoil stall+Eppler ext transition |  |  |  | L/D Max: | 44.61 | at alpha= | 6.5 | deg
Re: | 100000 |  |  | Cd Min: | 0.01777 | at alpha= | 0 | deg
Mach: | 0.25 |  |  | Cl=0 at alpha= | -3.5328 | deg
|  |  |  | @ Cl=0.1, Cd= | 0.019436
|  |  |  | @ Cl=0.4, Cd= | 0.018323
|  |  |  | @ Cl=0.6, Cd= | 0.018694
alpha (deg) | Cl | Cd | Cm | Cl/Cd
-20 | -0.879 | 0.22125 | -0.028 | -3.972
-19.5 | -0.916 | 0.2088 | -0.029 | -4.386
-19 | -0.949 | 0.1956 | -0.03 | -4.85
-18.5 | -0.976 | 0.18314 | -0.031 | -5.329
-18 | -0.997 | 0.17107 | -0.033 | -5.831
-17.5 | -0.998 | 0.15729 | -0.013 | -6.345
-17 | -1.007 | 0.14819 | -0.014 | -6.793
-16.5 | -1.01 | 0.14001 | -0.014 | -7.213
-16 | -1.008 | 0.12934 | -0.014 | -7.792
-15.5 | -1 | 0.12194 | -0.013 | -8.205
-15 | -0.988 | 0.11558 | -0.014 | -8.55
-14.5 | -0.971 | 0.10641 | -0.014 | -9.128
-14 | -0.95 | 0.10064 | -0.014 | -9.438
-13.5 | -0.924 | 0.09476 | -0.014 | -9.753
-13 | -0.893 | 0.08879 | -0.014 | -10.061
-12.5 | -0.858 | 0.08388 | -0.014 | -10.229
-12 | -0.82 | 0.07942 | -0.015 | -10.33
-11.5 | -0.78 | 0.07416 | -0.016 | -10.522
-11 | -0.738 | 0.06975 | -0.016 | -10.585
-10.5 | -0.695 | 0.06586 | -0.017 | -10.549
-10 | -0.749 | 0.0329 | -0.066 | -22.757
-9.5 | -0.697 | 0.03082 | -0.067 | -22.627
-9 | -0.644 | 0.02888 | -0.068 | -22.303
-8.5 | -0.59 | 0.02717 | -0.069 | -21.702
-8 | -0.534 | 0.02564 | -0.07 | -20.811
-7.5 | -0.47 | 0.02371 | -0.069 | -19.838
-7 | -0.412 | 0.0229 | -0.07 | -17.98
-6.5 | -0.354 | 0.02201 | -0.071 | -16.062
-6 | -0.295 | 0.02245 | -0.071 | -13.124
-5.5 | -0.236 | 0.02154 | -0.072 | -10.96
-5 | -0.177 | 0.02089 | -0.073 | -8.46
-4.5 | -0.117 | 0.02108 | -0.074 | -5.543
-4 | -0.057 | 0.02054 | -0.074 | -2.761
-3.5 | 0.004 | 0.02002 | -0.075 | 0.188
-3 | 0.065 | 0.01962 | -0.076 | 3.301
-2.5 | 0.126 | 0.0193 | -0.076 | 6.529
-2 | 0.188 | 0.01907 | -0.077 | 9.831
-1.5 | 0.249 | 0.01886 | -0.078 | 13.221
-1 | 0.312 | 0.01874 | -0.078 | 16.63
-0.5 | 0.374 | 0.01865 | -0.079 | 20.056
0 | 0.444 | 0.01777 | -0.08 | 24.986
0.5 | 0.505 | 0.01809 | -0.08 | 27.934
1 | 0.566 | 0.01846 | -0.081 | 30.686
1.5 | 0.627 | 0.01888 | -0.082 | 33.206
2 | 0.687 | 0.01937 | -0.082 | 35.484
2.5 | 0.742 | 0.01991 | -0.083 | 37.284
3 | 0.801 | 0.02051 | -0.084 | 39.067
3.5 | 0.86 | 0.02118 | -0.084 | 40.59
4 | 0.918 | 0.02192 | -0.085 | 41.877
4.5 | 0.975 | 0.02275 | -0.086 | 42.88
5 | 1.032 | 0.02367 | -0.086 | 43.605
5.5 | 1.088 | 0.02465 | -0.087 | 44.122
6 | 1.144 | 0.02569 | -0.087 | 44.517
6.5 | 1.198 | 0.02686 | -0.088 | 44.61
7 | 1.25 | 0.02818 | -0.089 | 44.357
7.5 | 1.3 | 0.02938 | -0.09 | 44.239
8 | 1.351 | 0.03073 | -0.091 | 43.973
8.5 | 1.401 | 0.03233 | -0.091 | 43.325
9 | 1.449 | 0.03395 | -0.092 | 42.665
9.5 | 1.505 | 0.03619 | -0.093 | 41.597
10 | 1.547 | 0.04256 | -0.093 | 36.346
10.5 | 1.582 | 0.0474 | -0.093 | 33.369
11 | 1.614 | 0.05038 | -0.094 | 32.037
11.5 | 1.642 | 0.05355 | -0.094 | 30.66
12 | 1.665 | 0.05709 | -0.094 | 29.166
12.5 | 1.683 | 0.06093 | -0.094 | 27.627
13 | 1.696 | 0.06522 | -0.094 | 26.001
13.5 | 1.7 | 0.07026 | -0.093 | 24.202
14 | 1.688 | 0.0781 | -0.092 | 21.619
14.5 | 1.523 | 0.12541 | -0.06 | 12.146
15 | 1.504 | 0.13548 | -0.05 | 11.101
15.5 | 1.491 | 0.14467 | -0.049 | 10.306
16 | 1.472 | 0.15509 | -0.048 | 9.492
16.5 | 1.448 | 0.16565 | -0.047 | 8.741
17 | 1.418 | 0.17705 | -0.046 | 8.01
17.5 | 1.382 | 0.19001 | -0.046 | 7.274
18 | 1.339 | 0.20548 | -0.044 | 6.515
18.5 | 1.288 | 0.22021 | -0.043 | 5.848

## 14. Re 100k Mach 0.25 (2)
BIGFOIL.COM POLAR EXPORT
NACA63-421
NACA63-421 |  |  |  | Cl Max: | 1.2062 | at alpha= | 15.5 | deg
XFOIL ncrit=9 |  |  |  | L/D Max: | 18.9778 | at alpha= | 13.5 | deg
Re: | 100000 |  |  | Cd Min: | 0.13925 | at alpha= | 18.5 | deg
Mach: | 0.25 |  |  | Cl=0 at alpha= | 0.64383 | deg
|  |  |  | @ Cl=0.1, Cd= | 0.052599
|  |  |  | @ Cl=0.4, Cd= | 0.066688
|  |  |  | @ Cl=0.6, Cd= | 0.078055
alpha (deg) | Cl | Cd | Cm | Cl/Cd
-4.5 | -0.0681 | 0.0447 | -0.067 | -1.5235
-4 | -0.0725 | 0.04432 | -0.0608 | -1.6358
-3.5 | -0.0907 | 0.04392 | -0.0534 | -2.0651
-3 | 0.0081 | 0.04437 | -0.0555 | 0.18256
-2.5 | -0.0314 | 0.04444 | -0.0457 | -0.70657
-2 | -0.075 | 0.0443 | -0.0363 | -1.693
-1.5 | -0.1057 | 0.04512 | -0.0274 | -2.3426
-1 | -0.052 | 0.04491 | -0.027 | -1.1579
-0.5 | -0.0782 | 0.04591 | -0.0218 | -1.7033
0 | -0.0067 | 0.04568 | -0.0226 | -0.14667
0.5 | -0.0233 | 0.04784 | -0.0189 | -0.48704
1 | 0.0577 | 0.04731 | -0.0219 | 1.2196
1.5 | 0.0403 | 0.05031 | -0.0179 | 0.80103
2 | 0.0837 | 0.05159 | -0.0197 | 1.6224
2.5 | 0.1102 | 0.05323 | -0.0177 | 2.0703
3 | 0.1393 | 0.05538 | -0.0184 | 2.5153
3.5 | 0.1918 | 0.05627 | -0.0185 | 3.4086
4 | 0.2018 | 0.0592 | -0.0174 | 3.4088
5 | 0.2925 | 0.06213 | -0.018 | 4.7079
6 | 0.3375 | 0.06733 | -0.0166 | 5.0126
6.5 | 0.4203 | 0.06648 | -0.0167 | 6.3222
7 | 0.4388 | 0.06902 | -0.0154 | 6.3576
7.5 | 0.4588 | 0.07143 | -0.0138 | 6.4231
8 | 0.4811 | 0.07356 | -0.012 | 6.5402
8.5 | 0.5057 | 0.07533 | -0.0101 | 6.7131
9 | 0.5355 | 0.07668 | -0.0085 | 6.9836
9.5 | 0.5983 | 0.07802 | -0.0129 | 7.6685
10 | 0.6626 | 0.07934 | -0.017 | 8.3514
10.5 | 0.7262 | 0.07998 | -0.0199 | 9.0798
11 | 0.7351 | 0.08601 | -0.0228 | 8.5467
11.5 | 0.8495 | 0.07915 | -0.0224 | 10.7328
12.5 | 0.9523 | 0.07799 | -0.0219 | 12.2105
13 | 1.1302 | 0.06102 | -0.0174 | 18.5218
13.5 | 1.1696 | 0.06163 | -0.0163 | 18.9778
14 | 1.1881 | 0.06503 | -0.0158 | 18.27
14.5 | 1.2019 | 0.06927 | -0.0155 | 17.3509
15 | 1.1997 | 0.07573 | -0.0163 | 15.8418
15.5 | 1.2062 | 0.08139 | -0.0168 | 14.82
16 | 1.202 | 0.08881 | -0.0184 | 13.5345
16.5 | 1.2018 | 0.09598 | -0.0202 | 12.5214
17 | 1.1996 | 0.10375 | -0.0224 | 11.5624
17.5 | 1.2042 | 0.11072 | -0.0246 | 10.8761
18 | 1.1475 | 0.12772 | -0.0334 | 8.9845
18.5 | 1.1288 | 0.13925 | -0.0397 | 8.1063

## 15. Re 100k Mach 0.50 (1)
BIGFOIL.COM POLAR EXPORT
NACA63-421
NACA63-421 |  |  |  | Cl Max: | 1.556 | at alpha= | 9.5 | deg
JavaFoil+Calcfoil stall+Eppler ext transition |  |  |  | L/D Max: | 39.506 | at alpha= | 5.5 | deg
Re: | 100000 |  |  | Cd Min: | 0.02016 | at alpha= | 0 | deg
Mach: | 0.5 |  |  | Cl=0 at alpha= | -3.5299 | deg
|  |  |  | @ Cl=0.1, Cd= | 0.021917
|  |  |  | @ Cl=0.4, Cd= | 0.021112
|  |  |  | @ Cl=0.6, Cd= | 0.020952
alpha (deg) | Cl | Cd | Cm | Cl/Cd
-20 | -0.952 | 0.38774 | -0.036 | -2.455
-19.5 | -0.924 | 0.38882 | -0.036 | -2.376
-19 | -0.894 | 0.35675 | -0.036 | -2.507
-18.5 | -0.865 | 0.3395 | -0.036 | -2.547
-18 | -0.836 | 0.34328 | -0.036 | -2.436
-17.5 | -0.807 | 0.32177 | -0.036 | -2.507
-17 | -0.778 | 0.31444 | -0.036 | -2.475
-16.5 | -0.749 | 0.30974 | -0.036 | -2.418
-16 | -0.719 | 0.29255 | -0.035 | -2.459
-15.5 | -0.691 | 0.28851 | -0.035 | -2.395
-15 | -0.662 | 0.26721 | -0.034 | -2.477
-14.5 | -0.633 | 0.2633 | -0.035 | -2.405
-14 | -0.604 | 0.24865 | -0.034 | -2.43
-13.5 | -0.576 | 0.19552 | -0.035 | -2.945
-13 | -0.548 | 0.14652 | -0.036 | -3.737
-12.5 | -0.518 | 0.14365 | -0.033 | -3.604
-12 | -0.727 | 0.09362 | -0.017 | -7.769
-11.5 | -0.759 | 0.08268 | -0.017 | -9.176
-11 | -0.751 | 0.07533 | -0.017 | -9.975
-10.5 | -0.727 | 0.0694 | -0.016 | -10.479
-10 | -0.693 | 0.06409 | -0.018 | -10.816
-9.5 | -0.652 | 0.05994 | -0.018 | -10.885
-9 | -0.606 | 0.0567 | -0.019 | -10.696
-8.5 | -0.64 | 0.03345 | -0.076 | -19.122
-8 | -0.582 | 0.03104 | -0.077 | -18.76
-7.5 | -0.522 | 0.02892 | -0.078 | -18.064
-7 | -0.458 | 0.02561 | -0.078 | -17.889
-6.5 | -0.39 | 0.02742 | -0.077 | -14.219
-6 | -0.326 | 0.02635 | -0.078 | -12.356
-5.5 | -0.26 | 0.02555 | -0.078 | -10.192
-5 | -0.195 | 0.02461 | -0.079 | -7.929
-4.5 | -0.129 | 0.02376 | -0.08 | -5.44
-4 | -0.063 | 0.02308 | -0.08 | -2.719
-3.5 | 0.004 | 0.02261 | -0.081 | 0.184
-3 | 0.072 | 0.02208 | -0.082 | 3.246
-2.5 | 0.139 | 0.02169 | -0.083 | 6.431
-2 | 0.208 | 0.02141 | -0.083 | 9.699
-1.5 | 0.276 | 0.02124 | -0.084 | 12.988
-1 | 0.345 | 0.02116 | -0.085 | 16.285
-0.5 | 0.414 | 0.0211 | -0.086 | 19.607
0 | 0.49 | 0.02016 | -0.086 | 24.322
0.5 | 0.558 | 0.02062 | -0.087 | 27.061
1 | 0.625 | 0.02115 | -0.088 | 29.569
1.5 | 0.692 | 0.02177 | -0.089 | 31.805
2 | 0.759 | 0.02246 | -0.089 | 33.786
2.5 | 0.817 | 0.02325 | -0.09 | 35.165
3 | 0.883 | 0.02411 | -0.091 | 36.607
3.5 | 0.946 | 0.02508 | -0.091 | 37.736
4 | 1.01 | 0.0262 | -0.092 | 38.536
4.5 | 1.072 | 0.02744 | -0.092 | 39.055
5 | 1.134 | 0.02876 | -0.093 | 39.424
5.5 | 1.194 | 0.03023 | -0.094 | 39.506
6 | 1.253 | 0.03195 | -0.094 | 39.207
6.5 | 1.307 | 0.03387 | -0.095 | 38.603
7 | 1.363 | 0.03573 | -0.095 | 38.143
7.5 | 1.413 | 0.03794 | -0.096 | 37.23
8 | 1.463 | 0.04027 | -0.098 | 36.345
8.5 | 1.514 | 0.04824 | -0.099 | 31.386
9 | 1.541 | 0.05607 | -0.1 | 27.475
9.5 | 1.556 | 0.06093 | -0.1 | 25.534
10 | 1.552 | 0.0667 | -0.101 | 23.274
10.5 | 1.339 | 0.09495 | -0.052 | 14.103
11 | 1.241 | 0.11 | -0.047 | 11.284
11.5 | 0.854 | 0.17975 | -0.042 | 4.751
12 | 0.883 | 0.21067 | -0.048 | 4.19
12.5 | 0.911 | 0.23949 | -0.05 | 3.804
13 | 0.939 | 0.24088 | -0.053 | 3.9
13.5 | 0.968 | 0.26307 | -0.056 | 3.679
14 | 0.996 | 0.27027 | -0.058 | 3.686
14.5 | 1.025 | 0.28029 | -0.06 | 3.657

## 16. Re 100k Mach 0.50 (2)
BIGFOIL.COM POLAR EXPORT
NACA63-421
NACA63-421 |  |  |  | Cl Max: | 0.9423 | at alpha= | 20 | deg
XFOIL ncrit=9 |  |  |  | L/D Max: | 6.0312 | at alpha= | 13 | deg
Re: | 100000 |  |  | Cd Min: | 0.2691 | at alpha= | 20 | deg
Mach: | 0.5 |  |  | Cl=0 at alpha= | 2.6094 | deg
|  |  |  | @ Cl=0.1, Cd= | 0.065503
|  |  |  | @ Cl=0.4, Cd= | 0.081954
|  |  |  | @ Cl=0.6, Cd= | 0.10222
alpha (deg) | Cl | Cd | Cm | Cl/Cd
-20 | -0.5292 | 0.24184 | -0.0083 | -2.1882
-19.5 | -0.4815 | 0.22746 | -0.0092 | -2.1169
-19 | -0.466 | 0.22168 | -0.0147 | -2.1021
-18.5 | -0.445 | 0.21352 | -0.0191 | -2.0841
-18 | -0.4155 | 0.20608 | -0.0222 | -2.0162
-17.5 | -0.4219 | 0.20282 | -0.0295 | -2.0802
-17 | -0.3735 | 0.19166 | -0.0304 | -1.9488
-16.5 | -0.3813 | 0.18854 | -0.037 | -2.0224
-16 | -0.3376 | 0.1776 | -0.0387 | -1.9009
-15.5 | -0.3217 | 0.17157 | -0.0426 | -1.875
-14.5 | -0.3128 | 0.149 | -0.0546 | -2.0993
-14 | -0.3049 | 0.14047 | -0.0586 | -2.1706
-13.5 | -0.3087 | 0.13227 | -0.0617 | -2.3339
-13 | -0.3482 | 0.12936 | -0.0571 | -2.6917
-12.5 | -0.3599 | 0.11192 | -0.0718 | -3.2157
-12 | -0.3345 | 0.10103 | -0.0821 | -3.3109
-11.5 | -0.4278 | 0.07599 | -0.1005 | -5.6297
-11 | -0.4502 | 0.06273 | -0.1123 | -7.1768
-10.5 | -0.4525 | 0.05299 | -0.1209 | -8.5393
-10 | -0.4437 | 0.04623 | -0.1258 | -9.5977
-9.5 | -0.4192 | 0.04264 | -0.1263 | -9.8311
-9 | -0.377 | 0.04241 | -0.1228 | -8.8894
-8.5 | -0.3547 | 0.04171 | -0.1188 | -8.504
-8 | -0.2406 | 0.04843 | -0.1131 | -4.968
-7 | -0.1288 | 0.05226 | -0.1043 | -2.4646
-6.5 | -0.0774 | 0.05367 | -0.1005 | -1.4421
-6 | -0.0728 | 0.05284 | -0.0956 | -1.3777
-5.5 | -0.0197 | 0.05401 | -0.0923 | -0.36475
-5 | 0.0277 | 0.05381 | -0.0893 | 0.51477
-4.5 | 0.0351 | 0.05427 | -0.0835 | 0.64677
-4 | 0.0366 | 0.05475 | -0.0766 | 0.66849
-3.5 | 0.0664 | 0.05379 | -0.0728 | 1.2344
-3 | 0.0121 | 0.05541 | -0.059 | 0.21837
-2.5 | -0.1421 | 0.05642 | -0.0348 | -2.5186
-2 | -0.2153 | 0.05584 | -0.0217 | -3.8557
-1.5 | -0.1811 | 0.05575 | -0.0185 | -3.2484
-1 | -0.2061 | 0.05677 | -0.0098 | -3.6304
-0.5 | -0.1659 | 0.05589 | -0.0094 | -2.9683
0 | -0.1756 | 0.05611 | -0.0069 | -3.1296
0.5 | -0.1245 | 0.0568 | -0.0051 | -2.1919
1 | -0.1175 | 0.05782 | -0.004 | -2.0322
1.5 | -0.0586 | 0.05842 | -0.0054 | -1.0031
2 | -0.0479 | 0.06018 | -0.0039 | -0.79595
3 | 0.0307 | 0.06329 | -0.0051 | 0.48507
3.5 | 0.0764 | 0.0651 | -0.0079 | 1.1736
4 | 0.1426 | 0.06623 | -0.0082 | 2.1531
4.5 | 0.1619 | 0.06892 | -0.0087 | 2.3491
5 | 0.1944 | 0.07142 | -0.0092 | 2.7219
5.5 | 0.2286 | 0.07379 | -0.0089 | 3.098
6 | 0.2719 | 0.07629 | -0.0101 | 3.564
6.5 | 0.3156 | 0.07878 | -0.011 | 4.0061
7.5 | 0.4124 | 0.08242 | -0.01 | 5.0036
8 | 0.4246 | 0.08624 | -0.0098 | 4.9235
8.5 | 0.4473 | 0.08955 | -0.0095 | 4.995
9 | 0.4733 | 0.09262 | -0.0089 | 5.1101
9.5 | 0.502 | 0.09543 | -0.0082 | 5.2604
10 | 0.5271 | 0.09776 | -0.0061 | 5.3918
11 | 0.6186 | 0.10336 | -0.0111 | 5.9849
11.5 | 0.635 | 0.11126 | -0.0173 | 5.7074
12 | 0.6789 | 0.11636 | -0.022 | 5.8345
12.5 | 0.7235 | 0.12107 | -0.0258 | 5.9759
13 | 0.7615 | 0.12626 | -0.0293 | 6.0312
13.5 | 0.7557 | 0.13782 | -0.0366 | 5.4832
14 | 0.7675 | 0.14687 | -0.0424 | 5.2257
14.5 | 0.7826 | 0.15542 | -0.0478 | 5.0354
15 | 0.7996 | 0.16373 | -0.0531 | 4.8836
15.5 | 0.815 | 0.17255 | -0.0586 | 4.7233
16 | 0.828 | 0.18214 | -0.0648 | 4.546
16.5 | 0.8454 | 0.1912 | -0.0704 | 4.4215
17 | 0.8719 | 0.19854 | -0.0746 | 4.3916
17.5 | 0.8695 | 0.21262 | -0.0845 | 4.0895
18 | 0.8811 | 0.22366 | -0.0919 | 3.9395
18.5 | 0.8959 | 0.23448 | -0.099 | 3.8208
19 | 0.9122 | 0.24572 | -0.1061 | 3.7124
19.5 | 0.9367 | 0.2623 | -0.1128 | 3.5711
20 | 0.9423 | 0.2691 | -0.1216 | 3.5017

## 17. Re 250k Mach 0.00 (1)
BIGFOIL.COM POLAR EXPORT
NACA63-421
NACA63-421 |  |  |  | Cl Max: | 1.788 | at alpha= | 15.5 | deg
JavaFoil+Calcfoil stall+Eppler ext transition |  |  |  | L/D Max: | 73.026 | at alpha= | 7 | deg
Re: | 250000 |  |  | Cd Min: | 0.01098 | at alpha= | -3 | deg
Mach: | 0 |  |  | Cl=0 at alpha= | -3.5328 | deg
|  |  |  | @ Cl=0.1, Cd= | 0.011393
|  |  |  | @ Cl=0.4, Cd= | 0.011469
|  |  |  | @ Cl=0.6, Cd= | 0.012098
alpha (deg) | Cl | Cd | Cm | Cl/Cd
-20 | -1.139 | 0.1627 | -0.035 | -7.002
-19.5 | -1.146 | 0.15256 | -0.036 | -7.514
-19 | -1.151 | 0.14279 | -0.037 | -8.064
-18.5 | -1.11 | 0.1485 | -0.013 | -7.476
-18 | -1.104 | 0.14113 | -0.013 | -7.823
-17.5 | -1.095 | 0.13383 | -0.013 | -8.182
-17 | -1.083 | 0.12774 | -0.013 | -8.479
-16.5 | -1.068 | 0.12099 | -0.013 | -8.83
-16 | -1.051 | 0.11462 | -0.013 | -9.166
-15.5 | -1.03 | 0.10931 | -0.013 | -9.421
-15 | -1.006 | 0.10314 | -0.013 | -9.755
-14.5 | -0.98 | 0.09757 | -0.014 | -10.041
-14 | -0.951 | 0.0926 | -0.014 | -10.265
-13.5 | -0.919 | 0.08789 | -0.014 | -10.455
-13 | -0.884 | 0.08278 | -0.015 | -10.675
-12.5 | -0.97 | 0.03629 | -0.059 | -26.74
-12 | -0.806 | 0.0746 | -0.016 | -10.804
-11.5 | -0.764 | 0.0705 | -0.015 | -10.844
-11 | -0.835 | 0.02956 | -0.062 | -28.253
-10.5 | -0.787 | 0.02767 | -0.063 | -28.435
-10 | -0.736 | 0.02591 | -0.064 | -28.418
-9.5 | -0.685 | 0.02432 | -0.065 | -28.16
-9 | -0.632 | 0.02287 | -0.066 | -27.627
-8.5 | -0.578 | 0.02158 | -0.067 | -26.77
-8 | -0.523 | 0.0204 | -0.068 | -25.62
-7.5 | -0.469 | 0.01489 | -0.07 | -31.484
-7 | -0.411 | 0.01428 | -0.071 | -28.805
-6.5 | -0.353 | 0.01368 | -0.071 | -25.814
-6 | -0.295 | 0.01317 | -0.072 | -22.393
-5.5 | -0.236 | 0.01268 | -0.073 | -18.628
-5 | -0.177 | 0.01217 | -0.074 | -14.533
-4.5 | -0.117 | 0.01185 | -0.075 | -9.868
-4 | -0.057 | 0.01152 | -0.076 | -4.931
-3.5 | 0.004 | 0.01122 | -0.077 | 0.336
-3 | 0.065 | 0.01098 | -0.078 | 5.91
-2.5 | 0.126 | 0.0117 | -0.079 | 10.794
-2 | 0.188 | 0.01158 | -0.08 | 16.228
-1.5 | 0.25 | 0.0115 | -0.081 | 21.752
-1 | 0.313 | 0.01147 | -0.082 | 27.253
-0.5 | 0.376 | 0.01152 | -0.083 | 32.601
0 | 0.447 | 0.01137 | -0.084 | 39.307
0.5 | 0.51 | 0.0116 | -0.085 | 44.003
1 | 0.569 | 0.01216 | -0.086 | 46.783
1.5 | 0.629 | 0.01204 | -0.087 | 52.245
2 | 0.689 | 0.01225 | -0.087 | 56.229
2.5 | 0.744 | 0.01256 | -0.088 | 59.249
3 | 0.803 | 0.01287 | -0.088 | 62.402
3.5 | 0.861 | 0.01323 | -0.088 | 65.112
4 | 0.919 | 0.01362 | -0.089 | 67.492
4.5 | 0.977 | 0.01413 | -0.089 | 69.151
5 | 1.033 | 0.01463 | -0.089 | 70.631
5.5 | 1.089 | 0.01516 | -0.09 | 71.853
6 | 1.145 | 0.01578 | -0.09 | 72.527
6.5 | 1.199 | 0.01644 | -0.09 | 72.943
7 | 1.252 | 0.01714 | -0.091 | 73.026
7.5 | 1.303 | 0.01794 | -0.091 | 72.639
8 | 1.353 | 0.0188 | -0.091 | 71.972
8.5 | 1.403 | 0.01984 | -0.092 | 70.69
9 | 1.45 | 0.02097 | -0.092 | 69.139
9.5 | 1.497 | 0.0225 | -0.092 | 66.506
10 | 1.534 | 0.0296 | -0.092 | 51.806
10.5 | 1.568 | 0.03508 | -0.092 | 44.688
11 | 1.605 | 0.03725 | -0.092 | 43.081
11.5 | 1.639 | 0.0394 | -0.092 | 41.606
12 | 1.67 | 0.04168 | -0.093 | 40.079
12.5 | 1.699 | 0.0442 | -0.093 | 38.429
13 | 1.724 | 0.04688 | -0.093 | 36.764
13.5 | 1.745 | 0.0497 | -0.093 | 35.11
14 | 1.762 | 0.05275 | -0.093 | 33.402
14.5 | 1.775 | 0.05592 | -0.093 | 31.748
15 | 1.784 | 0.05942 | -0.093 | 30.029
15.5 | 1.788 | 0.06329 | -0.093 | 28.254
16 | 1.788 | 0.06746 | -0.093 | 26.511
16.5 | 1.784 | 0.07205 | -0.093 | 24.766
17 | 1.776 | 0.07736 | -0.092 | 22.954
17.5 | 1.763 | 0.0832 | -0.092 | 21.186
18 | 1.743 | 0.09047 | -0.091 | 19.265
18.5 | 1.719 | 0.09774 | -0.091 | 17.589
19 | 1.689 | 0.10661 | -0.09 | 15.84
19.5 | 1.651 | 0.1184 | -0.088 | 13.946
20 | 1.597 | 0.13818 | -0.085 | 11.557

## 18. Re 250k Mach 0.00 (2)
BIGFOIL.COM POLAR EXPORT
NACA63-421
NACA63-421 |  |  |  | Cl Max: | 1.3197 | at alpha= | 10.5 | deg
XFOIL ncrit=9 |  |  |  | L/D Max: | 70.4428 | at alpha= | 9.5 | deg
Re: | 250000 |  |  | Cd Min: | 0.10386 | at alpha= | -19.5 | deg
Mach: | 0 |  |  | Cl=0 at alpha= | -2.7905 | deg
|  |  |  | @ Cl=0.1, Cd= | 0.01512
|  |  |  | @ Cl=0.4, Cd= | 0.015253
|  |  |  | @ Cl=0.6, Cd= | 0.015753
alpha (deg) | Cl | Cd | Cm | Cl/Cd
-19.5 | -0.8692 | 0.10386 | -0.0592 | -8.369
-19 | -0.9215 | 0.08906 | -0.0672 | -10.347
-18.5 | -0.9512 | 0.07865 | -0.0722 | -12.0941
-18 | -0.9666 | 0.07068 | -0.0752 | -13.6757
-17.5 | -0.9442 | 0.06721 | -0.0752 | -14.0485
-17 | -0.9309 | 0.06301 | -0.0762 | -14.7738
-16.5 | -0.9208 | 0.05857 | -0.0772 | -15.7214
-16 | -0.9106 | 0.0543 | -0.0779 | -16.7698
-15.5 | -0.8835 | 0.05179 | -0.0771 | -17.0593
-15 | -0.8599 | 0.04916 | -0.0768 | -17.4919
-14.5 | -0.8407 | 0.04617 | -0.0766 | -18.2088
-14 | -0.8169 | 0.04385 | -0.0756 | -18.6294
-13.5 | -0.7968 | 0.04134 | -0.0749 | -19.2743
-13 | -0.7804 | 0.0389 | -0.0736 | -20.0617
-12.5 | -0.7448 | 0.03581 | -0.0772 | -20.7987
-12 | -0.6824 | 0.03206 | -0.0865 | -21.2851
-11.5 | -0.6451 | 0.0284 | -0.0916 | -22.7148
-11 | -0.6346 | 0.02574 | -0.0899 | -24.6542
-10.5 | -0.6289 | 0.02328 | -0.0868 | -27.0146
-10 | -0.6254 | 0.02089 | -0.0831 | -29.9378
-9.5 | -0.6248 | 0.01866 | -0.0785 | -33.4834
-9 | -0.6279 | 0.01699 | -0.0722 | -36.957
-8.5 | -0.6106 | 0.01556 | -0.0683 | -39.2416
-8 | -0.5746 | 0.01474 | -0.0663 | -38.9824
-7.5 | -0.5271 | 0.01449 | -0.0656 | -36.3768
-7 | -0.4748 | 0.01448 | -0.0653 | -32.7901
-6.5 | -0.4212 | 0.0146 | -0.0651 | -28.8493
-6 | -0.3655 | 0.0147 | -0.0652 | -24.8639
-5.5 | -0.3095 | 0.01473 | -0.0654 | -21.0115
-5 | -0.2528 | 0.01488 | -0.0655 | -16.9892
-4.5 | -0.1955 | 0.01503 | -0.0656 | -13.0073
-4 | -0.1391 | 0.01515 | -0.0658 | -9.1815
-3.5 | -0.0811 | 0.01514 | -0.0664 | -5.3567
-3 | -0.0246 | 0.01516 | -0.0665 | -1.6227
-2.5 | 0.0341 | 0.01511 | -0.0674 | 2.2568
-2 | 0.0902 | 0.01513 | -0.0676 | 5.9617
-1.5 | 0.1492 | 0.01507 | -0.0685 | 9.9005
-1 | 0.2056 | 0.01508 | -0.0688 | 13.634
-0.5 | 0.264 | 0.01511 | -0.0695 | 17.4719
0 | 0.3215 | 0.01513 | -0.0702 | 21.2492
0.5 | 0.3786 | 0.01522 | -0.0707 | 24.8752
1 | 0.4378 | 0.01531 | -0.0717 | 28.5957
1.5 | 0.4928 | 0.01544 | -0.0718 | 31.9171
2 | 0.5537 | 0.01556 | -0.073 | 35.5848
2.5 | 0.6065 | 0.01578 | -0.0728 | 38.4347
3 | 0.6664 | 0.01591 | -0.0739 | 41.8856
3.5 | 0.7198 | 0.01621 | -0.0737 | 44.4047
4 | 0.7775 | 0.01637 | -0.0745 | 47.4954
4.5 | 0.8321 | 0.01665 | -0.0745 | 49.976
5 | 0.8871 | 0.0168 | -0.0747 | 52.8036
5.5 | 0.9419 | 0.01709 | -0.0747 | 55.1141
6 | 0.995 | 0.01723 | -0.0745 | 57.7481
6.5 | 1.0477 | 0.01748 | -0.0744 | 59.9371
7 | 1.1014 | 0.01744 | -0.0739 | 63.1537
7.5 | 1.1478 | 0.01754 | -0.0725 | 65.439
8 | 1.1937 | 0.01778 | -0.0712 | 67.1372
8.5 | 1.2366 | 0.01799 | -0.0692 | 68.7382
9 | 1.2766 | 0.01821 | -0.0667 | 70.1043
9.5 | 1.3046 | 0.01852 | -0.0625 | 70.4428
10 | 1.313 | 0.01907 | -0.0553 | 68.8516
10.5 | 1.3197 | 0.02014 | -0.0488 | 65.5263
11 | 1.3195 | 0.02183 | -0.0424 | 60.4443
11.5 | 1.3093 | 0.02404 | -0.0353 | 54.4634
12 | 1.3063 | 0.0275 | -0.0323 | 47.5018
12.5 | 1.3003 | 0.03229 | -0.0306 | 40.2694
13 | 1.2916 | 0.03758 | -0.029 | 34.3693
13.5 | 1.2842 | 0.04322 | -0.028 | 29.7131
14 | 1.2775 | 0.04918 | -0.0275 | 25.976
14.5 | 1.2752 | 0.05507 | -0.0275 | 23.156
15 | 1.2726 | 0.06127 | -0.028 | 20.7704
15.5 | 1.2695 | 0.06781 | -0.0288 | 18.7214

## 19. Re 250k Mach 0.10 (1)
BIGFOIL.COM POLAR EXPORT
NACA63-421
NACA63-421 |  |  |  | Cl Max: | 1.778 | at alpha= | 15.5 | deg
JavaFoil+Calcfoil stall+Eppler ext transition |  |  |  | L/D Max: | 72.6 | at alpha= | 6.5 | deg
Re: | 250000 |  |  | Cd Min: | 0.01103 | at alpha= | -3 | deg
Mach: | 0.1 |  |  | Cl=0 at alpha= | -3.5328 | deg
|  |  |  | @ Cl=0.1, Cd= | 0.011437
|  |  |  | @ Cl=0.4, Cd= | 0.011532
|  |  |  | @ Cl=0.6, Cd= | 0.012291
alpha (deg) | Cl | Cd | Cm | Cl/Cd
-20 | -1.111 | 0.16729 | -0.034 | -6.643
-19.5 | -1.122 | 0.15679 | -0.035 | -7.155
-19 | -1.131 | 0.14583 | -0.037 | -7.753
-18.5 | -1.095 | 0.14862 | -0.013 | -7.37
-18 | -1.092 | 0.14127 | -0.013 | -7.729
-17.5 | -1.085 | 0.13533 | -0.013 | -8.02
-17 | -1.076 | 0.12819 | -0.013 | -8.391
-16.5 | -1.063 | 0.1212 | -0.013 | -8.768
-16 | -1.047 | 0.1157 | -0.014 | -9.046
-15.5 | -1.027 | 0.10942 | -0.013 | -9.389
-15 | -1.005 | 0.10349 | -0.013 | -9.711
-14.5 | -0.98 | 0.09812 | -0.014 | -9.983
-14 | -0.951 | 0.09301 | -0.014 | -10.229
-13.5 | -0.92 | 0.08823 | -0.014 | -10.432
-13 | -0.886 | 0.08301 | -0.015 | -10.669
-12.5 | -0.972 | 0.03684 | -0.06 | -26.396
-12 | -0.93 | 0.03432 | -0.061 | -27.092
-11.5 | -0.767 | 0.07063 | -0.016 | -10.862
-11 | -0.838 | 0.02991 | -0.063 | -28.01
-10.5 | -0.789 | 0.02798 | -0.064 | -28.21
-10 | -0.739 | 0.02618 | -0.065 | -28.225
-9.5 | -0.687 | 0.02463 | -0.066 | -27.904
-9 | -0.634 | 0.02308 | -0.067 | -27.481
-8.5 | -0.58 | 0.02177 | -0.068 | -26.645
-8 | -0.525 | 0.02057 | -0.069 | -25.515
-7.5 | -0.471 | 0.01501 | -0.07 | -31.345
-7 | -0.413 | 0.01438 | -0.071 | -28.715
-6.5 | -0.355 | 0.01379 | -0.072 | -25.724
-6 | -0.296 | 0.01327 | -0.073 | -22.327
-5.5 | -0.237 | 0.01278 | -0.074 | -18.567
-5 | -0.178 | 0.01225 | -0.075 | -14.498
-4.5 | -0.118 | 0.01192 | -0.076 | -9.856
-4 | -0.057 | 0.01159 | -0.077 | -4.92
-3.5 | 0.004 | 0.01128 | -0.078 | 0.335
-3 | 0.065 | 0.01103 | -0.078 | 5.907
-2.5 | 0.127 | 0.01175 | -0.079 | 10.789
-2 | 0.189 | 0.01164 | -0.08 | 16.224
-1.5 | 0.251 | 0.01155 | -0.081 | 21.75
-1 | 0.314 | 0.01152 | -0.082 | 27.25
-0.5 | 0.377 | 0.01159 | -0.083 | 32.546
0 | 0.449 | 0.01141 | -0.084 | 39.393
0.5 | 0.513 | 0.01164 | -0.085 | 44.073
1 | 0.571 | 0.01222 | -0.086 | 46.766
1.5 | 0.632 | 0.01237 | -0.087 | 51.079
2 | 0.692 | 0.01236 | -0.088 | 55.963
2.5 | 0.747 | 0.01261 | -0.088 | 59.278
3 | 0.806 | 0.01295 | -0.088 | 62.278
3.5 | 0.865 | 0.01336 | -0.089 | 64.723
4 | 0.923 | 0.01376 | -0.089 | 67.107
4.5 | 0.981 | 0.01422 | -0.089 | 68.978
5 | 1.038 | 0.01473 | -0.09 | 70.451
5.5 | 1.094 | 0.01528 | -0.09 | 71.593
6 | 1.149 | 0.0159 | -0.09 | 72.302
6.5 | 1.204 | 0.01658 | -0.091 | 72.6
7 | 1.257 | 0.01736 | -0.091 | 72.386
7.5 | 1.308 | 0.01811 | -0.091 | 72.221
8 | 1.358 | 0.01905 | -0.092 | 71.327
8.5 | 1.408 | 0.02007 | -0.092 | 70.146
9 | 1.455 | 0.02124 | -0.092 | 68.52
9.5 | 1.501 | 0.02286 | -0.093 | 65.675
10 | 1.538 | 0.03037 | -0.093 | 50.631
10.5 | 1.572 | 0.03565 | -0.092 | 44.099
11 | 1.609 | 0.03783 | -0.093 | 42.528
11.5 | 1.642 | 0.04003 | -0.093 | 41.024
12 | 1.673 | 0.04239 | -0.093 | 39.457
12.5 | 1.7 | 0.04497 | -0.093 | 37.797
13 | 1.724 | 0.04775 | -0.093 | 36.096
13.5 | 1.743 | 0.05068 | -0.093 | 34.396
14 | 1.759 | 0.05373 | -0.093 | 32.728
14.5 | 1.77 | 0.05711 | -0.093 | 30.992
15 | 1.776 | 0.06083 | -0.093 | 29.202
15.5 | 1.778 | 0.06489 | -0.093 | 27.394
16 | 1.775 | 0.06921 | -0.093 | 25.643
16.5 | 1.767 | 0.07424 | -0.093 | 23.799
17 | 1.754 | 0.08012 | -0.093 | 21.892
17.5 | 1.737 | 0.08625 | -0.092 | 20.137
18 | 1.713 | 0.09393 | -0.091 | 18.234
18.5 | 1.68 | 0.104 | -0.09 | 16.152
19 | 1.644 | 0.11383 | -0.089 | 14.441
19.5 | 1.591 | 0.13138 | -0.086 | 12.113
20 | 1.514 | 0.16287 | -0.078 | 9.295

## 20. Re 250k Mach 0.10 (2)
BIGFOIL.COM POLAR EXPORT
NACA63-421
NACA63-421 |  |  |  | Cl Max: | 1.3165 | at alpha= | 10.5 | deg
XFOIL ncrit=9 |  |  |  | L/D Max: | 69.4456 | at alpha= | 9.5 | deg
Re: | 250000 |  |  | Cd Min: | 0.11425 | at alpha= | -19.5 | deg
Mach: | 0.1 |  |  | Cl=0 at alpha= | -2.785 | deg
|  |  |  | @ Cl=0.1, Cd= | 0.015195
|  |  |  | @ Cl=0.4, Cd= | 0.015337
|  |  |  | @ Cl=0.6, Cd= | 0.015849
alpha (deg) | Cl | Cd | Cm | Cl/Cd
-19.5 | -0.8142 | 0.11425 | -0.0541 | -7.1265
-19 | -0.8845 | 0.09561 | -0.0648 | -9.2511
-18.5 | -0.9235 | 0.0834 | -0.0711 | -11.0731
-18 | -0.9469 | 0.07417 | -0.0751 | -12.7666
-17.5 | -0.9301 | 0.06993 | -0.0755 | -13.3004
-17 | -0.9191 | 0.06535 | -0.0766 | -14.0643
-16.5 | -0.9115 | 0.06052 | -0.0778 | -15.0611
-16 | -0.9032 | 0.05594 | -0.0787 | -16.1459
-15.5 | -0.8809 | 0.05283 | -0.0782 | -16.6742
-15 | -0.8563 | 0.05024 | -0.0778 | -17.0442
-14.5 | -0.8368 | 0.04719 | -0.0776 | -17.7326
-14 | -0.8138 | 0.0447 | -0.0767 | -18.2058
-13.5 | -0.7931 | 0.04219 | -0.0759 | -18.7983
-13 | -0.7765 | 0.03965 | -0.0749 | -19.5839
-12.5 | -0.7395 | 0.03657 | -0.0784 | -20.2215
-12 | -0.6772 | 0.03276 | -0.0877 | -20.6716
-11.5 | -0.6384 | 0.02919 | -0.0928 | -21.8705
-11 | -0.6292 | 0.02639 | -0.0911 | -23.8424
-10.5 | -0.6217 | 0.02397 | -0.0881 | -25.9366
-10 | -0.6202 | 0.0214 | -0.0845 | -28.9813
-9.5 | -0.6186 | 0.01911 | -0.0801 | -32.3705
-9 | -0.6245 | 0.01728 | -0.0737 | -36.14
-8.5 | -0.6101 | 0.01581 | -0.0693 | -38.5895
-8 | -0.5767 | 0.01488 | -0.0671 | -38.7567
-7.5 | -0.5303 | 0.01457 | -0.0661 | -36.3967
-7 | -0.478 | 0.01456 | -0.0657 | -32.8297
-6.5 | -0.4244 | 0.01466 | -0.0655 | -28.9495
-6 | -0.3685 | 0.01476 | -0.0655 | -24.9661
-5.5 | -0.3119 | 0.01482 | -0.0657 | -21.0459
-5 | -0.2549 | 0.01497 | -0.0657 | -17.0274
-4.5 | -0.1971 | 0.01511 | -0.0659 | -13.0443
-4 | -0.1406 | 0.01522 | -0.066 | -9.2378
-3.5 | -0.082 | 0.01524 | -0.0666 | -5.3806
-3 | -0.0255 | 0.01523 | -0.0668 | -1.6743
-2.5 | 0.0338 | 0.01521 | -0.0676 | 2.2222
-2 | 0.0901 | 0.0152 | -0.0678 | 5.9276
-1.5 | 0.1495 | 0.01517 | -0.0686 | 9.855
-1 | 0.2061 | 0.01516 | -0.0691 | 13.595
-0.5 | 0.265 | 0.01519 | -0.0697 | 17.4457
0 | 0.3224 | 0.01522 | -0.0704 | 21.1827
0.5 | 0.3803 | 0.0153 | -0.0709 | 24.8562
1 | 0.4391 | 0.01541 | -0.0718 | 28.4945
1.5 | 0.495 | 0.01552 | -0.072 | 31.8943
2 | 0.5563 | 0.0157 | -0.0733 | 35.4331
2.5 | 0.6091 | 0.01588 | -0.0729 | 38.3564
3 | 0.6704 | 0.01603 | -0.0742 | 41.8216
3.5 | 0.7225 | 0.01634 | -0.0738 | 44.2166
4 | 0.782 | 0.01648 | -0.0747 | 47.4515
4.5 | 0.8349 | 0.0168 | -0.0744 | 49.6964
5 | 0.8922 | 0.01692 | -0.0749 | 52.7305
5.5 | 0.9449 | 0.01725 | -0.0745 | 54.7768
6 | 1.0008 | 0.01736 | -0.0746 | 57.6498
6.5 | 1.0517 | 0.01763 | -0.0741 | 59.654
7 | 1.104 | 0.01763 | -0.0733 | 62.6205
7.5 | 1.1545 | 0.01768 | -0.0724 | 65.2998
8 | 1.1989 | 0.01794 | -0.0708 | 66.8283
8.5 | 1.2398 | 0.01818 | -0.0683 | 68.1958
9 | 1.2777 | 0.01844 | -0.0655 | 69.2896
9.5 | 1.3028 | 0.01876 | -0.0607 | 69.4456
10 | 1.3117 | 0.0194 | -0.0536 | 67.6134
10.5 | 1.3165 | 0.02064 | -0.0472 | 63.7839
11 | 1.3155 | 0.0225 | -0.0409 | 58.4667
11.5 | 1.304 | 0.02493 | -0.0339 | 52.3065
12 | 1.2988 | 0.02866 | -0.031 | 45.3175
12.5 | 1.2919 | 0.03365 | -0.0294 | 38.3923
13 | 1.2828 | 0.03916 | -0.028 | 32.7579
13.5 | 1.2757 | 0.04495 | -0.0272 | 28.3804
14 | 1.2712 | 0.05086 | -0.0269 | 24.9941
14.5 | 1.2674 | 0.05701 | -0.0271 | 22.2312
15.5 | 1.2645 | 0.0697 | -0.0286 | 18.142

## 21. Re 250k Mach 0.25 (1)
BIGFOIL.COM POLAR EXPORT
NACA63-421
NACA63-421 |  |  |  | Cl Max: | 1.722 | at alpha= | 14 | deg
JavaFoil+Calcfoil stall+Eppler ext transition |  |  |  | L/D Max: | 70.294 | at alpha= | 6.5 | deg
Re: | 250000 |  |  | Cd Min: | 0.01133 | at alpha= | -3 | deg
Mach: | 0.25 |  |  | Cl=0 at alpha= | -3.5323 | deg
|  |  |  | @ Cl=0.1, Cd= | 0.011744
|  |  |  | @ Cl=0.4, Cd= | 0.011945
|  |  |  | @ Cl=0.6, Cd= | 0.012594
alpha (deg) | Cl | Cd | Cm | Cl/Cd
-20 | -0.883 | 0.19734 | -0.031 | -4.472
-19.5 | -0.921 | 0.18516 | -0.032 | -4.972
-19 | -0.955 | 0.17304 | -0.033 | -5.517
-18.5 | -0.983 | 0.16202 | -0.035 | -6.068
-18 | -1.006 | 0.15041 | -0.036 | -6.688
-17.5 | -1.023 | 0.14035 | -0.038 | -7.292
-17 | -1.039 | 0.12832 | -0.04 | -8.094
-16.5 | -1.01 | 0.12701 | -0.014 | -7.951
-16 | -1.008 | 0.11894 | -0.014 | -8.473
-15.5 | -1.001 | 0.11308 | -0.014 | -8.848
-15 | -0.988 | 0.10661 | -0.014 | -9.27
-14.5 | -0.971 | 0.09952 | -0.015 | -9.76
-14 | -0.95 | 0.0949 | -0.014 | -10.009
-13.5 | -0.924 | 0.0891 | -0.014 | -10.373
-13 | -0.893 | 0.08437 | -0.015 | -10.587
-12.5 | -0.858 | 0.07956 | -0.015 | -10.784
-12 | -0.82 | 0.07538 | -0.015 | -10.884
-11.5 | -0.897 | 0.03429 | -0.063 | -26.147
-11 | -0.851 | 0.03192 | -0.064 | -26.653
-10.5 | -0.803 | 0.02974 | -0.065 | -26.999
-10 | -0.753 | 0.02777 | -0.066 | -27.121
-9.5 | -0.701 | 0.02598 | -0.067 | -26.992
-9 | -0.648 | 0.02434 | -0.068 | -26.613
-8.5 | -0.593 | 0.02285 | -0.069 | -25.948
-8 | -0.537 | 0.02153 | -0.07 | -24.923
-7.5 | -0.482 | 0.01572 | -0.072 | -30.627
-7 | -0.423 | 0.01494 | -0.073 | -28.293
-6.5 | -0.363 | 0.01434 | -0.073 | -25.335
-6 | -0.303 | 0.01378 | -0.074 | -21.996
-5.5 | -0.243 | 0.01324 | -0.075 | -18.341
-5 | -0.182 | 0.01274 | -0.076 | -14.282
-4.5 | -0.12 | 0.01228 | -0.077 | -9.797
-4 | -0.058 | 0.01195 | -0.078 | -4.889
-3.5 | 0.004 | 0.01163 | -0.079 | 0.333
-3 | 0.067 | 0.01133 | -0.08 | 5.887
-2.5 | 0.13 | 0.01212 | -0.081 | 10.719
-2 | 0.193 | 0.01199 | -0.082 | 16.122
-1.5 | 0.257 | 0.0119 | -0.083 | 21.615
-1 | 0.321 | 0.01191 | -0.084 | 26.982
-0.5 | 0.386 | 0.01193 | -0.085 | 32.345
0 | 0.459 | 0.01201 | -0.086 | 38.251
0.5 | 0.522 | 0.01233 | -0.087 | 42.323
1 | 0.584 | 0.01253 | -0.087 | 46.611
1.5 | 0.646 | 0.01278 | -0.088 | 50.569
2 | 0.708 | 0.01306 | -0.089 | 54.235
2.5 | 0.765 | 0.01309 | -0.09 | 58.435
3 | 0.825 | 0.01343 | -0.09 | 61.44
3.5 | 0.885 | 0.01386 | -0.091 | 63.851
4 | 0.944 | 0.01434 | -0.091 | 65.867
4.5 | 1.003 | 0.01486 | -0.091 | 67.546
5 | 1.061 | 0.01542 | -0.092 | 68.836
5.5 | 1.119 | 0.01601 | -0.092 | 69.889
6 | 1.176 | 0.01673 | -0.093 | 70.257
6.5 | 1.231 | 0.01751 | -0.093 | 70.294
7 | 1.284 | 0.01831 | -0.093 | 70.125
7.5 | 1.336 | 0.01924 | -0.094 | 69.411
8 | 1.387 | 0.02027 | -0.094 | 68.4
8.5 | 1.436 | 0.02148 | -0.094 | 66.841
9 | 1.482 | 0.02283 | -0.095 | 64.948
9.5 | 1.527 | 0.0263 | -0.095 | 58.069
10 | 1.56 | 0.0336 | -0.095 | 46.44
10.5 | 1.593 | 0.03878 | -0.094 | 41.087
11 | 1.626 | 0.0412 | -0.095 | 39.472
11.5 | 1.654 | 0.04381 | -0.095 | 37.765
12 | 1.679 | 0.04659 | -0.095 | 36.03
12.5 | 1.698 | 0.04966 | -0.095 | 34.192
13 | 1.713 | 0.05295 | -0.095 | 32.346
13.5 | 1.721 | 0.05655 | -0.095 | 30.43
14 | 1.722 | 0.06071 | -0.095 | 28.367
14.5 | 1.717 | 0.06518 | -0.095 | 26.341
15 | 1.704 | 0.07017 | -0.095 | 24.282
15.5 | 1.682 | 0.07603 | -0.094 | 22.125
16 | 1.652 | 0.08303 | -0.094 | 19.9
16.5 | 1.612 | 0.09217 | -0.093 | 17.488
17 | 1.552 | 0.10762 | -0.09 | 14.421
17.5 | 1.435 | 0.14698 | -0.076 | 9.766
18 | 1.354 | 0.1737 | -0.062 | 7.797
18.5 | 1.295 | 0.18756 | -0.055 | 6.903
19 | 1.235 | 0.20118 | -0.052 | 6.138

## 22. Re 250k Mach 0.25 (2)
BIGFOIL.COM POLAR EXPORT
NACA63-421
NACA63-421 |  |  |  | Cl Max: | 1.2987 | at alpha= | 10 | deg
XFOIL ncrit=9 |  |  |  | L/D Max: | 65.6946 | at alpha= | 9 | deg
Re: | 250000 |  |  | Cd Min: | 0.20559 | at alpha= | -20 | deg
Mach: | 0.25 |  |  | Cl=0 at alpha= | -2.7521 | deg
|  |  |  | @ Cl=0.1, Cd= | 0.015625
|  |  |  | @ Cl=0.4, Cd= | 0.015849
|  |  |  | @ Cl=0.6, Cd= | 0.016383
alpha (deg) | Cl | Cd | Cm | Cl/Cd
-20 | -0.5097 | 0.20559 | -0.011 | -2.4792
-19.5 | -0.4824 | 0.20095 | -0.0127 | -2.4006
-19 | -0.5041 | 0.19025 | -0.023 | -2.6497
-18 | -0.5078 | 0.15949 | -0.0339 | -3.1839
-17.5 | -0.7753 | 0.09641 | -0.0674 | -8.0417
-17 | -0.8094 | 0.08438 | -0.0737 | -9.5923
-16.5 | -0.8302 | 0.07501 | -0.078 | -11.0679
-16 | -0.8435 | 0.06713 | -0.081 | -12.5652
-15.5 | -0.85 | 0.06046 | -0.083 | -14.0589
-15 | -0.8289 | 0.05698 | -0.0825 | -14.5472
-14.5 | -0.8125 | 0.05322 | -0.0826 | -15.2668
-14 | -0.7978 | 0.04944 | -0.0825 | -16.1367
-13.5 | -0.7745 | 0.04682 | -0.0813 | -16.5421
-13 | -0.7569 | 0.04411 | -0.0803 | -17.1594
-12.5 | -0.7087 | 0.04056 | -0.0856 | -17.4729
-12 | -0.6443 | 0.03653 | -0.0948 | -17.6376
-11.5 | -0.6078 | 0.03302 | -0.0988 | -18.407
-11 | -0.5981 | 0.03014 | -0.097 | -19.8441
-10.5 | -0.5905 | 0.02741 | -0.0944 | -21.5432
-10 | -0.5894 | 0.02449 | -0.0913 | -24.067
-9.5 | -0.5864 | 0.02186 | -0.0877 | -26.8253
-9 | -0.5879 | 0.01929 | -0.0831 | -30.4769
-8.5 | -0.5976 | 0.01729 | -0.0763 | -34.5633
-8 | -0.5838 | 0.01582 | -0.0715 | -36.9027
-7.5 | -0.5455 | 0.01511 | -0.0694 | -36.1019
-7 | -0.4955 | 0.01495 | -0.0683 | -33.1438
-6.5 | -0.4401 | 0.01507 | -0.0678 | -29.2037
-6 | -0.3835 | 0.0152 | -0.0674 | -25.2303
-5.5 | -0.3249 | 0.01529 | -0.0674 | -21.2492
-5 | -0.2665 | 0.01535 | -0.0674 | -17.3616
-4.5 | -0.2077 | 0.01549 | -0.0675 | -13.4087
-4 | -0.1481 | 0.01567 | -0.0676 | -9.4512
-3.5 | -0.089 | 0.01578 | -0.0676 | -5.6401
-3 | -0.0291 | 0.01563 | -0.0683 | -1.8618
-2.5 | 0.0296 | 0.01575 | -0.0683 | 1.8794
-2 | 0.0902 | 0.01561 | -0.0692 | 5.7783
-1.5 | 0.1487 | 0.0157 | -0.0693 | 9.4713
-1 | 0.2098 | 0.01562 | -0.0704 | 13.4315
-0.5 | 0.2684 | 0.01571 | -0.0706 | 17.0847
0 | 0.3284 | 0.01572 | -0.0714 | 20.8906
0.5 | 0.3887 | 0.01582 | -0.072 | 24.5702
1 | 0.4464 | 0.01597 | -0.0723 | 27.9524
1.5 | 0.509 | 0.01604 | -0.0733 | 31.7332
2 | 0.5639 | 0.01633 | -0.0732 | 34.5315
2.5 | 0.6256 | 0.01642 | -0.074 | 38.0999
3 | 0.6812 | 0.01678 | -0.074 | 40.5959
3.5 | 0.7405 | 0.01696 | -0.0744 | 43.6616
4 | 0.7981 | 0.01731 | -0.0746 | 46.1063
4.5 | 0.8543 | 0.01752 | -0.0744 | 48.7614
5 | 0.9122 | 0.01784 | -0.0746 | 51.1323
5.5 | 0.9666 | 0.01806 | -0.074 | 53.5216
6 | 1.0218 | 0.0184 | -0.0737 | 55.5326
6.5 | 1.0796 | 0.01841 | -0.0733 | 58.642
7 | 1.1259 | 0.01857 | -0.0713 | 60.63
7.5 | 1.1734 | 0.01881 | -0.0696 | 62.3817
8 | 1.2175 | 0.019 | -0.067 | 64.0789
8.5 | 1.2586 | 0.01923 | -0.064 | 65.4498
9 | 1.2863 | 0.01958 | -0.0591 | 65.6946
9.5 | 1.2971 | 0.0204 | -0.0523 | 63.5833
10 | 1.2987 | 0.02184 | -0.0454 | 59.4643
10.5 | 1.2971 | 0.02395 | -0.0392 | 54.1587
11 | 1.2912 | 0.02687 | -0.0338 | 48.0536
11.5 | 1.2745 | 0.03044 | -0.0276 | 41.8693
12 | 1.2614 | 0.03508 | -0.0247 | 35.9578
12.5 | 1.2538 | 0.04102 | -0.0242 | 30.5656
13 | 1.2461 | 0.04725 | -0.0239 | 26.3725
13.5 | 1.238 | 0.05384 | -0.024 | 22.9941
14 | 1.2366 | 0.06014 | -0.0245 | 20.562
14.5 | 1.2333 | 0.06688 | -0.0253 | 18.4405
15 | 1.2305 | 0.07386 | -0.0266 | 16.6599

## 23. Re 250k Mach 0.50 (1)
BIGFOIL.COM POLAR EXPORT
NACA63-421
NACA63-421 |  |  |  | Cl Max: | 1.567 | at alpha= | 9.5 | deg
JavaFoil+Calcfoil stall+Eppler ext transition |  |  |  | L/D Max: | 61.422 | at alpha= | 5 | deg
Re: | 250000 |  |  | Cd Min: | 0.01356 | at alpha= | -4 | deg
Mach: | 0.5 |  |  | Cl=0 at alpha= | -3.5294 | deg
|  |  |  | @ Cl=0.1, Cd= | 0.013938
|  |  |  | @ Cl=0.4, Cd= | 0.01412
|  |  |  | @ Cl=0.6, Cd= | 0.014048
alpha (deg) | Cl | Cd | Cm | Cl/Cd
-20 | -0.952 | 0.28456 | -0.036 | -3.345
-19.5 | -0.924 | 0.28518 | -0.036 | -3.24
-19 | -0.894 | 0.26247 | -0.036 | -3.407
-18.5 | -0.865 | 0.25643 | -0.036 | -3.373
-18 | -0.836 | 0.24843 | -0.036 | -3.367
-17.5 | -0.807 | 0.24556 | -0.036 | -3.285
-17 | -0.778 | 0.24032 | -0.036 | -3.239
-16.5 | -0.749 | 0.22558 | -0.036 | -3.32
-16 | -0.72 | 0.2219 | -0.035 | -3.242
-15.5 | -0.691 | 0.21782 | -0.035 | -3.173
-15 | -0.662 | 0.2021 | -0.034 | -3.275
-14.5 | -0.633 | 0.19817 | -0.035 | -3.196
-14 | -0.604 | 0.18608 | -0.034 | -3.247
-13.5 | -0.576 | 0.16697 | -0.035 | -3.449
-13 | -0.548 | 0.13081 | -0.037 | -4.189
-12.5 | -0.518 | 0.13048 | -0.034 | -3.969
-12 | -0.727 | 0.08477 | -0.018 | -8.581
-11.5 | -0.759 | 0.07619 | -0.017 | -9.957
-11 | -0.751 | 0.07027 | -0.017 | -10.693
-10.5 | -0.727 | 0.06548 | -0.017 | -11.107
-10 | -0.693 | 0.06106 | -0.018 | -11.352
-9.5 | -0.652 | 0.05745 | -0.019 | -11.357
-9 | -0.606 | 0.05425 | -0.019 | -11.179
-8.5 | -0.643 | 0.0285 | -0.076 | -22.56
-8 | -0.585 | 0.02645 | -0.077 | -22.128
-7.5 | -0.525 | 0.02457 | -0.078 | -21.369
-7 | -0.465 | 0.01844 | -0.08 | -25.238
-6.5 | -0.399 | 0.01692 | -0.081 | -23.613
-6 | -0.334 | 0.01606 | -0.082 | -20.794
-5.5 | -0.267 | 0.01537 | -0.083 | -17.396
-5 | -0.2 | 0.0147 | -0.084 | -13.631
-4.5 | -0.133 | 0.0141 | -0.085 | -9.414
-4 | -0.064 | 0.01356 | -0.086 | -4.755
-3.5 | 0.004 | 0.01432 | -0.087 | 0.298
-3 | 0.074 | 0.01401 | -0.088 | 5.258
-2.5 | 0.143 | 0.01382 | -0.09 | 10.374
-2 | 0.213 | 0.01427 | -0.09 | 14.957
-1.5 | 0.284 | 0.01416 | -0.09 | 20.034
-1 | 0.354 | 0.01412 | -0.091 | 25.098
-0.5 | 0.425 | 0.01412 | -0.092 | 30.143
0 | 0.504 | 0.01362 | -0.093 | 37.013
0.5 | 0.574 | 0.01392 | -0.093 | 41.202
1 | 0.643 | 0.01426 | -0.094 | 45.074
1.5 | 0.712 | 0.01465 | -0.095 | 48.56
2 | 0.78 | 0.01509 | -0.096 | 51.668
2.5 | 0.84 | 0.01559 | -0.096 | 53.873
3 | 0.906 | 0.01617 | -0.097 | 56.066
3.5 | 0.972 | 0.01681 | -0.098 | 57.822
4 | 1.037 | 0.01751 | -0.099 | 59.22
4.5 | 1.101 | 0.01831 | -0.1 | 60.126
5 | 1.164 | 0.01895 | -0.101 | 61.422
5.5 | 1.226 | 0.02 | -0.101 | 61.275
6 | 1.286 | 0.02109 | -0.102 | 60.979
6.5 | 1.343 | 0.0223 | -0.102 | 60.204
7 | 1.397 | 0.02381 | -0.102 | 58.685
7.5 | 1.447 | 0.02546 | -0.103 | 56.839
8 | 1.493 | 0.02772 | -0.103 | 53.868
8.5 | 1.527 | 0.03776 | -0.103 | 40.449
9 | 1.551 | 0.046 | -0.103 | 33.717
9.5 | 1.567 | 0.05007 | -0.103 | 31.289
10 | 1.565 | 0.05483 | -0.103 | 28.534
10.5 | 1.527 | 0.06067 | -0.103 | 25.174
11 | 1.403 | 0.06895 | -0.101 | 20.351
11.5 | 0.854 | 0.13747 | -0.042 | 6.213
12 | 0.883 | 0.16162 | -0.048 | 5.462
12.5 | 0.911 | 0.176 | -0.05 | 5.176
13 | 0.939 | 0.17986 | -0.053 | 5.223
13.5 | 0.968 | 0.1881 | -0.056 | 5.145
14 | 0.996 | 0.19965 | -0.058 | 4.991
14.5 | 1.025 | 0.20984 | -0.061 | 4.884

## 24. Re 250k Mach 0.50 (2)
BIGFOIL.COM POLAR EXPORT
NACA63-421
NACA63-421 |  |  |  | Cl Max: | 1.165 | at alpha= | 11 | deg
XFOIL ncrit=9 |  |  |  | L/D Max: | 38.8827 | at alpha= | 5 | deg
Re: | 250000 |  |  | Cd Min: | 0.1983 | at alpha= | -18 | deg
Mach: | 0.5 |  |  | Cl=0 at alpha= | -2.6047 | deg
|  |  |  | @ Cl=0.1, Cd= | 0.018327
|  |  |  | @ Cl=0.4, Cd= | 0.018793
|  |  |  | @ Cl=0.6, Cd= | 0.01985
alpha (deg) | Cl | Cd | Cm | Cl/Cd
-18 | -0.4247 | 0.1983 | -0.025 | -2.1417
-17 | -0.4118 | 0.17605 | -0.0377 | -2.3391
-16.5 | -0.3932 | 0.16783 | -0.0416 | -2.3428
-16 | -0.3835 | 0.15817 | -0.0465 | -2.4246
-15.5 | -0.382 | 0.14708 | -0.0523 | -2.5972
-15 | -0.4052 | 0.13139 | -0.0606 | -3.0839
-14.5 | -0.4582 | 0.1123 | -0.0709 | -4.0801
-14 | -0.5088 | 0.09652 | -0.0802 | -5.2714
-13.5 | -0.542 | 0.08043 | -0.0943 | -6.7388
-13 | -0.5537 | 0.06668 | -0.1088 | -8.3038
-12.5 | -0.5412 | 0.05799 | -0.1172 | -9.3326
-12 | -0.5306 | 0.05266 | -0.1185 | -10.076
-11.5 | -0.5197 | 0.04831 | -0.1179 | -10.7576
-11 | -0.504 | 0.04464 | -0.1166 | -11.2903
-10.5 | -0.4897 | 0.04118 | -0.1149 | -11.8917
-10 | -0.4785 | 0.03767 | -0.1131 | -12.7024
-9.5 | -0.4736 | 0.03401 | -0.111 | -13.9253
-9 | -0.469 | 0.03062 | -0.1083 | -15.3168
-8.5 | -0.4705 | 0.02715 | -0.1051 | -17.3297
-8 | -0.4768 | 0.02377 | -0.1009 | -20.0589
-7.5 | -0.488 | 0.02054 | -0.0955 | -23.7585
-7 | -0.5045 | 0.01828 | -0.0876 | -27.5985
-6.5 | -0.4864 | 0.0174 | -0.0818 | -27.954
-6 | -0.4351 | 0.01739 | -0.0788 | -25.0201
-5.5 | -0.3781 | 0.01748 | -0.0768 | -21.6304
-5 | -0.311 | 0.0177 | -0.0757 | -17.5706
-4.5 | -0.2479 | 0.01792 | -0.0744 | -13.8337
-4 | -0.1808 | 0.0182 | -0.0737 | -9.9341
-3.5 | -0.1176 | 0.01825 | -0.073 | -6.4438
-3 | -0.0502 | 0.01846 | -0.0725 | -2.7194
-2.5 | 0.0133 | 0.01834 | -0.0723 | 0.72519
-2 | 0.0791 | 0.01832 | -0.0724 | 4.3177
-1.5 | 0.1425 | 0.01834 | -0.0721 | 7.7699
-1 | 0.2103 | 0.01832 | -0.0728 | 11.4793
-0.5 | 0.2709 | 0.01843 | -0.0722 | 14.6989
0 | 0.3427 | 0.01846 | -0.0734 | 18.5645
0.5 | 0.3976 | 0.01879 | -0.0723 | 21.1602
1 | 0.4689 | 0.01889 | -0.0731 | 24.8227
1.5 | 0.521 | 0.01948 | -0.0718 | 26.7454
2 | 0.5893 | 0.01968 | -0.072 | 29.9441
2.5 | 0.6391 | 0.02047 | -0.0703 | 31.2213
3 | 0.7024 | 0.02083 | -0.0697 | 33.7206
3.5 | 0.7471 | 0.0218 | -0.0673 | 34.2706
4 | 0.8092 | 0.02216 | -0.0662 | 36.5162
4.5 | 0.8342 | 0.02352 | -0.0612 | 35.4677
5 | 0.9118 | 0.02345 | -0.0616 | 38.8827
5.5 | 0.8964 | 0.02577 | -0.052 | 34.7846
6 | 0.9033 | 0.02822 | -0.0463 | 32.0092
6.5 | 0.9972 | 0.02709 | -0.0472 | 36.8106
7 | 1.0028 | 0.02967 | -0.042 | 33.7984
7.5 | 1.0196 | 0.03185 | -0.0377 | 32.0126
8 | 1.0493 | 0.03367 | -0.0347 | 31.1642
8.5 | 1.0869 | 0.03518 | -0.0321 | 30.8954
9 | 1.1222 | 0.03681 | -0.0293 | 30.4863
9.5 | 1.1105 | 0.04206 | -0.0262 | 26.4028
10 | 1.1451 | 0.04417 | -0.0239 | 25.9248
10.5 | 1.1641 | 0.04767 | -0.0217 | 24.42
11 | 1.165 | 0.05292 | -0.02 | 22.0144
11.5 | 1.1589 | 0.05906 | -0.0188 | 19.6224
12 | 1.1538 | 0.06533 | -0.0179 | 17.6611
12.5 | 1.146 | 0.07208 | -0.0173 | 15.899
13.5 | 1.1344 | 0.08596 | -0.0183 | 13.1968
14 | 1.1339 | 0.09458 | -0.0218 | 11.9888
14.5 | 1.1333 | 0.10335 | -0.0255 | 10.9657
15 | 1.1316 | 0.11254 | -0.0296 | 10.0551
15.5 | 1.13 | 0.1219 | -0.0341 | 9.2699
16 | 1.1293 | 0.13136 | -0.039 | 8.597

## 25. Re 500k Mach 0.00 (1)
BIGFOIL.COM POLAR EXPORT
NACA63-421
NACA63-421 |  |  |  | Cl Max: | 1.802 | at alpha= | 16 | deg
JavaFoil+Calcfoil stall+Eppler ext transition |  |  |  | L/D Max: | 97.183 | at alpha= | 7 | deg
Re: | 500000 |  |  | Cd Min: | 0.00779 | at alpha= | -1 | deg
Mach: | 0 |  |  | Cl=0 at alpha= | -3.5323 | deg
|  |  |  | @ Cl=0.1, Cd= | 0.0083606
|  |  |  | @ Cl=0.4, Cd= | 0.008683
|  |  |  | @ Cl=0.6, Cd= | 0.0090759
alpha (deg) | Cl | Cd | Cm | Cl/Cd
-20 | -1.159 | 0.13874 | -0.038 | -8.357
-19.5 | -1.173 | 0.12556 | -0.04 | -9.34
-19 | -1.186 | 0.11238 | -0.042 | -10.549
-18.5 | -1.201 | 0.09621 | -0.045 | -12.488
-18 | -1.208 | 0.08437 | -0.047 | -14.324
-17.5 | -1.209 | 0.07527 | -0.048 | -16.06
-17 | -1.083 | 0.12251 | -0.013 | -8.842
-16.5 | -1.194 | 0.06175 | -0.051 | -19.339
-16 | -1.051 | 0.11096 | -0.014 | -9.468
-15.5 | -1.03 | 0.10545 | -0.014 | -9.766
-15 | -1.006 | 0.09992 | -0.014 | -10.07
-14.5 | -0.98 | 0.09495 | -0.015 | -10.319
-14 | -0.951 | 0.09005 | -0.014 | -10.556
-13.5 | -0.919 | 0.08547 | -0.015 | -10.751
-13 | -1.017 | 0.03431 | -0.059 | -29.63
-12.5 | -0.976 | 0.03194 | -0.06 | -30.55
-12 | -0.932 | 0.02988 | -0.061 | -31.202
-11.5 | -0.887 | 0.02785 | -0.062 | -31.846
-11 | -0.839 | 0.02602 | -0.063 | -32.261
-10.5 | -0.79 | 0.02436 | -0.064 | -32.449
-10 | -0.74 | 0.02279 | -0.065 | -32.472
-9.5 | -0.688 | 0.02139 | -0.066 | -32.169
-9 | -0.635 | 0.02011 | -0.067 | -31.567
-8.5 | -0.58 | 0.01895 | -0.068 | -30.626
-8 | -0.525 | 0.01789 | -0.069 | -29.344
-7.5 | -0.475 | 0.01118 | -0.071 | -42.54
-7 | -0.418 | 0.01065 | -0.072 | -39.199
-6.5 | -0.359 | 0.01017 | -0.073 | -35.324
-6 | -0.3 | 0.00979 | -0.074 | -30.655
-5.5 | -0.24 | 0.00946 | -0.075 | -25.405
-5 | -0.18 | 0.00911 | -0.076 | -19.756
-4.5 | -0.119 | 0.0089 | -0.077 | -13.39
-4 | -0.058 | 0.0087 | -0.078 | -6.652
-3.5 | 0.004 | 0.00854 | -0.079 | 0.45
-3 | 0.066 | 0.00842 | -0.08 | 7.85
-2.5 | 0.129 | 0.00831 | -0.081 | 15.496
-2 | 0.192 | 0.00822 | -0.082 | 23.342
-1.5 | 0.256 | 0.00819 | -0.083 | 31.218
-1 | 0.321 | 0.00779 | -0.084 | 41.137
-0.5 | 0.384 | 0.00865 | -0.085 | 44.377
0 | 0.447 | 0.00878 | -0.086 | 50.915
0.5 | 0.51 | 0.00886 | -0.086 | 57.59
1 | 0.573 | 0.009 | -0.087 | 63.689
1.5 | 0.637 | 0.00918 | -0.088 | 69.316
2 | 0.7 | 0.00938 | -0.089 | 74.584
2.5 | 0.758 | 0.0096 | -0.089 | 78.954
3 | 0.82 | 0.00988 | -0.09 | 83.085
3.5 | 0.877 | 0.01032 | -0.09 | 85.025
4 | 0.935 | 0.0106 | -0.09 | 88.277
4.5 | 0.993 | 0.01094 | -0.091 | 90.799
5 | 1.051 | 0.01124 | -0.091 | 93.455
5.5 | 1.107 | 0.0116 | -0.091 | 95.43
6 | 1.163 | 0.01203 | -0.092 | 96.678
6.5 | 1.218 | 0.01257 | -0.092 | 96.937
7 | 1.271 | 0.01308 | -0.092 | 97.183
7.5 | 1.323 | 0.01363 | -0.093 | 97.09
8 | 1.373 | 0.01429 | -0.093 | 96.124
8.5 | 1.423 | 0.01513 | -0.093 | 94.006
9 | 1.47 | 0.01606 | -0.094 | 91.497
9.5 | 1.514 | 0.01755 | -0.094 | 86.25
10 | 1.543 | 0.02485 | -0.093 | 62.105
10.5 | 1.577 | 0.03028 | -0.093 | 52.066
11 | 1.614 | 0.0322 | -0.093 | 50.115
11.5 | 1.648 | 0.03408 | -0.093 | 48.366
12 | 1.68 | 0.03607 | -0.093 | 46.565
12.5 | 1.708 | 0.03819 | -0.093 | 44.724
13 | 1.734 | 0.04053 | -0.094 | 42.778
13.5 | 1.755 | 0.04296 | -0.094 | 40.853
14 | 1.773 | 0.04552 | -0.094 | 38.939
14.5 | 1.787 | 0.04827 | -0.094 | 37.013
15 | 1.796 | 0.05121 | -0.094 | 35.075
15.5 | 1.801 | 0.0544 | -0.094 | 33.104
16 | 1.802 | 0.05785 | -0.094 | 31.153
16.5 | 1.799 | 0.06158 | -0.094 | 29.215
17 | 1.792 | 0.06577 | -0.094 | 27.248
17.5 | 1.781 | 0.07029 | -0.094 | 25.336
18 | 1.764 | 0.07555 | -0.093 | 23.357
18.5 | 1.744 | 0.08048 | -0.093 | 21.668
19 | 1.719 | 0.08615 | -0.093 | 19.948
19.5 | 1.689 | 0.09277 | -0.092 | 18.207
20 | 1.657 | 0.09988 | -0.092 | 16.592

## 26. Re 500k Mach 0.00 (2)
BIGFOIL.COM POLAR EXPORT
NACA63-421
NACA63-421 |  |  |  | Cl Max: | 1.3385 | at alpha= | 10.5 | deg
XFOIL ncrit=9 |  |  |  | L/D Max: | 96.0909 | at alpha= | 8.5 | deg
Re: | 500000 |  |  | Cd Min: | 0.09344 | at alpha= | -20 | deg
Mach: | 0 |  |  | Cl=0 at alpha= | -2.8486 | deg
|  |  |  | @ Cl=0.1, Cd= | 0.0099901
|  |  |  | @ Cl=0.4, Cd= | 0.010203
|  |  |  | @ Cl=0.6, Cd= | 0.010508
alpha (deg) | Cl | Cd | Cm | Cl/Cd
-20 | -0.9897 | 0.09344 | -0.057 | -10.5918
-19.5 | -0.9861 | 0.08742 | -0.0597 | -11.28
-19 | -0.983 | 0.0814 | -0.0622 | -12.0762
-18.5 | -0.9765 | 0.07598 | -0.0642 | -12.8521
-18 | -0.9688 | 0.07074 | -0.0662 | -13.6952
-17.5 | -0.9527 | 0.06747 | -0.0661 | -14.1203
-17 | -0.9405 | 0.06321 | -0.0672 | -14.879
-16.5 | -0.9271 | 0.0591 | -0.0682 | -15.687
-16 | -0.9127 | 0.05518 | -0.069 | -16.5404
-15.5 | -0.8986 | 0.0514 | -0.0695 | -17.4825
-15 | -0.8884 | 0.04748 | -0.0698 | -18.711
-14.5 | -0.8742 | 0.0439 | -0.07 | -19.9134
-13.5 | -0.8276 | 0.03635 | -0.0747 | -22.7675
-13 | -0.7464 | 0.03242 | -0.0881 | -23.0228
-12.5 | -0.7274 | 0.02919 | -0.0892 | -24.9195
-12 | -0.7159 | 0.02663 | -0.0873 | -26.8832
-11.5 | -0.7045 | 0.02415 | -0.0851 | -29.1718
-11 | -0.6935 | 0.02174 | -0.0825 | -31.8997
-10.5 | -0.68 | 0.01961 | -0.0798 | -34.6762
-10 | -0.6653 | 0.01765 | -0.0768 | -37.6941
-9.5 | -0.653 | 0.01586 | -0.073 | -41.1728
-9 | -0.642 | 0.01455 | -0.0681 | -44.1237
-8.5 | -0.6133 | 0.01334 | -0.0655 | -45.9745
-7 | -0.4826 | 0.01052 | -0.0632 | -45.8745
-6.5 | -0.4271 | 0.01028 | -0.0637 | -41.5467
-6 | -0.3702 | 0.01013 | -0.0642 | -36.5449
-5.5 | -0.3121 | 0.01009 | -0.0649 | -30.9316
-5 | -0.2538 | 0.01 | -0.0656 | -25.38
-4.5 | -0.195 | 0.00998 | -0.0663 | -19.5391
-4 | -0.1359 | 0.01001 | -0.0671 | -13.5764
-3.5 | -0.0771 | 0.01002 | -0.0678 | -7.6946
-3 | -0.0179 | 0.00999 | -0.0686 | -1.7918
-2.5 | 0.0412 | 0.01001 | -0.0694 | 4.1159
-2 | 0.1004 | 0.00999 | -0.0702 | 10.0501
-1.5 | 0.1595 | 0.01002 | -0.071 | 15.9182
-1 | 0.2191 | 0.01005 | -0.0719 | 21.801
-0.5 | 0.2778 | 0.01007 | -0.0727 | 27.5869
0 | 0.3372 | 0.01012 | -0.0735 | 33.3202
0.5 | 0.3961 | 0.0102 | -0.0743 | 38.8333
1 | 0.4548 | 0.01025 | -0.0751 | 44.3707
1.5 | 0.5137 | 0.01034 | -0.0759 | 49.6809
2 | 0.5721 | 0.01046 | -0.0765 | 54.6941
2.5 | 0.6306 | 0.01056 | -0.0773 | 59.7159
3 | 0.6886 | 0.01075 | -0.0779 | 64.0558
3.5 | 0.7464 | 0.01086 | -0.0786 | 68.7293
4 | 0.8038 | 0.01108 | -0.0791 | 72.5451
4.5 | 0.8601 | 0.01118 | -0.0794 | 76.932
5 | 0.9169 | 0.01143 | -0.0799 | 80.2187
5.5 | 0.9717 | 0.01155 | -0.08 | 84.1299
6 | 1.0255 | 0.01176 | -0.0799 | 87.2024
6.5 | 1.0777 | 0.01193 | -0.0795 | 90.3353
7 | 1.1295 | 0.01217 | -0.0791 | 92.8102
7.5 | 1.1792 | 0.01246 | -0.0784 | 94.6388
8 | 1.2267 | 0.01281 | -0.0773 | 95.7611
8.5 | 1.2684 | 0.0132 | -0.0752 | 96.0909
9 | 1.3005 | 0.01367 | -0.0716 | 95.1353
9.5 | 1.3197 | 0.01457 | -0.0661 | 90.5765
10 | 1.3347 | 0.01591 | -0.0609 | 83.8906
10.5 | 1.3385 | 0.01802 | -0.0551 | 74.2786
11 | 1.3368 | 0.02089 | -0.0498 | 63.9923
11.5 | 1.3327 | 0.02436 | -0.0452 | 54.7085
12 | 1.3266 | 0.02831 | -0.0412 | 46.8598
12.5 | 1.3203 | 0.03247 | -0.0376 | 40.6621
13 | 1.3108 | 0.03647 | -0.0335 | 35.9419
13.5 | 1.314 | 0.04129 | -0.0328 | 31.8237
14 | 1.3164 | 0.04642 | -0.0324 | 28.3585
14.5 | 1.3198 | 0.05165 | -0.0322 | 25.5528
15 | 1.3235 | 0.05709 | -0.0324 | 23.1827
15.5 | 1.3275 | 0.0627 | -0.0329 | 21.1722

## 27. Re 500k Mach 0.10 (1)
BIGFOIL.COM POLAR EXPORT
NACA63-421
NACA63-421 |  |  |  | Cl Max: | 1.791 | at alpha= | 15.5 | deg
JavaFoil+Calcfoil stall+Eppler ext transition |  |  |  | L/D Max: | 96.622 | at alpha= | 7 | deg
Re: | 500000 |  |  | Cd Min: | 0.00787 | at alpha= | -1 | deg
Mach: | 0.1 |  |  | Cl=0 at alpha= | -3.5323 | deg
|  |  |  | @ Cl=0.1, Cd= | 0.0083952
|  |  |  | @ Cl=0.4, Cd= | 0.0087178
|  |  |  | @ Cl=0.6, Cd= | 0.0091088
alpha (deg) | Cl | Cd | Cm | Cl/Cd
-20 | -1.127 | 0.14614 | -0.037 | -7.714
-19.5 | -1.143 | 0.13294 | -0.039 | -8.597
-19 | -1.159 | 0.1184 | -0.042 | -9.791
-18.5 | -1.174 | 0.10459 | -0.044 | -11.222
-18 | -1.188 | 0.0894 | -0.046 | -13.288
-17.5 | -1.193 | 0.07884 | -0.048 | -15.13
-17 | -1.076 | 0.12249 | -0.014 | -8.782
-16.5 | -1.185 | 0.0638 | -0.051 | -18.573
-16 | -1.047 | 0.11097 | -0.014 | -9.432
-15.5 | -1.027 | 0.10546 | -0.014 | -9.742
-15 | -1.005 | 0.10016 | -0.014 | -10.034
-14.5 | -0.98 | 0.095 | -0.014 | -10.312
-14 | -0.951 | 0.09006 | -0.014 | -10.563
-13.5 | -0.92 | 0.08546 | -0.014 | -10.77
-13 | -1.018 | 0.03487 | -0.059 | -29.199
-12.5 | -0.977 | 0.03241 | -0.06 | -30.162
-12 | -0.935 | 0.03024 | -0.061 | -30.903
-11.5 | -0.889 | 0.02822 | -0.062 | -31.511
-11 | -0.842 | 0.02634 | -0.063 | -31.968
-10.5 | -0.793 | 0.02465 | -0.064 | -32.175
-10 | -0.743 | 0.02304 | -0.065 | -32.234
-9.5 | -0.691 | 0.02166 | -0.066 | -31.886
-9 | -0.637 | 0.0203 | -0.067 | -31.388
-8.5 | -0.583 | 0.01913 | -0.068 | -30.462
-8 | -0.527 | 0.01806 | -0.069 | -29.201
-7.5 | -0.477 | 0.0113 | -0.071 | -42.255
-7 | -0.419 | 0.01075 | -0.072 | -39.028
-6.5 | -0.361 | 0.01025 | -0.073 | -35.2
-6 | -0.301 | 0.00986 | -0.074 | -30.545
-5.5 | -0.241 | 0.00953 | -0.075 | -25.317
-5 | -0.181 | 0.00917 | -0.076 | -19.704
-4.5 | -0.12 | 0.00895 | -0.077 | -13.367
-4 | -0.058 | 0.00875 | -0.078 | -6.642
-3.5 | 0.004 | 0.00858 | -0.079 | 0.449
-3 | 0.066 | 0.00846 | -0.08 | 7.85
-2.5 | 0.129 | 0.00834 | -0.081 | 15.505
-2 | 0.193 | 0.00825 | -0.082 | 23.349
-1.5 | 0.257 | 0.00822 | -0.083 | 31.225
-1 | 0.322 | 0.00787 | -0.085 | 40.946
-0.5 | 0.386 | 0.0087 | -0.085 | 44.318
0 | 0.449 | 0.00878 | -0.086 | 51.188
0.5 | 0.513 | 0.00892 | -0.087 | 57.506
1 | 0.576 | 0.00906 | -0.088 | 63.613
1.5 | 0.64 | 0.00919 | -0.088 | 69.611
2 | 0.703 | 0.00939 | -0.089 | 74.868
2.5 | 0.762 | 0.00962 | -0.09 | 79.244
3 | 0.825 | 0.0099 | -0.09 | 83.287
3.5 | 0.881 | 0.01036 | -0.09 | 85.028
4 | 0.939 | 0.01065 | -0.091 | 88.185
4.5 | 0.997 | 0.011 | -0.091 | 90.672
5 | 1.055 | 0.01131 | -0.091 | 93.251
5.5 | 1.112 | 0.01171 | -0.092 | 94.915
6 | 1.168 | 0.01214 | -0.092 | 96.251
6.5 | 1.223 | 0.01267 | -0.092 | 96.504
7 | 1.276 | 0.01321 | -0.093 | 96.622
7.5 | 1.328 | 0.01376 | -0.093 | 96.508
8 | 1.379 | 0.01445 | -0.093 | 95.382
8.5 | 1.428 | 0.01533 | -0.094 | 93.157
9 | 1.475 | 0.01628 | -0.094 | 90.588
9.5 | 1.519 | 0.01784 | -0.094 | 85.143
10 | 1.547 | 0.02554 | -0.093 | 60.593
10.5 | 1.581 | 0.03076 | -0.093 | 51.385
11 | 1.618 | 0.03271 | -0.093 | 49.458
11.5 | 1.651 | 0.03461 | -0.093 | 47.703
12 | 1.682 | 0.03667 | -0.094 | 45.867
12.5 | 1.71 | 0.03888 | -0.094 | 43.963
13 | 1.734 | 0.04127 | -0.094 | 42.004
13.5 | 1.754 | 0.04381 | -0.094 | 40.026
14 | 1.769 | 0.04642 | -0.094 | 38.117
14.5 | 1.781 | 0.04934 | -0.094 | 36.106
15 | 1.788 | 0.05238 | -0.094 | 34.144
15.5 | 1.791 | 0.05571 | -0.094 | 32.138
16 | 1.789 | 0.05929 | -0.094 | 30.169
16.5 | 1.782 | 0.06336 | -0.094 | 28.129
17 | 1.772 | 0.06793 | -0.094 | 26.08
17.5 | 1.757 | 0.07245 | -0.094 | 24.246
18 | 1.736 | 0.07783 | -0.094 | 22.308
18.5 | 1.71 | 0.08417 | -0.093 | 20.313
19 | 1.68 | 0.08982 | -0.093 | 18.702
19.5 | 1.645 | 0.09695 | -0.092 | 16.97
20 | 1.607 | 0.10521 | -0.092 | 15.278

## 28. Re 500k Mach 0.10 (2)
BIGFOIL.COM POLAR EXPORT
NACA63-421
NACA63-421 |  |  |  | Cl Max: | 1.3365 | at alpha= | 10.5 | deg
XFOIL ncrit=9 |  |  |  | L/D Max: | 95.5931 | at alpha= | 8.5 | deg
Re: | 500000 |  |  | Cd Min: | 0.09696 | at alpha= | -20 | deg
Mach: | 0.1 |  |  | Cl=0 at alpha= | -2.8434 | deg
|  |  |  | @ Cl=0.1, Cd= | 0.01005
|  |  |  | @ Cl=0.4, Cd= | 0.010242
|  |  |  | @ Cl=0.6, Cd= | 0.010561
alpha (deg) | Cl | Cd | Cm | Cl/Cd
-20 | -0.9743 | 0.09696 | -0.0567 | -10.0485
-19.5 | -0.9723 | 0.09058 | -0.0596 | -10.7342
-19 | -0.9711 | 0.08421 | -0.0623 | -11.5319
-18.5 | -0.9661 | 0.07846 | -0.0645 | -12.3133
-18 | -0.9598 | 0.07297 | -0.0666 | -13.1534
-17.5 | -0.9459 | 0.06921 | -0.0669 | -13.6671
-17 | -0.9331 | 0.06499 | -0.0679 | -14.3576
-16.5 | -0.9205 | 0.06075 | -0.0689 | -15.1523
-16 | -0.9068 | 0.05666 | -0.0698 | -16.0042
-15.5 | -0.8913 | 0.0528 | -0.0705 | -16.8807
-15 | -0.8814 | 0.04892 | -0.0705 | -18.0172
-14.5 | -0.8678 | 0.04523 | -0.0708 | -19.1864
-13.5 | -0.8195 | 0.03754 | -0.0758 | -21.83
-13 | -0.7403 | 0.03331 | -0.0893 | -22.2246
-12.5 | -0.7216 | 0.03004 | -0.0903 | -24.0213
-12 | -0.7088 | 0.0275 | -0.0885 | -25.7745
-11.5 | -0.6973 | 0.02496 | -0.0864 | -27.9367
-11 | -0.6871 | 0.02244 | -0.0839 | -30.6194
-10.5 | -0.6755 | 0.02014 | -0.0811 | -33.5402
-10 | -0.6594 | 0.01819 | -0.0783 | -36.2507
-9.5 | -0.6476 | 0.01625 | -0.0746 | -39.8523
-9 | -0.639 | 0.01482 | -0.0695 | -43.1174
-8.5 | -0.6135 | 0.01356 | -0.0665 | -45.2434
-8 | -0.5789 | 0.01232 | -0.0646 | -46.9886
-7.5 | -0.5371 | 0.01123 | -0.0636 | -47.8272
-7 | -0.486 | 0.0106 | -0.0637 | -45.8491
-6.5 | -0.4303 | 0.01034 | -0.064 | -41.6151
-6 | -0.3732 | 0.01017 | -0.0646 | -36.6962
-5.5 | -0.3148 | 0.01013 | -0.0652 | -31.076
-5 | -0.256 | 0.01005 | -0.0659 | -25.4726
-4.5 | -0.1967 | 0.01003 | -0.0666 | -19.6112
-4 | -0.1374 | 0.01005 | -0.0674 | -13.6716
-3.5 | -0.0782 | 0.01005 | -0.0681 | -7.7811
-3 | -0.0186 | 0.01005 | -0.0689 | -1.8507
-2.5 | 0.0408 | 0.01004 | -0.0696 | 4.0637
-2 | 0.1006 | 0.01005 | -0.0705 | 10.01
-1.5 | 0.1599 | 0.01006 | -0.0713 | 15.8946
-1 | 0.2199 | 0.01011 | -0.0722 | 21.7507
-0.5 | 0.279 | 0.0101 | -0.0729 | 27.6238
0.5 | 0.398 | 0.01024 | -0.0746 | 38.8672
1 | 0.457 | 0.01029 | -0.0753 | 44.4121
1.5 | 0.5165 | 0.01042 | -0.0761 | 49.5681
2 | 0.575 | 0.01051 | -0.0768 | 54.7098
2.5 | 0.634 | 0.01063 | -0.0775 | 59.6425
3 | 0.6922 | 0.0108 | -0.0781 | 64.0926
3.5 | 0.7505 | 0.01093 | -0.0788 | 68.6642
4 | 0.808 | 0.01113 | -0.0792 | 72.5966
4.5 | 0.8649 | 0.01126 | -0.0796 | 76.8117
5 | 0.9218 | 0.0115 | -0.08 | 80.1565
5.5 | 0.977 | 0.01163 | -0.08 | 84.0069
6 | 1.0309 | 0.01183 | -0.0798 | 87.1429
6.5 | 1.0836 | 0.01204 | -0.0795 | 90
7 | 1.1351 | 0.01227 | -0.0789 | 92.5102
7.5 | 1.1849 | 0.01255 | -0.0781 | 94.4143
8 | 1.2322 | 0.01293 | -0.0769 | 95.2978
8.5 | 1.2733 | 0.01332 | -0.0746 | 95.5931
9 | 1.3016 | 0.01384 | -0.0702 | 94.0462
9.5 | 1.321 | 0.01481 | -0.0649 | 89.1965
10 | 1.3326 | 0.01634 | -0.0593 | 81.5545
10.5 | 1.3365 | 0.01859 | -0.0537 | 71.8935
11 | 1.3332 | 0.02167 | -0.0484 | 61.5228
11.5 | 1.3281 | 0.02532 | -0.0439 | 52.4526
12.5 | 1.3134 | 0.03389 | -0.0366 | 38.7548
13 | 1.3049 | 0.03789 | -0.0327 | 34.4392
13.5 | 1.3066 | 0.04301 | -0.0321 | 30.379
14.5 | 1.3134 | 0.05352 | -0.0317 | 24.5404
15 | 1.3177 | 0.05903 | -0.0321 | 22.3225
15.5 | 1.3198 | 0.06497 | -0.0327 | 20.314

## 29. Re 500k Mach 0.25 (1)
BIGFOIL.COM POLAR EXPORT
NACA63-421
NACA63-421 |  |  |  | Cl Max: | 1.733 | at alpha= | 14 | deg
JavaFoil+Calcfoil stall+Eppler ext transition |  |  |  | L/D Max: | 93.627 | at alpha= | 6.5 | deg
Re: | 500000 |  |  | Cd Min: | 0.00835 | at alpha= | -1.5 | deg
Mach: | 0.25 |  |  | Cl=0 at alpha= | -3.5318 | deg
|  |  |  | @ Cl=0.1, Cd= | 0.00861
|  |  |  | @ Cl=0.4, Cd= | 0.0088491
|  |  |  | @ Cl=0.6, Cd= | 0.009286
alpha (deg) | Cl | Cd | Cm | Cl/Cd
-20 | -0.887 | 0.18151 | -0.033 | -4.886
-19.5 | -0.926 | 0.17005 | -0.034 | -5.443
-19 | -0.961 | 0.15798 | -0.036 | -6.082
-18.5 | -0.991 | 0.14679 | -0.037 | -6.752
-18 | -1.018 | 0.13378 | -0.039 | -7.607
-17.5 | -1.041 | 0.12056 | -0.042 | -8.637
-17 | -1.068 | 0.10289 | -0.046 | -10.381
-16.5 | -1.097 | 0.08333 | -0.05 | -13.167
-16 | -1.111 | 0.07075 | -0.052 | -15.706
-15.5 | -1.001 | 0.1078 | -0.015 | -9.282
-15 | -0.988 | 0.10227 | -0.015 | -9.664
-14.5 | -1.096 | 0.04989 | -0.057 | -21.971
-14 | -0.95 | 0.09154 | -0.015 | -10.377
-13.5 | -0.924 | 0.0864 | -0.015 | -10.698
-13 | -0.893 | 0.08183 | -0.015 | -10.916
-12.5 | -0.858 | 0.07747 | -0.015 | -11.075
-12 | -0.82 | 0.0734 | -0.016 | -11.178
-11.5 | -0.901 | 0.03029 | -0.064 | -29.747
-11 | -0.855 | 0.0282 | -0.065 | -30.314
-10.5 | -0.807 | 0.02624 | -0.066 | -30.741
-10 | -0.756 | 0.02452 | -0.067 | -30.854
-9.5 | -0.705 | 0.02292 | -0.068 | -30.741
-9 | -0.651 | 0.02144 | -0.069 | -30.347
-8.5 | -0.595 | 0.02013 | -0.07 | -29.58
-8 | -0.539 | 0.01895 | -0.071 | -28.443
-7.5 | -0.488 | 0.01192 | -0.073 | -40.952
-7 | -0.429 | 0.01121 | -0.074 | -38.273
-6.5 | -0.369 | 0.01072 | -0.075 | -34.416
-6 | -0.308 | 0.01025 | -0.076 | -30.082
-5.5 | -0.247 | 0.00989 | -0.077 | -24.972
-5 | -0.185 | 0.00955 | -0.078 | -19.361
-4.5 | -0.122 | 0.00921 | -0.079 | -13.294
-4 | -0.059 | 0.00901 | -0.08 | -6.597
-3.5 | 0.004 | 0.00883 | -0.081 | 0.447
-3 | 0.068 | 0.00868 | -0.082 | 7.831
-2.5 | 0.132 | 0.00854 | -0.083 | 15.483
-2 | 0.197 | 0.00843 | -0.084 | 23.367
-1.5 | 0.262 | 0.00835 | -0.085 | 31.403
-1 | 0.328 | 0.00914 | -0.086 | 35.893
-0.5 | 0.396 | 0.00884 | -0.088 | 44.859
0 | 0.462 | 0.00899 | -0.089 | 51.389
0.5 | 0.527 | 0.0091 | -0.089 | 57.934
1 | 0.592 | 0.00927 | -0.09 | 63.913
1.5 | 0.657 | 0.0094 | -0.091 | 69.922
2 | 0.723 | 0.00966 | -0.091 | 74.797
2.5 | 0.78 | 0.01009 | -0.092 | 77.261
3 | 0.84 | 0.01044 | -0.092 | 80.47
3.5 | 0.9 | 0.01071 | -0.092 | 84.032
4 | 0.96 | 0.01105 | -0.093 | 86.939
4.5 | 1.02 | 0.01142 | -0.093 | 89.292
5 | 1.079 | 0.01183 | -0.094 | 91.144
5.5 | 1.137 | 0.01222 | -0.094 | 93.012
6 | 1.194 | 0.01279 | -0.094 | 93.37
6.5 | 1.25 | 0.01335 | -0.095 | 93.627
7 | 1.304 | 0.01396 | -0.095 | 93.411
7.5 | 1.356 | 0.01459 | -0.095 | 92.93
8 | 1.406 | 0.01548 | -0.096 | 90.848
8.5 | 1.455 | 0.01643 | -0.096 | 88.555
9 | 1.501 | 0.01759 | -0.096 | 85.353
9.5 | 1.54 | 0.02124 | -0.096 | 72.519
10 | 1.57 | 0.02848 | -0.095 | 55.118
10.5 | 1.602 | 0.03359 | -0.095 | 47.687
11 | 1.635 | 0.03567 | -0.095 | 45.828
11.5 | 1.663 | 0.03795 | -0.096 | 43.833
12 | 1.688 | 0.04039 | -0.096 | 41.79
12.5 | 1.708 | 0.04304 | -0.096 | 39.681
13 | 1.723 | 0.04584 | -0.096 | 37.581
13.5 | 1.731 | 0.04893 | -0.096 | 35.39
14 | 1.733 | 0.05236 | -0.096 | 33.102
14.5 | 1.729 | 0.05607 | -0.096 | 30.845
15 | 1.718 | 0.06014 | -0.096 | 28.561
15.5 | 1.698 | 0.06474 | -0.096 | 26.231
16 | 1.672 | 0.0698 | -0.096 | 23.949
16.5 | 1.637 | 0.07583 | -0.095 | 21.593
17 | 1.596 | 0.08262 | -0.095 | 19.32
17.5 | 1.546 | 0.09105 | -0.094 | 16.976
18 | 1.484 | 0.10198 | -0.093 | 14.555
18.5 | 1.409 | 0.11707 | -0.09 | 12.032
19 | 1.296 | 0.15216 | -0.081 | 8.515

## 30. Re 500k Mach 0.25 (2)
BIGFOIL.COM POLAR EXPORT
NACA63-421
NACA63-421 |  |  |  | Cl Max: | 1.3223 | at alpha= | 10 | deg
XFOIL ncrit=9 |  |  |  | L/D Max: | 92.375 | at alpha= | 8 | deg
Re: | 500000 |  |  | Cd Min: | 0.12631 | at alpha= | -20 | deg
Mach: | 0.25 |  |  | Cl=0 at alpha= | -2.8168 | deg
|  |  |  | @ Cl=0.1, Cd= | 0.010319
|  |  |  | @ Cl=0.4, Cd= | 0.010503
|  |  |  | @ Cl=0.6, Cd= | 0.010812
alpha (deg) | Cl | Cd | Cm | Cl/Cd
-20 | -0.8319 | 0.12631 | -0.0466 | -6.5862
-19.5 | -0.8567 | 0.11449 | -0.0534 | -7.4827
-19 | -0.8745 | 0.10428 | -0.0589 | -8.3861
-18.5 | -0.8872 | 0.09523 | -0.0633 | -9.3164
-18 | -0.8957 | 0.08709 | -0.067 | -10.2848
-17.5 | -0.8981 | 0.08003 | -0.0699 | -11.222
-17 | -0.8907 | 0.07498 | -0.0709 | -11.8792
-16.5 | -0.8812 | 0.06999 | -0.0722 | -12.5904
-16 | -0.871 | 0.06512 | -0.0734 | -13.3753
-15.5 | -0.8593 | 0.0605 | -0.0744 | -14.2033
-15 | -0.8459 | 0.05634 | -0.0749 | -15.0142
-14.5 | -0.8346 | 0.05222 | -0.0751 | -15.9824
-14 | -0.8212 | 0.04831 | -0.0753 | -16.9986
-13.5 | -0.7702 | 0.04365 | -0.0832 | -17.6449
-13 | -0.706 | 0.03833 | -0.0955 | -18.419
-12.5 | -0.6874 | 0.03509 | -0.0957 | -19.5896
-12 | -0.6766 | 0.03196 | -0.0944 | -21.1702
-11.5 | -0.6675 | 0.02893 | -0.0925 | -23.0729
-11 | -0.6568 | 0.02612 | -0.0904 | -25.1455
-10.5 | -0.6461 | 0.02345 | -0.088 | -27.5522
-10 | -0.6332 | 0.02105 | -0.0853 | -30.0808
-9.5 | -0.6219 | 0.01868 | -0.0822 | -33.2923
-9 | -0.6079 | 0.01666 | -0.0787 | -36.4886
-8.5 | -0.6039 | 0.01488 | -0.073 | -40.5847
-8 | -0.5836 | 0.01341 | -0.0692 | -43.5198
-7.5 | -0.5492 | 0.01209 | -0.067 | -45.426
-7 | -0.5036 | 0.0111 | -0.0661 | -45.3694
-6.5 | -0.448 | 0.01066 | -0.0662 | -42.0263
-6 | -0.3894 | 0.01049 | -0.0665 | -37.1211
-5.5 | -0.3292 | 0.01036 | -0.067 | -31.7761
-5 | -0.2681 | 0.01034 | -0.0676 | -25.9284
-4.5 | -0.2071 | 0.01027 | -0.0682 | -20.1655
-4 | -0.1458 | 0.01027 | -0.0688 | -14.1967
-3.5 | -0.0843 | 0.01027 | -0.0695 | -8.2084
-3 | -0.0225 | 0.01032 | -0.0703 | -2.1802
-2.5 | 0.0389 | 0.01025 | -0.071 | 3.7951
-2 | 0.1007 | 0.01032 | -0.0719 | 9.7578
-1.5 | 0.1622 | 0.01027 | -0.0726 | 15.7936
-1 | 0.2239 | 0.01036 | -0.0735 | 21.612
-0.5 | 0.2854 | 0.01034 | -0.0743 | 27.6015
0 | 0.3469 | 0.01046 | -0.0751 | 33.1644
0.5 | 0.4084 | 0.01051 | -0.076 | 38.8582
1 | 0.4692 | 0.01056 | -0.0766 | 44.4318
1.5 | 0.5305 | 0.01071 | -0.0774 | 49.5331
2 | 0.5911 | 0.01078 | -0.078 | 54.833
2.5 | 0.6522 | 0.011 | -0.0787 | 59.2909
3 | 0.712 | 0.01109 | -0.0792 | 64.202
3.5 | 0.7729 | 0.01135 | -0.0798 | 68.0969
4 | 0.8313 | 0.01146 | -0.08 | 72.5393
4.5 | 0.8909 | 0.0117 | -0.0804 | 76.1453
5 | 0.9482 | 0.01187 | -0.0803 | 79.8821
5.5 | 1.0065 | 0.01215 | -0.0804 | 82.8395
6 | 1.0599 | 0.01228 | -0.0796 | 86.3111
7 | 1.1644 | 0.01286 | -0.0775 | 90.5443
7.5 | 1.2127 | 0.01319 | -0.0759 | 91.9409
8 | 1.2563 | 0.0136 | -0.0734 | 92.375
8.5 | 1.2856 | 0.01412 | -0.0686 | 91.0482
9 | 1.3059 | 0.01511 | -0.063 | 86.4262
9.5 | 1.3177 | 0.01674 | -0.0573 | 78.7157
10 | 1.3223 | 0.01913 | -0.0517 | 69.1218
10.5 | 1.3181 | 0.02247 | -0.0464 | 58.6604
11 | 1.3086 | 0.02664 | -0.0417 | 49.1216
11.5 | 1.2995 | 0.03124 | -0.038 | 41.5973
12 | 1.2905 | 0.03629 | -0.0351 | 35.5608
12.5 | 1.2819 | 0.04171 | -0.0328 | 30.7336
13 | 1.2774 | 0.04658 | -0.0304 | 27.4238
13.5 | 1.2742 | 0.05178 | -0.029 | 24.608
14 | 1.276 | 0.05775 | -0.0294 | 22.0952
14.5 | 1.2775 | 0.06397 | -0.03 | 19.9703
15 | 1.2812 | 0.07018 | -0.031 | 18.2559

## 31. Re 500k Mach 0.50 (1)
BIGFOIL.COM POLAR EXPORT
NACA63-421
NACA63-421 |  |  |  | Cl Max: | 1.574 | at alpha= | 9.5 | deg
JavaFoil+Calcfoil stall+Eppler ext transition |  |  |  | L/D Max: | 81.336 | at alpha= | 5 | deg
Re: | 500000 |  |  | Cd Min: | 0.00929 | at alpha= | -2 | deg
Mach: | 0.5 |  |  | Cl=0 at alpha= | -3.529 | deg
|  |  |  | @ Cl=0.1, Cd= | 0.0096725
|  |  |  | @ Cl=0.4, Cd= | 0.010338
|  |  |  | @ Cl=0.6, Cd= | 0.010926
alpha (deg) | Cl | Cd | Cm | Cl/Cd
-20 | -0.952 | 0.24037 | -0.036 | -3.961
-19.5 | -0.924 | 0.22912 | -0.036 | -4.033
-19 | -0.894 | 0.22185 | -0.036 | -4.031
-18.5 | -0.865 | 0.21736 | -0.036 | -3.98
-18 | -0.836 | 0.2077 | -0.036 | -4.027
-17.5 | -0.807 | 0.20508 | -0.036 | -3.934
-17 | -0.778 | 0.20103 | -0.036 | -3.872
-16.5 | -0.749 | 0.18892 | -0.036 | -3.964
-16 | -0.72 | 0.18424 | -0.035 | -3.905
-15.5 | -0.691 | 0.18013 | -0.035 | -3.837
-15 | -0.662 | 0.17219 | -0.034 | -3.844
-14.5 | -0.633 | 0.16824 | -0.035 | -3.765
-14 | -0.604 | 0.15274 | -0.034 | -3.956
-13.5 | -0.576 | 0.15224 | -0.035 | -3.783
-13 | -0.548 | 0.12015 | -0.037 | -4.563
-12.5 | -0.518 | 0.12131 | -0.034 | -4.271
-12 | -0.747 | 0.08677 | -0.05 | -8.613
-11.5 | -0.759 | 0.07304 | -0.018 | -10.388
-11 | -0.751 | 0.06783 | -0.018 | -11.077
-10.5 | -0.727 | 0.0635 | -0.018 | -11.454
-10 | -0.693 | 0.05952 | -0.019 | -11.646
-9.5 | -0.751 | 0.02994 | -0.074 | -25.085
-9 | -0.7 | 0.0275 | -0.075 | -25.466
-8.5 | -0.646 | 0.02534 | -0.077 | -25.475
-8 | -0.588 | 0.02348 | -0.078 | -25.032
-7.5 | -0.527 | 0.02181 | -0.079 | -24.169
-7 | -0.469 | 0.01477 | -0.081 | -31.78
-6.5 | -0.405 | 0.01286 | -0.082 | -31.497
-6 | -0.339 | 0.01213 | -0.084 | -27.928
-5.5 | -0.272 | 0.01158 | -0.085 | -23.46
-5 | -0.204 | 0.0111 | -0.086 | -18.345
-4.5 | -0.135 | 0.01072 | -0.087 | -12.58
-4 | -0.065 | 0.01036 | -0.088 | -6.318
-3.5 | 0.004 | 0.00997 | -0.089 | 0.436
-3 | 0.075 | 0.00975 | -0.09 | 7.676
-2.5 | 0.146 | 0.00953 | -0.091 | 15.289
-2 | 0.217 | 0.00929 | -0.092 | 23.36
-1.5 | 0.289 | 0.01026 | -0.094 | 28.117
-1 | 0.36 | 0.0103 | -0.095 | 34.992
-0.5 | 0.433 | 0.01037 | -0.096 | 41.717
0 | 0.514 | 0.01051 | -0.096 | 48.878
0.5 | 0.584 | 0.01087 | -0.097 | 53.683
1 | 0.653 | 0.01111 | -0.098 | 58.825
1.5 | 0.723 | 0.01138 | -0.099 | 63.52
2 | 0.792 | 0.01171 | -0.1 | 67.669
2.5 | 0.853 | 0.01175 | -0.101 | 72.61
3 | 0.92 | 0.01222 | -0.101 | 75.299
3.5 | 0.987 | 0.01267 | -0.102 | 77.901
4 | 1.053 | 0.01321 | -0.102 | 79.688
4.5 | 1.118 | 0.01379 | -0.102 | 81.058
5 | 1.181 | 0.01452 | -0.103 | 81.336
5.5 | 1.244 | 0.01531 | -0.103 | 81.21
6 | 1.305 | 0.01613 | -0.103 | 80.879
6.5 | 1.362 | 0.01703 | -0.104 | 80.003
7 | 1.417 | 0.01826 | -0.104 | 77.569
7.5 | 1.466 | 0.0196 | -0.104 | 74.834
8 | 1.511 | 0.02175 | -0.105 | 69.454
8.5 | 1.536 | 0.03194 | -0.104 | 48.095
9 | 1.558 | 0.04012 | -0.103 | 38.841
9.5 | 1.574 | 0.04358 | -0.103 | 36.126
10 | 1.573 | 0.04778 | -0.104 | 32.915
10.5 | 1.536 | 0.05279 | -0.103 | 29.098
11 | 1.419 | 0.05947 | -0.103 | 23.861
11.5 | 0.854 | 0.11798 | -0.043 | 7.241
12 | 0.883 | 0.13342 | -0.048 | 6.617
12.5 | 0.911 | 0.14629 | -0.051 | 6.228
13 | 0.939 | 0.14729 | -0.053 | 6.378
13.5 | 0.968 | 0.15534 | -0.056 | 6.23
14 | 0.996 | 0.16219 | -0.058 | 6.143
14.5 | 1.025 | 0.17246 | -0.061 | 5.943

## 32. Re 500k Mach 0.50 (2)
BIGFOIL.COM POLAR EXPORT
NACA63-421
NACA63-421 |  |  |  | Cl Max: | 1.2728 | at alpha= | 9 | deg
XFOIL ncrit=9 |  |  |  | L/D Max: | 74.8747 | at alpha= | 6 | deg
Re: | 500000 |  |  | Cd Min: | 0.23448 | at alpha= | 20 | deg
Mach: | 0.5 |  |  | Cl=0 at alpha= | -2.6924 | deg
|  |  |  | @ Cl=0.1, Cd= | 0.01149
|  |  |  | @ Cl=0.4, Cd= | 0.011743
|  |  |  | @ Cl=0.6, Cd= | 0.012214
alpha (deg) | Cl | Cd | Cm | Cl/Cd
-20 | -0.531 | 0.22073 | -0.0113 | -2.4057
-19.5 | -0.4981 | 0.21543 | -0.013 | -2.3121
-18.5 | -0.4759 | 0.19363 | -0.0245 | -2.4578
-18 | -0.4662 | 0.18315 | -0.0301 | -2.5455
-17.5 | -0.4619 | 0.17196 | -0.036 | -2.6861
-17 | -0.4472 | 0.16409 | -0.0403 | -2.7253
-16.5 | -0.444 | 0.15383 | -0.0457 | -2.8863
-16 | -0.5364 | 0.12658 | -0.0607 | -4.2376
-15.5 | -0.5792 | 0.11151 | -0.0696 | -5.1942
-15 | -0.6038 | 0.0987 | -0.0781 | -6.1175
-14.5 | -0.602 | 0.08385 | -0.0955 | -7.1795
-14 | -0.5953 | 0.07254 | -0.1077 | -8.2065
-13.5 | -0.5955 | 0.06554 | -0.1105 | -9.0861
-13 | -0.5901 | 0.05996 | -0.1115 | -9.8416
-12.5 | -0.5797 | 0.0551 | -0.1118 | -10.5209
-12 | -0.5667 | 0.05066 | -0.1116 | -11.1863
-11.5 | -0.5548 | 0.04635 | -0.1113 | -11.9698
-11 | -0.542 | 0.04233 | -0.1104 | -12.8042
-10.5 | -0.5279 | 0.03851 | -0.1094 | -13.7081
-10 | -0.5171 | 0.03469 | -0.1081 | -14.9063
-9.5 | -0.5102 | 0.03093 | -0.1062 | -16.4953
-9 | -0.501 | 0.02758 | -0.1038 | -18.1653
-8.5 | -0.4943 | 0.02432 | -0.1008 | -20.3248
-8 | -0.4888 | 0.02126 | -0.0971 | -22.9915
-7.5 | -0.4877 | 0.01816 | -0.0927 | -26.8557
-7 | -0.4935 | 0.01527 | -0.0866 | -32.3183
-6 | -0.4548 | 0.01207 | -0.0766 | -37.6802
-5.5 | -0.3927 | 0.01169 | -0.0756 | -33.5928
-5 | -0.3247 | 0.01154 | -0.0753 | -28.1369
-4.5 | -0.2548 | 0.01147 | -0.0753 | -22.2145
-4 | -0.1846 | 0.01142 | -0.0755 | -16.1646
-3.5 | -0.1137 | 0.0115 | -0.0758 | -9.887
-3 | -0.0435 | 0.01149 | -0.0762 | -3.7859
-2.5 | 0.0272 | 0.01148 | -0.0767 | 2.3693
-2 | 0.0974 | 0.01149 | -0.0773 | 8.4769
-1.5 | 0.1678 | 0.01149 | -0.078 | 14.604
-1 | 0.2376 | 0.01155 | -0.0786 | 20.5714
-0.5 | 0.3078 | 0.01157 | -0.0793 | 26.6033
0 | 0.3772 | 0.01171 | -0.0798 | 32.2118
0.5 | 0.4471 | 0.01181 | -0.0805 | 37.8577
1 | 0.5163 | 0.01198 | -0.081 | 43.0968
1.5 | 0.5847 | 0.01217 | -0.0813 | 48.0444
2 | 0.6542 | 0.01237 | -0.0817 | 52.886
2.5 | 0.7202 | 0.01265 | -0.0816 | 56.9328
3 | 0.788 | 0.01288 | -0.0815 | 61.1801
3.5 | 0.8532 | 0.01325 | -0.081 | 64.3925
4 | 0.9173 | 0.01352 | -0.0801 | 67.8476
4.5 | 0.9786 | 0.01394 | -0.0787 | 70.2009
5 | 1.0383 | 0.01428 | -0.0769 | 72.7101
5.5 | 1.0903 | 0.01479 | -0.0739 | 73.7187
6 | 1.1351 | 0.01516 | -0.0694 | 74.8747
6.5 | 1.167 | 0.01594 | -0.0636 | 73.212
7 | 1.197 | 0.01707 | -0.0583 | 70.123
7.5 | 1.2254 | 0.0186 | -0.0535 | 65.8817
8 | 1.2499 | 0.02056 | -0.0488 | 60.7928
8.5 | 1.2661 | 0.02325 | -0.0443 | 54.4559
9 | 1.2728 | 0.02684 | -0.0399 | 47.4218
9.5 | 1.2633 | 0.03171 | -0.0355 | 39.8392
10 | 1.2434 | 0.03792 | -0.0321 | 32.7901
10.5 | 1.2233 | 0.04475 | -0.0298 | 27.3363
11 | 1.2099 | 0.05164 | -0.0286 | 23.4295
11.5 | 1.1998 | 0.05881 | -0.0282 | 20.4013
12 | 1.1964 | 0.06576 | -0.0283 | 18.1934
13 | 1.1945 | 0.08034 | -0.0301 | 14.8681
13.5 | 1.1936 | 0.08818 | -0.0318 | 13.5359
14.5 | 1.188 | 0.10484 | -0.0363 | 11.3316
15.5 | 1.1746 | 0.12061 | -0.0394 | 9.7388
16 | 1.176 | 0.12988 | -0.0441 | 9.0545
16.5 | 1.181 | 0.13882 | -0.0487 | 8.5074
17 | 1.1825 | 0.14833 | -0.0541 | 7.9721
17.5 | 1.182 | 0.15845 | -0.0602 | 7.4598
18 | 1.1804 | 0.16886 | -0.067 | 6.9904
18.5 | 1.1664 | 0.18165 | -0.076 | 6.4211
19 | 1.1483 | 0.19576 | -0.0864 | 5.8659
19.5 | 1.1407 | 0.20836 | -0.0957 | 5.4747
20 | 1.079 | 0.23448 | -0.1146 | 4.6017

## 33. Re 750k Mach 0.00 (1)
BIGFOIL.COM POLAR EXPORT
NACA63-421
NACA63-421 |  |  |  | Cl Max: | 1.809 | at alpha= | 16 | deg
JavaFoil+Calcfoil stall+Eppler ext transition |  |  |  | L/D Max: | 111.377 | at alpha= | 7 | deg
Re: | 750000 |  |  | Cd Min: | 0.00695 | at alpha= | -2.5 | deg
Mach: | 0 |  |  | Cl=0 at alpha= | -3.5323 | deg
|  |  |  | @ Cl=0.1, Cd= | 0.0071534
|  |  |  | @ Cl=0.4, Cd= | 0.0070302
|  |  |  | @ Cl=0.6, Cd= | 0.0080733
alpha (deg) | Cl | Cd | Cm | Cl/Cd
-20 | -1.178 | 0.12116 | -0.041 | -9.722
-19.5 | -1.197 | 0.10579 | -0.043 | -11.311
-19 | -1.209 | 0.0942 | -0.045 | -12.837
-18.5 | -1.218 | 0.08369 | -0.046 | -14.551
-18 | -1.22 | 0.0752 | -0.048 | -16.228
-17.5 | -1.218 | 0.06799 | -0.049 | -17.917
-17 | -1.212 | 0.06183 | -0.05 | -19.598
-16.5 | -1.201 | 0.05658 | -0.052 | -21.223
-16 | -1.186 | 0.05185 | -0.053 | -22.881
-15.5 | -1.168 | 0.04761 | -0.054 | -24.524
-15 | -1.006 | 0.09846 | -0.014 | -10.22
-14.5 | -1.12 | 0.04029 | -0.056 | -27.795
-14 | -0.951 | 0.08889 | -0.015 | -10.695
-13.5 | -1.057 | 0.03451 | -0.058 | -30.637
-13 | -1.02 | 0.03188 | -0.059 | -31.993
-12.5 | -0.979 | 0.02969 | -0.06 | -32.963
-12 | -0.935 | 0.02773 | -0.061 | -33.72
-11.5 | -0.889 | 0.02587 | -0.062 | -34.382
-11 | -0.842 | 0.02416 | -0.063 | -34.848
-10.5 | -0.793 | 0.0226 | -0.064 | -35.071
-10 | -0.742 | 0.02115 | -0.065 | -35.08
-9.5 | -0.69 | 0.01984 | -0.066 | -34.779
-9 | -0.636 | 0.01864 | -0.067 | -34.137
-8.5 | -0.582 | 0.01756 | -0.068 | -33.146
-8 | -0.527 | 0.01658 | -0.069 | -31.757
-7.5 | -0.479 | 0.00968 | -0.072 | -49.443
-7 | -0.421 | 0.00919 | -0.073 | -45.76
-6.5 | -0.362 | 0.00875 | -0.074 | -41.348
-6 | -0.302 | 0.00841 | -0.075 | -35.943
-5.5 | -0.242 | 0.00816 | -0.076 | -29.672
-5 | -0.181 | 0.00787 | -0.077 | -23.045
-4.5 | -0.12 | 0.00771 | -0.078 | -15.588
-4 | -0.058 | 0.00756 | -0.079 | -7.725
-3.5 | 0.004 | 0.00745 | -0.08 | 0.52
-3 | 0.067 | 0.00737 | -0.081 | 9.058
-2.5 | 0.131 | 0.00695 | -0.082 | 18.781
-2 | 0.194 | 0.00696 | -0.083 | 27.862
-1.5 | 0.257 | 0.00701 | -0.084 | 36.718
-1 | 0.321 | 0.007 | -0.084 | 45.801
-0.5 | 0.384 | 0.00702 | -0.085 | 54.663
0 | 0.447 | 0.00706 | -0.086 | 63.346
0.5 | 0.51 | 0.00711 | -0.086 | 71.799
1 | 0.573 | 0.00801 | -0.087 | 71.566
1.5 | 0.637 | 0.00816 | -0.088 | 77.976
2 | 0.7 | 0.00829 | -0.089 | 84.384
2.5 | 0.758 | 0.00852 | -0.089 | 88.971
3 | 0.82 | 0.00871 | -0.09 | 94.247
3.5 | 0.883 | 0.00895 | -0.091 | 98.641
4 | 0.944 | 0.00924 | -0.091 | 102.215
4.5 | 1.002 | 0.00956 | -0.092 | 104.816
5 | 1.059 | 0.00996 | -0.092 | 106.382
5.5 | 1.116 | 0.01027 | -0.092 | 108.667
6 | 1.172 | 0.01067 | -0.092 | 109.823
6.5 | 1.227 | 0.01109 | -0.093 | 110.566
7 | 1.28 | 0.01149 | -0.093 | 111.377
7.5 | 1.332 | 0.012 | -0.093 | 111.03
8 | 1.383 | 0.0127 | -0.094 | 108.864
8.5 | 1.431 | 0.01344 | -0.094 | 106.488
9 | 1.477 | 0.01452 | -0.094 | 101.745
9.5 | 1.517 | 0.01702 | -0.094 | 89.164
10 | 1.549 | 0.02252 | -0.093 | 68.798
10.5 | 1.581 | 0.02784 | -0.093 | 56.798
11 | 1.619 | 0.02961 | -0.093 | 54.678
11.5 | 1.654 | 0.03134 | -0.093 | 52.77
12 | 1.685 | 0.03318 | -0.094 | 50.791
12.5 | 1.714 | 0.03518 | -0.094 | 48.715
13 | 1.739 | 0.0373 | -0.094 | 46.626
13.5 | 1.761 | 0.03953 | -0.094 | 44.552
14 | 1.779 | 0.04188 | -0.094 | 42.469
14.5 | 1.793 | 0.04442 | -0.094 | 40.36
15 | 1.802 | 0.04708 | -0.094 | 38.284
15.5 | 1.808 | 0.05002 | -0.095 | 36.134
16 | 1.809 | 0.05314 | -0.095 | 34.038
16.5 | 1.806 | 0.05658 | -0.095 | 31.926
17 | 1.8 | 0.06025 | -0.094 | 29.87
17.5 | 1.789 | 0.06432 | -0.094 | 27.811
18 | 1.773 | 0.06907 | -0.094 | 25.67
18.5 | 1.753 | 0.07337 | -0.094 | 23.895
19 | 1.728 | 0.07838 | -0.094 | 22.047
19.5 | 1.7 | 0.08419 | -0.094 | 20.188
20 | 1.669 | 0.09006 | -0.093 | 18.528

## 34. Re 750k Mach 0.00 (2)
BIGFOIL.COM POLAR EXPORT
NACA63-421
NACA63-421 |  |  |  | Cl Max: | 1.3793 | at alpha= | 19 | deg
XFOIL ncrit=9 |  |  |  | L/D Max: | 111.626 | at alpha= | 8 | deg
Re: | 750000 |  |  | Cd Min: | 0.12038 | at alpha= | 20 | deg
Mach: | 0 |  |  | Cl=0 at alpha= | -2.8685 | deg
|  |  |  | @ Cl=0.1, Cd= | 0.0083641
|  |  |  | @ Cl=0.4, Cd= | 0.0085684
|  |  |  | @ Cl=0.6, Cd= | 0.0088379
alpha (deg) | Cl | Cd | Cm | Cl/Cd
-20 | -1.014 | 0.09362 | -0.0519 | -10.831
-19.5 | -1.0116 | 0.08747 | -0.0545 | -11.5651
-19 | -1.0079 | 0.08148 | -0.057 | -12.3699
-18.5 | -1.0018 | 0.07593 | -0.0591 | -13.1937
-18 | -0.9938 | 0.07075 | -0.061 | -14.0466
-17.5 | -0.9919 | 0.06537 | -0.0623 | -15.1736
-17 | -0.9848 | 0.06037 | -0.0638 | -16.3127
-16.5 | -0.9749 | 0.05581 | -0.065 | -17.4682
-16 | -0.9623 | 0.05162 | -0.066 | -18.642
-15.5 | -0.9468 | 0.04783 | -0.0668 | -19.7951
-15 | -0.941 | 0.0433 | -0.0674 | -21.7321
-14.5 | -0.931 | 0.03931 | -0.0677 | -23.6835
-14 | -0.8647 | 0.03524 | -0.0783 | -24.5375
-13.5 | -0.7988 | 0.03108 | -0.0897 | -25.7014
-13 | -0.7839 | 0.02855 | -0.0884 | -27.4571
-12.5 | -0.7694 | 0.02617 | -0.0866 | -29.4001
-11.5 | -0.7413 | 0.0215 | -0.0824 | -34.4791
-11 | -0.7254 | 0.01941 | -0.08 | -37.3725
-10.5 | -0.7082 | 0.01752 | -0.0773 | -40.4224
-10 | -0.693 | 0.01573 | -0.074 | -44.0559
-9.5 | -0.6809 | 0.01431 | -0.0694 | -47.5821
-9 | -0.6547 | 0.01331 | -0.0662 | -49.1886
-8.5 | -0.6183 | 0.01238 | -0.0644 | -49.9435
-8 | -0.5773 | 0.01137 | -0.0633 | -50.774
-7.5 | -0.5319 | 0.01042 | -0.0628 | -51.0461
-7 | -0.4832 | 0.00949 | -0.0628 | -50.9168
-6.5 | -0.4283 | 0.00899 | -0.0633 | -47.6418
-6 | -0.3713 | 0.00874 | -0.064 | -42.4828
-5.5 | -0.3128 | 0.00856 | -0.0648 | -36.5421
-4.5 | -0.1942 | 0.00845 | -0.0666 | -22.9822
-4 | -0.1353 | 0.00842 | -0.0673 | -16.0689
-3.5 | -0.0753 | 0.00836 | -0.0683 | -9.0072
-3 | -0.0157 | 0.00845 | -0.0692 | -1.858
-2.5 | 0.044 | 0.00835 | -0.0701 | 5.2695
-1.5 | 0.1634 | 0.00838 | -0.0719 | 19.4988
-1 | 0.2229 | 0.00846 | -0.0727 | 26.3475
-0.5 | 0.2826 | 0.00844 | -0.0737 | 33.4834
0 | 0.342 | 0.0085 | -0.0745 | 40.2353
0.5 | 0.4014 | 0.00857 | -0.0754 | 46.8378
1 | 0.4608 | 0.00861 | -0.0763 | 53.5192
2 | 0.5788 | 0.00878 | -0.0779 | 65.9226
2.5 | 0.6374 | 0.00894 | -0.0786 | 71.2975
3 | 0.6959 | 0.00903 | -0.0793 | 77.0653
3.5 | 0.754 | 0.00916 | -0.08 | 82.3144
4 | 0.8114 | 0.00931 | -0.0805 | 87.1536
4.5 | 0.8689 | 0.00945 | -0.0811 | 91.9471
5 | 0.9252 | 0.00964 | -0.0814 | 95.9751
5.5 | 0.981 | 0.00981 | -0.0817 | 100
6 | 1.036 | 0.00997 | -0.0818 | 103.9117
7 | 1.1425 | 0.01048 | -0.0815 | 109.0172
7.5 | 1.1945 | 0.01076 | -0.0812 | 111.013
8 | 1.2424 | 0.01113 | -0.0802 | 111.6262
8.5 | 1.2828 | 0.01169 | -0.078 | 109.7348
9 | 1.3112 | 0.01244 | -0.0738 | 105.4019
9.5 | 1.3279 | 0.01358 | -0.0681 | 97.7835
10 | 1.3364 | 0.01531 | -0.0621 | 87.2894
10.5 | 1.3396 | 0.01769 | -0.0565 | 75.7264
11 | 1.3417 | 0.02054 | -0.0517 | 65.3213
11.5 | 1.3436 | 0.02375 | -0.0476 | 56.5726
12 | 1.3431 | 0.02743 | -0.0441 | 48.9646
12.5 | 1.3469 | 0.0311 | -0.0414 | 43.3087
13 | 1.3493 | 0.03508 | -0.039 | 38.4635
13.5 | 1.351 | 0.03913 | -0.0366 | 34.5259
14 | 1.3517 | 0.04332 | -0.0346 | 31.2027
15 | 1.3633 | 0.0532 | -0.0341 | 25.6259
15.5 | 1.3664 | 0.05875 | -0.0344 | 23.2579
16 | 1.3672 | 0.06479 | -0.035 | 21.102
16.5 | 1.3695 | 0.07088 | -0.0359 | 19.3214
17 | 1.3729 | 0.07706 | -0.0371 | 17.816
17.5 | 1.3741 | 0.08375 | -0.0387 | 16.4072
18 | 1.3774 | 0.09032 | -0.0406 | 15.2502
18.5 | 1.3745 | 0.09793 | -0.043 | 14.0355
19 | 1.3793 | 0.10455 | -0.0453 | 13.1927
19.5 | 1.3788 | 0.11206 | -0.0482 | 12.3041
20 | 1.3735 | 0.12038 | -0.0517 | 11.4097

## 35. Re 750k Mach 0.10 (1)
BIGFOIL.COM POLAR EXPORT
NACA63-421
NACA63-421 |  |  |  | Cl Max: | 1.797 | at alpha= | 15.5 | deg
JavaFoil+Calcfoil stall+Eppler ext transition |  |  |  | L/D Max: | 110.52 | at alpha= | 7 | deg
Re: | 750000 |  |  | Cd Min: | 0.00694 | at alpha= | -2 | deg
Mach: | 0.1 |  |  | Cl=0 at alpha= | -3.5318 | deg
|  |  |  | @ Cl=0.1, Cd= | 0.0072092
|  |  |  | @ Cl=0.4, Cd= | 0.0070656
|  |  |  | @ Cl=0.6, Cd= | 0.00807
alpha (deg) | Cl | Cd | Cm | Cl/Cd
-20 | -1.142 | 0.13025 | -0.04 | -8.771
-19.5 | -1.162 | 0.11515 | -0.042 | -10.095
-19 | -1.184 | 0.09919 | -0.044 | -11.931
-18.5 | -1.195 | 0.08881 | -0.046 | -13.451
-18 | -1.202 | 0.07869 | -0.048 | -15.274
-17.5 | -1.203 | 0.07077 | -0.049 | -17.004
-17 | -1.2 | 0.06393 | -0.05 | -18.771
-16.5 | -1.192 | 0.0583 | -0.052 | -20.442
-16 | -1.18 | 0.05326 | -0.053 | -22.147
-15.5 | -1.163 | 0.04878 | -0.054 | -23.843
-15 | -1.005 | 0.09866 | -0.014 | -10.187
-14.5 | -1.118 | 0.04112 | -0.056 | -27.192
-14 | -0.951 | 0.08894 | -0.015 | -10.697
-13.5 | -0.92 | 0.08439 | -0.015 | -10.907
-13 | -1.021 | 0.03239 | -0.059 | -31.531
-12.5 | -0.98 | 0.03013 | -0.06 | -32.538
-12 | -0.937 | 0.02808 | -0.061 | -33.375
-11.5 | -0.892 | 0.02621 | -0.062 | -34.025
-11 | -0.844 | 0.02447 | -0.063 | -34.511
-10.5 | -0.795 | 0.02287 | -0.064 | -34.778
-10 | -0.745 | 0.02139 | -0.065 | -34.814
-9.5 | -0.692 | 0.02009 | -0.066 | -34.461
-9 | -0.639 | 0.01883 | -0.067 | -33.926
-8.5 | -0.584 | 0.01773 | -0.068 | -32.958
-8 | -0.529 | 0.01673 | -0.069 | -31.61
-7.5 | -0.481 | 0.00979 | -0.072 | -49.093
-7 | -0.422 | 0.00927 | -0.073 | -45.589
-6.5 | -0.363 | 0.00883 | -0.074 | -41.162
-6 | -0.304 | 0.00848 | -0.075 | -35.801
-5.5 | -0.243 | 0.00822 | -0.076 | -29.587
-5 | -0.182 | 0.00793 | -0.077 | -22.991
-4.5 | -0.121 | 0.00775 | -0.078 | -15.569
-4 | -0.059 | 0.0076 | -0.079 | -7.714
-3.5 | 0.004 | 0.00748 | -0.08 | 0.52
-3 | 0.067 | 0.0074 | -0.081 | 9.06
-2.5 | 0.131 | 0.00703 | -0.082 | 18.672
-2 | 0.195 | 0.00694 | -0.083 | 28.069
-1.5 | 0.259 | 0.007 | -0.084 | 36.962
-1 | 0.322 | 0.00701 | -0.085 | 45.961
-0.5 | 0.386 | 0.00707 | -0.085 | 54.564
0 | 0.449 | 0.00705 | -0.086 | 63.732
0.5 | 0.513 | 0.0071 | -0.087 | 72.22
1 | 0.576 | 0.00801 | -0.088 | 71.931
1.5 | 0.64 | 0.00817 | -0.088 | 78.32
2 | 0.703 | 0.00839 | -0.089 | 83.864
2.5 | 0.762 | 0.00857 | -0.09 | 88.931
3 | 0.825 | 0.00879 | -0.09 | 93.799
3.5 | 0.887 | 0.00904 | -0.091 | 98.106
4 | 0.949 | 0.00931 | -0.092 | 101.993
4.5 | 1.006 | 0.00976 | -0.092 | 103.064
5 | 1.063 | 0.01001 | -0.092 | 106.231
5.5 | 1.12 | 0.01035 | -0.093 | 108.282
6 | 1.177 | 0.01075 | -0.093 | 109.432
6.5 | 1.231 | 0.01119 | -0.093 | 110.061
7 | 1.285 | 0.01163 | -0.094 | 110.52
7.5 | 1.337 | 0.01217 | -0.094 | 109.881
8 | 1.388 | 0.01287 | -0.094 | 107.805
8.5 | 1.436 | 0.01364 | -0.094 | 105.282
9 | 1.482 | 0.01485 | -0.095 | 99.792
9.5 | 1.522 | 0.01732 | -0.094 | 87.868
10 | 1.553 | 0.02317 | -0.094 | 67.017
10.5 | 1.586 | 0.0283 | -0.093 | 56.044
11 | 1.623 | 0.03008 | -0.094 | 53.958
11.5 | 1.657 | 0.03188 | -0.094 | 51.967
12 | 1.687 | 0.03375 | -0.094 | 50.003
12.5 | 1.715 | 0.03581 | -0.094 | 47.892
13 | 1.739 | 0.038 | -0.094 | 45.766
13.5 | 1.76 | 0.04032 | -0.095 | 43.641
14 | 1.775 | 0.04274 | -0.095 | 41.54
14.5 | 1.787 | 0.04538 | -0.095 | 39.393
15 | 1.795 | 0.04814 | -0.095 | 37.278
15.5 | 1.797 | 0.05125 | -0.095 | 35.068
16 | 1.796 | 0.05448 | -0.095 | 32.955
16.5 | 1.789 | 0.05816 | -0.095 | 30.767
17 | 1.779 | 0.06219 | -0.095 | 28.612
17.5 | 1.765 | 0.06632 | -0.095 | 26.61
18 | 1.745 | 0.07106 | -0.094 | 24.558
18.5 | 1.719 | 0.07661 | -0.094 | 22.442
19 | 1.69 | 0.08164 | -0.094 | 20.7
19.5 | 1.657 | 0.08765 | -0.094 | 18.9
20 | 1.62 | 0.09448 | -0.093 | 17.146

## 36. Re 750k Mach 0.10 (2)
BIGFOIL.COM POLAR EXPORT
NACA63-421
NACA63-421 |  |  |  | Cl Max: | 1.3698 | at alpha= | 19 | deg
XFOIL ncrit=9 |  |  |  | L/D Max: | 110.907 | at alpha= | 8 | deg
Re: | 750000 |  |  | Cd Min: | 0.12395 | at alpha= | 20 | deg
Mach: | 0.1 |  |  | Cl=0 at alpha= | -2.8642 | deg
|  |  |  | @ Cl=0.1, Cd= | 0.0084738
|  |  |  | @ Cl=0.4, Cd= | 0.0086059
|  |  |  | @ Cl=0.6, Cd= | 0.0088755
alpha (deg) | Cl | Cd | Cm | Cl/Cd
-20 | -0.9999 | 0.09687 | -0.0519 | -10.3221
-19.5 | -0.9983 | 0.09052 | -0.0546 | -11.0285
-19 | -0.9959 | 0.08428 | -0.0572 | -11.8166
-18.5 | -0.9908 | 0.07851 | -0.0594 | -12.62
-18 | -0.9832 | 0.07312 | -0.0614 | -13.4464
-17.5 | -0.9805 | 0.06774 | -0.0628 | -14.4745
-17 | -0.9749 | 0.06253 | -0.0643 | -15.5909
-16.5 | -0.9659 | 0.05777 | -0.0656 | -16.7198
-16 | -0.9543 | 0.0534 | -0.0667 | -17.8708
-15.5 | -0.94 | 0.04939 | -0.0675 | -19.0322
-15 | -0.9311 | 0.04508 | -0.0681 | -20.6544
-14.5 | -0.9233 | 0.04081 | -0.0686 | -22.6244
-14 | -0.8572 | 0.03643 | -0.0795 | -23.5301
-13.5 | -0.7918 | 0.03217 | -0.0908 | -24.613
-13 | -0.7784 | 0.02943 | -0.0896 | -26.4492
-12.5 | -0.762 | 0.02711 | -0.0879 | -28.1077
-12 | -0.751 | 0.02448 | -0.0859 | -30.6781
-11.5 | -0.7358 | 0.02219 | -0.0838 | -33.1591
-11 | -0.7202 | 0.02002 | -0.0814 | -35.974
-10.5 | -0.7045 | 0.01798 | -0.0787 | -39.1824
-10 | -0.6876 | 0.01619 | -0.0756 | -42.4707
-9.5 | -0.6735 | 0.01461 | -0.0715 | -46.0986
-9 | -0.6548 | 0.0135 | -0.0674 | -48.5037
-8.5 | -0.6201 | 0.01252 | -0.0653 | -49.5288
-8 | -0.5794 | 0.01155 | -0.064 | -50.1645
-7.5 | -0.5349 | 0.01053 | -0.0633 | -50.7977
-7 | -0.4866 | 0.00959 | -0.0632 | -50.7404
-6.5 | -0.4317 | 0.00903 | -0.0637 | -47.8073
-5.5 | -0.3154 | 0.0086 | -0.0652 | -36.6744
-5 | -0.2562 | 0.00855 | -0.0659 | -29.9649
-4.5 | -0.1961 | 0.00847 | -0.0668 | -23.1523
-4 | -0.1367 | 0.00844 | -0.0676 | -16.1967
-3.5 | -0.0764 | 0.00839 | -0.0686 | -9.1061
-3 | -0.0163 | 0.00847 | -0.0695 | -1.9244
-2.5 | 0.0437 | 0.00838 | -0.0704 | 5.2148
-2 | 0.1037 | 0.00848 | -0.0712 | 12.2288
-1.5 | 0.1639 | 0.00841 | -0.0722 | 19.4887
-0.5 | 0.2839 | 0.00847 | -0.0739 | 33.5183
0 | 0.3435 | 0.00854 | -0.0748 | 40.2225
0.5 | 0.4035 | 0.00861 | -0.0757 | 46.8641
1 | 0.4631 | 0.00864 | -0.0765 | 53.5995
1.5 | 0.5225 | 0.00881 | -0.0773 | 59.3076
2 | 0.5819 | 0.00882 | -0.0781 | 65.9751
2.5 | 0.6406 | 0.009 | -0.0788 | 71.1778
3 | 0.6997 | 0.00907 | -0.0796 | 77.1444
3.5 | 0.758 | 0.00921 | -0.0802 | 82.3018
4 | 0.816 | 0.00935 | -0.0807 | 87.2727
4.5 | 0.8737 | 0.00951 | -0.0812 | 91.8717
5 | 0.9305 | 0.00969 | -0.0816 | 96.0268
5.5 | 0.9863 | 0.00988 | -0.0817 | 99.8279
6 | 1.0417 | 0.01004 | -0.0818 | 103.755
6.5 | 1.0956 | 0.01032 | -0.0817 | 106.1628
7 | 1.1481 | 0.01058 | -0.0813 | 108.5161
7.5 | 1.2004 | 0.01086 | -0.0809 | 110.5341
8 | 1.2477 | 0.01125 | -0.0797 | 110.9067
8.5 | 1.2877 | 0.01181 | -0.0773 | 109.0347
9 | 1.3125 | 0.01261 | -0.0724 | 104.0841
9.5 | 1.3281 | 0.01386 | -0.0666 | 95.8225
10 | 1.3347 | 0.01577 | -0.0606 | 84.6354
10.5 | 1.3365 | 0.01834 | -0.055 | 72.8735
11 | 1.3372 | 0.02138 | -0.0502 | 62.5444
11.5 | 1.339 | 0.02472 | -0.0463 | 54.1667
12 | 1.3388 | 0.02851 | -0.043 | 46.959
12.5 | 1.3408 | 0.03243 | -0.0403 | 41.3444
13 | 1.3428 | 0.03661 | -0.0381 | 36.6785
13.5 | 1.3447 | 0.04082 | -0.0359 | 32.9422
14 | 1.345 | 0.04509 | -0.0339 | 29.8292
14.5 | 1.3515 | 0.05 | -0.0337 | 27.03
15 | 1.3565 | 0.05526 | -0.0337 | 24.5476
15.5 | 1.3581 | 0.06107 | -0.034 | 22.2384
16 | 1.3591 | 0.06724 | -0.0348 | 20.2127
16.5 | 1.3603 | 0.07361 | -0.0358 | 18.4798
17 | 1.3644 | 0.07985 | -0.0372 | 17.087
17.5 | 1.3664 | 0.08654 | -0.0389 | 15.7892
18 | 1.3675 | 0.09357 | -0.041 | 14.6147
18.5 | 1.3664 | 0.10106 | -0.0435 | 13.5207
19 | 1.3698 | 0.108 | -0.046 | 12.6833
19.5 | 1.3669 | 0.116 | -0.0492 | 11.7836
20 | 1.3646 | 0.12395 | -0.0527 | 11.0093

## 37. Re 750k Mach 0.25 (1)
BIGFOIL.COM POLAR EXPORT
NACA63-421
NACA63-421 |  |  |  | Cl Max: | 1.739 | at alpha= | 14 | deg
JavaFoil+Calcfoil stall+Eppler ext transition |  |  |  | L/D Max: | 107.187 | at alpha= | 7 | deg
Re: | 750000 |  |  | Cd Min: | 0.00707 | at alpha= | -1.5 | deg
Mach: | 0.25 |  |  | Cl=0 at alpha= | -3.5312 | deg
|  |  |  | @ Cl=0.1, Cd= | 0.0075318
|  |  |  | @ Cl=0.4, Cd= | 0.0071803
|  |  |  | @ Cl=0.6, Cd= | 0.0082197
alpha (deg) | Cl | Cd | Cm | Cl/Cd
-20 | -0.89 | 0.17308 | -0.034 | -5.141
-19.5 | -0.929 | 0.16158 | -0.035 | -5.752
-19 | -0.966 | 0.14898 | -0.037 | -6.485
-18.5 | -0.999 | 0.1367 | -0.039 | -7.306
-18 | -1.03 | 0.121 | -0.042 | -8.512
-17.5 | -1.06 | 0.10478 | -0.045 | -10.112
-17 | -1.093 | 0.08507 | -0.049 | -12.849
-16.5 | -1.111 | 0.07306 | -0.051 | -15.211
-16 | -1.12 | 0.0639 | -0.053 | -17.528
-15.5 | -1.12 | 0.05701 | -0.054 | -19.65
-15 | -1.113 | 0.05136 | -0.056 | -21.678
-14.5 | -1.101 | 0.04617 | -0.057 | -23.843
-14 | -1.081 | 0.04258 | -0.058 | -25.38
-13.5 | -0.924 | 0.08517 | -0.015 | -10.852
-13 | -1.024 | 0.03585 | -0.061 | -28.573
-12.5 | -0.858 | 0.07634 | -0.016 | -11.239
-12 | -0.82 | 0.07236 | -0.016 | -11.339
-11.5 | -0.904 | 0.02819 | -0.064 | -32.051
-11 | -0.857 | 0.02622 | -0.065 | -32.699
-10.5 | -0.809 | 0.02442 | -0.066 | -33.121
-10 | -0.759 | 0.02278 | -0.067 | -33.298
-9.5 | -0.706 | 0.0213 | -0.068 | -33.165
-9 | -0.652 | 0.01992 | -0.069 | -32.754
-8.5 | -0.597 | 0.01869 | -0.07 | -31.938
-8 | -0.541 | 0.01759 | -0.071 | -30.734
-7.5 | -0.491 | 0.01052 | -0.073 | -46.673
-7 | -0.432 | 0.00969 | -0.075 | -44.588
-6.5 | -0.372 | 0.00925 | -0.076 | -40.178
-6 | -0.311 | 0.00881 | -0.077 | -35.285
-5.5 | -0.249 | 0.00852 | -0.078 | -29.224
-5 | -0.186 | 0.00824 | -0.079 | -22.636
-4.5 | -0.123 | 0.00797 | -0.08 | -15.498
-4 | -0.06 | 0.00781 | -0.081 | -7.682
-3.5 | 0.004 | 0.00768 | -0.082 | 0.518
-3 | 0.069 | 0.00757 | -0.083 | 9.054
-2.5 | 0.134 | 0.00749 | -0.084 | 17.83
-2 | 0.199 | 0.00732 | -0.085 | 27.216
-1.5 | 0.266 | 0.00707 | -0.086 | 37.588
-1 | 0.331 | 0.0071 | -0.087 | 46.619
-0.5 | 0.396 | 0.00713 | -0.088 | 55.583
0 | 0.462 | 0.00796 | -0.089 | 57.995
0.5 | 0.527 | 0.00811 | -0.089 | 65.022
1 | 0.592 | 0.0082 | -0.09 | 72.268
1.5 | 0.657 | 0.00836 | -0.091 | 78.679
2 | 0.723 | 0.00855 | -0.091 | 84.55
2.5 | 0.783 | 0.00876 | -0.092 | 89.388
3 | 0.847 | 0.00903 | -0.093 | 93.757
3.5 | 0.911 | 0.00934 | -0.094 | 97.552
4 | 0.968 | 0.00981 | -0.094 | 98.707
4.5 | 1.028 | 0.0101 | -0.094 | 101.816
5 | 1.087 | 0.01044 | -0.094 | 104.138
5.5 | 1.145 | 0.01081 | -0.095 | 105.942
6 | 1.202 | 0.0113 | -0.095 | 106.373
6.5 | 1.259 | 0.01177 | -0.095 | 106.928
7 | 1.313 | 0.01225 | -0.096 | 107.187
7.5 | 1.365 | 0.01299 | -0.096 | 105.089
8 | 1.415 | 0.01372 | -0.096 | 103.141
8.5 | 1.464 | 0.01468 | -0.096 | 99.713
9 | 1.508 | 0.01624 | -0.097 | 92.866
9.5 | 1.546 | 0.01917 | -0.096 | 80.671
10 | 1.575 | 0.02597 | -0.096 | 60.653
10.5 | 1.607 | 0.03093 | -0.096 | 51.947
11 | 1.64 | 0.03286 | -0.096 | 49.901
11.5 | 1.669 | 0.03497 | -0.096 | 47.716
12 | 1.693 | 0.03722 | -0.096 | 45.492
12.5 | 1.713 | 0.03963 | -0.096 | 43.232
13 | 1.728 | 0.04222 | -0.096 | 40.944
13.5 | 1.737 | 0.04508 | -0.096 | 38.541
14 | 1.739 | 0.04822 | -0.097 | 36.073
14.5 | 1.736 | 0.05154 | -0.097 | 33.674
15 | 1.724 | 0.05527 | -0.097 | 31.2
15.5 | 1.705 | 0.05939 | -0.096 | 28.713
16 | 1.679 | 0.06393 | -0.096 | 26.267
16.5 | 1.646 | 0.06919 | -0.096 | 23.788
17 | 1.606 | 0.07508 | -0.096 | 21.386
17.5 | 1.557 | 0.0821 | -0.095 | 18.963
18 | 1.5 | 0.09026 | -0.094 | 16.616
18.5 | 1.433 | 0.09986 | -0.093 | 14.345
19 | 1.353 | 0.11418 | -0.091 | 11.847

## 38. Re 750k Mach 0.25 (2)
BIGFOIL.COM POLAR EXPORT
NACA63-421
NACA63-421 |  |  |  | Cl Max: | 1.323 | at alpha= | 17.5 | deg
XFOIL ncrit=9 |  |  |  | L/D Max: | 107.448 | at alpha= | 7.5 | deg
Re: | 750000 |  |  | Cd Min: | 0.14242 | at alpha= | 20 | deg
Mach: | 0.25 |  |  | Cl=0 at alpha= | -2.8374 | deg
|  |  |  | @ Cl=0.1, Cd= | 0.0086
|  |  |  | @ Cl=0.4, Cd= | 0.0087786
|  |  |  | @ Cl=0.6, Cd= | 0.0090931
alpha (deg) | Cl | Cd | Cm | Cl/Cd
-20 | -0.9152 | 0.11577 | -0.0494 | -7.9053
-19.5 | -0.9194 | 0.10796 | -0.0532 | -8.5161
-19 | -0.9235 | 0.10028 | -0.0568 | -9.2092
-18.5 | -0.926 | 0.09299 | -0.06 | -9.9581
-18 | -0.9265 | 0.0861 | -0.0628 | -10.7607
-17.5 | -0.9233 | 0.07989 | -0.065 | -11.5571
-17 | -0.9206 | 0.07411 | -0.0667 | -12.4221
-16.5 | -0.9161 | 0.06847 | -0.0684 | -13.3796
-16 | -0.9082 | 0.06325 | -0.0698 | -14.3589
-15.5 | -0.8984 | 0.05837 | -0.071 | -15.3915
-15 | -0.886 | 0.0539 | -0.0719 | -16.4378
-14.5 | -0.8839 | 0.04917 | -0.0712 | -17.9764
-14 | -0.808 | 0.04276 | -0.0873 | -18.8962
-13.5 | -0.7504 | 0.03857 | -0.0962 | -19.4555
-13 | -0.746 | 0.03471 | -0.0952 | -21.4924
-12.5 | -0.7315 | 0.03175 | -0.094 | -23.0394
-12 | -0.7197 | 0.02877 | -0.0924 | -25.0156
-11.5 | -0.706 | 0.02607 | -0.0906 | -27.0809
-11 | -0.6926 | 0.02348 | -0.0884 | -29.4974
-10.5 | -0.6778 | 0.02106 | -0.0859 | -32.1842
-10 | -0.6628 | 0.0188 | -0.0832 | -35.2553
-9.5 | -0.6473 | 0.01676 | -0.08 | -38.6217
-9 | -0.6303 | 0.01501 | -0.0763 | -41.992
-8.5 | -0.6204 | 0.01355 | -0.0709 | -45.786
-8 | -0.5879 | 0.01247 | -0.0682 | -47.1451
-7.5 | -0.5477 | 0.01134 | -0.0666 | -48.2981
-7 | -0.5024 | 0.01023 | -0.0658 | -49.1105
-6.5 | -0.4496 | 0.0094 | -0.0657 | -47.8298
-6 | -0.3907 | 0.00904 | -0.0662 | -43.219
-5.5 | -0.3304 | 0.00884 | -0.0668 | -37.3756
-5 | -0.2686 | 0.00873 | -0.0676 | -30.7675
-4.5 | -0.207 | 0.00866 | -0.0683 | -23.903
-4 | -0.1446 | 0.0086 | -0.0692 | -16.814
-3 | -0.0201 | 0.00859 | -0.0709 | -2.3399
-2.5 | 0.0417 | 0.0086 | -0.0718 | 4.8488
-2 | 0.1043 | 0.0086 | -0.0727 | 12.1279
-1.5 | 0.1663 | 0.00862 | -0.0736 | 19.2923
-1 | 0.2284 | 0.00864 | -0.0745 | 26.4352
-0.5 | 0.2906 | 0.00871 | -0.0754 | 33.3639
0 | 0.3521 | 0.00874 | -0.0762 | 40.286
0.5 | 0.4142 | 0.00879 | -0.0771 | 47.1217
1 | 0.4754 | 0.00891 | -0.0778 | 53.3558
1.5 | 0.5373 | 0.00896 | -0.0787 | 59.9665
2 | 0.5984 | 0.00909 | -0.0794 | 65.8306
2.5 | 0.6595 | 0.00921 | -0.0801 | 71.6069
3 | 0.7205 | 0.00933 | -0.0807 | 77.224
3.5 | 0.7805 | 0.00951 | -0.0812 | 82.0715
4 | 0.8407 | 0.00964 | -0.0817 | 87.2095
4.5 | 0.8996 | 0.00987 | -0.0819 | 91.1449
5 | 0.9588 | 0.01002 | -0.0822 | 95.6886
5.5 | 1.0157 | 0.01024 | -0.082 | 99.1895
6 | 1.071 | 0.0105 | -0.0815 | 102
6.5 | 1.1267 | 0.01072 | -0.0811 | 105.1026
7 | 1.1798 | 0.01104 | -0.0802 | 106.8659
7.5 | 1.2292 | 0.01144 | -0.0787 | 107.4476
8 | 1.2723 | 0.01188 | -0.0761 | 107.096
8.5 | 1.2972 | 0.01267 | -0.0707 | 102.3836
9 | 1.3136 | 0.01399 | -0.0648 | 93.8956
9.5 | 1.3221 | 0.01599 | -0.0588 | 82.6829
10 | 1.3223 | 0.01885 | -0.0531 | 70.1485
10.5 | 1.3205 | 0.02226 | -0.0482 | 59.3217
11 | 1.316 | 0.02626 | -0.0439 | 50.1142
11.5 | 1.3134 | 0.03051 | -0.0406 | 43.0482
12 | 1.3095 | 0.03526 | -0.0379 | 37.1384
12.5 | 1.313 | 0.03979 | -0.0361 | 32.9982
13 | 1.3151 | 0.0447 | -0.0347 | 29.4206
13.5 | 1.3177 | 0.04974 | -0.0336 | 26.4918
14 | 1.3133 | 0.05451 | -0.0312 | 24.0928
14.5 | 1.3161 | 0.06045 | -0.0316 | 21.7717
15 | 1.3183 | 0.06668 | -0.0323 | 19.7705
15.5 | 1.3178 | 0.07345 | -0.0334 | 17.9415
16 | 1.3188 | 0.08034 | -0.0348 | 16.4152
16.5 | 1.3219 | 0.08718 | -0.0365 | 15.1629
17 | 1.3225 | 0.09455 | -0.0387 | 13.9873
17.5 | 1.323 | 0.10214 | -0.0412 | 12.9528
18 | 1.3205 | 0.11031 | -0.0443 | 11.9708
18.5 | 1.3228 | 0.11792 | -0.0473 | 11.2178
19 | 1.3192 | 0.12646 | -0.0512 | 10.4318
19.5 | 1.3183 | 0.1347 | -0.0552 | 9.7869
20 | 1.321 | 0.14242 | -0.0592 | 9.2754

## 39. Re 750k Mach 0.50 (1)
BIGFOIL.COM POLAR EXPORT
NACA63-421
NACA63-421 |  |  |  | Cl Max: | 1.579 | at alpha= | 9.5 | deg
JavaFoil+Calcfoil stall+Eppler ext transition |  |  |  | L/D Max: | 93.101 | at alpha= | 5.5 | deg
Re: | 750000 |  |  | Cd Min: | 0.00806 | at alpha= | -1.5 | deg
Mach: | 0.5 |  |  | Cl=0 at alpha= | -3.5286 | deg
|  |  |  | @ Cl=0.1, Cd= | 0.0084144
|  |  |  | @ Cl=0.4, Cd= | 0.0089503
|  |  |  | @ Cl=0.6, Cd= | 0.009194
alpha (deg) | Cl | Cd | Cm | Cl/Cd
-20 | -0.952 | 0.21572 | -0.036 | -4.413
-19.5 | -0.924 | 0.20635 | -0.036 | -4.478
-19 | -0.894 | 0.20461 | -0.036 | -4.371
-18.5 | -0.865 | 0.19976 | -0.036 | -4.331
-18 | -0.836 | 0.19023 | -0.036 | -4.397
-17.5 | -0.807 | 0.18285 | -0.036 | -4.412
-17 | -0.778 | 0.18416 | -0.036 | -4.227
-16.5 | -0.749 | 0.17299 | -0.036 | -4.33
-16 | -0.72 | 0.16781 | -0.035 | -4.288
-15.5 | -0.691 | 0.16369 | -0.035 | -4.223
-15 | -0.662 | 0.15559 | -0.035 | -4.254
-14.5 | -0.633 | 0.15164 | -0.035 | -4.177
-14 | -0.604 | 0.14104 | -0.034 | -4.284
-13.5 | -0.576 | 0.14307 | -0.035 | -4.026
-13 | -0.549 | 0.11536 | -0.038 | -4.755
-12.5 | -0.518 | 0.1141 | -0.035 | -4.541
-12 | -0.763 | 0.07611 | -0.056 | -10.022
-11.5 | -0.854 | 0.04484 | -0.068 | -19.049
-11 | -0.855 | 0.03848 | -0.07 | -22.206
-10.5 | -0.727 | 0.06261 | -0.018 | -11.617
-10 | -0.797 | 0.03074 | -0.073 | -25.928
-9.5 | -0.753 | 0.02799 | -0.074 | -26.904
-9 | -0.702 | 0.0257 | -0.076 | -27.323
-8.5 | -0.647 | 0.02366 | -0.077 | -27.358
-8 | -0.589 | 0.02192 | -0.078 | -26.871
-7.5 | -0.528 | 0.02033 | -0.079 | -25.998
-7 | -0.472 | 0.0131 | -0.082 | -36.001
-6.5 | -0.408 | 0.0112 | -0.083 | -36.379
-6 | -0.341 | 0.01053 | -0.084 | -32.408
-5.5 | -0.274 | 0.01003 | -0.085 | -27.281
-5 | -0.205 | 0.00958 | -0.087 | -21.399
-4.5 | -0.136 | 0.00926 | -0.088 | -14.66
-4 | -0.066 | 0.00898 | -0.089 | -7.345
-3.5 | 0.004 | 0.00862 | -0.09 | 0.508
-3 | 0.075 | 0.00847 | -0.091 | 8.909
-2.5 | 0.147 | 0.00831 | -0.092 | 17.661
-2 | 0.219 | 0.00818 | -0.093 | 26.73
-1.5 | 0.291 | 0.00806 | -0.094 | 36.061
-1 | 0.363 | 0.00893 | -0.095 | 40.667
-0.5 | 0.436 | 0.00897 | -0.097 | 48.629
0 | 0.516 | 0.00899 | -0.098 | 57.425
0.5 | 0.589 | 0.0092 | -0.099 | 64.03
1 | 0.662 | 0.00916 | -0.101 | 72.277
1.5 | 0.729 | 0.00974 | -0.101 | 74.864
2 | 0.799 | 0.01001 | -0.101 | 79.749
2.5 | 0.86 | 0.01032 | -0.101 | 83.313
3 | 0.927 | 0.01072 | -0.102 | 86.45
3.5 | 0.994 | 0.01114 | -0.102 | 89.243
4 | 1.06 | 0.01159 | -0.103 | 91.514
4.5 | 1.125 | 0.01216 | -0.103 | 92.553
5 | 1.189 | 0.01278 | -0.104 | 93.076
5.5 | 1.252 | 0.01345 | -0.104 | 93.101
6 | 1.313 | 0.01415 | -0.104 | 92.832
6.5 | 1.371 | 0.01511 | -0.105 | 90.744
7 | 1.425 | 0.0162 | -0.105 | 87.967
7.5 | 1.475 | 0.01756 | -0.105 | 83.98
8 | 1.514 | 0.02118 | -0.105 | 71.507
8.5 | 1.541 | 0.02914 | -0.104 | 52.884
9 | 1.563 | 0.03709 | -0.104 | 42.146
9.5 | 1.579 | 0.04036 | -0.104 | 39.128
10 | 1.577 | 0.04423 | -0.104 | 35.664
10.5 | 1.541 | 0.04878 | -0.104 | 31.582
11 | 1.424 | 0.05489 | -0.104 | 25.943
11.5 | 0.854 | 0.09978 | -0.044 | 8.563
12 | 0.883 | 0.12082 | -0.048 | 7.307
12.5 | 0.911 | 0.13323 | -0.051 | 6.839
13 | 0.939 | 0.1362 | -0.053 | 6.898
13.5 | 0.968 | 0.14475 | -0.056 | 6.687
14 | 0.996 | 0.14996 | -0.058 | 6.645
14.5 | 1.025 | 0.15626 | -0.061 | 6.559

## 40. Re 750k Mach 0.50 (2)
BIGFOIL.COM POLAR EXPORT
NACA63-421
NACA63-421 |  |  |  | Cl Max: | 1.296 | at alpha= | 8.5 | deg
XFOIL ncrit=9 |  |  |  | L/D Max: | 90.0733 | at alpha= | 5.5 | deg
Re: | 750000 |  |  | Cd Min: | 0.21849 | at alpha= | -20 | deg
Mach: | 0.5 |  |  | Cl=0 at alpha= | -2.7136 | deg
|  |  |  | @ Cl=0.1, Cd= | 0.00947
|  |  |  | @ Cl=0.4, Cd= | 0.0097062
|  |  |  | @ Cl=0.6, Cd= | 0.010073
alpha (deg) | Cl | Cd | Cm | Cl/Cd
-20 | -0.5322 | 0.21849 | -0.0081 | -2.4358
-19.5 | -0.5213 | 0.20748 | -0.0142 | -2.5125
-19 | -0.5106 | 0.19729 | -0.0198 | -2.5881
-18.5 | -0.4926 | 0.18959 | -0.0243 | -2.5982
-18 | -0.4782 | 0.18098 | -0.0293 | -2.6423
-17 | -0.5302 | 0.14796 | -0.0467 | -3.5834
-16.5 | -0.5767 | 0.13086 | -0.0567 | -4.407
-15.5 | -0.6381 | 0.09919 | -0.0819 | -6.4331
-15 | -0.6246 | 0.08534 | -0.0993 | -7.319
-14 | -0.6273 | 0.06962 | -0.1078 | -9.0103
-13.5 | -0.6232 | 0.06361 | -0.1093 | -9.7972
-13 | -0.6166 | 0.05812 | -0.1103 | -10.6091
-12.5 | -0.6092 | 0.05294 | -0.1109 | -11.5074
-12 | -0.5976 | 0.04834 | -0.1109 | -12.3624
-11.5 | -0.5876 | 0.04384 | -0.1106 | -13.4033
-11 | -0.5756 | 0.03964 | -0.11 | -14.5207
-10.5 | -0.5647 | 0.03566 | -0.1088 | -15.8357
-10 | -0.5513 | 0.03208 | -0.1072 | -17.1852
-9.5 | -0.5407 | 0.02856 | -0.1052 | -18.9321
-9 | -0.5284 | 0.02548 | -0.1025 | -20.7378
-8.5 | -0.5186 | 0.0224 | -0.0994 | -23.1518
-8 | -0.5065 | 0.01964 | -0.0958 | -25.7892
-7.5 | -0.4978 | 0.01696 | -0.0914 | -29.3514
-6.5 | -0.4927 | 0.01235 | -0.0792 | -39.8947
-6 | -0.4556 | 0.01079 | -0.0761 | -42.2243
-5.5 | -0.3963 | 0.01003 | -0.0752 | -39.5115
-5 | -0.327 | 0.00974 | -0.0752 | -33.5729
-4.5 | -0.2562 | 0.00961 | -0.0754 | -26.6597
-3.5 | -0.1127 | 0.0095 | -0.0764 | -11.8632
-3 | -0.0409 | 0.00947 | -0.077 | -4.3189
-2.5 | 0.0305 | 0.00947 | -0.0777 | 3.2207
-2 | 0.1022 | 0.00947 | -0.0784 | 10.792
-1.5 | 0.1731 | 0.00952 | -0.0792 | 18.1828
-1 | 0.2445 | 0.00954 | -0.08 | 25.6289
-0.5 | 0.3151 | 0.00965 | -0.0807 | 32.6528
0 | 0.3858 | 0.00968 | -0.0814 | 39.8554
0.5 | 0.4563 | 0.00981 | -0.0821 | 46.5138
1 | 0.5262 | 0.00992 | -0.0826 | 53.0444
1.5 | 0.596 | 0.01006 | -0.0831 | 59.2445
2 | 0.6652 | 0.01029 | -0.0834 | 64.6453
2.5 | 0.7338 | 0.01045 | -0.0836 | 70.2201
3 | 0.8018 | 0.01069 | -0.0835 | 75.0047
3.5 | 0.8683 | 0.01095 | -0.0831 | 79.2968
4 | 0.9331 | 0.01122 | -0.0822 | 83.164
4.5 | 0.9961 | 0.01155 | -0.081 | 86.2424
5 | 1.0553 | 0.0119 | -0.079 | 88.6807
5.5 | 1.1052 | 0.01227 | -0.0753 | 90.0733
6 | 1.1468 | 0.01286 | -0.0706 | 89.1757
6.5 | 1.1864 | 0.01372 | -0.066 | 86.4723
7 | 1.2236 | 0.01486 | -0.0616 | 82.3419
7.5 | 1.2572 | 0.01639 | -0.0572 | 76.7053
8 | 1.2846 | 0.01843 | -0.0528 | 69.7016
8.5 | 1.296 | 0.02151 | -0.0478 | 60.251
9 | 1.2897 | 0.02588 | -0.0427 | 49.8338
9.5 | 1.2672 | 0.03171 | -0.0379 | 39.9622
10 | 1.246 | 0.03814 | -0.0345 | 32.6691
10.5 | 1.2337 | 0.04453 | -0.0324 | 27.7049
11 | 1.2237 | 0.05123 | -0.0312 | 23.8864
12 | 1.2186 | 0.06468 | -0.0307 | 18.8404
12.5 | 1.2202 | 0.07157 | -0.0312 | 17.049
13 | 1.2204 | 0.07899 | -0.0323 | 15.4501
14 | 1.2208 | 0.09484 | -0.0362 | 12.8722
14.5 | 1.2212 | 0.10321 | -0.0388 | 11.8322
15 | 1.2203 | 0.11202 | -0.042 | 10.8936
15.5 | 1.2173 | 0.12124 | -0.0457 | 10.0404
16.5 | 1.2066 | 0.13768 | -0.0504 | 8.7638
17 | 1.2106 | 0.14688 | -0.0555 | 8.2421
18 | 1.2121 | 0.16671 | -0.0675 | 7.2707
18.5 | 1.2098 | 0.17738 | -0.0747 | 6.8204
19 | 1.2044 | 0.18876 | -0.0827 | 6.3806
19.5 | 1.1906 | 0.20203 | -0.0924 | 5.8932
20 | 1.1757 | 0.2161 | -0.1029 | 5.4405

## 41. Re 1M Mach 0.00 (1)
BIGFOIL.COM POLAR EXPORT
NACA63-421
NACA63-421 |  |  |  | Cl Max: | 1.814 | at alpha= | 16 | deg
JavaFoil+Calcfoil stall+Eppler ext transition |  |  |  | L/D Max: | 120.268 | at alpha= | 7 | deg
Re: | 1000000 |  |  | Cd Min: | 0.00656 | at alpha= | -3 | deg
Mach: | 0 |  |  | Cl=0 at alpha= | -3.5318 | deg
|  |  |  | @ Cl=0.1, Cd= | 0.0065652
|  |  |  | @ Cl=0.4, Cd= | 0.0066451
|  |  |  | @ Cl=0.6, Cd= | 0.0075491
alpha (deg) | Cl | Cd | Cm | Cl/Cd
-20 | -1.194 | 0.10742 | -0.042 | -11.117
-19.5 | -1.21 | 0.0951 | -0.044 | -12.72
-19 | -1.219 | 0.08617 | -0.046 | -14.15
-18.5 | -1.226 | 0.0774 | -0.047 | -15.837
-18 | -1.227 | 0.07011 | -0.048 | -17.495
-17.5 | -1.224 | 0.06369 | -0.05 | -19.212
-17 | -1.216 | 0.05815 | -0.051 | -20.917
-16.5 | -1.205 | 0.05332 | -0.052 | -22.603
-16 | -1.19 | 0.04896 | -0.053 | -24.303
-15.5 | -1.171 | 0.04501 | -0.054 | -26.023
-15 | -1.149 | 0.04145 | -0.055 | -27.711
-14.5 | -1.123 | 0.0382 | -0.056 | -29.389
-14 | -1.093 | 0.03532 | -0.057 | -30.938
-13.5 | -1.06 | 0.03275 | -0.058 | -32.356
-13 | -1.022 | 0.03028 | -0.059 | -33.749
-12.5 | -0.981 | 0.02817 | -0.06 | -34.811
-12 | -0.937 | 0.02633 | -0.061 | -35.584
-11.5 | -0.891 | 0.02455 | -0.062 | -36.304
-11 | -0.844 | 0.02292 | -0.063 | -36.803
-10.5 | -0.794 | 0.02146 | -0.064 | -37.013
-10 | -0.743 | 0.02007 | -0.065 | -37.038
-9.5 | -0.691 | 0.01883 | -0.066 | -36.717
-9 | -0.638 | 0.01769 | -0.067 | -36.066
-8.5 | -0.583 | 0.01666 | -0.068 | -35.009
-8 | -0.528 | 0.01574 | -0.069 | -33.522
-7.5 | -0.48 | 0.00918 | -0.072 | -52.284
-7 | -0.422 | 0.00851 | -0.073 | -49.636
-6.5 | -0.363 | 0.00811 | -0.074 | -44.835
-6 | -0.304 | 0.00777 | -0.075 | -39.108
-5.5 | -0.243 | 0.00751 | -0.076 | -32.403
-5 | -0.182 | 0.00727 | -0.077 | -25.074
-4.5 | -0.121 | 0.00714 | -0.078 | -16.906
-4 | -0.059 | 0.00701 | -0.079 | -8.379
-3.5 | 0.004 | 0.00657 | -0.081 | 0.596
-3 | 0.067 | 0.00656 | -0.081 | 10.255
-2.5 | 0.131 | 0.00657 | -0.082 | 19.892
-2 | 0.194 | 0.00657 | -0.083 | 29.539
-1.5 | 0.257 | 0.00656 | -0.084 | 39.212
-1 | 0.321 | 0.00661 | -0.084 | 48.511
-0.5 | 0.384 | 0.00664 | -0.085 | 57.822
0 | 0.447 | 0.00666 | -0.086 | 67.103
0.5 | 0.51 | 0.00672 | -0.086 | 75.984
1 | 0.573 | 0.00749 | -0.087 | 76.57
1.5 | 0.637 | 0.00763 | -0.088 | 83.486
2 | 0.7 | 0.00777 | -0.089 | 89.997
2.5 | 0.758 | 0.00794 | -0.089 | 95.443
3 | 0.82 | 0.00815 | -0.09 | 100.661
3.5 | 0.883 | 0.00837 | -0.091 | 105.445
4 | 0.944 | 0.00863 | -0.091 | 109.443
4.5 | 1.006 | 0.00887 | -0.092 | 113.393
5 | 1.067 | 0.00919 | -0.093 | 116.071
5.5 | 1.121 | 0.00963 | -0.093 | 116.349
6 | 1.177 | 0.00994 | -0.093 | 118.377
6.5 | 1.232 | 0.01029 | -0.093 | 119.682
7 | 1.285 | 0.01069 | -0.094 | 120.268
7.5 | 1.337 | 0.01126 | -0.094 | 118.677
8 | 1.387 | 0.01188 | -0.094 | 116.731
8.5 | 1.436 | 0.01265 | -0.094 | 113.477
9 | 1.479 | 0.01441 | -0.094 | 102.615
9.5 | 1.52 | 0.01634 | -0.094 | 93.055
10 | 1.553 | 0.02103 | -0.094 | 73.857
10.5 | 1.585 | 0.02628 | -0.093 | 60.32
11 | 1.623 | 0.02795 | -0.094 | 58.05
11.5 | 1.657 | 0.02956 | -0.094 | 56.06
12 | 1.689 | 0.03131 | -0.094 | 53.95
12.5 | 1.718 | 0.03317 | -0.094 | 51.783
13 | 1.743 | 0.03518 | -0.094 | 49.55
13.5 | 1.765 | 0.03731 | -0.094 | 47.31
14 | 1.783 | 0.03951 | -0.095 | 45.131
14.5 | 1.797 | 0.04185 | -0.095 | 42.938
15 | 1.807 | 0.04443 | -0.095 | 40.67
15.5 | 1.812 | 0.04715 | -0.095 | 38.432
16 | 1.814 | 0.0501 | -0.095 | 36.2
16.5 | 1.811 | 0.05332 | -0.095 | 33.969
17 | 1.805 | 0.05682 | -0.095 | 31.766
17.5 | 1.794 | 0.06052 | -0.095 | 29.643
18 | 1.779 | 0.06498 | -0.095 | 27.372
18.5 | 1.759 | 0.06903 | -0.095 | 25.476
19 | 1.734 | 0.07361 | -0.094 | 23.558
19.5 | 1.706 | 0.07889 | -0.094 | 21.623
20 | 1.675 | 0.08433 | -0.094 | 19.867

## 42. Re 1M Mach 0.00 (2)
BIGFOIL.COM POLAR EXPORT
NACA63-421
NACA63-421 |  |  |  | Cl Max: | 1.4233 | at alpha= | 19.5 | deg
XFOIL ncrit=9 |  |  |  | L/D Max: | 122.034 | at alpha= | 7.5 | deg
Re: | 1000000 |  |  | Cd Min: | 0.11401 | at alpha= | 20 | deg
Mach: | 0 |  |  | Cl=0 at alpha= | -2.8862 | deg
|  |  |  | @ Cl=0.1, Cd= | 0.00754
|  |  |  | @ Cl=0.4, Cd= | 0.0077337
|  |  |  | @ Cl=0.6, Cd= | 0.0079717
alpha (deg) | Cl | Cd | Cm | Cl/Cd
-20 | -1.0506 | 0.09085 | -0.0503 | -11.5641
-19.5 | -1.0498 | 0.08446 | -0.0529 | -12.4296
-19 | -1.0431 | 0.07888 | -0.0552 | -13.2239
-18.5 | -1.0496 | 0.07195 | -0.0577 | -14.5879
-18 | -1.0463 | 0.0663 | -0.0597 | -15.7813
-17.5 | -1.0393 | 0.06116 | -0.0613 | -16.9931
-17 | -1.0298 | 0.05645 | -0.0627 | -18.2427
-16.5 | -1.0178 | 0.05211 | -0.0639 | -19.5318
-16 | -1.0042 | 0.04807 | -0.0648 | -20.8904
-15.5 | -1.0025 | 0.04298 | -0.0657 | -23.3248
-14.5 | -0.9191 | 0.03509 | -0.0775 | -26.1926
-14 | -0.846 | 0.03109 | -0.0899 | -27.2113
-13.5 | -0.832 | 0.02856 | -0.0884 | -29.1317
-13 | -0.814 | 0.02637 | -0.0869 | -30.8684
-12.5 | -0.7993 | 0.02398 | -0.0851 | -33.3319
-12 | -0.7821 | 0.02183 | -0.0832 | -35.8268
-11.5 | -0.7641 | 0.01984 | -0.081 | -38.5131
-11 | -0.7448 | 0.01798 | -0.0786 | -41.4238
-10.5 | -0.7275 | 0.01616 | -0.0758 | -45.0186
-10 | -0.71 | 0.01461 | -0.0723 | -48.5969
-9.5 | -0.6985 | 0.01336 | -0.0672 | -52.2829
-9 | -0.6635 | 0.01249 | -0.0652 | -53.1225
-8.5 | -0.623 | 0.0117 | -0.0638 | -53.2479
-8 | -0.5779 | 0.01087 | -0.0631 | -53.1647
-7.5 | -0.5309 | 0.01003 | -0.0627 | -52.9312
-7 | -0.4808 | 0.00916 | -0.0628 | -52.4891
-6.5 | -0.4278 | 0.00843 | -0.0633 | -50.7473
-6 | -0.3709 | 0.00803 | -0.0641 | -46.1893
-5.5 | -0.3123 | 0.00781 | -0.065 | -39.9872
-5 | -0.2531 | 0.00769 | -0.0659 | -32.9129
-4.5 | -0.1933 | 0.00763 | -0.0668 | -25.3342
-4 | -0.1336 | 0.00759 | -0.0678 | -17.6021
-3.5 | -0.0736 | 0.00754 | -0.0687 | -9.7613
-3 | -0.0137 | 0.00754 | -0.0697 | -1.817
-2.5 | 0.0465 | 0.00754 | -0.0707 | 6.1671
-2 | 0.1065 | 0.00754 | -0.0716 | 14.1247
-1.5 | 0.1664 | 0.00756 | -0.0726 | 22.0106
-1 | 0.2265 | 0.00758 | -0.0735 | 29.8813
-0.5 | 0.2861 | 0.00763 | -0.0744 | 37.4967
0 | 0.3464 | 0.00767 | -0.0754 | 45.163
0.5 | 0.4053 | 0.00774 | -0.0762 | 52.3643
1 | 0.4656 | 0.00777 | -0.0772 | 59.9228
1.5 | 0.5248 | 0.00785 | -0.0781 | 66.8535
2 | 0.5839 | 0.00795 | -0.0789 | 73.4465
2.5 | 0.6433 | 0.00803 | -0.0797 | 80.1121
3 | 0.7013 | 0.00819 | -0.0804 | 85.6288
3.5 | 0.7605 | 0.00826 | -0.0812 | 92.0702
4 | 0.8176 | 0.00844 | -0.0817 | 96.872
4.5 | 0.8762 | 0.00854 | -0.0824 | 102.5995
5 | 0.9322 | 0.00875 | -0.0828 | 106.5371
5.5 | 0.9894 | 0.00888 | -0.0833 | 111.4189
6 | 1.045 | 0.00908 | -0.0835 | 115.0881
6.5 | 1.0987 | 0.00937 | -0.0835 | 117.2572
7 | 1.1536 | 0.00958 | -0.0836 | 120.4175
7.5 | 1.2057 | 0.00988 | -0.0833 | 122.0344
8 | 1.2518 | 0.0104 | -0.082 | 120.3654
8.5 | 1.2916 | 0.01107 | -0.0798 | 116.6757
9 | 1.3178 | 0.01196 | -0.0753 | 110.1839
9.5 | 1.3292 | 0.01331 | -0.0687 | 99.8648
10 | 1.3352 | 0.01518 | -0.0625 | 87.9578
11 | 1.3475 | 0.02009 | -0.0528 | 67.0732
11.5 | 1.3531 | 0.02307 | -0.049 | 58.6519
12 | 1.3576 | 0.0264 | -0.0457 | 51.4242
12.5 | 1.3656 | 0.02975 | -0.0431 | 45.9025
13 | 1.3731 | 0.03335 | -0.041 | 41.1724
13.5 | 1.3797 | 0.03727 | -0.0392 | 37.0191
14 | 1.3846 | 0.04132 | -0.0374 | 33.5092
14.5 | 1.3848 | 0.04561 | -0.0355 | 30.3618
15 | 1.3876 | 0.05083 | -0.0352 | 27.2988
15.5 | 1.3914 | 0.0562 | -0.0352 | 24.758
16 | 1.3959 | 0.06169 | -0.0356 | 22.6277
16.5 | 1.4001 | 0.06745 | -0.0363 | 20.7576
17 | 1.4066 | 0.07312 | -0.0373 | 19.2369
17.5 | 1.4106 | 0.0793 | -0.0387 | 17.7881
18 | 1.4159 | 0.08545 | -0.0403 | 16.5699
18.5 | 1.4135 | 0.09281 | -0.0424 | 15.23
19 | 1.4209 | 0.09896 | -0.0444 | 14.3583
19.5 | 1.4233 | 0.10592 | -0.0469 | 13.4375
20 | 1.4189 | 0.11401 | -0.0501 | 12.4454

## 43. Re 1M Mach 0.10 (1)
BIGFOIL.COM POLAR EXPORT
NACA63-421
NACA63-421 |  |  |  | Cl Max: | 1.802 | at alpha= | 15.5 | deg
JavaFoil+Calcfoil stall+Eppler ext transition |  |  |  | L/D Max: | 119.285 | at alpha= | 6.5 | deg
Re: | 1000000 |  |  | Cd Min: | 0.00655 | at alpha= | -3 | deg
Mach: | 0.1 |  |  | Cl=0 at alpha= | -3.5318 | deg
|  |  |  | @ Cl=0.1, Cd= | 0.00655
|  |  |  | @ Cl=0.4, Cd= | 0.0066367
|  |  |  | @ Cl=0.6, Cd= | 0.0075762
alpha (deg) | Cl | Cd | Cm | Cl/Cd
-20 | -1.156 | 0.11781 | -0.041 | -9.809
-19.5 | -1.178 | 0.10207 | -0.044 | -11.544
-19 | -1.195 | 0.08994 | -0.045 | -13.286
-18.5 | -1.204 | 0.08146 | -0.047 | -14.78
-18 | -1.209 | 0.07312 | -0.048 | -16.534
-17.5 | -1.209 | 0.06612 | -0.05 | -18.287
-17 | -1.205 | 0.06009 | -0.051 | -20.055
-16.5 | -1.196 | 0.05493 | -0.052 | -21.779
-16 | -1.184 | 0.05028 | -0.053 | -23.538
-15.5 | -1.167 | 0.04613 | -0.054 | -25.29
-15 | -1.146 | 0.04238 | -0.055 | -27.037
-14.5 | -1.121 | 0.03899 | -0.057 | -28.751
-14 | -1.093 | 0.03601 | -0.058 | -30.338
-13.5 | -1.06 | 0.03332 | -0.059 | -31.82
-13 | -1.023 | 0.03077 | -0.06 | -33.259
-12.5 | -0.983 | 0.02861 | -0.061 | -34.344
-12 | -0.939 | 0.02667 | -0.062 | -35.226
-11.5 | -0.894 | 0.02489 | -0.063 | -35.903
-11 | -0.846 | 0.02322 | -0.064 | -36.447
-10.5 | -0.797 | 0.02172 | -0.065 | -36.699
-10 | -0.746 | 0.0203 | -0.066 | -36.751
-9.5 | -0.694 | 0.01907 | -0.067 | -36.389
-9 | -0.64 | 0.01787 | -0.068 | -35.834
-8.5 | -0.586 | 0.01682 | -0.069 | -34.809
-8 | -0.53 | 0.01588 | -0.069 | -33.349
-7.5 | -0.482 | 0.0093 | -0.072 | -51.825
-7 | -0.424 | 0.00859 | -0.073 | -49.378
-6.5 | -0.365 | 0.00817 | -0.074 | -44.655
-6 | -0.305 | 0.00782 | -0.075 | -39.008
-5.5 | -0.244 | 0.00756 | -0.076 | -32.317
-5 | -0.183 | 0.00731 | -0.077 | -25.041
-4.5 | -0.121 | 0.00718 | -0.078 | -16.881
-4 | -0.059 | 0.00704 | -0.079 | -8.38
-3.5 | 0.004 | 0.00683 | -0.081 | 0.573
-3 | 0.068 | 0.00655 | -0.082 | 10.325
-2.5 | 0.131 | 0.00655 | -0.082 | 20.028
-2 | 0.195 | 0.00656 | -0.083 | 29.728
-1.5 | 0.259 | 0.00661 | -0.084 | 39.128
-1 | 0.322 | 0.0066 | -0.085 | 48.819
-0.5 | 0.386 | 0.00663 | -0.085 | 58.167
0 | 0.449 | 0.00666 | -0.086 | 67.506
0.5 | 0.513 | 0.00671 | -0.087 | 76.414
1 | 0.576 | 0.00752 | -0.088 | 76.634
1.5 | 0.64 | 0.00767 | -0.088 | 83.384
2 | 0.703 | 0.00783 | -0.089 | 89.855
2.5 | 0.762 | 0.00799 | -0.09 | 95.389
3 | 0.825 | 0.0082 | -0.09 | 100.538
3.5 | 0.887 | 0.00843 | -0.091 | 105.245
4 | 0.949 | 0.00865 | -0.092 | 109.735
4.5 | 1.011 | 0.00894 | -0.092 | 113.053
5 | 1.069 | 0.00931 | -0.093 | 114.902
5.5 | 1.125 | 0.0097 | -0.093 | 116.058
6 | 1.181 | 0.01004 | -0.093 | 117.656
6.5 | 1.237 | 0.01037 | -0.094 | 119.285
7 | 1.29 | 0.01083 | -0.094 | 119.147
7.5 | 1.342 | 0.01141 | -0.094 | 117.579
8 | 1.392 | 0.01203 | -0.094 | 115.778
8.5 | 1.441 | 0.01289 | -0.095 | 111.728
9 | 1.483 | 0.01498 | -0.095 | 98.942
9.5 | 1.525 | 0.01664 | -0.095 | 91.614
10 | 1.557 | 0.02166 | -0.094 | 71.879
10.5 | 1.589 | 0.02671 | -0.094 | 59.507
11 | 1.626 | 0.02839 | -0.094 | 57.282
11.5 | 1.661 | 0.03006 | -0.094 | 55.245
12 | 1.691 | 0.03185 | -0.094 | 53.105
12.5 | 1.719 | 0.03378 | -0.095 | 50.89
13 | 1.743 | 0.03586 | -0.095 | 48.615
13.5 | 1.764 | 0.03804 | -0.095 | 46.356
14 | 1.78 | 0.04031 | -0.095 | 44.15
14.5 | 1.792 | 0.04278 | -0.095 | 41.881
15 | 1.799 | 0.04543 | -0.095 | 39.606
15.5 | 1.802 | 0.0483 | -0.095 | 37.3
16 | 1.8 | 0.05134 | -0.095 | 35.059
16.5 | 1.794 | 0.05485 | -0.095 | 32.713
17 | 1.784 | 0.05854 | -0.095 | 30.479
17.5 | 1.77 | 0.06238 | -0.095 | 28.374
18 | 1.751 | 0.06683 | -0.095 | 26.196
18.5 | 1.725 | 0.07188 | -0.095 | 24
19 | 1.696 | 0.07657 | -0.095 | 22.152
19.5 | 1.663 | 0.08211 | -0.094 | 20.253
20 | 1.627 | 0.08824 | -0.094 | 18.438

## 44. Re 1M Mach 0.10 (2)
BIGFOIL.COM POLAR EXPORT
NACA63-421
NACA63-421 |  |  |  | Cl Max: | 1.4118 | at alpha= | 19.5 | deg
XFOIL ncrit=9 |  |  |  | L/D Max: | 121.555 | at alpha= | 7.5 | deg
Re: | 1000000 |  |  | Cd Min: | 0.1184 | at alpha= | 20 | deg
Mach: | 0.1 |  |  | Cl=0 at alpha= | -2.8814 | deg
|  |  |  | @ Cl=0.1, Cd= | 0.0075778
|  |  |  | @ Cl=0.4, Cd= | 0.00776
|  |  |  | @ Cl=0.6, Cd= | 0.0079993
alpha (deg) | Cl | Cd | Cm | Cl/Cd
-20 | -1.0339 | 0.09453 | -0.0501 | -10.9373
-19.5 | -1.0344 | 0.08786 | -0.0529 | -11.7733
-19 | -1.0298 | 0.08188 | -0.0553 | -12.5769
-18.5 | -1.0346 | 0.07505 | -0.0579 | -13.7855
-18 | -1.0337 | 0.06897 | -0.06 | -14.9877
-17.5 | -1.0285 | 0.06355 | -0.0618 | -16.1841
-17 | -1.0202 | 0.0586 | -0.0633 | -17.4096
-16.5 | -1.0095 | 0.05403 | -0.0645 | -18.6841
-16 | -0.9946 | 0.05001 | -0.0655 | -19.888
-15.5 | -0.9926 | 0.04488 | -0.0665 | -22.1168
-15 | -0.9818 | 0.04078 | -0.067 | -24.0755
-14.5 | -0.9115 | 0.03639 | -0.0786 | -25.0481
-14 | -0.8385 | 0.03229 | -0.091 | -25.9678
-13.5 | -0.826 | 0.02953 | -0.0897 | -27.9716
-13 | -0.8092 | 0.02717 | -0.0882 | -29.7828
-12.5 | -0.793 | 0.02482 | -0.0865 | -31.95
-12 | -0.7775 | 0.0225 | -0.0845 | -34.5556
-11.5 | -0.7588 | 0.02049 | -0.0824 | -37.0327
-11 | -0.7395 | 0.01857 | -0.0801 | -39.8223
-10.5 | -0.7227 | 0.01665 | -0.0773 | -43.4054
-10 | -0.7053 | 0.01499 | -0.074 | -47.0514
-9.5 | -0.6944 | 0.01364 | -0.0689 | -50.9091
-9 | -0.6647 | 0.01266 | -0.0662 | -52.5039
-8.5 | -0.6247 | 0.01186 | -0.0646 | -52.6728
-8 | -0.5804 | 0.01101 | -0.0638 | -52.7157
-7.5 | -0.5336 | 0.01016 | -0.0633 | -52.5197
-7 | -0.484 | 0.00926 | -0.0633 | -52.2678
-6.5 | -0.431 | 0.00848 | -0.0637 | -50.8255
-6 | -0.3739 | 0.00808 | -0.0644 | -46.2748
-5.5 | -0.3149 | 0.00785 | -0.0653 | -40.1146
-5 | -0.2555 | 0.00773 | -0.0662 | -33.053
-4.5 | -0.1951 | 0.00767 | -0.0671 | -25.4368
-4 | -0.1352 | 0.00762 | -0.068 | -17.7428
-3.5 | -0.0746 | 0.00756 | -0.069 | -9.8677
-3 | -0.0144 | 0.00759 | -0.0699 | -1.8972
-2.5 | 0.0463 | 0.00756 | -0.0709 | 6.1243
-2 | 0.1065 | 0.00758 | -0.0719 | 14.0501
-1.5 | 0.167 | 0.00758 | -0.0728 | 22.0317
-1 | 0.2274 | 0.00762 | -0.0738 | 29.8425
-0.5 | 0.2874 | 0.00765 | -0.0747 | 37.5686
0 | 0.348 | 0.00769 | -0.0757 | 45.2536
0.5 | 0.4074 | 0.00777 | -0.0765 | 52.4324
1 | 0.468 | 0.0078 | -0.0775 | 60
1.5 | 0.5274 | 0.0079 | -0.0783 | 66.7595
2 | 0.5872 | 0.00798 | -0.0792 | 73.584
2.5 | 0.6468 | 0.00807 | -0.08 | 80.1487
3 | 0.7053 | 0.00821 | -0.0807 | 85.9074
4 | 0.8223 | 0.00848 | -0.0819 | 96.9693
5 | 0.9377 | 0.00879 | -0.0829 | 106.678
5.5 | 0.9948 | 0.00895 | -0.0833 | 111.1508
6 | 1.051 | 0.00914 | -0.0836 | 114.9891
6.5 | 1.1052 | 0.00942 | -0.0835 | 117.3248
7 | 1.1597 | 0.00966 | -0.0835 | 120.0518
7.5 | 1.2119 | 0.00997 | -0.0831 | 121.5547
8 | 1.258 | 0.01048 | -0.0817 | 120.0382
8.5 | 1.2965 | 0.01119 | -0.0791 | 115.8624
9.5 | 1.3277 | 0.01365 | -0.0671 | 97.2674
10 | 1.3339 | 0.01563 | -0.061 | 85.3423
10.5 | 1.3397 | 0.01804 | -0.0559 | 74.2627
11 | 1.3437 | 0.0209 | -0.0514 | 64.2919
11.5 | 1.3487 | 0.02403 | -0.0477 | 56.1257
12 | 1.3536 | 0.02746 | -0.0446 | 49.2935
12.5 | 1.3614 | 0.03092 | -0.0421 | 44.0298
13 | 1.368 | 0.03474 | -0.0401 | 39.3782
13.5 | 1.3746 | 0.03879 | -0.0385 | 35.437
14 | 1.3785 | 0.04312 | -0.0368 | 31.9689
14.5 | 1.3774 | 0.04757 | -0.0348 | 28.9552
15 | 1.381 | 0.05284 | -0.0346 | 26.1355
15.5 | 1.3841 | 0.05841 | -0.0348 | 23.6963
16 | 1.3882 | 0.06411 | -0.0354 | 21.6534
16.5 | 1.3929 | 0.06995 | -0.0362 | 19.9128
17 | 1.3972 | 0.07603 | -0.0374 | 18.377
17.5 | 1.4025 | 0.08218 | -0.0388 | 17.0662
18 | 1.4059 | 0.08871 | -0.0406 | 15.8483
18.5 | 1.4054 | 0.09599 | -0.0428 | 14.6411
19 | 1.4113 | 0.10245 | -0.045 | 13.7755
19.5 | 1.4118 | 0.10982 | -0.0478 | 12.8556
20 | 1.4051 | 0.1184 | -0.0513 | 11.8674

## 45. Re 1M Mach 0.25 (1)
BIGFOIL.COM POLAR EXPORT
NACA63-421
NACA63-421 |  |  |  | Cl Max: | 1.744 | at alpha= | 14 | deg
JavaFoil+Calcfoil stall+Eppler ext transition |  |  |  | L/D Max: | 115.941 | at alpha= | 6.5 | deg
Re: | 1000000 |  |  | Cd Min: | 0.00662 | at alpha= | -1.5 | deg
Mach: | 0.25 |  |  | Cl=0 at alpha= | -3.5312 | deg
|  |  |  | @ Cl=0.1, Cd= | 0.0068515
|  |  |  | @ Cl=0.4, Cd= | 0.00675
|  |  |  | @ Cl=0.6, Cd= | 0.0076872
alpha (deg) | Cl | Cd | Cm | Cl/Cd
-20 | -0.892 | 0.16696 | -0.035 | -5.344
-19.5 | -0.933 | 0.15534 | -0.036 | -6.005
-19 | -0.971 | 0.14188 | -0.038 | -6.844
-18.5 | -1.007 | 0.12779 | -0.041 | -7.876
-18 | -1.042 | 0.11019 | -0.044 | -9.453
-17.5 | -1.077 | 0.09173 | -0.047 | -11.741
-17 | -1.103 | 0.07747 | -0.05 | -14.242
-16.5 | -1.118 | 0.06781 | -0.052 | -16.488
-16 | -1.125 | 0.05988 | -0.053 | -18.792
-15.5 | -1.124 | 0.05374 | -0.055 | -20.923
-15 | -1.117 | 0.04854 | -0.056 | -23.015
-14.5 | -1.104 | 0.04374 | -0.057 | -25.239
-14 | -1.084 | 0.04036 | -0.059 | -26.847
-13.5 | -1.059 | 0.03697 | -0.06 | -28.636
-13 | -1.027 | 0.03402 | -0.061 | -30.179
-12.5 | -0.99 | 0.03136 | -0.062 | -31.559
-12 | -0.949 | 0.02905 | -0.063 | -32.677
-11.5 | -0.906 | 0.02679 | -0.064 | -33.808
-11 | -0.859 | 0.02493 | -0.065 | -34.455
-10.5 | -0.811 | 0.02319 | -0.066 | -34.952
-10 | -0.76 | 0.02165 | -0.067 | -35.109
-9.5 | -0.708 | 0.02024 | -0.068 | -34.965
-9 | -0.654 | 0.01893 | -0.069 | -34.529
-8.5 | -0.598 | 0.01775 | -0.07 | -33.7
-8 | -0.542 | 0.01669 | -0.071 | -32.461
-7.5 | -0.491 | 0.01048 | -0.073 | -46.879
-7 | -0.434 | 0.00898 | -0.075 | -48.26
-6.5 | -0.373 | 0.00853 | -0.076 | -43.735
-6 | -0.312 | 0.00815 | -0.077 | -38.266
-5.5 | -0.25 | 0.00782 | -0.078 | -31.992
-5 | -0.187 | 0.00758 | -0.079 | -24.722
-4.5 | -0.124 | 0.00737 | -0.08 | -16.825
-4 | -0.06 | 0.00723 | -0.081 | -8.339
-3.5 | 0.004 | 0.00711 | -0.082 | 0.563
-3 | 0.069 | 0.00703 | -0.083 | 9.815
-2.5 | 0.135 | 0.00665 | -0.085 | 20.272
-2 | 0.2 | 0.00666 | -0.086 | 30.071
-1.5 | 0.266 | 0.00662 | -0.086 | 40.135
-1 | 0.331 | 0.00672 | -0.087 | 49.294
-0.5 | 0.396 | 0.00675 | -0.088 | 58.744
0 | 0.462 | 0.00675 | -0.089 | 68.438
0.5 | 0.527 | 0.00677 | -0.089 | 77.898
1 | 0.592 | 0.00767 | -0.09 | 77.178
1.5 | 0.657 | 0.00781 | -0.091 | 84.216
2 | 0.723 | 0.00797 | -0.091 | 90.643
2.5 | 0.783 | 0.0082 | -0.092 | 95.4
3 | 0.847 | 0.00843 | -0.093 | 100.51
3.5 | 0.911 | 0.00867 | -0.094 | 105.018
4 | 0.975 | 0.00894 | -0.094 | 108.973
4.5 | 1.033 | 0.00942 | -0.094 | 109.691
5 | 1.091 | 0.00973 | -0.095 | 112.233
5.5 | 1.15 | 0.01009 | -0.095 | 113.902
6 | 1.207 | 0.01049 | -0.095 | 115.124
6.5 | 1.263 | 0.0109 | -0.096 | 115.941
7 | 1.318 | 0.01146 | -0.096 | 114.921
7.5 | 1.37 | 0.0121 | -0.096 | 113.158
8 | 1.42 | 0.01286 | -0.097 | 110.383
8.5 | 1.467 | 0.01414 | -0.097 | 103.723
9 | 1.508 | 0.01666 | -0.097 | 90.488
9.5 | 1.545 | 0.02011 | -0.096 | 76.804
10 | 1.579 | 0.02436 | -0.096 | 64.822
10.5 | 1.61 | 0.02919 | -0.096 | 55.172
11 | 1.644 | 0.03104 | -0.096 | 52.957
11.5 | 1.673 | 0.03302 | -0.096 | 50.653
12 | 1.697 | 0.03515 | -0.096 | 48.286
12.5 | 1.717 | 0.03743 | -0.097 | 45.876
13 | 1.733 | 0.03983 | -0.097 | 43.502
13.5 | 1.741 | 0.04254 | -0.097 | 40.935
14 | 1.744 | 0.0455 | -0.097 | 38.327
14.5 | 1.74 | 0.04863 | -0.097 | 35.785
15 | 1.729 | 0.05211 | -0.097 | 33.178
15.5 | 1.71 | 0.056 | -0.097 | 30.534
16 | 1.684 | 0.06022 | -0.097 | 27.969
16.5 | 1.651 | 0.06508 | -0.097 | 25.371
17 | 1.611 | 0.07047 | -0.096 | 22.866
17.5 | 1.563 | 0.07688 | -0.096 | 20.331
18 | 1.507 | 0.08406 | -0.095 | 17.928
18.5 | 1.441 | 0.09233 | -0.095 | 15.613
19 | 1.365 | 0.10359 | -0.093 | 13.181

## 46. Re 1M Mach 0.25 (2)
BIGFOIL.COM POLAR EXPORT
NACA63-421
NACA63-421 |  |  |  | Cl Max: | 1.3612 | at alpha= | 18.5 | deg
XFOIL ncrit=9 |  |  |  | L/D Max: | 118.196 | at alpha= | 7 | deg
Re: | 1000000 |  |  | Cd Min: | 0.13772 | at alpha= | 20 | deg
Mach: | 0.25 |  |  | Cl=0 at alpha= | -2.8568 | deg
|  |  |  | @ Cl=0.1, Cd= | 0.0077532
|  |  |  | @ Cl=0.4, Cd= | 0.0079109
|  |  |  | @ Cl=0.6, Cd= | 0.008147
alpha (deg) | Cl | Cd | Cm | Cl/Cd
-20 | -0.9441 | 0.11416 | -0.0476 | -8.27
-19.5 | -0.9506 | 0.10608 | -0.0514 | -8.9612
-19 | -0.9548 | 0.09838 | -0.0549 | -9.7052
-18.5 | -0.9547 | 0.09137 | -0.058 | -10.4487
-18 | -0.9608 | 0.08406 | -0.0608 | -11.4299
-17.5 | -0.9626 | 0.07734 | -0.0633 | -12.4463
-17 | -0.9602 | 0.07116 | -0.0654 | -13.4935
-16.5 | -0.9555 | 0.06544 | -0.0672 | -14.6012
-16 | -0.9474 | 0.06022 | -0.0687 | -15.7323
-15.5 | -0.9356 | 0.05551 | -0.0698 | -16.8546
-15 | -0.9403 | 0.05013 | -0.0692 | -18.7572
-14.5 | -0.8599 | 0.04342 | -0.0865 | -19.8042
-14 | -0.7976 | 0.03909 | -0.0964 | -20.4042
-13.5 | -0.7916 | 0.0353 | -0.0955 | -22.4249
-13 | -0.7793 | 0.03209 | -0.0944 | -24.2848
-12.5 | -0.7616 | 0.02941 | -0.0931 | -25.896
-12 | -0.7491 | 0.02654 | -0.0914 | -28.2253
-11.5 | -0.7322 | 0.02408 | -0.0895 | -30.407
-11 | -0.7159 | 0.02172 | -0.0873 | -32.9604
-10.5 | -0.6982 | 0.01952 | -0.0848 | -35.7684
-10 | -0.6811 | 0.01743 | -0.082 | -39.0763
-9.5 | -0.6651 | 0.0155 | -0.0786 | -42.9097
-9 | -0.6485 | 0.01389 | -0.0744 | -46.6883
-8.5 | -0.6297 | 0.01275 | -0.0699 | -49.3882
-8 | -0.5914 | 0.01184 | -0.0678 | -49.9493
-7.5 | -0.5476 | 0.01086 | -0.0665 | -50.4236
-7 | -0.4999 | 0.00991 | -0.0658 | -50.444
-6.5 | -0.4478 | 0.00894 | -0.0658 | -50.0895
-6 | -0.3906 | 0.00836 | -0.0663 | -46.7225
-5.5 | -0.3299 | 0.00804 | -0.067 | -41.0323
-5 | -0.268 | 0.00793 | -0.0678 | -33.7957
-4.5 | -0.2057 | 0.00783 | -0.0687 | -26.2708
-4 | -0.1433 | 0.00776 | -0.0696 | -18.4665
-3.5 | -0.0806 | 0.00774 | -0.0705 | -10.4134
-3 | -0.0179 | 0.00775 | -0.0715 | -2.3097
-2.5 | 0.0446 | 0.0077 | -0.0724 | 5.7922
-2 | 0.1071 | 0.00776 | -0.0733 | 13.8015
-1.5 | 0.1698 | 0.00772 | -0.0743 | 21.9948
-1 | 0.2319 | 0.00781 | -0.0752 | 29.6927
-0.5 | 0.2947 | 0.00779 | -0.0762 | 37.8306
0 | 0.3563 | 0.00789 | -0.077 | 45.1584
0.5 | 0.419 | 0.00792 | -0.078 | 52.904
1 | 0.4809 | 0.00798 | -0.0789 | 60.2632
1.5 | 0.5426 | 0.00811 | -0.0797 | 66.9051
2 | 0.6047 | 0.00815 | -0.0806 | 74.1963
2.5 | 0.6651 | 0.00835 | -0.0812 | 79.6527
3 | 0.7272 | 0.0084 | -0.082 | 86.5714
3.5 | 0.7871 | 0.00858 | -0.0824 | 91.7366
4 | 0.8483 | 0.00869 | -0.0831 | 97.618
4.5 | 0.9076 | 0.00888 | -0.0834 | 102.2072
5 | 0.9675 | 0.00904 | -0.0837 | 107.0243
5.5 | 1.0246 | 0.00929 | -0.0836 | 110.2906
6 | 1.0821 | 0.00951 | -0.0835 | 113.7855
6.5 | 1.1388 | 0.00977 | -0.0832 | 116.5609
7 | 1.1926 | 0.01009 | -0.0825 | 118.1962
8 | 1.2837 | 0.01111 | -0.0782 | 115.5446
9 | 1.3172 | 0.01359 | -0.0657 | 96.9242
9.5 | 1.322 | 0.0158 | -0.0594 | 83.6709
10 | 1.324 | 0.01862 | -0.0539 | 71.1063
10.5 | 1.3243 | 0.02194 | -0.0491 | 60.3601
11 | 1.3255 | 0.02559 | -0.0452 | 51.7976
11.5 | 1.3272 | 0.02953 | -0.042 | 44.9441
12 | 1.3296 | 0.03375 | -0.0395 | 39.3956
12.5 | 1.3336 | 0.03821 | -0.0376 | 34.9019
13.5 | 1.3443 | 0.04769 | -0.0352 | 28.1883
14 | 1.3478 | 0.0529 | -0.0345 | 25.4783
15 | 1.3444 | 0.06411 | -0.0329 | 20.9702
15.5 | 1.3475 | 0.07038 | -0.0338 | 19.1461
16 | 1.3507 | 0.07689 | -0.035 | 17.5667
16.5 | 1.3537 | 0.08365 | -0.0366 | 16.1829
17 | 1.3578 | 0.09046 | -0.0384 | 15.0099
17.5 | 1.3595 | 0.09777 | -0.0407 | 13.9051
18 | 1.3575 | 0.10575 | -0.0434 | 12.8369
18.5 | 1.3612 | 0.1131 | -0.0463 | 12.0354
19 | 1.3602 | 0.12118 | -0.0497 | 11.2246
19.5 | 1.3548 | 0.13005 | -0.0538 | 10.4175
20 | 1.3577 | 0.13772 | -0.0576 | 9.8584

## 47. Re 1M Mach 0.50 (1)
BIGFOIL.COM POLAR EXPORT
NACA63-421
NACA63-421 |  |  |  | Cl Max: | 1.582 | at alpha= | 9.5 | deg
JavaFoil+Calcfoil stall+Eppler ext transition |  |  |  | L/D Max: | 101.016 | at alpha= | 5.5 | deg
Re: | 1000000 |  |  | Cd Min: | 0.00742 | at alpha= | -1 | deg
Mach: | 0.5 |  |  | Cl=0 at alpha= | -3.5286 | deg
|  |  |  | @ Cl=0.1, Cd= | 0.00776
|  |  |  | @ Cl=0.4, Cd= | 0.0078362
|  |  |  | @ Cl=0.6, Cd= | 0.0082731
alpha (deg) | Cl | Cd | Cm | Cl/Cd
-20 | -0.952 | 0.20764 | -0.036 | -4.586
-19.5 | -0.924 | 0.20336 | -0.037 | -4.545
-19 | -0.894 | 0.19011 | -0.036 | -4.704
-18.5 | -0.865 | 0.18866 | -0.036 | -4.587
-18 | -0.836 | 0.18004 | -0.036 | -4.646
-17.5 | -0.807 | 0.17334 | -0.036 | -4.655
-17 | -0.778 | 0.17015 | -0.036 | -4.575
-16.5 | -0.749 | 0.16355 | -0.036 | -4.58
-16 | -0.72 | 0.15801 | -0.035 | -4.554
-15.5 | -0.691 | 0.15388 | -0.035 | -4.492
-15 | -0.662 | 0.14564 | -0.035 | -4.545
-14.5 | -0.633 | 0.14168 | -0.035 | -4.471
-14 | -0.604 | 0.13143 | -0.034 | -4.597
-13.5 | -0.576 | 0.14281 | -0.036 | -4.034
-13 | -0.549 | 0.11255 | -0.038 | -4.876
-12.5 | -0.518 | 0.11382 | -0.035 | -4.553
-12 | -0.788 | 0.06202 | -0.062 | -12.71
-11.5 | -0.857 | 0.04256 | -0.069 | -20.131
-11 | -0.857 | 0.03665 | -0.07 | -23.369
-10.5 | -0.834 | 0.0326 | -0.072 | -25.578
-10 | -0.799 | 0.02932 | -0.073 | -27.235
-9.5 | -0.754 | 0.02669 | -0.075 | -28.257
-9 | -0.703 | 0.02449 | -0.076 | -28.725
-8.5 | -0.648 | 0.02256 | -0.077 | -28.745
-8 | -0.59 | 0.02088 | -0.078 | -28.269
-7.5 | -0.529 | 0.01937 | -0.079 | -27.329
-7 | -0.472 | 0.01249 | -0.082 | -37.84
-6.5 | -0.409 | 0.0106 | -0.083 | -38.568
-6 | -0.342 | 0.00972 | -0.085 | -35.23
-5.5 | -0.275 | 0.00926 | -0.086 | -29.659
-5 | -0.206 | 0.0088 | -0.087 | -23.396
-4.5 | -0.136 | 0.00851 | -0.088 | -16.034
-4 | -0.066 | 0.00827 | -0.089 | -8.017
-3.5 | 0.004 | 0.00796 | -0.09 | 0.552
-3 | 0.076 | 0.0078 | -0.091 | 9.722
-2.5 | 0.148 | 0.00768 | -0.093 | 19.218
-2 | 0.22 | 0.00757 | -0.094 | 29
-1.5 | 0.292 | 0.0075 | -0.095 | 38.96
-1 | 0.365 | 0.00742 | -0.096 | 49.238
-0.5 | 0.439 | 0.0083 | -0.097 | 52.879
0 | 0.516 | 0.00809 | -0.099 | 63.795
0.5 | 0.589 | 0.00824 | -0.1 | 71.532
1 | 0.662 | 0.00846 | -0.101 | 78.236
1.5 | 0.735 | 0.00873 | -0.101 | 84.191
2 | 0.803 | 0.0093 | -0.102 | 86.307
2.5 | 0.863 | 0.00961 | -0.102 | 89.798
3 | 0.931 | 0.00995 | -0.102 | 93.532
3.5 | 0.998 | 0.01032 | -0.103 | 96.735
4 | 1.064 | 0.01076 | -0.103 | 98.914
4.5 | 1.13 | 0.01131 | -0.104 | 99.855
5 | 1.194 | 0.01184 | -0.104 | 100.798
5.5 | 1.257 | 0.01244 | -0.104 | 101.016
6 | 1.318 | 0.01321 | -0.105 | 99.785
6.5 | 1.376 | 0.01411 | -0.105 | 97.479
7 | 1.43 | 0.01516 | -0.105 | 94.277
7.5 | 1.478 | 0.01692 | -0.105 | 87.344
8 | 1.517 | 0.02041 | -0.105 | 74.319
8.5 | 1.545 | 0.02734 | -0.105 | 56.51
9 | 1.566 | 0.03515 | -0.104 | 44.564
9.5 | 1.582 | 0.03819 | -0.104 | 41.438
10 | 1.581 | 0.04188 | -0.104 | 37.742
10.5 | 1.544 | 0.04618 | -0.104 | 33.437
11 | 1.427 | 0.05193 | -0.104 | 27.488
11.5 | 0.855 | 0.09608 | -0.045 | 8.896
12 | 0.883 | 0.11523 | -0.048 | 7.663
12.5 | 0.911 | 0.12261 | -0.051 | 7.431
13 | 0.94 | 0.1268 | -0.054 | 7.41
13.5 | 0.968 | 0.13542 | -0.056 | 7.147
14 | 0.997 | 0.13942 | -0.059 | 7.148
14.5 | 1.025 | 0.14668 | -0.061 | 6.988

## 48. Re 1M Mach 0.50 (2)
BIGFOIL.COM POLAR EXPORT
NACA63-421
NACA63-421 |  |  |  | Cl Max: | 1.3074 | at alpha= | 8.5 | deg
XFOIL ncrit=9 |  |  |  | L/D Max: | 101.049 | at alpha= | 5.5 | deg
Re: | 1000000 |  |  | Cd Min: | 0.21711 | at alpha= | -20 | deg
Mach: | 0.5 |  |  | Cl=0 at alpha= | -2.7332 | deg
|  |  |  | @ Cl=0.1, Cd= | 0.0084883
|  |  |  | @ Cl=0.4, Cd= | 0.0086958
|  |  |  | @ Cl=0.6, Cd= | 0.0090225
alpha (deg) | Cl | Cd | Cm | Cl/Cd
-20 | -0.5424 | 0.21711 | -0.0068 | -2.4983
-19.5 | -0.5419 | 0.2029 | -0.0143 | -2.6708
-19 | -0.5231 | 0.19564 | -0.0188 | -2.6738
-18.5 | -0.5085 | 0.187 | -0.0239 | -2.7193
-18 | -0.5452 | 0.1669 | -0.0344 | -3.2666
-17.5 | -0.5592 | 0.15417 | -0.0417 | -3.6272
-17 | -0.6094 | 0.13634 | -0.0524 | -4.4697
-16.5 | -0.6499 | 0.1217 | -0.0607 | -5.3402
-16 | -0.6542 | 0.10458 | -0.0801 | -6.2555
-15.5 | -0.6394 | 0.09057 | -0.0978 | -7.0597
-15 | -0.6457 | 0.08183 | -0.1029 | -7.8907
-14.5 | -0.6508 | 0.07435 | -0.1059 | -8.7532
-14 | -0.6508 | 0.0677 | -0.108 | -9.613
-13.5 | -0.6466 | 0.0617 | -0.1096 | -10.4797
-13 | -0.6434 | 0.05589 | -0.1108 | -11.5119
-12.5 | -0.6345 | 0.05081 | -0.1114 | -12.4877
-12 | -0.6229 | 0.0462 | -0.1113 | -13.4827
-11.5 | -0.6159 | 0.0415 | -0.1111 | -14.841
-11 | -0.6026 | 0.03746 | -0.1102 | -16.0865
-10.5 | -0.5898 | 0.03365 | -0.1089 | -17.5275
-10 | -0.5742 | 0.03023 | -0.1072 | -18.9944
-9.5 | -0.5612 | 0.02695 | -0.1049 | -20.8237
-9 | -0.5505 | 0.02385 | -0.102 | -23.0818
-8.5 | -0.5376 | 0.02095 | -0.0988 | -25.6611
-8 | -0.5231 | 0.01837 | -0.095 | -28.4758
-7.5 | -0.5098 | 0.0159 | -0.0907 | -32.0629
-7 | -0.5006 | 0.01361 | -0.0853 | -36.7818
-6.5 | -0.4925 | 0.01178 | -0.0791 | -41.8081
-6 | -0.4522 | 0.01034 | -0.0763 | -43.7331
-5.5 | -0.3966 | 0.00925 | -0.0752 | -42.8757
-5 | -0.3274 | 0.00883 | -0.0754 | -37.0781
-4 | -0.1833 | 0.00854 | -0.0763 | -21.4637
-3.5 | -0.1112 | 0.00853 | -0.0768 | -13.0363
-3 | -0.0381 | 0.00848 | -0.0777 | -4.4929
-2.5 | 0.0333 | 0.00847 | -0.0784 | 3.9315
-2 | 0.1063 | 0.00849 | -0.0793 | 12.5206
-1.5 | 0.1776 | 0.00849 | -0.0801 | 20.9187
-1 | 0.2496 | 0.00856 | -0.081 | 29.1589
-0.5 | 0.3211 | 0.00856 | -0.0818 | 37.5117
0 | 0.3917 | 0.00869 | -0.0825 | 45.0748
0.5 | 0.4633 | 0.00874 | -0.0834 | 53.0092
1 | 0.5331 | 0.0089 | -0.0839 | 59.8989
1.5 | 0.6041 | 0.00903 | -0.0845 | 66.8992
2 | 0.6739 | 0.00915 | -0.0849 | 73.6503
2.5 | 0.7427 | 0.00939 | -0.085 | 79.0948
3 | 0.812 | 0.00954 | -0.0851 | 85.1153
3.5 | 0.878 | 0.00984 | -0.0845 | 89.2276
4 | 0.9451 | 0.01003 | -0.084 | 94.2273
4.5 | 1.0072 | 0.0104 | -0.0826 | 96.8462
5 | 1.0695 | 0.01066 | -0.081 | 100.3283
5.5 | 1.1176 | 0.01106 | -0.077 | 101.0488
6 | 1.1616 | 0.0117 | -0.0726 | 99.2821
6.5 | 1.2063 | 0.01251 | -0.0686 | 96.4269
7 | 1.2474 | 0.01359 | -0.0646 | 91.7881
7.5 | 1.2791 | 0.01523 | -0.0599 | 83.9856
8 | 1.3065 | 0.01732 | -0.0554 | 75.433
8.5 | 1.3074 | 0.02093 | -0.0496 | 62.4654
9 | 1.2902 | 0.02592 | -0.0438 | 49.7762
9.5 | 1.27 | 0.03166 | -0.0391 | 40.1137
10 | 1.2552 | 0.03769 | -0.0359 | 33.3033
10.5 | 1.245 | 0.04391 | -0.0337 | 28.3535
11.5 | 1.2379 | 0.05665 | -0.0316 | 21.8517
12 | 1.2401 | 0.06309 | -0.0315 | 19.656
12.5 | 1.242 | 0.06993 | -0.0319 | 17.7606
13 | 1.2459 | 0.07691 | -0.0328 | 16.1995
13.5 | 1.2452 | 0.08469 | -0.0343 | 14.703

## 49. Re 2M Mach 0.00 (1)
BIGFOIL.COM POLAR EXPORT
NACA63-421
NACA63-421 |  |  |  | Cl Max: | 1.825 | at alpha= | 16 | deg
JavaFoil+Calcfoil stall+Eppler ext transition |  |  |  | L/D Max: | 135.52 | at alpha= | 6.5 | deg
Re: | 2000000 |  |  | Cd Min: | 0.00578 | at alpha= | -3.5 | deg
Mach: | 0 |  |  | Cl=0 at alpha= | -3.5318 | deg
|  |  |  | @ Cl=0.1, Cd= | 0.00578
|  |  |  | @ Cl=0.4, Cd= | 0.0058876
|  |  |  | @ Cl=0.6, Cd= | 0.0061053
alpha (deg) | Cl | Cd | Cm | Cl/Cd
-20 | -1.218 | 0.08709 | -0.045 | -13.985
-19.5 | -1.229 | 0.07909 | -0.046 | -15.54
-19 | -1.236 | 0.07258 | -0.047 | -17.027
-18.5 | -1.24 | 0.06604 | -0.048 | -18.777
-18 | -1.239 | 0.06038 | -0.049 | -20.521
-17.5 | -1.235 | 0.05521 | -0.05 | -22.361
-17 | -1.226 | 0.0506 | -0.052 | -24.238
-16.5 | -1.214 | 0.04656 | -0.053 | -26.08
-16 | -1.199 | 0.04285 | -0.054 | -27.977
-15.5 | -1.179 | 0.0395 | -0.055 | -29.849
-15 | -1.156 | 0.03643 | -0.056 | -31.733
-14.5 | -1.129 | 0.03362 | -0.057 | -33.591
-14 | -1.099 | 0.03117 | -0.058 | -35.258
-13.5 | -1.065 | 0.02891 | -0.059 | -36.86
-13 | -1.028 | 0.02674 | -0.06 | -38.426
-12.5 | -0.986 | 0.02488 | -0.061 | -39.619
-12 | -0.942 | 0.02323 | -0.062 | -40.55
-11.5 | -0.896 | 0.02166 | -0.063 | -41.358
-11 | -0.848 | 0.02024 | -0.064 | -41.894
-10.5 | -0.798 | 0.01895 | -0.065 | -42.136
-10 | -0.747 | 0.01772 | -0.066 | -42.186
-9.5 | -0.695 | 0.01663 | -0.067 | -41.794
-9 | -0.641 | 0.01561 | -0.068 | -41.068
-8.5 | -0.586 | 0.01471 | -0.069 | -39.858
-8 | -0.53 | 0.0139 | -0.07 | -38.154
-7.5 | -0.48 | 0.00931 | -0.072 | -51.55
-7 | -0.423 | 0.00838 | -0.073 | -50.456
-6.5 | -0.365 | 0.00728 | -0.074 | -50.229
-6 | -0.306 | 0.00679 | -0.076 | -45.04
-5.5 | -0.245 | 0.00656 | -0.077 | -37.412
-5 | -0.184 | 0.00633 | -0.078 | -29.115
-4.5 | -0.122 | 0.00586 | -0.079 | -20.883
-4 | -0.059 | 0.0058 | -0.08 | -10.205
-3.5 | 0.004 | 0.00578 | -0.081 | 0.678
-3 | 0.067 | 0.00578 | -0.081 | 11.639
-2.5 | 0.131 | 0.00578 | -0.082 | 22.593
-2 | 0.194 | 0.0058 | -0.083 | 33.461
-1.5 | 0.257 | 0.00584 | -0.084 | 44.038
-1 | 0.321 | 0.00588 | -0.084 | 54.472
-0.5 | 0.384 | 0.00588 | -0.085 | 65.269
0 | 0.447 | 0.00591 | -0.086 | 75.655
0.5 | 0.51 | 0.006 | -0.086 | 85.04
1 | 0.573 | 0.00608 | -0.087 | 94.247
1.5 | 0.637 | 0.00614 | -0.088 | 103.653
2 | 0.7 | 0.00692 | -0.089 | 101.159
2.5 | 0.758 | 0.00702 | -0.089 | 107.958
3 | 0.82 | 0.0072 | -0.09 | 113.917
3.5 | 0.883 | 0.00735 | -0.091 | 120.09
4 | 0.944 | 0.00757 | -0.091 | 124.783
4.5 | 1.006 | 0.00781 | -0.092 | 128.874
5 | 1.067 | 0.00803 | -0.093 | 132.86
5.5 | 1.128 | 0.00833 | -0.093 | 135.458
6 | 1.188 | 0.00877 | -0.094 | 135.486
6.5 | 1.241 | 0.00915 | -0.094 | 135.52
7 | 1.293 | 0.00958 | -0.094 | 134.96
7.5 | 1.343 | 0.01033 | -0.094 | 130.034
8 | 1.388 | 0.01189 | -0.094 | 116.719
8.5 | 1.436 | 0.01285 | -0.094 | 111.725
9 | 1.477 | 0.01521 | -0.094 | 97.115
9.5 | 1.518 | 0.01741 | -0.094 | 87.219
10 | 1.56 | 0.01912 | -0.094 | 81.567
10.5 | 1.594 | 0.02285 | -0.094 | 69.775
11 | 1.632 | 0.02432 | -0.094 | 67.104
11.5 | 1.667 | 0.02572 | -0.094 | 64.788
12 | 1.699 | 0.02726 | -0.095 | 62.322
12.5 | 1.728 | 0.02888 | -0.095 | 59.813
13 | 1.753 | 0.03062 | -0.095 | 57.265
13.5 | 1.775 | 0.03245 | -0.095 | 54.711
14 | 1.793 | 0.03439 | -0.095 | 52.144
14.5 | 1.808 | 0.03645 | -0.095 | 49.595
15 | 1.817 | 0.03863 | -0.096 | 47.043
15.5 | 1.823 | 0.04103 | -0.096 | 44.437
16 | 1.825 | 0.04356 | -0.096 | 41.884
16.5 | 1.822 | 0.04635 | -0.096 | 39.316
17 | 1.816 | 0.04935 | -0.096 | 36.801
17.5 | 1.806 | 0.0526 | -0.096 | 34.335
18 | 1.791 | 0.05634 | -0.096 | 31.785
18.5 | 1.771 | 0.05976 | -0.096 | 29.641
19 | 1.747 | 0.06368 | -0.095 | 27.435
19.5 | 1.719 | 0.06821 | -0.095 | 25.203
20 | 1.689 | 0.07269 | -0.095 | 23.238

## 50. Re 2M Mach 0.00 (2)
BIGFOIL.COM POLAR EXPORT
NACA63-421
NACA63-421 |  |  |  | Cl Max: | 1.5302 | at alpha= | 20 | deg
XFOIL ncrit=9 |  |  |  | L/D Max: | 143.455 | at alpha= | 7 | deg
Re: | 2000000 |  |  | Cd Min: | 0.09851 | at alpha= | 20 | deg
Mach: | 0 |  |  | Cl=0 at alpha= | -2.9424 | deg
|  |  |  | @ Cl=0.1, Cd= | 0.0061324
|  |  |  | @ Cl=0.4, Cd= | 0.0062656
|  |  |  | @ Cl=0.6, Cd= | 0.0064681
alpha (deg) | Cl | Cd | Cm | Cl/Cd
-20 | -1.2181 | 0.0722 | -0.0532 | -16.8712
-19.5 | -1.2165 | 0.06641 | -0.0553 | -18.318
-19 | -1.209 | 0.06141 | -0.057 | -19.6873
-18.5 | -1.2 | 0.05666 | -0.0585 | -21.179
-18 | -1.1876 | 0.05236 | -0.0597 | -22.6814
-17.5 | -1.1732 | 0.04839 | -0.0607 | -24.2447
-17 | -1.1679 | 0.04357 | -0.0618 | -26.8051
-16 | -1.1156 | 0.03622 | -0.0668 | -30.8007
-15.5 | -0.9996 | 0.03263 | -0.0859 | -30.6344
-15 | -0.9644 | 0.02964 | -0.0894 | -32.5371
-14.5 | -0.9485 | 0.02724 | -0.088 | -34.8201
-14 | -0.929 | 0.02511 | -0.0867 | -36.9972
-13.5 | -0.906 | 0.02322 | -0.0854 | -39.0181
-13 | -0.8872 | 0.02115 | -0.0836 | -41.948
-12.5 | -0.8649 | 0.01936 | -0.0818 | -44.6746
-12 | -0.8384 | 0.01785 | -0.0801 | -46.9692
-11.5 | -0.8156 | 0.01625 | -0.0778 | -50.1908
-11 | -0.7899 | 0.01494 | -0.0754 | -52.8715
-10.5 | -0.7674 | 0.0136 | -0.0724 | -56.4265
-10 | -0.7549 | 0.01249 | -0.0671 | -60.4404
-9.5 | -0.7206 | 0.01165 | -0.0649 | -61.8541
-9 | -0.6776 | 0.01094 | -0.0637 | -61.9378
-7.5 | -0.5286 | 0.00921 | -0.0631 | -57.3941
-7 | -0.4756 | 0.00856 | -0.0634 | -55.5607
-6.5 | -0.4216 | 0.00793 | -0.0639 | -53.1652
-6 | -0.3658 | 0.00727 | -0.0648 | -50.3164
-5.5 | -0.3084 | 0.00676 | -0.0657 | -45.6213
-5 | -0.249 | 0.00645 | -0.0669 | -38.6047
-4.5 | -0.1889 | 0.00632 | -0.0679 | -29.8892
-4 | -0.1283 | 0.00625 | -0.069 | -20.528
-3.5 | -0.0679 | 0.0062 | -0.0701 | -10.9516
-3 | -0.007 | 0.00615 | -0.0712 | -1.1382
-2 | 0.1145 | 0.00613 | -0.0734 | 18.6786
-1.5 | 0.1748 | 0.00619 | -0.0744 | 28.2391
-1 | 0.2358 | 0.00616 | -0.0756 | 38.2792
-0.5 | 0.2962 | 0.00622 | -0.0766 | 47.6206
0 | 0.3568 | 0.00623 | -0.0776 | 57.2713
0.5 | 0.4174 | 0.00628 | -0.0787 | 66.465
1 | 0.4772 | 0.00637 | -0.0796 | 74.9137
1.5 | 0.538 | 0.00638 | -0.0807 | 84.326
2.5 | 0.6577 | 0.00655 | -0.0826 | 100.4122
3 | 0.717 | 0.00666 | -0.0834 | 107.6577
3.5 | 0.7764 | 0.00676 | -0.0843 | 114.8521
4 | 0.8355 | 0.00687 | -0.0851 | 121.6157
4.5 | 0.8939 | 0.00701 | -0.0859 | 127.5178
5 | 0.9512 | 0.00722 | -0.0864 | 131.7452
5.5 | 1.009 | 0.00738 | -0.087 | 136.7209
6 | 1.066 | 0.00758 | -0.0875 | 140.6332
6.5 | 1.1217 | 0.00782 | -0.0878 | 143.4399
7 | 1.1749 | 0.00819 | -0.0877 | 143.4554
7.5 | 1.2217 | 0.00885 | -0.0867 | 138.0452
8 | 1.2616 | 0.00976 | -0.0845 | 129.2623
8.5 | 1.2967 | 0.01071 | -0.0815 | 121.0738
9 | 1.3173 | 0.01174 | -0.076 | 112.2061
9.5 | 1.3317 | 0.01296 | -0.0699 | 102.7546
10 | 1.3442 | 0.01452 | -0.0643 | 92.5758
11 | 1.3719 | 0.01846 | -0.0558 | 74.3174
11.5 | 1.387 | 0.02075 | -0.0526 | 66.8434
12 | 1.4003 | 0.02336 | -0.0496 | 59.9443
12.5 | 1.4121 | 0.02626 | -0.0469 | 53.7738
13 | 1.4215 | 0.02953 | -0.0445 | 48.1375
13.5 | 1.4296 | 0.03316 | -0.0425 | 43.1122
14 | 1.4361 | 0.03719 | -0.0408 | 38.6152
14.5 | 1.4428 | 0.04144 | -0.0396 | 34.8166
15 | 1.4527 | 0.0456 | -0.0389 | 31.8575
15.5 | 1.4581 | 0.0495 | -0.0371 | 29.4566
16 | 1.4665 | 0.05423 | -0.0371 | 27.0422
16.5 | 1.4798 | 0.05866 | -0.0373 | 25.2267
17 | 1.4891 | 0.06367 | -0.0379 | 23.3878
17.5 | 1.4984 | 0.06883 | -0.0386 | 21.7696
18 | 1.5079 | 0.07411 | -0.0396 | 20.3468
18.5 | 1.5136 | 0.08 | -0.0409 | 18.92
19 | 1.5188 | 0.08609 | -0.0425 | 17.642
19.5 | 1.5264 | 0.09199 | -0.0443 | 16.5931
20 | 1.5302 | 0.09851 | -0.0465 | 15.5334

## 51. Re 2M Mach 0.10 (1)
BIGFOIL.COM POLAR EXPORT
NACA63-421
NACA63-421 |  |  |  | Cl Max: | 1.813 | at alpha= | 15.5 | deg
JavaFoil+Calcfoil stall+Eppler ext transition |  |  |  | L/D Max: | 135.029 | at alpha= | 6.5 | deg
Re: | 2000000 |  |  | Cd Min: | 0.00577 | at alpha= | -2.5 | deg
Mach: | 0.1 |  |  | Cl=0 at alpha= | -3.5312 | deg
|  |  |  | @ Cl=0.1, Cd= | 0.0057995
|  |  |  | @ Cl=0.4, Cd= | 0.0059267
|  |  |  | @ Cl=0.6, Cd= | 0.0061175
alpha (deg) | Cl | Cd | Cm | Cl/Cd
-20 | -1.185 | 0.09269 | -0.044 | -12.782
-19.5 | -1.201 | 0.08322 | -0.046 | -14.431
-19 | -1.213 | 0.07518 | -0.047 | -16.13
-18.5 | -1.219 | 0.06894 | -0.048 | -17.687
-18 | -1.222 | 0.06263 | -0.049 | -19.511
-17.5 | -1.221 | 0.05717 | -0.05 | -21.352
-17 | -1.215 | 0.05221 | -0.052 | -23.275
-16.5 | -1.206 | 0.04793 | -0.053 | -25.158
-16 | -1.192 | 0.04397 | -0.054 | -27.117
-15.5 | -1.175 | 0.04045 | -0.055 | -29.043
-15 | -1.153 | 0.03727 | -0.056 | -30.946
-14.5 | -1.128 | 0.03433 | -0.057 | -32.862
-14 | -1.099 | 0.03177 | -0.058 | -34.592
-13.5 | -1.066 | 0.02944 | -0.059 | -36.221
-13 | -1.029 | 0.02719 | -0.06 | -37.853
-12.5 | -0.988 | 0.02528 | -0.061 | -39.067
-12 | -0.944 | 0.02354 | -0.062 | -40.114
-11.5 | -0.898 | 0.02197 | -0.063 | -40.89
-11 | -0.85 | 0.02051 | -0.064 | -41.461
-10.5 | -0.801 | 0.01918 | -0.065 | -41.748
-10 | -0.75 | 0.01793 | -0.066 | -41.827
-9.5 | -0.697 | 0.01683 | -0.067 | -41.429
-9 | -0.644 | 0.01578 | -0.068 | -40.775
-8.5 | -0.589 | 0.01485 | -0.069 | -39.62
-8 | -0.532 | 0.01403 | -0.07 | -37.954
-7.5 | -0.482 | 0.00942 | -0.072 | -51.128
-7 | -0.424 | 0.00846 | -0.073 | -50.202
-6.5 | -0.367 | 0.00734 | -0.075 | -50.008
-6 | -0.307 | 0.00684 | -0.076 | -44.906
-5.5 | -0.246 | 0.0066 | -0.077 | -37.342
-5 | -0.185 | 0.00636 | -0.078 | -29.073
-4.5 | -0.123 | 0.0059 | -0.079 | -20.839
-4 | -0.06 | 0.00585 | -0.08 | -10.183
-3.5 | 0.004 | 0.00583 | -0.081 | 0.675
-3 | 0.068 | 0.00583 | -0.082 | 11.6
-2.5 | 0.131 | 0.00577 | -0.082 | 22.754
-2 | 0.195 | 0.00584 | -0.083 | 33.363
-1.5 | 0.259 | 0.00588 | -0.084 | 43.942
-1 | 0.322 | 0.0059 | -0.085 | 54.644
-0.5 | 0.386 | 0.00592 | -0.085 | 65.139
0 | 0.449 | 0.00595 | -0.086 | 75.498
0.5 | 0.513 | 0.006 | -0.087 | 85.504
1 | 0.576 | 0.00608 | -0.088 | 94.765
1.5 | 0.64 | 0.00618 | -0.088 | 103.466
2 | 0.703 | 0.00692 | -0.089 | 101.598
2.5 | 0.762 | 0.00703 | -0.09 | 108.424
3 | 0.825 | 0.00721 | -0.09 | 114.341
3.5 | 0.887 | 0.0074 | -0.091 | 119.863
4 | 0.949 | 0.00766 | -0.092 | 123.912
4.5 | 1.011 | 0.00786 | -0.092 | 128.603
5 | 1.072 | 0.00808 | -0.093 | 132.73
5.5 | 1.133 | 0.0084 | -0.094 | 134.921
6 | 1.194 | 0.00886 | -0.094 | 134.76
6.5 | 1.245 | 0.00922 | -0.094 | 135.029
7 | 1.298 | 0.00966 | -0.095 | 134.326
7.5 | 1.348 | 0.01045 | -0.095 | 129.069
8 | 1.393 | 0.01205 | -0.095 | 115.599
8.5 | 1.441 | 0.01309 | -0.095 | 110.102
9 | 1.482 | 0.01548 | -0.095 | 95.708
9.5 | 1.523 | 0.01778 | -0.094 | 85.644
10 | 1.564 | 0.01945 | -0.095 | 80.419
10.5 | 1.599 | 0.02324 | -0.094 | 68.786
11 | 1.636 | 0.02472 | -0.095 | 66.167
11.5 | 1.67 | 0.02619 | -0.095 | 63.757
12 | 1.701 | 0.02774 | -0.095 | 61.311
12.5 | 1.729 | 0.02941 | -0.095 | 58.784
13 | 1.753 | 0.03121 | -0.095 | 56.185
13.5 | 1.774 | 0.03309 | -0.096 | 53.596
14 | 1.79 | 0.0351 | -0.096 | 50.996
14.5 | 1.802 | 0.03725 | -0.096 | 48.375
15 | 1.81 | 0.03953 | -0.096 | 45.786
15.5 | 1.813 | 0.042 | -0.096 | 43.158
16 | 1.811 | 0.04468 | -0.096 | 40.532
16.5 | 1.805 | 0.04767 | -0.096 | 37.874
17 | 1.796 | 0.05089 | -0.096 | 35.289
17.5 | 1.782 | 0.05417 | -0.096 | 32.894
18 | 1.763 | 0.05793 | -0.096 | 30.432
18.5 | 1.738 | 0.06223 | -0.096 | 27.929
19 | 1.709 | 0.06616 | -0.096 | 25.833
19.5 | 1.677 | 0.07088 | -0.095 | 23.655
20 | 1.641 | 0.0759 | -0.095 | 21.623

## 52. Re 2M Mach 0.10 (2)
BIGFOIL.COM POLAR EXPORT
NACA63-421
NACA63-421 |  |  |  | Cl Max: | 1.5206 | at alpha= | 20 | deg
XFOIL ncrit=9 |  |  |  | L/D Max: | 143.418 | at alpha= | 6.5 | deg
Re: | 2000000 |  |  | Cd Min: | 0.10223 | at alpha= | 20 | deg
Mach: | 0.1 |  |  | Cl=0 at alpha= | -2.9376 | deg
|  |  |  | @ Cl=0.1, Cd= | 0.0061596
|  |  |  | @ Cl=0.4, Cd= | 0.0062839
|  |  |  | @ Cl=0.6, Cd= | 0.0065282
alpha (deg) | Cl | Cd | Cm | Cl/Cd
-20 | -1.2002 | 0.07601 | -0.0534 | -15.79
-19.5 | -1.202 | 0.06965 | -0.0557 | -17.2577
-19 | -1.1968 | 0.06428 | -0.0575 | -18.6185
-18.5 | -1.1893 | 0.05924 | -0.0591 | -20.076
-18 | -1.1787 | 0.05465 | -0.0605 | -21.5682
-17.5 | -1.1661 | 0.05038 | -0.0616 | -23.1461
-17 | -1.1567 | 0.04589 | -0.0626 | -25.2059
-16 | -1.1085 | 0.03784 | -0.0679 | -29.2944
-15.5 | -0.9943 | 0.03378 | -0.0873 | -29.4346
-15 | -0.9585 | 0.03079 | -0.0908 | -31.1302
-14 | -0.9242 | 0.026 | -0.0881 | -35.5462
-13.5 | -0.9017 | 0.02401 | -0.0868 | -37.5552
-13 | -0.8822 | 0.02192 | -0.0851 | -40.2464
-12.5 | -0.8613 | 0.01999 | -0.0833 | -43.0865
-12 | -0.8354 | 0.01839 | -0.0815 | -45.4269
-11.5 | -0.8118 | 0.01676 | -0.0794 | -48.4368
-11 | -0.7871 | 0.01533 | -0.077 | -51.3438
-10.5 | -0.763 | 0.01398 | -0.0742 | -54.578
-10 | -0.7483 | 0.01273 | -0.0694 | -58.7824
-9 | -0.6804 | 0.01106 | -0.0646 | -61.519
-8.5 | -0.634 | 0.01044 | -0.0638 | -60.728
-8 | -0.5833 | 0.00987 | -0.0636 | -59.0983
-7.5 | -0.532 | 0.00928 | -0.0635 | -57.3276
-7 | -0.4786 | 0.00867 | -0.0638 | -55.2018
-6.5 | -0.4245 | 0.00802 | -0.0643 | -52.9302
-6 | -0.3687 | 0.00732 | -0.0651 | -50.3689
-5.5 | -0.3109 | 0.00681 | -0.0661 | -45.6535
-5 | -0.2513 | 0.00647 | -0.0672 | -38.8408
-4.5 | -0.1907 | 0.00634 | -0.0682 | -30.0789
-4 | -0.1297 | 0.00627 | -0.0693 | -20.6858
-3.5 | -0.0688 | 0.00622 | -0.0704 | -11.0611
-3 | -0.0076 | 0.00618 | -0.0715 | -1.2298
-2.5 | 0.0533 | 0.00619 | -0.0725 | 8.6107
-2 | 0.1147 | 0.00615 | -0.0737 | 18.6504
-1.5 | 0.1753 | 0.00622 | -0.0747 | 28.1833
-1 | 0.2369 | 0.00617 | -0.0759 | 38.3955
-0.5 | 0.2976 | 0.00624 | -0.0768 | 47.6923
0 | 0.3587 | 0.00625 | -0.078 | 57.392
0.5 | 0.4196 | 0.0063 | -0.079 | 66.6032
1 | 0.4799 | 0.00639 | -0.0799 | 75.1017
1.5 | 0.541 | 0.00641 | -0.081 | 84.3994
2 | 0.6009 | 0.00653 | -0.0819 | 92.0214
2.5 | 0.6615 | 0.00657 | -0.0829 | 100.6849
3 | 0.7211 | 0.0067 | -0.0837 | 107.6269
3.5 | 0.7811 | 0.00678 | -0.0846 | 115.2065
4 | 0.8404 | 0.00691 | -0.0854 | 121.6208
4.5 | 0.8994 | 0.00705 | -0.0861 | 127.5745
5 | 0.9572 | 0.00725 | -0.0867 | 132.0276
5.5 | 1.0151 | 0.00743 | -0.0872 | 136.6218
6 | 1.0725 | 0.00762 | -0.0877 | 140.748
6.5 | 1.1287 | 0.00787 | -0.0879 | 143.418
7 | 1.1819 | 0.00826 | -0.0877 | 143.0872
7.5 | 1.2283 | 0.00894 | -0.0865 | 137.3937
8.5 | 1.301 | 0.01085 | -0.0807 | 119.9078
9 | 1.3169 | 0.01194 | -0.0743 | 110.2931
9.5 | 1.3306 | 0.01326 | -0.0682 | 100.3469
10 | 1.3432 | 0.01493 | -0.0629 | 89.9665
10.5 | 1.3541 | 0.01701 | -0.0581 | 79.6061
11 | 1.3701 | 0.01913 | -0.0545 | 71.6205
11.5 | 1.3846 | 0.02155 | -0.0513 | 64.2506
12 | 1.3971 | 0.02431 | -0.0483 | 57.4702
12.5 | 1.4073 | 0.02743 | -0.0456 | 51.3051
13 | 1.4165 | 0.03084 | -0.0434 | 45.9306
13.5 | 1.4244 | 0.03463 | -0.0415 | 41.132
14 | 1.43 | 0.03887 | -0.0399 | 36.7893
15 | 1.4455 | 0.0477 | -0.0382 | 30.304
15.5 | 1.4557 | 0.05189 | -0.0375 | 28.0536
16 | 1.4608 | 0.0564 | -0.0366 | 25.9007
16.5 | 1.473 | 0.06107 | -0.037 | 24.1199
17 | 1.4809 | 0.0664 | -0.0376 | 22.3027
17.5 | 1.491 | 0.07159 | -0.0385 | 20.8269
18 | 1.4992 | 0.07718 | -0.0396 | 19.4247
18.5 | 1.5032 | 0.08344 | -0.0411 | 18.0153
19 | 1.5108 | 0.08935 | -0.0428 | 16.9088
19.5 | 1.5177 | 0.09548 | -0.0447 | 15.8955
20 | 1.5206 | 0.10223 | -0.047 | 14.8743

## 53. Re 2M Mach 0.25 (1)
BIGFOIL.COM POLAR EXPORT
NACA63-421
NACA63-421 |  |  |  | Cl Max: | 1.754 | at alpha= | 14 | deg
JavaFoil+Calcfoil stall+Eppler ext transition |  |  |  | L/D Max: | 133.396 | at alpha= | 5.5 | deg
Re: | 2000000 |  |  | Cd Min: | 0.00585 | at alpha= | -2.5 | deg
Mach: | 0.25 |  |  | Cl=0 at alpha= | -3.5308 | deg
|  |  |  | @ Cl=0.1, Cd= | 0.0058553
|  |  |  | @ Cl=0.4, Cd= | 0.0060018
|  |  |  | @ Cl=0.6, Cd= | 0.006216
alpha (deg) | Cl | Cd | Cm | Cl/Cd
-20 | -0.901 | 0.1515 | -0.037 | -5.945
-19.5 | -0.945 | 0.13729 | -0.039 | -6.883
-19 | -0.99 | 0.12003 | -0.042 | -8.247
-18.5 | -1.034 | 0.10163 | -0.045 | -10.176
-18 | -1.073 | 0.08457 | -0.048 | -12.69
-17.5 | -1.1 | 0.07375 | -0.05 | -14.914
-17 | -1.119 | 0.06508 | -0.051 | -17.192
-16.5 | -1.13 | 0.05807 | -0.053 | -19.466
-16 | -1.135 | 0.05199 | -0.054 | -21.84
-15.5 | -1.134 | 0.04695 | -0.056 | -24.145
-15 | -1.125 | 0.04256 | -0.057 | -26.438
-14.5 | -1.111 | 0.03859 | -0.058 | -28.793
-14 | -1.09 | 0.0356 | -0.059 | -30.626
-13.5 | -1.065 | 0.03265 | -0.06 | -32.619
-13 | -1.033 | 0.03012 | -0.061 | -34.28
-12.5 | -0.995 | 0.02776 | -0.062 | -35.837
-12 | -0.954 | 0.0257 | -0.063 | -37.124
-11.5 | -0.91 | 0.02374 | -0.064 | -38.335
-11 | -0.863 | 0.02206 | -0.066 | -39.141
-10.5 | -0.815 | 0.02054 | -0.067 | -39.669
-10 | -0.764 | 0.01918 | -0.068 | -39.817
-9.5 | -0.711 | 0.01793 | -0.069 | -39.663
-9 | -0.657 | 0.01674 | -0.07 | -39.24
-8.5 | -0.601 | 0.01571 | -0.071 | -38.263
-8 | -0.544 | 0.01478 | -0.072 | -36.842
-7.5 | -0.491 | 0.01084 | -0.073 | -45.293
-7 | -0.434 | 0.00885 | -0.075 | -49.033
-6.5 | -0.374 | 0.00808 | -0.076 | -46.319
-6 | -0.314 | 0.00711 | -0.078 | -44.21
-5.5 | -0.252 | 0.00682 | -0.079 | -36.952
-5 | -0.189 | 0.00658 | -0.08 | -28.722
-4.5 | -0.125 | 0.00635 | -0.081 | -19.739
-4 | -0.061 | 0.00593 | -0.082 | -10.319
-3.5 | 0.004 | 0.00589 | -0.083 | 0.687
-3 | 0.069 | 0.00586 | -0.084 | 11.852
-2.5 | 0.135 | 0.00585 | -0.085 | 23.072
-2 | 0.2 | 0.00588 | -0.086 | 34.051
-1.5 | 0.266 | 0.0059 | -0.086 | 45.014
-1 | 0.331 | 0.00598 | -0.087 | 55.332
-0.5 | 0.396 | 0.006 | -0.088 | 66.024
0 | 0.462 | 0.00603 | -0.089 | 76.559
0.5 | 0.527 | 0.00606 | -0.089 | 86.961
1 | 0.592 | 0.00612 | -0.09 | 96.709
1.5 | 0.657 | 0.0069 | -0.091 | 95.271
2 | 0.723 | 0.00705 | -0.091 | 102.526
2.5 | 0.783 | 0.00721 | -0.092 | 108.584
3 | 0.847 | 0.00737 | -0.093 | 114.952
3.5 | 0.911 | 0.00761 | -0.094 | 119.757
4 | 0.975 | 0.00788 | -0.094 | 123.697
4.5 | 1.038 | 0.00809 | -0.095 | 128.392
5 | 1.101 | 0.00841 | -0.096 | 130.889
5.5 | 1.159 | 0.00869 | -0.096 | 133.396
6 | 1.216 | 0.00924 | -0.096 | 131.67
6.5 | 1.272 | 0.00967 | -0.096 | 131.584
7 | 1.325 | 0.01021 | -0.097 | 129.792
7.5 | 1.376 | 0.01117 | -0.097 | 123.19
8 | 1.421 | 0.01303 | -0.097 | 108.979
8.5 | 1.466 | 0.01468 | -0.097 | 99.862
9 | 1.506 | 0.0177 | -0.096 | 85.075
9.5 | 1.547 | 0.01976 | -0.096 | 78.272
10 | 1.588 | 0.02126 | -0.097 | 74.68
10.5 | 1.619 | 0.0255 | -0.096 | 63.503
11 | 1.653 | 0.02708 | -0.097 | 61.021
11.5 | 1.682 | 0.02881 | -0.097 | 58.368
12 | 1.707 | 0.03065 | -0.097 | 55.683
12.5 | 1.727 | 0.03264 | -0.097 | 52.901
13 | 1.742 | 0.03478 | -0.097 | 50.089
13.5 | 1.751 | 0.0371 | -0.098 | 47.203
14 | 1.754 | 0.03966 | -0.098 | 44.22
14.5 | 1.75 | 0.04236 | -0.098 | 41.325
15 | 1.739 | 0.04542 | -0.098 | 38.299
15.5 | 1.721 | 0.04875 | -0.098 | 35.297
16 | 1.695 | 0.05234 | -0.098 | 32.387
16.5 | 1.663 | 0.0565 | -0.098 | 29.428
17 | 1.623 | 0.06097 | -0.097 | 26.624
17.5 | 1.576 | 0.06636 | -0.097 | 23.749
18 | 1.521 | 0.07201 | -0.097 | 21.123
18.5 | 1.457 | 0.07858 | -0.096 | 18.539
19 | 1.383 | 0.08683 | -0.096 | 15.933

## 54. Re 2M Mach 0.25 (2)
BIGFOIL.COM POLAR EXPORT
NACA63-421
NACA63-421 |  |  |  | Cl Max: | 1.4668 | at alpha= | 19 | deg
XFOIL ncrit=9 |  |  |  | L/D Max: | 142.32 | at alpha= | 6.5 | deg
Re: | 2000000 |  |  | Cd Min: | 0.12286 | at alpha= | 20 | deg
Mach: | 0.25 |  |  | Cl=0 at alpha= | -2.9148 | deg
|  |  |  | @ Cl=0.1, Cd= | 0.0062775
|  |  |  | @ Cl=0.4, Cd= | 0.0064099
|  |  |  | @ Cl=0.6, Cd= | 0.0066213
alpha (deg) | Cl | Cd | Cm | Cl/Cd
-20 | -1.0765 | 0.10019 | -0.0504 | -10.7446
-19.5 | -1.0961 | 0.09079 | -0.0547 | -12.0729
-19 | -1.1053 | 0.08297 | -0.0579 | -13.3217
-18.5 | -1.1106 | 0.07574 | -0.0608 | -14.6633
-18 | -1.1088 | 0.06955 | -0.0629 | -15.9425
-17.5 | -1.1056 | 0.06367 | -0.0648 | -17.3645
-17 | -1.0993 | 0.05828 | -0.0663 | -18.8624
-16 | -1.0552 | 0.04701 | -0.0754 | -22.4463
-15.5 | -0.949 | 0.04099 | -0.0957 | -23.152
-15 | -0.9205 | 0.03796 | -0.0971 | -24.2492
-14.5 | -0.9109 | 0.03441 | -0.0962 | -26.472
-14 | -0.8961 | 0.03132 | -0.0953 | -28.6111
-13.5 | -0.8759 | 0.0287 | -0.0942 | -30.5192
-13 | -0.8542 | 0.02635 | -0.0929 | -32.4175
-12.5 | -0.8364 | 0.02389 | -0.0912 | -35.0105
-12 | -0.8161 | 0.02168 | -0.0892 | -37.643
-11.5 | -0.7911 | 0.01981 | -0.0873 | -39.9344
-11 | -0.7688 | 0.01791 | -0.085 | -42.9257
-10.5 | -0.743 | 0.0163 | -0.0825 | -45.5828
-10 | -0.7196 | 0.01467 | -0.0796 | -49.0525
-9.5 | -0.6997 | 0.01317 | -0.0758 | -53.1283
-9 | -0.6873 | 0.01193 | -0.0703 | -57.6111
-8.5 | -0.6477 | 0.01109 | -0.0682 | -58.404
-8 | -0.5999 | 0.01044 | -0.0671 | -57.4617
-7.5 | -0.549 | 0.00976 | -0.0665 | -56.25
-7 | -0.4958 | 0.00914 | -0.0663 | -54.2451
-6.5 | -0.4408 | 0.00841 | -0.0665 | -52.4138
-5.5 | -0.3251 | 0.00704 | -0.0678 | -46.179
-5 | -0.2641 | 0.00665 | -0.0688 | -39.7143
-4.5 | -0.2009 | 0.00645 | -0.0699 | -31.1473
-4 | -0.138 | 0.00639 | -0.0709 | -21.5962
-3.5 | -0.0742 | 0.00632 | -0.072 | -11.7405
-2.5 | 0.0526 | 0.00627 | -0.0742 | 8.3892
-2 | 0.1156 | 0.00628 | -0.0753 | 18.4076
-1.5 | 0.1792 | 0.00628 | -0.0764 | 28.535
-1 | 0.2425 | 0.0063 | -0.0775 | 38.4921
-0.5 | 0.3055 | 0.00634 | -0.0785 | 48.1861
0 | 0.3689 | 0.00637 | -0.0796 | 57.9121
0.5 | 0.4313 | 0.00645 | -0.0806 | 66.8682
1 | 0.4948 | 0.0065 | -0.0817 | 76.1231
1.5 | 0.5575 | 0.00656 | -0.0826 | 84.9848
2 | 0.6199 | 0.00665 | -0.0836 | 93.218
2.5 | 0.6826 | 0.00673 | -0.0845 | 101.4264
3 | 0.7443 | 0.00686 | -0.0853 | 108.4985
3.5 | 0.8067 | 0.00696 | -0.0861 | 115.9052
4 | 0.8676 | 0.00712 | -0.0867 | 121.8539
4.5 | 0.9291 | 0.00726 | -0.0873 | 127.9752
5 | 0.9896 | 0.00744 | -0.0878 | 133.0108
5.5 | 1.0486 | 0.00769 | -0.088 | 136.3589
6 | 1.1076 | 0.00792 | -0.0882 | 139.8485
6.5 | 1.1656 | 0.00819 | -0.0881 | 142.3199
7 | 1.2191 | 0.00863 | -0.0874 | 141.263
7.5 | 1.2633 | 0.00942 | -0.0851 | 134.1083
8 | 1.2925 | 0.01056 | -0.0805 | 122.3958
8.5 | 1.3067 | 0.0117 | -0.0733 | 111.6838
9 | 1.3171 | 0.01327 | -0.0665 | 99.254
9.5 | 1.3261 | 0.0153 | -0.0607 | 86.6732
10 | 1.3348 | 0.01775 | -0.0557 | 75.2
10.5 | 1.3464 | 0.02039 | -0.0517 | 66.0324
11 | 1.3569 | 0.02336 | -0.0481 | 58.0865
11.5 | 1.3674 | 0.02657 | -0.0451 | 51.4641
12 | 1.3767 | 0.0301 | -0.0425 | 45.7375
12.5 | 1.3866 | 0.03387 | -0.0404 | 40.9389
13 | 1.3923 | 0.03826 | -0.0386 | 36.3905
13.5 | 1.3954 | 0.04314 | -0.0372 | 32.3459
14 | 1.3993 | 0.04827 | -0.0364 | 28.989
14.5 | 1.4064 | 0.05335 | -0.036 | 26.3618
15 | 1.4167 | 0.05833 | -0.0359 | 24.2877
15.5 | 1.4253 | 0.06362 | -0.0361 | 22.4033
16 | 1.4302 | 0.06836 | -0.0351 | 20.9216
16.5 | 1.4362 | 0.07441 | -0.0361 | 19.3012
17 | 1.4472 | 0.08009 | -0.0373 | 18.0697
17.5 | 1.4533 | 0.08648 | -0.0388 | 16.805
18 | 1.4557 | 0.09354 | -0.0408 | 15.5623
18.5 | 1.4634 | 0.10005 | -0.0429 | 14.6267
19 | 1.4668 | 0.10724 | -0.0455 | 13.6777
19.5 | 1.4652 | 0.11526 | -0.0486 | 12.7121
20 | 1.4668 | 0.12286 | -0.0519 | 11.9388

## 55. Re 2M Mach 0.50 (1)
BIGFOIL.COM POLAR EXPORT
NACA63-421
NACA63-421 |  |  |  | Cl Max: | 1.591 | at alpha= | 9.5 | deg
JavaFoil+Calcfoil stall+Eppler ext transition |  |  |  | L/D Max: | 117.439 | at alpha= | 4.5 | deg
Re: | 2000000 |  |  | Cd Min: | 0.00622 | at alpha= | -1 | deg
Mach: | 0.5 |  |  | Cl=0 at alpha= | -3.5282 | deg
|  |  |  | @ Cl=0.1, Cd= | 0.0067104
|  |  |  | @ Cl=0.4, Cd= | 0.0062406
|  |  |  | @ Cl=0.6, Cd= | 0.0072331
alpha (deg) | Cl | Cd | Cm | Cl/Cd
-20 | -0.952 | 0.1834 | -0.036 | -5.193
-19.5 | -0.925 | 0.17823 | -0.037 | -5.189
-19 | -0.895 | 0.17064 | -0.036 | -5.243
-18.5 | -0.866 | 0.16947 | -0.037 | -5.111
-18 | -0.837 | 0.16003 | -0.036 | -5.229
-17.5 | -0.807 | 0.15382 | -0.036 | -5.247
-17 | -0.779 | 0.15285 | -0.037 | -5.096
-16.5 | -0.749 | 0.14561 | -0.036 | -5.146
-16 | -0.72 | 0.14034 | -0.035 | -5.13
-15.5 | -0.691 | 0.13623 | -0.036 | -5.076
-15 | -0.662 | 0.1295 | -0.035 | -5.114
-14.5 | -0.634 | 0.12555 | -0.036 | -5.048
-14 | -0.604 | 0.11765 | -0.035 | -5.138
-13.5 | -0.576 | 0.13128 | -0.036 | -4.39
-13 | -0.55 | 0.10622 | -0.04 | -5.176
-12.5 | -0.518 | 0.10664 | -0.036 | -4.862
-12 | -0.809 | 0.04924 | -0.066 | -16.42
-11.5 | -0.862 | 0.03773 | -0.069 | -22.857
-11 | -0.861 | 0.03269 | -0.071 | -26.336
-10.5 | -0.838 | 0.0291 | -0.073 | -28.804
-10 | -0.802 | 0.02622 | -0.074 | -30.598
-9.5 | -0.758 | 0.02383 | -0.075 | -31.797
-9 | -0.707 | 0.02187 | -0.076 | -32.307
-8.5 | -0.651 | 0.02014 | -0.078 | -32.344
-8 | -0.593 | 0.01864 | -0.079 | -31.798
-7.5 | -0.532 | 0.01728 | -0.08 | -30.771
-7 | -0.472 | 0.01301 | -0.082 | -36.279
-6.5 | -0.409 | 0.01028 | -0.084 | -39.81
-6 | -0.343 | 0.00928 | -0.085 | -36.987
-5.5 | -0.276 | 0.00805 | -0.086 | -34.355
-5 | -0.207 | 0.00762 | -0.088 | -27.233
-4.5 | -0.137 | 0.00732 | -0.089 | -18.768
-4 | -0.067 | 0.00704 | -0.09 | -9.482
-3.5 | 0.004 | 0.00681 | -0.091 | 0.651
-3 | 0.076 | 0.00674 | -0.092 | 11.327
-2.5 | 0.149 | 0.00665 | -0.093 | 22.376
-2 | 0.222 | 0.00655 | -0.095 | 33.831
-1.5 | 0.295 | 0.00644 | -0.096 | 45.864
-1 | 0.37 | 0.00622 | -0.097 | 59.468
-0.5 | 0.443 | 0.00627 | -0.098 | 70.676
0 | 0.516 | 0.00628 | -0.099 | 82.188
0.5 | 0.589 | 0.0072 | -0.1 | 81.823
1 | 0.662 | 0.00742 | -0.101 | 89.275
1.5 | 0.735 | 0.0076 | -0.101 | 96.743
2 | 0.808 | 0.00783 | -0.102 | 103.19
2.5 | 0.873 | 0.0081 | -0.103 | 107.677
3 | 0.939 | 0.00871 | -0.103 | 107.757
3.5 | 1.006 | 0.00902 | -0.104 | 111.529
4 | 1.072 | 0.00934 | -0.104 | 114.807
4.5 | 1.138 | 0.00969 | -0.104 | 117.439
5 | 1.202 | 0.0103 | -0.105 | 116.649
5.5 | 1.264 | 0.01094 | -0.105 | 115.583
6 | 1.326 | 0.01164 | -0.105 | 113.885
6.5 | 1.382 | 0.01282 | -0.106 | 107.852
7 | 1.431 | 0.01529 | -0.105 | 93.56
7.5 | 1.478 | 0.01738 | -0.105 | 84.993
8 | 1.515 | 0.0218 | -0.105 | 69.507
8.5 | 1.551 | 0.02497 | -0.105 | 62.111
9 | 1.574 | 0.03087 | -0.105 | 50.996
9.5 | 1.591 | 0.03358 | -0.105 | 47.366
10 | 1.589 | 0.03676 | -0.105 | 43.221
10.5 | 1.552 | 0.04054 | -0.105 | 38.288
11 | 1.435 | 0.04552 | -0.105 | 31.535
11.5 | 0.979 | 0.0538 | -0.104 | 18.188
12 | 0.884 | 0.08888 | -0.05 | 9.942
12.5 | 0.911 | 0.10837 | -0.052 | 8.41
13 | 0.94 | 0.11109 | -0.054 | 8.46
13.5 | 0.968 | 0.11834 | -0.057 | 8.182
14 | 0.997 | 0.12319 | -0.059 | 8.091
14.5 | 1.025 | 0.12875 | -0.061 | 7.964

## 56. Re 2M Mach 0.50 (2)
BIGFOIL.COM POLAR EXPORT
NACA63-421
NACA63-421 |  |  |  | Cl Max: | 1.3261 | at alpha= | 7.5 | deg
XFOIL ncrit=9 |  |  |  | L/D Max: | 130.577 | at alpha= | 5.5 | deg
Re: | 2000000 |  |  | Cd Min: | 0.17618 | at alpha= | -19 | deg
Mach: | 0.5 |  |  | Cl=0 at alpha= | -2.8019 | deg
|  |  |  | @ Cl=0.1, Cd= | 0.0068076
|  |  |  | @ Cl=0.4, Cd= | 0.0069256
|  |  |  | @ Cl=0.6, Cd= | 0.007188
alpha (deg) | Cl | Cd | Cm | Cl/Cd
-19 | -0.6333 | 0.17618 | -0.0246 | -3.5946
-18 | -0.7006 | 0.14455 | -0.045 | -4.8468
-17.5 | -0.6966 | 0.12685 | -0.0657 | -5.4915
-17 | -0.6818 | 0.11004 | -0.0875 | -6.1959
-16.5 | -0.6938 | 0.09964 | -0.0947 | -6.9631
-15.5 | -0.7196 | 0.08186 | -0.1038 | -8.7906
-14.5 | -0.7321 | 0.0667 | -0.1103 | -10.976
-14 | -0.7341 | 0.06002 | -0.1124 | -12.2309
-13.5 | -0.7297 | 0.05425 | -0.1136 | -13.4507
-12.5 | -0.712 | 0.04419 | -0.1143 | -16.1122
-12 | -0.7022 | 0.03965 | -0.1139 | -17.71
-11.5 | -0.6898 | 0.03556 | -0.1129 | -19.3982
-11 | -0.6699 | 0.03212 | -0.1115 | -20.8562
-10.5 | -0.6517 | 0.02885 | -0.1096 | -22.5893
-10 | -0.6321 | 0.02588 | -0.1074 | -24.4243
-9.5 | -0.6122 | 0.02314 | -0.1047 | -26.4564
-9 | -0.5923 | 0.0206 | -0.1016 | -28.7524
-8.5 | -0.5758 | 0.01801 | -0.098 | -31.9711
-8 | -0.5608 | 0.01559 | -0.0937 | -35.9718
-7.5 | -0.5432 | 0.01343 | -0.0891 | -40.4468
-7 | -0.5316 | 0.01178 | -0.0826 | -45.1273
-6.5 | -0.4945 | 0.01056 | -0.0792 | -46.8277
-6 | -0.4448 | 0.00951 | -0.0771 | -46.7718
-5.5 | -0.3865 | 0.00848 | -0.0763 | -45.5778
-5 | -0.3226 | 0.00752 | -0.0764 | -42.8989
-4.5 | -0.2507 | 0.0071 | -0.0771 | -35.3099
-4 | -0.1772 | 0.00695 | -0.0778 | -25.4964
-3.5 | -0.1029 | 0.00687 | -0.0788 | -14.9782
-3 | -0.0294 | 0.00685 | -0.0797 | -4.292
-2.5 | 0.0448 | 0.0068 | -0.0808 | 6.5882
-2 | 0.1175 | 0.00681 | -0.0818 | 17.254
-1.5 | 0.1916 | 0.00682 | -0.0829 | 28.0938
-1 | 0.2645 | 0.00684 | -0.084 | 38.6696
-0.5 | 0.3376 | 0.0069 | -0.0851 | 48.9275
0 | 0.4107 | 0.00693 | -0.0861 | 59.2641
0.5 | 0.4824 | 0.00705 | -0.087 | 68.4255
1 | 0.5557 | 0.00712 | -0.088 | 78.0478
1.5 | 0.6274 | 0.00723 | -0.0887 | 86.7773
2 | 0.6992 | 0.00737 | -0.0894 | 94.8711
2.5 | 0.7713 | 0.00749 | -0.09 | 102.9773
3 | 0.8413 | 0.00769 | -0.0901 | 109.4018
3.5 | 0.9127 | 0.00785 | -0.0903 | 116.2675
4 | 0.9808 | 0.0081 | -0.0899 | 121.0864
4.5 | 1.0504 | 0.00831 | -0.0895 | 126.4019
5 | 1.1157 | 0.00862 | -0.0883 | 129.4316
5.5 | 1.1765 | 0.00901 | -0.0863 | 130.5771
6 | 1.2256 | 0.00946 | -0.0821 | 129.556
6.5 | 1.2699 | 0.01016 | -0.0774 | 124.9902
7 | 1.3074 | 0.0112 | -0.0722 | 116.7321
7.5 | 1.3261 | 0.01313 | -0.0656 | 100.9977
8 | 1.3198 | 0.01654 | -0.0579 | 79.7944
8.5 | 1.3133 | 0.02053 | -0.0515 | 63.9698
9 | 1.2986 | 0.02541 | -0.0457 | 51.1059
9.5 | 1.2899 | 0.03044 | -0.0414 | 42.3752
10 | 1.2851 | 0.03573 | -0.0381 | 35.967
10.5 | 1.2854 | 0.04111 | -0.0357 | 31.2673
11 | 1.2867 | 0.04674 | -0.034 | 27.5289
11.5 | 1.2934 | 0.05234 | -0.0329 | 24.7115
12 | 1.2978 | 0.05841 | -0.0323 | 22.2188
12.5 | 1.3001 | 0.06499 | -0.0323 | 20.0046

## 57. Re 3M Mach 0.00 (1)
BIGFOIL.COM POLAR EXPORT
NACA63-421
NACA63-421 |  |  |  | Cl Max: | 1.831 | at alpha= | 16 | deg
JavaFoil+Calcfoil stall+Eppler ext transition |  |  |  | L/D Max: | 142.46 | at alpha= | 6 | deg
Re: | 3000000 |  |  | Cd Min: | 0.00547 | at alpha= | -3.5 | deg
Mach: | 0 |  |  | Cl=0 at alpha= | -3.5318 | deg
|  |  |  | @ Cl=0.1, Cd= | 0.0054752
|  |  |  | @ Cl=0.4, Cd= | 0.0055976
|  |  |  | @ Cl=0.6, Cd= | 0.0058311
alpha (deg) | Cl | Cd | Cm | Cl/Cd
-20 | -1.227 | 0.07911 | -0.045 | -15.51
-19.5 | -1.237 | 0.0722 | -0.046 | -17.134
-19 | -1.243 | 0.06646 | -0.048 | -18.707
-18.5 | -1.247 | 0.06074 | -0.049 | -20.522
-18 | -1.245 | 0.05561 | -0.05 | -22.393
-17.5 | -1.24 | 0.05099 | -0.051 | -24.327
-17 | -1.232 | 0.04676 | -0.052 | -26.346
-16.5 | -1.219 | 0.04307 | -0.053 | -28.315
-16 | -1.203 | 0.0397 | -0.054 | -30.312
-15.5 | -1.184 | 0.03659 | -0.055 | -32.349
-15 | -1.16 | 0.0338 | -0.056 | -34.328
-14.5 | -1.133 | 0.03124 | -0.057 | -36.276
-14 | -1.103 | 0.02893 | -0.058 | -38.117
-13.5 | -1.069 | 0.02685 | -0.059 | -39.805
-13 | -1.031 | 0.02484 | -0.06 | -41.502
-12.5 | -0.989 | 0.02312 | -0.061 | -42.787
-12 | -0.945 | 0.02158 | -0.062 | -43.796
-11.5 | -0.899 | 0.02012 | -0.063 | -44.662
-11 | -0.851 | 0.0188 | -0.064 | -45.233
-10.5 | -0.801 | 0.01759 | -0.065 | -45.542
-10 | -0.75 | 0.01645 | -0.066 | -45.566
-9.5 | -0.697 | 0.01545 | -0.067 | -45.123
-9 | -0.643 | 0.01452 | -0.068 | -44.295
-8.5 | -0.588 | 0.01367 | -0.069 | -43.014
-8 | -0.532 | 0.01292 | -0.07 | -41.188
-7.5 | -0.479 | 0.00995 | -0.072 | -48.086
-7 | -0.423 | 0.00835 | -0.073 | -50.67
-6.5 | -0.365 | 0.00751 | -0.074 | -48.599
-6 | -0.306 | 0.00695 | -0.075 | -43.973
-5.5 | -0.246 | 0.0063 | -0.077 | -39.06
-5 | -0.185 | 0.00565 | -0.078 | -32.791
-4.5 | -0.122 | 0.00555 | -0.079 | -22.044
-4 | -0.059 | 0.00549 | -0.08 | -10.784
-3.5 | 0.004 | 0.00547 | -0.081 | 0.717
-3 | 0.067 | 0.00547 | -0.081 | 12.301
-2.5 | 0.131 | 0.00548 | -0.082 | 23.855
-2 | 0.194 | 0.00553 | -0.083 | 35.08
-1.5 | 0.257 | 0.00554 | -0.084 | 46.402
-1 | 0.321 | 0.00556 | -0.084 | 57.61
-0.5 | 0.384 | 0.00559 | -0.085 | 68.633
0 | 0.447 | 0.00562 | -0.086 | 79.553
0.5 | 0.51 | 0.00568 | -0.086 | 89.883
1 | 0.573 | 0.00581 | -0.087 | 98.648
1.5 | 0.637 | 0.00586 | -0.088 | 108.584
2 | 0.7 | 0.00591 | -0.089 | 118.477
2.5 | 0.758 | 0.00667 | -0.089 | 113.74
3 | 0.82 | 0.00682 | -0.09 | 120.335
3.5 | 0.883 | 0.00697 | -0.091 | 126.608
4 | 0.944 | 0.00702 | -0.091 | 134.512
4.5 | 1.006 | 0.00726 | -0.092 | 138.518
5 | 1.067 | 0.00767 | -0.093 | 139.204
5.5 | 1.128 | 0.00794 | -0.093 | 141.968
6 | 1.188 | 0.00834 | -0.094 | 142.46
6.5 | 1.243 | 0.00874 | -0.094 | 142.203
7 | 1.292 | 0.00991 | -0.094 | 130.334
7.5 | 1.341 | 0.01082 | -0.094 | 123.911
8 | 1.389 | 0.01197 | -0.094 | 116.027
8.5 | 1.433 | 0.01371 | -0.094 | 104.53
9 | 1.477 | 0.01551 | -0.094 | 95.224
9.5 | 1.521 | 0.01687 | -0.094 | 90.173
10 | 1.564 | 0.01797 | -0.095 | 87.019
10.5 | 1.6 | 0.02108 | -0.094 | 75.878
11 | 1.637 | 0.02243 | -0.095 | 72.986
11.5 | 1.672 | 0.02373 | -0.095 | 70.466
12 | 1.704 | 0.02513 | -0.095 | 67.829
12.5 | 1.733 | 0.02663 | -0.095 | 65.089
13 | 1.759 | 0.02824 | -0.095 | 62.298
13.5 | 1.781 | 0.02992 | -0.096 | 59.536
14 | 1.799 | 0.0317 | -0.096 | 56.768
14.5 | 1.814 | 0.0336 | -0.096 | 53.99
15 | 1.824 | 0.03561 | -0.096 | 51.224
15.5 | 1.829 | 0.03782 | -0.096 | 48.367
16 | 1.831 | 0.04016 | -0.096 | 45.59
16.5 | 1.829 | 0.04269 | -0.096 | 42.841
17 | 1.823 | 0.04549 | -0.096 | 40.068
17.5 | 1.813 | 0.04847 | -0.096 | 37.396
18 | 1.798 | 0.05192 | -0.096 | 34.624
18.5 | 1.778 | 0.05507 | -0.096 | 32.289
19 | 1.754 | 0.05865 | -0.096 | 29.906
19.5 | 1.727 | 0.06279 | -0.096 | 27.495
20 | 1.696 | 0.06687 | -0.096 | 25.369

## 58. Re 3M Mach 0.00 (2)
BIGFOIL.COM POLAR EXPORT
NACA63-421
NACA63-421 |  |  |  | Cl Max: | 1.3504 | at alpha= | 10.2506 | deg
Wind Tunnel (NACA-TR-824) |  |  |  | L/D Max: | 126.454 | at alpha= | 6.1616 | deg
Re: | 3000000 |  |  | Cd Min: | 0.006728 | at alpha= | -1.8576 | deg
Mach: | 0 |  |  | Cl=0 at alpha= | -2.5925 | deg
|  |  |  | @ Cl=0.1, Cd= | 0.0067285
|  |  |  | @ Cl=0.4, Cd= | 0.0067426
|  |  |  | @ Cl=0.6, Cd= | 0.0068448
alpha (deg) | Cl | Cd | Cm | Cl/Cd
-10.1742 | -0.8428 | 0.011564 |  | -72.8824
-8.2394 | -0.63877 | 0.011362 | -0.033876 | -56.2195
-6.0793 | -0.41358 | 0.0085924 | -0.045693 | -48.1327
-5.1768 | -0.301 | 0.0076916 | -0.049074 | -39.1337
-1.8576 | 0.085588 | 0.0067282 | -0.061132 | 12.7208
-1.0846 | 0.20953 | 0.0067308 | -0.062889 | 31.1297
-0.086105 | 0.34813 | 0.0067342 | -0.065227 | 51.6966
1.1704 | 0.45574 | 0.0067517 | -0.069505 | 67.5002
2.0397 | 0.60247 | 0.0068527 | -0.072001 | 87.9174
2.9413 | 0.72799 | 0.0072388 | -0.072369 | 100.5682
4.0686 | 0.82904 | 0.0074794 | -0.07332 | 110.8437
6.1616 | 1.0458 | 0.0082701 | -0.078755 | 126.4539
7.2563 | 1.1501 | 0.0094862 | -0.080696 | 121.2353
8.2222 | 1.2283 | 0.012081 | -0.08241 | 101.672
9.0591 | 1.3081 | 0.019001 | -0.088932 | 68.844
10.2506 | 1.3504 | 0.021125 | -0.078964 | 63.9234
11.0559 | 1.3438 |  | -0.079055
12.119 | 1.3063 |  | -0.087652
13.3751 | 1.2834 |  | -0.08784
14.2446 | 1.272 |  | -0.090898
15.2748 | 1.2834

## 59. Re 3M Mach 0.00 (3)
BIGFOIL.COM POLAR EXPORT
NACA63-421
NACA63-421 |  |  |  | Cl Max: | 1.5871 | at alpha= | 20 | deg
XFOIL ncrit=9 |  |  |  | L/D Max: | 153.451 | at alpha= | 6.5 | deg
Re: | 3000000 |  |  | Cd Min: | 0.09089 | at alpha= | 20 | deg
Mach: | 0 |  |  | Cl=0 at alpha= | -2.9738 | deg
|  |  |  | @ Cl=0.1, Cd= | 0.0055793
|  |  |  | @ Cl=0.4, Cd= | 0.0056885
|  |  |  | @ Cl=0.6, Cd= | 0.0058839
alpha (deg) | Cl | Cd | Cm | Cl/Cd
-20 | -1.3046 | 0.06304 | -0.0545 | -20.6948
-19.5 | -1.2959 | 0.0583 | -0.056 | -22.2281
-19 | -1.2836 | 0.05405 | -0.0572 | -23.7484
-18.5 | -1.2715 | 0.04979 | -0.0584 | -25.5373
-18 | -1.2628 | 0.04535 | -0.0594 | -27.8456
-17.5 | -1.251 | 0.04131 | -0.0602 | -30.2832
-16.5 | -1.1405 | 0.03414 | -0.0755 | -33.4066
-16 | -1.0476 | 0.03077 | -0.0904 | -34.0461
-15.5 | -1.0334 | 0.02831 | -0.0889 | -36.503
-15 | -1.0147 | 0.02607 | -0.0876 | -38.9221
-14 | -0.9681 | 0.02232 | -0.0852 | -43.3737
-13.5 | -0.9476 | 0.02035 | -0.0835 | -46.5651
-13 | -0.9253 | 0.01857 | -0.0817 | -49.8277
-12.5 | -0.8986 | 0.01713 | -0.0799 | -52.4577
-12 | -0.8711 | 0.0158 | -0.0779 | -55.1329
-11.5 | -0.8459 | 0.01443 | -0.0756 | -58.6209
-11 | -0.8183 | 0.01333 | -0.073 | -61.3878
-10.5 | -0.8024 | 0.01226 | -0.0682 | -65.4486
-10 | -0.7696 | 0.01157 | -0.0656 | -66.5169
-9.5 | -0.7287 | 0.01091 | -0.0641 | -66.7919
-9 | -0.6832 | 0.01023 | -0.0633 | -66.784
-8.5 | -0.634 | 0.00969 | -0.063 | -65.4283
-8 | -0.582 | 0.00916 | -0.063 | -63.5371
-7.5 | -0.5282 | 0.00874 | -0.0633 | -60.4348
-7 | -0.4736 | 0.00823 | -0.0638 | -57.5456
-6.5 | -0.4184 | 0.00771 | -0.0644 | -54.2672
-6 | -0.3619 | 0.00718 | -0.0652 | -50.4039
-5.5 | -0.3047 | 0.00661 | -0.0662 | -46.0968
-5 | -0.2459 | 0.00612 | -0.0674 | -40.1797
-4.5 | -0.186 | 0.00583 | -0.0686 | -31.9039
-4 | -0.1252 | 0.00572 | -0.0698 | -21.8881
-3.5 | -0.0644 | 0.00567 | -0.0709 | -11.358
-3 | -0.0032 | 0.00563 | -0.0721 | -0.56838
-2 | 0.1188 | 0.00557 | -0.0744 | 21.3285
-1.5 | 0.1796 | 0.0056 | -0.0755 | 32.0714
-1 | 0.2408 | 0.0056 | -0.0766 | 43
-0.5 | 0.3018 | 0.00563 | -0.0777 | 53.6057
0 | 0.3624 | 0.00567 | -0.0788 | 63.9153
0.5 | 0.4234 | 0.0057 | -0.0799 | 74.2807
1 | 0.4838 | 0.00576 | -0.081 | 83.9931
1.5 | 0.5445 | 0.00581 | -0.0821 | 93.7177
2 | 0.6046 | 0.00589 | -0.083 | 102.6486
2.5 | 0.6648 | 0.00596 | -0.084 | 111.5436
3 | 0.7247 | 0.00606 | -0.085 | 119.5875
3.5 | 0.7843 | 0.00616 | -0.0859 | 127.3214
4 | 0.8432 | 0.0063 | -0.0867 | 133.8413
4.5 | 0.9022 | 0.00643 | -0.0875 | 140.311
5 | 0.9601 | 0.00662 | -0.0882 | 145.0302
5.5 | 1.0175 | 0.00682 | -0.0887 | 149.1935
6 | 1.0746 | 0.00704 | -0.0892 | 152.642
6.5 | 1.1294 | 0.00736 | -0.0894 | 153.4511
7 | 1.1777 | 0.00803 | -0.0886 | 146.6625
7.5 | 1.2197 | 0.00894 | -0.0867 | 136.4318
8 | 1.2613 | 0.00976 | -0.0848 | 129.2316
8.5 | 1.2955 | 0.01073 | -0.0817 | 120.7363
9 | 1.3191 | 0.01162 | -0.0766 | 113.5198
9.5 | 1.3379 | 0.01265 | -0.071 | 105.7628
10 | 1.3524 | 0.01407 | -0.0656 | 96.1194
10.5 | 1.3723 | 0.01556 | -0.0616 | 88.1941
11 | 1.391 | 0.01733 | -0.058 | 80.2654
11.5 | 1.4082 | 0.0194 | -0.0547 | 72.5876
12 | 1.4231 | 0.02179 | -0.0516 | 65.3098
12.5 | 1.4345 | 0.0246 | -0.0486 | 58.313
13 | 1.4443 | 0.02774 | -0.046 | 52.0656
13.5 | 1.4535 | 0.03116 | -0.0439 | 46.6463
14 | 1.4649 | 0.03467 | -0.0422 | 42.2527
14.5 | 1.4788 | 0.03817 | -0.0411 | 38.7425
15 | 1.4917 | 0.04192 | -0.0402 | 35.5844
15.5 | 1.5063 | 0.0457 | -0.0396 | 32.9606
16 | 1.518 | 0.04986 | -0.0392 | 30.4452
16.5 | 1.5272 | 0.05362 | -0.0381 | 28.4819
17 | 1.5376 | 0.05831 | -0.0383 | 26.3694
17.5 | 1.548 | 0.06315 | -0.0388 | 24.5131
18 | 1.559 | 0.06807 | -0.0395 | 22.9029
18.5 | 1.5665 | 0.07351 | -0.0405 | 21.31
19 | 1.5721 | 0.07936 | -0.0418 | 19.8097
19.5 | 1.5811 | 0.08489 | -0.0433 | 18.6253
20 | 1.5871 | 0.09089 | -0.045 | 17.4618

## 60. Re 3M Mach 0.10 (1)
BIGFOIL.COM POLAR EXPORT
NACA63-421
NACA63-421 |  |  |  | Cl Max: | 1.819 | at alpha= | 15.5 | deg
JavaFoil+Calcfoil stall+Eppler ext transition |  |  |  | L/D Max: | 143.978 | at alpha= | 6.5 | deg
Re: | 3000000 |  |  | Cd Min: | 0.00551 | at alpha= | -3.5 | deg
Mach: | 0.1 |  |  | Cl=0 at alpha= | -3.5312 | deg
|  |  |  | @ Cl=0.1, Cd= | 0.0055151
|  |  |  | @ Cl=0.4, Cd= | 0.0055967
|  |  |  | @ Cl=0.6, Cd= | 0.0058287
alpha (deg) | Cl | Cd | Cm | Cl/Cd
-20 | -1.195 | 0.08352 | -0.045 | -14.309
-19.5 | -1.209 | 0.07573 | -0.046 | -15.97
-19 | -1.22 | 0.06876 | -0.048 | -17.751
-18.5 | -1.226 | 0.06326 | -0.049 | -19.389
-18 | -1.228 | 0.05767 | -0.05 | -21.301
-17.5 | -1.227 | 0.05274 | -0.051 | -23.261
-17 | -1.221 | 0.04829 | -0.052 | -25.282
-16.5 | -1.211 | 0.0443 | -0.053 | -27.336
-16 | -1.197 | 0.04074 | -0.054 | -29.386
-15.5 | -1.179 | 0.03749 | -0.055 | -31.453
-15 | -1.158 | 0.03456 | -0.056 | -33.496
-14.5 | -1.132 | 0.03189 | -0.057 | -35.493
-14 | -1.103 | 0.02951 | -0.058 | -37.366
-13.5 | -1.07 | 0.02734 | -0.059 | -39.127
-13 | -1.032 | 0.02528 | -0.06 | -40.845
-12.5 | -0.991 | 0.02349 | -0.061 | -42.188
-12 | -0.947 | 0.02188 | -0.062 | -43.299
-11.5 | -0.901 | 0.02041 | -0.063 | -44.144
-11 | -0.853 | 0.01906 | -0.064 | -44.751
-10.5 | -0.804 | 0.01781 | -0.065 | -45.114
-10 | -0.752 | 0.01665 | -0.066 | -45.175
-9.5 | -0.7 | 0.01565 | -0.067 | -44.717
-9 | -0.646 | 0.01467 | -0.068 | -44
-8.5 | -0.59 | 0.01382 | -0.069 | -42.729
-8 | -0.534 | 0.01303 | -0.07 | -40.987
-7.5 | -0.481 | 0.01007 | -0.072 | -47.731
-7 | -0.424 | 0.00862 | -0.073 | -49.202
-6.5 | -0.366 | 0.00757 | -0.075 | -48.398
-6 | -0.307 | 0.00702 | -0.076 | -43.679
-5.5 | -0.247 | 0.00636 | -0.077 | -38.852
-5 | -0.186 | 0.00563 | -0.079 | -33.055
-4.5 | -0.123 | 0.00559 | -0.079 | -21.991
-4 | -0.06 | 0.00553 | -0.08 | -10.759
-3.5 | 0.004 | 0.00551 | -0.081 | 0.714
-3 | 0.068 | 0.00551 | -0.082 | 12.271
-2.5 | 0.131 | 0.00552 | -0.082 | 23.781
-2 | 0.195 | 0.00552 | -0.083 | 35.304
-1.5 | 0.259 | 0.00554 | -0.084 | 46.699
-1 | 0.322 | 0.00556 | -0.085 | 57.958
-0.5 | 0.386 | 0.00559 | -0.085 | 69.04
0 | 0.449 | 0.00562 | -0.086 | 80.005
0.5 | 0.513 | 0.00568 | -0.087 | 90.371
1 | 0.576 | 0.00581 | -0.088 | 99.152
1.5 | 0.64 | 0.00586 | -0.088 | 109.181
2 | 0.703 | 0.00594 | -0.089 | 118.306
2.5 | 0.762 | 0.00667 | -0.09 | 114.219
3 | 0.825 | 0.00686 | -0.09 | 120.211
3.5 | 0.887 | 0.00701 | -0.091 | 126.571
4 | 0.949 | 0.00707 | -0.092 | 134.255
4.5 | 1.011 | 0.00732 | -0.092 | 138.203
5 | 1.072 | 0.00769 | -0.093 | 139.436
5.5 | 1.133 | 0.008 | -0.094 | 141.69
6 | 1.194 | 0.0084 | -0.094 | 142.084
6.5 | 1.248 | 0.00867 | -0.094 | 143.978
7 | 1.296 | 0.01007 | -0.094 | 128.684
7.5 | 1.346 | 0.01095 | -0.094 | 122.879
8 | 1.394 | 0.01213 | -0.095 | 114.864
8.5 | 1.438 | 0.01407 | -0.094 | 102.194
9 | 1.482 | 0.01579 | -0.095 | 93.854
9.5 | 1.526 | 0.01711 | -0.095 | 89.167
10 | 1.569 | 0.01825 | -0.095 | 85.956
10.5 | 1.604 | 0.02145 | -0.095 | 74.776
11 | 1.641 | 0.02282 | -0.095 | 71.929
11.5 | 1.675 | 0.02414 | -0.095 | 69.402
12 | 1.707 | 0.02558 | -0.095 | 66.714
12.5 | 1.735 | 0.02714 | -0.096 | 63.923
13 | 1.759 | 0.02879 | -0.096 | 61.115
13.5 | 1.78 | 0.03053 | -0.096 | 58.293
14 | 1.796 | 0.03236 | -0.096 | 55.505
14.5 | 1.808 | 0.03435 | -0.096 | 52.642
15 | 1.816 | 0.03644 | -0.096 | 49.84
15.5 | 1.819 | 0.03876 | -0.096 | 46.929
16 | 1.818 | 0.04117 | -0.097 | 44.145
16.5 | 1.812 | 0.04396 | -0.097 | 41.218
17 | 1.802 | 0.04693 | -0.097 | 38.405
17.5 | 1.789 | 0.04993 | -0.097 | 35.82
18 | 1.77 | 0.05337 | -0.096 | 33.16
18.5 | 1.745 | 0.05728 | -0.096 | 30.459
19 | 1.716 | 0.06087 | -0.096 | 28.198
19.5 | 1.684 | 0.06513 | -0.096 | 25.855
20 | 1.649 | 0.06981 | -0.096 | 23.614

## 61. Re 3M Mach 0.10 (2)
BIGFOIL.COM POLAR EXPORT
NACA63-421
NACA63-421 |  |  |  | Cl Max: | 1.5799 | at alpha= | 20 | deg
XFOIL ncrit=9 |  |  |  | L/D Max: | 153.608 | at alpha= | 6.5 | deg
Re: | 3000000 |  |  | Cd Min: | 0.09429 | at alpha= | 20 | deg
Mach: | 0.1 |  |  | Cl=0 at alpha= | -2.9697 | deg
|  |  |  | @ Cl=0.1, Cd= | 0.0055986
|  |  |  | @ Cl=0.4, Cd= | 0.0057032
|  |  |  | @ Cl=0.6, Cd= | 0.0059066
alpha (deg) | Cl | Cd | Cm | Cl/Cd
-20 | -1.2927 | 0.06612 | -0.0551 | -19.5508
-19.5 | -1.2858 | 0.06102 | -0.0568 | -21.0718
-19 | -1.2751 | 0.05651 | -0.0581 | -22.5641
-18.5 | -1.264 | 0.05204 | -0.0594 | -24.289
-18 | -1.2524 | 0.04777 | -0.0604 | -26.2173
-17.5 | -1.2438 | 0.04329 | -0.0613 | -28.7318
-16.5 | -1.1353 | 0.03559 | -0.0769 | -31.8994
-16 | -1.0401 | 0.03221 | -0.0918 | -32.2912
-15.5 | -1.0274 | 0.02952 | -0.0904 | -34.8035
-15 | -1.0096 | 0.0271 | -0.0892 | -37.2546
-14 | -0.9649 | 0.02308 | -0.0867 | -41.8068
-13.5 | -0.9431 | 0.02111 | -0.0852 | -44.6755
-13 | -0.9215 | 0.01924 | -0.0833 | -47.895
-12.5 | -0.8958 | 0.01767 | -0.0815 | -50.6961
-11.5 | -0.8427 | 0.01486 | -0.0773 | -56.7093
-11 | -0.8153 | 0.01368 | -0.0748 | -59.598
-10.5 | -0.7922 | 0.01256 | -0.0712 | -63.0732
-10 | -0.7703 | 0.01175 | -0.0669 | -65.5574
-9.5 | -0.7306 | 0.01107 | -0.0652 | -65.9982
-9 | -0.6858 | 0.01039 | -0.0642 | -66.0058
-8.5 | -0.6376 | 0.00977 | -0.0636 | -65.261
-8 | -0.5856 | 0.00925 | -0.0636 | -63.3081
-7.5 | -0.5318 | 0.00879 | -0.0638 | -60.5006
-7 | -0.4771 | 0.00828 | -0.0642 | -57.6208
-6.5 | -0.4213 | 0.00779 | -0.0648 | -54.0822
-6 | -0.3647 | 0.00723 | -0.0655 | -50.4426
-5.5 | -0.3072 | 0.00665 | -0.0665 | -46.1955
-5 | -0.2481 | 0.00616 | -0.0677 | -40.276
-4.5 | -0.1878 | 0.00585 | -0.0689 | -32.1026
-4 | -0.1265 | 0.00574 | -0.0701 | -22.0383
-3.5 | -0.0653 | 0.00568 | -0.0712 | -11.4965
-3 | -0.0037 | 0.00565 | -0.0724 | -0.65487
-2.5 | 0.0574 | 0.00564 | -0.0735 | 10.1773
-2 | 0.1192 | 0.00558 | -0.0747 | 21.362
-1.5 | 0.1803 | 0.00563 | -0.0758 | 32.0249
-1 | 0.242 | 0.00561 | -0.077 | 43.1373
-0.5 | 0.3032 | 0.00565 | -0.078 | 53.6637
0 | 0.3644 | 0.00568 | -0.0792 | 64.1549
0.5 | 0.4258 | 0.00572 | -0.0803 | 74.4406
1 | 0.4865 | 0.00578 | -0.0813 | 84.1696
1.5 | 0.5478 | 0.00582 | -0.0824 | 94.1237
2 | 0.6081 | 0.00592 | -0.0834 | 102.7196
2.5 | 0.6689 | 0.00598 | -0.0844 | 111.8562
3.5 | 0.7892 | 0.00618 | -0.0862 | 127.7023
4 | 0.8484 | 0.00633 | -0.087 | 134.0284
4.5 | 0.9078 | 0.00646 | -0.0878 | 140.5263
5 | 0.9663 | 0.00665 | -0.0884 | 145.3083
5.5 | 1.0241 | 0.00686 | -0.089 | 149.2857
6 | 1.0813 | 0.00708 | -0.0894 | 152.726
6.5 | 1.1367 | 0.0074 | -0.0896 | 153.6081
7 | 1.1846 | 0.0081 | -0.0886 | 146.2469
7.5 | 1.2265 | 0.00902 | -0.0866 | 135.9756
8 | 1.2671 | 0.00987 | -0.0844 | 128.3789
8.5 | 1.2999 | 0.01086 | -0.0809 | 119.6961
9.5 | 1.3374 | 0.01291 | -0.0695 | 103.5941
10 | 1.3516 | 0.01445 | -0.0642 | 93.5363
10.5 | 1.3716 | 0.01603 | -0.0603 | 85.5646
11 | 1.3896 | 0.01794 | -0.0566 | 77.4582
11.5 | 1.406 | 0.02015 | -0.0533 | 69.7767
12 | 1.4205 | 0.02267 | -0.0503 | 62.6599
12.5 | 1.4309 | 0.02566 | -0.0474 | 55.7638
13 | 1.4391 | 0.02902 | -0.0448 | 49.5899
13.5 | 1.4482 | 0.03259 | -0.0427 | 44.4369
14 | 1.4592 | 0.03627 | -0.0412 | 40.2316
14.5 | 1.473 | 0.03992 | -0.0402 | 36.8988
15 | 1.4864 | 0.04378 | -0.0394 | 33.9516
15.5 | 1.4995 | 0.04784 | -0.0389 | 31.3441
16 | 1.5122 | 0.05205 | -0.0387 | 29.0528
17.5 | 1.5412 | 0.06583 | -0.0384 | 23.4118
18 | 1.5512 | 0.07099 | -0.0393 | 21.851
18.5 | 1.5579 | 0.0767 | -0.0404 | 20.3116
19 | 1.566 | 0.08236 | -0.0418 | 19.0141
19.5 | 1.5753 | 0.08793 | -0.0433 | 17.9154
20 | 1.5799 | 0.09429 | -0.0452 | 16.7558

## 62. Re 3M Mach 0.25 (1)
BIGFOIL.COM POLAR EXPORT
NACA63-421
NACA63-421 |  |  |  | Cl Max: | 1.76 | at alpha= | 14 | deg
JavaFoil+Calcfoil stall+Eppler ext transition |  |  |  | L/D Max: | 140.962 | at alpha= | 6 | deg
Re: | 3000000 |  |  | Cd Min: | 0.00551 | at alpha= | -3.5 | deg
Mach: | 0.25 |  |  | Cl=0 at alpha= | -3.5308 | deg
|  |  |  | @ Cl=0.1, Cd= | 0.0055447
|  |  |  | @ Cl=0.4, Cd= | 0.005653
|  |  |  | @ Cl=0.6, Cd= | 0.005816
alpha (deg) | Cl | Cd | Cm | Cl/Cd
-20 | -0.908 | 0.1403 | -0.039 | -6.473
-19.5 | -0.956 | 0.12406 | -0.041 | -7.706
-19 | -1.006 | 0.10439 | -0.044 | -9.637
-18.5 | -1.051 | 0.08776 | -0.047 | -11.971
-18 | -1.084 | 0.07559 | -0.049 | -14.34
-17.5 | -1.108 | 0.06704 | -0.051 | -16.53
-17 | -1.126 | 0.05963 | -0.052 | -18.879
-16.5 | -1.136 | 0.0535 | -0.053 | -21.242
-16 | -1.141 | 0.04807 | -0.055 | -23.732
-15.5 | -1.138 | 0.04345 | -0.056 | -26.199
-15 | -1.13 | 0.03949 | -0.057 | -28.604
-14.5 | -1.115 | 0.03585 | -0.058 | -31.107
-14 | -1.094 | 0.03307 | -0.059 | -33.086
-13.5 | -1.068 | 0.03038 | -0.061 | -35.166
-13 | -1.036 | 0.02801 | -0.062 | -36.979
-12.5 | -0.998 | 0.02584 | -0.063 | -38.632
-12 | -0.957 | 0.0239 | -0.064 | -40.044
-11.5 | -0.913 | 0.02209 | -0.065 | -41.326
-11 | -0.866 | 0.02054 | -0.066 | -42.174
-10.5 | -0.817 | 0.01911 | -0.067 | -42.755
-10 | -0.766 | 0.01784 | -0.068 | -42.943
-9.5 | -0.714 | 0.01668 | -0.069 | -42.775
-9 | -0.659 | 0.0156 | -0.07 | -42.237
-8.5 | -0.603 | 0.01462 | -0.071 | -41.264
-8 | -0.546 | 0.01376 | -0.072 | -39.674
-7.5 | -0.491 | 0.01065 | -0.073 | -46.146
-7 | -0.433 | 0.00944 | -0.075 | -45.833
-6.5 | -0.375 | 0.00794 | -0.076 | -47.179
-6 | -0.313 | 0.00739 | -0.077 | -42.399
-5.5 | -0.252 | 0.00659 | -0.079 | -38.321
-5 | -0.19 | 0.0062 | -0.08 | -30.556
-4.5 | -0.126 | 0.00564 | -0.082 | -22.375
-4 | -0.061 | 0.00561 | -0.082 | -10.897
-3.5 | 0.004 | 0.00551 | -0.083 | 0.734
-3 | 0.069 | 0.00554 | -0.084 | 12.539
-2.5 | 0.135 | 0.00555 | -0.085 | 24.301
-2 | 0.2 | 0.00556 | -0.086 | 36.05
-1.5 | 0.266 | 0.00557 | -0.086 | 47.737
-1 | 0.331 | 0.00564 | -0.087 | 58.707
-0.5 | 0.396 | 0.00565 | -0.088 | 70.187
0 | 0.462 | 0.0057 | -0.089 | 80.954
0.5 | 0.527 | 0.00574 | -0.089 | 91.895
1 | 0.592 | 0.0058 | -0.09 | 102.171
1.5 | 0.657 | 0.00593 | -0.091 | 110.812
2 | 0.723 | 0.00663 | -0.091 | 108.919
2.5 | 0.783 | 0.00685 | -0.092 | 114.318
3 | 0.847 | 0.00701 | -0.093 | 120.764
3.5 | 0.911 | 0.00719 | -0.094 | 126.675
4 | 0.975 | 0.0074 | -0.094 | 131.756
4.5 | 1.038 | 0.00765 | -0.095 | 135.673
5 | 1.101 | 0.00798 | -0.096 | 138.028
5.5 | 1.163 | 0.00835 | -0.096 | 139.269
6 | 1.22 | 0.00865 | -0.096 | 140.962
6.5 | 1.273 | 0.0095 | -0.097 | 134.065
7 | 1.322 | 0.01089 | -0.096 | 121.402
7.5 | 1.373 | 0.01172 | -0.097 | 117.153
8 | 1.421 | 0.01314 | -0.097 | 108.134
8.5 | 1.464 | 0.01566 | -0.096 | 93.475
9 | 1.508 | 0.01739 | -0.097 | 86.716
9.5 | 1.551 | 0.01864 | -0.097 | 83.22
10 | 1.592 | 0.01992 | -0.097 | 79.942
10.5 | 1.625 | 0.02355 | -0.097 | 69.003
11 | 1.658 | 0.02502 | -0.097 | 66.27
11.5 | 1.687 | 0.02662 | -0.097 | 63.397
12 | 1.712 | 0.02832 | -0.098 | 60.456
12.5 | 1.733 | 0.03013 | -0.098 | 57.501
13 | 1.748 | 0.03209 | -0.098 | 54.481
13.5 | 1.757 | 0.03426 | -0.098 | 51.292
14 | 1.76 | 0.03662 | -0.098 | 48.049
14.5 | 1.757 | 0.03913 | -0.098 | 44.893
15 | 1.746 | 0.04187 | -0.098 | 41.692
15.5 | 1.727 | 0.04495 | -0.098 | 38.411
16 | 1.701 | 0.04828 | -0.098 | 35.242
16.5 | 1.669 | 0.05205 | -0.098 | 32.063
17 | 1.63 | 0.05618 | -0.098 | 29.01
17.5 | 1.583 | 0.06098 | -0.098 | 25.954
18 | 1.528 | 0.06621 | -0.097 | 23.076
18.5 | 1.464 | 0.07189 | -0.097 | 20.365
19 | 1.391 | 0.07924 | -0.097 | 17.557

## 63. Re 3M Mach 0.25 (2)
BIGFOIL.COM POLAR EXPORT
NACA63-421
NACA63-421 |  |  |  | Cl Max: | 1.5297 | at alpha= | 20 | deg
XFOIL ncrit=9 |  |  |  | L/D Max: | 153.299 | at alpha= | 6.5 | deg
Re: | 3000000 |  |  | Cd Min: | 0.11448 | at alpha= | 20 | deg
Mach: | 0.25 |  |  | Cl=0 at alpha= | -2.9461 | deg
|  |  |  | @ Cl=0.1, Cd= | 0.0056865
|  |  |  | @ Cl=0.4, Cd= | 0.0057872
|  |  |  | @ Cl=0.6, Cd= | 0.0059967
alpha (deg) | Cl | Cd | Cm | Cl/Cd
-20 | -1.1975 | 0.08637 | -0.0556 | -13.8648
-19.5 | -1.2033 | 0.07916 | -0.0585 | -15.2009
-19 | -1.205 | 0.07252 | -0.0609 | -16.6161
-18.5 | -1.2033 | 0.06645 | -0.063 | -18.1084
-18 | -1.1967 | 0.06102 | -0.0646 | -19.6116
-17.5 | -1.1885 | 0.05592 | -0.0659 | -21.2536
-17 | -1.1825 | 0.05083 | -0.0664 | -23.2638
-16.5 | -1.0881 | 0.04416 | -0.0855 | -24.6399
-16 | -1.0106 | 0.03957 | -0.0983 | -25.5396
-15.5 | -0.9939 | 0.03657 | -0.0975 | -27.178
-15 | -0.9807 | 0.03325 | -0.0967 | -29.4947
-14.5 | -0.9625 | 0.03037 | -0.0959 | -31.6925
-14 | -0.9422 | 0.02777 | -0.0948 | -33.9287
-13.5 | -0.9189 | 0.02552 | -0.0935 | -36.0071
-13 | -0.8984 | 0.02322 | -0.0918 | -38.6908
-12.5 | -0.8768 | 0.02108 | -0.0899 | -41.5939
-12 | -0.852 | 0.01923 | -0.0879 | -44.3058
-11.5 | -0.8237 | 0.01764 | -0.0859 | -46.695
-11 | -0.7998 | 0.0159 | -0.0833 | -50.3019
-10.5 | -0.7708 | 0.01456 | -0.0809 | -52.9396
-10 | -0.7455 | 0.01317 | -0.0777 | -56.6059
-9.5 | -0.7287 | 0.012 | -0.0727 | -60.725
-9 | -0.6976 | 0.01115 | -0.0694 | -62.565
-8.5 | -0.6541 | 0.01036 | -0.0677 | -63.1371
-8 | -0.6044 | 0.00973 | -0.0669 | -62.1172
-7.5 | -0.5501 | 0.0092 | -0.0667 | -59.7935
-7 | -0.495 | 0.00868 | -0.0666 | -57.0276
-6.5 | -0.4377 | 0.00813 | -0.067 | -53.8376
-6 | -0.3803 | 0.00754 | -0.0674 | -50.4377
-5.5 | -0.3209 | 0.0069 | -0.0683 | -46.5072
-5 | -0.2605 | 0.00635 | -0.0693 | -41.0236
-4.5 | -0.1977 | 0.00597 | -0.0706 | -33.1156
-3.5 | -0.0704 | 0.00577 | -0.0729 | -12.201
-3 | -0.0069 | 0.00576 | -0.074 | -1.1979
-2.5 | 0.0571 | 0.0057 | -0.0752 | 10.0175
-2 | 0.1207 | 0.00568 | -0.0764 | 21.25
-1.5 | 0.1844 | 0.00571 | -0.0775 | 32.2942
-1 | 0.2483 | 0.0057 | -0.0787 | 43.5614
-0.5 | 0.3114 | 0.00577 | -0.0797 | 53.9688
0 | 0.3754 | 0.00576 | -0.081 | 65.1736
0.5 | 0.4386 | 0.00583 | -0.082 | 75.2316
1 | 0.5019 | 0.00589 | -0.0831 | 85.2122
1.5 | 0.5654 | 0.00593 | -0.0842 | 95.3457
2 | 0.6277 | 0.00605 | -0.0851 | 103.7521
2.5 | 0.6911 | 0.0061 | -0.0862 | 113.2951
3 | 0.753 | 0.00624 | -0.087 | 120.6731
3.5 | 0.8161 | 0.00631 | -0.0879 | 129.3344
4 | 0.8775 | 0.00648 | -0.0886 | 135.4167
4.5 | 0.9387 | 0.00666 | -0.0892 | 140.9459
5 | 0.9997 | 0.00683 | -0.0898 | 146.369
5.5 | 1.0599 | 0.00705 | -0.0901 | 150.3404
6 | 1.119 | 0.0073 | -0.0903 | 153.2877
6.5 | 1.1758 | 0.00767 | -0.0901 | 153.2986
7 | 1.2229 | 0.00844 | -0.0884 | 144.8934
7.5 | 1.2601 | 0.00952 | -0.085 | 132.3634
8 | 1.293 | 0.0105 | -0.081 | 123.1429
8.5 | 1.307 | 0.01158 | -0.0737 | 112.867
9 | 1.3192 | 0.01306 | -0.0671 | 101.0107
9.5 | 1.3335 | 0.01483 | -0.0618 | 89.9191
10 | 1.3492 | 0.01689 | -0.0573 | 79.8816
10.5 | 1.3657 | 0.01918 | -0.0535 | 71.2044
11 | 1.3806 | 0.02179 | -0.0501 | 63.3593
11.5 | 1.3932 | 0.02475 | -0.047 | 56.2909
12 | 1.403 | 0.02812 | -0.0441 | 49.8933
12.5 | 1.4089 | 0.03206 | -0.0416 | 43.9457
13 | 1.4144 | 0.03634 | -0.0395 | 38.9213
13.5 | 1.423 | 0.04067 | -0.0381 | 34.9889
14 | 1.4339 | 0.04503 | -0.0372 | 31.8432
14.5 | 1.4462 | 0.04948 | -0.0365 | 29.228
15 | 1.4588 | 0.05408 | -0.0363 | 26.9749
15.5 | 1.4712 | 0.05889 | -0.0363 | 24.9822
16 | 1.4828 | 0.06394 | -0.0366 | 23.1905
16.5 | 1.4915 | 0.06948 | -0.0372 | 21.4666
18 | 1.5105 | 0.08693 | -0.0395 | 17.376
18.5 | 1.5196 | 0.09309 | -0.0412 | 16.324
19 | 1.5261 | 0.09969 | -0.0433 | 15.3085
19.5 | 1.5277 | 0.10706 | -0.0459 | 14.2696
20 | 1.5297 | 0.11448 | -0.0488 | 13.3622

## 64. Re 3M Mach 0.50 (1)
BIGFOIL.COM POLAR EXPORT
NACA63-421
NACA63-421 |  |  |  | Cl Max: | 1.595 | at alpha= | 9.5 | deg
JavaFoil+Calcfoil stall+Eppler ext transition |  |  |  | L/D Max: | 124.499 | at alpha= | 3.5 | deg
Re: | 3000000 |  |  | Cd Min: | 0.00584 | at alpha= | -1.5 | deg
Mach: | 0.5 |  |  | Cl=0 at alpha= | -3.5282 | deg
|  |  |  | @ Cl=0.1, Cd= | 0.0062476
|  |  |  | @ Cl=0.4, Cd= | 0.0058647
|  |  |  | @ Cl=0.6, Cd= | 0.0068281
alpha (deg) | Cl | Cd | Cm | Cl/Cd
-20 | -0.953 | 0.1722 | -0.036 | -5.532
-19.5 | -0.925 | 0.16885 | -0.037 | -5.481
-19 | -0.895 | 0.16111 | -0.036 | -5.555
-18.5 | -0.867 | 0.15984 | -0.037 | -5.424
-18 | -0.837 | 0.15018 | -0.037 | -5.573
-17.5 | -0.807 | 0.14556 | -0.036 | -5.547
-17 | -0.779 | 0.14214 | -0.037 | -5.481
-16.5 | -0.75 | 0.13777 | -0.036 | -5.441
-16 | -0.72 | 0.13238 | -0.036 | -5.44
-15.5 | -0.692 | 0.12831 | -0.036 | -5.392
-15 | -0.662 | 0.1138 | -0.035 | -5.821
-14.5 | -0.634 | 0.10257 | -0.036 | -6.182
-14 | -0.605 | 0.10099 | -0.036 | -5.992
-13.5 | -0.576 | 0.12553 | -0.036 | -4.592
-13 | -0.551 | 0.10262 | -0.041 | -5.369
-12.5 | -0.519 | 0.10292 | -0.036 | -5.039
-12 | -0.814 | 0.0449 | -0.067 | -18.138
-11.5 | -0.866 | 0.0352 | -0.07 | -24.593
-11 | -0.864 | 0.03056 | -0.071 | -28.27
-10.5 | -0.841 | 0.02723 | -0.073 | -30.867
-10 | -0.805 | 0.02452 | -0.074 | -32.815
-9.5 | -0.76 | 0.02232 | -0.075 | -34.046
-9 | -0.709 | 0.02044 | -0.077 | -34.662
-8.5 | -0.653 | 0.01884 | -0.078 | -34.671
-8 | -0.594 | 0.01744 | -0.079 | -34.088
-7.5 | -0.533 | 0.01616 | -0.08 | -32.986
-7 | -0.473 | 0.01248 | -0.082 | -37.88
-6.5 | -0.408 | 0.01108 | -0.083 | -36.844
-6 | -0.344 | 0.00903 | -0.085 | -38.027
-5.5 | -0.276 | 0.00834 | -0.086 | -33.08
-5 | -0.208 | 0.00734 | -0.088 | -28.312
-4.5 | -0.138 | 0.00687 | -0.089 | -20.059
-4 | -0.067 | 0.00664 | -0.09 | -10.083
-3.5 | 0.004 | 0.00639 | -0.091 | 0.696
-3 | 0.077 | 0.00627 | -0.093 | 12.243
-2.5 | 0.149 | 0.0062 | -0.094 | 24.087
-2 | 0.223 | 0.00612 | -0.095 | 36.42
-1.5 | 0.297 | 0.00584 | -0.096 | 50.85
-1 | 0.37 | 0.00584 | -0.097 | 63.405
-0.5 | 0.443 | 0.0059 | -0.098 | 75.16
0 | 0.516 | 0.00602 | -0.099 | 85.696
0.5 | 0.589 | 0.00681 | -0.1 | 86.523
1 | 0.662 | 0.00693 | -0.101 | 95.496
1.5 | 0.735 | 0.00711 | -0.101 | 103.387
2 | 0.808 | 0.00736 | -0.102 | 109.823
2.5 | 0.873 | 0.00762 | -0.103 | 114.458
3 | 0.944 | 0.0079 | -0.104 | 119.484
3.5 | 1.01 | 0.00812 | -0.104 | 124.499
4 | 1.076 | 0.0088 | -0.104 | 122.265
4.5 | 1.141 | 0.00923 | -0.105 | 123.643
5 | 1.205 | 0.00974 | -0.105 | 123.76
5.5 | 1.268 | 0.01036 | -0.105 | 122.403
6 | 1.327 | 0.0114 | -0.106 | 116.411
6.5 | 1.38 | 0.0135 | -0.105 | 102.244
7 | 1.431 | 0.01528 | -0.105 | 93.668
7.5 | 1.475 | 0.01848 | -0.105 | 79.846
8 | 1.517 | 0.02142 | -0.105 | 70.819
8.5 | 1.555 | 0.0235 | -0.105 | 66.183
9 | 1.579 | 0.02865 | -0.105 | 55.127
9.5 | 1.595 | 0.03114 | -0.105 | 51.236
10 | 1.594 | 0.0341 | -0.105 | 46.737
10.5 | 1.557 | 0.03759 | -0.106 | 41.431
11 | 1.44 | 0.04218 | -0.105 | 34.147
11.5 | 0.985 | 0.04967 | -0.105 | 19.825
12 | 1.016 | 0.05032 | -0.105 | 20.196
12.5 | 1.044 | 0.05382 | -0.105 | 19.398
13 | 1.073 | 0.05665 | -0.105 | 18.933
13.5 | 1.098 | 0.06107 | -0.105 | 17.985
14 | 0.997 | 0.11499 | -0.059 | 8.671
14.5 | 1.026 | 0.11925 | -0.062 | 8.602

## 65. Re 3M Mach 0.50 (2)
BIGFOIL.COM POLAR EXPORT
NACA63-421
NACA63-421 |  |  |  | Cl Max: | 1.3757 | at alpha= | 16.5 | deg
XFOIL ncrit=9 |  |  |  | L/D Max: | 147.225 | at alpha= | 5.5 | deg
Re: | 3000000 |  |  | Cd Min: | 0.18911 | at alpha= | -20 | deg
Mach: | 0.5 |  |  | Cl=0 at alpha= | -2.8445 | deg
|  |  |  | @ Cl=0.1, Cd= | 0.0061268
|  |  |  | @ Cl=0.4, Cd= | 0.00623
|  |  |  | @ Cl=0.6, Cd= | 0.0064398
alpha (deg) | Cl | Cd | Cm | Cl/Cd
-20 | -0.6918 | 0.18911 | -0.0145 | -3.6582
-19 | -0.7396 | 0.16204 | -0.0304 | -4.5643
-18.5 | -0.7247 | 0.14372 | -0.0531 | -5.0424
-18 | -0.7091 | 0.12603 | -0.0758 | -5.6264
-17 | -0.7374 | 0.10271 | -0.0942 | -7.1794
-16 | -0.7681 | 0.08404 | -0.1046 | -9.1397
-15.5 | -0.7826 | 0.07537 | -0.109 | -10.3834
-15 | -0.7913 | 0.06768 | -0.1122 | -11.6918
-14.5 | -0.7946 | 0.0608 | -0.1146 | -13.0691
-14 | -0.7934 | 0.0547 | -0.116 | -14.5046
-13.5 | -0.7856 | 0.04938 | -0.1167 | -15.9093
-13 | -0.7776 | 0.04436 | -0.1168 | -17.5293
-12.5 | -0.7649 | 0.03997 | -0.1163 | -19.1369
-12 | -0.7521 | 0.0358 | -0.1154 | -21.0084
-11.5 | -0.7333 | 0.03227 | -0.114 | -22.7239
-11 | -0.7097 | 0.02919 | -0.1122 | -24.3131
-10.5 | -0.6895 | 0.02617 | -0.11 | -26.347
-10 | -0.6668 | 0.02351 | -0.1074 | -28.3624
-9.5 | -0.6423 | 0.02108 | -0.1045 | -30.4696
-9 | -0.6182 | 0.0188 | -0.1012 | -32.883
-8.5 | -0.5947 | 0.01659 | -0.0977 | -35.8469
-8 | -0.5771 | 0.01435 | -0.0933 | -40.216
-7.5 | -0.5613 | 0.01224 | -0.0882 | -45.8578
-7 | -0.5474 | 0.01076 | -0.0818 | -50.8736
-6 | -0.4415 | 0.00909 | -0.0777 | -48.5699
-5.5 | -0.3811 | 0.00818 | -0.077 | -46.5892
-5 | -0.3159 | 0.00736 | -0.0771 | -42.9212
-4.5 | -0.2462 | 0.00658 | -0.0779 | -37.4164
-4 | -0.1726 | 0.00636 | -0.0789 | -27.1384
-3.5 | -0.0976 | 0.00623 | -0.08 | -15.6661
-2.5 | 0.0513 | 0.00614 | -0.0822 | 8.355
-2 | 0.1253 | 0.00612 | -0.0834 | 20.4739
-1.5 | 0.1995 | 0.00614 | -0.0846 | 32.4919
-1 | 0.2735 | 0.00615 | -0.0858 | 44.4715
-0.5 | 0.3467 | 0.00623 | -0.0869 | 55.6501
0 | 0.421 | 0.00623 | -0.0882 | 67.5762
0.5 | 0.4939 | 0.00635 | -0.0891 | 77.7795
1 | 0.5675 | 0.0064 | -0.0902 | 88.6719
1.5 | 0.6409 | 0.00649 | -0.0912 | 98.7519
2 | 0.7128 | 0.00665 | -0.0918 | 107.188
2.5 | 0.7867 | 0.00673 | -0.0927 | 116.8945
3 | 0.8574 | 0.00695 | -0.0929 | 123.3669
3.5 | 0.931 | 0.00706 | -0.0935 | 131.8697
4 | 1.001 | 0.0073 | -0.0933 | 137.1233
4.5 | 1.072 | 0.00751 | -0.0932 | 142.743
5 | 1.1396 | 0.00782 | -0.0923 | 145.7289
5.5 | 1.2043 | 0.00818 | -0.0908 | 147.2249
6 | 1.2635 | 0.00865 | -0.0882 | 146.0694
6.5 | 1.3018 | 0.00932 | -0.0822 | 139.6781
7 | 1.3266 | 0.01054 | -0.075 | 125.8634
7.5 | 1.3226 | 0.01312 | -0.0658 | 100.8079
8 | 1.3205 | 0.01638 | -0.0584 | 80.6166
8.5 | 1.3142 | 0.02036 | -0.052 | 64.5481
9 | 1.3075 | 0.02481 | -0.0467 | 52.7005
9.5 | 1.3057 | 0.02941 | -0.0424 | 44.3965
10 | 1.309 | 0.03411 | -0.0392 | 38.3758
10.5 | 1.315 | 0.03899 | -0.0367 | 33.7266
11 | 1.3211 | 0.04419 | -0.0348 | 29.8959
12 | 1.3279 | 0.05593 | -0.0325 | 23.7422
12.5 | 1.3244 | 0.06293 | -0.0324 | 21.0456
13 | 1.3286 | 0.06962 | -0.0327 | 19.0836
13.5 | 1.3378 | 0.07616 | -0.0333 | 17.5657
14 | 1.3471 | 0.08299 | -0.0342 | 16.2321
14.5 | 1.3572 | 0.09 | -0.0356 | 15.08
15 | 1.365 | 0.09753 | -0.0375 | 13.9957
15.5 | 1.3723 | 0.10532 | -0.0398 | 13.0298
16 | 1.3734 | 0.11408 | -0.043 | 12.0389
16.5 | 1.3757 | 0.12294 | -0.0467 | 11.19
17 | 1.3757 | 0.13229 | -0.051 | 10.3991
17.5 | 1.3713 | 0.14237 | -0.0563 | 9.6319
18 | 1.3645 | 0.15298 | -0.0624 | 8.9195
18.5 | 1.3589 | 0.16368 | -0.069 | 8.3022
19 | 1.3516 | 0.17487 | -0.0765 | 7.7292
19.5 | 1.3434 | 0.18636 | -0.0845 | 7.2086

## 66. Re 4M Mach 0.00 (1)
BIGFOIL.COM POLAR EXPORT
NACA63-421
NACA63-421 |  |  |  | Cl Max: | 1.836 | at alpha= | 16 | deg
JavaFoil+Calcfoil stall+Eppler ext transition |  |  |  | L/D Max: | 147.024 | at alpha= | 5.5 | deg
Re: | 4000000 |  |  | Cd Min: | 0.00528 | at alpha= | -3 | deg
Mach: | 0 |  |  | Cl=0 at alpha= | -3.5318 | deg
|  |  |  | @ Cl=0.1, Cd= | 0.0052852
|  |  |  | @ Cl=0.4, Cd= | 0.0054076
|  |  |  | @ Cl=0.6, Cd= | 0.0056395
alpha (deg) | Cl | Cd | Cm | Cl/Cd
-20 | -1.233 | 0.07423 | -0.046 | -16.605
-19.5 | -1.242 | 0.0679 | -0.047 | -18.294
-19 | -1.248 | 0.06264 | -0.048 | -19.923
-18.5 | -1.251 | 0.05728 | -0.049 | -21.841
-18 | -1.249 | 0.05255 | -0.05 | -23.777
-17.5 | -1.244 | 0.0482 | -0.051 | -25.815
-17 | -1.236 | 0.04421 | -0.052 | -27.949
-16.5 | -1.223 | 0.04078 | -0.053 | -29.989
-16 | -1.207 | 0.03758 | -0.054 | -32.115
-15.5 | -1.187 | 0.03467 | -0.055 | -34.233
-15 | -1.163 | 0.03205 | -0.056 | -36.292
-14.5 | -1.136 | 0.0296 | -0.057 | -38.375
-14 | -1.105 | 0.02744 | -0.058 | -40.283
-13.5 | -1.072 | 0.02545 | -0.059 | -42.099
-13 | -1.033 | 0.02355 | -0.06 | -43.879
-12.5 | -0.991 | 0.02192 | -0.061 | -45.221
-12 | -0.947 | 0.02047 | -0.062 | -46.268
-11.5 | -0.901 | 0.01909 | -0.063 | -47.193
-11 | -0.853 | 0.01781 | -0.064 | -47.865
-10.5 | -0.803 | 0.01669 | -0.065 | -48.103
-10 | -0.751 | 0.01561 | -0.066 | -48.138
-9.5 | -0.699 | 0.01466 | -0.067 | -47.677
-9 | -0.645 | 0.01377 | -0.068 | -46.822
-8.5 | -0.589 | 0.01297 | -0.069 | -45.431
-8 | -0.533 | 0.01227 | -0.07 | -43.447
-7.5 | -0.48 | 0.00958 | -0.072 | -50.052
-7 | -0.422 | 0.00888 | -0.073 | -47.536
-6.5 | -0.365 | 0.00759 | -0.074 | -48.027
-6 | -0.306 | 0.00693 | -0.075 | -44.121
-5.5 | -0.245 | 0.0065 | -0.077 | -37.762
-5 | -0.185 | 0.00555 | -0.078 | -33.387
-4.5 | -0.122 | 0.00543 | -0.079 | -22.537
-4 | -0.059 | 0.00537 | -0.08 | -11.028
-3.5 | 0.004 | 0.00532 | -0.081 | 0.737
-3 | 0.067 | 0.00528 | -0.081 | 12.744
-2.5 | 0.131 | 0.00529 | -0.082 | 24.682
-2 | 0.194 | 0.0053 | -0.083 | 36.567
-1.5 | 0.257 | 0.00535 | -0.084 | 48.071
-1 | 0.321 | 0.00536 | -0.084 | 59.849
-0.5 | 0.384 | 0.0054 | -0.085 | 71.026
0 | 0.447 | 0.00543 | -0.086 | 82.296
0.5 | 0.51 | 0.00552 | -0.086 | 92.408
1 | 0.573 | 0.00561 | -0.087 | 102.254
1.5 | 0.637 | 0.00568 | -0.088 | 112.133
2 | 0.7 | 0.00579 | -0.089 | 120.897
2.5 | 0.758 | 0.0063 | -0.089 | 120.301
3 | 0.82 | 0.00658 | -0.09 | 124.603
3.5 | 0.883 | 0.0066 | -0.091 | 133.716
4 | 0.944 | 0.00688 | -0.091 | 137.191
4.5 | 1.006 | 0.00713 | -0.092 | 141.022
5 | 1.067 | 0.00736 | -0.093 | 144.938
5.5 | 1.128 | 0.00767 | -0.093 | 147.024
6 | 1.188 | 0.00831 | -0.094 | 142.923
6.5 | 1.24 | 0.00939 | -0.094 | 132.032
7 | 1.292 | 0.00999 | -0.094 | 129.268
7.5 | 1.341 | 0.011 | -0.094 | 121.85
8 | 1.387 | 0.0125 | -0.094 | 110.978
8.5 | 1.433 | 0.01398 | -0.094 | 102.548
9 | 1.479 | 0.01522 | -0.094 | 97.214
9.5 | 1.524 | 0.01618 | -0.095 | 94.218
10 | 1.568 | 0.0172 | -0.095 | 91.112
10.5 | 1.604 | 0.01998 | -0.095 | 80.255
11 | 1.641 | 0.0212 | -0.095 | 77.406
11.5 | 1.676 | 0.02241 | -0.095 | 74.808
12 | 1.709 | 0.02372 | -0.095 | 72.04
12.5 | 1.738 | 0.02514 | -0.096 | 69.126
13 | 1.764 | 0.02664 | -0.096 | 66.198
13.5 | 1.786 | 0.02824 | -0.096 | 63.241
14 | 1.804 | 0.02991 | -0.096 | 60.305
14.5 | 1.818 | 0.0317 | -0.096 | 57.367
15 | 1.828 | 0.03364 | -0.096 | 54.342
15.5 | 1.834 | 0.03569 | -0.096 | 51.383
16 | 1.836 | 0.03792 | -0.097 | 48.41
16.5 | 1.833 | 0.04039 | -0.097 | 45.384
17 | 1.827 | 0.043 | -0.097 | 42.499
17.5 | 1.817 | 0.04575 | -0.097 | 39.723
18 | 1.802 | 0.04899 | -0.097 | 36.792
18.5 | 1.783 | 0.05209 | -0.097 | 34.225
19 | 1.759 | 0.0555 | -0.096 | 31.688
19.5 | 1.731 | 0.05921 | -0.096 | 29.239
20 | 1.701 | 0.06325 | -0.096 | 26.901

## 67. Re 4M Mach 0.00 (2)
BIGFOIL.COM POLAR EXPORT
NACA63-421
NACA63-421 |  |  |  | Cl Max: | 1.6237 | at alpha= | 20 | deg
XFOIL ncrit=9 |  |  |  | L/D Max: | 159.13 | at alpha= | 6 | deg
Re: | 4000000 |  |  | Cd Min: | 0.08612 | at alpha= | 20 | deg
Mach: | 0 |  |  | Cl=0 at alpha= | -2.9927 | deg
|  |  |  | @ Cl=0.1, Cd= | 0.0052935
|  |  |  | @ Cl=0.4, Cd= | 0.0053523
|  |  |  | @ Cl=0.6, Cd= | 0.0055256
alpha (deg) | Cl | Cd | Cm | Cl/Cd
-20 | -1.3547 | 0.05802 | -0.0548 | -23.3488
-19.5 | -1.3487 | 0.05314 | -0.0562 | -25.3801
-19 | -1.339 | 0.04875 | -0.0573 | -27.4667
-18.5 | -1.3254 | 0.04481 | -0.0583 | -29.5782
-18 | -1.3087 | 0.04127 | -0.059 | -31.7107
-17.5 | -1.2926 | 0.03787 | -0.059 | -34.1326
-17 | -1.183 | 0.03376 | -0.0778 | -35.0415
-16.5 | -1.1026 | 0.03051 | -0.0902 | -36.139
-16 | -1.0851 | 0.02825 | -0.0889 | -38.4106
-15.5 | -1.0641 | 0.02609 | -0.0879 | -40.7857
-15 | -1.0418 | 0.02411 | -0.0868 | -43.2103
-14.5 | -1.022 | 0.02205 | -0.0853 | -46.3492
-14 | -1.0007 | 0.02016 | -0.0837 | -49.6379
-13.5 | -0.9747 | 0.01858 | -0.0821 | -52.4596
-13 | -0.9463 | 0.01719 | -0.0806 | -55.0494
-12.5 | -0.9224 | 0.01568 | -0.0784 | -58.8265
-12 | -0.8956 | 0.0144 | -0.0761 | -62.1944
-11.5 | -0.866 | 0.01334 | -0.0739 | -64.9175
-11 | -0.843 | 0.01227 | -0.0704 | -68.7042
-10.5 | -0.8218 | 0.0115 | -0.0659 | -71.4609
-10 | -0.7796 | 0.01095 | -0.0645 | -71.1963
-9.5 | -0.7338 | 0.0104 | -0.0637 | -70.5577
-9 | -0.6856 | 0.00985 | -0.0632 | -69.6041
-8.5 | -0.6359 | 0.00928 | -0.0629 | -68.5237
-8 | -0.5833 | 0.00879 | -0.063 | -66.3595
-7.5 | -0.5286 | 0.00839 | -0.0634 | -63.0036
-7 | -0.4731 | 0.00795 | -0.064 | -59.5094
-6.5 | -0.417 | 0.00753 | -0.0646 | -55.3785
-6 | -0.3598 | 0.00707 | -0.0655 | -50.8911
-5.5 | -0.3022 | 0.00659 | -0.0665 | -45.8574
-5 | -0.2434 | 0.0061 | -0.0676 | -39.9016
-4.5 | -0.184 | 0.00564 | -0.0689 | -32.6241
-4 | -0.1231 | 0.00544 | -0.0702 | -22.6287
-3.5 | -0.0621 | 0.00537 | -0.0714 | -11.5642
-3 | -0.0009 | 0.00533 | -0.0726 | -0.16886
-2.5 | 0.0604 | 0.0053 | -0.0738 | 11.3962
-2 | 0.1213 | 0.00529 | -0.0749 | 22.9301
-1.5 | 0.1829 | 0.00525 | -0.0762 | 34.8381
-1 | 0.2438 | 0.0053 | -0.0773 | 46
-0.5 | 0.3051 | 0.00529 | -0.0785 | 57.6749
0 | 0.3661 | 0.00533 | -0.0796 | 68.6867
0.5 | 0.4269 | 0.00537 | -0.0807 | 79.4972
1 | 0.488 | 0.0054 | -0.0818 | 90.3704
1.5 | 0.5482 | 0.0055 | -0.0828 | 99.6727
2 | 0.609 | 0.00553 | -0.0839 | 110.1266
2.5 | 0.6689 | 0.00565 | -0.0849 | 118.3894
3 | 0.7294 | 0.0057 | -0.0859 | 127.9649
3.5 | 0.7886 | 0.00585 | -0.0868 | 134.8034
4 | 0.848 | 0.00596 | -0.0877 | 142.2819
4.5 | 0.9067 | 0.00612 | -0.0884 | 148.1536
5 | 0.9649 | 0.0063 | -0.0891 | 153.1587
5.5 | 1.0223 | 0.00652 | -0.0897 | 156.7945
6 | 1.0789 | 0.00678 | -0.0902 | 159.1298
6.5 | 1.1307 | 0.00729 | -0.0899 | 155.1029
7 | 1.1744 | 0.00822 | -0.0883 | 142.871
7.5 | 1.2193 | 0.00898 | -0.0869 | 135.7795
8 | 1.2601 | 0.00982 | -0.0848 | 128.3198
8.5 | 1.2974 | 0.01066 | -0.0822 | 121.7073
9 | 1.3247 | 0.01144 | -0.0777 | 115.7955
9.5 | 1.3448 | 0.01238 | -0.0722 | 108.6268
10 | 1.3659 | 0.0135 | -0.0676 | 101.1778
10.5 | 1.3853 | 0.01492 | -0.0633 | 92.8485
11 | 1.4043 | 0.01659 | -0.0595 | 84.6474
11.5 | 1.421 | 0.01861 | -0.056 | 76.3568
12 | 1.4365 | 0.02089 | -0.0528 | 68.765
12.5 | 1.4481 | 0.02362 | -0.0497 | 61.3082
13 | 1.4605 | 0.02651 | -0.0471 | 55.0924
13.5 | 1.4743 | 0.0295 | -0.045 | 49.9763
14 | 1.4895 | 0.03258 | -0.0434 | 45.7182
14.5 | 1.5069 | 0.03567 | -0.0422 | 42.2456
15 | 1.5206 | 0.03924 | -0.0411 | 38.7513
15.5 | 1.537 | 0.04273 | -0.0405 | 35.97
16 | 1.5496 | 0.04674 | -0.04 | 33.1536
16.5 | 1.5632 | 0.05076 | -0.0397 | 30.7959
17.5 | 1.5835 | 0.0592 | -0.039 | 26.7483
18 | 1.5932 | 0.06411 | -0.0395 | 24.851
18.5 | 1.6044 | 0.06899 | -0.0403 | 23.2555
19 | 1.6124 | 0.07436 | -0.0413 | 21.6837
19.5 | 1.6173 | 0.0803 | -0.0426 | 20.1407
20 | 1.6237 | 0.08612 | -0.0442 | 18.8539

## 68. Re 4M Mach 0.10 (1)
BIGFOIL.COM POLAR EXPORT
NACA63-421
NACA63-421 |  |  |  | Cl Max: | 1.823 | at alpha= | 15.5 | deg
JavaFoil+Calcfoil stall+Eppler ext transition |  |  |  | L/D Max: | 146.498 | at alpha= | 5.5 | deg
Re: | 4000000 |  |  | Cd Min: | 0.00528 | at alpha= | -2.5 | deg
Mach: | 0.1 |  |  | Cl=0 at alpha= | -3.5312 | deg
|  |  |  | @ Cl=0.1, Cd= | 0.0052849
|  |  |  | @ Cl=0.4, Cd= | 0.0054156
|  |  |  | @ Cl=0.6, Cd= | 0.0056475
alpha (deg) | Cl | Cd | Cm | Cl/Cd
-20 | -1.201 | 0.07823 | -0.046 | -15.352
-19.5 | -1.215 | 0.0711 | -0.047 | -17.088
-19 | -1.225 | 0.06475 | -0.048 | -18.923
-18.5 | -1.231 | 0.05965 | -0.049 | -20.636
-18 | -1.233 | 0.05444 | -0.05 | -22.646
-17.5 | -1.231 | 0.04985 | -0.051 | -24.684
-17 | -1.225 | 0.04563 | -0.052 | -26.842
-16.5 | -1.215 | 0.04195 | -0.053 | -28.956
-16 | -1.2 | 0.03859 | -0.054 | -31.108
-15.5 | -1.182 | 0.0355 | -0.055 | -33.306
-15 | -1.16 | 0.03277 | -0.057 | -35.414
-14.5 | -1.135 | 0.03025 | -0.058 | -37.512
-14 | -1.105 | 0.02798 | -0.059 | -39.506
-13.5 | -1.072 | 0.02593 | -0.06 | -41.346
-13 | -1.035 | 0.02396 | -0.061 | -43.186
-12.5 | -0.993 | 0.02228 | -0.062 | -44.576
-12 | -0.949 | 0.02075 | -0.063 | -45.75
-11.5 | -0.903 | 0.01936 | -0.064 | -46.639
-11 | -0.855 | 0.01806 | -0.065 | -47.344
-10.5 | -0.805 | 0.0169 | -0.066 | -47.647
-10 | -0.754 | 0.01581 | -0.067 | -47.686
-9.5 | -0.701 | 0.01485 | -0.067 | -47.221
-9 | -0.647 | 0.01393 | -0.068 | -46.45
-8.5 | -0.592 | 0.01311 | -0.069 | -45.152
-8 | -0.535 | 0.01239 | -0.07 | -43.195
-7.5 | -0.482 | 0.0097 | -0.072 | -49.653
-7 | -0.424 | 0.00899 | -0.073 | -47.114
-6.5 | -0.366 | 0.00766 | -0.074 | -47.803
-6 | -0.307 | 0.00698 | -0.076 | -43.963
-5.5 | -0.246 | 0.00655 | -0.077 | -37.588
-5 | -0.186 | 0.00559 | -0.079 | -33.308
-4.5 | -0.123 | 0.00546 | -0.079 | -22.494
-4 | -0.06 | 0.00536 | -0.08 | -11.115
-3.5 | 0.004 | 0.00536 | -0.081 | 0.735
-3 | 0.068 | 0.00529 | -0.082 | 12.793
-2.5 | 0.131 | 0.00528 | -0.082 | 24.859
-2 | 0.195 | 0.00535 | -0.083 | 36.456
-1.5 | 0.259 | 0.00539 | -0.084 | 47.973
-1 | 0.322 | 0.00538 | -0.085 | 59.868
-0.5 | 0.386 | 0.0054 | -0.085 | 71.452
0 | 0.449 | 0.00547 | -0.086 | 82.111
0.5 | 0.513 | 0.00552 | -0.087 | 92.895
1 | 0.576 | 0.00561 | -0.088 | 102.825
1.5 | 0.64 | 0.00571 | -0.088 | 112.034
2 | 0.703 | 0.00579 | -0.089 | 121.496
2.5 | 0.762 | 0.00649 | -0.09 | 117.447
3 | 0.825 | 0.00659 | -0.09 | 125.09
3.5 | 0.887 | 0.00677 | -0.091 | 130.99
4 | 0.949 | 0.0069 | -0.092 | 137.612
4.5 | 1.011 | 0.00719 | -0.092 | 140.694
5 | 1.072 | 0.00742 | -0.093 | 144.487
5.5 | 1.133 | 0.00774 | -0.094 | 146.498
6 | 1.194 | 0.00835 | -0.094 | 142.908
6.5 | 1.244 | 0.00948 | -0.094 | 131.322
7 | 1.296 | 0.01009 | -0.094 | 128.428
7.5 | 1.345 | 0.01114 | -0.094 | 120.769
8 | 1.392 | 0.01273 | -0.094 | 109.339
8.5 | 1.438 | 0.0142 | -0.094 | 101.242
9 | 1.484 | 0.01544 | -0.095 | 96.114
9.5 | 1.529 | 0.01641 | -0.095 | 93.164
10 | 1.572 | 0.01747 | -0.095 | 89.984
10.5 | 1.608 | 0.02033 | -0.095 | 79.078
11 | 1.645 | 0.02158 | -0.095 | 76.239
11.5 | 1.68 | 0.02281 | -0.096 | 73.627
12 | 1.711 | 0.02415 | -0.096 | 70.841
12.5 | 1.739 | 0.02561 | -0.096 | 67.889
13 | 1.764 | 0.02719 | -0.096 | 64.87
13.5 | 1.784 | 0.02883 | -0.096 | 61.89
14 | 1.801 | 0.03055 | -0.096 | 58.936
14.5 | 1.813 | 0.03242 | -0.097 | 55.923
15 | 1.821 | 0.03438 | -0.097 | 52.95
15.5 | 1.823 | 0.03657 | -0.097 | 49.861
16 | 1.822 | 0.03898 | -0.097 | 46.741
16.5 | 1.817 | 0.0415 | -0.097 | 43.774
17 | 1.807 | 0.04425 | -0.097 | 40.836
17.5 | 1.793 | 0.04723 | -0.097 | 37.961
18 | 1.774 | 0.0505 | -0.097 | 35.133
18.5 | 1.75 | 0.05406 | -0.097 | 32.364
19 | 1.721 | 0.05742 | -0.097 | 29.972
19.5 | 1.689 | 0.06145 | -0.097 | 27.486
20 | 1.654 | 0.0658 | -0.096 | 25.132

## 69. Re 4M Mach 0.10 (2)
BIGFOIL.COM POLAR EXPORT
NACA63-421
NACA63-421 |  |  |  | Cl Max: | 1.6175 | at alpha= | 20 | deg
XFOIL ncrit=9 |  |  |  | L/D Max: | 159.471 | at alpha= | 6 | deg
Re: | 4000000 |  |  | Cd Min: | 0.08938 | at alpha= | 20 | deg
Mach: | 0.1 |  |  | Cl=0 at alpha= | -2.9886 | deg
|  |  |  | @ Cl=0.1, Cd= | 0.0053071
|  |  |  | @ Cl=0.4, Cd= | 0.0053656
|  |  |  | @ Cl=0.6, Cd= | 0.0055438
alpha (deg) | Cl | Cd | Cm | Cl/Cd
-20 | -1.3412 | 0.06121 | -0.0556 | -21.9115
-19.5 | -1.3376 | 0.05598 | -0.0571 | -23.8942
-19 | -1.3298 | 0.05126 | -0.0584 | -25.9423
-18.5 | -1.318 | 0.04705 | -0.0594 | -28.0128
-18 | -1.303 | 0.04322 | -0.0602 | -30.1481
-17.5 | -1.288 | 0.0396 | -0.0602 | -32.5253
-17 | -1.1766 | 0.03539 | -0.0792 | -33.2467
-16.5 | -1.0971 | 0.03186 | -0.0917 | -34.435
-16 | -1.0803 | 0.02944 | -0.0905 | -36.695
-15.5 | -1.0598 | 0.02714 | -0.0895 | -39.0494
-15 | -1.0356 | 0.02517 | -0.0886 | -41.1442
-14.5 | -1.0174 | 0.02292 | -0.0871 | -44.3892
-14 | -0.9975 | 0.02089 | -0.0854 | -47.7501
-13.5 | -0.9717 | 0.01924 | -0.0838 | -50.5042
-13 | -0.9437 | 0.01777 | -0.0822 | -53.1064
-12.5 | -0.9192 | 0.01622 | -0.0801 | -56.6708
-12 | -0.8931 | 0.01484 | -0.0779 | -60.1819
-11.5 | -0.8635 | 0.0137 | -0.0757 | -63.0292
-11 | -0.8372 | 0.01262 | -0.0727 | -66.3391
-10.5 | -0.8224 | 0.01167 | -0.0674 | -70.4713
-10 | -0.7816 | 0.0111 | -0.0657 | -70.4144
-9.5 | -0.7366 | 0.01054 | -0.0646 | -69.8861
-9 | -0.6892 | 0.00995 | -0.0639 | -69.2663
-8.5 | -0.6398 | 0.00937 | -0.0635 | -68.2818
-8 | -0.5869 | 0.00887 | -0.0636 | -66.1669
-7.5 | -0.5324 | 0.00845 | -0.0639 | -63.0059
-7 | -0.4765 | 0.00801 | -0.0644 | -59.4881
-6.5 | -0.42 | 0.0076 | -0.065 | -55.2632
-6 | -0.3626 | 0.0071 | -0.0658 | -51.0704
-5.5 | -0.3048 | 0.00662 | -0.0668 | -46.0423
-5 | -0.2455 | 0.00613 | -0.068 | -40.0489
-4.5 | -0.1858 | 0.00566 | -0.0692 | -32.8269
-4 | -0.1244 | 0.00545 | -0.0705 | -22.8257
-3.5 | -0.063 | 0.00539 | -0.0717 | -11.6883
-3 | -0.0014 | 0.00535 | -0.0729 | -0.26168
-2.5 | 0.0603 | 0.00532 | -0.0741 | 11.3346
-2 | 0.1218 | 0.0053 | -0.0753 | 22.9811
-1.5 | 0.1837 | 0.00526 | -0.0765 | 34.924
-1 | 0.2449 | 0.00532 | -0.0776 | 46.0338
-0.5 | 0.3067 | 0.0053 | -0.0788 | 57.8679
0 | 0.3681 | 0.00535 | -0.0799 | 68.8037
0.5 | 0.4294 | 0.00538 | -0.081 | 79.8141
1 | 0.4909 | 0.00542 | -0.0822 | 90.572
1.5 | 0.5514 | 0.00552 | -0.0832 | 99.8913
2 | 0.6127 | 0.00555 | -0.0843 | 110.3964
2.5 | 0.673 | 0.00567 | -0.0852 | 118.6949
3 | 0.734 | 0.00572 | -0.0863 | 128.3217
3.5 | 0.7935 | 0.00587 | -0.0871 | 135.1789
4 | 0.8533 | 0.00599 | -0.088 | 142.4541
4.5 | 0.9125 | 0.00615 | -0.0887 | 148.374
5 | 0.9712 | 0.00633 | -0.0894 | 153.4281
5.5 | 1.029 | 0.00655 | -0.09 | 157.0992
6 | 1.086 | 0.00681 | -0.0904 | 159.4714
6.5 | 1.1379 | 0.00734 | -0.09 | 155.0272
7 | 1.1813 | 0.00828 | -0.0883 | 142.6691
7.5 | 1.2257 | 0.00907 | -0.0867 | 135.1378
8 | 1.266 | 0.00992 | -0.0844 | 127.621
8.5 | 1.3022 | 0.01077 | -0.0815 | 120.9099
9 | 1.3246 | 0.0116 | -0.076 | 114.1897
9.5 | 1.3449 | 0.01261 | -0.0707 | 106.6534
10 | 1.3653 | 0.01384 | -0.066 | 98.6488
10.5 | 1.3845 | 0.01537 | -0.0618 | 90.0781
11 | 1.4031 | 0.01716 | -0.0581 | 81.7657
11.5 | 1.4195 | 0.0193 | -0.0546 | 73.5492
12 | 1.4333 | 0.02179 | -0.0514 | 65.7779
12.5 | 1.4438 | 0.0247 | -0.0483 | 58.4534
13 | 1.457 | 0.02764 | -0.0459 | 52.7135
13.5 | 1.4709 | 0.03075 | -0.0439 | 47.8341
14 | 1.4841 | 0.03413 | -0.0423 | 43.4837
14.5 | 1.5016 | 0.03736 | -0.0412 | 40.1927
15 | 1.5153 | 0.04106 | -0.0402 | 36.9045
15.5 | 1.5315 | 0.0447 | -0.0396 | 34.2617
16 | 1.5434 | 0.04889 | -0.0392 | 31.5688
16.5 | 1.558 | 0.05297 | -0.0391 | 29.4129
18 | 1.5862 | 0.06695 | -0.0392 | 23.6923
18.5 | 1.5964 | 0.07207 | -0.04 | 22.1507
19 | 1.6036 | 0.07771 | -0.0412 | 20.6357
19.5 | 1.6078 | 0.08387 | -0.0427 | 19.1701
20 | 1.6175 | 0.08938 | -0.0443 | 18.0969

## 70. Re 4M Mach 0.25 (1)
BIGFOIL.COM POLAR EXPORT
NACA63-421
NACA63-421 |  |  |  | Cl Max: | 1.764 | at alpha= | 14 | deg
JavaFoil+Calcfoil stall+Eppler ext transition |  |  |  | L/D Max: | 142.834 | at alpha= | 5 | deg
Re: | 4000000 |  |  | Cd Min: | 0.00535 | at alpha= | -3 | deg
Mach: | 0.25 |  |  | Cl=0 at alpha= | -3.5308 | deg
|  |  |  | @ Cl=0.1, Cd= | 0.00535
|  |  |  | @ Cl=0.4, Cd= | 0.0054818
|  |  |  | @ Cl=0.6, Cd= | 0.0056448
alpha (deg) | Cl | Cd | Cm | Cl/Cd
-20 | -0.915 | 0.13142 | -0.04 | -6.96
-19.5 | -0.965 | 0.11386 | -0.043 | -8.478
-19 | -1.017 | 0.09406 | -0.046 | -10.815
-18.5 | -1.058 | 0.08085 | -0.048 | -13.089
-18 | -1.09 | 0.07061 | -0.05 | -15.433
-17.5 | -1.113 | 0.06288 | -0.051 | -17.703
-17 | -1.13 | 0.05622 | -0.052 | -20.103
-16.5 | -1.14 | 0.05051 | -0.054 | -22.579
-16 | -1.144 | 0.04549 | -0.055 | -25.153
-15.5 | -1.142 | 0.04115 | -0.056 | -27.745
-15 | -1.133 | 0.03746 | -0.057 | -30.24
-14.5 | -1.118 | 0.034 | -0.059 | -32.882
-14 | -1.097 | 0.0314 | -0.06 | -34.935
-13.5 | -1.071 | 0.02884 | -0.061 | -37.135
-13 | -1.038 | 0.0266 | -0.062 | -39.038
-12.5 | -1 | 0.02453 | -0.063 | -40.791
-12 | -0.959 | 0.0227 | -0.064 | -42.268
-11.5 | -0.915 | 0.02099 | -0.065 | -43.597
-11 | -0.868 | 0.01949 | -0.066 | -44.531
-10.5 | -0.819 | 0.01815 | -0.067 | -45.124
-10 | -0.768 | 0.01695 | -0.068 | -45.314
-9.5 | -0.715 | 0.01585 | -0.069 | -45.102
-9 | -0.66 | 0.01481 | -0.07 | -44.587
-8.5 | -0.604 | 0.01389 | -0.071 | -43.507
-8 | -0.547 | 0.01307 | -0.072 | -41.886
-7.5 | -0.492 | 0.01029 | -0.074 | -47.824
-7 | -0.433 | 0.00956 | -0.075 | -45.29
-6.5 | -0.374 | 0.00832 | -0.076 | -44.955
-6 | -0.314 | 0.00725 | -0.077 | -43.278
-5.5 | -0.252 | 0.00685 | -0.079 | -36.751
-5 | -0.19 | 0.00614 | -0.08 | -30.879
-4.5 | -0.126 | 0.00546 | -0.082 | -23.121
-4 | -0.061 | 0.00543 | -0.082 | -11.261
-3.5 | 0.004 | 0.00539 | -0.083 | 0.751
-3 | 0.069 | 0.00535 | -0.084 | 12.993
-2.5 | 0.135 | 0.00535 | -0.085 | 25.224
-2 | 0.2 | 0.00538 | -0.086 | 37.221
-1.5 | 0.266 | 0.00539 | -0.086 | 49.268
-1 | 0.331 | 0.00544 | -0.087 | 60.834
-0.5 | 0.396 | 0.00548 | -0.088 | 72.317
0 | 0.462 | 0.00551 | -0.089 | 83.769
0.5 | 0.527 | 0.00558 | -0.089 | 94.475
1 | 0.592 | 0.00563 | -0.09 | 105.23
1.5 | 0.657 | 0.00575 | -0.091 | 114.29
2 | 0.723 | 0.00644 | -0.091 | 112.27
2.5 | 0.783 | 0.00658 | -0.092 | 118.996
3 | 0.847 | 0.00675 | -0.093 | 125.393
3.5 | 0.911 | 0.00693 | -0.094 | 131.509
4 | 0.975 | 0.00719 | -0.094 | 135.642
4.5 | 1.038 | 0.00736 | -0.095 | 141.054
5 | 1.101 | 0.00771 | -0.096 | 142.834
5.5 | 1.163 | 0.0082 | -0.096 | 141.856
6 | 1.22 | 0.00866 | -0.096 | 140.824
6.5 | 1.27 | 0.01005 | -0.096 | 126.371
7 | 1.323 | 0.01079 | -0.096 | 122.588
7.5 | 1.373 | 0.01192 | -0.097 | 115.224
8 | 1.418 | 0.0141 | -0.096 | 100.598
8.5 | 1.465 | 0.01555 | -0.097 | 94.174
9 | 1.511 | 0.01671 | -0.097 | 90.407
9.5 | 1.554 | 0.01783 | -0.097 | 87.156
10 | 1.591 | 0.02082 | -0.097 | 76.415
10.5 | 1.629 | 0.02227 | -0.097 | 73.142
11 | 1.662 | 0.02364 | -0.097 | 70.327
11.5 | 1.691 | 0.02515 | -0.098 | 67.248
12 | 1.716 | 0.02677 | -0.098 | 64.132
12.5 | 1.737 | 0.02849 | -0.098 | 60.962
13 | 1.752 | 0.03033 | -0.098 | 57.786
13.5 | 1.762 | 0.03234 | -0.098 | 54.463
14 | 1.764 | 0.03458 | -0.098 | 51.014
14.5 | 1.761 | 0.03694 | -0.099 | 47.668
15 | 1.75 | 0.03965 | -0.099 | 44.125
15.5 | 1.731 | 0.04248 | -0.099 | 40.751
16 | 1.706 | 0.04561 | -0.099 | 37.394
16.5 | 1.673 | 0.04919 | -0.099 | 34.02
17 | 1.634 | 0.05321 | -0.098 | 30.71
17.5 | 1.587 | 0.05754 | -0.098 | 27.59
18 | 1.532 | 0.06262 | -0.098 | 24.474
18.5 | 1.469 | 0.068 | -0.098 | 21.598
19 | 1.396 | 0.07436 | -0.097 | 18.778

## 71. Re 4M Mach 0.25 (2)
BIGFOIL.COM POLAR EXPORT
NACA63-421
NACA63-421 |  |  |  | Cl Max: | 1.5716 | at alpha= | 20 | deg
XFOIL ncrit=9 |  |  |  | L/D Max: | 160.442 | at alpha= | 6 | deg
Re: | 4000000 |  |  | Cd Min: | 0.10902 | at alpha= | 20 | deg
Mach: | 0.25 |  |  | Cl=0 at alpha= | -2.9686 | deg
|  |  |  | @ Cl=0.1, Cd= | 0.0053723
|  |  |  | @ Cl=0.4, Cd= | 0.0054566
|  |  |  | @ Cl=0.6, Cd= | 0.0056336
alpha (deg) | Cl | Cd | Cm | Cl/Cd
-20 | -1.2631 | 0.0794 | -0.0579 | -15.9081
-19.5 | -1.2639 | 0.07291 | -0.0603 | -17.3351
-19 | -1.262 | 0.06696 | -0.0622 | -18.8471
-18.5 | -1.2606 | 0.06101 | -0.064 | -20.6622
-18 | -1.2553 | 0.05564 | -0.0654 | -22.5611
-17.5 | -1.2345 | 0.05037 | -0.0688 | -24.5086
-17 | -1.1324 | 0.04424 | -0.0879 | -25.5967
-16.5 | -1.0662 | 0.03967 | -0.0988 | -26.8767
-16 | -1.0529 | 0.03636 | -0.098 | -28.9576
-15.5 | -1.0355 | 0.03329 | -0.0974 | -31.1054
-15 | -1.014 | 0.03061 | -0.0966 | -33.1264
-14.5 | -0.9904 | 0.02818 | -0.0957 | -35.1455
-14 | -0.9732 | 0.02549 | -0.0943 | -38.1797
-13.5 | -0.952 | 0.02324 | -0.0926 | -40.9639
-13 | -0.9277 | 0.02124 | -0.0909 | -43.677
-12.5 | -0.9006 | 0.01948 | -0.0891 | -46.232
-12 | -0.8766 | 0.01766 | -0.0868 | -49.6376
-11.5 | -0.8497 | 0.01606 | -0.0845 | -52.9078
-11 | -0.8199 | 0.0147 | -0.0822 | -55.7755
-10.5 | -0.7923 | 0.01338 | -0.0793 | -59.2152
-10 | -0.7659 | 0.0122 | -0.0759 | -62.7787
-9.5 | -0.7476 | 0.01128 | -0.0706 | -66.2766
-9 | -0.7041 | 0.01062 | -0.0688 | -66.2994
-8.5 | -0.6573 | 0.00996 | -0.0675 | -65.994
-8 | -0.6067 | 0.0093 | -0.0668 | -65.2366
-7.5 | -0.5514 | 0.00883 | -0.0667 | -62.4462
-7 | -0.4949 | 0.00833 | -0.0668 | -59.4118
-6.5 | -0.4369 | 0.00787 | -0.0672 | -55.5146
-6 | -0.3779 | 0.00739 | -0.0678 | -51.1367
-5.5 | -0.3183 | 0.00685 | -0.0686 | -46.4672
-5 | -0.2574 | 0.00631 | -0.0697 | -40.7924
-4.5 | -0.1955 | 0.00576 | -0.071 | -33.941
-4 | -0.1319 | 0.00554 | -0.0722 | -23.8087
-3.5 | -0.0682 | 0.00548 | -0.0734 | -12.4453
-3 | -0.004 | 0.00543 | -0.0746 | -0.73665
-2.5 | 0.0597 | 0.00541 | -0.0758 | 11.0351
-2 | 0.1239 | 0.00535 | -0.077 | 23.1589
-1.5 | 0.1877 | 0.00536 | -0.0782 | 35.0187
-1 | 0.2516 | 0.00538 | -0.0794 | 46.7658
-0.5 | 0.3156 | 0.00539 | -0.0806 | 58.5529
0 | 0.3789 | 0.00545 | -0.0817 | 69.5229
0.5 | 0.443 | 0.00547 | -0.0829 | 80.9872
1 | 0.5064 | 0.00552 | -0.084 | 91.7391
1.5 | 0.5697 | 0.0056 | -0.0851 | 101.7321
2 | 0.6329 | 0.00567 | -0.0861 | 111.6226
2.5 | 0.6959 | 0.00576 | -0.0871 | 120.816
3 | 0.7589 | 0.00585 | -0.0881 | 129.7265
3.5 | 0.8214 | 0.00597 | -0.089 | 137.5879
4 | 0.8827 | 0.00616 | -0.0896 | 143.2955
4.5 | 0.9445 | 0.00631 | -0.0903 | 149.683
5 | 1.0055 | 0.0065 | -0.0909 | 154.6923
5.5 | 1.0657 | 0.00672 | -0.0913 | 158.5863
6 | 1.1247 | 0.00701 | -0.0914 | 160.4422
6.5 | 1.1767 | 0.00762 | -0.0905 | 154.4226
7 | 1.219 | 0.00862 | -0.088 | 141.4153
7.5 | 1.2589 | 0.00956 | -0.0851 | 131.6841
8.5 | 1.3083 | 0.01149 | -0.074 | 113.8642
9 | 1.3236 | 0.01283 | -0.0678 | 103.1645
9.5 | 1.3444 | 0.0143 | -0.0632 | 94.014
10 | 1.3613 | 0.01622 | -0.0587 | 83.9273
10.5 | 1.3794 | 0.01836 | -0.0548 | 75.1307
11 | 1.3949 | 0.02086 | -0.0513 | 66.8696
11.5 | 1.4096 | 0.02363 | -0.0481 | 59.653
12 | 1.4159 | 0.02715 | -0.0449 | 52.151
12.5 | 1.4248 | 0.03079 | -0.0423 | 46.2748
13 | 1.4328 | 0.0348 | -0.0403 | 41.1724
13.5 | 1.4471 | 0.03857 | -0.0389 | 37.5188
14 | 1.4623 | 0.04244 | -0.0378 | 34.4557
14.5 | 1.4755 | 0.04669 | -0.037 | 31.6021
15 | 1.4914 | 0.05085 | -0.0365 | 29.3294
15.5 | 1.5027 | 0.05564 | -0.0363 | 27.0075
16 | 1.517 | 0.06031 | -0.0364 | 25.1534
16.5 | 1.5286 | 0.06541 | -0.0368 | 23.3695
17 | 1.5366 | 0.07109 | -0.0375 | 21.6149
18 | 1.5526 | 0.08196 | -0.0385 | 18.9434
18.5 | 1.5575 | 0.0885 | -0.0402 | 17.5989
19 | 1.5635 | 0.09506 | -0.0421 | 16.4475
19.5 | 1.5692 | 0.10177 | -0.0443 | 15.4191
20 | 1.5716 | 0.10902 | -0.0469 | 14.4157

## 72. Re 4M Mach 0.50 (1)
BIGFOIL.COM POLAR EXPORT
NACA63-421
NACA63-421 |  |  |  | Cl Max: | 1.599 | at alpha= | 9.5 | deg
JavaFoil+Calcfoil stall+Eppler ext transition |  |  |  | L/D Max: | 127.593 | at alpha= | 4.5 | deg
Re: | 4000000 |  |  | Cd Min: | 0.00562 | at alpha= | -2 | deg
Mach: | 0.5 |  |  | Cl=0 at alpha= | -3.5282 | deg
|  |  |  | @ Cl=0.1, Cd= | 0.0059801
|  |  |  | @ Cl=0.4, Cd= | 0.0057047
|  |  |  | @ Cl=0.6, Cd= | 0.0059481
alpha (deg) | Cl | Cd | Cm | Cl/Cd
-20 | -0.953 | 0.16441 | -0.036 | -5.796
-19.5 | -0.927 | 0.15915 | -0.038 | -5.822
-19 | -0.895 | 0.15546 | -0.037 | -5.758
-18.5 | -0.868 | 0.15271 | -0.037 | -5.681
-18 | -0.837 | 0.14457 | -0.037 | -5.791
-17.5 | -0.808 | 0.14017 | -0.037 | -5.764
-17 | -0.779 | 0.13872 | -0.037 | -5.618
-16.5 | -0.751 | 0.1249 | -0.037 | -6.012
-16 | -0.721 | 0.12676 | -0.036 | -5.685
-15.5 | -0.695 | 0.11155 | -0.039 | -6.229
-15 | -0.663 | 0.11095 | -0.037 | -5.98
-14.5 | -0.701 | 0.05381 | -0.062 | -13.029
-14 | -0.617 | 0.09207 | -0.047 | -6.698
-13.5 | -0.577 | 0.12489 | -0.036 | -4.617
-13 | -0.552 | 0.10008 | -0.043 | -5.516
-12.5 | -0.519 | 0.10249 | -0.036 | -5.062
-12 | -0.818 | 0.04234 | -0.067 | -19.315
-11.5 | -0.868 | 0.03351 | -0.07 | -25.896
-11 | -0.866 | 0.02913 | -0.072 | -29.721
-10.5 | -0.842 | 0.02598 | -0.073 | -32.421
-10 | -0.806 | 0.02339 | -0.074 | -34.468
-9.5 | -0.761 | 0.02126 | -0.076 | -35.815
-9 | -0.71 | 0.01949 | -0.077 | -36.428
-8.5 | -0.655 | 0.01796 | -0.078 | -36.441
-8 | -0.596 | 0.01662 | -0.079 | -35.832
-7.5 | -0.534 | 0.0154 | -0.08 | -34.706
-7 | -0.474 | 0.01205 | -0.082 | -39.287
-6.5 | -0.408 | 0.01108 | -0.083 | -36.851
-6 | -0.343 | 0.0094 | -0.085 | -36.488
-5.5 | -0.276 | 0.00822 | -0.086 | -33.612
-5 | -0.207 | 0.00758 | -0.088 | -27.354
-4.5 | -0.138 | 0.00679 | -0.089 | -20.322
-4 | -0.067 | 0.00641 | -0.09 | -10.47
-3.5 | 0.004 | 0.00615 | -0.092 | 0.724
-3 | 0.077 | 0.00604 | -0.093 | 12.716
-2.5 | 0.15 | 0.00585 | -0.094 | 25.641
-2 | 0.224 | 0.00562 | -0.096 | 39.849
-1.5 | 0.297 | 0.00566 | -0.096 | 52.484
-1 | 0.37 | 0.00568 | -0.097 | 65.194
-0.5 | 0.443 | 0.00574 | -0.098 | 77.162
0 | 0.516 | 0.00582 | -0.099 | 88.734
0.5 | 0.589 | 0.00582 | -0.1 | 101.331
1 | 0.662 | 0.00667 | -0.101 | 99.298
1.5 | 0.735 | 0.00689 | -0.101 | 106.689
2 | 0.808 | 0.00705 | -0.102 | 114.601
2.5 | 0.873 | 0.00728 | -0.103 | 119.859
3 | 0.944 | 0.00757 | -0.104 | 124.718
3.5 | 1.015 | 0.008 | -0.105 | 126.91
4 | 1.078 | 0.00852 | -0.105 | 126.599
4.5 | 1.143 | 0.00896 | -0.105 | 127.593
5 | 1.207 | 0.0095 | -0.105 | 126.978
5.5 | 1.268 | 0.01037 | -0.105 | 122.248
6 | 1.324 | 0.0122 | -0.105 | 108.57
6.5 | 1.38 | 0.01359 | -0.105 | 101.557
7 | 1.43 | 0.01594 | -0.105 | 89.722
7.5 | 1.476 | 0.01854 | -0.105 | 79.63
8 | 1.52 | 0.02066 | -0.105 | 73.538
8.5 | 1.558 | 0.02248 | -0.106 | 69.308
9 | 1.583 | 0.02717 | -0.106 | 58.262
9.5 | 1.599 | 0.02954 | -0.106 | 54.145
10 | 1.597 | 0.03233 | -0.106 | 49.409
10.5 | 1.561 | 0.03561 | -0.106 | 43.821
11 | 1.444 | 0.03995 | -0.106 | 36.133
11.5 | 0.987 | 0.04702 | -0.105 | 21.002
12 | 1.019 | 0.04763 | -0.106 | 21.393
12.5 | 1.047 | 0.05115 | -0.106 | 20.476
13 | 1.076 | 0.05384 | -0.106 | 19.991
13.5 | 1.104 | 0.05734 | -0.106 | 19.254
14 | 1.13 | 0.06159 | -0.105 | 18.344
14.5 | 1.049 | 0.10889 | -0.079 | 9.636

## 73. Re 4M Mach 0.50 (2)
BIGFOIL.COM POLAR EXPORT
NACA63-421
NACA63-421 |  |  |  | Cl Max: | 1.4167 | at alpha= | 17 | deg
XFOIL ncrit=9 |  |  |  | L/D Max: | 157.213 | at alpha= | 5.5 | deg
Re: | 4000000 |  |  | Cd Min: | 0.1934 | at alpha= | 20 | deg
Mach: | 0.5 |  |  | Cl=0 at alpha= | -2.8708 | deg
|  |  |  | @ Cl=0.1, Cd= | 0.0057561
|  |  |  | @ Cl=0.4, Cd= | 0.00585
|  |  |  | @ Cl=0.6, Cd= | 0.0060241
alpha (deg) | Cl | Cd | Cm | Cl/Cd
-19.5 | -0.7651 | 0.16623 | -0.0297 | -4.6027
-19 | -0.7424 | 0.14749 | -0.0542 | -5.0336
-18 | -0.7472 | 0.11766 | -0.0864 | -6.3505
-17.5 | -0.768 | 0.10715 | -0.093 | -7.1675
-17 | -0.7897 | 0.09676 | -0.0993 | -8.1614
-16.5 | -0.8034 | 0.08764 | -0.1045 | -9.167
-16 | -0.8169 | 0.07894 | -0.109 | -10.3484
-15.5 | -0.8287 | 0.07076 | -0.1128 | -11.7114
-15 | -0.8356 | 0.06346 | -0.1156 | -13.1673
-14.5 | -0.8378 | 0.05691 | -0.1175 | -14.7215
-14 | -0.8352 | 0.05108 | -0.1185 | -16.3508
-13.5 | -0.8299 | 0.04576 | -0.1189 | -18.1359
-13 | -0.8199 | 0.04108 | -0.1185 | -19.9586
-12.5 | -0.8025 | 0.03711 | -0.1176 | -21.6249
-12 | -0.7834 | 0.03347 | -0.1163 | -23.406
-11.5 | -0.7612 | 0.03023 | -0.1146 | -25.1803
-11 | -0.7418 | 0.02703 | -0.1125 | -27.4436
-10 | -0.6906 | 0.02196 | -0.1072 | -31.4481
-9.5 | -0.6665 | 0.0196 | -0.104 | -34.0051
-9 | -0.6375 | 0.01755 | -0.1009 | -36.3248
-8.5 | -0.6111 | 0.01555 | -0.0972 | -39.299
-8 | -0.5874 | 0.01357 | -0.0931 | -43.2867
-7.5 | -0.5746 | 0.01152 | -0.0873 | -49.8785
-7 | -0.5547 | 0.01019 | -0.0814 | -54.4357
-6.5 | -0.5011 | 0.00943 | -0.0793 | -53.1389
-6 | -0.4409 | 0.00876 | -0.0781 | -50.3311
-5.5 | -0.3777 | 0.00801 | -0.0775 | -47.1536
-5 | -0.3116 | 0.00724 | -0.0776 | -43.0387
-4.5 | -0.2425 | 0.00645 | -0.0784 | -37.5969
-4 | -0.169 | 0.00602 | -0.0796 | -28.0731
-3.5 | -0.0944 | 0.00589 | -0.0807 | -16.0272
-3 | -0.0192 | 0.00581 | -0.0819 | -3.3046
-2.5 | 0.0551 | 0.00578 | -0.083 | 9.5329
-2 | 0.1302 | 0.00574 | -0.0844 | 22.6829
-1.5 | 0.2045 | 0.00574 | -0.0856 | 35.6272
-1 | 0.2788 | 0.00578 | -0.0869 | 48.2353
-0.5 | 0.3534 | 0.00578 | -0.0882 | 61.1419
0 | 0.4266 | 0.00589 | -0.0892 | 72.4278
0.5 | 0.5014 | 0.0059 | -0.0906 | 84.9831
1 | 0.5749 | 0.00599 | -0.0916 | 95.9766
1.5 | 0.6485 | 0.00609 | -0.0926 | 106.486
2 | 0.7226 | 0.00617 | -0.0936 | 117.1151
3 | 0.8691 | 0.00644 | -0.095 | 134.9534
3.5 | 0.9405 | 0.00666 | -0.0952 | 141.2162
4 | 1.014 | 0.0068 | -0.0956 | 149.1176
4.5 | 1.0841 | 0.00706 | -0.0952 | 153.5552
5 | 1.1523 | 0.00739 | -0.0944 | 155.9269
5.5 | 1.2184 | 0.00775 | -0.0931 | 157.2129
6 | 1.277 | 0.00828 | -0.0905 | 154.2271
6.5 | 1.3149 | 0.009 | -0.0844 | 146.1
7.5 | 1.3218 | 0.01306 | -0.0659 | 101.2098
8 | 1.3179 | 0.0164 | -0.0585 | 80.3598
8.5 | 1.3146 | 0.02026 | -0.0523 | 64.8865
9 | 1.3173 | 0.02421 | -0.0474 | 54.4114
9.5 | 1.3208 | 0.02845 | -0.0433 | 46.4253
10 | 1.3279 | 0.03286 | -0.04 | 40.4108
10.5 | 1.3368 | 0.03748 | -0.0374 | 35.667
11 | 1.3428 | 0.0426 | -0.0352 | 31.5211
11.5 | 1.3457 | 0.04828 | -0.0336 | 27.8728
12 | 1.3425 | 0.05476 | -0.0327 | 24.5161
12.5 | 1.3452 | 0.06115 | -0.0323 | 21.9984
13 | 1.3536 | 0.0674 | -0.0323 | 20.0831
13.5 | 1.3663 | 0.07354 | -0.0326 | 18.579
14 | 1.376 | 0.08023 | -0.0334 | 17.1507
14.5 | 1.3904 | 0.08672 | -0.0344 | 16.0332
15.5 | 1.4078 | 0.10158 | -0.038 | 13.859
16 | 1.4139 | 0.10966 | -0.0405 | 12.8935
16.5 | 1.415 | 0.11854 | -0.044 | 11.9369
17 | 1.4167 | 0.12753 | -0.0478 | 11.1088
17.5 | 1.4138 | 0.13731 | -0.0526 | 10.2964
18 | 1.4081 | 0.14761 | -0.0583 | 9.5393
18.5 | 1.3993 | 0.15853 | -0.0649 | 8.8267
19 | 1.3895 | 0.16986 | -0.0722 | 8.1803
19.5 | 1.3782 | 0.18159 | -0.0804 | 7.5896
20 | 1.3687 | 0.1934 | -0.0889 | 7.077

## 74. Re 5M Mach 0.00 (1)
BIGFOIL.COM POLAR EXPORT
NACA63-421
NACA63-421 |  |  |  | Cl Max: | 1.839 | at alpha= | 16 | deg
JavaFoil+Calcfoil stall+Eppler ext transition |  |  |  | L/D Max: | 145.073 | at alpha= | 5 | deg
Re: | 5000000 |  |  | Cd Min: | 0.00516 | at alpha= | -2.5 | deg
Mach: | 0 |  |  | Cl=0 at alpha= | -3.5318 | deg
|  |  |  | @ Cl=0.1, Cd= | 0.0051697
|  |  |  | @ Cl=0.4, Cd= | 0.0053025
|  |  |  | @ Cl=0.6, Cd= | 0.0054905
alpha (deg) | Cl | Cd | Cm | Cl/Cd
-20 | -1.237 | 0.07077 | -0.046 | -17.474
-19.5 | -1.246 | 0.06486 | -0.047 | -19.211
-19 | -1.252 | 0.05985 | -0.048 | -20.91
-18.5 | -1.254 | 0.05479 | -0.049 | -22.897
-18 | -1.253 | 0.05029 | -0.05 | -24.907
-17.5 | -1.247 | 0.04611 | -0.051 | -27.056
-17 | -1.239 | 0.04236 | -0.052 | -29.237
-16.5 | -1.226 | 0.03908 | -0.053 | -31.367
-16 | -1.209 | 0.036 | -0.054 | -33.591
-15.5 | -1.189 | 0.03325 | -0.055 | -35.766
-15 | -1.165 | 0.03073 | -0.057 | -37.923
-14.5 | -1.138 | 0.02839 | -0.058 | -40.096
-14 | -1.108 | 0.02632 | -0.059 | -42.083
-13.5 | -1.074 | 0.0244 | -0.06 | -44.01
-13 | -1.035 | 0.0226 | -0.061 | -45.816
-12.5 | -0.993 | 0.02104 | -0.062 | -47.217
-12 | -0.949 | 0.01963 | -0.062 | -48.335
-11.5 | -0.902 | 0.01828 | -0.063 | -49.369
-11 | -0.854 | 0.0171 | -0.064 | -49.948
-10.5 | -0.804 | 0.01601 | -0.065 | -50.226
-10 | -0.753 | 0.01497 | -0.066 | -50.274
-9.5 | -0.7 | 0.01407 | -0.067 | -49.765
-9 | -0.646 | 0.01321 | -0.068 | -48.896
-8.5 | -0.59 | 0.01247 | -0.069 | -47.333
-8 | -0.534 | 0.01177 | -0.07 | -45.397
-7.5 | -0.48 | 0.00932 | -0.072 | -51.557
-7 | -0.422 | 0.00877 | -0.073 | -48.145
-6.5 | -0.364 | 0.00799 | -0.074 | -45.518
-6 | -0.305 | 0.00704 | -0.075 | -43.366
-5.5 | -0.245 | 0.0065 | -0.077 | -37.761
-5 | -0.185 | 0.0057 | -0.078 | -32.508
-4.5 | -0.122 | 0.00541 | -0.079 | -22.605
-4 | -0.059 | 0.00527 | -0.08 | -11.232
-3.5 | 0.004 | 0.00525 | -0.081 | 0.747
-3 | 0.067 | 0.00518 | -0.081 | 12.997
-2.5 | 0.131 | 0.00516 | -0.082 | 25.302
-2 | 0.194 | 0.00521 | -0.083 | 37.255
-1.5 | 0.257 | 0.00525 | -0.084 | 49.032
-1 | 0.321 | 0.00527 | -0.084 | 60.8
-0.5 | 0.384 | 0.0053 | -0.085 | 72.426
0 | 0.447 | 0.00531 | -0.086 | 84.188
0.5 | 0.51 | 0.0054 | -0.086 | 94.533
1 | 0.573 | 0.00552 | -0.087 | 103.887
1.5 | 0.637 | 0.00545 | -0.088 | 116.818
2 | 0.7 | 0.00554 | -0.089 | 126.29
2.5 | 0.758 | 0.00563 | -0.089 | 134.719
3 | 0.82 | 0.00635 | -0.09 | 129.263
3.5 | 0.883 | 0.00657 | -0.091 | 134.281
4 | 0.944 | 0.00678 | -0.091 | 139.262
4.5 | 1.006 | 0.00703 | -0.092 | 143.09
5 | 1.067 | 0.00736 | -0.093 | 145.073
5.5 | 1.128 | 0.0078 | -0.093 | 144.566
6 | 1.188 | 0.00884 | -0.094 | 134.452
6.5 | 1.24 | 0.00936 | -0.094 | 132.518
7 | 1.291 | 0.01023 | -0.094 | 126.195
7.5 | 1.339 | 0.01143 | -0.094 | 117.178
8 | 1.387 | 0.01274 | -0.094 | 108.862
8.5 | 1.434 | 0.01393 | -0.094 | 102.933
9 | 1.482 | 0.01479 | -0.094 | 100.199
9.5 | 1.527 | 0.01569 | -0.095 | 97.33
10 | 1.566 | 0.01811 | -0.095 | 86.448
10.5 | 1.606 | 0.01926 | -0.095 | 83.391
11 | 1.645 | 0.02036 | -0.095 | 80.776
11.5 | 1.679 | 0.02156 | -0.095 | 77.905
12 | 1.712 | 0.02277 | -0.096 | 75.188
12.5 | 1.741 | 0.02408 | -0.096 | 72.296
13 | 1.767 | 0.02556 | -0.096 | 69.124
13.5 | 1.789 | 0.02707 | -0.096 | 66.102
14 | 1.807 | 0.02868 | -0.096 | 62.998
14.5 | 1.822 | 0.03042 | -0.096 | 59.893
15 | 1.832 | 0.03221 | -0.097 | 56.874
15.5 | 1.837 | 0.0343 | -0.097 | 53.565
16 | 1.839 | 0.03645 | -0.097 | 50.443
16.5 | 1.837 | 0.03878 | -0.097 | 47.363
17 | 1.831 | 0.04131 | -0.097 | 44.32
17.5 | 1.821 | 0.04401 | -0.097 | 41.369
18 | 1.806 | 0.04705 | -0.097 | 38.375
18.5 | 1.786 | 0.05009 | -0.097 | 35.662
19 | 1.762 | 0.05338 | -0.097 | 33.007
19.5 | 1.735 | 0.05692 | -0.097 | 30.477
20 | 1.705 | 0.06065 | -0.097 | 28.113

## 75. Re 5M Mach 0.00 (2)
BIGFOIL.COM POLAR EXPORT
NACA63-421
NACA63-421 |  |  |  | Cl Max: | 1.656 | at alpha= | 20 | deg
XFOIL ncrit=9 |  |  |  | L/D Max: | 162.571 | at alpha= | 6 | deg
Re: | 5000000 |  |  | Cd Min: | 0.08196 | at alpha= | 20 | deg
Mach: | 0 |  |  | Cl=0 at alpha= | -3.0065 | deg
|  |  |  | @ Cl=0.1, Cd= | 0.0050692
|  |  |  | @ Cl=0.4, Cd= | 0.0051206
|  |  |  | @ Cl=0.6, Cd= | 0.0053209
alpha (deg) | Cl | Cd | Cm | Cl/Cd
-20 | -1.3908 | 0.0545 | -0.055 | -25.5193
-19.5 | -1.3795 | 0.05025 | -0.0562 | -27.4527
-19 | -1.3683 | 0.04611 | -0.0571 | -29.6747
-18.5 | -1.3557 | 0.04214 | -0.0579 | -32.1713
-17.5 | -1.2386 | 0.03443 | -0.0756 | -35.9744
-17 | -1.1413 | 0.03142 | -0.0906 | -36.324
-16.5 | -1.1283 | 0.02878 | -0.0893 | -39.2043
-16 | -1.1105 | 0.02639 | -0.0882 | -42.0803
-15.5 | -1.0901 | 0.02426 | -0.0871 | -44.934
-15 | -1.0668 | 0.0224 | -0.0858 | -47.625
-14.5 | -1.0416 | 0.02072 | -0.0845 | -50.2703
-14 | -1.0187 | 0.01895 | -0.0828 | -53.7573
-13.5 | -0.995 | 0.01731 | -0.081 | -57.4812
-13 | -0.9682 | 0.01592 | -0.0791 | -60.8166
-12.5 | -0.9388 | 0.01474 | -0.0772 | -63.6906
-12 | -0.9112 | 0.01354 | -0.0749 | -67.2969
-11.5 | -0.8856 | 0.01246 | -0.0719 | -71.0754
-11 | -0.8706 | 0.01158 | -0.0667 | -75.1813
-10.5 | -0.8309 | 0.01102 | -0.0649 | -75.3993
-10 | -0.7859 | 0.01052 | -0.0639 | -74.7053
-9.5 | -0.7379 | 0.01002 | -0.0633 | -73.6427
-9 | -0.6879 | 0.00956 | -0.063 | -71.9561
-8.5 | -0.637 | 0.00902 | -0.0629 | -70.6208
-8 | -0.5844 | 0.00853 | -0.063 | -68.5111
-7.5 | -0.5287 | 0.00815 | -0.0635 | -64.8712
-7 | -0.4731 | 0.00777 | -0.0641 | -60.888
-6.5 | -0.4159 | 0.00737 | -0.0648 | -56.4315
-6 | -0.3587 | 0.00698 | -0.0657 | -51.3897
-5.5 | -0.3004 | 0.00655 | -0.0667 | -45.8626
-5 | -0.2418 | 0.00611 | -0.0678 | -39.5745
-4.5 | -0.1822 | 0.00558 | -0.0692 | -32.6523
-4 | -0.1217 | 0.00529 | -0.0705 | -23.0057
-3.5 | -0.0605 | 0.00519 | -0.0717 | -11.657
-3 | 0.0008 | 0.00513 | -0.073 | 0.15595
-2.5 | 0.062 | 0.0051 | -0.0742 | 12.1569
-2 | 0.1236 | 0.00505 | -0.0754 | 24.4752
-1.5 | 0.1846 | 0.00508 | -0.0765 | 36.3386
-1 | 0.2462 | 0.00504 | -0.0778 | 48.8492
-0.5 | 0.3073 | 0.00509 | -0.0789 | 60.3733
0 | 0.3685 | 0.0051 | -0.0801 | 72.2549
0.5 | 0.4297 | 0.00514 | -0.0812 | 83.5992
1 | 0.4902 | 0.0052 | -0.0823 | 94.2692
1.5 | 0.5513 | 0.00524 | -0.0834 | 105.2099
2 | 0.6115 | 0.00534 | -0.0845 | 114.5131
2.5 | 0.6723 | 0.00538 | -0.0856 | 124.9628
3 | 0.732 | 0.00551 | -0.0865 | 132.8494
3.5 | 0.7919 | 0.00561 | -0.0875 | 141.1586
4 | 0.851 | 0.00576 | -0.0883 | 147.7431
4.5 | 0.9096 | 0.00593 | -0.089 | 153.3895
5 | 0.9676 | 0.00613 | -0.0897 | 157.8467
5.5 | 1.0251 | 0.00635 | -0.0903 | 161.4331
6 | 1.0811 | 0.00665 | -0.0907 | 162.5714
6.5 | 1.1281 | 0.00746 | -0.0896 | 151.2198
7 | 1.173 | 0.00831 | -0.0882 | 141.1552
7.5 | 1.2189 | 0.00901 | -0.087 | 135.283
8 | 1.2608 | 0.0098 | -0.0851 | 128.6531
8.5 | 1.3009 | 0.01053 | -0.0829 | 123.5423
9 | 1.3307 | 0.01128 | -0.0788 | 117.9699
9.5 | 1.3535 | 0.01209 | -0.0736 | 111.952
10 | 1.375 | 0.01314 | -0.0689 | 104.6423
10.5 | 1.3961 | 0.01442 | -0.0647 | 96.8169
11 | 1.4142 | 0.01606 | -0.0606 | 88.0573
11.5 | 1.4318 | 0.01797 | -0.0571 | 79.6772
12 | 1.445 | 0.02032 | -0.0535 | 71.1122
12.5 | 1.4608 | 0.02274 | -0.0507 | 64.2392
13 | 1.4766 | 0.02534 | -0.0483 | 58.2715
13.5 | 1.4934 | 0.02802 | -0.0462 | 53.2976
14 | 1.5118 | 0.03077 | -0.0446 | 49.1323
14.5 | 1.5265 | 0.03398 | -0.0431 | 44.9235
15 | 1.5442 | 0.03713 | -0.042 | 41.589
15.5 | 1.5576 | 0.04079 | -0.0411 | 38.1858
16 | 1.5741 | 0.04433 | -0.0405 | 35.5087
16.5 | 1.5876 | 0.0483 | -0.0402 | 32.8696
17 | 1.5987 | 0.05264 | -0.04 | 30.3704
17.5 | 1.609 | 0.05647 | -0.0392 | 28.493
18 | 1.6205 | 0.06106 | -0.0396 | 26.5395
18.5 | 1.6289 | 0.06616 | -0.0402 | 24.6206
19 | 1.6384 | 0.07123 | -0.0411 | 23.0015
19.5 | 1.6495 | 0.07624 | -0.0421 | 21.6356
20 | 1.656 | 0.08196 | -0.0435 | 20.205

## 76. Re 5M Mach 0.10 (1)
BIGFOIL.COM POLAR EXPORT
NACA63-421
NACA63-421 |  |  |  | Cl Max: | 1.827 | at alpha= | 15.5 | deg
JavaFoil+Calcfoil stall+Eppler ext transition |  |  |  | L/D Max: | 145.224 | at alpha= | 5 | deg
Re: | 5000000 |  |  | Cd Min: | 0.0052 | at alpha= | -2 | deg
Mach: | 0.1 |  |  | Cl=0 at alpha= | -3.5312 | deg
|  |  |  | @ Cl=0.1, Cd= | 0.0052149
|  |  |  | @ Cl=0.4, Cd= | 0.0052922
|  |  |  | @ Cl=0.6, Cd= | 0.0055575
alpha (deg) | Cl | Cd | Cm | Cl/Cd
-20 | -1.205 | 0.07447 | -0.046 | -16.184
-19.5 | -1.219 | 0.06781 | -0.047 | -17.973
-19 | -1.229 | 0.06188 | -0.048 | -19.858
-18.5 | -1.235 | 0.057 | -0.049 | -21.659
-18 | -1.236 | 0.0521 | -0.05 | -23.726
-17.5 | -1.234 | 0.0477 | -0.051 | -25.862
-17 | -1.228 | 0.04371 | -0.053 | -28.087
-16.5 | -1.217 | 0.0402 | -0.054 | -30.28
-16 | -1.203 | 0.03696 | -0.055 | -32.555
-15.5 | -1.185 | 0.03405 | -0.056 | -34.8
-15 | -1.163 | 0.03144 | -0.057 | -36.981
-14.5 | -1.137 | 0.02899 | -0.058 | -39.214
-14 | -1.107 | 0.02685 | -0.059 | -41.241
-13.5 | -1.074 | 0.02486 | -0.06 | -43.22
-13 | -1.037 | 0.023 | -0.061 | -45.085
-12.5 | -0.995 | 0.02138 | -0.062 | -46.537
-12 | -0.951 | 0.01991 | -0.063 | -47.784
-11.5 | -0.905 | 0.01856 | -0.064 | -48.753
-11 | -0.857 | 0.01734 | -0.065 | -49.406
-10.5 | -0.807 | 0.01623 | -0.066 | -49.713
-10 | -0.755 | 0.01516 | -0.067 | -49.831
-9.5 | -0.702 | 0.01425 | -0.068 | -49.285
-9 | -0.648 | 0.01336 | -0.069 | -48.531
-8.5 | -0.593 | 0.0126 | -0.07 | -47.049
-8 | -0.536 | 0.01189 | -0.071 | -45.096
-7.5 | -0.482 | 0.00942 | -0.072 | -51.196
-7 | -0.424 | 0.00885 | -0.073 | -47.893
-6.5 | -0.365 | 0.00809 | -0.074 | -45.129
-6 | -0.307 | 0.0071 | -0.076 | -43.182
-5.5 | -0.246 | 0.00654 | -0.077 | -37.647
-5 | -0.185 | 0.00606 | -0.078 | -30.591
-4.5 | -0.123 | 0.00545 | -0.079 | -22.564
-4 | -0.06 | 0.00526 | -0.08 | -11.32
-3.5 | 0.004 | 0.00523 | -0.081 | 0.752
-3 | 0.068 | 0.00522 | -0.082 | 12.963
-2.5 | 0.131 | 0.00521 | -0.082 | 25.214
-2 | 0.195 | 0.0052 | -0.083 | 37.495
-1.5 | 0.259 | 0.00524 | -0.084 | 49.349
-1 | 0.322 | 0.00527 | -0.085 | 61.178
-0.5 | 0.386 | 0.00529 | -0.085 | 72.894
0 | 0.449 | 0.0053 | -0.086 | 84.706
0.5 | 0.513 | 0.0054 | -0.087 | 95.01
1 | 0.576 | 0.00552 | -0.088 | 104.414
1.5 | 0.64 | 0.00562 | -0.088 | 113.773
2 | 0.703 | 0.00567 | -0.089 | 124.067
2.5 | 0.762 | 0.00563 | -0.09 | 135.387
3 | 0.825 | 0.00636 | -0.09 | 129.717
3.5 | 0.887 | 0.00658 | -0.091 | 134.734
4 | 0.949 | 0.0068 | -0.092 | 139.662
4.5 | 1.011 | 0.00708 | -0.092 | 142.735
5 | 1.072 | 0.00738 | -0.093 | 145.224
5.5 | 1.133 | 0.00783 | -0.094 | 144.763
6 | 1.194 | 0.00893 | -0.094 | 133.631
6.5 | 1.245 | 0.00944 | -0.094 | 131.918
7 | 1.296 | 0.01034 | -0.094 | 125.311
7.5 | 1.344 | 0.01158 | -0.094 | 116.024
8 | 1.392 | 0.01292 | -0.094 | 107.702
8.5 | 1.439 | 0.01412 | -0.095 | 101.911
9 | 1.487 | 0.01499 | -0.095 | 99.17
9.5 | 1.532 | 0.0159 | -0.095 | 96.324
10 | 1.57 | 0.01839 | -0.095 | 85.417
10.5 | 1.611 | 0.01957 | -0.095 | 82.298
11 | 1.648 | 0.02071 | -0.096 | 79.597
11.5 | 1.682 | 0.02193 | -0.096 | 76.724
12 | 1.714 | 0.02317 | -0.096 | 73.965
12.5 | 1.742 | 0.02458 | -0.096 | 70.864
13 | 1.767 | 0.02604 | -0.096 | 67.844
13.5 | 1.788 | 0.02764 | -0.097 | 64.669
14 | 1.804 | 0.02931 | -0.097 | 61.545
14.5 | 1.816 | 0.03109 | -0.097 | 58.418
15 | 1.824 | 0.03299 | -0.097 | 55.288
15.5 | 1.827 | 0.03515 | -0.097 | 51.971
16 | 1.825 | 0.03739 | -0.097 | 48.813
16.5 | 1.82 | 0.03984 | -0.097 | 45.678
17 | 1.81 | 0.04261 | -0.097 | 42.481
17.5 | 1.796 | 0.04537 | -0.097 | 39.596
18 | 1.777 | 0.04851 | -0.097 | 36.638
18.5 | 1.753 | 0.052 | -0.097 | 33.714
19 | 1.724 | 0.05525 | -0.097 | 31.211
19.5 | 1.692 | 0.05906 | -0.097 | 28.648
20 | 1.657 | 0.06327 | -0.097 | 26.189

## 77. Re 5M Mach 0.10 (2)
BIGFOIL.COM POLAR EXPORT
NACA63-421
NACA63-421 |  |  |  | Cl Max: | 1.6458 | at alpha= | 20 | deg
XFOIL ncrit=9 |  |  |  | L/D Max: | 162.904 | at alpha= | 6 | deg
Re: | 5000000 |  |  | Cd Min: | 0.08577 | at alpha= | 20 | deg
Mach: | 0.1 |  |  | Cl=0 at alpha= | -3.0024 | deg
|  |  |  | @ Cl=0.1, Cd= | 0.0050855
|  |  |  | @ Cl=0.4, Cd= | 0.0051291
|  |  |  | @ Cl=0.6, Cd= | 0.0053349
alpha (deg) | Cl | Cd | Cm | Cl/Cd
-20 | -1.3828 | 0.05709 | -0.0561 | -24.2214
-19.5 | -1.3727 | 0.05262 | -0.0573 | -26.087
-19 | -1.3587 | 0.04865 | -0.0583 | -27.9281
-18.5 | -1.3482 | 0.04436 | -0.0592 | -30.3922
-17.5 | -1.2349 | 0.03609 | -0.0768 | -34.2172
-17 | -1.1373 | 0.03274 | -0.0921 | -34.7373
-16.5 | -1.122 | 0.03014 | -0.0909 | -37.2263
-16 | -1.1049 | 0.0276 | -0.0899 | -40.0326
-15.5 | -1.085 | 0.02531 | -0.0888 | -42.8684
-15 | -1.0628 | 0.02331 | -0.0876 | -45.5942
-14.5 | -1.0384 | 0.0215 | -0.0863 | -48.2977
-14 | -1.0151 | 0.01969 | -0.0847 | -51.5541
-13.5 | -0.9918 | 0.01796 | -0.0828 | -55.2227
-13 | -0.9657 | 0.01647 | -0.0809 | -58.6339
-12.5 | -0.937 | 0.01519 | -0.0789 | -61.6853
-12 | -0.9081 | 0.01398 | -0.0768 | -64.9571
-11.5 | -0.8817 | 0.01282 | -0.074 | -68.7754
-11 | -0.859 | 0.01182 | -0.0701 | -72.6734
-10.5 | -0.8325 | 0.01118 | -0.0663 | -74.4633
-10 | -0.7893 | 0.01063 | -0.0649 | -74.2521
-9.5 | -0.7415 | 0.01013 | -0.0642 | -73.1984
-9 | -0.6918 | 0.00965 | -0.0637 | -71.6891
-8.5 | -0.6409 | 0.0091 | -0.0635 | -70.4286
-8 | -0.5883 | 0.0086 | -0.0636 | -68.407
-7.5 | -0.5325 | 0.0082 | -0.064 | -64.939
-6.5 | -0.419 | 0.00743 | -0.0652 | -56.393
-5.5 | -0.3029 | 0.00658 | -0.067 | -46.0334
-5 | -0.244 | 0.00614 | -0.0681 | -39.7394
-4.5 | -0.1839 | 0.0056 | -0.0695 | -32.8393
-4 | -0.1231 | 0.0053 | -0.0708 | -23.2264
-3.5 | -0.0613 | 0.0052 | -0.072 | -11.7885
-3 | 0.0003 | 0.00515 | -0.0733 | 0.058252
-2.5 | 0.0621 | 0.00511 | -0.0745 | 12.1526
-2 | 0.124 | 0.00507 | -0.0757 | 24.4576
-1.5 | 0.1854 | 0.00509 | -0.0769 | 36.4244
-1 | 0.2475 | 0.00506 | -0.0781 | 48.913
-0.5 | 0.3089 | 0.00511 | -0.0793 | 60.4501
0 | 0.3706 | 0.00511 | -0.0805 | 72.5245
0.5 | 0.4322 | 0.00515 | -0.0816 | 83.9223
1 | 0.4932 | 0.00522 | -0.0827 | 94.4828
1.5 | 0.5546 | 0.00526 | -0.0838 | 105.4373
2 | 0.6152 | 0.00536 | -0.0848 | 114.7761
2.5 | 0.6765 | 0.0054 | -0.0859 | 125.2778
3 | 0.7366 | 0.00553 | -0.0868 | 133.2007
3.5 | 0.7969 | 0.00563 | -0.0878 | 141.5453
4 | 0.8565 | 0.00578 | -0.0886 | 148.1834
4.5 | 0.9155 | 0.00596 | -0.0894 | 153.6074
5 | 0.9739 | 0.00616 | -0.09 | 158.1006
5.5 | 1.0317 | 0.00639 | -0.0906 | 161.4554
6 | 1.0882 | 0.00668 | -0.0909 | 162.9042
6.5 | 1.1351 | 0.00751 | -0.0897 | 151.1451
7 | 1.18 | 0.00836 | -0.0882 | 141.1483
8 | 1.2663 | 0.00991 | -0.0846 | 127.78
8.5 | 1.3055 | 0.01065 | -0.0822 | 122.5822
9 | 1.3309 | 0.01142 | -0.0771 | 116.5412
9.5 | 1.3533 | 0.01231 | -0.072 | 109.935
10 | 1.3747 | 0.01345 | -0.0673 | 102.2082
10.5 | 1.3952 | 0.01485 | -0.0631 | 93.9529
11 | 1.4129 | 0.01663 | -0.0592 | 84.9609
11.5 | 1.4301 | 0.01866 | -0.0556 | 76.6399
12 | 1.4419 | 0.0212 | -0.0521 | 68.0142
12.5 | 1.458 | 0.02371 | -0.0494 | 61.493
13 | 1.4735 | 0.02643 | -0.047 | 55.751
14 | 1.5071 | 0.03223 | -0.0434 | 46.7608
14.5 | 1.5238 | 0.03541 | -0.0421 | 43.033
15 | 1.5407 | 0.03873 | -0.041 | 39.7805
15.5 | 1.5538 | 0.04254 | -0.0402 | 36.5256
16 | 1.5708 | 0.04617 | -0.0397 | 34.0221
16.5 | 1.5828 | 0.0504 | -0.0394 | 31.4048
17 | 1.5955 | 0.05474 | -0.0394 | 29.1469
18.5 | 1.6227 | 0.06897 | -0.0398 | 23.5276
19 | 1.6323 | 0.0742 | -0.0408 | 21.9987
19.5 | 1.6406 | 0.07975 | -0.0421 | 20.5718
20 | 1.6458 | 0.08577 | -0.0436 | 19.1885

## 78. Re 5M Mach 0.25 (1)
BIGFOIL.COM POLAR EXPORT
NACA63-421
NACA63-421 |  |  |  | Cl Max: | 1.768 | at alpha= | 14 | deg
JavaFoil+Calcfoil stall+Eppler ext transition |  |  |  | L/D Max: | 143.132 | at alpha= | 4.5 | deg
Re: | 5000000 |  |  | Cd Min: | 0.00523 | at alpha= | -2.5 | deg
Mach: | 0.25 |  |  | Cl=0 at alpha= | -3.5308 | deg
|  |  |  | @ Cl=0.1, Cd= | 0.0052353
|  |  |  | @ Cl=0.4, Cd= | 0.0053806
|  |  |  | @ Cl=0.6, Cd= | 0.0055623
alpha (deg) | Cl | Cd | Cm | Cl/Cd
-20 | -0.921 | 0.12398 | -0.041 | -7.425
-19.5 | -0.974 | 0.10495 | -0.044 | -9.282
-19 | -1.024 | 0.08787 | -0.047 | -11.651
-18.5 | -1.063 | 0.07631 | -0.048 | -13.936
-18 | -1.094 | 0.06715 | -0.05 | -16.289
-17.5 | -1.117 | 0.05999 | -0.051 | -18.618
-17 | -1.133 | 0.05373 | -0.053 | -21.095
-16.5 | -1.143 | 0.04836 | -0.054 | -23.644
-16 | -1.147 | 0.04355 | -0.055 | -26.341
-15.5 | -1.144 | 0.03946 | -0.056 | -28.996
-15 | -1.135 | 0.03591 | -0.058 | -31.611
-14.5 | -1.12 | 0.03265 | -0.059 | -34.316
-14 | -1.099 | 0.03015 | -0.06 | -36.447
-13.5 | -1.073 | 0.02768 | -0.061 | -38.77
-13 | -1.04 | 0.02555 | -0.062 | -40.706
-12.5 | -1.002 | 0.02354 | -0.063 | -42.572
-12 | -0.961 | 0.02179 | -0.064 | -44.104
-11.5 | -0.917 | 0.02015 | -0.065 | -45.495
-11 | -0.87 | 0.01873 | -0.066 | -46.426
-10.5 | -0.821 | 0.01742 | -0.067 | -47.113
-10 | -0.769 | 0.01629 | -0.068 | -47.238
-9.5 | -0.716 | 0.01522 | -0.069 | -47.067
-9 | -0.662 | 0.01423 | -0.07 | -46.507
-8.5 | -0.606 | 0.01334 | -0.071 | -45.398
-8 | -0.548 | 0.01256 | -0.072 | -43.652
-7.5 | -0.493 | 0.00995 | -0.074 | -49.556
-7 | -0.433 | 0.00929 | -0.075 | -46.682
-6.5 | -0.373 | 0.00857 | -0.076 | -43.598
-6 | -0.314 | 0.0074 | -0.077 | -42.374
-5.5 | -0.252 | 0.00677 | -0.079 | -37.182
-5 | -0.189 | 0.00639 | -0.08 | -29.618
-4.5 | -0.126 | 0.0055 | -0.082 | -22.957
-4 | -0.061 | 0.00533 | -0.082 | -11.472
-3.5 | 0.004 | 0.00528 | -0.083 | 0.766
-3 | 0.069 | 0.00524 | -0.084 | 13.254
-2.5 | 0.135 | 0.00523 | -0.085 | 25.77
-2 | 0.2 | 0.00524 | -0.086 | 38.234
-1.5 | 0.266 | 0.00527 | -0.086 | 50.46
-1 | 0.331 | 0.00533 | -0.087 | 62.097
-0.5 | 0.396 | 0.00538 | -0.088 | 73.674
0 | 0.462 | 0.00539 | -0.089 | 85.715
0.5 | 0.527 | 0.00542 | -0.089 | 97.257
1 | 0.592 | 0.00555 | -0.09 | 106.807
1.5 | 0.657 | 0.00565 | -0.091 | 116.267
2 | 0.723 | 0.0057 | -0.091 | 126.695
2.5 | 0.783 | 0.00641 | -0.092 | 122.137
3 | 0.847 | 0.00649 | -0.093 | 130.484
3.5 | 0.911 | 0.00683 | -0.094 | 133.372
4 | 0.975 | 0.00695 | -0.094 | 140.331
4.5 | 1.038 | 0.00725 | -0.095 | 143.132
5 | 1.101 | 0.00775 | -0.096 | 142.026
5.5 | 1.163 | 0.00822 | -0.096 | 141.584
6 | 1.216 | 0.00934 | -0.096 | 130.225
6.5 | 1.271 | 0.00996 | -0.096 | 127.622
7 | 1.323 | 0.01099 | -0.096 | 120.395
7.5 | 1.37 | 0.01272 | -0.096 | 107.682
8 | 1.419 | 0.01402 | -0.097 | 101.187
8.5 | 1.467 | 0.01521 | -0.097 | 96.431
9 | 1.513 | 0.0162 | -0.097 | 93.425
9.5 | 1.557 | 0.01727 | -0.097 | 90.176
10 | 1.594 | 0.0201 | -0.097 | 79.304
10.5 | 1.631 | 0.02141 | -0.097 | 76.197
11 | 1.665 | 0.02274 | -0.098 | 73.233
11.5 | 1.695 | 0.02415 | -0.098 | 70.16
12 | 1.72 | 0.02567 | -0.098 | 66.982
12.5 | 1.74 | 0.02735 | -0.098 | 63.628
13 | 1.756 | 0.02912 | -0.098 | 60.283
13.5 | 1.765 | 0.03099 | -0.099 | 56.945
14 | 1.768 | 0.03315 | -0.099 | 53.321
14.5 | 1.764 | 0.03549 | -0.099 | 49.704
15 | 1.753 | 0.03811 | -0.099 | 45.99
15.5 | 1.734 | 0.04079 | -0.099 | 42.522
16 | 1.709 | 0.04382 | -0.099 | 38.996
16.5 | 1.676 | 0.0473 | -0.099 | 35.445
17 | 1.637 | 0.05103 | -0.099 | 32.09
17.5 | 1.591 | 0.05521 | -0.098 | 28.808
18 | 1.536 | 0.06003 | -0.098 | 25.585
18.5 | 1.472 | 0.06518 | -0.098 | 22.585
19 | 1.4 | 0.07125 | -0.098 | 19.646

## 79. Re 5M Mach 0.25 (2)
BIGFOIL.COM POLAR EXPORT
NACA63-421
NACA63-421 |  |  |  | Cl Max: | 1.602 | at alpha= | 20 | deg
XFOIL ncrit=9 |  |  |  | L/D Max: | 163.823 | at alpha= | 6 | deg
Re: | 5000000 |  |  | Cd Min: | 0.10509 | at alpha= | 20 | deg
Mach: | 0.25 |  |  | Cl=0 at alpha= | -2.9832 | deg
|  |  |  | @ Cl=0.1, Cd= | 0.0051741
|  |  |  | @ Cl=0.4, Cd= | 0.0051968
|  |  |  | @ Cl=0.6, Cd= | 0.0053943
alpha (deg) | Cl | Cd | Cm | Cl/Cd
-20 | -1.3111 | 0.07443 | -0.0596 | -17.6152
-19.5 | -1.312 | 0.06814 | -0.0617 | -19.2545
-19 | -1.3079 | 0.06252 | -0.0633 | -20.9197
-18.5 | -1.3006 | 0.05733 | -0.0647 | -22.6862
-18 | -1.2531 | 0.05163 | -0.0733 | -24.2708
-17.5 | -1.1926 | 0.04559 | -0.0852 | -26.1592
-17 | -1.1128 | 0.0405 | -0.0993 | -27.4765
-16.5 | -1.0961 | 0.03739 | -0.0987 | -29.3153
-16 | -1.0755 | 0.03449 | -0.0982 | -31.183
-15.5 | -1.0592 | 0.03139 | -0.0974 | -33.7432
-15 | -1.0404 | 0.02861 | -0.0964 | -36.3649
-14.5 | -1.018 | 0.02619 | -0.0953 | -38.8698
-14 | -0.9941 | 0.02404 | -0.0939 | -41.3519
-13.5 | -0.9706 | 0.02195 | -0.0922 | -44.2187
-13 | -0.9491 | 0.01985 | -0.0901 | -47.8136
-12.5 | -0.9233 | 0.0181 | -0.088 | -51.011
-12 | -0.8948 | 0.01654 | -0.0859 | -54.0992
-11.5 | -0.8651 | 0.01513 | -0.0837 | -57.1778
-11 | -0.8386 | 0.01372 | -0.0808 | -61.1224
-10.5 | -0.8079 | 0.01258 | -0.078 | -64.221
-10 | -0.7902 | 0.01148 | -0.0729 | -68.8328
-9.5 | -0.7559 | 0.01081 | -0.0698 | -69.926
-9 | -0.7095 | 0.01023 | -0.0683 | -69.3548
-8.5 | -0.6593 | 0.00967 | -0.0674 | -68.1799
-8 | -0.6082 | 0.00903 | -0.0668 | -67.3533
-7.5 | -0.5525 | 0.00854 | -0.0667 | -64.6956
-7 | -0.495 | 0.00811 | -0.067 | -61.0358
-6.5 | -0.4364 | 0.00768 | -0.0674 | -56.8229
-6 | -0.3767 | 0.00725 | -0.068 | -51.9586
-5.5 | -0.3164 | 0.00681 | -0.0689 | -46.4611
-5 | -0.2555 | 0.00628 | -0.0699 | -40.6847
-4.5 | -0.1936 | 0.00571 | -0.0712 | -33.9054
-4 | -0.1304 | 0.00538 | -0.0725 | -24.2379
-3.5 | -0.0663 | 0.00527 | -0.0738 | -12.5806
-2.5 | 0.062 | 0.00518 | -0.0763 | 11.9691
-2 | 0.1259 | 0.00517 | -0.0775 | 24.352
-1.5 | 0.1901 | 0.00514 | -0.0787 | 36.9844
-1 | 0.2543 | 0.00513 | -0.08 | 49.5712
-0.5 | 0.3179 | 0.00519 | -0.0811 | 61.2524
0 | 0.3822 | 0.00518 | -0.0824 | 73.7838
0.5 | 0.4457 | 0.00524 | -0.0835 | 85.0573
1 | 0.5095 | 0.00529 | -0.0847 | 96.3138
1.5 | 0.5729 | 0.00536 | -0.0858 | 106.8843
2 | 0.6361 | 0.00544 | -0.0868 | 116.9301
2.5 | 0.6995 | 0.00551 | -0.0879 | 126.951
3 | 0.7623 | 0.00562 | -0.0888 | 135.6406
3.5 | 0.8247 | 0.00576 | -0.0896 | 143.1771
4 | 0.8868 | 0.0059 | -0.0904 | 150.3051
4.5 | 0.948 | 0.0061 | -0.091 | 155.4098
5 | 1.0091 | 0.00629 | -0.0916 | 160.4293
5.5 | 1.069 | 0.00655 | -0.0919 | 163.2061
6 | 1.1271 | 0.00688 | -0.092 | 163.8227
6.5 | 1.1739 | 0.00777 | -0.0902 | 151.0811
7 | 1.2171 | 0.0087 | -0.0879 | 139.8966
7.5 | 1.258 | 0.00959 | -0.0851 | 131.1783
8 | 1.2928 | 0.01046 | -0.0813 | 123.5946
8.5 | 1.311 | 0.01138 | -0.0745 | 115.2021
9 | 1.3317 | 0.01251 | -0.069 | 106.4508
9.5 | 1.353 | 0.01391 | -0.0642 | 97.2682
10 | 1.3724 | 0.01565 | -0.0599 | 87.6933
10.5 | 1.39 | 0.01774 | -0.0559 | 78.354
11 | 1.4076 | 0.02007 | -0.0524 | 70.1345
11.5 | 1.4183 | 0.02302 | -0.0488 | 61.6116
12 | 1.4267 | 0.02636 | -0.0456 | 54.1237
12.5 | 1.4377 | 0.02979 | -0.043 | 48.2612
13 | 1.4522 | 0.03324 | -0.0411 | 43.6883
13.5 | 1.47 | 0.03663 | -0.0396 | 40.131
14 | 1.4846 | 0.04046 | -0.0383 | 36.693
14.5 | 1.5007 | 0.04436 | -0.0375 | 33.83
15 | 1.5131 | 0.04877 | -0.0368 | 31.0252
15.5 | 1.5292 | 0.053 | -0.0365 | 28.8528
16 | 1.5409 | 0.05784 | -0.0364 | 26.6407
16.5 | 1.5527 | 0.06282 | -0.0366 | 24.7167
17 | 1.5664 | 0.06778 | -0.0371 | 23.1101
17.5 | 1.5765 | 0.07327 | -0.0379 | 21.5163
18.5 | 1.5898 | 0.08462 | -0.0393 | 18.7875
19 | 1.5958 | 0.09106 | -0.041 | 17.5247
19.5 | 1.5983 | 0.09812 | -0.0432 | 16.2892
20 | 1.602 | 0.10509 | -0.0455 | 15.2441

## 80. Re 5M Mach 0.50 (1)
BIGFOIL.COM POLAR EXPORT
NACA63-421
NACA63-421 |  |  |  | Cl Max: | 1.602 | at alpha= | 9.5 | deg
JavaFoil+Calcfoil stall+Eppler ext transition |  |  |  | L/D Max: | 129.874 | at alpha= | 3.5 | deg
Re: | 5000000 |  |  | Cd Min: | 0.00546 | at alpha= | -2 | deg
Mach: | 0.5 |  |  | Cl=0 at alpha= | -3.5282 | deg
|  |  |  | @ Cl=0.1, Cd= | 0.0057788
|  |  |  | @ Cl=0.4, Cd= | 0.0055505
|  |  |  | @ Cl=0.6, Cd= | 0.0058336
alpha (deg) | Cl | Cd | Cm | Cl/Cd
-20 | -0.953 | 0.16385 | -0.036 | -5.818
-19.5 | -0.929 | 0.15489 | -0.039 | -5.996
-19 | -0.895 | 0.15047 | -0.037 | -5.951
-18.5 | -0.869 | 0.14776 | -0.038 | -5.879
-18 | -0.838 | 0.13678 | -0.037 | -6.126
-17.5 | -0.809 | 0.1384 | -0.037 | -5.843
-17 | -0.785 | 0.12284 | -0.04 | -6.387
-16.5 | -0.756 | 0.12029 | -0.041 | -6.281
-16 | -0.721 | 0.1223 | -0.037 | -5.898
-15.5 | -0.755 | 0.0645 | -0.059 | -11.703
-15 | -0.674 | 0.10226 | -0.045 | -6.593
-14.5 | -0.709 | 0.04816 | -0.063 | -14.712
-14 | -0.67 | 0.05089 | -0.063 | -13.174
-13.5 | -0.577 | 0.12304 | -0.037 | -4.687
-13 | -0.553 | 0.09803 | -0.043 | -5.64
-12.5 | -0.519 | 0.09988 | -0.037 | -5.195
-12 | -0.82 | 0.04048 | -0.068 | -20.268
-11.5 | -0.869 | 0.03226 | -0.07 | -26.946
-11 | -0.867 | 0.02808 | -0.072 | -30.884
-10.5 | -0.844 | 0.02501 | -0.073 | -33.729
-10 | -0.808 | 0.02253 | -0.075 | -35.835
-9.5 | -0.763 | 0.02048 | -0.076 | -37.251
-9 | -0.711 | 0.01878 | -0.077 | -37.875
-8.5 | -0.656 | 0.0173 | -0.078 | -37.888
-8 | -0.597 | 0.01601 | -0.079 | -37.272
-7.5 | -0.535 | 0.01483 | -0.081 | -36.105
-7 | -0.474 | 0.01166 | -0.082 | -40.682
-6.5 | -0.409 | 0.01078 | -0.083 | -37.923
-6 | -0.343 | 0.00977 | -0.085 | -35.074
-5.5 | -0.276 | 0.00837 | -0.086 | -32.961
-5 | -0.207 | 0.00758 | -0.088 | -27.364
-4.5 | -0.138 | 0.00698 | -0.089 | -19.714
-4 | -0.067 | 0.00636 | -0.09 | -10.552
-3.5 | 0.004 | 0.006 | -0.092 | 0.744
-3 | 0.077 | 0.0059 | -0.093 | 13.058
-2.5 | 0.151 | 0.00551 | -0.095 | 27.383
-2 | 0.224 | 0.00546 | -0.096 | 41.026
-1.5 | 0.297 | 0.00553 | -0.096 | 53.745
-1 | 0.37 | 0.00553 | -0.097 | 66.886
-0.5 | 0.443 | 0.00558 | -0.098 | 79.476
0 | 0.516 | 0.00564 | -0.099 | 91.484
0.5 | 0.589 | 0.00571 | -0.1 | 103.282
1 | 0.662 | 0.00653 | -0.101 | 101.347
1.5 | 0.735 | 0.00671 | -0.101 | 109.609
2 | 0.808 | 0.00686 | -0.102 | 117.732
2.5 | 0.873 | 0.00712 | -0.103 | 122.561
3 | 0.944 | 0.00748 | -0.104 | 126.199
3.5 | 1.015 | 0.00781 | -0.105 | 129.874
4 | 1.08 | 0.00835 | -0.105 | 129.307
4.5 | 1.144 | 0.00885 | -0.105 | 129.257
5 | 1.207 | 0.00956 | -0.105 | 126.259
5.5 | 1.265 | 0.01116 | -0.105 | 113.286
6 | 1.325 | 0.01205 | -0.105 | 109.978
6.5 | 1.381 | 0.0136 | -0.105 | 101.524
7 | 1.429 | 0.01636 | -0.105 | 87.351
7.5 | 1.477 | 0.01846 | -0.105 | 80.032
8 | 1.522 | 0.02003 | -0.106 | 75.97
8.5 | 1.56 | 0.02173 | -0.106 | 71.805
9 | 1.585 | 0.0261 | -0.106 | 60.73
9.5 | 1.602 | 0.0284 | -0.106 | 56.413
10 | 1.6 | 0.03106 | -0.106 | 51.513
10.5 | 1.563 | 0.03422 | -0.106 | 45.684
11 | 1.446 | 0.03832 | -0.106 | 37.741
11.5 | 0.99 | 0.04505 | -0.106 | 21.964
12 | 1.021 | 0.04577 | -0.106 | 22.307
12.5 | 1.05 | 0.04891 | -0.106 | 21.458
13 | 1.079 | 0.0515 | -0.106 | 20.945
13.5 | 1.107 | 0.05488 | -0.106 | 20.166
14 | 1.134 | 0.05849 | -0.106 | 19.384
14.5 | 1.157 | 0.06344 | -0.105 | 18.243

## 81. Re 5M Mach 0.50 (2)
BIGFOIL.COM POLAR EXPORT
NACA63-421
NACA63-421 |  |  |  | Cl Max: | 1.4504 | at alpha= | 17 | deg
XFOIL ncrit=9 |  |  |  | L/D Max: | 162.979 | at alpha= | 5.5 | deg
Re: | 5000000 |  |  | Cd Min: | 0.18975 | at alpha= | 20 | deg
Mach: | 0.5 |  |  | Cl=0 at alpha= | -2.8881 | deg
|  |  |  | @ Cl=0.1, Cd= | 0.0054934
|  |  |  | @ Cl=0.4, Cd= | 0.0055658
|  |  |  | @ Cl=0.6, Cd= | 0.0057316
alpha (deg) | Cl | Cd | Cm | Cl/Cd
-20 | -0.788 | 0.17295 | -0.0253 | -4.5562
-19.5 | -0.7702 | 0.15343 | -0.0504 | -5.0199
-19 | -0.7484 | 0.13579 | -0.074 | -5.5115
-18.5 | -0.7603 | 0.12448 | -0.0828 | -6.1078
-18 | -0.7826 | 0.11345 | -0.0901 | -6.8982
-17.5 | -0.8055 | 0.10274 | -0.0969 | -7.8402
-17 | -0.8301 | 0.0923 | -0.1034 | -8.9935
-16.5 | -0.8462 | 0.08315 | -0.1085 | -10.1768
-16 | -0.8585 | 0.07476 | -0.1127 | -11.4834
-15.5 | -0.8689 | 0.06697 | -0.116 | -12.9745
-15 | -0.875 | 0.05993 | -0.1184 | -14.6004
-14.5 | -0.8739 | 0.05381 | -0.1198 | -16.2405
-14 | -0.8715 | 0.04813 | -0.1205 | -18.1072
-13.5 | -0.8585 | 0.0435 | -0.1203 | -19.7356
-13 | -0.8443 | 0.03916 | -0.1196 | -21.5603
-12.5 | -0.8317 | 0.035 | -0.1185 | -23.7629
-12 | -0.8113 | 0.03154 | -0.1169 | -25.7229
-11.5 | -0.7864 | 0.02852 | -0.1149 | -27.5736
-11 | -0.7607 | 0.02577 | -0.1126 | -29.5188
-10.5 | -0.7389 | 0.02301 | -0.1099 | -32.1121
-10 | -0.712 | 0.0207 | -0.1069 | -34.3961
-9.5 | -0.6831 | 0.01857 | -0.1038 | -36.7851
-9 | -0.6557 | 0.01653 | -0.1003 | -39.6673
-8.5 | -0.6257 | 0.0147 | -0.0967 | -42.5646
-8 | -0.5978 | 0.01293 | -0.0926 | -46.2336
-7.5 | -0.5822 | 0.0111 | -0.0867 | -52.4505
-7 | -0.5596 | 0.00981 | -0.0812 | -57.0438
-6.5 | -0.5041 | 0.00908 | -0.0792 | -55.5176
-6 | -0.4409 | 0.00849 | -0.0783 | -51.9317
-5.5 | -0.3756 | 0.00787 | -0.0779 | -47.7255
-5 | -0.3089 | 0.00716 | -0.078 | -43.1425
-4 | -0.1669 | 0.00584 | -0.08 | -28.5788
-3.5 | -0.0916 | 0.00566 | -0.0812 | -16.1837
-3 | -0.0169 | 0.0056 | -0.0824 | -3.0179
-2.5 | 0.0586 | 0.00551 | -0.0837 | 10.6352
-2 | 0.1333 | 0.00548 | -0.085 | 24.3248
-1.5 | 0.2081 | 0.00549 | -0.0863 | 37.9053
-1 | 0.2829 | 0.00549 | -0.0877 | 51.5301
-0.5 | 0.3568 | 0.00556 | -0.0889 | 64.1727
0 | 0.4318 | 0.00557 | -0.0903 | 77.5224
0.5 | 0.5058 | 0.00565 | -0.0914 | 89.5221
1 | 0.5799 | 0.00571 | -0.0926 | 101.5587
1.5 | 0.6544 | 0.00579 | -0.0937 | 113.0225
2 | 0.7273 | 0.00593 | -0.0945 | 122.6476
2.5 | 0.802 | 0.00601 | -0.0955 | 133.4443
3 | 0.8746 | 0.0062 | -0.096 | 141.0645
3.5 | 0.949 | 0.0063 | -0.0967 | 150.6349
4 | 1.0205 | 0.00654 | -0.0967 | 156.0398
4.5 | 1.0908 | 0.00681 | -0.0964 | 160.1762
5 | 1.1594 | 0.00714 | -0.0957 | 162.381
5.5 | 1.2256 | 0.00752 | -0.0944 | 162.9787
6 | 1.2835 | 0.0081 | -0.0916 | 158.4568
7 | 1.3133 | 0.01076 | -0.0738 | 122.0539
8 | 1.3188 | 0.0163 | -0.0587 | 80.908
8.5 | 1.3204 | 0.01992 | -0.0528 | 66.2851
9 | 1.3266 | 0.02366 | -0.048 | 56.0693
9.5 | 1.3327 | 0.02772 | -0.0439 | 48.0772
10 | 1.3432 | 0.03187 | -0.0406 | 42.1462
10.5 | 1.3533 | 0.03635 | -0.0378 | 37.2297
11 | 1.357 | 0.04159 | -0.0356 | 32.628
11.5 | 1.3571 | 0.04739 | -0.0338 | 28.6368
12.5 | 1.3631 | 0.05967 | -0.0322 | 22.844
13 | 1.3756 | 0.06548 | -0.0319 | 21.0079
13.5 | 1.3885 | 0.07153 | -0.0321 | 19.4114
14 | 1.4036 | 0.07762 | -0.0325 | 18.083
14.5 | 1.4148 | 0.08434 | -0.0334 | 16.775
15 | 1.4281 | 0.0911 | -0.0347 | 15.6762
15.5 | 1.4372 | 0.09852 | -0.0364 | 14.5879
16 | 1.4439 | 0.10643 | -0.0387 | 13.5667
17 | 1.4504 | 0.12372 | -0.0452 | 11.7232
17.5 | 1.4462 | 0.13352 | -0.0498 | 10.8313
18 | 1.4415 | 0.14361 | -0.0551 | 10.0376
18.5 | 1.4315 | 0.15456 | -0.0616 | 9.2618
19 | 1.4211 | 0.16577 | -0.0687 | 8.5727
19.5 | 1.4083 | 0.17754 | -0.0767 | 7.9323
20 | 1.3942 | 0.18975 | -0.0856 | 7.3476

## 82. Re 6M Mach 0.00 (1)
BIGFOIL.COM POLAR EXPORT
NACA63-421
NACA63-421 |  |  |  | Cl Max: | 1.842 | at alpha= | 16 | deg
JavaFoil+Calcfoil stall+Eppler ext transition |  |  |  | L/D Max: | 144.22 | at alpha= | 5 | deg
Re: | 6000000 |  |  | Cd Min: | 0.00503 | at alpha= | 0 | deg
Mach: | 0 |  |  | Cl=0 at alpha= | -3.5318 | deg
|  |  |  | @ Cl=0.1, Cd= | 0.00509
|  |  |  | @ Cl=0.4, Cd= | 0.0051568
|  |  |  | @ Cl=0.6, Cd= | 0.0053222
alpha (deg) | Cl | Cd | Cm | Cl/Cd
-20 | -1.24 | 0.06813 | -0.046 | -18.196
-19.5 | -1.249 | 0.06249 | -0.047 | -19.984
-19 | -1.254 | 0.05766 | -0.048 | -21.755
-18.5 | -1.257 | 0.05284 | -0.049 | -23.792
-18 | -1.255 | 0.04848 | -0.05 | -25.889
-17.5 | -1.25 | 0.0445 | -0.052 | -28.085
-17 | -1.241 | 0.0409 | -0.053 | -30.341
-16.5 | -1.228 | 0.0377 | -0.054 | -32.572
-16 | -1.211 | 0.03477 | -0.055 | -34.837
-15.5 | -1.191 | 0.03212 | -0.056 | -37.08
-15 | -1.167 | 0.02967 | -0.057 | -39.349
-14.5 | -1.14 | 0.02743 | -0.058 | -41.555
-14 | -1.109 | 0.02541 | -0.059 | -43.666
-13.5 | -1.075 | 0.02357 | -0.06 | -45.616
-13 | -1.037 | 0.02184 | -0.061 | -47.487
-12.5 | -0.995 | 0.02032 | -0.062 | -48.959
-12 | -0.95 | 0.01895 | -0.063 | -50.14
-11.5 | -0.904 | 0.01767 | -0.064 | -51.148
-11 | -0.855 | 0.01653 | -0.065 | -51.755
-10.5 | -0.805 | 0.01546 | -0.066 | -52.103
-10 | -0.754 | 0.01447 | -0.067 | -52.091
-9.5 | -0.701 | 0.01358 | -0.067 | -51.621
-9 | -0.647 | 0.01278 | -0.068 | -50.586
-8.5 | -0.591 | 0.01205 | -0.069 | -49.078
-8 | -0.535 | 0.01138 | -0.07 | -47.018
-7.5 | -0.481 | 0.00905 | -0.072 | -53.134
-7 | -0.423 | 0.00861 | -0.073 | -49.072
-6.5 | -0.364 | 0.00808 | -0.074 | -45.022
-6 | -0.305 | 0.00723 | -0.075 | -42.178
-5.5 | -0.245 | 0.00658 | -0.077 | -37.254
-5 | -0.185 | 0.00577 | -0.078 | -32.101
-4.5 | -0.122 | 0.00555 | -0.079 | -22.051
-4 | -0.059 | 0.00526 | -0.08 | -11.263
-3.5 | 0.004 | 0.00514 | -0.081 | 0.763
-3 | 0.067 | 0.00509 | -0.081 | 13.216
-2.5 | 0.131 | 0.00509 | -0.082 | 25.646
-2 | 0.194 | 0.0051 | -0.083 | 38.067
-1.5 | 0.257 | 0.00516 | -0.084 | 49.833
-1 | 0.321 | 0.00521 | -0.084 | 61.569
-0.5 | 0.384 | 0.0052 | -0.085 | 73.763
0 | 0.447 | 0.00503 | -0.086 | 88.925
0.5 | 0.51 | 0.00515 | -0.086 | 99.035
1 | 0.573 | 0.00528 | -0.087 | 108.607
1.5 | 0.637 | 0.00538 | -0.088 | 118.356
2 | 0.7 | 0.00547 | -0.089 | 128.003
2.5 | 0.758 | 0.0056 | -0.089 | 135.449
3 | 0.82 | 0.00629 | -0.09 | 130.506
3.5 | 0.883 | 0.00649 | -0.091 | 136.036
4 | 0.944 | 0.00671 | -0.091 | 140.732
4.5 | 1.006 | 0.00706 | -0.092 | 142.409
5 | 1.067 | 0.0074 | -0.093 | 144.22
5.5 | 1.128 | 0.00827 | -0.093 | 136.332
6 | 1.188 | 0.00879 | -0.094 | 135.184
6.5 | 1.24 | 0.00958 | -0.094 | 129.334
7 | 1.29 | 0.01058 | -0.094 | 121.92
7.5 | 1.338 | 0.01171 | -0.094 | 114.313
8 | 1.388 | 0.01278 | -0.094 | 108.591
8.5 | 1.436 | 0.01363 | -0.094 | 105.412
9 | 1.483 | 0.01442 | -0.095 | 102.852
9.5 | 1.529 | 0.01526 | -0.095 | 100.195
10 | 1.568 | 0.01763 | -0.095 | 88.964
10.5 | 1.609 | 0.01866 | -0.095 | 86.224
11 | 1.647 | 0.01972 | -0.095 | 83.5
11.5 | 1.682 | 0.02085 | -0.096 | 80.69
12 | 1.714 | 0.02205 | -0.096 | 77.73
12.5 | 1.744 | 0.02331 | -0.096 | 74.798
13 | 1.77 | 0.02471 | -0.096 | 71.632
13.5 | 1.792 | 0.02615 | -0.096 | 68.512
14 | 1.81 | 0.02773 | -0.097 | 65.269
14.5 | 1.824 | 0.02939 | -0.097 | 62.074
15 | 1.835 | 0.03121 | -0.097 | 58.779
15.5 | 1.84 | 0.03316 | -0.097 | 55.492
16 | 1.842 | 0.03526 | -0.097 | 52.236
16.5 | 1.839 | 0.03753 | -0.097 | 49.004
17 | 1.833 | 0.04001 | -0.097 | 45.827
17.5 | 1.823 | 0.0426 | -0.097 | 42.798
18 | 1.808 | 0.04558 | -0.097 | 39.68
18.5 | 1.789 | 0.04853 | -0.097 | 36.859
19 | 1.765 | 0.05171 | -0.097 | 34.128
19.5 | 1.737 | 0.05501 | -0.097 | 31.584
20 | 1.707 | 0.0588 | -0.097 | 29.037

## 83. Re 6M Mach 0.00 (2)
BIGFOIL.COM POLAR EXPORT
NACA63-421
NACA63-421 |  |  |  | Cl Max: | 1.3861 | at alpha= | 13.3099 | deg
Wind Tunnel (NACA-TR-824) |  |  |  | L/D Max: | 133.543 | at alpha= | 6.1939 | deg
Re: | 6000000 |  |  | Cd Min: | 0.005735 | at alpha= | -1.0847 | deg
Mach: | 0 |  |  | Cl=0 at alpha= | -2.6607 | deg
|  |  |  | @ Cl=0.1, Cd= | 0.0057769
|  |  |  | @ Cl=0.4, Cd= | 0.0058201
|  |  |  | @ Cl=0.6, Cd= | 0.0060261
alpha (deg) | Cl | Cd | Cm | Cl/Cd
-18.2766 | -1.0244
-17.4043 | -1.0847 |  | 0.018771
-16.3383 | -1.1255 |  | 0.013573
-15.1757 | -1.1466 | 0.01334 | 0.0082444 | -85.9501
-14.1748 | -1.1416 | 0.01334 | -0.00091567 | -85.5783
-13.1743 | -1.104 | 0.01334 | -0.0064207 | -82.7598
-12.2708 | -1.0469 | 0.01334 | -0.013918 | -78.4742
-10.9481 | -0.94073 | 0.01334 | -0.028429 | -70.5183
-10.0451 | -0.85095 | 0.013042 | -0.032044 | -65.2461
-9.1422 | -0.74323 | 0.01139 | -0.03756 | -65.2515
-8.1104 | -0.62735 | 0.0098496 | -0.043237 | -63.6928
-6.2729 | -0.41032 | 0.0081498 | -0.045766 | -50.3476
-5.2093 | -0.27327 | 0.0071997 | -0.050401 | -37.9565
-4.2424 | -0.16397 | 0.0064275 | -0.054723 | -25.5111
-2.8888 | -0.02532 | 0.0059129 | -0.058571 | -4.2821
-1.8899 | 0.085588 | 0.0057844 | -0.061352 | 14.7963
-1.0847 | 0.22094 | 0.0057363 | -0.063346 | 38.5167
-0.086117 | 0.34976 | 0.005771 | -0.065894 | 60.6072
0.91258 | 0.45085 | 0.0058699 | -0.068846 | 76.8082
2.1688 | 0.57801 | 0.0059759 | -0.072871 | 96.725
3.0705 | 0.69865 | 0.0062412 | -0.076343 | 111.941
4.1009 | 0.816 | 0.0064516 | -0.080228 | 126.4802
6.1939 | 1.036 | 0.0077579 | -0.086921 | 133.5429
7.0308 | 1.1468 | 0.0098242 | -0.087745 | 116.7335
8.2866 | 1.2331 | 0.011465 | -0.084479 | 107.5571
9.188 | 1.3097 | 0.014079 | -0.086655 | 93.0267
10.2506 | 1.3504 | 0.014611 | -0.089038 | 92.4248
11.1523 | 1.3732 | 0.014611 | -0.091549 | 93.9832
12.0862 | 1.3845 | 0.014611 | -0.093054 | 94.7607
13.3099 | 1.3861 | 0.014611 | -0.095027 | 94.8689
14.2117 | 1.3584 |  | -0.095777
15.3064 | 1.3502 |  | -0.094702
16.3689 | 1.3387
17.4633 | 1.3501
18.3968 | 1.3419

## 84. Re 6M Mach 0.00 (3)
BIGFOIL.COM POLAR EXPORT
NACA63-421
NACA63-421 |  |  |  | Cl Max: | 1.6741 | at alpha= | 20 | deg
XFOIL ncrit=9 |  |  |  | L/D Max: | 164.288 | at alpha= | 5.5 | deg
Re: | 6000000 |  |  | Cd Min: | 0.07972 | at alpha= | 20 | deg
Mach: | 0 |  |  | Cl=0 at alpha= | -3.0155 | deg
|  |  |  | @ Cl=0.1, Cd= | 0.0049421
|  |  |  | @ Cl=0.4, Cd= | 0.0049594
|  |  |  | @ Cl=0.6, Cd= | 0.0051386
alpha (deg) | Cl | Cd | Cm | Cl/Cd
-20 | -1.4206 | 0.05159 | -0.0552 | -27.5363
-19.5 | -1.4094 | 0.04745 | -0.0562 | -29.7028
-19 | -1.3956 | 0.04361 | -0.057 | -32.0018
-18.5 | -1.3508 | 0.03982 | -0.0632 | -33.9227
-18 | -1.3033 | 0.03581 | -0.0703 | -36.3949
-17.5 | -1.1782 | 0.03196 | -0.0918 | -36.8648
-17 | -1.1663 | 0.02974 | -0.0896 | -39.2165
-16.5 | -1.1453 | 0.02755 | -0.0888 | -41.5717
-16 | -1.1255 | 0.02528 | -0.0878 | -44.5214
-15.5 | -1.1068 | 0.0231 | -0.0865 | -47.9134
-15 | -1.0863 | 0.02113 | -0.085 | -51.4103
-14.5 | -1.0614 | 0.01944 | -0.0835 | -54.5988
-14 | -1.0343 | 0.01796 | -0.082 | -57.5891
-13.5 | -1.0077 | 0.01653 | -0.0802 | -60.9619
-13 | -0.9832 | 0.01508 | -0.078 | -65.1989
-12.5 | -0.9549 | 0.01388 | -0.0759 | -68.7968
-12 | -0.9251 | 0.01288 | -0.0736 | -71.8245
-11.5 | -0.9 | 0.01188 | -0.0703 | -75.7576
-11 | -0.8814 | 0.01112 | -0.0654 | -79.2626
-10.5 | -0.8374 | 0.01066 | -0.0642 | -78.5553
-10 | -0.791 | 0.01016 | -0.0634 | -77.8543
-9.5 | -0.741 | 0.00975 | -0.063 | -76
-9 | -0.6898 | 0.0093 | -0.0629 | -74.172
-8.5 | -0.6379 | 0.00884 | -0.0629 | -72.1606
-8 | -0.5846 | 0.00834 | -0.0631 | -70.0959
-7.5 | -0.5296 | 0.00795 | -0.0635 | -66.6164
-7 | -0.4727 | 0.0076 | -0.0642 | -62.1974
-6.5 | -0.4157 | 0.00724 | -0.065 | -57.4171
-6 | -0.3576 | 0.00689 | -0.0659 | -51.9013
-5.5 | -0.2995 | 0.00651 | -0.0668 | -46.0061
-4.5 | -0.181 | 0.00564 | -0.0693 | -32.0922
-4 | -0.1205 | 0.0052 | -0.0707 | -23.1731
-3.5 | -0.0593 | 0.00507 | -0.072 | -11.6963
-3 | 0.0019 | 0.00501 | -0.0732 | 0.37924
-2.5 | 0.0635 | 0.00496 | -0.0744 | 12.8024
-2 | 0.1248 | 0.00493 | -0.0757 | 25.3144
-1.5 | 0.1864 | 0.00489 | -0.0769 | 38.1186
-1 | 0.2477 | 0.0049 | -0.0781 | 50.551
-0.5 | 0.309 | 0.00492 | -0.0793 | 62.8049
0 | 0.3704 | 0.00494 | -0.0805 | 74.9798
0.5 | 0.4313 | 0.00498 | -0.0816 | 86.6064
1 | 0.4924 | 0.00503 | -0.0828 | 97.8926
1.5 | 0.553 | 0.0051 | -0.0838 | 108.4314
2 | 0.6139 | 0.00515 | -0.0849 | 119.2039
2.5 | 0.6741 | 0.00525 | -0.0859 | 128.4
3 | 0.7346 | 0.00532 | -0.087 | 138.0827
3.5 | 0.7938 | 0.00548 | -0.0878 | 144.854
4 | 0.8527 | 0.00564 | -0.0887 | 151.1879
4.5 | 0.9111 | 0.00583 | -0.0894 | 156.2779
5 | 0.9694 | 0.00602 | -0.0901 | 161.0299
5.5 | 1.0268 | 0.00625 | -0.0907 | 164.288
6 | 1.08 | 0.00673 | -0.0906 | 160.4755
6.5 | 1.1257 | 0.00761 | -0.0893 | 147.9238
7 | 1.173 | 0.00832 | -0.0883 | 140.9856
7.5 | 1.2178 | 0.00907 | -0.0869 | 134.2668
8 | 1.2614 | 0.00978 | -0.0853 | 128.9775
8.5 | 1.3038 | 0.01042 | -0.0834 | 125.1248
9 | 1.3371 | 0.01114 | -0.08 | 120.0269
9.5 | 1.3607 | 0.01187 | -0.0748 | 114.6335
10 | 1.3835 | 0.01282 | -0.0701 | 107.9173
10.5 | 1.4053 | 0.01402 | -0.0659 | 100.2354
11 | 1.4222 | 0.01565 | -0.0616 | 90.8754
11.5 | 1.4389 | 0.01755 | -0.0578 | 81.9886
12 | 1.454 | 0.01975 | -0.0544 | 73.6203
12.5 | 1.4723 | 0.02198 | -0.0516 | 66.9836
13 | 1.4911 | 0.02432 | -0.0493 | 61.3117
13.5 | 1.5106 | 0.02676 | -0.0473 | 56.4499
14 | 1.527 | 0.02957 | -0.0454 | 51.6402
14.5 | 1.5463 | 0.03234 | -0.044 | 47.8139
15 | 1.5614 | 0.0356 | -0.0427 | 43.8596
15.5 | 1.5795 | 0.03877 | -0.0418 | 40.7403
16 | 1.5943 | 0.04237 | -0.0411 | 37.628
16.5 | 1.6078 | 0.04626 | -0.0405 | 34.7557
17 | 1.6228 | 0.05011 | -0.0403 | 32.3848
17.5 | 1.6346 | 0.05445 | -0.0403 | 30.0202
18 | 1.6409 | 0.05878 | -0.0397 | 27.916
18.5 | 1.6523 | 0.06346 | -0.0402 | 26.0369
19 | 1.6626 | 0.06839 | -0.0409 | 24.3106
19.5 | 1.67 | 0.07376 | -0.0419 | 22.641
20 | 1.6741 | 0.07972 | -0.0432 | 20.9997

## 85. Re 6M Mach 0.10 (1)
BIGFOIL.COM POLAR EXPORT
NACA63-421
NACA63-421 |  |  |  | Cl Max: | 1.829 | at alpha= | 15.5 | deg
JavaFoil+Calcfoil stall+Eppler ext transition |  |  |  | L/D Max: | 144.5 | at alpha= | 5 | deg
Re: | 6000000 |  |  | Cd Min: | 0.00512 | at alpha= | -3 | deg
Mach: | 0.1 |  |  | Cl=0 at alpha= | -3.5312 | deg
|  |  |  | @ Cl=0.1, Cd= | 0.00512
|  |  |  | @ Cl=0.4, Cd= | 0.0052467
|  |  |  | @ Cl=0.6, Cd= | 0.0054637
alpha (deg) | Cl | Cd | Cm | Cl/Cd
-20 | -1.208 | 0.07159 | -0.046 | -16.88
-19.5 | -1.222 | 0.06531 | -0.047 | -18.706
-19 | -1.232 | 0.05963 | -0.048 | -20.655
-18.5 | -1.237 | 0.05495 | -0.049 | -22.518
-18 | -1.239 | 0.05025 | -0.051 | -24.65
-17.5 | -1.236 | 0.046 | -0.052 | -26.875
-17 | -1.23 | 0.0422 | -0.053 | -29.147
-16.5 | -1.219 | 0.0388 | -0.054 | -31.426
-16 | -1.205 | 0.03569 | -0.055 | -33.772
-15.5 | -1.187 | 0.0329 | -0.056 | -36.077
-15 | -1.165 | 0.03036 | -0.057 | -38.358
-14.5 | -1.139 | 0.02802 | -0.058 | -40.643
-14 | -1.109 | 0.02593 | -0.059 | -42.778
-13.5 | -1.076 | 0.02402 | -0.06 | -44.797
-13 | -1.038 | 0.02222 | -0.061 | -46.721
-12.5 | -0.997 | 0.02066 | -0.062 | -48.247
-12 | -0.953 | 0.01923 | -0.063 | -49.538
-11.5 | -0.906 | 0.01793 | -0.064 | -50.536
-11 | -0.858 | 0.01676 | -0.065 | -51.179
-10.5 | -0.808 | 0.01567 | -0.066 | -51.564
-10 | -0.757 | 0.01465 | -0.067 | -51.632
-9.5 | -0.704 | 0.01377 | -0.068 | -51.092
-9 | -0.649 | 0.01292 | -0.069 | -50.242
-8.5 | -0.594 | 0.01218 | -0.07 | -48.726
-8 | -0.537 | 0.0115 | -0.071 | -46.739
-7.5 | -0.483 | 0.00915 | -0.072 | -52.753
-7 | -0.424 | 0.0087 | -0.073 | -48.788
-6.5 | -0.365 | 0.00816 | -0.074 | -44.791
-6 | -0.306 | 0.00732 | -0.076 | -41.798
-5.5 | -0.246 | 0.00665 | -0.077 | -37.042
-5 | -0.185 | 0.00604 | -0.078 | -30.682
-4.5 | -0.123 | 0.00553 | -0.079 | -22.228
-4 | -0.06 | 0.00524 | -0.08 | -11.357
-3.5 | 0.004 | 0.00514 | -0.081 | 0.766
-3 | 0.068 | 0.00512 | -0.082 | 13.202
-2.5 | 0.131 | 0.00512 | -0.082 | 25.655
-2 | 0.195 | 0.00512 | -0.083 | 38.064
-1.5 | 0.259 | 0.00515 | -0.084 | 50.175
-1 | 0.322 | 0.00518 | -0.085 | 62.157
-0.5 | 0.386 | 0.00524 | -0.085 | 73.591
0 | 0.449 | 0.00527 | -0.086 | 85.285
0.5 | 0.513 | 0.00515 | -0.087 | 99.544
1 | 0.576 | 0.00543 | -0.088 | 106.179
1.5 | 0.64 | 0.00552 | -0.088 | 115.842
2 | 0.703 | 0.00544 | -0.089 | 129.151
2.5 | 0.762 | 0.0056 | -0.09 | 135.99
3 | 0.825 | 0.0063 | -0.09 | 130.807
3.5 | 0.887 | 0.0065 | -0.091 | 136.461
4 | 0.949 | 0.00676 | -0.092 | 140.424
4.5 | 1.011 | 0.00712 | -0.092 | 141.91
5 | 1.072 | 0.00742 | -0.093 | 144.5
5.5 | 1.133 | 0.00835 | -0.094 | 135.675
6 | 1.194 | 0.00888 | -0.094 | 134.427
6.5 | 1.244 | 0.00967 | -0.094 | 128.653
7 | 1.294 | 0.0107 | -0.094 | 120.963
7.5 | 1.343 | 0.01185 | -0.094 | 113.359
8 | 1.393 | 0.01295 | -0.094 | 107.574
8.5 | 1.441 | 0.01379 | -0.095 | 104.49
9 | 1.489 | 0.01463 | -0.095 | 101.766
9.5 | 1.534 | 0.01548 | -0.095 | 99.109
10 | 1.573 | 0.01791 | -0.095 | 87.798
10.5 | 1.613 | 0.01896 | -0.095 | 85.091
11 | 1.651 | 0.02006 | -0.096 | 82.308
11.5 | 1.685 | 0.02122 | -0.096 | 79.404
12 | 1.716 | 0.02245 | -0.096 | 76.459
12.5 | 1.745 | 0.02374 | -0.096 | 73.479
13 | 1.769 | 0.0252 | -0.097 | 70.221
13.5 | 1.79 | 0.02671 | -0.097 | 67.014
14 | 1.806 | 0.02833 | -0.097 | 63.758
14.5 | 1.819 | 0.03003 | -0.097 | 60.578
15 | 1.827 | 0.03197 | -0.097 | 57.138
15.5 | 1.829 | 0.034 | -0.097 | 53.808
16 | 1.828 | 0.03619 | -0.097 | 50.52
16.5 | 1.822 | 0.03856 | -0.097 | 47.268
17 | 1.813 | 0.04126 | -0.097 | 43.944
17.5 | 1.799 | 0.04391 | -0.097 | 40.973
18 | 1.78 | 0.04701 | -0.097 | 37.864
18.5 | 1.756 | 0.05037 | -0.097 | 34.854
19 | 1.727 | 0.05356 | -0.097 | 32.243
19.5 | 1.695 | 0.05714 | -0.097 | 29.664
20 | 1.66 | 0.06119 | -0.097 | 27.124

## 86. Re 6M Mach 0.10 (2)
BIGFOIL.COM POLAR EXPORT
NACA63-421
NACA63-421 |  |  |  | Cl Max: | 1.6684 | at alpha= | 20 | deg
XFOIL ncrit=9 |  |  |  | L/D Max: | 164.57 | at alpha= | 5.5 | deg
Re: | 6000000 |  |  | Cd Min: | 0.08288 | at alpha= | 20 | deg
Mach: | 0.1 |  |  | Cl=0 at alpha= | -3.0129 | deg
|  |  |  | @ Cl=0.1, Cd= | 0.0049523
|  |  |  | @ Cl=0.4, Cd= | 0.0049724
|  |  |  | @ Cl=0.6, Cd= | 0.0051484
alpha (deg) | Cl | Cd | Cm | Cl/Cd
-20 | -1.4095 | 0.05455 | -0.0563 | -25.8387
-19.5 | -1.3999 | 0.05009 | -0.0574 | -27.9477
-19 | -1.3883 | 0.04596 | -0.0583 | -30.2067
-18 | -1.2971 | 0.03782 | -0.0715 | -34.2967
-17.5 | -1.1752 | 0.03328 | -0.0934 | -35.3125
-17 | -1.1637 | 0.03091 | -0.0913 | -37.648
-16.5 | -1.143 | 0.02859 | -0.0905 | -39.979
-16 | -1.1213 | 0.02635 | -0.0896 | -42.5541
-15.5 | -1.1025 | 0.02407 | -0.0884 | -45.8039
-15 | -1.0822 | 0.02201 | -0.0869 | -49.1686
-14.5 | -1.0579 | 0.02023 | -0.0854 | -52.2936
-14 | -1.0317 | 0.01863 | -0.0838 | -55.3784
-13.5 | -1.0047 | 0.01715 | -0.0821 | -58.5831
-13 | -0.9803 | 0.01562 | -0.0799 | -62.7593
-12.5 | -0.9528 | 0.01432 | -0.0778 | -66.5363
-12 | -0.923 | 0.01325 | -0.0755 | -69.6604
-11.5 | -0.8945 | 0.01224 | -0.0727 | -73.0801
-11 | -0.8823 | 0.0113 | -0.067 | -78.0796
-10.5 | -0.8406 | 0.01078 | -0.0654 | -77.9777
-10 | -0.7945 | 0.01027 | -0.0644 | -77.3612
-9.5 | -0.7448 | 0.00986 | -0.0639 | -75.5375
-9 | -0.6936 | 0.00941 | -0.0636 | -73.7088
-8.5 | -0.642 | 0.00892 | -0.0635 | -71.9731
-8 | -0.5886 | 0.0084 | -0.0636 | -70.0714
-7.5 | -0.5332 | 0.00801 | -0.064 | -66.5668
-7 | -0.4762 | 0.00764 | -0.0646 | -62.3298
-6.5 | -0.4189 | 0.00729 | -0.0653 | -57.4623
-6 | -0.3603 | 0.00694 | -0.0662 | -51.9164
-5.5 | -0.302 | 0.00654 | -0.0672 | -46.1774
-5 | -0.2425 | 0.00609 | -0.0683 | -39.8194
-4.5 | -0.1827 | 0.00566 | -0.0696 | -32.2792
-4 | -0.1218 | 0.00521 | -0.071 | -23.3781
-3.5 | -0.0602 | 0.00508 | -0.0723 | -11.8504
-3 | 0.0016 | 0.00502 | -0.0735 | 0.31873
-2.5 | 0.0635 | 0.00497 | -0.0748 | 12.7767
-2 | 0.1252 | 0.00494 | -0.076 | 25.3441
-1.5 | 0.1873 | 0.00489 | -0.0773 | 38.3027
-1 | 0.249 | 0.00492 | -0.0785 | 50.6098
-0.5 | 0.3107 | 0.00493 | -0.0797 | 63.0223
0 | 0.3725 | 0.00495 | -0.0808 | 75.2525
0.5 | 0.4338 | 0.005 | -0.082 | 86.76
1 | 0.4954 | 0.00504 | -0.0831 | 98.2937
1.5 | 0.5563 | 0.00512 | -0.0842 | 108.6523
2 | 0.6178 | 0.00516 | -0.0853 | 119.7287
2.5 | 0.6783 | 0.00527 | -0.0863 | 128.7097
3 | 0.7393 | 0.00533 | -0.0874 | 138.7054
3.5 | 0.7989 | 0.0055 | -0.0882 | 145.2545
4 | 0.8583 | 0.00566 | -0.089 | 151.6431
4.5 | 0.9171 | 0.00585 | -0.0897 | 156.7692
5 | 0.9757 | 0.00605 | -0.0904 | 161.2727
5.5 | 1.0335 | 0.00628 | -0.0909 | 164.5701
6 | 1.0871 | 0.00676 | -0.0908 | 160.8136
6.5 | 1.1327 | 0.00766 | -0.0895 | 147.8721
7 | 1.1798 | 0.00839 | -0.0883 | 140.6198
7.5 | 1.2245 | 0.00915 | -0.0868 | 133.8251
8 | 1.2674 | 0.00987 | -0.0849 | 128.4093
8.5 | 1.3087 | 0.01054 | -0.0828 | 124.1651
9 | 1.337 | 0.01126 | -0.0782 | 118.7389
9.5 | 1.3607 | 0.01207 | -0.0732 | 112.7341
10 | 1.3831 | 0.01312 | -0.0685 | 105.4192
10.5 | 1.4049 | 0.01441 | -0.0644 | 97.4948
11 | 1.4212 | 0.01618 | -0.0601 | 87.8368
11.5 | 1.437 | 0.01824 | -0.0563 | 78.7829
12 | 1.4522 | 0.02054 | -0.053 | 70.7011
12.5 | 1.4698 | 0.02291 | -0.0503 | 64.1554
13 | 1.4875 | 0.02543 | -0.0479 | 58.4939
13.5 | 1.5076 | 0.02792 | -0.046 | 53.9971
14 | 1.5241 | 0.03087 | -0.0442 | 49.3716
14.5 | 1.5417 | 0.0339 | -0.0429 | 45.4779
15 | 1.5569 | 0.0373 | -0.0416 | 41.7399
15.5 | 1.5743 | 0.04065 | -0.0408 | 38.7282
16 | 1.5882 | 0.04449 | -0.0401 | 35.6979
16.5 | 1.6021 | 0.04846 | -0.0397 | 33.0603
17 | 1.6163 | 0.05256 | -0.0396 | 30.7515
17.5 | 1.627 | 0.05717 | -0.0397 | 28.459
18 | 1.6336 | 0.0616 | -0.0392 | 26.5195
18.5 | 1.6456 | 0.06636 | -0.0398 | 24.7981
19 | 1.6558 | 0.07143 | -0.0406 | 23.1807
19.5 | 1.6632 | 0.07695 | -0.0417 | 21.614
20 | 1.6684 | 0.08288 | -0.0431 | 20.1303

## 87. Re 6M Mach 0.25 (1)
BIGFOIL.COM POLAR EXPORT
NACA63-421
NACA63-421 |  |  |  | Cl Max: | 1.77 | at alpha= | 14 | deg
JavaFoil+Calcfoil stall+Eppler ext transition |  |  |  | L/D Max: | 141.809 | at alpha= | 4.5 | deg
Re: | 6000000 |  |  | Cd Min: | 0.00515 | at alpha= | -3 | deg
Mach: | 0.25 |  |  | Cl=0 at alpha= | -3.5308 | deg
|  |  |  | @ Cl=0.1, Cd= | 0.0051641
|  |  |  | @ Cl=0.4, Cd= | 0.005263
|  |  |  | @ Cl=0.6, Cd= | 0.0054723
alpha (deg) | Cl | Cd | Cm | Cl/Cd
-20 | -0.926 | 0.11747 | -0.042 | -7.884
-19.5 | -0.981 | 0.09831 | -0.045 | -9.978
-19 | -1.029 | 0.08345 | -0.047 | -12.326
-18.5 | -1.067 | 0.07309 | -0.049 | -14.598
-18 | -1.097 | 0.06451 | -0.05 | -17.005
-17.5 | -1.12 | 0.05777 | -0.052 | -19.38
-17 | -1.136 | 0.05178 | -0.053 | -21.937
-16.5 | -1.146 | 0.04666 | -0.054 | -24.555
-16 | -1.149 | 0.04205 | -0.055 | -27.333
-15.5 | -1.146 | 0.03814 | -0.057 | -30.06
-15 | -1.137 | 0.03469 | -0.058 | -32.779
-14.5 | -1.122 | 0.03157 | -0.059 | -35.54
-14 | -1.101 | 0.02915 | -0.06 | -37.769
-13.5 | -1.075 | 0.02678 | -0.061 | -40.138
-13 | -1.042 | 0.0247 | -0.062 | -42.186
-12.5 | -1.004 | 0.02276 | -0.063 | -44.1
-12 | -0.963 | 0.02108 | -0.064 | -45.668
-11.5 | -0.918 | 0.0195 | -0.065 | -47.084
-11 | -0.871 | 0.01811 | -0.066 | -48.105
-10.5 | -0.822 | 0.01684 | -0.067 | -48.786
-10 | -0.77 | 0.01574 | -0.068 | -48.935
-9.5 | -0.717 | 0.01472 | -0.069 | -48.744
-9 | -0.663 | 0.01377 | -0.07 | -48.129
-8.5 | -0.606 | 0.0129 | -0.071 | -47
-8 | -0.549 | 0.01216 | -0.072 | -45.143
-7.5 | -0.494 | 0.00967 | -0.074 | -51.061
-7 | -0.434 | 0.00911 | -0.075 | -47.654
-6.5 | -0.374 | 0.00855 | -0.076 | -43.669
-6 | -0.313 | 0.00775 | -0.077 | -40.378
-5.5 | -0.252 | 0.00691 | -0.079 | -36.409
-5 | -0.189 | 0.00638 | -0.08 | -29.642
-4.5 | -0.126 | 0.006 | -0.081 | -20.981
-4 | -0.061 | 0.00531 | -0.082 | -11.508
-3.5 | 0.004 | 0.0052 | -0.083 | 0.779
-3 | 0.069 | 0.00515 | -0.084 | 13.486
-2.5 | 0.135 | 0.00518 | -0.085 | 26.025
-2 | 0.2 | 0.00519 | -0.086 | 38.596
-1.5 | 0.266 | 0.00521 | -0.086 | 51.039
-1 | 0.331 | 0.00524 | -0.087 | 63.241
-0.5 | 0.396 | 0.00526 | -0.088 | 75.328
0 | 0.462 | 0.00531 | -0.089 | 86.905
0.5 | 0.527 | 0.00535 | -0.089 | 98.426
1 | 0.592 | 0.00546 | -0.09 | 108.552
1.5 | 0.657 | 0.00556 | -0.091 | 118.261
2 | 0.723 | 0.00564 | -0.091 | 128.098
2.5 | 0.783 | 0.00621 | -0.092 | 125.945
3 | 0.847 | 0.00643 | -0.093 | 131.692
3.5 | 0.911 | 0.00662 | -0.094 | 137.491
4 | 0.975 | 0.00692 | -0.094 | 140.904
4.5 | 1.038 | 0.00732 | -0.095 | 141.809
5 | 1.101 | 0.00779 | -0.096 | 141.257
5.5 | 1.163 | 0.00873 | -0.096 | 133.29
6 | 1.217 | 0.00931 | -0.096 | 130.684
6.5 | 1.27 | 0.01021 | -0.096 | 124.436
7 | 1.321 | 0.01142 | -0.096 | 115.704
7.5 | 1.371 | 0.01271 | -0.096 | 107.841
8 | 1.42 | 0.01394 | -0.097 | 101.883
8.5 | 1.469 | 0.01485 | -0.097 | 98.898
9 | 1.515 | 0.01578 | -0.097 | 96.014
9.5 | 1.555 | 0.01828 | -0.097 | 85.082
10 | 1.596 | 0.01953 | -0.097 | 81.744
10.5 | 1.634 | 0.02071 | -0.098 | 78.899
11 | 1.668 | 0.02203 | -0.098 | 75.711
11.5 | 1.697 | 0.02337 | -0.098 | 72.61
12 | 1.722 | 0.02484 | -0.098 | 69.32
12.5 | 1.743 | 0.02644 | -0.098 | 65.896
13 | 1.758 | 0.02817 | -0.099 | 62.415
13.5 | 1.768 | 0.03001 | -0.099 | 58.906
14 | 1.77 | 0.03206 | -0.099 | 55.209
14.5 | 1.767 | 0.03431 | -0.099 | 51.494
15 | 1.755 | 0.0369 | -0.099 | 47.576
15.5 | 1.737 | 0.03954 | -0.099 | 43.923
16 | 1.711 | 0.04245 | -0.099 | 40.317
16.5 | 1.679 | 0.04582 | -0.099 | 36.637
17 | 1.64 | 0.04946 | -0.099 | 33.155
17.5 | 1.593 | 0.05356 | -0.099 | 29.744
18 | 1.538 | 0.05802 | -0.099 | 26.517
18.5 | 1.475 | 0.06303 | -0.098 | 23.397
19 | 1.402 | 0.06887 | -0.098 | 20.362

## 88. Re 6M Mach 0.25 (2)
BIGFOIL.COM POLAR EXPORT
NACA63-421
NACA63-421 |  |  |  | Cl Max: | 1.6265 | at alpha= | 20 | deg
XFOIL ncrit=9 |  |  |  | L/D Max: | 166.289 | at alpha= | 5.5 | deg
Re: | 6000000 |  |  | Cd Min: | 0.102 | at alpha= | 20 | deg
Mach: | 0.25 |  |  | Cl=0 at alpha= | -2.9945 | deg
|  |  |  | @ Cl=0.1, Cd= | 0.0050115
|  |  |  | @ Cl=0.4, Cd= | 0.005045
|  |  |  | @ Cl=0.6, Cd= | 0.0052195
alpha (deg) | Cl | Cd | Cm | Cl/Cd
-20 | -1.3375 | 0.07185 | -0.0602 | -18.6152
-19.5 | -1.3387 | 0.06563 | -0.0622 | -20.3977
-19 | -1.3395 | 0.05958 | -0.0639 | -22.4824
-18 | -1.2536 | 0.04815 | -0.08 | -26.0353
-17.5 | -1.144 | 0.04218 | -0.1004 | -27.1219
-17 | -1.1367 | 0.03867 | -0.0993 | -29.3949
-16.5 | -1.1204 | 0.03544 | -0.0988 | -31.614
-16 | -1.1001 | 0.03257 | -0.0982 | -33.7765
-15.5 | -1.0787 | 0.02988 | -0.0974 | -36.1011
-15 | -1.0587 | 0.02723 | -0.0963 | -38.8799
-14.5 | -1.0378 | 0.02481 | -0.0949 | -41.8299
-14 | -1.0152 | 0.02263 | -0.0933 | -44.8608
-13.5 | -0.9891 | 0.02075 | -0.0916 | -47.6675
-13 | -0.9631 | 0.01896 | -0.0896 | -50.7964
-12.5 | -0.9388 | 0.01715 | -0.0873 | -54.7405
-12 | -0.9112 | 0.01561 | -0.085 | -58.3728
-11.5 | -0.8804 | 0.01432 | -0.0826 | -61.4804
-11 | -0.8506 | 0.01307 | -0.08 | -65.0803
-10.5 | -0.8246 | 0.0119 | -0.0764 | -69.2941
-10 | -0.8062 | 0.01102 | -0.0711 | -73.1579
-9.5 | -0.7632 | 0.01043 | -0.0691 | -73.1735
-9 | -0.7134 | 0.00992 | -0.068 | -71.9153
-8.5 | -0.6618 | 0.00942 | -0.0673 | -70.2548
-8 | -0.609 | 0.00883 | -0.0668 | -68.9694
-7.5 | -0.5535 | 0.00832 | -0.0667 | -66.5264
-7 | -0.495 | 0.00794 | -0.0671 | -62.3426
-6.5 | -0.436 | 0.00753 | -0.0675 | -57.9017
-6 | -0.3759 | 0.00713 | -0.0682 | -52.7209
-5.5 | -0.3153 | 0.00674 | -0.069 | -46.7804
-5 | -0.254 | 0.00626 | -0.0701 | -40.5751
-4.5 | -0.1922 | 0.00577 | -0.0713 | -33.3102
-4 | -0.129 | 0.00528 | -0.0728 | -24.4318
-3.5 | -0.0652 | 0.00518 | -0.074 | -12.5869
-3 | -0.0007 | 0.00508 | -0.0753 | -0.1378
-2.5 | 0.0633 | 0.00504 | -0.0765 | 12.5595
-2 | 0.1277 | 0.00499 | -0.0778 | 25.5912
-1.5 | 0.192 | 0.00496 | -0.0791 | 38.7097
-1 | 0.2557 | 0.00501 | -0.0803 | 51.0379
-0.5 | 0.3202 | 0.00499 | -0.0816 | 64.1683
0 | 0.384 | 0.00504 | -0.0828 | 76.1905
0.5 | 0.448 | 0.00506 | -0.084 | 88.5375
1 | 0.5118 | 0.00511 | -0.0851 | 100.1566
1.5 | 0.5751 | 0.0052 | -0.0862 | 110.5962
2 | 0.6388 | 0.00525 | -0.0873 | 121.6762
2.5 | 0.7017 | 0.00537 | -0.0883 | 130.6704
3 | 0.7652 | 0.00543 | -0.0894 | 140.9208
3.5 | 0.8274 | 0.00558 | -0.0902 | 148.2796
4 | 0.8891 | 0.00576 | -0.0909 | 154.3576
4.5 | 0.9503 | 0.00596 | -0.0915 | 159.4463
5 | 1.0108 | 0.0062 | -0.092 | 163.0323
5.5 | 1.0709 | 0.00644 | -0.0924 | 166.2888
6 | 1.1264 | 0.00693 | -0.092 | 162.5397
6.5 | 1.1712 | 0.0079 | -0.0899 | 148.2532
7 | 1.2155 | 0.00878 | -0.0877 | 138.4396
7.5 | 1.2588 | 0.00956 | -0.0853 | 131.6736
8 | 1.2954 | 0.0104 | -0.0818 | 124.5577
8.5 | 1.3163 | 0.01121 | -0.0754 | 117.4219
9 | 1.3374 | 0.01229 | -0.0698 | 108.8202
9.5 | 1.3604 | 0.01358 | -0.0652 | 100.1767
10 | 1.3821 | 0.01518 | -0.0609 | 91.0474
10.5 | 1.4006 | 0.01716 | -0.0569 | 81.62
11 | 1.4157 | 0.01957 | -0.053 | 72.3403
11.5 | 1.425 | 0.02256 | -0.0493 | 63.1649
12 | 1.4368 | 0.02564 | -0.0462 | 56.0374
12.5 | 1.4533 | 0.02863 | -0.0438 | 50.7614
13 | 1.4703 | 0.03182 | -0.0418 | 46.2068
13.5 | 1.4853 | 0.03537 | -0.0401 | 41.9932
14 | 1.5036 | 0.03884 | -0.0389 | 38.7127
14.5 | 1.5182 | 0.04278 | -0.0378 | 35.4885
15 | 1.5356 | 0.04666 | -0.0371 | 32.9104
15.5 | 1.549 | 0.05105 | -0.0366 | 30.3428
16 | 1.5626 | 0.05562 | -0.0364 | 28.0942
16.5 | 1.5764 | 0.06031 | -0.0365 | 26.1383
17 | 1.5857 | 0.06565 | -0.0369 | 24.1538
17.5 | 1.596 | 0.07106 | -0.0375 | 22.4599
18 | 1.607 | 0.07658 | -0.0385 | 20.9846
20 | 1.6265 | 0.102 | -0.0445 | 15.9461

## 89. Re 6M Mach 0.50 (1)
BIGFOIL.COM POLAR EXPORT
NACA63-421
NACA63-421 |  |  |  | Cl Max: | 1.604 | at alpha= | 9.5 | deg
JavaFoil+Calcfoil stall+Eppler ext transition |  |  |  | L/D Max: | 135.118 | at alpha= | 4 | deg
Re: | 6000000 |  |  | Cd Min: | 0.00541 | at alpha= | -1.5 | deg
Mach: | 0.5 |  |  | Cl=0 at alpha= | -3.5282 | deg
|  |  |  | @ Cl=0.1, Cd= | 0.0056781
|  |  |  | @ Cl=0.4, Cd= | 0.0054647
|  |  |  | @ Cl=0.6, Cd= | 0.005639
alpha (deg) | Cl | Cd | Cm | Cl/Cd
-20 | -0.953 | 0.15949 | -0.036 | -5.978
-19.5 | -0.931 | 0.15048 | -0.039 | -6.188
-19 | -0.896 | 0.14486 | -0.037 | -6.186
-18.5 | -0.87 | 0.14413 | -0.039 | -6.038
-18 | -0.839 | 0.13448 | -0.038 | -6.238
-17.5 | -0.81 | 0.13571 | -0.038 | -5.966
-17 | -0.808 | 0.10232 | -0.049 | -7.893
-16.5 | -0.783 | 0.09597 | -0.051 | -8.161
-16 | -0.724 | 0.12039 | -0.039 | -6.011
-15.5 | -0.765 | 0.05663 | -0.06 | -13.507
-15 | -0.713 | 0.07003 | -0.058 | -10.186
-14.5 | -0.711 | 0.04566 | -0.064 | -15.578
-14 | -0.676 | 0.0465 | -0.064 | -14.546
-13.5 | -0.577 | 0.11946 | -0.037 | -4.828
-13 | -0.554 | 0.09639 | -0.044 | -5.744
-12.5 | -0.519 | 0.09904 | -0.037 | -5.242
-12 | -0.822 | 0.03907 | -0.068 | -21.046
-11.5 | -0.871 | 0.03126 | -0.07 | -27.856
-11 | -0.869 | 0.02724 | -0.072 | -31.889
-10.5 | -0.845 | 0.02426 | -0.073 | -34.83
-10 | -0.809 | 0.02184 | -0.075 | -37.021
-9.5 | -0.764 | 0.01986 | -0.076 | -38.461
-9 | -0.712 | 0.01821 | -0.077 | -39.116
-8.5 | -0.656 | 0.01678 | -0.078 | -39.123
-8 | -0.598 | 0.01551 | -0.08 | -38.523
-7.5 | -0.536 | 0.01437 | -0.081 | -37.291
-7 | -0.475 | 0.01133 | -0.082 | -41.926
-6.5 | -0.409 | 0.0106 | -0.084 | -38.613
-6 | -0.343 | 0.00979 | -0.085 | -34.994
-5.5 | -0.276 | 0.00857 | -0.086 | -32.171
-5 | -0.207 | 0.00761 | -0.088 | -27.251
-4.5 | -0.138 | 0.00708 | -0.089 | -19.419
-4 | -0.067 | 0.0063 | -0.091 | -10.66
-3.5 | 0.004 | 0.00592 | -0.092 | 0.754
-3 | 0.077 | 0.00579 | -0.093 | 13.314
-2.5 | 0.151 | 0.00543 | -0.095 | 27.789
-2 | 0.224 | 0.00543 | -0.096 | 41.268
-1.5 | 0.297 | 0.00541 | -0.096 | 54.941
-1 | 0.37 | 0.00544 | -0.097 | 67.99
-0.5 | 0.443 | 0.0055 | -0.098 | 80.626
0 | 0.516 | 0.00563 | -0.099 | 91.68
0.5 | 0.589 | 0.00563 | -0.1 | 104.591
1 | 0.662 | 0.00569 | -0.101 | 116.411
1.5 | 0.735 | 0.00655 | -0.101 | 112.297
2 | 0.808 | 0.00675 | -0.102 | 119.698
2.5 | 0.873 | 0.00702 | -0.103 | 124.213
3 | 0.944 | 0.00735 | -0.104 | 128.467
3.5 | 1.015 | 0.00767 | -0.105 | 132.307
4 | 1.081 | 0.008 | -0.105 | 135.118
4.5 | 1.144 | 0.0089 | -0.105 | 128.571
5 | 1.203 | 0.01026 | -0.105 | 117.33
5.5 | 1.265 | 0.01109 | -0.105 | 114.146
6 | 1.324 | 0.01238 | -0.105 | 106.94
6.5 | 1.379 | 0.0142 | -0.105 | 97.129
7 | 1.43 | 0.01627 | -0.105 | 87.92
7.5 | 1.479 | 0.01804 | -0.106 | 81.976
8 | 1.524 | 0.01953 | -0.106 | 78.024
8.5 | 1.558 | 0.02321 | -0.106 | 67.143
9 | 1.588 | 0.02531 | -0.106 | 62.732
9.5 | 1.604 | 0.0275 | -0.106 | 58.341
10 | 1.603 | 0.03008 | -0.106 | 53.272
10.5 | 1.566 | 0.03314 | -0.106 | 47.251
11 | 1.448 | 0.03709 | -0.106 | 39.046
11.5 | 0.991 | 0.0436 | -0.106 | 22.734
12 | 1.023 | 0.04417 | -0.106 | 23.153
12.5 | 1.051 | 0.04735 | -0.106 | 22.204
13 | 1.081 | 0.0498 | -0.106 | 21.697
13.5 | 1.109 | 0.05287 | -0.106 | 20.972
14 | 1.137 | 0.0562 | -0.106 | 20.222
14.5 | 1.162 | 0.06081 | -0.106 | 19.103

## 90. Re 6M Mach 0.50 (2)
BIGFOIL.COM POLAR EXPORT
NACA63-421
NACA63-421 |  |  |  | Cl Max: | 1.4752 | at alpha= | 17.5 | deg
XFOIL ncrit=9 |  |  |  | L/D Max: | 168.741 | at alpha= | 5 | deg
Re: | 6000000 |  |  | Cd Min: | 0.17477 | at alpha= | 19.5 | deg
Mach: | 0.5 |  |  | Cl=0 at alpha= | -2.9043 | deg
|  |  |  | @ Cl=0.1, Cd= | 0.0053343
|  |  |  | @ Cl=0.4, Cd= | 0.0053559
|  |  |  | @ Cl=0.6, Cd= | 0.0055215
alpha (deg) | Cl | Cd | Cm | Cl/Cd
-20 | -0.7855 | 0.16252 | -0.0427 | -4.8333
-19.5 | -0.7711 | 0.14338 | -0.0678 | -5.378
-19 | -0.7776 | 0.13069 | -0.0798 | -5.95
-18.5 | -0.7951 | 0.1202 | -0.0866 | -6.6148
-18 | -0.814 | 0.10972 | -0.0935 | -7.4189
-17.5 | -0.8352 | 0.09933 | -0.1002 | -8.4083
-17 | -0.8604 | 0.089 | -0.1065 | -9.6674
-16.5 | -0.8754 | 0.08013 | -0.1113 | -10.9247
-16 | -0.8899 | 0.07171 | -0.1154 | -12.4097
-15.5 | -0.9027 | 0.0639 | -0.1186 | -14.1268
-15 | -0.9099 | 0.05695 | -0.1207 | -15.9772
-14.5 | -0.9043 | 0.05131 | -0.1216 | -17.6242
-14 | -0.8999 | 0.04591 | -0.1219 | -19.6014
-13.5 | -0.8864 | 0.04139 | -0.1215 | -21.4158
-13 | -0.8706 | 0.03727 | -0.1205 | -23.3593
-12.5 | -0.8492 | 0.03372 | -0.1191 | -25.1839
-12 | -0.8309 | 0.0302 | -0.1172 | -27.5132
-11.5 | -0.8078 | 0.02716 | -0.1151 | -29.7423
-11 | -0.7814 | 0.02448 | -0.1126 | -31.9199
-10.5 | -0.7538 | 0.02212 | -0.1097 | -34.0778
-10 | -0.7293 | 0.01969 | -0.1066 | -37.0391
-9.5 | -0.6994 | 0.01768 | -0.1033 | -39.5588
-9 | -0.6685 | 0.01578 | -0.0999 | -42.3638
-8.5 | -0.638 | 0.01403 | -0.0961 | -45.474
-8 | -0.6078 | 0.01238 | -0.0921 | -49.0953
-7.5 | -0.5914 | 0.01078 | -0.0859 | -54.8609
-7 | -0.562 | 0.00957 | -0.0811 | -58.7252
-6.5 | -0.5057 | 0.00884 | -0.0792 | -57.2059
-6 | -0.4416 | 0.00825 | -0.0784 | -53.5273
-5.5 | -0.3749 | 0.00772 | -0.0781 | -48.5622
-5 | -0.3069 | 0.00707 | -0.0783 | -43.4088
-4.5 | -0.2373 | 0.00642 | -0.079 | -36.9626
-4 | -0.1646 | 0.00573 | -0.0803 | -28.726
-3.5 | -0.09 | 0.00552 | -0.0815 | -16.3043
-3 | -0.0144 | 0.00541 | -0.0828 | -2.6617
-2.5 | 0.0608 | 0.00535 | -0.0842 | 11.3645
-2 | 0.1357 | 0.00532 | -0.0855 | 25.5075
-1.5 | 0.211 | 0.00529 | -0.0869 | 39.8866
-1 | 0.2854 | 0.00532 | -0.0882 | 53.6466
-0.5 | 0.3604 | 0.00534 | -0.0896 | 67.4906
0 | 0.435 | 0.00537 | -0.0909 | 81.0056
0.5 | 0.5091 | 0.00545 | -0.0921 | 93.4128
1 | 0.5841 | 0.0055 | -0.0934 | 106.2
1.5 | 0.658 | 0.0056 | -0.0944 | 117.5
2 | 0.7323 | 0.0057 | -0.0954 | 128.4737
2.5 | 0.8061 | 0.00582 | -0.0963 | 138.5052
3 | 0.8803 | 0.00594 | -0.097 | 148.1987
3.5 | 0.9535 | 0.00611 | -0.0975 | 156.0556
4 | 1.0261 | 0.00631 | -0.0977 | 162.6149
4.5 | 1.0967 | 0.0066 | -0.0974 | 166.1667
5 | 1.166 | 0.00691 | -0.0968 | 168.741
6 | 1.2856 | 0.00803 | -0.0921 | 160.0996
6.5 | 1.3082 | 0.00907 | -0.0837 | 144.2337
7.5 | 1.3169 | 0.01312 | -0.0657 | 100.3735
8 | 1.3183 | 0.01628 | -0.0587 | 80.9767
8.5 | 1.3262 | 0.01958 | -0.0533 | 67.7324
9.5 | 1.3446 | 0.027 | -0.0445 | 49.8
10 | 1.3546 | 0.03112 | -0.0411 | 43.5283
10.5 | 1.3642 | 0.03562 | -0.0382 | 38.2987
11 | 1.3676 | 0.04082 | -0.0358 | 33.5032
11.5 | 1.3642 | 0.04685 | -0.0339 | 29.1185
12 | 1.3667 | 0.05283 | -0.0328 | 25.8698
12.5 | 1.378 | 0.05845 | -0.0321 | 23.5757
13 | 1.3927 | 0.06401 | -0.0317 | 21.7575
13.5 | 1.4088 | 0.06974 | -0.0317 | 20.2007
14 | 1.4217 | 0.07596 | -0.032 | 18.7164
14.5 | 1.4374 | 0.08221 | -0.0326 | 17.4845
15 | 1.4491 | 0.08903 | -0.0337 | 16.2765
15.5 | 1.4593 | 0.0963 | -0.0353 | 15.1537
16 | 1.4685 | 0.10385 | -0.0373 | 14.1406
16.5 | 1.4745 | 0.11202 | -0.0399 | 13.1628
17.5 | 1.4752 | 0.13021 | -0.0474 | 11.3294
18 | 1.4682 | 0.14049 | -0.0526 | 10.4506
18.5 | 1.4595 | 0.15115 | -0.0587 | 9.656
19 | 1.4456 | 0.16274 | -0.066 | 8.8829
19.5 | 1.4299 | 0.17477 | -0.0742 | 8.1816

## 91. Re 7M Mach 0.00 (1)
BIGFOIL.COM POLAR EXPORT
NACA63-421
NACA63-421 |  |  |  | Cl Max: | 1.844 | at alpha= | 16 | deg
JavaFoil+Calcfoil stall+Eppler ext transition |  |  |  | L/D Max: | 141.957 | at alpha= | 4.5 | deg
Re: | 7000000 |  |  | Cd Min: | 0.00493 | at alpha= | -0.5 | deg
Mach: | 0 |  |  | Cl=0 at alpha= | -3.5318 | deg
|  |  |  | @ Cl=0.1, Cd= | 0.0050803
|  |  |  | @ Cl=0.4, Cd= | 0.0049503
|  |  |  | @ Cl=0.6, Cd= | 0.0052622
alpha (deg) | Cl | Cd | Cm | Cl/Cd
-20 | -1.242 | 0.06601 | -0.046 | -18.819
-19.5 | -1.251 | 0.06055 | -0.047 | -20.667
-19 | -1.257 | 0.05589 | -0.048 | -22.485
-18.5 | -1.259 | 0.05123 | -0.05 | -24.58
-18 | -1.257 | 0.047 | -0.051 | -26.754
-17.5 | -1.252 | 0.04318 | -0.052 | -28.99
-17 | -1.243 | 0.03968 | -0.053 | -31.322
-16.5 | -1.23 | 0.03659 | -0.054 | -33.613
-16 | -1.213 | 0.03377 | -0.055 | -35.929
-15.5 | -1.193 | 0.03118 | -0.056 | -38.257
-15 | -1.169 | 0.0288 | -0.057 | -40.592
-14.5 | -1.142 | 0.02664 | -0.058 | -42.861
-14 | -1.111 | 0.02466 | -0.059 | -45.045
-13.5 | -1.077 | 0.02289 | -0.06 | -47.035
-13 | -1.038 | 0.0212 | -0.061 | -48.978
-12.5 | -0.996 | 0.01973 | -0.062 | -50.483
-12 | -0.952 | 0.0184 | -0.063 | -51.718
-11.5 | -0.905 | 0.01716 | -0.064 | -52.744
-11 | -0.857 | 0.01604 | -0.065 | -53.41
-10.5 | -0.806 | 0.01502 | -0.066 | -53.683
-10 | -0.755 | 0.01405 | -0.067 | -53.734
-9.5 | -0.702 | 0.0132 | -0.068 | -53.175
-9 | -0.648 | 0.01242 | -0.069 | -52.143
-8.5 | -0.592 | 0.0117 | -0.07 | -50.62
-8 | -0.536 | 0.01106 | -0.071 | -48.464
-7.5 | -0.482 | 0.00885 | -0.072 | -54.42
-7 | -0.423 | 0.00844 | -0.073 | -50.123
-6.5 | -0.364 | 0.00794 | -0.074 | -45.857
-6 | -0.305 | 0.00739 | -0.075 | -41.259
-5.5 | -0.245 | 0.00656 | -0.077 | -37.393
-5 | -0.185 | 0.00569 | -0.078 | -32.549
-4.5 | -0.122 | 0.00556 | -0.079 | -22
-4 | -0.059 | 0.00525 | -0.08 | -11.288
-3.5 | 0.004 | 0.00514 | -0.081 | 0.762
-3 | 0.067 | 0.00507 | -0.081 | 13.266
-2.5 | 0.131 | 0.00509 | -0.082 | 25.639
-2 | 0.194 | 0.00509 | -0.083 | 38.076
-1.5 | 0.257 | 0.00509 | -0.084 | 50.57
-1 | 0.321 | 0.00508 | -0.084 | 63.06
-0.5 | 0.384 | 0.00493 | -0.085 | 77.811
0 | 0.447 | 0.00501 | -0.086 | 89.203
0.5 | 0.51 | 0.00511 | -0.086 | 99.864
1 | 0.573 | 0.00522 | -0.087 | 109.77
1.5 | 0.637 | 0.00532 | -0.088 | 119.755
2 | 0.7 | 0.00546 | -0.089 | 128.082
2.5 | 0.758 | 0.00559 | -0.089 | 135.758
3 | 0.82 | 0.00623 | -0.09 | 131.752
3.5 | 0.883 | 0.00644 | -0.091 | 137.126
4 | 0.944 | 0.00676 | -0.091 | 139.77
4.5 | 1.006 | 0.00709 | -0.092 | 141.957
5 | 1.067 | 0.00784 | -0.093 | 136.158
5.5 | 1.128 | 0.00829 | -0.093 | 136.093
6 | 1.188 | 0.00899 | -0.094 | 132.187
6.5 | 1.24 | 0.00957 | -0.094 | 129.578
7 | 1.289 | 0.01078 | -0.094 | 119.555
7.5 | 1.339 | 0.01167 | -0.094 | 114.724
8 | 1.389 | 0.01263 | -0.094 | 109.98
8.5 | 1.438 | 0.01335 | -0.094 | 107.676
9 | 1.485 | 0.01411 | -0.095 | 105.269
9.5 | 1.531 | 0.01492 | -0.095 | 102.595
10 | 1.57 | 0.01722 | -0.095 | 91.193
10.5 | 1.611 | 0.01815 | -0.095 | 88.741
11 | 1.649 | 0.0192 | -0.095 | 85.91
11.5 | 1.684 | 0.02029 | -0.096 | 83.031
12 | 1.716 | 0.02145 | -0.096 | 80.027
12.5 | 1.746 | 0.02267 | -0.096 | 77.015
13 | 1.772 | 0.02403 | -0.096 | 73.741
13.5 | 1.794 | 0.02544 | -0.096 | 70.519
14 | 1.812 | 0.02695 | -0.097 | 67.237
14.5 | 1.827 | 0.02854 | -0.097 | 64.013
15 | 1.837 | 0.03034 | -0.097 | 60.53
15.5 | 1.842 | 0.03223 | -0.097 | 57.158
16 | 1.844 | 0.03428 | -0.097 | 53.782
16.5 | 1.842 | 0.03651 | -0.097 | 50.44
17 | 1.836 | 0.03893 | -0.097 | 47.157
17.5 | 1.825 | 0.04151 | -0.097 | 43.977
18 | 1.811 | 0.04438 | -0.097 | 40.802
18.5 | 1.791 | 0.04724 | -0.097 | 37.906
19 | 1.767 | 0.05024 | -0.097 | 35.171
19.5 | 1.74 | 0.05366 | -0.097 | 32.422
20 | 1.71 | 0.05714 | -0.097 | 29.923

## 92. Re 7M Mach 0.00 (2)
BIGFOIL.COM POLAR EXPORT
NACA63-421
NACA63-421 |  |  |  | Cl Max: | 1.6971 | at alpha= | 20 | deg
XFOIL ncrit=9 |  |  |  | L/D Max: | 165.742 | at alpha= | 5.5 | deg
Re: | 7000000 |  |  | Cd Min: | 0.07679 | at alpha= | 20 | deg
Mach: | 0 |  |  | Cl=0 at alpha= | -3.0252 | deg
|  |  |  | @ Cl=0.1, Cd= | 0.0048311
|  |  |  | @ Cl=0.4, Cd= | 0.0048339
|  |  |  | @ Cl=0.6, Cd= | 0.0050148
alpha (deg) | Cl | Cd | Cm | Cl/Cd
-20 | -1.4403 | 0.04973 | -0.0552 | -28.9624
-19.5 | -1.4298 | 0.04556 | -0.0562 | -31.3828
-19 | -1.4004 | 0.04141 | -0.0603 | -33.8179
-18.5 | -1.3727 | 0.03794 | -0.0628 | -36.1808
-18 | -1.2494 | 0.03378 | -0.0843 | -36.9864
-17.5 | -1.2018 | 0.03083 | -0.0901 | -38.9815
-17 | -1.1854 | 0.02834 | -0.0892 | -41.8278
-16.5 | -1.1645 | 0.02614 | -0.0883 | -44.5486
-16 | -1.1418 | 0.02414 | -0.0873 | -47.2991
-15.5 | -1.1195 | 0.02221 | -0.0861 | -50.4052
-15 | -1.0988 | 0.02028 | -0.0845 | -54.1815
-14.5 | -1.0754 | 0.01857 | -0.0828 | -57.9106
-14 | -1.0502 | 0.01705 | -0.081 | -61.5953
-13.5 | -1.0212 | 0.01576 | -0.0793 | -64.797
-13 | -0.9933 | 0.0145 | -0.0773 | -68.5034
-12.5 | -0.9667 | 0.01331 | -0.0749 | -72.6296
-12 | -0.9392 | 0.01226 | -0.0722 | -76.6069
-11.5 | -0.9216 | 0.01139 | -0.0673 | -80.9131
-11 | -0.8878 | 0.01081 | -0.0647 | -82.1277
-10.5 | -0.8431 | 0.01033 | -0.0636 | -81.6167
-10 | -0.7942 | 0.00991 | -0.0631 | -80.1413
-9.5 | -0.7437 | 0.0095 | -0.0628 | -78.2842
-9 | -0.6917 | 0.0091 | -0.0628 | -76.011
-8.5 | -0.6387 | 0.00867 | -0.0629 | -73.6678
-8 | -0.5853 | 0.00819 | -0.0631 | -71.4652
-7.5 | -0.5296 | 0.0078 | -0.0636 | -67.8974
-7 | -0.4728 | 0.00748 | -0.0643 | -63.2086
-6.5 | -0.4153 | 0.00713 | -0.0651 | -58.2468
-6 | -0.3573 | 0.0068 | -0.066 | -52.5441
-5 | -0.2394 | 0.00609 | -0.0681 | -39.3103
-4.5 | -0.1798 | 0.0057 | -0.0693 | -31.5439
-4 | -0.1195 | 0.00516 | -0.0708 | -23.1589
-3.5 | -0.0585 | 0.00498 | -0.0721 | -11.747
-3 | 0.0031 | 0.00488 | -0.0734 | 0.63525
-2.5 | 0.0644 | 0.00486 | -0.0746 | 13.251
-2 | 0.126 | 0.00481 | -0.0759 | 26.1954
-1.5 | 0.1876 | 0.00478 | -0.0772 | 39.2469
-1 | 0.2488 | 0.00479 | -0.0784 | 51.9415
-0.5 | 0.3105 | 0.00478 | -0.0796 | 64.9582
0 | 0.3716 | 0.00482 | -0.0808 | 77.0954
0.5 | 0.4329 | 0.00485 | -0.082 | 89.2577
1 | 0.4936 | 0.00492 | -0.083 | 100.3252
1.5 | 0.5547 | 0.00497 | -0.0842 | 111.6097
2 | 0.6154 | 0.00503 | -0.0853 | 122.3459
2.5 | 0.6759 | 0.00512 | -0.0863 | 132.0117
3 | 0.7356 | 0.00524 | -0.0872 | 140.3817
3.5 | 0.7952 | 0.00538 | -0.0882 | 147.8067
4 | 0.8541 | 0.00555 | -0.0889 | 153.8919
4.5 | 0.913 | 0.00571 | -0.0898 | 159.8949
5 | 0.971 | 0.00592 | -0.0904 | 164.0203
5.5 | 1.0276 | 0.0062 | -0.0909 | 165.7419
6 | 1.0779 | 0.00687 | -0.0903 | 156.8996
6.5 | 1.1248 | 0.00767 | -0.0893 | 146.6493
7 | 1.1719 | 0.00839 | -0.0882 | 139.6782
7.5 | 1.2183 | 0.00906 | -0.0871 | 134.4702
8 | 1.263 | 0.00972 | -0.0856 | 129.9383
8.5 | 1.3069 | 0.01031 | -0.084 | 126.7604
9 | 1.343 | 0.01102 | -0.0811 | 121.8693
9.5 | 1.366 | 0.01171 | -0.0757 | 116.6524
10 | 1.3898 | 0.0126 | -0.0711 | 110.3016
10.5 | 1.4119 | 0.01374 | -0.0668 | 102.7584
11 | 1.4278 | 0.01537 | -0.0622 | 92.8953
11.5 | 1.446 | 0.01715 | -0.0585 | 84.3149
12 | 1.4636 | 0.01918 | -0.0552 | 76.3087
12.5 | 1.4845 | 0.0212 | -0.0526 | 70.0236
13 | 1.5048 | 0.02339 | -0.0503 | 64.3352
13.5 | 1.5235 | 0.02582 | -0.0481 | 59.0046
14 | 1.544 | 0.02826 | -0.0464 | 54.6355
14.5 | 1.56 | 0.03123 | -0.0447 | 49.952
15 | 1.5779 | 0.0342 | -0.0434 | 46.1374
15.5 | 1.5933 | 0.03754 | -0.0423 | 42.4427
16 | 1.6084 | 0.04105 | -0.0415 | 39.1815
16.5 | 1.625 | 0.04458 | -0.041 | 36.4513
17 | 1.6381 | 0.04857 | -0.0406 | 33.7266
17.5 | 1.6488 | 0.05295 | -0.0405 | 31.1388
18 | 1.6628 | 0.05713 | -0.0407 | 29.1055
18.5 | 1.6714 | 0.06131 | -0.0402 | 27.2615
19 | 1.6802 | 0.06633 | -0.0408 | 25.3309
19.5 | 1.6882 | 0.07155 | -0.0417 | 23.5947
20 | 1.6971 | 0.07679 | -0.0428 | 22.1005

## 93. Re 7M Mach 0.10 (1)
BIGFOIL.COM POLAR EXPORT
NACA63-421
NACA63-421 |  |  |  | Cl Max: | 1.832 | at alpha= | 15.5 | deg
JavaFoil+Calcfoil stall+Eppler ext transition |  |  |  | L/D Max: | 142.282 | at alpha= | 4.5 | deg
Re: | 7000000 |  |  | Cd Min: | 0.00501 | at alpha= | 0 | deg
Mach: | 0.1 |  |  | Cl=0 at alpha= | -3.5312 | deg
|  |  |  | @ Cl=0.1, Cd= | 0.00508
|  |  |  | @ Cl=0.4, Cd= | 0.0051422
|  |  |  | @ Cl=0.6, Cd= | 0.0052337
alpha (deg) | Cl | Cd | Cm | Cl/Cd
-20 | -1.211 | 0.06929 | -0.046 | -17.478
-19.5 | -1.224 | 0.06328 | -0.047 | -19.345
-19 | -1.234 | 0.05778 | -0.049 | -21.36
-18.5 | -1.239 | 0.05327 | -0.05 | -23.266
-18 | -1.241 | 0.04872 | -0.051 | -25.468
-17.5 | -1.238 | 0.04463 | -0.052 | -27.745
-17 | -1.232 | 0.04095 | -0.053 | -30.078
-16.5 | -1.221 | 0.03764 | -0.054 | -32.449
-16 | -1.207 | 0.03465 | -0.055 | -34.835
-15.5 | -1.189 | 0.03195 | -0.056 | -37.198
-15 | -1.166 | 0.02947 | -0.057 | -39.584
-14.5 | -1.14 | 0.02722 | -0.058 | -41.891
-14 | -1.111 | 0.02517 | -0.059 | -44.131
-13.5 | -1.077 | 0.02333 | -0.06 | -46.185
-13 | -1.04 | 0.02158 | -0.061 | -48.181
-12.5 | -0.998 | 0.02007 | -0.062 | -49.723
-12 | -0.954 | 0.01867 | -0.063 | -51.094
-11.5 | -0.907 | 0.01741 | -0.064 | -52.11
-11 | -0.859 | 0.01627 | -0.065 | -52.805
-10.5 | -0.809 | 0.01522 | -0.066 | -53.162
-10 | -0.758 | 0.01424 | -0.067 | -53.217
-9.5 | -0.705 | 0.01337 | -0.068 | -52.693
-9 | -0.65 | 0.01257 | -0.069 | -51.734
-8.5 | -0.595 | 0.01183 | -0.07 | -50.28
-8 | -0.538 | 0.01117 | -0.071 | -48.169
-7.5 | -0.484 | 0.00894 | -0.072 | -54.086
-7 | -0.425 | 0.00852 | -0.073 | -49.86
-6.5 | -0.366 | 0.00801 | -0.074 | -45.672
-6 | -0.306 | 0.00745 | -0.076 | -41.088
-5.5 | -0.246 | 0.00661 | -0.077 | -37.272
-5 | -0.186 | 0.0061 | -0.078 | -30.422
-4.5 | -0.123 | 0.0056 | -0.079 | -21.943
-4 | -0.06 | 0.00523 | -0.08 | -11.374
-3.5 | 0.004 | 0.00513 | -0.081 | 0.768
-3 | 0.068 | 0.00508 | -0.082 | 13.297
-2.5 | 0.131 | 0.00508 | -0.082 | 25.82
-2 | 0.195 | 0.00507 | -0.083 | 38.482
-1.5 | 0.259 | 0.00508 | -0.084 | 50.929
-1 | 0.322 | 0.00511 | -0.085 | 63.072
-0.5 | 0.386 | 0.00518 | -0.085 | 74.495
0 | 0.449 | 0.00501 | -0.086 | 89.707
0.5 | 0.513 | 0.00511 | -0.087 | 100.313
1 | 0.576 | 0.0052 | -0.088 | 110.937
1.5 | 0.64 | 0.00529 | -0.088 | 120.88
2 | 0.703 | 0.00544 | -0.089 | 129.265
2.5 | 0.762 | 0.00559 | -0.09 | 136.362
3 | 0.825 | 0.00626 | -0.09 | 131.62
3.5 | 0.887 | 0.00648 | -0.091 | 136.881
4 | 0.949 | 0.00681 | -0.092 | 139.373
4.5 | 1.011 | 0.00711 | -0.092 | 142.282
5 | 1.072 | 0.00786 | -0.093 | 136.356
5.5 | 1.133 | 0.00832 | -0.094 | 136.172
6 | 1.194 | 0.00909 | -0.094 | 131.273
6.5 | 1.245 | 0.00966 | -0.094 | 128.819
7 | 1.294 | 0.01099 | -0.094 | 117.737
7.5 | 1.344 | 0.01184 | -0.094 | 113.546
8 | 1.394 | 0.01279 | -0.095 | 109.026
8.5 | 1.443 | 0.01353 | -0.095 | 106.642
9 | 1.49 | 0.01431 | -0.095 | 104.119
9.5 | 1.536 | 0.01515 | -0.095 | 101.342
10 | 1.575 | 0.01745 | -0.095 | 90.244
10.5 | 1.615 | 0.01845 | -0.096 | 87.555
11 | 1.653 | 0.01952 | -0.096 | 84.67
11.5 | 1.687 | 0.02064 | -0.096 | 81.752
12 | 1.719 | 0.02183 | -0.096 | 78.733
12.5 | 1.747 | 0.02312 | -0.097 | 75.559
13 | 1.772 | 0.02448 | -0.097 | 72.378
13.5 | 1.793 | 0.02596 | -0.097 | 69.038
14 | 1.809 | 0.02749 | -0.097 | 65.798
14.5 | 1.821 | 0.0292 | -0.097 | 62.371
15 | 1.829 | 0.03108 | -0.097 | 58.848
15.5 | 1.832 | 0.03306 | -0.097 | 55.4
16 | 1.83 | 0.03519 | -0.097 | 52.005
16.5 | 1.825 | 0.03753 | -0.098 | 48.626
17 | 1.815 | 0.0402 | -0.098 | 45.154
17.5 | 1.801 | 0.04278 | -0.098 | 42.107
18 | 1.782 | 0.0458 | -0.097 | 38.913
18.5 | 1.758 | 0.04895 | -0.097 | 35.911
19 | 1.729 | 0.05206 | -0.097 | 33.217
19.5 | 1.697 | 0.05573 | -0.097 | 30.447
20 | 1.662 | 0.05946 | -0.097 | 27.951

## 94. Re 7M Mach 0.10 (2)
BIGFOIL.COM POLAR EXPORT
NACA63-421
NACA63-421 |  |  |  | Cl Max: | 1.6881 | at alpha= | 20 | deg
XFOIL ncrit=9 |  |  |  | L/D Max: | 165.753 | at alpha= | 5.5 | deg
Re: | 7000000 |  |  | Cd Min: | 0.08045 | at alpha= | 20 | deg
Mach: | 0.1 |  |  | Cl=0 at alpha= | -3.0218 | deg
|  |  |  | @ Cl=0.1, Cd= | 0.0048456
|  |  |  | @ Cl=0.4, Cd= | 0.0048485
|  |  |  | @ Cl=0.6, Cd= | 0.005028
alpha (deg) | Cl | Cd | Cm | Cl/Cd
-20 | -1.4303 | 0.05253 | -0.0565 | -27.2283
-19.5 | -1.4211 | 0.04811 | -0.0575 | -29.5386
-19 | -1.3947 | 0.04352 | -0.0617 | -32.0473
-18.5 | -1.3689 | 0.03972 | -0.0643 | -34.4637
-18 | -1.2435 | 0.03556 | -0.0856 | -34.9691
-17.5 | -1.1954 | 0.03239 | -0.0918 | -36.9065
-17 | -1.1803 | 0.02968 | -0.0909 | -39.7675
-16.5 | -1.1603 | 0.02732 | -0.0901 | -42.4707
-16 | -1.1378 | 0.02518 | -0.0891 | -45.1867
-15.5 | -1.1148 | 0.0232 | -0.088 | -48.0517
-15 | -1.0952 | 0.02112 | -0.0864 | -51.8561
-14.5 | -1.0728 | 0.01928 | -0.0847 | -55.6432
-14 | -1.0475 | 0.0177 | -0.0829 | -59.1808
-13.5 | -1.0191 | 0.01632 | -0.0812 | -62.4449
-13 | -0.9907 | 0.01501 | -0.0793 | -66.0027
-12.5 | -0.9641 | 0.01374 | -0.0768 | -70.1674
-12 | -0.9363 | 0.01262 | -0.0743 | -74.1918
-11.5 | -0.9096 | 0.01169 | -0.071 | -77.8101
-11 | -0.8895 | 0.01097 | -0.0662 | -81.0848
-10.5 | -0.8466 | 0.01045 | -0.0647 | -81.0144
-10 | -0.798 | 0.01002 | -0.064 | -79.6407
-9.5 | -0.748 | 0.00958 | -0.0636 | -78.0793
-9 | -0.6959 | 0.00918 | -0.0634 | -75.8061
-8 | -0.5891 | 0.00828 | -0.0636 | -71.1473
-7.5 | -0.5334 | 0.00785 | -0.0641 | -67.949
-7 | -0.4762 | 0.00753 | -0.0647 | -63.2404
-6.5 | -0.4184 | 0.00716 | -0.0655 | -58.4358
-6 | -0.3601 | 0.00684 | -0.0663 | -52.6462
-5.5 | -0.3009 | 0.00648 | -0.0673 | -46.4352
-5 | -0.2415 | 0.00611 | -0.0684 | -39.5254
-4.5 | -0.1814 | 0.00571 | -0.0697 | -31.7688
-4 | -0.1208 | 0.00518 | -0.0711 | -23.3205
-3.5 | -0.0593 | 0.00499 | -0.0725 | -11.8838
-3 | 0.0027 | 0.00489 | -0.0738 | 0.55215
-2.5 | 0.0644 | 0.00488 | -0.075 | 13.1967
-2 | 0.1265 | 0.00482 | -0.0763 | 26.2448
-1.5 | 0.1885 | 0.0048 | -0.0775 | 39.2708
-1 | 0.2502 | 0.0048 | -0.0787 | 52.125
-0.5 | 0.3123 | 0.00479 | -0.08 | 65.1983
0 | 0.3737 | 0.00484 | -0.0811 | 77.2107
0.5 | 0.4355 | 0.00486 | -0.0823 | 89.6091
1 | 0.4966 | 0.00493 | -0.0834 | 100.7302
1.5 | 0.5582 | 0.00498 | -0.0846 | 112.0884
2 | 0.6192 | 0.00505 | -0.0856 | 122.6139
2.5 | 0.6802 | 0.00513 | -0.0867 | 132.5926
3 | 0.7403 | 0.00526 | -0.0876 | 140.7414
3.5 | 0.8003 | 0.00539 | -0.0885 | 148.4787
4 | 0.8596 | 0.00557 | -0.0893 | 154.3268
4.5 | 0.919 | 0.00573 | -0.0901 | 160.3839
5 | 0.9774 | 0.00595 | -0.0907 | 164.2689
5.5 | 1.0343 | 0.00624 | -0.0912 | 165.7532
6 | 1.0851 | 0.00689 | -0.0906 | 157.4891
6.5 | 1.1319 | 0.00771 | -0.0894 | 146.8093
7 | 1.1788 | 0.00845 | -0.0882 | 139.503
7.5 | 1.225 | 0.00913 | -0.0869 | 134.1731
8 | 1.2691 | 0.00981 | -0.0852 | 129.368
8.5 | 1.3122 | 0.01042 | -0.0834 | 125.9309
9 | 1.3427 | 0.01112 | -0.0792 | 120.7464
9.5 | 1.3659 | 0.0119 | -0.074 | 114.7815
10 | 1.3896 | 0.01287 | -0.0694 | 107.972
10.5 | 1.4115 | 0.01412 | -0.0652 | 99.9646
11.5 | 1.4438 | 0.01784 | -0.057 | 80.9305
12 | 1.4607 | 0.02001 | -0.0537 | 72.9985
12.5 | 1.4819 | 0.02212 | -0.0512 | 66.9937
13 | 1.5022 | 0.02441 | -0.0489 | 61.5404
13.5 | 1.5197 | 0.02703 | -0.0468 | 56.2227
14 | 1.5398 | 0.02964 | -0.0451 | 51.9501
14.5 | 1.5566 | 0.03266 | -0.0435 | 47.6607
15 | 1.5754 | 0.03568 | -0.0423 | 44.1536
15.5 | 1.59 | 0.0392 | -0.0413 | 40.5612
16 | 1.6058 | 0.04278 | -0.0405 | 37.5362
16.5 | 1.622 | 0.04647 | -0.04 | 34.9042
17 | 1.6337 | 0.05073 | -0.0398 | 32.2038
17.5 | 1.6457 | 0.05513 | -0.0397 | 29.8513
18 | 1.6594 | 0.05946 | -0.04 | 27.9078
20 | 1.6881 | 0.08045 | -0.0427 | 20.9832

## 95. Re 7M Mach 0.25 (1)
BIGFOIL.COM POLAR EXPORT
NACA63-421
NACA63-421 |  |  |  | Cl Max: | 1.772 | at alpha= | 14 | deg
JavaFoil+Calcfoil stall+Eppler ext transition |  |  |  | L/D Max: | 141.751 | at alpha= | 4.5 | deg
Re: | 7000000 |  |  | Cd Min: | 0.00511 | at alpha= | -2.5 | deg
Mach: | 0.25 |  |  | Cl=0 at alpha= | -3.5308 | deg
|  |  |  | @ Cl=0.1, Cd= | 0.0051259
|  |  |  | @ Cl=0.4, Cd= | 0.0052154
|  |  |  | @ Cl=0.6, Cd= | 0.0053823
alpha (deg) | Cl | Cd | Cm | Cl/Cd
-20 | -0.932 | 0.11121 | -0.043 | -8.378
-19.5 | -0.986 | 0.09319 | -0.045 | -10.582
-19 | -1.032 | 0.08022 | -0.047 | -12.865
-18.5 | -1.07 | 0.0706 | -0.049 | -15.151
-18 | -1.099 | 0.06239 | -0.051 | -17.622
-17.5 | -1.122 | 0.05597 | -0.052 | -20.044
-17 | -1.138 | 0.05023 | -0.053 | -22.658
-16.5 | -1.148 | 0.04526 | -0.054 | -25.363
-16 | -1.151 | 0.04083 | -0.056 | -28.198
-15.5 | -1.148 | 0.03702 | -0.057 | -31.011
-15 | -1.139 | 0.0337 | -0.058 | -33.79
-14.5 | -1.124 | 0.03069 | -0.059 | -36.607
-14 | -1.102 | 0.02831 | -0.06 | -38.936
-13.5 | -1.076 | 0.02603 | -0.061 | -41.34
-13 | -1.043 | 0.02398 | -0.062 | -43.503
-12.5 | -1.005 | 0.02213 | -0.063 | -45.42
-12 | -0.964 | 0.02049 | -0.064 | -47.044
-11.5 | -0.919 | 0.01895 | -0.065 | -48.506
-11 | -0.872 | 0.01758 | -0.066 | -49.606
-10.5 | -0.823 | 0.01637 | -0.067 | -50.245
-10 | -0.771 | 0.0153 | -0.068 | -50.425
-9.5 | -0.718 | 0.01431 | -0.069 | -50.182
-9 | -0.664 | 0.01337 | -0.07 | -49.609
-8.5 | -0.607 | 0.01255 | -0.071 | -48.365
-8 | -0.55 | 0.01181 | -0.072 | -46.542
-7.5 | -0.494 | 0.00943 | -0.074 | -52.438
-7 | -0.434 | 0.0089 | -0.075 | -48.839
-6.5 | -0.374 | 0.00841 | -0.076 | -44.473
-6 | -0.313 | 0.0078 | -0.077 | -40.126
-5.5 | -0.252 | 0.00699 | -0.079 | -36
-5 | -0.189 | 0.00642 | -0.08 | -29.463
-4.5 | -0.126 | 0.00593 | -0.081 | -21.179
-4 | -0.061 | 0.00538 | -0.082 | -11.375
-3.5 | 0.004 | 0.00518 | -0.083 | 0.78
-3 | 0.069 | 0.00514 | -0.084 | 13.529
-2.5 | 0.135 | 0.00511 | -0.085 | 26.407
-2 | 0.2 | 0.00511 | -0.086 | 39.173
-1.5 | 0.266 | 0.00512 | -0.086 | 51.872
-1 | 0.331 | 0.00515 | -0.087 | 64.301
-0.5 | 0.396 | 0.00521 | -0.088 | 76.06
0 | 0.462 | 0.0053 | -0.089 | 87.137
0.5 | 0.527 | 0.00532 | -0.089 | 99.131
1 | 0.592 | 0.00537 | -0.09 | 110.387
1.5 | 0.657 | 0.00547 | -0.091 | 120.14
2 | 0.723 | 0.00548 | -0.091 | 131.808
2.5 | 0.783 | 0.0062 | -0.092 | 126.198
3 | 0.847 | 0.0064 | -0.093 | 132.356
3.5 | 0.911 | 0.00661 | -0.094 | 137.775
4 | 0.975 | 0.00699 | -0.094 | 139.437
4.5 | 1.038 | 0.00732 | -0.095 | 141.751
5 | 1.101 | 0.00824 | -0.096 | 133.621
5.5 | 1.163 | 0.00873 | -0.096 | 133.312
6 | 1.216 | 0.00956 | -0.096 | 127.285
6.5 | 1.269 | 0.01056 | -0.096 | 120.202
7 | 1.32 | 0.0117 | -0.096 | 112.873
7.5 | 1.371 | 0.01278 | -0.096 | 107.348
8 | 1.422 | 0.01368 | -0.097 | 103.95
8.5 | 1.47 | 0.01455 | -0.097 | 101.036
9 | 1.517 | 0.01545 | -0.097 | 98.218
9.5 | 1.557 | 0.01789 | -0.097 | 87.025
10 | 1.598 | 0.01902 | -0.097 | 84.053
10.5 | 1.636 | 0.02015 | -0.098 | 81.195
11 | 1.67 | 0.02143 | -0.098 | 77.917
11.5 | 1.699 | 0.02274 | -0.098 | 74.717
12 | 1.724 | 0.02417 | -0.098 | 71.34
12.5 | 1.745 | 0.02571 | -0.099 | 67.853
13 | 1.76 | 0.02734 | -0.099 | 64.383
13.5 | 1.77 | 0.02913 | -0.099 | 60.747
14 | 1.772 | 0.03121 | -0.099 | 56.781
14.5 | 1.769 | 0.03339 | -0.099 | 52.983
15 | 1.758 | 0.03585 | -0.099 | 49.024
15.5 | 1.739 | 0.0385 | -0.099 | 45.162
16 | 1.713 | 0.04136 | -0.099 | 41.431
16.5 | 1.681 | 0.04468 | -0.099 | 37.618
17 | 1.642 | 0.04815 | -0.099 | 34.104
17.5 | 1.595 | 0.05207 | -0.099 | 30.635
18 | 1.54 | 0.05642 | -0.099 | 27.303
18.5 | 1.477 | 0.06125 | -0.098 | 24.108
19 | 1.405 | 0.06702 | -0.098 | 20.958

## 96. Re 7M Mach 0.25 (2)
BIGFOIL.COM POLAR EXPORT
NACA63-421
NACA63-421 |  |  |  | Cl Max: | 1.6469 | at alpha= | 20 | deg
XFOIL ncrit=9 |  |  |  | L/D Max: | 167.176 | at alpha= | 5.5 | deg
Re: | 7000000 |  |  | Cd Min: | 0.09941 | at alpha= | 20 | deg
Mach: | 0.25 |  |  | Cl=0 at alpha= | -3.0023 | deg
|  |  |  | @ Cl=0.1, Cd= | 0.004907
|  |  |  | @ Cl=0.4, Cd= | 0.0049068
|  |  |  | @ Cl=0.6, Cd= | 0.0050927
alpha (deg) | Cl | Cd | Cm | Cl/Cd
-20 | -1.3696 | 0.06869 | -0.0612 | -19.9389
-19.5 | -1.365 | 0.06311 | -0.0629 | -21.6289
-19 | -1.3373 | 0.05678 | -0.0695 | -23.5523
-18.5 | -1.3199 | 0.05143 | -0.0727 | -25.664
-17.5 | -1.1667 | 0.04078 | -0.0998 | -28.6096
-17 | -1.152 | 0.03741 | -0.0994 | -30.7939
-16.5 | -1.137 | 0.03412 | -0.0989 | -33.3236
-16 | -1.1179 | 0.03121 | -0.0982 | -35.8186
-15.5 | -1.0963 | 0.02859 | -0.0973 | -38.3456
-15 | -1.0714 | 0.0263 | -0.0962 | -40.7376
-14.5 | -1.0508 | 0.02389 | -0.0947 | -43.9849
-14 | -1.031 | 0.02161 | -0.0928 | -47.7094
-13.5 | -1.0058 | 0.01974 | -0.0909 | -50.9524
-13 | -0.9774 | 0.01808 | -0.089 | -54.0597
-12.5 | -0.9496 | 0.01651 | -0.0868 | -57.5167
-12 | -0.9233 | 0.01494 | -0.0842 | -61.8005
-11.5 | -0.8937 | 0.01363 | -0.0817 | -65.5686
-11 | -0.8622 | 0.01253 | -0.079 | -68.8109
-10.5 | -0.8376 | 0.01141 | -0.075 | -73.4093
-10 | -0.815 | 0.01066 | -0.0701 | -76.454
-9.5 | -0.7674 | 0.01015 | -0.0687 | -75.6059
-9 | -0.7169 | 0.00968 | -0.0677 | -74.0599
-8.5 | -0.6634 | 0.00921 | -0.0672 | -72.0304
-8 | -0.6097 | 0.00869 | -0.0668 | -70.1611
-7.5 | -0.5536 | 0.00818 | -0.0668 | -67.6773
-7 | -0.4956 | 0.00777 | -0.0671 | -63.7838
-6.5 | -0.4357 | 0.0074 | -0.0677 | -58.8784
-6 | -0.3755 | 0.00705 | -0.0683 | -53.2624
-5.5 | -0.3143 | 0.00667 | -0.0692 | -47.1214
-5 | -0.2531 | 0.00625 | -0.0702 | -40.496
-4.5 | -0.1907 | 0.0058 | -0.0714 | -32.8793
-4 | -0.1281 | 0.00529 | -0.0729 | -24.2155
-3.5 | -0.0639 | 0.00505 | -0.0742 | -12.6535
-3 | 0.0003 | 0.00496 | -0.0755 | 0.060484
-2.5 | 0.0645 | 0.00494 | -0.0768 | 13.0567
-2 | 0.129 | 0.00488 | -0.0781 | 26.4344
-1.5 | 0.193 | 0.00488 | -0.0793 | 39.5492
-1 | 0.2575 | 0.00484 | -0.0807 | 53.2025
-0.5 | 0.3216 | 0.00488 | -0.0819 | 65.9016
0 | 0.3855 | 0.0049 | -0.0831 | 78.6735
0.5 | 0.4498 | 0.00493 | -0.0843 | 91.2373
1 | 0.5131 | 0.005 | -0.0854 | 102.62
1.5 | 0.5771 | 0.00506 | -0.0866 | 114.0514
2 | 0.6402 | 0.00515 | -0.0876 | 124.3107
2.5 | 0.7041 | 0.0052 | -0.0888 | 135.4038
3 | 0.7665 | 0.00534 | -0.0896 | 143.5393
3.5 | 0.8288 | 0.00549 | -0.0905 | 150.9654
4 | 0.8904 | 0.00568 | -0.0912 | 156.7606
4.5 | 0.9521 | 0.00585 | -0.0919 | 162.7521
5 | 1.0126 | 0.0061 | -0.0923 | 166
5.5 | 1.0716 | 0.00641 | -0.0926 | 167.1763
6 | 1.1247 | 0.00702 | -0.0918 | 160.2137
6.5 | 1.1704 | 0.00795 | -0.0899 | 147.2201
7 | 1.2158 | 0.00877 | -0.0879 | 138.6317
8 | 1.2983 | 0.01032 | -0.0823 | 125.8043
8.5 | 1.3228 | 0.01104 | -0.0765 | 119.8188
9 | 1.3428 | 0.0121 | -0.0706 | 110.9752
9.5 | 1.3654 | 0.01336 | -0.0658 | 102.2006
10 | 1.3886 | 0.01486 | -0.0617 | 93.4455
10.5 | 1.4086 | 0.01673 | -0.0577 | 84.1961
11 | 1.421 | 0.01925 | -0.0535 | 73.8182
11.5 | 1.4318 | 0.02211 | -0.0498 | 64.758
12 | 1.4492 | 0.0248 | -0.047 | 58.4355
12.5 | 1.4656 | 0.02775 | -0.0445 | 52.8144
13.5 | 1.5034 | 0.0339 | -0.0408 | 44.3481
14 | 1.5184 | 0.03756 | -0.0393 | 40.426
14.5 | 1.5364 | 0.04117 | -0.0382 | 37.3184
15 | 1.5511 | 0.04523 | -0.0374 | 34.2936
15.5 | 1.5651 | 0.04951 | -0.0368 | 31.6118
16 | 1.5806 | 0.05382 | -0.0365 | 29.3683
16.5 | 1.592 | 0.0587 | -0.0364 | 27.121
17 | 1.6032 | 0.06377 | -0.0367 | 25.1403
17.5 | 1.6157 | 0.06887 | -0.0372 | 23.4601
18 | 1.6247 | 0.07451 | -0.0381 | 21.8051
18.5 | 1.6318 | 0.08057 | -0.0393 | 20.2532
19 | 1.639 | 0.08587 | -0.0397 | 19.087
19.5 | 1.6445 | 0.09238 | -0.0415 | 17.8015
20 | 1.6469 | 0.09941 | -0.0437 | 16.5667

## 97. Re 7M Mach 0.50 (1)
BIGFOIL.COM POLAR EXPORT
NACA63-421
NACA63-421 |  |  |  | Cl Max: | 1.606 | at alpha= | 9.5 | deg
JavaFoil+Calcfoil stall+Eppler ext transition |  |  |  | L/D Max: | 133.682 | at alpha= | 3.5 | deg
Re: | 7000000 |  |  | Cd Min: | 0.00533 | at alpha= | -1.5 | deg
Mach: | 0.5 |  |  | Cl=0 at alpha= | -3.5282 | deg
|  |  |  | @ Cl=0.1, Cd= | 0.0056088
|  |  |  | @ Cl=0.4, Cd= | 0.0053934
|  |  |  | @ Cl=0.6, Cd= | 0.0055915
alpha (deg) | Cl | Cd | Cm | Cl/Cd
-20 | -0.954 | 0.15385 | -0.037 | -6.198
-19.5 | -0.934 | 0.14646 | -0.041 | -6.38
-19 | -0.897 | 0.14344 | -0.038 | -6.254
-18.5 | -0.874 | 0.14039 | -0.04 | -6.222
-18 | -0.845 | 0.12905 | -0.041 | -6.548
-17.5 | -0.811 | 0.13274 | -0.039 | -6.111
-17 | -0.847 | 0.07083 | -0.056 | -11.957
-16.5 | -0.812 | 0.07256 | -0.056 | -11.193
-16 | -0.73 | 0.11417 | -0.043 | -6.394
-15.5 | -0.769 | 0.05336 | -0.061 | -14.41
-15 | -0.728 | 0.0587 | -0.06 | -12.403
-14.5 | -0.713 | 0.04386 | -0.064 | -16.263
-14 | -0.679 | 0.04419 | -0.064 | -15.366
-13.5 | -0.577 | 0.119 | -0.037 | -4.847
-13 | -0.554 | 0.09593 | -0.044 | -5.771
-12.5 | -0.519 | 0.09733 | -0.037 | -5.335
-12 | -0.824 | 0.03776 | -0.068 | -21.828
-11.5 | -0.872 | 0.03043 | -0.071 | -28.662
-11 | -0.87 | 0.02654 | -0.072 | -32.767
-10.5 | -0.846 | 0.02364 | -0.074 | -35.785
-10 | -0.81 | 0.02127 | -0.075 | -38.067
-9.5 | -0.765 | 0.01934 | -0.076 | -39.529
-9 | -0.713 | 0.01773 | -0.077 | -40.211
-8.5 | -0.657 | 0.01633 | -0.078 | -40.237
-8 | -0.598 | 0.0151 | -0.08 | -39.608
-7.5 | -0.537 | 0.014 | -0.081 | -38.331
-7 | -0.475 | 0.01108 | -0.082 | -42.902
-6.5 | -0.41 | 0.01036 | -0.084 | -39.544
-6 | -0.343 | 0.00962 | -0.085 | -35.649
-5.5 | -0.276 | 0.0088 | -0.086 | -31.316
-5 | -0.207 | 0.00763 | -0.088 | -27.179
-4.5 | -0.138 | 0.00699 | -0.089 | -19.696
-4 | -0.067 | 0.0066 | -0.09 | -10.144
-3.5 | 0.004 | 0.00594 | -0.092 | 0.752
-3 | 0.077 | 0.00573 | -0.093 | 13.468
-2.5 | 0.151 | 0.00534 | -0.095 | 28.227
-2 | 0.224 | 0.00535 | -0.096 | 41.896
-1.5 | 0.297 | 0.00533 | -0.096 | 55.719
-1 | 0.37 | 0.00534 | -0.097 | 69.331
-0.5 | 0.443 | 0.00547 | -0.098 | 81.013
0 | 0.516 | 0.00555 | -0.099 | 92.994
0.5 | 0.589 | 0.00559 | -0.1 | 105.365
1 | 0.662 | 0.0056 | -0.101 | 118.244
1.5 | 0.735 | 0.00568 | -0.101 | 129.409
2 | 0.808 | 0.00675 | -0.102 | 119.777
2.5 | 0.873 | 0.00696 | -0.103 | 125.375
3 | 0.944 | 0.00725 | -0.104 | 130.266
3.5 | 1.015 | 0.00759 | -0.105 | 133.682
4 | 1.08 | 0.00838 | -0.105 | 128.836
4.5 | 1.141 | 0.00952 | -0.105 | 119.814
5 | 1.204 | 0.01025 | -0.105 | 117.411
5.5 | 1.265 | 0.0113 | -0.105 | 111.925
6 | 1.325 | 0.01231 | -0.105 | 107.612
6.5 | 1.379 | 0.01459 | -0.105 | 94.519
7 | 1.431 | 0.01629 | -0.105 | 87.86
7.5 | 1.481 | 0.01768 | -0.106 | 83.739
8 | 1.525 | 0.0191 | -0.106 | 79.856
8.5 | 1.56 | 0.02272 | -0.106 | 68.643
9 | 1.59 | 0.02466 | -0.106 | 64.467
9.5 | 1.606 | 0.02681 | -0.106 | 59.904
10 | 1.605 | 0.02929 | -0.106 | 54.786
10.5 | 1.568 | 0.03226 | -0.107 | 48.595
11 | 1.45 | 0.03613 | -0.106 | 40.131
11.5 | 0.993 | 0.04235 | -0.106 | 23.436
12 | 1.024 | 0.04285 | -0.106 | 23.899
12.5 | 1.053 | 0.04589 | -0.107 | 22.944
13 | 1.082 | 0.04822 | -0.107 | 22.44
13.5 | 1.11 | 0.05138 | -0.107 | 21.613
14 | 1.138 | 0.05464 | -0.107 | 20.835
14.5 | 1.165 | 0.0586 | -0.106 | 19.877

## 98. Re 7M Mach 0.50 (2)
BIGFOIL.COM POLAR EXPORT
NACA63-421
NACA63-421 |  |  |  | Cl Max: | 1.4986 | at alpha= | 17 | deg
XFOIL ncrit=9 |  |  |  | L/D Max: | 171.659 | at alpha= | 5 | deg
Re: | 7000000 |  |  | Cd Min: | 0.18459 | at alpha= | 20 | deg
Mach: | 0.5 |  |  | Cl=0 at alpha= | -2.9152 | deg
|  |  |  | @ Cl=0.1, Cd= | 0.0052001
|  |  |  | @ Cl=0.4, Cd= | 0.005215
|  |  |  | @ Cl=0.6, Cd= | 0.005366
alpha (deg) | Cl | Cd | Cm | Cl/Cd
-20 | -0.7835 | 0.15359 | -0.0584 | -5.1012
-19.5 | -0.7845 | 0.13828 | -0.0754 | -5.6733
-18.5 | -0.8225 | 0.11686 | -0.0898 | -7.0383
-18 | -0.8418 | 0.10648 | -0.0966 | -7.9057
-17.5 | -0.8619 | 0.09637 | -0.103 | -8.9437
-17 | -0.8864 | 0.08624 | -0.1092 | -10.2783
-16.5 | -0.9004 | 0.07763 | -0.1137 | -11.5986
-16 | -0.9154 | 0.06931 | -0.1176 | -13.2073
-15.5 | -0.9298 | 0.06148 | -0.1207 | -15.1236
-15 | -0.9321 | 0.05507 | -0.1222 | -16.9257
-14.5 | -0.9298 | 0.04928 | -0.123 | -18.8677
-14 | -0.9236 | 0.04411 | -0.1231 | -20.9386
-13.5 | -0.9078 | 0.03985 | -0.1223 | -22.7804
-13 | -0.8913 | 0.03582 | -0.1211 | -24.8827
-12.5 | -0.8706 | 0.03229 | -0.1195 | -26.9619
-12 | -0.846 | 0.02917 | -0.1175 | -29.0024
-11.5 | -0.8228 | 0.0262 | -0.1152 | -31.4046
-11 | -0.7982 | 0.02351 | -0.1125 | -33.9515
-10.5 | -0.7702 | 0.02115 | -0.1095 | -36.4161
-10 | -0.7417 | 0.019 | -0.1063 | -39.0368
-9.5 | -0.7133 | 0.01691 | -0.1029 | -42.1821
-9 | -0.6806 | 0.01517 | -0.0994 | -44.8649
-8.5 | -0.6493 | 0.01344 | -0.0956 | -48.311
-8 | -0.6174 | 0.01193 | -0.0915 | -51.7519
-7.5 | -0.6034 | 0.01045 | -0.0847 | -57.7416
-7 | -0.5636 | 0.00941 | -0.081 | -59.8937
-6.5 | -0.5068 | 0.00863 | -0.0792 | -58.7254
-6 | -0.4418 | 0.00812 | -0.0785 | -54.4089
-5.5 | -0.3739 | 0.00759 | -0.0783 | -49.2622
-5 | -0.3057 | 0.00702 | -0.0785 | -43.547
-4.5 | -0.2351 | 0.00639 | -0.0793 | -36.7919
-4 | -0.163 | 0.00572 | -0.0805 | -28.4965
-3.5 | -0.0883 | 0.0054 | -0.0818 | -16.3519
-3 | -0.0127 | 0.00528 | -0.0832 | -2.4053
-2.5 | 0.0622 | 0.00524 | -0.0845 | 11.8702
-2 | 0.1379 | 0.00516 | -0.0859 | 26.7248
-1.5 | 0.2128 | 0.00514 | -0.0873 | 41.4008
-1 | 0.2878 | 0.00517 | -0.0887 | 55.6673
-0.5 | 0.3629 | 0.00517 | -0.0901 | 70.1934
0 | 0.4371 | 0.00526 | -0.0913 | 83.0989
0.5 | 0.5123 | 0.00527 | -0.0927 | 97.2106
1 | 0.5868 | 0.00535 | -0.0939 | 109.6822
1.5 | 0.6611 | 0.00544 | -0.095 | 121.5257
2 | 0.7355 | 0.00553 | -0.096 | 133.0018
2.5 | 0.8093 | 0.00567 | -0.0969 | 142.7337
3 | 0.8841 | 0.00577 | -0.0977 | 153.2236
3.5 | 0.9574 | 0.00595 | -0.0982 | 160.9076
4 | 1.0291 | 0.00619 | -0.0983 | 166.252
4.5 | 1.0998 | 0.00648 | -0.098 | 169.7222
5 | 1.169 | 0.00681 | -0.0974 | 171.6593
5.5 | 1.2327 | 0.00729 | -0.0957 | 169.0947
6 | 1.286 | 0.00801 | -0.0923 | 160.5493
6.5 | 1.3029 | 0.00914 | -0.0831 | 142.5492
7 | 1.3093 | 0.01079 | -0.0735 | 121.3438
7.5 | 1.3146 | 0.01317 | -0.0656 | 99.8178
8 | 1.3205 | 0.01614 | -0.059 | 81.8154
8.5 | 1.3311 | 0.01931 | -0.0537 | 68.9332
9 | 1.3437 | 0.02268 | -0.0491 | 59.246
9.5 | 1.3575 | 0.02624 | -0.0452 | 51.734
10 | 1.3681 | 0.03029 | -0.0416 | 45.1667
10.5 | 1.3732 | 0.03502 | -0.0385 | 39.2119
11 | 1.3749 | 0.04028 | -0.0359 | 34.1336
11.5 | 1.3717 | 0.04628 | -0.034 | 29.6392
12 | 1.3824 | 0.05159 | -0.0328 | 26.7959
12.5 | 1.3952 | 0.05702 | -0.0319 | 24.4686
13 | 1.4101 | 0.06254 | -0.0314 | 22.5472
13.5 | 1.4257 | 0.06823 | -0.0312 | 20.8955
14 | 1.4415 | 0.07414 | -0.0314 | 19.4429
14.5 | 1.4569 | 0.08033 | -0.0319 | 18.1364
15 | 1.4691 | 0.08707 | -0.0329 | 16.8726
15.5 | 1.4822 | 0.09395 | -0.0341 | 15.7765
16 | 1.491 | 0.10153 | -0.036 | 14.6853
16.5 | 1.4955 | 0.10977 | -0.0385 | 13.6239
17 | 1.4986 | 0.11844 | -0.0417 | 12.6528
17.5 | 1.4974 | 0.12772 | -0.0456 | 11.7241
18 | 1.493 | 0.13765 | -0.0504 | 10.8463
18.5 | 1.4799 | 0.14874 | -0.0567 | 9.9496
19 | 1.4649 | 0.16037 | -0.0639 | 9.1345
19.5 | 1.4486 | 0.17241 | -0.072 | 8.4021
20 | 1.4326 | 0.18459 | -0.0807 | 7.761

## 99. Re 8M Mach 0.00 (1)
BIGFOIL.COM POLAR EXPORT
NACA63-421
NACA63-421 |  |  |  | Cl Max: | 1.846 | at alpha= | 16 | deg
JavaFoil+Calcfoil stall+Eppler ext transition |  |  |  | L/D Max: | 139.362 | at alpha= | 4 | deg
Re: | 8000000 |  |  | Cd Min: | 0.00492 | at alpha= | -0.5 | deg
Mach: | 0 |  |  | Cl=0 at alpha= | -3.5318 | deg
|  |  |  | @ Cl=0.1, Cd= | 0.0050252
|  |  |  | @ Cl=0.4, Cd= | 0.0049327
|  |  |  | @ Cl=0.6, Cd= | 0.0052391
alpha (deg) | Cl | Cd | Cm | Cl/Cd
-20 | -1.244 | 0.06423 | -0.047 | -19.375
-19.5 | -1.253 | 0.05889 | -0.048 | -21.283
-19 | -1.259 | 0.05439 | -0.049 | -23.142
-18.5 | -1.261 | 0.04985 | -0.05 | -25.302
-18 | -1.259 | 0.04577 | -0.051 | -27.512
-17.5 | -1.254 | 0.04207 | -0.052 | -29.801
-17 | -1.244 | 0.03863 | -0.053 | -32.214
-16.5 | -1.231 | 0.03565 | -0.054 | -34.54
-16 | -1.215 | 0.03291 | -0.055 | -36.909
-15.5 | -1.194 | 0.03037 | -0.056 | -39.335
-15 | -1.17 | 0.02808 | -0.057 | -41.688
-14.5 | -1.143 | 0.02595 | -0.058 | -44.052
-14 | -1.112 | 0.02404 | -0.059 | -46.259
-13.5 | -1.078 | 0.0223 | -0.06 | -48.33
-13 | -1.039 | 0.02066 | -0.061 | -50.314
-12.5 | -0.997 | 0.01923 | -0.062 | -51.854
-12 | -0.953 | 0.01793 | -0.063 | -53.143
-11.5 | -0.906 | 0.01673 | -0.064 | -54.161
-11 | -0.858 | 0.01563 | -0.065 | -54.875
-10.5 | -0.807 | 0.01465 | -0.066 | -55.121
-10 | -0.756 | 0.01369 | -0.067 | -55.216
-9.5 | -0.703 | 0.01288 | -0.068 | -54.563
-9 | -0.648 | 0.0121 | -0.069 | -53.59
-8.5 | -0.593 | 0.0114 | -0.07 | -51.996
-8 | -0.537 | 0.01078 | -0.071 | -49.756
-7.5 | -0.482 | 0.00867 | -0.072 | -55.581
-7 | -0.424 | 0.00828 | -0.073 | -51.153
-6.5 | -0.365 | 0.00785 | -0.074 | -46.448
-6 | -0.305 | 0.00742 | -0.075 | -41.075
-5.5 | -0.245 | 0.00679 | -0.076 | -36.087
-5 | -0.184 | 0.00618 | -0.078 | -29.859
-4.5 | -0.122 | 0.00555 | -0.079 | -22.036
-4 | -0.059 | 0.0054 | -0.08 | -10.976
-3.5 | 0.004 | 0.00513 | -0.081 | 0.765
-3 | 0.067 | 0.00502 | -0.081 | 13.404
-2.5 | 0.131 | 0.00503 | -0.082 | 25.987
-2 | 0.194 | 0.00502 | -0.083 | 38.622
-1.5 | 0.257 | 0.00506 | -0.084 | 50.825
-1 | 0.321 | 0.00508 | -0.084 | 63.138
-0.5 | 0.384 | 0.00492 | -0.085 | 78.04
0 | 0.447 | 0.00497 | -0.086 | 89.936
0.5 | 0.51 | 0.00507 | -0.086 | 100.681
1 | 0.573 | 0.00518 | -0.087 | 110.698
1.5 | 0.637 | 0.00532 | -0.088 | 119.756
2 | 0.7 | 0.00545 | -0.089 | 128.451
2.5 | 0.758 | 0.00556 | -0.089 | 136.416
3 | 0.82 | 0.00622 | -0.09 | 131.881
3.5 | 0.883 | 0.00647 | -0.091 | 136.335
4 | 0.944 | 0.00678 | -0.091 | 139.362
4.5 | 1.006 | 0.00747 | -0.092 | 134.688
5 | 1.067 | 0.00782 | -0.093 | 136.511
5.5 | 1.128 | 0.00837 | -0.093 | 134.735
6 | 1.188 | 0.00902 | -0.094 | 131.634
6.5 | 1.239 | 0.00989 | -0.094 | 125.209
7 | 1.289 | 0.01082 | -0.094 | 119.218
7.5 | 1.34 | 0.0117 | -0.094 | 114.504
8 | 1.39 | 0.01243 | -0.094 | 111.871
8.5 | 1.44 | 0.01313 | -0.095 | 109.673
9 | 1.487 | 0.01385 | -0.095 | 107.406
9.5 | 1.529 | 0.01584 | -0.095 | 96.518
10 | 1.572 | 0.01682 | -0.095 | 93.479
10.5 | 1.613 | 0.01772 | -0.095 | 91.022
11 | 1.651 | 0.01876 | -0.096 | 88.02
11.5 | 1.686 | 0.0198 | -0.096 | 85.175
12 | 1.719 | 0.02092 | -0.096 | 82.139
12.5 | 1.748 | 0.02214 | -0.096 | 78.938
13 | 1.774 | 0.02346 | -0.096 | 75.618
13.5 | 1.796 | 0.02484 | -0.097 | 72.316
14 | 1.814 | 0.02629 | -0.097 | 69.024
14.5 | 1.829 | 0.02785 | -0.097 | 65.659
15 | 1.839 | 0.02965 | -0.097 | 62.019
15.5 | 1.844 | 0.03149 | -0.097 | 58.563
16 | 1.846 | 0.03349 | -0.097 | 55.124
16.5 | 1.844 | 0.03567 | -0.097 | 51.685
17 | 1.838 | 0.03803 | -0.097 | 48.313
17.5 | 1.827 | 0.04059 | -0.097 | 45.019
18 | 1.813 | 0.04338 | -0.097 | 41.78
18.5 | 1.793 | 0.04611 | -0.097 | 38.881
19 | 1.769 | 0.04905 | -0.097 | 36.063
19.5 | 1.742 | 0.05238 | -0.097 | 33.248
20 | 1.712 | 0.05579 | -0.097 | 30.683

## 100. Re 8M Mach 0.00 (2)
BIGFOIL.COM POLAR EXPORT
NACA63-421
NACA63-421 |  |  |  | Cl Max: | 1.7124 | at alpha= | 20 | deg
XFOIL ncrit=9 |  |  |  | L/D Max: | 165.475 | at alpha= | 5.5 | deg
Re: | 8000000 |  |  | Cd Min: | 0.07494 | at alpha= | 20 | deg
Mach: | 0 |  |  | Cl=0 at alpha= | -3.0309 | deg
|  |  |  | @ Cl=0.1, Cd= | 0.0047506
|  |  |  | @ Cl=0.4, Cd= | 0.0047422
|  |  |  | @ Cl=0.6, Cd= | 0.0049254
alpha (deg) | Cl | Cd | Cm | Cl/Cd
-20 | -1.4561 | 0.04825 | -0.0552 | -30.1782
-19.5 | -1.4392 | 0.04409 | -0.0573 | -32.6423
-18.5 | -1.3417 | 0.03592 | -0.0724 | -37.3524
-18 | -1.228 | 0.03261 | -0.0909 | -37.6572
-17.5 | -1.2137 | 0.03001 | -0.0898 | -40.4432
-17 | -1.1979 | 0.02741 | -0.0889 | -43.703
-16.5 | -1.1784 | 0.02513 | -0.0879 | -46.8922
-16 | -1.1563 | 0.02316 | -0.0868 | -49.9266
-15.5 | -1.1329 | 0.02133 | -0.0855 | -53.113
-15 | -1.1097 | 0.01959 | -0.084 | -56.6462
-14.5 | -1.0864 | 0.0179 | -0.0822 | -60.6927
-14 | -1.0614 | 0.01638 | -0.0803 | -64.7985
-13.5 | -1.0337 | 0.01509 | -0.0784 | -68.5023
-13 | -1.003 | 0.01399 | -0.0766 | -71.6941
-12.5 | -0.9754 | 0.01286 | -0.0741 | -75.8476
-12 | -0.9515 | 0.0118 | -0.0708 | -80.6356
-11.5 | -0.9355 | 0.01103 | -0.0655 | -84.8141
-11 | -0.8929 | 0.01057 | -0.0641 | -84.4749
-10.5 | -0.847 | 0.01007 | -0.0631 | -84.1112
-10 | -0.7972 | 0.0097 | -0.0628 | -82.1856
-9.5 | -0.7461 | 0.00928 | -0.0626 | -80.3987
-9 | -0.6932 | 0.00892 | -0.0626 | -77.713
-8.5 | -0.6395 | 0.00851 | -0.0629 | -75.1469
-8 | -0.5857 | 0.00807 | -0.0631 | -72.5774
-7.5 | -0.53 | 0.00766 | -0.0637 | -69.1906
-7 | -0.4729 | 0.00735 | -0.0644 | -64.3401
-6.5 | -0.415 | 0.00704 | -0.0652 | -58.9489
-6 | -0.3568 | 0.00673 | -0.0661 | -53.0163
-5.5 | -0.2979 | 0.0064 | -0.0671 | -46.5469
-5 | -0.2388 | 0.00609 | -0.0682 | -39.2118
-4.5 | -0.1789 | 0.00569 | -0.0694 | -31.4411
-4 | -0.1189 | 0.0052 | -0.0709 | -22.8654
-3.5 | -0.0576 | 0.00492 | -0.0723 | -11.7073
-3 | 0.0038 | 0.00483 | -0.0736 | 0.78675
-2.5 | 0.0653 | 0.00479 | -0.0748 | 13.6326
-2 | 0.127 | 0.00472 | -0.0761 | 26.9068
-1.5 | 0.1884 | 0.0047 | -0.0774 | 40.0851
-1 | 0.2501 | 0.00467 | -0.0786 | 53.5546
-0.5 | 0.3115 | 0.0047 | -0.0798 | 66.2766
0 | 0.3728 | 0.00472 | -0.081 | 78.9831
0.5 | 0.434 | 0.00477 | -0.0822 | 90.9853
1 | 0.4949 | 0.00481 | -0.0833 | 102.8898
1.5 | 0.556 | 0.00486 | -0.0844 | 114.4033
2 | 0.6165 | 0.00495 | -0.0855 | 124.5455
2.5 | 0.6773 | 0.00501 | -0.0866 | 135.1896
3 | 0.7371 | 0.00514 | -0.0875 | 143.4047
3.5 | 0.7965 | 0.00528 | -0.0884 | 150.8523
4 | 0.8552 | 0.00547 | -0.0892 | 156.3437
4.5 | 0.9138 | 0.00566 | -0.09 | 161.4488
5 | 0.9717 | 0.00588 | -0.0906 | 165.2551
5.5 | 1.0276 | 0.00621 | -0.091 | 165.475
6 | 1.0763 | 0.00698 | -0.0902 | 154.1977
6.5 | 1.1238 | 0.00775 | -0.0892 | 145.0065
7 | 1.1719 | 0.0084 | -0.0883 | 139.5119
7.5 | 1.2186 | 0.00906 | -0.0872 | 134.5033
8 | 1.2655 | 0.00961 | -0.0861 | 131.6857
8.5 | 1.3087 | 0.01025 | -0.0843 | 127.678
9 | 1.3495 | 0.01084 | -0.0822 | 124.4926
9.5 | 1.3731 | 0.01153 | -0.0769 | 119.0893
10 | 1.3964 | 0.01238 | -0.0721 | 112.7948
10.5 | 1.4161 | 0.01356 | -0.0673 | 104.4322
11 | 1.4327 | 0.01513 | -0.0628 | 94.6927
11.5 | 1.4523 | 0.01681 | -0.0592 | 86.395
12 | 1.4732 | 0.01862 | -0.0562 | 79.1192
12.5 | 1.4947 | 0.02056 | -0.0535 | 72.6994
13 | 1.5156 | 0.02267 | -0.0511 | 66.8549
13.5 | 1.5365 | 0.02491 | -0.0491 | 61.6821
14 | 1.5542 | 0.0275 | -0.047 | 56.5164
14.5 | 1.5744 | 0.03008 | -0.0455 | 52.3404
15 | 1.5916 | 0.03303 | -0.044 | 48.1865
15.5 | 1.6078 | 0.03623 | -0.0428 | 44.3776
16 | 1.6255 | 0.03945 | -0.042 | 41.2041
16.5 | 1.6407 | 0.04303 | -0.0413 | 38.1292
17 | 1.6529 | 0.04705 | -0.0408 | 35.1307
17.5 | 1.6678 | 0.05093 | -0.0407 | 32.7469
18 | 1.6802 | 0.05522 | -0.0407 | 30.4274
19 | 1.695 | 0.0646 | -0.0408 | 26.2384
19.5 | 1.7048 | 0.06959 | -0.0416 | 24.4978
20 | 1.7124 | 0.07494 | -0.0426 | 22.8503

## 101. Re 8M Mach 0.10 (1)
BIGFOIL.COM POLAR EXPORT
NACA63-421
NACA63-421 |  |  |  | Cl Max: | 1.834 | at alpha= | 15.5 | deg
JavaFoil+Calcfoil stall+Eppler ext transition |  |  |  | L/D Max: | 139.034 | at alpha= | 4 | deg
Re: | 8000000 |  |  | Cd Min: | 0.00491 | at alpha= | -0.5 | deg
Mach: | 0.1 |  |  | Cl=0 at alpha= | -3.5312 | deg
|  |  |  | @ Cl=0.1, Cd= | 0.0050495
|  |  |  | @ Cl=0.4, Cd= | 0.0049233
|  |  |  | @ Cl=0.6, Cd= | 0.0052125
alpha (deg) | Cl | Cd | Cm | Cl/Cd
-20 | -1.213 | 0.06739 | -0.046 | -18.004
-19.5 | -1.226 | 0.06158 | -0.048 | -19.912
-19 | -1.236 | 0.05623 | -0.049 | -21.982
-18.5 | -1.241 | 0.05185 | -0.05 | -23.942
-18 | -1.243 | 0.04739 | -0.051 | -26.221
-17.5 | -1.24 | 0.04348 | -0.052 | -28.522
-17 | -1.234 | 0.0399 | -0.053 | -30.919
-16.5 | -1.223 | 0.03667 | -0.054 | -33.355
-16 | -1.209 | 0.03377 | -0.055 | -35.786
-15.5 | -1.19 | 0.03113 | -0.056 | -38.23
-15 | -1.168 | 0.02872 | -0.057 | -40.664
-14.5 | -1.142 | 0.02652 | -0.058 | -43.042
-14 | -1.112 | 0.02453 | -0.059 | -45.335
-13.5 | -1.079 | 0.02273 | -0.06 | -47.448
-13 | -1.041 | 0.02103 | -0.061 | -49.486
-12.5 | -0.999 | 0.01957 | -0.062 | -51.06
-12 | -0.955 | 0.01819 | -0.063 | -52.505
-11.5 | -0.908 | 0.01698 | -0.064 | -53.499
-11 | -0.86 | 0.01585 | -0.065 | -54.256
-10.5 | -0.81 | 0.01484 | -0.066 | -54.588
-10 | -0.758 | 0.01387 | -0.067 | -54.687
-9.5 | -0.705 | 0.01305 | -0.068 | -54.068
-9 | -0.651 | 0.01224 | -0.069 | -53.161
-8.5 | -0.595 | 0.01153 | -0.07 | -51.611
-8 | -0.539 | 0.0109 | -0.071 | -49.418
-7.5 | -0.484 | 0.00876 | -0.072 | -55.238
-7 | -0.425 | 0.00836 | -0.073 | -50.897
-6.5 | -0.366 | 0.00792 | -0.074 | -46.232
-6 | -0.306 | 0.0075 | -0.076 | -40.785
-5.5 | -0.246 | 0.00685 | -0.077 | -35.917
-5 | -0.185 | 0.00622 | -0.078 | -29.769
-4.5 | -0.123 | 0.00553 | -0.079 | -22.221
-4 | -0.06 | 0.00538 | -0.08 | -11.065
-3.5 | 0.004 | 0.00513 | -0.081 | 0.768
-3 | 0.068 | 0.00508 | -0.082 | 13.307
-2.5 | 0.131 | 0.00502 | -0.082 | 26.169
-2 | 0.195 | 0.00501 | -0.083 | 38.901
-1.5 | 0.259 | 0.00505 | -0.084 | 51.163
-1 | 0.322 | 0.00507 | -0.085 | 63.553
-0.5 | 0.386 | 0.00491 | -0.085 | 78.494
0 | 0.449 | 0.00497 | -0.086 | 90.377
0.5 | 0.513 | 0.00507 | -0.087 | 101.184
1 | 0.576 | 0.00516 | -0.088 | 111.743
1.5 | 0.64 | 0.0053 | -0.088 | 120.797
2 | 0.703 | 0.00543 | -0.089 | 129.472
2.5 | 0.762 | 0.00557 | -0.09 | 136.909
3 | 0.825 | 0.00623 | -0.09 | 132.381
3.5 | 0.887 | 0.00652 | -0.091 | 136.078
4 | 0.949 | 0.00683 | -0.092 | 139.034
4.5 | 1.011 | 0.0075 | -0.092 | 134.753
5 | 1.072 | 0.00788 | -0.093 | 136.016
5.5 | 1.133 | 0.00842 | -0.094 | 134.601
6 | 1.194 | 0.00908 | -0.094 | 131.529
6.5 | 1.243 | 0.00999 | -0.094 | 124.428
7 | 1.294 | 0.01094 | -0.094 | 118.341
7.5 | 1.345 | 0.01185 | -0.094 | 113.485
8 | 1.395 | 0.01258 | -0.095 | 110.889
8.5 | 1.445 | 0.01329 | -0.095 | 108.687
9 | 1.492 | 0.01403 | -0.095 | 106.345
9.5 | 1.534 | 0.01608 | -0.095 | 95.396
10 | 1.577 | 0.01706 | -0.095 | 92.427
10.5 | 1.617 | 0.01801 | -0.096 | 89.782
11 | 1.655 | 0.01906 | -0.096 | 86.839
11.5 | 1.689 | 0.02015 | -0.096 | 83.837
12 | 1.721 | 0.02129 | -0.096 | 80.805
12.5 | 1.749 | 0.02258 | -0.097 | 77.443
13 | 1.774 | 0.0239 | -0.097 | 74.213
13.5 | 1.795 | 0.02533 | -0.097 | 70.861
14 | 1.811 | 0.02683 | -0.097 | 67.513
14.5 | 1.823 | 0.02851 | -0.097 | 63.958
15 | 1.831 | 0.03036 | -0.097 | 60.313
15.5 | 1.834 | 0.03229 | -0.098 | 56.787
16 | 1.832 | 0.03432 | -0.098 | 53.392
16.5 | 1.827 | 0.03669 | -0.098 | 49.79
17 | 1.817 | 0.03927 | -0.098 | 46.273
17.5 | 1.803 | 0.04182 | -0.098 | 43.116
18 | 1.784 | 0.04469 | -0.098 | 39.929
18.5 | 1.76 | 0.04778 | -0.098 | 36.834
19 | 1.731 | 0.05082 | -0.098 | 34.063
19.5 | 1.699 | 0.05441 | -0.097 | 31.221
20 | 1.664 | 0.05809 | -0.097 | 28.642

## 102. Re 8M Mach 0.10 (2)
BIGFOIL.COM POLAR EXPORT
NACA63-421
NACA63-421 |  |  |  | Cl Max: | 1.7039 | at alpha= | 20 | deg
XFOIL ncrit=9 |  |  |  | L/D Max: | 165.797 | at alpha= | 5 | deg
Re: | 8000000 |  |  | Cd Min: | 0.07849 | at alpha= | 20 | deg
Mach: | 0.1 |  |  | Cl=0 at alpha= | -3.0275 | deg
|  |  |  | @ Cl=0.1, Cd= | 0.0047566
|  |  |  | @ Cl=0.4, Cd= | 0.0047503
|  |  |  | @ Cl=0.6, Cd= | 0.0049333
alpha (deg) | Cl | Cd | Cm | Cl/Cd
-20 | -1.4465 | 0.05104 | -0.0565 | -28.3405
-19.5 | -1.429 | 0.04677 | -0.0586 | -30.5538
-18.5 | -1.3366 | 0.03787 | -0.0738 | -35.2944
-18 | -1.2244 | 0.03402 | -0.0926 | -35.9906
-17.5 | -1.2091 | 0.03139 | -0.0916 | -38.5186
-17 | -1.1941 | 0.02861 | -0.0907 | -41.7372
-16.5 | -1.1758 | 0.02616 | -0.0898 | -44.9465
-16 | -1.1537 | 0.02407 | -0.0887 | -47.931
-15.5 | -1.1304 | 0.02217 | -0.0874 | -50.9878
-15 | -1.1058 | 0.02044 | -0.086 | -54.0998
-14.5 | -1.0828 | 0.01865 | -0.0842 | -58.059
-14 | -1.0592 | 0.01699 | -0.0823 | -62.3426
-13.5 | -1.0315 | 0.01563 | -0.0804 | -65.9949
-13 | -1.0015 | 0.01444 | -0.0785 | -69.356
-12.5 | -0.9727 | 0.01329 | -0.0762 | -73.1904
-12 | -0.9474 | 0.01216 | -0.0731 | -77.9112
-11.5 | -0.9303 | 0.01122 | -0.0682 | -82.9144
-11 | -0.8956 | 0.01071 | -0.0654 | -83.6228
-10.5 | -0.8508 | 0.01019 | -0.0643 | -83.4936
-10 | -0.8017 | 0.00979 | -0.0637 | -81.8897
-9.5 | -0.7505 | 0.00937 | -0.0634 | -80.0961
-9 | -0.6974 | 0.00901 | -0.0633 | -77.4029
-8.5 | -0.6437 | 0.00859 | -0.0635 | -74.936
-8 | -0.5897 | 0.00813 | -0.0637 | -72.5338
-7.5 | -0.5338 | 0.00772 | -0.0641 | -69.1451
-7 | -0.4764 | 0.00739 | -0.0648 | -64.4655
-6.5 | -0.4182 | 0.00709 | -0.0656 | -58.9845
-6 | -0.3596 | 0.00676 | -0.0664 | -53.1953
-5.5 | -0.3003 | 0.00643 | -0.0674 | -46.703
-5 | -0.2408 | 0.00611 | -0.0685 | -39.4108
-4.5 | -0.1805 | 0.0057 | -0.0698 | -31.6667
-4 | -0.1202 | 0.00522 | -0.0712 | -23.0268
-3.5 | -0.0584 | 0.00493 | -0.0726 | -11.8458
-3 | 0.0034 | 0.00485 | -0.0739 | 0.70103
-2.5 | 0.0654 | 0.00479 | -0.0752 | 13.6534
-2 | 0.1275 | 0.00473 | -0.0765 | 26.9556
-1.5 | 0.1892 | 0.00471 | -0.0777 | 40.1699
-1 | 0.2515 | 0.00468 | -0.079 | 53.7393
-0.5 | 0.3132 | 0.00472 | -0.0802 | 66.3559
0 | 0.375 | 0.00473 | -0.0814 | 79.2812
0.5 | 0.4366 | 0.00478 | -0.0825 | 91.3389
1 | 0.498 | 0.00482 | -0.0837 | 103.3195
1.5 | 0.5594 | 0.00488 | -0.0848 | 114.6311
2 | 0.6204 | 0.00496 | -0.0859 | 125.0806
2.5 | 0.6816 | 0.00502 | -0.087 | 135.7769
3 | 0.7418 | 0.00516 | -0.0879 | 143.7597
3.5 | 0.8017 | 0.0053 | -0.0888 | 151.2642
4 | 0.8609 | 0.00549 | -0.0896 | 156.8124
4.5 | 0.9198 | 0.00568 | -0.0903 | 161.9366
5 | 0.9782 | 0.0059 | -0.0909 | 165.7966
5.5 | 1.0344 | 0.00624 | -0.0912 | 165.7692
6.5 | 1.1308 | 0.00779 | -0.0893 | 145.1605
7 | 1.1788 | 0.00846 | -0.0883 | 139.3381
7.5 | 1.2254 | 0.00912 | -0.087 | 134.364
8 | 1.2716 | 0.00971 | -0.0857 | 130.9578
9 | 1.3512 | 0.01094 | -0.0808 | 123.5101
9.5 | 1.3726 | 0.01171 | -0.0751 | 117.2161
10 | 1.3962 | 0.01264 | -0.0704 | 110.4589
10.5 | 1.4157 | 0.01393 | -0.0657 | 101.6296
11 | 1.4314 | 0.01565 | -0.0612 | 91.4633
11.5 | 1.4507 | 0.01745 | -0.0577 | 83.1347
12 | 1.472 | 0.01935 | -0.0547 | 76.0724
12.5 | 1.4924 | 0.02145 | -0.0521 | 69.5758
13 | 1.5127 | 0.02369 | -0.0497 | 63.8539
13.5 | 1.5346 | 0.02597 | -0.0477 | 59.0913
14 | 1.5504 | 0.02882 | -0.0457 | 53.796
14.5 | 1.5706 | 0.03154 | -0.0442 | 49.7971
15 | 1.5867 | 0.03471 | -0.0428 | 45.7131
15.5 | 1.6033 | 0.03803 | -0.0417 | 42.1588
16 | 1.6202 | 0.04144 | -0.0409 | 39.0975
16.5 | 1.6346 | 0.04524 | -0.0403 | 36.1317
17 | 1.6469 | 0.04938 | -0.0399 | 33.3516
17.5 | 1.6613 | 0.05349 | -0.0399 | 31.0581
18 | 1.6724 | 0.05806 | -0.04 | 28.8047
18.5 | 1.6823 | 0.06287 | -0.0405 | 26.7584
19 | 1.6876 | 0.06773 | -0.0403 | 24.9166
19.5 | 1.6968 | 0.07291 | -0.0413 | 23.2725
20 | 1.7039 | 0.07849 | -0.0424 | 21.7085

## 103. Re 8M Mach 0.25 (1)
BIGFOIL.COM POLAR EXPORT
NACA63-421
NACA63-421 |  |  |  | Cl Max: | 1.774 | at alpha= | 14 | deg
JavaFoil+Calcfoil stall+Eppler ext transition |  |  |  | L/D Max: | 140.137 | at alpha= | 4 | deg
Re: | 8000000 |  |  | Cd Min: | 0.00505 | at alpha= | -2 | deg
Mach: | 0.25 |  |  | Cl=0 at alpha= | -3.5308 | deg
|  |  |  | @ Cl=0.1, Cd= | 0.0050706
|  |  |  | @ Cl=0.4, Cd= | 0.005173
|  |  |  | @ Cl=0.6, Cd= | 0.0053485
alpha (deg) | Cl | Cd | Cm | Cl/Cd
-20 | -0.936 | 0.10616 | -0.043 | -8.821
-19.5 | -0.989 | 0.08978 | -0.046 | -11.02
-19 | -1.035 | 0.07755 | -0.048 | -13.346
-18.5 | -1.072 | 0.06859 | -0.049 | -15.63
-18 | -1.102 | 0.06066 | -0.051 | -18.16
-17.5 | -1.124 | 0.05446 | -0.052 | -20.636
-17 | -1.14 | 0.0489 | -0.053 | -23.308
-16.5 | -1.15 | 0.04399 | -0.055 | -26.137
-16 | -1.153 | 0.03974 | -0.056 | -29.011
-15.5 | -1.15 | 0.03607 | -0.057 | -31.874
-15 | -1.14 | 0.03287 | -0.058 | -34.69
-14.5 | -1.125 | 0.02993 | -0.059 | -37.588
-14 | -1.104 | 0.02761 | -0.06 | -39.969
-13.5 | -1.077 | 0.02537 | -0.061 | -42.465
-13 | -1.044 | 0.0234 | -0.062 | -44.643
-12.5 | -1.006 | 0.02158 | -0.063 | -46.62
-12 | -0.965 | 0.01997 | -0.064 | -48.308
-11.5 | -0.92 | 0.01847 | -0.065 | -49.831
-11 | -0.873 | 0.01715 | -0.066 | -50.911
-10.5 | -0.824 | 0.01597 | -0.068 | -51.592
-10 | -0.772 | 0.01493 | -0.069 | -51.739
-9.5 | -0.719 | 0.01396 | -0.07 | -51.513
-9 | -0.664 | 0.01304 | -0.071 | -50.934
-8.5 | -0.608 | 0.01225 | -0.072 | -49.622
-8 | -0.55 | 0.01152 | -0.073 | -47.804
-7.5 | -0.495 | 0.00924 | -0.074 | -53.576
-7 | -0.435 | 0.00873 | -0.075 | -49.808
-6.5 | -0.374 | 0.00832 | -0.076 | -44.955
-6 | -0.313 | 0.00782 | -0.077 | -40.033
-5.5 | -0.251 | 0.00715 | -0.078 | -35.13
-5 | -0.189 | 0.00645 | -0.08 | -29.325
-4.5 | -0.126 | 0.00564 | -0.082 | -22.373
-4 | -0.061 | 0.00551 | -0.082 | -11.091
-3.5 | 0.004 | 0.00518 | -0.083 | 0.781
-3 | 0.069 | 0.00508 | -0.084 | 13.669
-2.5 | 0.135 | 0.00506 | -0.085 | 26.675
-2 | 0.2 | 0.00505 | -0.086 | 39.634
-1.5 | 0.266 | 0.00506 | -0.086 | 52.505
-1 | 0.331 | 0.00515 | -0.087 | 64.323
-0.5 | 0.396 | 0.00517 | -0.088 | 76.715
0 | 0.462 | 0.00522 | -0.089 | 88.393
0.5 | 0.527 | 0.00524 | -0.089 | 100.611
1 | 0.592 | 0.00533 | -0.09 | 111.071
1.5 | 0.657 | 0.00548 | -0.091 | 120.013
2 | 0.723 | 0.00547 | -0.091 | 132.1
2.5 | 0.783 | 0.00559 | -0.092 | 140.123
3 | 0.847 | 0.00636 | -0.093 | 133.125
3.5 | 0.911 | 0.00666 | -0.094 | 136.696
4 | 0.975 | 0.00695 | -0.094 | 140.137
4.5 | 1.038 | 0.00776 | -0.095 | 133.805
5 | 1.101 | 0.00821 | -0.096 | 134.113
5.5 | 1.163 | 0.00886 | -0.096 | 131.301
6 | 1.217 | 0.00953 | -0.096 | 127.747
6.5 | 1.269 | 0.01064 | -0.096 | 119.263
7 | 1.321 | 0.01165 | -0.096 | 113.381
7.5 | 1.372 | 0.01268 | -0.097 | 108.222
8 | 1.423 | 0.01344 | -0.097 | 105.879
8.5 | 1.472 | 0.01429 | -0.097 | 103.02
9 | 1.519 | 0.01514 | -0.097 | 100.356
9.5 | 1.559 | 0.01754 | -0.097 | 88.847
10 | 1.6 | 0.01858 | -0.098 | 86.102
10.5 | 1.638 | 0.01967 | -0.098 | 83.253
11 | 1.672 | 0.02094 | -0.098 | 79.842
11.5 | 1.701 | 0.02221 | -0.098 | 76.594
12 | 1.726 | 0.02359 | -0.099 | 73.197
12.5 | 1.747 | 0.02509 | -0.099 | 69.612
13 | 1.762 | 0.02672 | -0.099 | 65.951
13.5 | 1.772 | 0.02841 | -0.099 | 62.364
14 | 1.774 | 0.03047 | -0.099 | 58.232
14.5 | 1.771 | 0.03263 | -0.099 | 54.263
15 | 1.76 | 0.03505 | -0.099 | 50.204
15.5 | 1.741 | 0.03759 | -0.099 | 46.315
16 | 1.715 | 0.04049 | -0.099 | 42.358
16.5 | 1.683 | 0.04362 | -0.099 | 38.575
17 | 1.644 | 0.04696 | -0.099 | 35.002
17.5 | 1.597 | 0.05088 | -0.099 | 31.386
18 | 1.542 | 0.05511 | -0.099 | 27.985
18.5 | 1.479 | 0.05989 | -0.099 | 24.687
19 | 1.406 | 0.06548 | -0.098 | 21.476

## 104. Re 8M Mach 0.25 (2)
BIGFOIL.COM POLAR EXPORT
NACA63-421
NACA63-421 |  |  |  | Cl Max: | 1.6607 | at alpha= | 20 | deg
XFOIL ncrit=9 |  |  |  | L/D Max: | 168.422 | at alpha= | 5 | deg
Re: | 8000000 |  |  | Cd Min: | 0.09774 | at alpha= | 20 | deg
Mach: | 0.25 |  |  | Cl=0 at alpha= | -3.0078 | deg
|  |  |  | @ Cl=0.1, Cd= | 0.0048086
|  |  |  | @ Cl=0.4, Cd= | 0.0048001
|  |  |  | @ Cl=0.6, Cd= | 0.0049772
alpha (deg) | Cl | Cd | Cm | Cl/Cd
-20 | -1.3895 | 0.06684 | -0.0616 | -20.7885
-19.5 | -1.3702 | 0.06058 | -0.0668 | -22.618
-19 | -1.3296 | 0.05452 | -0.075 | -24.3874
-18.5 | -1.288 | 0.04875 | -0.0832 | -26.4205
-18 | -1.1977 | 0.04282 | -0.1004 | -27.9706
-17.5 | -1.1837 | 0.03944 | -0.0999 | -30.0127
-17 | -1.1661 | 0.03624 | -0.0996 | -32.1772
-16.5 | -1.1493 | 0.03311 | -0.099 | -34.7116
-16 | -1.1319 | 0.03011 | -0.0982 | -37.5922
-15.5 | -1.1114 | 0.02745 | -0.0972 | -40.4882
-15 | -1.0881 | 0.02513 | -0.0959 | -43.2988
-14.5 | -1.0631 | 0.02307 | -0.0944 | -46.0815
-14 | -1.0417 | 0.02092 | -0.0925 | -49.7945
-13.5 | -1.0174 | 0.01902 | -0.0905 | -53.4911
-13 | -0.9916 | 0.01729 | -0.0883 | -57.3511
-12.5 | -0.9612 | 0.01585 | -0.0861 | -60.6435
-12 | -0.9329 | 0.01442 | -0.0836 | -64.6949
-11.5 | -0.904 | 0.01312 | -0.0809 | -68.9024
-11 | -0.8743 | 0.01201 | -0.0779 | -72.7977
-10.5 | -0.8541 | 0.01104 | -0.0729 | -77.3641
-10 | -0.8205 | 0.01038 | -0.0695 | -79.0462
-9.5 | -0.7715 | 0.00992 | -0.0683 | -77.7722
-9 | -0.7198 | 0.00944 | -0.0675 | -76.25
-8.5 | -0.6657 | 0.00902 | -0.067 | -73.8027
-8 | -0.6104 | 0.00854 | -0.0668 | -71.4754
-7.5 | -0.5545 | 0.00804 | -0.0668 | -68.9677
-7 | -0.4954 | 0.00765 | -0.0672 | -64.7582
-6.5 | -0.436 | 0.00729 | -0.0677 | -59.808
-6 | -0.3749 | 0.00695 | -0.0685 | -53.9424
-5.5 | -0.3137 | 0.00663 | -0.0693 | -47.3152
-5 | -0.252 | 0.00622 | -0.0703 | -40.5145
-4.5 | -0.1899 | 0.00581 | -0.0715 | -32.685
-4 | -0.1271 | 0.00529 | -0.073 | -24.0265
-3.5 | -0.063 | 0.00498 | -0.0744 | -12.6506
-3 | 0.001 | 0.00491 | -0.0757 | 0.20367
-2.5 | 0.0657 | 0.00483 | -0.077 | 13.6025
-2 | 0.1299 | 0.00479 | -0.0783 | 27.119
-1.5 | 0.1943 | 0.00476 | -0.0796 | 40.8193
-1 | 0.2587 | 0.00474 | -0.0809 | 54.5781
-0.5 | 0.3226 | 0.00479 | -0.0821 | 67.3486
0 | 0.3871 | 0.00479 | -0.0834 | 80.8142
0.5 | 0.4508 | 0.00484 | -0.0846 | 93.1405
1 | 0.5148 | 0.00488 | -0.0858 | 105.4918
1.5 | 0.5783 | 0.00495 | -0.0869 | 116.8283
2 | 0.642 | 0.00503 | -0.088 | 127.6342
2.5 | 0.7054 | 0.00511 | -0.089 | 138.0431
3 | 0.7683 | 0.00523 | -0.09 | 146.9025
3.5 | 0.8305 | 0.00538 | -0.0908 | 154.368
4 | 0.8921 | 0.00558 | -0.0915 | 159.8746
4.5 | 0.9533 | 0.00579 | -0.0921 | 164.6459
5 | 1.0139 | 0.00602 | -0.0926 | 168.4219
5.5 | 1.0718 | 0.00641 | -0.0927 | 167.2075
6 | 1.1224 | 0.00715 | -0.0915 | 156.979
6.5 | 1.1693 | 0.00801 | -0.0898 | 145.98
7 | 1.2157 | 0.00878 | -0.0879 | 138.4624
7.5 | 1.2597 | 0.00953 | -0.0856 | 132.1826
8 | 1.3001 | 0.01026 | -0.0827 | 126.7154
8.5 | 1.3272 | 0.01092 | -0.0772 | 121.5385
9 | 1.3503 | 0.01186 | -0.0717 | 113.8533
9.5 | 1.3729 | 0.01307 | -0.0668 | 105.0421
10 | 1.3941 | 0.0146 | -0.0623 | 95.4863
10.5 | 1.4137 | 0.01646 | -0.0582 | 85.887
11 | 1.4258 | 0.01895 | -0.0539 | 75.2401
11.5 | 1.4398 | 0.0216 | -0.0503 | 66.6574
12 | 1.4582 | 0.0242 | -0.0475 | 60.2562
12.5 | 1.4784 | 0.02684 | -0.0452 | 55.082
13 | 1.4966 | 0.02983 | -0.0431 | 50.171
13.5 | 1.5148 | 0.03301 | -0.0413 | 45.8891
14 | 1.5333 | 0.03634 | -0.0398 | 42.1932
14.5 | 1.5509 | 0.03991 | -0.0386 | 38.8599
15 | 1.5656 | 0.04388 | -0.0376 | 35.6791
15.5 | 1.5832 | 0.04778 | -0.0369 | 33.1352
16 | 1.5971 | 0.05216 | -0.0365 | 30.6192
16.5 | 1.6083 | 0.057 | -0.0363 | 28.2158
17 | 1.6219 | 0.06174 | -0.0365 | 26.2698
17.5 | 1.6322 | 0.06702 | -0.0369 | 24.3539
18 | 1.6396 | 0.07277 | -0.0377 | 22.5313
18.5 | 1.6498 | 0.07842 | -0.0388 | 21.038
19 | 1.6575 | 0.08452 | -0.0402 | 19.6107
20 | 1.6607 | 0.09774 | -0.0432 | 16.991

## 105. Re 8M Mach 0.50 (1)
BIGFOIL.COM POLAR EXPORT
NACA63-421
NACA63-421 |  |  |  | Cl Max: | 1.608 | at alpha= | 9.5 | deg
JavaFoil+Calcfoil stall+Eppler ext transition |  |  |  | L/D Max: | 132.075 | at alpha= | 3 | deg
Re: | 8000000 |  |  | Cd Min: | 0.00527 | at alpha= | -2 | deg
Mach: | 0.5 |  |  | Cl=0 at alpha= | -3.5282 | deg
|  |  |  | @ Cl=0.1, Cd= | 0.0056301
|  |  |  | @ Cl=0.4, Cd= | 0.0053606
|  |  |  | @ Cl=0.6, Cd= | 0.0055321
alpha (deg) | Cl | Cd | Cm | Cl/Cd
-20 | -0.954 | 0.15169 | -0.037 | -6.292
-19.5 | -0.938 | 0.14197 | -0.042 | -6.608
-19 | -0.899 | 0.14095 | -0.038 | -6.375
-18.5 | -0.877 | 0.13577 | -0.041 | -6.457
-18 | -0.859 | 0.11575 | -0.046 | -7.425
-17.5 | -0.814 | 0.12959 | -0.04 | -6.279
-17 | -0.856 | 0.06353 | -0.058 | -13.481
-16.5 | -0.821 | 0.06557 | -0.058 | -12.517
-16 | -0.738 | 0.10594 | -0.047 | -6.969
-15.5 | -0.771 | 0.05113 | -0.061 | -15.086
-15 | -0.734 | 0.05433 | -0.061 | -13.503
-14.5 | -0.715 | 0.04251 | -0.064 | -16.813
-14 | -0.681 | 0.04254 | -0.065 | -16.005
-13.5 | -0.577 | 0.11736 | -0.037 | -4.916
-13 | -0.554 | 0.09493 | -0.045 | -5.836
-12.5 | -0.519 | 0.09738 | -0.038 | -5.334
-12 | -0.825 | 0.0368 | -0.068 | -22.429
-11.5 | -0.873 | 0.0297 | -0.071 | -29.397
-11 | -0.871 | 0.02593 | -0.072 | -33.569
-10.5 | -0.847 | 0.02311 | -0.074 | -36.64
-10 | -0.81 | 0.02079 | -0.075 | -38.984
-9.5 | -0.765 | 0.0189 | -0.076 | -40.49
-9 | -0.714 | 0.01733 | -0.077 | -41.196
-8.5 | -0.658 | 0.01595 | -0.079 | -41.248
-8 | -0.599 | 0.01476 | -0.08 | -40.561
-7.5 | -0.537 | 0.01367 | -0.081 | -39.283
-7 | -0.476 | 0.01087 | -0.083 | -43.78
-6.5 | -0.41 | 0.01016 | -0.084 | -40.363
-6 | -0.343 | 0.0095 | -0.085 | -36.122
-5.5 | -0.276 | 0.0088 | -0.086 | -31.327
-5 | -0.207 | 0.00775 | -0.088 | -26.74
-4.5 | -0.138 | 0.00707 | -0.089 | -19.474
-4 | -0.067 | 0.00662 | -0.09 | -10.121
-3.5 | 0.004 | 0.0061 | -0.092 | 0.731
-3 | 0.077 | 0.00577 | -0.093 | 13.37
-2.5 | 0.151 | 0.00532 | -0.095 | 28.324
-2 | 0.224 | 0.00527 | -0.096 | 42.527
-1.5 | 0.297 | 0.00533 | -0.096 | 55.725
-1 | 0.37 | 0.00534 | -0.097 | 69.315
-0.5 | 0.443 | 0.00539 | -0.098 | 82.189
0 | 0.516 | 0.00547 | -0.099 | 94.398
0.5 | 0.589 | 0.00552 | -0.1 | 106.782
1 | 0.662 | 0.0056 | -0.101 | 118.342
1.5 | 0.735 | 0.00569 | -0.101 | 129.284
2 | 0.808 | 0.00665 | -0.102 | 121.407
2.5 | 0.873 | 0.0069 | -0.103 | 126.408
3 | 0.944 | 0.00715 | -0.104 | 132.075
3.5 | 1.015 | 0.00772 | -0.105 | 131.518
4 | 1.079 | 0.00857 | -0.105 | 125.883
4.5 | 1.141 | 0.00953 | -0.105 | 119.737
5 | 1.204 | 0.01021 | -0.105 | 117.977
5.5 | 1.265 | 0.01132 | -0.105 | 111.708
6 | 1.324 | 0.01284 | -0.105 | 103.107
6.5 | 1.379 | 0.01449 | -0.105 | 95.18
7 | 1.432 | 0.01609 | -0.106 | 89.012
7.5 | 1.482 | 0.01738 | -0.106 | 85.277
8 | 1.527 | 0.01872 | -0.106 | 81.55
8.5 | 1.561 | 0.02229 | -0.106 | 70.048
9 | 1.591 | 0.02411 | -0.106 | 65.997
9.5 | 1.608 | 0.02619 | -0.106 | 61.395
10 | 1.606 | 0.0286 | -0.107 | 56.164
10.5 | 1.569 | 0.03145 | -0.107 | 49.898
11 | 1.452 | 0.03531 | -0.107 | 41.116
11.5 | 0.994 | 0.04124 | -0.106 | 24.099
12 | 1.025 | 0.04186 | -0.107 | 24.492
12.5 | 1.054 | 0.04466 | -0.107 | 23.605
13 | 1.083 | 0.04711 | -0.107 | 22.999
13.5 | 1.112 | 0.04998 | -0.107 | 22.248
14 | 1.14 | 0.05309 | -0.107 | 21.478
14.5 | 1.167 | 0.0568 | -0.107 | 20.546

## 106. Re 8M Mach 0.50 (2)
BIGFOIL.COM POLAR EXPORT
NACA63-421
NACA63-421 |  |  |  | Cl Max: | 1.5206 | at alpha= | 17 | deg
XFOIL ncrit=9 |  |  |  | L/D Max: | 174.301 | at alpha= | 5 | deg
Re: | 8000000 |  |  | Cd Min: | 0.18262 | at alpha= | 20 | deg
Mach: | 0.5 |  |  | Cl=0 at alpha= | -2.9233 | deg
|  |  |  | @ Cl=0.1, Cd= | 0.0050866
|  |  |  | @ Cl=0.4, Cd= | 0.0050889
|  |  |  | @ Cl=0.6, Cd= | 0.0052404
alpha (deg) | Cl | Cd | Cm | Cl/Cd
-20 | -0.785 | 0.14646 | -0.0708 | -5.3598
-19.5 | -0.8052 | 0.13581 | -0.0775 | -5.9289
-19 | -0.8261 | 0.1248 | -0.0851 | -6.6194
-18.5 | -0.8462 | 0.11404 | -0.0925 | -7.4202
-18 | -0.8661 | 0.10366 | -0.0994 | -8.3552
-17.5 | -0.8863 | 0.09371 | -0.1056 | -9.4579
-16.5 | -0.9228 | 0.07543 | -0.1158 | -12.2339
-16 | -0.9364 | 0.06739 | -0.1194 | -13.8952
-15.5 | -0.9503 | 0.05974 | -0.1222 | -15.9073
-15 | -0.9542 | 0.05325 | -0.1237 | -17.9192
-14.5 | -0.9477 | 0.04788 | -0.124 | -19.7932
-14 | -0.9409 | 0.04282 | -0.1239 | -21.9734
-13.5 | -0.928 | 0.03839 | -0.123 | -24.173
-13 | -0.9096 | 0.03459 | -0.1216 | -26.2966
-12.5 | -0.8866 | 0.03123 | -0.1198 | -28.3894
-12 | -0.8618 | 0.0282 | -0.1177 | -30.5603
-11.5 | -0.8347 | 0.02544 | -0.1153 | -32.8105
-11 | -0.812 | 0.02271 | -0.1124 | -35.7552
-10.5 | -0.7839 | 0.02041 | -0.1093 | -38.4076
-10 | -0.7535 | 0.01833 | -0.1061 | -41.1075
-9.5 | -0.7239 | 0.01636 | -0.1025 | -44.2482
-9 | -0.6916 | 0.01459 | -0.0989 | -47.4023
-8.5 | -0.6578 | 0.01302 | -0.0952 | -50.5223
-8 | -0.6255 | 0.01152 | -0.091 | -54.2969
-7.5 | -0.6104 | 0.01017 | -0.0842 | -60.0197
-7 | -0.5648 | 0.00924 | -0.081 | -61.1255
-6.5 | -0.508 | 0.00848 | -0.0792 | -59.9057
-6 | -0.4424 | 0.00793 | -0.0785 | -55.7881
-5.5 | -0.3737 | 0.00748 | -0.0784 | -49.9599
-5 | -0.3042 | 0.00697 | -0.0787 | -43.6442
-4.5 | -0.2335 | 0.00637 | -0.0794 | -36.6562
-4 | -0.1618 | 0.00573 | -0.0806 | -28.2373
-3.5 | -0.0868 | 0.00533 | -0.0821 | -16.2852
-3 | -0.0116 | 0.00518 | -0.0834 | -2.2394
-2.5 | 0.064 | 0.00512 | -0.0848 | 12.5
-2 | 0.1394 | 0.00505 | -0.0862 | 27.604
-1.5 | 0.2143 | 0.00505 | -0.0876 | 42.4356
-1 | 0.2899 | 0.00503 | -0.0891 | 57.6342
-0.5 | 0.3646 | 0.00507 | -0.0904 | 71.9132
0 | 0.4394 | 0.00511 | -0.0918 | 85.9883
0.5 | 0.5146 | 0.00514 | -0.0931 | 100.1167
1 | 0.5888 | 0.00523 | -0.0943 | 112.5813
1.5 | 0.6638 | 0.0053 | -0.0955 | 125.2453
2 | 0.7376 | 0.00543 | -0.0965 | 135.8379
2.5 | 0.8127 | 0.00551 | -0.0975 | 147.4955
3 | 0.8864 | 0.00567 | -0.0982 | 156.3316
3.5 | 0.9607 | 0.0058 | -0.0988 | 165.6379
4 | 1.0326 | 0.00605 | -0.0989 | 170.6777
4.5 | 1.1031 | 0.00635 | -0.0986 | 173.7165
5 | 1.1713 | 0.00672 | -0.0978 | 174.3006
5.5 | 1.2342 | 0.00724 | -0.096 | 170.4696
6 | 1.2858 | 0.00801 | -0.0923 | 160.5243
6.5 | 1.3003 | 0.00917 | -0.0828 | 141.7993
7 | 1.3084 | 0.01078 | -0.0735 | 121.3729
7.5 | 1.3121 | 0.01323 | -0.0654 | 99.1761
8 | 1.3213 | 0.01608 | -0.0591 | 82.1704
8.5 | 1.3392 | 0.0189 | -0.0543 | 70.8571
9 | 1.3501 | 0.02232 | -0.0495 | 60.4884
9.5 | 1.3635 | 0.02589 | -0.0455 | 52.6651
10 | 1.3748 | 0.02987 | -0.0419 | 46.0261
10.5 | 1.3835 | 0.03433 | -0.0388 | 40.3
11 | 1.3803 | 0.03988 | -0.0361 | 34.6113
11.5 | 1.3814 | 0.04557 | -0.0341 | 30.3138
12.5 | 1.4077 | 0.056 | -0.0318 | 25.1375
13 | 1.426 | 0.06118 | -0.0312 | 23.3083
13.5 | 1.4413 | 0.06687 | -0.0309 | 21.5538
14 | 1.4583 | 0.07262 | -0.0309 | 20.0812
14.5 | 1.4715 | 0.07898 | -0.0314 | 18.6313
15 | 1.4867 | 0.08537 | -0.0321 | 17.4148
15.5 | 1.4991 | 0.09229 | -0.0333 | 16.2434
16 | 1.5075 | 0.09984 | -0.035 | 15.0992
16.5 | 1.5162 | 0.1076 | -0.0372 | 14.0911
17 | 1.5206 | 0.11603 | -0.04 | 13.1052
17.5 | 1.5178 | 0.12548 | -0.044 | 12.096
18 | 1.5106 | 0.13565 | -0.0488 | 11.136
18.5 | 1.4977 | 0.1467 | -0.055 | 10.2093
19 | 1.4817 | 0.15836 | -0.0621 | 9.3565
19.5 | 1.4638 | 0.1705 | -0.0702 | 8.5853
20 | 1.4479 | 0.18262 | -0.0788 | 7.9285

## 107. Re 10M Mach 0.00 (1)
BIGFOIL.COM POLAR EXPORT
NACA63-421
NACA63-421 |  |  |  | Cl Max: | 1.849 | at alpha= | 16 | deg
JavaFoil+Calcfoil stall+Eppler ext transition |  |  |  | L/D Max: | 137.054 | at alpha= | 2.5 | deg
Re: | 10000000 |  |  | Cd Min: | 0.00487 | at alpha= | -0.5 | deg
Mach: | 0 |  |  | Cl=0 at alpha= | -3.5318 | deg
|  |  |  | @ Cl=0.1, Cd= | 0.0050391
|  |  |  | @ Cl=0.4, Cd= | 0.0048776
|  |  |  | @ Cl=0.6, Cd= | 0.0052306
alpha (deg) | Cl | Cd | Cm | Cl/Cd
-20 | -1.248 | 0.06133 | -0.047 | -20.35
-19.5 | -1.257 | 0.05629 | -0.048 | -22.328
-19 | -1.262 | 0.052 | -0.049 | -24.272
-18.5 | -1.265 | 0.04762 | -0.05 | -26.558
-18 | -1.262 | 0.04372 | -0.051 | -28.878
-17.5 | -1.257 | 0.04017 | -0.052 | -31.282
-17 | -1.247 | 0.03691 | -0.053 | -33.794
-16.5 | -1.234 | 0.03412 | -0.054 | -36.17
-16 | -1.217 | 0.03147 | -0.055 | -38.685
-15.5 | -1.197 | 0.02905 | -0.056 | -41.203
-15 | -1.173 | 0.02686 | -0.057 | -43.66
-14.5 | -1.145 | 0.02481 | -0.058 | -46.164
-14 | -1.114 | 0.02298 | -0.059 | -48.494
-13.5 | -1.08 | 0.02133 | -0.06 | -50.638
-13 | -1.042 | 0.01978 | -0.061 | -52.652
-12.5 | -0.999 | 0.0184 | -0.062 | -54.304
-12 | -0.955 | 0.01717 | -0.063 | -55.593
-11.5 | -0.908 | 0.016 | -0.064 | -56.737
-11 | -0.859 | 0.01498 | -0.065 | -57.362
-10.5 | -0.809 | 0.01401 | -0.066 | -57.732
-10 | -0.757 | 0.01313 | -0.067 | -57.696
-9.5 | -0.704 | 0.01233 | -0.068 | -57.124
-9 | -0.65 | 0.01159 | -0.069 | -56.071
-8.5 | -0.594 | 0.01094 | -0.07 | -54.326
-8 | -0.538 | 0.01034 | -0.071 | -51.99
-7.5 | -0.483 | 0.0084 | -0.072 | -57.528
-7 | -0.424 | 0.00803 | -0.073 | -52.887
-6.5 | -0.365 | 0.00765 | -0.074 | -47.705
-6 | -0.305 | 0.00727 | -0.075 | -42.004
-5.5 | -0.245 | 0.00685 | -0.076 | -35.743
-5 | -0.184 | 0.00615 | -0.078 | -29.941
-4.5 | -0.122 | 0.00558 | -0.079 | -21.921
-4 | -0.059 | 0.00541 | -0.08 | -10.955
-3.5 | 0.004 | 0.00527 | -0.081 | 0.743
-3 | 0.067 | 0.00507 | -0.081 | 13.268
-2.5 | 0.131 | 0.00501 | -0.082 | 26.05
-2 | 0.194 | 0.00499 | -0.083 | 38.881
-1.5 | 0.257 | 0.00502 | -0.084 | 51.252
-1 | 0.321 | 0.00503 | -0.084 | 63.731
-0.5 | 0.384 | 0.00487 | -0.085 | 78.856
0 | 0.447 | 0.0049 | -0.086 | 91.315
0.5 | 0.51 | 0.00502 | -0.086 | 101.734
1 | 0.573 | 0.00518 | -0.087 | 110.629
1.5 | 0.637 | 0.0053 | -0.088 | 120.122
2 | 0.7 | 0.00542 | -0.089 | 129.193
2.5 | 0.758 | 0.00553 | -0.089 | 137.054
3 | 0.82 | 0.00629 | -0.09 | 130.435
3.5 | 0.883 | 0.0066 | -0.091 | 133.689
4 | 0.944 | 0.00717 | -0.091 | 131.785
4.5 | 1.006 | 0.00747 | -0.092 | 134.639
5 | 1.067 | 0.00799 | -0.093 | 133.548
5.5 | 1.128 | 0.00841 | -0.093 | 134.063
6 | 1.188 | 0.00928 | -0.094 | 127.993
6.5 | 1.239 | 0.01009 | -0.094 | 122.828
7 | 1.29 | 0.01084 | -0.094 | 119.003
7.5 | 1.342 | 0.01147 | -0.094 | 117.017
8 | 1.392 | 0.01211 | -0.094 | 115.029
8.5 | 1.442 | 0.01273 | -0.095 | 113.299
9 | 1.49 | 0.01344 | -0.095 | 110.864
9.5 | 1.531 | 0.01535 | -0.095 | 99.779
10 | 1.575 | 0.01617 | -0.095 | 97.441
10.5 | 1.616 | 0.01704 | -0.096 | 94.852
11 | 1.655 | 0.01801 | -0.096 | 91.853
11.5 | 1.69 | 0.01902 | -0.096 | 88.813
12 | 1.722 | 0.02009 | -0.096 | 85.735
12.5 | 1.751 | 0.02124 | -0.096 | 82.457
13 | 1.777 | 0.02251 | -0.097 | 78.961
13.5 | 1.8 | 0.02381 | -0.097 | 75.575
14 | 1.818 | 0.02528 | -0.097 | 71.908
14.5 | 1.832 | 0.02681 | -0.097 | 68.346
15 | 1.842 | 0.02847 | -0.097 | 64.699
15.5 | 1.848 | 0.03024 | -0.097 | 61.086
16 | 1.849 | 0.03216 | -0.097 | 57.494
16.5 | 1.847 | 0.03428 | -0.098 | 53.882
17 | 1.841 | 0.03658 | -0.098 | 50.329
17.5 | 1.831 | 0.03895 | -0.098 | 47.008
18 | 1.816 | 0.04166 | -0.098 | 43.587
18.5 | 1.797 | 0.04426 | -0.098 | 40.586
19 | 1.772 | 0.04714 | -0.098 | 37.599
19.5 | 1.745 | 0.05034 | -0.097 | 34.658
20 | 1.715 | 0.05363 | -0.097 | 31.977

## 108. Re 10M Mach 0.00 (2)
BIGFOIL.COM POLAR EXPORT
NACA63-421
NACA63-421 |  |  |  | Cl Max: | 1.7388 | at alpha= | 20 | deg
XFOIL ncrit=9 |  |  |  | L/D Max: | 165.904 | at alpha= | 5 | deg
Re: | 10000000 |  |  | Cd Min: | 0.07169 | at alpha= | 20 | deg
Mach: | 0 |  |  | Cl=0 at alpha= | -3.0413 | deg
|  |  |  | @ Cl=0.1, Cd= | 0.0046438
|  |  |  | @ Cl=0.4, Cd= | 0.0046026
|  |  |  | @ Cl=0.6, Cd= | 0.0047686
alpha (deg) | Cl | Cd | Cm | Cl/Cd
-20 | -1.4733 | 0.04505 | -0.0583 | -32.7037
-18.5 | -1.2725 | 0.03317 | -0.0909 | -38.363
-18 | -1.2569 | 0.03063 | -0.0899 | -41.0349
-17.5 | -1.2373 | 0.02823 | -0.0893 | -43.8293
-17 | -1.2169 | 0.02597 | -0.0885 | -46.8579
-16.5 | -1.1998 | 0.02364 | -0.0872 | -50.753
-16 | -1.179 | 0.02166 | -0.0859 | -54.4321
-15.5 | -1.1556 | 0.01992 | -0.0844 | -58.012
-15 | -1.1304 | 0.01832 | -0.0829 | -61.7031
-14.5 | -1.1031 | 0.01688 | -0.0813 | -65.3495
-14 | -1.078 | 0.01544 | -0.0792 | -69.8187
-13.5 | -1.0507 | 0.01418 | -0.0771 | -74.0973
-13 | -1.0231 | 0.01302 | -0.0748 | -78.5791
-12.5 | -0.9936 | 0.01209 | -0.0723 | -82.1836
-12 | -0.9728 | 0.01116 | -0.0681 | -87.1685
-11.5 | -0.9463 | 0.01058 | -0.0642 | -89.4423
-11 | -0.9015 | 0.0101 | -0.0631 | -89.2574
-10.5 | -0.8525 | 0.00972 | -0.0626 | -87.7058
-10 | -0.8022 | 0.00931 | -0.0623 | -86.1654
-9.5 | -0.7492 | 0.00899 | -0.0623 | -83.337
-9 | -0.6957 | 0.00863 | -0.0625 | -80.6141
-8.5 | -0.641 | 0.00828 | -0.0628 | -77.4155
-8 | -0.5862 | 0.00788 | -0.0632 | -74.3909
-7.5 | -0.5304 | 0.00748 | -0.0637 | -70.9091
-7 | -0.4729 | 0.00718 | -0.0645 | -65.8635
-6.5 | -0.4149 | 0.00688 | -0.0653 | -60.3052
-6 | -0.3562 | 0.00659 | -0.0663 | -54.0516
-5.5 | -0.2972 | 0.00631 | -0.0673 | -47.0998
-5 | -0.2375 | 0.00603 | -0.0684 | -39.3864
-4.5 | -0.1778 | 0.0057 | -0.0696 | -31.193
-4 | -0.1174 | 0.00524 | -0.071 | -22.4046
-3.5 | -0.0566 | 0.00486 | -0.0725 | -11.6461
-3 | 0.0051 | 0.00474 | -0.0738 | 1.0759
-2.5 | 0.0668 | 0.00466 | -0.0751 | 14.3348
-2 | 0.1281 | 0.00463 | -0.0763 | 27.6674
-1.5 | 0.1901 | 0.00457 | -0.0777 | 41.5974
-1 | 0.2515 | 0.00455 | -0.0789 | 55.2747
-0.5 | 0.3131 | 0.00454 | -0.0802 | 68.9648
0 | 0.3744 | 0.00459 | -0.0813 | 81.5686
0.5 | 0.4356 | 0.00462 | -0.0825 | 94.2857
1 | 0.4968 | 0.00467 | -0.0837 | 106.3812
1.5 | 0.5577 | 0.00472 | -0.0848 | 118.1568
2 | 0.6186 | 0.00479 | -0.0859 | 129.1441
2.5 | 0.679 | 0.00489 | -0.087 | 138.8548
3 | 0.7386 | 0.00503 | -0.0879 | 146.839
3.5 | 0.7977 | 0.00521 | -0.0887 | 153.1094
4 | 0.8567 | 0.00538 | -0.0896 | 159.2379
4.5 | 0.9149 | 0.0056 | -0.0902 | 163.375
5 | 0.9722 | 0.00586 | -0.0908 | 165.9044
5.5 | 1.0258 | 0.00635 | -0.0908 | 161.5433
6 | 1.0734 | 0.00718 | -0.0898 | 149.4986
6.5 | 1.1233 | 0.00779 | -0.0892 | 144.1977
7 | 1.1726 | 0.00839 | -0.0885 | 139.7616
7.5 | 1.2214 | 0.00894 | -0.0877 | 136.6219
8 | 1.2682 | 0.00951 | -0.0866 | 133.3544
8.5 | 1.3139 | 0.01005 | -0.0853 | 130.7363
9 | 1.3559 | 0.01063 | -0.0833 | 127.5541
9.5 | 1.3839 | 0.01125 | -0.0788 | 123.0133
10 | 1.4042 | 0.01213 | -0.0733 | 115.7626
10.5 | 1.4249 | 0.01322 | -0.0685 | 107.7837
11 | 1.443 | 0.01465 | -0.0641 | 98.4983
11.5 | 1.4665 | 0.01609 | -0.0608 | 91.1436
12 | 1.4891 | 0.01774 | -0.0577 | 83.9402
12.5 | 1.5122 | 0.01951 | -0.0551 | 77.509
13 | 1.5354 | 0.02141 | -0.0528 | 71.7142
13.5 | 1.5557 | 0.0236 | -0.0505 | 65.9195
14 | 1.5774 | 0.02583 | -0.0486 | 61.0685
14.5 | 1.5964 | 0.02838 | -0.0467 | 56.2509
15 | 1.6132 | 0.03128 | -0.0451 | 51.5729
15.5 | 1.6311 | 0.03424 | -0.0438 | 47.6373
16 | 1.6449 | 0.03771 | -0.0427 | 43.6197
16.5 | 1.6613 | 0.04109 | -0.0419 | 40.4308
17 | 1.6775 | 0.04464 | -0.0414 | 37.5784
18 | 1.7 | 0.0531 | -0.0409 | 32.0151
19 | 1.7251 | 0.06181 | -0.0415 | 27.9097
19.5 | 1.7322 | 0.06635 | -0.0414 | 26.107
20 | 1.7388 | 0.07169 | -0.0423 | 24.2544

## 109. Re 10M Mach 0.10 (1)
BIGFOIL.COM POLAR EXPORT
NACA63-421
NACA63-421 |  |  |  | Cl Max: | 1.837 | at alpha= | 15.5 | deg
JavaFoil+Calcfoil stall+Eppler ext transition |  |  |  | L/D Max: | 137.59 | at alpha= | 2.5 | deg
Re: | 10000000 |  |  | Cd Min: | 0.00487 | at alpha= | -0.5 | deg
Mach: | 0.1 |  |  | Cl=0 at alpha= | -3.5312 | deg
|  |  |  | @ Cl=0.1, Cd= | 0.0050394
|  |  |  | @ Cl=0.4, Cd= | 0.0048767
|  |  |  | @ Cl=0.6, Cd= | 0.005205
alpha (deg) | Cl | Cd | Cm | Cl/Cd
-20 | -1.217 | 0.06435 | -0.047 | -18.911
-19.5 | -1.23 | 0.0588 | -0.048 | -20.917
-19 | -1.239 | 0.05376 | -0.049 | -23.054
-18.5 | -1.245 | 0.04955 | -0.05 | -25.119
-18 | -1.246 | 0.04532 | -0.051 | -27.49
-17.5 | -1.243 | 0.04154 | -0.052 | -29.925
-17 | -1.237 | 0.03809 | -0.053 | -32.462
-16.5 | -1.226 | 0.0351 | -0.054 | -34.925
-16 | -1.211 | 0.03232 | -0.055 | -37.469
-15.5 | -1.193 | 0.02977 | -0.056 | -40.066
-15 | -1.17 | 0.0275 | -0.057 | -42.544
-14.5 | -1.144 | 0.02536 | -0.058 | -45.109
-14 | -1.114 | 0.02345 | -0.059 | -47.518
-13.5 | -1.081 | 0.02175 | -0.06 | -49.702
-13 | -1.043 | 0.02014 | -0.061 | -51.775
-12.5 | -1.001 | 0.01872 | -0.062 | -53.492
-12 | -0.957 | 0.01741 | -0.063 | -54.969
-11.5 | -0.91 | 0.01625 | -0.064 | -56.034
-11 | -0.862 | 0.01519 | -0.065 | -56.751
-10.5 | -0.812 | 0.01422 | -0.066 | -57.092
-10 | -0.76 | 0.01328 | -0.067 | -57.214
-9.5 | -0.707 | 0.01249 | -0.068 | -56.576
-9 | -0.652 | 0.01173 | -0.069 | -55.62
-8.5 | -0.597 | 0.01105 | -0.07 | -53.967
-8 | -0.54 | 0.01045 | -0.071 | -51.653
-7.5 | -0.485 | 0.00848 | -0.073 | -57.193
-7 | -0.426 | 0.00809 | -0.074 | -52.655
-6.5 | -0.367 | 0.00771 | -0.075 | -47.545
-6 | -0.306 | 0.00733 | -0.076 | -41.832
-5.5 | -0.246 | 0.00691 | -0.077 | -35.605
-5 | -0.185 | 0.00633 | -0.078 | -29.214
-4.5 | -0.123 | 0.00562 | -0.079 | -21.865
-4 | -0.06 | 0.00539 | -0.08 | -11.044
-3.5 | 0.004 | 0.00532 | -0.081 | 0.74
-3 | 0.068 | 0.00508 | -0.082 | 13.299
-2.5 | 0.131 | 0.005 | -0.082 | 26.245
-2 | 0.195 | 0.00496 | -0.083 | 39.293
-1.5 | 0.259 | 0.00501 | -0.084 | 51.578
-1 | 0.322 | 0.00502 | -0.085 | 64.143
-0.5 | 0.386 | 0.00487 | -0.085 | 79.283
0 | 0.449 | 0.0049 | -0.086 | 91.781
0.5 | 0.513 | 0.00503 | -0.087 | 101.97
1 | 0.576 | 0.00516 | -0.088 | 111.607
1.5 | 0.64 | 0.00528 | -0.088 | 121.089
2 | 0.703 | 0.00541 | -0.089 | 130.07
2.5 | 0.762 | 0.00554 | -0.09 | 137.59
3 | 0.825 | 0.0063 | -0.09 | 130.91
3.5 | 0.887 | 0.00665 | -0.091 | 133.389
4 | 0.949 | 0.00719 | -0.092 | 132.083
4.5 | 1.011 | 0.00753 | -0.092 | 134.196
5 | 1.072 | 0.00802 | -0.093 | 133.709
5.5 | 1.133 | 0.00849 | -0.094 | 133.423
6 | 1.194 | 0.0094 | -0.094 | 127.039
6.5 | 1.243 | 0.01018 | -0.094 | 122.11
7 | 1.295 | 0.01096 | -0.094 | 118.156
7.5 | 1.347 | 0.0116 | -0.095 | 116.096
8 | 1.398 | 0.01224 | -0.095 | 114.154
8.5 | 1.447 | 0.01289 | -0.095 | 112.294
9 | 1.491 | 0.01464 | -0.095 | 101.868
9.5 | 1.536 | 0.01556 | -0.095 | 98.737
10 | 1.58 | 0.0164 | -0.096 | 96.308
10.5 | 1.621 | 0.01732 | -0.096 | 93.577
11 | 1.658 | 0.01833 | -0.096 | 90.474
11.5 | 1.693 | 0.01936 | -0.096 | 87.41
12 | 1.724 | 0.02046 | -0.097 | 84.263
12.5 | 1.752 | 0.02167 | -0.097 | 80.858
13 | 1.777 | 0.02297 | -0.097 | 77.371
13.5 | 1.798 | 0.02428 | -0.097 | 74.059
14 | 1.814 | 0.0258 | -0.097 | 70.332
14.5 | 1.827 | 0.02744 | -0.098 | 66.568
15 | 1.834 | 0.02919 | -0.098 | 62.85
15.5 | 1.837 | 0.03102 | -0.098 | 59.215
16 | 1.836 | 0.03305 | -0.098 | 55.544
16.5 | 1.83 | 0.03526 | -0.098 | 51.905
17 | 1.82 | 0.03769 | -0.098 | 48.293
17.5 | 1.806 | 0.04017 | -0.098 | 44.967
18 | 1.788 | 0.04289 | -0.098 | 41.683
18.5 | 1.763 | 0.04589 | -0.098 | 38.423
19 | 1.734 | 0.04888 | -0.098 | 35.485
19.5 | 1.702 | 0.05214 | -0.098 | 32.651
20 | 1.667 | 0.05583 | -0.098 | 29.856

## 110. Re 10M Mach 0.10 (2)
BIGFOIL.COM POLAR EXPORT
NACA63-421
NACA63-421 |  |  |  | Cl Max: | 1.7289 | at alpha= | 20 | deg
XFOIL ncrit=9 |  |  |  | L/D Max: | 166.429 | at alpha= | 5 | deg
Re: | 10000000 |  |  | Cd Min: | 0.07541 | at alpha= | 20 | deg
Mach: | 0.1 |  |  | Cl=0 at alpha= | -3.0378 | deg
|  |  |  | @ Cl=0.1, Cd= | 0.0046539
|  |  |  | @ Cl=0.4, Cd= | 0.0046114
|  |  |  | @ Cl=0.6, Cd= | 0.0047743
alpha (deg) | Cl | Cd | Cm | Cl/Cd
-20 | -1.4633 | 0.04766 | -0.06 | -30.7029
-19.5 | -1.4137 | 0.04308 | -0.0682 | -32.8157
-18.5 | -1.2667 | 0.03485 | -0.0927 | -36.3472
-18 | -1.252 | 0.03213 | -0.0918 | -38.9667
-17.5 | -1.233 | 0.02958 | -0.0912 | -41.6836
-17 | -1.2125 | 0.02722 | -0.0904 | -44.5445
-16.5 | -1.1949 | 0.02478 | -0.0893 | -48.2203
-16 | -1.1758 | 0.02258 | -0.0879 | -52.0726
-15.5 | -1.1534 | 0.0207 | -0.0865 | -55.7198
-15 | -1.1284 | 0.01904 | -0.0849 | -59.2647
-14.5 | -1.1008 | 0.01756 | -0.0833 | -62.6879
-14 | -1.0754 | 0.01606 | -0.0813 | -66.9614
-13.5 | -1.0482 | 0.01472 | -0.0792 | -71.2092
-13 | -1.0215 | 0.01344 | -0.0768 | -76.0045
-12 | -0.964 | 0.0115 | -0.0714 | -83.8261
-11.5 | -0.9483 | 0.01075 | -0.0658 | -88.214
-11 | -0.9055 | 0.01022 | -0.0643 | -88.6008
-10.5 | -0.8568 | 0.00983 | -0.0636 | -87.1617
-10 | -0.8069 | 0.0094 | -0.0631 | -85.8404
-9.5 | -0.7539 | 0.00907 | -0.0631 | -83.1202
-9 | -0.7004 | 0.00869 | -0.0631 | -80.5984
-8.5 | -0.6454 | 0.00834 | -0.0634 | -77.3861
-8 | -0.5902 | 0.00795 | -0.0637 | -74.239
-7.5 | -0.5342 | 0.00753 | -0.0642 | -70.9429
-7 | -0.4765 | 0.00722 | -0.0649 | -65.9972
-6.5 | -0.418 | 0.00692 | -0.0657 | -60.4046
-6 | -0.359 | 0.00662 | -0.0666 | -54.2296
-5.5 | -0.2995 | 0.00634 | -0.0676 | -47.2397
-5 | -0.2394 | 0.00606 | -0.0687 | -39.505
-4.5 | -0.1795 | 0.00572 | -0.0699 | -31.3811
-4 | -0.1186 | 0.00526 | -0.0713 | -22.5475
-3.5 | -0.0574 | 0.00487 | -0.0728 | -11.7864
-3 | 0.0047 | 0.00474 | -0.0741 | 0.99156
-2.5 | 0.0668 | 0.00467 | -0.0754 | 14.3041
-2 | 0.1286 | 0.00464 | -0.0767 | 27.7155
-1.5 | 0.191 | 0.00458 | -0.078 | 41.7031
-1 | 0.2529 | 0.00456 | -0.0793 | 55.4605
-0.5 | 0.315 | 0.00455 | -0.0806 | 69.2308
0 | 0.3766 | 0.0046 | -0.0817 | 81.8696
0.5 | 0.4383 | 0.00463 | -0.0829 | 94.6652
1 | 0.4998 | 0.00468 | -0.0841 | 106.7949
1.5 | 0.5613 | 0.00473 | -0.0852 | 118.6681
2 | 0.6225 | 0.0048 | -0.0863 | 129.6875
2.5 | 0.6833 | 0.0049 | -0.0874 | 139.449
3 | 0.7434 | 0.00504 | -0.0883 | 147.5
3.5 | 0.803 | 0.00522 | -0.0891 | 153.8314
4 | 0.8623 | 0.00539 | -0.0899 | 159.9814
4.5 | 0.9209 | 0.00561 | -0.0906 | 164.1533
5 | 0.9786 | 0.00588 | -0.0911 | 166.4286
5.5 | 1.0327 | 0.00636 | -0.0911 | 162.3742
6 | 1.0804 | 0.0072 | -0.09 | 150.0556
6.5 | 1.1302 | 0.00784 | -0.0893 | 144.1582
7 | 1.1794 | 0.00845 | -0.0885 | 139.574
7.5 | 1.2281 | 0.00901 | -0.0875 | 136.3041
8 | 1.2746 | 0.0096 | -0.0862 | 132.7708
8.5 | 1.3198 | 0.01015 | -0.0847 | 130.0296
9 | 1.3606 | 0.01075 | -0.0824 | 126.5674
9.5 | 1.3838 | 0.01141 | -0.0769 | 121.2796
10.5 | 1.4242 | 0.01357 | -0.0669 | 104.9521
11 | 1.4422 | 0.01513 | -0.0625 | 95.3206
11.5 | 1.4652 | 0.01669 | -0.0592 | 87.7891
12 | 1.4877 | 0.01844 | -0.0562 | 80.6779
12.5 | 1.5101 | 0.02035 | -0.0536 | 74.2064
13 | 1.534 | 0.0223 | -0.0513 | 68.7892
13.5 | 1.5527 | 0.02471 | -0.049 | 62.8369
14 | 1.5735 | 0.02711 | -0.0471 | 58.0413
14.5 | 1.5924 | 0.02981 | -0.0453 | 53.4183
15 | 1.6108 | 0.0327 | -0.0439 | 49.2599
15.5 | 1.6287 | 0.03579 | -0.0426 | 45.5071
16 | 1.6424 | 0.03939 | -0.0415 | 41.6959
17 | 1.6751 | 0.04657 | -0.0404 | 35.9695
17.5 | 1.6861 | 0.05087 | -0.0401 | 33.1453
18 | 1.6975 | 0.05531 | -0.04 | 30.6907
18.5 | 1.7098 | 0.05978 | -0.0403 | 28.6015
19 | 1.7197 | 0.06467 | -0.0409 | 26.5919
20 | 1.7289 | 0.07541 | -0.042 | 22.9267

## 111. Re 10M Mach 0.25 (1)
BIGFOIL.COM POLAR EXPORT
NACA63-421
NACA63-421 |  |  |  | Cl Max: | 1.777 | at alpha= | 14 | deg
JavaFoil+Calcfoil stall+Eppler ext transition |  |  |  | L/D Max: | 140.612 | at alpha= | 2.5 | deg
Re: | 10000000 |  |  | Cd Min: | 0.00492 | at alpha= | 0 | deg
Mach: | 0.25 |  |  | Cl=0 at alpha= | -3.5308 | deg
|  |  |  | @ Cl=0.1, Cd= | 0.005093
|  |  |  | @ Cl=0.4, Cd= | 0.0050797
|  |  |  | @ Cl=0.6, Cd= | 0.0053088
alpha (deg) | Cl | Cd | Cm | Cl/Cd
-20 | -0.943 | 0.09926 | -0.044 | -9.498
-19.5 | -0.994 | 0.0853 | -0.046 | -11.651
-19 | -1.039 | 0.07391 | -0.048 | -14.053
-18.5 | -1.076 | 0.06537 | -0.05 | -16.456
-18 | -1.105 | 0.05791 | -0.051 | -19.082
-17.5 | -1.127 | 0.05217 | -0.052 | -21.598
-17 | -1.143 | 0.04678 | -0.054 | -24.432
-16.5 | -1.153 | 0.04209 | -0.055 | -27.382
-16 | -1.156 | 0.03806 | -0.056 | -30.362
-15.5 | -1.152 | 0.0345 | -0.057 | -33.397
-15 | -1.143 | 0.03149 | -0.058 | -36.287
-14.5 | -1.127 | 0.02869 | -0.059 | -39.295
-14 | -1.106 | 0.02647 | -0.06 | -41.773
-13.5 | -1.08 | 0.0243 | -0.061 | -44.424
-13 | -1.047 | 0.0224 | -0.062 | -46.713
-12.5 | -1.008 | 0.02067 | -0.064 | -48.773
-12 | -0.967 | 0.01914 | -0.065 | -50.508
-11.5 | -0.922 | 0.0177 | -0.066 | -52.094
-11 | -0.875 | 0.01644 | -0.067 | -53.221
-10.5 | -0.825 | 0.01529 | -0.068 | -53.973
-10 | -0.774 | 0.01431 | -0.069 | -54.086
-9.5 | -0.721 | 0.01337 | -0.07 | -53.899
-9 | -0.665 | 0.01252 | -0.071 | -53.167
-8.5 | -0.609 | 0.01174 | -0.072 | -51.891
-8 | -0.552 | 0.01105 | -0.073 | -49.908
-7.5 | -0.496 | 0.00895 | -0.074 | -55.404
-7 | -0.436 | 0.00846 | -0.075 | -51.49
-6.5 | -0.375 | 0.00806 | -0.076 | -46.49
-6 | -0.313 | 0.00764 | -0.077 | -41.053
-5.5 | -0.251 | 0.00722 | -0.078 | -34.819
-5 | -0.189 | 0.00663 | -0.08 | -28.48
-4.5 | -0.126 | 0.00603 | -0.081 | -20.84
-4 | -0.061 | 0.00546 | -0.082 | -11.194
-3.5 | 0.004 | 0.0054 | -0.083 | 0.75
-3 | 0.069 | 0.00514 | -0.084 | 13.527
-2.5 | 0.135 | 0.00504 | -0.085 | 26.757
-2 | 0.2 | 0.00501 | -0.086 | 40.009
-1.5 | 0.266 | 0.00503 | -0.086 | 52.86
-1 | 0.331 | 0.00508 | -0.087 | 65.123
-0.5 | 0.396 | 0.00509 | -0.088 | 77.857
0 | 0.462 | 0.00492 | -0.089 | 93.763
0.5 | 0.527 | 0.00518 | -0.089 | 101.84
1 | 0.592 | 0.00531 | -0.09 | 111.613
1.5 | 0.657 | 0.0053 | -0.091 | 124.087
2 | 0.723 | 0.00545 | -0.091 | 132.69
2.5 | 0.783 | 0.00557 | -0.092 | 140.612
3 | 0.847 | 0.00643 | -0.093 | 131.631
3.5 | 0.911 | 0.00682 | -0.094 | 133.56
4 | 0.975 | 0.00738 | -0.094 | 132.141
4.5 | 1.038 | 0.00778 | -0.095 | 133.483
5 | 1.101 | 0.00841 | -0.096 | 130.936
5.5 | 1.163 | 0.00891 | -0.096 | 130.508
6 | 1.215 | 0.00992 | -0.096 | 122.552
6.5 | 1.27 | 0.01077 | -0.096 | 117.843
7 | 1.322 | 0.01166 | -0.096 | 113.401
7.5 | 1.375 | 0.01236 | -0.097 | 111.27
8 | 1.426 | 0.01307 | -0.097 | 109.082
8.5 | 1.475 | 0.01383 | -0.097 | 106.685
9 | 1.518 | 0.01588 | -0.097 | 95.565
9.5 | 1.562 | 0.01688 | -0.098 | 92.5
10 | 1.603 | 0.01788 | -0.098 | 89.682
10.5 | 1.641 | 0.01893 | -0.098 | 86.697
11 | 1.675 | 0.0201 | -0.098 | 83.324
11.5 | 1.704 | 0.02133 | -0.099 | 79.9
12 | 1.729 | 0.02268 | -0.099 | 76.255
12.5 | 1.75 | 0.02412 | -0.099 | 72.565
13 | 1.766 | 0.02566 | -0.099 | 68.819
13.5 | 1.775 | 0.02737 | -0.099 | 64.85
14 | 1.777 | 0.02933 | -0.099 | 60.605
14.5 | 1.774 | 0.03131 | -0.1 | 56.662
15 | 1.763 | 0.0337 | -0.1 | 52.313
15.5 | 1.744 | 0.03616 | -0.1 | 48.227
16 | 1.718 | 0.0389 | -0.1 | 44.176
16.5 | 1.686 | 0.0419 | -0.1 | 40.239
17 | 1.647 | 0.04514 | -0.099 | 36.486
17.5 | 1.6 | 0.04876 | -0.099 | 32.815
18 | 1.546 | 0.05286 | -0.099 | 29.241
18.5 | 1.482 | 0.05747 | -0.099 | 25.781
19 | 1.409 | 0.06321 | -0.099 | 22.289

## 112. Re 10M Mach 0.25 (2)
BIGFOIL.COM POLAR EXPORT
NACA63-421
NACA63-421 |  |  |  | Cl Max: | 1.6925 | at alpha= | 20 | deg
XFOIL ncrit=9 |  |  |  | L/D Max: | 168.785 | at alpha= | 5 | deg
Re: | 10000000 |  |  | Cd Min: | 0.09375 | at alpha= | 20 | deg
Mach: | 0.25 |  |  | Cl=0 at alpha= | -3.0209 | deg
|  |  |  | @ Cl=0.1, Cd= | 0.0046993
|  |  |  | @ Cl=0.4, Cd= | 0.0046552
|  |  |  | @ Cl=0.6, Cd= | 0.0048144
alpha (deg) | Cl | Cd | Cm | Cl/Cd
-20 | -1.3929 | 0.06273 | -0.0687 | -22.2047
-19.5 | -1.3627 | 0.0562 | -0.0762 | -24.2473
-18.5 | -1.2341 | 0.04461 | -0.1007 | -27.6642
-18 | -1.2236 | 0.04081 | -0.1005 | -29.9828
-17.5 | -1.2088 | 0.03737 | -0.1003 | -32.3468
-17 | -1.1921 | 0.03416 | -0.0998 | -34.8975
-16.5 | -1.1728 | 0.03127 | -0.0991 | -37.5056
-16 | -1.151 | 0.02865 | -0.0982 | -40.1745
-15.5 | -1.1307 | 0.02606 | -0.097 | -43.3883
-15 | -1.1119 | 0.02357 | -0.0954 | -47.1744
-14.5 | -1.088 | 0.0215 | -0.0937 | -50.6047
-14 | -1.062 | 0.01966 | -0.0918 | -54.0183
-13.5 | -1.0344 | 0.018 | -0.0897 | -57.4667
-13 | -1.0108 | 0.01619 | -0.0873 | -62.4336
-12.5 | -0.9817 | 0.01477 | -0.0849 | -66.4658
-12 | -0.9503 | 0.01353 | -0.0824 | -70.2365
-11.5 | -0.9188 | 0.01241 | -0.0797 | -74.0371
-11 | -0.8944 | 0.01126 | -0.0758 | -79.4316
-10.5 | -0.8754 | 0.01047 | -0.0703 | -83.6103
-10 | -0.8282 | 0.01 | -0.0687 | -82.82
-9.5 | -0.778 | 0.00951 | -0.0676 | -81.8086
-9 | -0.724 | 0.00913 | -0.0671 | -79.299
-8.5 | -0.6682 | 0.00873 | -0.0669 | -76.5407
-8 | -0.612 | 0.00833 | -0.0668 | -73.4694
-7.5 | -0.5548 | 0.00784 | -0.0669 | -70.7653
-7 | -0.4963 | 0.00744 | -0.0672 | -66.707
-6.5 | -0.4356 | 0.00711 | -0.0679 | -61.2658
-6 | -0.3748 | 0.0068 | -0.0686 | -55.1176
-5.5 | -0.3127 | 0.0065 | -0.0695 | -48.1077
-5 | -0.2508 | 0.0062 | -0.0705 | -40.4516
-4.5 | -0.1884 | 0.00579 | -0.0717 | -32.5389
-4 | -0.1255 | 0.00533 | -0.0731 | -23.546
-3.5 | -0.0619 | 0.00494 | -0.0746 | -12.5304
-3 | 0.0027 | 0.00479 | -0.076 | 0.56367
-2.5 | 0.067 | 0.00473 | -0.0773 | 14.1649
-2 | 0.1315 | 0.00467 | -0.0786 | 28.1585
-1.5 | 0.196 | 0.00462 | -0.08 | 42.4242
-1 | 0.2602 | 0.00462 | -0.0812 | 56.3203
-0.5 | 0.3249 | 0.0046 | -0.0826 | 70.6304
0 | 0.3888 | 0.00465 | -0.0838 | 83.6129
0.5 | 0.4529 | 0.00468 | -0.085 | 96.7735
1 | 0.5165 | 0.00475 | -0.0861 | 108.7368
1.5 | 0.5807 | 0.00479 | -0.0874 | 121.2317
2 | 0.6441 | 0.00487 | -0.0884 | 132.2587
2.5 | 0.7077 | 0.00496 | -0.0895 | 142.6815
3 | 0.7702 | 0.0051 | -0.0904 | 151.0196
3.5 | 0.8321 | 0.00528 | -0.0912 | 157.5947
4 | 0.8937 | 0.00548 | -0.0919 | 163.0839
4.5 | 0.9546 | 0.00571 | -0.0925 | 167.1804
5 | 1.0144 | 0.00601 | -0.0928 | 168.7854
5.5 | 1.0711 | 0.00646 | -0.0927 | 165.805
6 | 1.1194 | 0.00733 | -0.0912 | 152.7149
6.5 | 1.1682 | 0.00808 | -0.0897 | 144.5792
7 | 1.2158 | 0.00879 | -0.088 | 138.3163
7.5 | 1.2623 | 0.00944 | -0.0861 | 133.7182
8.5 | 1.3365 | 0.01069 | -0.0788 | 125.0234
9 | 1.361 | 0.01153 | -0.0732 | 118.0399
9.5 | 1.383 | 0.01268 | -0.0681 | 109.0694
10 | 1.4033 | 0.01417 | -0.0633 | 99.0332
10.5 | 1.4208 | 0.01607 | -0.0589 | 88.4132
11 | 1.436 | 0.01836 | -0.0548 | 78.2135
11.5 | 1.4558 | 0.02062 | -0.0516 | 70.6014
12 | 1.4783 | 0.0229 | -0.0489 | 64.5546
12.5 | 1.4982 | 0.0255 | -0.0464 | 58.7529
13 | 1.5173 | 0.02831 | -0.0441 | 53.5959
13.5 | 1.5388 | 0.03115 | -0.0423 | 49.3997
14 | 1.5565 | 0.03444 | -0.0406 | 45.1945
14.5 | 1.5732 | 0.03801 | -0.0392 | 41.3891
15 | 1.5912 | 0.04162 | -0.0382 | 38.2316
16 | 1.619 | 0.05007 | -0.0367 | 32.3347
16.5 | 1.6342 | 0.05442 | -0.0364 | 30.0294
17 | 1.6438 | 0.05948 | -0.0364 | 27.6362
17.5 | 1.6546 | 0.0646 | -0.0366 | 25.613
18 | 1.6655 | 0.06988 | -0.0372 | 23.8337
19 | 1.6791 | 0.08188 | -0.0394 | 20.5068
19.5 | 1.6893 | 0.08768 | -0.0409 | 19.2667
20 | 1.6925 | 0.09375 | -0.0419 | 18.0533

## 113. Re 10M Mach 0.50 (1)
BIGFOIL.COM POLAR EXPORT
NACA63-421
NACA63-421 |  |  |  | Cl Max: | 1.611 | at alpha= | 9.5 | deg
JavaFoil+Calcfoil stall+Eppler ext transition |  |  |  | L/D Max: | 130.492 | at alpha= | 1.5 | deg
Re: | 10000000 |  |  | Cd Min: | 0.00521 | at alpha= | -2 | deg
Mach: | 0.5 |  |  | Cl=0 at alpha= | -3.5282 | deg
|  |  |  | @ Cl=0.1, Cd= | 0.0057342
|  |  |  | @ Cl=0.4, Cd= | 0.0052864
|  |  |  | @ Cl=0.6, Cd= | 0.0054666
alpha (deg) | Cl | Cd | Cm | Cl/Cd
-20 | -0.961 | 0.16608 | -0.039 | -5.788
-19.5 | -0.933 | 0.15375 | -0.04 | -6.07
-19 | -0.914 | 0.13463 | -0.043 | -6.788
-18.5 | -0.883 | 0.1298 | -0.044 | -6.805
-18 | -0.898 | 0.08493 | -0.053 | -10.571
-17.5 | -0.825 | 0.11787 | -0.045 | -6.999
-17 | -0.863 | 0.05787 | -0.058 | -14.913
-16.5 | -0.828 | 0.05932 | -0.059 | -13.959
-16 | -0.774 | 0.07587 | -0.056 | -10.195
-15.5 | -0.775 | 0.04823 | -0.062 | -16.059
-15 | -0.739 | 0.05005 | -0.062 | -14.758
-14.5 | -0.717 | 0.04029 | -0.064 | -17.797
-14 | -0.683 | 0.04033 | -0.065 | -16.94
-13.5 | -0.577 | 0.11553 | -0.037 | -4.995
-13 | -0.555 | 0.09294 | -0.046 | -5.972
-12.5 | -0.52 | 0.09582 | -0.038 | -5.422
-12 | -0.828 | 0.03526 | -0.069 | -23.474
-11.5 | -0.875 | 0.02857 | -0.071 | -30.62
-11 | -0.872 | 0.02494 | -0.072 | -34.972
-10.5 | -0.848 | 0.02222 | -0.074 | -38.181
-10 | -0.812 | 0.02 | -0.075 | -40.59
-9.5 | -0.767 | 0.01817 | -0.076 | -42.213
-9 | -0.715 | 0.01665 | -0.078 | -42.951
-8.5 | -0.659 | 0.01535 | -0.079 | -42.943
-8 | -0.6 | 0.0142 | -0.08 | -42.233
-7.5 | -0.538 | 0.01316 | -0.081 | -40.88
-7 | -0.476 | 0.01053 | -0.083 | -45.241
-6.5 | -0.411 | 0.00983 | -0.084 | -41.784
-6 | -0.344 | 0.00925 | -0.085 | -37.185
-5.5 | -0.276 | 0.00867 | -0.086 | -31.834
-5 | -0.207 | 0.00797 | -0.087 | -25.992
-4.5 | -0.138 | 0.00708 | -0.089 | -19.439
-4 | -0.067 | 0.00663 | -0.09 | -10.095
-3.5 | 0.004 | 0.00622 | -0.092 | 0.715
-3 | 0.077 | 0.00593 | -0.093 | 12.962
-2.5 | 0.151 | 0.0053 | -0.095 | 28.466
-2 | 0.224 | 0.00521 | -0.096 | 43.003
-1.5 | 0.297 | 0.00524 | -0.096 | 56.738
-1 | 0.37 | 0.00527 | -0.097 | 70.25
-0.5 | 0.443 | 0.00531 | -0.098 | 83.483
0 | 0.516 | 0.00537 | -0.099 | 96.155
0.5 | 0.589 | 0.00545 | -0.1 | 108.106
1 | 0.662 | 0.00556 | -0.101 | 119.093
1.5 | 0.735 | 0.00563 | -0.101 | 130.492
2 | 0.808 | 0.00657 | -0.102 | 122.988
2.5 | 0.873 | 0.00685 | -0.103 | 127.381
3 | 0.944 | 0.00726 | -0.104 | 129.972
3.5 | 1.015 | 0.00818 | -0.105 | 124.016
4 | 1.077 | 0.00892 | -0.105 | 120.725
4.5 | 1.141 | 0.00957 | -0.105 | 119.278
5 | 1.204 | 0.01043 | -0.105 | 115.382
5.5 | 1.264 | 0.01171 | -0.105 | 108
6 | 1.323 | 0.01309 | -0.105 | 101.097
6.5 | 1.38 | 0.01451 | -0.105 | 95.152
7 | 1.434 | 0.01564 | -0.106 | 91.737
7.5 | 1.484 | 0.01684 | -0.106 | 88.129
8 | 1.53 | 0.01809 | -0.106 | 84.571
8.5 | 1.564 | 0.02145 | -0.106 | 72.935
9 | 1.594 | 0.02318 | -0.106 | 68.771
9.5 | 1.611 | 0.0252 | -0.107 | 63.903
10 | 1.609 | 0.02752 | -0.107 | 58.48
10.5 | 1.572 | 0.03026 | -0.107 | 51.961
11 | 1.454 | 0.03394 | -0.107 | 42.843
11.5 | 0.996 | 0.03957 | -0.107 | 25.165
12 | 1.027 | 0.04002 | -0.107 | 25.671
12.5 | 1.056 | 0.04284 | -0.107 | 24.658
13 | 1.086 | 0.04498 | -0.107 | 24.137
13.5 | 1.115 | 0.04773 | -0.107 | 23.353
14 | 1.143 | 0.0508 | -0.107 | 22.497
14.5 | 1.17 | 0.05396 | -0.107 | 21.687

## 114. Re 10M Mach 0.50 (2)
BIGFOIL.COM POLAR EXPORT
NACA63-421
NACA63-421 |  |  |  | Cl Max: | 1.5507 | at alpha= | 17 | deg
XFOIL ncrit=9 |  |  |  | L/D Max: | 177.91 | at alpha= | 4.5 | deg
Re: | 10000000 |  |  | Cd Min: | 0.18004 | at alpha= | 20 | deg
Mach: | 0.5 |  |  | Cl=0 at alpha= | -2.9379 | deg
|  |  |  | @ Cl=0.1, Cd= | 0.0049421
|  |  |  | @ Cl=0.4, Cd= | 0.0048986
|  |  |  | @ Cl=0.6, Cd= | 0.0050307
alpha (deg) | Cl | Cd | Cm | Cl/Cd
-20 | -0.8225 | 0.14231 | -0.074 | -5.7796
-19.5 | -0.8392 | 0.13157 | -0.0816 | -6.3784
-19 | -0.8588 | 0.12076 | -0.0892 | -7.1116
-18.5 | -0.8789 | 0.11018 | -0.0965 | -7.9769
-18 | -0.9034 | 0.0995 | -0.1036 | -9.0794
-17.5 | -0.925 | 0.08965 | -0.1097 | -10.3179
-17 | -0.9478 | 0.08011 | -0.1152 | -11.8312
-16.5 | -0.96 | 0.07193 | -0.1192 | -13.3463
-15.5 | -0.9871 | 0.05669 | -0.1248 | -17.4122
-15 | -0.9878 | 0.05062 | -0.1257 | -19.514
-14.5 | -0.9835 | 0.0452 | -0.1259 | -21.7588
-14 | -0.9723 | 0.04056 | -0.1252 | -23.9719
-13.5 | -0.9536 | 0.03663 | -0.1239 | -26.0333
-13 | -0.9357 | 0.03282 | -0.1223 | -28.5101
-12.5 | -0.9147 | 0.02947 | -0.1202 | -31.0383
-12 | -0.8884 | 0.02656 | -0.1179 | -33.4488
-11.5 | -0.86 | 0.02398 | -0.1152 | -35.8632
-11 | -0.8317 | 0.02158 | -0.1122 | -38.5403
-10.5 | -0.8058 | 0.01923 | -0.1088 | -41.9033
-10 | -0.7756 | 0.0172 | -0.1054 | -45.093
-9.5 | -0.7416 | 0.01543 | -0.1019 | -48.0622
-9 | -0.7081 | 0.01377 | -0.0981 | -51.4234
-8.5 | -0.6743 | 0.01222 | -0.0943 | -55.18
-8 | -0.6438 | 0.01081 | -0.0896 | -59.556
-7.5 | -0.6203 | 0.00972 | -0.0835 | -63.8169
-6.5 | -0.5093 | 0.00823 | -0.0793 | -61.8834
-6 | -0.4428 | 0.00772 | -0.0787 | -57.3575
-5.5 | -0.3735 | 0.00728 | -0.0786 | -51.3049
-5 | -0.3025 | 0.00685 | -0.079 | -44.1606
-4.5 | -0.2317 | 0.00635 | -0.0797 | -36.4882
-4 | -0.1591 | 0.00573 | -0.0809 | -27.7661
-3.5 | -0.0851 | 0.00525 | -0.0823 | -16.2095
-3 | -0.0094 | 0.00504 | -0.0838 | -1.8651
-2.5 | 0.0663 | 0.00496 | -0.0852 | 13.3669
-2 | 0.1415 | 0.00492 | -0.0866 | 28.7602
-1.5 | 0.2174 | 0.00485 | -0.0882 | 44.8247
-1 | 0.2924 | 0.00486 | -0.0896 | 60.1646
-0.5 | 0.3675 | 0.00489 | -0.091 | 75.1534
0 | 0.443 | 0.00491 | -0.0924 | 90.224
0.5 | 0.5174 | 0.00498 | -0.0937 | 103.8956
1 | 0.5928 | 0.00502 | -0.0951 | 118.0876
1.5 | 0.6668 | 0.00513 | -0.0961 | 129.9805
2 | 0.7421 | 0.00521 | -0.0973 | 142.4376
2.5 | 0.8164 | 0.00533 | -0.0982 | 153.1707
3 | 0.8913 | 0.00545 | -0.099 | 163.5413
3.5 | 0.9641 | 0.00566 | -0.0994 | 170.3357
4 | 1.0362 | 0.0059 | -0.0996 | 175.6271
4.5 | 1.1066 | 0.00622 | -0.0993 | 177.91
5 | 1.1725 | 0.00668 | -0.0981 | 175.524
5.5 | 1.2329 | 0.00727 | -0.096 | 169.5873
6 | 1.2838 | 0.00805 | -0.0922 | 159.4783
6.5 | 1.2958 | 0.00922 | -0.0822 | 140.5423
7 | 1.3051 | 0.01083 | -0.0732 | 120.5078
7.5 | 1.315 | 0.01307 | -0.0657 | 100.6121
8 | 1.3286 | 0.01571 | -0.0598 | 84.5703
8.5 | 1.3483 | 0.01842 | -0.055 | 73.1976
9 | 1.3648 | 0.02153 | -0.0505 | 63.3906
9.5 | 1.3798 | 0.02496 | -0.0463 | 55.2804
10.5 | 1.3926 | 0.0337 | -0.0391 | 41.3234
11 | 1.3898 | 0.03922 | -0.0363 | 35.436
11.5 | 1.4011 | 0.0441 | -0.0343 | 31.771
12 | 1.4142 | 0.04916 | -0.0328 | 28.7673
12.5 | 1.4312 | 0.05414 | -0.0317 | 26.4352
13 | 1.4476 | 0.05943 | -0.0309 | 24.3581
13.5 | 1.4665 | 0.06471 | -0.0304 | 22.6626
14 | 1.4814 | 0.07062 | -0.0303 | 20.9771
15 | 1.5137 | 0.08286 | -0.031 | 18.2682
15.5 | 1.5254 | 0.08972 | -0.032 | 17.0018
16 | 1.5378 | 0.09684 | -0.0334 | 15.8798
16.5 | 1.5465 | 0.10447 | -0.0353 | 14.8033
17 | 1.5507 | 0.11287 | -0.038 | 13.7388
17.5 | 1.55 | 0.12197 | -0.0414 | 12.708
18 | 1.5421 | 0.13216 | -0.0461 | 11.6684
18.5 | 1.5261 | 0.14347 | -0.0522 | 10.6371
19 | 1.5079 | 0.1553 | -0.0594 | 9.7096
19.5 | 1.4895 | 0.16737 | -0.0672 | 8.8994
20 | 1.4686 | 0.18004 | -0.0762 | 8.1571

## 115. Re 12M Mach 0.00 (1)
BIGFOIL.COM POLAR EXPORT
NACA63-421
NACA63-421 |  |  |  | Cl Max: | 1.852 | at alpha= | 16 | deg
JavaFoil+Calcfoil stall+Eppler ext transition |  |  |  | L/D Max: | 135.08 | at alpha= | 2.5 | deg
Re: | 12000000 |  |  | Cd Min: | 0.00471 | at alpha= | -1.5 | deg
Mach: | 0 |  |  | Cl=0 at alpha= | -3.5318 | deg
|  |  |  | @ Cl=0.1, Cd= | 0.0051323
|  |  |  | @ Cl=0.4, Cd= | 0.0048578
|  |  |  | @ Cl=0.6, Cd= | 0.0052048
alpha (deg) | Cl | Cd | Cm | Cl/Cd
-20 | -1.251 | 0.05924 | -0.047 | -21.11
-19.5 | -1.26 | 0.05423 | -0.048 | -23.228
-19 | -1.265 | 0.05006 | -0.049 | -25.267
-18.5 | -1.267 | 0.04589 | -0.05 | -27.613
-18 | -1.265 | 0.04215 | -0.051 | -30.012
-17.5 | -1.259 | 0.0387 | -0.052 | -32.536
-17 | -1.25 | 0.03571 | -0.053 | -34.994
-16.5 | -1.236 | 0.03292 | -0.054 | -37.549
-16 | -1.22 | 0.03033 | -0.055 | -40.206
-15.5 | -1.199 | 0.02803 | -0.056 | -42.768
-15 | -1.175 | 0.02588 | -0.057 | -45.406
-14.5 | -1.147 | 0.02394 | -0.058 | -47.923
-14 | -1.116 | 0.02217 | -0.059 | -50.353
-13.5 | -1.082 | 0.02057 | -0.06 | -52.591
-13 | -1.043 | 0.01906 | -0.061 | -54.729
-12.5 | -1.001 | 0.01775 | -0.062 | -56.374
-12 | -0.956 | 0.01654 | -0.063 | -57.804
-11.5 | -0.909 | 0.01543 | -0.064 | -58.93
-11 | -0.861 | 0.01444 | -0.065 | -59.611
-10.5 | -0.81 | 0.01352 | -0.066 | -59.929
-10 | -0.759 | 0.01265 | -0.067 | -59.959
-9.5 | -0.705 | 0.01189 | -0.068 | -59.352
-9 | -0.651 | 0.01119 | -0.069 | -58.149
-8.5 | -0.595 | 0.01056 | -0.07 | -56.362
-8 | -0.539 | 0.00999 | -0.071 | -53.909
-7.5 | -0.483 | 0.00873 | -0.072 | -55.298
-7 | -0.425 | 0.00781 | -0.073 | -54.438
-6.5 | -0.366 | 0.00746 | -0.074 | -48.995
-6 | -0.306 | 0.00716 | -0.075 | -42.699
-5.5 | -0.245 | 0.00682 | -0.077 | -35.956
-5 | -0.184 | 0.00639 | -0.078 | -28.791
-4.5 | -0.122 | 0.00568 | -0.079 | -21.537
-4 | -0.059 | 0.00544 | -0.08 | -10.889
-3.5 | 0.004 | 0.00525 | -0.081 | 0.746
-3 | 0.067 | 0.00522 | -0.081 | 12.897
-2.5 | 0.131 | 0.00505 | -0.082 | 25.88
-2 | 0.194 | 0.00499 | -0.083 | 38.892
-1.5 | 0.257 | 0.00471 | -0.084 | 54.594
-1 | 0.321 | 0.00496 | -0.084 | 64.623
-0.5 | 0.384 | 0.00484 | -0.085 | 79.243
0 | 0.447 | 0.00491 | -0.086 | 91.016
0.5 | 0.51 | 0.00501 | -0.086 | 101.93
1 | 0.573 | 0.00515 | -0.087 | 111.273
1.5 | 0.637 | 0.00528 | -0.088 | 120.545
2 | 0.7 | 0.00545 | -0.089 | 128.356
2.5 | 0.758 | 0.00561 | -0.089 | 135.08
3 | 0.82 | 0.00651 | -0.09 | 125.953
3.5 | 0.883 | 0.00685 | -0.091 | 128.885
4 | 0.944 | 0.00715 | -0.091 | 132.143
4.5 | 1.006 | 0.00761 | -0.092 | 132.264
5 | 1.067 | 0.00798 | -0.093 | 133.649
5.5 | 1.128 | 0.00867 | -0.093 | 130.073
6 | 1.188 | 0.00944 | -0.094 | 125.792
6.5 | 1.24 | 0.0101 | -0.094 | 122.73
7 | 1.292 | 0.0107 | -0.094 | 120.758
7.5 | 1.344 | 0.01124 | -0.094 | 119.606
8 | 1.395 | 0.01182 | -0.095 | 118.028
8.5 | 1.444 | 0.0124 | -0.095 | 116.447
9 | 1.488 | 0.01406 | -0.095 | 105.831
9.5 | 1.534 | 0.01487 | -0.095 | 103.143
10 | 1.578 | 0.01566 | -0.095 | 100.788
10.5 | 1.619 | 0.0165 | -0.096 | 98.104
11 | 1.657 | 0.01742 | -0.096 | 95.146
11.5 | 1.692 | 0.0184 | -0.096 | 91.987
12 | 1.725 | 0.01943 | -0.096 | 88.764
12.5 | 1.754 | 0.02052 | -0.097 | 85.474
13 | 1.78 | 0.02173 | -0.097 | 81.908
13.5 | 1.802 | 0.02303 | -0.097 | 78.261
14 | 1.821 | 0.02446 | -0.097 | 74.42
14.5 | 1.835 | 0.02595 | -0.097 | 70.721
15 | 1.845 | 0.02751 | -0.097 | 67.062
15.5 | 1.85 | 0.02929 | -0.098 | 63.176
16 | 1.852 | 0.03117 | -0.098 | 59.421
16.5 | 1.85 | 0.03319 | -0.098 | 55.728
17 | 1.844 | 0.03536 | -0.098 | 52.146
17.5 | 1.834 | 0.03767 | -0.098 | 48.671
18 | 1.819 | 0.04031 | -0.098 | 45.12
18.5 | 1.799 | 0.04286 | -0.098 | 41.979
19 | 1.775 | 0.04563 | -0.098 | 38.897
19.5 | 1.748 | 0.04864 | -0.098 | 35.935
20 | 1.718 | 0.05183 | -0.098 | 33.146

## 116. Re 12M Mach 0.00 (2)
BIGFOIL.COM POLAR EXPORT
NACA63-421
NACA63-421 |  |  |  | Cl Max: | 1.7582 | at alpha= | 20 | deg
XFOIL ncrit=9 |  |  |  | L/D Max: | 164.088 | at alpha= | 5 | deg
Re: | 12000000 |  |  | Cd Min: | 0.06942 | at alpha= | 20 | deg
Mach: | 0 |  |  | Cl=0 at alpha= | -3.0494 | deg
|  |  |  | @ Cl=0.1, Cd= | 0.0045638
|  |  |  | @ Cl=0.4, Cd= | 0.0044999
|  |  |  | @ Cl=0.6, Cd= | 0.0046671
alpha (deg) | Cl | Cd | Cm | Cl/Cd
-20 | -1.4513 | 0.04262 | -0.0667 | -34.0521
-19.5 | -1.4316 | 0.03904 | -0.0684 | -36.6701
-19 | -1.301 | 0.03471 | -0.0916 | -37.482
-18.5 | -1.2912 | 0.03193 | -0.0903 | -40.4385
-18 | -1.2754 | 0.02921 | -0.0896 | -43.6631
-17.5 | -1.2573 | 0.02676 | -0.0888 | -46.9843
-17 | -1.2364 | 0.02459 | -0.0879 | -50.2806
-16.5 | -1.2154 | 0.02257 | -0.0867 | -53.8502
-16 | -1.1948 | 0.02065 | -0.0852 | -57.8596
-15.5 | -1.1715 | 0.01893 | -0.0836 | -61.8859
-15 | -1.1472 | 0.01733 | -0.0819 | -66.1973
-14.5 | -1.1204 | 0.01594 | -0.0801 | -70.2886
-14 | -1.0918 | 0.01471 | -0.0782 | -74.2216
-13.5 | -1.0625 | 0.01357 | -0.0762 | -78.2977
-13 | -1.038 | 0.01238 | -0.0734 | -83.8449
-12.5 | -1.0113 | 0.01143 | -0.0703 | -88.4777
-12 | -0.9962 | 0.01072 | -0.0647 | -92.9291
-11.5 | -0.953 | 0.01026 | -0.0634 | -92.885
-11 | -0.9074 | 0.00978 | -0.0624 | -92.7812
-10.5 | -0.857 | 0.00941 | -0.0621 | -91.0733
-10 | -0.8054 | 0.00906 | -0.062 | -88.8962
-9.5 | -0.7521 | 0.00872 | -0.0621 | -86.25
-9 | -0.6979 | 0.00839 | -0.0623 | -83.1824
-8.5 | -0.6426 | 0.00808 | -0.0627 | -79.5297
-8 | -0.5866 | 0.00774 | -0.0632 | -75.7881
-7.5 | -0.5306 | 0.00735 | -0.0638 | -72.1905
-7 | -0.4732 | 0.00701 | -0.0645 | -67.5036
-6.5 | -0.4148 | 0.00674 | -0.0654 | -61.543
-6 | -0.3559 | 0.0065 | -0.0664 | -54.7538
-5.5 | -0.2965 | 0.00622 | -0.0674 | -47.6688
-5 | -0.2369 | 0.006 | -0.0685 | -39.4833
-4.5 | -0.1768 | 0.00565 | -0.0697 | -31.292
-4 | -0.1166 | 0.00531 | -0.071 | -21.9586
-3.5 | -0.0556 | 0.00488 | -0.0725 | -11.3934
-3 | 0.0061 | 0.00468 | -0.074 | 1.3034
-2.5 | 0.0675 | 0.00459 | -0.0753 | 14.7059
-2 | 0.1294 | 0.00454 | -0.0766 | 28.5022
-1.5 | 0.191 | 0.00449 | -0.0779 | 42.539
-1 | 0.2527 | 0.00445 | -0.0792 | 56.7865
-0.5 | 0.3143 | 0.00446 | -0.0804 | 70.4709
0 | 0.3756 | 0.00448 | -0.0816 | 83.8393
0.5 | 0.4368 | 0.00453 | -0.0828 | 96.4238
1 | 0.498 | 0.00456 | -0.084 | 109.2105
1.5 | 0.5591 | 0.00462 | -0.0851 | 121.0173
2 | 0.6199 | 0.00469 | -0.0862 | 132.1748
2.5 | 0.6797 | 0.00483 | -0.0872 | 140.7246
3 | 0.7393 | 0.00498 | -0.0881 | 148.4538
3.5 | 0.7984 | 0.00516 | -0.0889 | 154.7287
4 | 0.8571 | 0.00536 | -0.0897 | 159.9067
5 | 0.9714 | 0.00592 | -0.0908 | 164.0878
5.5 | 1.0234 | 0.00652 | -0.0905 | 156.9632
6 | 1.0722 | 0.00726 | -0.0897 | 147.686
6.5 | 1.1225 | 0.00786 | -0.0891 | 142.8117
7 | 1.1728 | 0.00839 | -0.0886 | 139.7855
7.5 | 1.2234 | 0.00885 | -0.0881 | 138.2373
8 | 1.2711 | 0.00939 | -0.0871 | 135.3674
8.5 | 1.3173 | 0.00992 | -0.0858 | 132.7923
9 | 1.3613 | 0.01045 | -0.0842 | 130.2679
9.5 | 1.3919 | 0.01108 | -0.0802 | 125.6227
10 | 1.4108 | 0.01192 | -0.0743 | 118.3557
10.5 | 1.43 | 0.01302 | -0.0692 | 109.831
11 | 1.4534 | 0.0142 | -0.0654 | 102.3521
11.5 | 1.4775 | 0.01555 | -0.062 | 95.0161
12 | 1.5029 | 0.01699 | -0.0591 | 88.4579
12.5 | 1.5277 | 0.01861 | -0.0565 | 82.0903
13 | 1.5501 | 0.02049 | -0.054 | 75.6515
13.5 | 1.5743 | 0.02238 | -0.0519 | 70.3441
14 | 1.5925 | 0.02477 | -0.0496 | 64.2915
14.5 | 1.6125 | 0.02719 | -0.0477 | 59.3049
15 | 1.6317 | 0.02982 | -0.0461 | 54.7183
15.5 | 1.6479 | 0.03282 | -0.0446 | 50.2102
16 | 1.6663 | 0.03582 | -0.0435 | 46.5187
16.5 | 1.6831 | 0.03907 | -0.0426 | 43.0791
17 | 1.6972 | 0.04272 | -0.0418 | 39.7285
18 | 1.7235 | 0.05061 | -0.0411 | 34.0545
18.5 | 1.7353 | 0.05492 | -0.0411 | 31.5969
19 | 1.7436 | 0.05971 | -0.0414 | 29.2011
19.5 | 1.7523 | 0.06464 | -0.042 | 27.1086
20 | 1.7582 | 0.06942 | -0.0421 | 25.327

## 117. Re 12M Mach 0.10 (1)
BIGFOIL.COM POLAR EXPORT
NACA63-421
NACA63-421 |  |  |  | Cl Max: | 1.84 | at alpha= | 15.5 | deg
JavaFoil+Calcfoil stall+Eppler ext transition |  |  |  | L/D Max: | 135.586 | at alpha= | 2.5 | deg
Re: | 12000000 |  |  | Cd Min: | 0.00484 | at alpha= | -0.5 | deg
Mach: | 0.1 |  |  | Cl=0 at alpha= | -3.5312 | deg
|  |  |  | @ Cl=0.1, Cd= | 0.005154
|  |  |  | @ Cl=0.4, Cd= | 0.0048556
|  |  |  | @ Cl=0.6, Cd= | 0.0051887
alpha (deg) | Cl | Cd | Cm | Cl/Cd
-20 | -1.22 | 0.06218 | -0.047 | -19.613
-19.5 | -1.232 | 0.05681 | -0.048 | -21.694
-19 | -1.242 | 0.05196 | -0.049 | -23.902
-18.5 | -1.247 | 0.04771 | -0.05 | -26.147
-18 | -1.248 | 0.04369 | -0.051 | -28.573
-17.5 | -1.246 | 0.04004 | -0.052 | -31.11
-17 | -1.239 | 0.03673 | -0.053 | -33.729
-16.5 | -1.228 | 0.03386 | -0.054 | -36.261
-16 | -1.213 | 0.03116 | -0.055 | -38.939
-15.5 | -1.195 | 0.02872 | -0.056 | -41.593
-15 | -1.172 | 0.02651 | -0.057 | -44.225
-14.5 | -1.146 | 0.02447 | -0.058 | -46.838
-14 | -1.116 | 0.02263 | -0.059 | -49.332
-13.5 | -1.083 | 0.02097 | -0.06 | -51.634
-13 | -1.045 | 0.01943 | -0.061 | -53.779
-12.5 | -1.003 | 0.01806 | -0.062 | -55.531
-12 | -0.958 | 0.01679 | -0.063 | -57.072
-11.5 | -0.912 | 0.01567 | -0.064 | -58.172
-11 | -0.863 | 0.01466 | -0.065 | -58.892
-10.5 | -0.813 | 0.0137 | -0.066 | -59.338
-10 | -0.761 | 0.01283 | -0.067 | -59.345
-9.5 | -0.708 | 0.01204 | -0.068 | -58.817
-9 | -0.653 | 0.01132 | -0.069 | -57.722
-8.5 | -0.598 | 0.01069 | -0.07 | -55.914
-8 | -0.541 | 0.0101 | -0.071 | -53.558
-7.5 | -0.484 | 0.00882 | -0.072 | -54.938
-7 | -0.427 | 0.00787 | -0.074 | -54.217
-6.5 | -0.367 | 0.00752 | -0.075 | -48.827
-6 | -0.307 | 0.00721 | -0.076 | -42.535
-5.5 | -0.246 | 0.00686 | -0.077 | -35.856
-5 | -0.185 | 0.00643 | -0.078 | -28.747
-4.5 | -0.123 | 0.00566 | -0.079 | -21.717
-4 | -0.06 | 0.00548 | -0.08 | -10.866
-3.5 | 0.004 | 0.00525 | -0.081 | 0.749
-3 | 0.068 | 0.00522 | -0.082 | 12.949
-2.5 | 0.131 | 0.00509 | -0.082 | 25.794
-2 | 0.195 | 0.00498 | -0.083 | 39.176
-1.5 | 0.259 | 0.00499 | -0.084 | 51.813
-1 | 0.322 | 0.00495 | -0.085 | 65.043
-0.5 | 0.386 | 0.00484 | -0.085 | 79.667
0 | 0.449 | 0.00491 | -0.086 | 91.464
0.5 | 0.513 | 0.00501 | -0.087 | 102.394
1 | 0.576 | 0.00514 | -0.088 | 112.184
1.5 | 0.64 | 0.00527 | -0.088 | 121.432
2 | 0.703 | 0.00544 | -0.089 | 129.213
2.5 | 0.762 | 0.00562 | -0.09 | 135.586
3 | 0.825 | 0.00652 | -0.09 | 126.372
3.5 | 0.887 | 0.0069 | -0.091 | 128.613
4 | 0.949 | 0.0072 | -0.092 | 131.823
4.5 | 1.011 | 0.00767 | -0.092 | 131.794
5 | 1.072 | 0.00805 | -0.093 | 133.206
5.5 | 1.133 | 0.00876 | -0.094 | 129.369
6 | 1.194 | 0.00955 | -0.094 | 124.956
6.5 | 1.244 | 0.01021 | -0.094 | 121.869
7 | 1.297 | 0.01082 | -0.094 | 119.936
7.5 | 1.349 | 0.01136 | -0.095 | 118.782
8 | 1.4 | 0.01196 | -0.095 | 117.043
8.5 | 1.45 | 0.01256 | -0.095 | 115.439
9 | 1.494 | 0.01426 | -0.095 | 104.75
9.5 | 1.539 | 0.01509 | -0.096 | 102.002
10 | 1.583 | 0.01588 | -0.096 | 99.651
10.5 | 1.623 | 0.01677 | -0.096 | 96.762
11 | 1.661 | 0.01772 | -0.096 | 93.745
11.5 | 1.695 | 0.01873 | -0.097 | 90.493
12 | 1.727 | 0.01977 | -0.097 | 87.33
12.5 | 1.755 | 0.02093 | -0.097 | 83.847
13 | 1.78 | 0.02219 | -0.097 | 80.195
13.5 | 1.801 | 0.0235 | -0.097 | 76.623
14 | 1.817 | 0.02497 | -0.098 | 72.778
14.5 | 1.83 | 0.02652 | -0.098 | 68.99
15 | 1.837 | 0.02821 | -0.098 | 65.125
15.5 | 1.84 | 0.0301 | -0.098 | 61.129
16 | 1.838 | 0.03201 | -0.098 | 57.425
16.5 | 1.833 | 0.03418 | -0.098 | 53.626
17 | 1.823 | 0.03655 | -0.098 | 49.874
17.5 | 1.809 | 0.03888 | -0.098 | 46.532
18 | 1.79 | 0.04153 | -0.098 | 43.105
18.5 | 1.766 | 0.04441 | -0.098 | 39.767
19 | 1.737 | 0.04736 | -0.098 | 36.679
19.5 | 1.705 | 0.05052 | -0.098 | 33.748
20 | 1.67 | 0.05398 | -0.098 | 30.936

## 118. Re 12M Mach 0.10 (2)
BIGFOIL.COM POLAR EXPORT
NACA63-421
NACA63-421 |  |  |  | Cl Max: | 1.751 | at alpha= | 20 | deg
XFOIL ncrit=9 |  |  |  | L/D Max: | 164.63 | at alpha= | 5 | deg
Re: | 12000000 |  |  | Cd Min: | 0.07277 | at alpha= | 20 | deg
Mach: | 0.1 |  |  | Cl=0 at alpha= | -3.046 | deg
|  |  |  | @ Cl=0.1, Cd= | 0.004574
|  |  |  | @ Cl=0.4, Cd= | 0.004508
|  |  |  | @ Cl=0.6, Cd= | 0.0046727
alpha (deg) | Cl | Cd | Cm | Cl/Cd
-19.5 | -1.4252 | 0.04134 | -0.0697 | -34.4751
-19 | -1.296 | 0.03641 | -0.0934 | -35.5946
-18.5 | -1.2853 | 0.03357 | -0.0922 | -38.2872
-18 | -1.2701 | 0.0307 | -0.0916 | -41.3713
-17.5 | -1.2528 | 0.02809 | -0.0908 | -44.5995
-17 | -1.2325 | 0.02577 | -0.09 | -47.8269
-16.5 | -1.2107 | 0.02368 | -0.0889 | -51.1275
-16 | -1.1898 | 0.02167 | -0.0874 | -54.9054
-15.5 | -1.1677 | 0.01981 | -0.0858 | -58.945
-15 | -1.1455 | 0.01801 | -0.084 | -63.6036
-14.5 | -1.1189 | 0.01655 | -0.0822 | -67.6073
-14 | -1.0902 | 0.01526 | -0.0803 | -71.4417
-13.5 | -1.0607 | 0.01405 | -0.0783 | -75.4947
-13 | -1.0358 | 0.01279 | -0.0756 | -80.9851
-12.5 | -1.0077 | 0.01178 | -0.0728 | -85.5433
-12 | -0.9918 | 0.01089 | -0.0675 | -91.0744
-11.5 | -0.9563 | 0.0104 | -0.0648 | -91.9519
-11 | -0.9118 | 0.0099 | -0.0636 | -92.101
-10.5 | -0.8621 | 0.0095 | -0.063 | -90.7474
-10 | -0.8102 | 0.00915 | -0.0628 | -88.5464
-9.5 | -0.7571 | 0.00879 | -0.0628 | -86.132
-9 | -0.7025 | 0.00846 | -0.063 | -83.0378
-8.5 | -0.647 | 0.00814 | -0.0633 | -79.484
-8 | -0.5907 | 0.00779 | -0.0637 | -75.828
-7.5 | -0.5345 | 0.0074 | -0.0643 | -72.2297
-7 | -0.4767 | 0.00706 | -0.065 | -67.5212
-6.5 | -0.418 | 0.00678 | -0.0658 | -61.6519
-6 | -0.3587 | 0.00653 | -0.0667 | -54.9311
-5 | -0.2389 | 0.00602 | -0.0688 | -39.6844
-4.5 | -0.1784 | 0.00566 | -0.0701 | -31.5194
-4 | -0.1178 | 0.00533 | -0.0713 | -22.1013
-3.5 | -0.0563 | 0.00488 | -0.0729 | -11.5369
-3 | 0.0057 | 0.00469 | -0.0743 | 1.2154
-2.5 | 0.0676 | 0.0046 | -0.0756 | 14.6957
-2 | 0.1299 | 0.00455 | -0.0769 | 28.5495
-1.5 | 0.1919 | 0.0045 | -0.0782 | 42.6444
-1 | 0.2541 | 0.00446 | -0.0795 | 56.9731
-0.5 | 0.3161 | 0.00446 | -0.0808 | 70.8744
0 | 0.3778 | 0.00449 | -0.082 | 84.1425
0.5 | 0.4394 | 0.00454 | -0.0832 | 96.7841
1 | 0.5011 | 0.00457 | -0.0844 | 109.6499
1.5 | 0.5626 | 0.00463 | -0.0855 | 121.5119
2 | 0.6239 | 0.0047 | -0.0866 | 132.7447
2.5 | 0.6841 | 0.00484 | -0.0876 | 141.343
3 | 0.7441 | 0.00499 | -0.0885 | 149.1182
3.5 | 0.8037 | 0.00517 | -0.0893 | 155.4545
4 | 0.8628 | 0.00537 | -0.0901 | 160.6704
5 | 0.9779 | 0.00594 | -0.0911 | 164.6296
5.5 | 1.0302 | 0.00654 | -0.0908 | 157.5229
6 | 1.0793 | 0.00728 | -0.0899 | 148.2555
6.5 | 1.1293 | 0.00791 | -0.0892 | 142.7686
7 | 1.1798 | 0.00844 | -0.0886 | 139.7867
7.5 | 1.2303 | 0.00892 | -0.0879 | 137.926
8 | 1.2777 | 0.00947 | -0.0868 | 134.9208
8.5 | 1.3236 | 0.01001 | -0.0854 | 132.2278
9 | 1.3666 | 0.01056 | -0.0835 | 129.4129
9.5 | 1.3918 | 0.01121 | -0.0783 | 124.157
10 | 1.4104 | 0.01216 | -0.0725 | 115.9868
10.5 | 1.4293 | 0.01336 | -0.0675 | 106.9835
11 | 1.4525 | 0.01465 | -0.0637 | 99.1468
11.5 | 1.4769 | 0.01609 | -0.0604 | 91.7899
12 | 1.5012 | 0.01769 | -0.0575 | 84.8615
12.5 | 1.5268 | 0.01936 | -0.055 | 78.8636
13 | 1.5477 | 0.02143 | -0.0524 | 72.2212
13.5 | 1.5716 | 0.02344 | -0.0503 | 67.0478
14 | 1.5907 | 0.02588 | -0.0481 | 61.4645
14.5 | 1.6107 | 0.02842 | -0.0463 | 56.6749
15 | 1.6282 | 0.03132 | -0.0447 | 51.986
15.5 | 1.6436 | 0.03452 | -0.0433 | 47.613
16 | 1.6618 | 0.03768 | -0.0422 | 44.103
16.5 | 1.6778 | 0.04115 | -0.0414 | 40.7728
17 | 1.6908 | 0.04505 | -0.0407 | 37.5316
17.5 | 1.7037 | 0.0491 | -0.0403 | 34.6986
18 | 1.7168 | 0.05329 | -0.0402 | 32.2162
18.5 | 1.7274 | 0.05786 | -0.0403 | 29.8548
19 | 1.7351 | 0.06291 | -0.0408 | 27.5807
19.5 | 1.7448 | 0.06792 | -0.0415 | 25.689
20 | 1.751 | 0.07277 | -0.0417 | 24.0621

## 119. Re 12M Mach 0.25 (1)
BIGFOIL.COM POLAR EXPORT
NACA63-421
NACA63-421 |  |  |  | Cl Max: | 1.78 | at alpha= | 14 | deg
JavaFoil+Calcfoil stall+Eppler ext transition |  |  |  | L/D Max: | 138.441 | at alpha= | 2.5 | deg
Re: | 12000000 |  |  | Cd Min: | 0.00495 | at alpha= | 0 | deg
Mach: | 0.25 |  |  | Cl=0 at alpha= | -3.5308 | deg
|  |  |  | @ Cl=0.1, Cd= | 0.0052001
|  |  |  | @ Cl=0.4, Cd= | 0.0050439
|  |  |  | @ Cl=0.6, Cd= | 0.0051234
alpha (deg) | Cl | Cd | Cm | Cl/Cd
-20 | -0.948 | 0.09377 | -0.045 | -10.109
-19.5 | -0.998 | 0.08141 | -0.047 | -12.255
-19 | -1.042 | 0.07087 | -0.048 | -14.702
-18.5 | -1.079 | 0.0628 | -0.05 | -17.176
-18 | -1.108 | 0.05573 | -0.051 | -19.876
-17.5 | -1.129 | 0.05027 | -0.052 | -22.467
-17 | -1.145 | 0.04505 | -0.054 | -25.427
-16.5 | -1.155 | 0.0406 | -0.055 | -28.442
-16 | -1.158 | 0.0367 | -0.056 | -31.549
-15.5 | -1.154 | 0.03331 | -0.057 | -34.654
-15 | -1.145 | 0.03039 | -0.058 | -37.661
-14.5 | -1.129 | 0.02771 | -0.059 | -40.754
-14 | -1.108 | 0.02555 | -0.061 | -43.36
-13.5 | -1.081 | 0.02346 | -0.062 | -46.087
-13 | -1.048 | 0.02162 | -0.063 | -48.478
-12.5 | -1.01 | 0.01995 | -0.064 | -50.623
-12 | -0.968 | 0.01846 | -0.065 | -52.458
-11.5 | -0.924 | 0.0171 | -0.066 | -54.006
-11 | -0.876 | 0.01586 | -0.067 | -55.257
-10.5 | -0.827 | 0.01476 | -0.068 | -55.99
-10 | -0.775 | 0.0138 | -0.069 | -56.155
-9.5 | -0.722 | 0.01292 | -0.07 | -55.858
-9 | -0.667 | 0.01208 | -0.071 | -55.174
-8.5 | -0.61 | 0.01134 | -0.072 | -53.814
-8 | -0.552 | 0.01069 | -0.073 | -51.705
-7.5 | -0.495 | 0.0093 | -0.074 | -53.275
-7 | -0.436 | 0.00822 | -0.075 | -53.081
-6.5 | -0.375 | 0.00786 | -0.076 | -47.752
-6 | -0.314 | 0.0075 | -0.077 | -41.87
-5.5 | -0.252 | 0.00712 | -0.079 | -35.322
-5 | -0.189 | 0.00668 | -0.08 | -28.253
-4.5 | -0.126 | 0.00605 | -0.081 | -20.762
-4 | -0.061 | 0.00555 | -0.082 | -11.012
-3.5 | 0.004 | 0.00533 | -0.083 | 0.759
-3 | 0.069 | 0.00528 | -0.084 | 13.166
-2.5 | 0.135 | 0.00511 | -0.085 | 26.381
-2 | 0.2 | 0.00502 | -0.086 | 39.915
-1.5 | 0.266 | 0.00497 | -0.086 | 53.448
-1 | 0.331 | 0.00501 | -0.087 | 66.104
-0.5 | 0.396 | 0.00505 | -0.088 | 78.545
0 | 0.462 | 0.00495 | -0.089 | 93.315
0.5 | 0.527 | 0.00498 | -0.089 | 105.795
1 | 0.592 | 0.0051 | -0.09 | 116.066
1.5 | 0.657 | 0.00529 | -0.091 | 124.308
2 | 0.723 | 0.00549 | -0.091 | 131.661
2.5 | 0.783 | 0.00565 | -0.092 | 138.441
3 | 0.847 | 0.00668 | -0.093 | 126.714
3.5 | 0.911 | 0.00705 | -0.094 | 129.197
4 | 0.975 | 0.00739 | -0.094 | 131.896
4.5 | 1.038 | 0.00793 | -0.095 | 130.914
5 | 1.101 | 0.00838 | -0.096 | 131.446
5.5 | 1.163 | 0.00918 | -0.096 | 126.77
6 | 1.216 | 0.01003 | -0.096 | 121.241
6.5 | 1.27 | 0.0108 | -0.096 | 117.652
7 | 1.324 | 0.01146 | -0.097 | 115.589
7.5 | 1.377 | 0.01209 | -0.097 | 113.91
8 | 1.428 | 0.01274 | -0.097 | 112.042
8.5 | 1.477 | 0.01351 | -0.097 | 109.316
9 | 1.52 | 0.01546 | -0.097 | 98.298
9.5 | 1.564 | 0.01636 | -0.098 | 95.642
10 | 1.606 | 0.0173 | -0.098 | 92.854
10.5 | 1.644 | 0.01832 | -0.098 | 89.723
11 | 1.678 | 0.01946 | -0.099 | 86.219
11.5 | 1.707 | 0.02064 | -0.099 | 82.711
12 | 1.732 | 0.02197 | -0.099 | 78.831
12.5 | 1.753 | 0.02333 | -0.099 | 75.126
13 | 1.769 | 0.02482 | -0.099 | 71.268
13.5 | 1.778 | 0.02654 | -0.099 | 66.971
14 | 1.78 | 0.02837 | -0.1 | 62.748
14.5 | 1.777 | 0.03039 | -0.1 | 58.465
15 | 1.765 | 0.03262 | -0.1 | 54.12
15.5 | 1.747 | 0.0351 | -0.1 | 49.755
16 | 1.721 | 0.03769 | -0.1 | 45.664
16.5 | 1.688 | 0.04063 | -0.1 | 41.559
17 | 1.649 | 0.04379 | -0.1 | 37.664
17.5 | 1.603 | 0.04731 | -0.1 | 33.871
18 | 1.548 | 0.05112 | -0.099 | 30.281
18.5 | 1.484 | 0.05584 | -0.099 | 26.568
19 | 1.411 | 0.06146 | -0.099 | 22.956

## 120. Re 12M Mach 0.25 (2)
BIGFOIL.COM POLAR EXPORT
NACA63-421
NACA63-421 |  |  |  | Cl Max: | 1.7114 | at alpha= | 20 | deg
XFOIL ncrit=9 |  |  |  | L/D Max: | 167.57 | at alpha= | 5 | deg
Re: | 12000000 |  |  | Cd Min: | 0.09212 | at alpha= | 20 | deg
Mach: | 0.25 |  |  | Cl=0 at alpha= | -3.0273 | deg
|  |  |  | @ Cl=0.1, Cd= | 0.0046103
|  |  |  | @ Cl=0.4, Cd= | 0.0045322
|  |  |  | @ Cl=0.6, Cd= | 0.0047141
alpha (deg) | Cl | Cd | Cm | Cl/Cd
-20 | -1.3829 | 0.05943 | -0.0764 | -23.2694
-19 | -1.2694 | 0.04637 | -0.1013 | -27.3755
-18.5 | -1.2565 | 0.04282 | -0.101 | -29.3438
-18 | -1.2409 | 0.03936 | -0.1009 | -31.5269
-17.5 | -1.2247 | 0.03603 | -0.1006 | -33.9911
-17 | -1.2089 | 0.0328 | -0.1 | -36.8567
-16.5 | -1.1931 | 0.02972 | -0.0991 | -40.1447
-16 | -1.1718 | 0.02715 | -0.098 | -43.1602
-15.5 | -1.1479 | 0.02487 | -0.0967 | -46.156
-15 | -1.1283 | 0.02249 | -0.095 | -50.169
-14.5 | -1.1054 | 0.02044 | -0.093 | -54.0802
-14 | -1.0803 | 0.01861 | -0.091 | -58.0494
-13.5 | -1.0519 | 0.017 | -0.0889 | -61.8765
-13 | -1.0237 | 0.01549 | -0.0865 | -66.0878
-12.5 | -0.9966 | 0.01402 | -0.0839 | -71.0842
-12 | -0.9663 | 0.01278 | -0.0812 | -75.6103
-11.5 | -0.9347 | 0.01176 | -0.0783 | -79.4813
-11 | -0.9138 | 0.01073 | -0.0734 | -85.1631
-10.5 | -0.8842 | 0.01011 | -0.0693 | -87.458
-10 | -0.8346 | 0.00965 | -0.068 | -86.487
-9.5 | -0.7822 | 0.00925 | -0.0672 | -84.5622
-9 | -0.7271 | 0.00885 | -0.0668 | -82.1582
-8.5 | -0.6711 | 0.00848 | -0.0666 | -79.1392
-8 | -0.6131 | 0.00812 | -0.0668 | -75.5049
-7.5 | -0.5555 | 0.00771 | -0.0669 | -72.0493
-7 | -0.4963 | 0.00729 | -0.0673 | -68.0796
-6.5 | -0.4357 | 0.00699 | -0.068 | -62.3319
-6 | -0.3743 | 0.00666 | -0.0688 | -56.2012
-5.5 | -0.3123 | 0.00641 | -0.0697 | -48.7207
-5 | -0.2499 | 0.00613 | -0.0707 | -40.7667
-4.5 | -0.1874 | 0.00576 | -0.0719 | -32.5347
-4 | -0.1246 | 0.00539 | -0.0731 | -23.1169
-3.5 | -0.0607 | 0.00493 | -0.0747 | -12.3124
-3 | 0.0035 | 0.00475 | -0.0761 | 0.73684
-2.5 | 0.0682 | 0.00463 | -0.0775 | 14.73
-2 | 0.1327 | 0.00459 | -0.0788 | 28.9107
-1.5 | 0.197 | 0.00455 | -0.0802 | 43.2967
-1 | 0.2618 | 0.00449 | -0.0815 | 58.3073
-0.5 | 0.326 | 0.00451 | -0.0828 | 72.2838
0 | 0.3903 | 0.00452 | -0.0841 | 86.3496
0.5 | 0.454 | 0.0046 | -0.0852 | 98.6957
1 | 0.5184 | 0.00461 | -0.0865 | 112.4512
1.5 | 0.582 | 0.0047 | -0.0876 | 123.8298
2 | 0.6459 | 0.00475 | -0.0888 | 135.9789
2.5 | 0.7086 | 0.00489 | -0.0897 | 144.908
3 | 0.7709 | 0.00506 | -0.0906 | 152.3518
3.5 | 0.833 | 0.00523 | -0.0914 | 159.2734
4 | 0.8944 | 0.00544 | -0.0921 | 164.4118
5 | 1.0138 | 0.00605 | -0.0928 | 167.5702
5.5 | 1.069 | 0.00658 | -0.0924 | 162.462
6 | 1.1178 | 0.00742 | -0.091 | 150.6469
6.5 | 1.1667 | 0.00816 | -0.0896 | 142.9779
7 | 1.2166 | 0.00876 | -0.0882 | 138.8813
7.5 | 1.2658 | 0.00932 | -0.0867 | 135.8155
8 | 1.3101 | 0.00995 | -0.0844 | 131.6683
8.5 | 1.3438 | 0.01053 | -0.08 | 127.6163
9 | 1.3695 | 0.01128 | -0.0745 | 121.4096
9.5 | 1.3923 | 0.01235 | -0.0693 | 112.7368
10 | 1.41 | 0.01388 | -0.0641 | 101.585
10.5 | 1.4268 | 0.01576 | -0.0595 | 90.533
11 | 1.4473 | 0.01773 | -0.0558 | 81.63
11.5 | 1.4715 | 0.0197 | -0.0528 | 74.6954
12 | 1.4929 | 0.022 | -0.05 | 67.8591
12.5 | 1.5151 | 0.02437 | -0.0474 | 62.1707
13 | 1.5368 | 0.02694 | -0.0452 | 57.0453
13.5 | 1.5561 | 0.02987 | -0.0431 | 52.0957
14 | 1.5738 | 0.03309 | -0.0413 | 47.5612
14.5 | 1.5942 | 0.03627 | -0.0399 | 43.9537
15 | 1.6098 | 0.04 | -0.0386 | 40.245
15.5 | 1.6261 | 0.04384 | -0.0376 | 37.0917
16 | 1.6419 | 0.04789 | -0.0369 | 34.2848
16.5 | 1.655 | 0.05234 | -0.0364 | 31.6202
17 | 1.6669 | 0.0571 | -0.0362 | 29.1926
17.5 | 1.679 | 0.06197 | -0.0364 | 27.0938
18 | 1.6861 | 0.06757 | -0.0368 | 24.9534
18.5 | 1.6947 | 0.07316 | -0.0376 | 23.1643
19 | 1.7032 | 0.07897 | -0.0386 | 21.5677
19.5 | 1.7086 | 0.0853 | -0.0401 | 20.0305
20 | 1.7114 | 0.09212 | -0.042 | 18.5779

## 121. Re 12M Mach 0.50 (1)
BIGFOIL.COM POLAR EXPORT
NACA63-421
NACA63-421 |  |  |  | Cl Max: | 1.613 | at alpha= | 9.5 | deg
JavaFoil+Calcfoil stall+Eppler ext transition |  |  |  | L/D Max: | 131.381 | at alpha= | 1.5 | deg
Re: | 12000000 |  |  | Cd Min: | 0.00517 | at alpha= | -1.5 | deg
Mach: | 0.5 |  |  | Cl=0 at alpha= | -3.5282 | deg
|  |  |  | @ Cl=0.1, Cd= | 0.0058322
|  |  |  | @ Cl=0.4, Cd= | 0.0052247
|  |  |  | @ Cl=0.6, Cd= | 0.0054336
alpha (deg) | Cl | Cd | Cm | Cl/Cd
-20 | -0.959 | 0.18156 | -0.039 | -5.281
-19.5 | -0.931 | 0.16772 | -0.039 | -5.549
-19 | -0.902 | 0.15799 | -0.04 | -5.71
-18.5 | -0.873 | 0.15259 | -0.04 | -5.721
-18 | -0.849 | 0.13553 | -0.042 | -6.265
-17.5 | -0.824 | 0.12289 | -0.044 | -6.708
-17 | -0.853 | 0.06657 | -0.057 | -12.812
-16.5 | -0.832 | 0.05575 | -0.059 | -14.923
-16 | -0.787 | 0.06496 | -0.058 | -12.113
-15.5 | -0.777 | 0.04602 | -0.062 | -16.882
-15 | -0.742 | 0.04728 | -0.063 | -15.686
-14.5 | -0.719 | 0.03866 | -0.065 | -18.591
-14 | -0.685 | 0.03855 | -0.065 | -17.772
-13.5 | -0.577 | 0.11399 | -0.037 | -5.064
-13 | -0.556 | 0.09125 | -0.046 | -6.095
-12.5 | -0.52 | 0.0952 | -0.038 | -5.46
-12 | -0.829 | 0.03406 | -0.069 | -24.356
-11.5 | -0.876 | 0.02767 | -0.071 | -31.666
-11 | -0.874 | 0.02416 | -0.073 | -36.153
-10.5 | -0.85 | 0.02151 | -0.074 | -39.506
-10 | -0.813 | 0.01936 | -0.075 | -41.991
-9.5 | -0.768 | 0.01759 | -0.077 | -43.659
-9 | -0.716 | 0.01611 | -0.078 | -44.445
-8.5 | -0.66 | 0.01487 | -0.079 | -44.387
-8 | -0.601 | 0.01375 | -0.08 | -43.689
-7.5 | -0.539 | 0.01275 | -0.081 | -42.258
-7 | -0.476 | 0.01097 | -0.083 | -43.386
-6.5 | -0.411 | 0.00956 | -0.084 | -43.017
-6 | -0.344 | 0.00901 | -0.085 | -38.204
-5.5 | -0.276 | 0.00853 | -0.086 | -32.356
-5 | -0.207 | 0.008 | -0.088 | -25.894
-4.5 | -0.137 | 0.00732 | -0.089 | -18.789
-4 | -0.067 | 0.00665 | -0.09 | -10.075
-3.5 | 0.004 | 0.00616 | -0.092 | 0.723
-3 | 0.077 | 0.006 | -0.093 | 12.815
-2.5 | 0.151 | 0.00546 | -0.095 | 27.645
-2 | 0.224 | 0.00525 | -0.096 | 42.636
-1.5 | 0.297 | 0.00517 | -0.096 | 57.469
-1 | 0.37 | 0.0052 | -0.097 | 71.231
-0.5 | 0.443 | 0.00526 | -0.098 | 84.24
0 | 0.516 | 0.00535 | -0.099 | 96.432
0.5 | 0.589 | 0.00542 | -0.1 | 108.694
1 | 0.662 | 0.00551 | -0.101 | 120.217
1.5 | 0.735 | 0.0056 | -0.101 | 131.381
2 | 0.808 | 0.00661 | -0.102 | 122.291
2.5 | 0.873 | 0.0069 | -0.103 | 126.53
3 | 0.944 | 0.00768 | -0.104 | 122.918
3.5 | 1.015 | 0.00824 | -0.105 | 123.228
4 | 1.078 | 0.00893 | -0.105 | 120.665
4.5 | 1.141 | 0.00971 | -0.105 | 117.498
5 | 1.203 | 0.01075 | -0.105 | 111.884
5.5 | 1.264 | 0.01194 | -0.105 | 105.821
6 | 1.324 | 0.01308 | -0.105 | 101.246
6.5 | 1.382 | 0.01423 | -0.106 | 97.103
7 | 1.436 | 0.01523 | -0.106 | 94.312
7.5 | 1.486 | 0.0164 | -0.106 | 90.63
8 | 1.528 | 0.01917 | -0.106 | 79.682
8.5 | 1.566 | 0.02079 | -0.106 | 75.327
9 | 1.597 | 0.02246 | -0.107 | 71.077
9.5 | 1.613 | 0.02439 | -0.107 | 66.126
10 | 1.612 | 0.02667 | -0.107 | 60.416
10.5 | 1.575 | 0.02928 | -0.107 | 53.775
11 | 1.457 | 0.0329 | -0.107 | 44.28
11.5 | 0.997 | 0.03819 | -0.107 | 26.115
12 | 1.029 | 0.03866 | -0.107 | 26.617
12.5 | 1.058 | 0.04128 | -0.107 | 25.634
13 | 1.088 | 0.04339 | -0.107 | 25.068
13.5 | 1.116 | 0.04605 | -0.108 | 24.243
14 | 1.145 | 0.04883 | -0.108 | 23.447
14.5 | 1.173 | 0.05191 | -0.108 | 22.594

## 122. Re 12M Mach 0.50 (2)
BIGFOIL.COM POLAR EXPORT
NACA63-421
NACA63-421 |  |  |  | Cl Max: | 1.5795 | at alpha= | 17 | deg
XFOIL ncrit=9 |  |  |  | L/D Max: | 180.195 | at alpha= | 4.5 | deg
Re: | 12000000 |  |  | Cd Min: | 0.17813 | at alpha= | 20 | deg
Mach: | 0.5 |  |  | Cl=0 at alpha= | -2.9489 | deg
|  |  |  | @ Cl=0.1, Cd= | 0.0048516
|  |  |  | @ Cl=0.4, Cd= | 0.004758
|  |  |  | @ Cl=0.6, Cd= | 0.0049046
alpha (deg) | Cl | Cd | Cm | Cl/Cd
-20 | -0.8496 | 0.13884 | -0.0774 | -6.1193
-19.5 | -0.8679 | 0.12805 | -0.0852 | -6.7778
-19 | -0.8847 | 0.11765 | -0.0924 | -7.5198
-18.5 | -0.9022 | 0.10748 | -0.0993 | -8.3941
-18 | -0.9258 | 0.09704 | -0.1062 | -9.5404
-17.5 | -0.9489 | 0.08716 | -0.1123 | -10.8869
-17 | -0.9727 | 0.07768 | -0.1177 | -12.5219
-16.5 | -0.9887 | 0.06935 | -0.1217 | -14.2567
-16 | -1.0033 | 0.06155 | -0.1247 | -16.3006
-15.5 | -1.0163 | 0.05436 | -0.1267 | -18.6957
-15 | -1.0167 | 0.04845 | -0.1274 | -20.9845
-14.5 | -1.0095 | 0.04334 | -0.1271 | -23.2926
-14 | -0.9994 | 0.0387 | -0.1262 | -25.8243
-13.5 | -0.9796 | 0.03489 | -0.1247 | -28.0768
-13 | -0.9576 | 0.03145 | -0.1228 | -30.4483
-12.5 | -0.9325 | 0.02833 | -0.1205 | -32.9156
-12 | -0.9086 | 0.02538 | -0.1179 | -35.7998
-11.5 | -0.8813 | 0.02278 | -0.115 | -38.6874
-11 | -0.8517 | 0.02052 | -0.1118 | -41.5058
-10.5 | -0.8218 | 0.01837 | -0.1085 | -44.736
-10 | -0.7915 | 0.01639 | -0.1048 | -48.2916
-9.5 | -0.7589 | 0.01462 | -0.1011 | -51.9083
-9 | -0.7216 | 0.01311 | -0.0975 | -55.042
-8.5 | -0.6886 | 0.01161 | -0.0933 | -59.3109
-7.5 | -0.6274 | 0.00939 | -0.083 | -66.8158
-7 | -0.5699 | 0.00878 | -0.0808 | -64.9089
-6.5 | -0.5103 | 0.00805 | -0.0793 | -63.3913
-6 | -0.4437 | 0.00753 | -0.0787 | -58.9243
-5.5 | -0.3728 | 0.00713 | -0.0789 | -52.2861
-5 | -0.3018 | 0.00676 | -0.0792 | -44.645
-4.5 | -0.2297 | 0.0063 | -0.0799 | -36.4603
-4 | -0.1574 | 0.00576 | -0.081 | -27.3264
-3.5 | -0.0834 | 0.00523 | -0.0825 | -15.9465
-3 | -0.0077 | 0.00496 | -0.0841 | -1.5524
-2.5 | 0.0676 | 0.00489 | -0.0855 | 13.8241
-2 | 0.1436 | 0.0048 | -0.087 | 29.9167
-1.5 | 0.2191 | 0.00475 | -0.0885 | 46.1263
-1 | 0.2943 | 0.00475 | -0.09 | 61.9579
-0.5 | 0.3701 | 0.00473 | -0.0915 | 78.2452
0 | 0.4448 | 0.0048 | -0.0928 | 92.6667
0.5 | 0.5203 | 0.00482 | -0.0943 | 107.9461
1 | 0.5951 | 0.0049 | -0.0955 | 121.449
1.5 | 0.67 | 0.00497 | -0.0967 | 134.8089
2 | 0.745 | 0.00506 | -0.0978 | 147.2332
2.5 | 0.8195 | 0.00519 | -0.0987 | 157.8998
3 | 0.8939 | 0.00532 | -0.0996 | 168.0263
3.5 | 0.9666 | 0.00555 | -0.0999 | 174.1622
4 | 1.0377 | 0.00584 | -0.0999 | 177.6884
4.5 | 1.1082 | 0.00615 | -0.0996 | 180.1951
5 | 1.1725 | 0.00667 | -0.0982 | 175.7871
5.5 | 1.2326 | 0.00728 | -0.096 | 169.3132
6 | 1.2814 | 0.0081 | -0.092 | 158.1975
6.5 | 1.2956 | 0.0092 | -0.0823 | 140.8261
7 | 1.301 | 0.0109 | -0.0727 | 119.3578
7.5 | 1.3176 | 0.01294 | -0.066 | 101.8238
8 | 1.3356 | 0.01537 | -0.0604 | 86.8966
8.5 | 1.3561 | 0.01801 | -0.0555 | 75.2971
9 | 1.3771 | 0.02087 | -0.0512 | 65.9847
9.5 | 1.3941 | 0.02415 | -0.0471 | 57.7267
10.5 | 1.3984 | 0.03331 | -0.0393 | 41.9814
11 | 1.4019 | 0.03838 | -0.0365 | 36.5268
11.5 | 1.4178 | 0.0429 | -0.0345 | 33.049
12 | 1.4347 | 0.04759 | -0.0328 | 30.1471
12.5 | 1.4514 | 0.05254 | -0.0316 | 27.6247
13 | 1.4713 | 0.05748 | -0.0306 | 25.5967
13.5 | 1.4878 | 0.06291 | -0.03 | 23.6497
14 | 1.5067 | 0.06836 | -0.0296 | 22.0407
14.5 | 1.5242 | 0.07417 | -0.0296 | 20.5501
15 | 1.5382 | 0.08053 | -0.03 | 19.101
15.5 | 1.5535 | 0.08702 | -0.0307 | 17.8522
16 | 1.5654 | 0.09407 | -0.0319 | 16.6408
16.5 | 1.5744 | 0.10165 | -0.0336 | 15.4884
17 | 1.5795 | 0.10985 | -0.0359 | 14.3787
17.5 | 1.5751 | 0.11934 | -0.0395 | 13.1984
18 | 1.5652 | 0.12965 | -0.0441 | 12.0725
18.5 | 1.5484 | 0.14102 | -0.0501 | 10.98
19 | 1.5289 | 0.15288 | -0.0571 | 10.0007
19.5 | 1.5058 | 0.16545 | -0.0654 | 9.1012
20 | 1.4842 | 0.17813 | -0.0743 | 8.3321

## 123. Re 14M Mach 0.00 (1)
BIGFOIL.COM POLAR EXPORT
NACA63-421
NACA63-421 |  |  |  | Cl Max: | 1.854 | at alpha= | 16 | deg
JavaFoil+Calcfoil stall+Eppler ext transition |  |  |  | L/D Max: | 132.334 | at alpha= | 4.5 | deg
Re: | 14000000 |  |  | Cd Min: | 0.0047 | at alpha= | -1.5 | deg
Mach: | 0 |  |  | Cl=0 at alpha= | -3.5318 | deg
|  |  |  | @ Cl=0.1, Cd= | 0.0051694
|  |  |  | @ Cl=0.4, Cd= | 0.0048727
|  |  |  | @ Cl=0.6, Cd= | 0.0052259
alpha (deg) | Cl | Cd | Cm | Cl/Cd
-20 | -1.253 | 0.05739 | -0.047 | -21.835
-19.5 | -1.262 | 0.05269 | -0.048 | -23.946
-19 | -1.267 | 0.04861 | -0.049 | -26.065
-18.5 | -1.269 | 0.04459 | -0.05 | -28.462
-18 | -1.267 | 0.04094 | -0.051 | -30.942
-17.5 | -1.261 | 0.03761 | -0.052 | -33.533
-17 | -1.251 | 0.03462 | -0.053 | -36.144
-16.5 | -1.238 | 0.0319 | -0.054 | -38.817
-16 | -1.221 | 0.02941 | -0.055 | -41.527
-15.5 | -1.201 | 0.02715 | -0.056 | -44.221
-15 | -1.177 | 0.0251 | -0.057 | -46.883
-14.5 | -1.149 | 0.02321 | -0.058 | -49.512
-14 | -1.118 | 0.02148 | -0.059 | -52.037
-13.5 | -1.084 | 0.01993 | -0.06 | -54.38
-13 | -1.045 | 0.01848 | -0.061 | -56.526
-12.5 | -1.002 | 0.0172 | -0.062 | -58.261
-12 | -0.958 | 0.01604 | -0.063 | -59.704
-11.5 | -0.911 | 0.01496 | -0.064 | -60.852
-11 | -0.862 | 0.01398 | -0.065 | -61.653
-10.5 | -0.811 | 0.01312 | -0.066 | -61.838
-10 | -0.76 | 0.01226 | -0.067 | -61.978
-9.5 | -0.706 | 0.01154 | -0.068 | -61.244
-9 | -0.652 | 0.01086 | -0.069 | -60.01
-8.5 | -0.596 | 0.01025 | -0.07 | -58.187
-8 | -0.54 | 0.0097 | -0.071 | -55.646
-7.5 | -0.483 | 0.0085 | -0.072 | -56.891
-7 | -0.426 | 0.00765 | -0.074 | -55.654
-6.5 | -0.366 | 0.00731 | -0.075 | -50.104
-6 | -0.306 | 0.00702 | -0.076 | -43.578
-5.5 | -0.245 | 0.00674 | -0.077 | -36.392
-5 | -0.184 | 0.00643 | -0.078 | -28.661
-4.5 | -0.122 | 0.00572 | -0.079 | -21.373
-4 | -0.059 | 0.00545 | -0.08 | -10.869
-3.5 | 0.004 | 0.00531 | -0.081 | 0.738
-3 | 0.067 | 0.00519 | -0.081 | 12.967
-2.5 | 0.131 | 0.00515 | -0.082 | 25.339
-2 | 0.194 | 0.00499 | -0.083 | 38.881
-1.5 | 0.257 | 0.0047 | -0.084 | 54.719
-1 | 0.321 | 0.00494 | -0.084 | 64.848
-0.5 | 0.384 | 0.00486 | -0.085 | 79.057
0 | 0.447 | 0.00491 | -0.086 | 91.14
0.5 | 0.51 | 0.005 | -0.086 | 102.014
1 | 0.573 | 0.00515 | -0.087 | 111.332
1.5 | 0.637 | 0.00533 | -0.088 | 119.469
2 | 0.7 | 0.00548 | -0.089 | 127.594
2.5 | 0.758 | 0.00582 | -0.089 | 130.352
3 | 0.82 | 0.00662 | -0.09 | 123.953
3.5 | 0.883 | 0.00686 | -0.091 | 128.693
4 | 0.944 | 0.00728 | -0.091 | 129.719
4.5 | 1.006 | 0.0076 | -0.092 | 132.334
5 | 1.067 | 0.00821 | -0.093 | 129.985
5.5 | 1.128 | 0.00882 | -0.093 | 127.865
6 | 1.188 | 0.00944 | -0.094 | 125.9
6.5 | 1.241 | 0.01006 | -0.094 | 123.324
7 | 1.294 | 0.01053 | -0.094 | 122.847
7.5 | 1.346 | 0.01103 | -0.094 | 122.034
8 | 1.397 | 0.01157 | -0.095 | 120.699
8.5 | 1.443 | 0.01301 | -0.095 | 110.898
9 | 1.491 | 0.01376 | -0.095 | 108.338
9.5 | 1.536 | 0.01448 | -0.095 | 106.101
10 | 1.58 | 0.01525 | -0.096 | 103.642
10.5 | 1.621 | 0.01605 | -0.096 | 101.032
11 | 1.66 | 0.01694 | -0.096 | 97.967
11.5 | 1.695 | 0.01789 | -0.096 | 94.759
12 | 1.727 | 0.01888 | -0.097 | 91.465
12.5 | 1.757 | 0.01994 | -0.097 | 88.099
13 | 1.783 | 0.02111 | -0.097 | 84.439
13.5 | 1.805 | 0.0224 | -0.097 | 80.566
14 | 1.823 | 0.02379 | -0.097 | 76.624
14.5 | 1.837 | 0.02521 | -0.098 | 72.872
15 | 1.847 | 0.02679 | -0.098 | 68.953
15.5 | 1.853 | 0.02853 | -0.098 | 64.948
16 | 1.854 | 0.03033 | -0.098 | 61.146
16.5 | 1.852 | 0.0323 | -0.098 | 57.341
17 | 1.846 | 0.03438 | -0.098 | 53.697
17.5 | 1.836 | 0.03667 | -0.098 | 50.07
18 | 1.821 | 0.03913 | -0.098 | 46.545
18.5 | 1.802 | 0.04163 | -0.098 | 43.276
19 | 1.778 | 0.04431 | -0.098 | 40.113
19.5 | 1.75 | 0.04722 | -0.098 | 37.068
20 | 1.72 | 0.05054 | -0.098 | 34.029

## 124. Re 14M Mach 0.00 (2)
BIGFOIL.COM POLAR EXPORT
NACA63-421
NACA63-421 |  |  |  | Cl Max: | 1.7697 | at alpha= | 19.5 | deg
XFOIL ncrit=9 |  |  |  | L/D Max: | 162.776 | at alpha= | 4.5 | deg
Re: | 14000000 |  |  | Cd Min: | 0.06264 | at alpha= | 19.5 | deg
Mach: | 0 |  |  | Cl=0 at alpha= | -3.0531 | deg
|  |  |  | @ Cl=0.1, Cd= | 0.0044944
|  |  |  | @ Cl=0.4, Cd= | 0.0044315
|  |  |  | @ Cl=0.6, Cd= | 0.0046229
alpha (deg) | Cl | Cd | Cm | Cl/Cd
-20 | -1.4727 | 0.04163 | -0.0648 | -35.3759
-19 | -1.3211 | 0.03352 | -0.0907 | -39.4123
-18.5 | -1.3041 | 0.03092 | -0.0901 | -42.1766
-18 | -1.287 | 0.02831 | -0.0895 | -45.461
-17.5 | -1.2702 | 0.02583 | -0.0885 | -49.1754
-17 | -1.2504 | 0.02365 | -0.0874 | -52.871
-16.5 | -1.2294 | 0.02169 | -0.0861 | -56.6805
-16 | -1.2059 | 0.01993 | -0.0847 | -60.5068
-15.5 | -1.1827 | 0.01823 | -0.0831 | -64.8766
-15 | -1.1604 | 0.0166 | -0.081 | -69.9036
-14.5 | -1.1336 | 0.01524 | -0.0791 | -74.3832
-14 | -1.1055 | 0.01401 | -0.0771 | -78.9079
-13.5 | -1.0752 | 0.01299 | -0.0751 | -82.7714
-13 | -1.0482 | 0.01193 | -0.0724 | -87.8625
-12.5 | -1.0299 | 0.01093 | -0.0679 | -94.2269
-12 | -1.0046 | 0.01037 | -0.0637 | -96.8756
-11.5 | -0.9591 | 0.00998 | -0.0626 | -96.1022
-11 | -0.9113 | 0.00954 | -0.062 | -95.5241
-10.5 | -0.8609 | 0.00917 | -0.0617 | -93.8822
-10 | -0.8078 | 0.00885 | -0.0617 | -91.2768
-9.5 | -0.7544 | 0.00851 | -0.0619 | -88.6486
-9 | -0.6992 | 0.00822 | -0.0622 | -85.0608
-8.5 | -0.6435 | 0.00792 | -0.0627 | -81.25
-8 | -0.587 | 0.00762 | -0.0633 | -77.0341
-7.5 | -0.5306 | 0.00726 | -0.0639 | -73.0854
-7 | -0.4732 | 0.00691 | -0.0646 | -68.4805
-6.5 | -0.4148 | 0.00666 | -0.0655 | -62.2823
-6 | -0.3557 | 0.00637 | -0.0665 | -55.8399
-5.5 | -0.2963 | 0.00617 | -0.0675 | -48.0227
-5 | -0.2362 | 0.00591 | -0.0686 | -39.9662
-4.5 | -0.1762 | 0.00565 | -0.0698 | -31.1858
-4 | -0.1157 | 0.00536 | -0.0711 | -21.5858
-3.5 | -0.0547 | 0.00492 | -0.0726 | -11.1179
-3 | 0.0065 | 0.00468 | -0.074 | 1.3889
-2.5 | 0.0685 | 0.00452 | -0.0754 | 15.1549
-2 | 0.1301 | 0.00447 | -0.0767 | 29.1051
-1.5 | 0.1918 | 0.00442 | -0.078 | 43.3937
-1 | 0.2537 | 0.00437 | -0.0794 | 58.0549
-0.5 | 0.315 | 0.00439 | -0.0806 | 71.754
0 | 0.3765 | 0.00442 | -0.0818 | 85.181
0.5 | 0.4377 | 0.00445 | -0.083 | 98.3596
1 | 0.4991 | 0.00449 | -0.0842 | 111.1581
1.5 | 0.56 | 0.00455 | -0.0853 | 123.0769
2 | 0.6204 | 0.00466 | -0.0863 | 133.133
2.5 | 0.6804 | 0.00478 | -0.0873 | 142.3431
3 | 0.7396 | 0.00497 | -0.0882 | 148.8129
3.5 | 0.7986 | 0.00515 | -0.089 | 155.068
4 | 0.8572 | 0.00536 | -0.0898 | 159.9254
4.5 | 0.9148 | 0.00562 | -0.0904 | 162.7758
5 | 0.9708 | 0.00598 | -0.0907 | 162.3411
5.5 | 1.0214 | 0.00666 | -0.0902 | 153.3634
6 | 1.0713 | 0.00734 | -0.0896 | 145.9537
6.5 | 1.1229 | 0.00785 | -0.0893 | 143.0446
7 | 1.174 | 0.00834 | -0.0888 | 140.7674
7.5 | 1.2251 | 0.00878 | -0.0884 | 139.533
8 | 1.2743 | 0.00926 | -0.0876 | 137.6134
8.5 | 1.321 | 0.00978 | -0.0865 | 135.0716
9 | 1.3646 | 0.01034 | -0.0848 | 131.9729
9.5 | 1.3978 | 0.01096 | -0.0812 | 127.5365
10 | 1.4162 | 0.01177 | -0.0751 | 120.3229
10.5 | 1.4382 | 0.01273 | -0.0704 | 112.9772
11 | 1.4629 | 0.01381 | -0.0666 | 105.9305
11.5 | 1.4898 | 0.01498 | -0.0634 | 99.4526
12 | 1.5148 | 0.01638 | -0.0604 | 92.4786
12.5 | 1.5402 | 0.01792 | -0.0577 | 85.9487
13 | 1.5639 | 0.01967 | -0.0552 | 79.5069
13.5 | 1.5862 | 0.02162 | -0.0529 | 73.3673
14 | 1.6077 | 0.02374 | -0.0507 | 67.7211
14.5 | 1.6295 | 0.02596 | -0.0488 | 62.7696
15 | 1.6452 | 0.02877 | -0.0468 | 57.1846
15.5 | 1.664 | 0.03152 | -0.0454 | 52.7919
16 | 1.6818 | 0.03449 | -0.0441 | 48.762
16.5 | 1.6955 | 0.03796 | -0.043 | 44.6654
17 | 1.7107 | 0.04144 | -0.0422 | 41.2814
17.5 | 1.7259 | 0.04509 | -0.0416 | 38.2768
18 | 1.7376 | 0.04917 | -0.0413 | 35.3386
18.5 | 1.7482 | 0.05354 | -0.0412 | 32.6522
19 | 1.7585 | 0.05807 | -0.0414 | 30.2824
19.5 | 1.7697 | 0.06264 | -0.0419 | 28.2519

## 125. Re 14M Mach 0.10 (1)
BIGFOIL.COM POLAR EXPORT
NACA63-421
NACA63-421 |  |  |  | Cl Max: | 1.842 | at alpha= | 15.5 | deg
JavaFoil+Calcfoil stall+Eppler ext transition |  |  |  | L/D Max: | 132.563 | at alpha= | 4.5 | deg
Re: | 14000000 |  |  | Cd Min: | 0.00485 | at alpha= | -0.5 | deg
Mach: | 0.1 |  |  | Cl=0 at alpha= | -3.5312 | deg
|  |  |  | @ Cl=0.1, Cd= | 0.0051843
|  |  |  | @ Cl=0.4, Cd= | 0.0048633
|  |  |  | @ Cl=0.6, Cd= | 0.0052075
alpha (deg) | Cl | Cd | Cm | Cl/Cd
-20 | -1.222 | 0.06018 | -0.047 | -20.306
-19.5 | -1.235 | 0.05504 | -0.048 | -22.435
-19 | -1.244 | 0.05031 | -0.049 | -24.731
-18.5 | -1.249 | 0.04636 | -0.05 | -26.953
-18 | -1.25 | 0.04245 | -0.051 | -29.451
-17.5 | -1.247 | 0.03889 | -0.052 | -32.08
-17 | -1.241 | 0.0357 | -0.053 | -34.749
-16.5 | -1.23 | 0.03284 | -0.054 | -37.443
-16 | -1.215 | 0.0302 | -0.055 | -40.241
-15.5 | -1.196 | 0.02785 | -0.056 | -42.96
-15 | -1.174 | 0.02569 | -0.057 | -45.701
-14.5 | -1.148 | 0.02373 | -0.058 | -48.364
-14 | -1.118 | 0.02194 | -0.059 | -50.949
-13.5 | -1.084 | 0.02033 | -0.06 | -53.326
-13 | -1.046 | 0.01882 | -0.062 | -55.604
-12.5 | -1.004 | 0.01751 | -0.062 | -57.339
-12 | -0.96 | 0.01627 | -0.063 | -58.981
-11.5 | -0.913 | 0.01519 | -0.064 | -60.098
-11 | -0.865 | 0.0142 | -0.065 | -60.899
-10.5 | -0.814 | 0.0133 | -0.066 | -61.226
-10 | -0.762 | 0.01243 | -0.067 | -61.342
-9.5 | -0.709 | 0.01168 | -0.068 | -60.693
-9 | -0.654 | 0.01099 | -0.069 | -59.525
-8.5 | -0.599 | 0.01036 | -0.07 | -57.769
-8 | -0.542 | 0.0098 | -0.071 | -55.285
-7.5 | -0.485 | 0.00858 | -0.073 | -56.548
-7 | -0.427 | 0.00771 | -0.074 | -55.449
-6.5 | -0.368 | 0.00736 | -0.075 | -49.963
-6 | -0.307 | 0.00707 | -0.076 | -43.47
-5.5 | -0.246 | 0.00679 | -0.077 | -36.262
-5 | -0.185 | 0.00646 | -0.078 | -28.598
-4.5 | -0.123 | 0.00577 | -0.079 | -21.316
-4 | -0.06 | 0.00543 | -0.08 | -10.962
-3.5 | 0.004 | 0.00536 | -0.081 | 0.735
-3 | 0.068 | 0.00523 | -0.082 | 12.937
-2.5 | 0.131 | 0.00514 | -0.082 | 25.535
-2 | 0.195 | 0.00501 | -0.083 | 38.893
-1.5 | 0.259 | 0.00498 | -0.084 | 51.883
-1 | 0.322 | 0.00494 | -0.085 | 65.275
-0.5 | 0.386 | 0.00485 | -0.085 | 79.466
0 | 0.449 | 0.00491 | -0.086 | 91.576
0.5 | 0.513 | 0.00501 | -0.087 | 102.469
1 | 0.576 | 0.00514 | -0.088 | 112.194
1.5 | 0.64 | 0.00532 | -0.088 | 120.275
2 | 0.703 | 0.00547 | -0.089 | 128.56
2.5 | 0.762 | 0.00582 | -0.09 | 130.825
3 | 0.825 | 0.00663 | -0.09 | 124.358
3.5 | 0.887 | 0.00687 | -0.091 | 129.092
4 | 0.949 | 0.0073 | -0.092 | 130.027
4.5 | 1.011 | 0.00763 | -0.092 | 132.563
5 | 1.072 | 0.00824 | -0.093 | 130.17
5.5 | 1.133 | 0.00891 | -0.094 | 127.211
6 | 1.194 | 0.0095 | -0.094 | 125.672
6.5 | 1.246 | 0.01015 | -0.094 | 122.696
7 | 1.299 | 0.01064 | -0.095 | 122.102
7.5 | 1.351 | 0.01115 | -0.095 | 121.151
8 | 1.402 | 0.01171 | -0.095 | 119.74
8.5 | 1.448 | 0.01318 | -0.095 | 109.865
9 | 1.496 | 0.01395 | -0.095 | 107.208
9.5 | 1.541 | 0.01469 | -0.096 | 104.956
10 | 1.585 | 0.01547 | -0.096 | 102.442
10.5 | 1.626 | 0.01631 | -0.096 | 99.649
11 | 1.663 | 0.01723 | -0.097 | 96.522
11.5 | 1.698 | 0.0182 | -0.097 | 93.312
12 | 1.729 | 0.01924 | -0.097 | 89.865
12.5 | 1.758 | 0.02034 | -0.097 | 86.395
13 | 1.783 | 0.02153 | -0.097 | 82.816
13.5 | 1.803 | 0.02289 | -0.098 | 78.757
14 | 1.82 | 0.02428 | -0.098 | 74.954
14.5 | 1.832 | 0.02578 | -0.098 | 71.069
15 | 1.84 | 0.02748 | -0.098 | 66.948
15.5 | 1.842 | 0.02932 | -0.098 | 62.819
16 | 1.841 | 0.03116 | -0.098 | 59.075
16.5 | 1.835 | 0.03324 | -0.098 | 55.201
17 | 1.826 | 0.03547 | -0.098 | 51.463
17.5 | 1.812 | 0.03784 | -0.098 | 47.878
18 | 1.793 | 0.04046 | -0.098 | 44.308
18.5 | 1.768 | 0.04316 | -0.098 | 40.978
19 | 1.74 | 0.04597 | -0.098 | 37.839
19.5 | 1.707 | 0.04911 | -0.098 | 34.763
20 | 1.672 | 0.0527 | -0.098 | 31.721

## 126. Re 14M Mach 0.10 (2)
BIGFOIL.COM POLAR EXPORT
NACA63-421
NACA63-421 |  |  |  | Cl Max: | 1.7726 | at alpha= | 20 | deg
XFOIL ncrit=9 |  |  |  | L/D Max: | 163.28 | at alpha= | 4.5 | deg
Re: | 14000000 |  |  | Cd Min: | 0.07079 | at alpha= | 20 | deg
Mach: | 0.1 |  |  | Cl=0 at alpha= | -3.0502 | deg
|  |  |  | @ Cl=0.1, Cd= | 0.0045047
|  |  |  | @ Cl=0.4, Cd= | 0.0044338
|  |  |  | @ Cl=0.6, Cd= | 0.0046199
alpha (deg) | Cl | Cd | Cm | Cl/Cd
-20 | -1.4658 | 0.04387 | -0.0667 | -33.4124
-19 | -1.3158 | 0.03525 | -0.0925 | -37.3277
-18.5 | -1.299 | 0.03251 | -0.092 | -39.9569
-18 | -1.2812 | 0.02983 | -0.0915 | -42.9501
-17.5 | -1.2646 | 0.02721 | -0.0906 | -46.4756
-17 | -1.2461 | 0.02482 | -0.0896 | -50.2055
-16.5 | -1.2271 | 0.02262 | -0.0883 | -54.2485
-16 | -1.2041 | 0.02074 | -0.0869 | -58.0569
-15.5 | -1.18 | 0.01903 | -0.0853 | -62.0074
-15 | -1.1572 | 0.01735 | -0.0833 | -66.6974
-14.5 | -1.1321 | 0.01583 | -0.0813 | -71.5161
-14 | -1.1041 | 0.01453 | -0.0793 | -75.9876
-13.5 | -1.0741 | 0.01343 | -0.0772 | -79.9777
-13 | -1.0457 | 0.01232 | -0.0747 | -84.8782
-12.5 | -1.0218 | 0.01129 | -0.0712 | -90.5049
-12 | -1.0075 | 0.01053 | -0.0654 | -95.679
-11.5 | -0.9635 | 0.01009 | -0.064 | -95.4906
-11 | -0.916 | 0.00966 | -0.0631 | -94.824
-10.5 | -0.8661 | 0.00926 | -0.0626 | -93.5313
-10 | -0.813 | 0.00893 | -0.0625 | -91.0414
-9.5 | -0.7594 | 0.00858 | -0.0626 | -88.5082
-9 | -0.704 | 0.00829 | -0.0629 | -84.9216
-8.5 | -0.6481 | 0.00797 | -0.0632 | -81.3174
-8 | -0.5913 | 0.00767 | -0.0638 | -77.0926
-7.5 | -0.5346 | 0.0073 | -0.0643 | -73.2329
-7 | -0.4768 | 0.00695 | -0.065 | -68.6043
-6.5 | -0.4179 | 0.0067 | -0.0659 | -62.3731
-6 | -0.3585 | 0.0064 | -0.0669 | -56.0156
-5.5 | -0.2987 | 0.00619 | -0.0678 | -48.2553
-5 | -0.2382 | 0.00593 | -0.069 | -40.1686
-4.5 | -0.1778 | 0.00566 | -0.0701 | -31.4134
-4 | -0.1168 | 0.00537 | -0.0714 | -21.7505
-3.5 | -0.0555 | 0.00493 | -0.0729 | -11.2576
-3 | 0.0062 | 0.00468 | -0.0744 | 1.3248
-2.5 | 0.0686 | 0.00453 | -0.0758 | 15.1435
-2 | 0.1306 | 0.00448 | -0.0771 | 29.1518
-1.5 | 0.1928 | 0.00443 | -0.0784 | 43.5214
-1 | 0.2551 | 0.00438 | -0.0797 | 58.242
-0.5 | 0.3168 | 0.00439 | -0.081 | 72.164
0 | 0.3787 | 0.00442 | -0.0822 | 85.6787
0.5 | 0.4404 | 0.00446 | -0.0834 | 98.7444
1 | 0.5022 | 0.0045 | -0.0846 | 111.6
1.5 | 0.5635 | 0.00456 | -0.0857 | 123.5746
2 | 0.6244 | 0.00466 | -0.0868 | 133.9914
2.5 | 0.6848 | 0.00479 | -0.0877 | 142.9645
3 | 0.7445 | 0.00497 | -0.0886 | 149.7988
3.5 | 0.8039 | 0.00516 | -0.0894 | 155.7946
4 | 0.8629 | 0.00537 | -0.0901 | 160.689
4.5 | 0.9209 | 0.00564 | -0.0907 | 163.2801
5 | 0.9773 | 0.00599 | -0.0911 | 163.1553
5.5 | 1.0284 | 0.00667 | -0.0905 | 154.1829
6 | 1.078 | 0.00737 | -0.0898 | 146.2687
6.5 | 1.1298 | 0.00789 | -0.0894 | 143.1939
7 | 1.1809 | 0.0084 | -0.0888 | 140.5833
7.5 | 1.2321 | 0.00884 | -0.0883 | 139.3778
8 | 1.281 | 0.00934 | -0.0874 | 137.152
8.5 | 1.3274 | 0.00987 | -0.086 | 134.4883
9 | 1.3702 | 0.01044 | -0.0841 | 131.2452
9.5 | 1.3975 | 0.01107 | -0.0792 | 126.2421
10 | 1.4153 | 0.012 | -0.0732 | 117.9417
10.5 | 1.4373 | 0.01306 | -0.0686 | 110.0536
11 | 1.4621 | 0.01424 | -0.0648 | 102.6756
11.5 | 1.4885 | 0.01553 | -0.0617 | 95.8467
12 | 1.5142 | 0.017 | -0.0588 | 89.0706
12.5 | 1.5381 | 0.01871 | -0.0561 | 82.2074
13 | 1.5634 | 0.02048 | -0.0537 | 76.3379
13.5 | 1.5842 | 0.02262 | -0.0513 | 70.0354
14 | 1.605 | 0.0249 | -0.0491 | 64.4578
14.5 | 1.626 | 0.02729 | -0.0473 | 59.5823
15 | 1.6428 | 0.03016 | -0.0454 | 54.4695
15.5 | 1.6623 | 0.03296 | -0.044 | 50.4339
16 | 1.68 | 0.03607 | -0.0428 | 46.5761
16.5 | 1.693 | 0.03973 | -0.0418 | 42.6126
17 | 1.7088 | 0.04329 | -0.0411 | 39.4733
17.5 | 1.7236 | 0.04709 | -0.0406 | 36.6023
18 | 1.7335 | 0.0515 | -0.0403 | 33.6602
18.5 | 1.7447 | 0.05595 | -0.0403 | 31.1832
19 | 1.756 | 0.0605 | -0.0406 | 29.0248
19.5 | 1.7656 | 0.06544 | -0.0412 | 26.9804
20 | 1.7726 | 0.07079 | -0.0421 | 25.0403

## 127. Re 14M Mach 0.25 (1)
BIGFOIL.COM POLAR EXPORT
NACA63-421
NACA63-421 |  |  |  | Cl Max: | 1.783 | at alpha= | 14 | deg
JavaFoil+Calcfoil stall+Eppler ext transition |  |  |  | L/D Max: | 130.881 | at alpha= | 2 | deg
Re: | 14000000 |  |  | Cd Min: | 0.00494 | at alpha= | 0 | deg
Mach: | 0.25 |  |  | Cl=0 at alpha= | -3.5308 | deg
|  |  |  | @ Cl=0.1, Cd= | 0.0052306
|  |  |  | @ Cl=0.4, Cd= | 0.0050339
|  |  |  | @ Cl=0.6, Cd= | 0.0051308
alpha (deg) | Cl | Cd | Cm | Cl/Cd
-20 | -0.951 | 0.09049 | -0.045 | -10.509
-19.5 | -1 | 0.07911 | -0.047 | -12.639
-19 | -1.044 | 0.06871 | -0.049 | -15.199
-18.5 | -1.081 | 0.06076 | -0.05 | -17.792
-18 | -1.11 | 0.05411 | -0.051 | -20.507
-17.5 | -1.131 | 0.04869 | -0.053 | -23.237
-17 | -1.147 | 0.04364 | -0.054 | -26.291
-16.5 | -1.157 | 0.03938 | -0.055 | -29.375
-16 | -1.16 | 0.03559 | -0.056 | -32.589
-15.5 | -1.156 | 0.03239 | -0.057 | -35.696
-15 | -1.146 | 0.02956 | -0.058 | -38.78
-14.5 | -1.131 | 0.0269 | -0.06 | -42.039
-14 | -1.109 | 0.02477 | -0.061 | -44.793
-13.5 | -1.083 | 0.02277 | -0.062 | -47.558
-13 | -1.05 | 0.02098 | -0.063 | -50.029
-12.5 | -1.011 | 0.01935 | -0.064 | -52.25
-12 | -0.97 | 0.01791 | -0.065 | -54.141
-11.5 | -0.925 | 0.01659 | -0.066 | -55.743
-11 | -0.877 | 0.01538 | -0.067 | -57.05
-10.5 | -0.828 | 0.01432 | -0.068 | -57.791
-10 | -0.776 | 0.01339 | -0.069 | -57.971
-9.5 | -0.723 | 0.01255 | -0.07 | -57.571
-9 | -0.668 | 0.01173 | -0.071 | -56.933
-8.5 | -0.611 | 0.01101 | -0.072 | -55.498
-8 | -0.553 | 0.01038 | -0.073 | -53.302
-7.5 | -0.496 | 0.00905 | -0.074 | -54.775
-7 | -0.437 | 0.00805 | -0.076 | -54.296
-6.5 | -0.376 | 0.00769 | -0.077 | -48.892
-6 | -0.314 | 0.00735 | -0.078 | -42.741
-5.5 | -0.252 | 0.00705 | -0.079 | -35.728
-5 | -0.189 | 0.0067 | -0.08 | -28.194
-4.5 | -0.125 | 0.00626 | -0.081 | -20.046
-4 | -0.061 | 0.00557 | -0.082 | -10.98
-3.5 | 0.004 | 0.00543 | -0.083 | 0.745
-3 | 0.069 | 0.00524 | -0.084 | 13.25
-2.5 | 0.135 | 0.00522 | -0.085 | 25.866
-2 | 0.2 | 0.00507 | -0.086 | 39.511
-1.5 | 0.266 | 0.005 | -0.086 | 53.172
-1 | 0.331 | 0.00502 | -0.087 | 65.94
-0.5 | 0.396 | 0.00504 | -0.088 | 78.72
0 | 0.462 | 0.00494 | -0.089 | 93.383
0.5 | 0.527 | 0.00498 | -0.089 | 105.759
1 | 0.592 | 0.0051 | -0.09 | 116.051
1.5 | 0.657 | 0.00535 | -0.091 | 122.909
2 | 0.723 | 0.00552 | -0.091 | 130.881
2.5 | 0.783 | 0.00649 | -0.092 | 120.596
3 | 0.847 | 0.00678 | -0.093 | 124.913
3.5 | 0.911 | 0.00706 | -0.094 | 129.068
4 | 0.975 | 0.00753 | -0.094 | 129.489
4.5 | 1.038 | 0.00794 | -0.095 | 130.735
5 | 1.101 | 0.00863 | -0.096 | 127.534
5.5 | 1.163 | 0.00937 | -0.096 | 124.138
6 | 1.217 | 0.01002 | -0.096 | 121.403
6.5 | 1.272 | 0.01069 | -0.096 | 118.934
7 | 1.326 | 0.01126 | -0.097 | 117.791
7.5 | 1.379 | 0.01185 | -0.097 | 116.328
8 | 1.43 | 0.01248 | -0.097 | 114.587
8.5 | 1.476 | 0.01419 | -0.097 | 103.957
9 | 1.522 | 0.01507 | -0.098 | 101.011
9.5 | 1.567 | 0.01591 | -0.098 | 98.467
10 | 1.608 | 0.01683 | -0.098 | 95.541
10.5 | 1.646 | 0.01781 | -0.098 | 92.413
11 | 1.68 | 0.01894 | -0.099 | 88.711
11.5 | 1.71 | 0.02007 | -0.099 | 85.165
12 | 1.735 | 0.02132 | -0.099 | 81.352
12.5 | 1.755 | 0.02266 | -0.099 | 77.449
13 | 1.771 | 0.02416 | -0.099 | 73.28
13.5 | 1.78 | 0.0258 | -0.1 | 68.987
14 | 1.783 | 0.0276 | -0.1 | 64.593
14.5 | 1.779 | 0.02965 | -0.1 | 60.001
15 | 1.768 | 0.03184 | -0.1 | 55.519
15.5 | 1.749 | 0.03409 | -0.1 | 51.299
16 | 1.723 | 0.0367 | -0.1 | 46.955
16.5 | 1.691 | 0.0395 | -0.1 | 42.806
17 | 1.652 | 0.04255 | -0.1 | 38.816
17.5 | 1.605 | 0.04601 | -0.1 | 34.879
18 | 1.55 | 0.04992 | -0.1 | 31.052
18.5 | 1.485 | 0.05463 | -0.099 | 27.192
19 | 1.413 | 0.05987 | -0.099 | 23.598

## 128. Re 14M Mach 0.25 (2)
BIGFOIL.COM POLAR EXPORT
NACA63-421
NACA63-421 |  |  |  | Cl Max: | 1.7276 | at alpha= | 20 | deg
XFOIL ncrit=9 |  |  |  | L/D Max: | 166.614 | at alpha= | 4.5 | deg
Re: | 14000000 |  |  | Cd Min: | 0.09007 | at alpha= | 20 | deg
Mach: | 0.25 |  |  | Cl=0 at alpha= | -3.0342 | deg
|  |  |  | @ Cl=0.1, Cd= | 0.0045456
|  |  |  | @ Cl=0.4, Cd= | 0.0044728
|  |  |  | @ Cl=0.6, Cd= | 0.0046263
alpha (deg) | Cl | Cd | Cm | Cl/Cd
-19 | -1.2868 | 0.04509 | -0.1013 | -28.5385
-18.5 | -1.2727 | 0.04144 | -0.1013 | -30.7119
-18 | -1.2595 | 0.03783 | -0.1012 | -33.2937
-17.5 | -1.2414 | 0.0347 | -0.1007 | -35.7752
-17 | -1.2217 | 0.0318 | -0.1001 | -38.4182
-16.5 | -1.2051 | 0.02884 | -0.0991 | -41.7857
-16 | -1.1861 | 0.02616 | -0.0978 | -45.3402
-15.5 | -1.1633 | 0.02385 | -0.0964 | -48.7757
-15 | -1.1407 | 0.0217 | -0.0946 | -52.5668
-14.5 | -1.1188 | 0.01964 | -0.0925 | -56.9654
-14 | -1.0933 | 0.01785 | -0.0904 | -61.2493
-13.5 | -1.066 | 0.01625 | -0.0881 | -65.6
-13 | -1.0361 | 0.01483 | -0.0858 | -69.8651
-12.5 | -1.0075 | 0.01348 | -0.0831 | -74.7404
-12 | -0.9787 | 0.01224 | -0.0801 | -79.9592
-11.5 | -0.9488 | 0.01122 | -0.0769 | -84.5633
-11 | -0.9346 | 0.01038 | -0.0706 | -90.0385
-10.5 | -0.8898 | 0.00984 | -0.0687 | -90.4268
-10 | -0.8397 | 0.0094 | -0.0675 | -89.3298
-9.5 | -0.7852 | 0.00902 | -0.067 | -87.051
-9 | -0.7302 | 0.00864 | -0.0666 | -84.5139
-8.5 | -0.6728 | 0.00828 | -0.0665 | -81.256
-8 | -0.6144 | 0.00797 | -0.0667 | -77.0891
-7.5 | -0.5555 | 0.00759 | -0.067 | -73.1884
-7 | -0.4964 | 0.00721 | -0.0674 | -68.8488
-6.5 | -0.4358 | 0.00685 | -0.0681 | -63.6204
-6 | -0.3741 | 0.00658 | -0.0689 | -56.8541
-5.5 | -0.3121 | 0.0063 | -0.0698 | -49.5397
-5 | -0.2492 | 0.00606 | -0.0708 | -41.1221
-4.5 | -0.1868 | 0.00577 | -0.0719 | -32.3744
-4 | -0.1234 | 0.00542 | -0.0732 | -22.7675
-3.5 | -0.0599 | 0.00499 | -0.0747 | -12.004
-3 | 0.0044 | 0.00472 | -0.0762 | 0.9322
-2.5 | 0.0691 | 0.00456 | -0.0777 | 15.1535
-2 | 0.1334 | 0.00453 | -0.079 | 29.4481
-1.5 | 0.1982 | 0.00445 | -0.0804 | 44.5393
-1 | 0.2628 | 0.00442 | -0.0817 | 59.457
-0.5 | 0.3271 | 0.00442 | -0.083 | 74.0045
0 | 0.3911 | 0.00447 | -0.0843 | 87.4944
0.5 | 0.4553 | 0.00449 | -0.0855 | 101.4031
1 | 0.5194 | 0.00455 | -0.0867 | 114.1538
1.5 | 0.5833 | 0.0046 | -0.0879 | 126.8043
2 | 0.6468 | 0.0047 | -0.089 | 137.617
2.5 | 0.7097 | 0.00482 | -0.09 | 147.2407
3 | 0.7721 | 0.00498 | -0.0909 | 155.0402
3.5 | 0.8331 | 0.00523 | -0.0915 | 159.2925
4 | 0.8946 | 0.00543 | -0.0922 | 164.7514
4.5 | 0.9547 | 0.00573 | -0.0926 | 166.6143
5 | 1.0132 | 0.00609 | -0.0928 | 166.3711
5.5 | 1.067 | 0.00671 | -0.0922 | 159.0164
6 | 1.1164 | 0.0075 | -0.0908 | 148.8533
6.5 | 1.1672 | 0.00814 | -0.0897 | 143.3907
7 | 1.2179 | 0.00872 | -0.0885 | 139.6674
7.5 | 1.2684 | 0.00922 | -0.0872 | 137.5705
8 | 1.3148 | 0.0098 | -0.0851 | 134.1633
8.5 | 1.3511 | 0.01038 | -0.0813 | 130.1638
9 | 1.375 | 0.01113 | -0.0754 | 123.54
9.5 | 1.3982 | 0.01214 | -0.0701 | 115.173
10.5 | 1.4343 | 0.01539 | -0.0603 | 93.1969
11 | 1.4584 | 0.01714 | -0.0568 | 85.0875
11.5 | 1.4819 | 0.01911 | -0.0537 | 77.5458
12 | 1.5075 | 0.0211 | -0.051 | 71.4455
12.5 | 1.5286 | 0.0235 | -0.0483 | 65.0468
13 | 1.5509 | 0.02598 | -0.046 | 59.6959
13.5 | 1.5712 | 0.02875 | -0.0438 | 54.6504
14 | 1.5925 | 0.03164 | -0.042 | 50.3319
14.5 | 1.6106 | 0.03494 | -0.0404 | 46.0962
15 | 1.625 | 0.03872 | -0.039 | 41.968
15.5 | 1.6424 | 0.04241 | -0.0379 | 38.7267
16 | 1.6551 | 0.04667 | -0.0371 | 35.4639
16.5 | 1.6695 | 0.05095 | -0.0365 | 32.7674
17 | 1.6831 | 0.05549 | -0.0362 | 30.3316
17.5 | 1.6925 | 0.06057 | -0.0363 | 27.9429
18 | 1.7015 | 0.06591 | -0.0366 | 25.8155
18.5 | 1.7118 | 0.07126 | -0.0372 | 24.0219
19.5 | 1.722 | 0.08367 | -0.0396 | 20.5809
20 | 1.7276 | 0.09007 | -0.0413 | 19.1806

## 129. Re 14M Mach 0.50 (1)
BIGFOIL.COM POLAR EXPORT
NACA63-421
NACA63-421 |  |  |  | Cl Max: | 1.615 | at alpha= | 9.5 | deg
JavaFoil+Calcfoil stall+Eppler ext transition |  |  |  | L/D Max: | 130.589 | at alpha= | 1.5 | deg
Re: | 14000000 |  |  | Cd Min: | 0.00518 | at alpha= | -1 | deg
Mach: | 0.5 |  |  | Cl=0 at alpha= | -3.5282 | deg
|  |  |  | @ Cl=0.1, Cd= | 0.0059033
|  |  |  | @ Cl=0.4, Cd= | 0.0052088
|  |  |  | @ Cl=0.6, Cd= | 0.0054021
alpha (deg) | Cl | Cd | Cm | Cl/Cd
-20 | -0.958 | 0.19037 | -0.039 | -5.035
-19.5 | -0.93 | 0.17801 | -0.039 | -5.223
-19 | -0.902 | 0.16573 | -0.04 | -5.44
-18.5 | -0.871 | 0.16233 | -0.039 | -5.368
-18 | -0.845 | 0.14678 | -0.041 | -5.758
-17.5 | -0.816 | 0.13796 | -0.041 | -5.916
-17 | -0.804 | 0.11056 | -0.048 | -7.268
-16.5 | -0.819 | 0.06712 | -0.057 | -12.196
-16 | -0.793 | 0.05999 | -0.059 | -13.215
-15.5 | -0.779 | 0.04428 | -0.062 | -17.584
-15 | -0.744 | 0.04534 | -0.063 | -16.406
-14.5 | -0.72 | 0.03746 | -0.065 | -19.218
-14 | -0.687 | 0.03717 | -0.066 | -18.474
-13.5 | -0.577 | 0.11305 | -0.038 | -5.107
-13 | -0.557 | 0.08952 | -0.047 | -6.224
-12.5 | -0.52 | 0.09434 | -0.039 | -5.512
-12 | -0.831 | 0.03308 | -0.069 | -25.118
-11.5 | -0.878 | 0.02693 | -0.071 | -32.582
-11 | -0.875 | 0.02347 | -0.073 | -37.268
-10.5 | -0.851 | 0.02089 | -0.074 | -40.72
-10 | -0.814 | 0.01884 | -0.075 | -43.215
-9.5 | -0.769 | 0.01711 | -0.077 | -44.929
-9 | -0.717 | 0.01568 | -0.078 | -45.745
-8.5 | -0.661 | 0.01446 | -0.079 | -45.699
-8 | -0.602 | 0.01338 | -0.08 | -44.953
-7.5 | -0.54 | 0.01239 | -0.081 | -43.538
-7 | -0.477 | 0.01071 | -0.083 | -44.516
-6.5 | -0.412 | 0.00936 | -0.084 | -43.991
-6 | -0.345 | 0.00881 | -0.085 | -39.1
-5.5 | -0.276 | 0.00838 | -0.086 | -32.98
-5 | -0.207 | 0.00787 | -0.088 | -26.341
-4.5 | -0.138 | 0.00735 | -0.089 | -18.721
-4 | -0.067 | 0.00674 | -0.09 | -9.939
-3.5 | 0.004 | 0.00627 | -0.092 | 0.71
-3 | 0.077 | 0.00596 | -0.093 | 12.914
-2.5 | 0.15 | 0.00578 | -0.094 | 25.988
-2 | 0.224 | 0.00524 | -0.096 | 42.714
-1.5 | 0.297 | 0.00521 | -0.096 | 57.043
-1 | 0.37 | 0.00518 | -0.097 | 71.509
-0.5 | 0.443 | 0.00525 | -0.098 | 84.477
0 | 0.516 | 0.00536 | -0.099 | 96.38
0.5 | 0.589 | 0.00539 | -0.1 | 109.389
1 | 0.662 | 0.00547 | -0.101 | 121.02
1.5 | 0.735 | 0.00563 | -0.101 | 130.589
2 | 0.808 | 0.0066 | -0.102 | 122.331
2.5 | 0.873 | 0.0073 | -0.103 | 119.49
3 | 0.944 | 0.00774 | -0.104 | 121.996
3.5 | 1.015 | 0.00815 | -0.105 | 124.512
4 | 1.077 | 0.0091 | -0.105 | 118.304
4.5 | 1.142 | 0.00968 | -0.105 | 118.015
5 | 1.203 | 0.01087 | -0.105 | 110.714
5.5 | 1.265 | 0.01188 | -0.105 | 106.447
6 | 1.325 | 0.01299 | -0.105 | 102.047
6.5 | 1.384 | 0.01392 | -0.106 | 99.398
7 | 1.438 | 0.01492 | -0.106 | 96.386
7.5 | 1.488 | 0.016 | -0.106 | 93.021
8 | 1.53 | 0.01879 | -0.106 | 81.409
8.5 | 1.568 | 0.02025 | -0.107 | 77.46
9 | 1.599 | 0.0219 | -0.107 | 73.001
9.5 | 1.615 | 0.02376 | -0.107 | 67.991
10 | 1.614 | 0.02596 | -0.107 | 62.169
10.5 | 1.577 | 0.0285 | -0.107 | 55.322
11 | 1.458 | 0.03201 | -0.107 | 45.561
11.5 | 0.999 | 0.03707 | -0.107 | 26.948
12 | 1.031 | 0.03752 | -0.107 | 27.471
12.5 | 1.06 | 0.04001 | -0.108 | 26.489
13 | 1.089 | 0.04212 | -0.108 | 25.859
13.5 | 1.118 | 0.04464 | -0.108 | 25.047
14 | 1.146 | 0.04816 | -0.108 | 23.795
14.5 | 1.167 | 0.05631 | -0.107 | 20.718

## 130. Re 14M Mach 0.50 (2)
BIGFOIL.COM POLAR EXPORT
NACA63-421
NACA63-421 |  |  |  | Cl Max: | 1.6001 | at alpha= | 17 | deg
XFOIL ncrit=9 |  |  |  | L/D Max: | 180.195 | at alpha= | 4.5 | deg
Re: | 14000000 |  |  | Cd Min: | 0.1765 | at alpha= | 20 | deg
Mach: | 0.5 |  |  | Cl=0 at alpha= | -2.9553 | deg
|  |  |  | @ Cl=0.1, Cd= | 0.0047594
|  |  |  | @ Cl=0.4, Cd= | 0.0046551
|  |  |  | @ Cl=0.6, Cd= | 0.0048122
alpha (deg) | Cl | Cd | Cm | Cl/Cd
-20 | -0.8731 | 0.13591 | -0.0804 | -6.4241
-19.5 | -0.8896 | 0.12542 | -0.0879 | -7.093
-19 | -0.9065 | 0.1151 | -0.095 | -7.8758
-18.5 | -0.9227 | 0.10514 | -0.1018 | -8.7759
-18 | -0.9458 | 0.0949 | -0.1085 | -9.9663
-17.5 | -0.9682 | 0.08514 | -0.1145 | -11.3719
-17 | -0.9926 | 0.07577 | -0.1197 | -13.1002
-16.5 | -1.0101 | 0.06743 | -0.1236 | -14.98
-16 | -1.0257 | 0.05972 | -0.1264 | -17.1752
-15.5 | -1.04 | 0.05252 | -0.1283 | -19.802
-15 | -1.04 | 0.04674 | -0.1286 | -22.2507
-14.5 | -1.0339 | 0.04164 | -0.1282 | -24.8295
-14 | -1.0199 | 0.03734 | -0.127 | -27.3139
-13.5 | -0.9995 | 0.03365 | -0.1252 | -29.7028
-13 | -0.977 | 0.03023 | -0.1231 | -32.3189
-12.5 | -0.9518 | 0.0272 | -0.1207 | -34.9926
-12 | -0.9237 | 0.02448 | -0.118 | -37.7328
-11.5 | -0.8971 | 0.02196 | -0.1148 | -40.8515
-11 | -0.8692 | 0.01961 | -0.1115 | -44.3243
-10.5 | -0.8366 | 0.01765 | -0.108 | -47.3994
-10 | -0.8045 | 0.01574 | -0.1044 | -51.1118
-9.5 | -0.7717 | 0.01401 | -0.1005 | -55.0821
-9 | -0.7349 | 0.01252 | -0.0967 | -58.6981
-8.5 | -0.6993 | 0.01115 | -0.0926 | -62.7175
-8 | -0.6827 | 0.00986 | -0.0855 | -69.2394
-7.5 | -0.6332 | 0.00914 | -0.0825 | -69.2779
-7 | -0.5724 | 0.00857 | -0.0807 | -66.7911
-6.5 | -0.5112 | 0.00793 | -0.0793 | -64.4641
-6 | -0.4436 | 0.00739 | -0.0789 | -60.0271
-5.5 | -0.3733 | 0.00699 | -0.0789 | -53.4049
-5 | -0.3008 | 0.00667 | -0.0794 | -45.0975
-4.5 | -0.2287 | 0.00623 | -0.0801 | -36.7095
-4 | -0.1562 | 0.00576 | -0.0812 | -27.1181
-3.5 | -0.0819 | 0.00523 | -0.0827 | -15.6597
-3 | -0.0068 | 0.00494 | -0.0842 | -1.3765
-2.5 | 0.0692 | 0.0048 | -0.0858 | 14.4167
-2 | 0.1451 | 0.0047 | -0.0873 | 30.8723
-1.5 | 0.2203 | 0.00467 | -0.0888 | 47.1734
-1 | 0.2964 | 0.00462 | -0.0904 | 64.1558
-0.5 | 0.3716 | 0.00464 | -0.0918 | 80.0862
0 | 0.4467 | 0.00468 | -0.0932 | 95.4487
0.5 | 0.5224 | 0.00471 | -0.0946 | 110.913
1 | 0.5967 | 0.00481 | -0.0958 | 124.0541
1.5 | 0.6723 | 0.00486 | -0.0971 | 138.3333
2 | 0.7467 | 0.00498 | -0.0982 | 149.9398
2.5 | 0.8222 | 0.00506 | -0.0992 | 162.4901
3 | 0.896 | 0.00523 | -0.0999 | 171.3193
3.5 | 0.9689 | 0.00545 | -0.1004 | 177.7798
4 | 1.0392 | 0.00578 | -0.1002 | 179.7924
4.5 | 1.1082 | 0.00615 | -0.0997 | 180.1951
5 | 1.172 | 0.00669 | -0.0983 | 175.1868
5.5 | 1.2318 | 0.0073 | -0.096 | 168.7397
6 | 1.2778 | 0.00818 | -0.0915 | 156.2103
6.5 | 1.2928 | 0.00924 | -0.0819 | 139.9134
7 | 1.3005 | 0.01089 | -0.0727 | 119.4215
7.5 | 1.3203 | 0.01281 | -0.0663 | 103.0679
8 | 1.3446 | 0.01497 | -0.0612 | 89.8196
8.5 | 1.3651 | 0.01757 | -0.0562 | 77.6949
9 | 1.385 | 0.02045 | -0.0517 | 67.7262
9.5 | 1.4008 | 0.02378 | -0.0475 | 58.9066
10 | 1.404 | 0.02806 | -0.0431 | 50.0356
10.5 | 1.4052 | 0.03287 | -0.0395 | 42.7502
11 | 1.416 | 0.0374 | -0.0368 | 37.861
11.5 | 1.4317 | 0.04194 | -0.0347 | 34.1369
12 | 1.4503 | 0.04645 | -0.0329 | 31.2228
12.5 | 1.4689 | 0.05121 | -0.0315 | 28.6839
13 | 1.4874 | 0.0562 | -0.0304 | 26.4662
13.5 | 1.5065 | 0.06137 | -0.0296 | 24.5478
14 | 1.525 | 0.06681 | -0.0292 | 22.8259
14.5 | 1.5406 | 0.07273 | -0.0291 | 21.1825
15 | 1.5575 | 0.0788 | -0.0293 | 19.7652
15.5 | 1.5723 | 0.08526 | -0.0298 | 18.4412
16 | 1.5839 | 0.0923 | -0.0309 | 17.1603
16.5 | 1.5945 | 0.09967 | -0.0324 | 15.9978
17 | 1.6001 | 0.10778 | -0.0346 | 14.846
17.5 | 1.5983 | 0.11692 | -0.0377 | 13.67
18 | 1.5842 | 0.12763 | -0.0425 | 12.4124
18.5 | 1.5668 | 0.139 | -0.0483 | 11.2719
19 | 1.5428 | 0.1513 | -0.0557 | 10.197
19.5 | 1.5192 | 0.16391 | -0.064 | 9.2685
20 | 1.4976 | 0.1765 | -0.0727 | 8.485

## 131. Re 16M Mach 0.00 (1)
BIGFOIL.COM POLAR EXPORT
NACA63-421
NACA63-421 |  |  |  | Cl Max: | 1.856 | at alpha= | 16 | deg
JavaFoil+Calcfoil stall+Eppler ext transition |  |  |  | L/D Max: | 130.185 | at alpha= | 4 | deg
Re: | 16000000 |  |  | Cd Min: | 0.00474 | at alpha= | -1.5 | deg
Mach: | 0 |  |  | Cl=0 at alpha= | -3.5318 | deg
|  |  |  | @ Cl=0.1, Cd= | 0.0051536
|  |  |  | @ Cl=0.4, Cd= | 0.0048652
|  |  |  | @ Cl=0.6, Cd= | 0.0052748
alpha (deg) | Cl | Cd | Cm | Cl/Cd
-20 | -1.255 | 0.05581 | -0.047 | -22.489
-19.5 | -1.264 | 0.05121 | -0.048 | -24.678
-19 | -1.269 | 0.04728 | -0.049 | -26.838
-18.5 | -1.271 | 0.04338 | -0.05 | -29.299
-18 | -1.269 | 0.03981 | -0.051 | -31.87
-17.5 | -1.263 | 0.0366 | -0.052 | -34.501
-17 | -1.253 | 0.03371 | -0.053 | -37.179
-16.5 | -1.24 | 0.03102 | -0.054 | -39.969
-16 | -1.223 | 0.02863 | -0.055 | -42.715
-15.5 | -1.202 | 0.02641 | -0.056 | -45.525
-15 | -1.178 | 0.02442 | -0.057 | -48.254
-14.5 | -1.15 | 0.02258 | -0.058 | -50.943
-14 | -1.119 | 0.0209 | -0.059 | -53.548
-13.5 | -1.085 | 0.01938 | -0.06 | -55.991
-13 | -1.046 | 0.01799 | -0.061 | -58.153
-12.5 | -1.004 | 0.01674 | -0.062 | -59.959
-12 | -0.959 | 0.01561 | -0.063 | -61.425
-11.5 | -0.912 | 0.01455 | -0.064 | -62.667
-11 | -0.863 | 0.01362 | -0.065 | -63.381
-10.5 | -0.813 | 0.01276 | -0.066 | -63.665
-10 | -0.761 | 0.01194 | -0.067 | -63.739
-9.5 | -0.707 | 0.01123 | -0.068 | -62.968
-9 | -0.653 | 0.01058 | -0.069 | -61.71
-8.5 | -0.597 | 0.00998 | -0.07 | -59.836
-8 | -0.54 | 0.00945 | -0.071 | -57.191
-7.5 | -0.484 | 0.00831 | -0.072 | -58.271
-7 | -0.426 | 0.00751 | -0.074 | -56.751
-6.5 | -0.367 | 0.00718 | -0.075 | -51.107
-6 | -0.306 | 0.00691 | -0.076 | -44.332
-5.5 | -0.246 | 0.00667 | -0.077 | -36.824
-5 | -0.185 | 0.00634 | -0.078 | -29.106
-4.5 | -0.122 | 0.00574 | -0.079 | -21.305
-4 | -0.059 | 0.00551 | -0.08 | -10.757
-3.5 | 0.004 | 0.00531 | -0.081 | 0.738
-3 | 0.067 | 0.0052 | -0.081 | 12.934
-2.5 | 0.131 | 0.00511 | -0.082 | 25.558
-2 | 0.194 | 0.0051 | -0.083 | 38.012
-1.5 | 0.257 | 0.00474 | -0.084 | 54.319
-1 | 0.321 | 0.00497 | -0.084 | 64.442
-0.5 | 0.384 | 0.00485 | -0.085 | 79.135
0 | 0.447 | 0.00491 | -0.086 | 91.136
0.5 | 0.51 | 0.00501 | -0.086 | 101.951
1 | 0.573 | 0.00522 | -0.087 | 109.869
1.5 | 0.637 | 0.00535 | -0.088 | 119.03
2 | 0.7 | 0.00567 | -0.089 | 123.299
2.5 | 0.758 | 0.00586 | -0.089 | 129.284
3 | 0.82 | 0.0066 | -0.09 | 124.346
3.5 | 0.883 | 0.00697 | -0.091 | 126.601
4 | 0.944 | 0.00725 | -0.091 | 130.185
4.5 | 1.006 | 0.00775 | -0.092 | 129.762
5 | 1.067 | 0.00832 | -0.093 | 128.232
5.5 | 1.128 | 0.00877 | -0.093 | 128.592
6 | 1.188 | 0.00943 | -0.094 | 126.027
6.5 | 1.242 | 0.00972 | -0.094 | 127.813
7 | 1.296 | 0.01037 | -0.094 | 124.953
7.5 | 1.348 | 0.01085 | -0.095 | 124.226
8 | 1.398 | 0.01138 | -0.095 | 122.884
8.5 | 1.445 | 0.01279 | -0.095 | 112.96
9 | 1.492 | 0.01346 | -0.095 | 110.89
9.5 | 1.538 | 0.01415 | -0.096 | 108.719
10 | 1.582 | 0.01489 | -0.096 | 106.266
10.5 | 1.623 | 0.01568 | -0.096 | 103.545
11 | 1.662 | 0.01654 | -0.096 | 100.474
11.5 | 1.697 | 0.01745 | -0.097 | 97.234
12 | 1.729 | 0.01842 | -0.097 | 93.915
12.5 | 1.759 | 0.01946 | -0.097 | 90.392
13 | 1.785 | 0.02059 | -0.097 | 86.691
13.5 | 1.807 | 0.02184 | -0.097 | 82.736
14 | 1.825 | 0.02324 | -0.097 | 78.536
14.5 | 1.84 | 0.02462 | -0.098 | 74.719
15 | 1.85 | 0.02621 | -0.098 | 70.565
15.5 | 1.855 | 0.02784 | -0.098 | 66.631
16 | 1.856 | 0.02963 | -0.098 | 62.655
16.5 | 1.854 | 0.03157 | -0.098 | 58.724
17 | 1.848 | 0.03359 | -0.098 | 55.019
17.5 | 1.838 | 0.03572 | -0.098 | 51.459
18 | 1.823 | 0.03815 | -0.098 | 47.792
18.5 | 1.804 | 0.04059 | -0.098 | 44.434
19 | 1.78 | 0.0432 | -0.098 | 41.195
19.5 | 1.752 | 0.04623 | -0.098 | 37.897
20 | 1.722 | 0.04959 | -0.098 | 34.72

## 132. Re 16M Mach 0.00 (2)
BIGFOIL.COM POLAR EXPORT
NACA63-421
NACA63-421 |  |  |  | Cl Max: | 1.7927 | at alpha= | 20 | deg
XFOIL ncrit=9 |  |  |  | L/D Max: | 160.933 | at alpha= | 4.5 | deg
Re: | 16000000 |  |  | Cd Min: | 0.0659 | at alpha= | 20 | deg
Mach: | 0 |  |  | Cl=0 at alpha= | -3.0593 | deg
|  |  |  | @ Cl=0.1, Cd= | 0.0044748
|  |  |  | @ Cl=0.4, Cd= | 0.00437
|  |  |  | @ Cl=0.6, Cd= | 0.0045578
alpha (deg) | Cl | Cd | Cm | Cl/Cd
-19.5 | -1.3457 | 0.0356 | -0.091 | -37.8006
-19 | -1.3348 | 0.03251 | -0.0904 | -41.0581
-18.5 | -1.317 | 0.02994 | -0.0899 | -43.988
-18 | -1.2977 | 0.02753 | -0.0892 | -47.1377
-17.5 | -1.2793 | 0.02517 | -0.0883 | -50.8264
-17 | -1.2609 | 0.02294 | -0.0871 | -54.9651
-16.5 | -1.2432 | 0.0208 | -0.0855 | -59.7692
-16 | -1.2195 | 0.01912 | -0.084 | -63.7814
-15.5 | -1.1933 | 0.01763 | -0.0824 | -67.6858
-15 | -1.1688 | 0.0161 | -0.0805 | -72.5963
-14.5 | -1.1445 | 0.01467 | -0.0783 | -78.0164
-14 | -1.1165 | 0.0135 | -0.0762 | -82.7037
-13.5 | -1.0866 | 0.01248 | -0.074 | -87.0673
-13 | -1.0582 | 0.01155 | -0.0713 | -91.619
-12.5 | -1.0509 | 0.01063 | -0.0647 | -98.8617
-12 | -1.0109 | 0.01013 | -0.0629 | -99.7927
-11.5 | -0.9639 | 0.00972 | -0.0621 | -99.1667
-11 | -0.9145 | 0.00936 | -0.0616 | -97.703
-10.5 | -0.8636 | 0.00896 | -0.0614 | -96.3839
-10 | -0.8103 | 0.00867 | -0.0615 | -93.4602
-9.5 | -0.7559 | 0.00835 | -0.0617 | -90.5269
-9 | -0.7007 | 0.00807 | -0.0621 | -86.8278
-8.5 | -0.6446 | 0.00776 | -0.0626 | -83.067
-8 | -0.5879 | 0.00749 | -0.0632 | -78.4913
-7.5 | -0.5307 | 0.00716 | -0.0639 | -74.1201
-7 | -0.4734 | 0.00684 | -0.0647 | -69.2105
-6.5 | -0.4147 | 0.00654 | -0.0656 | -63.4098
-6 | -0.3555 | 0.00633 | -0.0665 | -56.1611
-5.5 | -0.2959 | 0.00608 | -0.0676 | -48.6678
-5 | -0.2359 | 0.00587 | -0.0687 | -40.1874
-4.5 | -0.1757 | 0.00564 | -0.0699 | -31.1525
-4 | -0.1149 | 0.00535 | -0.0712 | -21.4766
-3.5 | -0.0543 | 0.00495 | -0.0726 | -10.9697
-3 | 0.0073 | 0.00466 | -0.0741 | 1.5665
-2.5 | 0.069 | 0.0045 | -0.0755 | 15.3333
-2 | 0.1306 | 0.00445 | -0.0768 | 29.3483
-1.5 | 0.1926 | 0.00438 | -0.0782 | 43.9726
-1 | 0.254 | 0.00436 | -0.0794 | 58.2569
-0.5 | 0.3158 | 0.00434 | -0.0807 | 72.765
0 | 0.377 | 0.00437 | -0.0819 | 86.27
0.5 | 0.4387 | 0.00437 | -0.0832 | 100.389
1 | 0.4995 | 0.00445 | -0.0843 | 112.2472
1.5 | 0.5609 | 0.00448 | -0.0855 | 125.2009
2 | 0.6212 | 0.0046 | -0.0865 | 135.0435
2.5 | 0.6811 | 0.00473 | -0.0875 | 143.9958
3 | 0.7401 | 0.00493 | -0.0883 | 150.1217
3.5 | 0.7984 | 0.00518 | -0.089 | 154.1313
4 | 0.8569 | 0.00539 | -0.0898 | 158.9796
4.5 | 0.9141 | 0.00568 | -0.0903 | 160.9331
5 | 0.9697 | 0.00606 | -0.0906 | 160.0165
5.5 | 1.0206 | 0.00673 | -0.0901 | 151.6493
6 | 1.071 | 0.00736 | -0.0896 | 145.5163
6.5 | 1.1234 | 0.00783 | -0.0894 | 143.4738
7.5 | 1.2269 | 0.0087 | -0.0887 | 141.023
8 | 1.2762 | 0.00918 | -0.088 | 139.0196
8.5 | 1.3244 | 0.00964 | -0.0871 | 137.3859
9 | 1.3678 | 0.01023 | -0.0853 | 133.7048
9.5 | 1.4036 | 0.01087 | -0.0823 | 129.126
10 | 1.4225 | 0.0116 | -0.0762 | 122.6293
10.5 | 1.4469 | 0.01244 | -0.0716 | 116.3103
11 | 1.4729 | 0.01342 | -0.0679 | 109.7541
11.5 | 1.4982 | 0.0146 | -0.0644 | 102.6164
12 | 1.5259 | 0.01584 | -0.0616 | 96.3321
12.5 | 1.5501 | 0.01738 | -0.0588 | 89.1887
13 | 1.5753 | 0.019 | -0.0563 | 82.9105
13.5 | 1.5977 | 0.02091 | -0.0538 | 76.4084
14 | 1.6204 | 0.02291 | -0.0517 | 70.7289
14.5 | 1.6392 | 0.02528 | -0.0495 | 64.8418
15 | 1.6589 | 0.02774 | -0.0476 | 59.8017
15.5 | 1.6788 | 0.03034 | -0.0461 | 55.3329
16 | 1.6955 | 0.03332 | -0.0447 | 50.8854
16.5 | 1.7113 | 0.03654 | -0.0435 | 46.8336
17 | 1.7283 | 0.03979 | -0.0427 | 43.4355
17.5 | 1.7419 | 0.04349 | -0.042 | 40.0529
18 | 1.7522 | 0.04766 | -0.0415 | 36.7646
18.5 | 1.7654 | 0.05167 | -0.0413 | 34.1668
19 | 1.7772 | 0.05598 | -0.0414 | 31.7471
19.5 | 1.7861 | 0.06073 | -0.0418 | 29.4105
20 | 1.7927 | 0.0659 | -0.0424 | 27.2033

## 133. Re 16M Mach 0.10 (1)
BIGFOIL.COM POLAR EXPORT
NACA63-421
NACA63-421 |  |  |  | Cl Max: | 1.844 | at alpha= | 15.5 | deg
JavaFoil+Calcfoil stall+Eppler ext transition |  |  |  | L/D Max: | 129.862 | at alpha= | 4 | deg
Re: | 16000000 |  |  | Cd Min: | 0.00485 | at alpha= | -0.5 | deg
Mach: | 0.1 |  |  | Cl=0 at alpha= | -3.5312 | deg
|  |  |  | @ Cl=0.1, Cd= | 0.0051841
|  |  |  | @ Cl=0.4, Cd= | 0.0048633
|  |  |  | @ Cl=0.6, Cd= | 0.0052663
alpha (deg) | Cl | Cd | Cm | Cl/Cd
-20 | -1.224 | 0.05852 | -0.047 | -20.92
-19.5 | -1.237 | 0.05353 | -0.048 | -23.105
-19 | -1.246 | 0.0489 | -0.049 | -25.484
-18.5 | -1.251 | 0.0451 | -0.05 | -27.747
-18 | -1.252 | 0.0413 | -0.051 | -30.317
-17.5 | -1.249 | 0.03783 | -0.052 | -33.019
-17 | -1.242 | 0.03475 | -0.054 | -35.746
-16.5 | -1.232 | 0.03195 | -0.055 | -38.551
-16 | -1.217 | 0.0294 | -0.056 | -41.389
-15.5 | -1.198 | 0.0271 | -0.057 | -44.208
-15 | -1.175 | 0.025 | -0.058 | -47.015
-14.5 | -1.149 | 0.02309 | -0.059 | -49.777
-14 | -1.119 | 0.02137 | -0.06 | -52.371
-13.5 | -1.086 | 0.01977 | -0.061 | -54.899
-13 | -1.047 | 0.01832 | -0.062 | -57.171
-12.5 | -1.005 | 0.01704 | -0.063 | -59.003
-12 | -0.961 | 0.01584 | -0.064 | -60.684
-11.5 | -0.914 | 0.01478 | -0.065 | -61.841
-11 | -0.866 | 0.01382 | -0.066 | -62.651
-10.5 | -0.815 | 0.01295 | -0.067 | -62.955
-10 | -0.763 | 0.01209 | -0.068 | -63.124
-9.5 | -0.71 | 0.01138 | -0.069 | -62.399
-9 | -0.655 | 0.0107 | -0.07 | -61.222
-8.5 | -0.599 | 0.01009 | -0.071 | -59.406
-8 | -0.542 | 0.00955 | -0.071 | -56.824
-7.5 | -0.486 | 0.00839 | -0.073 | -57.906
-7 | -0.428 | 0.00757 | -0.074 | -56.526
-6.5 | -0.368 | 0.00723 | -0.075 | -50.903
-6 | -0.308 | 0.00696 | -0.076 | -44.2
-5.5 | -0.247 | 0.00672 | -0.077 | -36.721
-5 | -0.185 | 0.00624 | -0.078 | -29.651
-4.5 | -0.123 | 0.00572 | -0.079 | -21.498
-4 | -0.06 | 0.00555 | -0.08 | -10.729
-3.5 | 0.004 | 0.00531 | -0.081 | 0.741
-3 | 0.068 | 0.00524 | -0.082 | 12.901
-2.5 | 0.131 | 0.00513 | -0.082 | 25.565
-2 | 0.195 | 0.00507 | -0.083 | 38.44
-1.5 | 0.259 | 0.00502 | -0.084 | 51.493
-1 | 0.322 | 0.005 | -0.085 | 64.456
-0.5 | 0.386 | 0.00485 | -0.085 | 79.533
0 | 0.449 | 0.00491 | -0.086 | 91.603
0.5 | 0.513 | 0.005 | -0.087 | 102.573
1 | 0.576 | 0.00521 | -0.088 | 110.681
1.5 | 0.64 | 0.00536 | -0.088 | 119.456
2 | 0.703 | 0.00568 | -0.089 | 123.709
2.5 | 0.762 | 0.00587 | -0.09 | 129.737
3 | 0.825 | 0.00664 | -0.09 | 124.135
3.5 | 0.887 | 0.00702 | -0.091 | 126.276
4 | 0.949 | 0.00731 | -0.092 | 129.862
4.5 | 1.011 | 0.00782 | -0.092 | 129.285
5 | 1.072 | 0.00835 | -0.093 | 128.403
5.5 | 1.133 | 0.00886 | -0.094 | 127.922
6 | 1.194 | 0.00953 | -0.094 | 125.218
6.5 | 1.247 | 0.01002 | -0.094 | 124.477
7 | 1.301 | 0.01048 | -0.095 | 124.125
7.5 | 1.353 | 0.01096 | -0.095 | 123.395
8 | 1.404 | 0.01151 | -0.095 | 121.943
8.5 | 1.45 | 0.01295 | -0.095 | 111.921
9 | 1.498 | 0.01364 | -0.096 | 109.752
9.5 | 1.543 | 0.01435 | -0.096 | 107.569
10 | 1.587 | 0.01511 | -0.096 | 104.988
10.5 | 1.628 | 0.01593 | -0.096 | 102.16
11 | 1.665 | 0.01681 | -0.097 | 99.068
11.5 | 1.7 | 0.01775 | -0.097 | 95.778
12 | 1.732 | 0.01875 | -0.097 | 92.349
12.5 | 1.76 | 0.01985 | -0.097 | 88.64
13 | 1.785 | 0.02104 | -0.098 | 84.809
13.5 | 1.805 | 0.02233 | -0.098 | 80.853
14 | 1.822 | 0.02372 | -0.098 | 76.801
14.5 | 1.834 | 0.02522 | -0.098 | 72.738
15 | 1.842 | 0.02688 | -0.098 | 68.498
15.5 | 1.844 | 0.02862 | -0.098 | 64.432
16 | 1.843 | 0.03047 | -0.098 | 60.489
16.5 | 1.837 | 0.03243 | -0.098 | 56.658
17 | 1.828 | 0.03465 | -0.098 | 52.748
17.5 | 1.814 | 0.03688 | -0.098 | 49.179
18 | 1.795 | 0.03945 | -0.098 | 45.499
18.5 | 1.77 | 0.04209 | -0.098 | 42.067
19 | 1.742 | 0.04483 | -0.098 | 38.853
19.5 | 1.709 | 0.04812 | -0.098 | 35.512
20 | 1.673 | 0.05167 | -0.098 | 32.384

## 134. Re 16M Mach 0.10 (2)
BIGFOIL.COM POLAR EXPORT
NACA63-421
NACA63-421 |  |  |  | Cl Max: | 1.7828 | at alpha= | 20 | deg
XFOIL ncrit=9 |  |  |  | L/D Max: | 161.74 | at alpha= | 4.5 | deg
Re: | 16000000 |  |  | Cd Min: | 0.06956 | at alpha= | 20 | deg
Mach: | 0.1 |  |  | Cl=0 at alpha= | -3.0564 | deg
|  |  |  | @ Cl=0.1, Cd= | 0.0044851
|  |  |  | @ Cl=0.4, Cd= | 0.00438
|  |  |  | @ Cl=0.6, Cd= | 0.0045543
alpha (deg) | Cl | Cd | Cm | Cl/Cd
-19.5 | -1.341 | 0.03734 | -0.0929 | -35.9132
-19 | -1.3319 | 0.03399 | -0.0924 | -39.1851
-18.5 | -1.3145 | 0.03129 | -0.0919 | -42.0102
-18 | -1.2963 | 0.02869 | -0.0913 | -45.183
-17.5 | -1.2765 | 0.02633 | -0.0904 | -48.4808
-17 | -1.2567 | 0.02407 | -0.0893 | -52.2102
-16.5 | -1.2389 | 0.02184 | -0.0878 | -56.7262
-16 | -1.2164 | 0.02001 | -0.0863 | -60.7896
-15.5 | -1.1911 | 0.0184 | -0.0846 | -64.7337
-15 | -1.1668 | 0.01678 | -0.0828 | -69.5352
-14.5 | -1.1421 | 0.01529 | -0.0806 | -74.6959
-14 | -1.1153 | 0.01399 | -0.0784 | -79.7212
-13.5 | -1.0852 | 0.0129 | -0.0762 | -84.124
-13 | -1.0555 | 0.01193 | -0.0737 | -88.4744
-12.5 | -1.0339 | 0.01091 | -0.0697 | -94.7663
-12 | -1.0145 | 0.01028 | -0.0645 | -98.6868
-11.5 | -0.9688 | 0.00983 | -0.0634 | -98.5554
-11 | -0.9197 | 0.00947 | -0.0627 | -97.1172
-10.5 | -0.8689 | 0.00906 | -0.0623 | -95.9051
-10 | -0.8158 | 0.00874 | -0.0623 | -93.341
-9.5 | -0.761 | 0.00842 | -0.0625 | -90.38
-9 | -0.7057 | 0.00812 | -0.0627 | -86.9089
-8.5 | -0.6492 | 0.00781 | -0.0632 | -83.1242
-8 | -0.5922 | 0.00754 | -0.0637 | -78.5411
-7.5 | -0.5345 | 0.00722 | -0.0644 | -74.0305
-7 | -0.4769 | 0.00688 | -0.0651 | -69.3169
-6.5 | -0.4179 | 0.00657 | -0.066 | -63.6073
-6 | -0.3584 | 0.00636 | -0.0669 | -56.3522
-5.5 | -0.2983 | 0.0061 | -0.068 | -48.9016
-5 | -0.2379 | 0.00588 | -0.0691 | -40.4592
-4.5 | -0.1772 | 0.00565 | -0.0702 | -31.3628
-4 | -0.1161 | 0.00536 | -0.0715 | -21.6604
-3.5 | -0.0551 | 0.00496 | -0.0729 | -11.1089
-3 | 0.007 | 0.00467 | -0.0744 | 1.4989
-2.5 | 0.0691 | 0.00451 | -0.0759 | 15.3215
-2 | 0.1311 | 0.00446 | -0.0771 | 29.3946
-1.5 | 0.1936 | 0.00439 | -0.0785 | 44.1002
-1 | 0.2554 | 0.00437 | -0.0798 | 58.4439
-0.5 | 0.3176 | 0.00434 | -0.0811 | 73.1797
0 | 0.3792 | 0.00438 | -0.0823 | 86.5753
0.5 | 0.4414 | 0.00438 | -0.0836 | 100.7763
1 | 0.5027 | 0.00446 | -0.0847 | 112.713
1.5 | 0.5645 | 0.00449 | -0.0859 | 125.7238
2 | 0.6252 | 0.0046 | -0.0869 | 135.913
2.5 | 0.6856 | 0.00474 | -0.0879 | 144.6414
3 | 0.7451 | 0.00493 | -0.0887 | 151.1359
3.5 | 0.8037 | 0.00519 | -0.0894 | 154.8555
4 | 0.8626 | 0.0054 | -0.0901 | 159.7407
4.5 | 0.9203 | 0.00569 | -0.0907 | 161.7399
5 | 0.9762 | 0.00608 | -0.0909 | 160.5592
5.5 | 1.0273 | 0.00675 | -0.0904 | 152.1926
6 | 1.0778 | 0.0074 | -0.0898 | 145.6486
6.5 | 1.1303 | 0.00788 | -0.0895 | 143.4391
7 | 1.183 | 0.0083 | -0.0892 | 142.5301
7.5 | 1.2339 | 0.00877 | -0.0886 | 140.6956
8 | 1.2831 | 0.00925 | -0.0877 | 138.7135
8.5 | 1.3311 | 0.00973 | -0.0866 | 136.8037
9 | 1.3735 | 0.01034 | -0.0846 | 132.8337
9.5 | 1.4026 | 0.01096 | -0.0801 | 127.9745
10 | 1.4216 | 0.01182 | -0.0742 | 120.2707
10.5 | 1.446 | 0.01275 | -0.0698 | 113.4118
11 | 1.4723 | 0.01382 | -0.0661 | 106.534
11.5 | 1.4978 | 0.0151 | -0.0628 | 99.1921
12 | 1.5245 | 0.01647 | -0.0599 | 92.5622
12.5 | 1.5498 | 0.01806 | -0.0572 | 85.814
13 | 1.5733 | 0.01987 | -0.0546 | 79.1797
13.5 | 1.5963 | 0.02185 | -0.0522 | 73.0572
14 | 1.6198 | 0.02389 | -0.0501 | 67.8024
14.5 | 1.6368 | 0.02651 | -0.0479 | 61.7427
15 | 1.6557 | 0.02917 | -0.0461 | 56.7604
15.5 | 1.6745 | 0.03199 | -0.0446 | 52.3445
16 | 1.6905 | 0.03519 | -0.0433 | 48.0392
16.5 | 1.7066 | 0.03853 | -0.0422 | 44.2928
17 | 1.7228 | 0.04199 | -0.0414 | 41.0288
17.5 | 1.7353 | 0.04596 | -0.0408 | 37.7567
18 | 1.7458 | 0.05024 | -0.0404 | 34.7492
18.5 | 1.7587 | 0.05447 | -0.0404 | 32.2875
19 | 1.7694 | 0.05905 | -0.0406 | 29.9644
19.5 | 1.7766 | 0.06416 | -0.0411 | 27.6901
20 | 1.7828 | 0.06956 | -0.0419 | 25.6297

## 135. Re 16M Mach 0.25 (1)
BIGFOIL.COM POLAR EXPORT
NACA63-421
NACA63-421 |  |  |  | Cl Max: | 1.784 | at alpha= | 14 | deg
JavaFoil+Calcfoil stall+Eppler ext transition |  |  |  | L/D Max: | 129.362 | at alpha= | 4 | deg
Re: | 16000000 |  |  | Cd Min: | 0.00494 | at alpha= | 0 | deg
Mach: | 0.25 |  |  | Cl=0 at alpha= | -3.5308 | deg
|  |  |  | @ Cl=0.1, Cd= | 0.0052271
|  |  |  | @ Cl=0.4, Cd= | 0.0050339
|  |  |  | @ Cl=0.6, Cd= | 0.0052022
alpha (deg) | Cl | Cd | Cm | Cl/Cd
-20 | -0.954 | 0.08713 | -0.046 | -10.951
-19.5 | -1.002 | 0.0766 | -0.047 | -13.086
-19 | -1.047 | 0.06666 | -0.049 | -15.7
-18.5 | -1.083 | 0.05926 | -0.05 | -18.272
-18 | -1.112 | 0.05261 | -0.052 | -21.128
-17.5 | -1.133 | 0.04752 | -0.053 | -23.845
-17 | -1.149 | 0.0426 | -0.054 | -26.975
-16.5 | -1.158 | 0.03844 | -0.055 | -30.134
-16 | -1.161 | 0.03474 | -0.056 | -33.429
-15.5 | -1.158 | 0.03156 | -0.057 | -36.68
-15 | -1.148 | 0.02878 | -0.059 | -39.879
-14.5 | -1.132 | 0.02622 | -0.06 | -43.188
-14 | -1.111 | 0.02412 | -0.061 | -46.052
-13.5 | -1.084 | 0.02217 | -0.062 | -48.91
-13 | -1.051 | 0.02043 | -0.063 | -51.441
-12.5 | -1.013 | 0.01884 | -0.064 | -53.758
-12 | -0.971 | 0.01745 | -0.065 | -55.64
-11.5 | -0.926 | 0.01615 | -0.066 | -57.343
-11 | -0.878 | 0.01498 | -0.067 | -58.626
-10.5 | -0.829 | 0.01394 | -0.068 | -59.453
-10 | -0.777 | 0.01306 | -0.069 | -59.498
-9.5 | -0.724 | 0.01221 | -0.07 | -59.255
-9 | -0.668 | 0.01142 | -0.071 | -58.519
-8.5 | -0.612 | 0.01073 | -0.072 | -57.002
-8 | -0.554 | 0.01011 | -0.073 | -54.794
-7.5 | -0.497 | 0.00886 | -0.074 | -56.07
-7 | -0.436 | 0.00838 | -0.075 | -52.062
-6.5 | -0.376 | 0.00754 | -0.077 | -49.903
-6 | -0.315 | 0.00723 | -0.078 | -43.512
-5.5 | -0.252 | 0.00695 | -0.079 | -36.278
-5 | -0.189 | 0.00661 | -0.08 | -28.589
-4.5 | -0.126 | 0.00626 | -0.081 | -20.051
-4 | -0.061 | 0.00563 | -0.082 | -10.871
-3.5 | 0.004 | 0.00539 | -0.083 | 0.751
-3 | 0.069 | 0.00526 | -0.084 | 13.216
-2.5 | 0.135 | 0.00519 | -0.085 | 25.985
-2 | 0.2 | 0.00511 | -0.086 | 39.208
-1.5 | 0.266 | 0.00503 | -0.086 | 52.815
-1 | 0.331 | 0.00505 | -0.087 | 65.527
-0.5 | 0.396 | 0.00504 | -0.088 | 78.655
0 | 0.462 | 0.00494 | -0.089 | 93.384
0.5 | 0.527 | 0.00497 | -0.089 | 105.981
1 | 0.592 | 0.00518 | -0.09 | 114.436
1.5 | 0.657 | 0.00536 | -0.091 | 122.578
2 | 0.723 | 0.00571 | -0.091 | 126.471
2.5 | 0.783 | 0.00654 | -0.092 | 119.602
3 | 0.847 | 0.00679 | -0.093 | 124.7
3.5 | 0.911 | 0.00719 | -0.094 | 126.761
4 | 0.975 | 0.00753 | -0.094 | 129.362
4.5 | 1.038 | 0.00811 | -0.095 | 127.978
5 | 1.101 | 0.00878 | -0.096 | 125.456
5.5 | 1.163 | 0.00931 | -0.096 | 124.903
6 | 1.218 | 0.01002 | -0.096 | 121.492
6.5 | 1.273 | 0.01054 | -0.097 | 120.75
7 | 1.327 | 0.01108 | -0.097 | 119.755
7.5 | 1.38 | 0.01164 | -0.097 | 118.622
8 | 1.431 | 0.01228 | -0.097 | 116.591
8.5 | 1.477 | 0.01394 | -0.097 | 105.972
9 | 1.524 | 0.01472 | -0.098 | 103.556
9.5 | 1.569 | 0.01555 | -0.098 | 100.85
10 | 1.61 | 0.01645 | -0.098 | 97.92
10.5 | 1.648 | 0.01738 | -0.099 | 94.83
11 | 1.682 | 0.01848 | -0.099 | 91.011
11.5 | 1.712 | 0.01959 | -0.099 | 87.352
12 | 1.737 | 0.02081 | -0.099 | 83.466
12.5 | 1.757 | 0.02216 | -0.099 | 79.313
13 | 1.773 | 0.02361 | -0.1 | 75.078
13.5 | 1.782 | 0.0252 | -0.1 | 70.709
14 | 1.784 | 0.02703 | -0.1 | 66.007
14.5 | 1.781 | 0.02896 | -0.1 | 61.502
15 | 1.77 | 0.03107 | -0.1 | 56.956
15.5 | 1.751 | 0.03337 | -0.1 | 52.469
16 | 1.725 | 0.03581 | -0.1 | 48.175
16.5 | 1.693 | 0.03852 | -0.1 | 43.948
17 | 1.654 | 0.04154 | -0.1 | 39.81
17.5 | 1.607 | 0.04475 | -0.1 | 35.914
18 | 1.551 | 0.04901 | -0.1 | 31.655
18.5 | 1.487 | 0.05336 | -0.099 | 27.871
19 | 1.414 | 0.05855 | -0.099 | 24.159

## 136. Re 16M Mach 0.25 (2)
BIGFOIL.COM POLAR EXPORT
NACA63-421
NACA63-421 |  |  |  | Cl Max: | 1.748 | at alpha= | 20 | deg
XFOIL ncrit=9 |  |  |  | L/D Max: | 165.983 | at alpha= | 4.5 | deg
Re: | 16000000 |  |  | Cd Min: | 0.08748 | at alpha= | 20 | deg
Mach: | 0.25 |  |  | Cl=0 at alpha= | -3.0402 | deg
|  |  |  | @ Cl=0.1, Cd= | 0.0045271
|  |  |  | @ Cl=0.4, Cd= | 0.0044113
|  |  |  | @ Cl=0.6, Cd= | 0.0045546
alpha (deg) | Cl | Cd | Cm | Cl/Cd
-19.5 | -1.3058 | 0.04837 | -0.1013 | -26.9961
-19 | -1.297 | 0.04425 | -0.1015 | -29.3107
-18.5 | -1.2824 | 0.04062 | -0.1016 | -31.5707
-18 | -1.2726 | 0.03679 | -0.1013 | -34.5909
-17.5 | -1.2548 | 0.03369 | -0.1008 | -37.2455
-17 | -1.2355 | 0.0308 | -0.1 | -40.1136
-16.5 | -1.2155 | 0.02806 | -0.0991 | -43.3179
-16 | -1.1989 | 0.02525 | -0.0977 | -47.4812
-15 | -1.1536 | 0.02092 | -0.0942 | -55.1434
-14.5 | -1.1279 | 0.01908 | -0.0922 | -59.1143
-14 | -1.1043 | 0.01725 | -0.0898 | -64.0174
-13.5 | -1.0771 | 0.01565 | -0.0875 | -68.8243
-13 | -1.0484 | 0.01424 | -0.0849 | -73.6236
-12.5 | -1.0167 | 0.01303 | -0.0824 | -78.0276
-12 | -0.9879 | 0.01186 | -0.0793 | -83.2968
-11.5 | -0.9619 | 0.0108 | -0.0754 | -89.0648
-11 | -0.9426 | 0.01009 | -0.0697 | -93.4192
-10.5 | -0.8943 | 0.00963 | -0.0682 | -92.866
-10 | -0.8432 | 0.00919 | -0.0671 | -91.7519
-9.5 | -0.7883 | 0.00882 | -0.0667 | -89.3764
-9 | -0.732 | 0.00847 | -0.0664 | -86.4227
-8.5 | -0.6741 | 0.00814 | -0.0664 | -82.8133
-8 | -0.6153 | 0.00782 | -0.0667 | -78.6829
-7.5 | -0.5561 | 0.00749 | -0.067 | -74.2457
-7 | -0.4967 | 0.00709 | -0.0674 | -70.0564
-6.5 | -0.4357 | 0.00676 | -0.0681 | -64.4527
-6 | -0.3742 | 0.00648 | -0.0689 | -57.7469
-5.5 | -0.3116 | 0.00624 | -0.0699 | -49.9359
-5 | -0.2491 | 0.006 | -0.0709 | -41.5167
-4.5 | -0.186 | 0.00574 | -0.0721 | -32.4042
-4 | -0.1227 | 0.00543 | -0.0733 | -22.5967
-3.5 | -0.0594 | 0.00501 | -0.0748 | -11.8563
-3 | 0.0052 | 0.0047 | -0.0763 | 1.1064
-2.5 | 0.0696 | 0.00456 | -0.0777 | 15.2632
-2 | 0.1342 | 0.00449 | -0.0791 | 29.8886
-1.5 | 0.1989 | 0.00442 | -0.0805 | 45
-1 | 0.2633 | 0.00439 | -0.0818 | 59.9772
-0.5 | 0.3279 | 0.00437 | -0.0832 | 75.0343
0 | 0.3919 | 0.00441 | -0.0844 | 88.8662
0.5 | 0.4564 | 0.00442 | -0.0857 | 103.2579
1 | 0.52 | 0.0045 | -0.0869 | 115.5556
1.5 | 0.5844 | 0.00453 | -0.0881 | 129.0066
2 | 0.6477 | 0.00463 | -0.0892 | 139.892
2.5 | 0.7103 | 0.00478 | -0.0901 | 148.5983
3 | 0.7726 | 0.00495 | -0.091 | 156.0808
3.5 | 0.8333 | 0.00522 | -0.0916 | 159.636
4 | 0.8942 | 0.00547 | -0.0922 | 163.4735
4.5 | 0.9544 | 0.00575 | -0.0926 | 165.9826
5 | 1.0123 | 0.00616 | -0.0927 | 164.3344
5.5 | 1.0654 | 0.0068 | -0.092 | 156.6765
6 | 1.1152 | 0.00758 | -0.0907 | 147.124
6.5 | 1.1678 | 0.00812 | -0.0898 | 143.8177
7 | 1.2203 | 0.00862 | -0.0889 | 141.5661
7.5 | 1.2702 | 0.00916 | -0.0875 | 138.6681
8 | 1.318 | 0.00969 | -0.0857 | 136.0165
8.5 | 1.3604 | 0.01024 | -0.0829 | 132.8516
9 | 1.3823 | 0.01094 | -0.0765 | 126.3528
9.5 | 1.4024 | 0.012 | -0.0707 | 116.8667
10 | 1.4189 | 0.01349 | -0.0652 | 105.1816
10.5 | 1.4432 | 0.01498 | -0.0612 | 96.3418
11 | 1.4683 | 0.01663 | -0.0578 | 88.2922
11.5 | 1.4946 | 0.01841 | -0.0547 | 81.1841
12 | 1.517 | 0.02054 | -0.0518 | 73.8559
12.5 | 1.5429 | 0.02261 | -0.0493 | 68.2397
13 | 1.5627 | 0.02519 | -0.0467 | 62.0365
13.5 | 1.5845 | 0.02782 | -0.0445 | 56.9554
14 | 1.6044 | 0.03075 | -0.0426 | 52.1756
14.5 | 1.6231 | 0.03394 | -0.0409 | 47.8226
15 | 1.6418 | 0.0373 | -0.0394 | 44.0161
15.5 | 1.6575 | 0.04105 | -0.0382 | 40.3776
16 | 1.6712 | 0.04518 | -0.0372 | 36.9898
16.5 | 1.687 | 0.04927 | -0.0366 | 34.2399
17 | 1.6972 | 0.05406 | -0.0362 | 31.3947
17.5 | 1.7064 | 0.05913 | -0.0361 | 28.8584
18 | 1.7182 | 0.0641 | -0.0364 | 26.805
18.5 | 1.7297 | 0.06925 | -0.0368 | 24.9776
19 | 1.7342 | 0.07532 | -0.0377 | 23.0244
19.5 | 1.742 | 0.08123 | -0.0389 | 21.4453
20 | 1.748 | 0.08748 | -0.0404 | 19.9817

## 137. Re 16M Mach 0.50 (1)
BIGFOIL.COM POLAR EXPORT
NACA63-421
NACA63-421 |  |  |  | Cl Max: | 1.617 | at alpha= | 9.5 | deg
JavaFoil+Calcfoil stall+Eppler ext transition |  |  |  | L/D Max: | 130.025 | at alpha= | 1.5 | deg
Re: | 16000000 |  |  | Cd Min: | 0.00521 | at alpha= | -0.5 | deg
Mach: | 0.5 |  |  | Cl=0 at alpha= | -3.5282 | deg
|  |  |  | @ Cl=0.1, Cd= | 0.0058497
|  |  |  | @ Cl=0.4, Cd= | 0.0052277
|  |  |  | @ Cl=0.6, Cd= | 0.0054141
alpha (deg) | Cl | Cd | Cm | Cl/Cd
-20 | -0.958 | 0.19495 | -0.039 | -4.916
-19.5 | -0.93 | 0.18148 | -0.039 | -5.124
-19 | -0.9 | 0.1749 | -0.039 | -5.148
-18.5 | -0.871 | 0.16972 | -0.039 | -5.131
-18 | -0.845 | 0.15124 | -0.041 | -5.585
-17.5 | -0.813 | 0.14765 | -0.04 | -5.509
-17 | -0.793 | 0.12485 | -0.044 | -6.348
-16.5 | -0.774 | 0.10616 | -0.048 | -7.295
-16 | -0.746 | 0.10056 | -0.049 | -7.415
-15.5 | -0.769 | 0.05255 | -0.061 | -14.625
-15 | -0.746 | 0.04373 | -0.063 | -17.05
-14.5 | -0.721 | 0.03636 | -0.065 | -19.831
-14 | -0.688 | 0.03604 | -0.066 | -19.087
-13.5 | -0.577 | 0.11278 | -0.038 | -5.119
-13 | -0.558 | 0.08796 | -0.048 | -6.346
-12.5 | -0.52 | 0.09341 | -0.039 | -5.568
-12 | -0.832 | 0.03239 | -0.069 | -25.687
-11.5 | -0.879 | 0.02628 | -0.071 | -33.424
-11 | -0.876 | 0.0229 | -0.073 | -38.239
-10.5 | -0.852 | 0.0204 | -0.074 | -41.749
-10 | -0.815 | 0.01839 | -0.076 | -44.314
-9.5 | -0.77 | 0.0167 | -0.077 | -46.109
-9 | -0.718 | 0.0153 | -0.078 | -46.904
-8.5 | -0.662 | 0.01411 | -0.079 | -46.898
-8 | -0.602 | 0.01306 | -0.08 | -46.121
-7.5 | -0.54 | 0.0121 | -0.081 | -44.657
-7 | -0.477 | 0.01046 | -0.083 | -45.612
-6.5 | -0.412 | 0.00919 | -0.084 | -44.85
-6 | -0.345 | 0.00866 | -0.085 | -39.862
-5.5 | -0.277 | 0.00823 | -0.087 | -33.631
-5 | -0.208 | 0.00779 | -0.088 | -26.633
-4.5 | -0.138 | 0.00737 | -0.089 | -18.66
-4 | -0.067 | 0.00685 | -0.09 | -9.768
-3.5 | 0.004 | 0.00628 | -0.092 | 0.709
-3 | 0.077 | 0.00603 | -0.093 | 12.744
-2.5 | 0.151 | 0.00545 | -0.095 | 27.647
-2 | 0.224 | 0.00536 | -0.096 | 41.797
-1.5 | 0.297 | 0.00524 | -0.096 | 56.722
-1 | 0.37 | 0.00524 | -0.097 | 70.687
-0.5 | 0.443 | 0.00521 | -0.098 | 84.992
0 | 0.516 | 0.00532 | -0.099 | 97.099
0.5 | 0.589 | 0.00539 | -0.1 | 109.235
1 | 0.662 | 0.00555 | -0.101 | 119.239
1.5 | 0.735 | 0.00565 | -0.101 | 130.025
2 | 0.808 | 0.00691 | -0.102 | 116.913
2.5 | 0.873 | 0.00732 | -0.103 | 119.213
3 | 0.944 | 0.00767 | -0.104 | 123.067
3.5 | 1.015 | 0.0084 | -0.105 | 120.876
4 | 1.078 | 0.00897 | -0.105 | 120.117
4.5 | 1.141 | 0.00987 | -0.105 | 115.603
5 | 1.204 | 0.01087 | -0.105 | 110.691
5.5 | 1.266 | 0.01186 | -0.105 | 106.708
6 | 1.327 | 0.0128 | -0.106 | 103.61
6.5 | 1.385 | 0.01369 | -0.106 | 101.16
7 | 1.44 | 0.01465 | -0.106 | 98.266
7.5 | 1.49 | 0.01571 | -0.106 | 94.853
8 | 1.531 | 0.01838 | -0.106 | 83.326
8.5 | 1.57 | 0.0198 | -0.107 | 79.327
9 | 1.6 | 0.02141 | -0.107 | 74.752
9.5 | 1.617 | 0.02323 | -0.107 | 69.616
10 | 1.616 | 0.02534 | -0.107 | 63.751
10.5 | 1.579 | 0.0278 | -0.107 | 56.777
11 | 1.46 | 0.03124 | -0.107 | 46.74
11.5 | 1 | 0.03611 | -0.107 | 27.696
12 | 1.032 | 0.03652 | -0.108 | 28.253
12.5 | 1.061 | 0.03892 | -0.108 | 27.265
13 | 1.091 | 0.04102 | -0.108 | 26.595
13.5 | 1.117 | 0.04552 | -0.108 | 24.541
14 | 1.14 | 0.05199 | -0.107 | 21.935
14.5 | 1.154 | 0.06371 | -0.105 | 18.114

## 138. Re 16M Mach 0.50 (2)
BIGFOIL.COM POLAR EXPORT
NACA63-421
NACA63-421 |  |  |  | Cl Max: | 1.6178 | at alpha= | 17 | deg
XFOIL ncrit=9 |  |  |  | L/D Max: | 181.202 | at alpha= | 4 | deg
Re: | 16000000 |  |  | Cd Min: | 0.17526 | at alpha= | 20 | deg
Mach: | 0.5 |  |  | Cl=0 at alpha= | -2.9619 | deg
|  |  |  | @ Cl=0.1, Cd= | 0.0047104
|  |  |  | @ Cl=0.4, Cd= | 0.0045764
|  |  |  | @ Cl=0.6, Cd= | 0.0047016
alpha (deg) | Cl | Cd | Cm | Cl/Cd
-20 | -0.8906 | 0.13377 | -0.0826 | -6.6577
-19.5 | -0.9077 | 0.12324 | -0.0902 | -7.3653
-19 | -0.9236 | 0.11311 | -0.0972 | -8.1655
-18.5 | -0.9394 | 0.10332 | -0.1037 | -9.0921
-18 | -0.962 | 0.09319 | -0.1104 | -10.323
-17.5 | -0.9834 | 0.08365 | -0.1161 | -11.7561
-17 | -1.0081 | 0.0743 | -0.1213 | -13.568
-16 | -1.0449 | 0.05814 | -0.1279 | -17.9721
-15.5 | -1.0582 | 0.05116 | -0.1294 | -20.6841
-15 | -1.0605 | 0.04526 | -0.1297 | -23.4313
-14.5 | -1.0523 | 0.04041 | -0.1289 | -26.0406
-14 | -1.0387 | 0.03614 | -0.1275 | -28.741
-13.5 | -1.0192 | 0.03239 | -0.1257 | -31.4665
-13 | -0.9944 | 0.02919 | -0.1234 | -34.0665
-12.5 | -0.9667 | 0.02634 | -0.1208 | -36.7008
-12 | -0.9376 | 0.02374 | -0.1179 | -39.4945
-11.5 | -0.9109 | 0.0212 | -0.1147 | -42.967
-11 | -0.8826 | 0.01897 | -0.1111 | -46.5261
-10.5 | -0.8508 | 0.01693 | -0.1076 | -50.254
-10 | -0.8154 | 0.01525 | -0.1039 | -53.4689
-9.5 | -0.7813 | 0.01354 | -0.1001 | -57.7031
-9 | -0.7463 | 0.01206 | -0.096 | -61.8823
-8.5 | -0.7091 | 0.01075 | -0.0919 | -65.9628
-8 | -0.6928 | 0.00953 | -0.0848 | -72.6967
-7.5 | -0.6367 | 0.00893 | -0.0822 | -71.299
-7 | -0.575 | 0.00841 | -0.0805 | -68.371
-6.5 | -0.511 | 0.00783 | -0.0794 | -65.2618
-6 | -0.4444 | 0.00724 | -0.0789 | -61.3812
-5.5 | -0.373 | 0.00691 | -0.079 | -53.9797
-5 | -0.3005 | 0.00654 | -0.0796 | -45.948
-4.5 | -0.2282 | 0.00619 | -0.0802 | -36.8659
-4 | -0.1548 | 0.00574 | -0.0814 | -26.9686
-3.5 | -0.0809 | 0.00524 | -0.0828 | -15.4389
-3 | -0.0058 | 0.00494 | -0.0843 | -1.1741
-2.5 | 0.0704 | 0.00473 | -0.086 | 14.8837
-2 | 0.1459 | 0.00468 | -0.0874 | 31.1752
-1.5 | 0.2217 | 0.0046 | -0.089 | 48.1957
-1 | 0.2977 | 0.00455 | -0.0906 | 65.4286
-0.5 | 0.3727 | 0.00458 | -0.092 | 81.3755
0 | 0.4486 | 0.00457 | -0.0936 | 98.1619
0.5 | 0.5234 | 0.00466 | -0.0948 | 112.3176
1 | 0.5987 | 0.0047 | -0.0962 | 127.383
1.5 | 0.6737 | 0.00479 | -0.0974 | 140.6472
2 | 0.7489 | 0.00487 | -0.0986 | 153.7782
2.5 | 0.8235 | 0.00499 | -0.0995 | 165.0301
3 | 0.8972 | 0.00518 | -0.1002 | 173.2046
3.5 | 0.9696 | 0.00542 | -0.1005 | 178.893
4 | 1.0401 | 0.00574 | -0.1004 | 181.2021
4.5 | 1.107 | 0.0062 | -0.0996 | 178.5484
5.5 | 1.2312 | 0.00732 | -0.096 | 168.1967
6 | 1.2744 | 0.00826 | -0.0911 | 154.2857
6.5 | 1.2891 | 0.00929 | -0.0814 | 138.7621
7 | 1.3007 | 0.01086 | -0.0728 | 119.7698
7.5 | 1.326 | 0.01257 | -0.0669 | 105.4893
8 | 1.3481 | 0.01479 | -0.0615 | 91.1494
8.5 | 1.3725 | 0.01721 | -0.0568 | 79.7501
9 | 1.3953 | 0.01994 | -0.0524 | 69.9749
9.5 | 1.4111 | 0.02322 | -0.048 | 60.7709
10 | 1.4079 | 0.02781 | -0.0433 | 50.6257
10.5 | 1.4122 | 0.03242 | -0.0397 | 43.5595
11 | 1.4291 | 0.03652 | -0.0371 | 39.132
11.5 | 1.4469 | 0.04085 | -0.0348 | 35.4198
12 | 1.4624 | 0.04557 | -0.033 | 32.0913
12.5 | 1.4837 | 0.0501 | -0.0315 | 29.6148
13 | 1.5008 | 0.05515 | -0.0303 | 27.2131
13.5 | 1.522 | 0.06012 | -0.0294 | 25.316
14 | 1.5393 | 0.06561 | -0.0289 | 23.4614
14.5 | 1.5566 | 0.07136 | -0.0286 | 21.8133
15 | 1.574 | 0.07731 | -0.0287 | 20.3596
15.5 | 1.5886 | 0.08378 | -0.0292 | 18.9616
16 | 1.6012 | 0.09063 | -0.03 | 17.6674
16.5 | 1.6128 | 0.0979 | -0.0314 | 16.474
17 | 1.6178 | 0.10599 | -0.0334 | 15.2637
17.5 | 1.6152 | 0.11522 | -0.0365 | 14.0184
18 | 1.6022 | 0.12571 | -0.0409 | 12.7452
18.5 | 1.5797 | 0.13761 | -0.0471 | 11.4795
19 | 1.5548 | 0.14999 | -0.0545 | 10.366
19.5 | 1.5309 | 0.16253 | -0.0626 | 9.4192
20 | 1.5081 | 0.17526 | -0.0715 | 8.6049

## 139. Re 18M Mach 0.00 (1)
BIGFOIL.COM POLAR EXPORT
NACA63-421
NACA63-421 |  |  |  | Cl Max: | 1.858 | at alpha= | 16 | deg
JavaFoil+Calcfoil stall+Eppler ext transition |  |  |  | L/D Max: | 129.833 | at alpha= | 4 | deg
Re: | 18000000 |  |  | Cd Min: | 0.00488 | at alpha= | -0.5 | deg
Mach: | 0 |  |  | Cl=0 at alpha= | -3.5318 | deg
|  |  |  | @ Cl=0.1, Cd= | 0.0051739
|  |  |  | @ Cl=0.4, Cd= | 0.0048876
|  |  |  | @ Cl=0.6, Cd= | 0.0053666
alpha (deg) | Cl | Cd | Cm | Cl/Cd
-20 | -1.257 | 0.05462 | -0.047 | -23.006
-19.5 | -1.266 | 0.04993 | -0.048 | -25.347
-19 | -1.271 | 0.04613 | -0.049 | -27.544
-18.5 | -1.273 | 0.04233 | -0.05 | -30.065
-18 | -1.27 | 0.03884 | -0.051 | -32.707
-17.5 | -1.264 | 0.03573 | -0.052 | -35.388
-17 | -1.255 | 0.03289 | -0.053 | -38.148
-16.5 | -1.241 | 0.03028 | -0.054 | -40.997
-16 | -1.224 | 0.02793 | -0.055 | -43.832
-15.5 | -1.204 | 0.02577 | -0.056 | -46.715
-15 | -1.18 | 0.02383 | -0.057 | -49.495
-14.5 | -1.152 | 0.02203 | -0.058 | -52.281
-14 | -1.121 | 0.02042 | -0.059 | -54.875
-13.5 | -1.086 | 0.01891 | -0.06 | -57.431
-13 | -1.047 | 0.01756 | -0.061 | -59.65
-12.5 | -1.005 | 0.01632 | -0.062 | -61.55
-12 | -0.96 | 0.01522 | -0.063 | -63.048
-11.5 | -0.913 | 0.01418 | -0.064 | -64.362
-11 | -0.864 | 0.0133 | -0.065 | -64.938
-10.5 | -0.814 | 0.01245 | -0.066 | -65.36
-10 | -0.762 | 0.01165 | -0.067 | -65.348
-9.5 | -0.708 | 0.01097 | -0.068 | -64.54
-9 | -0.654 | 0.01032 | -0.069 | -63.34
-8.5 | -0.598 | 0.00975 | -0.07 | -61.336
-8 | -0.541 | 0.00924 | -0.071 | -58.534
-7.5 | -0.484 | 0.00815 | -0.073 | -59.421
-7 | -0.426 | 0.00782 | -0.074 | -54.453
-6.5 | -0.367 | 0.00708 | -0.075 | -51.877
-6 | -0.307 | 0.00681 | -0.076 | -45.039
-5.5 | -0.246 | 0.00658 | -0.077 | -37.4
-5 | -0.185 | 0.00587 | -0.078 | -31.568
-4.5 | -0.122 | 0.00579 | -0.079 | -21.125
-4 | -0.059 | 0.00554 | -0.08 | -10.698
-3.5 | 0.004 | 0.00535 | -0.081 | 0.732
-3 | 0.067 | 0.00521 | -0.081 | 12.921
-2.5 | 0.131 | 0.00514 | -0.082 | 25.422
-2 | 0.194 | 0.00509 | -0.083 | 38.124
-1.5 | 0.257 | 0.00508 | -0.084 | 50.627
-1 | 0.321 | 0.00498 | -0.084 | 64.351
-0.5 | 0.384 | 0.00488 | -0.085 | 78.704
0 | 0.447 | 0.00491 | -0.086 | 91.068
0.5 | 0.51 | 0.00507 | -0.086 | 100.695
1 | 0.573 | 0.00524 | -0.087 | 109.513
1.5 | 0.637 | 0.00554 | -0.088 | 114.973
2 | 0.7 | 0.00572 | -0.089 | 122.268
2.5 | 0.758 | 0.00587 | -0.089 | 129.276
3 | 0.82 | 0.00668 | -0.09 | 122.803
3.5 | 0.883 | 0.007 | -0.091 | 126.143
4 | 0.944 | 0.00727 | -0.091 | 129.833
4.5 | 1.006 | 0.00779 | -0.092 | 129.076
5 | 1.067 | 0.00829 | -0.093 | 128.759
5.5 | 1.128 | 0.0088 | -0.093 | 128.203
6 | 1.188 | 0.00934 | -0.094 | 127.213
6.5 | 1.247 | 0.00986 | -0.094 | 126.47
7 | 1.297 | 0.01023 | -0.094 | 126.801
7.5 | 1.349 | 0.01068 | -0.095 | 126.316
8 | 1.4 | 0.01124 | -0.095 | 124.562
8.5 | 1.446 | 0.01259 | -0.095 | 114.865
9 | 1.494 | 0.0132 | -0.095 | 113.164
9.5 | 1.54 | 0.01387 | -0.096 | 111.065
10 | 1.584 | 0.01459 | -0.096 | 108.599
10.5 | 1.625 | 0.01535 | -0.096 | 105.902
11 | 1.664 | 0.01619 | -0.096 | 102.796
11.5 | 1.699 | 0.01708 | -0.097 | 99.459
12 | 1.731 | 0.01801 | -0.097 | 96.121
12.5 | 1.761 | 0.01901 | -0.097 | 92.602
13 | 1.787 | 0.02019 | -0.097 | 88.501
13.5 | 1.809 | 0.02137 | -0.097 | 84.671
14 | 1.827 | 0.02273 | -0.098 | 80.38
14.5 | 1.841 | 0.0241 | -0.098 | 76.396
15 | 1.851 | 0.02567 | -0.098 | 72.131
15.5 | 1.857 | 0.02729 | -0.098 | 68.042
16 | 1.858 | 0.02902 | -0.098 | 64.032
16.5 | 1.856 | 0.03088 | -0.098 | 60.111
17 | 1.85 | 0.03284 | -0.098 | 56.344
17.5 | 1.84 | 0.03501 | -0.098 | 52.56
18 | 1.825 | 0.0373 | -0.098 | 48.937
18.5 | 1.806 | 0.03968 | -0.098 | 45.506
19 | 1.781 | 0.04245 | -0.098 | 41.956
19.5 | 1.754 | 0.04542 | -0.098 | 38.611
20 | 1.723 | 0.04852 | -0.098 | 35.519

## 140. Re 18M Mach 0.00 (2)
BIGFOIL.COM POLAR EXPORT
NACA63-421
NACA63-421 |  |  |  | Cl Max: | 1.8025 | at alpha= | 20 | deg
XFOIL ncrit=9 |  |  |  | L/D Max: | 159.424 | at alpha= | 4.5 | deg
Re: | 18000000 |  |  | Cd Min: | 0.06475 | at alpha= | 20 | deg
Mach: | 0 |  |  | Cl=0 at alpha= | -3.0633 | deg
|  |  |  | @ Cl=0.1, Cd= | 0.0044704
|  |  |  | @ Cl=0.4, Cd= | 0.0043217
|  |  |  | @ Cl=0.6, Cd= | 0.0045613
alpha (deg) | Cl | Cd | Cm | Cl/Cd
-20 | -1.3699 | 0.03764 | -0.0914 | -36.3948
-19.5 | -1.358 | 0.03468 | -0.0908 | -39.158
-19 | -1.3468 | 0.03157 | -0.0902 | -42.6608
-18.5 | -1.3293 | 0.02896 | -0.0897 | -45.9012
-18 | -1.3115 | 0.0265 | -0.0889 | -49.4906
-17.5 | -1.2905 | 0.02436 | -0.088 | -52.9762
-17 | -1.2697 | 0.02234 | -0.0868 | -56.8353
-16.5 | -1.2518 | 0.02029 | -0.0851 | -61.6954
-16 | -1.2296 | 0.01853 | -0.0834 | -66.3573
-15.5 | -1.2041 | 0.01702 | -0.0818 | -70.7462
-15 | -1.1782 | 0.01561 | -0.0799 | -75.4773
-14.5 | -1.1515 | 0.01429 | -0.0778 | -80.5808
-14 | -1.1254 | 0.01308 | -0.0754 | -86.0398
-13.5 | -1.0966 | 0.01207 | -0.073 | -90.8534
-13 | -1.0693 | 0.01117 | -0.07 | -95.7296
-12.5 | -1.057 | 0.01043 | -0.0639 | -101.3423
-12 | -1.015 | 0.00993 | -0.0624 | -102.2155
-11.5 | -0.9679 | 0.00952 | -0.0616 | -101.6702
-11 | -0.9171 | 0.00918 | -0.0613 | -99.902
-10.5 | -0.8658 | 0.00883 | -0.0612 | -98.0521
-10 | -0.8122 | 0.00849 | -0.0613 | -95.6655
-9.5 | -0.7574 | 0.00823 | -0.0616 | -92.0292
-9 | -0.7018 | 0.00792 | -0.062 | -88.6111
-8.5 | -0.6456 | 0.00765 | -0.0626 | -84.3922
-8 | -0.5882 | 0.00738 | -0.0632 | -79.7019
-7.5 | -0.531 | 0.00709 | -0.0639 | -74.8942
-7 | -0.4733 | 0.00675 | -0.0647 | -70.1185
-6.5 | -0.4147 | 0.00647 | -0.0656 | -64.0958
-6 | -0.3555 | 0.00624 | -0.0666 | -56.9712
-5.5 | -0.2956 | 0.00602 | -0.0677 | -49.103
-5 | -0.2357 | 0.00584 | -0.0688 | -40.3596
-4.5 | -0.1751 | 0.0056 | -0.07 | -31.2679
-4 | -0.1145 | 0.00536 | -0.0712 | -21.3619
-3.5 | -0.0538 | 0.00497 | -0.0727 | -10.8249
-3 | 0.0078 | 0.00467 | -0.0742 | 1.6702
-2.5 | 0.0693 | 0.00452 | -0.0755 | 15.3319
-2 | 0.1312 | 0.00442 | -0.0769 | 29.6833
-1.5 | 0.1929 | 0.00437 | -0.0782 | 44.1419
-1 | 0.2547 | 0.00431 | -0.0796 | 59.0951
-0.5 | 0.316 | 0.00431 | -0.0808 | 73.3179
0 | 0.3779 | 0.0043 | -0.0821 | 87.8837
0.5 | 0.439 | 0.00436 | -0.0832 | 100.6881
1 | 0.5005 | 0.00438 | -0.0845 | 114.2694
1.5 | 0.5609 | 0.00449 | -0.0855 | 124.922
2 | 0.6212 | 0.0046 | -0.0866 | 135.0435
2.5 | 0.681 | 0.00475 | -0.0875 | 143.3684
3 | 0.7401 | 0.00493 | -0.0884 | 150.1217
3.5 | 0.7981 | 0.0052 | -0.089 | 153.4808
4 | 0.8565 | 0.00542 | -0.0897 | 158.0258
4.5 | 0.9135 | 0.00573 | -0.0903 | 159.4241
5 | 0.969 | 0.00612 | -0.0905 | 158.3333
5.5 | 1.0199 | 0.00678 | -0.0901 | 150.4277
6 | 1.0711 | 0.00737 | -0.0896 | 145.3324
6.5 | 1.1243 | 0.00779 | -0.0896 | 144.3261
7 | 1.1767 | 0.00822 | -0.0893 | 143.1509
7.5 | 1.2288 | 0.00862 | -0.089 | 142.5522
8 | 1.2789 | 0.00906 | -0.0884 | 141.1589
8.5 | 1.326 | 0.00959 | -0.0873 | 138.269
9 | 1.3708 | 0.01012 | -0.0859 | 135.4545
9.5 | 1.4081 | 0.01079 | -0.0831 | 130.5005
10 | 1.4278 | 0.01146 | -0.077 | 124.5899
10.5 | 1.4536 | 0.01223 | -0.0726 | 118.8553
11 | 1.4811 | 0.01311 | -0.069 | 112.9748
11.5 | 1.5086 | 0.01416 | -0.0657 | 106.5395
12 | 1.5334 | 0.01548 | -0.0625 | 99.0568
12.5 | 1.5612 | 0.0168 | -0.0599 | 92.9286
13 | 1.5837 | 0.01852 | -0.0571 | 85.513
13.5 | 1.6086 | 0.02024 | -0.0547 | 79.4763
14 | 1.6313 | 0.02219 | -0.0525 | 73.5151
14.5 | 1.6498 | 0.02454 | -0.0502 | 67.229
15 | 1.67 | 0.02692 | -0.0484 | 62.0357
15.5 | 1.6881 | 0.02962 | -0.0466 | 56.9919
16 | 1.7047 | 0.03256 | -0.0451 | 52.3557
16.5 | 1.7227 | 0.03556 | -0.044 | 48.4449
17 | 1.7385 | 0.03888 | -0.043 | 44.7145
17.5 | 1.7508 | 0.04265 | -0.0422 | 41.0504
18 | 1.764 | 0.0465 | -0.0417 | 37.9355
18.5 | 1.7773 | 0.05045 | -0.0415 | 35.2289
19 | 1.7878 | 0.05485 | -0.0415 | 32.5943
19.5 | 1.7947 | 0.05975 | -0.0417 | 30.0368
20 | 1.8025 | 0.06475 | -0.0423 | 27.8378

## 141. Re 18M Mach 0.10 (1)
BIGFOIL.COM POLAR EXPORT
NACA63-421
NACA63-421 |  |  |  | Cl Max: | 1.846 | at alpha= | 15.5 | deg
JavaFoil+Calcfoil stall+Eppler ext transition |  |  |  | L/D Max: | 130.085 | at alpha= | 4 | deg
Re: | 18000000 |  |  | Cd Min: | 0.00488 | at alpha= | -0.5 | deg
Mach: | 0.1 |  |  | Cl=0 at alpha= | -3.5312 | deg
|  |  |  | @ Cl=0.1, Cd= | 0.0051738
|  |  |  | @ Cl=0.4, Cd= | 0.0048844
|  |  |  | @ Cl=0.6, Cd= | 0.0053438
alpha (deg) | Cl | Cd | Cm | Cl/Cd
-20 | -1.226 | 0.05708 | -0.047 | -21.476
-19.5 | -1.239 | 0.05222 | -0.048 | -23.718
-19 | -1.248 | 0.04771 | -0.049 | -26.16
-18.5 | -1.253 | 0.04401 | -0.05 | -28.471
-18 | -1.254 | 0.04028 | -0.052 | -31.125
-17.5 | -1.251 | 0.03693 | -0.053 | -33.869
-17 | -1.244 | 0.03393 | -0.054 | -36.656
-16.5 | -1.233 | 0.03117 | -0.055 | -39.564
-16 | -1.218 | 0.02871 | -0.056 | -42.435
-15.5 | -1.2 | 0.02643 | -0.057 | -45.381
-15 | -1.177 | 0.0244 | -0.058 | -48.232
-14.5 | -1.15 | 0.02253 | -0.059 | -51.05
-14 | -1.12 | 0.02086 | -0.06 | -53.709
-13.5 | -1.087 | 0.01928 | -0.061 | -56.369
-13 | -1.049 | 0.01789 | -0.062 | -58.627
-12.5 | -1.007 | 0.01662 | -0.063 | -60.566
-12 | -0.962 | 0.01545 | -0.064 | -62.281
-11.5 | -0.915 | 0.01442 | -0.065 | -63.461
-11 | -0.866 | 0.0135 | -0.066 | -64.188
-10.5 | -0.816 | 0.01264 | -0.067 | -64.589
-10 | -0.764 | 0.01181 | -0.068 | -64.718
-9.5 | -0.711 | 0.01111 | -0.069 | -63.959
-9 | -0.656 | 0.01045 | -0.07 | -62.788
-8.5 | -0.6 | 0.00985 | -0.071 | -60.897
-8 | -0.543 | 0.00934 | -0.072 | -58.169
-7.5 | -0.486 | 0.00823 | -0.073 | -59.106
-7 | -0.427 | 0.00789 | -0.074 | -54.175
-6.5 | -0.369 | 0.00713 | -0.075 | -51.717
-6 | -0.308 | 0.00686 | -0.076 | -44.889
-5.5 | -0.247 | 0.00662 | -0.077 | -37.28
-5 | -0.185 | 0.00632 | -0.078 | -29.343
-4.5 | -0.123 | 0.00577 | -0.079 | -21.305
-4 | -0.06 | 0.00558 | -0.08 | -10.67
-3.5 | 0.004 | 0.0054 | -0.081 | 0.729
-3 | 0.068 | 0.00525 | -0.082 | 12.889
-2.5 | 0.131 | 0.0051 | -0.082 | 25.716
-2 | 0.195 | 0.00511 | -0.083 | 38.159
-1.5 | 0.259 | 0.00512 | -0.084 | 50.522
-1 | 0.322 | 0.00497 | -0.085 | 64.771
-0.5 | 0.386 | 0.00488 | -0.085 | 79.103
0 | 0.449 | 0.0049 | -0.086 | 91.639
0.5 | 0.513 | 0.00507 | -0.087 | 101.159
1 | 0.576 | 0.00522 | -0.088 | 110.449
1.5 | 0.64 | 0.00555 | -0.088 | 115.365
2 | 0.703 | 0.00573 | -0.089 | 122.667
2.5 | 0.762 | 0.00587 | -0.09 | 129.729
3 | 0.825 | 0.00672 | -0.09 | 122.605
3.5 | 0.887 | 0.00701 | -0.091 | 126.491
4 | 0.949 | 0.0073 | -0.092 | 130.085
4.5 | 1.011 | 0.00786 | -0.092 | 128.611
5 | 1.072 | 0.00836 | -0.093 | 128.237
5.5 | 1.133 | 0.00889 | -0.094 | 127.493
6 | 1.194 | 0.00944 | -0.094 | 126.404
6.5 | 1.249 | 0.00969 | -0.095 | 128.848
7 | 1.302 | 0.01033 | -0.095 | 126.049
7.5 | 1.354 | 0.01079 | -0.095 | 125.537
8 | 1.405 | 0.01137 | -0.095 | 123.599
8.5 | 1.451 | 0.01274 | -0.095 | 113.917
9 | 1.499 | 0.01337 | -0.096 | 112.102
9.5 | 1.545 | 0.01406 | -0.096 | 109.87
10 | 1.589 | 0.0148 | -0.096 | 107.327
10.5 | 1.629 | 0.0156 | -0.097 | 104.452
11 | 1.667 | 0.01645 | -0.097 | 101.377
11.5 | 1.702 | 0.01737 | -0.097 | 97.976
12 | 1.734 | 0.01834 | -0.097 | 94.524
12.5 | 1.762 | 0.01943 | -0.097 | 90.665
13 | 1.787 | 0.02058 | -0.098 | 86.799
13.5 | 1.807 | 0.02184 | -0.098 | 82.736
14 | 1.823 | 0.02322 | -0.098 | 78.537
14.5 | 1.836 | 0.02469 | -0.098 | 74.364
15 | 1.843 | 0.02632 | -0.098 | 70.034
15.5 | 1.846 | 0.02799 | -0.098 | 65.966
16 | 1.845 | 0.02978 | -0.098 | 61.948
16.5 | 1.839 | 0.03178 | -0.099 | 57.861
17 | 1.83 | 0.03386 | -0.099 | 54.031
17.5 | 1.816 | 0.03606 | -0.099 | 50.353
18 | 1.797 | 0.03857 | -0.099 | 46.584
18.5 | 1.772 | 0.04132 | -0.099 | 42.884
19 | 1.743 | 0.04391 | -0.099 | 39.706
19.5 | 1.711 | 0.04711 | -0.098 | 36.314
20 | 1.675 | 0.05063 | -0.098 | 33.085

## 142. Re 18M Mach 0.10 (2)
BIGFOIL.COM POLAR EXPORT
NACA63-421
NACA63-421 |  |  |  | Cl Max: | 1.7952 | at alpha= | 20 | deg
XFOIL ncrit=9 |  |  |  | L/D Max: | 160.226 | at alpha= | 4.5 | deg
Re: | 18000000 |  |  | Cd Min: | 0.06809 | at alpha= | 20 | deg
Mach: | 0.1 |  |  | Cl=0 at alpha= | -3.0605 | deg
|  |  |  | @ Cl=0.1, Cd= | 0.0044761
|  |  |  | @ Cl=0.4, Cd= | 0.0043193
|  |  |  | @ Cl=0.6, Cd= | 0.0045543
alpha (deg) | Cl | Cd | Cm | Cl/Cd
-20 | -1.363 | 0.03972 | -0.0932 | -34.3152
-19.5 | -1.351 | 0.03664 | -0.0927 | -36.8723
-19 | -1.3399 | 0.03338 | -0.0923 | -40.1408
-18.5 | -1.3228 | 0.03062 | -0.0919 | -43.2005
-18 | -1.3069 | 0.02791 | -0.0911 | -46.8255
-17.5 | -1.2864 | 0.02562 | -0.0902 | -50.2108
-17 | -1.2648 | 0.02351 | -0.0891 | -53.7984
-16.5 | -1.2474 | 0.02131 | -0.0875 | -58.5359
-16 | -1.2279 | 0.01932 | -0.0857 | -63.5559
-15.5 | -1.203 | 0.0177 | -0.084 | -67.9661
-15 | -1.1759 | 0.0163 | -0.0822 | -72.1411
-14.5 | -1.1496 | 0.01489 | -0.0801 | -77.2062
-14 | -1.1236 | 0.01358 | -0.0777 | -82.7393
-13.5 | -1.0951 | 0.01248 | -0.0753 | -87.7484
-13 | -1.066 | 0.01152 | -0.0726 | -92.5347
-12.5 | -1.0519 | 0.01061 | -0.067 | -99.1423
-12 | -1.019 | 0.01008 | -0.0639 | -101.0913
-11.5 | -0.9731 | 0.00964 | -0.0628 | -100.944
-11 | -0.9228 | 0.00927 | -0.0624 | -99.5469
-10.5 | -0.8712 | 0.00892 | -0.0621 | -97.6682
-10 | -0.8177 | 0.00856 | -0.0621 | -95.5257
-9.5 | -0.7626 | 0.0083 | -0.0623 | -91.8795
-9 | -0.7068 | 0.00797 | -0.0627 | -88.6826
-8.5 | -0.6502 | 0.0077 | -0.0631 | -84.4416
-8 | -0.5925 | 0.00743 | -0.0637 | -79.7443
-7.5 | -0.535 | 0.00714 | -0.0644 | -74.93
-7 | -0.477 | 0.00678 | -0.0651 | -70.354
-6.5 | -0.4179 | 0.00651 | -0.066 | -64.1935
-6 | -0.3583 | 0.00627 | -0.067 | -57.1451
-5.5 | -0.298 | 0.00604 | -0.0681 | -49.3377
-5 | -0.2376 | 0.00586 | -0.0691 | -40.5461
-4.5 | -0.1766 | 0.00561 | -0.0703 | -31.4795
-4 | -0.1157 | 0.00537 | -0.0716 | -21.5456
-3.5 | -0.0545 | 0.00497 | -0.073 | -10.9658
-3 | 0.0075 | 0.00468 | -0.0745 | 1.6026
-2.5 | 0.0694 | 0.00453 | -0.0759 | 15.3201
-2 | 0.1318 | 0.00442 | -0.0773 | 29.819
-1.5 | 0.1939 | 0.00437 | -0.0786 | 44.3707
-1 | 0.2561 | 0.00431 | -0.0799 | 59.42
-0.5 | 0.3179 | 0.00432 | -0.0812 | 73.588
0 | 0.3802 | 0.0043 | -0.0825 | 88.4186
0.5 | 0.4417 | 0.00436 | -0.0836 | 101.3073
1 | 0.5036 | 0.00438 | -0.0849 | 114.9772
1.5 | 0.5645 | 0.00449 | -0.0859 | 125.7238
2 | 0.6252 | 0.0046 | -0.087 | 135.913
2.5 | 0.6854 | 0.00476 | -0.0879 | 143.9916
3 | 0.7451 | 0.00494 | -0.0888 | 150.83
3.5 | 0.8034 | 0.00521 | -0.0894 | 154.2035
4 | 0.8622 | 0.00544 | -0.0901 | 158.4926
4.5 | 0.9197 | 0.00574 | -0.0906 | 160.2265
5 | 0.9756 | 0.00613 | -0.0909 | 159.1517
5.5 | 1.0266 | 0.0068 | -0.0903 | 150.9706
6 | 1.0778 | 0.00741 | -0.0898 | 145.4521
6.5 | 1.1313 | 0.00783 | -0.0897 | 144.4828
7 | 1.1837 | 0.00827 | -0.0893 | 143.1318
7.5 | 1.2359 | 0.00868 | -0.0889 | 142.3848
8 | 1.2859 | 0.00914 | -0.0882 | 140.6893
8.5 | 1.3327 | 0.00967 | -0.0869 | 137.818
9 | 1.3767 | 0.01023 | -0.0852 | 134.5748
9.5 | 1.4071 | 0.01087 | -0.0809 | 129.448
10.5 | 1.4529 | 0.01252 | -0.0707 | 116.0463
11 | 1.4803 | 0.0135 | -0.0672 | 109.6519
11.5 | 1.5078 | 0.01465 | -0.0639 | 102.9215
12 | 1.5326 | 0.01607 | -0.0608 | 95.3703
12.5 | 1.5601 | 0.01751 | -0.0582 | 89.0977
13 | 1.5831 | 0.0193 | -0.0554 | 82.0259
13.5 | 1.607 | 0.02118 | -0.0531 | 75.8735
14 | 1.6287 | 0.0233 | -0.0508 | 69.9013
14.5 | 1.6487 | 0.02566 | -0.0487 | 64.2518
15 | 1.6691 | 0.02815 | -0.0469 | 59.2931
15.5 | 1.6851 | 0.03114 | -0.0451 | 54.1137
16 | 1.7013 | 0.03428 | -0.0437 | 49.6295
16.5 | 1.7187 | 0.03747 | -0.0426 | 45.8687
17 | 1.7332 | 0.04104 | -0.0417 | 42.232
17.5 | 1.7448 | 0.04503 | -0.041 | 38.7475
18 | 1.758 | 0.04903 | -0.0406 | 35.8556
18.5 | 1.771 | 0.0532 | -0.0405 | 33.2895
19 | 1.7799 | 0.05791 | -0.0406 | 30.7356
19.5 | 1.7863 | 0.06305 | -0.041 | 28.3315
20 | 1.7952 | 0.06809 | -0.0416 | 26.3651

## 143. Re 18M Mach 0.25 (1)
BIGFOIL.COM POLAR EXPORT
NACA63-421
NACA63-421 |  |  |  | Cl Max: | 1.786 | at alpha= | 14 | deg
JavaFoil+Calcfoil stall+Eppler ext transition |  |  |  | L/D Max: | 132.295 | at alpha= | 2.5 | deg
Re: | 18000000 |  |  | Cd Min: | 0.00494 | at alpha= | 0 | deg
Mach: | 0.25 |  |  | Cl=0 at alpha= | -3.5308 | deg
|  |  |  | @ Cl=0.1, Cd= | 0.0052318
|  |  |  | @ Cl=0.4, Cd= | 0.0050527
|  |  |  | @ Cl=0.6, Cd= | 0.0052355
alpha (deg) | Cl | Cd | Cm | Cl/Cd
-20 | -0.957 | 0.08455 | -0.046 | -11.313
-19.5 | -1.005 | 0.0745 | -0.047 | -13.484
-19 | -1.048 | 0.06491 | -0.049 | -16.152
-18.5 | -1.085 | 0.05778 | -0.05 | -18.771
-18 | -1.113 | 0.05133 | -0.052 | -21.688
-17.5 | -1.135 | 0.04634 | -0.053 | -24.49
-17 | -1.151 | 0.04158 | -0.054 | -27.672
-16.5 | -1.16 | 0.03751 | -0.055 | -30.926
-16 | -1.163 | 0.03394 | -0.056 | -34.258
-15.5 | -1.159 | 0.03082 | -0.058 | -37.608
-15 | -1.149 | 0.02812 | -0.059 | -40.866
-14.5 | -1.134 | 0.02559 | -0.06 | -44.292
-14 | -1.112 | 0.02356 | -0.061 | -47.197
-13.5 | -1.085 | 0.02165 | -0.062 | -50.133
-13 | -1.052 | 0.01995 | -0.063 | -52.729
-12.5 | -1.014 | 0.01838 | -0.064 | -55.143
-12 | -0.972 | 0.01704 | -0.065 | -57.044
-11.5 | -0.927 | 0.01576 | -0.066 | -58.826
-11 | -0.879 | 0.01464 | -0.067 | -60.084
-10.5 | -0.83 | 0.01362 | -0.068 | -60.923
-10 | -0.778 | 0.01277 | -0.069 | -60.917
-9.5 | -0.725 | 0.01192 | -0.07 | -60.768
-9 | -0.669 | 0.01116 | -0.071 | -59.939
-8.5 | -0.613 | 0.01049 | -0.072 | -58.396
-8 | -0.555 | 0.00988 | -0.073 | -56.155
-7.5 | -0.497 | 0.00868 | -0.074 | -57.266
-7 | -0.437 | 0.00823 | -0.076 | -53.106
-6.5 | -0.377 | 0.00744 | -0.077 | -50.679
-6 | -0.315 | 0.00712 | -0.078 | -44.217
-5.5 | -0.252 | 0.00684 | -0.079 | -36.885
-5 | -0.189 | 0.00656 | -0.08 | -28.835
-4.5 | -0.126 | 0.00616 | -0.081 | -20.381
-4 | -0.061 | 0.00566 | -0.082 | -10.813
-3.5 | 0.004 | 0.00547 | -0.083 | 0.739
-3 | 0.069 | 0.00526 | -0.084 | 13.204
-2.5 | 0.135 | 0.0052 | -0.085 | 25.961
-2 | 0.2 | 0.00515 | -0.086 | 38.917
-1.5 | 0.266 | 0.00511 | -0.086 | 51.976
-1 | 0.331 | 0.00506 | -0.087 | 65.461
-0.5 | 0.396 | 0.00506 | -0.088 | 78.286
0 | 0.462 | 0.00494 | -0.089 | 93.404
0.5 | 0.527 | 0.00504 | -0.089 | 104.521
1 | 0.592 | 0.00519 | -0.09 | 114.182
1.5 | 0.657 | 0.00556 | -0.091 | 118.318
2 | 0.723 | 0.00576 | -0.091 | 125.362
2.5 | 0.783 | 0.00592 | -0.092 | 132.295
3 | 0.847 | 0.00689 | -0.093 | 122.961
3.5 | 0.911 | 0.00721 | -0.094 | 126.413
4 | 0.975 | 0.00769 | -0.094 | 126.758
4.5 | 1.038 | 0.00815 | -0.095 | 127.437
5 | 1.101 | 0.0087 | -0.096 | 126.568
5.5 | 1.163 | 0.0093 | -0.096 | 125.036
6 | 1.219 | 0.00994 | -0.096 | 122.672
6.5 | 1.275 | 0.01042 | -0.097 | 122.349
7 | 1.329 | 0.01092 | -0.097 | 121.705
7.5 | 1.382 | 0.01145 | -0.097 | 120.695
8 | 1.43 | 0.01286 | -0.097 | 111.167
8.5 | 1.479 | 0.01367 | -0.098 | 108.148
9 | 1.526 | 0.01442 | -0.098 | 105.827
9.5 | 1.57 | 0.01525 | -0.098 | 102.982
10 | 1.612 | 0.0161 | -0.098 | 100.172
10.5 | 1.65 | 0.01703 | -0.099 | 96.921
11 | 1.684 | 0.01808 | -0.099 | 93.131
11.5 | 1.713 | 0.01918 | -0.099 | 89.327
12 | 1.739 | 0.02034 | -0.099 | 85.476
12.5 | 1.759 | 0.02169 | -0.1 | 81.103
13 | 1.775 | 0.02313 | -0.1 | 76.735
13.5 | 1.784 | 0.02464 | -0.1 | 72.392
14 | 1.786 | 0.02647 | -0.1 | 67.474
14.5 | 1.783 | 0.02841 | -0.1 | 62.746
15 | 1.771 | 0.03047 | -0.1 | 58.135
15.5 | 1.753 | 0.03265 | -0.1 | 53.678
16 | 1.727 | 0.03505 | -0.1 | 49.271
16.5 | 1.695 | 0.03772 | -0.1 | 44.927
17 | 1.655 | 0.04066 | -0.1 | 40.705
17.5 | 1.608 | 0.044 | -0.1 | 36.554
18 | 1.553 | 0.048 | -0.1 | 32.351
18.5 | 1.489 | 0.05232 | -0.1 | 28.449
19 | 1.416 | 0.05746 | -0.099 | 24.644

## 144. Re 18M Mach 0.25 (2)
BIGFOIL.COM POLAR EXPORT
NACA63-421
NACA63-421 |  |  |  | Cl Max: | 1.7593 | at alpha= | 20 | deg
XFOIL ncrit=9 |  |  |  | L/D Max: | 165.052 | at alpha= | 4.5 | deg
Re: | 18000000 |  |  | Cd Min: | 0.08611 | at alpha= | 20 | deg
Mach: | 0.25 |  |  | Cl=0 at alpha= | -3.0436 | deg
|  |  |  | @ Cl=0.1, Cd= | 0.0045091
|  |  |  | @ Cl=0.4, Cd= | 0.0043378
|  |  |  | @ Cl=0.6, Cd= | 0.0045419
alpha (deg) | Cl | Cd | Cm | Cl/Cd
-20 | -1.3303 | 0.0512 | -0.1013 | -25.9824
-19.5 | -1.3211 | 0.04709 | -0.1016 | -28.0548
-19 | -1.3092 | 0.04322 | -0.1018 | -30.2915
-18.5 | -1.2934 | 0.03969 | -0.1018 | -32.5876
-18 | -1.2848 | 0.03577 | -0.1015 | -35.9184
-17.5 | -1.2679 | 0.03265 | -0.1009 | -38.8331
-17 | -1.2488 | 0.02978 | -0.1001 | -41.9342
-16.5 | -1.2281 | 0.02717 | -0.0989 | -45.2006
-16 | -1.207 | 0.02471 | -0.0975 | -48.8466
-15.5 | -1.1879 | 0.02229 | -0.0957 | -53.293
-15 | -1.1651 | 0.02027 | -0.0937 | -57.479
-14.5 | -1.1395 | 0.01842 | -0.0917 | -61.8621
-14 | -1.1126 | 0.01677 | -0.0894 | -66.3447
-13.5 | -1.086 | 0.01521 | -0.0869 | -71.4004
-13 | -1.0582 | 0.01376 | -0.0842 | -76.9041
-12.5 | -1.0269 | 0.0126 | -0.0816 | -81.5
-12 | -0.9961 | 0.01151 | -0.0786 | -86.5421
-11.5 | -0.976 | 0.01047 | -0.0736 | -93.2187
-11 | -0.9484 | 0.00985 | -0.069 | -96.2843
-10.5 | -0.8985 | 0.00945 | -0.0677 | -95.0794
-10 | -0.8458 | 0.00902 | -0.0669 | -93.7694
-9.5 | -0.7909 | 0.00866 | -0.0664 | -91.3279
-9 | -0.7334 | 0.00833 | -0.0663 | -88.0432
-8.5 | -0.6756 | 0.00801 | -0.0663 | -84.3446
-8 | -0.6163 | 0.00768 | -0.0666 | -80.2474
-7.5 | -0.5567 | 0.00739 | -0.067 | -75.3315
-7 | -0.4965 | 0.00701 | -0.0675 | -70.8274
-6.5 | -0.4359 | 0.00669 | -0.0682 | -65.157
-6 | -0.3739 | 0.00641 | -0.069 | -58.3307
-5.5 | -0.3116 | 0.00615 | -0.07 | -50.6667
-5 | -0.2486 | 0.00596 | -0.071 | -41.7114
-4.5 | -0.1854 | 0.00569 | -0.0722 | -32.5835
-4 | -0.1223 | 0.00544 | -0.0734 | -22.4816
-3.5 | -0.0586 | 0.00501 | -0.0749 | -11.6966
-3 | 0.0056 | 0.00472 | -0.0764 | 1.1864
-2.5 | 0.07 | 0.00456 | -0.0778 | 15.3509
-2 | 0.1349 | 0.00445 | -0.0792 | 30.3146
-1.5 | 0.1994 | 0.00439 | -0.0806 | 45.4214
-1 | 0.2641 | 0.00433 | -0.082 | 60.9931
-0.5 | 0.3282 | 0.00434 | -0.0833 | 75.6221
0 | 0.3929 | 0.00433 | -0.0846 | 90.739
0.5 | 0.4567 | 0.0044 | -0.0858 | 103.7955
1 | 0.5211 | 0.00442 | -0.0871 | 117.8959
1.5 | 0.5846 | 0.00452 | -0.0882 | 129.3363
2 | 0.6479 | 0.00461 | -0.0893 | 140.5423
2.5 | 0.7104 | 0.00478 | -0.0902 | 148.6192
3 | 0.7723 | 0.00497 | -0.091 | 155.3924
3.5 | 0.8335 | 0.00521 | -0.0917 | 159.9808
4 | 0.8935 | 0.00552 | -0.0921 | 161.8659
4.5 | 0.954 | 0.00578 | -0.0926 | 165.0519
5 | 1.012 | 0.00618 | -0.0927 | 163.754
5.5 | 1.0634 | 0.00692 | -0.0917 | 153.6705
6 | 1.115 | 0.00759 | -0.0907 | 146.9038
6.5 | 1.1692 | 0.00807 | -0.0901 | 144.8823
7 | 1.2214 | 0.00858 | -0.0891 | 142.3543
7.5 | 1.2735 | 0.00904 | -0.088 | 140.8739
8 | 1.3209 | 0.0096 | -0.0862 | 137.5938
8.5 | 1.3638 | 0.01018 | -0.0835 | 133.9686
9 | 1.3868 | 0.01083 | -0.0772 | 128.0517
9.5 | 1.4053 | 0.01189 | -0.0711 | 118.1918
10 | 1.4235 | 0.0133 | -0.0657 | 107.0301
10.5 | 1.4501 | 0.01466 | -0.0619 | 98.9154
11 | 1.4761 | 0.01624 | -0.0585 | 90.8929
11.5 | 1.5037 | 0.01792 | -0.0556 | 83.9118
12 | 1.5285 | 0.01987 | -0.0526 | 76.925
12.5 | 1.5523 | 0.02203 | -0.05 | 70.463
13 | 1.5749 | 0.02439 | -0.0475 | 64.5715
13.5 | 1.5983 | 0.02685 | -0.0453 | 59.527
14 | 1.6148 | 0.02998 | -0.0431 | 53.8626
14.5 | 1.6347 | 0.03305 | -0.0413 | 49.4614
15 | 1.6518 | 0.03648 | -0.0398 | 45.2796
15.5 | 1.6674 | 0.04021 | -0.0384 | 41.4673
16 | 1.6847 | 0.04398 | -0.0375 | 38.306
16.5 | 1.6987 | 0.04818 | -0.0367 | 35.2574
17 | 1.7098 | 0.0528 | -0.0362 | 32.3826
17.5 | 1.7228 | 0.05746 | -0.036 | 29.9826
18 | 1.7316 | 0.06266 | -0.0362 | 27.6349
18.5 | 1.7404 | 0.06808 | -0.0366 | 25.564
19 | 1.7472 | 0.07384 | -0.0374 | 23.662
19.5 | 1.7543 | 0.0798 | -0.0385 | 21.9837
20 | 1.7593 | 0.08611 | -0.04 | 20.4308

## 145. Re 18M Mach 0.50 (1)
BIGFOIL.COM POLAR EXPORT
NACA63-421
NACA63-421 |  |  |  | Cl Max: | 1.619 | at alpha= | 9.5 | deg
JavaFoil+Calcfoil stall+Eppler ext transition |  |  |  | L/D Max: | 126.681 | at alpha= | 1.5 | deg
Re: | 18000000 |  |  | Cd Min: | 0.0052 | at alpha= | -1 | deg
Mach: | 0.5 |  |  | Cl=0 at alpha= | -3.5282 | deg
|  |  |  | @ Cl=0.1, Cd= | 0.005836
|  |  |  | @ Cl=0.4, Cd= | 0.0052288
|  |  |  | @ Cl=0.6, Cd= | 0.0054536
alpha (deg) | Cl | Cd | Cm | Cl/Cd
-20 | -0.958 | 0.19785 | -0.039 | -4.844
-19.5 | -0.93 | 0.18619 | -0.039 | -4.993
-19 | -0.9 | 0.17905 | -0.039 | -5.028
-18.5 | -0.871 | 0.17369 | -0.039 | -5.013
-18 | -0.844 | 0.15663 | -0.04 | -5.387
-17.5 | -0.812 | 0.15485 | -0.039 | -5.247
-17 | -0.791 | 0.12929 | -0.043 | -6.116
-16.5 | -0.765 | 0.11829 | -0.045 | -6.465
-16 | -0.731 | 0.11783 | -0.044 | -6.207
-15.5 | -0.755 | 0.06327 | -0.059 | -11.939
-15 | -0.735 | 0.05176 | -0.062 | -14.208
-14.5 | -0.717 | 0.03928 | -0.065 | -18.264
-14 | -0.689 | 0.03508 | -0.066 | -19.638
-13.5 | -0.577 | 0.11308 | -0.038 | -5.107
-13 | -0.561 | 0.08476 | -0.05 | -6.617
-12.5 | -0.52 | 0.09262 | -0.039 | -5.617
-12 | -0.833 | 0.03165 | -0.069 | -26.314
-11.5 | -0.88 | 0.02574 | -0.071 | -34.164
-11 | -0.877 | 0.02241 | -0.073 | -39.122
-10.5 | -0.853 | 0.01997 | -0.074 | -42.694
-10 | -0.816 | 0.018 | -0.076 | -45.322
-9.5 | -0.771 | 0.01634 | -0.077 | -47.171
-9 | -0.719 | 0.01498 | -0.078 | -47.965
-8.5 | -0.662 | 0.01381 | -0.079 | -47.956
-8 | -0.603 | 0.01278 | -0.08 | -47.171
-7.5 | -0.541 | 0.01184 | -0.082 | -45.69
-7 | -0.478 | 0.01028 | -0.083 | -46.482
-6.5 | -0.412 | 0.00962 | -0.084 | -42.784
-6 | -0.345 | 0.0085 | -0.085 | -40.633
-5.5 | -0.277 | 0.00809 | -0.087 | -34.229
-5 | -0.208 | 0.00769 | -0.088 | -27.007
-4.5 | -0.138 | 0.0073 | -0.089 | -18.849
-4 | -0.067 | 0.00687 | -0.09 | -9.744
-3.5 | 0.004 | 0.00635 | -0.092 | 0.701
-3 | 0.077 | 0.00601 | -0.093 | 12.805
-2.5 | 0.151 | 0.00545 | -0.095 | 27.673
-2 | 0.224 | 0.0054 | -0.096 | 41.506
-1.5 | 0.297 | 0.00535 | -0.096 | 55.474
-1 | 0.37 | 0.0052 | -0.097 | 71.119
-0.5 | 0.443 | 0.00527 | -0.098 | 84.163
0 | 0.516 | 0.00532 | -0.099 | 96.954
0.5 | 0.589 | 0.00544 | -0.1 | 108.379
1 | 0.662 | 0.00553 | -0.101 | 119.655
1.5 | 0.735 | 0.0058 | -0.101 | 126.681
2 | 0.808 | 0.00699 | -0.102 | 115.598
2.5 | 0.873 | 0.0073 | -0.103 | 119.495
3 | 0.944 | 0.00785 | -0.104 | 120.225
3.5 | 1.015 | 0.00823 | -0.105 | 123.386
4 | 1.077 | 0.00923 | -0.105 | 116.647
4.5 | 1.141 | 0.01006 | -0.105 | 113.388
5 | 1.204 | 0.01084 | -0.105 | 111.147
5.5 | 1.266 | 0.01183 | -0.105 | 107.051
6 | 1.328 | 0.01264 | -0.106 | 105.068
6.5 | 1.386 | 0.01349 | -0.106 | 102.798
7 | 1.441 | 0.0144 | -0.106 | 100.069
7.5 | 1.488 | 0.01665 | -0.106 | 89.371
8 | 1.533 | 0.01802 | -0.107 | 85.052
8.5 | 1.572 | 0.01939 | -0.107 | 81.068
9 | 1.602 | 0.02098 | -0.107 | 76.334
9.5 | 1.619 | 0.02275 | -0.107 | 71.154
10 | 1.617 | 0.02481 | -0.108 | 65.188
10.5 | 1.58 | 0.02728 | -0.108 | 57.92
11 | 1.462 | 0.03062 | -0.108 | 47.74
11.5 | 1.001 | 0.03529 | -0.107 | 28.375
12 | 1.033 | 0.03568 | -0.108 | 28.953
12.5 | 1.062 | 0.03804 | -0.108 | 27.932
13 | 1.091 | 0.04071 | -0.108 | 26.807
13.5 | 1.114 | 0.04769 | -0.107 | 23.365
14 | 1.134 | 0.05588 | -0.106 | 20.293
14.5 | 1.138 | 0.07241 | -0.102 | 15.72

## 146. Re 18M Mach 0.50 (2)
BIGFOIL.COM POLAR EXPORT
NACA63-421
NACA63-421 |  |  |  | Cl Max: | 1.6367 | at alpha= | 17 | deg
XFOIL ncrit=9 |  |  |  | L/D Max: | 180.745 | at alpha= | 3.5 | deg
Re: | 18000000 |  |  | Cd Min: | 0.17421 | at alpha= | 20 | deg
Mach: | 0.5 |  |  | Cl=0 at alpha= | -2.969 | deg
|  |  |  | @ Cl=0.1, Cd= | 0.0046933
|  |  |  | @ Cl=0.4, Cd= | 0.0044968
|  |  |  | @ Cl=0.6, Cd= | 0.0046299
alpha (deg) | Cl | Cd | Cm | Cl/Cd
-20 | -0.9045 | 0.13206 | -0.0845 | -6.8492
-19.5 | -0.9218 | 0.1216 | -0.092 | -7.5806
-19 | -0.9382 | 0.11147 | -0.099 | -8.4166
-18.5 | -0.9537 | 0.10173 | -0.1055 | -9.3748
-18 | -0.9762 | 0.09175 | -0.1119 | -10.6398
-17.5 | -0.9966 | 0.08232 | -0.1176 | -12.1064
-17 | -1.0218 | 0.07304 | -0.1226 | -13.9896
-16.5 | -1.0393 | 0.06487 | -0.1262 | -16.0213
-16 | -1.0586 | 0.05707 | -0.1289 | -18.5492
-15.5 | -1.0752 | 0.04988 | -0.1305 | -21.5557
-15 | -1.0759 | 0.04422 | -0.1305 | -24.3306
-14.5 | -1.0699 | 0.03922 | -0.1297 | -27.2794
-14 | -1.0556 | 0.03507 | -0.128 | -30.0998
-13.5 | -1.0332 | 0.03154 | -0.126 | -32.7584
-13 | -1.0081 | 0.02841 | -0.1235 | -35.484
-12.5 | -0.981 | 0.02555 | -0.1208 | -38.3953
-12 | -0.9526 | 0.02291 | -0.1178 | -41.5801
-11.5 | -0.9209 | 0.02068 | -0.1146 | -44.5309
-11 | -0.8942 | 0.01838 | -0.1109 | -48.6507
-10.5 | -0.8623 | 0.01641 | -0.1071 | -52.5472
-10 | -0.8273 | 0.01468 | -0.1034 | -56.3556
-9.5 | -0.7899 | 0.01316 | -0.0996 | -60.0228
-9 | -0.7553 | 0.01165 | -0.0955 | -64.8326
-8.5 | -0.7206 | 0.01036 | -0.0909 | -69.556
-8 | -0.6981 | 0.00932 | -0.0843 | -74.9034
-7.5 | -0.6399 | 0.00876 | -0.082 | -73.0479
-7 | -0.5768 | 0.00828 | -0.0805 | -69.6618
-6.5 | -0.5111 | 0.00774 | -0.0795 | -66.0336
-6 | -0.4445 | 0.00718 | -0.079 | -61.9081
-5.5 | -0.373 | 0.00679 | -0.0792 | -54.9337
-5 | -0.3002 | 0.00649 | -0.0797 | -46.2558
-4.5 | -0.2274 | 0.00615 | -0.0804 | -36.9756
-4 | -0.1537 | 0.00574 | -0.0815 | -26.777
-3.5 | -0.0803 | 0.00526 | -0.0828 | -15.2662
-3 | -0.0047 | 0.00493 | -0.0844 | -0.95335
-2.5 | 0.0712 | 0.00472 | -0.0861 | 15.0847
-2 | 0.1466 | 0.00465 | -0.0875 | 31.5269
-1.5 | 0.223 | 0.00453 | -0.0892 | 49.2274
-1 | 0.2985 | 0.0045 | -0.0908 | 66.3333
-0.5 | 0.3741 | 0.00449 | -0.0923 | 83.3185
0 | 0.4499 | 0.00451 | -0.0938 | 99.7561
0.5 | 0.5244 | 0.00459 | -0.0951 | 114.2484
1 | 0.6001 | 0.00463 | -0.0965 | 129.6112
1.5 | 0.6748 | 0.00473 | -0.0976 | 142.6638
2 | 0.7503 | 0.0048 | -0.0988 | 156.3125
2.5 | 0.8249 | 0.00493 | -0.0998 | 167.3225
3 | 0.8981 | 0.00514 | -0.1004 | 174.7276
3.5 | 0.9706 | 0.00537 | -0.1007 | 180.7449
4.5 | 1.1056 | 0.00625 | -0.0995 | 176.896
5 | 1.1708 | 0.00673 | -0.0982 | 173.9673
5.5 | 1.2326 | 0.00727 | -0.0962 | 169.5461
6 | 1.2733 | 0.00828 | -0.091 | 153.7802
6.5 | 1.2856 | 0.00934 | -0.081 | 137.6445
7 | 1.3002 | 0.01085 | -0.0727 | 119.8341
7.5 | 1.3287 | 0.01246 | -0.0672 | 106.6372
8 | 1.3577 | 0.01438 | -0.0623 | 94.4159
8.5 | 1.3811 | 0.0168 | -0.0574 | 82.2083
9 | 1.4027 | 0.01955 | -0.0529 | 71.7494
9.5 | 1.4154 | 0.02297 | -0.0482 | 61.6195
10 | 1.4122 | 0.02755 | -0.0435 | 51.2595
10.5 | 1.4238 | 0.03166 | -0.0401 | 44.9716
11 | 1.4395 | 0.03585 | -0.0373 | 40.1534
11.5 | 1.4599 | 0.03994 | -0.035 | 36.5523
12 | 1.4785 | 0.04437 | -0.033 | 33.3221
12.5 | 1.4973 | 0.04907 | -0.0315 | 30.5136
13 | 1.5159 | 0.05397 | -0.0302 | 28.0878
13.5 | 1.5363 | 0.05898 | -0.0292 | 26.0478
14 | 1.5524 | 0.06452 | -0.0285 | 24.0608
14.5 | 1.5728 | 0.06997 | -0.0281 | 22.4782
15 | 1.5907 | 0.07581 | -0.028 | 20.9827
15.5 | 1.6062 | 0.08214 | -0.0284 | 19.5544
16 | 1.622 | 0.08864 | -0.0289 | 18.2987
16.5 | 1.6336 | 0.09585 | -0.0301 | 17.0433
17 | 1.6367 | 0.10411 | -0.0321 | 15.7209
17.5 | 1.6297 | 0.11374 | -0.0354 | 14.3283
18 | 1.6149 | 0.12442 | -0.0399 | 12.9794
18.5 | 1.5906 | 0.13644 | -0.0461 | 11.6579
19 | 1.5654 | 0.14881 | -0.0534 | 10.5195
19.5 | 1.5409 | 0.1614 | -0.0615 | 9.5471
20 | 1.5168 | 0.17421 | -0.0704 | 8.7067

## 147. Re 20M Mach 0.00 (1)
BIGFOIL.COM POLAR EXPORT
NACA63-421
NACA63-421 |  |  |  | Cl Max: | 1.86 | at alpha= | 16 | deg
JavaFoil+Calcfoil stall+Eppler ext transition |  |  |  | L/D Max: | 128.699 | at alpha= | 5 | deg
Re: | 20000000 |  |  | Cd Min: | 0.00488 | at alpha= | -0.5 | deg
Mach: | 0 |  |  | Cl=0 at alpha= | -3.5318 | deg
|  |  |  | @ Cl=0.1, Cd= | 0.0051942
|  |  |  | @ Cl=0.4, Cd= | 0.0049054
|  |  |  | @ Cl=0.6, Cd= | 0.0054744
alpha (deg) | Cl | Cd | Cm | Cl/Cd
-20 | -1.258 | 0.05342 | -0.047 | -23.556
-19.5 | -1.267 | 0.04897 | -0.048 | -25.874
-19 | -1.272 | 0.04513 | -0.049 | -28.194
-18.5 | -1.274 | 0.04139 | -0.05 | -30.79
-18 | -1.272 | 0.038 | -0.052 | -33.468
-17.5 | -1.266 | 0.03496 | -0.053 | -36.202
-17 | -1.256 | 0.03223 | -0.054 | -38.971
-16.5 | -1.243 | 0.02969 | -0.055 | -41.851
-16 | -1.226 | 0.02737 | -0.056 | -44.785
-15.5 | -1.205 | 0.02521 | -0.057 | -47.804
-15 | -1.181 | 0.02331 | -0.058 | -50.654
-14.5 | -1.153 | 0.02155 | -0.059 | -53.504
-14 | -1.122 | 0.01996 | -0.06 | -56.198
-13.5 | -1.087 | 0.01852 | -0.061 | -58.696
-13 | -1.048 | 0.01716 | -0.062 | -61.105
-12.5 | -1.006 | 0.01596 | -0.063 | -63.001
-12 | -0.961 | 0.01489 | -0.063 | -64.528
-11.5 | -0.914 | 0.01388 | -0.064 | -65.816
-11 | -0.865 | 0.01301 | -0.065 | -66.456
-10.5 | -0.814 | 0.01218 | -0.066 | -66.845
-10 | -0.762 | 0.01141 | -0.067 | -66.813
-9.5 | -0.709 | 0.01073 | -0.068 | -66.078
-9 | -0.654 | 0.0101 | -0.069 | -64.763
-8.5 | -0.598 | 0.00954 | -0.07 | -62.696
-8 | -0.541 | 0.00905 | -0.071 | -59.8
-7.5 | -0.485 | 0.00802 | -0.073 | -60.441
-7 | -0.426 | 0.0077 | -0.074 | -55.361
-6.5 | -0.368 | 0.00698 | -0.075 | -52.66
-6 | -0.307 | 0.00672 | -0.076 | -45.714
-5.5 | -0.246 | 0.00651 | -0.077 | -37.864
-5 | -0.185 | 0.00583 | -0.078 | -31.776
-4.5 | -0.122 | 0.00573 | -0.079 | -21.327
-4 | -0.059 | 0.00555 | -0.08 | -10.671
-3.5 | 0.004 | 0.00537 | -0.081 | 0.73
-3 | 0.067 | 0.00522 | -0.081 | 12.882
-2.5 | 0.131 | 0.00517 | -0.082 | 25.284
-2 | 0.194 | 0.0051 | -0.083 | 38.015
-1.5 | 0.257 | 0.0051 | -0.084 | 50.458
-1 | 0.321 | 0.00507 | -0.084 | 63.291
-0.5 | 0.384 | 0.00488 | -0.085 | 78.662
0 | 0.447 | 0.00498 | -0.086 | 89.696
0.5 | 0.51 | 0.00507 | -0.086 | 100.572
1 | 0.573 | 0.00539 | -0.087 | 106.325
1.5 | 0.637 | 0.00559 | -0.088 | 113.966
2 | 0.7 | 0.00574 | -0.089 | 121.968
2.5 | 0.758 | 0.00593 | -0.089 | 127.938
3 | 0.82 | 0.00671 | -0.09 | 122.279
3.5 | 0.883 | 0.00697 | -0.091 | 126.667
4 | 0.944 | 0.00741 | -0.091 | 127.488
4.5 | 1.006 | 0.00788 | -0.092 | 127.664
5 | 1.067 | 0.00829 | -0.093 | 128.699
5.5 | 1.128 | 0.00881 | -0.093 | 128.077
6 | 1.188 | 0.00928 | -0.094 | 128.042
6.5 | 1.247 | 0.00973 | -0.094 | 128.215
7 | 1.299 | 0.01011 | -0.095 | 128.439
7.5 | 1.351 | 0.01054 | -0.095 | 128.173
8 | 1.398 | 0.01174 | -0.095 | 119.117
8.5 | 1.448 | 0.01237 | -0.095 | 117.06
9 | 1.496 | 0.01298 | -0.095 | 115.268
9.5 | 1.542 | 0.01362 | -0.096 | 113.174
10 | 1.586 | 0.01432 | -0.096 | 110.758
10.5 | 1.627 | 0.01505 | -0.096 | 108.113
11 | 1.665 | 0.01589 | -0.097 | 104.816
11.5 | 1.701 | 0.01673 | -0.097 | 101.662
12 | 1.733 | 0.01765 | -0.097 | 98.208
12.5 | 1.763 | 0.01864 | -0.097 | 94.537
13 | 1.788 | 0.0198 | -0.097 | 90.306
13.5 | 1.811 | 0.02097 | -0.098 | 86.336
14 | 1.829 | 0.02229 | -0.098 | 82.043
14.5 | 1.843 | 0.02366 | -0.098 | 77.888
15 | 1.853 | 0.02519 | -0.098 | 73.556
15.5 | 1.858 | 0.02679 | -0.098 | 69.356
16 | 1.86 | 0.02844 | -0.098 | 65.417
16.5 | 1.858 | 0.03026 | -0.098 | 61.395
17 | 1.852 | 0.03218 | -0.098 | 57.547
17.5 | 1.842 | 0.0343 | -0.098 | 53.689
18 | 1.827 | 0.03656 | -0.098 | 49.98
18.5 | 1.807 | 0.03904 | -0.098 | 46.285
19 | 1.783 | 0.04164 | -0.098 | 42.815
19.5 | 1.755 | 0.04458 | -0.098 | 39.373
20 | 1.725 | 0.04761 | -0.098 | 36.232

## 148. Re 20M Mach 0.00 (2)
BIGFOIL.COM POLAR EXPORT
NACA63-421
NACA63-421 |  |  |  | Cl Max: | 1.8142 | at alpha= | 20 | deg
XFOIL ncrit=9 |  |  |  | L/D Max: | 158.232 | at alpha= | 4.5 | deg
Re: | 20000000 |  |  | Cd Min: | 0.06339 | at alpha= | 20 | deg
Mach: | 0 |  |  | Cl=0 at alpha= | -3.0654 | deg
|  |  |  | @ Cl=0.1, Cd= | 0.0044616
|  |  |  | @ Cl=0.4, Cd= | 0.0042906
|  |  |  | @ Cl=0.6, Cd= | 0.0045231
alpha (deg) | Cl | Cd | Cm | Cl/Cd
-20 | -1.382 | 0.03687 | -0.0909 | -37.483
-19 | -1.3529 | 0.0311 | -0.0902 | -43.5016
-18.5 | -1.3361 | 0.02846 | -0.0896 | -46.9466
-18 | -1.3206 | 0.02588 | -0.0886 | -51.0278
-17.5 | -1.2998 | 0.02376 | -0.0876 | -54.7054
-17 | -1.278 | 0.02182 | -0.0864 | -58.5701
-16.5 | -1.2577 | 0.01989 | -0.0849 | -63.2328
-16 | -1.2389 | 0.018 | -0.0829 | -68.8278
-15.5 | -1.2138 | 0.01649 | -0.0811 | -73.6082
-15 | -1.1862 | 0.01518 | -0.0793 | -78.1423
-14.5 | -1.1593 | 0.01393 | -0.0772 | -83.2233
-14 | -1.1315 | 0.01278 | -0.0749 | -88.5368
-13.5 | -1.1049 | 0.01175 | -0.0721 | -94.034
-13 | -1.0812 | 0.01082 | -0.0685 | -99.9261
-12.5 | -1.0623 | 0.01024 | -0.0632 | -103.7402
-12 | -1.0181 | 0.00978 | -0.062 | -104.1002
-11.5 | -0.971 | 0.00936 | -0.0613 | -103.7393
-11 | -0.9199 | 0.00902 | -0.061 | -101.9845
-10.5 | -0.8674 | 0.0087 | -0.061 | -99.7011
-10 | -0.8139 | 0.00836 | -0.0611 | -97.3565
-9.5 | -0.7585 | 0.0081 | -0.0615 | -93.642
-9 | -0.7028 | 0.00781 | -0.062 | -89.9872
-8.5 | -0.6461 | 0.00755 | -0.0626 | -85.5762
-8 | -0.5887 | 0.00729 | -0.0632 | -80.7545
-7.5 | -0.5312 | 0.00703 | -0.064 | -75.5619
-7 | -0.4733 | 0.00668 | -0.0648 | -70.8533
-6.5 | -0.4148 | 0.00643 | -0.0657 | -64.5101
-6 | -0.3552 | 0.00619 | -0.0667 | -57.3829
-5.5 | -0.2956 | 0.00596 | -0.0677 | -49.5973
-5 | -0.2353 | 0.00577 | -0.0689 | -40.7799
-4.5 | -0.1747 | 0.00558 | -0.0701 | -31.3082
-4 | -0.1143 | 0.00535 | -0.0713 | -21.3645
-3.5 | -0.0532 | 0.00498 | -0.0727 | -10.6827
-3 | 0.008 | 0.0047 | -0.0742 | 1.7021
-2.5 | 0.0697 | 0.00453 | -0.0756 | 15.3863
-2 | 0.1317 | 0.00439 | -0.077 | 30
-1.5 | 0.1931 | 0.00437 | -0.0782 | 44.1876
-1 | 0.2549 | 0.00431 | -0.0796 | 59.1415
-0.5 | 0.3165 | 0.00428 | -0.0809 | 73.9486
0 | 0.3783 | 0.00428 | -0.0822 | 88.3879
0.5 | 0.4395 | 0.00431 | -0.0834 | 101.9722
1 | 0.5008 | 0.00436 | -0.0846 | 114.8624
1.5 | 0.5615 | 0.00444 | -0.0857 | 126.464
2 | 0.6217 | 0.00457 | -0.0867 | 136.0394
2.5 | 0.6809 | 0.00476 | -0.0875 | 143.0462
3 | 0.7398 | 0.00497 | -0.0883 | 148.8531
3.5 | 0.7976 | 0.00524 | -0.089 | 152.2137
4 | 0.856 | 0.00547 | -0.0897 | 156.4899
4.5 | 0.913 | 0.00577 | -0.0902 | 158.2322
5 | 0.9683 | 0.00618 | -0.0904 | 156.6828
5.5 | 1.0192 | 0.00684 | -0.09 | 149.0058
6 | 1.0718 | 0.00734 | -0.0898 | 146.0218
6.5 | 1.1251 | 0.00776 | -0.0897 | 144.9871
7 | 1.1784 | 0.00813 | -0.0896 | 144.9446
7.5 | 1.2298 | 0.00857 | -0.0892 | 143.5006
8 | 1.2802 | 0.00901 | -0.0887 | 142.0866
8.5 | 1.3291 | 0.00946 | -0.0879 | 140.4968
9 | 1.3723 | 0.01007 | -0.0861 | 136.2761
9.5 | 1.4114 | 0.01071 | -0.0837 | 131.7834
10 | 1.4353 | 0.01128 | -0.0783 | 127.2429
10.5 | 1.462 | 0.01197 | -0.0739 | 122.1387
11 | 1.4878 | 0.01287 | -0.0699 | 115.6022
11.5 | 1.5159 | 0.01386 | -0.0666 | 109.3723
12 | 1.5426 | 0.01506 | -0.0635 | 102.4303
12.5 | 1.5684 | 0.01643 | -0.0607 | 95.4595
13 | 1.5938 | 0.01797 | -0.058 | 88.6923
13.5 | 1.6174 | 0.01972 | -0.0555 | 82.0183
14 | 1.6385 | 0.02174 | -0.0531 | 75.368
14.5 | 1.661 | 0.02379 | -0.051 | 69.8193
15 | 1.6808 | 0.02614 | -0.049 | 64.2999
15.5 | 1.6975 | 0.02888 | -0.0471 | 58.7777
16 | 1.7158 | 0.03167 | -0.0457 | 54.1775
16.5 | 1.7326 | 0.03472 | -0.0444 | 49.9021
17 | 1.7462 | 0.03819 | -0.0433 | 45.724
17.5 | 1.7603 | 0.04176 | -0.0425 | 42.1528
18 | 1.7741 | 0.04551 | -0.0419 | 38.9826
18.5 | 1.7873 | 0.04943 | -0.0416 | 36.1582
19 | 1.7959 | 0.05399 | -0.0415 | 33.2636
19.5 | 1.8041 | 0.05871 | -0.0417 | 30.729
20 | 1.8142 | 0.06339 | -0.0422 | 28.6197

## 149. Re 20M Mach 0.10 (1)
BIGFOIL.COM POLAR EXPORT
NACA63-421
NACA63-421 |  |  |  | Cl Max: | 1.848 | at alpha= | 15.5 | deg
JavaFoil+Calcfoil stall+Eppler ext transition |  |  |  | L/D Max: | 128.87 | at alpha= | 5 | deg
Re: | 20000000 |  |  | Cd Min: | 0.00488 | at alpha= | -0.5 | deg
Mach: | 0.1 |  |  | Cl=0 at alpha= | -3.5312 | deg
|  |  |  | @ Cl=0.1, Cd= | 0.0052244
|  |  |  | @ Cl=0.4, Cd= | 0.0049044
|  |  |  | @ Cl=0.6, Cd= | 0.005475
alpha (deg) | Cl | Cd | Cm | Cl/Cd
-20 | -1.227 | 0.05602 | -0.047 | -21.909
-19.5 | -1.24 | 0.0512 | -0.048 | -24.217
-19 | -1.249 | 0.0468 | -0.05 | -26.694
-18.5 | -1.255 | 0.04305 | -0.051 | -29.138
-18 | -1.255 | 0.03939 | -0.052 | -31.871
-17.5 | -1.252 | 0.03613 | -0.053 | -34.656
-17 | -1.245 | 0.0332 | -0.054 | -37.509
-16.5 | -1.234 | 0.0305 | -0.055 | -40.469
-16 | -1.219 | 0.02808 | -0.056 | -43.434
-15.5 | -1.201 | 0.02586 | -0.057 | -46.439
-15 | -1.178 | 0.02387 | -0.058 | -49.357
-14.5 | -1.152 | 0.02204 | -0.059 | -52.238
-14 | -1.121 | 0.0204 | -0.06 | -54.966
-13.5 | -1.088 | 0.01889 | -0.061 | -57.609
-13 | -1.05 | 0.01749 | -0.062 | -60.009
-12.5 | -1.008 | 0.01625 | -0.063 | -62.001
-12 | -0.963 | 0.01511 | -0.064 | -63.734
-11.5 | -0.916 | 0.0141 | -0.065 | -64.992
-11 | -0.867 | 0.01322 | -0.066 | -65.607
-10.5 | -0.817 | 0.01235 | -0.067 | -66.143
-10 | -0.765 | 0.01156 | -0.068 | -66.166
-9.5 | -0.712 | 0.01087 | -0.069 | -65.441
-9 | -0.657 | 0.01022 | -0.07 | -64.257
-8.5 | -0.601 | 0.00965 | -0.071 | -62.251
-8 | -0.544 | 0.00915 | -0.072 | -59.431
-7.5 | -0.487 | 0.00809 | -0.073 | -60.167
-7 | -0.428 | 0.00776 | -0.074 | -55.132
-6.5 | -0.369 | 0.00703 | -0.075 | -52.457
-6 | -0.308 | 0.00676 | -0.076 | -45.619
-5.5 | -0.247 | 0.00655 | -0.077 | -37.76
-5 | -0.186 | 0.00588 | -0.079 | -31.683
-4.5 | -0.123 | 0.00578 | -0.079 | -21.274
-4 | -0.06 | 0.00559 | -0.08 | -10.646
-3.5 | 0.004 | 0.00542 | -0.081 | 0.727
-3 | 0.068 | 0.00526 | -0.082 | 12.852
-2.5 | 0.131 | 0.00519 | -0.082 | 25.299
-2 | 0.195 | 0.00509 | -0.083 | 38.297
-1.5 | 0.259 | 0.00514 | -0.084 | 50.342
-1 | 0.322 | 0.00509 | -0.085 | 63.323
-0.5 | 0.386 | 0.00488 | -0.085 | 79.055
0 | 0.449 | 0.00499 | -0.086 | 90.102
0.5 | 0.513 | 0.00508 | -0.087 | 100.983
1 | 0.576 | 0.0054 | -0.088 | 106.775
1.5 | 0.64 | 0.0056 | -0.088 | 114.342
2 | 0.703 | 0.00575 | -0.089 | 122.351
2.5 | 0.762 | 0.00594 | -0.09 | 128.376
3 | 0.825 | 0.00676 | -0.09 | 122.041
3.5 | 0.887 | 0.00702 | -0.091 | 126.372
4 | 0.949 | 0.00743 | -0.092 | 127.797
4.5 | 1.011 | 0.00794 | -0.092 | 127.252
5 | 1.072 | 0.00832 | -0.093 | 128.87
5.5 | 1.133 | 0.00884 | -0.094 | 128.13
6 | 1.194 | 0.00933 | -0.094 | 127.916
6.5 | 1.253 | 0.00984 | -0.095 | 127.275
7 | 1.304 | 0.01021 | -0.095 | 127.688
7.5 | 1.356 | 0.01065 | -0.095 | 127.299
8 | 1.404 | 0.01188 | -0.095 | 118.141
8.5 | 1.453 | 0.01253 | -0.096 | 115.94
9 | 1.501 | 0.01314 | -0.096 | 114.214
9.5 | 1.547 | 0.01381 | -0.096 | 111.968
10 | 1.59 | 0.01453 | -0.096 | 109.477
10.5 | 1.631 | 0.0153 | -0.097 | 106.586
11 | 1.669 | 0.01614 | -0.097 | 103.395
11.5 | 1.704 | 0.01704 | -0.097 | 99.969
12 | 1.735 | 0.01796 | -0.097 | 96.605
12.5 | 1.763 | 0.01906 | -0.098 | 92.493
13 | 1.788 | 0.0202 | -0.098 | 88.553
13.5 | 1.809 | 0.02141 | -0.098 | 84.51
14 | 1.825 | 0.02278 | -0.098 | 80.132
14.5 | 1.837 | 0.02424 | -0.098 | 75.795
15 | 1.845 | 0.02579 | -0.098 | 71.539
15.5 | 1.848 | 0.02748 | -0.098 | 67.233
16 | 1.846 | 0.02924 | -0.099 | 63.148
16.5 | 1.841 | 0.03114 | -0.099 | 59.111
17 | 1.831 | 0.03318 | -0.099 | 55.19
17.5 | 1.817 | 0.03535 | -0.099 | 51.412
18 | 1.799 | 0.0377 | -0.099 | 47.701
18.5 | 1.774 | 0.04055 | -0.099 | 43.746
19 | 1.745 | 0.04324 | -0.099 | 40.348
19.5 | 1.712 | 0.04624 | -0.099 | 37.032
20 | 1.677 | 0.04971 | -0.098 | 33.725

## 150. Re 20M Mach 0.10 (2)
BIGFOIL.COM POLAR EXPORT
NACA63-421
NACA63-421 |  |  |  | Cl Max: | 1.8113 | at alpha= | 20 | deg
XFOIL ncrit=9 |  |  |  | L/D Max: | 159.307 | at alpha= | 4.5 | deg
Re: | 20000000 |  |  | Cd Min: | 0.06615 | at alpha= | 20 | deg
Mach: | 0.1 |  |  | Cl=0 at alpha= | -3.0625 | deg
|  |  |  | @ Cl=0.1, Cd= | 0.0044676
|  |  |  | @ Cl=0.4, Cd= | 0.0042926
|  |  |  | @ Cl=0.6, Cd= | 0.0045147
alpha (deg) | Cl | Cd | Cm | Cl/Cd
-20 | -1.3757 | 0.03889 | -0.0928 | -35.3741
-19.5 | -1.3612 | 0.03586 | -0.0926 | -37.9587
-19 | -1.3466 | 0.03286 | -0.0923 | -40.9799
-18.5 | -1.3296 | 0.03009 | -0.0918 | -44.1874
-18 | -1.3162 | 0.02725 | -0.0909 | -48.3009
-17.5 | -1.2965 | 0.02494 | -0.0899 | -51.9848
-17 | -1.2752 | 0.02284 | -0.0887 | -55.8319
-16.5 | -1.2554 | 0.02078 | -0.0872 | -60.4139
-16 | -1.2358 | 0.01886 | -0.0853 | -65.5249
-15.5 | -1.2116 | 0.01723 | -0.0834 | -70.3192
-15 | -1.1851 | 0.01579 | -0.0816 | -75.0538
-14.5 | -1.1577 | 0.01449 | -0.0795 | -79.8965
-14 | -1.1298 | 0.01327 | -0.0772 | -85.1394
-13.5 | -1.1027 | 0.01216 | -0.0746 | -90.6826
-13 | -1.0759 | 0.01118 | -0.0715 | -96.2343
-12.5 | -1.0654 | 0.01039 | -0.0651 | -102.5409
-12 | -1.0227 | 0.00992 | -0.0635 | -103.0948
-11.5 | -0.9763 | 0.00947 | -0.0625 | -103.094
-11 | -0.9257 | 0.00911 | -0.062 | -101.6136
-10.5 | -0.873 | 0.00878 | -0.0619 | -99.4305
-10 | -0.8195 | 0.00843 | -0.0619 | -97.2123
-9.5 | -0.7639 | 0.00816 | -0.0622 | -93.6152
-9 | -0.7078 | 0.00787 | -0.0626 | -89.9365
-8.5 | -0.6508 | 0.0076 | -0.0631 | -85.6316
-8 | -0.5932 | 0.00734 | -0.0637 | -80.8174
-7.5 | -0.5351 | 0.00707 | -0.0644 | -75.686
-7 | -0.4768 | 0.00673 | -0.0652 | -70.847
-6.5 | -0.418 | 0.00645 | -0.0661 | -64.8062
-6 | -0.358 | 0.00622 | -0.0671 | -57.5563
-5.5 | -0.2981 | 0.00598 | -0.0681 | -49.8495
-5 | -0.2373 | 0.00579 | -0.0692 | -40.9845
-4.5 | -0.1762 | 0.0056 | -0.0704 | -31.4643
-4 | -0.1154 | 0.00536 | -0.0716 | -21.5299
-3.5 | -0.0539 | 0.00498 | -0.0731 | -10.8233
-3 | 0.0077 | 0.00471 | -0.0745 | 1.6348
-2.5 | 0.0699 | 0.00454 | -0.0759 | 15.3965
-2 | 0.1323 | 0.00439 | -0.0773 | 30.1367
-1.5 | 0.1942 | 0.00437 | -0.0786 | 44.4394
-1 | 0.2564 | 0.00431 | -0.08 | 59.4896
-0.5 | 0.3184 | 0.00428 | -0.0813 | 74.3925
0 | 0.3806 | 0.00428 | -0.0826 | 88.9252
0.5 | 0.4423 | 0.00432 | -0.0838 | 102.3843
1 | 0.504 | 0.00436 | -0.085 | 115.5963
1.5 | 0.5652 | 0.00444 | -0.0861 | 127.2973
2 | 0.6258 | 0.00457 | -0.0871 | 136.9365
2.5 | 0.6855 | 0.00475 | -0.088 | 144.3158
3 | 0.7447 | 0.00497 | -0.0887 | 149.839
3.5 | 0.803 | 0.00524 | -0.0894 | 153.2443
4 | 0.8616 | 0.00548 | -0.0901 | 157.2263
4.5 | 0.9192 | 0.00577 | -0.0906 | 159.3068
5 | 0.975 | 0.00617 | -0.0908 | 158.0227
5.5 | 1.0259 | 0.00686 | -0.0902 | 149.5481
6 | 1.0786 | 0.00737 | -0.09 | 146.3501
6.5 | 1.1321 | 0.0078 | -0.0898 | 145.141
7 | 1.1855 | 0.00819 | -0.0896 | 144.7497
7.5 | 1.2371 | 0.00863 | -0.0892 | 143.3488
8 | 1.2874 | 0.00908 | -0.0885 | 141.7841
8.5 | 1.336 | 0.00954 | -0.0875 | 140.0419
9 | 1.3785 | 0.01017 | -0.0855 | 135.5457
9.5 | 1.4111 | 0.0108 | -0.0816 | 130.6574
10 | 1.4341 | 0.01147 | -0.0761 | 125.0305
10.5 | 1.4612 | 0.01224 | -0.0719 | 119.3791
11 | 1.4872 | 0.01324 | -0.068 | 112.3263
11.5 | 1.5151 | 0.01433 | -0.0648 | 105.7292
12 | 1.5424 | 0.0156 | -0.0618 | 98.8718
12.5 | 1.5676 | 0.01711 | -0.0589 | 91.6189
13 | 1.5927 | 0.01876 | -0.0563 | 84.8987
13.5 | 1.6172 | 0.02056 | -0.0539 | 78.6576
14 | 1.6366 | 0.02279 | -0.0514 | 71.8122
14.5 | 1.6583 | 0.02501 | -0.0493 | 66.3055
15 | 1.677 | 0.02757 | -0.0473 | 60.827
15.5 | 1.6956 | 0.03031 | -0.0456 | 55.9419
16 | 1.7148 | 0.03314 | -0.0443 | 51.7441
16.5 | 1.7312 | 0.03635 | -0.043 | 47.6259
17 | 1.7437 | 0.04004 | -0.0419 | 43.549
17.5 | 1.7582 | 0.04373 | -0.0412 | 40.2058
18 | 1.7709 | 0.04772 | -0.0407 | 37.1102
18.5 | 1.7843 | 0.05176 | -0.0405 | 34.4726
19 | 1.792 | 0.05656 | -0.0405 | 31.6832
19.5 | 1.8022 | 0.0612 | -0.0408 | 29.4477
20 | 1.8113 | 0.06615 | -0.0414 | 27.3817

## 151. Re 20M Mach 0.25 (1)
BIGFOIL.COM POLAR EXPORT
NACA63-421
NACA63-421 |  |  |  | Cl Max: | 1.788 | at alpha= | 14 | deg
JavaFoil+Calcfoil stall+Eppler ext transition |  |  |  | L/D Max: | 130.948 | at alpha= | 2.5 | deg
Re: | 20000000 |  |  | Cd Min: | 0.00503 | at alpha= | 0 | deg
Mach: | 0.25 |  |  | Cl=0 at alpha= | -3.5308 | deg
|  |  |  | @ Cl=0.1, Cd= | 0.0052606
|  |  |  | @ Cl=0.4, Cd= | 0.0050676
|  |  |  | @ Cl=0.6, Cd= | 0.0053732
alpha (deg) | Cl | Cd | Cm | Cl/Cd
-20 | -0.958 | 0.08272 | -0.046 | -11.583
-19.5 | -1.006 | 0.07303 | -0.048 | -13.775
-19 | -1.05 | 0.0634 | -0.049 | -16.562
-18.5 | -1.086 | 0.05645 | -0.05 | -19.241
-18 | -1.115 | 0.0502 | -0.052 | -22.207
-17.5 | -1.136 | 0.0453 | -0.053 | -25.085
-17 | -1.152 | 0.04068 | -0.054 | -28.316
-16.5 | -1.161 | 0.03669 | -0.055 | -31.647
-16 | -1.164 | 0.03322 | -0.057 | -35.031
-15.5 | -1.16 | 0.03015 | -0.058 | -38.483
-15 | -1.15 | 0.02753 | -0.059 | -41.781
-14.5 | -1.135 | 0.02504 | -0.06 | -45.313
-14 | -1.113 | 0.02307 | -0.061 | -48.253
-13.5 | -1.087 | 0.02119 | -0.062 | -51.276
-13 | -1.053 | 0.01953 | -0.063 | -53.944
-12.5 | -1.015 | 0.01801 | -0.064 | -56.342
-12 | -0.973 | 0.01667 | -0.065 | -58.363
-11.5 | -0.928 | 0.01543 | -0.066 | -60.129
-11 | -0.88 | 0.01432 | -0.067 | -61.485
-10.5 | -0.831 | 0.01334 | -0.068 | -62.264
-10 | -0.779 | 0.01249 | -0.069 | -62.364
-9.5 | -0.725 | 0.01167 | -0.07 | -62.13
-9 | -0.67 | 0.01094 | -0.071 | -61.258
-8.5 | -0.613 | 0.01026 | -0.072 | -59.744
-8 | -0.555 | 0.00967 | -0.073 | -57.4
-7.5 | -0.498 | 0.00854 | -0.075 | -58.286
-7 | -0.437 | 0.00809 | -0.076 | -54.036
-6.5 | -0.377 | 0.00733 | -0.077 | -51.432
-6 | -0.315 | 0.00701 | -0.078 | -44.966
-5.5 | -0.253 | 0.00676 | -0.079 | -37.383
-5 | -0.189 | 0.00652 | -0.08 | -29.049
-4.5 | -0.126 | 0.00623 | -0.081 | -20.182
-4 | -0.061 | 0.00567 | -0.082 | -10.787
-3.5 | 0.004 | 0.00549 | -0.083 | 0.737
-3 | 0.069 | 0.00527 | -0.084 | 13.173
-2.5 | 0.135 | 0.00525 | -0.085 | 25.719
-2 | 0.2 | 0.00512 | -0.086 | 39.087
-1.5 | 0.266 | 0.00513 | -0.086 | 51.793
-1 | 0.331 | 0.00515 | -0.087 | 64.294
-0.5 | 0.396 | 0.00507 | -0.088 | 78.174
0 | 0.462 | 0.00503 | -0.089 | 91.845
0.5 | 0.527 | 0.00505 | -0.089 | 104.275
1 | 0.592 | 0.00534 | -0.09 | 110.859
1.5 | 0.657 | 0.00561 | -0.091 | 117.119
2 | 0.723 | 0.00579 | -0.091 | 124.873
2.5 | 0.783 | 0.00598 | -0.092 | 130.948
3 | 0.847 | 0.00692 | -0.093 | 122.422
3.5 | 0.911 | 0.00718 | -0.094 | 126.857
4 | 0.975 | 0.0077 | -0.094 | 126.553
4.5 | 1.038 | 0.00823 | -0.095 | 126.157
5 | 1.101 | 0.0087 | -0.096 | 126.617
5.5 | 1.163 | 0.00929 | -0.096 | 125.16
6 | 1.22 | 0.00964 | -0.096 | 126.634
6.5 | 1.276 | 0.0103 | -0.097 | 123.935
7 | 1.33 | 0.01078 | -0.097 | 123.442
7.5 | 1.383 | 0.01131 | -0.097 | 122.337
8 | 1.431 | 0.01269 | -0.097 | 112.803
8.5 | 1.48 | 0.01343 | -0.098 | 110.202
9 | 1.528 | 0.01417 | -0.098 | 107.821
9.5 | 1.572 | 0.01496 | -0.098 | 105.085
10 | 1.614 | 0.0158 | -0.099 | 102.162
10.5 | 1.652 | 0.0167 | -0.099 | 98.94
11 | 1.686 | 0.01772 | -0.099 | 95.121
11.5 | 1.715 | 0.01881 | -0.099 | 91.186
12 | 1.74 | 0.01997 | -0.1 | 87.16
12.5 | 1.761 | 0.02129 | -0.1 | 82.715
13 | 1.776 | 0.02272 | -0.1 | 78.163
13.5 | 1.786 | 0.0242 | -0.1 | 73.781
14 | 1.788 | 0.02599 | -0.1 | 68.785
14.5 | 1.784 | 0.02782 | -0.1 | 64.148
15 | 1.773 | 0.02986 | -0.1 | 59.381
15.5 | 1.754 | 0.03199 | -0.1 | 54.839
16 | 1.729 | 0.03438 | -0.1 | 50.284
16.5 | 1.696 | 0.03702 | -0.1 | 45.815
17 | 1.657 | 0.03978 | -0.1 | 41.654
17.5 | 1.61 | 0.04321 | -0.1 | 37.259
18 | 1.554 | 0.04717 | -0.1 | 32.948
18.5 | 1.49 | 0.05148 | -0.1 | 28.944
19 | 1.418 | 0.05615 | -0.099 | 25.245

## 152. Re 20M Mach 0.25 (2)
BIGFOIL.COM POLAR EXPORT
NACA63-421
NACA63-421 |  |  |  | Cl Max: | 1.7684 | at alpha= | 20 | deg
XFOIL ncrit=9 |  |  |  | L/D Max: | 162.899 | at alpha= | 5 | deg
Re: | 20000000 |  |  | Cd Min: | 0.08502 | at alpha= | 20 | deg
Mach: | 0.25 |  |  | Cl=0 at alpha= | -3.0462 | deg
|  |  |  | @ Cl=0.1, Cd= | 0.004501
|  |  |  | @ Cl=0.4, Cd= | 0.0043131
|  |  |  | @ Cl=0.6, Cd= | 0.0044901
alpha (deg) | Cl | Cd | Cm | Cl/Cd
-20 | -1.3426 | 0.05021 | -0.1015 | -26.7397
-19.5 | -1.3342 | 0.04596 | -0.1019 | -29.0296
-19 | -1.3231 | 0.04203 | -0.1021 | -31.4799
-18.5 | -1.3067 | 0.03859 | -0.102 | -33.8611
-18 | -1.292 | 0.03519 | -0.1016 | -36.715
-17.5 | -1.2752 | 0.0321 | -0.1009 | -39.7259
-17 | -1.2569 | 0.02921 | -0.1 | -43.0298
-16.5 | -1.2378 | 0.0265 | -0.0988 | -46.7094
-16 | -1.215 | 0.02418 | -0.0974 | -50.2481
-15.5 | -1.1967 | 0.02176 | -0.0955 | -54.9954
-15 | -1.1756 | 0.01964 | -0.0934 | -59.8574
-14.5 | -1.1493 | 0.01791 | -0.0912 | -64.1709
-14 | -1.1207 | 0.01635 | -0.089 | -68.5443
-13.5 | -1.0935 | 0.01481 | -0.0865 | -73.8352
-13 | -1.0672 | 0.01335 | -0.0836 | -79.9401
-12.5 | -1.0357 | 0.01221 | -0.0808 | -84.8239
-12 | -1.0047 | 0.0112 | -0.0777 | -89.7054
-11.5 | -0.9955 | 0.01023 | -0.0708 | -97.3118
-11 | -0.9533 | 0.00967 | -0.0685 | -98.5832
-10.5 | -0.902 | 0.00926 | -0.0674 | -97.4082
-10 | -0.8483 | 0.00889 | -0.0666 | -95.4218
-9.5 | -0.7927 | 0.00851 | -0.0662 | -93.1492
-9 | -0.735 | 0.00821 | -0.0662 | -89.525
-8.5 | -0.6767 | 0.00787 | -0.0663 | -85.9848
-8 | -0.6174 | 0.00758 | -0.0665 | -81.4512
-7.5 | -0.557 | 0.00729 | -0.067 | -76.406
-7 | -0.4968 | 0.00694 | -0.0676 | -71.585
-6.5 | -0.4359 | 0.00661 | -0.0682 | -65.9455
-6 | -0.3737 | 0.00634 | -0.0691 | -58.9432
-5.5 | -0.3115 | 0.00611 | -0.07 | -50.982
-5 | -0.2483 | 0.00587 | -0.0711 | -42.2998
-4.5 | -0.1851 | 0.00569 | -0.0722 | -32.5308
-4 | -0.1218 | 0.00542 | -0.0735 | -22.4723
-3.5 | -0.058 | 0.00502 | -0.0749 | -11.5538
-3 | 0.0059 | 0.00475 | -0.0764 | 1.2421
-2.5 | 0.0707 | 0.00456 | -0.0778 | 15.5044
-2 | 0.1353 | 0.00443 | -0.0793 | 30.5418
-1.5 | 0.1998 | 0.00438 | -0.0806 | 45.6164
-1 | 0.2645 | 0.00432 | -0.0821 | 61.2269
-0.5 | 0.3288 | 0.0043 | -0.0834 | 76.4651
0 | 0.3933 | 0.00431 | -0.0847 | 91.2529
0.5 | 0.4574 | 0.00434 | -0.086 | 105.3917
1 | 0.5216 | 0.00439 | -0.0872 | 118.8155
1.5 | 0.5854 | 0.00446 | -0.0884 | 131.2556
2 | 0.6484 | 0.00459 | -0.0894 | 141.2636
2.5 | 0.711 | 0.00473 | -0.0903 | 150.3171
3 | 0.7718 | 0.00501 | -0.0909 | 154.0519
4 | 0.893 | 0.00556 | -0.0921 | 160.6115
5 | 1.0116 | 0.00621 | -0.0927 | 162.8986
5.5 | 1.0626 | 0.00698 | -0.0916 | 152.235
6 | 1.1159 | 0.00755 | -0.0909 | 147.8013
6.5 | 1.1698 | 0.00805 | -0.0902 | 145.3168
7 | 1.2233 | 0.0085 | -0.0894 | 143.9176
7.5 | 1.275 | 0.00898 | -0.0883 | 141.9822
8 | 1.3236 | 0.00951 | -0.0866 | 139.1798
8.5 | 1.3689 | 0.01005 | -0.0843 | 136.209
9 | 1.3889 | 0.01077 | -0.0775 | 128.9601
9.5 | 1.4079 | 0.0118 | -0.0714 | 119.3136
10 | 1.4303 | 0.01304 | -0.0665 | 109.6856
10.5 | 1.4587 | 0.01429 | -0.0629 | 102.0784
11 | 1.4855 | 0.01579 | -0.0594 | 94.0785
11.5 | 1.5107 | 0.01754 | -0.0562 | 86.1288
12 | 1.5382 | 0.01932 | -0.0534 | 79.617
12.5 | 1.5613 | 0.02148 | -0.0506 | 72.6862
13 | 1.5851 | 0.02374 | -0.0481 | 66.7692
13.5 | 1.6069 | 0.02627 | -0.0458 | 61.1686
14 | 1.627 | 0.02908 | -0.0436 | 55.9491
14.5 | 1.6483 | 0.032 | -0.0418 | 51.5094
15 | 1.6604 | 0.03578 | -0.04 | 46.4058
15.5 | 1.6785 | 0.03929 | -0.0387 | 42.7208
16 | 1.6948 | 0.04309 | -0.0377 | 39.3316
16.5 | 1.7069 | 0.04743 | -0.0368 | 35.9878
17 | 1.7205 | 0.05179 | -0.0363 | 33.2207
17.5 | 1.7333 | 0.05642 | -0.036 | 30.7214
18 | 1.7401 | 0.06178 | -0.0361 | 28.1661
18.5 | 1.7497 | 0.06708 | -0.0365 | 26.0838
19 | 1.7583 | 0.07261 | -0.0372 | 24.2157
19.5 | 1.7642 | 0.07865 | -0.0382 | 22.431
20 | 1.7684 | 0.08502 | -0.0396 | 20.7998

## 153. Re 20M Mach 0.50 (1)
BIGFOIL.COM POLAR EXPORT
NACA63-421
NACA63-421 |  |  |  | Cl Max: | 1.62 | at alpha= | 9.5 | deg
JavaFoil+Calcfoil stall+Eppler ext transition |  |  |  | L/D Max: | 124.666 | at alpha= | 1.5 | deg
Re: | 20000000 |  |  | Cd Min: | 0.00524 | at alpha= | -0.5 | deg
Mach: | 0.5 |  |  | Cl=0 at alpha= | -3.5282 | deg
|  |  |  | @ Cl=0.1, Cd= | 0.0058515
|  |  |  | @ Cl=0.4, Cd= | 0.0052753
|  |  |  | @ Cl=0.6, Cd= | 0.0054631
alpha (deg) | Cl | Cd | Cm | Cl/Cd
-20 | -0.959 | 0.20212 | -0.039 | -4.743
-19.5 | -0.93 | 0.18727 | -0.039 | -4.966
-19 | -0.901 | 0.17868 | -0.039 | -5.043
-18.5 | -0.871 | 0.17725 | -0.039 | -4.912
-18 | -0.844 | 0.1599 | -0.04 | -5.276
-17.5 | -0.813 | 0.15734 | -0.04 | -5.165
-17 | -0.79 | 0.13253 | -0.043 | -5.958
-16.5 | -0.761 | 0.12405 | -0.044 | -6.139
-16 | -0.729 | 0.12287 | -0.043 | -5.934
-15.5 | -0.733 | 0.0816 | -0.055 | -8.985
-15 | -0.719 | 0.06455 | -0.059 | -11.142
-14.5 | -0.713 | 0.04296 | -0.064 | -16.586
-14 | -0.687 | 0.03675 | -0.066 | -18.682
-13.5 | -0.578 | 0.11109 | -0.038 | -5.2
-13 | -0.562 | 0.08299 | -0.05 | -6.775
-12.5 | -0.521 | 0.09199 | -0.04 | -5.658
-12 | -0.834 | 0.03098 | -0.069 | -26.917
-11.5 | -0.88 | 0.02524 | -0.072 | -34.875
-11 | -0.878 | 0.02198 | -0.073 | -39.934
-10.5 | -0.853 | 0.01959 | -0.074 | -43.569
-10 | -0.817 | 0.01766 | -0.076 | -46.243
-9.5 | -0.771 | 0.01602 | -0.077 | -48.161
-9 | -0.719 | 0.01468 | -0.078 | -48.978
-8.5 | -0.663 | 0.01354 | -0.079 | -48.948
-8 | -0.603 | 0.01253 | -0.081 | -48.162
-7.5 | -0.541 | 0.01163 | -0.082 | -46.549
-7 | -0.478 | 0.0101 | -0.083 | -47.342
-6.5 | -0.412 | 0.00947 | -0.084 | -43.517
-6 | -0.346 | 0.00838 | -0.086 | -41.251
-5.5 | -0.277 | 0.00798 | -0.087 | -34.752
-5 | -0.208 | 0.00761 | -0.088 | -27.309
-4.5 | -0.138 | 0.00724 | -0.089 | -19.029
-4 | -0.067 | 0.00687 | -0.09 | -9.751
-3.5 | 0.004 | 0.00639 | -0.092 | 0.697
-3 | 0.077 | 0.00601 | -0.093 | 12.791
-2.5 | 0.151 | 0.0055 | -0.095 | 27.419
-2 | 0.224 | 0.00536 | -0.096 | 41.803
-1.5 | 0.297 | 0.00539 | -0.096 | 55.127
-1 | 0.37 | 0.0053 | -0.097 | 69.791
-0.5 | 0.443 | 0.00524 | -0.098 | 84.619
0 | 0.516 | 0.0054 | -0.099 | 95.679
0.5 | 0.589 | 0.00543 | -0.1 | 108.58
1 | 0.662 | 0.00565 | -0.101 | 117.263
1.5 | 0.735 | 0.0059 | -0.101 | 124.666
2 | 0.808 | 0.00698 | -0.102 | 115.797
2.5 | 0.873 | 0.00738 | -0.103 | 118.259
3 | 0.944 | 0.00782 | -0.104 | 120.739
3.5 | 1.015 | 0.00824 | -0.105 | 123.232
4 | 1.078 | 0.00923 | -0.105 | 116.712
4.5 | 1.142 | 0.01004 | -0.105 | 113.727
5 | 1.205 | 0.01085 | -0.105 | 111.099
5.5 | 1.267 | 0.01171 | -0.105 | 108.254
6 | 1.329 | 0.01247 | -0.106 | 106.573
6.5 | 1.388 | 0.0133 | -0.106 | 104.349
7 | 1.442 | 0.01418 | -0.106 | 101.701
7.5 | 1.489 | 0.01643 | -0.106 | 90.623
8 | 1.534 | 0.01771 | -0.107 | 86.666
8.5 | 1.574 | 0.01907 | -0.107 | 82.524
9 | 1.603 | 0.02059 | -0.107 | 77.871
9.5 | 1.62 | 0.02237 | -0.107 | 72.428
10 | 1.619 | 0.02435 | -0.108 | 66.469
10.5 | 1.582 | 0.02678 | -0.108 | 59.05
11 | 1.463 | 0.03001 | -0.108 | 48.75
11.5 | 1.002 | 0.03471 | -0.107 | 28.874
12 | 1.034 | 0.03493 | -0.108 | 29.609
12.5 | 1.063 | 0.03747 | -0.108 | 28.38
13 | 1.09 | 0.04213 | -0.108 | 25.861
13.5 | 1.111 | 0.04966 | -0.107 | 22.372
14 | 1.128 | 0.05944 | -0.105 | 18.976
14.5 | 1.118 | 0.08399 | -0.099 | 13.31

## 154. Re 20M Mach 0.50 (2)
BIGFOIL.COM POLAR EXPORT
NACA63-421
NACA63-421 |  |  |  | Cl Max: | 1.6521 | at alpha= | 17 | deg
XFOIL ncrit=9 |  |  |  | L/D Max: | 180.852 | at alpha= | 4 | deg
Re: | 20000000 |  |  | Cd Min: | 0.17336 | at alpha= | 20 | deg
Mach: | 0.5 |  |  | Cl=0 at alpha= | -2.9755 | deg
|  |  |  | @ Cl=0.1, Cd= | 0.0046628
|  |  |  | @ Cl=0.4, Cd= | 0.0044397
|  |  |  | @ Cl=0.6, Cd= | 0.004599
alpha (deg) | Cl | Cd | Cm | Cl/Cd
-18 | -0.9885 | 0.09044 | -0.1134 | -10.9299
-17.5 | -1.0089 | 0.08112 | -0.1189 | -12.4371
-17 | -1.0347 | 0.07184 | -0.1239 | -14.4028
-16.5 | -1.0513 | 0.06385 | -0.1272 | -16.4652
-16 | -1.0705 | 0.05611 | -0.1298 | -19.0786
-15.5 | -1.088 | 0.04897 | -0.1313 | -22.2177
-15 | -1.09 | 0.04324 | -0.1312 | -25.2081
-14.5 | -1.0844 | 0.03829 | -0.1302 | -28.3207
-14 | -1.0677 | 0.0343 | -0.1284 | -31.1283
-13.5 | -1.0459 | 0.03081 | -0.1261 | -33.9468
-13 | -1.0216 | 0.0276 | -0.1237 | -37.0145
-12.5 | -0.9945 | 0.02481 | -0.1208 | -40.0846
-12 | -0.9637 | 0.02233 | -0.1177 | -43.1572
-11.5 | -0.9329 | 0.02011 | -0.1143 | -46.3899
-11 | -0.9038 | 0.01789 | -0.1106 | -50.5198
-10.5 | -0.8727 | 0.01595 | -0.1067 | -54.7147
-10 | -0.8369 | 0.01424 | -0.1029 | -58.7711
-9.5 | -0.7994 | 0.01276 | -0.0991 | -62.6489
-9 | -0.7626 | 0.01134 | -0.095 | -67.2487
-8.5 | -0.7319 | 0.01002 | -0.0899 | -73.0439
-8 | -0.7022 | 0.00914 | -0.084 | -76.8271
-7.5 | -0.6435 | 0.0086 | -0.0817 | -74.8256
-7 | -0.5785 | 0.00813 | -0.0804 | -71.1562
-6.5 | -0.5118 | 0.00765 | -0.0795 | -66.902
-6 | -0.4448 | 0.00709 | -0.079 | -62.7362
-5.5 | -0.373 | 0.0067 | -0.0793 | -55.6716
-5 | -0.3003 | 0.00643 | -0.0797 | -46.703
-4.5 | -0.2267 | 0.00608 | -0.0805 | -37.2862
-4 | -0.1531 | 0.00575 | -0.0816 | -26.6261
-3.5 | -0.0794 | 0.00526 | -0.0829 | -15.0951
-3 | -0.0037 | 0.00493 | -0.0845 | -0.75051
-2.5 | 0.0717 | 0.0047 | -0.0861 | 15.2553
-2 | 0.1477 | 0.0046 | -0.0877 | 32.1087
-1.5 | 0.2238 | 0.00449 | -0.0894 | 49.8441
-1 | 0.2992 | 0.00445 | -0.0909 | 67.236
-0.5 | 0.3753 | 0.00442 | -0.0925 | 84.9095
0 | 0.4505 | 0.00448 | -0.0939 | 100.558
0.5 | 0.5258 | 0.00451 | -0.0953 | 116.5854
1 | 0.6008 | 0.0046 | -0.0966 | 130.6087
1.5 | 0.6763 | 0.00465 | -0.0979 | 145.4409
2 | 0.7511 | 0.00476 | -0.099 | 157.7941
2.5 | 0.8263 | 0.00486 | -0.1001 | 170.0206
3 | 0.8994 | 0.00507 | -0.1006 | 177.3964
3.5 | 0.9698 | 0.00541 | -0.1007 | 179.2606
4 | 1.0399 | 0.00575 | -0.1005 | 180.8522
4.5 | 1.1053 | 0.00626 | -0.0995 | 176.5655
5 | 1.1712 | 0.00672 | -0.0983 | 174.2857
5.5 | 1.2321 | 0.00729 | -0.0962 | 169.0123
6.5 | 1.2875 | 0.00929 | -0.0812 | 138.5899
7 | 1.3068 | 0.01064 | -0.0735 | 122.8195
7.5 | 1.3315 | 0.01234 | -0.0675 | 107.9011
8 | 1.3603 | 0.01425 | -0.0626 | 95.4596
8.5 | 1.3853 | 0.01659 | -0.0578 | 83.5021
9 | 1.4084 | 0.01925 | -0.0532 | 73.1636
9.5 | 1.4197 | 0.02272 | -0.0485 | 62.4868
10 | 1.4178 | 0.02721 | -0.0437 | 52.1058
10.5 | 1.4317 | 0.03116 | -0.0403 | 45.9467
11 | 1.4481 | 0.03529 | -0.0375 | 41.0343
11.5 | 1.4693 | 0.03931 | -0.0352 | 37.3773
12 | 1.49 | 0.04357 | -0.0331 | 34.1978
12.5 | 1.5098 | 0.04812 | -0.0314 | 31.3757
13 | 1.5318 | 0.05272 | -0.03 | 29.0554
13.5 | 1.5511 | 0.05776 | -0.0289 | 26.8542
14 | 1.5695 | 0.06308 | -0.0281 | 24.8811
14.5 | 1.589 | 0.06855 | -0.0276 | 23.1802
15 | 1.6054 | 0.07451 | -0.0275 | 21.5461
15.5 | 1.6211 | 0.08078 | -0.0277 | 20.0681
16 | 1.6359 | 0.08737 | -0.0283 | 18.7238
16.5 | 1.6473 | 0.09453 | -0.0293 | 17.4262
17 | 1.6521 | 0.10261 | -0.0311 | 16.1008
17.5 | 1.6438 | 0.11232 | -0.0343 | 14.635
18.5 | 1.6004 | 0.13542 | -0.0453 | 11.818
19 | 1.575 | 0.14773 | -0.0524 | 10.6613
19.5 | 1.5489 | 0.16049 | -0.0606 | 9.6511
20 | 1.5242 | 0.17336 | -0.0695 | 8.7921

## 155. Re 9M Mach 0.00 (1)
BIGFOIL.COM POLAR EXPORT
NACA63-421
NACA63-421 |  |  |  | Cl Max: | 1.4984 | at alpha= | 16.271 | deg
Wind Tunnel (NACA-TR-824) |  |  |  | L/D Max: | 127.339 | at alpha= | 4.0686 | deg
Re: | 9000000 |  |  | Cd Min: | 0.0054764 | at alpha= | -0.021584 | deg
Mach: | 0 |  |  | Cl=0 at alpha= | -2.7024 | deg
|  |  |  | @ Cl=0.1, Cd= | 0.0055138
|  |  |  | @ Cl=0.4, Cd= | 0.0055241
|  |  |  | @ Cl=0.6, Cd= | 0.0057398
alpha (deg) | Cl | Cd | Cm | Cl/Cd
-10.0449 | -0.87542 | 0.0096858 |  | -90.3822
-8.2071 | -0.64204 | 0.0096041 | -0.04242 | -66.8498
-6.2083 | -0.41521 | 0.0079118 | -0.046782 | -52.48
-5.1125 | -0.27817 | 0.0070325 | -0.051623 | -39.5544
-4.1778 | -0.17376 | 0.0064553 | -0.055243 | -26.9173
-3.0499 | -0.046524 | 0.0059459 | -0.058742 | -7.8245
-2.0511 | 0.087217 | 0.0055165 | -0.062054 | 15.8102
-1.0524 | 0.21279 | 0.0054901 | -0.065543 | 38.7588
-0.021584 | 0.34324 | 0.0054841 | -0.068018 | 62.5886
1.1705 | 0.45248 | 0.0055611 | -0.06938 | 81.3652
2.1688 | 0.58128 | 0.0056891 | -0.072263 | 102.1742
3.1349 | 0.69864 | 0.0060106 | -0.076476 | 116.2364
4.0686 | 0.82904 | 0.0065105 | -0.07895 | 127.3391
6.2905 | 1.0393 | 0.0082059 | -0.082996 | 126.6483
7.2241 | 1.1452 | 0.0099246 | -0.084465 | 115.3882
8.1255 | 1.2299 | 0.011054 | -0.085185 | 111.2658
8.9947 | 1.3081 | 0.012847 | -0.083615 | 101.8162
10.2506 | 1.3488 | 0.013242 | -0.082067 | 101.8547
11.0557 | 1.3732 | 0.013242 | -0.08522 | 103.6981
12.1824 | 1.4269 | 0.013242 | -0.089295 | 107.7548
13.277 | 1.4627 | 0.013242 | -0.092189 | 110.4576
14.2751 | 1.4789 | 0.013242 | -0.092912 | 111.6839
15.4019 | 1.4821 | 0.013242 | -0.08876 | 111.9256
16.271 | 1.4984 | 0.013242 |  | 113.1527
17.5592 | 1.4266
18.3963 | 1.4005