## index
index | Re | Mach | Datasource
1 | 50000 | 0 | JavaFoil+Calcfoil stall+Eppler ext transition
2 | 50000 | 0 | XFOIL ncrit=9
3 | 50000 | 0.1 | JavaFoil+Calcfoil stall+Eppler ext transition
4 | 50000 | 0.1 | XFOIL ncrit=9
5 | 50000 | 0.25 | JavaFoil+Calcfoil stall+Eppler ext transition
6 | 50000 | 0.25 | XFOIL ncrit=9
7 | 50000 | 0.5 | JavaFoil+Calcfoil stall+Eppler ext transition
8 | 50000 | 0.5 | XFOIL ncrit=9
9 | 100000 | 0 | JavaFoil+Calcfoil stall+Eppler ext transition
10 | 100000 | 0 | XFOIL ncrit=9
11 | 100000 | 0.1 | JavaFoil+Calcfoil stall+Eppler ext transition
12 | 100000 | 0.1 | XFOIL ncrit=9
13 | 100000 | 0.25 | JavaFoil+Calcfoil stall+Eppler ext transition
14 | 100000 | 0.25 | XFOIL ncrit=9
15 | 100000 | 0.5 | JavaFoil+Calcfoil stall+Eppler ext transition
16 | 100000 | 0.5 | XFOIL ncrit=9
17 | 250000 | 0 | JavaFoil+Calcfoil stall+Eppler ext transition
18 | 250000 | 0 | XFOIL ncrit=9
19 | 250000 | 0.1 | JavaFoil+Calcfoil stall+Eppler ext transition
20 | 250000 | 0.1 | XFOIL ncrit=9
21 | 250000 | 0.25 | JavaFoil+Calcfoil stall+Eppler ext transition
22 | 250000 | 0.25 | XFOIL ncrit=9
23 | 250000 | 0.5 | JavaFoil+Calcfoil stall+Eppler ext transition
24 | 250000 | 0.5 | XFOIL ncrit=9
25 | 500000 | 0 | JavaFoil+Calcfoil stall+Eppler ext transition
26 | 500000 | 0 | XFOIL ncrit=9
27 | 500000 | 0.1 | JavaFoil+Calcfoil stall+Eppler ext transition
28 | 500000 | 0.1 | XFOIL ncrit=9
29 | 500000 | 0.25 | JavaFoil+Calcfoil stall+Eppler ext transition
30 | 500000 | 0.25 | XFOIL ncrit=9
31 | 500000 | 0.5 | JavaFoil+Calcfoil stall+Eppler ext transition
32 | 500000 | 0.5 | XFOIL ncrit=9
33 | 750000 | 0 | JavaFoil+Calcfoil stall+Eppler ext transition
34 | 750000 | 0 | XFOIL ncrit=9
35 | 750000 | 0.1 | JavaFoil+Calcfoil stall+Eppler ext transition
36 | 750000 | 0.1 | XFOIL ncrit=9
37 | 750000 | 0.25 | JavaFoil+Calcfoil stall+Eppler ext transition
38 | 750000 | 0.25 | XFOIL ncrit=9
39 | 750000 | 0.5 | JavaFoil+Calcfoil stall+Eppler ext transition
40 | 750000 | 0.5 | XFOIL ncrit=9
41 | 1000000 | 0 | JavaFoil+Calcfoil stall+Eppler ext transition
42 | 1000000 | 0 | XFOIL ncrit=9
43 | 1000000 | 0.1 | JavaFoil+Calcfoil stall+Eppler ext transition
44 | 1000000 | 0.1 | XFOIL ncrit=9
45 | 1000000 | 0.25 | JavaFoil+Calcfoil stall+Eppler ext transition
46 | 1000000 | 0.25 | XFOIL ncrit=9
47 | 1000000 | 0.5 | JavaFoil+Calcfoil stall+Eppler ext transition
48 | 1000000 | 0.5 | XFOIL ncrit=9
49 | 2000000 | 0 | JavaFoil+Calcfoil stall+Eppler ext transition
50 | 2000000 | 0 | XFOIL ncrit=9
51 | 2000000 | 0.1 | JavaFoil+Calcfoil stall+Eppler ext transition
52 | 2000000 | 0.1 | XFOIL ncrit=9
53 | 2000000 | 0.25 | JavaFoil+Calcfoil stall+Eppler ext transition
54 | 2000000 | 0.25 | XFOIL ncrit=9
55 | 2000000 | 0.5 | JavaFoil+Calcfoil stall+Eppler ext transition
56 | 2000000 | 0.5 | XFOIL ncrit=9
57 | 3000000 | 0 | JavaFoil+Calcfoil stall+Eppler ext transition
58 | 3000000 | 0 | XFOIL ncrit=9
59 | 3000000 | 0.1 | JavaFoil+Calcfoil stall+Eppler ext transition
60 | 3000000 | 0.1 | XFOIL ncrit=9
61 | 3000000 | 0.25 | JavaFoil+Calcfoil stall+Eppler ext transition
62 | 3000000 | 0.25 | XFOIL ncrit=9
63 | 3000000 | 0.5 | JavaFoil+Calcfoil stall+Eppler ext transition
64 | 3000000 | 0.5 | XFOIL ncrit=9
65 | 4000000 | 0 | JavaFoil+Calcfoil stall+Eppler ext transition
66 | 4000000 | 0 | XFOIL ncrit=9
67 | 4000000 | 0.1 | JavaFoil+Calcfoil stall+Eppler ext transition
68 | 4000000 | 0.1 | XFOIL ncrit=9
69 | 4000000 | 0.25 | JavaFoil+Calcfoil stall+Eppler ext transition
70 | 4000000 | 0.25 | XFOIL ncrit=9
71 | 4000000 | 0.5 | JavaFoil+Calcfoil stall+Eppler ext transition
72 | 4000000 | 0.5 | XFOIL ncrit=9
73 | 5000000 | 0 | JavaFoil+Calcfoil stall+Eppler ext transition
74 | 5000000 | 0 | XFOIL ncrit=9
75 | 5000000 | 0.1 | JavaFoil+Calcfoil stall+Eppler ext transition
76 | 5000000 | 0.1 | XFOIL ncrit=9
77 | 5000000 | 0.25 | JavaFoil+Calcfoil stall+Eppler ext transition
78 | 5000000 | 0.25 | XFOIL ncrit=9
79 | 5000000 | 0.5 | JavaFoil+Calcfoil stall+Eppler ext transition
80 | 5000000 | 0.5 | XFOIL ncrit=9
81 | 6000000 | 0 | JavaFoil+Calcfoil stall+Eppler ext transition
82 | 6000000 | 0 | XFOIL ncrit=9
83 | 6000000 | 0.1 | JavaFoil+Calcfoil stall+Eppler ext transition
84 | 6000000 | 0.1 | XFOIL ncrit=9
85 | 6000000 | 0.25 | JavaFoil+Calcfoil stall+Eppler ext transition
86 | 6000000 | 0.25 | XFOIL ncrit=9
87 | 6000000 | 0.5 | JavaFoil+Calcfoil stall+Eppler ext transition
88 | 6000000 | 0.5 | XFOIL ncrit=9
89 | 7000000 | 0 | JavaFoil+Calcfoil stall+Eppler ext transition
90 | 7000000 | 0 | XFOIL ncrit=9
91 | 7000000 | 0.1 | JavaFoil+Calcfoil stall+Eppler ext transition
92 | 7000000 | 0.1 | XFOIL ncrit=9
93 | 7000000 | 0.25 | JavaFoil+Calcfoil stall+Eppler ext transition
94 | 7000000 | 0.25 | XFOIL ncrit=9
95 | 7000000 | 0.5 | JavaFoil+Calcfoil stall+Eppler ext transition
96 | 7000000 | 0.5 | XFOIL ncrit=9
97 | 8000000 | 0 | JavaFoil+Calcfoil stall+Eppler ext transition
98 | 8000000 | 0 | XFOIL ncrit=9
99 | 8000000 | 0.1 | JavaFoil+Calcfoil stall+Eppler ext transition
100 | 8000000 | 0.1 | XFOIL ncrit=9
101 | 8000000 | 0.25 | JavaFoil+Calcfoil stall+Eppler ext transition
102 | 8000000 | 0.25 | XFOIL ncrit=9
103 | 8000000 | 0.5 | JavaFoil+Calcfoil stall+Eppler ext transition
104 | 8000000 | 0.5 | XFOIL ncrit=9
105 | 10000000 | 0 | JavaFoil+Calcfoil stall+Eppler ext transition
106 | 10000000 | 0 | XFOIL ncrit=9
107 | 10000000 | 0.1 | JavaFoil+Calcfoil stall+Eppler ext transition
108 | 10000000 | 0.1 | XFOIL ncrit=9
109 | 10000000 | 0.25 | JavaFoil+Calcfoil stall+Eppler ext transition
110 | 10000000 | 0.25 | XFOIL ncrit=9
111 | 10000000 | 0.5 | JavaFoil+Calcfoil stall+Eppler ext transition
112 | 10000000 | 0.5 | XFOIL ncrit=9
113 | 12000000 | 0 | JavaFoil+Calcfoil stall+Eppler ext transition
114 | 12000000 | 0 | XFOIL ncrit=9
115 | 12000000 | 0.1 | JavaFoil+Calcfoil stall+Eppler ext transition
116 | 12000000 | 0.1 | XFOIL ncrit=9
117 | 12000000 | 0.25 | JavaFoil+Calcfoil stall+Eppler ext transition
118 | 12000000 | 0.25 | XFOIL ncrit=9
119 | 12000000 | 0.5 | JavaFoil+Calcfoil stall+Eppler ext transition
120 | 12000000 | 0.5 | XFOIL ncrit=9
121 | 14000000 | 0 | JavaFoil+Calcfoil stall+Eppler ext transition
122 | 14000000 | 0 | XFOIL ncrit=9
123 | 14000000 | 0.1 | JavaFoil+Calcfoil stall+Eppler ext transition
124 | 14000000 | 0.1 | XFOIL ncrit=9
125 | 14000000 | 0.25 | JavaFoil+Calcfoil stall+Eppler ext transition
126 | 14000000 | 0.25 | XFOIL ncrit=9
127 | 14000000 | 0.5 | JavaFoil+Calcfoil stall+Eppler ext transition
128 | 14000000 | 0.5 | XFOIL ncrit=9
129 | 16000000 | 0 | JavaFoil+Calcfoil stall+Eppler ext transition
130 | 16000000 | 0 | XFOIL ncrit=9
131 | 16000000 | 0.1 | JavaFoil+Calcfoil stall+Eppler ext transition
132 | 16000000 | 0.1 | XFOIL ncrit=9
133 | 16000000 | 0.25 | JavaFoil+Calcfoil stall+Eppler ext transition
134 | 16000000 | 0.25 | XFOIL ncrit=9
135 | 16000000 | 0.5 | JavaFoil+Calcfoil stall+Eppler ext transition
136 | 16000000 | 0.5 | XFOIL ncrit=9
137 | 18000000 | 0 | JavaFoil+Calcfoil stall+Eppler ext transition
138 | 18000000 | 0 | XFOIL ncrit=9
139 | 18000000 | 0.1 | JavaFoil+Calcfoil stall+Eppler ext transition
140 | 18000000 | 0.1 | XFOIL ncrit=9
141 | 18000000 | 0.25 | JavaFoil+Calcfoil stall+Eppler ext transition
142 | 18000000 | 0.25 | XFOIL ncrit=9
143 | 18000000 | 0.5 | JavaFoil+Calcfoil stall+Eppler ext transition
144 | 18000000 | 0.5 | XFOIL ncrit=9
145 | 20000000 | 0 | JavaFoil+Calcfoil stall+Eppler ext transition
146 | 20000000 | 0 | XFOIL ncrit=9
147 | 20000000 | 0.1 | JavaFoil+Calcfoil stall+Eppler ext transition
148 | 20000000 | 0.1 | XFOIL ncrit=9
149 | 20000000 | 0.25 | JavaFoil+Calcfoil stall+Eppler ext transition
150 | 20000000 | 0.25 | XFOIL ncrit=9
151 | 20000000 | 0.5 | JavaFoil+Calcfoil stall+Eppler ext transition
152 | 20000000 | 0.5 | XFOIL ncrit=9

## 1. Re 50k Mach 0.00 (1)
BIGFOIL.COM POLAR EXPORT
NACA64-719 a=0.6
NACA64-719 a=0.6 |  |  |  | Cl Max: | 1.786 | at alpha= | 12 | deg
JavaFoil+Calcfoil stall+Eppler ext transition |  |  |  | L/D Max: | 37.241 | at alpha= | 6 | deg
Re: | 50000 |  |  | Cd Min: | 0.02106 | at alpha= | -3 | deg
Mach: | 0 |  |  | Cl=0 at alpha= | -4.91 | deg
|  |  |  | @ Cl=0.1, Cd= | 0.025511
|  |  |  | @ Cl=0.4, Cd= | 0.026032
|  |  |  | @ Cl=0.6, Cd= | 0.024009
alpha (deg) | Cl | Cd | Cm | Cl/Cd
-20 | -0.717 | 0.2692 | -0.012 | -2.665
-19.5 | -0.729 | 0.24377 | -0.016 | -2.989
-19 | -0.738 | 0.22463 | -0.016 | -3.287
-18.5 | -0.746 | 0.2159 | -0.016 | -3.457
-18 | -0.753 | 0.20968 |  | -3.589
-17.5 | -0.757 | 0.19838 |  | -3.814
-17 | -0.759 | 0.17773 | -0.015 | -4.268
-16.5 | -0.758 | 0.1668 | -0.016 | -4.543
-16 | -0.754 | 0.15857 | -0.017 | -4.758
-15.5 | -0.748 | 0.15168 | -0.008 | -4.932
-15 | -0.739 | 0.13837 | -0.017 | -5.34
-14.5 | -0.726 | 0.13034 | -0.018 | -5.574
-14 | -0.711 | 0.12231 | -0.019 | -5.812
-13.5 | -0.692 | 0.11448 | -0.019 | -6.045
-13 | -0.67 | 0.1102 | -0.017 | -6.078
-12.5 | -0.645 | 0.10093 | -0.02 | -6.387
-12 | -0.616 | 0.09452 | -0.021 | -6.521
-11.5 | -0.591 | 0.09068 | -0.044 | -6.515
-11 | -0.557 | 0.08586 | -0.044 | -6.482
-10.5 | -0.52 | 0.08018 | -0.046 | -6.489
-10 | -0.481 | 0.076 | -0.046 | -6.332
-9.5 | -0.441 | 0.07006 | -0.049 | -6.297
-9 | -0.394 | 0.07235 | -0.04 | -5.445
-8.5 | -0.348 | 0.068 | -0.041 | -5.122
-8 | -0.302 | 0.06391 | -0.041 | -4.719
-7.5 | -0.254 | 0.06054 | -0.042 | -4.198
-7 | -0.206 | 0.05744 | -0.043 | -3.59
-6.5 | -0.158 | 0.05429 | -0.044 | -2.903
-6 | -0.109 | 0.05165 | -0.045 | -2.101
-5.5 | -0.059 | 0.0494 | -0.046 | -1.194
-5 | -0.009 | 0.04739 | -0.047 | -0.192
-4.5 | 0.041 | 0.04503 | -0.051 | 0.916
-4 | 0.113 | 0.02121 | -0.094 | 5.346
-3.5 | 0.176 | 0.02107 | -0.094 | 8.354
-3 | 0.239 | 0.02106 | -0.095 | 11.334
-2.5 | 0.274 | 0.02647 | -0.084 | 10.342
-2 | 0.331 | 0.02622 | -0.085 | 12.63
-1.5 | 0.389 | 0.02606 | -0.086 | 14.926
-1 | 0.447 | 0.02591 | -0.087 | 17.256
-0.5 | 0.505 | 0.02595 | -0.088 | 19.472
0 | 0.578 | 0.02385 | -0.089 | 24.252
0.5 | 0.636 | 0.02427 | -0.09 | 26.219
1 | 0.694 | 0.02524 | -0.1 | 27.511
1.5 | 0.752 | 0.02573 | -0.101 | 29.231
2 | 0.81 | 0.0262 | -0.101 | 30.909
2.5 | 0.867 | 0.02691 | -0.102 | 32.214
3 | 0.924 | 0.02762 | -0.102 | 33.446
3.5 | 0.98 | 0.02843 | -0.103 | 34.49
4 | 1.037 | 0.02937 | -0.103 | 35.303
4.5 | 1.093 | 0.03033 | -0.104 | 36.029
5 | 1.149 | 0.03139 | -0.104 | 36.592
5.5 | 1.204 | 0.03256 | -0.105 | 36.977
6 | 1.259 | 0.0338 | -0.105 | 37.241
6.5 | 1.298 | 0.03508 | -0.105 | 37.005
7 | 1.347 | 0.0366 | -0.106 | 36.813
7.5 | 1.395 | 0.03823 | -0.106 | 36.477
8 | 1.44 | 0.04007 | -0.106 | 35.926
8.5 | 1.484 | 0.042 | -0.106 | 35.323
9 | 1.526 | 0.04403 | -0.107 | 34.653
9.5 | 1.565 | 0.04627 | -0.107 | 33.818
10 | 1.654 | 0.04948 | -0.112 | 33.431
10.5 | 1.691 | 0.05182 | -0.113 | 32.639
11 | 1.726 | 0.05426 | -0.113 | 31.809
11.5 | 1.758 | 0.05703 | -0.113 | 30.822
12 | 1.786 | 0.05977 | -0.114 | 29.881
12.5 | 1.564 | 0.09959 | -0.055 | 15.706
13 | 1.583 | 0.10684 | -0.054 | 14.821
13.5 | 1.597 | 0.11407 | -0.052 | 14.004
14 | 1.608 | 0.12142 | -0.051 | 13.247
14.5 | 1.616 | 0.12905 | -0.05 | 12.525
15 | 1.62 | 0.13741 | -0.05 | 11.793
15.5 | 1.621 | 0.14817 | -0.049 | 10.941
16 | 1.618 | 0.15561 | -0.048 | 10.398
16.5 | 1.612 | 0.16571 | -0.047 | 9.727
17 | 1.597 | 0.179 | -0.047 | 8.92

## 2. Re 50k Mach 0.00 (2)
BIGFOIL.COM POLAR EXPORT
NACA64-719 a=0.6
NACA64-719 a=0.6 |  |  |  | Cl Max: | 0.9937 | at alpha= | 18 | deg
XFOIL ncrit=9 |  |  |  | L/D Max: | 5.1132 | at alpha= | 18 | deg
Re: | 50000 |  |  | Cd Min: | 0.22087 | at alpha= | 19 | deg
Mach: | 0 |  |  | Cl=0 at alpha= | 2.2661 | deg
|  |  |  | @ Cl=0.1, Cd= | 0.073751
|  |  |  | @ Cl=0.4, Cd= | 0.10133
|  |  |  | @ Cl=0.6, Cd= | 0.13166
alpha (deg) | Cl | Cd | Cm | Cl/Cd
-11.5 | -0.3761 | 0.15928 | -0.0221 | -2.3613
-11 | -0.3645 | 0.15428 | -0.0245 | -2.3626
-10.5 | -0.3532 | 0.14937 | -0.0268 | -2.3646
-10 | -0.3434 | 0.14468 | -0.0288 | -2.3735
-9.5 | -0.3453 | 0.14091 | -0.0283 | -2.4505
-9 | -0.3541 | 0.13779 | -0.0257 | -2.5699
-8.5 | -0.4238 | 0.13877 | -0.0073 | -3.054
-8 | -0.4321 | 0.13534 | -0.0043 | -3.1927
-7.5 | -0.4428 | 0.13182 | -0.0011 | -3.3591
-6.5 | -0.7115 | 0.0788 | -0.0341 | -9.0292
-6 | -0.703 | 0.06489 | -0.0416 | -10.8337
-5.5 | -0.6719 | 0.05914 | -0.0425 | -11.3612
-5 | -0.6353 | 0.05469 | -0.0432 | -11.6164
-4.5 | -0.5972 | 0.05151 | -0.0432 | -11.5939
-4 | -0.5579 | 0.04952 | -0.0428 | -11.2662
-3.5 | -0.5166 | 0.04807 | -0.0423 | -10.7468
-3 | -0.4767 | 0.04726 | -0.0413 | -10.0868
-2.5 | -0.4202 | 0.04772 | -0.0431 | -8.8055
-1.5 | -0.3466 | 0.05236 | -0.0318 | -6.6196
-1 | -0.3218 | 0.05465 | -0.024 | -5.8884
-0.5 | -0.3005 | 0.05606 | -0.0161 | -5.3603
0 | -0.2795 | 0.05684 | -0.0083 | -4.9173
0.5 | -0.1844 | 0.06016 | -0.019 | -3.0652
1 | -0.0914 | 0.06358 | -0.0326 | -1.4376
2 | -0.0289 | 0.06531 | -0.0368 | -0.4425
2.5 | 0.0254 | 0.06839 | -0.0426 | 0.3714
3 | 0.0952 | 0.07352 | -0.0504 | 1.2949
3.5 | 0.1334 | 0.07536 | -0.0525 | 1.7702
4 | 0.1712 | 0.078 | -0.0544 | 2.1949
4.5 | 0.2112 | 0.08143 | -0.0564 | 2.5936
5.5 | 0.3 | 0.08961 | -0.061 | 3.3478
6 | 0.3275 | 0.09244 | -0.0611 | 3.5428
6.5 | 0.3575 | 0.09601 | -0.0617 | 3.7236
7 | 0.3917 | 0.10029 | -0.063 | 3.9057
7.5 | 0.4416 | 0.10652 | -0.066 | 4.1457
8.5 | 0.4968 | 0.11409 | -0.0672 | 4.3545
9 | 0.5225 | 0.11822 | -0.0678 | 4.4197
9.5 | 0.5493 | 0.12275 | -0.0688 | 4.4749
10 | 0.5774 | 0.12765 | -0.07 | 4.5233
10.5 | 0.6084 | 0.13315 | -0.0715 | 4.5693
11 | 0.6324 | 0.13831 | -0.0727 | 4.5723
11.5 | 0.6419 | 0.14174 | -0.0731 | 4.5287
12 | 0.667 | 0.14672 | -0.0745 | 4.5461
12.5 | 0.7037 | 0.15315 | -0.0766 | 4.5948
13 | 0.7181 | 0.15821 | -0.078 | 4.5389
13.5 | 0.7366 | 0.16283 | -0.0795 | 4.5237
14 | 0.7715 | 0.16984 | -0.0815 | 4.5425
14.5 | 0.7767 | 0.17412 | -0.0834 | 4.4607
15 | 0.8162 | 0.18117 | -0.0851 | 4.5052
15.5 | 0.8216 | 0.1864 | -0.0876 | 4.4077
16 | 0.855 | 0.19261 | -0.089 | 4.439
16.5 | 0.8592 | 0.19814 | -0.0921 | 4.3363
17 | 0.8807 | 0.20333 | -0.0938 | 4.3314
17.5 | 0.9678 | 0.19073 | -0.0831 | 5.0742
18 | 0.9937 | 0.19434 | -0.0833 | 5.1132
18.5 | 0.9767 | 0.2081 | -0.0911 | 4.6934
19 | 0.9764 | 0.22087 | -0.0977 | 4.4207

## 3. Re 50k Mach 0.10 (1)
BIGFOIL.COM POLAR EXPORT
NACA64-719 a=0.6
NACA64-719 a=0.6 |  |  |  | Cl Max: | 1.788 | at alpha= | 12 | deg
JavaFoil+Calcfoil stall+Eppler ext transition |  |  |  | L/D Max: | 37.198 | at alpha= | 6 | deg
Re: | 50000 |  |  | Cd Min: | 0.02112 | at alpha= | -3 | deg
Mach: | 0.1 |  |  | Cl=0 at alpha= | -4.91 | deg
|  |  |  | @ Cl=0.1, Cd= | 0.025964
|  |  |  | @ Cl=0.4, Cd= | 0.026177
|  |  |  | @ Cl=0.6, Cd= | 0.024101
alpha (deg) | Cl | Cd | Cm | Cl/Cd
-20 | -0.676 | 0.26523 | -0.017 | -2.549
-19.5 | -0.691 | 0.25815 | -0.017 | -2.675
-19 | -0.704 | 0.23817 | -0.016 | -2.954
-18.5 | -0.715 | 0.21914 | -0.016 | -3.263
-18 | -0.725 | 0.21022 | -0.016 | -3.446
-17.5 | -0.732 | 0.19474 | -0.015 | -3.758
-17 | -0.737 | 0.18206 | -0.015 | -4.047
-16.5 | -0.739 | 0.17075 | -0.015 | -4.329
-16 | -0.739 | 0.16192 | -0.016 | -4.562
-15.5 | -0.735 | 0.15545 |  | -4.728
-15 | -0.728 | 0.14066 | -0.017 | -5.177
-14.5 | -0.718 | 0.1321 | -0.017 | -5.435
-14 | -0.704 | 0.12383 | -0.018 | -5.688
-13.5 | -0.687 | 0.1158 | -0.019 | -5.934
-13 | -0.667 | 0.11154 | -0.016 | -5.976
-12.5 | -0.643 | 0.10173 | -0.02 | -6.317
-12 | -0.615 | 0.0955 | -0.021 | -6.444
-11.5 | -0.585 | 0.09098 | -0.019 | -6.429
-11 | -0.557 | 0.08678 | -0.044 | -6.417
-10.5 | -0.521 | 0.08059 | -0.045 | -6.464
-10 | -0.482 | 0.07622 | -0.046 | -6.327
-9.5 | -0.442 | 0.07072 | -0.049 | -6.254
-9 | -0.395 | 0.07213 | -0.04 | -5.48
-8.5 | -0.35 | 0.06787 | -0.041 | -5.151
-8 | -0.303 | 0.06433 | -0.041 | -4.706
-7.5 | -0.255 | 0.06055 | -0.042 | -4.216
-7 | -0.207 | 0.05741 | -0.043 | -3.607
-6.5 | -0.158 | 0.05456 | -0.044 | -2.902
-6 | -0.109 | 0.05186 | -0.045 | -2.102
-5.5 | -0.059 | 0.04958 | -0.046 | -1.195
-5 | -0.009 | 0.04744 | -0.047 | -0.192
-4.5 | 0.041 | 0.04524 | -0.05 | 0.916
-4 | 0.114 | 0.02139 | -0.094 | 5.327
-3.5 | 0.177 | 0.02123 | -0.095 | 8.333
-3 | 0.24 | 0.02112 | -0.096 | 11.36
-2.5 | 0.275 | 0.02661 | -0.085 | 10.335
-2 | 0.333 | 0.02636 | -0.085 | 12.62
-1.5 | 0.391 | 0.0262 | -0.086 | 14.913
-1 | 0.449 | 0.02605 | -0.087 | 17.24
-0.5 | 0.508 | 0.02603 | -0.088 | 19.508
0 | 0.581 | 0.02396 | -0.089 | 24.251
0.5 | 0.639 | 0.02439 | -0.09 | 26.22
1 | 0.698 | 0.02537 | -0.101 | 27.508
1.5 | 0.756 | 0.02586 | -0.101 | 29.221
2 | 0.814 | 0.02633 | -0.102 | 30.904
2.5 | 0.871 | 0.02705 | -0.102 | 32.203
3 | 0.928 | 0.02777 | -0.103 | 33.416
3.5 | 0.985 | 0.02858 | -0.103 | 34.469
4 | 1.041 | 0.02955 | -0.104 | 35.244
4.5 | 1.098 | 0.03053 | -0.104 | 35.959
5 | 1.154 | 0.03162 | -0.105 | 36.489
5.5 | 1.21 | 0.03275 | -0.105 | 36.937
6 | 1.265 | 0.03401 | -0.106 | 37.198
6.5 | 1.304 | 0.03531 | -0.106 | 36.944
7 | 1.353 | 0.03694 | -0.106 | 36.627
7.5 | 1.399 | 0.03867 | -0.106 | 36.192
8 | 1.445 | 0.04047 | -0.107 | 35.693
8.5 | 1.489 | 0.04248 | -0.107 | 35.043
9 | 1.532 | 0.04446 | -0.107 | 34.454
9.5 | 1.571 | 0.04674 | -0.107 | 33.606
10 | 1.66 | 0.05012 | -0.113 | 33.116
10.5 | 1.697 | 0.05254 | -0.113 | 32.292
11 | 1.731 | 0.05508 | -0.114 | 31.416
11.5 | 1.761 | 0.0577 | -0.114 | 30.524
12 | 1.788 | 0.06044 | -0.114 | 29.59
12.5 | 1.569 | 0.10038 | -0.06 | 15.635
13 | 1.584 | 0.10732 | -0.054 | 14.759
13.5 | 1.597 | 0.11538 | -0.053 | 13.841
14 | 1.606 | 0.12306 | -0.05 | 13.048
14.5 | 1.611 | 0.13082 | -0.05 | 12.317
15 | 1.613 | 0.13977 | -0.049 | 11.541
15.5 | 1.611 | 0.14824 | -0.048 | 10.868
16 | 1.605 | 0.16031 | -0.049 | 10.015
16.5 | 1.596 | 0.16956 | -0.047 | 9.411
17 | 1.577 | 0.17993 | -0.046 | 8.763

## 4. Re 50k Mach 0.10 (2)
BIGFOIL.COM POLAR EXPORT
NACA64-719 a=0.6
NACA64-719 a=0.6 |  |  |  | Cl Max: | 0.9937 | at alpha= | 17.5 | deg
XFOIL ncrit=9 |  |  |  | L/D Max: | 5.3207 | at alpha= | 17.5 | deg
Re: | 50000 |  |  | Cd Min: | 0.18684 | at alpha= | 15.5 | deg
Mach: | 0.1 |  |  | Cl=0 at alpha= | 2.2962 | deg
|  |  |  | @ Cl=0.1, Cd= | 0.073638
|  |  |  | @ Cl=0.4, Cd= | 0.10173
|  |  |  | @ Cl=0.6, Cd= | 0.13193
alpha (deg) | Cl | Cd | Cm | Cl/Cd
-11.5 | -0.3754 | 0.16005 | -0.0221 | -2.3455
-11 | -0.3564 | 0.15452 | -0.0262 | -2.3065
-10.5 | -0.3461 | 0.14964 | -0.0281 | -2.3129
-10 | -0.3334 | 0.14481 | -0.0307 | -2.3023
-9.5 | -0.3389 | 0.14125 | -0.0292 | -2.3993
-9 | -0.343 | 0.13789 | -0.0273 | -2.4875
-8.5 | -0.4183 | 0.13928 | -0.0084 | -3.0033
-8 | -0.4305 | 0.13604 | -0.0045 | -3.1645
-7.5 | -0.4405 | 0.13247 | -0.0013 | -3.3253
-6.5 | -0.7108 | 0.08088 | -0.0334 | -8.7883
-6 | -0.7072 | 0.06633 | -0.0414 | -10.6618
-5.5 | -0.6771 | 0.0603 | -0.0424 | -11.2289
-5 | -0.6411 | 0.05559 | -0.0431 | -11.5326
-4.5 | -0.6028 | 0.05218 | -0.0434 | -11.5523
-4 | -0.5636 | 0.05006 | -0.043 | -11.2585
-3.5 | -0.5215 | 0.04857 | -0.0425 | -10.7371
-2.5 | -0.4223 | 0.0483 | -0.0436 | -8.7433
-2 | -0.3724 | 0.04829 | -0.0432 | -7.7117
-1.5 | -0.3457 | 0.05272 | -0.0333 | -6.5573
-1 | -0.324 | 0.05465 | -0.0246 | -5.9286
-0.5 | -0.3013 | 0.05626 | -0.017 | -5.3555
0 | -0.2804 | 0.05729 | -0.0088 | -4.8944
0.5 | -0.1902 | 0.06035 | -0.0182 | -3.1516
1 | -0.0954 | 0.06377 | -0.0319 | -1.496
1.5 | -0.0753 | 0.06377 | -0.0321 | -1.1808
2 | -0.0314 | 0.06553 | -0.0364 | -0.47917
2.5 | 0.0216 | 0.06845 | -0.042 | 0.31556
4 | 0.1703 | 0.07829 | -0.0543 | 2.1752
4.5 | 0.2095 | 0.0816 | -0.0562 | 2.5674
5 | 0.2682 | 0.08753 | -0.0607 | 3.0641
6.5 | 0.3575 | 0.09635 | -0.0619 | 3.7104
7 | 0.3902 | 0.10047 | -0.0629 | 3.8837
7.5 | 0.432 | 0.10583 | -0.0651 | 4.082
8 | 0.4757 | 0.11139 | -0.0674 | 4.2706
8.5 | 0.4998 | 0.11492 | -0.0676 | 4.3491
9 | 0.5255 | 0.11902 | -0.0683 | 4.4152
9.5 | 0.5526 | 0.12358 | -0.0692 | 4.4716
10 | 0.5813 | 0.12858 | -0.0705 | 4.5209
10.5 | 0.6133 | 0.13431 | -0.0721 | 4.5663
11 | 0.6251 | 0.13801 | -0.0724 | 4.5294
11.5 | 0.6418 | 0.14209 | -0.0732 | 4.5169
12 | 0.6701 | 0.14738 | -0.0748 | 4.5467
13 | 0.7149 | 0.15831 | -0.0782 | 4.5158
13.5 | 0.7419 | 0.16364 | -0.0798 | 4.5337
14 | 0.768 | 0.17012 | -0.0818 | 4.5145
14.5 | 0.7788 | 0.17465 | -0.0837 | 4.4592
15 | 0.8145 | 0.18175 | -0.0856 | 4.4814
15.5 | 0.8203 | 0.18684 | -0.0882 | 4.3904
16 | 0.9099 | 0.1786 | -0.0804 | 5.0946
16.5 | 0.9374 | 0.18182 | -0.0806 | 5.1556
17 | 0.9636 | 0.18478 | -0.0806 | 5.2149
17.5 | 0.9937 | 0.18676 | -0.08 | 5.3207

## 5. Re 50k Mach 0.25 (1)
BIGFOIL.COM POLAR EXPORT
NACA64-719 a=0.6
NACA64-719 a=0.6 |  |  |  | Cl Max: | 1.776 | at alpha= | 11.5 | deg
JavaFoil+Calcfoil stall+Eppler ext transition |  |  |  | L/D Max: | 36.45 | at alpha= | 6 | deg
Re: | 50000 |  |  | Cd Min: | 0.02156 | at alpha= | -3 | deg
Mach: | 0.25 |  |  | Cl=0 at alpha= | -4.9118 | deg
|  |  |  | @ Cl=0.1, Cd= | 0.027203
|  |  |  | @ Cl=0.4, Cd= | 0.026853
|  |  |  | @ Cl=0.6, Cd= | 0.024631
alpha (deg) | Cl | Cd | Cm | Cl/Cd
-19 | -0.378 | 0.38822 | -0.02 | -0.973
-18.5 | -0.425 | 0.3458 | -0.02 | -1.229
-18 | -0.468 | 0.30176 | -0.019 | -1.552
-17.5 | -0.507 | 0.294 | -0.016 | -1.725
-17 | -0.542 | 0.24737 | -0.018 | -2.192
-16.5 | -0.573 | 0.21552 | -0.017 | -2.657
-16 | -0.598 | 0.19471 | -0.017 | -3.073
-15.5 | -0.619 | 0.17753 | -0.016 | -3.485
-15 | -0.634 | 0.16346 | -0.016 | -3.876
-14.5 | -0.643 | 0.14921 | -0.014 | -4.307
-14 | -0.646 | 0.14438 |  | -4.475
-13.5 | -0.644 | 0.12645 | -0.016 | -5.091
-13 | -0.636 | 0.11725 | -0.017 | -5.421
-12.5 | -0.622 | 0.10852 | -0.018 | -5.731
-12 | -0.603 | 0.10088 | -0.019 | -5.977
-11.5 | -0.579 | 0.09589 | -0.017 | -6.039
-11 | -0.551 | 0.08744 | -0.022 | -6.298
-10.5 | -0.518 | 0.0826 | -0.02 | -6.272
-10 | -0.482 | 0.07719 | -0.022 | -6.244
-9.5 | -0.448 | 0.07301 | -0.048 | -6.134
-9 | -0.407 | 0.06746 | -0.051 | -6.028
-8.5 | -0.356 | 0.06961 | -0.042 | -5.121
-8 | -0.309 | 0.06581 | -0.042 | -4.7
-7.5 | -0.261 | 0.06212 | -0.043 | -4.203
-7 | -0.212 | 0.05838 | -0.044 | -3.631
-6.5 | -0.162 | 0.0554 | -0.045 | -2.928
-6 | -0.112 | 0.05277 | -0.046 | -2.118
-5.5 | -0.061 | 0.05018 | -0.047 | -1.211
-5 | -0.009 | 0.04808 | -0.048 | -0.195
-4.5 | 0.042 | 0.04603 | -0.05 | 0.923
-4 | 0.116 | 0.02201 | -0.095 | 5.256
-3.5 | 0.182 | 0.02166 | -0.097 | 8.387
-3 | 0.246 | 0.02156 | -0.098 | 11.432
-2.5 | 0.282 | 0.02725 | -0.087 | 10.356
-2 | 0.341 | 0.02702 | -0.087 | 12.631
-1.5 | 0.401 | 0.02685 | -0.088 | 14.929
-1 | 0.461 | 0.02679 | -0.089 | 17.193
-0.5 | 0.521 | 0.02681 | -0.09 | 19.42
0 | 0.596 | 0.0246 | -0.091 | 24.246
0.5 | 0.657 | 0.02507 | -0.092 | 26.187
1 | 0.716 | 0.02562 | -0.093 | 27.958
1.5 | 0.776 | 0.02663 | -0.104 | 29.125
2 | 0.835 | 0.02724 | -0.104 | 30.65
2.5 | 0.894 | 0.02796 | -0.105 | 31.965
3 | 0.953 | 0.02878 | -0.105 | 33.099
3.5 | 1.011 | 0.0296 | -0.106 | 34.159
4 | 1.069 | 0.03073 | -0.106 | 34.777
4.5 | 1.127 | 0.03179 | -0.107 | 35.443
5 | 1.184 | 0.03293 | -0.107 | 35.944
5.5 | 1.241 | 0.03422 | -0.108 | 36.254
6 | 1.297 | 0.0356 | -0.108 | 36.45
6.5 | 1.335 | 0.03717 | -0.108 | 35.903
7 | 1.383 | 0.03893 | -0.109 | 35.513
7.5 | 1.43 | 0.04078 | -0.109 | 35.063
8 | 1.475 | 0.04272 | -0.109 | 34.53
8.5 | 1.519 | 0.04495 | -0.109 | 33.79
9 | 1.561 | 0.04716 | -0.109 | 33.11
9.5 | 1.651 | 0.05106 | -0.115 | 32.335
10 | 1.688 | 0.05373 | -0.116 | 31.419
10.5 | 1.722 | 0.05652 | -0.116 | 30.462
11 | 1.751 | 0.05953 | -0.116 | 29.417
11.5 | 1.776 | 0.06239 | -0.117 | 28.457
12 | 1.553 | 0.09896 | -0.056 | 15.693
12.5 | 1.567 | 0.10655 | -0.054 | 14.711
13 | 1.576 | 0.11471 | -0.052 | 13.738
13.5 | 1.577 | 0.12171 | -0.05 | 12.957
14 | 1.572 | 0.13168 | -0.05 | 11.941
14.5 | 1.562 | 0.14278 | -0.049 | 10.938
15 | 1.545 | 0.15446 | -0.048 | 10
15.5 | 1.521 | 0.16406 | -0.047 | 9.271
16 | 1.491 | 0.17845 | -0.046 | 8.356
16.5 | 1.455 | 0.19481 | -0.045 | 7.47

## 6. Re 50k Mach 0.25 (2)
BIGFOIL.COM POLAR EXPORT
NACA64-719 a=0.6
NACA64-719 a=0.6 |  |  |  | Cl Max: | 1.0099 | at alpha= | 19 | deg
XFOIL ncrit=9 |  |  |  | L/D Max: | 4.9329 | at alpha= | 17.5 | deg
Re: | 50000 |  |  | Cd Min: | 0.25431 | at alpha= | 20 | deg
Mach: | 0.25 |  |  | Cl=0 at alpha= | 2.4472 | deg
|  |  |  | @ Cl=0.1, Cd= | 0.075829
|  |  |  | @ Cl=0.4, Cd= | 0.1037
|  |  |  | @ Cl=0.6, Cd= | 0.13567
alpha (deg) | Cl | Cd | Cm | Cl/Cd
-11.5 | -0.3627 | 0.16389 | -0.0299 | -2.2131
-11 | -0.3442 | 0.15816 | -0.0325 | -2.1763
-10.5 | -0.3245 | 0.1525 | -0.0348 | -2.1279
-10 | -0.3082 | 0.14722 | -0.0363 | -2.0935
-9.5 | -0.3036 | 0.14317 | -0.036 | -2.1206
-9 | -0.307 | 0.13984 | -0.0339 | -2.1954
-8 | -0.4227 | 0.13987 | -0.0054 | -3.0221
-7.5 | -0.4308 | 0.1361 | -0.0025 | -3.1653
-6.5 | -0.7073 | 0.09036 | -0.0319 | -7.8276
-6 | -0.7014 | 0.08233 | -0.0316 | -8.5194
-5.5 | -0.702 | 0.06762 | -0.0405 | -10.3815
-5 | -0.6711 | 0.06112 | -0.0425 | -10.98
-4.5 | -0.633 | 0.05644 | -0.0437 | -11.2155
-4 | -0.5947 | 0.05333 | -0.0434 | -11.1513
-3.5 | -0.5515 | 0.05111 | -0.0434 | -10.7905
-3 | -0.5046 | 0.04994 | -0.0436 | -10.1041
-2 | -0.3823 | 0.05072 | -0.048 | -7.5375
-1.5 | -0.3491 | 0.05307 | -0.0404 | -6.5781
-1 | -0.3279 | 0.05546 | -0.0304 | -5.9124
-0.5 | -0.309 | 0.05696 | -0.021 | -5.4249
0 | -0.2918 | 0.05795 | -0.0118 | -5.0354
0.5 | -0.2217 | 0.06163 | -0.0136 | -3.5973
1 | -0.1228 | 0.06502 | -0.0274 | -1.8886
1.5 | -0.0775 | 0.06603 | -0.0322 | -1.1737
2 | -0.0432 | 0.06698 | -0.0346 | -0.64497
2.5 | 0.0051 | 0.06928 | -0.0395 | 0.073614
3 | 0.0607 | 0.07277 | -0.0452 | 0.83413
3.5 | 0.1297 | 0.07814 | -0.0525 | 1.6598
4 | 0.1666 | 0.08012 | -0.0544 | 2.0794
4.5 | 0.2034 | 0.08295 | -0.056 | 2.4521
5 | 0.2428 | 0.0866 | -0.0579 | 2.8037
5.5 | 0.3003 | 0.09267 | -0.062 | 3.2405
6.5 | 0.3611 | 0.09867 | -0.063 | 3.6597
7 | 0.3895 | 0.10228 | -0.0635 | 3.8082
7.5 | 0.42 | 0.10641 | -0.0644 | 3.947
8 | 0.452 | 0.11096 | -0.0656 | 4.0735
8.5 | 0.4853 | 0.11586 | -0.067 | 4.1887
9 | 0.5178 | 0.12087 | -0.0685 | 4.2839
9.5 | 0.5453 | 0.1255 | -0.0695 | 4.345
10 | 0.5697 | 0.12997 | -0.0705 | 4.3833
10.5 | 0.5942 | 0.13461 | -0.0717 | 4.4142
11 | 0.622 | 0.13967 | -0.0731 | 4.4534
11.5 | 0.6554 | 0.14555 | -0.075 | 4.5029
12 | 0.6874 | 0.15209 | -0.077 | 4.5197
12.5 | 0.6958 | 0.15566 | -0.078 | 4.47
13 | 0.7307 | 0.16179 | -0.0799 | 4.5163
13.5 | 0.7499 | 0.16755 | -0.0818 | 4.4757
14 | 0.7689 | 0.17237 | -0.0836 | 4.4608
14.5 | 0.7992 | 0.17934 | -0.0858 | 4.4563
15 | 0.8087 | 0.1843 | -0.0882 | 4.388
15.5 | 0.8429 | 0.1912 | -0.09 | 4.4085
16 | 0.8503 | 0.19651 | -0.093 | 4.327
16.5 | 0.9282 | 0.18908 | -0.0852 | 4.909
17 | 0.9511 | 0.19367 | -0.0863 | 4.9109
17.5 | 0.9776 | 0.19818 | -0.0871 | 4.9329
18 | 0.9856 | 0.20652 | -0.0909 | 4.7724
18.5 | 0.9798 | 0.21787 | -0.0978 | 4.4972
19 | 1.0099 | 0.22566 | -0.0993 | 4.4753
20 | 0.9974 | 0.25431 | -0.1177 | 3.922

## 7. Re 50k Mach 0.50 (1)
BIGFOIL.COM POLAR EXPORT
NACA64-719 a=0.6
NACA64-719 a=0.6 |  |  |  | Cl Max: | 1.725 | at alpha= | 9.5 | deg
JavaFoil+Calcfoil stall+Eppler ext transition |  |  |  | L/D Max: | 32.769 | at alpha= | 5 | deg
Re: | 50000 |  |  | Cd Min: | 0.0245 | at alpha= | -3 | deg
Mach: | 0.5 |  |  | Cl=0 at alpha= | -4.9123 | deg
|  |  |  | @ Cl=0.1, Cd= | 0.047195
|  |  |  | @ Cl=0.4, Cd= | 0.03
|  |  |  | @ Cl=0.6, Cd= | 0.029604
alpha (deg) | Cl | Cd | Cm | Cl/Cd
-20 | -0.87 | 0.43597 | -0.048 | -1.995
-19.5 | -0.841 | 0.43555 | -0.048 | -1.932
-19 | -0.813 | 0.42569 | -0.048 | -1.91
-18.5 | -0.785 | 0.42883 | -0.048 | -1.83
-18 | -0.756 | 0.40119 | -0.048 | -1.885
-17.5 | -0.726 | 0.40341 | -0.046 | -1.799
-17 | -0.697 | 0.38499 | -0.046 | -1.811
-16.5 | -0.668 | 0.36688 | -0.046 | -1.822
-16 | -0.64 | 0.35504 | -0.047 | -1.802
-15.5 | -0.611 | 0.35211 | -0.047 | -1.736
-15 | -0.582 | 0.34004 | -0.045 | -1.71
-14.5 | -0.553 | 0.32371 | -0.044 | -1.707
-14 | -0.524 | 0.3417 | -0.044 | -1.533
-13.5 | -0.495 | 0.32106 | -0.044 | -1.542
-13 | -0.466 | 0.31779 | -0.045 | -1.468
-12.5 | -0.438 | 0.31465 | -0.045 | -1.391
-12 | -0.408 | 0.27722 | -0.042 | -1.473
-11.5 | -0.379 | 0.27455 | -0.041 | -1.382
-11 | -0.351 | 0.24896 | -0.042 | -1.409
-10.5 | -0.321 | 0.1782 | -0.01 | -1.8
-10 | -0.292 | 0.17618 | -0.01 | -1.658
-9.5 | -0.39 | 0.10354 |  | -3.765
-9 | -0.4 | 0.08001 | -0.016 | -4.997
-8.5 | -0.367 | 0.07196 | -0.02 | -5.1
-8 | -0.328 | 0.07037 | -0.051 | -4.664
-7.5 | -0.28 | 0.07068 | -0.046 | -3.966
-7 | -0.23 | 0.06568 | -0.047 | -3.502
-6.5 | -0.177 | 0.06125 | -0.048 | -2.896
-6 | -0.123 | 0.05697 | -0.05 | -2.159
-5.5 | -0.067 | 0.05394 | -0.051 | -1.245
-5 | -0.01 | 0.05115 | -0.052 | -0.203
-4.5 | 0.047 | 0.04894 | -0.053 | 0.963
-4 | 0.105 | 0.04703 | -0.055 | 2.237
-3.5 | 0.196 | 0.02498 | -0.105 | 7.84
-3 | 0.269 | 0.0245 | -0.107 | 10.985
-2.5 | 0.314 | 0.03015 | -0.095 | 10.404
-2 | 0.379 | 0.03001 | -0.096 | 12.64
-1.5 | 0.445 | 0.02998 | -0.097 | 14.856
-1 | 0.512 | 0.03002 | -0.098 | 17.041
-0.5 | 0.578 | 0.03022 | -0.099 | 19.126
0 | 0.664 | 0.02781 | -0.1 | 23.878
0.5 | 0.731 | 0.02853 | -0.101 | 25.606
1 | 0.797 | 0.02927 | -0.102 | 27.219
1.5 | 0.863 | 0.03013 | -0.103 | 28.628
2 | 0.928 | 0.03117 | -0.104 | 29.782
2.5 | 0.994 | 0.03222 | -0.105 | 30.836
3 | 1.058 | 0.03372 | -0.117 | 31.384
3.5 | 1.123 | 0.03499 | -0.117 | 32.097
4 | 1.187 | 0.03646 | -0.118 | 32.562
4.5 | 1.248 | 0.03815 | -0.118 | 32.726
5 | 1.308 | 0.03993 | -0.118 | 32.769
5.5 | 1.37 | 0.04204 | -0.118 | 32.575
6 | 1.43 | 0.04417 | -0.118 | 32.384
6.5 | 1.461 | 0.04655 | -0.119 | 31.382
7 | 1.51 | 0.04901 | -0.119 | 30.809
7.5 | 1.556 | 0.05177 | -0.119 | 30.045
8 | 1.596 | 0.05495 | -0.119 | 29.04
8.5 | 1.688 | 0.06202 | -0.126 | 27.211
9 | 1.716 | 0.06648 | -0.127 | 25.809
9.5 | 1.725 | 0.07103 | -0.127 | 24.281
10 | 1.483 | 0.09154 | -0.058 | 16.197
10.5 | 1.435 | 0.10252 | -0.054 | 13.995
11 | 1.29 | 0.12197 | -0.049 | 10.576
11.5 | 0.918 | 0.19911 | -0.041 | 4.612
12 | 0.946 | 0.24922 | -0.049 | 3.795
12.5 | 0.974 | 0.27841 | -0.059 | 3.498
13 | 1.001 | 0.28311 | -0.059 | 3.535
13.5 | 1.027 | 0.29307 | -0.06 | 3.506
14 | 1.056 | 0.3429 | -0.066 | 3.079
14.5 | 1.082 | 0.33594 | -0.067 | 3.222

## 8. Re 50k Mach 0.50 (2)
BIGFOIL.COM POLAR EXPORT
NACA64-719 a=0.6
NACA64-719 a=0.6 |  |  |  | Cl Max: | 1.0842 | at alpha= | 20 | deg
XFOIL ncrit=9 |  |  |  | L/D Max: | 4.6698 | at alpha= | 14.5 | deg
Re: | 50000 |  |  | Cd Min: | 0.28692 | at alpha= | 20 | deg
Mach: | 0.5 |  |  | Cl=0 at alpha= | 2.9531 | deg
|  |  |  | @ Cl=0.1, Cd= | 0.083493
|  |  |  | @ Cl=0.4, Cd= | 0.11274
|  |  |  | @ Cl=0.6, Cd= | 0.14323
alpha (deg) | Cl | Cd | Cm | Cl/Cd
-9 | -0.263 | 0.1546 | -0.0487 | -1.7012
-8.5 | -0.2542 | 0.15036 | -0.0478 | -1.6906
-7.5 | -0.3297 | 0.14738 | -0.0273 | -2.2371
-6 | -0.5583 | 0.12153 | -0.0193 | -4.5939
-5.5 | -0.5758 | 0.11444 | -0.0175 | -5.0315
-5 | -0.6437 | 0.10179 | -0.0221 | -6.3238
-4.5 | -0.6708 | 0.09138 | -0.0251 | -7.3408
-4 | -0.686 | 0.08003 | -0.0306 | -8.5718
-3.5 | -0.6601 | 0.07029 | -0.0396 | -9.3911
-3 | -0.5985 | 0.06415 | -0.0486 | -9.3297
-2.5 | -0.531 | 0.06153 | -0.0533 | -8.6299
-2 | -0.4638 | 0.0604 | -0.056 | -7.6788
-1.5 | -0.4044 | 0.05996 | -0.0565 | -6.7445
-1 | -0.3447 | 0.05969 | -0.0577 | -5.7748
-0.5 | -0.3171 | 0.06294 | -0.0456 | -5.0381
0 | -0.2972 | 0.06576 | -0.0322 | -4.5195
0.5 | -0.2829 | 0.06657 | -0.0196 | -4.2497
1 | -0.2734 | 0.06624 | -0.0071 | -4.1274
1.5 | -0.1811 | 0.06983 | -0.0158 | -2.5934
2 | -0.0854 | 0.07383 | -0.029 | -1.1567
2.5 | -0.0468 | 0.07546 | -0.0318 | -0.6202
3.5 | 0.0565 | 0.08072 | -0.0418 | 0.69995
4 | 0.1067 | 0.08392 | -0.0465 | 1.2714
4.5 | 0.1595 | 0.08805 | -0.0513 | 1.8115
5 | 0.223 | 0.09401 | -0.0573 | 2.3721
5.5 | 0.2737 | 0.09859 | -0.0609 | 2.7761
6 | 0.3073 | 0.10163 | -0.0621 | 3.0237
6.5 | 0.3416 | 0.10542 | -0.0635 | 3.2404
7 | 0.3774 | 0.10979 | -0.0651 | 3.4375
7.5 | 0.4137 | 0.11452 | -0.0668 | 3.6125
8 | 0.4501 | 0.11955 | -0.0686 | 3.765
8.5 | 0.4855 | 0.1247 | -0.0704 | 3.8933
9 | 0.5181 | 0.12971 | -0.072 | 3.9943
9.5 | 0.5492 | 0.13474 | -0.0736 | 4.076
10 | 0.5806 | 0.13998 | -0.0754 | 4.1477
10.5 | 0.6153 | 0.14579 | -0.0775 | 4.2205
11.5 | 0.6766 | 0.15784 | -0.0817 | 4.2866
12 | 0.7007 | 0.16274 | -0.0836 | 4.3056
12.5 | 0.743 | 0.17074 | -0.0862 | 4.3516
13 | 0.7566 | 0.17505 | -0.0884 | 4.3222
13.5 | 0.7966 | 0.18261 | -0.0907 | 4.3623
14 | 0.8109 | 0.18774 | -0.0935 | 4.3193
14.5 | 0.8754 | 0.18746 | -0.0904 | 4.6698
15 | 0.8944 | 0.19378 | -0.0934 | 4.6155
15.5 | 0.9196 | 0.19989 | -0.0957 | 4.6005
16 | 0.9463 | 0.20606 | -0.0979 | 4.5924
16.5 | 0.9752 | 0.21249 | -0.0999 | 4.5894
17 | 0.988 | 0.22077 | -0.1045 | 4.4752
17.5 | 1.0054 | 0.22948 | -0.109 | 4.3812
18 | 1.0173 | 0.23943 | -0.1148 | 4.2488
18.5 | 1.0324 | 0.25085 | -0.121 | 4.1156
19 | 1.0449 | 0.26872 | -0.1301 | 3.8884
19.5 | 1.0525 | 0.27458 | -0.1364 | 3.8331
20 | 1.0842 | 0.28692 | -0.1398 | 3.7788

## 9. Re 100k Mach 0.00 (1)
BIGFOIL.COM POLAR EXPORT
NACA64-719 a=0.6
NACA64-719 a=0.6 |  |  |  | Cl Max: | 1.854 | at alpha= | 13.5 | deg
JavaFoil+Calcfoil stall+Eppler ext transition |  |  |  | L/D Max: | 50.779 | at alpha= | 6 | deg
Re: | 100000 |  |  | Cd Min: | 0.01586 | at alpha= | -1.5 | deg
Mach: | 0 |  |  | Cl=0 at alpha= | -4.9113 | deg
|  |  |  | @ Cl=0.1, Cd= | 0.016882
|  |  |  | @ Cl=0.4, Cd= | 0.015968
|  |  |  | @ Cl=0.6, Cd= | 0.017998
alpha (deg) | Cl | Cd | Cm | Cl/Cd
-20 | -0.717 | 0.23211 | -0.015 | -3.091
-19.5 | -0.729 | 0.20975 | -0.017 | -3.474
-19 | -0.738 | 0.19881 | -0.018 | -3.714
-18.5 | -0.746 | 0.18671 | -0.017 | -3.998
-18 | -0.753 | 0.18457 | -0.013 | -4.077
-17.5 | -0.757 | 0.17145 | -0.008 | -4.413
-17 | -0.759 | 0.15798 | -0.017 | -4.802
-16.5 | -0.758 | 0.14954 | -0.018 | -5.068
-16 | -0.754 | 0.141 | -0.018 | -5.351
-15.5 | -0.748 | 0.13647 | -0.015 | -5.482
-15 | -0.739 | 0.12493 | -0.019 | -5.915
-14.5 | -0.726 | 0.11724 | -0.019 | -6.196
-14 | -0.711 | 0.1108 | -0.02 | -6.415
-13.5 | -0.692 | 0.10462 | -0.02 | -6.614
-13 | -0.67 | 0.09988 | -0.019 | -6.707
-12.5 | -0.651 | 0.09547 | -0.044 | -6.819
-12 | -0.623 | 0.08921 | -0.045 | -6.984
-11.5 | -0.592 | 0.08293 | -0.047 | -7.144
-11 | -0.558 | 0.07812 | -0.048 | -7.148
-10.5 | -0.523 | 0.0726 | -0.05 | -7.202
-10 | -0.484 | 0.06808 | -0.052 | -7.116
-9.5 | -0.447 | 0.06067 | -0.057 | -7.368
-9 | -0.394 | 0.06516 | -0.041 | -6.048
-8.5 | -0.348 | 0.0613 | -0.043 | -5.685
-8 | -0.302 | 0.05778 | -0.043 | -5.222
-7.5 | -0.254 | 0.05482 | -0.044 | -4.64
-7 | -0.206 | 0.05172 | -0.044 | -3.989
-6.5 | -0.158 | 0.04895 | -0.045 | -3.222
-6 | -0.109 | 0.04656 | -0.046 | -2.332
-5.5 | -0.059 | 0.04452 | -0.047 | -1.326
-5 | -0.011 | 0.01727 | -0.094 | -0.651
-4.5 | 0.051 | 0.01704 | -0.094 | 2.989
-4 | 0.113 | 0.01684 | -0.095 | 6.735
-3.5 | 0.176 | 0.01674 | -0.096 | 10.515
-3 | 0.239 | 0.01667 | -0.097 | 14.321
-2.5 | 0.278 | 0.01954 | -0.088 | 14.236
-2 | 0.358 | 0.01613 | -0.096 | 22.168
-1.5 | 0.428 | 0.01586 | -0.099 | 26.971
-1 | 0.49 | 0.01597 | -0.099 | 30.714
-0.5 | 0.553 | 0.01615 | -0.1 | 34.243
0 | 0.586 | 0.01792 | -0.101 | 32.692
0.5 | 0.645 | 0.01825 | -0.101 | 35.312
1 | 0.703 | 0.01865 | -0.102 | 37.711
1.5 | 0.762 | 0.01909 | -0.102 | 39.906
2 | 0.82 | 0.0195 | -0.103 | 42.049
2.5 | 0.878 | 0.02005 | -0.104 | 43.781
3 | 0.936 | 0.02059 | -0.104 | 45.434
3.5 | 0.993 | 0.02119 | -0.105 | 46.853
4 | 1.05 | 0.0219 | -0.105 | 47.947
4.5 | 1.107 | 0.02258 | -0.106 | 49.011
5 | 1.163 | 0.02338 | -0.106 | 49.754
5.5 | 1.219 | 0.02421 | -0.107 | 50.363
6 | 1.275 | 0.02511 | -0.107 | 50.779
6.5 | 1.315 | 0.0261 | -0.107 | 50.383
7 | 1.365 | 0.02718 | -0.108 | 50.222
7.5 | 1.415 | 0.0283 | -0.108 | 50.004
8 | 1.463 | 0.02945 | -0.109 | 49.669
8.5 | 1.509 | 0.03076 | -0.109 | 49.065
9 | 1.553 | 0.03222 | -0.11 | 48.211
9.5 | 1.595 | 0.03381 | -0.11 | 47.174
10 | 1.659 | 0.0426 | -0.113 | 38.949
10.5 | 1.697 | 0.04475 | -0.113 | 37.92
11 | 1.732 | 0.04671 | -0.114 | 37.075
11.5 | 1.764 | 0.04919 | -0.114 | 35.855
12 | 1.793 | 0.0515 | -0.114 | 34.807
12.5 | 1.818 | 0.05406 | -0.115 | 33.633
13 | 1.839 | 0.05681 | -0.115 | 32.368
13.5 | 1.854 | 0.0596 | -0.115 | 31.099
14 | 1.615 | 0.11002 | -0.061 | 14.68
14.5 | 1.619 | 0.11672 | -0.057 | 13.876
15 | 1.623 | 0.12481 | -0.055 | 13.004
15.5 | 1.623 | 0.13252 | -0.054 | 12.248
16 | 1.62 | 0.14093 | -0.052 | 11.492
16.5 | 1.613 | 0.14803 | -0.051 | 10.896
17 | 1.598 | 0.15847 | -0.051 | 10.083
17.5 | 1.577 | 0.16781 | -0.05 | 9.396
18 | 1.552 | 0.17827 | -0.048 | 8.705
18.5 | 1.524 | 0.18794 | -0.049 | 8.111

## 10. Re 100k Mach 0.00 (2)
BIGFOIL.COM POLAR EXPORT
NACA64-719 a=0.6
NACA64-719 a=0.6 |  |  |  | Cl Max: | 1.4145 | at alpha= | 19.5 | deg
XFOIL ncrit=9 |  |  |  | L/D Max: | 17.3025 | at alpha= | 15 | deg
Re: | 100000 |  |  | Cd Min: | 0.12675 | at alpha= | 20 | deg
Mach: | 0 |  |  | Cl=0 at alpha= | 0.72294 | deg
|  |  |  | @ Cl=0.1, Cd= | 0.064069
|  |  |  | @ Cl=0.4, Cd= | 0.083492
|  |  |  | @ Cl=0.6, Cd= | 0.092227
alpha (deg) | Cl | Cd | Cm | Cl/Cd
-13.5 | -0.0603 | 0.12457 | -0.1126 | -0.48407
-13 | -0.0518 | 0.11855 | -0.1167 | -0.43695
-12.5 | -0.0391 | 0.11411 | -0.1189 | -0.34265
-12 | -0.026 | 0.10803 | -0.1214 | -0.24067
-11 | -0.0029 | 0.09925 | -0.1228 | -0.029219
-10.5 | -0.0113 | 0.09473 | -0.1242 | -0.11929
-10 | -0.1406 | 0.07266 | -0.1383 | -1.935
-9.5 | -0.3202 | 0.06331 | -0.1311 | -5.0577
-9 | -0.3877 | 0.06078 | -0.1196 | -6.3787
-8.5 | -0.4651 | 0.05794 | -0.1053 | -8.0273
-8 | -0.4199 | 0.05191 | -0.1074 | -8.089
-7.5 | -0.4399 | 0.05043 | -0.098 | -8.723
-7 | -0.4066 | 0.04753 | -0.0962 | -8.5546
-6.5 | -0.3812 | 0.04547 | -0.0933 | -8.3835
-5 | -0.2531 | 0.04228 | -0.0899 | -5.9863
-4.5 | -0.2404 | 0.04275 | -0.0852 | -5.6234
-4 | -0.1722 | 0.04152 | -0.0869 | -4.1474
-3 | -0.1522 | 0.04233 | -0.078 | -3.5956
-2.5 | -0.1957 | 0.04869 | -0.0722 | -4.0193
-2 | -0.1781 | 0.04974 | -0.0669 | -3.5806
-1 | -0.1224 | 0.05317 | -0.0597 | -2.3021
-0.5 | -0.0746 | 0.05543 | -0.0581 | -1.3458
0 | -0.0642 | 0.05643 | -0.0525 | -1.1377
0.5 | -0.0206 | 0.05802 | -0.0515 | -0.35505
1 | 0.0256 | 0.0607 | -0.0525 | 0.42175
1.5 | 0.0531 | 0.06125 | -0.051 | 0.86694
2 | 0.107 | 0.06449 | -0.0531 | 1.6592
2.5 | 0.1316 | 0.06515 | -0.0516 | 2.02
3 | 0.1608 | 0.06719 | -0.0511 | 2.3932
3.5 | 0.2207 | 0.06971 | -0.0543 | 3.166
4 | 0.2568 | 0.07206 | -0.0576 | 3.5637
4.5 | 0.3386 | 0.07683 | -0.0642 | 4.4071
5 | 0.3543 | 0.07851 | -0.0634 | 4.5128
5.5 | 0.3791 | 0.08135 | -0.0633 | 4.6601
6 | 0.4115 | 0.08467 | -0.0638 | 4.86
6.5 | 0.4831 | 0.08883 | -0.0671 | 5.4385
7 | 0.5098 | 0.09153 | -0.0667 | 5.5698
8.5 | 0.6689 | 0.09276 | -0.0657 | 7.2111
9 | 0.6869 | 0.09563 | -0.0647 | 7.1829
9.5 | 0.757 | 0.09581 | -0.0652 | 7.9011
10 | 0.757 | 0.1001 | -0.064 | 7.5624
10.5 | 0.843 | 0.09813 | -0.0642 | 8.5906
11 | 0.8356 | 0.10348 | -0.0633 | 8.075
12 | 0.921 | 0.10474 | -0.0618 | 8.7932
13 | 1.0161 | 0.10296 | -0.0593 | 9.8689
13.5 | 1.1189 | 0.09326 | -0.0565 | 11.9976
14 | 1.1918 | 0.08645 | -0.0538 | 13.786
14.5 | 1.2591 | 0.08097 | -0.0515 | 15.5502
15 | 1.3252 | 0.07659 | -0.0493 | 17.3025
15.5 | 1.3292 | 0.08107 | -0.048 | 16.3957
16 | 1.3203 | 0.08762 | -0.0473 | 15.0685
16.5 | 1.3107 | 0.0946 | -0.047 | 13.8552
17 | 1.3087 | 0.10088 | -0.0469 | 12.9728
17.5 | 1.3263 | 0.10434 | -0.0462 | 12.7113
18 | 1.3488 | 0.10752 | -0.0457 | 12.5446
18.5 | 1.3805 | 0.1095 | -0.0449 | 12.6073
19 | 1.3881 | 0.11528 | -0.0457 | 12.0411
19.5 | 1.4145 | 0.11837 | -0.0457 | 11.9498
20 | 1.405 | 0.12675 | -0.0481 | 11.0848

## 11. Re 100k Mach 0.10 (1)
BIGFOIL.COM POLAR EXPORT
NACA64-719 a=0.6
NACA64-719 a=0.6 |  |  |  | Cl Max: | 1.852 | at alpha= | 13.5 | deg
JavaFoil+Calcfoil stall+Eppler ext transition |  |  |  | L/D Max: | 50.651 | at alpha= | 6 | deg
Re: | 100000 |  |  | Cd Min: | 0.01596 | at alpha= | -1.5 | deg
Mach: | 0.1 |  |  | Cl=0 at alpha= | -4.9113 | deg
|  |  |  | @ Cl=0.1, Cd= | 0.016927
|  |  |  | @ Cl=0.4, Cd= | 0.016145
|  |  |  | @ Cl=0.6, Cd= | 0.018058
alpha (deg) | Cl | Cd | Cm | Cl/Cd
-20 | -0.676 | 0.23186 | -0.018 | -2.916
-19.5 | -0.691 | 0.21823 | -0.018 | -3.164
-19 | -0.704 | 0.20453 | -0.017 | -3.44
-18.5 | -0.715 | 0.19357 | -0.018 | -3.694
-18 | -0.725 | 0.18138 | -0.018 | -3.995
-17.5 | -0.732 | 0.17033 | -0.017 | -4.297
-17 | -0.737 | 0.16137 | -0.017 | -4.566
-16.5 | -0.739 | 0.1533 | -0.017 | -4.822
-16 | -0.739 | 0.1434 | -0.018 | -5.151
-15.5 | -0.735 | 0.13997 | -0.013 | -5.251
-15 | -0.728 | 0.12666 | -0.019 | -5.749
-14.5 | -0.718 | 0.11894 | -0.019 | -6.036
-14 | -0.704 | 0.11266 | -0.02 | -6.252
-13.5 | -0.687 | 0.10563 | -0.02 | -6.506
-13 | -0.667 | 0.10109 | -0.018 | -6.594
-12.5 | -0.649 | 0.09636 | -0.044 | -6.733
-12 | -0.622 | 0.09001 | -0.045 | -6.907
-11.5 | -0.585 | 0.0835 | -0.021 | -7.006
-11 | -0.558 | 0.07897 | -0.048 | -7.073
-10.5 | -0.523 | 0.07338 | -0.05 | -7.131
-10 | -0.485 | 0.06878 | -0.051 | -7.054
-9.5 | -0.447 | 0.06199 | -0.056 | -7.211
-9 | -0.395 | 0.06523 | -0.041 | -6.063
-8.5 | -0.35 | 0.06137 | -0.042 | -5.7
-8 | -0.303 | 0.05808 | -0.043 | -5.215
-7.5 | -0.255 | 0.05495 | -0.044 | -4.649
-7 | -0.207 | 0.05196 | -0.045 | -3.989
-6.5 | -0.158 | 0.04916 | -0.046 | -3.223
-6 | -0.109 | 0.04673 | -0.046 | -2.334
-5.5 | -0.059 | 0.04466 | -0.047 | -1.328
-5 | -0.011 | 0.01731 | -0.094 | -0.653
-4.5 | 0.051 | 0.01709 | -0.095 | 2.995
-4 | 0.114 | 0.01688 | -0.096 | 6.752
-3.5 | 0.177 | 0.01678 | -0.096 | 10.538
-3 | 0.24 | 0.01672 | -0.097 | 14.351
-2.5 | 0.279 | 0.01969 | -0.088 | 14.189
-2 | 0.357 | 0.01641 | -0.096 | 21.733
-1.5 | 0.43 | 0.01596 | -0.099 | 26.937
-1 | 0.493 | 0.01604 | -0.1 | 30.73
-0.5 | 0.556 | 0.01621 | -0.101 | 34.284
0 | 0.588 | 0.01799 | -0.101 | 32.698
0.5 | 0.648 | 0.01833 | -0.102 | 35.335
1 | 0.707 | 0.01874 | -0.102 | 37.711
1.5 | 0.765 | 0.01918 | -0.103 | 39.9
2 | 0.824 | 0.01959 | -0.104 | 42.058
2.5 | 0.882 | 0.02017 | -0.104 | 43.724
3 | 0.94 | 0.02072 | -0.105 | 45.373
3.5 | 0.998 | 0.02133 | -0.105 | 46.776
4 | 1.055 | 0.02205 | -0.106 | 47.843
4.5 | 1.112 | 0.02274 | -0.106 | 48.89
5 | 1.168 | 0.02351 | -0.107 | 49.686
5.5 | 1.225 | 0.02439 | -0.107 | 50.234
6 | 1.281 | 0.02529 | -0.108 | 50.651
6.5 | 1.321 | 0.02629 | -0.108 | 50.237
7 | 1.371 | 0.02736 | -0.108 | 50.115
7.5 | 1.421 | 0.02854 | -0.109 | 49.772
8 | 1.469 | 0.02981 | -0.109 | 49.274
8.5 | 1.515 | 0.03121 | -0.11 | 48.548
9 | 1.56 | 0.03257 | -0.11 | 47.889
9.5 | 1.601 | 0.0341 | -0.11 | 46.937
10 | 1.665 | 0.04316 | -0.113 | 38.573
10.5 | 1.702 | 0.04524 | -0.114 | 37.618
11 | 1.736 | 0.04745 | -0.114 | 36.592
11.5 | 1.767 | 0.04979 | -0.114 | 35.499
12 | 1.795 | 0.05237 | -0.115 | 34.285
12.5 | 1.819 | 0.05491 | -0.115 | 33.137
13 | 1.839 | 0.05761 | -0.116 | 31.922
13.5 | 1.852 | 0.06085 | -0.116 | 30.43
14 | 1.608 | 0.11106 | -0.056 | 14.482
14.5 | 1.614 | 0.11808 | -0.056 | 13.669
15 | 1.615 | 0.12577 | -0.054 | 12.841
15.5 | 1.612 | 0.13384 | -0.052 | 12.048
16 | 1.607 | 0.14207 | -0.053 | 11.313
16.5 | 1.597 | 0.15267 | -0.051 | 10.46
17 | 1.578 | 0.16149 | -0.05 | 9.77
17.5 | 1.552 | 0.17121 | -0.049 | 9.067
18 | 1.524 | 0.18121 | -0.049 | 8.408
18.5 | 1.491 | 0.19261 | -0.047 | 7.74

## 12. Re 100k Mach 0.10 (2)
BIGFOIL.COM POLAR EXPORT
NACA64-719 a=0.6
NACA64-719 a=0.6 |  |  |  | Cl Max: | 1.4047 | at alpha= | 19.5 | deg
XFOIL ncrit=9 |  |  |  | L/D Max: | 16.6283 | at alpha= | 15 | deg
Re: | 100000 |  |  | Cd Min: | 0.13127 | at alpha= | 20 | deg
Mach: | 0.1 |  |  | Cl=0 at alpha= | 0.88346 | deg
|  |  |  | @ Cl=0.1, Cd= | 0.06417
|  |  |  | @ Cl=0.4, Cd= | 0.083743
|  |  |  | @ Cl=0.6, Cd= | 0.097853
alpha (deg) | Cl | Cd | Cm | Cl/Cd
-13.5 | -0.0576 | 0.12511 | -0.1132 | -0.46039
-13 | -0.046 | 0.1189 | -0.1174 | -0.38688
-12.5 | -0.0378 | 0.11474 | -0.1197 | -0.32944
-12 | -0.0224 | 0.10861 | -0.1218 | -0.20624
-11.5 | -0.0631 | 0.10566 | -0.1261 | -0.5972
-11 | -0.0001 | 0.0999 | -0.1232 | -0.001001
-10.5 | -0.0073 | 0.09526 | -0.1246 | -0.076632
-10 | -0.1343 | 0.07252 | -0.1393 | -1.8519
-9.5 | -0.3021 | 0.06386 | -0.1333 | -4.7307
-9 | -0.3702 | 0.06152 | -0.1221 | -6.0176
-8.5 | -0.4605 | 0.05895 | -0.1067 | -7.8117
-8 | -0.4125 | 0.05247 | -0.1095 | -7.8616
-7.5 | -0.438 | 0.05113 | -0.0992 | -8.5664
-7 | -0.4178 | 0.04851 | -0.0956 | -8.6127
-6.5 | -0.3816 | 0.04596 | -0.0942 | -8.3029
-6 | -0.3523 | 0.04479 | -0.0915 | -7.8656
-5.5 | -0.3063 | 0.04355 | -0.0906 | -7.0333
-5 | -0.2707 | 0.04308 | -0.0886 | -6.2837
-4.5 | -0.2428 | 0.04302 | -0.0857 | -5.6439
-4 | -0.1681 | 0.04169 | -0.0881 | -4.0321
-3.5 | -0.1827 | 0.04312 | -0.0809 | -4.237
-3 | -0.2215 | 0.04759 | -0.0746 | -4.6543
-2.5 | -0.206 | 0.04829 | -0.0718 | -4.2659
-1 | -0.1235 | 0.05335 | -0.0602 | -2.3149
0 | -0.0672 | 0.05653 | -0.0527 | -1.1887
0.5 | -0.0204 | 0.05835 | -0.0518 | -0.34961
1 | 0.0062 | 0.05993 | -0.0505 | 0.10345
1.5 | 0.0529 | 0.06156 | -0.0512 | 0.85932
2 | 0.0826 | 0.06346 | -0.0505 | 1.3016
2.5 | 0.1321 | 0.06548 | -0.0519 | 2.0174
3 | 0.1582 | 0.06735 | -0.051 | 2.3489
3.5 | 0.2202 | 0.07009 | -0.0541 | 3.1417
4 | 0.2558 | 0.07228 | -0.0574 | 3.539
4.5 | 0.3421 | 0.0775 | -0.0646 | 4.4142
5 | 0.3567 | 0.07893 | -0.0636 | 4.5192
5.5 | 0.3803 | 0.08165 | -0.0635 | 4.6577
6 | 0.4108 | 0.08489 | -0.0638 | 4.8392
6.5 | 0.483 | 0.08944 | -0.0673 | 5.4003
7 | 0.5174 | 0.09222 | -0.0674 | 5.6105
8 | 0.574 | 0.09831 | -0.067 | 5.8387
9 | 0.6793 | 0.09646 | -0.0645 | 7.0423
10 | 0.7574 | 0.10056 | -0.0641 | 7.5318
11 | 0.8391 | 0.10372 | -0.0633 | 8.0901
11.5 | 0.8826 | 0.10446 | -0.0626 | 8.4492
12 | 0.927 | 0.10468 | -0.0617 | 8.8556
12.5 | 0.9749 | 0.10396 | -0.0605 | 9.3776
13.5 | 1.0792 | 0.09986 | -0.0572 | 10.8071
14 | 1.2112 | 0.0843 | -0.053 | 14.3677
14.5 | 1.2754 | 0.07958 | -0.0508 | 16.0266
15 | 1.3148 | 0.07907 | -0.049 | 16.6283
15.5 | 1.3249 | 0.08272 | -0.0476 | 16.0167
16 | 1.3148 | 0.08955 | -0.047 | 14.6823
16.5 | 1.304 | 0.09694 | -0.0469 | 13.4516
17 | 1.3058 | 0.1027 | -0.0467 | 12.7147
17.5 | 1.3231 | 0.1064 | -0.0461 | 12.4352
18 | 1.3464 | 0.10954 | -0.0456 | 12.2914
18.5 | 1.3762 | 0.11188 | -0.0449 | 12.3007
19 | 1.3842 | 0.11769 | -0.0459 | 11.7614
19.5 | 1.4047 | 0.12171 | -0.0462 | 11.5414
20 | 1.3883 | 0.13127 | -0.0494 | 10.5759

## 13. Re 100k Mach 0.25 (1)
BIGFOIL.COM POLAR EXPORT
NACA64-719 a=0.6
NACA64-719 a=0.6 |  |  |  | Cl Max: | 1.825 | at alpha= | 13 | deg
JavaFoil+Calcfoil stall+Eppler ext transition |  |  |  | L/D Max: | 49.589 | at alpha= | 6 | deg
Re: | 100000 |  |  | Cd Min: | 0.01648 | at alpha= | -1 | deg
Mach: | 0.25 |  |  | Cl=0 at alpha= | -4.9141 | deg
|  |  |  | @ Cl=0.1, Cd= | 0.017346
|  |  |  | @ Cl=0.4, Cd= | 0.017971
|  |  |  | @ Cl=0.6, Cd= | 0.018295
alpha (deg) | Cl | Cd | Cm | Cl/Cd
-19 | -0.38 | 0.25716 | -0.037 | -1.476
-18.5 | -0.427 | 0.23265 | -0.038 | -1.836
-18 | -0.468 | 0.24792 | -0.02 | -1.889
-17.5 | -0.507 | 0.23773 | -0.018 | -2.134
-17 | -0.542 | 0.20126 | -0.02 | -2.695
-16.5 | -0.573 | 0.18768 | -0.019 | -3.052
-16 | -0.598 | 0.17045 | -0.019 | -3.51
-15.5 | -0.619 | 0.15771 | -0.018 | -3.923
-15 | -0.634 | 0.14187 | -0.017 | -4.465
-14.5 | -0.643 | 0.1317 | -0.016 | -4.88
-14 | -0.646 | 0.12669 |  | -5.1
-13.5 | -0.644 | 0.11367 | -0.018 | -5.663
-13 | -0.636 | 0.10558 | -0.019 | -6.021
-12.5 | -0.622 | 0.09797 | -0.02 | -6.349
-12 | -0.603 | 0.09142 | -0.021 | -6.596
-11.5 | -0.579 | 0.08687 | -0.019 | -6.666
-11 | -0.556 | 0.08299 | -0.047 | -6.703
-10.5 | -0.518 | 0.07608 | -0.023 | -6.811
-10 | -0.488 | 0.0725 | -0.049 | -6.729
-9.5 | -0.451 | 0.06557 | -0.054 | -6.873
-9 | -0.412 | 0.05844 | -0.059 | -7.05
-8.5 | -0.357 | 0.06275 | -0.043 | -5.683
-8 | -0.309 | 0.05923 | -0.044 | -5.224
-7.5 | -0.261 | 0.05579 | -0.045 | -4.682
-7 | -0.212 | 0.05269 | -0.045 | -4.026
-6.5 | -0.162 | 0.04979 | -0.046 | -3.26
-6 | -0.112 | 0.04735 | -0.048 | -2.362
-5.5 | -0.061 | 0.0452 | -0.049 | -1.346
-5 | -0.011 | 0.01733 | -0.095 | -0.659
-4.5 | 0.053 | 0.01753 | -0.097 | 2.998
-4 | 0.117 | 0.01728 | -0.098 | 6.771
-3.5 | 0.182 | 0.01712 | -0.099 | 10.613
-3 | 0.246 | 0.01707 | -0.1 | 14.436
-2.5 | 0.286 | 0.02032 | -0.09 | 14.091
-2 | 0.347 | 0.02 | -0.091 | 17.339
-1.5 | 0.434 | 0.01667 | -0.1 | 26.009
-1 | 0.506 | 0.01648 | -0.102 | 30.722
-0.5 | 0.571 | 0.01666 | -0.103 | 34.274
0 | 0.604 | 0.01852 | -0.104 | 32.614
0.5 | 0.665 | 0.01886 | -0.104 | 35.248
1 | 0.725 | 0.01933 | -0.105 | 37.518
1.5 | 0.785 | 0.01978 | -0.106 | 39.708
2 | 0.845 | 0.02027 | -0.106 | 41.698
2.5 | 0.905 | 0.02079 | -0.107 | 43.516
3 | 0.964 | 0.02145 | -0.107 | 44.949
3.5 | 1.024 | 0.02211 | -0.108 | 46.296
4 | 1.082 | 0.02289 | -0.108 | 47.261
4.5 | 1.14 | 0.02364 | -0.109 | 48.236
5 | 1.199 | 0.02456 | -0.109 | 48.798
5.5 | 1.256 | 0.02549 | -0.11 | 49.287
6 | 1.314 | 0.02649 | -0.11 | 49.589
6.5 | 1.353 | 0.02757 | -0.111 | 49.062
7 | 1.404 | 0.02878 | -0.111 | 48.78
7.5 | 1.454 | 0.03007 | -0.111 | 48.338
8 | 1.502 | 0.03143 | -0.112 | 47.768
8.5 | 1.547 | 0.03293 | -0.112 | 46.982
9 | 1.591 | 0.03458 | -0.113 | 46.021
9.5 | 1.656 | 0.04411 | -0.116 | 37.547
10 | 1.693 | 0.04638 | -0.116 | 36.509
10.5 | 1.727 | 0.04881 | -0.116 | 35.382
11 | 1.757 | 0.0512 | -0.117 | 34.313
11.5 | 1.782 | 0.05408 | -0.117 | 32.954
12 | 1.803 | 0.05692 | -0.118 | 31.67
12.5 | 1.818 | 0.06012 | -0.118 | 30.239
13 | 1.825 | 0.06297 | -0.118 | 28.981
13.5 | 1.579 | 0.10962 | -0.056 | 14.408
14 | 1.574 | 0.11872 | -0.054 | 13.261
14.5 | 1.563 | 0.12604 | -0.052 | 12.399
15 | 1.546 | 0.137 | -0.051 | 11.281
15.5 | 1.522 | 0.14627 | -0.05 | 10.405
16 | 1.492 | 0.15521 | -0.049 | 9.612
16.5 | 1.456 | 0.16875 | -0.049 | 8.627
17 | 1.403 | 0.18051 | -0.045 | 7.774
17.5 | 1.341 | 0.19308 | -0.044 | 6.947
18 | 1.273 | 0.21187 | -0.044 | 6.007

## 14. Re 100k Mach 0.25 (2)
BIGFOIL.COM POLAR EXPORT
NACA64-719 a=0.6
NACA64-719 a=0.6 |  |  |  | Cl Max: | 1.3437 | at alpha= | 18.5 | deg
XFOIL ncrit=9 |  |  |  | L/D Max: | 15.2259 | at alpha= | 14.5 | deg
Re: | 100000 |  |  | Cd Min: | 0.15789 | at alpha= | 20 | deg
Mach: | 0.25 |  |  | Cl=0 at alpha= | 1.0687 | deg
|  |  |  | @ Cl=0.1, Cd= | 0.065881
|  |  |  | @ Cl=0.4, Cd= | 0.084454
|  |  |  | @ Cl=0.6, Cd= | 0.094293
alpha (deg) | Cl | Cd | Cm | Cl/Cd
-13 | -0.0257 | 0.12169 | -0.1203 | -0.21119
-12.5 | -0.0399 | 0.1187 | -0.1247 | -0.33614
-12 | -0.0053 | 0.11183 | -0.1242 | -0.047393
-11 | 0.0191 | 0.10286 | -0.1257 | 0.18569
-10.5 | 0.0067 | 0.09879 | -0.1269 | 0.067821
-10 | -0.1691 | 0.07114 | -0.1466 | -2.377
-9.5 | -0.1928 | 0.06646 | -0.1439 | -2.901
-9 | -0.273 | 0.06451 | -0.1343 | -4.2319
-8.5 | -0.3585 | 0.06271 | -0.1213 | -5.7168
-8 | -0.449 | 0.06018 | -0.1066 | -7.461
-7.5 | -0.4114 | 0.0545 | -0.1076 | -7.5486
-7 | -0.4315 | 0.05282 | -0.0985 | -8.1693
-6.5 | -0.3691 | 0.04835 | -0.101 | -7.6339
-5.5 | -0.321 | 0.0458 | -0.0936 | -7.0087
-5 | -0.311 | 0.04581 | -0.0884 | -6.7889
-4.5 | -0.2407 | 0.04428 | -0.0901 | -5.4359
-4 | -0.2372 | 0.04513 | -0.0842 | -5.2559
-3.5 | -0.2021 | 0.0451 | -0.0822 | -4.4812
-3 | -0.2628 | 0.05041 | -0.0741 | -5.2133
-2.5 | -0.1863 | 0.04943 | -0.078 | -3.769
-2 | -0.1637 | 0.05216 | -0.073 | -3.1384
-1.5 | -0.1638 | 0.05297 | -0.0663 | -3.0923
-1 | -0.1257 | 0.05461 | -0.0631 | -2.3018
-0.5 | -0.0741 | 0.058 | -0.0617 | -1.2776
0 | -0.0736 | 0.05762 | -0.0546 | -1.2773
0.5 | -0.0184 | 0.06057 | -0.0537 | -0.30378
1 | -0.0089 | 0.0607 | -0.0499 | -0.14662
1.5 | 0.0559 | 0.06366 | -0.0528 | 0.8781
2.5 | 0.1399 | 0.06789 | -0.054 | 2.0607
3 | 0.1538 | 0.0687 | -0.0515 | 2.2387
3.5 | 0.2254 | 0.07291 | -0.0553 | 3.0915
4 | 0.255 | 0.07384 | -0.0566 | 3.4534
4.5 | 0.2886 | 0.07663 | -0.059 | 3.7661
5 | 0.3528 | 0.08119 | -0.0636 | 4.3454
5.5 | 0.3947 | 0.08391 | -0.065 | 4.7038
6 | 0.4214 | 0.08665 | -0.065 | 4.8632
7 | 0.4828 | 0.09318 | -0.0654 | 5.1814
7.5 | 0.5246 | 0.09631 | -0.0661 | 5.447
8 | 0.6001 | 0.09429 | -0.0652 | 6.3644
8.5 | 0.6568 | 0.09557 | -0.0654 | 6.8724
9 | 0.7055 | 0.09726 | -0.0653 | 7.2538
10 | 0.7737 | 0.10221 | -0.0645 | 7.5697
10.5 | 0.8314 | 0.10265 | -0.0642 | 8.0994
11 | 0.8306 | 0.10776 | -0.0637 | 7.7079
11.5 | 0.8735 | 0.10891 | -0.063 | 8.0204
12 | 0.9193 | 0.10929 | -0.062 | 8.4116
12.5 | 0.9696 | 0.10859 | -0.0606 | 8.929
13.5 | 1.0663 | 0.10622 | -0.0571 | 10.0386
14 | 1.1316 | 0.10137 | -0.0542 | 11.1631
14.5 | 1.2808 | 0.08412 | -0.0485 | 15.2259
15 | 1.2972 | 0.08724 | -0.047 | 14.8693
15.5 | 1.2946 | 0.09325 | -0.0463 | 13.8831
16 | 1.2879 | 0.10017 | -0.0463 | 12.8571
16.5 | 1.2887 | 0.10634 | -0.0462 | 12.1187
17 | 1.2995 | 0.11145 | -0.0462 | 11.6599
17.5 | 1.3214 | 0.11506 | -0.0457 | 11.4844
18 | 1.331 | 0.1209 | -0.0464 | 11.0091
18.5 | 1.3437 | 0.12632 | -0.0472 | 10.6373
19 | 1.3281 | 0.13637 | -0.051 | 9.7389
19.5 | 1.3418 | 0.14162 | -0.0525 | 9.4747
20 | 1.2925 | 0.15789 | -0.0614 | 8.1861

## 15. Re 100k Mach 0.50 (1)
BIGFOIL.COM POLAR EXPORT
NACA64-719 a=0.6
NACA64-719 a=0.6 |  |  |  | Cl Max: | 1.73 | at alpha= | 9.5 | deg
JavaFoil+Calcfoil stall+Eppler ext transition |  |  |  | L/D Max: | 44.725 | at alpha= | 5.5 | deg
Re: | 100000 |  |  | Cd Min: | 0.01887 | at alpha= | -3 | deg
Mach: | 0.5 |  |  | Cl=0 at alpha= | -4.9123 | deg
|  |  |  | @ Cl=0.1, Cd= | 0.027939
|  |  |  | @ Cl=0.4, Cd= | 0.022724
|  |  |  | @ Cl=0.6, Cd= | 0.022244
alpha (deg) | Cl | Cd | Cm | Cl/Cd
-20 | -0.87 | 0.34414 | -0.049 | -2.527
-19.5 | -0.841 | 0.33511 | -0.049 | -2.51
-19 | -0.813 | 0.32756 | -0.05 | -2.482
-18.5 | -0.785 | 0.3301 | -0.05 | -2.377
-18 | -0.756 | 0.33003 | -0.05 | -2.291
-17.5 | -0.726 | 0.30275 | -0.047 | -2.397
-17 | -0.697 | 0.30756 | -0.047 | -2.266
-16.5 | -0.668 | 0.28114 | -0.047 | -2.378
-16 | -0.64 | 0.27341 | -0.048 | -2.341
-15.5 | -0.611 | 0.27078 | -0.048 | -2.258
-15 | -0.582 | 0.26092 | -0.046 | -2.229
-14.5 | -0.553 | 0.25958 | -0.045 | -2.129
-14 | -0.524 | 0.25851 | -0.045 | -2.026
-13.5 | -0.495 | 0.24304 | -0.045 | -2.037
-13 | -0.466 | 0.23966 | -0.045 | -1.946
-12.5 | -0.438 | 0.2364 | -0.046 | -1.852
-12 | -0.408 | 0.21365 | -0.043 | -1.911
-11.5 | -0.379 | 0.20489 | -0.042 | -1.852
-11 | -0.351 | 0.19836 | -0.042 | -1.768
-10.5 | -0.321 | 0.14451 | -0.018 | -2.22
-10 | -0.292 | 0.14224 | -0.018 | -2.054
-9.5 | -0.39 | 0.0888 |  | -4.39
-9 | -0.4 | 0.0711 | -0.018 | -5.623
-8.5 | -0.367 | 0.06523 | -0.023 | -5.626
-8 | -0.329 | 0.0647 | -0.053 | -5.079
-7.5 | -0.28 | 0.06185 | -0.047 | -4.532
-7 | -0.23 | 0.0582 | -0.048 | -3.954
-6.5 | -0.177 | 0.05409 | -0.05 | -3.281
-6 | -0.123 | 0.05051 | -0.051 | -2.436
-5.5 | -0.067 | 0.04789 | -0.053 | -1.403
-5 | -0.01 | 0.04552 | -0.054 | -0.228
-4.5 | 0.047 | 0.04362 | -0.055 | 1.081
-4 | 0.127 | 0.01995 | -0.106 | 6.355
-3.5 | 0.199 | 0.01944 | -0.108 | 10.249
-3 | 0.275 | 0.01887 | -0.111 | 14.58
-2.5 | 0.317 | 0.02299 | -0.099 | 13.785
-2 | 0.384 | 0.02276 | -0.1 | 16.862
-1.5 | 0.451 | 0.02261 | -0.101 | 19.939
-1 | 0.519 | 0.02256 | -0.102 | 22.986
-0.5 | 0.586 | 0.02255 | -0.103 | 26.007
0 | 0.671 | 0.02069 | -0.104 | 32.443
0.5 | 0.739 | 0.02156 | -0.116 | 34.266
1 | 0.806 | 0.02204 | -0.116 | 36.563
1.5 | 0.873 | 0.02278 | -0.117 | 38.294
2 | 0.939 | 0.02344 | -0.118 | 40.055
2.5 | 1.005 | 0.02426 | -0.118 | 41.423
3 | 1.071 | 0.02513 | -0.119 | 42.595
3.5 | 1.136 | 0.02614 | -0.119 | 43.457
4 | 1.201 | 0.02725 | -0.12 | 44.08
4.5 | 1.265 | 0.02847 | -0.12 | 44.439
5 | 1.329 | 0.02976 | -0.121 | 44.671
5.5 | 1.393 | 0.03114 | -0.121 | 44.725
6 | 1.456 | 0.03271 | -0.122 | 44.52
6.5 | 1.488 | 0.03434 | -0.122 | 43.335
7 | 1.54 | 0.03629 | -0.123 | 42.424
7.5 | 1.584 | 0.03838 | -0.123 | 41.276
8 | 1.622 | 0.04097 | -0.122 | 39.587
8.5 | 1.692 | 0.05356 | -0.127 | 31.596
9 | 1.72 | 0.05737 | -0.127 | 29.99
9.5 | 1.73 | 0.06172 | -0.128 | 28.023
10 | 1.715 | 0.06642 | -0.128 | 25.819
10.5 | 1.435 | 0.08988 | -0.056 | 15.969
11 | 1.29 | 0.10747 | -0.051 | 12.008
11.5 | 0.918 | 0.16795 | -0.042 | 5.468
12 | 0.946 | 0.20018 | -0.05 | 4.724
12.5 | 0.974 | 0.22384 | -0.059 | 4.351
13 | 1.001 | 0.22809 | -0.059 | 4.387
13.5 | 1.028 | 0.23369 | -0.061 | 4.397
14 | 1.056 | 0.25842 | -0.066 | 4.085
14.5 | 1.082 | 0.26623 | -0.067 | 4.066

## 16. Re 100k Mach 0.50 (2)
BIGFOIL.COM POLAR EXPORT
NACA64-719 a=0.6
NACA64-719 a=0.6 |  |  |  | Cl Max: | 1.1225 | at alpha= | 16.5 | deg
XFOIL ncrit=9 |  |  |  | L/D Max: | 7.3988 | at alpha= | 15.5 | deg
Re: | 100000 |  |  | Cd Min: | 0.26159 | at alpha= | 20 | deg
Mach: | 0.5 |  |  | Cl=0 at alpha= | 1.4924 | deg
|  |  |  | @ Cl=0.1, Cd= | 0.073785
|  |  |  | @ Cl=0.4, Cd= | 0.093206
|  |  |  | @ Cl=0.6, Cd= | 0.10064
alpha (deg) | Cl | Cd | Cm | Cl/Cd
-10.5 | 0.0522 | 0.11419 | -0.1363 | 0.45713
-10 | 0.0956 | 0.1077 | -0.136 | 0.88765
-9.5 | 0.0523 | 0.10654 | -0.134 | 0.4909
-8.5 | -0.0358 | 0.08399 | -0.1416 | -0.42624
-8 | -0.0902 | 0.08116 | -0.1349 | -1.1114
-7.5 | -0.163 | 0.0776 | -0.1276 | -2.1005
-7 | -0.2477 | 0.07316 | -0.121 | -3.3857
-6.5 | -0.3428 | 0.07243 | -0.107 | -4.7328
-6 | -0.3711 | 0.06589 | -0.1053 | -5.6321
-5.5 | -0.4216 | 0.06432 | -0.0953 | -6.5547
-5 | -0.3983 | 0.05926 | -0.0949 | -6.7212
-4.5 | -0.3853 | 0.05692 | -0.0913 | -6.7691
-4 | -0.3629 | 0.0553 | -0.088 | -6.5624
-3.5 | -0.3099 | 0.05369 | -0.0873 | -5.772
-3 | -0.2554 | 0.05325 | -0.0861 | -4.7962
-2.5 | -0.2877 | 0.05777 | -0.0806 | -4.9801
-2 | -0.2441 | 0.05839 | -0.079 | -4.1805
-1.5 | -0.2313 | 0.05782 | -0.0741 | -4.0003
-1 | -0.1919 | 0.05728 | -0.0726 | -3.3502
-0.5 | -0.1255 | 0.06219 | -0.0699 | -2.018
0 | -0.1246 | 0.06232 | -0.0621 | -1.9994
0.5 | -0.0696 | 0.0653 | -0.0584 | -1.0658
1 | -0.0647 | 0.06588 | -0.051 | -0.98209
1.5 | 0.001 | 0.06872 | -0.0521 | 0.014552
2 | 0.0196 | 0.06964 | -0.0496 | 0.28145
2.5 | 0.1001 | 0.07379 | -0.0539 | 1.3566
3 | 0.1174 | 0.07447 | -0.052 | 1.5765
3.5 | 0.1571 | 0.07734 | -0.0525 | 2.0313
4 | 0.2314 | 0.08126 | -0.0559 | 2.8476
4.5 | 0.2489 | 0.0826 | -0.054 | 3.0133
5 | 0.2875 | 0.08523 | -0.0559 | 3.3732
5.5 | 0.3378 | 0.08908 | -0.06 | 3.7921
6 | 0.3892 | 0.09279 | -0.0631 | 4.1944
6.5 | 0.4476 | 0.09504 | -0.0648 | 4.7096
7 | 0.5259 | 0.09569 | -0.0658 | 5.4959
7.5 | 0.5831 | 0.09837 | -0.0667 | 5.9276
8.5 | 0.6372 | 0.10564 | -0.0666 | 6.0318
9 | 0.6728 | 0.10913 | -0.0668 | 6.1651
9.5 | 0.7112 | 0.11252 | -0.0671 | 6.3207
10 | 0.7535 | 0.1156 | -0.0672 | 6.5182
10.5 | 0.8011 | 0.11823 | -0.0671 | 6.7758
11 | 0.8191 | 0.12303 | -0.0675 | 6.6577
11.5 | 0.8543 | 0.12643 | -0.0676 | 6.7571
12 | 0.9044 | 0.12792 | -0.0667 | 7.07
12.5 | 0.9178 | 0.13374 | -0.0678 | 6.8626
13 | 0.9564 | 0.13639 | -0.0674 | 7.0122
13.5 | 0.9836 | 0.14056 | -0.0677 | 6.9977
14 | 1.007 | 0.14533 | -0.0685 | 6.9291
14.5 | 1.0296 | 0.1501 | -0.0694 | 6.8594
15 | 1.0772 | 0.14968 | -0.067 | 7.1967
15.5 | 1.1167 | 0.15093 | -0.0656 | 7.3988
16 | 1.0978 | 0.16417 | -0.0725 | 6.687
16.5 | 1.1225 | 0.16893 | -0.0736 | 6.6448
17 | 1.1143 | 0.18126 | -0.0805 | 6.1475
17.5 | 1.0752 | 0.20351 | -0.0948 | 5.2833
18 | 1.0837 | 0.2139 | -0.1005 | 5.0664
18.5 | 1.0812 | 0.22843 | -0.1094 | 4.7332
19 | 1.106 | 0.23501 | -0.1122 | 4.7062
19.5 | 1.1077 | 0.2493 | -0.121 | 4.4432
20 | 1.1164 | 0.26159 | -0.1285 | 4.2677

## 17. Re 250k Mach 0.00 (1)
BIGFOIL.COM POLAR EXPORT
NACA64-719 a=0.6
NACA64-719 a=0.6 |  |  |  | Cl Max: | 1.883 | at alpha= | 15 | deg
JavaFoil+Calcfoil stall+Eppler ext transition |  |  |  | L/D Max: | 75.51 | at alpha= | 6 | deg
Re: | 250000 |  |  | Cd Min: | 0.01091 | at alpha= | -2.5 | deg
Mach: | 0 |  |  | Cl=0 at alpha= | -4.9113 | deg
|  |  |  | @ Cl=0.1, Cd= | 0.012892
|  |  |  | @ Cl=0.4, Cd= | 0.011113
|  |  |  | @ Cl=0.6, Cd= | 0.012419
alpha (deg) | Cl | Cd | Cm | Cl/Cd
-20 | -0.717 | 0.19877 | -0.019 | -3.609
-19.5 | -0.729 | 0.18373 | -0.019 | -3.966
-19 | -0.744 | 0.17835 | -0.039 | -4.171
-18.5 | -0.746 | 0.16459 | -0.02 | -4.535
-18 | -0.753 | 0.15955 | -0.017 | -4.717
-17.5 | -0.757 | 0.15244 | -0.017 | -4.964
-17 | -0.759 | 0.1405 | -0.02 | -5.399
-16.5 | -0.758 | 0.13277 | -0.02 | -5.709
-16 | -0.755 | 0.12579 | -0.02 | -5.999
-15.5 | -0.748 | 0.12178 | -0.02 | -6.144
-15 | -0.746 | 0.11572 | -0.044 | -6.448
-14.5 | -0.734 | 0.11082 | -0.045 | -6.624
-14 | -0.719 | 0.10407 | -0.046 | -6.907
-13.5 | -0.7 | 0.09766 | -0.047 | -7.17
-13 | -0.678 | 0.09271 | -0.047 | -7.312
-12.5 | -0.654 | 0.08548 | -0.05 | -7.653
-12 | -0.627 | 0.07983 | -0.052 | -7.853
-11.5 | -0.598 | 0.07289 | -0.055 | -8.203
-11 | -0.565 | 0.06752 | -0.057 | -8.372
-10.5 | -0.544 | 0.05258 | -0.068 | -10.355
-10 | -0.536 | 0.03223 | -0.079 | -16.616
-9.5 | -0.498 | 0.02633 | -0.081 | -18.919
-9 | -0.395 | 0.0585 | -0.045 | -6.748
-8.5 | -0.349 | 0.05492 | -0.046 | -6.357
-8 | -0.303 | 0.05174 | -0.048 | -5.853
-7.5 | -0.302 | 0.01673 | -0.088 | -18.083
-7 | -0.25 | 0.01509 | -0.091 | -16.591
-6.5 | -0.193 | 0.01389 | -0.092 | -13.91
-6 | -0.135 | 0.01359 | -0.094 | -9.904
-5.5 | -0.073 | 0.01334 | -0.095 | -5.48
-5 | -0.011 | 0.01317 | -0.096 | -0.854
-4.5 | 0.051 | 0.01301 | -0.097 | 3.916
-4 | 0.113 | 0.01286 | -0.098 | 8.816
-3.5 | 0.176 | 0.01274 | -0.098 | 13.812
-3 | 0.239 | 0.01265 | -0.099 | 18.871
-2.5 | 0.302 | 0.01091 | -0.1 | 27.72
-2 | 0.365 | 0.01103 | -0.1 | 33.108
-1.5 | 0.428 | 0.01118 | -0.101 | 38.257
-1 | 0.49 | 0.01135 | -0.102 | 43.213
-0.5 | 0.553 | 0.01155 | -0.102 | 47.894
0 | 0.596 | 0.0124 | -0.103 | 48.041
0.5 | 0.655 | 0.01268 | -0.103 | 51.696
1 | 0.715 | 0.01298 | -0.104 | 55.065
1.5 | 0.774 | 0.01328 | -0.105 | 58.313
2 | 0.833 | 0.0136 | -0.105 | 61.277
2.5 | 0.892 | 0.01394 | -0.106 | 63.995
3 | 0.951 | 0.01428 | -0.106 | 66.577
3.5 | 1.009 | 0.0147 | -0.107 | 68.649
4 | 1.067 | 0.01516 | -0.107 | 70.383
4.5 | 1.125 | 0.01558 | -0.108 | 72.229
5 | 1.183 | 0.01609 | -0.108 | 73.501
5.5 | 1.24 | 0.01661 | -0.109 | 74.689
6 | 1.297 | 0.01718 | -0.109 | 75.51
6.5 | 1.338 | 0.01778 | -0.11 | 75.242
7 | 1.39 | 0.01848 | -0.11 | 75.223
7.5 | 1.44 | 0.01914 | -0.111 | 75.265
8 | 1.489 | 0.01995 | -0.111 | 74.665
8.5 | 1.537 | 0.02077 | -0.112 | 73.982
9 | 1.582 | 0.02167 | -0.112 | 73.019
9.5 | 1.624 | 0.02265 | -0.113 | 71.725
10 | 1.666 | 0.03551 | -0.113 | 46.935
10.5 | 1.704 | 0.0373 | -0.114 | 45.691
11 | 1.739 | 0.03882 | -0.114 | 44.803
11.5 | 1.772 | 0.04087 | -0.115 | 43.347
12 | 1.801 | 0.0429 | -0.115 | 41.97
12.5 | 1.826 | 0.04495 | -0.115 | 40.63
13 | 1.848 | 0.04745 | -0.116 | 38.943
13.5 | 1.863 | 0.04984 | -0.116 | 37.379
14 | 1.874 | 0.05247 | -0.117 | 35.715
14.5 | 1.881 | 0.05533 | -0.117 | 33.992
15 | 1.883 | 0.05831 | -0.117 | 32.297
15.5 | 1.882 | 0.06137 | -0.118 | 30.658
16 | 1.875 | 0.06466 | -0.118 | 28.994
16.5 | 1.864 | 0.06851 | -0.118 | 27.21
17 | 1.842 | 0.07241 | -0.118 | 25.44
17.5 | 1.806 | 0.07863 | -0.117 | 22.962
18 | 1.562 | 0.15661 | -0.066 | 9.974
18.5 | 1.532 | 0.16508 | -0.064 | 9.282
19 | 1.501 | 0.1749 | -0.064 | 8.582
19.5 | 1.464 | 0.18388 | -0.057 | 7.961
20 | 1.43 | 0.19488 | -0.058 | 7.336

## 18. Re 250k Mach 0.00 (2)
BIGFOIL.COM POLAR EXPORT
NACA64-719 a=0.6
NACA64-719 a=0.6 |  |  |  | Cl Max: | 1.4905 | at alpha= | 11.5 | deg
XFOIL ncrit=9 |  |  |  | L/D Max: | 72.8208 | at alpha= | 8.5 | deg
Re: | 250000 |  |  | Cd Min: | 0.14954 | at alpha= | -16 | deg
Mach: | 0 |  |  | Cl=0 at alpha= | -5.0032 | deg
|  |  |  | @ Cl=0.1, Cd= | 0.014997
|  |  |  | @ Cl=0.4, Cd= | 0.016237
|  |  |  | @ Cl=0.6, Cd= | 0.016241
alpha (deg) | Cl | Cd | Cm | Cl/Cd
-16 | -0.2339 | 0.14954 | -0.0702 | -1.5641
-15.5 | -0.2043 | 0.14534 | -0.0708 | -1.4057
-15 | -0.197 | 0.13778 | -0.0752 | -1.4298
-14.5 | -0.2147 | 0.12995 | -0.0829 | -1.6522
-14 | -0.1847 | 0.12385 | -0.0828 | -1.4913
-13.5 | -0.1601 | 0.11897 | -0.0846 | -1.3457
-13 | -0.1929 | 0.10717 | -0.0938 | -1.7999
-12.5 | -0.1589 | 0.10349 | -0.093 | -1.5354
-12 | -0.1403 | 0.0985 | -0.0948 | -1.4244
-11.5 | -0.4744 | 0.05065 | -0.1219 | -9.3662
-11 | -0.4773 | 0.0442 | -0.1203 | -10.7986
-10.5 | -0.4745 | 0.03881 | -0.1186 | -12.2262
-10 | -0.456 | 0.03469 | -0.1165 | -13.145
-9.5 | -0.4247 | 0.03125 | -0.1148 | -13.5904
-9 | -0.3837 | 0.02863 | -0.1142 | -13.402
-8.5 | -0.3388 | 0.02664 | -0.1132 | -12.7177
-8 | -0.2906 | 0.02429 | -0.1129 | -11.9638
-7.5 | -0.2416 | 0.02298 | -0.1126 | -10.5135
-7 | -0.1918 | 0.02168 | -0.1118 | -8.8469
-6.5 | -0.1448 | 0.02048 | -0.1111 | -7.0703
-6 | -0.0961 | 0.01955 | -0.1105 | -4.9156
-5.5 | -0.047 | 0.01842 | -0.1098 | -2.5516
-5 | 0.0003 | 0.01777 | -0.1093 | 0.016882
-4.5 | 0.0488 | 0.0163 | -0.109 | 2.9939
-4 | 0.0934 | 0.01496 | -0.1084 | 6.2433
-3.5 | 0.1481 | 0.01527 | -0.1083 | 9.6988
-3 | 0.2065 | 0.01541 | -0.1083 | 13.4004
-2.5 | 0.259 | 0.01594 | -0.1079 | 16.2484
-2 | 0.3153 | 0.01603 | -0.1078 | 19.6694
-1.5 | 0.3721 | 0.01615 | -0.1076 | 23.0402
-1 | 0.4237 | 0.01631 | -0.1074 | 25.9779
-0.5 | 0.4834 | 0.01614 | -0.1083 | 29.9504
0 | 0.5365 | 0.01628 | -0.1085 | 32.9545
0.5 | 0.5919 | 0.01626 | -0.1089 | 36.4022
1 | 0.6542 | 0.01611 | -0.1104 | 40.6083
1.5 | 0.7009 | 0.01652 | -0.1097 | 42.4274
2 | 0.7575 | 0.01661 | -0.1104 | 45.6051
2.5 | 0.8199 | 0.01649 | -0.1118 | 49.721
3 | 0.8614 | 0.01717 | -0.1104 | 50.1689
3.5 | 0.9165 | 0.01731 | -0.1108 | 52.9463
4 | 0.9794 | 0.01728 | -0.1124 | 56.6782
4.5 | 1.012 | 0.01824 | -0.1096 | 55.4825
5 | 1.0641 | 0.01839 | -0.1095 | 57.863
5.5 | 1.1223 | 0.01813 | -0.1096 | 61.9029
6 | 1.1589 | 0.01919 | -0.108 | 60.3908
6.5 | 1.2223 | 0.01919 | -0.1098 | 63.6946
7 | 1.2618 | 0.02008 | -0.1081 | 62.8386
7.5 | 1.3081 | 0.02044 | -0.1072 | 63.9971
8 | 1.3584 | 0.02061 | -0.1067 | 65.9098
8.5 | 1.4302 | 0.01964 | -0.1089 | 72.8208
9 | 1.4333 | 0.02063 | -0.1012 | 69.4765
9.5 | 1.454 | 0.02129 | -0.0963 | 68.295
10 | 1.4717 | 0.02191 | -0.0913 | 67.1702
10.5 | 1.4771 | 0.02327 | -0.0854 | 63.4766
11 | 1.4816 | 0.02525 | -0.0802 | 58.6772
11.5 | 1.4905 | 0.02731 | -0.0759 | 54.5771
12 | 1.4751 | 0.03136 | -0.0703 | 47.0376
12.5 | 1.4692 | 0.03528 | -0.066 | 41.644
13 | 1.4539 | 0.04037 | -0.0617 | 36.0144
13.5 | 1.4318 | 0.04665 | -0.0578 | 30.6924
14 | 1.408 | 0.05379 | -0.0548 | 26.1759
14.5 | 1.3871 | 0.06127 | -0.0529 | 22.6391
15 | 1.3698 | 0.06882 | -0.0518 | 19.9041
15.5 | 1.3563 | 0.07634 | -0.0513 | 17.7666
16 | 1.3425 | 0.08422 | -0.0513 | 15.9404
16.5 | 1.3302 | 0.09222 | -0.0517 | 14.4242

## 19. Re 250k Mach 0.10 (1)
BIGFOIL.COM POLAR EXPORT
NACA64-719 a=0.6
NACA64-719 a=0.6 |  |  |  | Cl Max: | 1.874 | at alpha= | 14.5 | deg
JavaFoil+Calcfoil stall+Eppler ext transition |  |  |  | L/D Max: | 75.286 | at alpha= | 6 | deg
Re: | 250000 |  |  | Cd Min: | 0.01094 | at alpha= | -2.5 | deg
Mach: | 0.1 |  |  | Cl=0 at alpha= | -4.9113 | deg
|  |  |  | @ Cl=0.1, Cd= | 0.012929
|  |  |  | @ Cl=0.4, Cd= | 0.011134
|  |  |  | @ Cl=0.6, Cd= | 0.012498
alpha (deg) | Cl | Cd | Cm | Cl/Cd
-20 | -0.681 | 0.20545 | -0.038 | -3.315
-19.5 | -0.696 | 0.18969 | -0.039 | -3.667
-19 | -0.704 | 0.17834 | -0.02 | -3.946
-18.5 | -0.72 | 0.17346 | -0.04 | -4.153
-18 | -0.725 | 0.15941 | -0.02 | -4.546
-17.5 | -0.732 | 0.15198 | -0.02 | -4.816
-17 | -0.737 | 0.14305 | -0.019 | -5.151
-16.5 | -0.739 | 0.13464 | -0.019 | -5.491
-16 | -0.739 | 0.12761 | -0.02 | -5.789
-15.5 | -0.735 | 0.12255 | -0.018 | -5.998
-15 | -0.735 | 0.11818 | -0.044 | -6.219
-14.5 | -0.725 | 0.11187 | -0.045 | -6.482
-14 | -0.712 | 0.10471 | -0.046 | -6.798
-13.5 | -0.695 | 0.09894 | -0.047 | -7.024
-13 | -0.674 | 0.09404 | -0.047 | -7.171
-12.5 | -0.652 | 0.08657 | -0.049 | -7.527
-12 | -0.625 | 0.08077 | -0.051 | -7.739
-11.5 | -0.595 | 0.07606 | -0.053 | -7.823
-11 | -0.564 | 0.06887 | -0.056 | -8.194
-10.5 | -0.535 | 0.05971 | -0.062 | -8.958
-10 | -0.533 | 0.03419 | -0.078 | -15.597
-9.5 | -0.499 | 0.02691 | -0.081 | -18.532
-9 | -0.396 | 0.0587 | -0.045 | -6.747
-8.5 | -0.351 | 0.05533 | -0.047 | -6.335
-8 | -0.304 | 0.05239 | -0.047 | -5.796
-7.5 | -0.257 | 0.04884 | -0.05 | -5.253
-7 | -0.251 | 0.01523 | -0.091 | -16.475
-6.5 | -0.194 | 0.014 | -0.093 | -13.844
-6 | -0.135 | 0.01363 | -0.095 | -9.923
-5.5 | -0.073 | 0.01338 | -0.096 | -5.492
-5 | -0.011 | 0.0132 | -0.097 | -0.856
-4.5 | 0.051 | 0.01303 | -0.097 | 3.928
-4 | 0.114 | 0.0129 | -0.098 | 8.832
-3.5 | 0.177 | 0.01277 | -0.099 | 13.847
-3 | 0.24 | 0.01268 | -0.099 | 18.918
-2.5 | 0.304 | 0.01094 | -0.1 | 27.796
-2 | 0.367 | 0.01105 | -0.101 | 33.2
-1.5 | 0.43 | 0.01121 | -0.101 | 38.352
-1 | 0.493 | 0.01142 | -0.102 | 43.17
-0.5 | 0.556 | 0.01159 | -0.103 | 47.963
0 | 0.598 | 0.01249 | -0.103 | 47.888
0.5 | 0.658 | 0.01273 | -0.104 | 51.709
1 | 0.718 | 0.01306 | -0.104 | 54.998
1.5 | 0.778 | 0.01336 | -0.105 | 58.231
2 | 0.837 | 0.01367 | -0.106 | 61.238
2.5 | 0.896 | 0.01402 | -0.106 | 63.913
3 | 0.955 | 0.01441 | -0.107 | 66.31
3.5 | 1.014 | 0.0148 | -0.107 | 68.531
4 | 1.072 | 0.01526 | -0.108 | 70.273
4.5 | 1.13 | 0.01568 | -0.108 | 72.104
5 | 1.188 | 0.0162 | -0.109 | 73.329
5.5 | 1.246 | 0.01673 | -0.109 | 74.482
6 | 1.303 | 0.01731 | -0.11 | 75.286
6.5 | 1.344 | 0.01793 | -0.11 | 74.968
7 | 1.396 | 0.01864 | -0.111 | 74.896
7.5 | 1.446 | 0.01936 | -0.111 | 74.719
8 | 1.495 | 0.02012 | -0.112 | 74.319
8.5 | 1.543 | 0.021 | -0.112 | 73.448
9 | 1.588 | 0.02189 | -0.113 | 72.547
9.5 | 1.63 | 0.0229 | -0.113 | 71.203
10 | 1.672 | 0.03598 | -0.114 | 46.473
10.5 | 1.709 | 0.03776 | -0.114 | 45.27
11 | 1.744 | 0.03947 | -0.115 | 44.18
11.5 | 1.775 | 0.0414 | -0.115 | 42.878
12 | 1.803 | 0.0435 | -0.116 | 41.456
12.5 | 1.828 | 0.04586 | -0.116 | 39.861
13 | 1.848 | 0.04814 | -0.116 | 38.38
13.5 | 1.861 | 0.05085 | -0.117 | 36.606
14 | 1.87 | 0.05343 | -0.117 | 34.998
14.5 | 1.874 | 0.05644 | -0.117 | 33.208
15 | 1.874 | 0.05938 | -0.118 | 31.553
15.5 | 1.869 | 0.06245 | -0.118 | 29.921
16 | 1.859 | 0.06615 | -0.118 | 28.097
16.5 | 1.843 | 0.07005 | -0.118 | 26.311
17 | 1.815 | 0.07458 | -0.118 | 24.338
17.5 | 1.576 | 0.14665 | -0.077 | 10.746
18 | 1.538 | 0.15806 | -0.071 | 9.729
18.5 | 1.495 | 0.16779 | -0.058 | 8.908
19 | 1.459 | 0.17725 | -0.058 | 8.232
19.5 | 1.421 | 0.18952 | -0.058 | 7.501

## 20. Re 250k Mach 0.10 (2)
BIGFOIL.COM POLAR EXPORT
NACA64-719 a=0.6
NACA64-719 a=0.6 |  |  |  | Cl Max: | 1.4813 | at alpha= | 11.5 | deg
XFOIL ncrit=9 |  |  |  | L/D Max: | 70.4103 | at alpha= | 8.5 | deg
Re: | 250000 |  |  | Cd Min: | 0.14596 | at alpha= | -15.5 | deg
Mach: | 0.1 |  |  | Cl=0 at alpha= | -5.0011 | deg
|  |  |  | @ Cl=0.1, Cd= | 0.015093
|  |  |  | @ Cl=0.4, Cd= | 0.016367
|  |  |  | @ Cl=0.6, Cd= | 0.016331
alpha (deg) | Cl | Cd | Cm | Cl/Cd
-15.5 | -0.2009 | 0.14596 | -0.0711 | -1.3764
-15 | -0.1945 | 0.13832 | -0.0756 | -1.4062
-14.5 | -0.2079 | 0.13099 | -0.0826 | -1.5871
-14 | -0.1813 | 0.1246 | -0.083 | -1.4551
-13.5 | -0.1561 | 0.11961 | -0.0849 | -1.3051
-13 | -0.1883 | 0.10809 | -0.0941 | -1.7421
-12.5 | -0.154 | 0.10432 | -0.0932 | -1.4762
-12 | -0.1347 | 0.09928 | -0.0951 | -1.3568
-11.5 | -0.3272 | 0.05959 | -0.1221 | -5.4909
-11 | -0.4622 | 0.04547 | -0.1221 | -10.1649
-10.5 | -0.4646 | 0.04 | -0.1204 | -11.615
-10 | -0.4514 | 0.03563 | -0.118 | -12.6691
-9.5 | -0.4229 | 0.03199 | -0.1163 | -13.2198
-9 | -0.3839 | 0.02916 | -0.1154 | -13.1653
-8.5 | -0.3398 | 0.02699 | -0.1142 | -12.5898
-8 | -0.2919 | 0.02463 | -0.1139 | -11.8514
-7.5 | -0.2426 | 0.02323 | -0.1135 | -10.4434
-7 | -0.1926 | 0.02188 | -0.1127 | -8.8026
-6.5 | -0.1453 | 0.0207 | -0.112 | -7.0193
-6 | -0.0963 | 0.01969 | -0.1113 | -4.8908
-5.5 | -0.047 | 0.01857 | -0.1105 | -2.531
-5 | 0.0001 | 0.0179 | -0.11 | 0.0055866
-4.5 | 0.0498 | 0.01651 | -0.1096 | 3.0164
-4 | 0.0924 | 0.01506 | -0.109 | 6.1355
-3.5 | 0.1484 | 0.0153 | -0.1088 | 9.6993
-3 | 0.2077 | 0.01546 | -0.1089 | 13.4347
-2.5 | 0.2593 | 0.01602 | -0.1084 | 16.186
-2 | 0.317 | 0.01608 | -0.1083 | 19.7139
-1.5 | 0.371 | 0.01634 | -0.1078 | 22.705
-1 | 0.4254 | 0.01639 | -0.1079 | 25.9549
-0.5 | 0.4862 | 0.0162 | -0.1088 | 30.0123
0 | 0.5371 | 0.01645 | -0.1087 | 32.6505
0.5 | 0.5947 | 0.01634 | -0.1094 | 36.3953
1 | 0.658 | 0.01623 | -0.111 | 40.5422
1.5 | 0.7025 | 0.01669 | -0.1099 | 42.0911
2 | 0.7612 | 0.01671 | -0.1108 | 45.5536
2.5 | 0.8185 | 0.01682 | -0.1115 | 48.6623
3 | 0.8632 | 0.01739 | -0.1105 | 49.6377
3.5 | 0.9209 | 0.01744 | -0.1112 | 52.8039
4 | 0.9762 | 0.01772 | -0.1117 | 55.0903
4.5 | 1.0126 | 0.01854 | -0.1094 | 54.617
5 | 1.0688 | 0.01858 | -0.1097 | 57.5242
5.5 | 1.1157 | 0.01876 | -0.1082 | 59.4723
6 | 1.1589 | 0.01953 | -0.1074 | 59.3395
6.5 | 1.2287 | 0.01939 | -0.11 | 63.3677
7 | 1.2504 | 0.02082 | -0.1058 | 60.0576
7.5 | 1.3123 | 0.02072 | -0.107 | 63.3349
8 | 1.3433 | 0.02146 | -0.1036 | 62.5955
8.5 | 1.4244 | 0.02023 | -0.107 | 70.4103
9 | 1.435 | 0.02097 | -0.1003 | 68.4311
9.5 | 1.4452 | 0.02205 | -0.0941 | 65.542
10 | 1.4643 | 0.02273 | -0.0894 | 64.4215
10.5 | 1.4726 | 0.02404 | -0.0839 | 61.2562
11 | 1.4796 | 0.02596 | -0.079 | 56.9954
11.5 | 1.4813 | 0.02856 | -0.0742 | 51.8662
12 | 1.4707 | 0.03241 | -0.069 | 45.378
12.5 | 1.4605 | 0.03687 | -0.0647 | 39.6122
13 | 1.4464 | 0.04197 | -0.0605 | 34.4627
13.5 | 1.4248 | 0.04836 | -0.0569 | 29.4624
14 | 1.4016 | 0.0556 | -0.0541 | 25.2086
14.5 | 1.3798 | 0.06329 | -0.0523 | 21.8012
15 | 1.3634 | 0.07087 | -0.0514 | 19.238
15.5 | 1.3484 | 0.07867 | -0.051 | 17.14
16 | 1.3359 | 0.0865 | -0.0511 | 15.4439
16.5 | 1.3244 | 0.09449 | -0.0517 | 14.0163

## 21. Re 250k Mach 0.25 (1)
BIGFOIL.COM POLAR EXPORT
NACA64-719 a=0.6
NACA64-719 a=0.6 |  |  |  | Cl Max: | 1.835 | at alpha= | 13 | deg
JavaFoil+Calcfoil stall+Eppler ext transition |  |  |  | L/D Max: | 73.692 | at alpha= | 6 | deg
Re: | 250000 |  |  | Cd Min: | 0.01115 | at alpha= | -2.5 | deg
Mach: | 0.25 |  |  | Cl=0 at alpha= | -4.9077 | deg
|  |  |  | @ Cl=0.1, Cd= | 0.013173
|  |  |  | @ Cl=0.4, Cd= | 0.01136
|  |  |  | @ Cl=0.6, Cd= | 0.012518
alpha (deg) | Cl | Cd | Cm | Cl/Cd
-19 | -0.38 | 0.22056 | -0.039 | -1.723
-18.5 | -0.428 | 0.20597 | -0.039 | -2.077
-18 | -0.471 | 0.19338 | -0.04 | -2.437
-17.5 | -0.511 | 0.18298 | -0.04 | -2.79
-17 | -0.546 | 0.16839 | -0.041 | -3.242
-16.5 | -0.577 | 0.15756 | -0.041 | -3.66
-16 | -0.603 | 0.14575 | -0.042 | -4.135
-15.5 | -0.619 | 0.13293 | -0.021 | -4.654
-15 | -0.634 | 0.12345 | -0.02 | -5.132
-14.5 | -0.643 | 0.11635 | -0.02 | -5.524
-14 | -0.646 | 0.11104 | -0.014 | -5.819
-13.5 | -0.644 | 0.10141 | -0.021 | -6.349
-13 | -0.636 | 0.09483 | -0.022 | -6.703
-12.5 | -0.628 | 0.09299 | -0.048 | -6.758
-12 | -0.61 | 0.08599 | -0.049 | -7.09
-11.5 | -0.586 | 0.08118 | -0.05 | -7.218
-11 | -0.559 | 0.07445 | -0.053 | -7.507
-10.5 | -0.527 | 0.06937 | -0.054 | -7.599
-10 | -0.493 | 0.0628 | -0.058 | -7.851
-9.5 | -0.498 | 0.03203 | -0.081 | -15.543
-9 | -0.459 | 0.02624 | -0.084 | -17.504
-8.5 | -0.357 | 0.05632 | -0.046 | -6.341
-8 | -0.31 | 0.05309 | -0.048 | -5.84
-7.5 | -0.262 | 0.04948 | -0.051 | -5.302
-7 | -0.253 | 0.0164 | -0.092 | -15.447
-6.5 | -0.197 | 0.01516 | -0.094 | -12.977
-6 | -0.137 | 0.01407 | -0.096 | -9.722
-5.5 | -0.075 | 0.01375 | -0.098 | -5.482
-5 | -0.012 | 0.01355 | -0.099 | -0.856
-4.5 | 0.053 | 0.01329 | -0.1 | 3.956
-4 | 0.117 | 0.01313 | -0.101 | 8.913
-3.5 | 0.182 | 0.01302 | -0.101 | 13.955
-3 | 0.246 | 0.01294 | -0.102 | 19.045
-2.5 | 0.312 | 0.01115 | -0.103 | 28.007
-2 | 0.377 | 0.0113 | -0.103 | 33.378
-1.5 | 0.442 | 0.01147 | -0.104 | 38.521
-1 | 0.507 | 0.01165 | -0.105 | 43.471
-0.5 | 0.571 | 0.01183 | -0.105 | 48.267
0 | 0.614 | 0.01285 | -0.106 | 47.77
0.5 | 0.675 | 0.01312 | -0.106 | 51.49
1 | 0.737 | 0.01345 | -0.107 | 54.758
1.5 | 0.798 | 0.01382 | -0.108 | 57.734
2 | 0.859 | 0.01412 | -0.108 | 60.787
2.5 | 0.919 | 0.01449 | -0.109 | 63.453
3 | 0.98 | 0.01494 | -0.109 | 65.557
3.5 | 1.04 | 0.01535 | -0.11 | 67.739
4 | 1.1 | 0.01586 | -0.111 | 69.339
4.5 | 1.159 | 0.01638 | -0.111 | 70.761
5 | 1.219 | 0.0169 | -0.112 | 72.117
5.5 | 1.278 | 0.01749 | -0.112 | 73.032
6 | 1.336 | 0.01813 | -0.113 | 73.692
6.5 | 1.376 | 0.01879 | -0.113 | 73.252
7 | 1.429 | 0.01955 | -0.114 | 73.063
7.5 | 1.479 | 0.02038 | -0.114 | 72.602
8 | 1.529 | 0.02125 | -0.115 | 71.935
8.5 | 1.576 | 0.02224 | -0.115 | 70.857
9 | 1.62 | 0.02324 | -0.116 | 69.718
9.5 | 1.663 | 0.03677 | -0.116 | 45.223
10 | 1.701 | 0.03866 | -0.117 | 43.982
10.5 | 1.734 | 0.04075 | -0.117 | 42.563
11 | 1.764 | 0.04276 | -0.118 | 41.265
11.5 | 1.79 | 0.04507 | -0.118 | 39.716
12 | 1.811 | 0.04756 | -0.118 | 38.074
12.5 | 1.827 | 0.0502 | -0.119 | 36.383
13 | 1.835 | 0.05289 | -0.119 | 34.7
13.5 | 1.835 | 0.05594 | -0.12 | 32.797
14 | 1.827 | 0.0595 | -0.12 | 30.701
14.5 | 1.811 | 0.06316 | -0.12 | 28.671
15 | 1.786 | 0.06704 | -0.12 | 26.646
15.5 | 1.752 | 0.07177 | -0.12 | 24.414
16 | 1.5 | 0.13711 | -0.066 | 10.943
16.5 | 1.459 | 0.14631 | -0.058 | 9.975
17 | 1.405 | 0.15819 | -0.053 | 8.883
17.5 | 1.343 | 0.16639 | -0.052 | 8.071
18 | 1.274 | 0.18223 | -0.052 | 6.992

## 22. Re 250k Mach 0.25 (2)
BIGFOIL.COM POLAR EXPORT
NACA64-719 a=0.6
NACA64-719 a=0.6 |  |  |  | Cl Max: | 1.4541 | at alpha= | 10 | deg
XFOIL ncrit=9 |  |  |  | L/D Max: | 56.256 | at alpha= | 6 | deg
Re: | 250000 |  |  | Cd Min: | 0.14117 | at alpha= | -15 | deg
Mach: | 0.25 |  |  | Cl=0 at alpha= | -5.0159 | deg
|  |  |  | @ Cl=0.1, Cd= | 0.01578
|  |  |  | @ Cl=0.4, Cd= | 0.016897
|  |  |  | @ Cl=0.6, Cd= | 0.0171
alpha (deg) | Cl | Cd | Cm | Cl/Cd
-15 | -0.1832 | 0.14117 | -0.0776 | -1.2977
-14.5 | -0.1638 | 0.13599 | -0.0801 | -1.2045
-14 | -0.1604 | 0.12806 | -0.085 | -1.2525
-13.5 | -0.1357 | 0.12286 | -0.0867 | -1.1045
-13 | -0.1657 | 0.11276 | -0.0953 | -1.4695
-12.5 | -0.1272 | 0.10831 | -0.0949 | -1.1744
-12 | -0.1073 | 0.10306 | -0.0969 | -1.0411
-11.5 | -0.1465 | 0.09081 | -0.1062 | -1.6133
-11 | -0.3575 | 0.0516 | -0.1302 | -6.9283
-10.5 | -0.3855 | 0.04546 | -0.1303 | -8.48
-10 | -0.4071 | 0.0409 | -0.1264 | -9.9535
-9.5 | -0.4007 | 0.0364 | -0.1243 | -11.0082
-9 | -0.377 | 0.03246 | -0.1221 | -11.6143
-8.5 | -0.3412 | 0.02944 | -0.1202 | -11.5897
-8 | -0.2972 | 0.02673 | -0.1194 | -11.1186
-7.5 | -0.2476 | 0.02471 | -0.1185 | -10.0202
-7 | -0.1978 | 0.02329 | -0.1176 | -8.4929
-6.5 | -0.1468 | 0.02203 | -0.1167 | -6.6636
-6 | -0.0969 | 0.02048 | -0.1155 | -4.7314
-5.5 | -0.0487 | 0.01984 | -0.1146 | -2.4546
-5 | 0.0016 | 0.01867 | -0.1137 | 0.085699
-4.5 | 0.0505 | 0.01772 | -0.113 | 2.8499
-4 | 0.0951 | 0.01581 | -0.1125 | 6.0152
-3.5 | 0.1519 | 0.01546 | -0.1121 | 9.8254
-3 | 0.2043 | 0.01609 | -0.1113 | 12.6973
-2.5 | 0.2645 | 0.01626 | -0.1112 | 16.2669
-2 | 0.3194 | 0.01674 | -0.1106 | 19.08
-1.5 | 0.3753 | 0.01694 | -0.1102 | 22.1547
-1 | 0.438 | 0.01683 | -0.1108 | 26.025
-0.5 | 0.486 | 0.0172 | -0.1098 | 28.2558
0 | 0.5474 | 0.0171 | -0.1108 | 32.0117
0.5 | 0.6047 | 0.0171 | -0.1112 | 35.3626
1 | 0.6549 | 0.01747 | -0.1107 | 37.4871
1.5 | 0.7178 | 0.01736 | -0.1119 | 41.3479
2 | 0.7644 | 0.01797 | -0.1109 | 42.5376
2.5 | 0.8166 | 0.01826 | -0.1106 | 44.7207
3 | 0.8808 | 0.01824 | -0.1119 | 48.2895
3.5 | 0.9122 | 0.01942 | -0.1088 | 46.9722
4 | 0.9634 | 0.01978 | -0.1083 | 48.7058
4.5 | 1.0288 | 0.01979 | -0.1097 | 51.9859
5 | 1.0247 | 0.02195 | -0.1014 | 46.6834
5.5 | 1.0838 | 0.02175 | -0.1014 | 49.8299
6 | 1.178 | 0.02094 | -0.1069 | 56.256
6.5 | 1.1358 | 0.02438 | -0.0941 | 46.5874
7 | 1.2357 | 0.02323 | -0.0998 | 53.1941
7.5 | 1.185 | 0.02778 | -0.0874 | 42.6566
8 | 1.3115 | 0.0247 | -0.0948 | 53.0972
8.5 | 1.2847 | 0.02818 | -0.0855 | 45.5891
9 | 1.296 | 0.03012 | -0.0808 | 43.0279
9.5 | 1.4266 | 0.02565 | -0.0869 | 55.6179
10 | 1.4541 | 0.02628 | -0.0832 | 55.3311
10.5 | 1.4301 | 0.02991 | -0.0754 | 47.8134
11 | 1.426 | 0.03293 | -0.0702 | 43.304
11.5 | 1.4278 | 0.0363 | -0.0661 | 39.3333
12 | 1.4215 | 0.04083 | -0.0622 | 34.8151
12.5 | 1.424 | 0.04486 | -0.0591 | 31.7432
13 | 1.411 | 0.05055 | -0.0557 | 27.913
13.5 | 1.3899 | 0.05765 | -0.053 | 24.1093
14 | 1.3674 | 0.0655 | -0.0512 | 20.8763
14.5 | 1.3473 | 0.07363 | -0.0503 | 18.2982
15 | 1.3321 | 0.08165 | -0.05 | 16.3148

## 23. Re 250k Mach 0.50 (1)
BIGFOIL.COM POLAR EXPORT
NACA64-719 a=0.6
NACA64-719 a=0.6 |  |  |  | Cl Max: | 1.736 | at alpha= | 9.5 | deg
JavaFoil+Calcfoil stall+Eppler ext transition |  |  |  | L/D Max: | 65.996 | at alpha= | 6 | deg
Re: | 250000 |  |  | Cd Min: | 0.01223 | at alpha= | -2.5 | deg
Mach: | 0.5 |  |  | Cl=0 at alpha= | -4.9071 | deg
|  |  |  | @ Cl=0.1, Cd= | 0.015103
|  |  |  | @ Cl=0.4, Cd= | 0.012356
|  |  |  | @ Cl=0.6, Cd= | 0.013054
alpha (deg) | Cl | Cd | Cm | Cl/Cd
-20 | -0.87 | 0.2664 | -0.049 | -3.265
-19.5 | -0.841 | 0.26177 | -0.049 | -3.214
-19 | -0.813 | 0.25778 | -0.05 | -3.154
-18.5 | -0.785 | 0.25343 | -0.05 | -3.096
-18 | -0.756 | 0.24077 | -0.05 | -3.141
-17.5 | -0.726 | 0.23069 | -0.049 | -3.146
-17 | -0.697 | 0.22769 | -0.048 | -3.062
-16.5 | -0.669 | 0.2132 | -0.049 | -3.136
-16 | -0.64 | 0.21033 | -0.049 | -3.043
-15.5 | -0.611 | 0.2068 | -0.049 | -2.956
-15 | -0.582 | 0.20186 | -0.048 | -2.882
-14.5 | -0.553 | 0.19212 | -0.047 | -2.876
-14 | -0.524 | 0.19254 | -0.047 | -2.721
-13.5 | -0.495 | 0.18175 | -0.047 | -2.725
-13 | -0.467 | 0.17848 | -0.047 | -2.614
-12.5 | -0.438 | 0.17479 | -0.047 | -2.505
-12 | -0.409 | 0.16099 | -0.045 | -2.538
-11.5 | -0.379 | 0.15539 | -0.043 | -2.442
-11 | -0.351 | 0.1449 | -0.044 | -2.42
-10.5 | -0.321 | 0.1143 | -0.024 | -2.807
-10 | -0.292 | 0.11183 | -0.024 | -2.613
-9.5 | -0.39 | 0.07598 |  | -5.131
-9 | -0.4 | 0.06383 | -0.023 | -6.264
-8.5 | -0.37 | 0.06418 | -0.054 | -5.771
-8 | -0.33 | 0.05775 | -0.058 | -5.709
-7.5 | -0.281 | 0.05469 | -0.05 | -5.131
-7 | -0.23 | 0.05106 | -0.051 | -4.513
-6.5 | -0.178 | 0.04789 | -0.054 | -3.713
-6 | -0.124 | 0.04434 | -0.059 | -2.789
-5.5 | -0.08 | 0.01688 | -0.105 | -4.751
-5 | -0.013 | 0.01589 | -0.107 | -0.788
-4.5 | 0.057 | 0.01527 | -0.109 | 3.762
-4 | 0.129 | 0.01499 | -0.111 | 8.628
-3.5 | 0.203 | 0.01426 | -0.112 | 14.208
-3 | 0.275 | 0.01421 | -0.113 | 19.355
-2.5 | 0.349 | 0.01223 | -0.114 | 28.553
-2 | 0.422 | 0.01241 | -0.114 | 33.973
-1.5 | 0.494 | 0.01263 | -0.115 | 39.122
-1 | 0.566 | 0.01291 | -0.116 | 43.878
-0.5 | 0.639 | 0.01322 | -0.117 | 48.321
0 | 0.681 | 0.01463 | -0.117 | 46.553
0.5 | 0.749 | 0.01501 | -0.118 | 49.915
1 | 0.817 | 0.01541 | -0.119 | 53.029
1.5 | 0.885 | 0.01595 | -0.119 | 55.504
2 | 0.953 | 0.01642 | -0.12 | 58.027
2.5 | 1.02 | 0.01697 | -0.121 | 60.11
3 | 1.087 | 0.01753 | -0.121 | 61.986
3.5 | 1.153 | 0.01818 | -0.122 | 63.442
4 | 1.22 | 0.01886 | -0.122 | 64.669
4.5 | 1.285 | 0.01969 | -0.123 | 65.287
5 | 1.351 | 0.02047 | -0.123 | 65.995
5.5 | 1.416 | 0.02146 | -0.124 | 65.984
6 | 1.481 | 0.02244 | -0.125 | 65.996
6.5 | 1.514 | 0.02353 | -0.125 | 64.344
7 | 1.566 | 0.02468 | -0.126 | 63.463
7.5 | 1.614 | 0.02601 | -0.126 | 62.07
8 | 1.657 | 0.02753 | -0.126 | 60.194
8.5 | 1.699 | 0.04499 | -0.127 | 37.757
9 | 1.727 | 0.04824 | -0.128 | 35.801
9.5 | 1.736 | 0.05206 | -0.128 | 33.351
10 | 1.722 | 0.05626 | -0.129 | 30.604
10.5 | 1.665 | 0.06061 | -0.129 | 27.468
11 | 1.292 | 0.09081 | -0.058 | 14.229
11.5 | 0.918 | 0.13002 | -0.045 | 7.064
12 | 0.946 | 0.1542 | -0.05 | 6.133
12.5 | 0.974 | 0.16596 | -0.059 | 5.869
13 | 1.001 | 0.16988 | -0.059 | 5.891
13.5 | 1.028 | 0.17567 | -0.061 | 5.85
14 | 1.056 | 0.19801 | -0.066 | 5.332
14.5 | 1.083 | 0.19863 | -0.068 | 5.45

## 24. Re 250k Mach 0.50 (2)
BIGFOIL.COM POLAR EXPORT
NACA64-719 a=0.6
NACA64-719 a=0.6 |  |  |  | Cl Max: | 0.4273 | at alpha= | 0.5 | deg
XFOIL ncrit=9 |  |  |  | L/D Max: | 15.6 | at alpha= | -2 | deg
Re: | 250000 |  |  | Cd Min: | 0.22571 | at alpha= | -20 | deg
Mach: | 0.5 |  |  | Cl=0 at alpha= | -4.8729 | deg
|  |  |  | @ Cl=0.1, Cd= | 0.021034
|  |  |  | @ Cl=0.4, Cd= | 0.027977
|  |  |  | @ Cl=0.6, Cd= | 0.02775
alpha (deg) | Cl | Cd | Cm | Cl/Cd
-20 | -0.3249 | 0.22571 | -0.0431 | -1.4395
-19.5 | -0.3097 | 0.21866 | -0.0482 | -1.4164
-19 | -0.285 | 0.21077 | -0.0529 | -1.3522
-18.5 | -0.2602 | 0.20407 | -0.0565 | -1.2751
-18 | -0.2399 | 0.19696 | -0.0611 | -1.218
-17 | -0.1963 | 0.18262 | -0.0696 | -1.0749
-16.5 | -0.1834 | 0.17472 | -0.0751 | -1.0497
-16 | -0.1551 | 0.16807 | -0.0785 | -0.92283
-15.5 | -0.1393 | 0.16048 | -0.0827 | -0.86802
-14.5 | -0.0999 | 0.14717 | -0.0907 | -0.67881
-14 | -0.0864 | 0.13998 | -0.0949 | -0.61723
-13.5 | -0.0644 | 0.13404 | -0.0972 | -0.48045
-13 | -0.0722 | 0.12668 | -0.1045 | -0.56994
-12.5 | -0.0331 | 0.12059 | -0.1054 | -0.27448
-12 | -0.0171 | 0.11464 | -0.1081 | -0.14916
-11.5 | -0.0319 | 0.10646 | -0.1154 | -0.29964
-11 | 0.0063 | 0.10131 | -0.1156 | 0.062185
-10 | -0.0204 | 0.07857 | -0.128 | -0.25964
-9.5 | -0.0299 | 0.06895 | -0.1337 | -0.43365
-9 | -0.101 | 0.05263 | -0.1454 | -1.9191
-8.5 | -0.1503 | 0.04367 | -0.1504 | -3.4417
-8 | -0.1779 | 0.03853 | -0.1501 | -4.6172
-7.5 | -0.1922 | 0.03486 | -0.1453 | -5.5135
-7 | -0.1829 | 0.03171 | -0.1415 | -5.7679
-6.5 | -0.1484 | 0.02831 | -0.1383 | -5.242
-6 | -0.1105 | 0.0265 | -0.1349 | -4.1698
-5.5 | -0.0563 | 0.02428 | -0.1327 | -2.3188
-5 | -0.0138 | 0.0234 | -0.1293 | -0.58974
-4.5 | 0.0405 | 0.02188 | -0.127 | 1.851
-4 | 0.0802 | 0.02146 | -0.1235 | 3.7372
-3.5 | 0.1346 | 0.02029 | -0.122 | 6.6338
-3 | 0.1697 | 0.01889 | -0.1193 | 8.9836
-2.5 | 0.227 | 0.01933 | -0.1172 | 11.7434
-2 | 0.3042 | 0.0195 | -0.1176 | 15.6
-1.5 | 0.3172 | 0.0215 | -0.1103 | 14.7535
-1 | 0.3099 | 0.02385 | -0.1006 | 12.9937
-0.5 | 0.2941 | 0.02795 | -0.0922 | 10.5224
0 | 0.3529 | 0.02837 | -0.0909 | 12.4392
0.5 | 0.4273 | 0.02775 | -0.0916 | 15.3982

## 25. Re 500k Mach 0.00 (1)
BIGFOIL.COM POLAR EXPORT
NACA64-719 a=0.6
NACA64-719 a=0.6 |  |  |  | Cl Max: | 1.89 | at alpha= | 15 | deg
JavaFoil+Calcfoil stall+Eppler ext transition |  |  |  | L/D Max: | 98.96 | at alpha= | 7 | deg
Re: | 500000 |  |  | Cd Min: | 0.00868 | at alpha= | -2.5 | deg
Mach: | 0 |  |  | Cl=0 at alpha= | -4.9113 | deg
|  |  |  | @ Cl=0.1, Cd= | 0.010669
|  |  |  | @ Cl=0.4, Cd= | 0.0088933
|  |  |  | @ Cl=0.6, Cd= | 0.00973
alpha (deg) | Cl | Cd | Cm | Cl/Cd
-20 | -0.723 | 0.18922 | -0.039 | -3.823
-19.5 | -0.735 | 0.1766 | -0.04 | -4.163
-19 | -0.745 | 0.16681 | -0.041 | -4.467
-18.5 | -0.754 | 0.16003 | -0.041 | -4.71
-18 | -0.759 | 0.15534 | -0.041 | -4.888
-17.5 | -0.764 | 0.14651 | -0.041 | -5.212
-17 | -0.766 | 0.13835 | -0.043 | -5.539
-16.5 | -0.766 | 0.13037 | -0.044 | -5.875
-16 | -0.763 | 0.12268 | -0.044 | -6.218
-15.5 | -0.757 | 0.1171 | -0.045 | -6.463
-15 | -0.748 | 0.10887 | -0.046 | -6.873
-14.5 | -0.737 | 0.10226 | -0.047 | -7.203
-14 | -0.722 | 0.09601 | -0.049 | -7.516
-13.5 | -0.704 | 0.08974 | -0.05 | -7.841
-13 | -0.681 | 0.08594 | -0.051 | -7.93
-12.5 | -0.659 | 0.07851 | -0.054 | -8.391
-12 | -0.633 | 0.07189 | -0.057 | -8.805
-11.5 | -0.61 | 0.06134 | -0.063 | -9.95
-11 | -0.618 | 0.03387 | -0.078 | -18.249
-10.5 | -0.587 | 0.02785 | -0.081 | -21.061
-10 | -0.546 | 0.02501 | -0.082 | -21.848
-9.5 | -0.508 | 0.0207 | -0.085 | -24.548
-9 | -0.468 | 0.01626 | -0.088 | -28.785
-8.5 | -0.419 | 0.01455 | -0.09 | -28.805
-8 | -0.366 | 0.01355 | -0.092 | -27.027
-7.5 | -0.311 | 0.01234 | -0.094 | -25.224
-7 | -0.256 | 0.01185 | -0.096 | -21.6
-6.5 | -0.196 | 0.01146 | -0.096 | -17.066
-6 | -0.135 | 0.01121 | -0.097 | -12.008
-5.5 | -0.073 | 0.01101 | -0.098 | -6.639
-5 | -0.011 | 0.01086 | -0.099 | -1.035
-4.5 | 0.051 | 0.01044 | -0.099 | 4.879
-4 | 0.113 | 0.01073 | -0.099 | 10.572
-3.5 | 0.176 | 0.0106 | -0.1 | 16.598
-3 | 0.239 | 0.01058 | -0.1 | 22.573
-2.5 | 0.302 | 0.00868 | -0.101 | 34.843
-2 | 0.365 | 0.00881 | -0.102 | 41.444
-1.5 | 0.428 | 0.00896 | -0.102 | 47.777
-1 | 0.49 | 0.00911 | -0.103 | 53.848
-0.5 | 0.553 | 0.00926 | -0.103 | 59.742
0 | 0.602 | 0.00975 | -0.104 | 61.763
0.5 | 0.662 | 0.00996 | -0.105 | 66.492
1 | 0.722 | 0.01021 | -0.105 | 70.724
1.5 | 0.782 | 0.01046 | -0.106 | 74.775
2 | 0.842 | 0.01069 | -0.106 | 78.739
2.5 | 0.901 | 0.01094 | -0.107 | 82.368
3 | 0.96 | 0.01122 | -0.107 | 85.543
3.5 | 1.019 | 0.01149 | -0.108 | 88.683
4 | 1.078 | 0.01184 | -0.109 | 91.073
4.5 | 1.136 | 0.01216 | -0.109 | 93.482
5 | 1.195 | 0.01253 | -0.11 | 95.314
5.5 | 1.253 | 0.01288 | -0.11 | 97.244
6 | 1.311 | 0.01329 | -0.111 | 98.626
6.5 | 1.352 | 0.01372 | -0.111 | 98.574
7 | 1.404 | 0.01419 | -0.112 | 98.96
7.5 | 1.456 | 0.01472 | -0.112 | 98.891
8 | 1.506 | 0.01527 | -0.113 | 98.603
8.5 | 1.554 | 0.01588 | -0.113 | 97.842
9 | 1.6 | 0.01653 | -0.114 | 96.805
9.5 | 1.643 | 0.01722 | -0.114 | 95.449
10 | 1.672 | 0.03113 | -0.114 | 53.718
10.5 | 1.71 | 0.03273 | -0.114 | 52.253
11 | 1.745 | 0.03402 | -0.115 | 51.292
11.5 | 1.777 | 0.0358 | -0.115 | 49.644
12 | 1.807 | 0.03755 | -0.116 | 48.108
12.5 | 1.833 | 0.03948 | -0.116 | 46.415
13 | 1.854 | 0.04152 | -0.116 | 44.659
13.5 | 1.869 | 0.04357 | -0.117 | 42.909
14 | 1.881 | 0.04591 | -0.117 | 40.963
14.5 | 1.888 | 0.04848 | -0.118 | 38.938
15 | 1.89 | 0.05112 | -0.118 | 36.982
15.5 | 1.889 | 0.05353 | -0.118 | 35.287
16 | 1.883 | 0.0565 | -0.119 | 33.332
16.5 | 1.873 | 0.05954 | -0.119 | 31.461
17 | 1.853 | 0.06281 | -0.119 | 29.494
17.5 | 1.825 | 0.06651 | -0.119 | 27.445
18 | 1.794 | 0.07004 | -0.12 | 25.61
18.5 | 1.758 | 0.07449 | -0.12 | 23.599
19 | 1.718 | 0.07911 | -0.12 | 21.717
19.5 | 1.67 | 0.08544 | -0.119 | 19.55
20 | 1.621 | 0.09304 | -0.118 | 17.422

## 26. Re 500k Mach 0.00 (2)
BIGFOIL.COM POLAR EXPORT
NACA64-719 a=0.6
NACA64-719 a=0.6 |  |  |  | Cl Max: | 1.5003 | at alpha= | 11 | deg
XFOIL ncrit=9 |  |  |  | L/D Max: | 110.363 | at alpha= | 7.5 | deg
Re: | 500000 |  |  | Cd Min: | 0.17407 | at alpha= | -18 | deg
Mach: | 0 |  |  | Cl=0 at alpha= | -5.0366 | deg
|  |  |  | @ Cl=0.1, Cd= | 0.01092
|  |  |  | @ Cl=0.4, Cd= | 0.01002
|  |  |  | @ Cl=0.6, Cd= | 0.010269
alpha (deg) | Cl | Cd | Cm | Cl/Cd
-18 | -0.3002 | 0.17407 | -0.0466 | -1.7246
-17.5 | -0.32 | 0.1563 | -0.0536 | -2.0473
-16.5 | -0.2675 | 0.15069 | -0.059 | -1.7752
-15.5 | -0.6045 | 0.0617 | -0.1076 | -9.7974
-15 | -0.6553 | 0.05046 | -0.1141 | -12.9865
-14.5 | -0.6714 | 0.04447 | -0.1169 | -15.0978
-14 | -0.6862 | 0.03887 | -0.1185 | -17.6537
-13.5 | -0.6933 | 0.03491 | -0.1185 | -19.8596
-13 | -0.6968 | 0.03228 | -0.1162 | -21.5861
-12.5 | -0.6799 | 0.02926 | -0.1142 | -23.2365
-12 | -0.6539 | 0.02781 | -0.1121 | -23.5131
-11.5 | -0.6205 | 0.0267 | -0.1107 | -23.2397
-11 | -0.5837 | 0.02511 | -0.1097 | -23.2457
-10.5 | -0.5439 | 0.024 | -0.1086 | -22.6625
-10 | -0.4995 | 0.02181 | -0.1083 | -22.9023
-9.5 | -0.4526 | 0.02074 | -0.108 | -21.8226
-9 | -0.4043 | 0.01956 | -0.1077 | -20.6697
-8.5 | -0.3551 | 0.01847 | -0.1073 | -19.2258
-8 | -0.3081 | 0.01707 | -0.1068 | -18.0492
-7.5 | -0.2588 | 0.01607 | -0.1065 | -16.1045
-7 | -0.2075 | 0.01529 | -0.1064 | -13.571
-6.5 | -0.1564 | 0.01451 | -0.1062 | -10.7788
-6 | -0.1045 | 0.0137 | -0.1063 | -7.6277
-5.5 | -0.0506 | 0.01305 | -0.1065 | -3.8774
-5 | 0.004 | 0.0125 | -0.1068 | 0.32
-4.5 | 0.0584 | 0.01178 | -0.1072 | 4.9576
-4 | 0.1111 | 0.01069 | -0.1078 | 10.3929
-3.5 | 0.1634 | 0.00972 | -0.1082 | 16.8107
-3 | 0.2216 | 0.00971 | -0.1088 | 22.8218
-2.5 | 0.2804 | 0.00981 | -0.1095 | 28.5831
-2 | 0.3383 | 0.00988 | -0.1101 | 34.2409
-1.5 | 0.3967 | 0.01001 | -0.1107 | 39.6304
-1 | 0.4538 | 0.01018 | -0.1111 | 44.5776
-0.5 | 0.5117 | 0.01023 | -0.1117 | 50.0196
0 | 0.5696 | 0.01029 | -0.1125 | 55.3547
0.5 | 0.6266 | 0.01025 | -0.1131 | 61.1317
1 | 0.6844 | 0.01035 | -0.1138 | 66.1256
1.5 | 0.7408 | 0.01044 | -0.1144 | 70.9579
2 | 0.7976 | 0.01051 | -0.115 | 75.8896
2.5 | 0.8536 | 0.01068 | -0.1155 | 79.9251
3 | 0.9089 | 0.01079 | -0.116 | 84.2354
3.5 | 0.966 | 0.01101 | -0.1167 | 87.7384
4 | 1.0196 | 0.0112 | -0.1169 | 91.0357
4.5 | 1.0737 | 0.0114 | -0.1171 | 94.1842
5 | 1.1298 | 0.01162 | -0.1178 | 97.2289
5.5 | 1.1804 | 0.01185 | -0.1175 | 99.6118
6 | 1.2308 | 0.01197 | -0.1171 | 102.8237
6.5 | 1.2792 | 0.01205 | -0.1161 | 106.1577
7 | 1.3259 | 0.01207 | -0.1149 | 109.8509
7.5 | 1.3685 | 0.0124 | -0.1132 | 110.3629
8 | 1.4078 | 0.01276 | -0.1109 | 110.3292
8.5 | 1.4269 | 0.01332 | -0.1052 | 107.1246
9 | 1.4471 | 0.01414 | -0.1002 | 102.3409
9.5 | 1.4641 | 0.01529 | -0.0954 | 95.7554
10 | 1.4822 | 0.0167 | -0.0911 | 88.7545
10.5 | 1.4961 | 0.01853 | -0.0868 | 80.7393
11 | 1.5003 | 0.0211 | -0.0818 | 71.1043
11.5 | 1.4831 | 0.02526 | -0.0754 | 58.7134
12 | 1.4554 | 0.03081 | -0.069 | 47.2379
12.5 | 1.4327 | 0.03669 | -0.0641 | 39.0488
13 | 1.4123 | 0.04297 | -0.0602 | 32.8671
13.5 | 1.3974 | 0.04923 | -0.0574 | 28.3851
14 | 1.385 | 0.05565 | -0.0554 | 24.8877
14.5 | 1.3795 | 0.06168 | -0.054 | 22.3654
15 | 1.376 | 0.06774 | -0.0531 | 20.313
15.5 | 1.3731 | 0.07396 | -0.0527 | 18.5654
16 | 1.3704 | 0.08038 | -0.0525 | 17.049

## 27. Re 500k Mach 0.10 (1)
BIGFOIL.COM POLAR EXPORT
NACA64-719 a=0.6
NACA64-719 a=0.6 |  |  |  | Cl Max: | 1.881 | at alpha= | 14.5 | deg
JavaFoil+Calcfoil stall+Eppler ext transition |  |  |  | L/D Max: | 98.457 | at alpha= | 7 | deg
Re: | 500000 |  |  | Cd Min: | 0.00871 | at alpha= | -2.5 | deg
Mach: | 0.1 |  |  | Cl=0 at alpha= | -4.9113 | deg
|  |  |  | @ Cl=0.1, Cd= | 0.010688
|  |  |  | @ Cl=0.4, Cd= | 0.0089086
|  |  |  | @ Cl=0.6, Cd= | 0.00973
alpha (deg) | Cl | Cd | Cm | Cl/Cd
-20 | -0.682 | 0.18876 | -0.039 | -3.611
-19.5 | -0.696 | 0.17967 | -0.04 | -3.876
-19 | -0.71 | 0.16988 | -0.04 | -4.178
-18.5 | -0.722 | 0.1622 | -0.041 | -4.448
-18 | -0.731 | 0.15493 | -0.042 | -4.721
-17.5 | -0.739 | 0.14665 | -0.042 | -5.038
-17 | -0.744 | 0.14105 | -0.043 | -5.274
-16.5 | -0.747 | 0.13259 | -0.043 | -5.631
-16 | -0.746 | 0.12427 | -0.044 | -6.006
-15.5 | -0.743 | 0.11847 | -0.045 | -6.273
-15 | -0.737 | 0.11088 | -0.046 | -6.645
-14.5 | -0.727 | 0.10394 | -0.047 | -6.997
-14 | -0.714 | 0.0975 | -0.048 | -7.327
-13.5 | -0.698 | 0.09111 | -0.05 | -7.659
-13 | -0.677 | 0.08639 | -0.05 | -7.839
-12.5 | -0.655 | 0.07999 | -0.053 | -8.194
-12 | -0.63 | 0.0736 | -0.056 | -8.562
-11.5 | -0.601 | 0.06814 | -0.058 | -8.825
-11 | -0.613 | 0.03676 | -0.077 | -16.678
-10.5 | -0.586 | 0.02885 | -0.081 | -20.3
-10 | -0.546 | 0.02564 | -0.082 | -21.315
-9.5 | -0.508 | 0.02145 | -0.085 | -23.672
-9 | -0.468 | 0.01676 | -0.088 | -27.899
-8.5 | -0.42 | 0.01481 | -0.091 | -28.346
-8 | -0.367 | 0.01378 | -0.092 | -26.634
-7.5 | -0.312 | 0.012 | -0.094 | -26.015
-7 | -0.257 | 0.01195 | -0.096 | -21.506
-6.5 | -0.196 | 0.0116 | -0.097 | -16.939
-6 | -0.135 | 0.01125 | -0.098 | -12.016
-5.5 | -0.073 | 0.01113 | -0.098 | -6.6
-5 | -0.011 | 0.01096 | -0.099 | -1.031
-4.5 | 0.051 | 0.01047 | -0.099 | 4.89
-4 | 0.114 | 0.01075 | -0.1 | 10.602
-3.5 | 0.177 | 0.0107 | -0.1 | 16.534
-3 | 0.24 | 0.0106 | -0.101 | 22.631
-2.5 | 0.304 | 0.00871 | -0.101 | 34.917
-2 | 0.367 | 0.00883 | -0.102 | 41.553
-1.5 | 0.43 | 0.00898 | -0.103 | 47.891
-1 | 0.493 | 0.00914 | -0.103 | 53.962
-0.5 | 0.556 | 0.00929 | -0.104 | 59.831
0 | 0.605 | 0.00978 | -0.104 | 61.796
0.5 | 0.665 | 0.01 | -0.105 | 66.495
1 | 0.725 | 0.01027 | -0.106 | 70.613
1.5 | 0.785 | 0.01052 | -0.106 | 74.645
2 | 0.845 | 0.01075 | -0.107 | 78.634
2.5 | 0.905 | 0.011 | -0.107 | 82.245
3 | 0.965 | 0.01128 | -0.108 | 85.477
3.5 | 1.024 | 0.0116 | -0.109 | 88.242
4 | 1.083 | 0.0119 | -0.109 | 90.962
4.5 | 1.142 | 0.01223 | -0.11 | 93.351
5 | 1.2 | 0.01262 | -0.11 | 95.122
5.5 | 1.258 | 0.01298 | -0.111 | 96.957
6 | 1.317 | 0.0134 | -0.111 | 98.258
6.5 | 1.358 | 0.01384 | -0.112 | 98.13
7 | 1.411 | 0.01433 | -0.112 | 98.457
7.5 | 1.462 | 0.01485 | -0.113 | 98.431
8 | 1.512 | 0.01541 | -0.113 | 98.098
8.5 | 1.56 | 0.01603 | -0.114 | 97.32
9 | 1.606 | 0.0167 | -0.114 | 96.199
9.5 | 1.649 | 0.0174 | -0.115 | 94.79
10 | 1.678 | 0.03158 | -0.114 | 53.121
10.5 | 1.715 | 0.03319 | -0.115 | 51.673
11 | 1.749 | 0.0345 | -0.115 | 50.705
11.5 | 1.781 | 0.03628 | -0.116 | 49.093
12 | 1.809 | 0.03811 | -0.116 | 47.474
12.5 | 1.834 | 0.04017 | -0.117 | 45.662
13 | 1.854 | 0.04214 | -0.117 | 43.996
13.5 | 1.868 | 0.04443 | -0.117 | 42.036
14 | 1.877 | 0.04674 | -0.118 | 40.153
14.5 | 1.881 | 0.04943 | -0.118 | 38.055
15 | 1.881 | 0.05201 | -0.118 | 36.163
15.5 | 1.877 | 0.05478 | -0.119 | 34.257
16 | 1.867 | 0.05792 | -0.119 | 32.239
16.5 | 1.853 | 0.06104 | -0.119 | 30.365
17 | 1.828 | 0.06436 | -0.12 | 28.408
17.5 | 1.796 | 0.06823 | -0.12 | 26.318
18 | 1.758 | 0.07248 | -0.12 | 24.26
18.5 | 1.717 | 0.07683 | -0.12 | 22.345
19 | 1.668 | 0.08232 | -0.12 | 20.269
19.5 | 1.614 | 0.09048 | -0.119 | 17.837

## 28. Re 500k Mach 0.10 (2)
BIGFOIL.COM POLAR EXPORT
NACA64-719 a=0.6
NACA64-719 a=0.6 |  |  |  | Cl Max: | 1.4985 | at alpha= | 11 | deg
XFOIL ncrit=9 |  |  |  | L/D Max: | 109.435 | at alpha= | 8 | deg
Re: | 500000 |  |  | Cd Min: | 0.16726 | at alpha= | -18 | deg
Mach: | 0.1 |  |  | Cl=0 at alpha= | -5.0389 | deg
|  |  |  | @ Cl=0.1, Cd= | 0.011074
|  |  |  | @ Cl=0.4, Cd= | 0.010072
|  |  |  | @ Cl=0.6, Cd= | 0.010331
alpha (deg) | Cl | Cd | Cm | Cl/Cd
-18 | -0.3209 | 0.16726 | -0.0486 | -1.9186
-17.5 | -0.2984 | 0.16315 | -0.0517 | -1.829
-17 | -0.3021 | 0.15145 | -0.0576 | -1.9947
-16.5 | -0.2671 | 0.15083 | -0.0594 | -1.7709
-16 | -0.1843 | 0.14118 | -0.053 | -1.3054
-15 | -0.5882 | 0.0585 | -0.1107 | -10.0547
-14.5 | -0.6274 | 0.04917 | -0.1162 | -12.7598
-14 | -0.6539 | 0.04198 | -0.1191 | -15.5765
-13.5 | -0.668 | 0.03701 | -0.12 | -18.0492
-13 | -0.6759 | 0.03365 | -0.119 | -20.0862
-12.5 | -0.6655 | 0.03027 | -0.1172 | -21.9855
-12 | -0.647 | 0.02866 | -0.1143 | -22.575
-11.5 | -0.6159 | 0.0275 | -0.1127 | -22.3964
-11 | -0.5818 | 0.02575 | -0.1114 | -22.5942
-10.5 | -0.5437 | 0.02442 | -0.1101 | -22.2645
-10 | -0.5004 | 0.02224 | -0.1096 | -22.5
-9.5 | -0.4536 | 0.0211 | -0.1092 | -21.4976
-9 | -0.4054 | 0.01986 | -0.1088 | -20.4129
-8.5 | -0.3563 | 0.01869 | -0.1084 | -19.0637
-8 | -0.3084 | 0.01732 | -0.1078 | -17.806
-7.5 | -0.2595 | 0.01623 | -0.1075 | -15.9889
-7 | -0.2081 | 0.01542 | -0.1073 | -13.4955
-6.5 | -0.1562 | 0.0147 | -0.1071 | -10.6259
-6 | -0.1049 | 0.01379 | -0.1071 | -7.607
-5.5 | -0.0504 | 0.01317 | -0.1072 | -3.8269
-4.5 | 0.0589 | 0.01186 | -0.1079 | 4.9663
-4 | 0.1122 | 0.01084 | -0.1084 | 10.3506
-3.5 | 0.1642 | 0.00975 | -0.1089 | 16.841
-3 | 0.2229 | 0.00973 | -0.1094 | 22.9085
-2.5 | 0.2818 | 0.00984 | -0.1101 | 28.6382
-2 | 0.3403 | 0.00991 | -0.1107 | 34.3391
-1.5 | 0.3991 | 0.01007 | -0.1113 | 39.6326
-1 | 0.4564 | 0.01023 | -0.1117 | 44.6139
-0.5 | 0.5147 | 0.01027 | -0.1123 | 50.1168
0 | 0.5727 | 0.01035 | -0.113 | 55.3333
0.5 | 0.6302 | 0.01031 | -0.1136 | 61.1251
1 | 0.6879 | 0.0104 | -0.1143 | 66.1442
1.5 | 0.7448 | 0.01052 | -0.1149 | 70.7985
2 | 0.8024 | 0.01059 | -0.1156 | 75.7696
2.5 | 0.858 | 0.01075 | -0.116 | 79.814
3 | 0.9138 | 0.01087 | -0.1164 | 84.0662
3.5 | 0.9714 | 0.01111 | -0.1172 | 87.4347
4 | 1.0247 | 0.01129 | -0.1173 | 90.7617
4.5 | 1.0794 | 0.01149 | -0.1175 | 93.9426
5 | 1.137 | 0.01177 | -0.1184 | 96.6015
5.5 | 1.186 | 0.01197 | -0.1177 | 99.081
6 | 1.2374 | 0.0121 | -0.1173 | 102.2645
6.5 | 1.2851 | 0.01221 | -0.1162 | 105.2498
7 | 1.332 | 0.01221 | -0.1149 | 109.0909
7.5 | 1.3732 | 0.01256 | -0.1128 | 109.3312
8 | 1.415 | 0.01293 | -0.1109 | 109.4354
8.5 | 1.4293 | 0.01355 | -0.1043 | 105.4834
9 | 1.4491 | 0.01443 | -0.0994 | 100.4227
9.5 | 1.4656 | 0.01566 | -0.0945 | 93.5888
10 | 1.4831 | 0.01716 | -0.0901 | 86.4277
10.5 | 1.496 | 0.0191 | -0.0857 | 78.3246
11 | 1.4985 | 0.02184 | -0.0806 | 68.6126
11.5 | 1.4785 | 0.02631 | -0.0741 | 56.1954
12 | 1.4498 | 0.03209 | -0.0678 | 45.1792
12.5 | 1.4274 | 0.03808 | -0.0631 | 37.4842
13 | 1.4079 | 0.04441 | -0.0595 | 31.7023
13.5 | 1.3915 | 0.05093 | -0.0567 | 27.3218
14 | 1.3803 | 0.05733 | -0.0548 | 24.0764
14.5 | 1.3744 | 0.06352 | -0.0536 | 21.6373
15 | 1.371 | 0.06965 | -0.0528 | 19.6841
15.5 | 1.3676 | 0.07603 | -0.0524 | 17.9876
16 | 1.3648 | 0.08256 | -0.0523 | 16.531

## 29. Re 500k Mach 0.25 (1)
BIGFOIL.COM POLAR EXPORT
NACA64-719 a=0.6
NACA64-719 a=0.6 |  |  |  | Cl Max: | 1.842 | at alpha= | 13 | deg
JavaFoil+Calcfoil stall+Eppler ext transition |  |  |  | L/D Max: | 96.11 | at alpha= | 6 | deg
Re: | 500000 |  |  | Cd Min: | 0.0089 | at alpha= | -2.5 | deg
Mach: | 0.25 |  |  | Cl=0 at alpha= | -4.9077 | deg
|  |  |  | @ Cl=0.1, Cd= | 0.010975
|  |  |  | @ Cl=0.4, Cd= | 0.0090631
|  |  |  | @ Cl=0.6, Cd= | 0.0098392
alpha (deg) | Cl | Cd | Cm | Cl/Cd
-18.5 | -0.428 | 0.18906 | -0.04 | -2.264
-18 | -0.472 | 0.17677 | -0.041 | -2.668
-17.5 | -0.511 | 0.16772 | -0.041 | -3.047
-17 | -0.546 | 0.15506 | -0.042 | -3.524
-16.5 | -0.577 | 0.14566 | -0.042 | -3.962
-16 | -0.603 | 0.13706 | -0.043 | -4.401
-15.5 | -0.624 | 0.12717 | -0.044 | -4.907
-15 | -0.639 | 0.12068 | -0.044 | -5.294
-14.5 | -0.649 | 0.11356 | -0.045 | -5.712
-14 | -0.646 | 0.10282 | -0.02 | -6.285
-13.5 | -0.651 | 0.09857 | -0.047 | -6.601
-13 | -0.643 | 0.09259 | -0.049 | -6.944
-12.5 | -0.63 | 0.08673 | -0.05 | -7.264
-12 | -0.612 | 0.08061 | -0.052 | -7.594
-11.5 | -0.589 | 0.07505 | -0.054 | -7.848
-11 | -0.563 | 0.06788 | -0.057 | -8.298
-10.5 | -0.533 | 0.06169 | -0.061 | -8.645
-10 | -0.54 | 0.03227 | -0.081 | -16.725
-9.5 | -0.508 | 0.02485 | -0.085 | -20.433
-9 | -0.468 | 0.02055 | -0.088 | -22.757
-8.5 | -0.423 | 0.01637 | -0.092 | -25.818
-8 | -0.371 | 0.01495 | -0.093 | -24.788
-7.5 | -0.316 | 0.0137 | -0.095 | -23.083
-7 | -0.259 | 0.01203 | -0.097 | -21.538
-6.5 | -0.201 | 0.01181 | -0.099 | -17.038
-6 | -0.139 | 0.01146 | -0.1 | -12.102
-5.5 | -0.075 | 0.01114 | -0.1 | -6.766
-5 | -0.012 | 0.01059 | -0.101 | -1.096
-4.5 | 0.053 | 0.0111 | -0.101 | 4.737
-4 | 0.117 | 0.01093 | -0.102 | 10.706
-3.5 | 0.182 | 0.01083 | -0.103 | 16.776
-3 | 0.247 | 0.01081 | -0.103 | 22.794
-2.5 | 0.312 | 0.0089 | -0.104 | 35.108
-2 | 0.377 | 0.00901 | -0.105 | 41.86
-1.5 | 0.442 | 0.00916 | -0.105 | 48.233
-1 | 0.507 | 0.00933 | -0.106 | 54.304
-0.5 | 0.571 | 0.00949 | -0.106 | 60.186
0 | 0.62 | 0.01008 | -0.107 | 61.519
0.5 | 0.682 | 0.01032 | -0.108 | 66.057
1 | 0.744 | 0.0106 | -0.108 | 70.193
1.5 | 0.805 | 0.01087 | -0.109 | 74.11
2 | 0.867 | 0.01111 | -0.109 | 78.001
2.5 | 0.928 | 0.01138 | -0.11 | 81.551
3 | 0.989 | 0.01172 | -0.111 | 84.366
3.5 | 1.05 | 0.01205 | -0.111 | 87.15
4 | 1.11 | 0.01241 | -0.112 | 89.44
4.5 | 1.171 | 0.01277 | -0.112 | 91.679
5 | 1.231 | 0.01317 | -0.113 | 93.467
5.5 | 1.29 | 0.01359 | -0.114 | 94.942
6 | 1.35 | 0.01405 | -0.114 | 96.11
6.5 | 1.391 | 0.0145 | -0.115 | 95.926
7 | 1.444 | 0.01507 | -0.115 | 95.826
7.5 | 1.496 | 0.01566 | -0.116 | 95.52
8 | 1.546 | 0.0163 | -0.116 | 94.805
8.5 | 1.593 | 0.01699 | -0.117 | 93.766
9 | 1.639 | 0.01771 | -0.117 | 92.53
9.5 | 1.668 | 0.03225 | -0.117 | 51.733
10 | 1.706 | 0.03395 | -0.117 | 50.244
10.5 | 1.74 | 0.03591 | -0.118 | 48.457
11 | 1.77 | 0.03744 | -0.118 | 47.281
11.5 | 1.796 | 0.03945 | -0.118 | 45.519
12 | 1.817 | 0.04163 | -0.119 | 43.638
12.5 | 1.833 | 0.04404 | -0.119 | 41.614
13 | 1.842 | 0.04648 | -0.12 | 39.625
13.5 | 1.841 | 0.04907 | -0.12 | 37.519
14 | 1.833 | 0.0522 | -0.12 | 35.123
14.5 | 1.818 | 0.05529 | -0.121 | 32.881
15 | 1.796 | 0.0588 | -0.121 | 30.535
15.5 | 1.765 | 0.06207 | -0.121 | 28.443
16 | 1.727 | 0.06636 | -0.122 | 26.032
16.5 | 1.68 | 0.07131 | -0.122 | 23.561
17 | 1.609 | 0.07768 | -0.121 | 20.709
17.5 | 1.382 | 0.14273 | -0.089 | 9.68
18 | 1.283 | 0.16425 | -0.07 | 7.813

## 30. Re 500k Mach 0.25 (2)
BIGFOIL.COM POLAR EXPORT
NACA64-719 a=0.6
NACA64-719 a=0.6 |  |  |  | Cl Max: | 1.4928 | at alpha= | 10.5 | deg
XFOIL ncrit=9 |  |  |  | L/D Max: | 104.793 | at alpha= | 7 | deg
Re: | 500000 |  |  | Cd Min: | 0.14847 | at alpha= | -16 | deg
Mach: | 0.25 |  |  | Cl=0 at alpha= | -5.0441 | deg
|  |  |  | @ Cl=0.1, Cd= | 0.011536
|  |  |  | @ Cl=0.4, Cd= | 0.01025
|  |  |  | @ Cl=0.6, Cd= | 0.010609
alpha (deg) | Cl | Cd | Cm | Cl/Cd
-16 | -0.238 | 0.14847 | -0.0639 | -1.603
-15.5 | -0.2164 | 0.1439 | -0.0675 | -1.5038
-15 | -0.2135 | 0.13484 | -0.0727 | -1.5834
-14.5 | -0.1903 | 0.13012 | -0.0752 | -1.4625
-14 | -0.1947 | 0.11998 | -0.0811 | -1.6228
-13.5 | -0.5028 | 0.05393 | -0.1193 | -9.3232
-13 | -0.5117 | 0.04785 | -0.1227 | -10.6938
-12.5 | -0.5102 | 0.04333 | -0.1248 | -11.7748
-12 | -0.5299 | 0.03737 | -0.1263 | -14.1798
-11.5 | -0.5333 | 0.03365 | -0.126 | -15.8484
-11 | -0.54 | 0.0303 | -0.1226 | -17.8218
-10.5 | -0.5267 | 0.02777 | -0.1193 | -18.9665
-10 | -0.4978 | 0.02515 | -0.1173 | -19.7932
-9.5 | -0.4549 | 0.02342 | -0.1164 | -19.4236
-9 | -0.4092 | 0.02176 | -0.1154 | -18.8051
-8.5 | -0.3611 | 0.02017 | -0.1145 | -17.9028
-8 | -0.3102 | 0.01888 | -0.1138 | -16.4301
-7.5 | -0.2622 | 0.01718 | -0.1129 | -15.2619
-7 | -0.2108 | 0.01626 | -0.1123 | -12.9643
-6.5 | -0.1578 | 0.01537 | -0.1119 | -10.2668
-6 | -0.106 | 0.01433 | -0.1114 | -7.3971
-5.5 | -0.0507 | 0.0137 | -0.1113 | -3.7007
-5 | 0.0049 | 0.01296 | -0.1114 | 0.37809
-4.5 | 0.0622 | 0.01235 | -0.1116 | 5.0364
-3.5 | 0.1699 | 0.01003 | -0.1124 | 16.9392
-3 | 0.2295 | 0.00994 | -0.1129 | 23.0885
-2.5 | 0.2898 | 0.00998 | -0.1134 | 29.0381
-2 | 0.3509 | 0.01011 | -0.114 | 34.7082
-1.5 | 0.4105 | 0.01028 | -0.1144 | 39.9319
-1 | 0.4706 | 0.01047 | -0.1148 | 44.9475
-0.5 | 0.5298 | 0.01055 | -0.1153 | 50.218
0 | 0.5896 | 0.0106 | -0.116 | 55.6226
0.5 | 0.649 | 0.01065 | -0.1166 | 60.939
1 | 0.7075 | 0.01072 | -0.1171 | 65.9981
1.5 | 0.7676 | 0.01088 | -0.1178 | 70.5515
2 | 0.8245 | 0.01101 | -0.1181 | 74.8865
2.5 | 0.8822 | 0.01116 | -0.1185 | 79.0502
3 | 0.9414 | 0.01143 | -0.1191 | 82.3622
3.5 | 0.9961 | 0.01161 | -0.119 | 85.7967
4.5 | 1.112 | 0.01214 | -0.1199 | 91.598
5 | 1.1632 | 0.01243 | -0.1192 | 93.58
5.5 | 1.2168 | 0.01266 | -0.1188 | 96.1137
6 | 1.2711 | 0.01294 | -0.1185 | 98.2303
6.5 | 1.3141 | 0.01315 | -0.1162 | 99.9316
7 | 1.3686 | 0.01306 | -0.1154 | 104.7933
7.5 | 1.392 | 0.01352 | -0.1098 | 102.9586
8 | 1.4173 | 0.01415 | -0.1047 | 100.1625
8.5 | 1.4504 | 0.01483 | -0.1012 | 97.8018
9 | 1.4613 | 0.01617 | -0.0951 | 90.3711
9.5 | 1.4744 | 0.01784 | -0.0898 | 82.6457
10 | 1.4862 | 0.01991 | -0.0849 | 74.6459
10.5 | 1.4928 | 0.02258 | -0.0801 | 66.1116
11 | 1.4858 | 0.02638 | -0.0745 | 56.323
11.5 | 1.4564 | 0.03218 | -0.068 | 45.2579
12 | 1.4272 | 0.0387 | -0.0627 | 36.8786
12.5 | 1.4014 | 0.04564 | -0.0587 | 30.7055
13 | 1.3813 | 0.05266 | -0.0558 | 26.2305
13.5 | 1.3661 | 0.05961 | -0.0539 | 22.9173
14 | 1.3558 | 0.06647 | -0.0526 | 20.3972
14.5 | 1.3497 | 0.07316 | -0.0518 | 18.4486
15 | 1.3444 | 0.08004 | -0.0515 | 16.7966
15.5 | 1.3409 | 0.08696 | -0.0516 | 15.4197

## 31. Re 500k Mach 0.50 (1)
BIGFOIL.COM POLAR EXPORT
NACA64-719 a=0.6
NACA64-719 a=0.6 |  |  |  | Cl Max: | 1.741 | at alpha= | 9.5 | deg
JavaFoil+Calcfoil stall+Eppler ext transition |  |  |  | L/D Max: | 86.187 | at alpha= | 6 | deg
Re: | 500000 |  |  | Cd Min: | 0.00967 | at alpha= | -2.5 | deg
Mach: | 0.5 |  |  | Cl=0 at alpha= | -4.9085 | deg
|  |  |  | @ Cl=0.1, Cd= | 0.012118
|  |  |  | @ Cl=0.4, Cd= | 0.0097958
|  |  |  | @ Cl=0.6, Cd= | 0.010418
alpha (deg) | Cl | Cd | Cm | Cl/Cd
-20 | -0.87 | 0.22787 | -0.049 | -3.818
-19.5 | -0.841 | 0.22075 | -0.05 | -3.812
-19 | -0.813 | 0.21331 | -0.05 | -3.812
-18.5 | -0.785 | 0.20665 | -0.05 | -3.797
-18 | -0.756 | 0.20373 | -0.051 | -3.712
-17.5 | -0.726 | 0.19912 | -0.049 | -3.647
-17 | -0.697 | 0.19067 | -0.049 | -3.656
-16.5 | -0.669 | 0.18255 | -0.049 | -3.663
-16 | -0.64 | 0.1768 | -0.049 | -3.62
-15.5 | -0.611 | 0.1732 | -0.05 | -3.53
-15 | -0.582 | 0.16839 | -0.049 | -3.458
-14.5 | -0.553 | 0.16104 | -0.047 | -3.432
-14 | -0.524 | 0.15798 | -0.047 | -3.316
-13.5 | -0.495 | 0.15256 | -0.047 | -3.246
-13 | -0.467 | 0.14898 | -0.048 | -3.132
-12.5 | -0.438 | 0.14552 | -0.048 | -3.009
-12 | -0.409 | 0.13987 | -0.047 | -2.923
-11.5 | -0.379 | 0.12997 | -0.044 | -2.92
-11 | -0.351 | 0.12309 | -0.045 | -2.85
-10.5 | -0.323 | 0.09553 | -0.049 | -3.378
-10 | -0.294 | 0.08913 | -0.049 | -3.295
-9.5 | -0.39 | 0.06991 | -0.023 | -5.577
-9 | -0.403 | 0.06647 | -0.054 | -6.067
-8.5 | -0.371 | 0.05977 | -0.057 | -6.209
-8 | -0.332 | 0.05287 | -0.064 | -6.278
-7.5 | -0.281 | 0.05057 | -0.054 | -5.561
-7 | -0.232 | 0.04679 | -0.059 | -4.949
-6.5 | -0.21 | 0.01607 | -0.104 | -13.098
-6 | -0.148 | 0.01458 | -0.106 | -10.135
-5.5 | -0.081 | 0.01363 | -0.108 | -5.98
-5 | -0.013 | 0.01248 | -0.11 | -1.017
-4.5 | 0.058 | 0.0122 | -0.112 | 4.792
-4 | 0.13 | 0.01206 | -0.113 | 10.804
-3.5 | 0.203 | 0.01186 | -0.114 | 17.085
-3 | 0.275 | 0.01179 | -0.114 | 23.332
-2.5 | 0.349 | 0.00967 | -0.115 | 36.117
-2 | 0.422 | 0.00985 | -0.116 | 42.797
-1.5 | 0.494 | 0.01005 | -0.116 | 49.148
-1 | 0.566 | 0.01032 | -0.117 | 54.856
-0.5 | 0.639 | 0.01053 | -0.118 | 60.655
0 | 0.687 | 0.0115 | -0.118 | 59.713
0.5 | 0.756 | 0.01182 | -0.119 | 63.926
1 | 0.824 | 0.0122 | -0.12 | 67.558
1.5 | 0.893 | 0.01258 | -0.12 | 70.97
2 | 0.961 | 0.01294 | -0.121 | 74.263
2.5 | 1.029 | 0.01339 | -0.122 | 76.816
3 | 1.096 | 0.01377 | -0.122 | 79.594
3.5 | 1.164 | 0.01428 | -0.123 | 81.488
4 | 1.231 | 0.0148 | -0.124 | 83.151
4.5 | 1.298 | 0.01539 | -0.124 | 84.305
5 | 1.364 | 0.01594 | -0.125 | 85.555
5.5 | 1.43 | 0.01665 | -0.126 | 85.908
6 | 1.496 | 0.01736 | -0.126 | 86.187
6.5 | 1.53 | 0.01818 | -0.127 | 84.135
7 | 1.583 | 0.01903 | -0.127 | 83.177
7.5 | 1.633 | 0.01996 | -0.128 | 81.81
8 | 1.677 | 0.02107 | -0.128 | 79.562
8.5 | 1.704 | 0.03962 | -0.128 | 42.999
9 | 1.732 | 0.04244 | -0.128 | 40.817
9.5 | 1.741 | 0.04583 | -0.129 | 37.998
10 | 1.727 | 0.04951 | -0.129 | 34.879
10.5 | 1.67 | 0.05364 | -0.13 | 31.135
11 | 1.5 | 0.05918 | -0.13 | 25.338
11.5 | 0.919 | 0.11408 | -0.049 | 8.055
12 | 0.946 | 0.12692 | -0.05 | 7.452
12.5 | 0.974 | 0.1392 | -0.059 | 6.998
13 | 1.001 | 0.14289 | -0.06 | 7.004
13.5 | 1.028 | 0.14954 | -0.062 | 6.874
14 | 1.056 | 0.16327 | -0.067 | 6.467
14.5 | 1.083 | 0.16532 | -0.069 | 6.551

## 32. Re 500k Mach 0.50 (2)
BIGFOIL.COM POLAR EXPORT
NACA64-719 a=0.6
NACA64-719 a=0.6 |  |  |  | Cl Max: | 1.4162 | at alpha= | 10.5 | deg
XFOIL ncrit=9 |  |  |  | L/D Max: | 71.2524 | at alpha= | 4 | deg
Re: | 500000 |  |  | Cd Min: | 0.2268 | at alpha= | -20 | deg
Mach: | 0.5 |  |  | Cl=0 at alpha= | -5.125 | deg
|  |  |  | @ Cl=0.1, Cd= | 0.01399
|  |  |  | @ Cl=0.4, Cd= | 0.011202
|  |  |  | @ Cl=0.6, Cd= | 0.012132
alpha (deg) | Cl | Cd | Cm | Cl/Cd
-20 | -0.3532 | 0.2268 | -0.0324 | -1.5573
-19.5 | -0.3329 | 0.21827 | -0.0381 | -1.5252
-19 | -0.3142 | 0.20991 | -0.0436 | -1.4968
-18 | -0.2635 | 0.19646 | -0.0517 | -1.3412
-17 | -0.2245 | 0.17948 | -0.0612 | -1.2508
-16.5 | -0.2068 | 0.17106 | -0.0658 | -1.2089
-16 | -0.194 | 0.1614 | -0.0711 | -1.202
-15.5 | -0.1664 | 0.15625 | -0.075 | -1.065
-15 | -0.148 | 0.14914 | -0.0796 | -0.99236
-14.5 | -0.1352 | 0.14115 | -0.0845 | -0.95785
-13.5 | -0.0891 | 0.12898 | -0.0917 | -0.6908
-13 | -0.0923 | 0.11944 | -0.0986 | -0.77277
-12.5 | -0.0613 | 0.11444 | -0.1002 | -0.53565
-12 | -0.0433 | 0.10814 | -0.1038 | -0.40041
-11.5 | -0.0647 | 0.09613 | -0.1136 | -0.67305
-11 | -0.071 | 0.08308 | -0.1179 | -0.8546
-10.5 | -0.074 | 0.07438 | -0.1225 | -0.99489
-10 | -0.1348 | 0.05651 | -0.1346 | -2.3854
-9.5 | -0.1833 | 0.04509 | -0.1428 | -4.0652
-9 | -0.2167 | 0.03715 | -0.1468 | -5.8331
-8.5 | -0.2379 | 0.03119 | -0.1477 | -7.6274
-8 | -0.2528 | 0.02721 | -0.1441 | -9.2907
-7.5 | -0.2369 | 0.02386 | -0.1404 | -9.9288
-7 | -0.1993 | 0.02115 | -0.1376 | -9.4232
-6.5 | -0.1502 | 0.01927 | -0.1353 | -7.7945
-6 | -0.0964 | 0.01765 | -0.1331 | -5.4618
-5.5 | -0.0423 | 0.01637 | -0.1311 | -2.584
-5 | 0.0141 | 0.01519 | -0.1295 | 0.92824
-4.5 | 0.0733 | 0.01432 | -0.1284 | 5.1187
-4 | 0.1356 | 0.01355 | -0.1278 | 10.0074
-3.5 | 0.1984 | 0.01282 | -0.1274 | 15.4758
-3 | 0.2569 | 0.01156 | -0.1273 | 22.2232
-2.5 | 0.3197 | 0.01093 | -0.1272 | 29.2498
-2 | 0.3863 | 0.01115 | -0.1271 | 34.6457
-1.5 | 0.4552 | 0.01141 | -0.1272 | 39.8948
-1 | 0.5184 | 0.01178 | -0.1267 | 44.0068
-0.5 | 0.5847 | 0.01208 | -0.1266 | 48.4023
0 | 0.6464 | 0.01229 | -0.1262 | 52.5956
0.5 | 0.7094 | 0.0125 | -0.1259 | 56.752
1 | 0.7756 | 0.01277 | -0.1262 | 60.7361
1.5 | 0.829 | 0.01315 | -0.1245 | 63.0418
2 | 0.8887 | 0.01346 | -0.1237 | 66.0253
2.5 | 0.9514 | 0.01388 | -0.1233 | 68.5447
3 | 0.9865 | 0.01451 | -0.1186 | 67.9876
3.5 | 1.0344 | 0.01507 | -0.1158 | 68.6397
4 | 1.1037 | 0.01549 | -0.1163 | 71.2524
4.5 | 1.1118 | 0.01704 | -0.1083 | 65.2465
5 | 1.1559 | 0.01799 | -0.1053 | 64.2524
5.5 | 1.2255 | 0.0183 | -0.1054 | 66.9672
6 | 1.2127 | 0.02103 | -0.0962 | 57.6652
6.5 | 1.2838 | 0.02114 | -0.0961 | 60.7285
7 | 1.2638 | 0.02477 | -0.0872 | 51.0214
7.5 | 1.3537 | 0.02355 | -0.0884 | 57.482
8 | 1.3447 | 0.02724 | -0.0815 | 49.3649
8.5 | 1.3592 | 0.03009 | -0.0768 | 45.1712
9 | 1.3821 | 0.03275 | -0.073 | 42.2015
9.5 | 1.4025 | 0.03588 | -0.0694 | 39.0886
10 | 1.411 | 0.04009 | -0.0655 | 35.1958
10.5 | 1.4162 | 0.04485 | -0.0619 | 31.5764
11 | 1.4053 | 0.05089 | -0.0581 | 27.6145
11.5 | 1.3843 | 0.05817 | -0.0549 | 23.7975
12 | 1.3603 | 0.06625 | -0.0526 | 20.5328
13 | 1.3242 | 0.08295 | -0.0508 | 15.9638
14 | 1.3016 | 0.10005 | -0.0518 | 13.0095
14.5 | 1.2942 | 0.10876 | -0.0532 | 11.8996
15 | 1.2898 | 0.11743 | -0.0551 | 10.9836
15.5 | 1.2891 | 0.12593 | -0.0573 | 10.2366

## 33. Re 750k Mach 0.00 (1)
BIGFOIL.COM POLAR EXPORT
NACA64-719 a=0.6
NACA64-719 a=0.6 |  |  |  | Cl Max: | 1.894 | at alpha= | 15 | deg
JavaFoil+Calcfoil stall+Eppler ext transition |  |  |  | L/D Max: | 113.101 | at alpha= | 7.5 | deg
Re: | 750000 |  |  | Cd Min: | 0.00713 | at alpha= | -2.5 | deg
Mach: | 0 |  |  | Cl=0 at alpha= | -4.9113 | deg
|  |  |  | @ Cl=0.1, Cd= | 0.0096626
|  |  |  | @ Cl=0.4, Cd= | 0.0079167
|  |  |  | @ Cl=0.6, Cd= | 0.0085473
alpha (deg) | Cl | Cd | Cm | Cl/Cd
-20 | -0.724 | 0.18314 | -0.04 | -3.953
-19.5 | -0.736 | 0.16877 | -0.041 | -4.361
-19 | -0.746 | 0.16228 | -0.042 | -4.598
-18.5 | -0.755 | 0.15337 | -0.042 | -4.92
-18 | -0.76 | 0.15009 | -0.042 | -5.066
-17.5 | -0.765 | 0.14143 | -0.043 | -5.407
-17 | -0.767 | 0.13337 | -0.044 | -5.752
-16.5 | -0.767 | 0.12604 | -0.044 | -6.084
-16 | -0.764 | 0.11907 | -0.045 | -6.416
-15.5 | -0.758 | 0.11205 | -0.047 | -6.769
-15 | -0.75 | 0.10502 | -0.048 | -7.143
-14.5 | -0.738 | 0.09849 | -0.049 | -7.498
-14 | -0.724 | 0.092 | -0.051 | -7.868
-13.5 | -0.706 | 0.08587 | -0.052 | -8.225
-13 | -0.684 | 0.08136 | -0.053 | -8.41
-12.5 | -0.663 | 0.07274 | -0.057 | -9.119
-12 | -0.644 | 0.06247 | -0.063 | -10.313
-11.5 | -0.655 | 0.03502 | -0.077 | -18.691
-11 | -0.627 | 0.02854 | -0.08 | -21.965
-10.5 | -0.591 | 0.02476 | -0.082 | -23.884
-10 | -0.553 | 0.02139 | -0.084 | -25.859
-9.5 | -0.515 | 0.01765 | -0.086 | -29.16
-9 | -0.475 | 0.01383 | -0.09 | -34.345
-8.5 | -0.424 | 0.01279 | -0.091 | -33.121
-8 | -0.37 | 0.01154 | -0.093 | -32.03
-7.5 | -0.316 | 0.01111 | -0.095 | -28.417
-7 | -0.256 | 0.0107 | -0.096 | -23.916
-6.5 | -0.196 | 0.01037 | -0.096 | -18.866
-6 | -0.135 | 0.01012 | -0.097 | -13.295
-5.5 | -0.073 | 0.00999 | -0.098 | -7.321
-5 | -0.011 | 0.00984 | -0.099 | -1.143
-4.5 | 0.051 | 0.00971 | -0.1 | 5.245
-4 | 0.113 | 0.00965 | -0.1 | 11.757
-3.5 | 0.176 | 0.00956 | -0.101 | 18.418
-3 | 0.239 | 0.00938 | -0.101 | 25.456
-2.5 | 0.302 | 0.00713 | -0.102 | 42.422
-2 | 0.365 | 0.00785 | -0.102 | 46.52
-1.5 | 0.428 | 0.00797 | -0.103 | 53.658
-1 | 0.491 | 0.00811 | -0.103 | 60.474
-0.5 | 0.553 | 0.00824 | -0.104 | 67.128
0 | 0.605 | 0.00858 | -0.105 | 70.525
0.5 | 0.665 | 0.00881 | -0.105 | 75.568
1 | 0.726 | 0.00902 | -0.106 | 80.432
1.5 | 0.786 | 0.00924 | -0.106 | 84.986
2 | 0.846 | 0.00945 | -0.107 | 89.452
2.5 | 0.905 | 0.00967 | -0.107 | 93.65
3 | 0.965 | 0.00991 | -0.108 | 97.34
3.5 | 1.024 | 0.01018 | -0.109 | 100.568
4 | 1.083 | 0.01044 | -0.109 | 103.725
4.5 | 1.142 | 0.01073 | -0.11 | 106.426
5 | 1.2 | 0.01105 | -0.11 | 108.634
5.5 | 1.259 | 0.01137 | -0.111 | 110.728
6 | 1.317 | 0.01169 | -0.111 | 112.611
6.5 | 1.359 | 0.01207 | -0.112 | 112.561
7 | 1.412 | 0.0125 | -0.113 | 112.936
7.5 | 1.463 | 0.01294 | -0.113 | 113.101
8 | 1.513 | 0.01342 | -0.114 | 112.73
8.5 | 1.562 | 0.01391 | -0.114 | 112.3
9 | 1.609 | 0.01446 | -0.115 | 111.26
9.5 | 1.652 | 0.01504 | -0.115 | 109.815
10 | 1.675 | 0.02892 | -0.114 | 57.944
10.5 | 1.713 | 0.03032 | -0.115 | 56.509
11 | 1.749 | 0.03156 | -0.115 | 55.412
11.5 | 1.781 | 0.03315 | -0.115 | 53.716
12 | 1.81 | 0.03487 | -0.116 | 51.914
12.5 | 1.836 | 0.03653 | -0.116 | 50.262
13 | 1.858 | 0.03852 | -0.117 | 48.231
13.5 | 1.873 | 0.04041 | -0.117 | 46.36
14 | 1.885 | 0.04258 | -0.118 | 44.262
14.5 | 1.892 | 0.04492 | -0.118 | 42.107
15 | 1.894 | 0.0473 | -0.118 | 40.051
15.5 | 1.893 | 0.04964 | -0.119 | 38.136
16 | 1.887 | 0.05232 | -0.119 | 36.074
16.5 | 1.878 | 0.05524 | -0.119 | 33.994
17 | 1.857 | 0.0583 | -0.12 | 31.861
17.5 | 1.83 | 0.06131 | -0.12 | 29.849
18 | 1.799 | 0.06456 | -0.12 | 27.865
18.5 | 1.764 | 0.06838 | -0.12 | 25.791
19 | 1.725 | 0.07246 | -0.12 | 23.809
19.5 | 1.683 | 0.07665 | -0.12 | 21.96
20 | 1.637 | 0.08226 | -0.12 | 19.897

## 34. Re 750k Mach 0.00 (2)
BIGFOIL.COM POLAR EXPORT
NACA64-719 a=0.6
NACA64-719 a=0.6 |  |  |  | Cl Max: | 1.4867 | at alpha= | 10.5 | deg
XFOIL ncrit=9 |  |  |  | L/D Max: | 128.019 | at alpha= | 7.5 | deg
Re: | 750000 |  |  | Cd Min: | 0.07945 | at alpha= | -18.5 | deg
Mach: | 0 |  |  | Cl=0 at alpha= | -5.0242 | deg
|  |  |  | @ Cl=0.1, Cd= | 0.0097932
|  |  |  | @ Cl=0.4, Cd= | 0.0081796
|  |  |  | @ Cl=0.6, Cd= | 0.0085226
alpha (deg) | Cl | Cd | Cm | Cl/Cd
-18.5 | -0.7702 | 0.07945 | -0.0897 | -9.6941
-18 | -0.7948 | 0.06824 | -0.0972 | -11.6471
-17.5 | -0.8117 | 0.05927 | -0.1027 | -13.695
-17 | -0.8105 | 0.05298 | -0.1071 | -15.2982
-16.5 | -0.8164 | 0.04704 | -0.11 | -17.3554
-16 | -0.8132 | 0.04242 | -0.1119 | -19.1702
-15.5 | -0.7983 | 0.03913 | -0.1135 | -20.4012
-15 | -0.787 | 0.03572 | -0.1146 | -22.0325
-14.5 | -0.7735 | 0.03255 | -0.1153 | -23.7634
-14 | -0.7585 | 0.02963 | -0.1156 | -25.5991
-13.5 | -0.7404 | 0.02736 | -0.1154 | -27.0614
-13 | -0.7224 | 0.02512 | -0.1144 | -28.758
-12.5 | -0.7026 | 0.02309 | -0.1124 | -30.4288
-12 | -0.6805 | 0.0219 | -0.1094 | -31.0731
-11.5 | -0.6446 | 0.02095 | -0.108 | -30.7685
-11 | -0.6044 | 0.01987 | -0.107 | -30.4177
-10.5 | -0.56 | 0.01906 | -0.1063 | -29.3809
-10 | -0.5179 | 0.01778 | -0.1054 | -29.1282
-9.5 | -0.4701 | 0.01693 | -0.1051 | -27.7673
-9 | -0.4211 | 0.01609 | -0.1049 | -26.1715
-8.5 | -0.3698 | 0.01546 | -0.1048 | -23.9198
-8 | -0.3222 | 0.01437 | -0.1044 | -22.4217
-7.5 | -0.2706 | 0.01358 | -0.1044 | -19.9264
-7 | -0.217 | 0.01299 | -0.1046 | -16.7052
-6.5 | -0.1634 | 0.01242 | -0.1048 | -13.1562
-6 | -0.1092 | 0.01173 | -0.1052 | -9.3095
-5.5 | -0.053 | 0.01129 | -0.1056 | -4.6944
-5 | 0.0027 | 0.01083 | -0.1061 | 0.24931
-4.5 | 0.059 | 0.01029 | -0.1067 | 5.7337
-4 | 0.1143 | 0.00962 | -0.1074 | 11.8815
-3.5 | 0.1681 | 0.00862 | -0.1081 | 19.5012
-3 | 0.2241 | 0.00804 | -0.1088 | 27.8731
-2.5 | 0.2828 | 0.00806 | -0.1095 | 35.0868
-2 | 0.3418 | 0.00807 | -0.1103 | 42.3544
-1.5 | 0.4002 | 0.00818 | -0.111 | 48.9242
-1 | 0.4588 | 0.00825 | -0.1118 | 55.6121
-0.5 | 0.5166 | 0.00841 | -0.1124 | 61.4269
0 | 0.5748 | 0.00847 | -0.1132 | 67.863
0.5 | 0.6323 | 0.00859 | -0.1138 | 73.6088
1 | 0.6896 | 0.00863 | -0.1145 | 79.9073
1.5 | 0.7465 | 0.00875 | -0.1151 | 85.3143
2 | 0.8031 | 0.00894 | -0.1157 | 89.8322
2.5 | 0.8592 | 0.00901 | -0.1162 | 95.3607
3 | 0.9148 | 0.0092 | -0.1166 | 99.4348
3.5 | 0.9704 | 0.00938 | -0.1171 | 103.4542
4 | 1.0252 | 0.00952 | -0.1174 | 107.6891
4.5 | 1.0795 | 0.00973 | -0.1177 | 110.9455
5 | 1.1334 | 0.00995 | -0.1179 | 113.9095
5.5 | 1.1843 | 0.01009 | -0.1176 | 117.3736
6 | 1.2364 | 0.01036 | -0.1175 | 119.3436
6.5 | 1.2829 | 0.0105 | -0.1164 | 122.181
7 | 1.3249 | 0.01066 | -0.1145 | 124.2871
7.5 | 1.357 | 0.0106 | -0.1105 | 128.0189
8 | 1.3882 | 0.01115 | -0.1069 | 124.5022
8.5 | 1.4145 | 0.01193 | -0.1028 | 118.5666
9 | 1.438 | 0.01295 | -0.0988 | 111.0425
9.5 | 1.4616 | 0.01418 | -0.0951 | 103.0748
10 | 1.4834 | 0.01567 | -0.0915 | 94.665
10.5 | 1.4867 | 0.01822 | -0.0861 | 81.5971
11 | 1.4629 | 0.02262 | -0.0784 | 64.6729
12 | 1.4259 | 0.03261 | -0.0671 | 43.7259
12.5 | 1.411 | 0.03809 | -0.063 | 37.0438
13 | 1.3999 | 0.04366 | -0.0598 | 32.0637
13.5 | 1.3939 | 0.04912 | -0.0575 | 28.3774
14 | 1.392 | 0.05447 | -0.0557 | 25.5554
14.5 | 1.3917 | 0.05988 | -0.0544 | 23.2415
15 | 1.3926 | 0.0654 | -0.0535 | 21.2936
15.5 | 1.3933 | 0.07111 | -0.053 | 19.5936

## 35. Re 750k Mach 0.10 (1)
BIGFOIL.COM POLAR EXPORT
NACA64-719 a=0.6
NACA64-719 a=0.6 |  |  |  | Cl Max: | 1.885 | at alpha= | 14.5 | deg
JavaFoil+Calcfoil stall+Eppler ext transition |  |  |  | L/D Max: | 112.52 | at alpha= | 7.5 | deg
Re: | 750000 |  |  | Cd Min: | 0.00774 | at alpha= | -2.5 | deg
Mach: | 0.1 |  |  | Cl=0 at alpha= | -4.9113 | deg
|  |  |  | @ Cl=0.1, Cd= | 0.0097156
|  |  |  | @ Cl=0.4, Cd= | 0.0079381
|  |  |  | @ Cl=0.6, Cd= | 0.0085661
alpha (deg) | Cl | Cd | Cm | Cl/Cd
-20 | -0.682 | 0.18161 | -0.04 | -3.757
-19.5 | -0.697 | 0.17213 | -0.041 | -4.05
-19 | -0.711 | 0.16498 | -0.042 | -4.308
-18.5 | -0.722 | 0.15575 | -0.042 | -4.638
-18 | -0.732 | 0.14857 | -0.043 | -4.929
-17.5 | -0.74 | 0.14124 | -0.043 | -5.237
-17 | -0.745 | 0.13572 | -0.044 | -5.488
-16.5 | -0.747 | 0.12781 | -0.044 | -5.848
-16 | -0.747 | 0.12019 | -0.045 | -6.217
-15.5 | -0.744 | 0.11417 | -0.046 | -6.52
-15 | -0.738 | 0.10646 | -0.047 | -6.936
-14.5 | -0.729 | 0.10025 | -0.049 | -7.272
-14 | -0.716 | 0.09362 | -0.05 | -7.651
-13.5 | -0.7 | 0.08727 | -0.052 | -8.024
-13 | -0.68 | 0.08273 | -0.052 | -8.215
-12.5 | -0.659 | 0.07472 | -0.056 | -8.822
-12 | -0.637 | 0.06687 | -0.06 | -9.53
-11.5 | -0.618 | 0.05564 | -0.066 | -11.1
-11 | -0.625 | 0.02987 | -0.079 | -20.921
-10.5 | -0.591 | 0.02545 | -0.082 | -23.213
-10 | -0.552 | 0.02242 | -0.083 | -24.61
-9.5 | -0.515 | 0.0182 | -0.087 | -28.265
-9 | -0.476 | 0.01405 | -0.09 | -33.865
-8.5 | -0.424 | 0.01295 | -0.092 | -32.787
-8 | -0.37 | 0.01132 | -0.093 | -32.721
-7.5 | -0.317 | 0.01111 | -0.095 | -28.539
-7 | -0.257 | 0.01072 | -0.096 | -23.983
-6.5 | -0.196 | 0.01046 | -0.097 | -18.788
-6 | -0.135 | 0.01015 | -0.098 | -13.327
-5.5 | -0.073 | 0.01004 | -0.098 | -7.321
-5 | -0.011 | 0.00986 | -0.099 | -1.147
-4.5 | 0.051 | 0.00977 | -0.1 | 5.238
-4 | 0.114 | 0.0097 | -0.101 | 11.744
-3.5 | 0.177 | 0.00958 | -0.102 | 18.462
-3 | 0.24 | 0.00941 | -0.102 | 25.509
-2.5 | 0.304 | 0.00774 | -0.102 | 39.278
-2 | 0.367 | 0.00787 | -0.103 | 46.647
-1.5 | 0.43 | 0.008 | -0.103 | 53.766
-1 | 0.493 | 0.00813 | -0.104 | 60.604
-0.5 | 0.556 | 0.00827 | -0.104 | 67.231
0 | 0.608 | 0.00862 | -0.105 | 70.501
0.5 | 0.668 | 0.00885 | -0.106 | 75.537
1 | 0.729 | 0.00908 | -0.106 | 80.3
1.5 | 0.789 | 0.0093 | -0.107 | 84.824
2 | 0.849 | 0.00951 | -0.107 | 89.327
2.5 | 0.909 | 0.00973 | -0.108 | 93.497
3 | 0.969 | 0.00998 | -0.109 | 97.149
3.5 | 1.029 | 0.01024 | -0.109 | 100.472
4 | 1.088 | 0.01055 | -0.11 | 103.137
4.5 | 1.147 | 0.01079 | -0.11 | 106.293
5 | 1.206 | 0.01112 | -0.111 | 108.434
5.5 | 1.265 | 0.01146 | -0.111 | 110.321
6 | 1.323 | 0.01181 | -0.112 | 112.061
6.5 | 1.365 | 0.01221 | -0.113 | 111.793
7 | 1.418 | 0.01261 | -0.113 | 112.397
7.5 | 1.469 | 0.01306 | -0.114 | 112.52
8 | 1.52 | 0.01355 | -0.114 | 112.169
8.5 | 1.568 | 0.01406 | -0.115 | 111.524
9 | 1.615 | 0.01464 | -0.115 | 110.295
9.5 | 1.658 | 0.01519 | -0.116 | 109.142
10 | 1.681 | 0.02924 | -0.115 | 57.487
10.5 | 1.719 | 0.03081 | -0.115 | 55.776
11 | 1.753 | 0.03203 | -0.116 | 54.736
11.5 | 1.785 | 0.03371 | -0.116 | 52.945
12 | 1.813 | 0.0354 | -0.116 | 51.211
12.5 | 1.838 | 0.03718 | -0.117 | 49.43
13 | 1.858 | 0.03911 | -0.117 | 47.506
13.5 | 1.871 | 0.04122 | -0.118 | 45.397
14 | 1.881 | 0.04335 | -0.118 | 43.378
14.5 | 1.885 | 0.0458 | -0.118 | 41.162
15 | 1.885 | 0.0483 | -0.119 | 39.031
15.5 | 1.881 | 0.05078 | -0.119 | 37.037
16 | 1.871 | 0.05363 | -0.119 | 34.895
16.5 | 1.858 | 0.05653 | -0.12 | 32.867
17 | 1.833 | 0.05959 | -0.12 | 30.761
17.5 | 1.801 | 0.06291 | -0.12 | 28.625
18 | 1.764 | 0.06667 | -0.12 | 26.458
18.5 | 1.723 | 0.07033 | -0.121 | 24.502
19 | 1.679 | 0.07483 | -0.121 | 22.438
19.5 | 1.629 | 0.08016 | -0.121 | 20.326

## 36. Re 750k Mach 0.10 (2)
BIGFOIL.COM POLAR EXPORT
NACA64-719 a=0.6
NACA64-719 a=0.6 |  |  |  | Cl Max: | 1.4856 | at alpha= | 10.5 | deg
XFOIL ncrit=9 |  |  |  | L/D Max: | 126.329 | at alpha= | 7.5 | deg
Re: | 750000 |  |  | Cd Min: | 0.07855 | at alpha= | -18 | deg
Mach: | 0.1 |  |  | Cl=0 at alpha= | -5.025 | deg
|  |  |  | @ Cl=0.1, Cd= | 0.0098674
|  |  |  | @ Cl=0.4, Cd= | 0.0081956
|  |  |  | @ Cl=0.6, Cd= | 0.0085707
alpha (deg) | Cl | Cd | Cm | Cl/Cd
-18 | -0.7368 | 0.07855 | -0.0918 | -9.38
-17.5 | -0.7727 | 0.06584 | -0.1001 | -11.736
-17 | -0.7779 | 0.05808 | -0.1056 | -13.3936
-16.5 | -0.7871 | 0.05102 | -0.1097 | -15.4273
-16 | -0.7922 | 0.04528 | -0.1124 | -17.4956
-15.5 | -0.7789 | 0.04167 | -0.1142 | -18.6921
-14.5 | -0.7585 | 0.03442 | -0.1166 | -22.0366
-14 | -0.7466 | 0.03112 | -0.117 | -23.991
-13.5 | -0.7302 | 0.02854 | -0.1171 | -25.5851
-13 | -0.7118 | 0.02641 | -0.1166 | -26.9519
-12.5 | -0.6947 | 0.02384 | -0.1148 | -29.1401
-12 | -0.6742 | 0.02239 | -0.112 | -30.1117
-11.5 | -0.6429 | 0.02142 | -0.1099 | -30.014
-11 | -0.6042 | 0.02027 | -0.1086 | -29.8076
-10.5 | -0.5609 | 0.01936 | -0.1077 | -28.9721
-10 | -0.5185 | 0.01811 | -0.1068 | -28.6306
-9.5 | -0.4712 | 0.01718 | -0.1064 | -27.4272
-9 | -0.4223 | 0.0163 | -0.106 | -25.908
-8.5 | -0.3712 | 0.01563 | -0.1058 | -23.7492
-8 | -0.3229 | 0.01456 | -0.1054 | -22.1772
-7.5 | -0.2717 | 0.0137 | -0.1053 | -19.8321
-7 | -0.218 | 0.01309 | -0.1055 | -16.6539
-6.5 | -0.1634 | 0.01257 | -0.1057 | -12.9992
-6 | -0.1097 | 0.0118 | -0.1059 | -9.2966
-5.5 | -0.0533 | 0.01136 | -0.1063 | -4.6919
-5 | 0.0028 | 0.01087 | -0.1068 | 0.25759
-4.5 | 0.0595 | 0.01034 | -0.1074 | 5.7544
-4 | 0.1152 | 0.00969 | -0.108 | 11.8885
-3.5 | 0.1695 | 0.00871 | -0.1087 | 19.4604
-3 | 0.2254 | 0.00807 | -0.1094 | 27.9306
-2.5 | 0.2845 | 0.00808 | -0.1102 | 35.2104
-2 | 0.3438 | 0.0081 | -0.111 | 42.4444
-1.5 | 0.4026 | 0.0082 | -0.1117 | 49.0976
-1 | 0.4615 | 0.00828 | -0.1124 | 55.7367
-0.5 | 0.5196 | 0.00845 | -0.113 | 61.4911
0 | 0.5781 | 0.00851 | -0.1137 | 67.9318
0.5 | 0.6358 | 0.00867 | -0.1144 | 73.3333
1 | 0.6935 | 0.00867 | -0.1151 | 79.9885
1.5 | 0.7506 | 0.00881 | -0.1156 | 85.1986
2 | 0.8076 | 0.00899 | -0.1162 | 89.8331
2.5 | 0.8639 | 0.00907 | -0.1167 | 95.2481
3 | 0.9199 | 0.00929 | -0.1171 | 99.0205
3.5 | 0.9757 | 0.00945 | -0.1176 | 103.2487
4 | 1.0306 | 0.00959 | -0.1178 | 107.4661
4.5 | 1.0854 | 0.00983 | -0.1181 | 110.4171
5 | 1.1392 | 0.01003 | -0.1182 | 113.5793
5.5 | 1.1902 | 0.01018 | -0.1178 | 116.9155
6 | 1.2424 | 0.01046 | -0.1177 | 118.7763
6.5 | 1.2886 | 0.01061 | -0.1164 | 121.4515
7 | 1.3302 | 0.01079 | -0.1143 | 123.2808
7.5 | 1.3593 | 0.01076 | -0.1096 | 126.329
8 | 1.3911 | 0.01133 | -0.1062 | 122.7802
8.5 | 1.4177 | 0.01215 | -0.1022 | 116.6831
9 | 1.441 | 0.01323 | -0.0981 | 108.9191
9.5 | 1.4645 | 0.01453 | -0.0944 | 100.7915
10 | 1.4852 | 0.01611 | -0.0906 | 92.1912
10.5 | 1.4856 | 0.01889 | -0.0849 | 78.6448
11 | 1.4605 | 0.02348 | -0.0773 | 62.2019
11.5 | 1.4388 | 0.02854 | -0.0711 | 50.4135
12.5 | 1.407 | 0.03939 | -0.0622 | 35.7197
13 | 1.396 | 0.04507 | -0.0591 | 30.974
13.5 | 1.3902 | 0.0506 | -0.0568 | 27.4743
14 | 1.3878 | 0.05609 | -0.0552 | 24.7424
14.5 | 1.3873 | 0.06163 | -0.054 | 22.5101
15 | 1.3876 | 0.0673 | -0.0531 | 20.6181
15.5 | 1.388 | 0.07316 | -0.0526 | 18.9721

## 37. Re 750k Mach 0.25 (1)
BIGFOIL.COM POLAR EXPORT
NACA64-719 a=0.6
NACA64-719 a=0.6 |  |  |  | Cl Max: | 1.845 | at alpha= | 13 | deg
JavaFoil+Calcfoil stall+Eppler ext transition |  |  |  | L/D Max: | 109.715 | at alpha= | 6 | deg
Re: | 750000 |  |  | Cd Min: | 0.00787 | at alpha= | -2.5 | deg
Mach: | 0.25 |  |  | Cl=0 at alpha= | -4.9077 | deg
|  |  |  | @ Cl=0.1, Cd= | 0.0099212
|  |  |  | @ Cl=0.4, Cd= | 0.0080695
|  |  |  | @ Cl=0.6, Cd= | 0.0086898
alpha (deg) | Cl | Cd | Cm | Cl/Cd
-19 | -0.381 | 0.19079 | -0.04 | -1.995
-18.5 | -0.428 | 0.17934 | -0.041 | -2.388
-18 | -0.472 | 0.16793 | -0.041 | -2.809
-17.5 | -0.511 | 0.16263 | -0.042 | -3.144
-17 | -0.547 | 0.14817 | -0.042 | -3.69
-16.5 | -0.577 | 0.13942 | -0.043 | -4.142
-16 | -0.604 | 0.13121 | -0.044 | -4.601
-15.5 | -0.625 | 0.12305 | -0.045 | -5.077
-15 | -0.64 | 0.11776 | -0.045 | -5.432
-14.5 | -0.649 | 0.10978 | -0.046 | -5.916
-14 | -0.653 | 0.10397 | -0.047 | -6.281
-13.5 | -0.651 | 0.09581 | -0.048 | -6.8
-13 | -0.644 | 0.08882 | -0.05 | -7.254
-12.5 | -0.632 | 0.08273 | -0.052 | -7.634
-12 | -0.614 | 0.07708 | -0.054 | -7.967
-11.5 | -0.591 | 0.07156 | -0.056 | -8.265
-11 | -0.571 | 0.06087 | -0.063 | -9.377
-10.5 | -0.572 | 0.03683 | -0.078 | -15.536
-10 | -0.549 | 0.02683 | -0.084 | -20.44
-9.5 | -0.512 | 0.02179 | -0.087 | -23.52
-9 | -0.473 | 0.01768 | -0.09 | -26.77
-8.5 | -0.429 | 0.01399 | -0.093 | -30.627
-8 | -0.375 | 0.01306 | -0.095 | -28.699
-7.5 | -0.319 | 0.01127 | -0.096 | -28.333
-7 | -0.263 | 0.01115 | -0.099 | -23.616
-6.5 | -0.201 | 0.01073 | -0.1 | -18.753
-6 | -0.139 | 0.01048 | -0.1 | -13.23
-5.5 | -0.075 | 0.01031 | -0.101 | -7.311
-5 | -0.012 | 0.01006 | -0.102 | -1.153
-4.5 | 0.053 | 0.00998 | -0.103 | 5.269
-4 | 0.117 | 0.0099 | -0.104 | 11.825
-3.5 | 0.182 | 0.00935 | -0.104 | 19.424
-3 | 0.247 | 0.00982 | -0.104 | 25.095
-2.5 | 0.312 | 0.00787 | -0.105 | 39.687
-2 | 0.377 | 0.00802 | -0.105 | 47.021
-1.5 | 0.442 | 0.00816 | -0.106 | 54.14
-1 | 0.507 | 0.0083 | -0.106 | 61.048
-0.5 | 0.571 | 0.00845 | -0.107 | 67.628
0 | 0.623 | 0.00888 | -0.108 | 70.15
0.5 | 0.685 | 0.00912 | -0.108 | 75.117
1 | 0.747 | 0.00936 | -0.109 | 79.818
1.5 | 0.809 | 0.0096 | -0.109 | 84.297
2 | 0.871 | 0.00983 | -0.11 | 88.605
2.5 | 0.932 | 0.01006 | -0.111 | 92.677
3 | 0.994 | 0.01035 | -0.111 | 95.971
3.5 | 1.055 | 0.01063 | -0.112 | 99.187
4 | 1.115 | 0.01096 | -0.112 | 101.776
4.5 | 1.176 | 0.01126 | -0.113 | 104.481
5 | 1.236 | 0.01161 | -0.114 | 106.527
5.5 | 1.297 | 0.01197 | -0.114 | 108.347
6 | 1.356 | 0.01236 | -0.115 | 109.715
6.5 | 1.398 | 0.01281 | -0.115 | 109.091
7 | 1.451 | 0.01327 | -0.116 | 109.346
7.5 | 1.503 | 0.01379 | -0.116 | 109.005
8 | 1.553 | 0.0143 | -0.117 | 108.608
8.5 | 1.602 | 0.01487 | -0.117 | 107.673
9 | 1.648 | 0.01552 | -0.118 | 106.13
9.5 | 1.672 | 0.02991 | -0.117 | 55.877
10 | 1.709 | 0.03161 | -0.118 | 54.081
10.5 | 1.743 | 0.03337 | -0.118 | 52.251
11 | 1.773 | 0.03472 | -0.118 | 51.078
11.5 | 1.799 | 0.03657 | -0.119 | 49.199
12 | 1.82 | 0.0387 | -0.119 | 47.034
12.5 | 1.836 | 0.04079 | -0.12 | 45.019
13 | 1.845 | 0.04304 | -0.12 | 42.872
13.5 | 1.845 | 0.04557 | -0.12 | 40.484
14 | 1.837 | 0.04838 | -0.121 | 37.975
14.5 | 1.822 | 0.05138 | -0.121 | 35.461
15 | 1.8 | 0.05449 | -0.121 | 33.025
15.5 | 1.77 | 0.05751 | -0.122 | 30.773
16 | 1.732 | 0.06117 | -0.122 | 28.316
16.5 | 1.686 | 0.06589 | -0.122 | 25.593
17 | 1.622 | 0.06982 | -0.122 | 23.236
17.5 | 1.545 | 0.07545 | -0.122 | 20.475
18 | 1.452 | 0.08443 | -0.121 | 17.199

## 38. Re 750k Mach 0.25 (2)
BIGFOIL.COM POLAR EXPORT
NACA64-719 a=0.6
NACA64-719 a=0.6 |  |  |  | Cl Max: | 1.4885 | at alpha= | 10 | deg
XFOIL ncrit=9 |  |  |  | L/D Max: | 117.24 | at alpha= | 7.5 | deg
Re: | 750000 |  |  | Cd Min: | 0.07763 | at alpha= | 15 | deg
Mach: | 0.25 |  |  | Cl=0 at alpha= | -5.0301 | deg
|  |  |  | @ Cl=0.1, Cd= | 0.010296
|  |  |  | @ Cl=0.4, Cd= | 0.0083246
|  |  |  | @ Cl=0.6, Cd= | 0.0087866
alpha (deg) | Cl | Cd | Cm | Cl/Cd
-15 | -0.5767 | 0.06258 | -0.1097 | -9.2154
-14.5 | -0.6079 | 0.05222 | -0.1166 | -11.6411
-14 | -0.633 | 0.04416 | -0.1207 | -14.3342
-13.5 | -0.6387 | 0.03871 | -0.1229 | -16.4996
-13 | -0.6372 | 0.03422 | -0.1243 | -18.6207
-12.5 | -0.6324 | 0.03035 | -0.1248 | -20.8369
-12 | -0.6238 | 0.02687 | -0.1239 | -23.2155
-11.5 | -0.604 | 0.02481 | -0.1226 | -24.345
-11 | -0.5875 | 0.02302 | -0.1192 | -25.5213
-10.5 | -0.5564 | 0.02163 | -0.1167 | -25.7235
-10 | -0.5155 | 0.02054 | -0.1151 | -25.0974
-9.5 | -0.474 | 0.0188 | -0.1138 | -25.2128
-9 | -0.4268 | 0.01763 | -0.1127 | -24.2087
-8.5 | -0.3767 | 0.01673 | -0.112 | -22.5164
-8 | -0.3238 | 0.01589 | -0.1115 | -20.3776
-7.5 | -0.2761 | 0.01448 | -0.1106 | -19.0677
-7 | -0.2226 | 0.01374 | -0.1102 | -16.2009
-6.5 | -0.1667 | 0.01305 | -0.1102 | -12.7739
-6 | -0.1118 | 0.01222 | -0.1101 | -9.1489
-5.5 | -0.0546 | 0.0117 | -0.1103 | -4.6667
-5 | 0.0035 | 0.01114 | -0.1107 | 0.31418
-4.5 | 0.0622 | 0.01066 | -0.1111 | 5.8349
-4 | 0.1203 | 0.0101 | -0.1116 | 11.9109
-3.5 | 0.177 | 0.00922 | -0.1123 | 19.1974
-3 | 0.2326 | 0.00824 | -0.1128 | 28.2282
-2.5 | 0.2938 | 0.00821 | -0.1136 | 35.7856
-2 | 0.3547 | 0.00828 | -0.1143 | 42.8382
-1.5 | 0.4157 | 0.00834 | -0.115 | 49.8441
-1 | 0.476 | 0.00849 | -0.1156 | 56.066
-0.5 | 0.5362 | 0.00864 | -0.1162 | 62.0602
0 | 0.5956 | 0.00878 | -0.1168 | 67.836
0.5 | 0.6555 | 0.00887 | -0.1175 | 73.9008
1 | 0.7144 | 0.00898 | -0.118 | 79.5546
1.5 | 0.773 | 0.00912 | -0.1185 | 84.7588
2 | 0.8315 | 0.00926 | -0.119 | 89.7948
2.5 | 0.8893 | 0.00949 | -0.1193 | 93.7092
3 | 0.9464 | 0.00963 | -0.1196 | 98.2762
3.5 | 1.0032 | 0.00983 | -0.1197 | 102.0549
4 | 1.0599 | 0.01006 | -0.1199 | 105.3579
4.5 | 1.1152 | 0.0103 | -0.1198 | 108.2718
5 | 1.1691 | 0.0105 | -0.1195 | 111.3429
5.5 | 1.2226 | 0.0108 | -0.119 | 113.2037
6 | 1.2706 | 0.01104 | -0.1176 | 115.0906
7 | 1.347 | 0.01159 | -0.1111 | 116.2209
7.5 | 1.3764 | 0.01174 | -0.1064 | 117.2402
8 | 1.4065 | 0.01253 | -0.1026 | 112.2506
8.5 | 1.4333 | 0.0136 | -0.0986 | 105.3897
9 | 1.4569 | 0.01497 | -0.0945 | 97.3213
9.5 | 1.476 | 0.01673 | -0.0902 | 88.2247
10 | 1.4885 | 0.01901 | -0.0855 | 78.3009
10.5 | 1.479 | 0.02274 | -0.0792 | 65.0396
11 | 1.4472 | 0.0284 | -0.0718 | 50.9577
11.5 | 1.423 | 0.03424 | -0.0662 | 41.5596
12 | 1.4022 | 0.0404 | -0.0618 | 34.7079
12.5 | 1.3869 | 0.0466 | -0.0584 | 29.7618
13 | 1.3747 | 0.05292 | -0.0559 | 25.9769
13.5 | 1.3686 | 0.05898 | -0.0542 | 23.2045
14 | 1.3656 | 0.06504 | -0.0529 | 20.9963
14.5 | 1.3641 | 0.07117 | -0.0521 | 19.1668
15 | 1.362 | 0.07763 | -0.0517 | 17.5448

## 39. Re 750k Mach 0.50 (1)
BIGFOIL.COM POLAR EXPORT
NACA64-719 a=0.6
NACA64-719 a=0.6 |  |  |  | Cl Max: | 1.744 | at alpha= | 9.5 | deg
JavaFoil+Calcfoil stall+Eppler ext transition |  |  |  | L/D Max: | 98.034 | at alpha= | 6 | deg
Re: | 750000 |  |  | Cd Min: | 0.00857 | at alpha= | -2.5 | deg
Mach: | 0.5 |  |  | Cl=0 at alpha= | -4.9085 | deg
|  |  |  | @ Cl=0.1, Cd= | 0.010972
|  |  |  | @ Cl=0.4, Cd= | 0.0087027
|  |  |  | @ Cl=0.6, Cd= | 0.0092525
alpha (deg) | Cl | Cd | Cm | Cl/Cd
-20 | -0.87 | 0.20994 | -0.05 | -4.145
-19.5 | -0.842 | 0.20261 | -0.05 | -4.153
-19 | -0.813 | 0.19778 | -0.05 | -4.111
-18.5 | -0.785 | 0.19032 | -0.05 | -4.123
-18 | -0.756 | 0.1879 | -0.051 | -4.025
-17.5 | -0.726 | 0.18457 | -0.049 | -3.936
-17 | -0.697 | 0.17432 | -0.049 | -4
-16.5 | -0.669 | 0.16543 | -0.049 | -4.042
-16 | -0.64 | 0.16225 | -0.049 | -3.945
-15.5 | -0.611 | 0.15864 | -0.05 | -3.854
-15 | -0.583 | 0.15221 | -0.049 | -3.827
-14.5 | -0.553 | 0.14713 | -0.047 | -3.757
-14 | -0.524 | 0.14662 | -0.047 | -3.573
-13.5 | -0.495 | 0.14041 | -0.047 | -3.527
-13 | -0.467 | 0.13684 | -0.048 | -3.41
-12.5 | -0.438 | 0.1334 | -0.048 | -3.282
-12 | -0.409 | 0.12448 | -0.048 | -3.285
-11.5 | -0.38 | 0.11838 | -0.045 | -3.206
-11 | -0.351 | 0.11038 | -0.045 | -3.178
-10.5 | -0.323 | 0.09309 | -0.05 | -3.467
-10 | -0.294 | 0.08635 | -0.049 | -3.401
-9.5 | -0.393 | 0.07229 | -0.053 | -5.434
-9 | -0.404 | 0.06439 | -0.055 | -6.267
-8.5 | -0.372 | 0.05775 | -0.06 | -6.438
-8 | -0.335 | 0.04875 | -0.071 | -6.871
-7.5 | -0.324 | 0.01892 | -0.1 | -17.119
-7 | -0.272 | 0.01551 | -0.105 | -17.559
-6.5 | -0.213 | 0.01383 | -0.106 | -15.381
-6 | -0.149 | 0.01237 | -0.108 | -12.051
-5.5 | -0.082 | 0.01171 | -0.11 | -7.015
-5 | -0.013 | 0.01128 | -0.112 | -1.141
-4.5 | 0.058 | 0.0111 | -0.113 | 5.267
-4 | 0.13 | 0.01088 | -0.114 | 11.976
-3.5 | 0.203 | 0.01068 | -0.114 | 18.964
-3 | 0.275 | 0.01061 | -0.115 | 25.921
-2.5 | 0.349 | 0.00857 | -0.116 | 40.733
-2 | 0.422 | 0.00876 | -0.116 | 48.121
-1.5 | 0.494 | 0.00897 | -0.117 | 55.101
-1 | 0.566 | 0.00915 | -0.118 | 61.901
-0.5 | 0.639 | 0.00937 | -0.118 | 68.148
0 | 0.69 | 0.01015 | -0.119 | 68.002
0.5 | 0.759 | 0.01048 | -0.12 | 72.43
1 | 0.828 | 0.01077 | -0.12 | 76.879
1.5 | 0.896 | 0.01114 | -0.121 | 80.5
2 | 0.965 | 0.01145 | -0.122 | 84.304
2.5 | 1.033 | 0.01181 | -0.122 | 87.433
3 | 1.101 | 0.0122 | -0.123 | 90.257
3.5 | 1.169 | 0.01262 | -0.124 | 92.583
4 | 1.236 | 0.01306 | -0.124 | 94.649
4.5 | 1.303 | 0.01358 | -0.125 | 95.936
5 | 1.37 | 0.01411 | -0.126 | 97.112
5.5 | 1.437 | 0.0147 | -0.126 | 97.758
6 | 1.503 | 0.01533 | -0.127 | 98.034
6.5 | 1.537 | 0.01601 | -0.128 | 96.031
7 | 1.591 | 0.01673 | -0.128 | 95.1
7.5 | 1.641 | 0.01753 | -0.129 | 93.604
8 | 1.686 | 0.01846 | -0.129 | 91.311
8.5 | 1.707 | 0.03684 | -0.128 | 46.336
9 | 1.735 | 0.03952 | -0.129 | 43.901
9.5 | 1.744 | 0.04265 | -0.129 | 40.903
10 | 1.73 | 0.04601 | -0.13 | 37.599
10.5 | 1.673 | 0.0498 | -0.13 | 33.594
11 | 1.502 | 0.05499 | -0.13 | 27.317
11.5 | 0.919 | 0.10749 | -0.052 | 8.552
12 | 0.946 | 0.11643 | -0.051 | 8.125
12.5 | 0.974 | 0.12414 | -0.059 | 7.848
13 | 1.001 | 0.13104 | -0.06 | 7.638
13.5 | 1.028 | 0.13695 | -0.063 | 7.508
14 | 1.056 | 0.14778 | -0.067 | 7.145
14.5 | 1.083 | 0.15124 | -0.069 | 7.163

## 40. Re 750k Mach 0.50 (2)
BIGFOIL.COM POLAR EXPORT
NACA64-719 a=0.6
NACA64-719 a=0.6 |  |  |  | Cl Max: | 1.4813 | at alpha= | 9.5 | deg
XFOIL ncrit=9 |  |  |  | L/D Max: | 86.9393 | at alpha= | 4 | deg
Re: | 750000 |  |  | Cd Min: | 0.22367 | at alpha= | -20 | deg
Mach: | 0.5 |  |  | Cl=0 at alpha= | -5.0866 | deg
|  |  |  | @ Cl=0.1, Cd= | 0.011938
|  |  |  | @ Cl=0.4, Cd= | 0.0091069
|  |  |  | @ Cl=0.6, Cd= | 0.0098503
alpha (deg) | Cl | Cd | Cm | Cl/Cd
-20 | -0.3642 | 0.22367 | -0.0318 | -1.6283
-19 | -0.3187 | 0.20806 | -0.041 | -1.5318
-18.5 | -0.2968 | 0.20042 | -0.0458 | -1.4809
-18 | -0.2796 | 0.191 | -0.0509 | -1.4639
-17.5 | -0.2624 | 0.18199 | -0.0559 | -1.4418
-17 | -0.239 | 0.17546 | -0.0602 | -1.3621
-16.5 | -0.2222 | 0.16678 | -0.0652 | -1.3323
-16 | -0.2047 | 0.1586 | -0.07 | -1.2907
-15 | -0.1653 | 0.14413 | -0.079 | -1.1469
-14.5 | -0.144 | 0.13776 | -0.0832 | -1.0453
-14 | -0.1303 | 0.12957 | -0.0883 | -1.0056
-13.5 | -0.118 | 0.12165 | -0.0935 | -0.97
-13 | -0.1135 | 0.11169 | -0.0991 | -1.0162
-12.5 | -0.0871 | 0.10736 | -0.1021 | -0.81129
-12 | -0.074 | 0.10004 | -0.1061 | -0.7397
-11.5 | -0.0701 | 0.09136 | -0.1109 | -0.76729
-11 | -0.0817 | 0.08056 | -0.117 | -1.0142
-10.5 | -0.1396 | 0.06267 | -0.1279 | -2.2275
-10 | -0.2025 | 0.04746 | -0.1391 | -4.2668
-9.5 | -0.2397 | 0.03843 | -0.1445 | -6.2373
-9 | -0.2655 | 0.0315 | -0.1469 | -8.4286
-8.5 | -0.2792 | 0.02624 | -0.1466 | -10.6402
-8 | -0.2837 | 0.02279 | -0.1421 | -12.4484
-7.5 | -0.256 | 0.02003 | -0.1386 | -12.7808
-7 | -0.215 | 0.01776 | -0.1356 | -12.1059
-6.5 | -0.1638 | 0.01615 | -0.1333 | -10.1424
-6 | -0.1079 | 0.01489 | -0.1314 | -7.2465
-5.5 | -0.0487 | 0.0139 | -0.1299 | -3.5036
-5 | 0.0102 | 0.01281 | -0.1287 | 0.79625
-4.5 | 0.0748 | 0.01219 | -0.1282 | 6.1362
-4 | 0.1398 | 0.01154 | -0.1279 | 12.1144
-3.5 | 0.2055 | 0.011 | -0.1278 | 18.6818
-3 | 0.2691 | 0.01021 | -0.1279 | 26.3565
-2.5 | 0.3291 | 0.00901 | -0.128 | 36.5261
-2 | 0.3974 | 0.0091 | -0.1283 | 43.6703
-1.5 | 0.465 | 0.00928 | -0.1284 | 50.1078
-1 | 0.5317 | 0.00951 | -0.1285 | 55.9096
-0.5 | 0.5971 | 0.00984 | -0.1284 | 60.6809
0 | 0.6616 | 0.01007 | -0.1282 | 65.7001
0.5 | 0.7253 | 0.01026 | -0.128 | 70.692
1 | 0.7874 | 0.01051 | -0.1275 | 74.9191
1.5 | 0.8476 | 0.01079 | -0.1267 | 78.5542
2 | 0.9079 | 0.01107 | -0.1259 | 82.0145
2.5 | 0.9622 | 0.01143 | -0.124 | 84.182
3 | 1.0086 | 0.01183 | -0.1207 | 85.2578
3.5 | 1.0607 | 0.0123 | -0.1184 | 86.2358
4 | 1.1163 | 0.01284 | -0.1168 | 86.9393
4.5 | 1.1585 | 0.01364 | -0.1132 | 84.934
5 | 1.2067 | 0.01433 | -0.1105 | 84.208
5.5 | 1.2631 | 0.01495 | -0.1088 | 84.4883
6 | 1.2909 | 0.01626 | -0.1037 | 79.3911
6.5 | 1.3386 | 0.01712 | -0.1009 | 78.1893
7.5 | 1.4087 | 0.01977 | -0.0927 | 71.2544
8 | 1.4213 | 0.02172 | -0.0863 | 65.4374
8.5 | 1.4526 | 0.02389 | -0.0832 | 60.8037
9 | 1.471 | 0.02683 | -0.0787 | 54.8267
9.5 | 1.4813 | 0.0305 | -0.074 | 48.5672
10 | 1.4741 | 0.03557 | -0.0687 | 41.4422
10.5 | 1.4352 | 0.04307 | -0.0628 | 33.3225
11 | 1.4024 | 0.05081 | -0.0584 | 27.6009
11.5 | 1.3732 | 0.0589 | -0.0552 | 23.3141
12 | 1.3508 | 0.06698 | -0.0532 | 20.1672
12.5 | 1.3348 | 0.07498 | -0.052 | 17.8021
13.5 | 1.3181 | 0.09072 | -0.0516 | 14.5293
14 | 1.3126 | 0.09882 | -0.0522 | 13.2827
14.5 | 1.31 | 0.10698 | -0.0534 | 12.2453

## 41. Re 1M Mach 0.00 (1)
BIGFOIL.COM POLAR EXPORT
NACA64-719 a=0.6
NACA64-719 a=0.6 |  |  |  | Cl Max: | 1.897 | at alpha= | 15 | deg
JavaFoil+Calcfoil stall+Eppler ext transition |  |  |  | L/D Max: | 122.975 | at alpha= | 7.5 | deg
Re: | 1000000 |  |  | Cd Min: | 0.00709 | at alpha= | -2 | deg
Mach: | 0 |  |  | Cl=0 at alpha= | -4.9113 | deg
|  |  |  | @ Cl=0.1, Cd= | 0.0091031
|  |  |  | @ Cl=0.4, Cd= | 0.0073178
|  |  |  | @ Cl=0.6, Cd= | 0.0080011
alpha (deg) | Cl | Cd | Cm | Cl/Cd
-20 | -0.725 | 0.17866 | -0.041 | -4.056
-19.5 | -0.737 | 0.16454 | -0.042 | -4.477
-19 | -0.747 | 0.15841 | -0.042 | -4.714
-18.5 | -0.755 | 0.14974 | -0.043 | -5.043
-18 | -0.761 | 0.14627 | -0.043 | -5.202
-17.5 | -0.765 | 0.13967 | -0.043 | -5.48
-17 | -0.768 | 0.13027 | -0.045 | -5.895
-16.5 | -0.768 | 0.12299 | -0.045 | -6.244
-16 | -0.765 | 0.1162 | -0.047 | -6.585
-15.5 | -0.76 | 0.10968 | -0.048 | -6.927
-15 | -0.752 | 0.10206 | -0.049 | -7.364
-14.5 | -0.74 | 0.09561 | -0.05 | -7.741
-14 | -0.726 | 0.08932 | -0.052 | -8.127
-13.5 | -0.709 | 0.0828 | -0.054 | -8.558
-13 | -0.687 | 0.07827 | -0.055 | -8.774
-12.5 | -0.671 | 0.06655 | -0.061 | -10.077
-12 | -0.683 | 0.03875 | -0.075 | -17.62
-11.5 | -0.662 | 0.03076 | -0.078 | -21.517
-11 | -0.631 | 0.02617 | -0.08 | -24.098
-10.5 | -0.596 | 0.02242 | -0.082 | -26.56
-10 | -0.559 | 0.01892 | -0.085 | -29.524
-9.5 | -0.519 | 0.016 | -0.087 | -32.4
-9 | -0.478 | 0.01261 | -0.09 | -37.94
-8.5 | -0.426 | 0.0113 | -0.092 | -37.712
-8 | -0.375 | 0.01074 | -0.094 | -34.882
-7.5 | -0.316 | 0.01044 | -0.095 | -30.238
-7 | -0.256 | 0.01005 | -0.096 | -25.476
-6.5 | -0.196 | 0.00977 | -0.096 | -20.014
-6 | -0.135 | 0.00964 | -0.097 | -13.964
-5.5 | -0.073 | 0.00944 | -0.098 | -7.748
-5 | -0.011 | 0.00927 | -0.099 | -1.213
-4.5 | 0.051 | 0.00919 | -0.1 | 5.542
-4 | 0.113 | 0.00908 | -0.1 | 12.489
-3.5 | 0.176 | 0.00909 | -0.101 | 19.372
-3 | 0.239 | 0.00904 | -0.102 | 26.424
-2.5 | 0.302 | 0.00723 | -0.103 | 41.818
-2 | 0.365 | 0.00709 | -0.103 | 51.54
-1.5 | 0.428 | 0.0075 | -0.103 | 57.022
-1 | 0.491 | 0.00761 | -0.104 | 64.448
-0.5 | 0.553 | 0.00774 | -0.104 | 71.45
0 | 0.607 | 0.00804 | -0.105 | 75.486
0.5 | 0.667 | 0.0082 | -0.105 | 81.392
1 | 0.728 | 0.00841 | -0.106 | 86.496
1.5 | 0.788 | 0.00861 | -0.107 | 91.523
2 | 0.848 | 0.00877 | -0.107 | 96.663
2.5 | 0.908 | 0.009 | -0.108 | 100.853
3 | 0.967 | 0.00918 | -0.108 | 105.364
3.5 | 1.027 | 0.00943 | -0.109 | 108.912
4 | 1.086 | 0.00968 | -0.11 | 112.194
4.5 | 1.145 | 0.00993 | -0.11 | 115.357
5 | 1.204 | 0.01021 | -0.111 | 117.857
5.5 | 1.262 | 0.01049 | -0.111 | 120.361
6 | 1.321 | 0.01083 | -0.112 | 121.961
6.5 | 1.363 | 0.01117 | -0.112 | 121.988
7 | 1.416 | 0.01154 | -0.113 | 122.65
7.5 | 1.467 | 0.01193 | -0.113 | 122.975
8 | 1.518 | 0.01236 | -0.114 | 122.781
8.5 | 1.566 | 0.0128 | -0.115 | 122.415
9 | 1.613 | 0.01328 | -0.115 | 121.482
9.5 | 1.657 | 0.01393 | -0.116 | 118.91
10 | 1.678 | 0.02743 | -0.114 | 61.175
10.5 | 1.716 | 0.02883 | -0.115 | 59.521
11 | 1.751 | 0.02991 | -0.115 | 58.558
11.5 | 1.784 | 0.0315 | -0.116 | 56.625
12 | 1.813 | 0.03304 | -0.116 | 54.867
12.5 | 1.839 | 0.03465 | -0.117 | 53.074
13 | 1.861 | 0.03652 | -0.117 | 50.953
13.5 | 1.876 | 0.03841 | -0.117 | 48.847
14 | 1.888 | 0.04045 | -0.118 | 46.662
14.5 | 1.895 | 0.04244 | -0.118 | 44.639
15 | 1.897 | 0.04467 | -0.119 | 42.481
15.5 | 1.896 | 0.04717 | -0.119 | 40.187
16 | 1.89 | 0.04961 | -0.119 | 38.107
16.5 | 1.881 | 0.05231 | -0.12 | 35.954
17 | 1.86 | 0.05516 | -0.12 | 33.726
17.5 | 1.833 | 0.05809 | -0.12 | 31.559
18 | 1.802 | 0.06121 | -0.12 | 29.444
18.5 | 1.767 | 0.06484 | -0.121 | 27.257
19 | 1.729 | 0.06852 | -0.121 | 25.232
19.5 | 1.688 | 0.07225 | -0.121 | 23.357
20 | 1.643 | 0.07675 | -0.121 | 21.41

## 42. Re 1M Mach 0.00 (2)
BIGFOIL.COM POLAR EXPORT
NACA64-719 a=0.6
NACA64-719 a=0.6 |  |  |  | Cl Max: | 1.4748 | at alpha= | 10 | deg
XFOIL ncrit=9 |  |  |  | L/D Max: | 135.095 | at alpha= | 7.5 | deg
Re: | 1000000 |  |  | Cd Min: | 0.07346 | at alpha= | -19.5 | deg
Mach: | 0 |  |  | Cl=0 at alpha= | -5.0184 | deg
|  |  |  | @ Cl=0.1, Cd= | 0.009092
|  |  |  | @ Cl=0.4, Cd= | 0.0072579
|  |  |  | @ Cl=0.6, Cd= | 0.0076331
alpha (deg) | Cl | Cd | Cm | Cl/Cd
-19.5 | -0.9176 | 0.07346 | -0.0914 | -12.4912
-19 | -0.9307 | 0.06449 | -0.0971 | -14.4317
-18.5 | -0.9349 | 0.05743 | -0.1013 | -16.2789
-18 | -0.9284 | 0.05202 | -0.1045 | -17.847
-17.5 | -0.9295 | 0.04639 | -0.1072 | -20.0366
-17 | -0.9108 | 0.04302 | -0.1089 | -21.1715
-16.5 | -0.896 | 0.03951 | -0.1103 | -22.6778
-16 | -0.8848 | 0.03593 | -0.1114 | -24.6257
-15.5 | -0.8629 | 0.03325 | -0.1123 | -25.9519
-15 | -0.8445 | 0.03045 | -0.1128 | -27.734
-14.5 | -0.8215 | 0.02809 | -0.1131 | -29.2453
-14 | -0.8115 | 0.02485 | -0.1128 | -32.6559
-13.5 | -0.7891 | 0.0228 | -0.1123 | -34.6096
-13 | -0.7635 | 0.02136 | -0.1112 | -35.7444
-12.5 | -0.7409 | 0.02013 | -0.1085 | -36.8058
-12 | -0.7091 | 0.01916 | -0.1064 | -37.0094
-11.5 | -0.6671 | 0.01844 | -0.1054 | -36.1768
-11 | -0.6288 | 0.01716 | -0.1041 | -36.6434
-10.5 | -0.5843 | 0.0162 | -0.1035 | -36.0679
-10 | -0.5351 | 0.01554 | -0.1033 | -34.4337
-9.5 | -0.4836 | 0.01509 | -0.1033 | -32.0477
-9 | -0.4312 | 0.01453 | -0.1034 | -29.6765
-8.5 | -0.3842 | 0.01336 | -0.103 | -28.7575
-8 | -0.3306 | 0.01284 | -0.1032 | -25.7477
-7.5 | -0.2765 | 0.01236 | -0.1035 | -22.3706
-7 | -0.2226 | 0.01169 | -0.1037 | -19.0419
-6.5 | -0.1677 | 0.01111 | -0.1041 | -15.0945
-6 | -0.1116 | 0.01075 | -0.1046 | -10.3814
-5.5 | -0.0551 | 0.01024 | -0.1052 | -5.3809
-5 | 0.0021 | 0.00987 | -0.1059 | 0.21277
-4.5 | 0.0589 | 0.00949 | -0.1065 | 6.2065
-4 | 0.1157 | 0.00894 | -0.1073 | 12.9418
-3.5 | 0.1714 | 0.00829 | -0.108 | 20.6755
-3 | 0.2259 | 0.00728 | -0.1089 | 31.0302
-2.5 | 0.2845 | 0.0072 | -0.1097 | 39.5139
-2 | 0.3437 | 0.00721 | -0.1105 | 47.6699
-1.5 | 0.4025 | 0.00726 | -0.1114 | 55.4408
-1 | 0.4612 | 0.00734 | -0.1122 | 62.8338
-0.5 | 0.5194 | 0.00747 | -0.1129 | 69.5315
0 | 0.5778 | 0.00761 | -0.1136 | 75.9264
0.5 | 0.6354 | 0.00767 | -0.1143 | 82.8422
1 | 0.6926 | 0.00779 | -0.115 | 88.9089
1.5 | 0.7503 | 0.00789 | -0.1157 | 95.0951
2 | 0.8063 | 0.00807 | -0.1162 | 99.9133
2.5 | 0.8632 | 0.00815 | -0.1168 | 105.9141
3 | 0.9194 | 0.0083 | -0.1173 | 110.7711
3.5 | 0.9741 | 0.00853 | -0.1176 | 114.197
4 | 1.0296 | 0.00864 | -0.1181 | 119.1667
4.5 | 1.0842 | 0.0088 | -0.1184 | 123.2045
5 | 1.1364 | 0.00907 | -0.1183 | 125.2922
5.5 | 1.1887 | 0.00919 | -0.1181 | 129.3471
6 | 1.2383 | 0.00942 | -0.1176 | 131.4544
6.5 | 1.2857 | 0.00964 | -0.1166 | 133.3714
7 | 1.324 | 0.00995 | -0.1141 | 133.0653
7.5 | 1.3577 | 0.01005 | -0.1106 | 135.0945
8 | 1.3885 | 0.01032 | -0.1068 | 134.5446
8.5 | 1.4168 | 0.01115 | -0.1032 | 127.0673
9 | 1.4442 | 0.01217 | -0.0998 | 118.6689
9.5 | 1.4692 | 0.01342 | -0.0963 | 109.4784
10 | 1.4748 | 0.01571 | -0.0907 | 93.8765
10.5 | 1.4552 | 0.0196 | -0.0828 | 74.2449
11 | 1.4379 | 0.02387 | -0.0762 | 60.2388
11.5 | 1.4241 | 0.02846 | -0.0707 | 50.0387
12 | 1.4124 | 0.03332 | -0.0662 | 42.389
12.5 | 1.4041 | 0.03831 | -0.0626 | 36.651
13 | 1.3991 | 0.04336 | -0.0597 | 32.2671
13.5 | 1.3986 | 0.04828 | -0.0576 | 28.9685
14 | 1.401 | 0.05319 | -0.0559 | 26.3395
14.5 | 1.4034 | 0.05828 | -0.0547 | 24.0803
15 | 1.4051 | 0.06365 | -0.0537 | 22.0754

## 43. Re 1M Mach 0.10 (1)
BIGFOIL.COM POLAR EXPORT
NACA64-719 a=0.6
NACA64-719 a=0.6 |  |  |  | Cl Max: | 1.888 | at alpha= | 14.5 | deg
JavaFoil+Calcfoil stall+Eppler ext transition |  |  |  | L/D Max: | 122.311 | at alpha= | 7.5 | deg
Re: | 1000000 |  |  | Cd Min: | 0.00678 | at alpha= | -2 | deg
Mach: | 0.1 |  |  | Cl=0 at alpha= | -4.9113 | deg
|  |  |  | @ Cl=0.1, Cd= | 0.0091489
|  |  |  | @ Cl=0.4, Cd= | 0.0071676
|  |  |  | @ Cl=0.6, Cd= | 0.0080225
alpha (deg) | Cl | Cd | Cm | Cl/Cd
-20 | -0.683 | 0.17811 | -0.041 | -3.834
-19.5 | -0.698 | 0.16789 | -0.041 | -4.156
-19 | -0.711 | 0.16083 | -0.042 | -4.422
-18.5 | -0.723 | 0.15211 | -0.043 | -4.753
-18 | -0.733 | 0.14505 | -0.043 | -5.052
-17.5 | -0.74 | 0.13825 | -0.044 | -5.355
-17 | -0.745 | 0.13276 | -0.044 | -5.615
-16.5 | -0.748 | 0.12492 | -0.045 | -5.988
-16 | -0.748 | 0.11797 | -0.046 | -6.343
-15.5 | -0.745 | 0.11109 | -0.047 | -6.711
-15 | -0.74 | 0.10371 | -0.048 | -7.131
-14.5 | -0.73 | 0.09725 | -0.05 | -7.511
-14 | -0.718 | 0.09086 | -0.051 | -7.9
-13.5 | -0.702 | 0.08456 | -0.053 | -8.306
-13 | -0.682 | 0.07986 | -0.054 | -8.539
-12.5 | -0.664 | 0.07029 | -0.059 | -9.445
-12 | -0.656 | 0.05289 | -0.068 | -12.407
-11.5 | -0.652 | 0.03552 | -0.077 | -18.368
-11 | -0.629 | 0.02713 | -0.08 | -23.192
-10.5 | -0.594 | 0.02354 | -0.082 | -25.227
-10 | -0.558 | 0.01971 | -0.085 | -28.308
-9.5 | -0.519 | 0.01644 | -0.087 | -31.54
-9 | -0.479 | 0.0128 | -0.091 | -37.453
-8.5 | -0.427 | 0.01192 | -0.092 | -35.824
-8 | -0.373 | 0.01116 | -0.094 | -33.402
-7.5 | -0.317 | 0.01044 | -0.095 | -30.362
-7 | -0.257 | 0.01007 | -0.096 | -25.543
-6.5 | -0.196 | 0.00986 | -0.097 | -19.918
-6 | -0.135 | 0.00965 | -0.098 | -14.008
-5.5 | -0.073 | 0.00948 | -0.098 | -7.753
-5 | -0.011 | 0.00938 | -0.099 | -1.205
-4.5 | 0.051 | 0.00925 | -0.1 | 5.537
-4 | 0.114 | 0.00912 | -0.101 | 12.498
-3.5 | 0.177 | 0.00908 | -0.102 | 19.492
-3 | 0.24 | 0.0091 | -0.102 | 26.381
-2.5 | 0.304 | 0.00725 | -0.103 | 41.956
-2 | 0.367 | 0.00678 | -0.103 | 54.163
-1.5 | 0.43 | 0.00752 | -0.104 | 57.195
-1 | 0.493 | 0.00763 | -0.104 | 64.593
-0.5 | 0.556 | 0.00779 | -0.105 | 71.385
0 | 0.609 | 0.00807 | -0.105 | 75.493
0.5 | 0.67 | 0.00824 | -0.106 | 81.339
1 | 0.731 | 0.00846 | -0.107 | 86.382
1.5 | 0.791 | 0.00866 | -0.107 | 91.353
2 | 0.852 | 0.00882 | -0.108 | 96.539
2.5 | 0.912 | 0.00906 | -0.108 | 100.676
3 | 0.972 | 0.00927 | -0.109 | 104.8
3.5 | 1.032 | 0.00948 | -0.109 | 108.828
4 | 1.091 | 0.00975 | -0.11 | 111.901
4.5 | 1.15 | 0.01 | -0.111 | 115.036
5 | 1.209 | 0.0103 | -0.111 | 117.458
5.5 | 1.268 | 0.0106 | -0.112 | 119.586
6 | 1.327 | 0.01093 | -0.112 | 121.358
6.5 | 1.369 | 0.01125 | -0.113 | 121.628
7 | 1.422 | 0.01165 | -0.113 | 122.04
7.5 | 1.473 | 0.01205 | -0.114 | 122.311
8 | 1.524 | 0.01249 | -0.115 | 122.037
8.5 | 1.573 | 0.01296 | -0.115 | 121.373
9 | 1.62 | 0.01346 | -0.116 | 120.35
9.5 | 1.663 | 0.01409 | -0.116 | 117.988
10 | 1.683 | 0.02774 | -0.115 | 60.683
10.5 | 1.721 | 0.02923 | -0.115 | 58.88
11 | 1.756 | 0.03036 | -0.116 | 57.831
11.5 | 1.787 | 0.03194 | -0.116 | 55.955
12 | 1.816 | 0.03358 | -0.117 | 54.074
12.5 | 1.84 | 0.03526 | -0.117 | 52.191
13 | 1.861 | 0.03708 | -0.117 | 50.181
13.5 | 1.874 | 0.03907 | -0.118 | 47.974
14 | 1.883 | 0.04106 | -0.118 | 45.865
14.5 | 1.888 | 0.04328 | -0.119 | 43.63
15 | 1.888 | 0.0456 | -0.119 | 41.412
15.5 | 1.884 | 0.04825 | -0.119 | 39.039
16 | 1.874 | 0.05083 | -0.12 | 36.872
16.5 | 1.861 | 0.05353 | -0.12 | 34.768
17 | 1.836 | 0.05657 | -0.12 | 32.461
17.5 | 1.804 | 0.05951 | -0.121 | 30.312
18 | 1.767 | 0.06306 | -0.121 | 28.026
18.5 | 1.727 | 0.06646 | -0.121 | 25.985
19 | 1.683 | 0.07065 | -0.121 | 23.819
19.5 | 1.635 | 0.07529 | -0.121 | 21.72

## 44. Re 1M Mach 0.10 (2)
BIGFOIL.COM POLAR EXPORT
NACA64-719 a=0.6
NACA64-719 a=0.6 |  |  |  | Cl Max: | 1.4747 | at alpha= | 10 | deg
XFOIL ncrit=9 |  |  |  | L/D Max: | 132.803 | at alpha= | 7.5 | deg
Re: | 1000000 |  |  | Cd Min: | 0.10595 | at alpha= | -20 | deg
Mach: | 0.1 |  |  | Cl=0 at alpha= | -5.02 | deg
|  |  |  | @ Cl=0.1, Cd= | 0.0091396
|  |  |  | @ Cl=0.4, Cd= | 0.0072943
|  |  |  | @ Cl=0.6, Cd= | 0.0076661
alpha (deg) | Cl | Cd | Cm | Cl/Cd
-20 | -0.7766 | 0.10595 | -0.0719 | -7.3299
-19.5 | -0.8573 | 0.08451 | -0.0859 | -10.1444
-19 | -0.8898 | 0.0721 | -0.094 | -12.3412
-18.5 | -0.9113 | 0.06209 | -0.1003 | -14.6771
-18 | -0.9094 | 0.05572 | -0.1042 | -16.3209
-17.5 | -0.9145 | 0.04926 | -0.1076 | -18.5648
-17 | -0.8911 | 0.04604 | -0.1093 | -19.3549
-16.5 | -0.8821 | 0.04179 | -0.1112 | -21.1079
-16 | -0.873 | 0.03786 | -0.1125 | -23.0586
-15.5 | -0.8508 | 0.03507 | -0.1136 | -24.2601
-15 | -0.8347 | 0.03198 | -0.1142 | -26.1007
-14.5 | -0.814 | 0.02935 | -0.1146 | -27.7342
-14 | -0.7985 | 0.02638 | -0.1146 | -30.2691
-13.5 | -0.782 | 0.02374 | -0.1142 | -32.9402
-13 | -0.7554 | 0.02214 | -0.1135 | -34.1192
-12.5 | -0.7318 | 0.02068 | -0.1116 | -35.3868
-12 | -0.7072 | 0.01958 | -0.1085 | -36.1185
-11.5 | -0.6673 | 0.01878 | -0.1072 | -35.5325
-11 | -0.627 | 0.01768 | -0.106 | -35.4638
-10.5 | -0.5857 | 0.01647 | -0.1049 | -35.5616
-10 | -0.5369 | 0.01577 | -0.1046 | -34.0457
-9.5 | -0.4854 | 0.01529 | -0.1045 | -31.7462
-9 | -0.4329 | 0.01469 | -0.1045 | -29.469
-8.5 | -0.3858 | 0.01352 | -0.104 | -28.5355
-8 | -0.3322 | 0.01297 | -0.1041 | -25.613
-7.5 | -0.2778 | 0.01245 | -0.1043 | -22.3133
-7 | -0.2232 | 0.01183 | -0.1046 | -18.8673
-6.5 | -0.1686 | 0.01118 | -0.1049 | -15.0805
-6 | -0.1121 | 0.0108 | -0.1054 | -10.3796
-5.5 | -0.0553 | 0.01029 | -0.106 | -5.3741
-5 | 0.0023 | 0.00995 | -0.1066 | 0.23116
-4.5 | 0.0594 | 0.00953 | -0.1072 | 6.2329
-4 | 0.1166 | 0.00898 | -0.108 | 12.9844
-3.5 | 0.1726 | 0.00837 | -0.1087 | 20.6213
-3 | 0.2274 | 0.00732 | -0.1095 | 31.0656
-2.5 | 0.2862 | 0.00723 | -0.1103 | 39.5851
-2 | 0.3458 | 0.00723 | -0.1112 | 47.8285
-1.5 | 0.4048 | 0.0073 | -0.1119 | 55.4521
-1 | 0.4641 | 0.00737 | -0.1128 | 62.9715
-0.5 | 0.5223 | 0.00752 | -0.1134 | 69.4548
0 | 0.5812 | 0.00764 | -0.1142 | 76.0733
0.5 | 0.6389 | 0.00772 | -0.1149 | 82.7591
1 | 0.6968 | 0.00782 | -0.1156 | 89.1049
1.5 | 0.7545 | 0.00794 | -0.1163 | 95.0252
2 | 0.8108 | 0.00813 | -0.1167 | 99.7294
2.5 | 0.8681 | 0.0082 | -0.1174 | 105.8659
3 | 0.9243 | 0.00836 | -0.1178 | 110.5622
3.5 | 0.9795 | 0.00858 | -0.1181 | 114.1608
4 | 1.0352 | 0.0087 | -0.1185 | 118.9885
4.5 | 1.0898 | 0.00888 | -0.1187 | 122.7252
5 | 1.1424 | 0.00913 | -0.1186 | 125.126
5.5 | 1.1945 | 0.00927 | -0.1184 | 128.8565
6 | 1.2438 | 0.00953 | -0.1176 | 130.5142
6.5 | 1.291 | 0.00973 | -0.1166 | 132.6824
7 | 1.3263 | 0.01005 | -0.1133 | 131.9701
7.5 | 1.3599 | 0.01024 | -0.1098 | 132.8027
8 | 1.3914 | 0.01051 | -0.1061 | 132.3882
8.5 | 1.4201 | 0.01138 | -0.1026 | 124.7891
9 | 1.4472 | 0.01246 | -0.0991 | 116.1477
9.5 | 1.4715 | 0.0138 | -0.0955 | 106.6304
10 | 1.4747 | 0.01626 | -0.0896 | 90.695
10.5 | 1.4536 | 0.02033 | -0.0817 | 71.5002
11 | 1.4358 | 0.02475 | -0.0752 | 58.0121
11.5 | 1.422 | 0.02943 | -0.0698 | 48.318
12.5 | 1.4006 | 0.03958 | -0.0618 | 35.3866
13 | 1.3946 | 0.04483 | -0.059 | 31.1086
13.5 | 1.3946 | 0.04981 | -0.0569 | 27.9984
14 | 1.3975 | 0.05475 | -0.0554 | 25.5251
14.5 | 1.3998 | 0.05993 | -0.0542 | 23.3573
15 | 1.401 | 0.06545 | -0.0533 | 21.4057

## 45. Re 1M Mach 0.25 (1)
BIGFOIL.COM POLAR EXPORT
NACA64-719 a=0.6
NACA64-719 a=0.6 |  |  |  | Cl Max: | 1.848 | at alpha= | 13 | deg
JavaFoil+Calcfoil stall+Eppler ext transition |  |  |  | L/D Max: | 118.767 | at alpha= | 6 | deg
Re: | 1000000 |  |  | Cd Min: | 0.00687 | at alpha= | -2.5 | deg
Mach: | 0.25 |  |  | Cl=0 at alpha= | -4.9077 | deg
|  |  |  | @ Cl=0.1, Cd= | 0.0093266
|  |  |  | @ Cl=0.4, Cd= | 0.0075825
|  |  |  | @ Cl=0.6, Cd= | 0.0081387
alpha (deg) | Cl | Cd | Cm | Cl/Cd
-19 | -0.381 | 0.18643 | -0.04 | -2.042
-18.5 | -0.428 | 0.17546 | -0.041 | -2.441
-18 | -0.472 | 0.16435 | -0.041 | -2.872
-17.5 | -0.511 | 0.15873 | -0.042 | -3.222
-17 | -0.547 | 0.14534 | -0.043 | -3.763
-16.5 | -0.578 | 0.13811 | -0.043 | -4.183
-16 | -0.604 | 0.12856 | -0.045 | -4.7
-15.5 | -0.625 | 0.12046 | -0.046 | -5.19
-15 | -0.64 | 0.1139 | -0.046 | -5.619
-14.5 | -0.65 | 0.10754 | -0.047 | -6.044
-14 | -0.654 | 0.10154 | -0.048 | -6.436
-13.5 | -0.652 | 0.09323 | -0.05 | -6.998
-13 | -0.645 | 0.0868 | -0.051 | -7.436
-12.5 | -0.633 | 0.08042 | -0.053 | -7.869
-12 | -0.616 | 0.07396 | -0.056 | -8.325
-11.5 | -0.594 | 0.06794 | -0.058 | -8.74
-11 | -0.605 | 0.03871 | -0.077 | -15.629
-10.5 | -0.583 | 0.03061 | -0.081 | -19.04
-10 | -0.552 | 0.0246 | -0.084 | -22.432
-9.5 | -0.518 | 0.0193 | -0.088 | -26.822
-9 | -0.477 | 0.01606 | -0.091 | -29.677
-8.5 | -0.432 | 0.01277 | -0.094 | -33.811
-8 | -0.377 | 0.01201 | -0.095 | -31.416
-7.5 | -0.321 | 0.01108 | -0.097 | -28.967
-7 | -0.263 | 0.01038 | -0.099 | -25.366
-6.5 | -0.201 | 0.01016 | -0.1 | -19.806
-6 | -0.139 | 0.00991 | -0.1 | -13.991
-5.5 | -0.075 | 0.00973 | -0.101 | -7.747
-5 | -0.012 | 0.00956 | -0.102 | -1.214
-4.5 | 0.053 | 0.0094 | -0.103 | 5.594
-4 | 0.117 | 0.0093 | -0.104 | 12.587
-3.5 | 0.182 | 0.00929 | -0.104 | 19.556
-3 | 0.247 | 0.00904 | -0.105 | 27.273
-2.5 | 0.312 | 0.00687 | -0.105 | 45.503
-2 | 0.377 | 0.00754 | -0.106 | 50.005
-1.5 | 0.442 | 0.00766 | -0.106 | 57.659
-1 | 0.507 | 0.00779 | -0.107 | 65
-0.5 | 0.571 | 0.00794 | -0.107 | 71.939
0 | 0.625 | 0.00831 | -0.108 | 75.153
0.5 | 0.687 | 0.00849 | -0.109 | 80.962
1 | 0.749 | 0.00872 | -0.109 | 85.897
1.5 | 0.811 | 0.00894 | -0.11 | 90.731
2 | 0.873 | 0.00912 | -0.11 | 95.703
2.5 | 0.935 | 0.00936 | -0.111 | 99.922
3 | 0.996 | 0.00963 | -0.112 | 103.491
3.5 | 1.058 | 0.00986 | -0.112 | 107.215
4 | 1.119 | 0.01013 | -0.113 | 110.421
4.5 | 1.179 | 0.01043 | -0.113 | 113.056
5 | 1.24 | 0.01073 | -0.114 | 115.487
5.5 | 1.3 | 0.01108 | -0.115 | 117.385
6 | 1.36 | 0.01145 | -0.115 | 118.767
6.5 | 1.401 | 0.01184 | -0.116 | 118.354
7 | 1.455 | 0.01226 | -0.116 | 118.657
7.5 | 1.507 | 0.01271 | -0.117 | 118.604
8 | 1.558 | 0.01316 | -0.117 | 118.328
8.5 | 1.606 | 0.01369 | -0.118 | 117.327
9 | 1.652 | 0.01432 | -0.118 | 115.407
9.5 | 1.674 | 0.0284 | -0.117 | 58.939
10 | 1.712 | 0.03001 | -0.118 | 57.051
10.5 | 1.746 | 0.03168 | -0.118 | 55.117
11 | 1.776 | 0.03297 | -0.119 | 53.87
11.5 | 1.802 | 0.03473 | -0.119 | 51.884
12 | 1.823 | 0.03673 | -0.119 | 49.631
12.5 | 1.839 | 0.03869 | -0.12 | 47.531
13 | 1.848 | 0.04082 | -0.12 | 45.273
13.5 | 1.848 | 0.04323 | -0.121 | 42.741
14 | 1.84 | 0.04585 | -0.121 | 40.134
14.5 | 1.825 | 0.04846 | -0.121 | 37.658
15 | 1.803 | 0.05137 | -0.122 | 35.088
15.5 | 1.773 | 0.05451 | -0.122 | 32.521
16 | 1.735 | 0.05801 | -0.122 | 29.909
16.5 | 1.689 | 0.06226 | -0.122 | 27.136
17 | 1.626 | 0.06574 | -0.123 | 24.737
17.5 | 1.55 | 0.07073 | -0.123 | 21.919
18 | 1.464 | 0.0771 | -0.122 | 18.993

## 46. Re 1M Mach 0.25 (2)
BIGFOIL.COM POLAR EXPORT
NACA64-719 a=0.6
NACA64-719 a=0.6 |  |  |  | Cl Max: | 1.4783 | at alpha= | 9.5 | deg
XFOIL ncrit=9 |  |  |  | L/D Max: | 126.48 | at alpha= | 6.5 | deg
Re: | 1000000 |  |  | Cd Min: | 0.2016 | at alpha= | -20 | deg
Mach: | 0.25 |  |  | Cl=0 at alpha= | -5.0214 | deg
|  |  |  | @ Cl=0.1, Cd= | 0.0094761
|  |  |  | @ Cl=0.4, Cd= | 0.0074221
|  |  |  | @ Cl=0.6, Cd= | 0.0078615
alpha (deg) | Cl | Cd | Cm | Cl/Cd
-20 | -0.3732 | 0.2016 | -0.0294 | -1.8512
-19.5 | -0.3945 | 0.18222 | -0.0364 | -2.165
-18.5 | -0.3727 | 0.1661 | -0.0462 | -2.2438
-17.5 | -0.627 | 0.09654 | -0.0852 | -6.4947
-17 | -0.693 | 0.07795 | -0.0977 | -8.8903
-16 | -0.7558 | 0.05485 | -0.1129 | -13.7794
-15.5 | -0.7343 | 0.05063 | -0.1156 | -14.5033
-15 | -0.7368 | 0.04471 | -0.1185 | -16.4795
-14.5 | -0.7315 | 0.03989 | -0.1206 | -18.3379
-14 | -0.7317 | 0.03501 | -0.1218 | -20.8997
-13.5 | -0.7187 | 0.03146 | -0.1224 | -22.8449
-13 | -0.707 | 0.02797 | -0.1226 | -25.2771
-12.5 | -0.6824 | 0.02556 | -0.1227 | -26.698
-12 | -0.6618 | 0.02314 | -0.1219 | -28.5998
-11.5 | -0.6394 | 0.02138 | -0.1199 | -29.9065
-11 | -0.6179 | 0.01996 | -0.1163 | -30.9569
-10.5 | -0.5812 | 0.01863 | -0.1142 | -31.197
-10 | -0.5416 | 0.01728 | -0.1125 | -31.3426
-9.5 | -0.4914 | 0.01657 | -0.1117 | -29.656
-9 | -0.4406 | 0.0157 | -0.111 | -28.0637
-8.5 | -0.389 | 0.01483 | -0.1103 | -26.2306
-8 | -0.3397 | 0.01376 | -0.1096 | -24.6875
-7.5 | -0.2843 | 0.01306 | -0.1095 | -21.7688
-7 | -0.2281 | 0.01241 | -0.1094 | -18.3803
-6.5 | -0.1733 | 0.01167 | -0.1093 | -14.85
-6 | -0.1151 | 0.0111 | -0.1096 | -10.3694
-5.5 | -0.0558 | 0.01069 | -0.11 | -5.2198
-5 | 0.0025 | 0.0102 | -0.1104 | 0.2451
-4.5 | 0.0623 | 0.00977 | -0.111 | 6.3767
-4 | 0.1213 | 0.00931 | -0.1116 | 13.029
-3.5 | 0.18 | 0.00871 | -0.1123 | 20.6659
-3 | 0.2363 | 0.00773 | -0.113 | 30.5692
-2.5 | 0.2959 | 0.00736 | -0.1138 | 40.2038
-2 | 0.357 | 0.00738 | -0.1145 | 48.374
-1.5 | 0.4183 | 0.00744 | -0.1154 | 56.2231
-1 | 0.4788 | 0.00756 | -0.116 | 63.3333
-0.5 | 0.5394 | 0.0077 | -0.1168 | 70.0519
0 | 0.5992 | 0.00786 | -0.1174 | 76.2341
0.5 | 0.6591 | 0.00797 | -0.1181 | 82.6976
1 | 0.7185 | 0.00805 | -0.1187 | 89.2547
1.5 | 0.7768 | 0.00825 | -0.1191 | 94.1576
2 | 0.8361 | 0.00837 | -0.1197 | 99.8925
2.5 | 0.8937 | 0.00851 | -0.12 | 105.0176
3 | 0.9507 | 0.00873 | -0.1202 | 108.9003
3.5 | 1.0083 | 0.0089 | -0.1205 | 113.2921
4 | 1.0641 | 0.00907 | -0.1204 | 117.3208
4.5 | 1.1191 | 0.00938 | -0.1203 | 119.307
5 | 1.1726 | 0.00953 | -0.1198 | 123.043
5.5 | 1.2228 | 0.00978 | -0.1187 | 125.0307
6 | 1.2713 | 0.01008 | -0.1173 | 126.121
6.5 | 1.3078 | 0.01034 | -0.1137 | 126.4797
7 | 1.3393 | 0.01088 | -0.1095 | 123.0974
7.5 | 1.372 | 0.01144 | -0.1058 | 119.9301
8 | 1.4075 | 0.01174 | -0.1027 | 119.8893
8.5 | 1.4376 | 0.01283 | -0.0993 | 112.0499
9 | 1.4617 | 0.0143 | -0.0953 | 102.2168
9.5 | 1.4783 | 0.01626 | -0.0907 | 90.9164
10 | 1.4758 | 0.01939 | -0.0845 | 76.1114
10.5 | 1.4463 | 0.02444 | -0.0765 | 59.1776
11 | 1.4249 | 0.02967 | -0.0703 | 48.0249
12 | 1.3941 | 0.04076 | -0.0614 | 34.2026
12.5 | 1.3824 | 0.04667 | -0.0583 | 29.6207
13 | 1.3774 | 0.05232 | -0.056 | 26.3265
13.5 | 1.376 | 0.05789 | -0.0543 | 23.7692
14 | 1.3766 | 0.06354 | -0.053 | 21.6651
14.5 | 1.3762 | 0.0695 | -0.0522 | 19.8014

## 47. Re 1M Mach 0.50 (1)
BIGFOIL.COM POLAR EXPORT
NACA64-719 a=0.6
NACA64-719 a=0.6 |  |  |  | Cl Max: | 1.747 | at alpha= | 9.5 | deg
JavaFoil+Calcfoil stall+Eppler ext transition |  |  |  | L/D Max: | 106.444 | at alpha= | 6 | deg
Re: | 1000000 |  |  | Cd Min: | 0.00805 | at alpha= | -2.5 | deg
Mach: | 0.5 |  |  | Cl=0 at alpha= | -4.9085 | deg
|  |  |  | @ Cl=0.1, Cd= | 0.010314
|  |  |  | @ Cl=0.4, Cd= | 0.0081758
|  |  |  | @ Cl=0.6, Cd= | 0.0086885
alpha (deg) | Cl | Cd | Cm | Cl/Cd
-20 | -0.87 | 0.19822 | -0.05 | -4.391
-19.5 | -0.842 | 0.19153 | -0.05 | -4.394
-19 | -0.813 | 0.18531 | -0.05 | -4.388
-18.5 | -0.785 | 0.18065 | -0.05 | -4.344
-18 | -0.756 | 0.17432 | -0.051 | -4.338
-17.5 | -0.727 | 0.17532 | -0.05 | -4.145
-17 | -0.697 | 0.16727 | -0.049 | -4.169
-16.5 | -0.669 | 0.15844 | -0.049 | -4.221
-16 | -0.64 | 0.15361 | -0.049 | -4.167
-15.5 | -0.611 | 0.15002 | -0.05 | -4.076
-15 | -0.583 | 0.15049 | -0.05 | -3.873
-14.5 | -0.553 | 0.13849 | -0.047 | -3.991
-14 | -0.524 | 0.13649 | -0.047 | -3.839
-13.5 | -0.495 | 0.12983 | -0.047 | -3.815
-13 | -0.467 | 0.12626 | -0.048 | -3.696
-12.5 | -0.438 | 0.12281 | -0.048 | -3.566
-12 | -0.409 | 0.11943 | -0.048 | -3.425
-11.5 | -0.38 | 0.11027 | -0.045 | -3.442
-11 | -0.351 | 0.10481 | -0.046 | -3.348
-10.5 | -0.323 | 0.09106 | -0.05 | -3.545
-10 | -0.294 | 0.08288 | -0.049 | -3.544
-9.5 | -0.393 | 0.07058 | -0.053 | -5.567
-9 | -0.404 | 0.06319 | -0.056 | -6.391
-8.5 | -0.373 | 0.05625 | -0.062 | -6.622
-8 | -0.363 | 0.02818 | -0.093 | -12.88
-7.5 | -0.33 | 0.01586 | -0.103 | -20.834
-7 | -0.275 | 0.01414 | -0.106 | -19.428
-6.5 | -0.214 | 0.01286 | -0.108 | -16.648
-6 | -0.15 | 0.01197 | -0.11 | -12.524
-5.5 | -0.083 | 0.01089 | -0.111 | -7.583
-5 | -0.013 | 0.00997 | -0.113 | -1.291
-4.5 | 0.058 | 0.01039 | -0.113 | 5.624
-4 | 0.13 | 0.01026 | -0.114 | 12.705
-3.5 | 0.203 | 0.01016 | -0.115 | 19.95
-3 | 0.275 | 0.01008 | -0.115 | 27.297
-2.5 | 0.349 | 0.00805 | -0.116 | 43.365
-2 | 0.422 | 0.00823 | -0.117 | 51.231
-1.5 | 0.494 | 0.00839 | -0.117 | 58.878
-1 | 0.566 | 0.0086 | -0.118 | 65.88
-0.5 | 0.639 | 0.00879 | -0.119 | 72.663
0 | 0.692 | 0.00949 | -0.119 | 72.915
0.5 | 0.761 | 0.00974 | -0.12 | 78.102
1 | 0.83 | 0.01001 | -0.121 | 82.916
1.5 | 0.899 | 0.01035 | -0.121 | 86.83
2 | 0.967 | 0.01063 | -0.122 | 90.978
2.5 | 1.036 | 0.01097 | -0.123 | 94.4
3 | 1.104 | 0.01133 | -0.123 | 97.457
3.5 | 1.172 | 0.01169 | -0.124 | 100.201
4 | 1.239 | 0.0121 | -0.125 | 102.459
4.5 | 1.307 | 0.01259 | -0.125 | 103.739
5 | 1.374 | 0.01306 | -0.126 | 105.186
5.5 | 1.44 | 0.01359 | -0.127 | 105.986
6 | 1.507 | 0.01416 | -0.127 | 106.444
6.5 | 1.541 | 0.01476 | -0.128 | 104.445
7 | 1.596 | 0.01543 | -0.129 | 103.384
7.5 | 1.645 | 0.01612 | -0.129 | 102.046
8 | 1.69 | 0.01701 | -0.13 | 99.366
8.5 | 1.709 | 0.03501 | -0.128 | 48.807
9 | 1.737 | 0.03755 | -0.129 | 46.263
9.5 | 1.747 | 0.04058 | -0.129 | 43.042
10 | 1.732 | 0.04383 | -0.13 | 39.525
10.5 | 1.675 | 0.04727 | -0.13 | 35.435
11 | 1.504 | 0.05252 | -0.131 | 28.642
11.5 | 0.92 | 0.10151 | -0.054 | 9.058
12 | 0.946 | 0.11148 | -0.052 | 8.487
12.5 | 0.974 | 0.11752 | -0.06 | 8.29
13 | 1.001 | 0.12381 | -0.06 | 8.085
13.5 | 1.029 | 0.129 | -0.064 | 7.973
14 | 1.056 | 0.13818 | -0.067 | 7.642
14.5 | 1.084 | 0.14488 | -0.07 | 7.481

## 48. Re 1M Mach 0.50 (2)
BIGFOIL.COM POLAR EXPORT
NACA64-719 a=0.6
NACA64-719 a=0.6 |  |  |  | Cl Max: | 1.4999 | at alpha= | 9.5 | deg
XFOIL ncrit=9 |  |  |  | L/D Max: | 94.8883 | at alpha= | 3.5 | deg
Re: | 1000000 |  |  | Cd Min: | 0.22238 | at alpha= | -20 | deg
Mach: | 0.5 |  |  | Cl=0 at alpha= | -5.0639 | deg
|  |  |  | @ Cl=0.1, Cd= | 0.010786
|  |  |  | @ Cl=0.4, Cd= | 0.0081619
|  |  |  | @ Cl=0.6, Cd= | 0.0087292
alpha (deg) | Cl | Cd | Cm | Cl/Cd
-20 | -0.3663 | 0.22238 | -0.0308 | -1.6472
-19.5 | -0.3424 | 0.21525 | -0.0357 | -1.5907
-19 | -0.3218 | 0.20694 | -0.0406 | -1.555
-18 | -0.2851 | 0.18926 | -0.0506 | -1.5064
-17.5 | -0.2726 | 0.17888 | -0.056 | -1.5239
-17 | -0.248 | 0.17258 | -0.0605 | -1.437
-16.5 | -0.2368 | 0.16266 | -0.0658 | -1.4558
-16 | -0.222 | 0.15399 | -0.0708 | -1.4417
-15.5 | -0.2022 | 0.14666 | -0.0756 | -1.3787
-14.5 | -0.1547 | 0.13461 | -0.0839 | -1.1492
-14 | -0.154 | 0.1235 | -0.0901 | -1.247
-13.5 | -0.1225 | 0.11979 | -0.093 | -1.0226
-13 | -0.113 | 0.11115 | -0.0981 | -1.0166
-12.5 | -0.1238 | 0.09883 | -0.105 | -1.2527
-12 | -0.1169 | 0.09124 | -0.1097 | -1.2812
-11.5 | -0.1098 | 0.08388 | -0.1141 | -1.309
-11 | -0.1551 | 0.06855 | -0.1234 | -2.2626
-10.5 | -0.2293 | 0.05035 | -0.1363 | -4.5541
-10 | -0.2687 | 0.04037 | -0.1428 | -6.6559
-9.5 | -0.2972 | 0.03289 | -0.146 | -9.0362
-9 | -0.3143 | 0.02695 | -0.1469 | -11.6623
-8.5 | -0.3176 | 0.0225 | -0.1454 | -14.1156
-8 | -0.3117 | 0.01979 | -0.1404 | -15.7504
-7.5 | -0.2756 | 0.01767 | -0.137 | -15.5971
-7 | -0.2278 | 0.01591 | -0.1343 | -14.318
-6.5 | -0.1746 | 0.01454 | -0.132 | -12.0083
-6 | -0.1153 | 0.01344 | -0.1305 | -8.5789
-5.5 | -0.0567 | 0.01233 | -0.1291 | -4.5985
-5 | 0.0083 | 0.01161 | -0.1285 | 0.7149
-4.5 | 0.0738 | 0.01096 | -0.1281 | 6.7336
-4 | 0.1415 | 0.01051 | -0.128 | 13.4634
-3 | 0.2742 | 0.0095 | -0.1283 | 28.8632
-2.5 | 0.3358 | 0.00851 | -0.1285 | 39.4595
-2 | 0.4022 | 0.00815 | -0.1289 | 49.3497
-1.5 | 0.4694 | 0.00832 | -0.129 | 56.4183
-1 | 0.5375 | 0.00848 | -0.1294 | 63.3844
-0.5 | 0.6027 | 0.00874 | -0.1292 | 68.9588
0 | 0.6683 | 0.00896 | -0.1292 | 74.5871
0.5 | 0.7322 | 0.00916 | -0.129 | 79.9345
1 | 0.7938 | 0.00945 | -0.1284 | 84
1.5 | 0.8547 | 0.00966 | -0.1276 | 88.4783
2 | 0.9117 | 0.00991 | -0.1262 | 91.998
2.5 | 0.9621 | 0.01027 | -0.1234 | 93.6806
3 | 1.0111 | 0.0107 | -0.1206 | 94.4953
3.5 | 1.0618 | 0.01119 | -0.1182 | 94.8883
4 | 1.1129 | 0.01175 | -0.1158 | 94.7149
4.5 | 1.168 | 0.01235 | -0.1141 | 94.5749
5 | 1.214 | 0.01309 | -0.1111 | 92.7426
5.5 | 1.2591 | 0.01393 | -0.108 | 90.3877
6 | 1.3091 | 0.01472 | -0.1055 | 88.9334
6.5 | 1.3479 | 0.01591 | -0.1017 | 84.7203
7 | 1.3933 | 0.01688 | -0.0986 | 82.5415
7.5 | 1.4193 | 0.01869 | -0.0937 | 75.939
8.5 | 1.4661 | 0.02219 | -0.0829 | 66.0703
9 | 1.4971 | 0.02526 | -0.0809 | 59.2676
9.5 | 1.4999 | 0.02934 | -0.0755 | 51.1213
10 | 1.463 | 0.03612 | -0.0684 | 40.5039
10.5 | 1.4204 | 0.04394 | -0.0624 | 32.3259
11 | 1.3911 | 0.05153 | -0.0583 | 26.9959
11.5 | 1.365 | 0.05943 | -0.0554 | 22.9682
12 | 1.3472 | 0.06714 | -0.0534 | 20.0655
12.5 | 1.3355 | 0.07474 | -0.0523 | 17.8686
13 | 1.3309 | 0.08206 | -0.0517 | 16.2186
14 | 1.3236 | 0.09751 | -0.0522 | 13.574
14.5 | 1.3256 | 0.10514 | -0.053 | 12.608

## 49. Re 2M Mach 0.00 (1)
BIGFOIL.COM POLAR EXPORT
NACA64-719 a=0.6
NACA64-719 a=0.6 |  |  |  | Cl Max: | 1.905 | at alpha= | 15 | deg
JavaFoil+Calcfoil stall+Eppler ext transition |  |  |  | L/D Max: | 146.329 | at alpha= | 7.5 | deg
Re: | 2000000 |  |  | Cd Min: | 0.00612 | at alpha= | -0.5 | deg
Mach: | 0 |  |  | Cl=0 at alpha= | -4.9113 | deg
|  |  |  | @ Cl=0.1, Cd= | 0.0081531
|  |  |  | @ Cl=0.4, Cd= | 0.0065533
|  |  |  | @ Cl=0.6, Cd= | 0.0068539
alpha (deg) | Cl | Cd | Cm | Cl/Cd
-20 | -0.726 | 0.16817 | -0.042 | -4.315
-19.5 | -0.739 | 0.15752 | -0.044 | -4.688
-19 | -0.749 | 0.14972 | -0.044 | -5
-18.5 | -0.757 | 0.14224 | -0.045 | -5.324
-18 | -0.763 | 0.13831 | -0.044 | -5.515
-17.5 | -0.768 | 0.13179 | -0.045 | -5.824
-17 | -0.771 | 0.12281 | -0.047 | -6.274
-16.5 | -0.771 | 0.11581 | -0.048 | -6.656
-16 | -0.768 | 0.10899 | -0.049 | -7.05
-15.5 | -0.763 | 0.10277 | -0.05 | -7.425
-15 | -0.756 | 0.09512 | -0.052 | -7.948
-14.5 | -0.746 | 0.08823 | -0.054 | -8.452
-14 | -0.734 | 0.08053 | -0.057 | -9.109
-13.5 | -0.722 | 0.07042 | -0.061 | -10.254
-13 | -0.704 | 0.06379 | -0.063 | -11.034
-12.5 | -0.723 | 0.03467 | -0.076 | -20.839
-12 | -0.7 | 0.02853 | -0.078 | -24.555
-11.5 | -0.672 | 0.02434 | -0.08 | -27.593
-11 | -0.642 | 0.01988 | -0.083 | -32.314
-10.5 | -0.609 | 0.01623 | -0.085 | -37.552
-10 | -0.57 | 0.01413 | -0.087 | -40.302
-9.5 | -0.527 | 0.01287 | -0.089 | -40.955
-9 | -0.486 | 0.01065 | -0.092 | -45.607
-8.5 | -0.433 | 0.00966 | -0.093 | -44.796
-8 | -0.375 | 0.00945 | -0.094 | -39.656
-7.5 | -0.316 | 0.00919 | -0.095 | -34.352
-7 | -0.256 | 0.00897 | -0.096 | -28.553
-6.5 | -0.196 | 0.00877 | -0.096 | -22.308
-6 | -0.135 | 0.0086 | -0.097 | -15.656
-5.5 | -0.073 | 0.00844 | -0.098 | -8.663
-5 | -0.011 | 0.0083 | -0.099 | -1.355
-4.5 | 0.051 | 0.00824 | -0.1 | 6.185
-4 | 0.113 | 0.00813 | -0.1 | 13.953
-3.5 | 0.176 | 0.00808 | -0.101 | 21.779
-3 | 0.239 | 0.00805 | -0.102 | 29.676
-2.5 | 0.302 | 0.00638 | -0.103 | 47.411
-2 | 0.365 | 0.00647 | -0.103 | 56.433
-1.5 | 0.428 | 0.00662 | -0.104 | 64.629
-1 | 0.491 | 0.00671 | -0.105 | 73.141
-0.5 | 0.553 | 0.00612 | -0.105 | 90.31
0 | 0.61 | 0.00701 | -0.105 | 87.08
0.5 | 0.671 | 0.00716 | -0.106 | 93.724
1 | 0.732 | 0.00729 | -0.107 | 100.323
1.5 | 0.792 | 0.00744 | -0.107 | 106.484
2 | 0.852 | 0.00757 | -0.108 | 112.566
2.5 | 0.913 | 0.00775 | -0.108 | 117.77
3 | 0.973 | 0.00789 | -0.109 | 123.267
3.5 | 1.032 | 0.00808 | -0.11 | 127.695
4 | 1.092 | 0.0083 | -0.11 | 131.507
4.5 | 1.151 | 0.00851 | -0.111 | 135.192
5 | 1.21 | 0.00875 | -0.111 | 138.274
5.5 | 1.269 | 0.00896 | -0.112 | 141.69
6 | 1.328 | 0.00922 | -0.112 | 143.997
6.5 | 1.37 | 0.00948 | -0.113 | 144.489
7 | 1.423 | 0.00978 | -0.114 | 145.464
7.5 | 1.475 | 0.01008 | -0.114 | 146.329
8 | 1.526 | 0.01053 | -0.115 | 144.853
8.5 | 1.574 | 0.01101 | -0.115 | 143.004
9 | 1.621 | 0.01151 | -0.116 | 140.782
9.5 | 1.658 | 0.01428 | -0.116 | 116.141
10 | 1.684 | 0.02421 | -0.115 | 69.563
10.5 | 1.722 | 0.02546 | -0.115 | 67.646
11 | 1.757 | 0.02683 | -0.116 | 65.508
11.5 | 1.79 | 0.02771 | -0.116 | 64.59
12 | 1.82 | 0.02911 | -0.117 | 62.497
12.5 | 1.846 | 0.03055 | -0.117 | 60.428
13 | 1.867 | 0.03212 | -0.118 | 58.144
13.5 | 1.883 | 0.03377 | -0.118 | 55.761
14 | 1.894 | 0.03542 | -0.118 | 53.48
14.5 | 1.902 | 0.03739 | -0.119 | 50.858
15 | 1.905 | 0.03944 | -0.119 | 48.291
15.5 | 1.903 | 0.0414 | -0.12 | 45.969
16 | 1.898 | 0.04371 | -0.12 | 43.417
16.5 | 1.888 | 0.046 | -0.12 | 41.043
17 | 1.868 | 0.04856 | -0.121 | 38.466
17.5 | 1.841 | 0.0512 | -0.121 | 35.959
18 | 1.81 | 0.05376 | -0.121 | 33.667
18.5 | 1.775 | 0.05683 | -0.121 | 31.232
19 | 1.737 | 0.06013 | -0.122 | 28.885
19.5 | 1.696 | 0.06309 | -0.122 | 26.878
20 | 1.652 | 0.06698 | -0.122 | 24.663

## 50. Re 2M Mach 0.00 (2)
BIGFOIL.COM POLAR EXPORT
NACA64-719 a=0.6
NACA64-719 a=0.6 |  |  |  | Cl Max: | 1.5615 | at alpha= | 20 | deg
XFOIL ncrit=9 |  |  |  | L/D Max: | 164.093 | at alpha= | 6.5 | deg
Re: | 2000000 |  |  | Cd Min: | 0.10568 | at alpha= | 20 | deg
Mach: | 0 |  |  | Cl=0 at alpha= | -5.0069 | deg
|  |  |  | @ Cl=0.1, Cd= | 0.0077843
|  |  |  | @ Cl=0.4, Cd= | 0.0059289
|  |  |  | @ Cl=0.6, Cd= | 0.0061637
alpha (deg) | Cl | Cd | Cm | Cl/Cd
-20 | -0.8857 | 0.08574 | -0.083 | -10.3301
-19.5 | -0.974 | 0.06493 | -0.0964 | -15.0008
-19 | -1.0125 | 0.05358 | -0.103 | -18.897
-18.5 | -1.0203 | 0.04704 | -0.1064 | -21.6901
-18 | -1.0302 | 0.041 | -0.1088 | -25.1268
-17.5 | -1.0294 | 0.03643 | -0.1102 | -28.2569
-17 | -1.0358 | 0.03156 | -0.1109 | -32.82
-16.5 | -1.0356 | 0.0274 | -0.1112 | -37.7956
-16 | -1.0255 | 0.02418 | -0.111 | -42.4111
-15.5 | -1.0371 | 0.01994 | -0.1094 | -52.011
-15 | -1.0188 | 0.01826 | -0.1072 | -55.7941
-14.5 | -1.0007 | 0.01716 | -0.1032 | -58.3159
-14 | -0.9637 | 0.01637 | -0.1015 | -58.8699
-13.5 | -0.9197 | 0.01571 | -0.1006 | -58.5423
-13 | -0.8743 | 0.01504 | -0.0999 | -58.1316
-12.5 | -0.8268 | 0.01443 | -0.0995 | -57.2973
-12 | -0.7767 | 0.01388 | -0.0993 | -55.9582
-11.5 | -0.7247 | 0.0134 | -0.0993 | -54.0821
-11 | -0.6719 | 0.01295 | -0.0994 | -51.8842
-10.5 | -0.6214 | 0.01227 | -0.0993 | -50.6438
-10 | -0.5675 | 0.01179 | -0.0996 | -48.134
-9.5 | -0.5124 | 0.01136 | -0.0999 | -45.1056
-9 | -0.4565 | 0.011 | -0.1004 | -41.5
-8.5 | -0.4009 | 0.01061 | -0.1009 | -37.7851
-8 | -0.3456 | 0.01008 | -0.1013 | -34.2857
-7.5 | -0.2885 | 0.00972 | -0.1019 | -29.6811
-7 | -0.2309 | 0.00946 | -0.1026 | -24.408
-6.5 | -0.1739 | 0.00907 | -0.1033 | -19.1731
-6 | -0.1158 | 0.00876 | -0.1041 | -13.2192
-5.5 | -0.0573 | 0.00854 | -0.1049 | -6.7096
-5 | 0.0008 | 0.00824 | -0.1057 | 0.097087
-4.5 | 0.0594 | 0.00798 | -0.1065 | 7.4436
-4 | 0.1175 | 0.0077 | -0.1074 | 15.2597
-3.5 | 0.1757 | 0.00733 | -0.1083 | 23.97
-3 | 0.2333 | 0.00694 | -0.1092 | 33.6167
-2.5 | 0.2899 | 0.00625 | -0.1101 | 46.384
-2 | 0.3475 | 0.00592 | -0.111 | 58.6993
-1.5 | 0.4067 | 0.00593 | -0.112 | 68.5835
-1 | 0.4659 | 0.00598 | -0.1129 | 77.9097
-0.5 | 0.5252 | 0.00604 | -0.1138 | 86.9536
0 | 0.5838 | 0.00615 | -0.1147 | 94.9268
0.5 | 0.6429 | 0.0062 | -0.1156 | 103.6935
1 | 0.7009 | 0.00635 | -0.1164 | 110.378
1.5 | 0.7596 | 0.00641 | -0.1173 | 118.5023
2 | 0.8175 | 0.0065 | -0.1181 | 125.7692
2.5 | 0.8741 | 0.00669 | -0.1187 | 130.6577
3 | 0.9324 | 0.00675 | -0.1196 | 138.1333
3.5 | 0.9893 | 0.00686 | -0.1203 | 144.2128
4 | 1.0438 | 0.00709 | -0.1205 | 147.2214
4.5 | 1.1008 | 0.00717 | -0.1212 | 153.5286
5 | 1.1548 | 0.00737 | -0.1214 | 156.6893
5.5 | 1.2087 | 0.00754 | -0.1216 | 160.305
6 | 1.2595 | 0.00779 | -0.1213 | 161.6816
6.5 | 1.3111 | 0.00799 | -0.1211 | 164.0926
7 | 1.3569 | 0.00831 | -0.1198 | 163.2852
7.5 | 1.3939 | 0.00868 | -0.117 | 160.5876
8 | 1.4188 | 0.00926 | -0.112 | 153.2181
8.5 | 1.4339 | 0.01032 | -0.1061 | 138.9438
9 | 1.4273 | 0.01218 | -0.0977 | 117.1839
9.5 | 1.4195 | 0.01505 | -0.0902 | 94.3189
10 | 1.4133 | 0.01819 | -0.0836 | 77.6965
10.5 | 1.407 | 0.02165 | -0.0778 | 64.9885
11 | 1.4004 | 0.02555 | -0.0726 | 54.8102
11.5 | 1.3987 | 0.02947 | -0.0684 | 47.4618
12 | 1.4023 | 0.03328 | -0.0652 | 42.1364
12.5 | 1.4068 | 0.03725 | -0.0624 | 37.7664
13 | 1.4156 | 0.04107 | -0.0602 | 34.468
13.5 | 1.422 | 0.04526 | -0.0582 | 31.4185
14 | 1.4266 | 0.04979 | -0.0565 | 28.6523
14.5 | 1.4348 | 0.05419 | -0.0552 | 26.4772
15 | 1.4468 | 0.05833 | -0.0543 | 24.8037
15.5 | 1.4604 | 0.06242 | -0.0537 | 23.3963
16 | 1.4761 | 0.06637 | -0.0533 | 22.2405
16.5 | 1.4863 | 0.07102 | -0.053 | 20.9279
17 | 1.5014 | 0.07526 | -0.0531 | 19.9495
17.5 | 1.5139 | 0.07983 | -0.0532 | 18.964
18 | 1.5241 | 0.08476 | -0.0536 | 17.9814
18.5 | 1.5363 | 0.08955 | -0.0542 | 17.1558
19 | 1.546 | 0.09469 | -0.055 | 16.327
19.5 | 1.5528 | 0.10026 | -0.0559 | 15.4877
20 | 1.5615 | 0.10568 | -0.0571 | 14.7757

## 51. Re 2M Mach 0.10 (1)
BIGFOIL.COM POLAR EXPORT
NACA64-719 a=0.6
NACA64-719 a=0.6 |  |  |  | Cl Max: | 1.895 | at alpha= | 14.5 | deg
JavaFoil+Calcfoil stall+Eppler ext transition |  |  |  | L/D Max: | 145.486 | at alpha= | 7.5 | deg
Re: | 2000000 |  |  | Cd Min: | 0.00612 | at alpha= | -0.5 | deg
Mach: | 0.1 |  |  | Cl=0 at alpha= | -4.9113 | deg
|  |  |  | @ Cl=0.1, Cd= | 0.0082033
|  |  |  | @ Cl=0.4, Cd= | 0.0065486
|  |  |  | @ Cl=0.6, Cd= | 0.0068225
alpha (deg) | Cl | Cd | Cm | Cl/Cd
-20 | -0.684 | 0.16877 | -0.042 | -4.052
-19.5 | -0.699 | 0.16096 | -0.043 | -4.344
-19 | -0.713 | 0.15293 | -0.044 | -4.661
-18.5 | -0.725 | 0.14476 | -0.044 | -5.006
-18 | -0.735 | 0.13781 | -0.045 | -5.332
-17.5 | -0.742 | 0.13089 | -0.046 | -5.672
-17 | -0.748 | 0.12551 | -0.046 | -5.957
-16.5 | -0.751 | 0.11802 | -0.047 | -6.36
-16 | -0.751 | 0.1112 | -0.048 | -6.754
-15.5 | -0.749 | 0.10467 | -0.05 | -7.153
-15 | -0.743 | 0.09734 | -0.051 | -7.637
-14.5 | -0.735 | 0.09054 | -0.053 | -8.117
-14 | -0.724 | 0.08346 | -0.055 | -8.672
-13.5 | -0.711 | 0.07529 | -0.058 | -9.446
-13 | -0.693 | 0.06956 | -0.06 | -9.957
-12.5 | -0.714 | 0.03796 | -0.075 | -18.814
-12 | -0.696 | 0.0301 | -0.078 | -23.131
-11.5 | -0.667 | 0.02639 | -0.08 | -25.28
-11 | -0.639 | 0.02126 | -0.082 | -30.055
-10.5 | -0.608 | 0.01692 | -0.085 | -35.942
-10 | -0.569 | 0.01459 | -0.087 | -39.03
-9.5 | -0.527 | 0.01316 | -0.089 | -40.079
-9 | -0.486 | 0.01046 | -0.092 | -46.515
-8.5 | -0.434 | 0.00976 | -0.094 | -44.489
-8 | -0.376 | 0.00949 | -0.095 | -39.658
-7.5 | -0.317 | 0.00919 | -0.095 | -34.499
-7 | -0.257 | 0.00898 | -0.096 | -28.617
-6.5 | -0.196 | 0.00878 | -0.097 | -22.38
-6 | -0.135 | 0.00861 | -0.098 | -15.704
-5.5 | -0.073 | 0.00845 | -0.098 | -8.696
-5 | -0.011 | 0.00837 | -0.099 | -1.351
-4.5 | 0.051 | 0.00825 | -0.1 | 6.21
-4 | 0.114 | 0.00819 | -0.101 | 13.916
-3.5 | 0.177 | 0.00809 | -0.102 | 21.876
-3 | 0.24 | 0.00808 | -0.102 | 29.708
-2.5 | 0.304 | 0.00638 | -0.103 | 47.632
-2 | 0.367 | 0.00647 | -0.104 | 56.699
-1.5 | 0.43 | 0.00662 | -0.105 | 64.94
-1 | 0.493 | 0.00675 | -0.105 | 73.014
-0.5 | 0.556 | 0.00612 | -0.105 | 90.887
0 | 0.613 | 0.00703 | -0.106 | 87.125
0.5 | 0.674 | 0.00718 | -0.107 | 93.831
1 | 0.735 | 0.00732 | -0.107 | 100.34
1.5 | 0.796 | 0.00747 | -0.108 | 106.464
2 | 0.856 | 0.00762 | -0.108 | 112.422
2.5 | 0.917 | 0.00778 | -0.109 | 117.773
3 | 0.977 | 0.00796 | -0.11 | 122.808
3.5 | 1.037 | 0.00813 | -0.11 | 127.609
4 | 1.097 | 0.00835 | -0.111 | 131.405
4.5 | 1.156 | 0.00856 | -0.111 | 135.071
5 | 1.216 | 0.00881 | -0.112 | 138.059
5.5 | 1.275 | 0.00906 | -0.112 | 140.7
6 | 1.334 | 0.00931 | -0.113 | 143.24
6.5 | 1.376 | 0.00959 | -0.114 | 143.409
7 | 1.429 | 0.00988 | -0.114 | 144.63
7.5 | 1.482 | 0.01018 | -0.115 | 145.486
8 | 1.532 | 0.01064 | -0.115 | 143.95
8.5 | 1.581 | 0.01113 | -0.116 | 142.019
9 | 1.627 | 0.01163 | -0.116 | 139.986
9.5 | 1.664 | 0.01462 | -0.116 | 113.858
10 | 1.69 | 0.02457 | -0.115 | 68.777
10.5 | 1.727 | 0.02585 | -0.116 | 66.823
11 | 1.762 | 0.02726 | -0.116 | 64.632
11.5 | 1.794 | 0.02818 | -0.117 | 63.659
12 | 1.822 | 0.02953 | -0.117 | 61.702
12.5 | 1.847 | 0.03103 | -0.118 | 59.523
13 | 1.867 | 0.03264 | -0.118 | 57.213
13.5 | 1.881 | 0.03438 | -0.118 | 54.71
14 | 1.89 | 0.03607 | -0.119 | 52.415
14.5 | 1.895 | 0.03812 | -0.119 | 49.72
15 | 1.895 | 0.04014 | -0.12 | 47.217
15.5 | 1.891 | 0.04233 | -0.12 | 44.67
16 | 1.882 | 0.0448 | -0.12 | 42.001
16.5 | 1.868 | 0.04702 | -0.121 | 39.73
17 | 1.844 | 0.04975 | -0.121 | 37.057
17.5 | 1.812 | 0.05239 | -0.121 | 34.581
18 | 1.775 | 0.05545 | -0.122 | 32.009
18.5 | 1.735 | 0.05825 | -0.122 | 29.781
19 | 1.691 | 0.06165 | -0.122 | 27.426
19.5 | 1.644 | 0.06563 | -0.122 | 25.045

## 52. Re 2M Mach 0.10 (2)
BIGFOIL.COM POLAR EXPORT
NACA64-719 a=0.6
NACA64-719 a=0.6 |  |  |  | Cl Max: | 1.5558 | at alpha= | 20 | deg
XFOIL ncrit=9 |  |  |  | L/D Max: | 163.449 | at alpha= | 6.5 | deg
Re: | 2000000 |  |  | Cd Min: | 0.13158 | at alpha= | -20 | deg
Mach: | 0.1 |  |  | Cl=0 at alpha= | -5.0077 | deg
|  |  |  | @ Cl=0.1, Cd= | 0.0078184
|  |  |  | @ Cl=0.4, Cd= | 0.0059569
|  |  |  | @ Cl=0.6, Cd= | 0.0061905
alpha (deg) | Cl | Cd | Cm | Cl/Cd
-20 | -0.6391 | 0.13158 | -0.0563 | -4.8571
-19.5 | -0.9136 | 0.07554 | -0.0914 | -12.0943
-19 | -0.9725 | 0.06022 | -0.1012 | -16.1491
-18 | -1.002 | 0.04495 | -0.1093 | -22.2914
-17.5 | -1.0057 | 0.03967 | -0.1113 | -25.3517
-17 | -1.0173 | 0.03412 | -0.1126 | -29.8154
-16.5 | -1.0154 | 0.02993 | -0.1131 | -33.9258
-16 | -1.0062 | 0.02652 | -0.1132 | -37.9412
-15 | -1.0114 | 0.01904 | -0.1105 | -53.1197
-14.5 | -0.9925 | 0.01766 | -0.1074 | -56.2005
-14 | -0.9664 | 0.0167 | -0.104 | -57.8683
-13.5 | -0.9241 | 0.01597 | -0.1028 | -57.8647
-13 | -0.877 | 0.01541 | -0.1021 | -56.9111
-12.5 | -0.8314 | 0.01467 | -0.1013 | -56.6735
-12 | -0.7814 | 0.01408 | -0.1009 | -55.4972
-11.5 | -0.7293 | 0.01358 | -0.1008 | -53.704
-11 | -0.6765 | 0.0131 | -0.1007 | -51.6412
-10.5 | -0.6248 | 0.01249 | -0.1006 | -50.024
-10 | -0.5712 | 0.01191 | -0.1007 | -47.9597
-9.5 | -0.5158 | 0.01147 | -0.101 | -44.9695
-9 | -0.4596 | 0.01109 | -0.1014 | -41.4427
-8.5 | -0.4031 | 0.01077 | -0.1019 | -37.428
-8 | -0.3479 | 0.01015 | -0.1022 | -34.2759
-7.5 | -0.2905 | 0.00978 | -0.1028 | -29.7035
-7 | -0.2325 | 0.00951 | -0.1034 | -24.4479
-6.5 | -0.175 | 0.00912 | -0.104 | -19.1886
-6 | -0.1165 | 0.00879 | -0.1048 | -13.2537
-5.5 | -0.0577 | 0.00857 | -0.1056 | -6.7328
-5 | 0.0009 | 0.00826 | -0.1063 | 0.10896
-4.5 | 0.0599 | 0.00801 | -0.1072 | 7.4782
-4 | 0.1185 | 0.00773 | -0.108 | 15.3299
-3.5 | 0.1769 | 0.00736 | -0.1089 | 24.0353
-3 | 0.235 | 0.00698 | -0.1098 | 33.6676
-2.5 | 0.2918 | 0.00631 | -0.1108 | 46.2441
-2 | 0.3498 | 0.00594 | -0.1117 | 58.8889
-1.5 | 0.4092 | 0.00596 | -0.1126 | 68.6577
-1 | 0.4689 | 0.006 | -0.1136 | 78.15
-0.5 | 0.5283 | 0.00608 | -0.1145 | 86.8914
0 | 0.5876 | 0.00618 | -0.1154 | 95.0809
0.5 | 0.6468 | 0.00623 | -0.1163 | 103.8202
1 | 0.705 | 0.00639 | -0.117 | 110.3286
1.5 | 0.7643 | 0.00644 | -0.118 | 118.6801
2 | 0.8223 | 0.00655 | -0.1187 | 125.542
2.5 | 0.8796 | 0.00671 | -0.1193 | 131.0879
3 | 0.938 | 0.00679 | -0.1202 | 138.1443
3.5 | 0.995 | 0.00691 | -0.1208 | 143.9942
4 | 1.0501 | 0.00713 | -0.1211 | 147.2791
4.5 | 1.1072 | 0.00722 | -0.1217 | 153.3518
5 | 1.161 | 0.00743 | -0.1218 | 156.2584
5.5 | 1.2155 | 0.0076 | -0.1219 | 159.9342
6 | 1.2657 | 0.00787 | -0.1214 | 160.8259
6.5 | 1.3174 | 0.00806 | -0.1211 | 163.4491
7 | 1.3626 | 0.00839 | -0.1197 | 162.4076
7.5 | 1.3946 | 0.00879 | -0.1157 | 158.6576
8 | 1.421 | 0.00944 | -0.1111 | 150.5297
8.5 | 1.4365 | 0.01057 | -0.1053 | 135.9035
9 | 1.4288 | 0.01256 | -0.0969 | 113.758
9.5 | 1.4209 | 0.01549 | -0.0894 | 91.7301
10 | 1.4137 | 0.01875 | -0.0828 | 75.3973
10.5 | 1.4064 | 0.02236 | -0.0769 | 62.898
11 | 1.3994 | 0.02639 | -0.0718 | 53.0277
11.5 | 1.3974 | 0.03042 | -0.0677 | 45.9369
12 | 1.4011 | 0.03428 | -0.0645 | 40.8722
12.5 | 1.4048 | 0.03839 | -0.0617 | 36.5929
13 | 1.4131 | 0.04232 | -0.0595 | 33.3908
13.5 | 1.4195 | 0.0466 | -0.0576 | 30.4614
14 | 1.423 | 0.05134 | -0.0558 | 27.7172
14.5 | 1.4323 | 0.05571 | -0.0546 | 25.7099
15 | 1.4447 | 0.0599 | -0.0538 | 24.1185
15.5 | 1.4567 | 0.06428 | -0.0532 | 22.6618
16 | 1.4714 | 0.06843 | -0.0529 | 21.5023
16.5 | 1.4835 | 0.07297 | -0.0527 | 20.3303
17 | 1.4989 | 0.07724 | -0.0527 | 19.4057
17.5 | 1.5092 | 0.08219 | -0.053 | 18.3623
18 | 1.5195 | 0.08725 | -0.0534 | 17.4155
18.5 | 1.5332 | 0.09191 | -0.054 | 16.6815
19 | 1.5418 | 0.0973 | -0.0548 | 15.8458
19.5 | 1.5454 | 0.10346 | -0.056 | 14.9372
20 | 1.5558 | 0.10874 | -0.0573 | 14.3075

## 53. Re 2M Mach 0.25 (1)
BIGFOIL.COM POLAR EXPORT
NACA64-719 a=0.6
NACA64-719 a=0.6 |  |  |  | Cl Max: | 1.854 | at alpha= | 13 | deg
JavaFoil+Calcfoil stall+Eppler ext transition |  |  |  | L/D Max: | 141.156 | at alpha= | 7 | deg
Re: | 2000000 |  |  | Cd Min: | 0.00646 | at alpha= | -1.5 | deg
Mach: | 0.25 |  |  | Cl=0 at alpha= | -4.9077 | deg
|  |  |  | @ Cl=0.1, Cd= | 0.0083219
|  |  |  | @ Cl=0.4, Cd= | 0.0065828
|  |  |  | @ Cl=0.6, Cd= | 0.0071217
alpha (deg) | Cl | Cd | Cm | Cl/Cd
-19 | -0.381 | 0.17459 | -0.041 | -2.182
-18.5 | -0.429 | 0.16336 | -0.042 | -2.624
-18 | -0.472 | 0.15404 | -0.043 | -3.067
-17.5 | -0.512 | 0.15001 | -0.043 | -3.413
-17 | -0.548 | 0.139 | -0.044 | -3.94
-16.5 | -0.579 | 0.13054 | -0.045 | -4.434
-16 | -0.605 | 0.12126 | -0.046 | -4.99
-15.5 | -0.626 | 0.11586 | -0.046 | -5.401
-15 | -0.641 | 0.10901 | -0.047 | -5.881
-14.5 | -0.652 | 0.10101 | -0.049 | -6.451
-14 | -0.656 | 0.09588 | -0.05 | -6.838
-13.5 | -0.655 | 0.08798 | -0.052 | -7.448
-13 | -0.649 | 0.0812 | -0.054 | -7.989
-12.5 | -0.637 | 0.07472 | -0.057 | -8.526
-12 | -0.624 | 0.06594 | -0.061 | -9.457
-11.5 | -0.618 | 0.04946 | -0.071 | -12.498
-11 | -0.625 | 0.02701 | -0.082 | -23.148
-10.5 | -0.594 | 0.02352 | -0.084 | -25.233
-10 | -0.563 | 0.01849 | -0.087 | -30.425
-9.5 | -0.528 | 0.01506 | -0.09 | -35.043
-9 | -0.484 | 0.01302 | -0.092 | -37.198
-8.5 | -0.438 | 0.01053 | -0.095 | -41.605
-8 | -0.384 | 0.00988 | -0.097 | -38.89
-7.5 | -0.324 | 0.00955 | -0.098 | -33.956
-7 | -0.263 | 0.00926 | -0.099 | -28.443
-6.5 | -0.201 | 0.00903 | -0.1 | -22.302
-6 | -0.139 | 0.00878 | -0.1 | -15.797
-5.5 | -0.075 | 0.00862 | -0.101 | -8.747
-5 | -0.012 | 0.00852 | -0.102 | -1.362
-4.5 | 0.053 | 0.00841 | -0.103 | 6.249
-4 | 0.117 | 0.00829 | -0.104 | 14.115
-3.5 | 0.182 | 0.00824 | -0.104 | 22.043
-3 | 0.247 | 0.00824 | -0.105 | 29.932
-2.5 | 0.312 | 0.00651 | -0.106 | 47.956
-2 | 0.377 | 0.00665 | -0.107 | 56.692
-1.5 | 0.442 | 0.00646 | -0.107 | 68.365
-1 | 0.507 | 0.00689 | -0.107 | 73.512
-0.5 | 0.571 | 0.00702 | -0.108 | 81.35
0 | 0.628 | 0.00722 | -0.109 | 86.929
0.5 | 0.691 | 0.00738 | -0.109 | 93.583
1 | 0.753 | 0.00753 | -0.11 | 100.001
1.5 | 0.816 | 0.0077 | -0.11 | 105.931
2 | 0.878 | 0.00786 | -0.111 | 111.658
2.5 | 0.94 | 0.00804 | -0.112 | 116.829
3 | 1.002 | 0.00824 | -0.112 | 121.51
3.5 | 1.063 | 0.00842 | -0.113 | 126.201
4 | 1.124 | 0.00867 | -0.113 | 129.631
4.5 | 1.185 | 0.00892 | -0.114 | 132.921
5 | 1.246 | 0.00918 | -0.115 | 135.7
5.5 | 1.307 | 0.00945 | -0.115 | 138.349
6 | 1.367 | 0.00974 | -0.116 | 140.366
6.5 | 1.409 | 0.01004 | -0.116 | 140.323
7 | 1.463 | 0.01036 | -0.117 | 141.156
7.5 | 1.515 | 0.01079 | -0.118 | 140.397
8 | 1.566 | 0.01127 | -0.118 | 138.921
8.5 | 1.614 | 0.01179 | -0.119 | 136.895
9 | 1.66 | 0.01237 | -0.119 | 134.247
9.5 | 1.68 | 0.02513 | -0.118 | 66.853
10 | 1.718 | 0.02649 | -0.118 | 64.835
10.5 | 1.752 | 0.02799 | -0.119 | 62.602
11 | 1.782 | 0.02954 | -0.119 | 60.324
11.5 | 1.808 | 0.03117 | -0.12 | 58.011
12 | 1.829 | 0.03239 | -0.12 | 56.481
12.5 | 1.845 | 0.03411 | -0.12 | 54.097
13 | 1.854 | 0.03603 | -0.121 | 51.466
13.5 | 1.854 | 0.03803 | -0.121 | 48.753
14 | 1.846 | 0.04032 | -0.122 | 45.798
14.5 | 1.832 | 0.0428 | -0.122 | 42.8
15 | 1.809 | 0.04534 | -0.122 | 39.906
15.5 | 1.779 | 0.04794 | -0.123 | 37.116
16 | 1.742 | 0.05104 | -0.123 | 34.132
16.5 | 1.697 | 0.05455 | -0.123 | 31.104
17 | 1.634 | 0.05756 | -0.124 | 28.385
17.5 | 1.558 | 0.06151 | -0.124 | 25.331
18 | 1.474 | 0.06633 | -0.124 | 22.228

## 54. Re 2M Mach 0.25 (2)
BIGFOIL.COM POLAR EXPORT
NACA64-719 a=0.6
NACA64-719 a=0.6 |  |  |  | Cl Max: | 1.5274 | at alpha= | 20 | deg
XFOIL ncrit=9 |  |  |  | L/D Max: | 157.17 | at alpha= | 5.5 | deg
Re: | 2000000 |  |  | Cd Min: | 0.17362 | at alpha= | -20 | deg
Mach: | 0.25 |  |  | Cl=0 at alpha= | -5.0114 | deg
|  |  |  | @ Cl=0.1, Cd= | 0.0080352
|  |  |  | @ Cl=0.4, Cd= | 0.0060824
|  |  |  | @ Cl=0.6, Cd= | 0.0063187
alpha (deg) | Cl | Cd | Cm | Cl/Cd
-20 | -0.4673 | 0.17362 | -0.0375 | -2.6915
-19.5 | -0.4645 | 0.16406 | -0.0435 | -2.8313
-18.5 | -0.5984 | 0.11869 | -0.0708 | -5.0417
-18 | -0.7769 | 0.08187 | -0.0954 | -9.4894
-17.5 | -0.8397 | 0.06525 | -0.1068 | -12.869
-17 | -0.8903 | 0.05226 | -0.1152 | -17.036
-16.5 | -0.9105 | 0.04435 | -0.1193 | -20.5299
-16 | -0.9182 | 0.03858 | -0.1213 | -23.7999
-15.5 | -0.9284 | 0.03299 | -0.1226 | -28.1419
-15 | -0.9289 | 0.02849 | -0.1228 | -32.6044
-14 | -0.9289 | 0.02038 | -0.1213 | -45.579
-13.5 | -0.9122 | 0.01822 | -0.1189 | -50.0659
-13 | -0.8909 | 0.01704 | -0.1145 | -52.2829
-12.5 | -0.8476 | 0.01628 | -0.1125 | -52.0639
-12 | -0.7992 | 0.01555 | -0.1111 | -51.3955
-11.5 | -0.7502 | 0.01476 | -0.1098 | -50.8266
-11 | -0.6976 | 0.01413 | -0.1089 | -49.3701
-10.5 | -0.6431 | 0.01356 | -0.1083 | -47.4263
-10 | -0.5882 | 0.0129 | -0.1078 | -45.5969
-9.5 | -0.5335 | 0.01218 | -0.1073 | -43.8013
-9 | -0.476 | 0.01169 | -0.1072 | -40.7186
-8.5 | -0.4177 | 0.01123 | -0.1072 | -37.195
-8 | -0.359 | 0.01073 | -0.1074 | -33.4576
-7.5 | -0.301 | 0.01015 | -0.1075 | -29.6552
-7 | -0.2411 | 0.00982 | -0.1079 | -24.5519
-6.5 | -0.1802 | 0.00948 | -0.1084 | -19.0084
-6 | -0.1206 | 0.00902 | -0.1089 | -13.3703
-5.5 | -0.0598 | 0.00875 | -0.1095 | -6.8343
-5 | 0.0014 | 0.00844 | -0.1102 | 0.16588
-4.5 | 0.0623 | 0.00822 | -0.1109 | 7.5791
-4 | 0.1235 | 0.00792 | -0.1118 | 15.5934
-3.5 | 0.1837 | 0.00759 | -0.1125 | 24.2029
-3 | 0.244 | 0.00722 | -0.1134 | 33.795
-2.5 | 0.3028 | 0.0066 | -0.1143 | 45.8788
-2 | 0.3618 | 0.00607 | -0.1152 | 59.6046
-1.5 | 0.4234 | 0.00609 | -0.1161 | 69.5238
-1 | 0.485 | 0.00615 | -0.117 | 78.8618
-0.5 | 0.5463 | 0.00624 | -0.1179 | 87.5481
0 | 0.6077 | 0.00633 | -0.1188 | 96.0032
0.5 | 0.6677 | 0.00645 | -0.1195 | 103.5194
1 | 0.7292 | 0.00652 | -0.1205 | 111.8405
1.5 | 0.7894 | 0.00666 | -0.1212 | 118.5285
2 | 0.8485 | 0.00679 | -0.1218 | 124.9632
2.5 | 0.9089 | 0.00688 | -0.1226 | 132.1076
3 | 0.9678 | 0.00704 | -0.1231 | 137.4716
3.5 | 1.0244 | 0.00725 | -0.1232 | 141.2966
4 | 1.0837 | 0.00735 | -0.1237 | 147.4422
5 | 1.1938 | 0.00779 | -0.1233 | 153.2478
5.5 | 1.2495 | 0.00795 | -0.1232 | 157.1698
6 | 1.2962 | 0.00829 | -0.1214 | 156.3571
6.5 | 1.3402 | 0.00854 | -0.119 | 156.9321
7 | 1.3737 | 0.00901 | -0.115 | 152.4639
7.5 | 1.4048 | 0.00974 | -0.1109 | 144.23
8.5 | 1.4514 | 0.01214 | -0.1014 | 119.5552
9 | 1.4318 | 0.01454 | -0.091 | 98.4732
9.5 | 1.4278 | 0.01816 | -0.0854 | 78.6233
10 | 1.4138 | 0.02216 | -0.0785 | 63.7996
10.5 | 1.4038 | 0.02643 | -0.0728 | 53.1139
11 | 1.3949 | 0.03103 | -0.068 | 44.9533
11.5 | 1.3902 | 0.03568 | -0.064 | 38.963
12 | 1.3908 | 0.04022 | -0.0609 | 34.5798
12.5 | 1.393 | 0.0449 | -0.0583 | 31.0245
13 | 1.3959 | 0.04977 | -0.0562 | 28.047
13.5 | 1.3995 | 0.05479 | -0.0545 | 25.543
14 | 1.4033 | 0.05998 | -0.0532 | 23.3961
14.5 | 1.4134 | 0.06477 | -0.0523 | 21.8218
15 | 1.4276 | 0.06924 | -0.0517 | 20.6181
15.5 | 1.442 | 0.07384 | -0.0514 | 19.5287
16 | 1.4527 | 0.07897 | -0.0512 | 18.3956
16.5 | 1.4669 | 0.0838 | -0.0513 | 17.5048
17 | 1.4789 | 0.089 | -0.0516 | 16.6169
17.5 | 1.4894 | 0.09449 | -0.0522 | 15.7625
18 | 1.4999 | 0.10006 | -0.053 | 14.99
18.5 | 1.507 | 0.10616 | -0.0541 | 14.1956
19 | 1.5117 | 0.11268 | -0.0556 | 13.4159
19.5 | 1.5215 | 0.11851 | -0.0571 | 12.8386
20 | 1.5274 | 0.12496 | -0.0591 | 12.2231

## 55. Re 2M Mach 0.50 (1)
BIGFOIL.COM POLAR EXPORT
NACA64-719 a=0.6
NACA64-719 a=0.6 |  |  |  | Cl Max: | 1.752 | at alpha= | 9.5 | deg
JavaFoil+Calcfoil stall+Eppler ext transition |  |  |  | L/D Max: | 126.225 | at alpha= | 6 | deg
Re: | 2000000 |  |  | Cd Min: | 0.00712 | at alpha= | -2.5 | deg
Mach: | 0.5 |  |  | Cl=0 at alpha= | -4.9085 | deg
|  |  |  | @ Cl=0.1, Cd= | 0.0089058
|  |  |  | @ Cl=0.4, Cd= | 0.0072178
|  |  |  | @ Cl=0.6, Cd= | 0.0076152
alpha (deg) | Cl | Cd | Cm | Cl/Cd
-20 | -0.872 | 0.18087 | -0.051 | -4.821
-19.5 | -0.843 | 0.17208 | -0.05 | -4.896
-19 | -0.814 | 0.16652 | -0.05 | -4.886
-18.5 | -0.785 | 0.16243 | -0.051 | -4.834
-18 | -0.757 | 0.15768 | -0.051 | -4.798
-17.5 | -0.728 | 0.15508 | -0.051 | -4.694
-17 | -0.698 | 0.14748 | -0.05 | -4.732
-16.5 | -0.669 | 0.14039 | -0.049 | -4.764
-16 | -0.64 | 0.13632 | -0.05 | -4.697
-15.5 | -0.612 | 0.1331 | -0.05 | -4.596
-15 | -0.583 | 0.13085 | -0.051 | -4.459
-14.5 | -0.553 | 0.12296 | -0.048 | -4.498
-14 | -0.524 | 0.12203 | -0.048 | -4.295
-13.5 | -0.496 | 0.11554 | -0.048 | -4.289
-13 | -0.467 | 0.11199 | -0.048 | -4.168
-12.5 | -0.438 | 0.10857 | -0.049 | -4.035
-12 | -0.409 | 0.1041 | -0.05 | -3.933
-11.5 | -0.38 | 0.09846 | -0.046 | -3.858
-11 | -0.351 | 0.09222 | -0.047 | -3.807
-10.5 | -0.323 | 0.08414 | -0.051 | -3.838
-10 | -0.294 | 0.07788 | -0.05 | -3.773
-9.5 | -0.393 | 0.06738 | -0.054 | -5.834
-9 | -0.404 | 0.05989 | -0.058 | -6.753
-8.5 | -0.375 | 0.05214 | -0.066 | -7.193
-8 | -0.373 | 0.02109 | -0.098 | -17.686
-7.5 | -0.337 | 0.0128 | -0.106 | -26.294
-7 | -0.279 | 0.01171 | -0.108 | -23.837
-6.5 | -0.217 | 0.01043 | -0.11 | -20.828
-6 | -0.153 | 0.00999 | -0.112 | -15.279
-5.5 | -0.083 | 0.0096 | -0.113 | -8.687
-5 | -0.013 | 0.00933 | -0.114 | -1.38
-4.5 | 0.058 | 0.00918 | -0.114 | 6.371
-4 | 0.13 | 0.00871 | -0.115 | 14.958
-3.5 | 0.203 | 0.00907 | -0.115 | 22.35
-3 | 0.275 | 0.00899 | -0.116 | 30.595
-2.5 | 0.349 | 0.00712 | -0.117 | 49.075
-2 | 0.422 | 0.00726 | -0.117 | 58.098
-1.5 | 0.494 | 0.00741 | -0.118 | 66.691
-1 | 0.566 | 0.00755 | -0.119 | 75.054
-0.5 | 0.639 | 0.00769 | -0.119 | 83.039
0 | 0.695 | 0.00819 | -0.12 | 84.795
0.5 | 0.765 | 0.00838 | -0.121 | 91.199
1 | 0.834 | 0.00863 | -0.121 | 96.667
1.5 | 0.903 | 0.00887 | -0.122 | 101.741
2 | 0.972 | 0.00911 | -0.123 | 106.741
2.5 | 1.041 | 0.00939 | -0.123 | 110.838
3 | 1.109 | 0.0097 | -0.124 | 114.305
3.5 | 1.177 | 0.01003 | -0.125 | 117.337
4 | 1.245 | 0.01036 | -0.125 | 120.166
4.5 | 1.313 | 0.01076 | -0.126 | 122.038
5 | 1.38 | 0.01113 | -0.127 | 124.019
5.5 | 1.448 | 0.01156 | -0.127 | 125.252
6 | 1.515 | 0.012 | -0.128 | 126.225
6.5 | 1.549 | 0.01246 | -0.129 | 124.331
7 | 1.603 | 0.01314 | -0.129 | 121.985
7.5 | 1.653 | 0.01388 | -0.13 | 119.14
8 | 1.698 | 0.01469 | -0.13 | 115.637
8.5 | 1.715 | 0.03116 | -0.129 | 55.035
9 | 1.743 | 0.03329 | -0.129 | 52.355
9.5 | 1.752 | 0.03603 | -0.13 | 48.636
10 | 1.738 | 0.03885 | -0.13 | 44.733
10.5 | 1.681 | 0.04189 | -0.131 | 40.125
11 | 1.509 | 0.04645 | -0.131 | 32.494
11.5 | 0.921 | 0.09205 | -0.06 | 10.004
12 | 0.947 | 0.10086 | -0.055 | 9.384
12.5 | 0.975 | 0.10537 | -0.061 | 9.249
13 | 1.001 | 0.1085 | -0.061 | 9.228
13.5 | 1.031 | 0.11709 | -0.07 | 8.807
14 | 1.056 | 0.1228 | -0.068 | 8.603
14.5 | 1.092 | 0.13155 | -0.082 | 8.298

## 56. Re 2M Mach 0.50 (2)
BIGFOIL.COM POLAR EXPORT
NACA64-719 a=0.6
NACA64-719 a=0.6 |  |  |  | Cl Max: | 1.5142 | at alpha= | 8.5 | deg
XFOIL ncrit=9 |  |  |  | L/D Max: | 121.448 | at alpha= | 2.5 | deg
Re: | 2000000 |  |  | Cd Min: | 0.12424 | at alpha= | -14.5 | deg
Mach: | 0.5 |  |  | Cl=0 at alpha= | -5.0226 | deg
|  |  |  | @ Cl=0.1, Cd= | 0.0089521
|  |  |  | @ Cl=0.4, Cd= | 0.007219
|  |  |  | @ Cl=0.6, Cd= | 0.0069378
alpha (deg) | Cl | Cd | Cm | Cl/Cd
-14.5 | -0.1982 | 0.12424 | -0.0882 | -1.5953
-14 | -0.1813 | 0.11705 | -0.0929 | -1.5489
-13.5 | -0.1888 | 0.1058 | -0.0997 | -1.7845
-13 | -0.2082 | 0.09361 | -0.1074 | -2.2241
-12.5 | -0.2165 | 0.08382 | -0.1137 | -2.5829
-12 | -0.3128 | 0.06357 | -0.1275 | -4.9206
-11.5 | -0.3449 | 0.05149 | -0.1362 | -6.6984
-11 | -0.3823 | 0.0413 | -0.1431 | -9.2567
-10.5 | -0.4114 | 0.03354 | -0.1466 | -12.266
-10 | -0.4364 | 0.02701 | -0.1477 | -16.157
-9.5 | -0.4407 | 0.02212 | -0.1473 | -19.9231
-9 | -0.4345 | 0.01855 | -0.1449 | -23.4232
-8.5 | -0.4197 | 0.0164 | -0.1393 | -25.5915
-8 | -0.3748 | 0.01479 | -0.136 | -25.3414
-7.5 | -0.3234 | 0.01326 | -0.1331 | -24.3891
-7 | -0.2657 | 0.01207 | -0.131 | -22.0133
-6.5 | -0.2004 | 0.01123 | -0.1298 | -17.8451
-6 | -0.1339 | 0.01051 | -0.1288 | -12.7402
-5.5 | -0.0655 | 0.0099 | -0.1283 | -6.6162
-5 | 0.0031 | 0.0094 | -0.1281 | 0.32979
-4.5 | 0.0735 | 0.00907 | -0.1282 | 8.1036
-4 | 0.1432 | 0.00876 | -0.1284 | 16.347
-3.5 | 0.2129 | 0.00853 | -0.1288 | 24.959
-3 | 0.282 | 0.00822 | -0.1293 | 34.3066
-2 | 0.4152 | 0.00709 | -0.1304 | 58.5614
-1.5 | 0.4821 | 0.00676 | -0.131 | 71.3166
-1 | 0.5513 | 0.00686 | -0.1316 | 80.3644
-0.5 | 0.6202 | 0.00697 | -0.1321 | 88.9813
0 | 0.6859 | 0.0072 | -0.1322 | 95.2639
1 | 0.8198 | 0.0075 | -0.1327 | 109.3067
1.5 | 0.8802 | 0.00777 | -0.1317 | 113.2819
2 | 0.9425 | 0.00798 | -0.1311 | 118.1078
2.5 | 0.9983 | 0.00822 | -0.1292 | 121.4477
3 | 1.041 | 0.00863 | -0.1251 | 120.6257
3.5 | 1.0857 | 0.00927 | -0.1216 | 117.1197
4 | 1.1402 | 0.00976 | -0.1197 | 116.8238
4.5 | 1.1928 | 0.01033 | -0.1175 | 115.4695
5 | 1.2375 | 0.01118 | -0.1143 | 110.6887
5.5 | 1.2871 | 0.01198 | -0.1116 | 107.4374
6 | 1.3369 | 0.0128 | -0.1091 | 104.4453
6.5 | 1.3763 | 0.01403 | -0.1052 | 98.0969
7 | 1.422 | 0.01515 | -0.1022 | 93.8614
7.5 | 1.4596 | 0.01665 | -0.0983 | 87.6637
8 | 1.492 | 0.01843 | -0.0939 | 80.955
8.5 | 1.5142 | 0.02086 | -0.0888 | 72.5887
9.5 | 1.4457 | 0.03227 | -0.0716 | 44.8001
10.5 | 1.3951 | 0.04526 | -0.0616 | 30.8241
11 | 1.3727 | 0.05239 | -0.0579 | 26.2016
12 | 1.355 | 0.06582 | -0.0534 | 20.5864
12.5 | 1.3551 | 0.0723 | -0.0522 | 18.7427
13.5 | 1.3521 | 0.08655 | -0.0512 | 15.6222

## 57. Re 3M Mach 0.00 (1)
BIGFOIL.COM POLAR EXPORT
NACA64-719 a=0.6
NACA64-719 a=0.6 |  |  |  | Cl Max: | 1.909 | at alpha= | 15 | deg
JavaFoil+Calcfoil stall+Eppler ext transition |  |  |  | L/D Max: | 156.31 | at alpha= | 6 | deg
Re: | 3000000 |  |  | Cd Min: | 0.00601 | at alpha= | -2.5 | deg
Mach: | 0 |  |  | Cl=0 at alpha= | -4.9113 | deg
|  |  |  | @ Cl=0.1, Cd= | 0.0077131
|  |  |  | @ Cl=0.4, Cd= | 0.0061456
|  |  |  | @ Cl=0.6, Cd= | 0.0061392
alpha (deg) | Cl | Cd | Cm | Cl/Cd
-20 | -0.727 | 0.16457 | -0.043 | -4.417
-19.5 | -0.74 | 0.15282 | -0.045 | -4.841
-19 | -0.75 | 0.14548 | -0.045 | -5.156
-18.5 | -0.759 | 0.13786 | -0.046 | -5.505
-18 | -0.764 | 0.13418 | -0.046 | -5.694
-17.5 | -0.769 | 0.12758 | -0.047 | -6.028
-17 | -0.773 | 0.11862 | -0.048 | -6.513
-16.5 | -0.773 | 0.11189 | -0.049 | -6.906
-16 | -0.771 | 0.10499 | -0.051 | -7.343
-15.5 | -0.766 | 0.09849 | -0.052 | -7.777
-15 | -0.76 | 0.09019 | -0.054 | -8.427
-14.5 | -0.751 | 0.08228 | -0.057 | -9.132
-14 | -0.744 | 0.07143 | -0.061 | -10.417
-13.5 | -0.759 | 0.04613 | -0.071 | -16.455
-13 | -0.743 | 0.03977 | -0.073 | -18.674
-12.5 | -0.731 | 0.02976 | -0.077 | -24.563
-12 | -0.706 | 0.02538 | -0.079 | -27.811
-11.5 | -0.679 | 0.02096 | -0.081 | -32.396
-11 | -0.651 | 0.01674 | -0.084 | -38.877
-10.5 | -0.616 | 0.01404 | -0.086 | -43.869
-10 | -0.575 | 0.01239 | -0.088 | -46.422
-9.5 | -0.532 | 0.01098 | -0.09 | -48.446
-9 | -0.49 | 0.00941 | -0.093 | -52.029
-8.5 | -0.433 | 0.00911 | -0.093 | -47.491
-8 | -0.375 | 0.00882 | -0.094 | -42.47
-7.5 | -0.316 | 0.00861 | -0.095 | -36.66
-7 | -0.256 | 0.00844 | -0.096 | -30.334
-6.5 | -0.196 | 0.00826 | -0.096 | -23.688
-6 | -0.135 | 0.00807 | -0.097 | -16.683
-5.5 | -0.073 | 0.00802 | -0.098 | -9.123
-5 | -0.011 | 0.00786 | -0.099 | -1.43
-4.5 | 0.051 | 0.0078 | -0.1 | 6.533
-4 | 0.113 | 0.00769 | -0.1 | 14.745
-3.5 | 0.176 | 0.00769 | -0.101 | 22.896
-3 | 0.239 | 0.00762 | -0.102 | 31.349
-2.5 | 0.302 | 0.00601 | -0.103 | 50.341
-2 | 0.365 | 0.00609 | -0.103 | 60.004
-1.5 | 0.428 | 0.00619 | -0.104 | 69.09
-1 | 0.491 | 0.00626 | -0.105 | 78.308
-0.5 | 0.553 | 0.00641 | -0.106 | 86.256
0 | 0.612 | 0.00607 | -0.106 | 100.815
0.5 | 0.673 | 0.00667 | -0.106 | 100.911
1 | 0.734 | 0.0068 | -0.107 | 107.948
1.5 | 0.794 | 0.00692 | -0.108 | 114.863
2 | 0.855 | 0.00702 | -0.108 | 121.714
2.5 | 0.915 | 0.00719 | -0.109 | 127.326
3 | 0.975 | 0.00735 | -0.109 | 132.717
3.5 | 1.035 | 0.0075 | -0.11 | 137.999
4 | 1.095 | 0.00769 | -0.111 | 142.386
4.5 | 1.154 | 0.00787 | -0.111 | 146.686
5 | 1.213 | 0.00808 | -0.112 | 150.093
5.5 | 1.273 | 0.0083 | -0.112 | 153.388
6 | 1.331 | 0.00852 | -0.113 | 156.31
6.5 | 1.374 | 0.00879 | -0.113 | 156.269
7 | 1.427 | 0.00913 | -0.114 | 156.299
7.5 | 1.479 | 0.00947 | -0.114 | 156.049
8 | 1.529 | 0.00986 | -0.115 | 155.125
8.5 | 1.572 | 0.01201 | -0.115 | 130.864
9 | 1.616 | 0.01369 | -0.115 | 117.993
9.5 | 1.655 | 0.01633 | -0.115 | 101.329
10 | 1.688 | 0.02253 | -0.115 | 74.917
10.5 | 1.726 | 0.0237 | -0.116 | 72.836
11 | 1.761 | 0.02498 | -0.116 | 70.522
11.5 | 1.794 | 0.02625 | -0.117 | 68.342
12 | 1.824 | 0.02748 | -0.117 | 66.349
12.5 | 1.85 | 0.02837 | -0.117 | 65.208
13 | 1.871 | 0.02982 | -0.118 | 62.748
13.5 | 1.887 | 0.03134 | -0.118 | 60.213
14 | 1.899 | 0.03297 | -0.119 | 57.596
14.5 | 1.906 | 0.03483 | -0.119 | 54.72
15 | 1.909 | 0.03663 | -0.119 | 52.11
15.5 | 1.908 | 0.03855 | -0.12 | 49.488
16 | 1.902 | 0.0406 | -0.12 | 46.854
16.5 | 1.892 | 0.04271 | -0.121 | 44.31
17 | 1.872 | 0.04502 | -0.121 | 41.586
17.5 | 1.845 | 0.04755 | -0.121 | 38.807
18 | 1.814 | 0.04985 | -0.121 | 36.399
18.5 | 1.779 | 0.05262 | -0.122 | 33.812
19 | 1.741 | 0.05551 | -0.122 | 31.366
19.5 | 1.7 | 0.05848 | -0.122 | 29.075
20 | 1.657 | 0.06191 | -0.122 | 26.76

## 58. Re 3M Mach 0.00 (2)
BIGFOIL.COM POLAR EXPORT
NACA64-719 a=0.6
NACA64-719 a=0.6 |  |  |  | Cl Max: | 1.6076 | at alpha= | 20 | deg
XFOIL ncrit=9 |  |  |  | L/D Max: | 181.259 | at alpha= | 6.5 | deg
Re: | 3000000 |  |  | Cd Min: | 0.09901 | at alpha= | 20 | deg
Mach: | 0 |  |  | Cl=0 at alpha= | -5.0008 | deg
|  |  |  | @ Cl=0.1, Cd= | 0.0071982
|  |  |  | @ Cl=0.4, Cd= | 0.0055107
|  |  |  | @ Cl=0.6, Cd= | 0.0055865
alpha (deg) | Cl | Cd | Cm | Cl/Cd
-20 | -0.9991 | 0.068 | -0.0945 | -14.6926
-19.5 | -1.039 | 0.05614 | -0.1017 | -18.5073
-19 | -1.0572 | 0.04818 | -0.106 | -21.9427
-18.5 | -1.0643 | 0.04226 | -0.1085 | -25.1846
-18 | -1.0679 | 0.03723 | -0.1102 | -28.6839
-17.5 | -1.0647 | 0.03306 | -0.1111 | -32.2051
-17 | -1.0607 | 0.02918 | -0.1115 | -36.3502
-16.5 | -1.0519 | 0.02575 | -0.1116 | -40.8505
-16 | -1.0371 | 0.02295 | -0.1114 | -45.1895
-15.5 | -1.0305 | 0.02 | -0.11 | -51.525
-15 | -1.0191 | 0.01803 | -0.1072 | -56.5225
-14.5 | -1.0083 | 0.01666 | -0.1023 | -60.5222
-14 | -0.9883 | 0.01475 | -0.0989 | -67.0034
-13.5 | -0.9457 | 0.01383 | -0.0979 | -68.3803
-13 | -0.8974 | 0.01319 | -0.0975 | -68.0364
-12.5 | -0.8465 | 0.01267 | -0.0974 | -66.8114
-12 | -0.7939 | 0.01224 | -0.0974 | -64.8611
-11.5 | -0.7415 | 0.01169 | -0.0975 | -63.4303
-11 | -0.6876 | 0.01122 | -0.0977 | -61.2834
-10.5 | -0.6326 | 0.01083 | -0.098 | -58.4118
-10 | -0.5768 | 0.0105 | -0.0985 | -54.9333
-9.5 | -0.5209 | 0.01012 | -0.099 | -51.4723
-9 | -0.4649 | 0.00967 | -0.0994 | -48.0765
-8.5 | -0.4078 | 0.00935 | -0.1001 | -43.615
-8 | -0.3504 | 0.00908 | -0.1007 | -38.5903
-7.5 | -0.2922 | 0.00881 | -0.1015 | -33.1669
-7 | -0.2346 | 0.00844 | -0.1022 | -27.7962
-6.5 | -0.1763 | 0.0082 | -0.103 | -21.5
-6 | -0.1174 | 0.00801 | -0.1039 | -14.6567
-5.5 | -0.0588 | 0.00772 | -0.1047 | -7.6166
-5 | 0.0001 | 0.00755 | -0.1056 | 0.013245
-4.5 | 0.0592 | 0.00733 | -0.1065 | 8.0764
-4 | 0.118 | 0.00714 | -0.1074 | 16.5266
-3.5 | 0.1765 | 0.00686 | -0.1084 | 25.7289
-3 | 0.2351 | 0.00661 | -0.1093 | 35.5673
-2.5 | 0.2931 | 0.00624 | -0.1103 | 46.9712
-1.5 | 0.4089 | 0.00545 | -0.1123 | 75.0275
-1 | 0.4684 | 0.00546 | -0.1133 | 85.7875
-0.5 | 0.528 | 0.00549 | -0.1143 | 96.1749
0 | 0.5871 | 0.00558 | -0.1153 | 105.2151
0.5 | 0.6466 | 0.00561 | -0.1163 | 115.2585
1 | 0.7054 | 0.00572 | -0.1172 | 123.3217
1.5 | 0.7643 | 0.0058 | -0.1182 | 131.7759
2 | 0.8232 | 0.00587 | -0.1191 | 140.2385
2.5 | 0.8812 | 0.00601 | -0.12 | 146.6223
3 | 0.939 | 0.00611 | -0.1208 | 153.6825
3.5 | 0.9971 | 0.00619 | -0.1217 | 161.0824
4 | 1.0529 | 0.0064 | -0.1221 | 164.5156
4.5 | 1.1103 | 0.00648 | -0.1229 | 171.3426
5 | 1.1654 | 0.00667 | -0.1233 | 174.7226
5.5 | 1.2205 | 0.00683 | -0.1237 | 178.6969
6 | 1.2725 | 0.0071 | -0.1236 | 179.2254
6.5 | 1.325 | 0.00731 | -0.1236 | 181.2585
7 | 1.3725 | 0.00765 | -0.1227 | 179.4118
7.5 | 1.4096 | 0.00822 | -0.12 | 171.4842
8 | 1.4033 | 0.00952 | -0.1095 | 147.4055
8.5 | 1.392 | 0.0117 | -0.0999 | 118.9744
9 | 1.3902 | 0.014 | -0.0926 | 99.3
9.5 | 1.3875 | 0.01648 | -0.0859 | 84.193
10 | 1.3908 | 0.01902 | -0.081 | 73.123
10.5 | 1.3911 | 0.02222 | -0.076 | 62.6058
11 | 1.3925 | 0.02567 | -0.0717 | 54.2462
11.5 | 1.4006 | 0.02892 | -0.0683 | 48.4302
12 | 1.4078 | 0.03244 | -0.0653 | 43.397
12.5 | 1.4207 | 0.0357 | -0.063 | 39.7955
13 | 1.4299 | 0.03939 | -0.0607 | 36.3011
13.5 | 1.4373 | 0.04341 | -0.0586 | 33.1099
14 | 1.4495 | 0.04716 | -0.0571 | 30.7358
14.5 | 1.4645 | 0.05079 | -0.0559 | 28.8344
15 | 1.4803 | 0.05447 | -0.0551 | 27.1764
15.5 | 1.494 | 0.05841 | -0.0543 | 25.5778
16 | 1.5124 | 0.06195 | -0.0538 | 24.4132
16.5 | 1.5254 | 0.06618 | -0.0534 | 23.0493
17 | 1.5402 | 0.07027 | -0.0532 | 21.9183
17.5 | 1.5543 | 0.07454 | -0.0533 | 20.8519
18 | 1.5673 | 0.07899 | -0.0534 | 19.8418
18.5 | 1.5785 | 0.08376 | -0.0538 | 18.8455
19 | 1.5904 | 0.08853 | -0.0544 | 17.9645
19.5 | 1.6012 | 0.09344 | -0.0551 | 17.1361
20 | 1.6076 | 0.09901 | -0.0561 | 16.2367

## 59. Re 3M Mach 0.10 (1)
BIGFOIL.COM POLAR EXPORT
NACA64-719 a=0.6
NACA64-719 a=0.6 |  |  |  | Cl Max: | 1.899 | at alpha= | 14.5 | deg
JavaFoil+Calcfoil stall+Eppler ext transition |  |  |  | L/D Max: | 155.917 | at alpha= | 6 | deg
Re: | 3000000 |  |  | Cd Min: | 0.00601 | at alpha= | -2.5 | deg
Mach: | 0.1 |  |  | Cl=0 at alpha= | -4.9113 | deg
|  |  |  | @ Cl=0.1, Cd= | 0.0077444
|  |  |  | @ Cl=0.4, Cd= | 0.0061429
|  |  |  | @ Cl=0.6, Cd= | 0.006199
alpha (deg) | Cl | Cd | Cm | Cl/Cd
-20 | -0.685 | 0.16453 | -0.043 | -4.164
-19.5 | -0.7 | 0.15498 | -0.044 | -4.518
-19 | -0.714 | 0.14827 | -0.045 | -4.816
-18.5 | -0.726 | 0.14037 | -0.045 | -5.171
-18 | -0.736 | 0.13345 | -0.046 | -5.517
-17.5 | -0.744 | 0.12722 | -0.047 | -5.848
-17 | -0.749 | 0.12145 | -0.048 | -6.169
-16.5 | -0.752 | 0.114 | -0.049 | -6.601
-16 | -0.753 | 0.10735 | -0.05 | -7.014
-15.5 | -0.751 | 0.10076 | -0.051 | -7.453
-15 | -0.746 | 0.09302 | -0.053 | -8.025
-14.5 | -0.739 | 0.08565 | -0.055 | -8.629
-14 | -0.731 | 0.07691 | -0.059 | -9.498
-13.5 | -0.727 | 0.06312 | -0.064 | -11.51
-13 | -0.721 | 0.05007 | -0.07 | -14.397
-12.5 | -0.725 | 0.03177 | -0.077 | -22.818
-12 | -0.703 | 0.02645 | -0.079 | -26.56
-11.5 | -0.672 | 0.02353 | -0.081 | -28.569
-11 | -0.648 | 0.01772 | -0.084 | -36.579
-10.5 | -0.615 | 0.01457 | -0.086 | -42.214
-10 | -0.575 | 0.01275 | -0.088 | -45.092
-9.5 | -0.532 | 0.0112 | -0.09 | -47.519
-9 | -0.491 | 0.00944 | -0.093 | -52.035
-8.5 | -0.434 | 0.00913 | -0.094 | -47.564
-8 | -0.376 | 0.00892 | -0.095 | -42.153
-7.5 | -0.317 | 0.00863 | -0.095 | -36.726
-7 | -0.257 | 0.00845 | -0.096 | -30.418
-6.5 | -0.196 | 0.00827 | -0.097 | -23.766
-6 | -0.135 | 0.00816 | -0.098 | -16.57
-5.5 | -0.073 | 0.00802 | -0.098 | -9.159
-5 | -0.011 | 0.0079 | -0.099 | -1.431
-4.5 | 0.051 | 0.00783 | -0.1 | 6.536
-4 | 0.114 | 0.00772 | -0.101 | 14.755
-3.5 | 0.177 | 0.00771 | -0.102 | 22.946
-3 | 0.24 | 0.00765 | -0.102 | 31.379
-2.5 | 0.304 | 0.00601 | -0.103 | 50.591
-2 | 0.367 | 0.00608 | -0.104 | 60.355
-1.5 | 0.43 | 0.0062 | -0.105 | 69.405
-1 | 0.493 | 0.00628 | -0.105 | 78.471
-0.5 | 0.556 | 0.00646 | -0.106 | 86.078
0 | 0.615 | 0.00611 | -0.106 | 100.638
0.5 | 0.676 | 0.00669 | -0.107 | 100.971
1 | 0.737 | 0.00682 | -0.107 | 108.027
1.5 | 0.798 | 0.00695 | -0.108 | 114.859
2 | 0.859 | 0.00705 | -0.109 | 121.794
2.5 | 0.919 | 0.00723 | -0.109 | 127.201
3 | 0.98 | 0.0074 | -0.11 | 132.456
3.5 | 1.04 | 0.00756 | -0.11 | 137.463
4 | 1.1 | 0.00777 | -0.111 | 141.575
4.5 | 1.159 | 0.00793 | -0.112 | 146.171
5 | 1.219 | 0.00814 | -0.112 | 149.829
5.5 | 1.278 | 0.00835 | -0.113 | 153.099
6 | 1.338 | 0.00858 | -0.113 | 155.917
6.5 | 1.38 | 0.00887 | -0.114 | 155.538
7 | 1.433 | 0.00922 | -0.114 | 155.36
7.5 | 1.485 | 0.0096 | -0.115 | 154.732
8 | 1.535 | 0.00996 | -0.116 | 154.146
8.5 | 1.578 | 0.01221 | -0.116 | 129.225
9 | 1.622 | 0.01392 | -0.116 | 116.509
9.5 | 1.661 | 0.01664 | -0.116 | 99.796
10 | 1.693 | 0.02284 | -0.116 | 74.127
10.5 | 1.731 | 0.02404 | -0.116 | 71.995
11 | 1.766 | 0.02536 | -0.117 | 69.623
11.5 | 1.798 | 0.02662 | -0.117 | 67.518
12 | 1.826 | 0.02788 | -0.118 | 65.503
12.5 | 1.851 | 0.02883 | -0.118 | 64.213
13 | 1.871 | 0.03031 | -0.118 | 61.741
13.5 | 1.885 | 0.03192 | -0.119 | 59.059
14 | 1.895 | 0.03349 | -0.119 | 56.567
14.5 | 1.899 | 0.03538 | -0.12 | 53.688
15 | 1.899 | 0.03739 | -0.12 | 50.802
15.5 | 1.895 | 0.03928 | -0.12 | 48.241
16 | 1.886 | 0.04154 | -0.121 | 45.394
16.5 | 1.873 | 0.04367 | -0.121 | 42.887
17 | 1.848 | 0.0461 | -0.121 | 40.083
17.5 | 1.816 | 0.04863 | -0.122 | 37.343
18 | 1.779 | 0.05137 | -0.122 | 34.635
18.5 | 1.739 | 0.05412 | -0.122 | 32.137
19 | 1.695 | 0.05725 | -0.122 | 29.614
19.5 | 1.648 | 0.06072 | -0.123 | 27.146

## 60. Re 3M Mach 0.10 (2)
BIGFOIL.COM POLAR EXPORT
NACA64-719 a=0.6
NACA64-719 a=0.6 |  |  |  | Cl Max: | 1.6022 | at alpha= | 20 | deg
XFOIL ncrit=9 |  |  |  | L/D Max: | 180.773 | at alpha= | 6.5 | deg
Re: | 3000000 |  |  | Cd Min: | 0.10205 | at alpha= | 20 | deg
Mach: | 0.1 |  |  | Cl=0 at alpha= | -5.0017 | deg
|  |  |  | @ Cl=0.1, Cd= | 0.0072374
|  |  |  | @ Cl=0.4, Cd= | 0.0055267
|  |  |  | @ Cl=0.6, Cd= | 0.0056046
alpha (deg) | Cl | Cd | Cm | Cl/Cd
-20 | -0.9181 | 0.08212 | -0.0872 | -11.18
-19.5 | -0.9915 | 0.06404 | -0.099 | -15.4825
-19 | -1.0233 | 0.05359 | -0.1052 | -19.095
-18.5 | -1.0362 | 0.04644 | -0.1089 | -22.3127
-18 | -1.0445 | 0.04055 | -0.1113 | -25.7583
-17.5 | -1.0451 | 0.03583 | -0.1127 | -29.1683
-17 | -1.0463 | 0.03137 | -0.1134 | -33.3535
-16.5 | -1.0381 | 0.02778 | -0.1136 | -37.3686
-16 | -1.0253 | 0.02467 | -0.1136 | -41.5606
-15.5 | -1.0177 | 0.02145 | -0.1129 | -47.4452
-15 | -1.0045 | 0.0191 | -0.1112 | -52.5916
-14.5 | -0.9992 | 0.01725 | -0.1065 | -57.9246
-13.5 | -0.9503 | 0.01417 | -0.1001 | -67.0642
-13 | -0.9029 | 0.01345 | -0.0994 | -67.1301
-12.5 | -0.8527 | 0.01285 | -0.099 | -66.358
-12 | -0.8 | 0.01238 | -0.0989 | -64.6204
-11.5 | -0.7467 | 0.01186 | -0.0989 | -62.9595
-11 | -0.6928 | 0.01135 | -0.099 | -61.0396
-10.5 | -0.6374 | 0.01094 | -0.0992 | -58.2633
-10 | -0.5813 | 0.01059 | -0.0996 | -54.8914
-9.5 | -0.5243 | 0.01026 | -0.1001 | -51.1014
-9 | -0.4683 | 0.00975 | -0.1004 | -48.0308
-8.5 | -0.4109 | 0.00941 | -0.101 | -43.6663
-8 | -0.353 | 0.00914 | -0.1016 | -38.6214
-7.5 | -0.2944 | 0.00885 | -0.1023 | -33.2655
-7 | -0.2363 | 0.00848 | -0.103 | -27.8656
-6.5 | -0.1775 | 0.00824 | -0.1037 | -21.5413
-6 | -0.1182 | 0.00803 | -0.1046 | -14.7198
-5.5 | -0.0592 | 0.00775 | -0.1054 | -7.6387
-5 | 0.0002 | 0.00757 | -0.1063 | 0.02642
-4.5 | 0.0596 | 0.00736 | -0.1072 | 8.0978
-4 | 0.1189 | 0.00718 | -0.1081 | 16.5599
-3.5 | 0.1777 | 0.0069 | -0.109 | 25.7536
-3 | 0.2367 | 0.00664 | -0.11 | 35.6476
-2.5 | 0.295 | 0.00629 | -0.1109 | 46.8998
-2 | 0.3528 | 0.00572 | -0.112 | 61.6783
-1.5 | 0.4114 | 0.00548 | -0.1129 | 75.073
-1 | 0.4715 | 0.00547 | -0.114 | 86.1974
-0.5 | 0.5314 | 0.00552 | -0.115 | 96.2681
0 | 0.5909 | 0.0056 | -0.1159 | 105.5179
0.5 | 0.6507 | 0.00563 | -0.117 | 115.5773
1 | 0.7097 | 0.00576 | -0.1179 | 123.2118
1.5 | 0.7692 | 0.00582 | -0.1188 | 132.1649
2 | 0.8283 | 0.0059 | -0.1198 | 140.3898
2.5 | 0.8865 | 0.00605 | -0.1206 | 146.5289
3 | 0.945 | 0.00613 | -0.1214 | 154.1599
3.5 | 1.0033 | 0.00623 | -0.1222 | 161.0433
4 | 1.0592 | 0.00645 | -0.1227 | 164.2171
4.5 | 1.1172 | 0.00652 | -0.1235 | 171.3497
5 | 1.1723 | 0.00672 | -0.1238 | 174.4494
5.5 | 1.2279 | 0.00688 | -0.1242 | 178.4738
6 | 1.28 | 0.00714 | -0.124 | 179.2717
6.5 | 1.3323 | 0.00737 | -0.1238 | 180.7734
7 | 1.3795 | 0.00772 | -0.1228 | 178.6917
7.5 | 1.4146 | 0.00829 | -0.1195 | 170.6393
8 | 1.4067 | 0.00967 | -0.1089 | 145.4705
8.5 | 1.3948 | 0.01197 | -0.0992 | 116.5246
9 | 1.3919 | 0.01438 | -0.0919 | 96.7942
9.5 | 1.3885 | 0.01699 | -0.0851 | 81.7245
10 | 1.3908 | 0.01962 | -0.0802 | 70.8869
10.5 | 1.3915 | 0.02288 | -0.0753 | 60.8173
11 | 1.3908 | 0.02656 | -0.0708 | 52.3645
11.5 | 1.3984 | 0.02994 | -0.0675 | 46.7067
12 | 1.4058 | 0.03351 | -0.0646 | 41.9517
12.5 | 1.4178 | 0.03693 | -0.0622 | 38.3916
13 | 1.4264 | 0.04077 | -0.06 | 34.9865
13.5 | 1.4334 | 0.04491 | -0.0579 | 31.9172
14 | 1.4448 | 0.04882 | -0.0564 | 29.5944
14.5 | 1.4605 | 0.05249 | -0.0553 | 27.8243
15 | 1.4782 | 0.05602 | -0.0545 | 26.387
15.5 | 1.4925 | 0.06 | -0.0537 | 24.875
16 | 1.5084 | 0.06393 | -0.0533 | 23.5946
16.5 | 1.5205 | 0.06834 | -0.0529 | 22.249
17 | 1.5387 | 0.07214 | -0.0528 | 21.3294
17.5 | 1.5513 | 0.0767 | -0.0528 | 20.2256
18 | 1.5607 | 0.0817 | -0.0531 | 19.1028
18.5 | 1.5753 | 0.08615 | -0.0535 | 18.2855
19 | 1.5876 | 0.09096 | -0.0541 | 17.4538
19.5 | 1.595 | 0.09647 | -0.055 | 16.5336
20 | 1.6022 | 0.10205 | -0.0561 | 15.7001

## 61. Re 3M Mach 0.25 (1)
BIGFOIL.COM POLAR EXPORT
NACA64-719 a=0.6
NACA64-719 a=0.6 |  |  |  | Cl Max: | 1.859 | at alpha= | 13 | deg
JavaFoil+Calcfoil stall+Eppler ext transition |  |  |  | L/D Max: | 153.016 | at alpha= | 6 | deg
Re: | 3000000 |  |  | Cd Min: | 0.0061 | at alpha= | -1 | deg
Mach: | 0.25 |  |  | Cl=0 at alpha= | -4.9077 | deg
|  |  |  | @ Cl=0.1, Cd= | 0.0078792
|  |  |  | @ Cl=0.4, Cd= | 0.0062731
|  |  |  | @ Cl=0.6, Cd= | 0.0066588
alpha (deg) | Cl | Cd | Cm | Cl/Cd
-19 | -0.381 | 0.1701 | -0.042 | -2.241
-18.5 | -0.429 | 0.15968 | -0.043 | -2.687
-18 | -0.473 | 0.15047 | -0.043 | -3.143
-17.5 | -0.512 | 0.14614 | -0.044 | -3.506
-17 | -0.548 | 0.13421 | -0.045 | -4.084
-16.5 | -0.579 | 0.12617 | -0.046 | -4.591
-16 | -0.606 | 0.11817 | -0.047 | -5.127
-15.5 | -0.627 | 0.11106 | -0.048 | -5.649
-15 | -0.642 | 0.10548 | -0.049 | -6.089
-14.5 | -0.653 | 0.09826 | -0.05 | -6.646
-14 | -0.657 | 0.09284 | -0.051 | -7.078
-13.5 | -0.657 | 0.08469 | -0.054 | -7.759
-13 | -0.652 | 0.0775 | -0.057 | -8.408
-12.5 | -0.642 | 0.06971 | -0.06 | -9.211
-12 | -0.642 | 0.05231 | -0.07 | -12.272
-11.5 | -0.649 | 0.03201 | -0.079 | -20.262
-11 | -0.63 | 0.02397 | -0.083 | -26.306
-10.5 | -0.599 | 0.02074 | -0.085 | -28.868
-10 | -0.57 | 0.01567 | -0.088 | -36.382
-9.5 | -0.533 | 0.0127 | -0.091 | -41.966
-9 | -0.488 | 0.01191 | -0.093 | -40.957
-8.5 | -0.443 | 0.00951 | -0.096 | -46.596
-8 | -0.384 | 0.0092 | -0.097 | -41.773
-7.5 | -0.324 | 0.00896 | -0.098 | -36.188
-7 | -0.263 | 0.00868 | -0.099 | -30.322
-6.5 | -0.201 | 0.0085 | -0.1 | -23.676
-6 | -0.139 | 0.00833 | -0.1 | -16.641
-5.5 | -0.075 | 0.00817 | -0.101 | -9.222
-5 | -0.012 | 0.00803 | -0.102 | -1.444
-4.5 | 0.053 | 0.00796 | -0.103 | 6.602
-4 | 0.117 | 0.00785 | -0.104 | 14.914
-3.5 | 0.182 | 0.00785 | -0.104 | 23.14
-3 | 0.247 | 0.00779 | -0.105 | 31.629
-2.5 | 0.312 | 0.00616 | -0.106 | 50.727
-2 | 0.377 | 0.00622 | -0.107 | 60.601
-1.5 | 0.442 | 0.00637 | -0.108 | 69.41
-1 | 0.507 | 0.0061 | -0.108 | 83.024
-0.5 | 0.571 | 0.00659 | -0.108 | 86.681
0 | 0.63 | 0.00673 | -0.109 | 93.614
0.5 | 0.693 | 0.00687 | -0.109 | 100.773
1 | 0.755 | 0.00701 | -0.11 | 107.791
1.5 | 0.818 | 0.00715 | -0.111 | 114.438
2 | 0.88 | 0.00728 | -0.111 | 120.908
2.5 | 0.942 | 0.00745 | -0.112 | 126.422
3 | 1.004 | 0.00765 | -0.113 | 131.167
3.5 | 1.066 | 0.00784 | -0.113 | 135.868
4 | 1.127 | 0.00806 | -0.114 | 139.91
4.5 | 1.189 | 0.00824 | -0.114 | 144.215
5 | 1.25 | 0.00847 | -0.115 | 147.545
5.5 | 1.31 | 0.00871 | -0.116 | 150.494
6 | 1.371 | 0.00896 | -0.116 | 153.016
6.5 | 1.412 | 0.00932 | -0.117 | 151.503
7 | 1.466 | 0.00971 | -0.117 | 150.944
7.5 | 1.519 | 0.01011 | -0.118 | 150.208
8 | 1.569 | 0.01054 | -0.118 | 148.89
8.5 | 1.61 | 0.01346 | -0.118 | 119.637
9 | 1.653 | 0.01537 | -0.119 | 107.578
9.5 | 1.684 | 0.02342 | -0.118 | 71.876
10 | 1.722 | 0.02467 | -0.119 | 69.79
10.5 | 1.756 | 0.02609 | -0.119 | 67.309
11 | 1.786 | 0.02753 | -0.12 | 64.877
11.5 | 1.812 | 0.02897 | -0.12 | 62.547
12 | 1.833 | 0.03056 | -0.12 | 59.992
12.5 | 1.849 | 0.03172 | -0.121 | 58.312
13 | 1.859 | 0.03353 | -0.121 | 55.428
13.5 | 1.858 | 0.0354 | -0.122 | 52.49
14 | 1.851 | 0.03755 | -0.122 | 49.281
14.5 | 1.836 | 0.03971 | -0.122 | 46.229
15 | 1.814 | 0.04217 | -0.123 | 43.009
15.5 | 1.783 | 0.04452 | -0.123 | 40.062
16 | 1.746 | 0.04728 | -0.123 | 36.927
16.5 | 1.701 | 0.05056 | -0.124 | 33.639
17 | 1.638 | 0.05349 | -0.124 | 30.621
17.5 | 1.562 | 0.05714 | -0.124 | 27.343
18 | 1.479 | 0.06126 | -0.124 | 24.137

## 62. Re 3M Mach 0.25 (2)
BIGFOIL.COM POLAR EXPORT
NACA64-719 a=0.6
NACA64-719 a=0.6 |  |  |  | Cl Max: | 1.5796 | at alpha= | 20 | deg
XFOIL ncrit=9 |  |  |  | L/D Max: | 177.258 | at alpha= | 6 | deg
Re: | 3000000 |  |  | Cd Min: | 0.17313 | at alpha= | -20 | deg
Mach: | 0.25 |  |  | Cl=0 at alpha= | -5.0024 | deg
|  |  |  | @ Cl=0.1, Cd= | 0.0074066
|  |  |  | @ Cl=0.4, Cd= | 0.0057402
|  |  |  | @ Cl=0.6, Cd= | 0.0056942
alpha (deg) | Cl | Cd | Cm | Cl/Cd
-20 | -0.4674 | 0.17313 | -0.038 | -2.6997
-19.5 | -0.4633 | 0.16382 | -0.0439 | -2.8281
-19 | -0.4878 | 0.14854 | -0.0528 | -3.284
-18.5 | -0.5657 | 0.12401 | -0.0678 | -4.5617
-18 | -0.8318 | 0.07341 | -0.1017 | -11.3309
-17.5 | -0.8826 | 0.05933 | -0.1113 | -14.8761
-17 | -0.9208 | 0.04856 | -0.1178 | -18.9621
-16.5 | -0.9381 | 0.04138 | -0.1211 | -22.6704
-16 | -0.9444 | 0.03594 | -0.1227 | -26.2771
-15.5 | -0.9483 | 0.03103 | -0.1235 | -30.5607
-15 | -0.9432 | 0.02701 | -0.1235 | -34.9204
-14.5 | -0.9404 | 0.02302 | -0.123 | -40.8514
-14 | -0.9237 | 0.02031 | -0.1219 | -45.4801
-13.5 | -0.9179 | 0.01775 | -0.1185 | -51.7127
-13 | -0.9051 | 0.01619 | -0.1131 | -55.9049
-12.5 | -0.8809 | 0.01416 | -0.1095 | -62.2105
-12 | -0.8305 | 0.01338 | -0.1082 | -62.0703
-11.5 | -0.7759 | 0.01275 | -0.1074 | -60.8549
-11 | -0.7194 | 0.01222 | -0.1068 | -58.8707
-10.5 | -0.6632 | 0.01163 | -0.1063 | -57.0249
-10 | -0.605 | 0.01116 | -0.1061 | -54.2115
-9.5 | -0.5457 | 0.01074 | -0.1061 | -50.8101
-9 | -0.4857 | 0.01036 | -0.1062 | -46.8822
-8.5 | -0.4274 | 0.00982 | -0.1062 | -43.5234
-8 | -0.367 | 0.00945 | -0.1065 | -38.836
-7.5 | -0.3061 | 0.0091 | -0.1069 | -33.6374
-7 | -0.245 | 0.0088 | -0.1074 | -27.8409
-6.5 | -0.1844 | 0.00845 | -0.108 | -21.8225
-6 | -0.1227 | 0.00818 | -0.1087 | -15
-5.5 | -0.0614 | 0.00796 | -0.1094 | -7.7136
-5 | 0.0003 | 0.0077 | -0.1101 | 0.038961
-4.5 | 0.062 | 0.00753 | -0.1109 | 8.2337
-4 | 0.1236 | 0.00733 | -0.1118 | 16.8622
-3.5 | 0.1847 | 0.0071 | -0.1127 | 26.0141
-3 | 0.2456 | 0.00682 | -0.1136 | 36.0117
-2.5 | 0.3063 | 0.00649 | -0.1146 | 47.1957
-2 | 0.3658 | 0.00595 | -0.1155 | 61.479
-1.5 | 0.4261 | 0.00558 | -0.1165 | 76.362
-1 | 0.4881 | 0.0056 | -0.1176 | 87.1607
-0.5 | 0.5498 | 0.00567 | -0.1185 | 96.9665
0 | 0.6119 | 0.0057 | -0.1196 | 107.3509
0.5 | 0.6729 | 0.00581 | -0.1205 | 115.8176
1 | 0.7346 | 0.0059 | -0.1214 | 124.5085
1.5 | 0.7958 | 0.00598 | -0.1224 | 133.0769
2 | 0.8558 | 0.00612 | -0.1231 | 139.8366
2.5 | 0.9169 | 0.00622 | -0.124 | 147.4116
3 | 0.9774 | 0.00632 | -0.1248 | 154.6519
3.5 | 1.0363 | 0.00648 | -0.1253 | 159.9228
4 | 1.0953 | 0.00663 | -0.1258 | 165.2036
4.5 | 1.1539 | 0.00677 | -0.1262 | 170.4431
5 | 1.2092 | 0.00701 | -0.126 | 172.4964
6 | 1.3188 | 0.00744 | -0.1254 | 177.2581
6.5 | 1.3684 | 0.00775 | -0.1242 | 176.5677
7 | 1.4064 | 0.00811 | -0.1207 | 173.4155
7.5 | 1.4265 | 0.00893 | -0.1144 | 159.7424
8 | 1.4305 | 0.01058 | -0.1064 | 135.2079
8.5 | 1.4109 | 0.01358 | -0.0961 | 103.8954
9.5 | 1.3942 | 0.01981 | -0.0813 | 70.3786
10 | 1.3927 | 0.02303 | -0.0764 | 60.4733
11 | 1.3869 | 0.0312 | -0.0672 | 44.4519
11.5 | 1.391 | 0.03522 | -0.0638 | 39.4946
12 | 1.3978 | 0.03926 | -0.061 | 35.6037
12.5 | 1.4041 | 0.04353 | -0.0586 | 32.2559
13 | 1.4096 | 0.04809 | -0.0564 | 29.3117
13.5 | 1.4173 | 0.05265 | -0.0547 | 26.9193
14 | 1.4303 | 0.05689 | -0.0535 | 25.1415
14.5 | 1.4455 | 0.06106 | -0.0526 | 23.6734
15 | 1.4601 | 0.06541 | -0.0518 | 22.3223
15.5 | 1.4785 | 0.06944 | -0.0514 | 21.2918
16 | 1.4916 | 0.07417 | -0.0511 | 20.1106
16.5 | 1.5062 | 0.07887 | -0.051 | 19.0972
17 | 1.5198 | 0.08374 | -0.0511 | 18.149
17.5 | 1.5315 | 0.08893 | -0.0514 | 17.2214
18 | 1.5443 | 0.09415 | -0.052 | 16.4025
18.5 | 1.5544 | 0.09973 | -0.0528 | 15.5861
19 | 1.5611 | 0.10586 | -0.054 | 14.7468
19.5 | 1.572 | 0.11145 | -0.0552 | 14.105
20 | 1.5796 | 0.11753 | -0.0568 | 13.44

## 63. Re 3M Mach 0.50 (1)
BIGFOIL.COM POLAR EXPORT
NACA64-719 a=0.6
NACA64-719 a=0.6 |  |  |  | Cl Max: | 1.756 | at alpha= | 9.5 | deg
JavaFoil+Calcfoil stall+Eppler ext transition |  |  |  | L/D Max: | 136.885 | at alpha= | 5.5 | deg
Re: | 3000000 |  |  | Cd Min: | 0.00672 | at alpha= | -2.5 | deg
Mach: | 0.5 |  |  | Cl=0 at alpha= | -4.9085 | deg
|  |  |  | @ Cl=0.1, Cd= | 0.0085392
|  |  |  | @ Cl=0.4, Cd= | 0.0067899
|  |  |  | @ Cl=0.6, Cd= | 0.0071205
alpha (deg) | Cl | Cd | Cm | Cl/Cd
-20 | -0.874 | 0.16766 | -0.052 | -5.212
-19.5 | -0.843 | 0.16436 | -0.051 | -5.131
-19 | -0.814 | 0.15706 | -0.051 | -5.184
-18.5 | -0.785 | 0.15448 | -0.051 | -5.084
-18 | -0.757 | 0.14739 | -0.051 | -5.135
-17.5 | -0.729 | 0.14721 | -0.052 | -4.953
-17 | -0.698 | 0.14116 | -0.05 | -4.948
-16.5 | -0.669 | 0.13312 | -0.05 | -5.028
-16 | -0.641 | 0.12911 | -0.05 | -4.961
-15.5 | -0.612 | 0.12382 | -0.05 | -4.942
-15 | -0.584 | 0.12314 | -0.052 | -4.741
-14.5 | -0.554 | 0.11676 | -0.049 | -4.741
-14 | -0.524 | 0.11489 | -0.048 | -4.565
-13.5 | -0.496 | 0.10846 | -0.049 | -4.572
-13 | -0.467 | 0.10495 | -0.049 | -4.451
-12.5 | -0.438 | 0.10157 | -0.05 | -4.316
-12 | -0.41 | 0.09925 | -0.05 | -4.127
-11.5 | -0.38 | 0.09237 | -0.047 | -4.114
-11 | -0.351 | 0.08607 | -0.048 | -4.081
-10.5 | -0.323 | 0.08259 | -0.051 | -3.912
-10 | -0.294 | 0.07572 | -0.05 | -3.882
-9.5 | -0.393 | 0.06603 | -0.054 | -5.956
-9 | -0.405 | 0.05836 | -0.06 | -6.945
-8.5 | -0.379 | 0.04844 | -0.071 | -7.815
-8 | -0.377 | 0.01865 | -0.099 | -20.2
-7.5 | -0.34 | 0.01152 | -0.107 | -29.486
-7 | -0.281 | 0.0107 | -0.109 | -26.292
-6.5 | -0.219 | 0.01015 | -0.111 | -21.578
-6 | -0.153 | 0.00932 | -0.112 | -16.392
-5.5 | -0.083 | 0.00903 | -0.113 | -9.23
-5 | -0.013 | 0.00876 | -0.114 | -1.468
-4.5 | 0.058 | 0.00865 | -0.115 | 6.759
-4 | 0.13 | 0.00846 | -0.115 | 15.404
-3.5 | 0.203 | 0.0081 | -0.116 | 25.021
-3 | 0.275 | 0.00851 | -0.116 | 32.328
-2.5 | 0.349 | 0.00672 | -0.117 | 51.975
-2 | 0.422 | 0.00682 | -0.118 | 61.855
-1.5 | 0.494 | 0.00695 | -0.118 | 71.137
-1 | 0.566 | 0.00706 | -0.119 | 80.175
-0.5 | 0.639 | 0.00719 | -0.12 | 88.82
0 | 0.697 | 0.0076 | -0.12 | 91.628
0.5 | 0.766 | 0.00777 | -0.121 | 98.702
1 | 0.836 | 0.00798 | -0.122 | 104.784
1.5 | 0.905 | 0.0082 | -0.122 | 110.326
2 | 0.974 | 0.00845 | -0.123 | 115.345
2.5 | 1.043 | 0.00871 | -0.124 | 119.713
3 | 1.112 | 0.00897 | -0.124 | 123.958
3.5 | 1.18 | 0.00926 | -0.125 | 127.519
4 | 1.248 | 0.00956 | -0.126 | 130.572
4.5 | 1.316 | 0.0099 | -0.126 | 132.903
5 | 1.384 | 0.01022 | -0.127 | 135.365
5.5 | 1.451 | 0.0106 | -0.128 | 136.885
6 | 1.518 | 0.01115 | -0.128 | 136.183
6.5 | 1.552 | 0.01171 | -0.129 | 132.612
7 | 1.607 | 0.01231 | -0.13 | 130.515
7.5 | 1.657 | 0.01293 | -0.13 | 128.138
8 | 1.693 | 0.01745 | -0.13 | 97.002
8.5 | 1.718 | 0.02899 | -0.129 | 59.253
9 | 1.747 | 0.03116 | -0.13 | 56.048
9.5 | 1.756 | 0.03371 | -0.13 | 52.083
10 | 1.741 | 0.03632 | -0.131 | 47.946
10.5 | 1.684 | 0.03912 | -0.131 | 43.052
11 | 1.512 | 0.04342 | -0.132 | 34.827
11.5 | 1.069 | 0.05054 | -0.131 | 21.146
12 | 0.948 | 0.09184 | -0.06 | 10.318
12.5 | 0.975 | 0.09951 | -0.062 | 9.797
13 | 1.002 | 0.10382 | -0.062 | 9.647
13.5 | 1.185 | 0.06467 | -0.132 | 18.32
14 | 1.057 | 0.11583 | -0.07 | 9.127
14.5 | 1.232 | 0.07599 | -0.131 | 16.218

## 64. Re 3M Mach 0.50 (2)
BIGFOIL.COM POLAR EXPORT
NACA64-719 a=0.6
NACA64-719 a=0.6 |  |  |  | Cl Max: | 1.5148 | at alpha= | 8 | deg
XFOIL ncrit=9 |  |  |  | L/D Max: | 144.608 | at alpha= | 3 | deg
Re: | 3000000 |  |  | Cd Min: | 0.12547 | at alpha= | -15 | deg
Mach: | 0.5 |  |  | Cl=0 at alpha= | -5.0077 | deg
|  |  |  | @ Cl=0.1, Cd= | 0.0081745
|  |  |  | @ Cl=0.4, Cd= | 0.0070644
|  |  |  | @ Cl=0.6, Cd= | 0.0062508
alpha (deg) | Cl | Cd | Cm | Cl/Cd
-15 | -0.2442 | 0.12547 | -0.0871 | -1.9463
-14.5 | -0.2459 | 0.11514 | -0.0937 | -2.1357
-13.5 | -0.3651 | 0.08106 | -0.1179 | -4.5041
-13 | -0.3752 | 0.07181 | -0.1242 | -5.2249
-12.5 | -0.4076 | 0.0599 | -0.1325 | -6.8047
-12 | -0.4438 | 0.04826 | -0.1411 | -9.196
-11.5 | -0.461 | 0.04041 | -0.1457 | -11.4081
-11 | -0.4903 | 0.03285 | -0.1489 | -14.9254
-10.5 | -0.5181 | 0.02623 | -0.1499 | -19.7522
-10 | -0.5311 | 0.0209 | -0.1492 | -25.4115
-9.5 | -0.5182 | 0.01769 | -0.1467 | -29.2934
-9 | -0.5075 | 0.01546 | -0.1404 | -32.8266
-8.5 | -0.4663 | 0.0136 | -0.1363 | -34.2868
-8 | -0.4099 | 0.01234 | -0.1334 | -33.2172
-7.5 | -0.3485 | 0.0112 | -0.1312 | -31.1161
-7 | -0.2802 | 0.01049 | -0.1298 | -26.7112
-6.5 | -0.2106 | 0.00988 | -0.1289 | -21.3158
-6 | -0.1413 | 0.00928 | -0.1282 | -15.2263
-5.5 | -0.0702 | 0.00886 | -0.128 | -7.9233
-5 | 0.0011 | 0.00856 | -0.128 | 0.1285
-4.5 | 0.0722 | 0.00826 | -0.1282 | 8.7409
-4 | 0.1437 | 0.00804 | -0.1286 | 17.8731
-3.5 | 0.2146 | 0.00786 | -0.1291 | 27.3028
-3 | 0.2853 | 0.00765 | -0.1298 | 37.2941
-2.5 | 0.3545 | 0.00735 | -0.1305 | 48.2313
-2 | 0.423 | 0.00692 | -0.1313 | 61.1272
-1.5 | 0.4895 | 0.00624 | -0.1321 | 78.4455
-1 | 0.5588 | 0.00621 | -0.1328 | 89.9839
-0.5 | 0.6295 | 0.00628 | -0.1337 | 100.2389
0 | 0.6983 | 0.00642 | -0.1343 | 108.7695
0.5 | 0.7667 | 0.00657 | -0.1348 | 116.6971
1 | 0.8355 | 0.00669 | -0.1353 | 124.8879
1.5 | 0.9015 | 0.00689 | -0.1354 | 130.8418
2 | 0.9641 | 0.00716 | -0.1347 | 134.6508
2.5 | 1.0288 | 0.00731 | -0.1344 | 140.7387
3 | 1.0889 | 0.00753 | -0.1332 | 144.6082
3.5 | 1.1306 | 0.00791 | -0.1286 | 142.933
4 | 1.171 | 0.00862 | -0.1243 | 135.8469
4.5 | 1.2267 | 0.00907 | -0.1224 | 135.2481
5 | 1.2778 | 0.00972 | -0.1198 | 131.4609
5.5 | 1.3185 | 0.01075 | -0.1159 | 122.6512
6 | 1.3734 | 0.0114 | -0.1139 | 120.4737
7 | 1.4594 | 0.01369 | -0.1067 | 106.6034
7.5 | 1.4952 | 0.01522 | -0.1024 | 98.2392
8 | 1.5148 | 0.01745 | -0.0965 | 86.808
9 | 1.4535 | 0.02746 | -0.0776 | 52.9315
9.5 | 1.4238 | 0.03339 | -0.0703 | 42.6415
10 | 1.3989 | 0.03965 | -0.0646 | 35.2812
10.5 | 1.3814 | 0.04598 | -0.0602 | 30.0435
11 | 1.3711 | 0.05211 | -0.0577 | 26.3116
11.5 | 1.3676 | 0.0582 | -0.0552 | 23.4983
12 | 1.3681 | 0.06428 | -0.0533 | 21.2834
12.5 | 1.3673 | 0.07079 | -0.0519 | 19.3149
13 | 1.366 | 0.0777 | -0.0511 | 17.5804

## 65. Re 4M Mach 0.00 (1)
BIGFOIL.COM POLAR EXPORT
NACA64-719 a=0.6
NACA64-719 a=0.6 |  |  |  | Cl Max: | 1.912 | at alpha= | 15 | deg
JavaFoil+Calcfoil stall+Eppler ext transition |  |  |  | L/D Max: | 163.174 | at alpha= | 6 | deg
Re: | 4000000 |  |  | Cd Min: | 0.00578 | at alpha= | -2.5 | deg
Mach: | 0 |  |  | Cl=0 at alpha= | -4.9113 | deg
|  |  |  | @ Cl=0.1, Cd= | 0.0074905
|  |  |  | @ Cl=0.4, Cd= | 0.0058722
|  |  |  | @ Cl=0.6, Cd= | 0.0062295
alpha (deg) | Cl | Cd | Cm | Cl/Cd
-20 | -0.728 | 0.16014 | -0.043 | -4.543
-19.5 | -0.741 | 0.14925 | -0.045 | -4.964
-19 | -0.751 | 0.14193 | -0.046 | -5.293
-18.5 | -0.76 | 0.13449 | -0.047 | -5.652
-18 | -0.765 | 0.13169 | -0.047 | -5.812
-17.5 | -0.77 | 0.12422 | -0.047 | -6.201
-17 | -0.774 | 0.11578 | -0.049 | -6.685
-16.5 | -0.775 | 0.10877 | -0.05 | -7.122
-16 | -0.773 | 0.10201 | -0.052 | -7.576
-15.5 | -0.769 | 0.09497 | -0.053 | -8.094
-15 | -0.764 | 0.0857 | -0.056 | -8.917
-14.5 | -0.759 | 0.0758 | -0.06 | -10.007
-14 | -0.762 | 0.05813 | -0.067 | -13.113
-13.5 | -0.771 | 0.03906 | -0.073 | -19.731
-13 | -0.751 | 0.0348 | -0.075 | -21.585
-12.5 | -0.736 | 0.02719 | -0.078 | -27.05
-12 | -0.709 | 0.02341 | -0.08 | -30.31
-11.5 | -0.686 | 0.01833 | -0.083 | -37.412
-11 | -0.656 | 0.01496 | -0.085 | -43.839
-10.5 | -0.62 | 0.01277 | -0.087 | -48.574
-10 | -0.579 | 0.01144 | -0.089 | -50.615
-9.5 | -0.535 | 0.0094 | -0.09 | -56.883
-9 | -0.49 | 0.00896 | -0.093 | -54.625
-8.5 | -0.433 | 0.00874 | -0.093 | -49.487
-8 | -0.375 | 0.00848 | -0.094 | -44.174
-7.5 | -0.316 | 0.0083 | -0.095 | -38.052
-7 | -0.256 | 0.0081 | -0.096 | -31.613
-6.5 | -0.196 | 0.00794 | -0.096 | -24.628
-6 | -0.135 | 0.00778 | -0.097 | -17.304
-5.5 | -0.073 | 0.0077 | -0.098 | -9.499
-5 | -0.011 | 0.00758 | -0.099 | -1.484
-4.5 | 0.051 | 0.00753 | -0.1 | 6.769
-4 | 0.113 | 0.00748 | -0.1 | 15.171
-3.5 | 0.176 | 0.00743 | -0.101 | 23.708
-3 | 0.239 | 0.00735 | -0.102 | 32.504
-2.5 | 0.302 | 0.00578 | -0.103 | 52.348
-2 | 0.365 | 0.00585 | -0.103 | 62.403
-1.5 | 0.428 | 0.00589 | -0.104 | 72.686
-1 | 0.491 | 0.00602 | -0.105 | 81.445
-0.5 | 0.553 | 0.00614 | -0.106 | 90.074
0 | 0.616 | 0.00626 | -0.106 | 98.394
0.5 | 0.675 | 0.00587 | -0.107 | 114.972
1 | 0.735 | 0.00648 | -0.107 | 113.401
1.5 | 0.796 | 0.0066 | -0.108 | 120.512
2 | 0.856 | 0.00673 | -0.108 | 127.294
2.5 | 0.917 | 0.00684 | -0.109 | 133.924
3 | 0.977 | 0.007 | -0.11 | 139.637
3.5 | 1.037 | 0.00716 | -0.11 | 144.899
4 | 1.097 | 0.00732 | -0.111 | 149.825
4.5 | 1.156 | 0.00749 | -0.111 | 154.398
5 | 1.216 | 0.00768 | -0.112 | 158.229
5.5 | 1.275 | 0.00788 | -0.112 | 161.655
6 | 1.333 | 0.00817 | -0.113 | 163.174
6.5 | 1.375 | 0.00847 | -0.114 | 162.437
7 | 1.429 | 0.00878 | -0.114 | 162.747
7.5 | 1.481 | 0.00909 | -0.115 | 162.82
8 | 1.524 | 0.01153 | -0.115 | 132.172
8.5 | 1.571 | 0.01288 | -0.115 | 121.889
9 | 1.613 | 0.0151 | -0.115 | 106.844
9.5 | 1.653 | 0.01806 | -0.115 | 91.501
10 | 1.69 | 0.02141 | -0.115 | 78.966
10.5 | 1.729 | 0.02248 | -0.116 | 76.897
11 | 1.764 | 0.0237 | -0.116 | 74.427
11.5 | 1.797 | 0.02493 | -0.117 | 72.084
12 | 1.826 | 0.0261 | -0.117 | 69.981
12.5 | 1.853 | 0.02734 | -0.118 | 67.779
13 | 1.875 | 0.02874 | -0.118 | 65.222
13.5 | 1.89 | 0.02978 | -0.119 | 63.47
14 | 1.902 | 0.03127 | -0.119 | 60.829
14.5 | 1.909 | 0.033 | -0.119 | 57.843
15 | 1.912 | 0.03471 | -0.12 | 55.074
15.5 | 1.911 | 0.03655 | -0.12 | 52.275
16 | 1.905 | 0.03848 | -0.121 | 49.516
16.5 | 1.896 | 0.04058 | -0.121 | 46.712
17 | 1.875 | 0.04275 | -0.121 | 43.868
17.5 | 1.848 | 0.04502 | -0.121 | 41.056
18 | 1.818 | 0.04732 | -0.122 | 38.407
18.5 | 1.782 | 0.0499 | -0.122 | 35.719
19 | 1.744 | 0.05277 | -0.122 | 33.056
19.5 | 1.704 | 0.05556 | -0.123 | 30.663
20 | 1.66 | 0.05871 | -0.123 | 28.271

## 66. Re 4M Mach 0.00 (2)
BIGFOIL.COM POLAR EXPORT
NACA64-719 a=0.6
NACA64-719 a=0.6 |  |  |  | Cl Max: | 1.6426 | at alpha= | 20 | deg
XFOIL ncrit=9 |  |  |  | L/D Max: | 191.33 | at alpha= | 6 | deg
Re: | 4000000 |  |  | Cd Min: | 0.09412 | at alpha= | 20 | deg
Mach: | 0 |  |  | Cl=0 at alpha= | -4.9941 | deg
|  |  |  | @ Cl=0.1, Cd= | 0.0068406
|  |  |  | @ Cl=0.4, Cd= | 0.005312
|  |  |  | @ Cl=0.6, Cd= | 0.0052444
alpha (deg) | Cl | Cd | Cm | Cl/Cd
-20 | -1.035 | 0.06282 | -0.0979 | -16.4756
-19.5 | -1.0767 | 0.05148 | -0.1044 | -20.9149
-19 | -1.1021 | 0.04335 | -0.1082 | -25.4233
-18.5 | -1.1011 | 0.03864 | -0.1099 | -28.4964
-18 | -1.1033 | 0.034 | -0.111 | -32.45
-17.5 | -1.0974 | 0.03021 | -0.1115 | -36.3257
-17 | -1.0966 | 0.02619 | -0.1116 | -41.8709
-16.5 | -1.0847 | 0.02316 | -0.1114 | -46.8351
-16 | -1.0683 | 0.02069 | -0.1108 | -51.6336
-15.5 | -1.0554 | 0.01853 | -0.1088 | -56.9563
-15 | -1.0433 | 0.01709 | -0.1047 | -61.0474
-14.5 | -1.0178 | 0.0161 | -0.1013 | -63.2174
-14 | -0.9805 | 0.01511 | -0.0997 | -64.8908
-13.5 | -0.9408 | 0.01405 | -0.0983 | -66.9609
-13 | -0.9067 | 0.01238 | -0.0965 | -73.2391
-12.5 | -0.8557 | 0.0118 | -0.0963 | -72.5169
-12 | -0.8032 | 0.01127 | -0.0964 | -71.2689
-11.5 | -0.7488 | 0.01086 | -0.0967 | -68.9503
-11 | -0.6938 | 0.0105 | -0.097 | -66.0762
-10.5 | -0.6389 | 0.01004 | -0.0973 | -63.6355
-10 | -0.5827 | 0.00967 | -0.0978 | -60.2585
-9.5 | -0.5257 | 0.00936 | -0.0984 | -56.1645
-9 | -0.4683 | 0.0091 | -0.099 | -51.4615
-8.5 | -0.4113 | 0.00872 | -0.0997 | -47.1674
-8 | -0.3534 | 0.00841 | -0.1004 | -42.0214
-7.5 | -0.2951 | 0.00816 | -0.1012 | -36.1642
-7 | -0.2364 | 0.00797 | -0.102 | -29.6612
-6.5 | -0.1778 | 0.00768 | -0.1028 | -23.151
-6 | -0.1189 | 0.00748 | -0.1037 | -15.8957
-5.5 | -0.0596 | 0.00732 | -0.1046 | -8.1421
-5 | -0.0007 | 0.00712 | -0.1055 | -0.098315
-4.5 | 0.0587 | 0.00697 | -0.1065 | 8.4218
-3.5 | 0.1768 | 0.0066 | -0.1084 | 26.7879
-3 | 0.2356 | 0.0064 | -0.1094 | 36.8125
-2.5 | 0.2946 | 0.00612 | -0.1104 | 48.1373
-1.5 | 0.4107 | 0.00523 | -0.1125 | 78.5277
-1 | 0.4698 | 0.00517 | -0.1135 | 90.8704
-0.5 | 0.5297 | 0.00518 | -0.1146 | 102.2587
0 | 0.5893 | 0.00523 | -0.1157 | 112.6769
0.5 | 0.6486 | 0.00531 | -0.1167 | 122.1469
1 | 0.7082 | 0.00533 | -0.1177 | 132.8705
1.5 | 0.7673 | 0.00544 | -0.1187 | 141.0478
2 | 0.826 | 0.00554 | -0.1197 | 149.0975
2.5 | 0.8853 | 0.00559 | -0.1207 | 158.3721
3 | 0.9433 | 0.00571 | -0.1216 | 165.2014
3.5 | 1.0011 | 0.00584 | -0.1224 | 171.4212
4 | 1.0588 | 0.00594 | -0.1232 | 178.2492
4.5 | 1.1149 | 0.00613 | -0.1238 | 181.876
5 | 1.172 | 0.00624 | -0.1245 | 187.8205
5.5 | 1.2264 | 0.00646 | -0.1248 | 189.8452
6 | 1.28 | 0.00669 | -0.125 | 191.3303
6.5 | 1.3308 | 0.00699 | -0.1247 | 190.3863
7 | 1.3759 | 0.00746 | -0.1234 | 184.437
7.5 | 1.3795 | 0.00868 | -0.1145 | 158.9286
8 | 1.3689 | 0.01045 | -0.1041 | 130.9952
8.5 | 1.3693 | 0.01244 | -0.0966 | 110.0723
9 | 1.3721 | 0.01467 | -0.0902 | 93.531
9.5 | 1.3738 | 0.0172 | -0.0843 | 79.8721
10 | 1.3773 | 0.01979 | -0.079 | 69.5958
10.5 | 1.387 | 0.02222 | -0.0754 | 62.4212
11 | 1.3945 | 0.0253 | -0.0717 | 55.1186
11.5 | 1.4061 | 0.02829 | -0.0686 | 49.7031
12 | 1.4168 | 0.03151 | -0.0658 | 44.9635
12.5 | 1.4292 | 0.03477 | -0.0634 | 41.1044
13 | 1.4405 | 0.03826 | -0.0612 | 37.6503
13.5 | 1.4524 | 0.04182 | -0.0593 | 34.7298
14 | 1.4686 | 0.04517 | -0.0578 | 32.5127
14.5 | 1.4872 | 0.04836 | -0.0567 | 30.7527
15 | 1.5053 | 0.05169 | -0.0557 | 29.1217
15.5 | 1.5214 | 0.05532 | -0.0549 | 27.5018
16 | 1.5363 | 0.05915 | -0.0542 | 25.973
16.5 | 1.5535 | 0.06282 | -0.0538 | 24.7294
17 | 1.5679 | 0.06684 | -0.0535 | 23.4575
17.5 | 1.5817 | 0.07105 | -0.0534 | 22.2618
18 | 1.596 | 0.0753 | -0.0535 | 21.1952
18.5 | 1.6106 | 0.07952 | -0.0537 | 20.254
19 | 1.6187 | 0.08464 | -0.0541 | 19.1245
19.5 | 1.6303 | 0.08942 | -0.0547 | 18.2319
20 | 1.6426 | 0.09412 | -0.0555 | 17.4522

## 67. Re 4M Mach 0.10 (1)
BIGFOIL.COM POLAR EXPORT
NACA64-719 a=0.6
NACA64-719 a=0.6 |  |  |  | Cl Max: | 1.902 | at alpha= | 14.5 | deg
JavaFoil+Calcfoil stall+Eppler ext transition |  |  |  | L/D Max: | 162.322 | at alpha= | 6 | deg
Re: | 4000000 |  |  | Cd Min: | 0.00581 | at alpha= | -2.5 | deg
Mach: | 0.1 |  |  | Cl=0 at alpha= | -4.9113 | deg
|  |  |  | @ Cl=0.1, Cd= | 0.0074911
|  |  |  | @ Cl=0.4, Cd= | 0.0059076
|  |  |  | @ Cl=0.6, Cd= | 0.0062148
alpha (deg) | Cl | Cd | Cm | Cl/Cd
-18.5 | -0.727 | 0.1373 | -0.046 | -5.295
-18 | -0.737 | 0.13009 | -0.047 | -5.668
-17.5 | -0.745 | 0.12396 | -0.048 | -6.012
-17 | -0.75 | 0.11824 | -0.048 | -6.347
-16.5 | -0.754 | 0.11157 | -0.05 | -6.758
-16 | -0.755 | 0.10446 | -0.051 | -7.227
-15.5 | -0.753 | 0.09787 | -0.052 | -7.693
-15 | -0.749 | 0.08943 | -0.055 | -8.38
-14.5 | -0.744 | 0.08078 | -0.058 | -9.211
-14 | -0.74 | 0.06931 | -0.062 | -10.671
-13.5 | -0.757 | 0.04384 | -0.072 | -17.272
-13 | -0.742 | 0.03801 | -0.074 | -19.512
-12.5 | -0.73 | 0.02874 | -0.078 | -25.404
-12 | -0.706 | 0.02439 | -0.08 | -28.953
-11.5 | -0.678 | 0.02103 | -0.082 | -32.217
-11 | -0.654 | 0.01574 | -0.085 | -41.527
-10.5 | -0.619 | 0.01321 | -0.087 | -46.888
-10 | -0.579 | 0.01174 | -0.089 | -49.289
-9.5 | -0.535 | 0.01046 | -0.091 | -51.177
-9 | -0.491 | 0.00906 | -0.093 | -54.251
-8.5 | -0.434 | 0.00877 | -0.094 | -49.537
-8 | -0.376 | 0.00858 | -0.095 | -43.855
-7.5 | -0.317 | 0.0083 | -0.095 | -38.224
-7 | -0.257 | 0.00811 | -0.096 | -31.705
-6.5 | -0.196 | 0.00801 | -0.097 | -24.517
-6 | -0.135 | 0.00785 | -0.098 | -17.235
-5.5 | -0.073 | 0.00771 | -0.098 | -9.534
-5 | -0.011 | 0.00758 | -0.099 | -1.491
-4.5 | 0.051 | 0.00753 | -0.1 | 6.801
-4 | 0.114 | 0.00748 | -0.101 | 15.243
-3.5 | 0.177 | 0.00742 | -0.102 | 23.852
-3 | 0.24 | 0.00739 | -0.102 | 32.491
-2.5 | 0.304 | 0.00581 | -0.103 | 52.325
-2 | 0.367 | 0.00585 | -0.104 | 62.768
-1.5 | 0.43 | 0.00596 | -0.105 | 72.18
-1 | 0.493 | 0.00602 | -0.105 | 81.905
-0.5 | 0.556 | 0.00611 | -0.106 | 90.948
0 | 0.619 | 0.00626 | -0.107 | 98.926
0.5 | 0.678 | 0.00589 | -0.107 | 115.151
1 | 0.739 | 0.00651 | -0.108 | 113.49
1.5 | 0.799 | 0.00664 | -0.108 | 120.432
2 | 0.86 | 0.00675 | -0.109 | 127.371
2.5 | 0.921 | 0.00691 | -0.109 | 133.283
3 | 0.981 | 0.00703 | -0.11 | 139.637
3.5 | 1.042 | 0.00719 | -0.111 | 144.846
4 | 1.102 | 0.00736 | -0.111 | 149.721
4.5 | 1.162 | 0.00753 | -0.112 | 154.227
5 | 1.221 | 0.00773 | -0.112 | 157.989
5.5 | 1.281 | 0.00796 | -0.113 | 160.944
6 | 1.339 | 0.00825 | -0.114 | 162.322
6.5 | 1.382 | 0.00855 | -0.114 | 161.614
7 | 1.435 | 0.00885 | -0.115 | 162.176
7.5 | 1.487 | 0.00916 | -0.115 | 162.262
8 | 1.53 | 0.01168 | -0.115 | 131.033
8.5 | 1.576 | 0.01307 | -0.115 | 120.599
9 | 1.62 | 0.01536 | -0.116 | 105.464
9.5 | 1.659 | 0.01835 | -0.116 | 90.391
10 | 1.696 | 0.02169 | -0.116 | 78.183
10.5 | 1.734 | 0.02284 | -0.116 | 75.916
11 | 1.768 | 0.02409 | -0.117 | 73.409
11.5 | 1.8 | 0.02528 | -0.117 | 71.209
12 | 1.829 | 0.02648 | -0.118 | 69.083
12.5 | 1.854 | 0.02783 | -0.118 | 66.639
13 | 1.874 | 0.02914 | -0.119 | 64.329
13.5 | 1.888 | 0.03034 | -0.119 | 62.236
14 | 1.898 | 0.03177 | -0.119 | 59.726
14.5 | 1.902 | 0.03352 | -0.12 | 56.75
15 | 1.902 | 0.03544 | -0.12 | 53.674
15.5 | 1.898 | 0.03725 | -0.121 | 50.958
16 | 1.889 | 0.0395 | -0.121 | 47.827
16.5 | 1.876 | 0.04149 | -0.121 | 45.216
17 | 1.851 | 0.04379 | -0.122 | 42.272
17.5 | 1.819 | 0.04619 | -0.122 | 39.383
18 | 1.782 | 0.04875 | -0.122 | 36.566
18.5 | 1.742 | 0.05128 | -0.122 | 33.976
19 | 1.698 | 0.05421 | -0.123 | 31.332
19.5 | 1.651 | 0.05762 | -0.123 | 28.661

## 68. Re 4M Mach 0.10 (2)
BIGFOIL.COM POLAR EXPORT
NACA64-719 a=0.6
NACA64-719 a=0.6 |  |  |  | Cl Max: | 1.6374 | at alpha= | 20 | deg
XFOIL ncrit=9 |  |  |  | L/D Max: | 191.068 | at alpha= | 6 | deg
Re: | 4000000 |  |  | Cd Min: | 0.09709 | at alpha= | 20 | deg
Mach: | 0.1 |  |  | Cl=0 at alpha= | -4.9942 | deg
|  |  |  | @ Cl=0.1, Cd= | 0.006897
|  |  |  | @ Cl=0.4, Cd= | 0.0053747
|  |  |  | @ Cl=0.6, Cd= | 0.0052681
alpha (deg) | Cl | Cd | Cm | Cl/Cd
-20 | -0.9714 | 0.07376 | -0.0929 | -13.1697
-19.5 | -1.035 | 0.05822 | -0.1027 | -17.7774
-19 | -1.0692 | 0.04829 | -0.1082 | -22.1412
-18.5 | -1.0719 | 0.04266 | -0.1107 | -25.1266
-18 | -1.0792 | 0.03728 | -0.1125 | -28.9485
-17.5 | -1.0773 | 0.03295 | -0.1134 | -32.695
-17 | -1.0816 | 0.02839 | -0.1138 | -38.0979
-16 | -1.0573 | 0.02221 | -0.1134 | -47.6047
-15.5 | -1.0454 | 0.01959 | -0.1121 | -53.364
-15 | -1.0316 | 0.01778 | -0.1093 | -58.0202
-14.5 | -1.0179 | 0.01658 | -0.1044 | -61.3932
-14 | -0.9816 | 0.0156 | -0.1024 | -62.9231
-13.5 | -0.9432 | 0.01452 | -0.1008 | -64.9587
-13 | -0.911 | 0.01277 | -0.0985 | -71.3391
-12.5 | -0.8621 | 0.01198 | -0.098 | -71.9616
-12 | -0.8094 | 0.01142 | -0.0979 | -70.8757
-11.5 | -0.755 | 0.01098 | -0.098 | -68.7614
-11 | -0.6993 | 0.01061 | -0.0983 | -65.9095
-10.5 | -0.6438 | 0.01014 | -0.0985 | -63.4911
-10 | -0.5873 | 0.00975 | -0.0989 | -60.2359
-9.5 | -0.5299 | 0.00942 | -0.0994 | -56.2527
-9 | -0.472 | 0.00916 | -0.1 | -51.5284
-8.5 | -0.4143 | 0.00879 | -0.1006 | -47.1331
-8 | -0.3561 | 0.00846 | -0.1012 | -42.0922
-7.5 | -0.2973 | 0.00821 | -0.102 | -36.2119
-7 | -0.2382 | 0.00799 | -0.1028 | -29.8123
-6.5 | -0.1791 | 0.00771 | -0.1036 | -23.2296
-6 | -0.1198 | 0.00751 | -0.1044 | -15.9521
-5.5 | -0.06 | 0.00734 | -0.1053 | -8.1744
-5 | -0.0007 | 0.00715 | -0.1062 | -0.097902
-4.5 | 0.0592 | 0.007 | -0.1072 | 8.4571
-4 | 0.1186 | 0.00685 | -0.1081 | 17.3139
-3.5 | 0.1781 | 0.00663 | -0.1091 | 26.8627
-3 | 0.2373 | 0.00641 | -0.1101 | 37.0203
-2.5 | 0.2966 | 0.00616 | -0.1111 | 48.1494
-2 | 0.355 | 0.00576 | -0.1121 | 61.6319
-1.5 | 0.4134 | 0.00526 | -0.1132 | 78.5932
-1 | 0.4728 | 0.0052 | -0.1142 | 90.9231
-0.5 | 0.5332 | 0.00519 | -0.1153 | 102.736
0 | 0.5931 | 0.00526 | -0.1163 | 112.7567
0.5 | 0.6529 | 0.00533 | -0.1173 | 122.4953
1 | 0.7128 | 0.00536 | -0.1184 | 132.9851
1.5 | 0.7721 | 0.00547 | -0.1194 | 141.1517
2 | 0.8315 | 0.00556 | -0.1203 | 149.5504
2.5 | 0.891 | 0.00562 | -0.1214 | 158.5409
3 | 0.9493 | 0.00575 | -0.1222 | 165.0957
3.5 | 1.0076 | 0.00587 | -0.123 | 171.6525
4 | 1.0655 | 0.00598 | -0.1238 | 178.1773
4.5 | 1.1221 | 0.00616 | -0.1244 | 182.1591
5 | 1.1794 | 0.00628 | -0.1251 | 187.8025
5.5 | 1.2341 | 0.0065 | -0.1253 | 189.8615
6 | 1.2878 | 0.00674 | -0.1254 | 191.0682
6.5 | 1.3388 | 0.00704 | -0.125 | 190.1705
7 | 1.3837 | 0.00751 | -0.1236 | 184.2477
7.5 | 1.3824 | 0.00877 | -0.1137 | 157.6283
8 | 1.3718 | 0.01065 | -0.1035 | 128.8075
8.5 | 1.3712 | 0.01275 | -0.0959 | 107.5451
9 | 1.3736 | 0.01507 | -0.0895 | 91.148
10 | 1.3772 | 0.0204 | -0.0782 | 67.5098
11 | 1.3935 | 0.02613 | -0.0709 | 53.3295
11.5 | 1.4045 | 0.02925 | -0.0678 | 48.0171
12 | 1.414 | 0.03265 | -0.065 | 43.3078
12.5 | 1.426 | 0.03601 | -0.0625 | 39.6001
13 | 1.4377 | 0.03953 | -0.0604 | 36.3698
13.5 | 1.4507 | 0.04309 | -0.0585 | 33.6667
14 | 1.4668 | 0.0465 | -0.0571 | 31.5441
14.5 | 1.4843 | 0.04991 | -0.056 | 29.7395
15 | 1.5012 | 0.05347 | -0.055 | 28.0756
15.5 | 1.5178 | 0.05712 | -0.0543 | 26.5721
16 | 1.5353 | 0.06075 | -0.0537 | 25.2724
16.5 | 1.5504 | 0.06477 | -0.0532 | 23.937
17 | 1.5623 | 0.06918 | -0.0529 | 22.5831
17.5 | 1.5797 | 0.07307 | -0.0529 | 21.619
18 | 1.5939 | 0.07743 | -0.053 | 20.585
18.5 | 1.6045 | 0.08228 | -0.0533 | 19.5005
19 | 1.6147 | 0.08727 | -0.0538 | 18.5023
19.5 | 1.6285 | 0.09183 | -0.0544 | 17.7339
20 | 1.6374 | 0.09709 | -0.0553 | 16.8648

## 69. Re 4M Mach 0.25 (1)
BIGFOIL.COM POLAR EXPORT
NACA64-719 a=0.6
NACA64-719 a=0.6 |  |  |  | Cl Max: | 1.862 | at alpha= | 13 | deg
JavaFoil+Calcfoil stall+Eppler ext transition |  |  |  | L/D Max: | 158.919 | at alpha= | 6 | deg
Re: | 4000000 |  |  | Cd Min: | 0.00589 | at alpha= | -0.5 | deg
Mach: | 0.25 |  |  | Cl=0 at alpha= | -4.9077 | deg
|  |  |  | @ Cl=0.1, Cd= | 0.0076359
|  |  |  | @ Cl=0.4, Cd= | 0.0060012
|  |  |  | @ Cl=0.6, Cd= | 0.0061462
alpha (deg) | Cl | Cd | Cm | Cl/Cd
-17 | -0.548 | 0.13163 | -0.045 | -4.167
-16.5 | -0.579 | 0.12479 | -0.046 | -4.643
-16 | -0.607 | 0.11614 | -0.048 | -5.224
-15.5 | -0.628 | 0.10843 | -0.049 | -5.792
-15 | -0.643 | 0.10364 | -0.05 | -6.206
-14.5 | -0.654 | 0.09578 | -0.052 | -6.83
-14 | -0.658 | 0.09046 | -0.053 | -7.277
-13.5 | -0.659 | 0.08215 | -0.055 | -8.021
-13 | -0.655 | 0.07425 | -0.059 | -8.817
-12.5 | -0.648 | 0.06417 | -0.063 | -10.105
-12 | -0.67 | 0.03593 | -0.077 | -18.641
-11.5 | -0.655 | 0.02845 | -0.081 | -23.018
-11 | -0.634 | 0.02215 | -0.084 | -28.601
-10.5 | -0.606 | 0.01804 | -0.086 | -33.57
-10 | -0.575 | 0.01418 | -0.089 | -40.531
-9.5 | -0.537 | 0.01172 | -0.092 | -45.804
-9 | -0.491 | 0.01115 | -0.094 | -44.005
-8.5 | -0.443 | 0.00912 | -0.096 | -48.613
-8 | -0.384 | 0.00884 | -0.097 | -43.489
-7.5 | -0.324 | 0.00854 | -0.098 | -37.977
-7 | -0.263 | 0.00835 | -0.099 | -31.527
-6.5 | -0.201 | 0.00819 | -0.1 | -24.594
-6 | -0.139 | 0.008 | -0.1 | -17.341
-5.5 | -0.075 | 0.00785 | -0.101 | -9.603
-5 | -0.012 | 0.00772 | -0.102 | -1.503
-4.5 | 0.053 | 0.00768 | -0.103 | 6.843
-4 | 0.117 | 0.00762 | -0.104 | 15.356
-3.5 | 0.182 | 0.00755 | -0.104 | 24.055
-3 | 0.247 | 0.00748 | -0.105 | 32.978
-2.5 | 0.312 | 0.0059 | -0.106 | 52.94
-2 | 0.377 | 0.00598 | -0.107 | 63.04
-1.5 | 0.442 | 0.00604 | -0.108 | 73.111
-1 | 0.507 | 0.00618 | -0.108 | 81.924
-0.5 | 0.571 | 0.00589 | -0.109 | 96.983
0 | 0.631 | 0.00642 | -0.109 | 98.264
0.5 | 0.694 | 0.00653 | -0.11 | 106.251
1 | 0.757 | 0.00669 | -0.11 | 113.07
1.5 | 0.819 | 0.00683 | -0.111 | 119.885
2 | 0.882 | 0.00696 | -0.112 | 126.666
2.5 | 0.944 | 0.00712 | -0.112 | 132.492
3 | 1.006 | 0.00727 | -0.113 | 138.291
3.5 | 1.068 | 0.00744 | -0.113 | 143.423
4 | 1.129 | 0.00763 | -0.114 | 147.989
4.5 | 1.191 | 0.00783 | -0.115 | 152.082
5 | 1.252 | 0.00804 | -0.115 | 155.746
5.5 | 1.312 | 0.00832 | -0.116 | 157.808
6 | 1.373 | 0.00864 | -0.116 | 158.919
6.5 | 1.414 | 0.00897 | -0.117 | 157.68
7 | 1.469 | 0.00931 | -0.117 | 157.773
7.5 | 1.521 | 0.00969 | -0.118 | 156.992
8 | 1.563 | 0.01261 | -0.118 | 123.95
8.5 | 1.609 | 0.01432 | -0.118 | 112.366
9 | 1.651 | 0.01701 | -0.118 | 97.075
9.5 | 1.686 | 0.02225 | -0.118 | 75.791
10 | 1.724 | 0.02346 | -0.119 | 73.512
10.5 | 1.759 | 0.02478 | -0.119 | 70.974
11 | 1.789 | 0.02614 | -0.12 | 68.432
11.5 | 1.815 | 0.02754 | -0.12 | 65.903
12 | 1.836 | 0.02905 | -0.121 | 63.207
12.5 | 1.852 | 0.03057 | -0.121 | 60.596
13 | 1.862 | 0.03216 | -0.122 | 57.888
13.5 | 1.861 | 0.03355 | -0.122 | 55.467
14 | 1.854 | 0.03566 | -0.122 | 51.982
14.5 | 1.839 | 0.03768 | -0.123 | 48.789
15 | 1.816 | 0.03998 | -0.123 | 45.435
15.5 | 1.787 | 0.04234 | -0.123 | 42.2
16 | 1.749 | 0.04498 | -0.124 | 38.884
16.5 | 1.704 | 0.04801 | -0.124 | 35.489
17 | 1.641 | 0.0507 | -0.124 | 32.361
17.5 | 1.565 | 0.05406 | -0.124 | 28.951
18 | 1.482 | 0.05821 | -0.125 | 25.454

## 70. Re 4M Mach 0.25 (2)
BIGFOIL.COM POLAR EXPORT
NACA64-719 a=0.6
NACA64-719 a=0.6 |  |  |  | Cl Max: | 1.6104 | at alpha= | 20 | deg
XFOIL ncrit=9 |  |  |  | L/D Max: | 189.554 | at alpha= | 5.5 | deg
Re: | 4000000 |  |  | Cd Min: | 0.17284 | at alpha= | -20 | deg
Mach: | 0.25 |  |  | Cl=0 at alpha= | -4.9959 | deg
|  |  |  | @ Cl=0.1, Cd= | 0.0070341
|  |  |  | @ Cl=0.4, Cd= | 0.0056672
|  |  |  | @ Cl=0.6, Cd= | 0.0053741
alpha (deg) | Cl | Cd | Cm | Cl/Cd
-20 | -0.4675 | 0.17284 | -0.0384 | -2.7048
-19.5 | -0.4692 | 0.16216 | -0.045 | -2.8934
-19 | -0.4852 | 0.14871 | -0.053 | -3.2627
-18.5 | -0.8185 | 0.08291 | -0.0955 | -9.8722
-18 | -0.8989 | 0.0641 | -0.1087 | -14.0234
-17.5 | -0.9299 | 0.05352 | -0.1155 | -17.3748
-17 | -0.9653 | 0.04399 | -0.1207 | -21.9436
-16.5 | -0.9791 | 0.03771 | -0.1229 | -25.9639
-16 | -0.9805 | 0.03287 | -0.1239 | -29.8296
-15.5 | -0.9852 | 0.0281 | -0.1242 | -35.0605
-14.5 | -0.9661 | 0.02113 | -0.1231 | -45.7217
-14 | -0.9503 | 0.01868 | -0.1212 | -50.8726
-13.5 | -0.9425 | 0.01683 | -0.1163 | -56.0012
-13 | -0.9138 | 0.01567 | -0.1124 | -58.3153
-12.5 | -0.8746 | 0.0144 | -0.11 | -60.7361
-12 | -0.8348 | 0.01291 | -0.1077 | -64.6631
-11.5 | -0.7869 | 0.01179 | -0.1063 | -66.743
-11 | -0.7302 | 0.01123 | -0.1057 | -65.0223
-10.5 | -0.6713 | 0.01075 | -0.1055 | -62.4465
-10 | -0.6122 | 0.01029 | -0.1054 | -59.4947
-9.5 | -0.5528 | 0.00986 | -0.1053 | -56.0649
-9 | -0.4924 | 0.0095 | -0.1055 | -51.8316
-8.5 | -0.4312 | 0.00917 | -0.1058 | -47.0229
-8 | -0.3707 | 0.00877 | -0.1061 | -42.2691
-7.5 | -0.3097 | 0.00846 | -0.1066 | -36.6076
-7 | -0.2479 | 0.00817 | -0.1071 | -30.3427
-6.5 | -0.1859 | 0.00795 | -0.1078 | -23.3836
-6 | -0.1245 | 0.00767 | -0.1085 | -16.2321
-5.5 | -0.0625 | 0.00747 | -0.1093 | -8.3668
-5 | -0.0005 | 0.00729 | -0.1101 | -0.068587
-4.5 | 0.0613 | 0.00714 | -0.1109 | 8.5854
-4 | 0.1234 | 0.00697 | -0.1118 | 17.7044
-3.5 | 0.1849 | 0.00681 | -0.1127 | 27.1512
-3 | 0.2465 | 0.00655 | -0.1137 | 37.6336
-2.5 | 0.3075 | 0.00634 | -0.1147 | 48.5016
-2 | 0.3685 | 0.00592 | -0.1158 | 62.2466
-1.5 | 0.4283 | 0.00544 | -0.1168 | 78.7316
-1 | 0.4901 | 0.00529 | -0.1179 | 92.6465
-0.5 | 0.5522 | 0.00532 | -0.1189 | 103.797
0 | 0.6141 | 0.00539 | -0.12 | 113.9332
0.5 | 0.6763 | 0.00543 | -0.121 | 124.5488
1 | 0.7376 | 0.00552 | -0.122 | 133.6232
1.5 | 0.7993 | 0.00561 | -0.123 | 142.4777
2 | 0.8611 | 0.0057 | -0.124 | 151.0702
2.5 | 0.9219 | 0.0058 | -0.1249 | 158.9483
3 | 0.982 | 0.00594 | -0.1256 | 165.3199
3.5 | 1.0431 | 0.00604 | -0.1265 | 172.6987
4 | 1.1018 | 0.00621 | -0.127 | 177.4235
4.5 | 1.1613 | 0.00634 | -0.1275 | 183.1703
5 | 1.2194 | 0.00652 | -0.1278 | 187.0245
5.5 | 1.2757 | 0.00673 | -0.1278 | 189.5542
6 | 1.329 | 0.00703 | -0.1273 | 189.0469
6.5 | 1.3799 | 0.00734 | -0.1262 | 187.9973
7 | 1.4213 | 0.00781 | -0.1235 | 181.9846
7.5 | 1.4092 | 0.00927 | -0.1117 | 152.0173
8 | 1.3937 | 0.01174 | -0.1012 | 118.7138
8.5 | 1.3856 | 0.01447 | -0.0929 | 95.7567
9 | 1.3812 | 0.01739 | -0.0858 | 79.425
9.5 | 1.3797 | 0.02044 | -0.0797 | 67.5
10 | 1.3778 | 0.02388 | -0.0743 | 57.6968
10.5 | 1.3876 | 0.02684 | -0.0712 | 51.699
11 | 1.3883 | 0.03086 | -0.0671 | 44.987
11.5 | 1.3975 | 0.03449 | -0.0641 | 40.519
12 | 1.4045 | 0.03849 | -0.0612 | 36.49
12.5 | 1.4129 | 0.04255 | -0.0588 | 33.2056
13 | 1.4217 | 0.04677 | -0.0567 | 30.3977
13.5 | 1.4357 | 0.05069 | -0.0551 | 28.3231
14 | 1.4532 | 0.05444 | -0.0539 | 26.6936
14.5 | 1.4703 | 0.05831 | -0.0529 | 25.2152
15 | 1.4869 | 0.06237 | -0.0521 | 23.84
15.5 | 1.5023 | 0.06668 | -0.0515 | 22.53
16 | 1.5198 | 0.07081 | -0.051 | 21.4631
16.5 | 1.5338 | 0.07546 | -0.0508 | 20.326
17 | 1.5487 | 0.08014 | -0.0508 | 19.3249
17.5 | 1.5618 | 0.0851 | -0.051 | 18.3525
18 | 1.5743 | 0.09023 | -0.0514 | 17.4476
18.5 | 1.5858 | 0.09556 | -0.052 | 16.5948
19 | 1.5964 | 0.10109 | -0.0529 | 15.7919
19.5 | 1.6045 | 0.10701 | -0.0541 | 14.9939
20 | 1.6104 | 0.11326 | -0.0555 | 14.2186

## 71. Re 4M Mach 0.50 (1)
BIGFOIL.COM POLAR EXPORT
NACA64-719 a=0.6
NACA64-719 a=0.6 |  |  |  | Cl Max: | 1.758 | at alpha= | 9.5 | deg
JavaFoil+Calcfoil stall+Eppler ext transition |  |  |  | L/D Max: | 142.051 | at alpha= | 5 | deg
Re: | 4000000 |  |  | Cd Min: | 0.00644 | at alpha= | -2.5 | deg
Mach: | 0.5 |  |  | Cl=0 at alpha= | -4.9085 | deg
|  |  |  | @ Cl=0.1, Cd= | 0.0082983
|  |  |  | @ Cl=0.4, Cd= | 0.0065099
|  |  |  | @ Cl=0.6, Cd= | 0.0068052
alpha (deg) | Cl | Cd | Cm | Cl/Cd
-20 | -0.875 | 0.16233 | -0.053 | -5.391
-19.5 | -0.844 | 0.15815 | -0.052 | -5.337
-19 | -0.815 | 0.15418 | -0.051 | -5.283
-18.5 | -0.786 | 0.14857 | -0.051 | -5.289
-18 | -0.757 | 0.14448 | -0.051 | -5.24
-17.5 | -0.73 | 0.14277 | -0.053 | -5.111
-17 | -0.699 | 0.13509 | -0.051 | -5.173
-16.5 | -0.67 | 0.13004 | -0.051 | -5.15
-16 | -0.641 | 0.12453 | -0.051 | -5.146
-15.5 | -0.612 | 0.11953 | -0.051 | -5.122
-15 | -0.584 | 0.11718 | -0.052 | -4.984
-14.5 | -0.554 | 0.11174 | -0.05 | -4.96
-14 | -0.525 | 0.11134 | -0.049 | -4.713
-13.5 | -0.496 | 0.10636 | -0.05 | -4.664
-13 | -0.467 | 0.10288 | -0.05 | -4.543
-12.5 | -0.439 | 0.09715 | -0.05 | -4.514
-12 | -0.41 | 0.09538 | -0.051 | -4.296
-11.5 | -0.38 | 0.08739 | -0.049 | -4.352
-11 | -0.352 | 0.07669 | -0.05 | -4.587
-10.5 | -0.323 | 0.07922 | -0.051 | -4.078
-10 | -0.294 | 0.07424 | -0.051 | -3.96
-9.5 | -0.394 | 0.06453 | -0.055 | -6.099
-9 | -0.406 | 0.05726 | -0.061 | -7.091
-8.5 | -0.393 | 0.0374 | -0.084 | -10.499
-8 | -0.381 | 0.01655 | -0.101 | -23.026
-7.5 | -0.342 | 0.01078 | -0.107 | -31.684
-7 | -0.283 | 0.00995 | -0.109 | -28.431
-6.5 | -0.22 | 0.00921 | -0.111 | -23.938
-6 | -0.153 | 0.00893 | -0.112 | -17.1
-5.5 | -0.083 | 0.00866 | -0.113 | -9.623
-5 | -0.013 | 0.00842 | -0.114 | -1.528
-4.5 | 0.058 | 0.00831 | -0.115 | 7.036
-4 | 0.13 | 0.00829 | -0.116 | 15.719
-3.5 | 0.203 | 0.00776 | -0.116 | 26.123
-3 | 0.275 | 0.00815 | -0.116 | 33.746
-2.5 | 0.349 | 0.00644 | -0.117 | 54.237
-2 | 0.422 | 0.00654 | -0.118 | 64.495
-1.5 | 0.494 | 0.00664 | -0.118 | 74.4
-1 | 0.566 | 0.00674 | -0.119 | 84.09
-0.5 | 0.639 | 0.00688 | -0.12 | 92.893
0 | 0.698 | 0.00722 | -0.121 | 96.7
0.5 | 0.768 | 0.00741 | -0.121 | 103.538
1 | 0.837 | 0.0076 | -0.122 | 110.146
1.5 | 0.907 | 0.00785 | -0.123 | 115.542
2 | 0.976 | 0.00804 | -0.123 | 121.353
2.5 | 1.045 | 0.00829 | -0.124 | 126.02
3 | 1.114 | 0.00853 | -0.125 | 130.585
3.5 | 1.182 | 0.0088 | -0.125 | 134.325
4 | 1.25 | 0.00907 | -0.126 | 137.892
4.5 | 1.318 | 0.00937 | -0.127 | 140.647
5 | 1.386 | 0.00976 | -0.127 | 142.051
5.5 | 1.453 | 0.01023 | -0.128 | 142.015
6 | 1.52 | 0.01071 | -0.129 | 141.909
6.5 | 1.555 | 0.0112 | -0.129 | 138.789
7 | 1.609 | 0.01172 | -0.13 | 137.252
7.5 | 1.65 | 0.01583 | -0.13 | 104.279
8 | 1.691 | 0.01895 | -0.13 | 89.261
8.5 | 1.721 | 0.02769 | -0.13 | 62.144
9 | 1.749 | 0.02964 | -0.13 | 59.013
9.5 | 1.758 | 0.03208 | -0.13 | 54.805
10 | 1.744 | 0.03451 | -0.131 | 50.536
10.5 | 1.687 | 0.03721 | -0.131 | 45.336
11 | 1.515 | 0.04125 | -0.132 | 36.716
11.5 | 1.074 | 0.04814 | -0.132 | 22.308
12 | 1.104 | 0.04937 | -0.132 | 22.371
12.5 | 0.975 | 0.09679 | -0.064 | 10.077
13 | 1.002 | 0.09941 | -0.064 | 10.08
13.5 | 1.189 | 0.06112 | -0.133 | 19.457
14 | 1.059 | 0.1123 | -0.073 | 9.428
14.5 | 1.243 | 0.0694 | -0.133 | 17.913

## 72. Re 4M Mach 0.50 (2)
BIGFOIL.COM POLAR EXPORT
NACA64-719 a=0.6
NACA64-719 a=0.6 |  |  |  | Cl Max: | 1.5138 | at alpha= | 7.5 | deg
XFOIL ncrit=9 |  |  |  | L/D Max: | 161.856 | at alpha= | 3.5 | deg
Re: | 4000000 |  |  | Cd Min: | 0.18794 | at alpha= | 20 | deg
Mach: | 0.5 |  |  | Cl=0 at alpha= | -4.9938 | deg
|  |  |  | @ Cl=0.1, Cd= | 0.0077214
|  |  |  | @ Cl=0.4, Cd= | 0.0067696
|  |  |  | @ Cl=0.6, Cd= | 0.005881
alpha (deg) | Cl | Cd | Cm | Cl/Cd
-14.5 | -0.3594 | 0.09804 | -0.1064 | -3.6659
-14 | -0.4011 | 0.08442 | -0.1168 | -4.7512
-13.5 | -0.4322 | 0.07287 | -0.1254 | -5.9311
-13 | -0.4532 | 0.06247 | -0.1325 | -7.2547
-12.5 | -0.4744 | 0.05221 | -0.1399 | -9.0864
-12 | -0.5028 | 0.04278 | -0.1462 | -11.7532
-11.5 | -0.5356 | 0.03468 | -0.1502 | -15.4441
-11 | -0.5623 | 0.02798 | -0.1517 | -20.0965
-10.5 | -0.5694 | 0.02293 | -0.1511 | -24.8321
-10 | -0.5793 | 0.01815 | -0.1495 | -31.9174
-9.5 | -0.5846 | 0.01532 | -0.1427 | -38.1593
-9 | -0.5525 | 0.0131 | -0.1376 | -42.1756
-8.5 | -0.4928 | 0.01195 | -0.1345 | -41.2385
-8 | -0.4266 | 0.01103 | -0.1322 | -38.6763
-7.5 | -0.3586 | 0.01024 | -0.1304 | -35.0195
-7 | -0.2891 | 0.00953 | -0.1291 | -30.3358
-6 | -0.1446 | 0.00868 | -0.128 | -16.659
-5.5 | -0.0729 | 0.0083 | -0.1278 | -8.7831
-5 | -0.0009 | 0.00802 | -0.1279 | -0.11222
-4.5 | 0.0718 | 0.00779 | -0.1282 | 9.2169
-3.5 | 0.2157 | 0.00744 | -0.1294 | 28.9919
-2.5 | 0.3574 | 0.00701 | -0.1309 | 50.9843
-1.5 | 0.4956 | 0.00623 | -0.1327 | 79.5506
-1 | 0.5642 | 0.00584 | -0.1336 | 96.6096
-0.5 | 0.6341 | 0.00592 | -0.1345 | 107.1115
0 | 0.7054 | 0.00597 | -0.1355 | 118.1575
0.5 | 0.7752 | 0.00609 | -0.1362 | 127.2906
1 | 0.843 | 0.0063 | -0.1366 | 133.8095
1.5 | 0.9127 | 0.00639 | -0.1373 | 142.8326
2 | 0.9808 | 0.00654 | -0.1376 | 149.9694
2.5 | 1.046 | 0.00676 | -0.1374 | 154.7337
3 | 1.1061 | 0.00705 | -0.1361 | 156.8936
3.5 | 1.1686 | 0.00722 | -0.1352 | 161.856
4 | 1.2149 | 0.00751 | -0.1312 | 161.771
4.5 | 1.2581 | 0.00814 | -0.1271 | 154.5577
5 | 1.3049 | 0.00882 | -0.1237 | 147.9478
5.5 | 1.3589 | 0.0094 | -0.1214 | 144.5638
6 | 1.3991 | 0.01048 | -0.1173 | 133.5019
6.5 | 1.4485 | 0.01134 | -0.1143 | 127.7337
7 | 1.4881 | 0.0126 | -0.1102 | 118.1032
7.5 | 1.5138 | 0.01443 | -0.1045 | 104.9064
8 | 1.498 | 0.01802 | -0.0948 | 83.1299
8.5 | 1.465 | 0.02287 | -0.0847 | 64.0577
9 | 1.4345 | 0.02828 | -0.0762 | 50.7249
9.5 | 1.4096 | 0.03404 | -0.0694 | 41.4101
10 | 1.3905 | 0.04002 | -0.0641 | 34.7451
10.5 | 1.3763 | 0.04617 | -0.0599 | 29.8094
11.5 | 1.3702 | 0.05798 | -0.0546 | 23.6323
13.5 | 1.3953 | 0.08174 | -0.0501 | 17.07
14 | 1.4126 | 0.08734 | -0.0497 | 16.1736
14.5 | 1.4331 | 0.09282 | -0.0495 | 15.4396
15 | 1.4487 | 0.09894 | -0.0497 | 14.6422
15.5 | 1.4647 | 0.10522 | -0.0501 | 13.9204
16 | 1.4769 | 0.11209 | -0.051 | 13.176
16.5 | 1.4853 | 0.11954 | -0.0525 | 12.4251
17 | 1.4927 | 0.1273 | -0.0543 | 11.7258
17.5 | 1.4964 | 0.13568 | -0.0569 | 11.0289
18 | 1.4939 | 0.14495 | -0.0605 | 10.3063
18.5 | 1.4879 | 0.15488 | -0.0649 | 9.6068
19 | 1.4784 | 0.16549 | -0.0703 | 8.9335
19.5 | 1.4671 | 0.17647 | -0.0765 | 8.3136
20 | 1.4544 | 0.18794 | -0.0835 | 7.7386

## 73. Re 5M Mach 0.00 (1)
BIGFOIL.COM POLAR EXPORT
NACA64-719 a=0.6
NACA64-719 a=0.6 |  |  |  | Cl Max: | 1.914 | at alpha= | 15 | deg
JavaFoil+Calcfoil stall+Eppler ext transition |  |  |  | L/D Max: | 167.88 | at alpha= | 6 | deg
Re: | 5000000 |  |  | Cd Min: | 0.00565 | at alpha= | -2.5 | deg
Mach: | 0 |  |  | Cl=0 at alpha= | -4.9113 | deg
|  |  |  | @ Cl=0.1, Cd= | 0.0072473
|  |  |  | @ Cl=0.4, Cd= | 0.0057067
|  |  |  | @ Cl=0.6, Cd= | 0.0059895
alpha (deg) | Cl | Cd | Cm | Cl/Cd
-19 | -0.752 | 0.14017 | -0.046 | -5.363
-18.5 | -0.761 | 0.13342 | -0.047 | -5.702
-18 | -0.766 | 0.12909 | -0.047 | -5.936
-17.5 | -0.771 | 0.12226 | -0.048 | -6.308
-17 | -0.776 | 0.11338 | -0.05 | -6.84
-16.5 | -0.776 | 0.10653 | -0.051 | -7.286
-16 | -0.775 | 0.09917 | -0.053 | -7.816
-15.5 | -0.771 | 0.09196 | -0.055 | -8.389
-15 | -0.769 | 0.08111 | -0.058 | -9.482
-14.5 | -0.768 | 0.0682 | -0.063 | -11.261
-14 | -0.785 | 0.04437 | -0.072 | -17.686
-13.5 | -0.776 | 0.03563 | -0.075 | -21.79
-13 | -0.756 | 0.03192 | -0.076 | -23.684
-12.5 | -0.738 | 0.02555 | -0.078 | -28.896
-12 | -0.715 | 0.02118 | -0.081 | -33.752
-11.5 | -0.693 | 0.0161 | -0.084 | -43.016
-11 | -0.66 | 0.01381 | -0.086 | -47.785
-10.5 | -0.624 | 0.01194 | -0.087 | -52.215
-10 | -0.582 | 0.01079 | -0.089 | -53.909
-9.5 | -0.537 | 0.01021 | -0.091 | -52.598
-9 | -0.49 | 0.00866 | -0.093 | -56.558
-8.5 | -0.433 | 0.00846 | -0.093 | -51.151
-8 | -0.375 | 0.00827 | -0.094 | -45.323
-7.5 | -0.316 | 0.00804 | -0.095 | -39.291
-7 | -0.256 | 0.00785 | -0.096 | -32.629
-6.5 | -0.196 | 0.00775 | -0.096 | -25.226
-6 | -0.135 | 0.00759 | -0.097 | -17.729
-5.5 | -0.073 | 0.00747 | -0.098 | -9.795
-5 | -0.011 | 0.00741 | -0.099 | -1.518
-4.5 | 0.051 | 0.00735 | -0.1 | 6.933
-4 | 0.113 | 0.00722 | -0.1 | 15.71
-3.5 | 0.176 | 0.00718 | -0.101 | 24.526
-3 | 0.239 | 0.00713 | -0.102 | 33.51
-2.5 | 0.302 | 0.00565 | -0.103 | 53.582
-2 | 0.365 | 0.00569 | -0.103 | 64.23
-1.5 | 0.428 | 0.00572 | -0.104 | 74.803
-1 | 0.491 | 0.00583 | -0.105 | 84.149
-0.5 | 0.553 | 0.0059 | -0.106 | 93.765
0 | 0.616 | 0.00602 | -0.106 | 102.244
0.5 | 0.678 | 0.00614 | -0.107 | 110.512
1 | 0.737 | 0.00576 | -0.107 | 127.771
1.5 | 0.797 | 0.00638 | -0.108 | 124.88
2 | 0.858 | 0.0065 | -0.109 | 131.857
2.5 | 0.918 | 0.00661 | -0.109 | 138.824
3 | 0.978 | 0.00675 | -0.11 | 144.962
3.5 | 1.038 | 0.00688 | -0.11 | 150.844
4 | 1.098 | 0.00705 | -0.111 | 155.743
4.5 | 1.158 | 0.0072 | -0.111 | 160.827
5 | 1.217 | 0.00745 | -0.112 | 163.418
5.5 | 1.276 | 0.0077 | -0.113 | 165.821
6 | 1.335 | 0.00795 | -0.113 | 167.88
6.5 | 1.377 | 0.00822 | -0.114 | 167.595
7 | 1.425 | 0.00978 | -0.114 | 145.788
7.5 | 1.475 | 0.0109 | -0.114 | 135.34
8 | 1.523 | 0.01206 | -0.114 | 126.235
8.5 | 1.569 | 0.01393 | -0.115 | 112.643
9 | 1.612 | 0.01615 | -0.115 | 99.811
9.5 | 1.654 | 0.0179 | -0.115 | 92.396
10 | 1.692 | 0.0206 | -0.116 | 82.138
10.5 | 1.731 | 0.02167 | -0.116 | 79.884
11 | 1.767 | 0.02281 | -0.117 | 77.46
11.5 | 1.799 | 0.02394 | -0.117 | 75.135
12 | 1.829 | 0.02506 | -0.118 | 72.981
12.5 | 1.855 | 0.02625 | -0.118 | 70.668
13 | 1.877 | 0.0276 | -0.118 | 67.996
13.5 | 1.893 | 0.02897 | -0.119 | 65.338
14 | 1.904 | 0.03 | -0.119 | 63.484
14.5 | 1.912 | 0.03174 | -0.12 | 60.227
15 | 1.914 | 0.03338 | -0.12 | 57.354
15.5 | 1.913 | 0.03505 | -0.12 | 54.583
16 | 1.908 | 0.03692 | -0.121 | 51.664
16.5 | 1.898 | 0.03893 | -0.121 | 48.754
17 | 1.878 | 0.04099 | -0.121 | 45.805
17.5 | 1.851 | 0.04328 | -0.122 | 42.767
18 | 1.82 | 0.04559 | -0.122 | 39.909
18.5 | 1.785 | 0.04796 | -0.122 | 37.217
19 | 1.747 | 0.05068 | -0.123 | 34.469
19.5 | 1.706 | 0.05359 | -0.123 | 31.827
20 | 1.662 | 0.05631 | -0.123 | 29.517

## 74. Re 5M Mach 0.00 (2)
BIGFOIL.COM POLAR EXPORT
NACA64-719 a=0.6
NACA64-719 a=0.6 |  |  |  | Cl Max: | 1.6643 | at alpha= | 20 | deg
XFOIL ncrit=9 |  |  |  | L/D Max: | 200.452 | at alpha= | 6 | deg
Re: | 5000000 |  |  | Cd Min: | 0.09109 | at alpha= | 20 | deg
Mach: | 0 |  |  | Cl=0 at alpha= | -4.9899 | deg
|  |  |  | @ Cl=0.1, Cd= | 0.0066214
|  |  |  | @ Cl=0.4, Cd= | 0.0054031
|  |  |  | @ Cl=0.6, Cd= | 0.0050148
alpha (deg) | Cl | Cd | Cm | Cl/Cd
-20 | -1.0925 | 0.05543 | -0.1023 | -19.7095
-19.5 | -1.1059 | 0.0481 | -0.1062 | -22.9917
-19 | -1.1203 | 0.04144 | -0.1091 | -27.0343
-18.5 | -1.1201 | 0.03684 | -0.1105 | -30.4045
-18 | -1.1178 | 0.03263 | -0.1114 | -34.2568
-17.5 | -1.112 | 0.02891 | -0.1118 | -38.4642
-17 | -1.115 | 0.02467 | -0.1117 | -45.1966
-16.5 | -1.1035 | 0.02171 | -0.1113 | -50.8291
-16 | -1.0872 | 0.01948 | -0.1101 | -55.8111
-15.5 | -1.08 | 0.01744 | -0.1068 | -61.9266
-15 | -1.0663 | 0.01631 | -0.1019 | -65.3771
-14.5 | -1.0314 | 0.01531 | -0.0999 | -67.3677
-14 | -0.9897 | 0.0145 | -0.0988 | -68.2552
-13.5 | -0.9448 | 0.01372 | -0.098 | -68.863
-13 | -0.9004 | 0.01277 | -0.0971 | -70.509
-12.5 | -0.8612 | 0.01124 | -0.0957 | -76.6192
-12 | -0.8079 | 0.01078 | -0.0959 | -74.9443
-11.5 | -0.754 | 0.0103 | -0.0961 | -73.2039
-11 | -0.6985 | 0.00991 | -0.0965 | -70.4844
-10.5 | -0.642 | 0.00958 | -0.097 | -67.0146
-10 | -0.586 | 0.00919 | -0.0974 | -63.765
-9.5 | -0.5291 | 0.00888 | -0.098 | -59.5833
-9 | -0.4713 | 0.00858 | -0.0987 | -54.9301
-8.5 | -0.4131 | 0.00834 | -0.0995 | -49.5324
-8 | -0.3553 | 0.00804 | -0.1002 | -44.1915
-7.5 | -0.2969 | 0.00778 | -0.101 | -38.162
-7 | -0.2379 | 0.00755 | -0.1018 | -31.5099
-6.5 | -0.1789 | 0.00739 | -0.1027 | -24.2084
-6 | -0.1199 | 0.00715 | -0.1036 | -16.7692
-5.5 | -0.0606 | 0.00701 | -0.1045 | -8.6448
-5 | -0.0012 | 0.00685 | -0.1055 | -0.17518
-4.5 | 0.0581 | 0.00672 | -0.1065 | 8.6458
-4 | 0.1176 | 0.00658 | -0.1075 | 17.8723
-3.5 | 0.1768 | 0.00642 | -0.1084 | 27.5389
-3 | 0.236 | 0.0062 | -0.1095 | 38.0645
-2.5 | 0.2951 | 0.00601 | -0.1105 | 49.1015
-2 | 0.354 | 0.00567 | -0.1116 | 62.4339
-1 | 0.4712 | 0.00499 | -0.1137 | 94.4289
-0.5 | 0.5308 | 0.00498 | -0.1148 | 106.5863
0 | 0.5905 | 0.00501 | -0.1159 | 117.8643
0.5 | 0.6504 | 0.00504 | -0.117 | 129.0476
1 | 0.7097 | 0.00514 | -0.118 | 138.0739
1.5 | 0.7692 | 0.00518 | -0.1191 | 148.4942
2 | 0.8288 | 0.00525 | -0.1201 | 157.8667
2.5 | 0.8873 | 0.00538 | -0.1211 | 164.9257
3 | 0.946 | 0.00545 | -0.122 | 173.578
3.5 | 1.0041 | 0.00557 | -0.1229 | 180.2693
4.5 | 1.1191 | 0.00583 | -0.1245 | 191.9554
5 | 1.1751 | 0.00601 | -0.1251 | 195.5241
5.5 | 1.2297 | 0.00624 | -0.1254 | 197.0673
6 | 1.2849 | 0.00641 | -0.1259 | 200.4524
6.5 | 1.333 | 0.00685 | -0.1252 | 194.5985
7 | 1.3612 | 0.00787 | -0.1209 | 172.9606
7.5 | 1.3505 | 0.00928 | -0.1095 | 145.528
8 | 1.3497 | 0.01099 | -0.1012 | 122.8116
8.5 | 1.3554 | 0.01289 | -0.0947 | 105.1513
9 | 1.36 | 0.0151 | -0.0886 | 90.0662
10 | 1.3733 | 0.01996 | -0.0785 | 68.8026
10.5 | 1.3811 | 0.02258 | -0.0742 | 61.1647
11 | 1.3982 | 0.02488 | -0.0719 | 56.1977
11.5 | 1.412 | 0.02772 | -0.069 | 50.938
12 | 1.4245 | 0.03079 | -0.0663 | 46.265
12.5 | 1.4364 | 0.03404 | -0.0638 | 42.1974
13 | 1.4502 | 0.03731 | -0.0617 | 38.8689
13.5 | 1.4684 | 0.04028 | -0.06 | 36.4548
14 | 1.4887 | 0.04316 | -0.0587 | 34.4926
14.5 | 1.5059 | 0.04643 | -0.0574 | 32.4338
15 | 1.5227 | 0.04983 | -0.0563 | 30.5579
15.5 | 1.5404 | 0.05323 | -0.0555 | 28.9386
16 | 1.5601 | 0.05647 | -0.0548 | 27.6271
16.5 | 1.5726 | 0.06055 | -0.0541 | 25.9719
17 | 1.5889 | 0.06435 | -0.0538 | 24.6915
17.5 | 1.6048 | 0.06822 | -0.0536 | 23.5239
18 | 1.6186 | 0.07242 | -0.0535 | 22.3502
18.5 | 1.6299 | 0.07703 | -0.0536 | 21.1593
19 | 1.6433 | 0.0814 | -0.054 | 20.188
19.5 | 1.6564 | 0.08585 | -0.0544 | 19.2941
20 | 1.6643 | 0.09109 | -0.0552 | 18.2709

## 75. Re 5M Mach 0.10 (1)
BIGFOIL.COM POLAR EXPORT
NACA64-719 a=0.6
NACA64-719 a=0.6 |  |  |  | Cl Max: | 1.905 | at alpha= | 14.5 | deg
JavaFoil+Calcfoil stall+Eppler ext transition |  |  |  | L/D Max: | 167.126 | at alpha= | 6 | deg
Re: | 5000000 |  |  | Cd Min: | 0.00564 | at alpha= | -2.5 | deg
Mach: | 0.1 |  |  | Cl=0 at alpha= | -4.9113 | deg
|  |  |  | @ Cl=0.1, Cd= | 0.0072744
|  |  |  | @ Cl=0.4, Cd= | 0.0057267
|  |  |  | @ Cl=0.6, Cd= | 0.0060078
alpha (deg) | Cl | Cd | Cm | Cl/Cd
-18.5 | -0.728 | 0.13624 | -0.047 | -5.34
-18 | -0.738 | 0.12907 | -0.048 | -5.718
-17.5 | -0.746 | 0.12204 | -0.049 | -6.115
-17 | -0.751 | 0.11627 | -0.049 | -6.463
-16.5 | -0.755 | 0.10895 | -0.05 | -6.932
-16 | -0.756 | 0.10225 | -0.052 | -7.397
-15.5 | -0.755 | 0.09504 | -0.054 | -7.945
-15 | -0.753 | 0.08595 | -0.056 | -8.758
-14.5 | -0.75 | 0.07578 | -0.06 | -9.891
-14 | -0.753 | 0.05918 | -0.066 | -12.731
-13.5 | -0.765 | 0.03911 | -0.074 | -19.558
-13 | -0.748 | 0.03444 | -0.075 | -21.707
-12.5 | -0.733 | 0.02687 | -0.078 | -27.295
-12 | -0.709 | 0.02292 | -0.08 | -30.924
-11.5 | -0.683 | 0.01884 | -0.083 | -36.272
-11 | -0.658 | 0.01447 | -0.086 | -45.455
-10.5 | -0.623 | 0.01232 | -0.088 | -50.551
-10 | -0.582 | 0.01105 | -0.089 | -52.64
-9.5 | -0.538 | 0.00946 | -0.091 | -56.842
-9 | -0.491 | 0.00875 | -0.093 | -56.155
-8.5 | -0.434 | 0.00848 | -0.094 | -51.214
-8 | -0.376 | 0.0083 | -0.095 | -45.332
-7.5 | -0.317 | 0.00809 | -0.095 | -39.184
-7 | -0.257 | 0.00794 | -0.096 | -32.375
-6.5 | -0.196 | 0.00776 | -0.097 | -25.306
-6 | -0.135 | 0.0076 | -0.098 | -17.794
-5.5 | -0.073 | 0.00755 | -0.098 | -9.73
-5 | -0.011 | 0.00741 | -0.099 | -1.526
-4.5 | 0.051 | 0.00736 | -0.1 | 6.961
-4 | 0.114 | 0.00725 | -0.101 | 15.726
-3.5 | 0.177 | 0.00724 | -0.102 | 24.425
-3 | 0.24 | 0.00712 | -0.102 | 33.687
-2.5 | 0.304 | 0.00564 | -0.103 | 53.858
-2 | 0.367 | 0.00569 | -0.104 | 64.561
-1.5 | 0.43 | 0.00576 | -0.105 | 74.613
-1 | 0.493 | 0.00584 | -0.105 | 84.405
-0.5 | 0.556 | 0.00591 | -0.106 | 94.077
0 | 0.619 | 0.00605 | -0.107 | 102.358
0.5 | 0.682 | 0.0062 | -0.108 | 109.97
1 | 0.74 | 0.0058 | -0.108 | 127.596
1.5 | 0.801 | 0.00641 | -0.108 | 124.943
2 | 0.861 | 0.00653 | -0.109 | 131.844
2.5 | 0.922 | 0.00666 | -0.11 | 138.366
3 | 0.983 | 0.00678 | -0.11 | 144.972
3.5 | 1.043 | 0.00692 | -0.111 | 150.796
4 | 1.103 | 0.00709 | -0.111 | 155.646
4.5 | 1.163 | 0.00725 | -0.112 | 160.35
5 | 1.222 | 0.00752 | -0.113 | 162.652
5.5 | 1.282 | 0.00777 | -0.113 | 164.996
6 | 1.341 | 0.00802 | -0.114 | 167.126
6.5 | 1.383 | 0.0083 | -0.114 | 166.722
7 | 1.431 | 0.00989 | -0.114 | 144.714
7.5 | 1.481 | 0.01103 | -0.115 | 134.236
8 | 1.529 | 0.01222 | -0.115 | 125.132
8.5 | 1.575 | 0.01413 | -0.115 | 111.464
9 | 1.618 | 0.01643 | -0.115 | 98.523
9.5 | 1.66 | 0.01814 | -0.116 | 91.508
10 | 1.698 | 0.02088 | -0.116 | 81.313
10.5 | 1.736 | 0.02197 | -0.117 | 79.006
11 | 1.771 | 0.02319 | -0.117 | 76.373
11.5 | 1.803 | 0.02429 | -0.118 | 74.219
12 | 1.831 | 0.02543 | -0.118 | 72.027
12.5 | 1.857 | 0.02672 | -0.118 | 69.469
13 | 1.877 | 0.02805 | -0.119 | 66.909
13.5 | 1.891 | 0.02952 | -0.119 | 64.035
14 | 1.9 | 0.03057 | -0.12 | 62.173
14.5 | 1.905 | 0.03224 | -0.12 | 59.081
15 | 1.905 | 0.03399 | -0.12 | 56.038
15.5 | 1.9 | 0.03574 | -0.121 | 53.174
16 | 1.892 | 0.0379 | -0.121 | 49.905
16.5 | 1.878 | 0.03993 | -0.122 | 47.032
17 | 1.853 | 0.04198 | -0.122 | 44.149
17.5 | 1.821 | 0.04448 | -0.122 | 40.942
18 | 1.785 | 0.04688 | -0.122 | 38.076
18.5 | 1.745 | 0.04959 | -0.123 | 35.18
19 | 1.701 | 0.05243 | -0.123 | 32.436
19.5 | 1.654 | 0.05526 | -0.123 | 29.93

## 76. Re 5M Mach 0.10 (2)
BIGFOIL.COM POLAR EXPORT
NACA64-719 a=0.6
NACA64-719 a=0.6 |  |  |  | Cl Max: | 1.6592 | at alpha= | 20 | deg
XFOIL ncrit=9 |  |  |  | L/D Max: | 200.465 | at alpha= | 6 | deg
Re: | 5000000 |  |  | Cd Min: | 0.09407 | at alpha= | 20 | deg
Mach: | 0.1 |  |  | Cl=0 at alpha= | -4.99 | deg
|  |  |  | @ Cl=0.1, Cd= | 0.0066431
|  |  |  | @ Cl=0.4, Cd= | 0.00544
|  |  |  | @ Cl=0.6, Cd= | 0.0050246
alpha (deg) | Cl | Cd | Cm | Cl/Cd
-20 | -1.0416 | 0.0638 | -0.0995 | -16.326
-19.5 | -1.0684 | 0.05403 | -0.1053 | -19.7742
-19 | -1.0866 | 0.04626 | -0.1094 | -23.489
-18 | -1.0972 | 0.03555 | -0.1131 | -30.8636
-17.5 | -1.0942 | 0.03143 | -0.1139 | -34.8139
-17 | -1.0996 | 0.02688 | -0.114 | -40.9077
-16.5 | -1.0908 | 0.02351 | -0.1138 | -46.3973
-16 | -1.0744 | 0.02095 | -0.1132 | -51.284
-15.5 | -1.0671 | 0.0184 | -0.111 | -57.9946
-15 | -1.0562 | 0.01686 | -0.1067 | -62.6453
-14.5 | -1.0333 | 0.01577 | -0.1028 | -65.5231
-14 | -0.9936 | 0.01488 | -0.1012 | -66.7742
-13.5 | -0.95 | 0.01403 | -0.1001 | -67.712
-13 | -0.9044 | 0.01315 | -0.0992 | -68.7757
-12.5 | -0.8664 | 0.01154 | -0.0975 | -75.078
-12 | -0.8145 | 0.01091 | -0.0974 | -74.6563
-11.5 | -0.7601 | 0.01042 | -0.0974 | -72.9463
-11 | -0.7043 | 0.01 | -0.0977 | -70.43
-10.5 | -0.6474 | 0.00966 | -0.0981 | -67.0186
-10 | -0.5907 | 0.00928 | -0.0985 | -63.653
-9.5 | -0.5333 | 0.00894 | -0.099 | -59.6532
-9 | -0.4751 | 0.00864 | -0.0997 | -54.9884
-8.5 | -0.4164 | 0.00838 | -0.1003 | -49.6897
-8 | -0.358 | 0.00809 | -0.101 | -44.2522
-7.5 | -0.2991 | 0.00781 | -0.1018 | -38.2971
-7 | -0.2397 | 0.00758 | -0.1026 | -31.6227
-6.5 | -0.1802 | 0.00742 | -0.1035 | -24.2857
-6 | -0.1207 | 0.00718 | -0.1043 | -16.8106
-5 | -0.0012 | 0.00687 | -0.1062 | -0.17467
-4.5 | 0.0586 | 0.00674 | -0.1071 | 8.6944
-4 | 0.1184 | 0.0066 | -0.1081 | 17.9394
-3.5 | 0.1781 | 0.00644 | -0.1091 | 27.6553
-3 | 0.2376 | 0.00622 | -0.1101 | 38.1994
-2.5 | 0.2972 | 0.00602 | -0.1112 | 49.3688
-2 | 0.3564 | 0.0057 | -0.1122 | 62.5263
-1.5 | 0.4151 | 0.00535 | -0.1133 | 77.5888
-1 | 0.4743 | 0.005 | -0.1144 | 94.86
-0.5 | 0.5342 | 0.005 | -0.1155 | 106.84
0 | 0.5945 | 0.00502 | -0.1166 | 118.4263
0.5 | 0.6546 | 0.00507 | -0.1177 | 129.1124
1 | 0.7142 | 0.00517 | -0.1187 | 138.1431
1.5 | 0.7743 | 0.0052 | -0.1198 | 148.9038
2 | 0.8342 | 0.00527 | -0.1208 | 158.2922
2.5 | 0.893 | 0.00541 | -0.1217 | 165.0647
3 | 0.9523 | 0.00548 | -0.1227 | 173.7774
3.5 | 1.0106 | 0.0056 | -0.1236 | 180.4643
4 | 1.0686 | 0.00575 | -0.1244 | 185.8435
4.5 | 1.1263 | 0.00586 | -0.1251 | 192.2014
5 | 1.1828 | 0.00604 | -0.1257 | 195.8278
5.5 | 1.2376 | 0.00628 | -0.126 | 197.0701
6 | 1.293 | 0.00645 | -0.1264 | 200.4651
7 | 1.3695 | 0.00788 | -0.1212 | 173.7944
7.5 | 1.3535 | 0.00941 | -0.1089 | 143.8363
8 | 1.352 | 0.01123 | -0.1005 | 120.3918
8.5 | 1.3577 | 0.01319 | -0.0941 | 102.934
9 | 1.3611 | 0.01552 | -0.0879 | 87.6997
9.5 | 1.367 | 0.01795 | -0.0826 | 76.156
10 | 1.3731 | 0.02056 | -0.0777 | 66.785
10.5 | 1.3815 | 0.02324 | -0.0735 | 59.4449
11 | 1.3983 | 0.02564 | -0.0712 | 54.5359
11.5 | 1.4117 | 0.02856 | -0.0683 | 49.4293
12 | 1.4237 | 0.03174 | -0.0655 | 44.8551
12.5 | 1.4355 | 0.03507 | -0.063 | 40.9324
13 | 1.4488 | 0.03843 | -0.0609 | 37.6997
13.5 | 1.4658 | 0.04161 | -0.0592 | 35.2271
14 | 1.4844 | 0.04477 | -0.0579 | 33.1561
14.5 | 1.5034 | 0.04793 | -0.0567 | 31.3666
15 | 1.5212 | 0.0513 | -0.0556 | 29.653
15.5 | 1.5385 | 0.05485 | -0.0548 | 28.0492
16 | 1.5551 | 0.0585 | -0.0541 | 26.5829
16.5 | 1.5698 | 0.06246 | -0.0535 | 25.1329
17 | 1.5876 | 0.06617 | -0.0532 | 23.9927
17.5 | 1.6007 | 0.07048 | -0.053 | 22.7114
18 | 1.6131 | 0.07498 | -0.053 | 21.5137
18.5 | 1.6288 | 0.07912 | -0.0531 | 20.5865
19 | 1.6406 | 0.08382 | -0.0535 | 19.5729
19.5 | 1.65 | 0.08891 | -0.0541 | 18.5581
20 | 1.6592 | 0.09407 | -0.0549 | 17.6379

## 77. Re 5M Mach 0.25 (1)
BIGFOIL.COM POLAR EXPORT
NACA64-719 a=0.6
NACA64-719 a=0.6 |  |  |  | Cl Max: | 1.864 | at alpha= | 13 | deg
JavaFoil+Calcfoil stall+Eppler ext transition |  |  |  | L/D Max: | 163.865 | at alpha= | 6 | deg
Re: | 5000000 |  |  | Cd Min: | 0.00574 | at alpha= | 0 | deg
Mach: | 0.25 |  |  | Cl=0 at alpha= | -4.9077 | deg
|  |  |  | @ Cl=0.1, Cd= | 0.0073819
|  |  |  | @ Cl=0.4, Cd= | 0.0058277
|  |  |  | @ Cl=0.6, Cd= | 0.0059236
alpha (deg) | Cl | Cd | Cm | Cl/Cd
-17 | -0.549 | 0.12955 | -0.046 | -4.236
-16.5 | -0.58 | 0.12323 | -0.047 | -4.706
-16 | -0.608 | 0.11349 | -0.049 | -5.354
-15.5 | -0.629 | 0.10579 | -0.05 | -5.948
-15 | -0.644 | 0.10168 | -0.05 | -6.333
-14.5 | -0.655 | 0.09403 | -0.052 | -6.967
-14 | -0.659 | 0.08879 | -0.053 | -7.426
-13.5 | -0.661 | 0.07981 | -0.057 | -8.28
-13 | -0.658 | 0.07089 | -0.061 | -9.283
-12.5 | -0.659 | 0.05631 | -0.068 | -11.702
-12 | -0.676 | 0.03228 | -0.079 | -20.938
-11.5 | -0.658 | 0.02631 | -0.081 | -25.032
-11 | -0.638 | 0.02024 | -0.085 | -31.535
-10.5 | -0.61 | 0.01641 | -0.087 | -37.181
-10 | -0.578 | 0.01318 | -0.09 | -43.854
-9.5 | -0.539 | 0.01103 | -0.092 | -48.896
-9 | -0.493 | 0.01015 | -0.094 | -48.589
-8.5 | -0.443 | 0.00874 | -0.096 | -50.697
-8 | -0.384 | 0.00855 | -0.097 | -44.967
-7.5 | -0.324 | 0.00832 | -0.098 | -38.965
-7 | -0.263 | 0.00809 | -0.099 | -32.558
-6.5 | -0.201 | 0.00793 | -0.1 | -25.394
-6 | -0.139 | 0.00775 | -0.1 | -17.895
-5.5 | -0.075 | 0.00769 | -0.101 | -9.798
-5 | -0.012 | 0.00754 | -0.102 | -1.539
-4.5 | 0.053 | 0.00747 | -0.103 | 7.037
-4 | 0.117 | 0.00735 | -0.104 | 15.915
-3.5 | 0.182 | 0.0073 | -0.104 | 24.891
-3 | 0.247 | 0.00729 | -0.105 | 33.799
-2.5 | 0.312 | 0.00578 | -0.106 | 54.073
-2 | 0.377 | 0.00581 | -0.107 | 64.869
-1.5 | 0.442 | 0.00586 | -0.108 | 75.358
-1 | 0.507 | 0.00598 | -0.108 | 84.698
-0.5 | 0.571 | 0.00609 | -0.109 | 93.793
0 | 0.632 | 0.00574 | -0.109 | 110.105
0.5 | 0.695 | 0.00633 | -0.11 | 109.75
1 | 0.758 | 0.00647 | -0.11 | 117.111
1.5 | 0.82 | 0.00659 | -0.111 | 124.419
2 | 0.883 | 0.00673 | -0.112 | 131.246
2.5 | 0.945 | 0.00688 | -0.112 | 137.452
3 | 1.007 | 0.00701 | -0.113 | 143.652
3.5 | 1.069 | 0.00716 | -0.114 | 149.353
4 | 1.131 | 0.00734 | -0.114 | 154.122
4.5 | 1.192 | 0.00756 | -0.115 | 157.754
5 | 1.253 | 0.00784 | -0.115 | 159.869
5.5 | 1.314 | 0.0081 | -0.116 | 162.124
6 | 1.375 | 0.00839 | -0.116 | 163.865
6.5 | 1.416 | 0.00869 | -0.117 | 162.917
7 | 1.464 | 0.01062 | -0.117 | 137.862
7.5 | 1.514 | 0.01185 | -0.117 | 127.77
8 | 1.562 | 0.01326 | -0.118 | 117.841
8.5 | 1.607 | 0.01541 | -0.118 | 104.268
9 | 1.65 | 0.01817 | -0.118 | 90.779
9.5 | 1.688 | 0.02142 | -0.118 | 78.827
10 | 1.726 | 0.02259 | -0.119 | 76.417
10.5 | 1.761 | 0.02383 | -0.119 | 73.896
11 | 1.791 | 0.02513 | -0.12 | 71.273
11.5 | 1.817 | 0.0265 | -0.12 | 68.577
12 | 1.839 | 0.02792 | -0.121 | 65.85
12.5 | 1.855 | 0.02939 | -0.121 | 63.11
13 | 1.864 | 0.03091 | -0.122 | 60.292
13.5 | 1.864 | 0.03261 | -0.122 | 57.148
14 | 1.856 | 0.03422 | -0.123 | 54.237
14.5 | 1.841 | 0.0362 | -0.123 | 50.853
15 | 1.819 | 0.03838 | -0.123 | 47.382
15.5 | 1.789 | 0.04062 | -0.124 | 44.038
16 | 1.751 | 0.04312 | -0.124 | 40.612
16.5 | 1.706 | 0.04602 | -0.124 | 37.068
17 | 1.643 | 0.0489 | -0.124 | 33.595
17.5 | 1.567 | 0.05187 | -0.125 | 30.218
18 | 1.483 | 0.05623 | -0.125 | 26.382

## 78. Re 5M Mach 0.25 (2)
BIGFOIL.COM POLAR EXPORT
NACA64-719 a=0.6
NACA64-719 a=0.6 |  |  |  | Cl Max: | 1.6382 | at alpha= | 20 | deg
XFOIL ncrit=9 |  |  |  | L/D Max: | 199.821 | at alpha= | 6 | deg
Re: | 5000000 |  |  | Cd Min: | 0.17265 | at alpha= | -20 | deg
Mach: | 0.25 |  |  | Cl=0 at alpha= | -4.9896 | deg
|  |  |  | @ Cl=0.1, Cd= | 0.0067807
|  |  |  | @ Cl=0.4, Cd= | 0.0056763
|  |  |  | @ Cl=0.6, Cd= | 0.0051149
alpha (deg) | Cl | Cd | Cm | Cl/Cd
-20 | -0.4673 | 0.17265 | -0.0387 | -2.7066
-19.5 | -0.4752 | 0.16057 | -0.0459 | -2.9595
-19 | -0.6763 | 0.11298 | -0.0751 | -5.986
-18.5 | -0.8529 | 0.07768 | -0.0995 | -10.9797
-18 | -0.9204 | 0.0612 | -0.111 | -15.0392
-17.5 | -0.9458 | 0.05163 | -0.117 | -18.3188
-17 | -0.9855 | 0.04198 | -0.1219 | -23.4755
-16.5 | -0.9992 | 0.03588 | -0.1239 | -27.8484
-16 | -0.9983 | 0.03137 | -0.1245 | -31.8234
-15.5 | -1.0046 | 0.02657 | -0.1246 | -37.8096
-15 | -0.9943 | 0.02307 | -0.1241 | -43.0993
-14.5 | -0.9864 | 0.01978 | -0.1229 | -49.8686
-14 | -0.9703 | 0.01772 | -0.1202 | -54.7573
-13.5 | -0.9627 | 0.01616 | -0.1141 | -59.573
-13 | -0.9267 | 0.01491 | -0.1113 | -62.1529
-12.5 | -0.8818 | 0.01389 | -0.1094 | -63.4845
-12 | -0.8327 | 0.01299 | -0.1079 | -64.1032
-11.5 | -0.7922 | 0.01129 | -0.1057 | -70.1683
-11 | -0.7355 | 0.01066 | -0.1052 | -68.9962
-10.5 | -0.677 | 0.01015 | -0.1049 | -66.6995
-10 | -0.6169 | 0.00976 | -0.1049 | -63.207
-9.5 | -0.5566 | 0.00936 | -0.1049 | -59.4658
-9 | -0.496 | 0.00896 | -0.1051 | -55.3571
-8.5 | -0.4346 | 0.00865 | -0.1054 | -50.2428
-8 | -0.3729 | 0.0084 | -0.1059 | -44.3929
-7.5 | -0.3115 | 0.00804 | -0.1064 | -38.7438
-7 | -0.2498 | 0.00777 | -0.1069 | -32.1493
-6.5 | -0.1876 | 0.00755 | -0.1076 | -24.8477
-6 | -0.1255 | 0.00736 | -0.1084 | -17.0516
-5.5 | -0.0635 | 0.00715 | -0.1092 | -8.8811
-4.5 | 0.0609 | 0.00685 | -0.1109 | 8.8905
-4 | 0.123 | 0.00674 | -0.1118 | 18.2493
-3.5 | 0.1852 | 0.00657 | -0.1128 | 28.1887
-3 | 0.2467 | 0.00638 | -0.1138 | 38.6677
-2.5 | 0.3086 | 0.00615 | -0.1148 | 50.1789
-2 | 0.3696 | 0.00588 | -0.1159 | 62.8571
-1.5 | 0.4308 | 0.00547 | -0.117 | 78.7569
-1 | 0.4914 | 0.00512 | -0.1181 | 95.9766
-0.5 | 0.5536 | 0.0051 | -0.1192 | 108.549
0 | 0.616 | 0.00512 | -0.1203 | 120.3125
0.5 | 0.6777 | 0.00522 | -0.1213 | 129.8276
1 | 0.7402 | 0.00527 | -0.1224 | 140.4554
1.5 | 0.8022 | 0.00532 | -0.1235 | 150.7895
2 | 0.8635 | 0.00544 | -0.1244 | 158.7316
2.5 | 0.925 | 0.00554 | -0.1254 | 166.9675
3 | 0.9865 | 0.00563 | -0.1264 | 175.222
3.5 | 1.046 | 0.0058 | -0.127 | 180.3448
4 | 1.1069 | 0.0059 | -0.1278 | 187.6102
4.5 | 1.1659 | 0.00607 | -0.1284 | 192.0758
5 | 1.2247 | 0.00622 | -0.1288 | 196.8971
5.5 | 1.2802 | 0.0065 | -0.1287 | 196.9538
6 | 1.3368 | 0.00669 | -0.1287 | 199.8206
6.5 | 1.3842 | 0.00715 | -0.1271 | 193.5944
8 | 1.3725 | 0.01243 | -0.0983 | 110.4183
8.5 | 1.3685 | 0.01508 | -0.0907 | 90.7493
9.5 | 1.3717 | 0.02074 | -0.0789 | 66.1379
10 | 1.3742 | 0.02397 | -0.0739 | 57.33
10.5 | 1.3813 | 0.02718 | -0.0697 | 50.8205
11 | 1.3937 | 0.03032 | -0.0674 | 45.9664
11.5 | 1.4059 | 0.0337 | -0.0645 | 41.7181
12 | 1.4117 | 0.03775 | -0.0615 | 37.396
12.5 | 1.4213 | 0.04166 | -0.0591 | 34.1167
13 | 1.4375 | 0.04521 | -0.0572 | 31.7961
13.5 | 1.4542 | 0.04882 | -0.0557 | 29.787
14 | 1.4706 | 0.05261 | -0.0543 | 27.9529
14.5 | 1.489 | 0.05634 | -0.0532 | 26.4288
15 | 1.5057 | 0.0603 | -0.0523 | 24.9701
15.5 | 1.5253 | 0.06406 | -0.0516 | 23.8105
16 | 1.5396 | 0.0685 | -0.0511 | 22.4759
16.5 | 1.5554 | 0.07291 | -0.0508 | 21.3332
17 | 1.5699 | 0.07755 | -0.0506 | 20.2437
17.5 | 1.5837 | 0.08233 | -0.0507 | 19.236
18 | 1.5972 | 0.0873 | -0.051 | 18.2955
18.5 | 1.6091 | 0.09255 | -0.0515 | 17.3863
19 | 1.6198 | 0.09796 | -0.0523 | 16.5353
19.5 | 1.6294 | 0.10361 | -0.0533 | 15.7263
20 | 1.6382 | 0.10948 | -0.0545 | 14.9635

## 79. Re 5M Mach 0.50 (1)
BIGFOIL.COM POLAR EXPORT
NACA64-719 a=0.6
NACA64-719 a=0.6 |  |  |  | Cl Max: | 1.76 | at alpha= | 9.5 | deg
JavaFoil+Calcfoil stall+Eppler ext transition |  |  |  | L/D Max: | 146.696 | at alpha= | 6 | deg
Re: | 5000000 |  |  | Cd Min: | 0.00634 | at alpha= | -2 | deg
Mach: | 0.5 |  |  | Cl=0 at alpha= | -4.9085 | deg
|  |  |  | @ Cl=0.1, Cd= | 0.0080217
|  |  |  | @ Cl=0.4, Cd= | 0.0064304
|  |  |  | @ Cl=0.6, Cd= | 0.0065766
alpha (deg) | Cl | Cd | Cm | Cl/Cd
-20 | -0.876 | 0.15824 | -0.054 | -5.535
-19.5 | -0.845 | 0.15571 | -0.053 | -5.429
-19 | -0.815 | 0.15073 | -0.051 | -5.406
-18.5 | -0.786 | 0.14412 | -0.052 | -5.455
-18 | -0.757 | 0.14033 | -0.052 | -5.397
-17.5 | -0.73 | 0.13857 | -0.054 | -5.27
-17 | -0.7 | 0.13098 | -0.052 | -5.343
-16.5 | -0.67 | 0.12555 | -0.051 | -5.336
-16 | -0.641 | 0.12211 | -0.051 | -5.25
-15.5 | -0.612 | 0.11723 | -0.051 | -5.224
-15 | -0.584 | 0.11586 | -0.052 | -5.042
-14.5 | -0.555 | 0.10965 | -0.051 | -5.059
-14 | -0.525 | 0.10853 | -0.05 | -4.837
-13.5 | -0.496 | 0.10213 | -0.05 | -4.86
-13 | -0.468 | 0.09864 | -0.051 | -4.74
-12.5 | -0.439 | 0.09528 | -0.051 | -4.605
-12 | -0.41 | 0.09194 | -0.051 | -4.457
-11.5 | -0.381 | 0.08529 | -0.05 | -4.463
-11 | -0.352 | 0.07472 | -0.051 | -4.711
-10.5 | -0.323 | 0.07921 | -0.052 | -4.079
-10 | -0.294 | 0.07371 | -0.051 | -3.99
-9.5 | -0.394 | 0.06405 | -0.056 | -6.148
-9 | -0.407 | 0.05543 | -0.063 | -7.337
-8.5 | -0.412 | 0.0253 | -0.094 | -16.283
-8 | -0.384 | 0.01524 | -0.102 | -25.198
-7.5 | -0.343 | 0.00948 | -0.108 | -36.218
-7 | -0.286 | 0.00931 | -0.11 | -30.738
-6.5 | -0.22 | 0.0089 | -0.111 | -24.777
-6 | -0.153 | 0.00864 | -0.112 | -17.668
-5.5 | -0.083 | 0.00839 | -0.113 | -9.931
-5 | -0.013 | 0.00821 | -0.114 | -1.568
-4.5 | 0.058 | 0.00808 | -0.115 | 7.234
-4 | 0.13 | 0.00798 | -0.116 | 16.326
-3.5 | 0.203 | 0.00789 | -0.117 | 25.7
-3 | 0.275 | 0.0074 | -0.117 | 37.208
-2.5 | 0.349 | 0.00664 | -0.117 | 52.634
-2 | 0.422 | 0.00634 | -0.118 | 66.553
-1.5 | 0.494 | 0.00644 | -0.119 | 76.694
-1 | 0.566 | 0.00653 | -0.119 | 86.736
-0.5 | 0.639 | 0.00663 | -0.12 | 96.382
0 | 0.699 | 0.00699 | -0.121 | 99.903
0.5 | 0.768 | 0.00717 | -0.121 | 107.132
1 | 0.838 | 0.00735 | -0.122 | 113.996
1.5 | 0.908 | 0.00755 | -0.123 | 120.173
2 | 0.977 | 0.00775 | -0.123 | 126.043
2.5 | 1.046 | 0.00795 | -0.124 | 131.524
3 | 1.115 | 0.00819 | -0.125 | 136.196
3.5 | 1.183 | 0.00842 | -0.126 | 140.481
4 | 1.252 | 0.00873 | -0.126 | 143.473
4.5 | 1.32 | 0.00912 | -0.127 | 144.742
5 | 1.387 | 0.00949 | -0.128 | 146.137
5.5 | 1.455 | 0.00993 | -0.128 | 146.417
6 | 1.521 | 0.01037 | -0.129 | 146.696
6.5 | 1.551 | 0.01269 | -0.129 | 122.252
7 | 1.602 | 0.01452 | -0.129 | 110.327
7.5 | 1.65 | 0.01659 | -0.13 | 99.423
8 | 1.69 | 0.02019 | -0.13 | 83.688
8.5 | 1.723 | 0.02671 | -0.13 | 64.494
9 | 1.751 | 0.02857 | -0.13 | 61.279
9.5 | 1.76 | 0.03083 | -0.131 | 57.093
10 | 1.746 | 0.0332 | -0.131 | 52.587
10.5 | 1.689 | 0.03576 | -0.132 | 47.217
11 | 1.516 | 0.03961 | -0.132 | 38.281
11.5 | 1.076 | 0.04624 | -0.132 | 23.262
12 | 1.106 | 0.04762 | -0.133 | 23.229
12.5 | 1.137 | 0.04778 | -0.133 | 23.804
13 | 1.164 | 0.05257 | -0.133 | 22.151
13.5 | 1.191 | 0.05863 | -0.133 | 20.322
14 | 1.218 | 0.05951 | -0.133 | 20.466
14.5 | 1.246 | 0.06584 | -0.134 | 18.93

## 80. Re 5M Mach 0.50 (2)
BIGFOIL.COM POLAR EXPORT
NACA64-719 a=0.6
NACA64-719 a=0.6 |  |  |  | Cl Max: | 1.5227 | at alpha= | 17.5 | deg
XFOIL ncrit=9 |  |  |  | L/D Max: | 176.482 | at alpha= | 4 | deg
Re: | 5000000 |  |  | Cd Min: | 0.18458 | at alpha= | 20 | deg
Mach: | 0.5 |  |  | Cl=0 at alpha= | -4.9876 | deg
|  |  |  | @ Cl=0.1, Cd= | 0.0074013
|  |  |  | @ Cl=0.4, Cd= | 0.0066524
|  |  |  | @ Cl=0.6, Cd= | 0.0056635
alpha (deg) | Cl | Cd | Cm | Cl/Cd
-12.5 | -0.5046 | 0.04894 | -0.1432 | -10.3106
-12 | -0.5353 | 0.03996 | -0.1489 | -13.3959
-11.5 | -0.5629 | 0.0326 | -0.1518 | -17.2669
-11 | -0.5878 | 0.02627 | -0.1526 | -22.3753
-10.5 | -0.6081 | 0.0206 | -0.1519 | -29.5194
-10 | -0.6265 | 0.01617 | -0.1481 | -38.7446
-9.5 | -0.6204 | 0.01365 | -0.1406 | -45.4505
-9 | -0.5707 | 0.01205 | -0.1364 | -47.361
-8.5 | -0.5079 | 0.01088 | -0.1334 | -46.682
-8 | -0.4376 | 0.01017 | -0.1313 | -43.0285
-7.5 | -0.366 | 0.00953 | -0.1298 | -38.405
-7 | -0.2933 | 0.00905 | -0.1288 | -32.4088
-6.5 | -0.2211 | 0.00854 | -0.128 | -25.8899
-6 | -0.1478 | 0.00822 | -0.1277 | -17.9805
-5.5 | -0.0747 | 0.00796 | -0.1277 | -9.3844
-5 | -0.0018 | 0.00766 | -0.1278 | -0.23499
-4 | 0.1438 | 0.00729 | -0.1288 | 19.7257
-3 | 0.288 | 0.00701 | -0.1303 | 41.0842
-2.5 | 0.3585 | 0.00681 | -0.1311 | 52.6432
-2 | 0.4296 | 0.00654 | -0.1321 | 65.6881
-1.5 | 0.4991 | 0.00618 | -0.1331 | 80.7605
-1 | 0.5675 | 0.0057 | -0.1341 | 99.5614
-0.5 | 0.6388 | 0.00562 | -0.1352 | 113.6655
0 | 0.7095 | 0.0057 | -0.1362 | 124.4737
0.5 | 0.7796 | 0.00584 | -0.137 | 133.4932
1 | 0.8507 | 0.0059 | -0.1379 | 144.1864
1.5 | 0.9204 | 0.00605 | -0.1386 | 152.1322
2 | 0.9881 | 0.00624 | -0.1389 | 158.3494
2.5 | 1.0556 | 0.0064 | -0.139 | 164.9375
3 | 1.1236 | 0.00655 | -0.1391 | 171.542
3.5 | 1.1885 | 0.00676 | -0.1386 | 175.8136
4 | 1.2442 | 0.00705 | -0.1363 | 176.4823
4.5 | 1.2849 | 0.00745 | -0.1313 | 172.4698
5 | 1.3362 | 0.00794 | -0.1283 | 168.2872
5.5 | 1.3782 | 0.00877 | -0.1241 | 157.1494
6 | 1.4291 | 0.00947 | -0.1213 | 150.9081
7 | 1.5023 | 0.01202 | -0.1119 | 124.9834
7.5 | 1.5143 | 0.01431 | -0.1046 | 105.8211
8 | 1.4676 | 0.01913 | -0.0918 | 76.7172
8.5 | 1.4494 | 0.02345 | -0.0833 | 61.8081
9 | 1.4206 | 0.02888 | -0.0751 | 49.1898
9.5 | 1.3998 | 0.03447 | -0.0687 | 40.6092
10 | 1.3835 | 0.04033 | -0.0636 | 34.3045
10.5 | 1.3761 | 0.04602 | -0.0598 | 29.9022
11 | 1.3742 | 0.05171 | -0.0569 | 26.5751
11.5 | 1.3783 | 0.05725 | -0.0546 | 24.0751
12 | 1.3809 | 0.06313 | -0.0528 | 21.8739
13 | 1.3935 | 0.07471 | -0.0505 | 18.6521
13.5 | 1.4127 | 0.07991 | -0.0497 | 17.6786
14 | 1.4339 | 0.08505 | -0.0492 | 16.8595
14.5 | 1.4514 | 0.09081 | -0.0489 | 15.9828
15 | 1.4699 | 0.09661 | -0.0489 | 15.2148
15.5 | 1.485 | 0.10292 | -0.0493 | 14.4287
16 | 1.5011 | 0.10933 | -0.0499 | 13.73
16.5 | 1.5132 | 0.11632 | -0.0509 | 13.0089
17 | 1.5208 | 0.124 | -0.0526 | 12.2645
17.5 | 1.5227 | 0.13255 | -0.0551 | 11.4877
18 | 1.5213 | 0.14161 | -0.0583 | 10.7429
18.5 | 1.514 | 0.15164 | -0.0626 | 9.9842
19 | 1.5048 | 0.16212 | -0.0678 | 9.282
19.5 | 1.4918 | 0.17326 | -0.0739 | 8.6102
20 | 1.4791 | 0.18458 | -0.0807 | 8.0133

## 81. Re 6M Mach 0.00 (1)
BIGFOIL.COM POLAR EXPORT
NACA64-719 a=0.6
NACA64-719 a=0.6 |  |  |  | Cl Max: | 1.916 | at alpha= | 15 | deg
JavaFoil+Calcfoil stall+Eppler ext transition |  |  |  | L/D Max: | 172.109 | at alpha= | 6 | deg
Re: | 6000000 |  |  | Cd Min: | 0.00554 | at alpha= | -2 | deg
Mach: | 0 |  |  | Cl=0 at alpha= | -4.9113 | deg
|  |  |  | @ Cl=0.1, Cd= | 0.0070847
|  |  |  | @ Cl=0.4, Cd= | 0.0055789
|  |  |  | @ Cl=0.6, Cd= | 0.0058346
alpha (deg) | Cl | Cd | Cm | Cl/Cd
-19 | -0.752 | 0.13827 | -0.047 | -5.442
-18.5 | -0.761 | 0.13131 | -0.048 | -5.799
-18 | -0.767 | 0.1272 | -0.048 | -6.03
-17.5 | -0.772 | 0.12021 | -0.049 | -6.423
-17 | -0.777 | 0.11129 | -0.051 | -6.978
-16.5 | -0.778 | 0.10427 | -0.052 | -7.46
-16 | -0.777 | 0.09682 | -0.054 | -8.023
-15.5 | -0.774 | 0.08912 | -0.056 | -8.685
-15 | -0.775 | 0.07623 | -0.06 | -10.161
-14.5 | -0.781 | 0.05891 | -0.066 | -13.255
-14 | -0.791 | 0.04065 | -0.073 | -19.451
-13.5 | -0.78 | 0.03332 | -0.075 | -23.421
-13 | -0.76 | 0.02994 | -0.077 | -25.369
-12.5 | -0.741 | 0.02426 | -0.079 | -30.529
-12 | -0.719 | 0.01939 | -0.081 | -37.099
-11.5 | -0.696 | 0.01506 | -0.084 | -46.225
-11 | -0.663 | 0.01298 | -0.086 | -51.089
-10.5 | -0.626 | 0.01133 | -0.088 | -55.256
-10 | -0.584 | 0.01032 | -0.089 | -56.567
-9.5 | -0.543 | 0.00962 | -0.092 | -56.479
-9 | -0.49 | 0.00849 | -0.093 | -57.701
-8.5 | -0.433 | 0.0082 | -0.093 | -52.744
-8 | -0.375 | 0.00804 | -0.094 | -46.616
-7.5 | -0.316 | 0.00787 | -0.095 | -40.098
-7 | -0.256 | 0.00768 | -0.096 | -33.344
-6.5 | -0.196 | 0.00754 | -0.096 | -25.949
-6 | -0.135 | 0.00744 | -0.097 | -18.082
-5.5 | -0.073 | 0.00735 | -0.098 | -9.955
-5 | -0.011 | 0.00726 | -0.099 | -1.55
-4.5 | 0.051 | 0.00714 | -0.1 | 7.134
-4 | 0.113 | 0.00707 | -0.1 | 16.05
-3.5 | 0.176 | 0.00703 | -0.101 | 25.026
-3 | 0.239 | 0.00697 | -0.102 | 34.258
-2.5 | 0.302 | 0.00586 | -0.103 | 51.582
-2 | 0.365 | 0.00554 | -0.103 | 65.885
-1.5 | 0.428 | 0.00561 | -0.104 | 76.22
-1 | 0.491 | 0.00568 | -0.105 | 86.391
-0.5 | 0.553 | 0.00576 | -0.106 | 96.062
0 | 0.616 | 0.00586 | -0.106 | 105.078
0.5 | 0.678 | 0.00598 | -0.107 | 113.454
1 | 0.741 | 0.00612 | -0.108 | 121.128
1.5 | 0.798 | 0.00566 | -0.108 | 141.021
2 | 0.859 | 0.00632 | -0.109 | 135.827
2.5 | 0.919 | 0.00643 | -0.109 | 142.937
3 | 0.979 | 0.00655 | -0.11 | 149.539
3.5 | 1.04 | 0.00669 | -0.11 | 155.354
4 | 1.099 | 0.00689 | -0.111 | 159.627
4.5 | 1.159 | 0.00709 | -0.112 | 163.483
5 | 1.218 | 0.00732 | -0.112 | 166.263
5.5 | 1.277 | 0.00753 | -0.113 | 169.54
6 | 1.336 | 0.00776 | -0.113 | 172.109
6.5 | 1.373 | 0.00932 | -0.113 | 147.286
7 | 1.424 | 0.01031 | -0.114 | 138.158
7.5 | 1.474 | 0.0113 | -0.114 | 130.465
8 | 1.522 | 0.01277 | -0.114 | 119.208
8.5 | 1.568 | 0.01449 | -0.115 | 108.182
9 | 1.612 | 0.0164 | -0.115 | 98.29
9.5 | 1.653 | 0.01908 | -0.115 | 86.654
10 | 1.694 | 0.02002 | -0.116 | 84.648
10.5 | 1.733 | 0.02104 | -0.116 | 82.359
11 | 1.768 | 0.0221 | -0.117 | 80.008
11.5 | 1.801 | 0.02323 | -0.117 | 77.528
12 | 1.831 | 0.02432 | -0.118 | 75.282
12.5 | 1.857 | 0.02547 | -0.118 | 72.913
13 | 1.879 | 0.0268 | -0.119 | 70.102
13.5 | 1.895 | 0.02815 | -0.119 | 67.309
14 | 1.906 | 0.02945 | -0.119 | 64.729
14.5 | 1.913 | 0.03063 | -0.12 | 62.471
15 | 1.916 | 0.03235 | -0.12 | 59.228
15.5 | 1.915 | 0.03401 | -0.121 | 56.301
16 | 1.909 | 0.03581 | -0.121 | 53.316
16.5 | 1.9 | 0.0378 | -0.121 | 50.271
17 | 1.88 | 0.03988 | -0.122 | 47.131
17.5 | 1.853 | 0.04203 | -0.122 | 44.08
18 | 1.822 | 0.04407 | -0.122 | 41.339
18.5 | 1.787 | 0.04665 | -0.122 | 38.304
19 | 1.749 | 0.04931 | -0.123 | 35.467
19.5 | 1.708 | 0.05174 | -0.123 | 33.002
20 | 1.664 | 0.05486 | -0.123 | 30.329

## 82. Re 6M Mach 0.00 (2)
BIGFOIL.COM POLAR EXPORT
NACA64-719 a=0.6
NACA64-719 a=0.6 |  |  |  | Cl Max: | 1.682 | at alpha= | 20 | deg
XFOIL ncrit=9 |  |  |  | L/D Max: | 204.92 | at alpha= | 6 | deg
Re: | 6000000 |  |  | Cd Min: | 0.08868 | at alpha= | 20 | deg
Mach: | 0 |  |  | Cl=0 at alpha= | -4.9849 | deg
|  |  |  | @ Cl=0.1, Cd= | 0.006432
|  |  |  | @ Cl=0.4, Cd= | 0.0053888
|  |  |  | @ Cl=0.6, Cd= | 0.0048497
alpha (deg) | Cl | Cd | Cm | Cl/Cd
-20 | -1.1406 | 0.0498 | -0.1053 | -22.9036
-19.5 | -1.1512 | 0.04331 | -0.1083 | -26.5805
-19 | -1.1553 | 0.03818 | -0.1101 | -30.2593
-18.5 | -1.1578 | 0.03353 | -0.1112 | -34.5303
-18 | -1.152 | 0.0298 | -0.1117 | -38.6577
-17.5 | -1.1424 | 0.02648 | -0.1119 | -43.142
-17 | -1.1295 | 0.02349 | -0.1118 | -48.0843
-16.5 | -1.1156 | 0.02083 | -0.1111 | -53.5574
-16 | -1.1001 | 0.01874 | -0.1095 | -58.7033
-15.5 | -1.0966 | 0.01682 | -0.105 | -65.1962
-15 | -1.0758 | 0.01583 | -0.1009 | -67.9596
-14.5 | -1.0398 | 0.01482 | -0.0991 | -70.1619
-14 | -0.9967 | 0.01402 | -0.0981 | -71.0913
-13.5 | -0.951 | 0.01324 | -0.0973 | -71.8278
-13 | -0.9029 | 0.01253 | -0.0968 | -72.0591
-12.5 | -0.8618 | 0.01115 | -0.0956 | -77.2915
-12 | -0.8116 | 0.01038 | -0.0954 | -78.1888
-11.5 | -0.757 | 0.00993 | -0.0957 | -76.2336
-11 | -0.7017 | 0.00951 | -0.0961 | -73.7855
-10.5 | -0.6452 | 0.00918 | -0.0966 | -70.2832
-10 | -0.5882 | 0.00889 | -0.0972 | -66.1642
-9.5 | -0.5311 | 0.00853 | -0.0978 | -62.2626
-9 | -0.4734 | 0.00823 | -0.0985 | -57.5213
-8.5 | -0.4151 | 0.008 | -0.0992 | -51.8875
-8 | -0.3565 | 0.00778 | -0.1 | -45.8226
-7.5 | -0.298 | 0.00749 | -0.1008 | -39.7864
-7 | -0.2392 | 0.00729 | -0.1017 | -32.8121
-6.5 | -0.1799 | 0.0071 | -0.1026 | -25.338
-6 | -0.1207 | 0.00695 | -0.1035 | -17.3669
-5.5 | -0.0613 | 0.00677 | -0.1045 | -9.0547
-5 | -0.0018 | 0.00667 | -0.1054 | -0.26987
-4.5 | 0.0578 | 0.00651 | -0.1064 | 8.8786
-4 | 0.1173 | 0.0064 | -0.1074 | 18.3281
-3.5 | 0.1769 | 0.00626 | -0.1085 | 28.2588
-3 | 0.2361 | 0.00607 | -0.1095 | 38.8962
-2.5 | 0.2957 | 0.00587 | -0.1106 | 50.3748
-2 | 0.3546 | 0.00565 | -0.1116 | 62.7611
-1.5 | 0.4137 | 0.00531 | -0.1128 | 77.9096
-1 | 0.4722 | 0.00496 | -0.1138 | 95.2016
-0.5 | 0.5317 | 0.00484 | -0.1149 | 109.8554
0 | 0.5917 | 0.00484 | -0.1161 | 122.2521
0.5 | 0.6513 | 0.00491 | -0.1171 | 132.6477
1 | 0.7111 | 0.00494 | -0.1183 | 143.9474
1.5 | 0.7709 | 0.00499 | -0.1194 | 154.489
2 | 0.8299 | 0.00509 | -0.1204 | 163.0452
2.5 | 0.8892 | 0.00517 | -0.1214 | 171.9923
3 | 0.9478 | 0.00529 | -0.1224 | 179.1682
3.5 | 1.0059 | 0.0054 | -0.1233 | 186.2778
4 | 1.0642 | 0.0055 | -0.1242 | 193.4909
4.5 | 1.121 | 0.00568 | -0.1249 | 197.3592
5 | 1.1768 | 0.00587 | -0.1254 | 200.477
5.5 | 1.2331 | 0.00603 | -0.1261 | 204.4942
6 | 1.2869 | 0.00628 | -0.1263 | 204.9204
6.5 | 1.3279 | 0.00701 | -0.1243 | 189.4294
7 | 1.3428 | 0.00835 | -0.1177 | 160.8144
7.5 | 1.3325 | 0.0097 | -0.1066 | 137.3711
8 | 1.3374 | 0.01136 | -0.0994 | 117.7289
8.5 | 1.3473 | 0.01313 | -0.0936 | 102.6123
9 | 1.3536 | 0.0153 | -0.0878 | 88.4706
9.5 | 1.3606 | 0.01763 | -0.0826 | 77.1753
11 | 1.3975 | 0.02483 | -0.071 | 56.2827
11.5 | 1.4162 | 0.02731 | -0.0693 | 51.8565
12 | 1.4296 | 0.03031 | -0.0666 | 47.166
12.5 | 1.4452 | 0.03326 | -0.0643 | 43.4516
13 | 1.4632 | 0.03613 | -0.0624 | 40.4982
13.5 | 1.4841 | 0.03883 | -0.0609 | 38.2204
14 | 1.5016 | 0.04193 | -0.0593 | 35.8121
14.5 | 1.5209 | 0.04498 | -0.0581 | 33.8128
15 | 1.5402 | 0.04803 | -0.057 | 32.0675
15.5 | 1.5574 | 0.0514 | -0.056 | 30.2996
16 | 1.5742 | 0.05492 | -0.0552 | 28.6635
16.5 | 1.5903 | 0.05855 | -0.0545 | 27.1614
17 | 1.608 | 0.06209 | -0.0541 | 25.8979
17.5 | 1.6207 | 0.0663 | -0.0537 | 24.4449
18 | 1.6346 | 0.07043 | -0.0536 | 23.2089
18.5 | 1.6501 | 0.07444 | -0.0536 | 22.1668
19 | 1.663 | 0.07883 | -0.0539 | 21.096
19.5 | 1.6716 | 0.08382 | -0.0543 | 19.9427
20 | 1.682 | 0.08868 | -0.0549 | 18.9671

## 83. Re 6M Mach 0.10 (1)
BIGFOIL.COM POLAR EXPORT
NACA64-719 a=0.6
NACA64-719 a=0.6 |  |  |  | Cl Max: | 1.907 | at alpha= | 14.5 | deg
JavaFoil+Calcfoil stall+Eppler ext transition |  |  |  | L/D Max: | 171.194 | at alpha= | 6 | deg
Re: | 6000000 |  |  | Cd Min: | 0.00558 | at alpha= | -2 | deg
Mach: | 0.1 |  |  | Cl=0 at alpha= | -4.9113 | deg
|  |  |  | @ Cl=0.1, Cd= | 0.0071144
|  |  |  | @ Cl=0.4, Cd= | 0.005601
|  |  |  | @ Cl=0.6, Cd= | 0.0058698
alpha (deg) | Cl | Cd | Cm | Cl/Cd
-19 | -0.716 | 0.14119 | -0.046 | -5.072
-18.5 | -0.728 | 0.13432 | -0.047 | -5.422
-18 | -0.739 | 0.12726 | -0.048 | -5.805
-17.5 | -0.747 | 0.11991 | -0.049 | -6.231
-17 | -0.753 | 0.11431 | -0.05 | -6.584
-16.5 | -0.756 | 0.10712 | -0.051 | -7.062
-16 | -0.758 | 0.10015 | -0.053 | -7.568
-15.5 | -0.757 | 0.0928 | -0.055 | -8.156
-15 | -0.756 | 0.08253 | -0.058 | -9.163
-14.5 | -0.756 | 0.07023 | -0.062 | -10.767
-14 | -0.774 | 0.04607 | -0.071 | -16.807
-13.5 | -0.77 | 0.03624 | -0.075 | -21.237
-13 | -0.752 | 0.03209 | -0.076 | -23.423
-12.5 | -0.736 | 0.02553 | -0.079 | -28.821
-12 | -0.714 | 0.02094 | -0.081 | -34.091
-11.5 | -0.688 | 0.01737 | -0.083 | -39.586
-11 | -0.661 | 0.01358 | -0.086 | -48.681
-10.5 | -0.625 | 0.01167 | -0.088 | -53.596
-10 | -0.584 | 0.01055 | -0.09 | -55.363
-9.5 | -0.54 | 0.01 | -0.091 | -53.962
-9 | -0.491 | 0.00852 | -0.093 | -57.711
-8.5 | -0.434 | 0.00829 | -0.094 | -52.389
-8 | -0.376 | 0.00813 | -0.095 | -46.294
-7.5 | -0.317 | 0.00789 | -0.095 | -40.182
-7 | -0.257 | 0.00771 | -0.096 | -33.368
-6.5 | -0.196 | 0.00761 | -0.097 | -25.826
-6 | -0.135 | 0.00748 | -0.098 | -18.089
-5.5 | -0.073 | 0.00735 | -0.098 | -9.998
-5 | -0.011 | 0.00726 | -0.099 | -1.557
-4.5 | 0.051 | 0.0072 | -0.1 | 7.113
-4 | 0.114 | 0.00709 | -0.101 | 16.067
-3.5 | 0.177 | 0.00702 | -0.102 | 25.186
-3 | 0.24 | 0.00697 | -0.102 | 34.434
-2.5 | 0.304 | 0.0059 | -0.103 | 51.515
-2 | 0.367 | 0.00558 | -0.104 | 65.739
-1.5 | 0.43 | 0.00562 | -0.105 | 76.473
-1 | 0.493 | 0.00569 | -0.105 | 86.664
-0.5 | 0.556 | 0.0058 | -0.106 | 95.805
0 | 0.619 | 0.0059 | -0.107 | 104.82
0.5 | 0.682 | 0.00603 | -0.108 | 112.981
1 | 0.744 | 0.00618 | -0.109 | 120.42
1.5 | 0.802 | 0.00625 | -0.109 | 128.255
2 | 0.862 | 0.00636 | -0.109 | 135.653
2.5 | 0.923 | 0.00648 | -0.11 | 142.504
3 | 0.984 | 0.00658 | -0.11 | 149.568
3.5 | 1.044 | 0.00672 | -0.111 | 155.364
4 | 1.104 | 0.00692 | -0.111 | 159.522
4.5 | 1.164 | 0.00713 | -0.112 | 163.304
5 | 1.223 | 0.00737 | -0.113 | 166.007
5.5 | 1.283 | 0.0076 | -0.113 | 168.694
6 | 1.342 | 0.00784 | -0.114 | 171.194
6.5 | 1.379 | 0.00944 | -0.114 | 146.092
7 | 1.43 | 0.01044 | -0.114 | 137.035
7.5 | 1.48 | 0.01144 | -0.115 | 129.337
8 | 1.528 | 0.01297 | -0.115 | 117.818
8.5 | 1.574 | 0.01471 | -0.115 | 107.012
9 | 1.619 | 0.01666 | -0.116 | 97.14
9.5 | 1.659 | 0.01931 | -0.116 | 85.918
10 | 1.7 | 0.02029 | -0.116 | 83.79
10.5 | 1.738 | 0.02136 | -0.117 | 81.367
11 | 1.773 | 0.02245 | -0.117 | 78.945
11.5 | 1.805 | 0.02357 | -0.118 | 76.556
12 | 1.833 | 0.02468 | -0.118 | 74.289
12.5 | 1.859 | 0.02589 | -0.119 | 71.793
13 | 1.879 | 0.02726 | -0.119 | 68.932
13.5 | 1.893 | 0.02858 | -0.12 | 66.213
14 | 1.902 | 0.02999 | -0.12 | 63.422
14.5 | 1.907 | 0.03129 | -0.12 | 60.922
15 | 1.907 | 0.03304 | -0.121 | 57.714
15.5 | 1.902 | 0.03478 | -0.121 | 54.704
16 | 1.893 | 0.03658 | -0.121 | 51.763
16.5 | 1.88 | 0.03864 | -0.122 | 48.658
17 | 1.855 | 0.04085 | -0.122 | 45.412
17.5 | 1.823 | 0.043 | -0.122 | 42.396
18 | 1.787 | 0.04558 | -0.123 | 39.203
18.5 | 1.746 | 0.04793 | -0.123 | 36.438
19 | 1.703 | 0.05064 | -0.123 | 33.621
19.5 | 1.656 | 0.05331 | -0.123 | 31.057

## 84. Re 6M Mach 0.10 (2)
BIGFOIL.COM POLAR EXPORT
NACA64-719 a=0.6
NACA64-719 a=0.6 |  |  |  | Cl Max: | 1.6798 | at alpha= | 20 | deg
XFOIL ncrit=9 |  |  |  | L/D Max: | 205.277 | at alpha= | 6 | deg
Re: | 6000000 |  |  | Cd Min: | 0.09126 | at alpha= | 20 | deg
Mach: | 0.1 |  |  | Cl=0 at alpha= | -4.985 | deg
|  |  |  | @ Cl=0.1, Cd= | 0.0064564
|  |  |  | @ Cl=0.4, Cd= | 0.0054249
|  |  |  | @ Cl=0.6, Cd= | 0.0048659
alpha (deg) | Cl | Cd | Cm | Cl/Cd
-20 | -1.0998 | 0.05635 | -0.1041 | -19.5173
-19.5 | -1.1187 | 0.04834 | -0.1084 | -23.1423
-18.5 | -1.1348 | 0.03677 | -0.1129 | -30.8621
-18 | -1.1335 | 0.03248 | -0.1137 | -34.8984
-17.5 | -1.1274 | 0.02876 | -0.1141 | -39.2003
-17 | -1.1183 | 0.02535 | -0.1141 | -44.1144
-16.5 | -1.1053 | 0.0224 | -0.1138 | -49.3438
-16 | -1.0903 | 0.01992 | -0.1128 | -54.7339
-15.5 | -1.0817 | 0.01769 | -0.11 | -61.1475
-15 | -1.0722 | 0.01641 | -0.1047 | -65.3382
-14.5 | -1.0422 | 0.01528 | -0.1019 | -68.2068
-14 | -1.0006 | 0.01442 | -0.1005 | -69.3897
-13.5 | -0.9564 | 0.01354 | -0.0995 | -70.6352
-13 | -0.9087 | 0.01279 | -0.0988 | -71.0477
-12.5 | -0.8602 | 0.01201 | -0.0982 | -71.6236
-12 | -0.8172 | 0.01061 | -0.097 | -77.0217
-11.5 | -0.7631 | 0.01006 | -0.0971 | -75.8549
-11 | -0.7075 | 0.00961 | -0.0974 | -73.6212
-10.5 | -0.6507 | 0.00926 | -0.0978 | -70.27
-10 | -0.593 | 0.00896 | -0.0983 | -66.183
-9.5 | -0.5354 | 0.00859 | -0.0988 | -62.3283
-9 | -0.4772 | 0.00828 | -0.0994 | -57.6329
-8.5 | -0.4185 | 0.00804 | -0.1001 | -52.0522
-8 | -0.3593 | 0.00782 | -0.1009 | -45.9463
-7.5 | -0.3002 | 0.00753 | -0.1016 | -39.8672
-7 | -0.241 | 0.00732 | -0.1025 | -32.9235
-6.5 | -0.1812 | 0.00713 | -0.1033 | -25.4137
-6 | -0.1215 | 0.00698 | -0.1042 | -17.4069
-5.5 | -0.0617 | 0.00679 | -0.1052 | -9.0869
-5 | -0.0018 | 0.00668 | -0.1061 | -0.26946
-4.5 | 0.0582 | 0.00654 | -0.1071 | 8.8991
-4 | 0.1182 | 0.00642 | -0.1081 | 18.4112
-3.5 | 0.1781 | 0.00629 | -0.1091 | 28.3148
-3 | 0.2378 | 0.00609 | -0.1102 | 39.0476
-2.5 | 0.2977 | 0.00589 | -0.1112 | 50.5433
-2 | 0.3571 | 0.00567 | -0.1123 | 62.9806
-1.5 | 0.4166 | 0.00533 | -0.1134 | 78.1614
-1 | 0.4754 | 0.00499 | -0.1145 | 95.2705
-0.5 | 0.5353 | 0.00486 | -0.1156 | 110.144
0 | 0.5956 | 0.00486 | -0.1167 | 122.5514
0.5 | 0.6555 | 0.00494 | -0.1178 | 132.6923
1 | 0.7159 | 0.00495 | -0.1189 | 144.6263
1.5 | 0.776 | 0.00502 | -0.12 | 154.5817
2 | 0.8353 | 0.00511 | -0.121 | 163.4638
2.5 | 0.8951 | 0.00519 | -0.1221 | 172.4663
3 | 0.954 | 0.00531 | -0.123 | 179.661
3.5 | 1.0126 | 0.00542 | -0.1239 | 186.8266
4 | 1.0712 | 0.00553 | -0.1248 | 193.7071
4.5 | 1.1284 | 0.00571 | -0.1255 | 197.6182
5 | 1.1846 | 0.0059 | -0.1261 | 200.7797
5.5 | 1.2412 | 0.00606 | -0.1266 | 204.8185
6 | 1.2953 | 0.00631 | -0.1268 | 205.2773
6.5 | 1.3363 | 0.00703 | -0.1247 | 190.0853
7 | 1.3491 | 0.00833 | -0.1176 | 161.9568
7.5 | 1.3367 | 0.00982 | -0.1062 | 136.1202
8 | 1.3398 | 0.0116 | -0.0988 | 115.5
8.5 | 1.3497 | 0.01343 | -0.093 | 100.4989
9 | 1.3558 | 0.01566 | -0.0872 | 86.5773
9.5 | 1.3612 | 0.01814 | -0.0818 | 75.0386
10 | 1.372 | 0.02053 | -0.0775 | 66.829
10.5 | 1.385 | 0.023 | -0.0737 | 60.2174
11 | 1.3974 | 0.0256 | -0.0703 | 54.5859
12.5 | 1.4438 | 0.03434 | -0.0635 | 42.0443
13 | 1.4604 | 0.03742 | -0.0616 | 39.0273
13.5 | 1.4808 | 0.04024 | -0.06 | 36.7992
14 | 1.501 | 0.04315 | -0.0586 | 34.7856
14.5 | 1.5191 | 0.04637 | -0.0573 | 32.7604
15 | 1.5366 | 0.04972 | -0.0562 | 30.9051
15.5 | 1.5531 | 0.05326 | -0.0552 | 29.1607
16 | 1.5725 | 0.05656 | -0.0544 | 27.8023
16.5 | 1.5888 | 0.0603 | -0.0538 | 26.3483
17 | 1.6026 | 0.06441 | -0.0533 | 24.8812
17.5 | 1.616 | 0.06861 | -0.053 | 23.5534
18 | 1.6338 | 0.07239 | -0.053 | 22.5694
18.5 | 1.6462 | 0.07691 | -0.0531 | 21.4042
19 | 1.657 | 0.08167 | -0.0534 | 20.289
19.5 | 1.6687 | 0.08636 | -0.0538 | 19.3226
20 | 1.6798 | 0.09126 | -0.0546 | 18.4067

## 85. Re 6M Mach 0.25 (1)
BIGFOIL.COM POLAR EXPORT
NACA64-719 a=0.6
NACA64-719 a=0.6 |  |  |  | Cl Max: | 1.866 | at alpha= | 13 | deg
JavaFoil+Calcfoil stall+Eppler ext transition |  |  |  | L/D Max: | 167.847 | at alpha= | 6 | deg
Re: | 6000000 |  |  | Cd Min: | 0.00564 | at alpha= | -2 | deg
Mach: | 0.25 |  |  | Cl=0 at alpha= | -4.9077 | deg
|  |  |  | @ Cl=0.1, Cd= | 0.0072159
|  |  |  | @ Cl=0.4, Cd= | 0.0056612
|  |  |  | @ Cl=0.6, Cd= | 0.005998
alpha (deg) | Cl | Cd | Cm | Cl/Cd
-17.5 | -0.513 | 0.13892 | -0.045 | -3.693
-17 | -0.549 | 0.128 | -0.046 | -4.29
-16.5 | -0.58 | 0.12186 | -0.047 | -4.763
-16 | -0.608 | 0.11188 | -0.05 | -5.436
-15.5 | -0.63 | 0.10455 | -0.051 | -6.026
-15 | -0.645 | 0.10033 | -0.051 | -6.426
-14.5 | -0.656 | 0.09268 | -0.053 | -7.078
-14 | -0.66 | 0.08709 | -0.054 | -7.583
-13.5 | -0.662 | 0.07782 | -0.058 | -8.513
-13 | -0.662 | 0.06721 | -0.063 | -9.853
-12.5 | -0.682 | 0.04197 | -0.075 | -16.249
-12 | -0.68 | 0.03 | -0.08 | -22.663
-11.5 | -0.661 | 0.02492 | -0.082 | -26.528
-11 | -0.643 | 0.01856 | -0.085 | -34.626
-10.5 | -0.615 | 0.01485 | -0.088 | -41.413
-10 | -0.581 | 0.01242 | -0.09 | -46.755
-9.5 | -0.541 | 0.01058 | -0.093 | -51.127
-9 | -0.495 | 0.01011 | -0.095 | -48.946
-8.5 | -0.443 | 0.00855 | -0.096 | -51.856
-8 | -0.384 | 0.00836 | -0.097 | -45.958
-7.5 | -0.324 | 0.00811 | -0.098 | -39.981
-7 | -0.263 | 0.00792 | -0.099 | -33.256
-6.5 | -0.201 | 0.00775 | -0.1 | -25.964
-6 | -0.139 | 0.00762 | -0.1 | -18.197
-5.5 | -0.075 | 0.00748 | -0.101 | -10.081
-5 | -0.012 | 0.00738 | -0.102 | -1.571
-4.5 | 0.053 | 0.00726 | -0.103 | 7.238
-4 | 0.117 | 0.0072 | -0.104 | 16.254
-3.5 | 0.182 | 0.00715 | -0.104 | 25.423
-3 | 0.247 | 0.0071 | -0.105 | 34.731
-2.5 | 0.312 | 0.006 | -0.106 | 52.069
-2 | 0.377 | 0.00564 | -0.107 | 66.892
-1.5 | 0.442 | 0.0057 | -0.108 | 77.471
-1 | 0.507 | 0.00583 | -0.108 | 86.909
-0.5 | 0.571 | 0.00594 | -0.109 | 96.16
0 | 0.636 | 0.00607 | -0.11 | 104.812
0.5 | 0.696 | 0.0057 | -0.11 | 122.08
1 | 0.759 | 0.0063 | -0.111 | 120.342
1.5 | 0.821 | 0.00642 | -0.111 | 127.844
2 | 0.884 | 0.00654 | -0.112 | 135.159
2.5 | 0.946 | 0.00668 | -0.112 | 141.643
3 | 1.008 | 0.0068 | -0.113 | 148.216
3.5 | 1.07 | 0.00694 | -0.114 | 154.157
4 | 1.132 | 0.00718 | -0.114 | 157.578
4.5 | 1.193 | 0.00743 | -0.115 | 160.595
5 | 1.254 | 0.00767 | -0.115 | 163.447
5.5 | 1.315 | 0.00793 | -0.116 | 165.766
6 | 1.376 | 0.0082 | -0.117 | 167.847
6.5 | 1.411 | 0.01004 | -0.117 | 140.585
7 | 1.463 | 0.01111 | -0.117 | 131.679
7.5 | 1.514 | 0.01231 | -0.117 | 122.958
8 | 1.561 | 0.01409 | -0.118 | 110.821
8.5 | 1.607 | 0.01626 | -0.118 | 98.804
9 | 1.651 | 0.01803 | -0.118 | 91.554
9.5 | 1.69 | 0.0208 | -0.119 | 81.242
10 | 1.728 | 0.02196 | -0.119 | 78.696
10.5 | 1.763 | 0.02313 | -0.12 | 76.207
11 | 1.793 | 0.02437 | -0.12 | 73.581
11.5 | 1.819 | 0.02569 | -0.121 | 70.815
12 | 1.84 | 0.02697 | -0.121 | 68.225
12.5 | 1.857 | 0.02846 | -0.122 | 65.228
13 | 1.866 | 0.03006 | -0.122 | 62.07
13.5 | 1.866 | 0.03171 | -0.122 | 58.841
14 | 1.858 | 0.03361 | -0.123 | 55.279
14.5 | 1.843 | 0.03519 | -0.123 | 52.375
15 | 1.82 | 0.03719 | -0.123 | 48.947
15.5 | 1.791 | 0.03947 | -0.124 | 45.366
16 | 1.753 | 0.04172 | -0.124 | 42.019
16.5 | 1.708 | 0.04451 | -0.124 | 38.367
17 | 1.645 | 0.04728 | -0.125 | 34.785
17.5 | 1.569 | 0.05072 | -0.125 | 30.935
18 | 1.484 | 0.05485 | -0.125 | 27.061

## 86. Re 6M Mach 0.25 (2)
BIGFOIL.COM POLAR EXPORT
NACA64-719 a=0.6
NACA64-719 a=0.6 |  |  |  | Cl Max: | 1.6574 | at alpha= | 20 | deg
XFOIL ncrit=9 |  |  |  | L/D Max: | 205.664 | at alpha= | 5.5 | deg
Re: | 6000000 |  |  | Cd Min: | 0.17219 | at alpha= | -20 | deg
Mach: | 0.25 |  |  | Cl=0 at alpha= | -4.9848 | deg
|  |  |  | @ Cl=0.1, Cd= | 0.0065813
|  |  |  | @ Cl=0.4, Cd= | 0.0056366
|  |  |  | @ Cl=0.6, Cd= | 0.0049764
alpha (deg) | Cl | Cd | Cm | Cl/Cd
-20 | -0.4687 | 0.17219 | -0.0391 | -2.722
-19.5 | -0.4772 | 0.15996 | -0.0464 | -2.9832
-19 | -0.7479 | 0.10135 | -0.0832 | -7.3794
-18.5 | -0.9216 | 0.06815 | -0.1067 | -13.5231
-17.5 | -0.9885 | 0.04708 | -0.12 | -20.9962
-17 | -1.0099 | 0.03975 | -0.1232 | -25.4063
-16.5 | -1.0205 | 0.0341 | -0.1246 | -29.9267
-16 | -1.0201 | 0.02965 | -0.1251 | -34.4047
-15.5 | -1.0163 | 0.0256 | -0.1249 | -39.6992
-15 | -1.0059 | 0.02219 | -0.1243 | -45.3312
-14.5 | -1.0004 | 0.01896 | -0.1226 | -52.7637
-14 | -0.9854 | 0.01709 | -0.1191 | -57.6594
-13.5 | -0.9723 | 0.01568 | -0.1133 | -62.0089
-13 | -0.9341 | 0.01447 | -0.1107 | -64.5543
-12.5 | -0.8887 | 0.01343 | -0.1088 | -66.1727
-12 | -0.8379 | 0.01257 | -0.1075 | -66.6587
-11.5 | -0.786 | 0.01167 | -0.1063 | -67.3522
-11 | -0.7392 | 0.01028 | -0.1048 | -71.9066
-10.5 | -0.6804 | 0.00979 | -0.1046 | -69.4995
-10 | -0.6204 | 0.00934 | -0.1045 | -66.424
-9.5 | -0.5593 | 0.00899 | -0.1047 | -62.2136
-9 | -0.4984 | 0.00862 | -0.1049 | -57.819
-8.5 | -0.4371 | 0.0083 | -0.1052 | -52.6627
-8 | -0.375 | 0.00802 | -0.1057 | -46.7581
-7.5 | -0.3128 | 0.00778 | -0.1062 | -40.2057
-7 | -0.2511 | 0.0075 | -0.1068 | -33.48
-6.5 | -0.1889 | 0.00728 | -0.1075 | -25.9478
-6 | -0.1264 | 0.00713 | -0.1083 | -17.7279
-5 | -0.0019 | 0.00678 | -0.11 | -0.28024
-4.5 | 0.0604 | 0.00667 | -0.1109 | 9.0555
-4 | 0.1229 | 0.00653 | -0.1118 | 18.8208
-3.5 | 0.185 | 0.00642 | -0.1128 | 28.8162
-3 | 0.2472 | 0.00621 | -0.1139 | 39.8068
-2 | 0.3708 | 0.00578 | -0.116 | 64.1522
-1.5 | 0.4319 | 0.00548 | -0.1171 | 78.8139
-0.5 | 0.5549 | 0.00494 | -0.1194 | 112.3279
0 | 0.6169 | 0.00499 | -0.1204 | 123.6273
0.5 | 0.6796 | 0.00502 | -0.1216 | 135.3785
1 | 0.7419 | 0.00506 | -0.1227 | 146.6206
1.5 | 0.8036 | 0.00518 | -0.1238 | 155.1351
2 | 0.8657 | 0.00523 | -0.1248 | 165.5258
2.5 | 0.9277 | 0.00531 | -0.1259 | 174.7081
3 | 0.9882 | 0.00547 | -0.1267 | 180.6581
3.5 | 1.0496 | 0.00556 | -0.1276 | 188.777
4 | 1.1097 | 0.00569 | -0.1284 | 195.0264
4.5 | 1.1694 | 0.00586 | -0.129 | 199.5563
5 | 1.2274 | 0.00606 | -0.1293 | 202.5413
5.5 | 1.2854 | 0.00625 | -0.1296 | 205.664
6.5 | 1.3825 | 0.00716 | -0.1268 | 193.0866
7 | 1.3762 | 0.00846 | -0.1156 | 162.6714
7.5 | 1.356 | 0.01074 | -0.1037 | 126.257
8.5 | 1.3574 | 0.01547 | -0.0894 | 87.744
9 | 1.3624 | 0.01804 | -0.0836 | 75.5211
9.5 | 1.3674 | 0.02086 | -0.0784 | 65.5513
10 | 1.3735 | 0.0239 | -0.0737 | 57.4686
10.5 | 1.3819 | 0.02705 | -0.0697 | 51.0869
11 | 1.3924 | 0.03025 | -0.0663 | 46.0298
11.5 | 1.4096 | 0.03335 | -0.0647 | 42.2669
12 | 1.419 | 0.03708 | -0.0619 | 38.2686
12.5 | 1.4317 | 0.04071 | -0.0595 | 35.1683
13 | 1.4492 | 0.04412 | -0.0577 | 32.8468
13.5 | 1.467 | 0.04759 | -0.0561 | 30.8258
14 | 1.4861 | 0.05107 | -0.0547 | 29.0993
14.5 | 1.5049 | 0.05468 | -0.0536 | 27.5219
15 | 1.5245 | 0.05829 | -0.0526 | 26.1537
15.5 | 1.539 | 0.06253 | -0.0517 | 24.6122
16 | 1.557 | 0.06656 | -0.0512 | 23.3924
16.5 | 1.5735 | 0.07077 | -0.0507 | 22.234
17 | 1.588 | 0.07535 | -0.0505 | 21.075
17.5 | 1.6024 | 0.08007 | -0.0505 | 20.0125
18 | 1.6159 | 0.08495 | -0.0507 | 19.0218
18.5 | 1.6287 | 0.08998 | -0.0511 | 18.1007
19 | 1.6391 | 0.09545 | -0.0518 | 17.1723
19.5 | 1.6488 | 0.10106 | -0.0527 | 16.3151
20 | 1.6574 | 0.10688 | -0.0539 | 15.5071

## 87. Re 6M Mach 0.50 (1)
BIGFOIL.COM POLAR EXPORT
NACA64-719 a=0.6
NACA64-719 a=0.6 |  |  |  | Cl Max: | 1.762 | at alpha= | 9.5 | deg
JavaFoil+Calcfoil stall+Eppler ext transition |  |  |  | L/D Max: | 150.701 | at alpha= | 6 | deg
Re: | 6000000 |  |  | Cd Min: | 0.00617 | at alpha= | -2.5 | deg
Mach: | 0.5 |  |  | Cl=0 at alpha= | -4.9085 | deg
|  |  |  | @ Cl=0.1, Cd= | 0.0078467
|  |  |  | @ Cl=0.4, Cd= | 0.0061979
|  |  |  | @ Cl=0.6, Cd= | 0.0064506
alpha (deg) | Cl | Cd | Cm | Cl/Cd
-20 | -0.877 | 0.15396 | -0.055 | -5.698
-19.5 | -0.847 | 0.14861 | -0.054 | -5.697
-19 | -0.815 | 0.14729 | -0.052 | -5.536
-18.5 | -0.786 | 0.14255 | -0.052 | -5.517
-18 | -0.758 | 0.13626 | -0.052 | -5.56
-17.5 | -0.731 | 0.13551 | -0.054 | -5.395
-17 | -0.701 | 0.12953 | -0.053 | -5.409
-16.5 | -0.67 | 0.12424 | -0.051 | -5.394
-16 | -0.641 | 0.118 | -0.051 | -5.435
-15.5 | -0.613 | 0.11534 | -0.052 | -5.312
-15 | -0.584 | 0.11396 | -0.052 | -5.127
-14.5 | -0.555 | 0.10745 | -0.052 | -5.167
-14 | -0.525 | 0.10398 | -0.05 | -5.051
-13.5 | -0.497 | 0.09421 | -0.052 | -5.275
-13 | -0.468 | 0.08668 | -0.052 | -5.401
-12.5 | -0.44 | 0.08085 | -0.053 | -5.437
-12 | -0.41 | 0.09064 | -0.051 | -4.521
-11.5 | -0.381 | 0.08396 | -0.051 | -4.535
-11 | -0.352 | 0.07346 | -0.052 | -4.794
-10.5 | -0.323 | 0.07799 | -0.052 | -4.144
-10 | -0.294 | 0.07455 | -0.051 | -3.944
-9.5 | -0.394 | 0.06355 | -0.056 | -6.197
-9 | -0.407 | 0.05451 | -0.064 | -7.472
-8.5 | -0.415 | 0.02314 | -0.095 | -17.951
-8 | -0.386 | 0.01441 | -0.102 | -26.782
-7.5 | -0.344 | 0.00978 | -0.108 | -35.233
-7 | -0.286 | 0.00912 | -0.11 | -31.37
-6.5 | -0.22 | 0.00871 | -0.111 | -25.303
-6 | -0.153 | 0.00846 | -0.112 | -18.044
-5.5 | -0.083 | 0.00822 | -0.113 | -10.142
-5 | -0.013 | 0.00805 | -0.114 | -1.599
-4.5 | 0.058 | 0.00787 | -0.115 | 7.424
-4 | 0.13 | 0.00783 | -0.116 | 16.649
-3.5 | 0.203 | 0.00771 | -0.117 | 26.283
-3 | 0.275 | 0.00751 | -0.117 | 36.656
-2.5 | 0.349 | 0.00617 | -0.117 | 56.589
-2 | 0.422 | 0.00621 | -0.118 | 67.855
-1.5 | 0.494 | 0.00627 | -0.119 | 78.745
-1 | 0.566 | 0.00639 | -0.119 | 88.705
-0.5 | 0.639 | 0.00652 | -0.12 | 97.994
0 | 0.699 | 0.0068 | -0.121 | 102.873
0.5 | 0.769 | 0.00698 | -0.122 | 110.267
1 | 0.839 | 0.00714 | -0.122 | 117.561
1.5 | 0.909 | 0.00734 | -0.123 | 123.817
2 | 0.978 | 0.0075 | -0.124 | 130.332
2.5 | 1.047 | 0.00775 | -0.124 | 135.176
3 | 1.116 | 0.00795 | -0.125 | 140.319
3.5 | 1.185 | 0.00823 | -0.126 | 143.866
4 | 1.253 | 0.00857 | -0.126 | 146.088
4.5 | 1.32 | 0.00894 | -0.127 | 147.734
5 | 1.388 | 0.00927 | -0.128 | 149.822
5.5 | 1.456 | 0.00967 | -0.128 | 150.479
6 | 1.523 | 0.0101 | -0.129 | 150.701
6.5 | 1.549 | 0.01338 | -0.129 | 115.764
7 | 1.601 | 0.01504 | -0.129 | 106.505
7.5 | 1.648 | 0.01768 | -0.129 | 93.22
8 | 1.689 | 0.02155 | -0.13 | 78.373
8.5 | 1.724 | 0.02595 | -0.13 | 66.45
9 | 1.753 | 0.02774 | -0.13 | 63.182
9.5 | 1.762 | 0.02986 | -0.131 | 59.004
10 | 1.747 | 0.03214 | -0.131 | 54.37
10.5 | 1.69 | 0.03467 | -0.132 | 48.748
11 | 1.518 | 0.03844 | -0.132 | 39.488
11.5 | 1.077 | 0.0447 | -0.132 | 24.091
12 | 1.107 | 0.0464 | -0.133 | 23.867
12.5 | 1.139 | 0.04655 | -0.133 | 24.46
13 | 1.166 | 0.05122 | -0.134 | 22.767
13.5 | 1.193 | 0.05638 | -0.134 | 21.163
14 | 1.222 | 0.05773 | -0.134 | 21.17
14.5 | 1.249 | 0.06339 | -0.134 | 19.698

## 88. Re 6M Mach 0.50 (2)
BIGFOIL.COM POLAR EXPORT
NACA64-719 a=0.6
NACA64-719 a=0.6 |  |  |  | Cl Max: | 1.5467 | at alpha= | 17.5 | deg
XFOIL ncrit=9 |  |  |  | L/D Max: | 190.13 | at alpha= | 4.5 | deg
Re: | 6000000 |  |  | Cd Min: | 0.18259 | at alpha= | 20 | deg
Mach: | 0.5 |  |  | Cl=0 at alpha= | -4.9822 | deg
|  |  |  | @ Cl=0.1, Cd= | 0.0071475
|  |  |  | @ Cl=0.4, Cd= | 0.0064862
|  |  |  | @ Cl=0.6, Cd= | 0.0055894
alpha (deg) | Cl | Cd | Cm | Cl/Cd
-11 | -0.6145 | 0.02461 | -0.1534 | -24.9695
-10.5 | -0.6325 | 0.01913 | -0.1524 | -33.0633
-10 | -0.6575 | 0.01535 | -0.1459 | -42.8339
-9.5 | -0.6411 | 0.01263 | -0.1394 | -50.7601
-9 | -0.586 | 0.0111 | -0.1354 | -52.7928
-8.5 | -0.5166 | 0.01025 | -0.1328 | -50.4
-8 | -0.4446 | 0.00958 | -0.1308 | -46.4092
-7.5 | -0.3712 | 0.00904 | -0.1294 | -41.0619
-7 | -0.2971 | 0.00861 | -0.1284 | -34.5064
-6.5 | -0.2232 | 0.00827 | -0.1279 | -26.9891
-6 | -0.15 | 0.0079 | -0.1275 | -18.9873
-5.5 | -0.0761 | 0.00764 | -0.1276 | -9.9607
-5 | -0.0026 | 0.00745 | -0.1278 | -0.34899
-4.5 | 0.0706 | 0.0072 | -0.1282 | 9.8056
-4 | 0.1434 | 0.00707 | -0.1288 | 20.2829
-3.5 | 0.2162 | 0.00691 | -0.1296 | 31.288
-3 | 0.2883 | 0.00681 | -0.1304 | 42.3348
-2.5 | 0.36 | 0.00661 | -0.1314 | 54.4629
-2 | 0.4311 | 0.00639 | -0.1324 | 67.4648
-1.5 | 0.5012 | 0.00611 | -0.1334 | 82.0295
-1 | 0.5715 | 0.0057 | -0.1346 | 100.2632
-0.5 | 0.6411 | 0.00543 | -0.1356 | 118.0663
0 | 0.7121 | 0.00551 | -0.1366 | 129.2377
0.5 | 0.7842 | 0.00556 | -0.1378 | 141.0432
1 | 0.8549 | 0.00567 | -0.1386 | 150.776
1.5 | 0.9243 | 0.00583 | -0.1393 | 158.542
2 | 0.9945 | 0.00597 | -0.14 | 166.5829
2.5 | 1.0648 | 0.00609 | -0.1405 | 174.844
3 | 1.133 | 0.00624 | -0.1407 | 181.5705
3.5 | 1.1977 | 0.00648 | -0.1401 | 184.8302
4 | 1.2605 | 0.00672 | -0.1391 | 187.5744
4.5 | 1.3176 | 0.00693 | -0.1368 | 190.1299
5 | 1.3538 | 0.00748 | -0.131 | 180.9893
5.5 | 1.4024 | 0.00807 | -0.1276 | 173.7794
6 | 1.4417 | 0.00904 | -0.123 | 159.4801
6.5 | 1.4856 | 0.01 | -0.1191 | 148.56
7 | 1.5074 | 0.01177 | -0.1125 | 128.0714
8 | 1.4521 | 0.01969 | -0.0903 | 73.7481
8.5 | 1.4353 | 0.02403 | -0.0821 | 59.7295
9 | 1.4085 | 0.02941 | -0.0742 | 47.8919
9.5 | 1.3928 | 0.03477 | -0.0682 | 40.0575
10 | 1.3799 | 0.04044 | -0.0634 | 34.1222
10.5 | 1.378 | 0.04576 | -0.0598 | 30.1136
11 | 1.3801 | 0.05113 | -0.0569 | 26.992
11.5 | 1.3842 | 0.05667 | -0.0546 | 24.4256
12 | 1.3832 | 0.06287 | -0.0527 | 22.001
13.5 | 1.4291 | 0.0782 | -0.0494 | 18.2749
14 | 1.4477 | 0.08359 | -0.0488 | 17.3191
14.5 | 1.468 | 0.08902 | -0.0484 | 16.4907
15 | 1.486 | 0.09485 | -0.0484 | 15.6668
15.5 | 1.506 | 0.10059 | -0.0484 | 14.9717
16 | 1.5221 | 0.10697 | -0.0489 | 14.2292
16.5 | 1.5328 | 0.1141 | -0.0499 | 13.4338
17 | 1.5422 | 0.12152 | -0.0513 | 12.6909
17.5 | 1.5467 | 0.12972 | -0.0535 | 11.9234
18 | 1.5442 | 0.1389 | -0.0566 | 11.1174
18.5 | 1.5375 | 0.14877 | -0.0606 | 10.3347
19 | 1.5266 | 0.15939 | -0.0657 | 9.5778
19.5 | 1.5123 | 0.17064 | -0.0718 | 8.8625
20 | 1.4943 | 0.18259 | -0.079 | 8.1839

## 89. Re 7M Mach 0.00 (1)
BIGFOIL.COM POLAR EXPORT
NACA64-719 a=0.6
NACA64-719 a=0.6 |  |  |  | Cl Max: | 1.918 | at alpha= | 15 | deg
JavaFoil+Calcfoil stall+Eppler ext transition |  |  |  | L/D Max: | 172.772 | at alpha= | 5.5 | deg
Re: | 7000000 |  |  | Cd Min: | 0.0055 | at alpha= | -1.5 | deg
Mach: | 0 |  |  | Cl=0 at alpha= | -4.9113 | deg
|  |  |  | @ Cl=0.1, Cd= | 0.0069493
|  |  |  | @ Cl=0.4, Cd= | 0.0055844
|  |  |  | @ Cl=0.6, Cd= | 0.0057295
alpha (deg) | Cl | Cd | Cm | Cl/Cd
-19.5 | -0.743 | 0.14364 | -0.047 | -5.17
-19 | -0.753 | 0.1366 | -0.047 | -5.513
-18.5 | -0.762 | 0.12944 | -0.048 | -5.889
-18 | -0.768 | 0.12555 | -0.048 | -6.116
-17.5 | -0.773 | 0.11866 | -0.049 | -6.516
-17 | -0.778 | 0.10956 | -0.051 | -7.099
-16.5 | -0.779 | 0.10232 | -0.053 | -7.617
-16 | -0.779 | 0.09433 | -0.055 | -8.258
-15.5 | -0.777 | 0.08611 | -0.057 | -9.023
-15 | -0.781 | 0.07091 | -0.062 | -11.015
-14.5 | -0.798 | 0.04789 | -0.07 | -16.671
-14 | -0.795 | 0.03815 | -0.073 | -20.83
-13.5 | -0.783 | 0.0316 | -0.076 | -24.785
-13 | -0.762 | 0.0285 | -0.077 | -26.737
-12.5 | -0.743 | 0.02327 | -0.079 | -31.925
-12 | -0.723 | 0.01808 | -0.082 | -40.001
-11.5 | -0.699 | 0.01422 | -0.085 | -49.161
-11 | -0.666 | 0.01234 | -0.086 | -53.93
-10.5 | -0.628 | 0.01087 | -0.088 | -57.83
-10 | -0.586 | 0.00948 | -0.09 | -61.79
-9.5 | -0.543 | 0.00935 | -0.092 | -58.064
-9 | -0.49 | 0.00834 | -0.093 | -58.746
-8.5 | -0.433 | 0.00808 | -0.093 | -53.574
-8 | -0.375 | 0.00791 | -0.094 | -47.374
-7.5 | -0.316 | 0.00774 | -0.095 | -40.783
-7 | -0.256 | 0.00756 | -0.096 | -33.85
-6.5 | -0.196 | 0.00742 | -0.096 | -26.373
-6 | -0.135 | 0.00733 | -0.097 | -18.363
-5.5 | -0.073 | 0.00721 | -0.098 | -10.148
-5 | -0.011 | 0.00712 | -0.099 | -1.58
-4.5 | 0.051 | 0.00706 | -0.1 | 7.218
-4 | 0.113 | 0.00692 | -0.1 | 16.38
-3.5 | 0.176 | 0.0069 | -0.101 | 25.52
-3 | 0.239 | 0.00682 | -0.102 | 35.001
-2.5 | 0.302 | 0.00591 | -0.103 | 51.205
-2 | 0.365 | 0.00569 | -0.103 | 64.239
-1.5 | 0.428 | 0.0055 | -0.104 | 77.769
-1 | 0.491 | 0.00557 | -0.105 | 88.076
-0.5 | 0.553 | 0.00564 | -0.106 | 98.061
0 | 0.616 | 0.00576 | -0.106 | 106.957
0.5 | 0.678 | 0.00584 | -0.107 | 116.179
1 | 0.741 | 0.00597 | -0.108 | 124.027
1.5 | 0.803 | 0.00609 | -0.109 | 131.791
2 | 0.86 | 0.00618 | -0.109 | 139.107
2.5 | 0.92 | 0.0063 | -0.109 | 146.062
3 | 0.98 | 0.00639 | -0.11 | 153.309
3.5 | 1.04 | 0.00658 | -0.11 | 158
4 | 1.1 | 0.00678 | -0.111 | 162.177
4.5 | 1.16 | 0.00696 | -0.112 | 166.533
5 | 1.219 | 0.00718 | -0.112 | 169.649
5.5 | 1.278 | 0.0074 | -0.113 | 172.772
6 | 1.331 | 0.0089 | -0.113 | 149.538
6.5 | 1.372 | 0.00974 | -0.113 | 140.831
7 | 1.424 | 0.01062 | -0.114 | 134.043
7.5 | 1.473 | 0.01179 | -0.114 | 124.982
8 | 1.522 | 0.01316 | -0.114 | 115.588
8.5 | 1.567 | 0.01512 | -0.115 | 103.657
9 | 1.613 | 0.01625 | -0.115 | 99.272
9.5 | 1.655 | 0.01858 | -0.115 | 89.059
10 | 1.696 | 0.01953 | -0.116 | 86.829
10.5 | 1.734 | 0.02054 | -0.116 | 84.414
11 | 1.77 | 0.02154 | -0.117 | 82.165
11.5 | 1.803 | 0.02264 | -0.117 | 79.63
12 | 1.832 | 0.02371 | -0.118 | 77.262
12.5 | 1.859 | 0.02479 | -0.118 | 74.963
13 | 1.881 | 0.02606 | -0.119 | 72.152
13.5 | 1.896 | 0.02738 | -0.119 | 69.252
14 | 1.908 | 0.02874 | -0.12 | 66.39
14.5 | 1.915 | 0.03027 | -0.12 | 63.268
15 | 1.918 | 0.03145 | -0.12 | 60.98
15.5 | 1.917 | 0.03306 | -0.121 | 57.973
16 | 1.911 | 0.035 | -0.121 | 54.6
16.5 | 1.902 | 0.03674 | -0.121 | 51.758
17 | 1.881 | 0.03878 | -0.122 | 48.513
17.5 | 1.855 | 0.04086 | -0.122 | 45.39
18 | 1.823 | 0.04318 | -0.122 | 42.231
18.5 | 1.788 | 0.04532 | -0.123 | 39.462
19 | 1.75 | 0.0479 | -0.123 | 36.541
19.5 | 1.709 | 0.05041 | -0.123 | 33.909
20 | 1.666 | 0.05341 | -0.123 | 31.184

## 90. Re 7M Mach 0.00 (2)
BIGFOIL.COM POLAR EXPORT
NACA64-719 a=0.6
NACA64-719 a=0.6 |  |  |  | Cl Max: | 1.701 | at alpha= | 20 | deg
XFOIL ncrit=9 |  |  |  | L/D Max: | 207.744 | at alpha= | 5.5 | deg
Re: | 7000000 |  |  | Cd Min: | 0.08611 | at alpha= | 20 | deg
Mach: | 0 |  |  | Cl=0 at alpha= | -4.9815 | deg
|  |  |  | @ Cl=0.1, Cd= | 0.0062945
|  |  |  | @ Cl=0.4, Cd= | 0.0053683
|  |  |  | @ Cl=0.6, Cd= | 0.0047439
alpha (deg) | Cl | Cd | Cm | Cl/Cd
-20 | -1.1728 | 0.04627 | -0.107 | -25.3469
-19.5 | -1.1831 | 0.04024 | -0.1094 | -29.4011
-19 | -1.1864 | 0.03542 | -0.1108 | -33.4952
-18.5 | -1.185 | 0.03125 | -0.1116 | -37.92
-18 | -1.1774 | 0.02777 | -0.1118 | -42.3983
-17.5 | -1.1654 | 0.02466 | -0.1118 | -47.2587
-17 | -1.1517 | 0.02186 | -0.1115 | -52.6853
-16.5 | -1.1368 | 0.01951 | -0.1104 | -58.2676
-16 | -1.1227 | 0.01764 | -0.108 | -63.6451
-15.5 | -1.1126 | 0.01636 | -0.103 | -68.0073
-15 | -1.0828 | 0.01547 | -0.1002 | -69.9935
-14.5 | -1.0455 | 0.01446 | -0.0985 | -72.3029
-14 | -1.0013 | 0.01368 | -0.0976 | -73.1944
-13.5 | -0.9554 | 0.0129 | -0.0969 | -74.062
-13 | -0.9068 | 0.01221 | -0.0964 | -74.267
-12.5 | -0.8569 | 0.01152 | -0.0962 | -74.3837
-12 | -0.8132 | 0.01017 | -0.0953 | -79.9607
-11.5 | -0.7595 | 0.00964 | -0.0954 | -78.7863
-11 | -0.7039 | 0.00925 | -0.0959 | -76.0973
-10.5 | -0.6476 | 0.00889 | -0.0963 | -72.8459
-10 | -0.5902 | 0.00859 | -0.097 | -68.7078
-9.5 | -0.5326 | 0.00828 | -0.0976 | -64.3237
-9 | -0.4749 | 0.00799 | -0.0983 | -59.4368
-8.5 | -0.4166 | 0.00774 | -0.0991 | -53.8243
-8 | -0.3577 | 0.00752 | -0.0999 | -47.5665
-7.5 | -0.2989 | 0.00731 | -0.1007 | -40.8892
-7 | -0.24 | 0.00708 | -0.1016 | -33.8983
-6.5 | -0.1808 | 0.00691 | -0.1025 | -26.165
-6 | -0.1212 | 0.00677 | -0.1035 | -17.9025
-5.5 | -0.062 | 0.00662 | -0.1044 | -9.3656
-5 | -0.0022 | 0.00648 | -0.1054 | -0.33951
-4.5 | 0.0573 | 0.00638 | -0.1064 | 8.9812
-4 | 0.1172 | 0.00626 | -0.1074 | 18.722
-3.5 | 0.1767 | 0.00614 | -0.1085 | 28.7785
-3 | 0.2364 | 0.00593 | -0.1095 | 39.8651
-2.5 | 0.2958 | 0.0058 | -0.1106 | 51
-2 | 0.3554 | 0.00558 | -0.1117 | 63.6918
-1.5 | 0.4144 | 0.0053 | -0.1128 | 78.1887
-1 | 0.4734 | 0.00502 | -0.1139 | 94.3028
-0.5 | 0.5325 | 0.00472 | -0.1151 | 112.8178
0 | 0.5922 | 0.00474 | -0.1162 | 124.9367
0.5 | 0.6523 | 0.00477 | -0.1173 | 136.7505
1 | 0.7123 | 0.00479 | -0.1185 | 148.7056
1.5 | 0.7717 | 0.00487 | -0.1195 | 158.46
2 | 0.8312 | 0.00494 | -0.1206 | 168.2591
2.5 | 0.8904 | 0.00503 | -0.1216 | 177.0179
3 | 0.9488 | 0.00516 | -0.1226 | 183.876
3.5 | 1.0078 | 0.00524 | -0.1236 | 192.3282
4 | 1.065 | 0.0054 | -0.1244 | 197.2222
4.5 | 1.123 | 0.00551 | -0.1253 | 203.8113
5 | 1.179 | 0.00572 | -0.1258 | 206.1189
5.5 | 1.234 | 0.00594 | -0.1263 | 207.7441
6 | 1.2863 | 0.00627 | -0.1262 | 205.1515
6.5 | 1.3148 | 0.00746 | -0.1221 | 176.2466
7 | 1.3259 | 0.00856 | -0.1146 | 154.8949
7.5 | 1.3211 | 0.00999 | -0.1048 | 132.2422
8 | 1.328 | 0.01163 | -0.098 | 114.1874
8.5 | 1.3396 | 0.01339 | -0.0925 | 100.0448
9 | 1.3497 | 0.0154 | -0.0872 | 87.6429
9.5 | 1.3601 | 0.01758 | -0.0824 | 77.3663
10 | 1.3725 | 0.01981 | -0.0783 | 69.2832
10.5 | 1.3895 | 0.02199 | -0.0749 | 63.1878
11 | 1.403 | 0.02451 | -0.0715 | 57.2419
11.5 | 1.4114 | 0.02696 | -0.0675 | 52.3516
13 | 1.4754 | 0.03511 | -0.0632 | 42.0222
13.5 | 1.4943 | 0.03796 | -0.0615 | 39.3651
14 | 1.5146 | 0.04076 | -0.0601 | 37.159
14.5 | 1.5353 | 0.04357 | -0.0588 | 35.2375
15 | 1.5541 | 0.04666 | -0.0576 | 33.3069
15.5 | 1.569 | 0.05018 | -0.0564 | 31.2674
16 | 1.5885 | 0.05338 | -0.0556 | 29.7583
16.5 | 1.6067 | 0.05672 | -0.0549 | 28.3269
17 | 1.62 | 0.06071 | -0.0543 | 26.6842
17.5 | 1.6351 | 0.0646 | -0.0539 | 25.3111
18 | 1.6528 | 0.06821 | -0.0538 | 24.2311
18.5 | 1.6644 | 0.07261 | -0.0537 | 22.9225
19 | 1.675 | 0.07728 | -0.0538 | 21.6744
19.5 | 1.6872 | 0.08176 | -0.0542 | 20.636
20 | 1.701 | 0.08611 | -0.0547 | 19.7538

## 91. Re 7M Mach 0.10 (1)
BIGFOIL.COM POLAR EXPORT
NACA64-719 a=0.6
NACA64-719 a=0.6 |  |  |  | Cl Max: | 1.908 | at alpha= | 14.5 | deg
JavaFoil+Calcfoil stall+Eppler ext transition |  |  |  | L/D Max: | 172.441 | at alpha= | 5.5 | deg
Re: | 7000000 |  |  | Cd Min: | 0.00552 | at alpha= | -1.5 | deg
Mach: | 0.1 |  |  | Cl=0 at alpha= | -4.9113 | deg
|  |  |  | @ Cl=0.1, Cd= | 0.0069744
|  |  |  | @ Cl=0.4, Cd= | 0.0055914
|  |  |  | @ Cl=0.6, Cd= | 0.0057198
alpha (deg) | Cl | Cd | Cm | Cl/Cd
-19 | -0.717 | 0.13944 | -0.047 | -5.139
-18.5 | -0.729 | 0.13267 | -0.048 | -5.494
-18 | -0.739 | 0.1255 | -0.049 | -5.892
-17.5 | -0.748 | 0.11842 | -0.05 | -6.317
-17 | -0.753 | 0.11256 | -0.05 | -6.694
-16.5 | -0.757 | 0.10558 | -0.052 | -7.175
-16 | -0.759 | 0.09822 | -0.054 | -7.731
-15.5 | -0.759 | 0.09041 | -0.056 | -8.396
-15 | -0.76 | 0.07904 | -0.059 | -9.614
-14.5 | -0.765 | 0.06373 | -0.065 | -11.999
-14 | -0.78 | 0.04234 | -0.072 | -18.431
-13.5 | -0.773 | 0.03417 | -0.075 | -22.624
-13 | -0.755 | 0.03038 | -0.077 | -24.845
-12.5 | -0.738 | 0.02445 | -0.079 | -30.184
-12 | -0.718 | 0.01947 | -0.082 | -36.879
-11.5 | -0.691 | 0.01626 | -0.084 | -42.507
-11 | -0.664 | 0.01288 | -0.086 | -51.521
-10.5 | -0.628 | 0.01116 | -0.088 | -56.224
-10 | -0.586 | 0.01017 | -0.09 | -57.6
-9.5 | -0.545 | 0.00946 | -0.092 | -57.579
-9 | -0.491 | 0.00836 | -0.093 | -58.754
-8.5 | -0.434 | 0.0081 | -0.094 | -53.659
-8 | -0.376 | 0.00794 | -0.095 | -47.404
-7.5 | -0.317 | 0.00774 | -0.095 | -40.98
-7 | -0.257 | 0.00757 | -0.096 | -33.987
-6.5 | -0.196 | 0.0075 | -0.097 | -26.207
-6 | -0.135 | 0.00734 | -0.098 | -18.427
-5.5 | -0.073 | 0.00721 | -0.098 | -10.187
-5 | -0.011 | 0.00715 | -0.099 | -1.582
-4.5 | 0.051 | 0.00706 | -0.1 | 7.251
-4 | 0.114 | 0.00695 | -0.101 | 16.397
-3.5 | 0.177 | 0.00689 | -0.102 | 25.685
-3 | 0.24 | 0.00683 | -0.102 | 35.157
-2.5 | 0.304 | 0.00595 | -0.103 | 51.105
-2 | 0.367 | 0.00567 | -0.104 | 64.755
-1.5 | 0.43 | 0.00552 | -0.105 | 77.862
-1 | 0.493 | 0.00561 | -0.105 | 87.84
-0.5 | 0.556 | 0.00565 | -0.106 | 98.339
0 | 0.619 | 0.00575 | -0.107 | 107.593
0.5 | 0.682 | 0.00589 | -0.108 | 115.69
1 | 0.744 | 0.00604 | -0.109 | 123.314
1.5 | 0.803 | 0.00555 | -0.109 | 144.587
2 | 0.863 | 0.0062 | -0.109 | 139.289
2.5 | 0.924 | 0.00633 | -0.11 | 146.017
3 | 0.985 | 0.00644 | -0.11 | 152.819
3.5 | 1.045 | 0.00662 | -0.111 | 157.743
4 | 1.105 | 0.00682 | -0.112 | 162.033
4.5 | 1.165 | 0.007 | -0.112 | 166.357
5 | 1.224 | 0.00723 | -0.113 | 169.393
5.5 | 1.284 | 0.00745 | -0.113 | 172.441
6 | 1.338 | 0.00899 | -0.113 | 148.83
6.5 | 1.378 | 0.00984 | -0.114 | 140.057
7 | 1.43 | 0.01073 | -0.114 | 133.22
7.5 | 1.479 | 0.01196 | -0.114 | 123.736
8 | 1.528 | 0.01333 | -0.115 | 114.618
8.5 | 1.574 | 0.01531 | -0.115 | 102.802
9 | 1.62 | 0.01646 | -0.116 | 98.386
9.5 | 1.66 | 0.01884 | -0.116 | 88.133
10 | 1.701 | 0.0198 | -0.116 | 85.929
10.5 | 1.739 | 0.02082 | -0.117 | 83.553
11 | 1.774 | 0.02188 | -0.117 | 81.072
11.5 | 1.806 | 0.02297 | -0.118 | 78.627
12 | 1.835 | 0.024 | -0.118 | 76.447
12.5 | 1.86 | 0.0252 | -0.119 | 73.807
13 | 1.881 | 0.02651 | -0.119 | 70.94
13.5 | 1.894 | 0.02787 | -0.12 | 67.977
14 | 1.904 | 0.02928 | -0.12 | 65.035
14.5 | 1.908 | 0.03081 | -0.12 | 61.945
15 | 1.908 | 0.03211 | -0.121 | 59.428
15.5 | 1.904 | 0.03381 | -0.121 | 56.326
16 | 1.895 | 0.03576 | -0.122 | 52.998
16.5 | 1.882 | 0.03786 | -0.122 | 49.7
17 | 1.857 | 0.03972 | -0.122 | 46.747
17.5 | 1.825 | 0.0418 | -0.123 | 43.659
18 | 1.788 | 0.04428 | -0.123 | 40.391
18.5 | 1.748 | 0.04658 | -0.123 | 37.53
19 | 1.704 | 0.04918 | -0.123 | 34.65
19.5 | 1.657 | 0.05224 | -0.124 | 31.719

## 92. Re 7M Mach 0.10 (2)
BIGFOIL.COM POLAR EXPORT
NACA64-719 a=0.6
NACA64-719 a=0.6 |  |  |  | Cl Max: | 1.6947 | at alpha= | 20 | deg
XFOIL ncrit=9 |  |  |  | L/D Max: | 208.074 | at alpha= | 5.5 | deg
Re: | 7000000 |  |  | Cd Min: | 0.08927 | at alpha= | 20 | deg
Mach: | 0.1 |  |  | Cl=0 at alpha= | -4.9809 | deg
|  |  |  | @ Cl=0.1, Cd= | 0.0063159
|  |  |  | @ Cl=0.4, Cd= | 0.0054083
|  |  |  | @ Cl=0.6, Cd= | 0.0047613
alpha (deg) | Cl | Cd | Cm | Cl/Cd
-20 | -1.1361 | 0.05208 | -0.1066 | -21.8145
-19.5 | -1.1529 | 0.04475 | -0.1101 | -25.7631
-19 | -1.1612 | 0.03901 | -0.1123 | -29.7667
-18.5 | -1.1637 | 0.03429 | -0.1135 | -33.937
-18 | -1.1604 | 0.0303 | -0.114 | -38.297
-17.5 | -1.152 | 0.0268 | -0.1142 | -42.9851
-17 | -1.1414 | 0.0236 | -0.114 | -48.3644
-16.5 | -1.1273 | 0.02088 | -0.1134 | -53.9895
-16 | -1.1122 | 0.01865 | -0.1118 | -59.6354
-15.5 | -1.0999 | 0.01697 | -0.1084 | -64.8144
-15 | -1.0847 | 0.01592 | -0.1033 | -68.1344
-14.5 | -1.0486 | 0.01491 | -0.1013 | -70.3286
-14 | -1.0057 | 0.01408 | -0.1 | -71.4276
-13.5 | -0.9608 | 0.01322 | -0.099 | -72.6778
-13 | -0.913 | 0.01246 | -0.0983 | -73.2745
-11.5 | -0.7659 | 0.00975 | -0.0968 | -78.5538
-11 | -0.7096 | 0.00937 | -0.0971 | -75.7311
-10.5 | -0.653 | 0.00897 | -0.0975 | -72.7982
-10 | -0.5952 | 0.00864 | -0.098 | -68.8889
-9.5 | -0.5369 | 0.00835 | -0.0986 | -64.2994
-9 | -0.4788 | 0.00804 | -0.0992 | -59.5522
-8.5 | -0.42 | 0.00778 | -0.0999 | -53.9846
-8 | -0.3606 | 0.00755 | -0.1007 | -47.7616
-7.5 | -0.3012 | 0.00735 | -0.1015 | -40.9796
-7 | -0.2418 | 0.00711 | -0.1024 | -34.0084
-6.5 | -0.1822 | 0.00694 | -0.1032 | -26.2536
-6 | -0.1221 | 0.0068 | -0.1042 | -17.9559
-5.5 | -0.0624 | 0.00664 | -0.1051 | -9.3976
-5 | -0.0023 | 0.0065 | -0.1061 | -0.35385
-4.5 | 0.0578 | 0.0064 | -0.1071 | 9.0312
-4 | 0.118 | 0.00628 | -0.1081 | 18.7898
-3.5 | 0.178 | 0.00615 | -0.1091 | 28.9431
-3 | 0.238 | 0.00596 | -0.1102 | 39.9329
-2.5 | 0.2978 | 0.00582 | -0.1112 | 51.1684
-2 | 0.3579 | 0.0056 | -0.1124 | 63.9107
-1.5 | 0.4172 | 0.00533 | -0.1135 | 78.2739
-1 | 0.4767 | 0.00504 | -0.1146 | 94.5833
-0.5 | 0.5361 | 0.00474 | -0.1158 | 113.1013
0 | 0.5961 | 0.00476 | -0.1168 | 125.2311
0.5 | 0.6567 | 0.00478 | -0.118 | 137.3849
1 | 0.717 | 0.00481 | -0.1191 | 149.0644
1.5 | 0.7768 | 0.0049 | -0.1202 | 158.5306
2 | 0.8368 | 0.00496 | -0.1213 | 168.7097
2.5 | 0.8963 | 0.00505 | -0.1223 | 177.4851
3 | 0.9552 | 0.00518 | -0.1233 | 184.4015
3.5 | 1.0145 | 0.00526 | -0.1243 | 192.8707
4 | 1.0721 | 0.00543 | -0.125 | 197.4401
4.5 | 1.1306 | 0.00553 | -0.1259 | 204.4485
5 | 1.1869 | 0.00575 | -0.1265 | 206.4174
5.5 | 1.2422 | 0.00597 | -0.1269 | 208.0737
6 | 1.2949 | 0.00629 | -0.1268 | 205.8665
6.5 | 1.3227 | 0.00748 | -0.1224 | 176.8316
7 | 1.3311 | 0.00856 | -0.1143 | 155.5023
8 | 1.3303 | 0.01188 | -0.0974 | 111.9781
8.5 | 1.3416 | 0.0137 | -0.0919 | 97.927
9 | 1.3508 | 0.01581 | -0.0865 | 85.4396
9.5 | 1.3593 | 0.01815 | -0.0815 | 74.8926
10 | 1.3721 | 0.02043 | -0.0774 | 67.161
10.5 | 1.3886 | 0.02271 | -0.074 | 61.1449
11 | 1.4023 | 0.0253 | -0.0707 | 55.4269
11.5 | 1.4125 | 0.02811 | -0.0672 | 50.249
12 | 1.4347 | 0.03079 | -0.0663 | 46.5963
12.5 | 1.4532 | 0.03358 | -0.0642 | 43.2758
13 | 1.4725 | 0.0364 | -0.0624 | 40.4533
13.5 | 1.4939 | 0.03907 | -0.0608 | 38.2365
14 | 1.5129 | 0.04206 | -0.0592 | 35.97
14.5 | 1.5313 | 0.04521 | -0.0579 | 33.8708
15 | 1.5511 | 0.04827 | -0.0567 | 32.1338
15.5 | 1.5687 | 0.05161 | -0.0556 | 30.3953
16 | 1.5867 | 0.05506 | -0.0548 | 28.8177
16.5 | 1.6014 | 0.05888 | -0.0541 | 27.1977
17 | 1.6168 | 0.06274 | -0.0535 | 25.7698
17.5 | 1.6343 | 0.06644 | -0.0532 | 24.5981
18 | 1.648 | 0.07066 | -0.0531 | 23.323
18.5 | 1.659 | 0.07527 | -0.0531 | 22.0407
19 | 1.6737 | 0.07949 | -0.0533 | 21.0555
19.5 | 1.6849 | 0.08424 | -0.0537 | 20.0012
20 | 1.6947 | 0.08927 | -0.0544 | 18.984

## 93. Re 7M Mach 0.25 (1)
BIGFOIL.COM POLAR EXPORT
NACA64-719 a=0.6
NACA64-719 a=0.6 |  |  |  | Cl Max: | 1.867 | at alpha= | 13 | deg
JavaFoil+Calcfoil stall+Eppler ext transition |  |  |  | L/D Max: | 169.407 | at alpha= | 5.5 | deg
Re: | 7000000 |  |  | Cd Min: | 0.00557 | at alpha= | 0.5 | deg
Mach: | 0.25 |  |  | Cl=0 at alpha= | -4.9077 | deg
|  |  |  | @ Cl=0.1, Cd= | 0.0070759
|  |  |  | @ Cl=0.4, Cd= | 0.0057405
|  |  |  | @ Cl=0.6, Cd= | 0.0058691
alpha (deg) | Cl | Cd | Cm | Cl/Cd
-17.5 | -0.513 | 0.13684 | -0.045 | -3.75
-17 | -0.55 | 0.1273 | -0.047 | -4.317
-16.5 | -0.581 | 0.12043 | -0.047 | -4.822
-16 | -0.609 | 0.11031 | -0.05 | -5.518
-15.5 | -0.631 | 0.10312 | -0.051 | -6.114
-15 | -0.645 | 0.09886 | -0.051 | -6.527
-14.5 | -0.657 | 0.0913 | -0.054 | -7.195
-14 | -0.661 | 0.08577 | -0.055 | -7.71
-13.5 | -0.665 | 0.0757 | -0.059 | -8.78
-13 | -0.667 | 0.06303 | -0.065 | -10.587
-12.5 | -0.689 | 0.03768 | -0.076 | -18.288
-12 | -0.683 | 0.02841 | -0.08 | -24.029
-11.5 | -0.663 | 0.02387 | -0.082 | -27.776
-11 | -0.646 | 0.01732 | -0.086 | -37.29
-10.5 | -0.618 | 0.01405 | -0.089 | -43.981
-10 | -0.583 | 0.01185 | -0.091 | -49.201
-9.5 | -0.543 | 0.0102 | -0.093 | -53.214
-9 | -0.496 | 0.00948 | -0.095 | -52.339
-8.5 | -0.443 | 0.00839 | -0.096 | -52.846
-8 | -0.384 | 0.00816 | -0.097 | -47.074
-7.5 | -0.324 | 0.00795 | -0.098 | -40.771
-7 | -0.263 | 0.0078 | -0.099 | -33.767
-6.5 | -0.201 | 0.00762 | -0.1 | -26.436
-6 | -0.139 | 0.00748 | -0.1 | -18.54
-5.5 | -0.075 | 0.00734 | -0.101 | -10.268
-5 | -0.012 | 0.00727 | -0.102 | -1.596
-4.5 | 0.053 | 0.00712 | -0.103 | 7.382
-4 | 0.117 | 0.00706 | -0.104 | 16.582
-3.5 | 0.182 | 0.00701 | -0.104 | 25.909
-3 | 0.247 | 0.00695 | -0.105 | 35.467
-2.5 | 0.312 | 0.00606 | -0.106 | 51.52
-2 | 0.377 | 0.00579 | -0.107 | 65.15
-1.5 | 0.442 | 0.00565 | -0.108 | 78.228
-1 | 0.507 | 0.00571 | -0.108 | 88.707
-0.5 | 0.571 | 0.00582 | -0.109 | 98.192
0 | 0.636 | 0.00593 | -0.11 | 107.286
0.5 | 0.697 | 0.00557 | -0.11 | 125.197
1 | 0.759 | 0.00616 | -0.111 | 123.338
1.5 | 0.822 | 0.00628 | -0.111 | 130.85
2 | 0.885 | 0.00638 | -0.112 | 138.626
2.5 | 0.947 | 0.00651 | -0.113 | 145.464
3 | 1.009 | 0.00666 | -0.113 | 151.476
3.5 | 1.071 | 0.00684 | -0.114 | 156.545
4 | 1.132 | 0.0071 | -0.114 | 159.474
4.5 | 1.194 | 0.00728 | -0.115 | 163.88
5 | 1.255 | 0.00753 | -0.116 | 166.765
5.5 | 1.316 | 0.00777 | -0.116 | 169.407
6 | 1.371 | 0.00949 | -0.116 | 144.393
6.5 | 1.411 | 0.01042 | -0.117 | 135.322
7 | 1.463 | 0.01143 | -0.117 | 127.957
7.5 | 1.513 | 0.01291 | -0.117 | 117.143
8 | 1.561 | 0.0145 | -0.118 | 107.649
8.5 | 1.607 | 0.01648 | -0.118 | 97.501
9 | 1.65 | 0.01929 | -0.118 | 85.539
9.5 | 1.691 | 0.02031 | -0.119 | 83.272
10 | 1.73 | 0.02143 | -0.119 | 80.697
10.5 | 1.764 | 0.02253 | -0.12 | 78.294
11 | 1.794 | 0.02373 | -0.12 | 75.632
11.5 | 1.821 | 0.025 | -0.121 | 72.821
12 | 1.842 | 0.02633 | -0.121 | 69.962
12.5 | 1.858 | 0.02772 | -0.122 | 67.025
13 | 1.867 | 0.0292 | -0.122 | 63.951
13.5 | 1.867 | 0.03078 | -0.123 | 60.668
14 | 1.86 | 0.03271 | -0.123 | 56.85
14.5 | 1.845 | 0.03458 | -0.123 | 53.339
15 | 1.822 | 0.03619 | -0.124 | 50.352
15.5 | 1.792 | 0.03841 | -0.124 | 46.665
16 | 1.755 | 0.04077 | -0.124 | 43.041
16.5 | 1.709 | 0.04326 | -0.125 | 39.515
17 | 1.646 | 0.04596 | -0.125 | 35.817
17.5 | 1.57 | 0.04951 | -0.125 | 31.707
18 | 1.486 | 0.05311 | -0.125 | 27.985

## 94. Re 7M Mach 0.25 (2)
BIGFOIL.COM POLAR EXPORT
NACA64-719 a=0.6
NACA64-719 a=0.6 |  |  |  | Cl Max: | 1.6741 | at alpha= | 20 | deg
XFOIL ncrit=9 |  |  |  | L/D Max: | 209.252 | at alpha= | 5.5 | deg
Re: | 7000000 |  |  | Cd Min: | 0.1707 | at alpha= | -20 | deg
Mach: | 0.25 |  |  | Cl=0 at alpha= | -4.9801 | deg
|  |  |  | @ Cl=0.1, Cd= | 0.0064297
|  |  |  | @ Cl=0.4, Cd= | 0.0055996
|  |  |  | @ Cl=0.6, Cd= | 0.0048387
alpha (deg) | Cl | Cd | Cm | Cl/Cd
-20 | -0.4742 | 0.1707 | -0.0399 | -2.778
-19.5 | -0.4793 | 0.15931 | -0.0469 | -3.0086
-19 | -0.9109 | 0.07706 | -0.1008 | -11.8207
-18.5 | -0.9779 | 0.06101 | -0.1121 | -16.0285
-18 | -1.0084 | 0.05101 | -0.1183 | -19.7687
-17.5 | -1.025 | 0.04354 | -0.1221 | -23.5416
-17 | -1.0445 | 0.03686 | -0.1245 | -28.337
-16.5 | -1.051 | 0.03174 | -0.1254 | -33.1128
-16 | -1.0471 | 0.02763 | -0.1255 | -37.8972
-15.5 | -1.0413 | 0.02381 | -0.1251 | -43.7337
-15 | -1.0291 | 0.02066 | -0.1242 | -49.8112
-14.5 | -1.015 | 0.01817 | -0.1221 | -55.8613
-14 | -1.0085 | 0.01636 | -0.1168 | -61.6443
-13.5 | -0.9808 | 0.01525 | -0.1126 | -64.3148
-13 | -0.9397 | 0.01414 | -0.1102 | -66.4569
-12.5 | -0.8933 | 0.0131 | -0.1084 | -68.1908
-12 | -0.8421 | 0.01223 | -0.1071 | -68.8553
-11.5 | -0.7881 | 0.01148 | -0.1061 | -68.6498
-11 | -0.7393 | 0.01023 | -0.1048 | -72.2678
-10.5 | -0.683 | 0.00948 | -0.1043 | -72.0464
-10 | -0.6228 | 0.00903 | -0.1043 | -68.9701
-9.5 | -0.5617 | 0.00868 | -0.1044 | -64.712
-9 | -0.5001 | 0.00839 | -0.1047 | -59.6067
-8.5 | -0.4386 | 0.00803 | -0.105 | -54.6202
-8 | -0.3766 | 0.00775 | -0.1055 | -48.5935
-7.5 | -0.3143 | 0.00754 | -0.1061 | -41.6844
-7 | -0.252 | 0.0073 | -0.1067 | -34.5205
-6.5 | -0.1898 | 0.00709 | -0.1074 | -26.7701
-6 | -0.1274 | 0.00693 | -0.1082 | -18.3838
-5.5 | -0.0648 | 0.00677 | -0.109 | -9.5716
-5 | -0.0025 | 0.00663 | -0.1099 | -0.37707
-4.5 | 0.0602 | 0.0065 | -0.1109 | 9.2615
-4 | 0.1225 | 0.00639 | -0.1118 | 19.1706
-3.5 | 0.1851 | 0.00625 | -0.1129 | 29.616
-3 | 0.2471 | 0.00611 | -0.1139 | 40.4419
-2.5 | 0.3094 | 0.00591 | -0.115 | 52.3519
-2 | 0.3713 | 0.00573 | -0.116 | 64.7993
-1.5 | 0.4329 | 0.00545 | -0.1172 | 79.4312
-1 | 0.4945 | 0.00513 | -0.1184 | 96.3938
-0.5 | 0.5555 | 0.00486 | -0.1195 | 114.3004
0 | 0.6181 | 0.00483 | -0.1207 | 127.971
0.5 | 0.6808 | 0.00487 | -0.1218 | 139.7947
1 | 0.7428 | 0.00495 | -0.1229 | 150.0606
1.5 | 0.8052 | 0.00501 | -0.124 | 160.7186
2 | 0.8677 | 0.00507 | -0.1252 | 171.144
2.5 | 0.9289 | 0.00519 | -0.1261 | 178.9788
3 | 0.9904 | 0.00529 | -0.1271 | 187.2212
3.5 | 1.0516 | 0.00541 | -0.128 | 194.3808
4 | 1.1116 | 0.00556 | -0.1287 | 199.9281
4.5 | 1.1721 | 0.00568 | -0.1295 | 206.3556
5 | 1.2303 | 0.0059 | -0.1298 | 208.5254
5.5 | 1.2869 | 0.00615 | -0.1299 | 209.252
6 | 1.3411 | 0.00646 | -0.1295 | 207.6006
6.5 | 1.3676 | 0.00754 | -0.1243 | 181.3793
7 | 1.356 | 0.00889 | -0.1123 | 152.5309
7.5 | 1.3422 | 0.01115 | -0.1018 | 120.3767
8 | 1.3442 | 0.01337 | -0.0946 | 100.5385
8.5 | 1.352 | 0.01562 | -0.0887 | 86.5557
9.5 | 1.3648 | 0.0209 | -0.078 | 65.3014
10 | 1.3739 | 0.02379 | -0.0737 | 57.7512
10.5 | 1.3844 | 0.0268 | -0.0698 | 51.6567
11 | 1.397 | 0.02988 | -0.0665 | 46.7537
11.5 | 1.4055 | 0.03338 | -0.0632 | 42.1061
12 | 1.426 | 0.03653 | -0.0623 | 39.0364
12.5 | 1.4425 | 0.03983 | -0.0601 | 36.2164
13 | 1.4608 | 0.0431 | -0.0583 | 33.8933
13.5 | 1.4809 | 0.04633 | -0.0567 | 31.9642
14 | 1.5003 | 0.04967 | -0.0552 | 30.2054
14.5 | 1.52 | 0.05317 | -0.054 | 28.5875
15 | 1.5362 | 0.05707 | -0.0528 | 26.9178
15.5 | 1.5538 | 0.06094 | -0.052 | 25.4972
16 | 1.5743 | 0.06462 | -0.0513 | 24.3624
16.5 | 1.5869 | 0.06922 | -0.0507 | 22.9255
17 | 1.6027 | 0.07363 | -0.0505 | 21.7669
17.5 | 1.6177 | 0.07822 | -0.0504 | 20.6814
18 | 1.6321 | 0.0829 | -0.0505 | 19.6876
18.5 | 1.6428 | 0.08819 | -0.0508 | 18.628
19 | 1.6548 | 0.09345 | -0.0515 | 17.7079
19.5 | 1.6656 | 0.09885 | -0.0523 | 16.8498
20 | 1.6741 | 0.10463 | -0.0533 | 16.0002

## 95. Re 7M Mach 0.50 (1)
BIGFOIL.COM POLAR EXPORT
NACA64-719 a=0.6
NACA64-719 a=0.6 |  |  |  | Cl Max: | 1.764 | at alpha= | 9.5 | deg
JavaFoil+Calcfoil stall+Eppler ext transition |  |  |  | L/D Max: | 153.916 | at alpha= | 5.5 | deg
Re: | 7000000 |  |  | Cd Min: | 0.00618 | at alpha= | -1.5 | deg
Mach: | 0.5 |  |  | Cl=0 at alpha= | -4.9085 | deg
|  |  |  | @ Cl=0.1, Cd= | 0.0076658
|  |  |  | @ Cl=0.4, Cd= | 0.0064943
|  |  |  | @ Cl=0.6, Cd= | 0.0063312
alpha (deg) | Cl | Cd | Cm | Cl/Cd
-20 | -0.879 | 0.15194 | -0.055 | -5.782
-19.5 | -0.847 | 0.14738 | -0.054 | -5.75
-19 | -0.816 | 0.14362 | -0.053 | -5.685
-18.5 | -0.787 | 0.13877 | -0.052 | -5.668
-18 | -0.758 | 0.1353 | -0.052 | -5.601
-17.5 | -0.732 | 0.13245 | -0.055 | -5.523
-17 | -0.701 | 0.12734 | -0.054 | -5.508
-16.5 | -0.671 | 0.12202 | -0.052 | -5.501
-16 | -0.641 | 0.11832 | -0.051 | -5.421
-15.5 | -0.613 | 0.11337 | -0.052 | -5.405
-15 | -0.585 | 0.11439 | -0.053 | -5.111
-14.5 | -0.555 | 0.10709 | -0.053 | -5.186
-14 | -0.526 | 0.10183 | -0.052 | -5.164
-13.5 | -0.497 | 0.09158 | -0.053 | -5.431
-13 | -0.469 | 0.08521 | -0.054 | -5.502
-12.5 | -0.44 | 0.0792 | -0.055 | -5.558
-12 | -0.41 | 0.08984 | -0.051 | -4.562
-11.5 | -0.381 | 0.08277 | -0.051 | -4.602
-11 | -0.352 | 0.07296 | -0.052 | -4.829
-10.5 | -0.323 | 0.0777 | -0.052 | -4.159
-10 | -0.294 | 0.07359 | -0.051 | -3.996
-9.5 | -0.394 | 0.06314 | -0.056 | -6.24
-9 | -0.408 | 0.05365 | -0.065 | -7.605
-8.5 | -0.418 | 0.02182 | -0.096 | -19.135
-8 | -0.388 | 0.01372 | -0.103 | -28.257
-7.5 | -0.345 | 0.00978 | -0.109 | -35.325
-7 | -0.286 | 0.00887 | -0.11 | -32.25
-6.5 | -0.22 | 0.00857 | -0.111 | -25.721
-6 | -0.153 | 0.00833 | -0.112 | -18.338
-5.5 | -0.083 | 0.00806 | -0.113 | -10.346
-5 | -0.013 | 0.00781 | -0.114 | -1.648
-4.5 | 0.058 | 0.00773 | -0.115 | 7.56
-4 | 0.13 | 0.00762 | -0.116 | 17.116
-3.5 | 0.203 | 0.00752 | -0.117 | 26.933
-3 | 0.275 | 0.0075 | -0.118 | 36.703
-2.5 | 0.349 | 0.00662 | -0.118 | 52.796
-2 | 0.422 | 0.00644 | -0.118 | 65.465
-1.5 | 0.494 | 0.00618 | -0.119 | 80.002
-1 | 0.566 | 0.00628 | -0.12 | 90.265
-0.5 | 0.639 | 0.00639 | -0.12 | 100.001
0 | 0.7 | 0.00664 | -0.121 | 105.33
0.5 | 0.77 | 0.00681 | -0.122 | 113.002
1 | 0.84 | 0.00698 | -0.122 | 120.266
1.5 | 0.909 | 0.00715 | -0.123 | 127.142
2 | 0.979 | 0.00732 | -0.124 | 133.734
2.5 | 1.048 | 0.00753 | -0.124 | 139.173
3 | 1.117 | 0.0078 | -0.125 | 143.222
3.5 | 1.185 | 0.00811 | -0.126 | 146.14
4 | 1.254 | 0.00841 | -0.126 | 149.086
4.5 | 1.321 | 0.00877 | -0.127 | 150.736
5 | 1.389 | 0.00907 | -0.128 | 153.254
5.5 | 1.457 | 0.00946 | -0.128 | 153.916
6 | 1.516 | 0.01237 | -0.128 | 122.605
6.5 | 1.549 | 0.01377 | -0.129 | 112.483
7 | 1.601 | 0.01574 | -0.129 | 101.701
7.5 | 1.648 | 0.01817 | -0.129 | 90.72
8 | 1.69 | 0.02151 | -0.13 | 78.561
8.5 | 1.725 | 0.02533 | -0.13 | 68.114
9 | 1.754 | 0.02709 | -0.13 | 64.736
9.5 | 1.764 | 0.02923 | -0.131 | 60.335
10 | 1.749 | 0.03139 | -0.131 | 55.719
10.5 | 1.692 | 0.03373 | -0.132 | 50.146
11 | 1.519 | 0.03737 | -0.132 | 40.645
11.5 | 1.078 | 0.04355 | -0.132 | 24.75
12 | 1.108 | 0.04495 | -0.133 | 24.655
12.5 | 1.139 | 0.04516 | -0.134 | 25.234
13 | 1.167 | 0.04968 | -0.134 | 23.494
13.5 | 1.194 | 0.05517 | -0.134 | 21.649
14 | 1.224 | 0.05604 | -0.134 | 21.84
14.5 | 1.25 | 0.06171 | -0.134 | 20.265

## 96. Re 7M Mach 0.50 (2)
BIGFOIL.COM POLAR EXPORT
NACA64-719 a=0.6
NACA64-719 a=0.6 |  |  |  | Cl Max: | 1.5652 | at alpha= | 17.5 | deg
XFOIL ncrit=9 |  |  |  | L/D Max: | 199.297 | at alpha= | 4.5 | deg
Re: | 7000000 |  |  | Cd Min: | 0.18091 | at alpha= | 20 | deg
Mach: | 0.5 |  |  | Cl=0 at alpha= | -4.9775 | deg
|  |  |  | @ Cl=0.1, Cd= | 0.0069588
|  |  |  | @ Cl=0.4, Cd= | 0.0063413
|  |  |  | @ Cl=0.6, Cd= | 0.0055288
alpha (deg) | Cl | Cd | Cm | Cl/Cd
-10 | -0.7006 | 0.01368 | -0.1436 | -51.2135
-9.5 | -0.6556 | 0.01184 | -0.1385 | -55.3716
-9 | -0.5962 | 0.01044 | -0.1347 | -57.1073
-8.5 | -0.5233 | 0.00976 | -0.1323 | -53.6168
-8 | -0.4488 | 0.0092 | -0.1305 | -48.7826
-7.5 | -0.3749 | 0.00868 | -0.1291 | -43.1912
-7 | -0.3002 | 0.00831 | -0.1282 | -36.1252
-6.5 | -0.2254 | 0.00797 | -0.1277 | -28.2811
-6 | -0.1515 | 0.00766 | -0.1274 | -19.7781
-5.5 | -0.0773 | 0.00741 | -0.1275 | -10.4318
-5 | -0.0033 | 0.00721 | -0.1277 | -0.4577
-4.5 | 0.0701 | 0.00702 | -0.1282 | 9.9858
-4 | 0.1434 | 0.00687 | -0.1289 | 20.8734
-3.5 | 0.2163 | 0.00674 | -0.1296 | 32.092
-3 | 0.2888 | 0.00664 | -0.1305 | 43.494
-2.5 | 0.361 | 0.00647 | -0.1315 | 55.796
-1.5 | 0.5034 | 0.006 | -0.1337 | 83.9
-0.5 | 0.6428 | 0.00532 | -0.1359 | 120.8271
0 | 0.7152 | 0.00531 | -0.1371 | 134.6893
0.5 | 0.787 | 0.0054 | -0.1382 | 145.7407
1 | 0.8574 | 0.00553 | -0.1391 | 155.0452
1.5 | 0.9285 | 0.00563 | -0.14 | 164.9201
2 | 1.0001 | 0.00573 | -0.1409 | 174.5375
2.5 | 1.0703 | 0.00587 | -0.1415 | 182.3339
3 | 1.1383 | 0.00606 | -0.1416 | 187.8383
3.5 | 1.2048 | 0.00626 | -0.1413 | 192.4601
4 | 1.2726 | 0.00642 | -0.1411 | 198.2243
4.5 | 1.3333 | 0.00669 | -0.1396 | 199.2975
5 | 1.3728 | 0.00707 | -0.1341 | 194.1726
5.5 | 1.4179 | 0.00765 | -0.1299 | 185.3464
6.5 | 1.4954 | 0.00963 | -0.1204 | 155.2856
7 | 1.4973 | 0.01203 | -0.1113 | 124.4638
7.5 | 1.4727 | 0.01565 | -0.1 | 94.1022
8 | 1.4388 | 0.02018 | -0.089 | 71.2983
8.5 | 1.4247 | 0.02446 | -0.0812 | 58.2461
9 | 1.3993 | 0.02985 | -0.0735 | 46.8777
9.5 | 1.3878 | 0.03496 | -0.0679 | 39.6968
10 | 1.3784 | 0.04044 | -0.0632 | 34.0851
10.5 | 1.3795 | 0.04556 | -0.0597 | 30.2788
11.5 | 1.3882 | 0.05625 | -0.0546 | 24.6791
12 | 1.3871 | 0.06246 | -0.0527 | 22.2078
12.5 | 1.3992 | 0.06786 | -0.0514 | 20.6189
13 | 1.4195 | 0.07266 | -0.0503 | 19.5362
13.5 | 1.4414 | 0.07694 | -0.0491 | 18.7341
14 | 1.4609 | 0.08222 | -0.0485 | 17.7682
14.5 | 1.4816 | 0.08757 | -0.048 | 16.919
15 | 1.503 | 0.09301 | -0.0478 | 16.1596
15.5 | 1.5214 | 0.09893 | -0.0478 | 15.3786
16 | 1.5366 | 0.10536 | -0.0483 | 14.5843
16.5 | 1.5496 | 0.11223 | -0.0491 | 13.8074
17 | 1.5601 | 0.11949 | -0.0503 | 13.0563
17.5 | 1.5652 | 0.12759 | -0.0523 | 12.2674
18 | 1.5649 | 0.13646 | -0.0551 | 11.4678
18.5 | 1.5565 | 0.14648 | -0.0591 | 10.626
19 | 1.5447 | 0.15717 | -0.0641 | 9.8282
19.5 | 1.5257 | 0.16898 | -0.0705 | 9.0289
20 | 1.5073 | 0.18091 | -0.0776 | 8.3318

## 97. Re 8M Mach 0.00 (1)
BIGFOIL.COM POLAR EXPORT
NACA64-719 a=0.6
NACA64-719 a=0.6 |  |  |  | Cl Max: | 1.92 | at alpha= | 15 | deg
JavaFoil+Calcfoil stall+Eppler ext transition |  |  |  | L/D Max: | 172.578 | at alpha= | 5 | deg
Re: | 8000000 |  |  | Cd Min: | 0.00546 | at alpha= | -1.5 | deg
Mach: | 0 |  |  | Cl=0 at alpha= | -4.9113 | deg
|  |  |  | @ Cl=0.1, Cd= | 0.0068668
|  |  |  | @ Cl=0.4, Cd= | 0.00558
|  |  |  | @ Cl=0.6, Cd= | 0.0056571
alpha (deg) | Cl | Cd | Cm | Cl/Cd
-19.5 | -0.743 | 0.14227 | -0.047 | -5.224
-19 | -0.754 | 0.13528 | -0.048 | -5.573
-18.5 | -0.763 | 0.12784 | -0.049 | -5.969
-18 | -0.769 | 0.1242 | -0.049 | -6.188
-17.5 | -0.774 | 0.11738 | -0.05 | -6.594
-17 | -0.779 | 0.10777 | -0.052 | -7.228
-16.5 | -0.781 | 0.10049 | -0.054 | -7.768
-16 | -0.781 | 0.09218 | -0.056 | -8.472
-15.5 | -0.78 | 0.08316 | -0.058 | -9.381
-15 | -0.789 | 0.06486 | -0.065 | -12.163
-14.5 | -0.804 | 0.04452 | -0.071 | -18.051
-14 | -0.798 | 0.03626 | -0.074 | -22
-13.5 | -0.786 | 0.03027 | -0.076 | -25.955
-13 | -0.764 | 0.02739 | -0.077 | -27.899
-12.5 | -0.747 | 0.02173 | -0.08 | -34.355
-12 | -0.727 | 0.01702 | -0.082 | -42.682
-11.5 | -0.701 | 0.01355 | -0.085 | -51.772
-11 | -0.668 | 0.01184 | -0.087 | -56.397
-10.5 | -0.63 | 0.0105 | -0.089 | -60.018
-10 | -0.587 | 0.00955 | -0.09 | -61.497
-9.5 | -0.543 | 0.00863 | -0.092 | -62.971
-9 | -0.49 | 0.00816 | -0.093 | -60.03
-8.5 | -0.433 | 0.00796 | -0.093 | -54.387
-8 | -0.375 | 0.00777 | -0.094 | -48.199
-7.5 | -0.316 | 0.00763 | -0.095 | -41.382
-7 | -0.256 | 0.00748 | -0.096 | -34.249
-6.5 | -0.196 | 0.00731 | -0.096 | -26.748
-6 | -0.135 | 0.00721 | -0.097 | -18.678
-5.5 | -0.073 | 0.00708 | -0.098 | -10.326
-5 | -0.011 | 0.00699 | -0.099 | -1.609
-4.5 | 0.051 | 0.00693 | -0.1 | 7.352
-4 | 0.113 | 0.00685 | -0.1 | 16.564
-3.5 | 0.176 | 0.00678 | -0.101 | 25.984
-3 | 0.239 | 0.00674 | -0.102 | 35.41
-2.5 | 0.302 | 0.00603 | -0.103 | 50.137
-2 | 0.365 | 0.00573 | -0.103 | 63.729
-1.5 | 0.428 | 0.00546 | -0.104 | 78.323
-1 | 0.491 | 0.0055 | -0.105 | 89.214
-0.5 | 0.553 | 0.00559 | -0.106 | 98.998
0 | 0.616 | 0.00568 | -0.106 | 108.401
0.5 | 0.678 | 0.00577 | -0.107 | 117.643
1 | 0.741 | 0.00584 | -0.108 | 126.879
1.5 | 0.803 | 0.00595 | -0.109 | 134.887
2 | 0.861 | 0.00547 | -0.109 | 157.265
2.5 | 0.921 | 0.00618 | -0.109 | 148.993
3 | 0.981 | 0.00635 | -0.11 | 154.372
3.5 | 1.041 | 0.0065 | -0.111 | 160.209
4 | 1.1 | 0.00672 | -0.111 | 163.854
4.5 | 1.16 | 0.00685 | -0.112 | 169.342
5 | 1.22 | 0.00707 | -0.112 | 172.578
5.5 | 1.274 | 0.00842 | -0.112 | 151.349
6 | 1.331 | 0.00921 | -0.113 | 144.504
6.5 | 1.372 | 0.00998 | -0.113 | 137.431
7 | 1.423 | 0.01096 | -0.114 | 129.767
7.5 | 1.473 | 0.01216 | -0.114 | 121.155
8 | 1.521 | 0.01346 | -0.114 | 112.989
8.5 | 1.568 | 0.01502 | -0.115 | 104.391
9 | 1.615 | 0.01601 | -0.115 | 100.883
9.5 | 1.656 | 0.01819 | -0.115 | 91.046
10 | 1.697 | 0.01912 | -0.116 | 88.761
10.5 | 1.736 | 0.02008 | -0.116 | 86.419
11 | 1.771 | 0.02106 | -0.117 | 84.098
11.5 | 1.804 | 0.02208 | -0.117 | 81.692
12 | 1.834 | 0.02317 | -0.118 | 79.142
12.5 | 1.86 | 0.02425 | -0.118 | 76.724
13 | 1.882 | 0.02552 | -0.119 | 73.749
13.5 | 1.898 | 0.02676 | -0.119 | 70.92
14 | 1.909 | 0.02803 | -0.12 | 68.119
14.5 | 1.917 | 0.02962 | -0.12 | 64.708
15 | 1.92 | 0.03074 | -0.12 | 62.449
15.5 | 1.918 | 0.03237 | -0.121 | 59.265
16 | 1.913 | 0.03413 | -0.121 | 56.05
16.5 | 1.903 | 0.03607 | -0.121 | 52.754
17 | 1.883 | 0.03782 | -0.122 | 49.785
17.5 | 1.856 | 0.03983 | -0.122 | 46.594
18 | 1.825 | 0.04208 | -0.122 | 43.366
18.5 | 1.79 | 0.04416 | -0.123 | 40.536
19 | 1.752 | 0.04677 | -0.123 | 37.459
19.5 | 1.711 | 0.04953 | -0.123 | 34.533
20 | 1.667 | 0.05232 | -0.123 | 31.858

## 98. Re 8M Mach 0.00 (2)
BIGFOIL.COM POLAR EXPORT
NACA64-719 a=0.6
NACA64-719 a=0.6 |  |  |  | Cl Max: | 1.7121 | at alpha= | 20 | deg
XFOIL ncrit=9 |  |  |  | L/D Max: | 212.371 | at alpha= | 5.5 | deg
Re: | 8000000 |  |  | Cd Min: | 0.08463 | at alpha= | 20 | deg
Mach: | 0 |  |  | Cl=0 at alpha= | -4.9767 | deg
|  |  |  | @ Cl=0.1, Cd= | 0.0061754
|  |  |  | @ Cl=0.4, Cd= | 0.0053505
|  |  |  | @ Cl=0.6, Cd= | 0.0046324
alpha (deg) | Cl | Cd | Cm | Cl/Cd
-20 | -1.1968 | 0.04376 | -0.1081 | -27.3492
-19.5 | -1.2084 | 0.03791 | -0.1102 | -31.8755
-19 | -1.211 | 0.0333 | -0.1113 | -36.3664
-18.5 | -1.206 | 0.02955 | -0.1117 | -40.8122
-18 | -1.1969 | 0.02621 | -0.1118 | -45.6658
-17.5 | -1.1839 | 0.02325 | -0.1117 | -50.9204
-17 | -1.17 | 0.02062 | -0.111 | -56.741
-16.5 | -1.1552 | 0.01846 | -0.1095 | -62.5785
-16 | -1.1426 | 0.01684 | -0.1061 | -67.8504
-14.5 | -1.0503 | 0.01415 | -0.098 | -74.2261
-14 | -1.0052 | 0.0134 | -0.0972 | -75.0149
-13.5 | -0.9586 | 0.01265 | -0.0965 | -75.7787
-13 | -0.9099 | 0.01194 | -0.0961 | -76.206
-12.5 | -0.8589 | 0.01132 | -0.096 | -75.8746
-12 | -0.8079 | 0.01062 | -0.0958 | -76.0734
-11.5 | -0.7615 | 0.00942 | -0.0952 | -80.8386
-11 | -0.7055 | 0.00906 | -0.0957 | -77.8698
-10.5 | -0.6492 | 0.00865 | -0.0962 | -75.052
-10 | -0.5919 | 0.00834 | -0.0968 | -70.9712
-9.5 | -0.5339 | 0.00809 | -0.0975 | -65.9951
-9 | -0.4761 | 0.00781 | -0.0982 | -60.9603
-8.5 | -0.4177 | 0.00753 | -0.0989 | -55.4714
-8 | -0.3588 | 0.00732 | -0.0998 | -49.0164
-7.5 | -0.2997 | 0.00714 | -0.1006 | -41.9748
-7 | -0.2407 | 0.00693 | -0.1015 | -34.733
-6.5 | -0.1815 | 0.00675 | -0.1024 | -26.8889
-6 | -0.1219 | 0.00663 | -0.1034 | -18.3861
-5.5 | -0.0623 | 0.00648 | -0.1044 | -9.6142
-5 | -0.0028 | 0.00636 | -0.1054 | -0.44025
-4.5 | 0.0572 | 0.00624 | -0.1064 | 9.1667
-4 | 0.1168 | 0.00615 | -0.1074 | 18.9919
-3.5 | 0.1768 | 0.00601 | -0.1085 | 29.4176
-3 | 0.2363 | 0.00586 | -0.1095 | 40.3242
-2.5 | 0.296 | 0.00569 | -0.1106 | 52.0211
-2 | 0.3558 | 0.00553 | -0.1117 | 64.34
-1.5 | 0.4149 | 0.00529 | -0.1128 | 78.431
-1 | 0.4744 | 0.00501 | -0.114 | 94.6906
-0.5 | 0.533 | 0.00467 | -0.1151 | 114.1328
0 | 0.5929 | 0.00463 | -0.1163 | 128.0562
0.5 | 0.6532 | 0.00465 | -0.1175 | 140.4731
1 | 0.713 | 0.0047 | -0.1186 | 151.7021
1.5 | 0.7725 | 0.00476 | -0.1197 | 162.2899
2 | 0.8323 | 0.00483 | -0.1208 | 172.3188
2.5 | 0.8909 | 0.00495 | -0.1217 | 179.9798
3 | 0.9503 | 0.00501 | -0.1228 | 189.6806
3.5 | 1.0084 | 0.00516 | -0.1237 | 195.4264
4 | 1.0669 | 0.00526 | -0.1247 | 202.8327
4.5 | 1.1234 | 0.00546 | -0.1254 | 205.7509
5 | 1.1797 | 0.00565 | -0.126 | 208.7965
5.5 | 1.236 | 0.00582 | -0.1266 | 212.3711
6 | 1.2815 | 0.00645 | -0.1255 | 198.6822
7.5 | 1.3111 | 0.01025 | -0.1032 | 127.9122
8 | 1.324 | 0.01173 | -0.0974 | 112.873
8.5 | 1.3367 | 0.01344 | -0.0921 | 99.4568
9 | 1.3481 | 0.01541 | -0.087 | 87.4822
9.5 | 1.3598 | 0.01752 | -0.0824 | 77.6142
10 | 1.3769 | 0.0195 | -0.0787 | 70.6103
10.5 | 1.3929 | 0.0217 | -0.0752 | 64.1889
11 | 1.4084 | 0.0241 | -0.0719 | 58.4398
11.5 | 1.4187 | 0.02696 | -0.0685 | 52.6224
12 | 1.4451 | 0.02908 | -0.0678 | 49.6939
12.5 | 1.4651 | 0.0317 | -0.0658 | 46.2177
13 | 1.4849 | 0.03438 | -0.064 | 43.1908
13.5 | 1.5063 | 0.03701 | -0.0624 | 40.6998
14 | 1.5273 | 0.03963 | -0.0608 | 38.539
14.5 | 1.5468 | 0.04254 | -0.0594 | 36.3611
15 | 1.5643 | 0.0457 | -0.0581 | 34.2298
15.5 | 1.5827 | 0.04882 | -0.057 | 32.4191
16 | 1.6032 | 0.05185 | -0.0561 | 30.92
16.5 | 1.6169 | 0.05563 | -0.0552 | 29.0653
17 | 1.6323 | 0.05932 | -0.0545 | 27.5169
17.5 | 1.6511 | 0.06272 | -0.0542 | 26.3249
18 | 1.6648 | 0.06677 | -0.0539 | 24.9334
18.5 | 1.6747 | 0.07134 | -0.0537 | 23.4749
19 | 1.6887 | 0.07554 | -0.0539 | 22.355
19.5 | 1.7037 | 0.07963 | -0.0541 | 21.3952
20 | 1.7121 | 0.08463 | -0.0546 | 20.2304

## 99. Re 8M Mach 0.10 (1)
BIGFOIL.COM POLAR EXPORT
NACA64-719 a=0.6
NACA64-719 a=0.6 |  |  |  | Cl Max: | 1.91 | at alpha= | 14.5 | deg
JavaFoil+Calcfoil stall+Eppler ext transition |  |  |  | L/D Max: | 172.321 | at alpha= | 5 | deg
Re: | 8000000 |  |  | Cd Min: | 0.00546 | at alpha= | -1.5 | deg
Mach: | 0.1 |  |  | Cl=0 at alpha= | -4.9113 | deg
|  |  |  | @ Cl=0.1, Cd= | 0.0068833
|  |  |  | @ Cl=0.4, Cd= | 0.0055886
|  |  |  | @ Cl=0.6, Cd= | 0.0056529
alpha (deg) | Cl | Cd | Cm | Cl/Cd
-19 | -0.717 | 0.13772 | -0.047 | -5.207
-18.5 | -0.729 | 0.13136 | -0.048 | -5.553
-18 | -0.74 | 0.1239 | -0.049 | -5.974
-17.5 | -0.749 | 0.11691 | -0.05 | -6.405
-17 | -0.754 | 0.11134 | -0.051 | -6.775
-16.5 | -0.759 | 0.10391 | -0.052 | -7.303
-16 | -0.761 | 0.09651 | -0.054 | -7.882
-15.5 | -0.761 | 0.08829 | -0.057 | -8.619
-15 | -0.764 | 0.07538 | -0.061 | -10.137
-14.5 | -0.776 | 0.05585 | -0.068 | -13.894
-14 | -0.784 | 0.03992 | -0.073 | -19.645
-13.5 | -0.776 | 0.03258 | -0.076 | -23.808
-13 | -0.757 | 0.02908 | -0.077 | -26.034
-12.5 | -0.74 | 0.02358 | -0.079 | -31.368
-12 | -0.721 | 0.01829 | -0.082 | -39.437
-11.5 | -0.694 | 0.01537 | -0.084 | -45.135
-11 | -0.666 | 0.01233 | -0.087 | -54.008
-10.5 | -0.63 | 0.01077 | -0.089 | -58.487
-10 | -0.588 | 0.00938 | -0.09 | -62.62
-9.5 | -0.545 | 0.00873 | -0.092 | -62.434
-9 | -0.491 | 0.00824 | -0.093 | -59.628
-8.5 | -0.434 | 0.00798 | -0.094 | -54.469
-8 | -0.376 | 0.00787 | -0.095 | -47.828
-7.5 | -0.317 | 0.00765 | -0.095 | -41.464
-7 | -0.257 | 0.00748 | -0.096 | -34.393
-6.5 | -0.196 | 0.00737 | -0.097 | -26.659
-6 | -0.135 | 0.00721 | -0.098 | -18.752
-5.5 | -0.073 | 0.00708 | -0.099 | -10.372
-5 | -0.011 | 0.00702 | -0.099 | -1.611
-4.5 | 0.051 | 0.00693 | -0.1 | 7.386
-4 | 0.114 | 0.00687 | -0.101 | 16.578
-3.5 | 0.177 | 0.00681 | -0.102 | 25.987
-3 | 0.24 | 0.00674 | -0.102 | 35.587
-2.5 | 0.304 | 0.00607 | -0.103 | 50.112
-2 | 0.367 | 0.00573 | -0.104 | 64.105
-1.5 | 0.43 | 0.00546 | -0.105 | 78.796
-1 | 0.493 | 0.00551 | -0.105 | 89.471
-0.5 | 0.556 | 0.00559 | -0.106 | 99.532
0 | 0.619 | 0.00568 | -0.107 | 109.024
0.5 | 0.682 | 0.00579 | -0.108 | 117.789
1 | 0.744 | 0.0059 | -0.109 | 126.146
1.5 | 0.807 | 0.00602 | -0.109 | 134.062
2 | 0.864 | 0.0055 | -0.109 | 157.178
2.5 | 0.925 | 0.0062 | -0.11 | 149.142
3 | 0.985 | 0.00638 | -0.11 | 154.438
3.5 | 1.046 | 0.00655 | -0.111 | 159.587
4 | 1.105 | 0.00675 | -0.112 | 163.736
4.5 | 1.166 | 0.00692 | -0.112 | 168.55
5 | 1.225 | 0.00711 | -0.113 | 172.321
5.5 | 1.28 | 0.00849 | -0.113 | 150.709
6 | 1.337 | 0.00928 | -0.113 | 144.039
6.5 | 1.377 | 0.01008 | -0.114 | 136.66
7 | 1.429 | 0.0111 | -0.114 | 128.775
7.5 | 1.479 | 0.01231 | -0.114 | 120.16
8 | 1.528 | 0.01366 | -0.115 | 111.806
8.5 | 1.574 | 0.01525 | -0.115 | 103.234
9 | 1.619 | 0.01761 | -0.116 | 91.921
9.5 | 1.662 | 0.01843 | -0.116 | 90.167
10 | 1.702 | 0.01936 | -0.116 | 87.919
10.5 | 1.741 | 0.02035 | -0.117 | 85.538
11 | 1.776 | 0.02137 | -0.117 | 83.079
11.5 | 1.808 | 0.02248 | -0.118 | 80.402
12 | 1.836 | 0.02349 | -0.118 | 78.191
12.5 | 1.861 | 0.02471 | -0.119 | 75.329
13 | 1.882 | 0.02594 | -0.119 | 72.553
13.5 | 1.896 | 0.02718 | -0.12 | 69.747
14 | 1.905 | 0.02872 | -0.12 | 66.33
14.5 | 1.91 | 0.03019 | -0.121 | 63.264
15 | 1.91 | 0.0314 | -0.121 | 60.845
15.5 | 1.905 | 0.03301 | -0.121 | 57.718
16 | 1.897 | 0.03486 | -0.122 | 54.406
16.5 | 1.883 | 0.03691 | -0.122 | 51.013
17 | 1.858 | 0.03883 | -0.122 | 47.859
17.5 | 1.826 | 0.04107 | -0.123 | 44.464
18 | 1.79 | 0.04315 | -0.123 | 41.483
18.5 | 1.749 | 0.04568 | -0.123 | 38.296
19 | 1.705 | 0.04838 | -0.123 | 35.25
19.5 | 1.658 | 0.05117 | -0.124 | 32.402

## 100. Re 8M Mach 0.10 (2)
BIGFOIL.COM POLAR EXPORT
NACA64-719 a=0.6
NACA64-719 a=0.6 |  |  |  | Cl Max: | 1.708 | at alpha= | 20 | deg
XFOIL ncrit=9 |  |  |  | L/D Max: | 212.684 | at alpha= | 5.5 | deg
Re: | 8000000 |  |  | Cd Min: | 0.08746 | at alpha= | 20 | deg
Mach: | 0.1 |  |  | Cl=0 at alpha= | -4.9768 | deg
|  |  |  | @ Cl=0.1, Cd= | 0.0061964
|  |  |  | @ Cl=0.4, Cd= | 0.0053817
|  |  |  | @ Cl=0.6, Cd= | 0.004651
alpha (deg) | Cl | Cd | Cm | Cl/Cd
-20 | -1.1628 | 0.04911 | -0.1082 | -23.6775
-19.5 | -1.1791 | 0.04213 | -0.1113 | -27.9872
-19 | -1.1873 | 0.0367 | -0.113 | -32.3515
-18.5 | -1.1864 | 0.03241 | -0.1139 | -36.606
-18 | -1.1812 | 0.02862 | -0.1142 | -41.2718
-17.5 | -1.1714 | 0.0253 | -0.1142 | -46.3004
-17 | -1.16 | 0.02224 | -0.1139 | -52.1583
-16.5 | -1.1453 | 0.01971 | -0.1129 | -58.1076
-16 | -1.1309 | 0.01772 | -0.1107 | -63.8205
-15.5 | -1.1216 | 0.0163 | -0.1058 | -68.8098
-15 | -1.0953 | 0.01538 | -0.1023 | -71.2159
-14.5 | -1.0547 | 0.01454 | -0.1007 | -72.5378
-14 | -1.0107 | 0.01375 | -0.0995 | -73.5055
-13.5 | -0.9644 | 0.01296 | -0.0987 | -74.4136
-13 | -0.916 | 0.0122 | -0.098 | -75.082
-12.5 | -0.8653 | 0.01151 | -0.0977 | -75.1781
-12 | -0.8131 | 0.01089 | -0.0975 | -74.6648
-11.5 | -0.767 | 0.00962 | -0.0967 | -79.7297
-11 | -0.7116 | 0.00914 | -0.0969 | -77.8556
-10.5 | -0.6546 | 0.00874 | -0.0973 | -74.897
-10 | -0.5969 | 0.0084 | -0.0978 | -71.0595
-9.5 | -0.5384 | 0.00814 | -0.0985 | -66.1425
-9 | -0.4799 | 0.00786 | -0.0991 | -61.056
-8.5 | -0.421 | 0.00757 | -0.0998 | -55.6143
-8 | -0.3617 | 0.00735 | -0.1006 | -49.2109
-7.5 | -0.3021 | 0.00717 | -0.1014 | -42.1339
-7 | -0.2425 | 0.00696 | -0.1023 | -34.842
-6.5 | -0.1828 | 0.00678 | -0.1032 | -26.9617
-6 | -0.1229 | 0.00665 | -0.1041 | -18.4812
-5.5 | -0.0628 | 0.0065 | -0.1051 | -9.6615
-5 | -0.0028 | 0.00638 | -0.106 | -0.43887
-4.5 | 0.0576 | 0.00626 | -0.1071 | 9.2013
-4 | 0.1176 | 0.00617 | -0.1081 | 19.06
-3.5 | 0.1781 | 0.00603 | -0.1092 | 29.5357
-3 | 0.2379 | 0.00588 | -0.1102 | 40.4592
-2.5 | 0.2981 | 0.00571 | -0.1113 | 52.2067
-2 | 0.3582 | 0.00555 | -0.1124 | 64.5405
-1.5 | 0.4178 | 0.00531 | -0.1135 | 78.6817
-1 | 0.4776 | 0.00503 | -0.1147 | 94.9503
-0.5 | 0.5365 | 0.00469 | -0.1158 | 114.3923
0 | 0.5969 | 0.00465 | -0.117 | 128.3656
0.5 | 0.6576 | 0.00467 | -0.1182 | 140.8137
1 | 0.7177 | 0.00473 | -0.1193 | 151.7336
1.5 | 0.7777 | 0.00478 | -0.1204 | 162.6987
2 | 0.8379 | 0.00485 | -0.1215 | 172.7629
2.5 | 0.8968 | 0.00497 | -0.1224 | 180.4427
3 | 0.9567 | 0.00503 | -0.1235 | 190.1988
3.5 | 1.0152 | 0.00518 | -0.1244 | 195.9846
4 | 1.0741 | 0.00528 | -0.1254 | 203.428
4.5 | 1.131 | 0.00548 | -0.126 | 206.3869
5 | 1.1877 | 0.00567 | -0.1266 | 209.4709
5.5 | 1.2442 | 0.00585 | -0.1272 | 212.6838
6 | 1.2901 | 0.00647 | -0.126 | 199.3972
6.5 | 1.3123 | 0.0078 | -0.1207 | 168.2436
7 | 1.3159 | 0.00883 | -0.1116 | 149.026
7.5 | 1.3137 | 0.01043 | -0.1026 | 125.954
8 | 1.3249 | 0.01203 | -0.0966 | 110.133
8.5 | 1.3377 | 0.0138 | -0.0913 | 96.9348
9 | 1.3492 | 0.01582 | -0.0863 | 85.2845
9.5 | 1.359 | 0.01808 | -0.0814 | 75.1659
10 | 1.3755 | 0.02017 | -0.0777 | 68.1953
10.5 | 1.391 | 0.02248 | -0.0742 | 61.8772
11 | 1.4065 | 0.02496 | -0.071 | 56.3502
11.5 | 1.417 | 0.02789 | -0.0676 | 50.8067
13 | 1.4844 | 0.03543 | -0.0632 | 41.8967
13.5 | 1.5051 | 0.03818 | -0.0615 | 39.4212
14 | 1.523 | 0.04119 | -0.0598 | 36.975
14.5 | 1.5447 | 0.04397 | -0.0585 | 35.1308
15 | 1.5632 | 0.04708 | -0.0572 | 33.2031
15.5 | 1.5806 | 0.05043 | -0.0561 | 31.3425
16 | 1.5986 | 0.05381 | -0.0552 | 29.7082
16.5 | 1.6138 | 0.05751 | -0.0543 | 28.0612
17 | 1.6316 | 0.06106 | -0.0538 | 26.7213
17.5 | 1.6465 | 0.06503 | -0.0534 | 25.3191
18 | 1.6597 | 0.06923 | -0.0532 | 23.9737
18.5 | 1.6739 | 0.07339 | -0.0531 | 22.8083
19 | 1.6867 | 0.07787 | -0.0533 | 21.6605
19.5 | 1.6977 | 0.08259 | -0.0536 | 20.5558
20 | 1.708 | 0.08746 | -0.0542 | 19.5289

## 101. Re 8M Mach 0.25 (1)
BIGFOIL.COM POLAR EXPORT
NACA64-719 a=0.6
NACA64-719 a=0.6 |  |  |  | Cl Max: | 1.869 | at alpha= | 13 | deg
JavaFoil+Calcfoil stall+Eppler ext transition |  |  |  | L/D Max: | 169.382 | at alpha= | 5 | deg
Re: | 8000000 |  |  | Cd Min: | 0.00554 | at alpha= | 1 | deg
Mach: | 0.25 |  |  | Cl=0 at alpha= | -4.9077 | deg
|  |  |  | @ Cl=0.1, Cd= | 0.0069598
|  |  |  | @ Cl=0.4, Cd= | 0.0057503
|  |  |  | @ Cl=0.6, Cd= | 0.0057468
alpha (deg) | Cl | Cd | Cm | Cl/Cd
-17.5 | -0.513 | 0.13578 | -0.045 | -3.78
-17 | -0.55 | 0.12543 | -0.047 | -4.383
-16.5 | -0.581 | 0.11875 | -0.048 | -4.892
-16 | -0.609 | 0.10929 | -0.05 | -5.574
-15.5 | -0.631 | 0.10189 | -0.052 | -6.193
-15 | -0.646 | 0.09784 | -0.052 | -6.599
-14.5 | -0.658 | 0.08996 | -0.054 | -7.309
-14 | -0.662 | 0.08467 | -0.055 | -7.819
-13.5 | -0.667 | 0.07372 | -0.06 | -9.043
-13 | -0.674 | 0.05795 | -0.067 | -11.634
-12.5 | -0.693 | 0.03534 | -0.077 | -19.606
-12 | -0.685 | 0.02717 | -0.081 | -25.207
-11.5 | -0.665 | 0.02298 | -0.083 | -28.93
-11 | -0.649 | 0.01635 | -0.087 | -39.697
-10.5 | -0.62 | 0.0134 | -0.089 | -46.286
-10 | -0.585 | 0.01136 | -0.091 | -51.477
-9.5 | -0.544 | 0.00903 | -0.093 | -60.276
-9 | -0.5 | 0.00873 | -0.096 | -57.297
-8.5 | -0.443 | 0.00827 | -0.096 | -53.555
-8 | -0.384 | 0.00802 | -0.097 | -47.931
-7.5 | -0.324 | 0.00785 | -0.098 | -41.321
-7 | -0.263 | 0.00766 | -0.099 | -34.353
-6.5 | -0.201 | 0.00751 | -0.1 | -26.812
-6 | -0.139 | 0.00735 | -0.1 | -18.866
-5.5 | -0.075 | 0.00721 | -0.101 | -10.452
-5 | -0.012 | 0.00714 | -0.102 | -1.625
-4.5 | 0.053 | 0.00707 | -0.103 | 7.434
-4 | 0.117 | 0.00692 | -0.104 | 16.906
-3.5 | 0.182 | 0.00688 | -0.104 | 26.397
-3 | 0.247 | 0.00682 | -0.105 | 36.165
-2.5 | 0.312 | 0.00623 | -0.106 | 50.13
-2 | 0.377 | 0.00586 | -0.107 | 64.417
-1.5 | 0.442 | 0.00555 | -0.108 | 79.644
-1 | 0.507 | 0.00564 | -0.108 | 89.873
-0.5 | 0.571 | 0.00572 | -0.109 | 99.813
0 | 0.636 | 0.00578 | -0.11 | 109.966
0.5 | 0.701 | 0.00593 | -0.111 | 118.216
1 | 0.76 | 0.00554 | -0.111 | 137.165
1.5 | 0.823 | 0.00615 | -0.111 | 133.707
2 | 0.885 | 0.00625 | -0.112 | 141.648
2.5 | 0.948 | 0.0064 | -0.113 | 148.113
3 | 1.01 | 0.00659 | -0.113 | 153.152
3.5 | 1.072 | 0.00679 | -0.114 | 157.911
4 | 1.133 | 0.00699 | -0.114 | 162.13
4.5 | 1.195 | 0.00719 | -0.115 | 166.039
5 | 1.256 | 0.00741 | -0.116 | 169.382
5.5 | 1.311 | 0.00896 | -0.116 | 146.383
6 | 1.37 | 0.00982 | -0.116 | 139.508
6.5 | 1.41 | 0.01071 | -0.117 | 131.71
7 | 1.462 | 0.01188 | -0.117 | 123.054
7.5 | 1.512 | 0.01323 | -0.117 | 114.322
8 | 1.561 | 0.01491 | -0.118 | 104.702
8.5 | 1.608 | 0.01643 | -0.118 | 97.849
9 | 1.651 | 0.01889 | -0.118 | 87.425
9.5 | 1.693 | 0.0199 | -0.119 | 85.077
10 | 1.731 | 0.02096 | -0.119 | 82.583
10.5 | 1.765 | 0.02203 | -0.12 | 80.124
11 | 1.796 | 0.02321 | -0.12 | 77.375
11.5 | 1.822 | 0.02447 | -0.121 | 74.464
12 | 1.843 | 0.02581 | -0.121 | 71.43
12.5 | 1.86 | 0.02705 | -0.122 | 68.735
13 | 1.869 | 0.02856 | -0.122 | 65.445
13.5 | 1.869 | 0.03017 | -0.123 | 61.936
14 | 1.861 | 0.03207 | -0.123 | 58.03
14.5 | 1.846 | 0.03386 | -0.123 | 54.528
15 | 1.823 | 0.03541 | -0.124 | 51.5
15.5 | 1.794 | 0.03747 | -0.124 | 47.864
16 | 1.756 | 0.03976 | -0.124 | 44.164
16.5 | 1.711 | 0.0424 | -0.125 | 40.356
17 | 1.647 | 0.04478 | -0.125 | 36.79
17.5 | 1.571 | 0.04842 | -0.125 | 32.457
18 | 1.487 | 0.05204 | -0.125 | 28.58

## 102. Re 8M Mach 0.25 (2)
BIGFOIL.COM POLAR EXPORT
NACA64-719 a=0.6
NACA64-719 a=0.6 |  |  |  | Cl Max: | 1.6874 | at alpha= | 20 | deg
XFOIL ncrit=9 |  |  |  | L/D Max: | 214.219 | at alpha= | 5.5 | deg
Re: | 8000000 |  |  | Cd Min: | 0.16901 | at alpha= | -20 | deg
Mach: | 0.25 |  |  | Cl=0 at alpha= | -4.9776 | deg
|  |  |  | @ Cl=0.1, Cd= | 0.0062865
|  |  |  | @ Cl=0.4, Cd= | 0.005542
|  |  |  | @ Cl=0.6, Cd= | 0.0047352
alpha (deg) | Cl | Cd | Cm | Cl/Cd
-20 | -0.4807 | 0.16901 | -0.0408 | -2.8442
-19.5 | -0.8325 | 0.09624 | -0.0872 | -8.6502
-19 | -0.9712 | 0.06895 | -0.1071 | -14.0856
-18.5 | -1.0158 | 0.05652 | -0.1155 | -17.9724
-18 | -1.0403 | 0.0477 | -0.1205 | -21.8092
-17.5 | -1.0534 | 0.04098 | -0.1235 | -25.7052
-17 | -1.0703 | 0.03478 | -0.1253 | -30.7734
-16.5 | -1.0744 | 0.02995 | -0.1259 | -35.8731
-16 | -1.0681 | 0.0261 | -0.1257 | -40.9234
-15.5 | -1.061 | 0.02245 | -0.1251 | -47.2606
-15 | -1.0476 | 0.01952 | -0.1239 | -53.668
-14.5 | -1.0356 | 0.01724 | -0.1209 | -60.0696
-14 | -1.0282 | 0.01584 | -0.1146 | -64.9116
-13.5 | -0.9907 | 0.01474 | -0.1117 | -67.2117
-13 | -0.9455 | 0.01377 | -0.1097 | -68.6638
-12.5 | -0.8969 | 0.01283 | -0.108 | -69.9065
-12 | -0.8452 | 0.01199 | -0.1068 | -70.4921
-11.5 | -0.7911 | 0.01122 | -0.1059 | -70.508
-11 | -0.7351 | 0.01053 | -0.1052 | -69.8101
-10.5 | -0.685 | 0.00924 | -0.1041 | -74.1342
-10 | -0.6245 | 0.00883 | -0.1041 | -70.7248
-9.5 | -0.5637 | 0.00845 | -0.1042 | -66.7101
-9 | -0.5017 | 0.00814 | -0.1045 | -61.6339
-8.5 | -0.4398 | 0.00783 | -0.1049 | -56.1686
-8 | -0.3779 | 0.00756 | -0.1054 | -49.9868
-7.5 | -0.3154 | 0.00733 | -0.106 | -43.0286
-7 | -0.2529 | 0.00716 | -0.1066 | -35.3212
-6.5 | -0.1906 | 0.00693 | -0.1073 | -27.5036
-6 | -0.1281 | 0.00677 | -0.1081 | -18.9217
-5.5 | -0.0654 | 0.00665 | -0.109 | -9.8346
-5 | -0.0028 | 0.00648 | -0.1099 | -0.4321
-4.5 | 0.0598 | 0.00637 | -0.1108 | 9.3878
-4 | 0.1224 | 0.00624 | -0.1118 | 19.6154
-3.5 | 0.1849 | 0.00614 | -0.1129 | 30.114
-3 | 0.2474 | 0.006 | -0.1139 | 41.2333
-2.5 | 0.3096 | 0.00581 | -0.115 | 53.2874
-2 | 0.3716 | 0.00567 | -0.1161 | 65.5379
-1.5 | 0.4337 | 0.00539 | -0.1173 | 80.4638
-1 | 0.4952 | 0.00514 | -0.1184 | 96.3424
-0.5 | 0.5564 | 0.00477 | -0.1196 | 116.6457
0 | 0.6191 | 0.00472 | -0.1208 | 131.1653
0.5 | 0.6815 | 0.00479 | -0.1219 | 142.2756
1 | 0.7439 | 0.00484 | -0.1231 | 153.6983
1.5 | 0.8066 | 0.00486 | -0.1243 | 165.9671
2 | 0.8686 | 0.00496 | -0.1254 | 175.121
2.5 | 0.9301 | 0.00508 | -0.1263 | 183.0906
3 | 0.9921 | 0.00515 | -0.1274 | 192.6408
3.5 | 1.0525 | 0.00531 | -0.1282 | 198.2109
4 | 1.114 | 0.00541 | -0.1291 | 205.915
4.5 | 1.173 | 0.00561 | -0.1296 | 209.0909
5 | 1.2314 | 0.00581 | -0.13 | 211.9449
5.5 | 1.2896 | 0.00602 | -0.1303 | 214.2193
6 | 1.3394 | 0.00649 | -0.1292 | 206.379
6.5 | 1.3512 | 0.00787 | -0.1214 | 171.69
7 | 1.344 | 0.00916 | -0.1104 | 146.7249
7.5 | 1.33 | 0.01153 | -0.1 | 115.3513
8 | 1.3379 | 0.01357 | -0.0937 | 98.5925
8.5 | 1.3483 | 0.01572 | -0.0882 | 85.7697
9 | 1.3572 | 0.01813 | -0.0829 | 74.8593
9.5 | 1.3633 | 0.02091 | -0.0778 | 65.1985
10 | 1.3747 | 0.02366 | -0.0737 | 58.1023
10.5 | 1.3876 | 0.02652 | -0.07 | 52.3228
11 | 1.401 | 0.02954 | -0.0668 | 47.4272
11.5 | 1.4093 | 0.03307 | -0.0634 | 42.6157
12 | 1.423 | 0.03628 | -0.0608 | 39.2227
12.5 | 1.4529 | 0.03906 | -0.0609 | 37.1966
13 | 1.4721 | 0.04216 | -0.0589 | 34.917
13.5 | 1.4938 | 0.04518 | -0.0572 | 33.0633
14 | 1.5122 | 0.04858 | -0.0556 | 31.128
14.5 | 1.5307 | 0.05212 | -0.0543 | 29.3688
15 | 1.5479 | 0.05588 | -0.0531 | 27.7004
15.5 | 1.5684 | 0.05938 | -0.0522 | 26.4129
16 | 1.5852 | 0.06343 | -0.0514 | 24.9913
16.5 | 1.5997 | 0.0678 | -0.0508 | 23.5944
17 | 1.6153 | 0.07215 | -0.0505 | 22.3881
17.5 | 1.6318 | 0.0765 | -0.0503 | 21.3307
18 | 1.6437 | 0.0815 | -0.0504 | 20.1681
18.5 | 1.6564 | 0.08651 | -0.0506 | 19.1469
19 | 1.669 | 0.09163 | -0.0512 | 18.2146
19.5 | 1.6795 | 0.09702 | -0.0519 | 17.3109
20 | 1.6874 | 0.10288 | -0.0529 | 16.4016

## 103. Re 8M Mach 0.50 (1)
BIGFOIL.COM POLAR EXPORT
NACA64-719 a=0.6
NACA64-719 a=0.6 |  |  |  | Cl Max: | 1.765 | at alpha= | 9.5 | deg
JavaFoil+Calcfoil stall+Eppler ext transition |  |  |  | L/D Max: | 155.539 | at alpha= | 5 | deg
Re: | 8000000 |  |  | Cd Min: | 0.0062 | at alpha= | -1 | deg
Mach: | 0.5 |  |  | Cl=0 at alpha= | -4.9085 | deg
|  |  |  | @ Cl=0.1, Cd= | 0.0075117
|  |  |  | @ Cl=0.4, Cd= | 0.0065955
|  |  |  | @ Cl=0.6, Cd= | 0.0062373
alpha (deg) | Cl | Cd | Cm | Cl/Cd
-20 | -0.879 | 0.15058 | -0.056 | -5.84
-19.5 | -0.849 | 0.14492 | -0.055 | -5.858
-19 | -0.817 | 0.14248 | -0.053 | -5.737
-18.5 | -0.787 | 0.13754 | -0.052 | -5.721
-18 | -0.758 | 0.13253 | -0.052 | -5.719
-17.5 | -0.732 | 0.13062 | -0.055 | -5.605
-17 | -0.702 | 0.125 | -0.054 | -5.617
-16.5 | -0.672 | 0.11926 | -0.053 | -5.633
-16 | -0.642 | 0.11571 | -0.052 | -5.545
-15.5 | -0.613 | 0.11088 | -0.052 | -5.528
-15 | -0.585 | 0.11269 | -0.053 | -5.189
-14.5 | -0.556 | 0.10415 | -0.053 | -5.336
-14 | -0.526 | 0.09932 | -0.052 | -5.297
-13.5 | -0.498 | 0.09145 | -0.054 | -5.445
-13 | -0.47 | 0.08435 | -0.056 | -5.57
-12.5 | -0.443 | 0.07688 | -0.059 | -5.758
-12 | -0.41 | 0.08752 | -0.051 | -4.683
-11.5 | -0.381 | 0.08169 | -0.051 | -4.664
-11 | -0.353 | 0.07177 | -0.054 | -4.914
-10.5 | -0.323 | 0.07738 | -0.052 | -4.177
-10 | -0.294 | 0.07288 | -0.051 | -4.036
-9.5 | -0.394 | 0.06235 | -0.057 | -6.32
-9 | -0.409 | 0.05282 | -0.066 | -7.736
-8.5 | -0.419 | 0.02089 | -0.096 | -20.057
-8 | -0.389 | 0.01318 | -0.104 | -29.52
-7.5 | -0.349 | 0.00903 | -0.11 | -38.581
-7 | -0.286 | 0.00874 | -0.11 | -32.72
-6.5 | -0.22 | 0.00834 | -0.111 | -26.422
-6 | -0.153 | 0.00811 | -0.112 | -18.832
-5.5 | -0.083 | 0.00791 | -0.113 | -10.539
-5 | -0.013 | 0.00774 | -0.114 | -1.664
-4.5 | 0.058 | 0.00757 | -0.115 | 7.721
-4 | 0.13 | 0.00747 | -0.116 | 17.446
-3.5 | 0.203 | 0.00744 | -0.117 | 27.251
-3 | 0.275 | 0.00737 | -0.118 | 37.352
-2.5 | 0.349 | 0.00684 | -0.118 | 51.039
-2 | 0.422 | 0.00649 | -0.118 | 65.016
-1.5 | 0.494 | 0.00632 | -0.119 | 78.184
-1 | 0.566 | 0.0062 | -0.12 | 91.373
-0.5 | 0.639 | 0.00628 | -0.12 | 101.674
0 | 0.7 | 0.00654 | -0.121 | 107.121
0.5 | 0.77 | 0.00666 | -0.122 | 115.73
1 | 0.84 | 0.00684 | -0.122 | 122.906
1.5 | 0.91 | 0.00701 | -0.123 | 129.811
2 | 0.98 | 0.00719 | -0.124 | 136.261
2.5 | 1.049 | 0.00743 | -0.125 | 141.084
3 | 1.117 | 0.0077 | -0.125 | 145.168
3.5 | 1.186 | 0.00799 | -0.126 | 148.391
4 | 1.254 | 0.00829 | -0.127 | 151.359
4.5 | 1.322 | 0.00863 | -0.127 | 153.285
5 | 1.39 | 0.00894 | -0.128 | 155.539
5.5 | 1.451 | 0.01141 | -0.128 | 127.16
6 | 1.516 | 0.01264 | -0.128 | 119.942
6.5 | 1.548 | 0.01417 | -0.129 | 109.307
7 | 1.6 | 0.01624 | -0.129 | 98.533
7.5 | 1.648 | 0.01884 | -0.129 | 87.445
8 | 1.689 | 0.02323 | -0.13 | 72.699
8.5 | 1.727 | 0.02473 | -0.13 | 69.806
9 | 1.755 | 0.02659 | -0.131 | 66.021
9.5 | 1.765 | 0.02852 | -0.131 | 61.887
10 | 1.75 | 0.03069 | -0.132 | 57.03
10.5 | 1.693 | 0.03298 | -0.132 | 51.323
11 | 1.52 | 0.0366 | -0.132 | 41.542
11.5 | 1.079 | 0.04268 | -0.132 | 25.278
12 | 1.109 | 0.04388 | -0.133 | 25.281
12.5 | 1.14 | 0.04414 | -0.134 | 25.833
13 | 1.168 | 0.04865 | -0.134 | 24.014
13.5 | 1.196 | 0.05384 | -0.134 | 22.205
14 | 1.225 | 0.05491 | -0.134 | 22.308
14.5 | 1.252 | 0.06017 | -0.135 | 20.806

## 104. Re 8M Mach 0.50 (2)
BIGFOIL.COM POLAR EXPORT
NACA64-719 a=0.6
NACA64-719 a=0.6 |  |  |  | Cl Max: | 1.5821 | at alpha= | 17.5 | deg
XFOIL ncrit=9 |  |  |  | L/D Max: | 207.697 | at alpha= | 5 | deg
Re: | 8000000 |  |  | Cd Min: | 0.1794 | at alpha= | 20 | deg
Mach: | 0.5 |  |  | Cl=0 at alpha= | -4.9735 | deg
|  |  |  | @ Cl=0.1, Cd= | 0.0068159
|  |  |  | @ Cl=0.4, Cd= | 0.0062516
|  |  |  | @ Cl=0.6, Cd= | 0.0055062
alpha (deg) | Cl | Cd | Cm | Cl/Cd
-10 | -0.7028 | 0.01352 | -0.1434 | -51.9822
-9.5 | -0.6685 | 0.01112 | -0.1377 | -60.1169
-9 | -0.6028 | 0.01001 | -0.1342 | -60.2198
-8.5 | -0.5283 | 0.00936 | -0.1319 | -56.4423
-8 | -0.4526 | 0.00889 | -0.1302 | -50.9111
-7.5 | -0.3775 | 0.00842 | -0.1289 | -44.8337
-7 | -0.3024 | 0.00806 | -0.128 | -37.5186
-6.5 | -0.2274 | 0.00777 | -0.1275 | -29.2664
-6 | -0.1523 | 0.00749 | -0.1273 | -20.3338
-5 | -0.0039 | 0.00703 | -0.1277 | -0.55477
-4.5 | 0.0697 | 0.00689 | -0.1282 | 10.1161
-4 | 0.1433 | 0.00671 | -0.1289 | 21.3562
-3.5 | 0.2161 | 0.00662 | -0.1297 | 32.6435
-3 | 0.2893 | 0.00649 | -0.1306 | 44.5763
-2.5 | 0.3613 | 0.00637 | -0.1316 | 56.719
-2 | 0.4332 | 0.00615 | -0.1327 | 70.439
-1.5 | 0.5047 | 0.00593 | -0.1339 | 85.1096
-1 | 0.575 | 0.00567 | -0.135 | 101.4109
-0.5 | 0.6452 | 0.00521 | -0.1362 | 123.8388
0 | 0.7173 | 0.00519 | -0.1375 | 138.2081
0.5 | 0.7886 | 0.00528 | -0.1385 | 149.3561
1 | 0.86 | 0.00537 | -0.1395 | 160.149
1.5 | 0.9323 | 0.00545 | -0.1406 | 171.0642
2 | 1.0037 | 0.00555 | -0.1415 | 180.8468
2.5 | 1.0737 | 0.00571 | -0.1421 | 188.0385
3 | 1.1419 | 0.00592 | -0.1422 | 192.8885
3.5 | 1.2126 | 0.00603 | -0.1427 | 201.0945
4 | 1.2796 | 0.00622 | -0.1423 | 205.7235
4.5 | 1.3398 | 0.00653 | -0.1407 | 205.1761
5 | 1.3978 | 0.00673 | -0.1384 | 207.6969
5.5 | 1.4259 | 0.00743 | -0.1311 | 191.9112
6 | 1.4717 | 0.00813 | -0.1272 | 181.0209
6.5 | 1.4953 | 0.00959 | -0.1204 | 155.9228
7 | 1.476 | 0.01266 | -0.1087 | 116.5877
7.5 | 1.4554 | 0.01624 | -0.0981 | 89.6182
8 | 1.4281 | 0.02058 | -0.088 | 69.3926
8.5 | 1.4137 | 0.02494 | -0.0802 | 56.684
9.5 | 1.3857 | 0.03501 | -0.0677 | 39.5801
10 | 1.3772 | 0.04043 | -0.0631 | 34.0638
11 | 1.3898 | 0.05022 | -0.057 | 27.6742
11.5 | 1.3904 | 0.05598 | -0.0545 | 24.8374
12 | 1.392 | 0.06196 | -0.0526 | 22.4661
12.5 | 1.4096 | 0.06688 | -0.0513 | 21.0766
13 | 1.4308 | 0.07163 | -0.0502 | 19.9749
13.5 | 1.4511 | 0.07596 | -0.049 | 19.1035
14 | 1.4728 | 0.08102 | -0.0482 | 18.1782
14.5 | 1.4945 | 0.0862 | -0.0476 | 17.3376
15 | 1.5157 | 0.09166 | -0.0473 | 16.5361
15.5 | 1.5337 | 0.0976 | -0.0474 | 15.7141
16 | 1.55 | 0.10389 | -0.0477 | 14.9196
16.5 | 1.5652 | 0.11049 | -0.0483 | 14.166
17 | 1.5773 | 0.11755 | -0.0493 | 13.4181
17.5 | 1.5821 | 0.12565 | -0.0512 | 12.5913
18 | 1.5811 | 0.1346 | -0.0539 | 11.7467
18.5 | 1.5725 | 0.14459 | -0.0577 | 10.8756
19 | 1.557 | 0.15569 | -0.0629 | 10.0006
19.5 | 1.5377 | 0.16749 | -0.0693 | 9.1808
20 | 1.519 | 0.1794 | -0.0763 | 8.4671

## 105. Re 10M Mach 0.00 (1)
BIGFOIL.COM POLAR EXPORT
NACA64-719 a=0.6
NACA64-719 a=0.6 |  |  |  | Cl Max: | 1.922 | at alpha= | 15 | deg
JavaFoil+Calcfoil stall+Eppler ext transition |  |  |  | L/D Max: | 170.909 | at alpha= | 4.5 | deg
Re: | 10000000 |  |  | Cd Min: | 0.00535 | at alpha= | -1 | deg
Mach: | 0 |  |  | Cl=0 at alpha= | -4.9113 | deg
|  |  |  | @ Cl=0.1, Cd= | 0.0066526
|  |  |  | @ Cl=0.4, Cd= | 0.0057367
|  |  |  | @ Cl=0.6, Cd= | 0.0054724
alpha (deg) | Cl | Cd | Cm | Cl/Cd
-20 | -0.731 | 0.1502 | -0.046 | -4.864
-19.5 | -0.744 | 0.13988 | -0.048 | -5.321
-19 | -0.755 | 0.1325 | -0.049 | -5.699
-18.5 | -0.764 | 0.12557 | -0.05 | -6.088
-18 | -0.77 | 0.12178 | -0.049 | -6.322
-17.5 | -0.775 | 0.11482 | -0.05 | -6.751
-17 | -0.781 | 0.10492 | -0.053 | -7.445
-16.5 | -0.784 | 0.09694 | -0.055 | -8.083
-16 | -0.785 | 0.0877 | -0.057 | -8.955
-15.5 | -0.787 | 0.07714 | -0.061 | -10.198
-15 | -0.81 | 0.05045 | -0.069 | -16.062
-14.5 | -0.81 | 0.04049 | -0.072 | -20.002
-14 | -0.802 | 0.03353 | -0.075 | -23.929
-13.5 | -0.789 | 0.02835 | -0.077 | -27.836
-13 | -0.767 | 0.02574 | -0.078 | -29.813
-12.5 | -0.753 | 0.01943 | -0.081 | -38.75
-12 | -0.731 | 0.01548 | -0.083 | -47.236
-11.5 | -0.705 | 0.01253 | -0.086 | -56.299
-11 | -0.671 | 0.01106 | -0.087 | -60.701
-10.5 | -0.633 | 0.00945 | -0.089 | -66.979
-10 | -0.594 | 0.00882 | -0.091 | -67.39
-9.5 | -0.543 | 0.00836 | -0.092 | -64.936
-9 | -0.49 | 0.00797 | -0.093 | -61.409
-8.5 | -0.433 | 0.00775 | -0.093 | -55.864
-8 | -0.375 | 0.00759 | -0.094 | -49.383
-7.5 | -0.316 | 0.00748 | -0.095 | -42.219
-7 | -0.256 | 0.00731 | -0.096 | -35.027
-6.5 | -0.196 | 0.00716 | -0.096 | -27.332
-6 | -0.135 | 0.007 | -0.097 | -19.23
-5.5 | -0.073 | 0.00693 | -0.098 | -10.554
-5 | -0.011 | 0.00684 | -0.099 | -1.646
-4.5 | 0.051 | 0.0067 | -0.1 | 7.61
-4 | 0.113 | 0.00664 | -0.1 | 17.083
-3.5 | 0.176 | 0.0066 | -0.101 | 26.671
-3 | 0.239 | 0.00652 | -0.102 | 36.622
-2.5 | 0.302 | 0.00627 | -0.103 | 48.239
-2 | 0.365 | 0.00582 | -0.103 | 62.699
-1.5 | 0.428 | 0.00567 | -0.104 | 75.517
-1 | 0.491 | 0.00535 | -0.105 | 91.759
-0.5 | 0.553 | 0.00545 | -0.106 | 101.412
0 | 0.616 | 0.00548 | -0.106 | 112.314
0.5 | 0.678 | 0.00557 | -0.107 | 121.737
1 | 0.741 | 0.00567 | -0.108 | 130.613
1.5 | 0.803 | 0.00579 | -0.109 | 138.688
2 | 0.865 | 0.00599 | -0.11 | 144.384
2.5 | 0.922 | 0.00608 | -0.11 | 151.502
3 | 0.982 | 0.00623 | -0.11 | 157.673
3.5 | 1.042 | 0.00637 | -0.111 | 163.638
4 | 1.102 | 0.00652 | -0.111 | 168.895
4.5 | 1.161 | 0.00679 | -0.112 | 170.909
5 | 1.215 | 0.00823 | -0.112 | 147.575
5.5 | 1.273 | 0.00885 | -0.112 | 143.861
6 | 1.33 | 0.00955 | -0.113 | 139.327
6.5 | 1.371 | 0.01048 | -0.113 | 130.761
7 | 1.422 | 0.01144 | -0.114 | 124.303
7.5 | 1.473 | 0.01255 | -0.114 | 117.343
8 | 1.522 | 0.01382 | -0.114 | 110.063
8.5 | 1.57 | 0.01475 | -0.115 | 106.413
9 | 1.614 | 0.01673 | -0.115 | 96.479
9.5 | 1.658 | 0.01755 | -0.116 | 94.468
10 | 1.699 | 0.01847 | -0.116 | 92.022
10.5 | 1.738 | 0.01935 | -0.117 | 89.812
11 | 1.774 | 0.02032 | -0.117 | 87.285
11.5 | 1.806 | 0.02128 | -0.118 | 84.86
12 | 1.836 | 0.02227 | -0.118 | 82.436
12.5 | 1.863 | 0.02335 | -0.119 | 79.75
13 | 1.885 | 0.02456 | -0.119 | 76.745
13.5 | 1.9 | 0.02573 | -0.119 | 73.866
14 | 1.912 | 0.02706 | -0.12 | 70.653
14.5 | 1.919 | 0.02845 | -0.12 | 67.449
15 | 1.922 | 0.02999 | -0.121 | 64.088
15.5 | 1.921 | 0.03141 | -0.121 | 61.158
16 | 1.915 | 0.0329 | -0.121 | 58.217
16.5 | 1.906 | 0.03454 | -0.122 | 55.182
17 | 1.886 | 0.03646 | -0.122 | 51.712
17.5 | 1.858 | 0.03841 | -0.122 | 48.382
18 | 1.827 | 0.04038 | -0.123 | 45.259
18.5 | 1.792 | 0.04289 | -0.123 | 41.791
19 | 1.754 | 0.04513 | -0.123 | 38.863
19.5 | 1.713 | 0.04775 | -0.123 | 35.868
20 | 1.669 | 0.05056 | -0.124 | 33.002

## 106. Re 10M Mach 0.00 (2)
BIGFOIL.COM POLAR EXPORT
NACA64-719 a=0.6
NACA64-719 a=0.6 |  |  |  | Cl Max: | 1.7321 | at alpha= | 20 | deg
XFOIL ncrit=9 |  |  |  | L/D Max: | 213.123 | at alpha= | 5 | deg
Re: | 10000000 |  |  | Cd Min: | 0.08199 | at alpha= | 20 | deg
Mach: | 0 |  |  | Cl=0 at alpha= | -4.9724 | deg
|  |  |  | @ Cl=0.1, Cd= | 0.0059659
|  |  |  | @ Cl=0.4, Cd= | 0.0052632
|  |  |  | @ Cl=0.6, Cd= | 0.004483
alpha (deg) | Cl | Cd | Cm | Cl/Cd
-20 | -1.2267 | 0.04078 | -0.1094 | -30.0809
-19.5 | -1.2404 | 0.03508 | -0.111 | -35.3592
-19 | -1.2459 | 0.03046 | -0.1116 | -40.9028
-18.5 | -1.234 | 0.02729 | -0.1119 | -45.218
-18 | -1.2246 | 0.02406 | -0.1118 | -50.8978
-17.5 | -1.2107 | 0.02132 | -0.1114 | -56.7871
-17 | -1.1988 | 0.01884 | -0.11 | -63.6306
-16.5 | -1.1855 | 0.01705 | -0.1073 | -69.5308
-16 | -1.1767 | 0.01587 | -0.1019 | -74.1462
-15.5 | -1.1454 | 0.01499 | -0.0993 | -76.4109
-15 | -1.105 | 0.01419 | -0.0979 | -77.8717
-14.5 | -1.0603 | 0.0135 | -0.097 | -78.5407
-14 | -1.0134 | 0.01282 | -0.0963 | -79.0484
-13.5 | -0.9641 | 0.0122 | -0.096 | -79.0246
-13 | -0.9143 | 0.01154 | -0.0957 | -79.2288
-12.5 | -0.8631 | 0.01092 | -0.0955 | -79.0385
-12 | -0.8102 | 0.01039 | -0.0956 | -77.9788
-11.5 | -0.7624 | 0.00927 | -0.0951 | -82.2438
-11 | -0.7083 | 0.00868 | -0.0953 | -81.6014
-10.5 | -0.6514 | 0.00835 | -0.0959 | -78.012
-10 | -0.5944 | 0.00801 | -0.0965 | -74.2072
-9.5 | -0.5363 | 0.00774 | -0.0972 | -69.2894
-9 | -0.4777 | 0.0075 | -0.098 | -63.6933
-8.5 | -0.4193 | 0.00725 | -0.0987 | -57.8345
-8 | -0.3605 | 0.00703 | -0.0996 | -51.2802
-7.5 | -0.3013 | 0.00686 | -0.1005 | -43.9213
-7 | -0.2418 | 0.0067 | -0.1014 | -36.0896
-6.5 | -0.1826 | 0.00654 | -0.1023 | -27.9205
-6 | -0.1229 | 0.00638 | -0.1033 | -19.2633
-5.5 | -0.0632 | 0.0063 | -0.1043 | -10.0317
-5 | -0.0033 | 0.00614 | -0.1053 | -0.53746
-4.5 | 0.0565 | 0.00606 | -0.1064 | 9.3234
-4 | 0.1166 | 0.00593 | -0.1074 | 19.6627
-3.5 | 0.1765 | 0.00585 | -0.1085 | 30.1709
-3 | 0.2365 | 0.0057 | -0.1096 | 41.4912
-2.5 | 0.2962 | 0.00555 | -0.1107 | 53.3694
-2 | 0.3561 | 0.00541 | -0.1118 | 65.8226
-1.5 | 0.4159 | 0.00521 | -0.1129 | 79.8273
-1 | 0.4752 | 0.00502 | -0.1141 | 94.6614
-0.5 | 0.5347 | 0.00473 | -0.1153 | 113.0444
0 | 0.5941 | 0.00448 | -0.1165 | 132.6116
0.5 | 0.6539 | 0.00451 | -0.1176 | 144.9889
1 | 0.7141 | 0.00454 | -0.1188 | 157.2907
1.5 | 0.774 | 0.00459 | -0.1199 | 168.6275
2 | 0.8331 | 0.00469 | -0.1209 | 177.6333
2.5 | 0.8928 | 0.00476 | -0.1221 | 187.563
3 | 0.9513 | 0.00489 | -0.123 | 194.5399
3.5 | 1.0105 | 0.00496 | -0.1241 | 203.7298
4 | 1.0679 | 0.00514 | -0.1249 | 207.7626
4.5 | 1.1247 | 0.00534 | -0.1256 | 210.618
5 | 1.1807 | 0.00554 | -0.1262 | 213.1227
5.5 | 1.2352 | 0.00581 | -0.1266 | 212.599
6 | 1.2652 | 0.0071 | -0.1227 | 178.1972
6.5 | 1.2905 | 0.00817 | -0.1179 | 157.9559
7 | 1.2935 | 0.00914 | -0.1088 | 141.5208
7.5 | 1.3022 | 0.01047 | -0.1018 | 124.3744
8 | 1.318 | 0.01186 | -0.0965 | 111.1298
8.5 | 1.3319 | 0.01354 | -0.0914 | 98.3678
9 | 1.3477 | 0.01531 | -0.0869 | 88.0274
9.5 | 1.3642 | 0.01719 | -0.0828 | 79.3601
10 | 1.3821 | 0.01911 | -0.0791 | 72.3234
10.5 | 1.4008 | 0.02114 | -0.0759 | 66.263
11 | 1.4154 | 0.02355 | -0.0725 | 60.1019
11.5 | 1.4301 | 0.02612 | -0.0694 | 54.7511
12 | 1.4484 | 0.02856 | -0.0669 | 50.7143
12.5 | 1.4843 | 0.03054 | -0.0678 | 48.6018
13 | 1.5268 | 0.03302 | -0.07 | 46.2386
13.5 | 1.5464 | 0.03572 | -0.0682 | 43.2923
14 | 1.5509 | 0.03811 | -0.0631 | 40.6954
14.5 | 1.5657 | 0.04106 | -0.0608 | 38.132
15 | 1.588 | 0.04359 | -0.0594 | 36.4304
15.5 | 1.6039 | 0.04682 | -0.058 | 34.2567
16 | 1.6204 | 0.05011 | -0.0568 | 32.3369
16.5 | 1.6385 | 0.05335 | -0.0559 | 30.7123
17 | 1.6561 | 0.0567 | -0.0551 | 29.2081
17.5 | 1.6702 | 0.06054 | -0.0545 | 27.5884
18 | 1.6824 | 0.0647 | -0.0541 | 26.0031
18.5 | 1.7004 | 0.06822 | -0.0539 | 24.9252
19 | 1.7121 | 0.07261 | -0.0539 | 23.5794
19.5 | 1.7217 | 0.07734 | -0.0541 | 22.2614
20 | 1.7321 | 0.08199 | -0.0545 | 21.1257

## 107. Re 10M Mach 0.10 (1)
BIGFOIL.COM POLAR EXPORT
NACA64-719 a=0.6
NACA64-719 a=0.6 |  |  |  | Cl Max: | 1.913 | at alpha= | 15 | deg
JavaFoil+Calcfoil stall+Eppler ext transition |  |  |  | L/D Max: | 170.715 | at alpha= | 4.5 | deg
Re: | 10000000 |  |  | Cd Min: | 0.00537 | at alpha= | -1 | deg
Mach: | 0.1 |  |  | Cl=0 at alpha= | -4.9113 | deg
|  |  |  | @ Cl=0.1, Cd= | 0.0066689
|  |  |  | @ Cl=0.4, Cd= | 0.0057638
|  |  |  | @ Cl=0.6, Cd= | 0.0055029
alpha (deg) | Cl | Cd | Cm | Cl/Cd
-19.5 | -0.704 | 0.14341 | -0.047 | -4.908
-19 | -0.718 | 0.13597 | -0.048 | -5.28
-18.5 | -0.731 | 0.12856 | -0.049 | -5.683
-18 | -0.741 | 0.12159 | -0.05 | -6.098
-17.5 | -0.75 | 0.11453 | -0.051 | -6.551
-17 | -0.756 | 0.10864 | -0.052 | -6.958
-16.5 | -0.761 | 0.10129 | -0.053 | -7.509
-16 | -0.764 | 0.09304 | -0.056 | -8.208
-15.5 | -0.765 | 0.08381 | -0.058 | -9.134
-15 | -0.774 | 0.06718 | -0.064 | -11.523
-14.5 | -0.793 | 0.04498 | -0.071 | -17.635
-14 | -0.79 | 0.03657 | -0.074 | -21.588
-13.5 | -0.78 | 0.03031 | -0.076 | -25.725
-13 | -0.761 | 0.02718 | -0.078 | -27.985
-12.5 | -0.745 | 0.02135 | -0.08 | -34.9
-12 | -0.727 | 0.01652 | -0.083 | -43.99
-11.5 | -0.698 | 0.01408 | -0.085 | -49.582
-11 | -0.67 | 0.01148 | -0.087 | -58.314
-10.5 | -0.633 | 0.01018 | -0.089 | -62.147
-10 | -0.59 | 0.00926 | -0.091 | -63.77
-9.5 | -0.545 | 0.00846 | -0.092 | -64.407
-9 | -0.491 | 0.008 | -0.093 | -61.448
-8.5 | -0.434 | 0.00782 | -0.094 | -55.53
-8 | -0.376 | 0.00767 | -0.095 | -49.056
-7.5 | -0.317 | 0.00748 | -0.095 | -42.385
-7 | -0.257 | 0.00731 | -0.096 | -35.165
-6.5 | -0.196 | 0.00716 | -0.097 | -27.453
-6 | -0.135 | 0.00705 | -0.098 | -19.177
-5.5 | -0.073 | 0.00693 | -0.099 | -10.599
-5 | -0.011 | 0.00684 | -0.099 | -1.653
-4.5 | 0.051 | 0.00677 | -0.1 | 7.56
-4 | 0.114 | 0.00664 | -0.101 | 17.168
-3.5 | 0.177 | 0.00662 | -0.102 | 26.731
-3 | 0.24 | 0.00652 | -0.102 | 36.813
-2.5 | 0.304 | 0.00627 | -0.103 | 48.512
-2 | 0.367 | 0.0059 | -0.104 | 62.226
-1.5 | 0.43 | 0.00564 | -0.105 | 76.19
-1 | 0.493 | 0.00537 | -0.105 | 91.792
-0.5 | 0.556 | 0.00544 | -0.106 | 102.125
0 | 0.619 | 0.00553 | -0.107 | 111.91
0.5 | 0.682 | 0.00565 | -0.108 | 120.759
1 | 0.744 | 0.00567 | -0.109 | 131.251
1.5 | 0.807 | 0.00585 | -0.109 | 137.908
2 | 0.866 | 0.00569 | -0.11 | 152.107
2.5 | 0.926 | 0.00611 | -0.11 | 151.582
3 | 0.986 | 0.00625 | -0.111 | 157.749
3.5 | 1.047 | 0.00642 | -0.111 | 163.071
4 | 1.107 | 0.00659 | -0.112 | 168.001
4.5 | 1.166 | 0.00683 | -0.112 | 170.715
5 | 1.221 | 0.00829 | -0.112 | 147.201
5.5 | 1.279 | 0.00893 | -0.113 | 143.121
6 | 1.337 | 0.00963 | -0.113 | 138.818
6.5 | 1.377 | 0.01059 | -0.114 | 129.997
7 | 1.429 | 0.01157 | -0.114 | 123.462
7.5 | 1.479 | 0.01269 | -0.114 | 116.507
8 | 1.528 | 0.01402 | -0.115 | 108.951
8.5 | 1.576 | 0.01496 | -0.115 | 105.369
9 | 1.621 | 0.01697 | -0.116 | 95.467
9.5 | 1.664 | 0.01777 | -0.116 | 93.653
10 | 1.705 | 0.0187 | -0.117 | 91.145
10.5 | 1.743 | 0.01961 | -0.117 | 88.869
11 | 1.778 | 0.0206 | -0.118 | 86.297
11.5 | 1.81 | 0.0216 | -0.118 | 83.789
12 | 1.839 | 0.02262 | -0.119 | 81.311
12.5 | 1.864 | 0.0238 | -0.119 | 78.319
13 | 1.884 | 0.02493 | -0.12 | 75.598
13.5 | 1.898 | 0.02627 | -0.12 | 72.269
14 | 1.908 | 0.02761 | -0.12 | 69.088
14.5 | 1.912 | 0.02905 | -0.121 | 65.841
15 | 1.913 | 0.03056 | -0.121 | 62.584
15.5 | 1.908 | 0.0322 | -0.122 | 59.257
16 | 1.899 | 0.03357 | -0.122 | 56.576
16.5 | 1.886 | 0.03551 | -0.122 | 53.102
17 | 1.861 | 0.03727 | -0.123 | 49.923
17.5 | 1.829 | 0.03931 | -0.123 | 46.523
18 | 1.792 | 0.04163 | -0.123 | 43.046
18.5 | 1.752 | 0.04396 | -0.123 | 39.841
19 | 1.707 | 0.04675 | -0.124 | 36.52
19.5 | 1.66 | 0.04963 | -0.124 | 33.449
20 | 1.611 | 0.05237 | -0.124 | 30.758

## 108. Re 10M Mach 0.10 (2)
BIGFOIL.COM POLAR EXPORT
NACA64-719 a=0.6
NACA64-719 a=0.6 |  |  |  | Cl Max: | 1.4468 | at alpha= | 12 | deg
XFOIL ncrit=9 |  |  |  | L/D Max: | 214.216 | at alpha= | 5 | deg
Re: | 10000000 |  |  | Cd Min: | 0.0456 | at alpha= | -20 | deg
Mach: | 0.1 |  |  | Cl=0 at alpha= | -4.9718 | deg
|  |  |  | @ Cl=0.1, Cd= | 0.0059847
|  |  |  | @ Cl=0.4, Cd= | 0.0052891
|  |  |  | @ Cl=0.6, Cd= | 0.004501
alpha (deg) | Cl | Cd | Cm | Cl/Cd
-20 | -1.1954 | 0.0456 | -0.11 | -26.2149
-19.5 | -1.2137 | 0.03888 | -0.1126 | -31.2166
-19 | -1.2254 | 0.03348 | -0.1139 | -36.601
-18.5 | -1.2162 | 0.02996 | -0.1143 | -40.5941
-18 | -1.2105 | 0.02633 | -0.1144 | -45.9742
-17.5 | -1.199 | 0.02322 | -0.1142 | -51.6365
-17 | -1.1883 | 0.02029 | -0.1134 | -58.5658
-16.5 | -1.1742 | 0.0181 | -0.1116 | -64.8729
-16 | -1.1619 | 0.01651 | -0.108 | -70.3755
-15.5 | -1.148 | 0.01546 | -0.1026 | -74.2561
-15 | -1.11 | 0.01458 | -0.1007 | -76.1317
-14.5 | -1.0668 | 0.01381 | -0.0995 | -77.2484
-14 | -1.0204 | 0.01309 | -0.0985 | -77.9526
-13.5 | -0.9713 | 0.01243 | -0.098 | -78.1416
-13 | -0.9209 | 0.01178 | -0.0975 | -78.1749
-12.5 | -0.8695 | 0.01113 | -0.0972 | -78.1222
-12 | -0.8166 | 0.01055 | -0.0971 | -77.4028
-11.5 | -0.7632 | 0.00992 | -0.0971 | -76.9355
-11 | -0.7137 | 0.00884 | -0.0967 | -80.7353
-10.5 | -0.657 | 0.00842 | -0.097 | -78.0285
-10 | -0.5994 | 0.00808 | -0.0976 | -74.1832
-9.5 | -0.5408 | 0.00779 | -0.0982 | -69.4223
-9 | -0.4817 | 0.00754 | -0.0989 | -63.8859
-8.5 | -0.4227 | 0.0073 | -0.0996 | -57.9041
-8 | -0.3634 | 0.00706 | -0.1004 | -51.4731
-7.5 | -0.3037 | 0.00689 | -0.1013 | -44.0784
-7 | -0.2437 | 0.00673 | -0.1022 | -36.211
-6.5 | -0.184 | 0.00657 | -0.1031 | -28.0061
-6 | -0.1239 | 0.00641 | -0.104 | -19.3292
-5.5 | -0.0636 | 0.00631 | -0.105 | -10.0792
-5 | -0.0034 | 0.00616 | -0.106 | -0.55195
-4.5 | 0.057 | 0.00607 | -0.107 | 9.3904
-4 | 0.1175 | 0.00595 | -0.1081 | 19.7479
-3.5 | 0.1777 | 0.00587 | -0.1092 | 30.2726
-3 | 0.2382 | 0.00572 | -0.1103 | 41.6434
-2.5 | 0.2983 | 0.00557 | -0.1113 | 53.5548
-2 | 0.3586 | 0.00542 | -0.1125 | 66.1624
-1.5 | 0.4187 | 0.00523 | -0.1136 | 80.0574
-1 | 0.4784 | 0.00504 | -0.1148 | 94.9206
-0.5 | 0.5383 | 0.00474 | -0.116 | 113.5654
0 | 0.5981 | 0.0045 | -0.1172 | 132.9111
0.5 | 0.6583 | 0.00453 | -0.1183 | 145.3201
1 | 0.719 | 0.00455 | -0.1195 | 158.022
1.5 | 0.7792 | 0.00461 | -0.1206 | 169.0239
2 | 0.8387 | 0.0047 | -0.1217 | 178.4468
2.5 | 0.8989 | 0.00478 | -0.1228 | 188.0544
3 | 0.9577 | 0.00491 | -0.1237 | 195.0509
3.5 | 1.0173 | 0.00498 | -0.1248 | 204.2771
4 | 1.0752 | 0.00516 | -0.1256 | 208.3721
4.5 | 1.1324 | 0.00535 | -0.1263 | 211.6636
5 | 1.1889 | 0.00555 | -0.1269 | 214.2162
5.5 | 1.2439 | 0.00581 | -0.1272 | 214.0964
7 | 1.2983 | 0.00919 | -0.1086 | 141.2731
7.5 | 1.3036 | 0.01068 | -0.101 | 122.0599
8 | 1.3186 | 0.01218 | -0.0957 | 108.2594
8.5 | 1.332 | 0.01394 | -0.0905 | 95.5524
9 | 1.349 | 0.01571 | -0.0862 | 85.8689
9.5 | 1.3651 | 0.01766 | -0.082 | 77.299
10 | 1.3815 | 0.01971 | -0.0782 | 70.0913
10.5 | 1.4 | 0.02184 | -0.075 | 64.1026
11 | 1.4131 | 0.02443 | -0.0715 | 57.8428
11.5 | 1.4273 | 0.02712 | -0.0684 | 52.6291
12 | 1.4468 | 0.02955 | -0.066 | 48.9611

## 109. Re 10M Mach 0.25 (1)
BIGFOIL.COM POLAR EXPORT
NACA64-719 a=0.6
NACA64-719 a=0.6 |  |  |  | Cl Max: | 1.871 | at alpha= | 13 | deg
JavaFoil+Calcfoil stall+Eppler ext transition |  |  |  | L/D Max: | 167.747 | at alpha= | 4.5 | deg
Re: | 10000000 |  |  | Cd Min: | 0.00543 | at alpha= | 1.5 | deg
Mach: | 0.25 |  |  | Cl=0 at alpha= | -4.9077 | deg
|  |  |  | @ Cl=0.1, Cd= | 0.0067786
|  |  |  | @ Cl=0.4, Cd= | 0.0059051
|  |  |  | @ Cl=0.6, Cd= | 0.0055912
alpha (deg) | Cl | Cd | Cm | Cl/Cd
-17.5 | -0.514 | 0.13428 | -0.045 | -3.824
-17 | -0.551 | 0.12204 | -0.048 | -4.514
-16.5 | -0.581 | 0.11739 | -0.048 | -4.953
-16 | -0.61 | 0.10737 | -0.051 | -5.68
-15.5 | -0.632 | 0.09994 | -0.053 | -6.326
-15 | -0.647 | 0.09602 | -0.053 | -6.736
-14.5 | -0.659 | 0.0879 | -0.055 | -7.498
-14 | -0.664 | 0.08229 | -0.057 | -8.069
-13.5 | -0.671 | 0.06936 | -0.062 | -9.681
-13 | -0.697 | 0.04297 | -0.074 | -16.229
-12.5 | -0.698 | 0.03216 | -0.078 | -21.711
-12 | -0.688 | 0.02537 | -0.081 | -27.132
-11.5 | -0.667 | 0.02157 | -0.083 | -30.949
-11 | -0.655 | 0.01452 | -0.088 | -45.088
-10.5 | -0.624 | 0.01239 | -0.09 | -50.36
-10 | -0.588 | 0.01067 | -0.092 | -55.095
-9.5 | -0.547 | 0.0093 | -0.094 | -58.821
-9 | -0.5 | 0.00846 | -0.096 | -59.181
-8.5 | -0.443 | 0.00804 | -0.096 | -55.124
-8 | -0.384 | 0.00789 | -0.097 | -48.702
-7.5 | -0.324 | 0.00764 | -0.098 | -42.459
-7 | -0.263 | 0.00744 | -0.099 | -35.365
-6.5 | -0.201 | 0.0073 | -0.1 | -27.571
-6 | -0.139 | 0.0072 | -0.1 | -19.259
-5.5 | -0.075 | 0.00706 | -0.101 | -10.677
-5 | -0.012 | 0.00695 | -0.102 | -1.668
-4.5 | 0.053 | 0.00683 | -0.103 | 7.692
-4 | 0.117 | 0.00676 | -0.104 | 17.303
-3.5 | 0.182 | 0.00668 | -0.104 | 27.188
-3 | 0.247 | 0.00664 | -0.105 | 37.13
-2.5 | 0.312 | 0.00637 | -0.106 | 49.076
-2 | 0.377 | 0.00599 | -0.107 | 62.98
-1.5 | 0.442 | 0.00575 | -0.108 | 76.891
-1 | 0.507 | 0.00549 | -0.108 | 92.213
-0.5 | 0.571 | 0.00556 | -0.109 | 102.711
0 | 0.636 | 0.00563 | -0.11 | 112.94
0.5 | 0.701 | 0.00575 | -0.111 | 121.834
1 | 0.765 | 0.00587 | -0.112 | 130.281
1.5 | 0.824 | 0.00543 | -0.112 | 151.872
2 | 0.886 | 0.00613 | -0.112 | 144.662
2.5 | 0.949 | 0.00629 | -0.113 | 150.719
3 | 1.011 | 0.00647 | -0.113 | 156.285
3.5 | 1.073 | 0.00663 | -0.114 | 161.837
4 | 1.134 | 0.00682 | -0.115 | 166.371
4.5 | 1.195 | 0.00713 | -0.115 | 167.747
5 | 1.251 | 0.00872 | -0.115 | 143.543
5.5 | 1.311 | 0.00937 | -0.116 | 139.862
6 | 1.37 | 0.01016 | -0.116 | 134.843
6.5 | 1.409 | 0.01125 | -0.116 | 125.246
7 | 1.462 | 0.01234 | -0.117 | 118.44
7.5 | 1.512 | 0.0137 | -0.117 | 110.34
8 | 1.561 | 0.0151 | -0.118 | 103.434
8.5 | 1.609 | 0.01601 | -0.118 | 100.515
9 | 1.653 | 0.01821 | -0.119 | 90.769
9.5 | 1.695 | 0.01916 | -0.119 | 88.433
10 | 1.733 | 0.0202 | -0.12 | 85.771
10.5 | 1.768 | 0.02128 | -0.12 | 83.087
11 | 1.798 | 0.02237 | -0.121 | 80.405
11.5 | 1.824 | 0.02354 | -0.121 | 77.503
12 | 1.846 | 0.02483 | -0.121 | 74.33
12.5 | 1.862 | 0.0261 | -0.122 | 71.35
13 | 1.871 | 0.02759 | -0.122 | 67.82
13.5 | 1.871 | 0.02907 | -0.123 | 64.347
14 | 1.863 | 0.03086 | -0.123 | 60.369
14.5 | 1.848 | 0.03246 | -0.124 | 56.953
15 | 1.826 | 0.03435 | -0.124 | 53.153
15.5 | 1.796 | 0.03646 | -0.124 | 49.257
16 | 1.759 | 0.03821 | -0.125 | 46.028
16.5 | 1.713 | 0.04056 | -0.125 | 42.235
17 | 1.649 | 0.0437 | -0.125 | 37.737
17.5 | 1.573 | 0.04667 | -0.125 | 33.71
18 | 1.489 | 0.05069 | -0.125 | 29.371

## 110. Re 10M Mach 0.25 (2)
BIGFOIL.COM POLAR EXPORT
NACA64-719 a=0.6
NACA64-719 a=0.6 |  |  |  | Cl Max: | 1.7099 | at alpha= | 20 | deg
XFOIL ncrit=9 |  |  |  | L/D Max: | 218.831 | at alpha= | 5.5 | deg
Re: | 10000000 |  |  | Cd Min: | 0.16372 | at alpha= | -20 | deg
Mach: | 0.25 |  |  | Cl=0 at alpha= | -4.9714 | deg
|  |  |  | @ Cl=0.1, Cd= | 0.0060881
|  |  |  | @ Cl=0.4, Cd= | 0.0054343
|  |  |  | @ Cl=0.6, Cd= | 0.004691
alpha (deg) | Cl | Cd | Cm | Cl/Cd
-20 | -0.5031 | 0.16372 | -0.0436 | -3.0729
-19.5 | -0.9724 | 0.07611 | -0.1025 | -12.7762
-19 | -1.0431 | 0.06002 | -0.1139 | -17.3792
-18.5 | -1.0698 | 0.05065 | -0.1196 | -21.1214
-18 | -1.0865 | 0.04329 | -0.1232 | -25.0982
-17.5 | -1.0964 | 0.03735 | -0.1253 | -29.3548
-17 | -1.1101 | 0.03168 | -0.1264 | -35.041
-16.5 | -1.1094 | 0.0274 | -0.1264 | -40.4891
-16 | -1.1 | 0.02385 | -0.126 | -46.1216
-15.5 | -1.0908 | 0.02045 | -0.1251 | -53.3399
-15 | -1.0771 | 0.01792 | -0.1229 | -60.106
-14.5 | -1.0709 | 0.01606 | -0.1178 | -66.6812
-14 | -1.0466 | 0.01499 | -0.1129 | -69.8199
-13.5 | -1.0044 | 0.01396 | -0.1105 | -71.9484
-13 | -0.9564 | 0.01307 | -0.1087 | -73.1752
-12.5 | -0.9045 | 0.0123 | -0.1073 | -73.5366
-12 | -0.8502 | 0.0116 | -0.1063 | -73.2931
-11.5 | -0.7954 | 0.01083 | -0.1055 | -73.4441
-11 | -0.7383 | 0.0102 | -0.1049 | -72.3824
-10.5 | -0.6859 | 0.0091 | -0.104 | -75.3736
-10 | -0.6275 | 0.00849 | -0.1038 | -73.9105
-9.5 | -0.5661 | 0.0081 | -0.1039 | -69.8889
-9 | -0.5042 | 0.00778 | -0.1042 | -64.8072
-8.5 | -0.4419 | 0.00755 | -0.1047 | -58.5298
-8 | -0.3796 | 0.00726 | -0.1052 | -52.2865
-7.5 | -0.3172 | 0.00705 | -0.1058 | -44.9929
-7 | -0.2545 | 0.00688 | -0.1065 | -36.9913
-6.5 | -0.1917 | 0.00671 | -0.1072 | -28.5693
-6 | -0.1292 | 0.00654 | -0.108 | -19.7554
-5.5 | -0.0663 | 0.00639 | -0.1089 | -10.3756
-5 | -0.0036 | 0.00629 | -0.1098 | -0.57234
-4.5 | 0.0593 | 0.00614 | -0.1108 | 9.658
-4 | 0.122 | 0.00606 | -0.1118 | 20.132
-3.5 | 0.1849 | 0.00595 | -0.1129 | 31.0756
-3 | 0.2475 | 0.00583 | -0.114 | 42.4528
-2.5 | 0.3098 | 0.00567 | -0.1151 | 54.6384
-2 | 0.3724 | 0.00551 | -0.1162 | 67.5862
-1.5 | 0.4344 | 0.00534 | -0.1173 | 81.3483
-1 | 0.4966 | 0.00511 | -0.1186 | 97.182
0 | 0.62 | 0.00461 | -0.121 | 134.4902
0.5 | 0.6829 | 0.0046 | -0.1222 | 148.4565
1 | 0.7458 | 0.00463 | -0.1234 | 161.0799
1.5 | 0.808 | 0.00471 | -0.1245 | 171.5499
2 | 0.8702 | 0.00478 | -0.1256 | 182.0502
2.5 | 0.9324 | 0.00487 | -0.1267 | 191.4579
3 | 0.9935 | 0.00502 | -0.1277 | 197.9084
3.5 | 1.0555 | 0.00508 | -0.1287 | 207.7756
4 | 1.1155 | 0.00526 | -0.1294 | 212.0722
4.5 | 1.1756 | 0.00543 | -0.1301 | 216.5009
5 | 1.234 | 0.00564 | -0.1305 | 218.7943
5.5 | 1.2911 | 0.0059 | -0.1307 | 218.8305
6 | 1.3204 | 0.00709 | -0.126 | 186.2341
6.5 | 1.3223 | 0.00823 | -0.1162 | 160.6683
7 | 1.3224 | 0.0097 | -0.107 | 136.3299
7.5 | 1.3189 | 0.01185 | -0.0985 | 111.2996
8 | 1.3305 | 0.01375 | -0.0927 | 96.7636
8.5 | 1.342 | 0.01589 | -0.0874 | 84.4556
9 | 1.3534 | 0.01818 | -0.0824 | 74.4444
9.5 | 1.3625 | 0.02082 | -0.0776 | 65.4419
10 | 1.381 | 0.02315 | -0.0741 | 59.6544
10.5 | 1.3952 | 0.02592 | -0.0705 | 53.8272
11 | 1.4065 | 0.02904 | -0.067 | 48.4332
11.5 | 1.4187 | 0.03229 | -0.064 | 43.9362
12 | 1.4374 | 0.03522 | -0.0616 | 40.812
12.5 | 1.462 | 0.03776 | -0.0598 | 38.7182
13 | 1.4967 | 0.04065 | -0.061 | 36.8192
13.5 | 1.5136 | 0.04369 | -0.0585 | 34.6441
14 | 1.5322 | 0.04688 | -0.0566 | 32.6834
14.5 | 1.5526 | 0.05006 | -0.055 | 31.0148
15 | 1.5712 | 0.0536 | -0.0537 | 29.3134
15.5 | 1.5859 | 0.05759 | -0.0525 | 27.5378
16 | 1.6042 | 0.06139 | -0.0516 | 26.1313
16.5 | 1.6235 | 0.06515 | -0.051 | 24.9194
17 | 1.6363 | 0.06971 | -0.0504 | 23.473
17.5 | 1.6512 | 0.07422 | -0.0502 | 22.2474
18 | 1.666 | 0.07885 | -0.0502 | 21.1287
18.5 | 1.6808 | 0.08348 | -0.0503 | 20.1342
19 | 1.6899 | 0.08897 | -0.0507 | 18.994
19.5 | 1.7005 | 0.09437 | -0.0514 | 18.0195
20 | 1.7099 | 0.09995 | -0.0523 | 17.1076

## 111. Re 10M Mach 0.50 (1)
BIGFOIL.COM POLAR EXPORT
NACA64-719 a=0.6
NACA64-719 a=0.6 |  |  |  | Cl Max: | 1.767 | at alpha= | 9.5 | deg
JavaFoil+Calcfoil stall+Eppler ext transition |  |  |  | L/D Max: | 155.761 | at alpha= | 4 | deg
Re: | 10000000 |  |  | Cd Min: | 0.00607 | at alpha= | -2 | deg
Mach: | 0.5 |  |  | Cl=0 at alpha= | -4.9085 | deg
|  |  |  | @ Cl=0.1, Cd= | 0.0072867
|  |  |  | @ Cl=0.4, Cd= | 0.0063834
|  |  |  | @ Cl=0.6, Cd= | 0.0061894
alpha (deg) | Cl | Cd | Cm | Cl/Cd
-20 | -0.881 | 0.14544 | -0.057 | -6.06
-19.5 | -0.851 | 0.13981 | -0.056 | -6.086
-19 | -0.819 | 0.1384 | -0.054 | -5.915
-18.5 | -0.788 | 0.13511 | -0.053 | -5.829
-18 | -0.758 | 0.13041 | -0.053 | -5.814
-17.5 | -0.733 | 0.12944 | -0.056 | -5.662
-17 | -0.704 | 0.12228 | -0.056 | -5.755
-16.5 | -0.673 | 0.11701 | -0.055 | -5.753
-16 | -0.643 | 0.11206 | -0.053 | -5.739
-15.5 | -0.615 | 0.10523 | -0.054 | -5.84
-15 | -0.585 | 0.10963 | -0.054 | -5.339
-14.5 | -0.557 | 0.10152 | -0.055 | -5.484
-14 | -0.527 | 0.09775 | -0.053 | -5.387
-13.5 | -0.499 | 0.08905 | -0.056 | -5.606
-13 | -0.472 | 0.08124 | -0.059 | -5.81
-12.5 | -0.447 | 0.071 | -0.065 | -6.299
-12 | -0.41 | 0.08816 | -0.051 | -4.65
-11.5 | -0.381 | 0.08022 | -0.052 | -4.751
-11 | -0.353 | 0.07017 | -0.055 | -5.034
-10.5 | -0.323 | 0.0759 | -0.052 | -4.259
-10 | -0.294 | 0.07259 | -0.052 | -4.053
-9.5 | -0.394 | 0.06186 | -0.057 | -6.374
-9 | -0.41 | 0.05142 | -0.068 | -7.971
-8.5 | -0.421 | 0.01956 | -0.097 | -21.542
-8 | -0.391 | 0.01235 | -0.104 | -31.686
-7.5 | -0.349 | 0.00876 | -0.11 | -39.79
-7 | -0.286 | 0.00847 | -0.11 | -33.761
-6.5 | -0.22 | 0.00817 | -0.111 | -26.979
-6 | -0.153 | 0.00794 | -0.112 | -19.237
-5.5 | -0.083 | 0.00768 | -0.113 | -10.859
-5 | -0.013 | 0.00746 | -0.114 | -1.725
-4.5 | 0.058 | 0.00731 | -0.115 | 7.993
-4 | 0.13 | 0.00727 | -0.116 | 17.938
-3.5 | 0.203 | 0.00718 | -0.117 | 28.212
-3 | 0.275 | 0.00717 | -0.118 | 38.357
-2.5 | 0.349 | 0.00711 | -0.119 | 49.154
-2 | 0.422 | 0.00607 | -0.118 | 69.489
-1.5 | 0.494 | 0.00634 | -0.119 | 77.93
-1 | 0.566 | 0.00625 | -0.12 | 90.696
-0.5 | 0.639 | 0.00612 | -0.121 | 104.376
0 | 0.701 | 0.00635 | -0.121 | 110.375
0.5 | 0.771 | 0.00646 | -0.122 | 119.504
1 | 0.841 | 0.00661 | -0.123 | 127.313
1.5 | 0.911 | 0.00682 | -0.123 | 133.644
2 | 0.98 | 0.00704 | -0.124 | 139.265
2.5 | 1.049 | 0.00729 | -0.125 | 143.956
3 | 1.118 | 0.00753 | -0.125 | 148.497
3.5 | 1.187 | 0.00779 | -0.126 | 152.407
4 | 1.256 | 0.00806 | -0.127 | 155.761
4.5 | 1.319 | 0.00976 | -0.127 | 135.14
5 | 1.385 | 0.01084 | -0.127 | 127.725
5.5 | 1.45 | 0.01191 | -0.128 | 121.786
6 | 1.515 | 0.01321 | -0.128 | 114.704
6.5 | 1.548 | 0.01495 | -0.129 | 103.516
7 | 1.6 | 0.01682 | -0.129 | 95.151
7.5 | 1.648 | 0.01911 | -0.129 | 86.251
8 | 1.691 | 0.02236 | -0.13 | 75.597
8.5 | 1.729 | 0.0239 | -0.13 | 72.34
9 | 1.758 | 0.02568 | -0.131 | 68.429
9.5 | 1.767 | 0.0275 | -0.131 | 64.242
10 | 1.752 | 0.02954 | -0.132 | 59.33
10.5 | 1.695 | 0.03186 | -0.132 | 53.203
11 | 1.522 | 0.03519 | -0.133 | 43.255
11.5 | 1.08 | 0.04104 | -0.133 | 26.317
12 | 1.111 | 0.04239 | -0.133 | 26.207
12.5 | 1.142 | 0.04245 | -0.134 | 26.895
13 | 1.17 | 0.04673 | -0.134 | 25.035
13.5 | 1.197 | 0.05164 | -0.134 | 23.189
14 | 1.227 | 0.05267 | -0.135 | 23.303
14.5 | 1.254 | 0.05767 | -0.135 | 21.747

## 112. Re 10M Mach 0.50 (2)
BIGFOIL.COM POLAR EXPORT
NACA64-719 a=0.6
NACA64-719 a=0.6 |  |  |  | Cl Max: | 1.6095 | at alpha= | 17.5 | deg
XFOIL ncrit=9 |  |  |  | L/D Max: | 220.814 | at alpha= | 4.5 | deg
Re: | 10000000 |  |  | Cd Min: | 0.17696 | at alpha= | 20 | deg
Mach: | 0.5 |  |  | Cl=0 at alpha= | -4.9651 | deg
|  |  |  | @ Cl=0.1, Cd= | 0.00656
|  |  |  | @ Cl=0.4, Cd= | 0.0060558
|  |  |  | @ Cl=0.6, Cd= | 0.0054714
alpha (deg) | Cl | Cd | Cm | Cl/Cd
-15 | -0.2826 | 0.11768 | -0.0943 | -2.4014
-14.5 | -0.2887 | 0.107 | -0.1016 | -2.6981
-14 | -0.3272 | 0.09237 | -0.1119 | -3.5423
-13.5 | -0.3659 | 0.07907 | -0.1217 | -4.6275
-13 | -0.3919 | 0.06823 | -0.1293 | -5.7438
-12.5 | -0.406 | 0.05828 | -0.136 | -6.9664
-12 | -0.4261 | 0.0482 | -0.1432 | -8.8402
-11.5 | -0.454 | 0.03944 | -0.1487 | -11.5112
-11 | -0.4818 | 0.03208 | -0.1517 | -15.0187
-10.5 | -0.5087 | 0.0256 | -0.1528 | -19.8711
-10 | -0.7482 | 0.01173 | -0.1426 | -63.7852
-9.5 | -0.6721 | 0.01086 | -0.1375 | -61.8877
-9 | -0.6064 | 0.00967 | -0.1339 | -62.7094
-8.5 | -0.535 | 0.00885 | -0.1313 | -60.452
-8 | -0.4579 | 0.00842 | -0.1297 | -54.3824
-7.5 | -0.3813 | 0.00806 | -0.1286 | -47.3077
-7 | -0.3057 | 0.00772 | -0.1277 | -39.5984
-6.5 | -0.2298 | 0.00741 | -0.1273 | -31.0121
-6 | -0.1545 | 0.00719 | -0.1272 | -21.4882
-5.5 | -0.0795 | 0.00694 | -0.1273 | -11.4553
-5 | -0.0052 | 0.00678 | -0.1276 | -0.76696
-4.5 | 0.0693 | 0.00661 | -0.1282 | 10.4841
-3.5 | 0.2165 | 0.00637 | -0.1298 | 33.9874
-3 | 0.2894 | 0.00628 | -0.1307 | 46.0828
-2.5 | 0.3624 | 0.00616 | -0.1318 | 58.8312
-2 | 0.4346 | 0.00596 | -0.1329 | 72.9195
-1.5 | 0.506 | 0.00582 | -0.1341 | 86.9416
-1 | 0.5781 | 0.00557 | -0.1354 | 103.7882
-0.5 | 0.6492 | 0.00525 | -0.1367 | 123.6571
0 | 0.7195 | 0.00504 | -0.1378 | 142.7579
0.5 | 0.7919 | 0.00506 | -0.1391 | 156.502
1 | 0.8648 | 0.00511 | -0.1403 | 169.2368
1.5 | 0.9369 | 0.0052 | -0.1414 | 180.1731
2 | 1.008 | 0.00534 | -0.1423 | 188.764
2.5 | 1.079 | 0.00548 | -0.143 | 196.8978
3 | 1.1512 | 0.00557 | -0.1438 | 206.6786
3.5 | 1.221 | 0.00575 | -0.1441 | 212.3478
4 | 1.2868 | 0.00599 | -0.1436 | 214.8247
4.5 | 1.3558 | 0.00614 | -0.1434 | 220.8143
5 | 1.415 | 0.00646 | -0.1414 | 219.0402
5.5 | 1.45 | 0.00691 | -0.1349 | 209.8408
6 | 1.4841 | 0.00775 | -0.129 | 191.4968
7.5 | 1.4359 | 0.01687 | -0.096 | 85.1156
8 | 1.4133 | 0.02111 | -0.0865 | 66.9493
9 | 1.3816 | 0.03063 | -0.0722 | 45.1061
9.5 | 1.3827 | 0.03506 | -0.0674 | 39.4381
10 | 1.3813 | 0.04003 | -0.0632 | 34.5066
10.5 | 1.3874 | 0.04478 | -0.0598 | 30.9826
11 | 1.3933 | 0.04982 | -0.057 | 27.9667
11.5 | 1.3941 | 0.05553 | -0.0544 | 25.1053
12 | 1.4067 | 0.06059 | -0.0526 | 23.2167
12.5 | 1.4263 | 0.06532 | -0.0512 | 21.8356
13 | 1.448 | 0.07002 | -0.0501 | 20.6798
13.5 | 1.471 | 0.07477 | -0.0491 | 19.6737
14 | 1.4943 | 0.07883 | -0.0477 | 18.956
14.5 | 1.5159 | 0.08402 | -0.0471 | 18.0421
15 | 1.5354 | 0.0896 | -0.0467 | 17.1362
15.5 | 1.5549 | 0.09536 | -0.0466 | 16.3056
16 | 1.577 | 0.10096 | -0.0465 | 15.62
16.5 | 1.5918 | 0.10757 | -0.047 | 14.7978
17 | 1.6032 | 0.1147 | -0.0479 | 13.9773
17.5 | 1.6095 | 0.12255 | -0.0495 | 13.1334
18 | 1.6081 | 0.13151 | -0.052 | 12.228
18.5 | 1.5951 | 0.14198 | -0.056 | 11.2347
19 | 1.5786 | 0.15312 | -0.061 | 10.3096
19.5 | 1.5588 | 0.16491 | -0.0672 | 9.4524
20 | 1.5385 | 0.17696 | -0.0742 | 8.6941

## 113. Re 12M Mach 0.00 (1)
BIGFOIL.COM POLAR EXPORT
NACA64-719 a=0.6
NACA64-719 a=0.6 |  |  |  | Cl Max: | 1.924 | at alpha= | 15 | deg
JavaFoil+Calcfoil stall+Eppler ext transition |  |  |  | L/D Max: | 172.204 | at alpha= | 2.5 | deg
Re: | 12000000 |  |  | Cd Min: | 0.00529 | at alpha= | -0.5 | deg
Mach: | 0 |  |  | Cl=0 at alpha= | -4.9113 | deg
|  |  |  | @ Cl=0.1, Cd= | 0.0065284
|  |  |  | @ Cl=0.4, Cd= | 0.0058089
|  |  |  | @ Cl=0.6, Cd= | 0.0053721
alpha (deg) | Cl | Cd | Cm | Cl/Cd
-20 | -0.731 | 0.14848 | -0.046 | -4.925
-19.5 | -0.746 | 0.13669 | -0.049 | -5.457
-19 | -0.757 | 0.12917 | -0.05 | -5.86
-18.5 | -0.766 | 0.12312 | -0.05 | -6.219
-18 | -0.771 | 0.11985 | -0.05 | -6.433
-17.5 | -0.777 | 0.11253 | -0.051 | -6.903
-17 | -0.784 | 0.1019 | -0.054 | -7.69
-16.5 | -0.787 | 0.09338 | -0.056 | -8.427
-16 | -0.789 | 0.08381 | -0.059 | -9.417
-15.5 | -0.795 | 0.07039 | -0.063 | -11.292
-15 | -0.817 | 0.04601 | -0.071 | -17.759
-14.5 | -0.814 | 0.0378 | -0.073 | -21.546
-14 | -0.806 | 0.03162 | -0.075 | -25.485
-13.5 | -0.792 | 0.02694 | -0.077 | -29.385
-13 | -0.77 | 0.02438 | -0.078 | -31.59
-12.5 | -0.758 | 0.01778 | -0.081 | -42.624
-12 | -0.735 | 0.01439 | -0.084 | -51.086
-11.5 | -0.709 | 0.01179 | -0.086 | -60.082
-11 | -0.674 | 0.01051 | -0.088 | -64.141
-10.5 | -0.636 | 0.00942 | -0.089 | -67.457
-10 | -0.594 | 0.00856 | -0.091 | -69.406
-9.5 | -0.543 | 0.00814 | -0.092 | -66.708
-9 | -0.49 | 0.00779 | -0.093 | -62.831
-8.5 | -0.433 | 0.00761 | -0.093 | -56.87
-8 | -0.375 | 0.00745 | -0.094 | -50.287
-7.5 | -0.316 | 0.00729 | -0.095 | -43.288
-7 | -0.256 | 0.00712 | -0.096 | -35.968
-6.5 | -0.196 | 0.00702 | -0.096 | -27.873
-6 | -0.135 | 0.00686 | -0.097 | -19.618
-5.5 | -0.073 | 0.00677 | -0.098 | -10.802
-5 | -0.011 | 0.00665 | -0.099 | -1.692
-4.5 | 0.051 | 0.00656 | -0.1 | 7.764
-4 | 0.113 | 0.00652 | -0.1 | 17.407
-3.5 | 0.176 | 0.00645 | -0.101 | 27.314
-3 | 0.239 | 0.0064 | -0.102 | 37.32
-2.5 | 0.302 | 0.00612 | -0.103 | 49.412
-2 | 0.365 | 0.00597 | -0.103 | 61.163
-1.5 | 0.428 | 0.00568 | -0.104 | 75.353
-1 | 0.491 | 0.00557 | -0.105 | 88.127
-0.5 | 0.553 | 0.00529 | -0.106 | 104.623
0 | 0.616 | 0.0054 | -0.106 | 114.116
0.5 | 0.678 | 0.00546 | -0.107 | 124.25
1 | 0.741 | 0.0056 | -0.108 | 132.388
1.5 | 0.803 | 0.00571 | -0.109 | 140.538
2 | 0.865 | 0.00589 | -0.11 | 147.054
2.5 | 0.923 | 0.00536 | -0.11 | 172.204
3 | 0.983 | 0.00612 | -0.11 | 160.653
3.5 | 1.043 | 0.00623 | -0.111 | 167.318
4 | 1.098 | 0.00741 | -0.111 | 148.142
4.5 | 1.156 | 0.00795 | -0.111 | 145.456
5 | 1.215 | 0.00849 | -0.112 | 143.023
5.5 | 1.273 | 0.00912 | -0.112 | 139.479
6 | 1.33 | 0.00995 | -0.113 | 133.714
6.5 | 1.371 | 0.01076 | -0.113 | 127.421
7 | 1.423 | 0.01169 | -0.114 | 121.656
7.5 | 1.473 | 0.01285 | -0.114 | 114.626
8 | 1.523 | 0.01368 | -0.114 | 111.344
8.5 | 1.571 | 0.01443 | -0.115 | 108.877
9 | 1.616 | 0.01626 | -0.115 | 99.39
9.5 | 1.66 | 0.01703 | -0.116 | 97.477
10 | 1.701 | 0.01789 | -0.116 | 95.106
10.5 | 1.74 | 0.01876 | -0.117 | 92.751
11 | 1.775 | 0.01969 | -0.117 | 90.189
11.5 | 1.808 | 0.02066 | -0.118 | 87.552
12 | 1.838 | 0.02159 | -0.118 | 85.13
12.5 | 1.865 | 0.02263 | -0.119 | 82.382
13 | 1.887 | 0.02379 | -0.119 | 79.308
13.5 | 1.902 | 0.02498 | -0.12 | 76.153
14 | 1.914 | 0.02622 | -0.12 | 72.996
14.5 | 1.921 | 0.02755 | -0.12 | 69.755
15 | 1.924 | 0.02897 | -0.121 | 66.425
15.5 | 1.923 | 0.0305 | -0.121 | 63.042
16 | 1.917 | 0.0321 | -0.122 | 59.723
16.5 | 1.908 | 0.0335 | -0.122 | 56.955
17 | 1.888 | 0.03519 | -0.122 | 53.643
17.5 | 1.86 | 0.03705 | -0.123 | 50.208
18 | 1.829 | 0.03919 | -0.123 | 46.676
18.5 | 1.794 | 0.04175 | -0.123 | 42.97
19 | 1.756 | 0.04383 | -0.123 | 40.053
19.5 | 1.714 | 0.04652 | -0.124 | 36.853
20 | 1.671 | 0.04933 | -0.124 | 33.866

## 114. Re 12M Mach 0.00 (2)
BIGFOIL.COM POLAR EXPORT
NACA64-719 a=0.6
NACA64-719 a=0.6 |  |  |  | Cl Max: | 1.7523 | at alpha= | 20 | deg
XFOIL ncrit=9 |  |  |  | L/D Max: | 214.362 | at alpha= | 4.5 | deg
Re: | 12000000 |  |  | Cd Min: | 0.0794 | at alpha= | 20 | deg
Mach: | 0 |  |  | Cl=0 at alpha= | -4.9676 | deg
|  |  |  | @ Cl=0.1, Cd= | 0.0058289
|  |  |  | @ Cl=0.4, Cd= | 0.0052051
|  |  |  | @ Cl=0.6, Cd= | 0.0044448
alpha (deg) | Cl | Cd | Cm | Cl/Cd
-20 | -1.2496 | 0.03862 | -0.1102 | -32.3563
-19.5 | -1.2617 | 0.03326 | -0.1114 | -37.9345
-19 | -1.268 | 0.02865 | -0.1118 | -44.2583
-18.5 | -1.2518 | 0.02589 | -0.1119 | -48.3507
-18 | -1.2416 | 0.02277 | -0.1117 | -54.5279
-17.5 | -1.2278 | 0.02014 | -0.111 | -60.9633
-17 | -1.2195 | 0.01775 | -0.1089 | -68.7042
-16.5 | -1.2092 | 0.01621 | -0.1049 | -74.5959
-16 | -1.1929 | 0.01529 | -0.1 | -78.0183
-15.5 | -1.1564 | 0.0144 | -0.0981 | -80.3056
-15 | -1.1139 | 0.01366 | -0.0969 | -81.5447
-14.5 | -1.068 | 0.01298 | -0.0962 | -82.2804
-14 | -1.0198 | 0.01234 | -0.0956 | -82.6418
-13.5 | -0.9696 | 0.01176 | -0.0954 | -82.449
-13 | -0.9181 | 0.01122 | -0.0953 | -81.8271
-12.5 | -0.8661 | 0.01065 | -0.0952 | -81.3239
-12 | -0.8129 | 0.0101 | -0.0953 | -80.4851
-11.5 | -0.7589 | 0.00957 | -0.0955 | -79.2999
-11 | -0.7096 | 0.00851 | -0.0952 | -83.3843
-10.5 | -0.6535 | 0.00809 | -0.0957 | -80.7787
-10 | -0.5958 | 0.00779 | -0.0963 | -76.4827
-9.5 | -0.5379 | 0.00748 | -0.097 | -71.9118
-9 | -0.4794 | 0.00726 | -0.0978 | -66.0331
-8.5 | -0.4205 | 0.00705 | -0.0986 | -59.6454
-8 | -0.3617 | 0.00683 | -0.0995 | -52.9575
-7.5 | -0.3024 | 0.00665 | -0.1004 | -45.4737
-7 | -0.243 | 0.00653 | -0.1013 | -37.2129
-6.5 | -0.1833 | 0.00637 | -0.1023 | -28.7755
-6 | -0.1237 | 0.00623 | -0.1032 | -19.8555
-5.5 | -0.0638 | 0.00611 | -0.1042 | -10.4419
-5 | -0.0039 | 0.00601 | -0.1053 | -0.64892
-4.5 | 0.0562 | 0.00588 | -0.1063 | 9.5578
-4 | 0.1162 | 0.00581 | -0.1074 | 20
-3.5 | 0.1765 | 0.0057 | -0.1085 | 30.9649
-3 | 0.2365 | 0.00559 | -0.1096 | 42.3077
-2.5 | 0.2964 | 0.00544 | -0.1107 | 54.4853
-2 | 0.3565 | 0.0053 | -0.1119 | 67.2642
-1.5 | 0.4161 | 0.00517 | -0.113 | 80.4836
-1 | 0.4761 | 0.00497 | -0.1142 | 95.7948
0 | 0.5948 | 0.00445 | -0.1165 | 133.6629
0.5 | 0.6549 | 0.00439 | -0.1177 | 149.18
1 | 0.715 | 0.00443 | -0.1189 | 161.3995
1.5 | 0.7744 | 0.0045 | -0.12 | 172.0889
2 | 0.8343 | 0.00456 | -0.1212 | 182.9605
2.5 | 0.8932 | 0.00467 | -0.1222 | 191.2634
3 | 0.9528 | 0.00475 | -0.1233 | 200.5895
3.5 | 1.0109 | 0.00489 | -0.1242 | 206.728
4 | 1.0691 | 0.00502 | -0.1251 | 212.9681
4.5 | 1.1254 | 0.00525 | -0.1258 | 214.3619
5 | 1.18 | 0.00555 | -0.1261 | 212.6126
5.5 | 1.2287 | 0.0061 | -0.1255 | 201.4262
6 | 1.2548 | 0.00746 | -0.121 | 168.2038
6.5 | 1.2779 | 0.00846 | -0.1157 | 151.052
7 | 1.2835 | 0.00934 | -0.1071 | 137.4197
7.5 | 1.2951 | 0.01064 | -0.1007 | 121.7199
8 | 1.3167 | 0.01185 | -0.0962 | 111.1139
8.5 | 1.3327 | 0.01343 | -0.0914 | 99.2331
9 | 1.3503 | 0.01512 | -0.0871 | 89.3056
9.5 | 1.3688 | 0.01687 | -0.0832 | 81.1381
10 | 1.3871 | 0.01876 | -0.0796 | 73.9392
10.5 | 1.4027 | 0.02093 | -0.076 | 67.0186
11.5 | 1.4391 | 0.02545 | -0.0701 | 56.5462
12 | 1.4601 | 0.0277 | -0.0678 | 52.7112
12.5 | 1.4846 | 0.02978 | -0.0659 | 49.8522
14 | 1.5973 | 0.03712 | -0.0704 | 43.0307
14.5 | 1.6155 | 0.03995 | -0.0686 | 40.438
15 | 1.6323 | 0.04289 | -0.0667 | 38.0578
15.5 | 1.645 | 0.04593 | -0.0643 | 35.8154
16 | 1.6413 | 0.04815 | -0.0578 | 34.0872
16.5 | 1.6565 | 0.05154 | -0.0566 | 32.1401
17 | 1.6698 | 0.05525 | -0.0556 | 30.2226
17.5 | 1.6856 | 0.05882 | -0.0549 | 28.6569
18 | 1.7035 | 0.06226 | -0.0545 | 27.3611
18.5 | 1.7156 | 0.06644 | -0.0541 | 25.8218
19 | 1.7258 | 0.07092 | -0.054 | 24.3345
19.5 | 1.7414 | 0.07483 | -0.0541 | 23.2714
20 | 1.7523 | 0.0794 | -0.0544 | 22.0693

## 115. Re 12M Mach 0.10 (1)
BIGFOIL.COM POLAR EXPORT
NACA64-719 a=0.6
NACA64-719 a=0.6 |  |  |  | Cl Max: | 1.915 | at alpha= | 14.5 | deg
JavaFoil+Calcfoil stall+Eppler ext transition |  |  |  | L/D Max: | 172.293 | at alpha= | 2.5 | deg
Re: | 12000000 |  |  | Cd Min: | 0.00535 | at alpha= | -0.5 | deg
Mach: | 0.1 |  |  | Cl=0 at alpha= | -4.9113 | deg
|  |  |  | @ Cl=0.1, Cd= | 0.0065289
|  |  |  | @ Cl=0.4, Cd= | 0.0058191
|  |  |  | @ Cl=0.6, Cd= | 0.005364
alpha (deg) | Cl | Cd | Cm | Cl/Cd
-19.5 | -0.705 | 0.14025 | -0.048 | -5.029
-19 | -0.72 | 0.13298 | -0.049 | -5.411
-18.5 | -0.732 | 0.12659 | -0.049 | -5.779
-18 | -0.742 | 0.11953 | -0.05 | -6.211
-17.5 | -0.754 | 0.10947 | -0.053 | -6.887
-17 | -0.758 | 0.10633 | -0.053 | -7.126
-16.5 | -0.763 | 0.09861 | -0.054 | -7.736
-16 | -0.767 | 0.08954 | -0.057 | -8.565
-15.5 | -0.769 | 0.0803 | -0.06 | -9.578
-15 | -0.787 | 0.05746 | -0.067 | -13.703
-14.5 | -0.798 | 0.04183 | -0.072 | -19.079
-14 | -0.793 | 0.03428 | -0.075 | -23.144
-13.5 | -0.783 | 0.02867 | -0.077 | -27.301
-13 | -0.763 | 0.02579 | -0.078 | -29.595
-12.5 | -0.75 | 0.01944 | -0.081 | -38.594
-12 | -0.731 | 0.01528 | -0.084 | -47.815
-11.5 | -0.702 | 0.01313 | -0.085 | -53.461
-11 | -0.672 | 0.01088 | -0.088 | -61.819
-10.5 | -0.635 | 0.00925 | -0.09 | -68.676
-10 | -0.596 | 0.00867 | -0.092 | -68.75
-9.5 | -0.545 | 0.00823 | -0.092 | -66.174
-9 | -0.491 | 0.00787 | -0.093 | -62.43
-8.5 | -0.434 | 0.00763 | -0.094 | -56.956
-8 | -0.376 | 0.00748 | -0.095 | -50.279
-7.5 | -0.317 | 0.00729 | -0.095 | -43.48
-7 | -0.257 | 0.00717 | -0.096 | -35.842
-6.5 | -0.197 | 0.00702 | -0.097 | -27.997
-6 | -0.135 | 0.00689 | -0.098 | -19.627
-5.5 | -0.073 | 0.0068 | -0.099 | -10.81
-5 | -0.011 | 0.0067 | -0.099 | -1.686
-4.5 | 0.051 | 0.00656 | -0.1 | 7.801
-4 | 0.114 | 0.00652 | -0.101 | 17.492
-3.5 | 0.177 | 0.00647 | -0.102 | 27.339
-3 | 0.24 | 0.0064 | -0.102 | 37.509
-2.5 | 0.304 | 0.00615 | -0.103 | 49.424
-2 | 0.367 | 0.00595 | -0.104 | 61.674
-1.5 | 0.43 | 0.0057 | -0.105 | 75.404
-1 | 0.493 | 0.00556 | -0.105 | 88.692
-0.5 | 0.556 | 0.00535 | -0.106 | 103.823
0 | 0.619 | 0.00537 | -0.107 | 115.195
0.5 | 0.682 | 0.00553 | -0.108 | 123.311
1 | 0.744 | 0.00565 | -0.109 | 131.671
1.5 | 0.807 | 0.00578 | -0.109 | 139.7
2 | 0.87 | 0.00594 | -0.11 | 146.361
2.5 | 0.927 | 0.00538 | -0.11 | 172.293
3 | 0.987 | 0.00614 | -0.111 | 160.833
3.5 | 1.048 | 0.00629 | -0.111 | 166.529
4 | 1.103 | 0.00748 | -0.111 | 147.465
4.5 | 1.162 | 0.00803 | -0.112 | 144.733
5 | 1.22 | 0.00856 | -0.112 | 142.534
5.5 | 1.278 | 0.00921 | -0.113 | 138.829
6 | 1.336 | 0.01003 | -0.113 | 133.189
6.5 | 1.377 | 0.01086 | -0.114 | 126.821
7 | 1.429 | 0.01182 | -0.114 | 120.859
7.5 | 1.479 | 0.013 | -0.115 | 113.791
8 | 1.529 | 0.01386 | -0.115 | 110.298
8.5 | 1.576 | 0.01572 | -0.115 | 100.235
9 | 1.623 | 0.01648 | -0.116 | 98.463
9.5 | 1.666 | 0.01729 | -0.116 | 96.362
10 | 1.707 | 0.01815 | -0.117 | 94.026
10.5 | 1.745 | 0.01901 | -0.117 | 91.77
11 | 1.78 | 0.01997 | -0.118 | 89.149
11.5 | 1.812 | 0.02098 | -0.118 | 86.36
12 | 1.841 | 0.02193 | -0.119 | 83.937
12.5 | 1.866 | 0.023 | -0.119 | 81.136
13 | 1.887 | 0.02412 | -0.12 | 78.207
13.5 | 1.9 | 0.02544 | -0.12 | 74.686
14 | 1.91 | 0.02668 | -0.121 | 71.583
14.5 | 1.915 | 0.02817 | -0.121 | 67.957
15 | 1.915 | 0.02952 | -0.121 | 64.864
15.5 | 1.91 | 0.03112 | -0.122 | 61.382
16 | 1.901 | 0.03282 | -0.122 | 57.93
16.5 | 1.888 | 0.03428 | -0.122 | 55.076
17 | 1.863 | 0.03623 | -0.123 | 51.421
17.5 | 1.831 | 0.03825 | -0.123 | 47.865
18 | 1.794 | 0.04045 | -0.123 | 44.359
18.5 | 1.753 | 0.04282 | -0.124 | 40.941
19 | 1.709 | 0.04541 | -0.124 | 37.639
19.5 | 1.662 | 0.04786 | -0.124 | 34.726

## 116. Re 12M Mach 0.10 (2)
BIGFOIL.COM POLAR EXPORT
NACA64-719 a=0.6
NACA64-719 a=0.6 |  |  |  | Cl Max: | 1.7465 | at alpha= | 20 | deg
XFOIL ncrit=9 |  |  |  | L/D Max: | 215.456 | at alpha= | 4.5 | deg
Re: | 12000000 |  |  | Cd Min: | 0.08245 | at alpha= | 20 | deg
Mach: | 0.1 |  |  | Cl=0 at alpha= | -4.9678 | deg
|  |  |  | @ Cl=0.1, Cd= | 0.0058426
|  |  |  | @ Cl=0.4, Cd= | 0.0052311
|  |  |  | @ Cl=0.6, Cd= | 0.0044686
alpha (deg) | Cl | Cd | Cm | Cl/Cd
-20 | -1.2198 | 0.04311 | -0.1112 | -28.2951
-19.5 | -1.2363 | 0.03688 | -0.1133 | -33.5222
-19 | -1.248 | 0.0316 | -0.1143 | -39.4937
-18.5 | -1.2356 | 0.02842 | -0.1145 | -43.4764
-18 | -1.2287 | 0.02491 | -0.1145 | -49.3256
-17.5 | -1.2163 | 0.02193 | -0.1141 | -55.4628
-17 | -1.2079 | 0.01908 | -0.1128 | -63.3071
-16.5 | -1.1952 | 0.01713 | -0.1102 | -69.7723
-16 | -1.1858 | 0.01582 | -0.1051 | -74.9558
-15.5 | -1.1604 | 0.01485 | -0.1013 | -78.1414
-15 | -1.1197 | 0.01404 | -0.0997 | -79.7507
-14.5 | -1.0752 | 0.01328 | -0.0986 | -80.9639
-14 | -1.0273 | 0.01259 | -0.0978 | -81.5965
-13.5 | -0.9772 | 0.01197 | -0.0973 | -81.6374
-13 | -0.9255 | 0.01141 | -0.0971 | -81.1131
-12.5 | -0.8729 | 0.01084 | -0.0969 | -80.5258
-12 | -0.8193 | 0.01027 | -0.0968 | -79.776
-11.5 | -0.7649 | 0.00972 | -0.0969 | -78.6934
-11 | -0.7144 | 0.00874 | -0.0966 | -81.7391
-10.5 | -0.6591 | 0.00817 | -0.0968 | -80.6732
-10 | -0.6008 | 0.00786 | -0.0974 | -76.4377
-9.5 | -0.5425 | 0.00753 | -0.098 | -72.0452
-9 | -0.4834 | 0.0073 | -0.0987 | -66.2192
-8.5 | -0.4239 | 0.00709 | -0.0995 | -59.7884
-8 | -0.3647 | 0.00687 | -0.1003 | -53.0859
-7.5 | -0.3049 | 0.00668 | -0.1011 | -45.6437
-7 | -0.2449 | 0.00655 | -0.102 | -37.3893
-6.5 | -0.1847 | 0.0064 | -0.103 | -28.8594
-6 | -0.1247 | 0.00625 | -0.1039 | -19.952
-5.5 | -0.0643 | 0.00612 | -0.1049 | -10.5065
-5 | -0.0039 | 0.00603 | -0.106 | -0.64677
-4.5 | 0.0566 | 0.0059 | -0.107 | 9.5932
-4 | 0.1171 | 0.00582 | -0.1081 | 20.1203
-3.5 | 0.1778 | 0.00571 | -0.1092 | 31.1384
-3 | 0.2381 | 0.00561 | -0.1103 | 42.4421
-2.5 | 0.2985 | 0.00545 | -0.1114 | 54.7706
-2 | 0.3589 | 0.00532 | -0.1125 | 67.4624
-1.5 | 0.419 | 0.00519 | -0.1137 | 80.7322
-1 | 0.4794 | 0.00498 | -0.1149 | 96.2651
0 | 0.5988 | 0.00447 | -0.1172 | 133.9597
0.5 | 0.6594 | 0.0044 | -0.1185 | 149.8636
1 | 0.7198 | 0.00444 | -0.1196 | 162.1171
1.5 | 0.7797 | 0.00451 | -0.1207 | 172.8825
2 | 0.84 | 0.00457 | -0.1219 | 183.8074
2.5 | 0.8993 | 0.00469 | -0.1229 | 191.7484
3 | 0.9593 | 0.00476 | -0.124 | 201.5336
3.5 | 1.0179 | 0.00491 | -0.1249 | 207.3116
4 | 1.0766 | 0.00503 | -0.1259 | 214.0358
4.5 | 1.1333 | 0.00526 | -0.1265 | 215.4563
5 | 1.1882 | 0.00556 | -0.1268 | 213.705
5.5 | 1.2376 | 0.00608 | -0.1262 | 203.5526
6 | 1.2622 | 0.00748 | -0.1213 | 168.7433
6.5 | 1.2819 | 0.00843 | -0.1152 | 152.0641
7 | 1.2877 | 0.00941 | -0.1068 | 136.8438
7.5 | 1.2976 | 0.01082 | -0.1001 | 119.9261
8 | 1.3182 | 0.01213 | -0.0956 | 108.6727
9 | 1.3505 | 0.01556 | -0.0863 | 86.7931
9.5 | 1.3697 | 0.01733 | -0.0825 | 79.0364
10 | 1.3876 | 0.01929 | -0.0788 | 71.9336
10.5 | 1.403 | 0.02155 | -0.0752 | 65.1044
11 | 1.4213 | 0.0238 | -0.0721 | 59.7185
11.5 | 1.4392 | 0.02621 | -0.0693 | 54.9103
12 | 1.46 | 0.02856 | -0.067 | 51.1204
12.5 | 1.4826 | 0.03088 | -0.065 | 48.0117
14.5 | 1.6119 | 0.04146 | -0.0674 | 38.8784
15 | 1.6303 | 0.04421 | -0.0654 | 36.8763
15.5 | 1.6368 | 0.04732 | -0.0619 | 34.59
16 | 1.6362 | 0.05009 | -0.0567 | 32.6652
16.5 | 1.6525 | 0.05349 | -0.0555 | 30.8936
17 | 1.669 | 0.05693 | -0.0546 | 29.3167
17.5 | 1.6839 | 0.06075 | -0.054 | 27.7185
18 | 1.6982 | 0.06474 | -0.0536 | 26.2311
18.5 | 1.7123 | 0.06877 | -0.0533 | 24.8989
19 | 1.7248 | 0.0731 | -0.0532 | 23.5951
19.5 | 1.7362 | 0.0777 | -0.0534 | 22.3449
20 | 1.7465 | 0.08245 | -0.0538 | 21.1825

## 117. Re 12M Mach 0.25 (1)
BIGFOIL.COM POLAR EXPORT
NACA64-719 a=0.6
NACA64-719 a=0.6 |  |  |  | Cl Max: | 1.873 | at alpha= | 13 | deg
JavaFoil+Calcfoil stall+Eppler ext transition |  |  |  | L/D Max: | 165.622 | at alpha= | 3.5 | deg
Re: | 12000000 |  |  | Cd Min: | 0.00538 | at alpha= | 1.5 | deg
Mach: | 0.25 |  |  | Cl=0 at alpha= | -4.9077 | deg
|  |  |  | @ Cl=0.1, Cd= | 0.0066312
|  |  |  | @ Cl=0.4, Cd= | 0.0060268
|  |  |  | @ Cl=0.6, Cd= | 0.0054579
alpha (deg) | Cl | Cd | Cm | Cl/Cd
-18 | -0.475 | 0.1377 | -0.046 | -3.446
-17.5 | -0.514 | 0.13292 | -0.046 | -3.866
-17 | -0.551 | 0.1204 | -0.049 | -4.58
-16.5 | -0.582 | 0.11595 | -0.049 | -5.018
-16 | -0.611 | 0.10578 | -0.052 | -5.773
-15.5 | -0.633 | 0.09819 | -0.053 | -6.447
-15 | -0.648 | 0.09453 | -0.053 | -6.852
-14.5 | -0.66 | 0.08614 | -0.056 | -7.667
-14 | -0.665 | 0.08062 | -0.058 | -8.254
-13.5 | -0.677 | 0.06455 | -0.065 | -10.491
-13 | -0.705 | 0.03845 | -0.076 | -18.326
-12.5 | -0.702 | 0.03002 | -0.079 | -23.39
-12 | -0.691 | 0.02409 | -0.082 | -28.663
-11.5 | -0.673 | 0.01943 | -0.084 | -34.635
-11 | -0.658 | 0.01355 | -0.088 | -48.564
-10.5 | -0.627 | 0.01168 | -0.09 | -53.642
-10 | -0.59 | 0.01017 | -0.092 | -58.063
-9.5 | -0.553 | 0.00867 | -0.095 | -63.754
-9 | -0.5 | 0.00823 | -0.096 | -60.796
-8.5 | -0.443 | 0.00787 | -0.096 | -56.319
-8 | -0.384 | 0.00768 | -0.097 | -50.032
-7.5 | -0.324 | 0.0075 | -0.098 | -43.269
-7 | -0.263 | 0.0073 | -0.099 | -36.06
-6.5 | -0.201 | 0.00716 | -0.1 | -28.124
-6 | -0.139 | 0.00705 | -0.1 | -19.657
-5.5 | -0.075 | 0.00692 | -0.101 | -10.895
-5 | -0.012 | 0.00676 | -0.102 | -1.717
-4.5 | 0.053 | 0.00669 | -0.103 | 7.858
-4 | 0.117 | 0.00661 | -0.104 | 17.71
-3.5 | 0.182 | 0.00656 | -0.104 | 27.719
-3 | 0.247 | 0.00651 | -0.105 | 37.849
-2.5 | 0.312 | 0.00627 | -0.106 | 49.805
-2 | 0.377 | 0.00614 | -0.107 | 61.433
-1.5 | 0.442 | 0.00582 | -0.108 | 75.898
-1 | 0.507 | 0.00568 | -0.108 | 89.263
-0.5 | 0.571 | 0.00544 | -0.109 | 105
0 | 0.636 | 0.00548 | -0.11 | 115.946
0.5 | 0.701 | 0.00563 | -0.111 | 124.485
1 | 0.765 | 0.00579 | -0.112 | 132.171
1.5 | 0.825 | 0.00538 | -0.112 | 153.359
2 | 0.887 | 0.00604 | -0.112 | 146.825
2.5 | 0.949 | 0.00619 | -0.113 | 153.448
3 | 1.011 | 0.00634 | -0.113 | 159.472
3.5 | 1.074 | 0.00648 | -0.114 | 165.622
4 | 1.131 | 0.00779 | -0.114 | 145.214
4.5 | 1.191 | 0.0084 | -0.115 | 141.815
5 | 1.251 | 0.009 | -0.115 | 138.95
5.5 | 1.31 | 0.00971 | -0.116 | 134.956
6 | 1.369 | 0.01061 | -0.116 | 129.097
6.5 | 1.409 | 0.01154 | -0.116 | 122.117
7 | 1.462 | 0.01264 | -0.117 | 115.681
7.5 | 1.513 | 0.0139 | -0.117 | 108.87
8 | 1.563 | 0.0148 | -0.118 | 105.619
8.5 | 1.609 | 0.01682 | -0.118 | 95.685
9 | 1.655 | 0.01767 | -0.119 | 93.664
9.5 | 1.697 | 0.01864 | -0.119 | 91.042
10 | 1.735 | 0.01963 | -0.12 | 88.396
10.5 | 1.77 | 0.02063 | -0.12 | 85.797
11 | 1.8 | 0.02168 | -0.121 | 83.024
11.5 | 1.826 | 0.02283 | -0.121 | 79.991
12 | 1.848 | 0.02402 | -0.122 | 76.937
12.5 | 1.864 | 0.02533 | -0.122 | 73.6
13 | 1.873 | 0.0267 | -0.123 | 70.145
13.5 | 1.873 | 0.02819 | -0.123 | 66.428
14 | 1.865 | 0.02983 | -0.123 | 62.525
14.5 | 1.85 | 0.03155 | -0.124 | 58.654
15 | 1.828 | 0.03341 | -0.124 | 54.711
15.5 | 1.798 | 0.03522 | -0.125 | 51.046
16 | 1.76 | 0.03739 | -0.125 | 47.077
16.5 | 1.715 | 0.03931 | -0.125 | 43.638
17 | 1.651 | 0.04248 | -0.125 | 38.865
17.5 | 1.575 | 0.04543 | -0.126 | 34.666
18 | 1.491 | 0.049 | -0.126 | 30.418

## 118. Re 12M Mach 0.25 (2)
BIGFOIL.COM POLAR EXPORT
NACA64-719 a=0.6
NACA64-719 a=0.6 |  |  |  | Cl Max: | 1.7284 | at alpha= | 20 | deg
XFOIL ncrit=9 |  |  |  | L/D Max: | 220.788 | at alpha= | 4.5 | deg
Re: | 12000000 |  |  | Cd Min: | 0.09753 | at alpha= | 20 | deg
Mach: | 0.25 |  |  | Cl=0 at alpha= | -4.9681 | deg
|  |  |  | @ Cl=0.1, Cd= | 0.0059347
|  |  |  | @ Cl=0.4, Cd= | 0.0053498
|  |  |  | @ Cl=0.6, Cd= | 0.004637
alpha (deg) | Cl | Cd | Cm | Cl/Cd
-20 | -0.8928 | 0.09502 | -0.0888 | -9.3959
-19.5 | -1.0339 | 0.06804 | -0.1088 | -15.1955
-19 | -1.0889 | 0.05486 | -0.1177 | -19.8487
-18.5 | -1.1048 | 0.04713 | -0.122 | -23.4415
-18 | -1.1195 | 0.04033 | -0.1249 | -27.7585
-17.5 | -1.1274 | 0.03487 | -0.1264 | -32.3315
-17 | -1.1386 | 0.02958 | -0.127 | -38.4922
-16.5 | -1.1349 | 0.02558 | -0.1267 | -44.3667
-16 | -1.1226 | 0.02224 | -0.1262 | -50.4766
-15.5 | -1.1134 | 0.01908 | -0.1247 | -58.3543
-15 | -1.1004 | 0.0169 | -0.1217 | -65.1124
-14.5 | -1.0973 | 0.01542 | -0.1148 | -71.1608
-14 | -1.0585 | 0.0144 | -0.1119 | -73.5069
-13.5 | -1.0138 | 0.01342 | -0.1096 | -75.544
-13 | -0.964 | 0.01259 | -0.108 | -76.5687
-12.5 | -0.9109 | 0.01184 | -0.1068 | -76.9341
-12 | -0.8553 | 0.01117 | -0.1059 | -76.5712
-11.5 | -0.7986 | 0.01054 | -0.1052 | -75.7685
-11 | -0.7411 | 0.00994 | -0.1047 | -74.5573
-10.5 | -0.6826 | 0.00937 | -0.1043 | -72.8495
-10 | -0.6288 | 0.00828 | -0.1036 | -75.942
-9.5 | -0.5679 | 0.00787 | -0.1038 | -72.1601
-9 | -0.5061 | 0.00755 | -0.104 | -67.0331
-8.5 | -0.4436 | 0.00728 | -0.1045 | -60.9341
-8 | -0.381 | 0.00708 | -0.105 | -53.8136
-7.5 | -0.3185 | 0.00685 | -0.1056 | -46.4964
-7 | -0.2557 | 0.00667 | -0.1063 | -38.3358
-6.5 | -0.1928 | 0.00653 | -0.1071 | -29.5253
-6 | -0.1299 | 0.00636 | -0.108 | -20.4245
-5.5 | -0.0672 | 0.00623 | -0.1088 | -10.7865
-5 | -0.004 | 0.00611 | -0.1098 | -0.65466
-4.5 | 0.0588 | 0.006 | -0.1108 | 9.8
-4 | 0.1219 | 0.0059 | -0.1118 | 20.661
-3.5 | 0.1847 | 0.0058 | -0.1129 | 31.8448
-3 | 0.2475 | 0.00571 | -0.114 | 43.345
-2.5 | 0.3102 | 0.00554 | -0.1151 | 55.9928
-2 | 0.3725 | 0.00542 | -0.1163 | 68.7269
-1.5 | 0.4352 | 0.00526 | -0.1175 | 82.7376
-1 | 0.4976 | 0.00507 | -0.1187 | 98.146
-0.5 | 0.5594 | 0.00486 | -0.1199 | 115.1029
0 | 0.6213 | 0.00452 | -0.1211 | 137.4558
0.5 | 0.6841 | 0.00447 | -0.1224 | 153.0425
1 | 0.7466 | 0.00453 | -0.1236 | 164.8124
1.5 | 0.8091 | 0.00458 | -0.1247 | 176.6594
2 | 0.8716 | 0.00465 | -0.1259 | 187.4409
2.5 | 0.9331 | 0.00477 | -0.1269 | 195.6184
3 | 0.9956 | 0.00484 | -0.128 | 205.7025
3.5 | 1.0563 | 0.00501 | -0.1289 | 210.8383
4 | 1.1178 | 0.0051 | -0.1298 | 219.1765
4.5 | 1.1768 | 0.00533 | -0.1304 | 220.788
5 | 1.2341 | 0.00561 | -0.1306 | 219.9822
5.5 | 1.2869 | 0.00604 | -0.13 | 213.0629
6 | 1.3042 | 0.00751 | -0.1233 | 173.6618
6.5 | 1.3012 | 0.00863 | -0.1126 | 150.7764
7 | 1.3078 | 0.01009 | -0.1048 | 129.6135
7.5 | 1.3094 | 0.01212 | -0.0971 | 108.0363
8 | 1.3243 | 0.01394 | -0.0918 | 95
8.5 | 1.3385 | 0.01595 | -0.0869 | 83.9185
9 | 1.3542 | 0.01805 | -0.0824 | 75.0249
9.5 | 1.3685 | 0.02038 | -0.0781 | 67.1492
10 | 1.3863 | 0.02273 | -0.0745 | 60.9899
10.5 | 1.4021 | 0.02538 | -0.071 | 55.2443
11 | 1.4138 | 0.02843 | -0.0675 | 49.7292
11.5 | 1.4302 | 0.03138 | -0.0647 | 45.5768
12 | 1.453 | 0.03396 | -0.0625 | 42.7856
12.5 | 1.4756 | 0.03671 | -0.0606 | 40.1961
13 | 1.4954 | 0.0397 | -0.0586 | 37.6675
14 | 1.5759 | 0.04596 | -0.063 | 34.2885
14.5 | 1.5696 | 0.04871 | -0.056 | 32.2234
15 | 1.5858 | 0.05227 | -0.0543 | 30.3386
15.5 | 1.6043 | 0.05579 | -0.053 | 28.756
16 | 1.6245 | 0.05927 | -0.052 | 27.4085
16.5 | 1.6378 | 0.0636 | -0.0511 | 25.7516
17 | 1.653 | 0.06788 | -0.0505 | 24.3518
17.5 | 1.6702 | 0.07203 | -0.0502 | 23.1876
18 | 1.6843 | 0.07664 | -0.05 | 21.9768
18.5 | 1.6953 | 0.08172 | -0.0501 | 20.7452
19 | 1.7074 | 0.08681 | -0.0504 | 19.6682
19.5 | 1.7224 | 0.09159 | -0.0509 | 18.8055
20 | 1.7284 | 0.09753 | -0.0517 | 17.7217

## 119. Re 12M Mach 0.50 (1)
BIGFOIL.COM POLAR EXPORT
NACA64-719 a=0.6
NACA64-719 a=0.6 |  |  |  | Cl Max: | 1.769 | at alpha= | 9.5 | deg
JavaFoil+Calcfoil stall+Eppler ext transition |  |  |  | L/D Max: | 156.13 | at alpha= | 3.5 | deg
Re: | 12000000 |  |  | Cd Min: | 0.00579 | at alpha= | -1.5 | deg
Mach: | 0.5 |  |  | Cl=0 at alpha= | -4.9085 | deg
|  |  |  | @ Cl=0.1, Cd= | 0.0071258
|  |  |  | @ Cl=0.4, Cd= | 0.0065947
|  |  |  | @ Cl=0.6, Cd= | 0.0061243
alpha (deg) | Cl | Cd | Cm | Cl/Cd
-20 | -0.878 | 0.15796 | -0.055 | -5.559
-19.5 | -0.848 | 0.15185 | -0.055 | -5.587
-19 | -0.818 | 0.14909 | -0.054 | -5.488
-18.5 | -0.789 | 0.14529 | -0.054 | -5.428
-18 | -0.759 | 0.14038 | -0.053 | -5.404
-17.5 | -0.734 | 0.12626 | -0.057 | -5.813
-17 | -0.705 | 0.11868 | -0.057 | -5.94
-16.5 | -0.675 | 0.1143 | -0.056 | -5.904
-16 | -0.644 | 0.10942 | -0.055 | -5.886
-15.5 | -0.616 | 0.1021 | -0.056 | -6.034
-15 | -0.586 | 0.10831 | -0.054 | -5.406
-14.5 | -0.557 | 0.0994 | -0.056 | -5.608
-14 | -0.527 | 0.09669 | -0.054 | -5.452
-13.5 | -0.501 | 0.08688 | -0.058 | -5.761
-13 | -0.474 | 0.0778 | -0.062 | -6.097
-12.5 | -0.458 | 0.05953 | -0.074 | -7.688
-12 | -0.41 | 0.08534 | -0.051 | -4.804
-11.5 | -0.381 | 0.07878 | -0.052 | -4.838
-11 | -0.354 | 0.06941 | -0.057 | -5.097
-10.5 | -0.323 | 0.07488 | -0.052 | -4.317
-10 | -0.294 | 0.07126 | -0.052 | -4.129
-9.5 | -0.394 | 0.06122 | -0.058 | -6.443
-9 | -0.411 | 0.04987 | -0.07 | -8.249
-8.5 | -0.423 | 0.01857 | -0.098 | -22.768
-8 | -0.393 | 0.01172 | -0.105 | -33.54
-7.5 | -0.349 | 0.00858 | -0.11 | -40.625
-7 | -0.286 | 0.00824 | -0.11 | -34.714
-6.5 | -0.22 | 0.00795 | -0.111 | -27.73
-6 | -0.153 | 0.00769 | -0.112 | -19.861
-5.5 | -0.083 | 0.00753 | -0.113 | -11.078
-5 | -0.013 | 0.00732 | -0.114 | -1.758
-4.5 | 0.058 | 0.00719 | -0.115 | 8.132
-4 | 0.13 | 0.00708 | -0.116 | 18.416
-3.5 | 0.203 | 0.00705 | -0.117 | 28.731
-3 | 0.275 | 0.00705 | -0.118 | 39.01
-2.5 | 0.349 | 0.00693 | -0.119 | 50.376
-2 | 0.422 | 0.00645 | -0.119 | 65.402
-1.5 | 0.494 | 0.00579 | -0.119 | 85.359
-1 | 0.566 | 0.00625 | -0.12 | 90.563
-0.5 | 0.639 | 0.00598 | -0.121 | 106.88
0 | 0.702 | 0.00618 | -0.121 | 113.63
0.5 | 0.772 | 0.00632 | -0.122 | 122.241
1 | 0.842 | 0.00652 | -0.123 | 129.082
1.5 | 0.912 | 0.00674 | -0.123 | 135.207
2 | 0.981 | 0.00692 | -0.124 | 141.725
2.5 | 1.05 | 0.00715 | -0.125 | 146.853
3 | 1.119 | 0.00737 | -0.125 | 151.782
3.5 | 1.188 | 0.00761 | -0.126 | 156.13
4 | 1.252 | 0.00935 | -0.126 | 133.807
4.5 | 1.318 | 0.01028 | -0.127 | 128.144
5 | 1.384 | 0.0112 | -0.127 | 123.619
5.5 | 1.45 | 0.01234 | -0.128 | 117.537
6 | 1.515 | 0.01379 | -0.128 | 109.877
6.5 | 1.548 | 0.0153 | -0.129 | 101.196
7 | 1.6 | 0.01735 | -0.129 | 92.241
7.5 | 1.65 | 0.01881 | -0.13 | 87.691
8 | 1.692 | 0.0218 | -0.13 | 77.622
8.5 | 1.731 | 0.02328 | -0.13 | 74.352
9 | 1.759 | 0.02489 | -0.131 | 70.692
9.5 | 1.769 | 0.02674 | -0.132 | 66.153
10 | 1.754 | 0.02875 | -0.132 | 61.025
10.5 | 1.697 | 0.0309 | -0.132 | 54.917
11 | 1.524 | 0.03423 | -0.133 | 44.51
11.5 | 1.081 | 0.03986 | -0.133 | 27.127
12 | 1.112 | 0.04096 | -0.133 | 27.149
12.5 | 1.143 | 0.04107 | -0.134 | 27.836
13 | 1.171 | 0.04511 | -0.134 | 25.963
13.5 | 1.199 | 0.04996 | -0.134 | 23.993
14 | 1.229 | 0.05075 | -0.135 | 24.212
14.5 | 1.256 | 0.05591 | -0.135 | 22.457

## 120. Re 12M Mach 0.50 (2)
BIGFOIL.COM POLAR EXPORT
NACA64-719 a=0.6
NACA64-719 a=0.6 |  |  |  | Cl Max: | 1.6297 | at alpha= | 17.5 | deg
XFOIL ncrit=9 |  |  |  | L/D Max: | 229.18 | at alpha= | 5 | deg
Re: | 12000000 |  |  | Cd Min: | 0.17537 | at alpha= | 20 | deg
Mach: | 0.5 |  |  | Cl=0 at alpha= | -4.9616 | deg
|  |  |  | @ Cl=0.1, Cd= | 0.0063806
|  |  |  | @ Cl=0.4, Cd= | 0.0059182
|  |  |  | @ Cl=0.6, Cd= | 0.0054059
alpha (deg) | Cl | Cd | Cm | Cl/Cd
-10 | -0.7158 | 0.01286 | -0.1429 | -55.661
-9.5 | -0.6791 | 0.01042 | -0.137 | -65.1727
-9 | -0.6082 | 0.00952 | -0.1337 | -63.8866
-8.5 | -0.5392 | 0.0085 | -0.131 | -63.4353
-8 | -0.4617 | 0.00811 | -0.1294 | -56.9297
-7.5 | -0.3845 | 0.00778 | -0.1283 | -49.4216
-7 | -0.3076 | 0.00746 | -0.1276 | -41.2332
-6.5 | -0.2318 | 0.00719 | -0.1271 | -32.2392
-6 | -0.1558 | 0.00694 | -0.1271 | -22.4496
-5.5 | -0.0806 | 0.00678 | -0.1272 | -11.8879
-5 | -0.0057 | 0.00656 | -0.1276 | -0.8689
-4.5 | 0.0685 | 0.00644 | -0.1282 | 10.6366
-4 | 0.1428 | 0.0063 | -0.129 | 22.6667
-3.5 | 0.2163 | 0.0062 | -0.1298 | 34.8871
-3 | 0.2898 | 0.00609 | -0.1308 | 47.5862
-2.5 | 0.3631 | 0.00599 | -0.132 | 60.6177
-2 | 0.4351 | 0.00585 | -0.1331 | 74.3761
-1.5 | 0.5077 | 0.00567 | -0.1343 | 89.5414
-0.5 | 0.651 | 0.00526 | -0.1369 | 123.7643
0 | 0.722 | 0.00491 | -0.1382 | 147.0468
0.5 | 0.7949 | 0.00489 | -0.1396 | 162.5562
1 | 0.8675 | 0.00495 | -0.1408 | 175.2525
1.5 | 0.9393 | 0.00505 | -0.1418 | 186
2 | 1.0115 | 0.00517 | -0.1429 | 195.648
2.5 | 1.0846 | 0.00524 | -0.1439 | 206.9847
3 | 1.156 | 0.00537 | -0.1446 | 215.27
3.5 | 1.2247 | 0.00559 | -0.1447 | 219.0877
4 | 1.2959 | 0.00573 | -0.1451 | 226.1606
4.5 | 1.3619 | 0.00596 | -0.1444 | 228.5067
5 | 1.4255 | 0.00622 | -0.1431 | 229.1801
5.5 | 1.462 | 0.00668 | -0.1369 | 218.8623
6 | 1.4796 | 0.00779 | -0.1283 | 189.9358
6.5 | 1.4446 | 0.01095 | -0.1138 | 131.9269
7 | 1.4256 | 0.01424 | -0.1028 | 100.1124
7.5 | 1.4226 | 0.0173 | -0.0945 | 82.2312
8 | 1.4005 | 0.02163 | -0.0853 | 64.748
8.5 | 1.3848 | 0.02618 | -0.0778 | 52.8953
9 | 1.3793 | 0.03067 | -0.0719 | 44.9723
9.5 | 1.3836 | 0.03491 | -0.0673 | 39.6333
10 | 1.3858 | 0.0396 | -0.0632 | 34.9949
11 | 1.3966 | 0.04947 | -0.0569 | 28.2313
11.5 | 1.4005 | 0.05494 | -0.0544 | 25.4914
12 | 1.4187 | 0.05953 | -0.0527 | 23.8317
12.5 | 1.4407 | 0.06401 | -0.0512 | 22.5074
13 | 1.4628 | 0.06866 | -0.05 | 21.305
13.5 | 1.4896 | 0.07299 | -0.0489 | 20.4083
14 | 1.5115 | 0.07799 | -0.048 | 19.3807
15 | 1.552 | 0.08788 | -0.0462 | 17.6604
15.5 | 1.5765 | 0.09309 | -0.0458 | 16.9352
16 | 1.5948 | 0.09908 | -0.0458 | 16.0961
16.5 | 1.6093 | 0.10567 | -0.0462 | 15.2295
17 | 1.6231 | 0.11255 | -0.0469 | 14.4211
17.5 | 1.6297 | 0.12033 | -0.0483 | 13.5436
18 | 1.6277 | 0.12932 | -0.0506 | 12.5866
18.5 | 1.6145 | 0.13978 | -0.0544 | 11.5503
19 | 1.5967 | 0.151 | -0.0594 | 10.5742
19.5 | 1.5744 | 0.16304 | -0.0657 | 9.6565
20 | 1.5516 | 0.17537 | -0.0729 | 8.8476

## 121. Re 14M Mach 0.00 (1)
BIGFOIL.COM POLAR EXPORT
NACA64-719 a=0.6
NACA64-719 a=0.6 |  |  |  | Cl Max: | 1.926 | at alpha= | 15 | deg
JavaFoil+Calcfoil stall+Eppler ext transition |  |  |  | L/D Max: | 159.064 | at alpha= | 3 | deg
Re: | 14000000 |  |  | Cd Min: | 0.00532 | at alpha= | 0 | deg
Mach: | 0 |  |  | Cl=0 at alpha= | -4.9113 | deg
|  |  |  | @ Cl=0.1, Cd= | 0.0064205
|  |  |  | @ Cl=0.4, Cd= | 0.0058367
|  |  |  | @ Cl=0.6, Cd= | 0.0053682
alpha (deg) | Cl | Cd | Cm | Cl/Cd
-20 | -0.732 | 0.14711 | -0.047 | -4.975
-19.5 | -0.745 | 0.13738 | -0.048 | -5.424
-19 | -0.756 | 0.13015 | -0.049 | -5.809
-18.5 | -0.766 | 0.12292 | -0.05 | -6.229
-18 | -0.772 | 0.11832 | -0.051 | -6.525
-17.5 | -0.778 | 0.11095 | -0.052 | -7.011
-17 | -0.788 | 0.0966 | -0.056 | -8.162
-16.5 | -0.794 | 0.08612 | -0.059 | -9.222
-16 | -0.802 | 0.07289 | -0.063 | -11.002
-15.5 | -0.802 | 0.06513 | -0.065 | -12.307
-15 | -0.824 | 0.04156 | -0.072 | -19.828
-14.5 | -0.818 | 0.03564 | -0.074 | -22.949
-14 | -0.81 | 0.02951 | -0.076 | -27.435
-13.5 | -0.794 | 0.02582 | -0.077 | -30.743
-13 | -0.772 | 0.0233 | -0.079 | -33.149
-12.5 | -0.763 | 0.0162 | -0.082 | -47.099
-12 | -0.739 | 0.01333 | -0.084 | -55.47
-11.5 | -0.711 | 0.01121 | -0.086 | -63.453
-11 | -0.677 | 0.0101 | -0.088 | -67.001
-10.5 | -0.638 | 0.00942 | -0.09 | -67.717
-10 | -0.594 | 0.00842 | -0.091 | -70.62
-9.5 | -0.543 | 0.008 | -0.092 | -67.857
-9 | -0.49 | 0.00766 | -0.093 | -63.912
-8.5 | -0.433 | 0.00748 | -0.093 | -57.874
-8 | -0.375 | 0.00731 | -0.094 | -51.249
-7.5 | -0.316 | 0.00717 | -0.095 | -44.067
-7 | -0.256 | 0.00698 | -0.096 | -36.679
-6.5 | -0.196 | 0.00688 | -0.096 | -28.433
-6 | -0.135 | 0.00673 | -0.097 | -19.997
-5.5 | -0.073 | 0.00664 | -0.098 | -11.009
-5 | -0.011 | 0.00659 | -0.099 | -1.706
-4.5 | 0.051 | 0.00646 | -0.1 | 7.892
-4 | 0.113 | 0.00641 | -0.1 | 17.701
-3.5 | 0.176 | 0.00634 | -0.101 | 27.769
-3 | 0.239 | 0.00633 | -0.102 | 37.724
-2.5 | 0.302 | 0.00607 | -0.103 | 49.809
-2 | 0.365 | 0.00597 | -0.103 | 61.167
-1.5 | 0.428 | 0.00573 | -0.104 | 74.617
-1 | 0.491 | 0.00556 | -0.105 | 88.212
-0.5 | 0.553 | 0.00551 | -0.106 | 100.346
0 | 0.616 | 0.00532 | -0.106 | 115.727
0.5 | 0.678 | 0.00544 | -0.107 | 124.713
1 | 0.741 | 0.00558 | -0.108 | 132.816
1.5 | 0.803 | 0.00569 | -0.109 | 141.234
2 | 0.865 | 0.00582 | -0.11 | 148.632
2.5 | 0.928 | 0.00596 | -0.11 | 155.769
3 | 0.983 | 0.00618 | -0.11 | 159.064
3.5 | 1.039 | 0.0072 | -0.11 | 144.333
4 | 1.098 | 0.00767 | -0.111 | 143.086
4.5 | 1.156 | 0.00813 | -0.111 | 142.162
5 | 1.215 | 0.0087 | -0.112 | 139.642
5.5 | 1.272 | 0.00941 | -0.112 | 135.17
6 | 1.33 | 0.01013 | -0.113 | 131.297
6.5 | 1.371 | 0.01092 | -0.113 | 125.607
7 | 1.423 | 0.01188 | -0.114 | 119.782
7.5 | 1.474 | 0.01277 | -0.114 | 115.403
8 | 1.524 | 0.01346 | -0.115 | 113.264
8.5 | 1.571 | 0.01512 | -0.115 | 103.889
9 | 1.618 | 0.01584 | -0.115 | 102.123
9.5 | 1.662 | 0.01663 | -0.116 | 99.939
10 | 1.703 | 0.01744 | -0.116 | 97.623
10.5 | 1.741 | 0.01826 | -0.117 | 95.386
11 | 1.777 | 0.01916 | -0.117 | 92.734
11.5 | 1.81 | 0.02006 | -0.118 | 90.224
12 | 1.84 | 0.02107 | -0.118 | 87.325
12.5 | 1.867 | 0.02204 | -0.119 | 84.675
13 | 1.888 | 0.02321 | -0.119 | 81.363
13.5 | 1.904 | 0.0243 | -0.12 | 78.347
14 | 1.916 | 0.02553 | -0.12 | 75.028
14.5 | 1.923 | 0.02687 | -0.121 | 71.569
15 | 1.926 | 0.02826 | -0.121 | 68.164
15.5 | 1.925 | 0.02961 | -0.121 | 65.003
16 | 1.919 | 0.0313 | -0.122 | 61.308
16.5 | 1.91 | 0.03282 | -0.122 | 58.177
17 | 1.889 | 0.03438 | -0.122 | 54.963
17.5 | 1.862 | 0.03621 | -0.123 | 51.424
18 | 1.831 | 0.03824 | -0.123 | 47.881
18.5 | 1.796 | 0.04051 | -0.123 | 44.331
19 | 1.757 | 0.0428 | -0.124 | 41.049
19.5 | 1.716 | 0.04543 | -0.124 | 37.764
20 | 1.672 | 0.04782 | -0.124 | 34.966

## 122. Re 14M Mach 0.00 (2)
BIGFOIL.COM POLAR EXPORT
NACA64-719 a=0.6
NACA64-719 a=0.6 |  |  |  | Cl Max: | 1.7647 | at alpha= | 20 | deg
XFOIL ncrit=9 |  |  |  | L/D Max: | 214.739 | at alpha= | 4 | deg
Re: | 14000000 |  |  | Cd Min: | 0.07785 | at alpha= | 20 | deg
Mach: | 0 |  |  | Cl=0 at alpha= | -4.965 | deg
|  |  |  | @ Cl=0.1, Cd= | 0.0056967
|  |  |  | @ Cl=0.4, Cd= | 0.0051342
|  |  |  | @ Cl=0.6, Cd= | 0.0045135
alpha (deg) | Cl | Cd | Cm | Cl/Cd
-20 | -1.267 | 0.03708 | -0.1107 | -34.1694
-19.5 | -1.2779 | 0.03188 | -0.1117 | -40.0847
-19 | -1.2832 | 0.02743 | -0.1119 | -46.7809
-18.5 | -1.2665 | 0.02473 | -0.112 | -51.2131
-18 | -1.2551 | 0.02176 | -0.1116 | -57.6792
-17.5 | -1.2413 | 0.0193 | -0.1106 | -64.3161
-17 | -1.2342 | 0.01708 | -0.1078 | -72.26
-16.5 | -1.2269 | 0.01572 | -0.1027 | -78.0471
-16 | -1.2014 | 0.01489 | -0.0991 | -80.685
-15.5 | -1.1641 | 0.01398 | -0.0973 | -83.269
-15 | -1.1201 | 0.01327 | -0.0963 | -84.4084
-14.5 | -1.0737 | 0.01257 | -0.0955 | -85.4177
-14 | -1.0246 | 0.01197 | -0.0951 | -85.5973
-13.5 | -0.9739 | 0.01142 | -0.0949 | -85.2802
-13 | -0.9218 | 0.0109 | -0.0949 | -84.5688
-12.5 | -0.8687 | 0.01039 | -0.0949 | -83.6092
-12 | -0.815 | 0.00988 | -0.0951 | -82.4899
-11.5 | -0.7607 | 0.00938 | -0.0953 | -81.0981
-11 | -0.7061 | 0.00887 | -0.0956 | -79.6054
-10.5 | -0.6547 | 0.00792 | -0.0955 | -82.6641
-10 | -0.5971 | 0.00759 | -0.0962 | -78.6693
-9.5 | -0.5392 | 0.00731 | -0.0969 | -73.762
-9 | -0.4806 | 0.00707 | -0.0977 | -67.9774
-8.5 | -0.4216 | 0.00688 | -0.0985 | -61.2791
-8 | -0.3626 | 0.00668 | -0.0994 | -54.2814
-7.5 | -0.3034 | 0.00651 | -0.1003 | -46.6052
-7 | -0.2437 | 0.00636 | -0.1012 | -38.3176
-6.5 | -0.184 | 0.00625 | -0.1022 | -29.44
-6 | -0.1242 | 0.00609 | -0.1032 | -20.3941
-5.5 | -0.0644 | 0.00599 | -0.1042 | -10.7513
-5 | -0.0042 | 0.00587 | -0.1053 | -0.7155
-4.5 | 0.0558 | 0.00577 | -0.1063 | 9.6707
-4 | 0.1161 | 0.00567 | -0.1074 | 20.4762
-3.5 | 0.1763 | 0.00559 | -0.1085 | 31.5385
-3 | 0.2365 | 0.00549 | -0.1096 | 43.0783
-2.5 | 0.2966 | 0.00534 | -0.1108 | 55.5431
-2 | 0.3565 | 0.00525 | -0.1119 | 67.9048
-1.5 | 0.4166 | 0.00509 | -0.1131 | 81.8468
-1 | 0.4767 | 0.00492 | -0.1142 | 96.8902
-0.5 | 0.5363 | 0.00477 | -0.1154 | 112.4319
0.5 | 0.6555 | 0.00429 | -0.1179 | 152.7972
1 | 0.7152 | 0.00439 | -0.119 | 162.9157
1.5 | 0.7753 | 0.0044 | -0.1201 | 176.2045
2 | 0.8345 | 0.00451 | -0.1212 | 185.0333
2.5 | 0.8944 | 0.00455 | -0.1224 | 196.5714
3 | 0.953 | 0.00469 | -0.1234 | 203.1983
3.5 | 1.0122 | 0.00478 | -0.1244 | 211.7573
4 | 1.0694 | 0.00498 | -0.1252 | 214.739
4.5 | 1.125 | 0.00525 | -0.1257 | 214.2857
5.5 | 1.2188 | 0.00653 | -0.1239 | 186.6462
6 | 1.2463 | 0.00773 | -0.1195 | 161.229
6.5 | 1.2703 | 0.00853 | -0.1143 | 148.9215
7 | 1.2787 | 0.00944 | -0.1063 | 135.4555
7.5 | 1.2938 | 0.01063 | -0.1004 | 121.7121
8 | 1.3154 | 0.01184 | -0.096 | 111.098
8.5 | 1.3344 | 0.0133 | -0.0916 | 100.3308
9 | 1.3551 | 0.01483 | -0.0877 | 91.3756
9.5 | 1.3742 | 0.01654 | -0.0838 | 83.0834
10 | 1.3919 | 0.01843 | -0.0801 | 75.5236
10.5 | 1.4072 | 0.0206 | -0.0764 | 68.3107
11 | 1.4262 | 0.02272 | -0.0733 | 62.7729
11.5 | 1.4476 | 0.02483 | -0.0708 | 58.3004
12 | 1.4718 | 0.02683 | -0.0687 | 54.8565
12.5 | 1.4974 | 0.02883 | -0.0669 | 51.939
13 | 1.5185 | 0.03119 | -0.0649 | 48.6855
13.5 | 1.5613 | 0.03311 | -0.0671 | 47.1549
14.5 | 1.6341 | 0.03909 | -0.0709 | 41.8035
15 | 1.6555 | 0.04165 | -0.0693 | 39.7479
15.5 | 1.6726 | 0.04457 | -0.0675 | 37.5275
16 | 1.6851 | 0.04777 | -0.0654 | 35.2753
16.5 | 1.6927 | 0.05106 | -0.0625 | 33.1512
17 | 1.6852 | 0.05368 | -0.0561 | 31.3934
17.5 | 1.7031 | 0.05693 | -0.0553 | 29.9157
18 | 1.7156 | 0.06092 | -0.0547 | 28.1615
18.5 | 1.7273 | 0.06508 | -0.0543 | 26.5412
19 | 1.7442 | 0.06868 | -0.0541 | 25.396
19.5 | 1.7559 | 0.07306 | -0.0542 | 24.0337
20 | 1.7647 | 0.07785 | -0.0544 | 22.668

## 123. Re 14M Mach 0.10 (1)
BIGFOIL.COM POLAR EXPORT
NACA64-719 a=0.6
NACA64-719 a=0.6 |  |  |  | Cl Max: | 1.917 | at alpha= | 15 | deg
JavaFoil+Calcfoil stall+Eppler ext transition |  |  |  | L/D Max: | 165.821 | at alpha= | 2.5 | deg
Re: | 14000000 |  |  | Cd Min: | 0.00531 | at alpha= | 0 | deg
Mach: | 0.1 |  |  | Cl=0 at alpha= | -4.9113 | deg
|  |  |  | @ Cl=0.1, Cd= | 0.0064322
|  |  |  | @ Cl=0.4, Cd= | 0.0058586
|  |  |  | @ Cl=0.6, Cd= | 0.0053703
alpha (deg) | Cl | Cd | Cm | Cl/Cd
-19.5 | -0.705 | 0.14123 | -0.047 | -4.989
-19 | -0.719 | 0.13391 | -0.048 | -5.369
-18.5 | -0.732 | 0.12661 | -0.049 | -5.778
-18 | -0.742 | 0.1194 | -0.05 | -6.217
-17.5 | -0.752 | 0.11207 | -0.052 | -6.708
-17 | -0.761 | 0.1017 | -0.054 | -7.486
-16.5 | -0.768 | 0.09304 | -0.057 | -8.252
-16 | -0.77 | 0.08619 | -0.058 | -8.935
-15.5 | -0.774 | 0.07577 | -0.061 | -10.217
-15 | -0.802 | 0.04812 | -0.07 | -16.665
-14.5 | -0.804 | 0.03792 | -0.073 | -21.212
-14 | -0.798 | 0.03154 | -0.076 | -25.311
-13.5 | -0.785 | 0.02735 | -0.077 | -28.711
-13 | -0.765 | 0.02466 | -0.079 | -31.04
-12.5 | -0.756 | 0.01757 | -0.082 | -43.007
-12 | -0.735 | 0.0141 | -0.084 | -52.123
-11.5 | -0.705 | 0.01241 | -0.086 | -56.807
-11 | -0.675 | 0.01042 | -0.088 | -64.781
-10.5 | -0.637 | 0.00928 | -0.09 | -68.65
-10 | -0.596 | 0.00851 | -0.092 | -69.982
-9.5 | -0.545 | 0.00803 | -0.092 | -67.851
-9 | -0.491 | 0.00768 | -0.093 | -63.972
-8.5 | -0.434 | 0.00751 | -0.094 | -57.813
-8 | -0.376 | 0.00734 | -0.095 | -51.246
-7.5 | -0.317 | 0.00716 | -0.095 | -44.262
-7 | -0.257 | 0.00706 | -0.096 | -36.405
-6.5 | -0.197 | 0.00691 | -0.097 | -28.434
-6 | -0.135 | 0.00676 | -0.098 | -20.003
-5.5 | -0.073 | 0.00667 | -0.099 | -11.01
-5 | -0.011 | 0.00659 | -0.099 | -1.715
-4.5 | 0.051 | 0.00651 | -0.1 | 7.871
-4 | 0.114 | 0.00641 | -0.101 | 17.789
-3.5 | 0.177 | 0.00637 | -0.102 | 27.768
-3 | 0.24 | 0.00632 | -0.102 | 37.966
-2.5 | 0.304 | 0.00626 | -0.103 | 48.554
-2 | 0.367 | 0.006 | -0.104 | 61.217
-1.5 | 0.43 | 0.00573 | -0.105 | 75.102
-1 | 0.493 | 0.0056 | -0.105 | 88.059
-0.5 | 0.556 | 0.00551 | -0.106 | 100.923
0 | 0.619 | 0.00531 | -0.107 | 116.479
0.5 | 0.682 | 0.00546 | -0.108 | 124.911
1 | 0.744 | 0.00558 | -0.109 | 133.43
1.5 | 0.807 | 0.00569 | -0.109 | 141.863
2 | 0.87 | 0.00582 | -0.11 | 149.384
2.5 | 0.928 | 0.0056 | -0.11 | 165.821
3 | 0.987 | 0.00621 | -0.111 | 159.004
3.5 | 1.044 | 0.00724 | -0.111 | 144.186
4 | 1.103 | 0.00772 | -0.111 | 142.807
4.5 | 1.162 | 0.00821 | -0.112 | 141.437
5 | 1.22 | 0.00879 | -0.112 | 138.793
5.5 | 1.278 | 0.00949 | -0.113 | 134.696
6 | 1.336 | 0.01022 | -0.113 | 130.771
6.5 | 1.377 | 0.01103 | -0.114 | 124.854
7 | 1.429 | 0.01202 | -0.114 | 118.849
7.5 | 1.48 | 0.0129 | -0.115 | 114.707
8 | 1.53 | 0.0136 | -0.115 | 112.507
8.5 | 1.577 | 0.01532 | -0.115 | 102.981
9 | 1.624 | 0.01608 | -0.116 | 100.986
9.5 | 1.667 | 0.01685 | -0.116 | 98.927
10 | 1.708 | 0.01767 | -0.117 | 96.686
10.5 | 1.747 | 0.01853 | -0.117 | 94.276
11 | 1.782 | 0.01946 | -0.118 | 91.566
11.5 | 1.814 | 0.02044 | -0.118 | 88.72
12 | 1.843 | 0.02135 | -0.119 | 86.311
12.5 | 1.868 | 0.02237 | -0.119 | 83.508
13 | 1.888 | 0.0235 | -0.12 | 80.342
13.5 | 1.902 | 0.02476 | -0.12 | 76.816
14 | 1.912 | 0.02603 | -0.121 | 73.436
14.5 | 1.916 | 0.02735 | -0.121 | 70.057
15 | 1.917 | 0.0288 | -0.122 | 66.545
15.5 | 1.912 | 0.03038 | -0.122 | 62.935
16 | 1.903 | 0.03199 | -0.122 | 59.482
16.5 | 1.89 | 0.03358 | -0.123 | 56.265
17 | 1.865 | 0.03515 | -0.123 | 53.05
17.5 | 1.832 | 0.03731 | -0.123 | 49.11
18 | 1.796 | 0.03958 | -0.123 | 45.363
18.5 | 1.755 | 0.04195 | -0.124 | 41.829
19 | 1.711 | 0.04417 | -0.124 | 38.737
19.5 | 1.663 | 0.04678 | -0.124 | 35.558
20 | 1.614 | 0.04982 | -0.124 | 32.393

## 124. Re 14M Mach 0.10 (2)
BIGFOIL.COM POLAR EXPORT
NACA64-719 a=0.6
NACA64-719 a=0.6 |  |  |  | Cl Max: | 1.7634 | at alpha= | 20 | deg
XFOIL ncrit=9 |  |  |  | L/D Max: | 216.221 | at alpha= | 4.5 | deg
Re: | 14000000 |  |  | Cd Min: | 0.08027 | at alpha= | 20 | deg
Mach: | 0.1 |  |  | Cl=0 at alpha= | -4.9652 | deg
|  |  |  | @ Cl=0.1, Cd= | 0.005718
|  |  |  | @ Cl=0.4, Cd= | 0.0051517
|  |  |  | @ Cl=0.6, Cd= | 0.0045448
alpha (deg) | Cl | Cd | Cm | Cl/Cd
-20 | -1.2385 | 0.04129 | -0.1121 | -29.9952
-19.5 | -1.2555 | 0.03521 | -0.1138 | -35.6575
-19 | -1.2643 | 0.03029 | -0.1145 | -41.7398
-18.5 | -1.2518 | 0.02715 | -0.1147 | -46.1068
-18 | -1.2432 | 0.02379 | -0.1145 | -52.2573
-17.5 | -1.2303 | 0.02095 | -0.114 | -58.7255
-17 | -1.2218 | 0.01831 | -0.1122 | -66.7286
-16.5 | -1.2106 | 0.01651 | -0.1089 | -73.3253
-16 | -1.2017 | 0.01545 | -0.103 | -77.7799
-15.5 | -1.1685 | 0.01445 | -0.1005 | -80.8651
-15 | -1.1262 | 0.01366 | -0.0991 | -82.4451
-14.5 | -1.0813 | 0.01286 | -0.0979 | -84.0824
-14 | -1.0324 | 0.01223 | -0.0973 | -84.4154
-13.5 | -0.9818 | 0.01162 | -0.0969 | -84.4923
-13 | -0.9295 | 0.01107 | -0.0966 | -83.9657
-12.5 | -0.8758 | 0.01056 | -0.0966 | -82.9356
-12 | -0.8216 | 0.01003 | -0.0966 | -81.9143
-11.5 | -0.7669 | 0.00951 | -0.0967 | -80.6414
-11 | -0.7112 | 0.00905 | -0.097 | -78.5856
-10.5 | -0.6599 | 0.00804 | -0.0967 | -82.0771
-10 | -0.6023 | 0.00765 | -0.0972 | -78.732
-9.5 | -0.5437 | 0.00737 | -0.0979 | -73.772
-9 | -0.4847 | 0.00711 | -0.0986 | -68.1716
-8.5 | -0.4251 | 0.00692 | -0.0994 | -61.4306
-8 | -0.3655 | 0.00672 | -0.1002 | -54.3899
-7.5 | -0.3059 | 0.00654 | -0.101 | -46.7737
-7 | -0.2457 | 0.00638 | -0.102 | -38.511
-6.5 | -0.1855 | 0.00627 | -0.1029 | -29.5853
-6 | -0.1252 | 0.00612 | -0.1039 | -20.4575
-5.5 | -0.0649 | 0.006 | -0.1049 | -10.8167
-5 | -0.0042 | 0.00589 | -0.1059 | -0.71307
-4.5 | 0.0562 | 0.00579 | -0.107 | 9.7064
-4 | 0.117 | 0.00569 | -0.1081 | 20.5624
-3.5 | 0.1775 | 0.0056 | -0.1092 | 31.6964
-3 | 0.2382 | 0.00551 | -0.1103 | 43.2305
-2.5 | 0.2986 | 0.00536 | -0.1114 | 55.709
-2 | 0.3589 | 0.00526 | -0.1125 | 68.2319
-1.5 | 0.4196 | 0.0051 | -0.1137 | 82.2745
-1 | 0.4799 | 0.00494 | -0.1149 | 97.1457
-0.5 | 0.54 | 0.00479 | -0.1161 | 112.7349
0.5 | 0.6599 | 0.0043 | -0.1186 | 153.4651
1 | 0.7201 | 0.0044 | -0.1197 | 163.6591
1.5 | 0.7806 | 0.00441 | -0.1209 | 177.0068
2 | 0.8402 | 0.00452 | -0.1219 | 185.885
2.5 | 0.9005 | 0.00457 | -0.1231 | 197.046
3 | 0.9595 | 0.0047 | -0.1241 | 204.1489
3.5 | 1.0192 | 0.00479 | -0.1252 | 212.7766
4 | 1.0768 | 0.00499 | -0.1259 | 215.7916
4.5 | 1.133 | 0.00524 | -0.1265 | 216.2214
5 | 1.1863 | 0.00563 | -0.1265 | 210.7105
5.5 | 1.2276 | 0.00651 | -0.1245 | 188.5714
6 | 1.2542 | 0.00772 | -0.1199 | 162.4611
6.5 | 1.2689 | 0.00858 | -0.1128 | 147.8904
7 | 1.2795 | 0.0096 | -0.1054 | 133.2812
7.5 | 1.2949 | 0.01086 | -0.0997 | 119.2357
8 | 1.3167 | 0.01213 | -0.0953 | 108.5491
9 | 1.3547 | 0.0153 | -0.0867 | 88.5425
9.5 | 1.374 | 0.01706 | -0.0829 | 80.5393
10 | 1.3922 | 0.01897 | -0.0792 | 73.3896
10.5 | 1.4076 | 0.02121 | -0.0755 | 66.3649
11 | 1.4266 | 0.0234 | -0.0725 | 60.9658
12 | 1.4694 | 0.02785 | -0.0677 | 52.7612
12.5 | 1.4947 | 0.02996 | -0.0659 | 49.8899
13 | 1.519 | 0.03213 | -0.0641 | 47.2767
13.5 | 1.5571 | 0.03441 | -0.0658 | 45.2514
14 | 1.5998 | 0.03731 | -0.0685 | 42.8786
14.5 | 1.6335 | 0.04034 | -0.0698 | 40.4933
15 | 1.651 | 0.04334 | -0.068 | 38.0941
15.5 | 1.6672 | 0.04635 | -0.0661 | 35.9698
16 | 1.6824 | 0.04922 | -0.0639 | 34.1812
16.5 | 1.6679 | 0.05197 | -0.0561 | 32.0935
17 | 1.6826 | 0.05557 | -0.0551 | 30.2789
17.5 | 1.6982 | 0.05921 | -0.0543 | 28.681
18 | 1.7137 | 0.06294 | -0.0538 | 27.2275
18.5 | 1.7263 | 0.06712 | -0.0534 | 25.7196
19 | 1.7385 | 0.07146 | -0.0533 | 24.3283
19.5 | 1.751 | 0.07586 | -0.0534 | 23.082
20 | 1.7634 | 0.08027 | -0.0537 | 21.9684

## 125. Re 14M Mach 0.25 (1)
BIGFOIL.COM POLAR EXPORT
NACA64-719 a=0.6
NACA64-719 a=0.6 |  |  |  | Cl Max: | 1.875 | at alpha= | 13 | deg
JavaFoil+Calcfoil stall+Eppler ext transition |  |  |  | L/D Max: | 159.081 | at alpha= | 3 | deg
Re: | 14000000 |  |  | Cd Min: | 0.00546 | at alpha= | 0 | deg
Mach: | 0.25 |  |  | Cl=0 at alpha= | -4.9077 | deg
|  |  |  | @ Cl=0.1, Cd= | 0.0065213
|  |  |  | @ Cl=0.4, Cd= | 0.0059751
|  |  |  | @ Cl=0.6, Cd= | 0.0055541
alpha (deg) | Cl | Cd | Cm | Cl/Cd
-18 | -0.474 | 0.13867 | -0.046 | -3.421
-17.5 | -0.514 | 0.13163 | -0.046 | -3.906
-17 | -0.551 | 0.12301 | -0.048 | -4.476
-16.5 | -0.583 | 0.11314 | -0.05 | -5.156
-16 | -0.61 | 0.10752 | -0.051 | -5.669
-15.5 | -0.632 | 0.10005 | -0.052 | -6.313
-15 | -0.649 | 0.09293 | -0.054 | -6.981
-14.5 | -0.662 | 0.08424 | -0.057 | -7.858
-14 | -0.667 | 0.07851 | -0.059 | -8.501
-13.5 | -0.694 | 0.05212 | -0.07 | -13.319
-13 | -0.712 | 0.03412 | -0.077 | -20.865
-12.5 | -0.706 | 0.0277 | -0.08 | -25.506
-12 | -0.694 | 0.02257 | -0.082 | -30.735
-11.5 | -0.677 | 0.01796 | -0.085 | -37.7
-11 | -0.659 | 0.01321 | -0.088 | -49.902
-10.5 | -0.629 | 0.01113 | -0.091 | -56.534
-10 | -0.592 | 0.00895 | -0.093 | -66.166
-9.5 | -0.553 | 0.00851 | -0.095 | -64.946
-9 | -0.5 | 0.00802 | -0.096 | -62.393
-8.5 | -0.443 | 0.00773 | -0.096 | -57.322
-8 | -0.384 | 0.00755 | -0.097 | -50.883
-7.5 | -0.324 | 0.00738 | -0.098 | -43.977
-7 | -0.263 | 0.00719 | -0.099 | -36.62
-6.5 | -0.201 | 0.00704 | -0.1 | -28.62
-6 | -0.139 | 0.00693 | -0.1 | -20.007
-5.5 | -0.075 | 0.00679 | -0.101 | -11.11
-5 | -0.012 | 0.00664 | -0.102 | -1.746
-4.5 | 0.053 | 0.00658 | -0.103 | 7.986
-4 | 0.117 | 0.0065 | -0.104 | 18.008
-3.5 | 0.182 | 0.00645 | -0.104 | 28.186
-3 | 0.247 | 0.00643 | -0.105 | 38.337
-2.5 | 0.312 | 0.00636 | -0.106 | 49.156
-2 | 0.377 | 0.00606 | -0.107 | 62.264
-1.5 | 0.442 | 0.00582 | -0.108 | 75.909
-1 | 0.507 | 0.00567 | -0.108 | 89.283
-0.5 | 0.571 | 0.00563 | -0.109 | 101.385
0 | 0.636 | 0.00546 | -0.11 | 116.474
0.5 | 0.701 | 0.00558 | -0.111 | 125.622
1 | 0.765 | 0.00577 | -0.112 | 132.674
1.5 | 0.829 | 0.0059 | -0.112 | 140.552
2 | 0.888 | 0.00595 | -0.112 | 149.172
2.5 | 0.95 | 0.00607 | -0.113 | 156.43
3 | 1.012 | 0.00636 | -0.113 | 159.081
3.5 | 1.07 | 0.0075 | -0.114 | 142.54
4 | 1.13 | 0.00805 | -0.114 | 140.453
4.5 | 1.19 | 0.00858 | -0.115 | 138.722
5 | 1.251 | 0.00923 | -0.115 | 135.535
5.5 | 1.31 | 0.01 | -0.116 | 130.99
6 | 1.369 | 0.01081 | -0.116 | 126.723
6.5 | 1.41 | 0.01172 | -0.116 | 120.275
7 | 1.462 | 0.01289 | -0.117 | 113.455
7.5 | 1.514 | 0.01376 | -0.117 | 109.973
8 | 1.564 | 0.01452 | -0.118 | 107.739
8.5 | 1.61 | 0.01639 | -0.118 | 98.254
9 | 1.657 | 0.01725 | -0.119 | 96.031
9.5 | 1.698 | 0.01817 | -0.119 | 93.499
10 | 1.737 | 0.01914 | -0.12 | 90.76
10.5 | 1.771 | 0.02009 | -0.12 | 88.152
11 | 1.802 | 0.02113 | -0.121 | 85.273
11.5 | 1.828 | 0.02225 | -0.121 | 82.141
12 | 1.849 | 0.0234 | -0.122 | 79.05
12.5 | 1.866 | 0.02469 | -0.122 | 75.563
13 | 1.875 | 0.02601 | -0.123 | 72.094
13.5 | 1.875 | 0.02741 | -0.123 | 68.404
14 | 1.867 | 0.02913 | -0.124 | 64.106
14.5 | 1.852 | 0.03065 | -0.124 | 60.434
15 | 1.83 | 0.03246 | -0.124 | 56.362
15.5 | 1.8 | 0.03445 | -0.125 | 52.244
16 | 1.762 | 0.03641 | -0.125 | 48.396
16.5 | 1.717 | 0.03879 | -0.125 | 44.254
17 | 1.652 | 0.04121 | -0.126 | 40.095
17.5 | 1.576 | 0.04462 | -0.126 | 35.317
18 | 1.492 | 0.04788 | -0.126 | 31.162

## 126. Re 14M Mach 0.25 (2)
BIGFOIL.COM POLAR EXPORT
NACA64-719 a=0.6
NACA64-719 a=0.6 |  |  |  | Cl Max: | 1.7423 | at alpha= | 20 | deg
XFOIL ncrit=9 |  |  |  | L/D Max: | 221.563 | at alpha= | 4.5 | deg
Re: | 14000000 |  |  | Cd Min: | 0.09579 | at alpha= | 20 | deg
Mach: | 0.25 |  |  | Cl=0 at alpha= | -4.9635 | deg
|  |  |  | @ Cl=0.1, Cd= | 0.0058042
|  |  |  | @ Cl=0.4, Cd= | 0.0052639
|  |  |  | @ Cl=0.6, Cd= | 0.0046592
alpha (deg) | Cl | Cd | Cm | Cl/Cd
-20 | -0.9615 | 0.0851 | -0.0965 | -11.2985
-19.5 | -1.0683 | 0.0638 | -0.1122 | -16.7445
-19 | -1.1201 | 0.05156 | -0.1201 | -21.7242
-18.5 | -1.129 | 0.04477 | -0.1235 | -25.2178
-18 | -1.1432 | 0.03831 | -0.126 | -29.8408
-17.5 | -1.149 | 0.03319 | -0.1271 | -34.6189
-17 | -1.159 | 0.0281 | -0.1274 | -41.2456
-16.5 | -1.1529 | 0.02428 | -0.127 | -47.4835
-16 | -1.1391 | 0.02113 | -0.1262 | -53.9091
-15.5 | -1.1306 | 0.01816 | -0.1243 | -62.2577
-15 | -1.1188 | 0.01623 | -0.1204 | -68.9341
-14.5 | -1.1089 | 0.01492 | -0.1137 | -74.3231
-14 | -1.0666 | 0.01398 | -0.1112 | -76.2947
-13.5 | -1.0204 | 0.01304 | -0.109 | -78.2515
-13 | -0.9695 | 0.01221 | -0.1075 | -79.4021
-12.5 | -0.9156 | 0.01148 | -0.1063 | -79.7561
-12 | -0.8594 | 0.01084 | -0.1055 | -79.2804
-11.5 | -0.8017 | 0.01028 | -0.1049 | -77.9864
-11 | -0.7433 | 0.00972 | -0.1045 | -76.4712
-10.5 | -0.6845 | 0.00915 | -0.1042 | -74.8087
-10 | -0.6293 | 0.0082 | -0.1036 | -76.7439
-9.5 | -0.5696 | 0.00768 | -0.1036 | -74.1667
-9 | -0.5073 | 0.00737 | -0.1039 | -68.8331
-8.5 | -0.4451 | 0.00712 | -0.1044 | -62.514
-8 | -0.3821 | 0.00691 | -0.1049 | -55.2967
-7.5 | -0.3195 | 0.00671 | -0.1055 | -47.6155
-7 | -0.2567 | 0.00652 | -0.1062 | -39.3712
-6.5 | -0.1936 | 0.00637 | -0.1071 | -30.3925
-6 | -0.1306 | 0.00624 | -0.1079 | -20.9295
-5.5 | -0.0676 | 0.00608 | -0.1088 | -11.1184
-5 | -0.0046 | 0.00598 | -0.1098 | -0.76923
-4.5 | 0.0585 | 0.00587 | -0.1108 | 9.9659
-4 | 0.1216 | 0.00577 | -0.1118 | 21.0745
-3.5 | 0.1845 | 0.00568 | -0.1129 | 32.4824
-3 | 0.2476 | 0.00557 | -0.114 | 44.4524
-2.5 | 0.3102 | 0.00547 | -0.1151 | 56.7093
-2 | 0.3729 | 0.00532 | -0.1163 | 70.094
-1.5 | 0.4357 | 0.00519 | -0.1175 | 83.9499
-0.5 | 0.5605 | 0.00485 | -0.12 | 115.567
0 | 0.6226 | 0.00455 | -0.1213 | 136.8352
0.5 | 0.6846 | 0.00438 | -0.1225 | 156.3014
1 | 0.7474 | 0.00445 | -0.1237 | 167.9551
1.5 | 0.8101 | 0.00447 | -0.1249 | 181.2304
2 | 0.8719 | 0.00459 | -0.126 | 189.9564
2.5 | 0.9347 | 0.00464 | -0.1272 | 201.444
3 | 0.996 | 0.00477 | -0.1281 | 208.805
3.5 | 1.058 | 0.00487 | -0.1292 | 217.2485
4 | 1.1178 | 0.00507 | -0.1299 | 220.4734
4.5 | 1.1765 | 0.00531 | -0.1303 | 221.5631
5 | 1.2311 | 0.00571 | -0.1301 | 215.6042
5.5 | 1.2757 | 0.00645 | -0.1281 | 197.7829
6 | 1.2922 | 0.00779 | -0.1213 | 165.8793
6.5 | 1.2874 | 0.00892 | -0.1103 | 144.3274
7 | 1.2982 | 0.01034 | -0.1034 | 125.5513
7.5 | 1.307 | 0.01215 | -0.0968 | 107.572
8 | 1.3229 | 0.01392 | -0.0916 | 95.0359
8.5 | 1.337 | 0.01595 | -0.0866 | 83.8245
9 | 1.3571 | 0.01783 | -0.0826 | 76.1133
9.5 | 1.3718 | 0.02013 | -0.0783 | 68.147
10 | 1.3917 | 0.02234 | -0.0749 | 62.2963
10.5 | 1.4068 | 0.02499 | -0.0713 | 56.2945
11 | 1.4213 | 0.02784 | -0.068 | 51.0524
11.5 | 1.4411 | 0.03052 | -0.0654 | 47.2182
12 | 1.4629 | 0.03318 | -0.0631 | 44.0898
12.5 | 1.4862 | 0.03585 | -0.0612 | 41.4561
13 | 1.511 | 0.03845 | -0.0595 | 39.2978
14 | 1.5761 | 0.04447 | -0.0608 | 35.4419
14.5 | 1.6133 | 0.04851 | -0.0634 | 33.2571
15 | 1.6305 | 0.0514 | -0.0608 | 31.7218
15.5 | 1.6211 | 0.05421 | -0.0535 | 29.9041
16 | 1.6366 | 0.05806 | -0.0523 | 28.1881
16.5 | 1.6512 | 0.06218 | -0.0513 | 26.5552
17 | 1.6695 | 0.06607 | -0.0506 | 25.2687
17.5 | 1.6851 | 0.07033 | -0.0502 | 23.9599
18 | 1.6966 | 0.07521 | -0.0499 | 22.5582
18.5 | 1.7099 | 0.08001 | -0.05 | 21.3711
19 | 1.7257 | 0.08454 | -0.0501 | 20.4128
19.5 | 1.7356 | 0.08993 | -0.0506 | 19.2995
20 | 1.7423 | 0.09579 | -0.0514 | 18.1887

## 127. Re 14M Mach 0.50 (1)
BIGFOIL.COM POLAR EXPORT
NACA64-719 a=0.6
NACA64-719 a=0.6 |  |  |  | Cl Max: | 1.77 | at alpha= | 9.5 | deg
JavaFoil+Calcfoil stall+Eppler ext transition |  |  |  | L/D Max: | 154.983 | at alpha= | 3 | deg
Re: | 14000000 |  |  | Cd Min: | 0.00612 | at alpha= | 0 | deg
Mach: | 0.5 |  |  | Cl=0 at alpha= | -4.9085 | deg
|  |  |  | @ Cl=0.1, Cd= | 0.0070017
|  |  |  | @ Cl=0.4, Cd= | 0.0067123
|  |  |  | @ Cl=0.6, Cd= | 0.0062081
alpha (deg) | Cl | Cd | Cm | Cl/Cd
-20 | -0.877 | 0.16808 | -0.054 | -5.217
-19.5 | -0.848 | 0.16059 | -0.054 | -5.279
-19 | -0.818 | 0.15747 | -0.054 | -5.194
-18.5 | -0.788 | 0.15521 | -0.053 | -5.078
-18 | -0.758 | 0.14707 | -0.053 | -5.157
-17.5 | -0.733 | 0.13286 | -0.056 | -5.514
-17 | -0.703 | 0.12632 | -0.055 | -5.565
-16.5 | -0.676 | 0.11162 | -0.058 | -6.06
-16 | -0.646 | 0.10719 | -0.056 | -6.022
-15.5 | -0.619 | 0.09916 | -0.059 | -6.239
-15 | -0.586 | 0.1074 | -0.055 | -5.456
-14.5 | -0.558 | 0.09861 | -0.057 | -5.661
-14 | -0.528 | 0.09488 | -0.055 | -5.565
-13.5 | -0.502 | 0.08451 | -0.06 | -5.938
-13 | -0.477 | 0.07423 | -0.065 | -6.427
-12.5 | -0.482 | 0.03838 | -0.085 | -12.55
-12 | -0.41 | 0.08532 | -0.052 | -4.805
-11.5 | -0.381 | 0.07826 | -0.053 | -4.873
-11 | -0.354 | 0.068 | -0.059 | -5.214
-10.5 | -0.323 | 0.07456 | -0.052 | -4.337
-10 | -0.294 | 0.07063 | -0.052 | -4.165
-9.5 | -0.395 | 0.06051 | -0.058 | -6.522
-9 | -0.413 | 0.04801 | -0.072 | -8.611
-8.5 | -0.426 | 0.01703 | -0.099 | -25.037
-8 | -0.395 | 0.01127 | -0.105 | -35.013
-7.5 | -0.349 | 0.00838 | -0.11 | -41.611
-7 | -0.286 | 0.00809 | -0.11 | -35.379
-6.5 | -0.22 | 0.00781 | -0.111 | -28.247
-6 | -0.153 | 0.00755 | -0.112 | -20.242
-5.5 | -0.083 | 0.00736 | -0.113 | -11.328
-5 | -0.013 | 0.00721 | -0.114 | -1.784
-4.5 | 0.058 | 0.00706 | -0.115 | 8.282
-4 | 0.13 | 0.00696 | -0.116 | 18.744
-3.5 | 0.203 | 0.00693 | -0.117 | 29.255
-3 | 0.275 | 0.00688 | -0.118 | 40.027
-2.5 | 0.349 | 0.00688 | -0.119 | 50.797
-2 | 0.422 | 0.00664 | -0.119 | 63.546
-1.5 | 0.494 | 0.00613 | -0.119 | 80.583
-1 | 0.566 | 0.00625 | -0.12 | 90.681
-0.5 | 0.639 | 0.00616 | -0.121 | 103.725
0 | 0.702 | 0.00612 | -0.121 | 114.859
0.5 | 0.773 | 0.00626 | -0.122 | 123.365
1 | 0.843 | 0.00644 | -0.123 | 130.829
1.5 | 0.912 | 0.00665 | -0.123 | 137.1
2 | 0.982 | 0.00682 | -0.124 | 143.926
2.5 | 1.051 | 0.00702 | -0.125 | 149.632
3 | 1.12 | 0.00723 | -0.126 | 154.983
3.5 | 1.184 | 0.00892 | -0.126 | 132.726
4 | 1.251 | 0.00973 | -0.126 | 128.604
4.5 | 1.318 | 0.01054 | -0.127 | 125
5 | 1.384 | 0.01149 | -0.127 | 120.471
5.5 | 1.45 | 0.01273 | -0.128 | 113.869
6 | 1.515 | 0.01398 | -0.128 | 108.362
6.5 | 1.548 | 0.01556 | -0.129 | 99.49
7 | 1.601 | 0.01721 | -0.129 | 93.028
7.5 | 1.651 | 0.01847 | -0.13 | 89.402
8 | 1.694 | 0.02121 | -0.13 | 79.86
8.5 | 1.732 | 0.0227 | -0.131 | 76.297
9 | 1.761 | 0.02429 | -0.131 | 72.489
9.5 | 1.77 | 0.02603 | -0.132 | 68.017
10 | 1.756 | 0.02791 | -0.132 | 62.901
10.5 | 1.698 | 0.03013 | -0.133 | 56.37
11 | 1.525 | 0.03333 | -0.133 | 45.757
11.5 | 1.082 | 0.03875 | -0.133 | 27.933
12 | 1.113 | 0.03964 | -0.134 | 28.083
12.5 | 1.144 | 0.04006 | -0.134 | 28.564
13 | 1.172 | 0.04398 | -0.135 | 26.654
13.5 | 1.2 | 0.04862 | -0.135 | 24.681
14 | 1.23 | 0.04932 | -0.135 | 24.946
14.5 | 1.257 | 0.05425 | -0.135 | 23.169

## 128. Re 14M Mach 0.50 (2)
BIGFOIL.COM POLAR EXPORT
NACA64-719 a=0.6
NACA64-719 a=0.6 |  |  |  | Cl Max: | 1.6496 | at alpha= | 17.5 | deg
XFOIL ncrit=9 |  |  |  | L/D Max: | 234.828 | at alpha= | 4.5 | deg
Re: | 14000000 |  |  | Cd Min: | 0.17416 | at alpha= | 20 | deg
Mach: | 0.5 |  |  | Cl=0 at alpha= | -4.9565 | deg
|  |  |  | @ Cl=0.1, Cd= | 0.0062272
|  |  |  | @ Cl=0.4, Cd= | 0.0058042
|  |  |  | @ Cl=0.6, Cd= | 0.0053506
alpha (deg) | Cl | Cd | Cm | Cl/Cd
-11 | -0.6729 | 0.02076 | -0.156 | -32.4133
-10.5 | -0.7022 | 0.01581 | -0.1524 | -44.4149
-10 | -0.7207 | 0.01264 | -0.1428 | -57.0174
-9.5 | -0.6842 | 0.01011 | -0.1367 | -67.6756
-9 | -0.611 | 0.00932 | -0.1336 | -65.5579
-8.5 | -0.5371 | 0.00862 | -0.1311 | -62.3086
-8 | -0.4642 | 0.00788 | -0.1292 | -58.9086
-7.5 | -0.3867 | 0.00755 | -0.1281 | -51.2185
-7 | -0.3094 | 0.00727 | -0.1274 | -42.5585
-6.5 | -0.233 | 0.00699 | -0.127 | -33.3333
-6 | -0.1571 | 0.00677 | -0.127 | -23.2053
-5.5 | -0.0813 | 0.00659 | -0.1272 | -12.3369
-5 | -0.0065 | 0.00642 | -0.1276 | -1.0125
-4.5 | 0.0682 | 0.00627 | -0.1282 | 10.8772
-4 | 0.1425 | 0.00617 | -0.129 | 23.0956
-3.5 | 0.2163 | 0.00606 | -0.1299 | 35.6931
-3 | 0.2902 | 0.00595 | -0.1309 | 48.7731
-2.5 | 0.3632 | 0.00588 | -0.132 | 61.7687
-2 | 0.436 | 0.00573 | -0.1332 | 76.0908
-1.5 | 0.5089 | 0.00557 | -0.1345 | 91.3645
-1 | 0.5808 | 0.00542 | -0.1358 | 107.1587
0 | 0.7247 | 0.0049 | -0.1385 | 147.898
0.5 | 0.7967 | 0.00475 | -0.1399 | 167.7263
1 | 0.8692 | 0.00485 | -0.1411 | 179.2165
1.5 | 0.9416 | 0.00493 | -0.1422 | 190.9939
2 | 1.0151 | 0.00498 | -0.1435 | 203.8353
2.5 | 1.0879 | 0.00509 | -0.1445 | 213.7328
3 | 1.1582 | 0.00527 | -0.145 | 219.7723
3.5 | 1.23 | 0.0054 | -0.1456 | 227.7778
4 | 1.3007 | 0.00556 | -0.1459 | 233.9388
4.5 | 1.3667 | 0.00582 | -0.1452 | 234.8282
5 | 1.4263 | 0.00617 | -0.1433 | 231.1669
5.5 | 1.4612 | 0.00665 | -0.1368 | 219.7293
6 | 1.4569 | 0.00829 | -0.1251 | 175.7419
6.5 | 1.4222 | 0.01161 | -0.111 | 122.4978
7.5 | 1.406 | 0.01792 | -0.0928 | 78.4598
8 | 1.3888 | 0.02212 | -0.0842 | 62.7848
8.5 | 1.3794 | 0.02638 | -0.0773 | 52.2896
9.5 | 1.3833 | 0.03485 | -0.0672 | 39.693
10 | 1.3903 | 0.03921 | -0.0633 | 35.4578
10.5 | 1.4001 | 0.04369 | -0.0601 | 32.0462
11 | 1.3981 | 0.04929 | -0.0569 | 28.3648
11.5 | 1.409 | 0.0542 | -0.0545 | 25.9963
12 | 1.4289 | 0.05863 | -0.0527 | 24.3715
12.5 | 1.4534 | 0.06288 | -0.0512 | 23.1139
13 | 1.4797 | 0.06711 | -0.0499 | 22.0489
13.5 | 1.5016 | 0.07187 | -0.0488 | 20.8933
14 | 1.525 | 0.07671 | -0.0478 | 19.8801
14.5 | 1.5467 | 0.08182 | -0.0471 | 18.9037
15 | 1.5705 | 0.08599 | -0.0457 | 18.2638
15.5 | 1.5909 | 0.0916 | -0.0453 | 17.3679
16 | 1.6087 | 0.09762 | -0.0452 | 16.4792
16.5 | 1.6265 | 0.10384 | -0.0454 | 15.6635
17 | 1.6433 | 0.11036 | -0.0458 | 14.8904
17.5 | 1.6496 | 0.11816 | -0.0471 | 13.9607
18 | 1.6444 | 0.12748 | -0.0495 | 12.8993
18.5 | 1.6308 | 0.13794 | -0.0531 | 11.8225
19 | 1.6104 | 0.14942 | -0.0582 | 10.7777
19.5 | 1.5861 | 0.16167 | -0.0645 | 9.8107
20 | 1.5616 | 0.17416 | -0.0718 | 8.9665

## 129. Re 16M Mach 0.00 (1)
BIGFOIL.COM POLAR EXPORT
NACA64-719 a=0.6
NACA64-719 a=0.6 |  |  |  | Cl Max: | 1.928 | at alpha= | 15 | deg
JavaFoil+Calcfoil stall+Eppler ext transition |  |  |  | L/D Max: | 151.514 | at alpha= | 2 | deg
Re: | 16000000 |  |  | Cd Min: | 0.00539 | at alpha= | 0.5 | deg
Mach: | 0 |  |  | Cl=0 at alpha= | -4.9113 | deg
|  |  |  | @ Cl=0.1, Cd= | 0.0063584
|  |  |  | @ Cl=0.4, Cd= | 0.0058311
|  |  |  | @ Cl=0.6, Cd= | 0.0055251
alpha (deg) | Cl | Cd | Cm | Cl/Cd
-20 | -0.733 | 0.14551 | -0.047 | -5.035
-19.5 | -0.746 | 0.13594 | -0.049 | -5.487
-19 | -0.757 | 0.12855 | -0.05 | -5.888
-18.5 | -0.767 | 0.12121 | -0.051 | -6.326
-18 | -0.773 | 0.11646 | -0.051 | -6.638
-17.5 | -0.779 | 0.10932 | -0.052 | -7.127
-17 | -0.791 | 0.09361 | -0.057 | -8.451
-16.5 | -0.797 | 0.08289 | -0.06 | -9.621
-16 | -0.809 | 0.06712 | -0.064 | -12.055
-15.5 | -0.814 | 0.05646 | -0.067 | -14.415
-15 | -0.825 | 0.04083 | -0.072 | -20.211
-14.5 | -0.821 | 0.03409 | -0.074 | -24.07
-14 | -0.811 | 0.02885 | -0.076 | -28.101
-13.5 | -0.796 | 0.02486 | -0.078 | -32.005
-13 | -0.776 | 0.02185 | -0.079 | -35.513
-12.5 | -0.766 | 0.01536 | -0.083 | -49.836
-12 | -0.742 | 0.01268 | -0.085 | -58.513
-11.5 | -0.714 | 0.0108 | -0.087 | -66.048
-11 | -0.679 | 0.00921 | -0.088 | -73.705
-10.5 | -0.643 | 0.00859 | -0.09 | -74.88
-10 | -0.594 | 0.00821 | -0.091 | -72.364
-9.5 | -0.543 | 0.00781 | -0.092 | -69.507
-9 | -0.49 | 0.00756 | -0.093 | -64.745
-8.5 | -0.433 | 0.00676 | -0.093 | -64.057
-8 | -0.375 | 0.0072 | -0.094 | -52.066
-7.5 | -0.316 | 0.00705 | -0.095 | -44.799
-7 | -0.256 | 0.00689 | -0.096 | -37.16
-6.5 | -0.196 | 0.00679 | -0.096 | -28.814
-6 | -0.135 | 0.00664 | -0.097 | -20.276
-5.5 | -0.073 | 0.00656 | -0.098 | -11.141
-5 | -0.011 | 0.00648 | -0.099 | -1.737
-4.5 | 0.051 | 0.00639 | -0.1 | 7.974
-4 | 0.113 | 0.00635 | -0.1 | 17.868
-3.5 | 0.176 | 0.00629 | -0.101 | 27.995
-3 | 0.239 | 0.00621 | -0.102 | 38.445
-2.5 | 0.302 | 0.00616 | -0.103 | 49.14
-2 | 0.365 | 0.00592 | -0.103 | 61.682
-1.5 | 0.428 | 0.00576 | -0.104 | 74.336
-1 | 0.491 | 0.00564 | -0.105 | 86.934
-0.5 | 0.553 | 0.00554 | -0.106 | 99.933
0 | 0.616 | 0.00552 | -0.106 | 111.502
0.5 | 0.678 | 0.00539 | -0.107 | 125.953
1 | 0.741 | 0.0055 | -0.108 | 134.775
1.5 | 0.803 | 0.0056 | -0.109 | 143.448
2 | 0.865 | 0.00571 | -0.11 | 151.514
2.5 | 0.92 | 0.00653 | -0.109 | 140.953
3 | 0.979 | 0.00695 | -0.11 | 140.901
3.5 | 1.039 | 0.00735 | -0.11 | 141.283
4 | 1.097 | 0.00781 | -0.111 | 140.552
4.5 | 1.156 | 0.0083 | -0.111 | 139.273
5 | 1.214 | 0.00892 | -0.112 | 136.096
5.5 | 1.272 | 0.00955 | -0.112 | 133.273
6 | 1.33 | 0.01023 | -0.113 | 130.076
6.5 | 1.371 | 0.01103 | -0.113 | 124.342
7 | 1.424 | 0.01189 | -0.114 | 119.714
7.5 | 1.475 | 0.01259 | -0.114 | 117.166
8 | 1.525 | 0.01323 | -0.115 | 115.297
8.5 | 1.572 | 0.01481 | -0.115 | 106.156
9 | 1.619 | 0.01552 | -0.116 | 104.313
9.5 | 1.663 | 0.01629 | -0.116 | 102.095
10 | 1.704 | 0.01705 | -0.117 | 99.983
10.5 | 1.743 | 0.01787 | -0.117 | 97.532
11 | 1.779 | 0.01877 | -0.118 | 94.786
11.5 | 1.812 | 0.01965 | -0.118 | 92.225
12 | 1.841 | 0.02055 | -0.119 | 89.601
12.5 | 1.868 | 0.02148 | -0.119 | 86.966
13 | 1.89 | 0.02261 | -0.119 | 83.573
13.5 | 1.906 | 0.02383 | -0.12 | 79.963
14 | 1.917 | 0.02501 | -0.12 | 76.653
14.5 | 1.925 | 0.02618 | -0.121 | 73.516
15 | 1.928 | 0.02752 | -0.121 | 70.046
15.5 | 1.926 | 0.02899 | -0.121 | 66.455
16 | 1.921 | 0.03056 | -0.122 | 62.863
16.5 | 1.911 | 0.03218 | -0.122 | 59.395
17 | 1.891 | 0.03377 | -0.123 | 55.992
17.5 | 1.864 | 0.03544 | -0.123 | 52.588
18 | 1.832 | 0.0375 | -0.123 | 48.858
18.5 | 1.797 | 0.03979 | -0.123 | 45.165
19 | 1.759 | 0.04177 | -0.124 | 42.101
19.5 | 1.717 | 0.04432 | -0.124 | 38.749
20 | 1.673 | 0.04701 | -0.124 | 35.598

## 130. Re 16M Mach 0.00 (2)
BIGFOIL.COM POLAR EXPORT
NACA64-719 a=0.6
NACA64-719 a=0.6 |  |  |  | Cl Max: | 1.7757 | at alpha= | 20 | deg
XFOIL ncrit=9 |  |  |  | L/D Max: | 213.74 | at alpha= | 4 | deg
Re: | 16000000 |  |  | Cd Min: | 0.07646 | at alpha= | 20 | deg
Mach: | 0 |  |  | Cl=0 at alpha= | -4.9618 | deg
|  |  |  | @ Cl=0.1, Cd= | 0.0055937
|  |  |  | @ Cl=0.4, Cd= | 0.0050638
|  |  |  | @ Cl=0.6, Cd= | 0.0044779
alpha (deg) | Cl | Cd | Cm | Cl/Cd
-20 | -1.2828 | 0.03566 | -0.1111 | -35.9731
-19.5 | -1.2923 | 0.0307 | -0.1119 | -42.0945
-19 | -1.2955 | 0.02647 | -0.112 | -48.9422
-18.5 | -1.2791 | 0.02375 | -0.112 | -53.8568
-18 | -1.2672 | 0.02091 | -0.1115 | -60.6026
-17.5 | -1.2536 | 0.0186 | -0.1101 | -67.3978
-17 | -1.2462 | 0.01658 | -0.1069 | -75.1628
-16.5 | -1.2406 | 0.01542 | -0.1008 | -80.454
-16 | -1.2075 | 0.0146 | -0.0984 | -82.7055
-15.5 | -1.1694 | 0.01368 | -0.0967 | -85.4825
-15 | -1.1246 | 0.01297 | -0.0958 | -86.7078
-14.5 | -1.0782 | 0.01225 | -0.0951 | -88.0163
-14 | -1.0284 | 0.01169 | -0.0947 | -87.9726
-13.5 | -0.9774 | 0.01114 | -0.0946 | -87.7379
-13 | -0.9248 | 0.01062 | -0.0946 | -87.081
-12.5 | -0.8711 | 0.01015 | -0.0947 | -85.8227
-12 | -0.8169 | 0.00968 | -0.0949 | -84.3905
-11.5 | -0.7623 | 0.00922 | -0.0952 | -82.679
-11 | -0.7067 | 0.00878 | -0.0955 | -80.4897
-10.5 | -0.6555 | 0.00779 | -0.0954 | -84.1463
-10 | -0.5983 | 0.00744 | -0.096 | -80.4167
-9.5 | -0.5401 | 0.00719 | -0.0968 | -75.1182
-9 | -0.4816 | 0.00692 | -0.0975 | -69.5954
-8.5 | -0.4226 | 0.00674 | -0.0984 | -62.7003
-8 | -0.3634 | 0.00657 | -0.0993 | -55.312
-7.5 | -0.3041 | 0.00638 | -0.1002 | -47.6646
-7 | -0.2445 | 0.00625 | -0.1011 | -39.12
-6.5 | -0.1846 | 0.00612 | -0.1021 | -30.1634
-6 | -0.1248 | 0.00601 | -0.1031 | -20.7654
-5.5 | -0.0647 | 0.00586 | -0.1042 | -11.041
-5 | -0.0046 | 0.00578 | -0.1052 | -0.79585
-4.5 | 0.0556 | 0.00566 | -0.1063 | 9.8233
-4 | 0.1159 | 0.00557 | -0.1074 | 20.8079
-3.5 | 0.1761 | 0.0055 | -0.1085 | 32.0182
-3 | 0.2365 | 0.00539 | -0.1096 | 43.8776
-2.5 | 0.2965 | 0.0053 | -0.1108 | 55.9434
-2 | 0.3567 | 0.00515 | -0.1119 | 69.2621
-1.5 | 0.417 | 0.00503 | -0.1131 | 82.9026
-1 | 0.4769 | 0.0049 | -0.1143 | 97.3265
-0.5 | 0.5369 | 0.00476 | -0.1155 | 112.7941
0 | 0.5966 | 0.00449 | -0.1167 | 132.8731
0.5 | 0.6556 | 0.00428 | -0.1179 | 153.1776
1 | 0.7159 | 0.0043 | -0.1191 | 166.4884
1.5 | 0.7754 | 0.00437 | -0.1202 | 177.4371
2 | 0.8353 | 0.00441 | -0.1214 | 189.4104
2.5 | 0.8945 | 0.00453 | -0.1224 | 197.4614
3 | 0.9539 | 0.0046 | -0.1235 | 207.3696
3.5 | 1.0118 | 0.00477 | -0.1244 | 212.1174
4 | 1.0687 | 0.005 | -0.1251 | 213.74
4.5 | 1.1224 | 0.00538 | -0.1253 | 208.6245
5.5 | 1.2113 | 0.00685 | -0.1226 | 176.8321
6 | 1.2409 | 0.00789 | -0.1186 | 157.275
6.5 | 1.2634 | 0.00859 | -0.113 | 147.078
7 | 1.2761 | 0.00947 | -0.1059 | 134.7518
7.5 | 1.2931 | 0.01061 | -0.1003 | 121.8756
8 | 1.3177 | 0.01171 | -0.0963 | 112.5278
8.5 | 1.3362 | 0.01319 | -0.0918 | 101.304
9 | 1.3604 | 0.01454 | -0.0883 | 93.5626
9.5 | 1.3787 | 0.01626 | -0.0843 | 84.7909
10 | 1.3957 | 0.01817 | -0.0804 | 76.8134
10.5 | 1.412 | 0.02027 | -0.0768 | 69.6596
11 | 1.4336 | 0.02221 | -0.074 | 64.5475
11.5 | 1.4593 | 0.024 | -0.0718 | 60.8042
12 | 1.4828 | 0.02604 | -0.0696 | 56.9432
12.5 | 1.5054 | 0.02823 | -0.0675 | 53.3262
13 | 1.5294 | 0.03039 | -0.0658 | 50.3258
13.5 | 1.5614 | 0.03212 | -0.0656 | 48.6115
14 | 1.5941 | 0.03483 | -0.0664 | 45.768
14.5 | 1.6351 | 0.0379 | -0.0693 | 43.1425
15 | 1.6728 | 0.04063 | -0.0711 | 41.1715
15.5 | 1.6887 | 0.0437 | -0.0693 | 38.643
16 | 1.7019 | 0.04694 | -0.0673 | 36.2569
16.5 | 1.7194 | 0.04973 | -0.0655 | 34.5747
17 | 1.7301 | 0.05311 | -0.0635 | 32.5758
17.5 | 1.7146 | 0.05577 | -0.0558 | 30.7441
18 | 1.7252 | 0.05984 | -0.0549 | 28.8302
18.5 | 1.7435 | 0.0632 | -0.0545 | 27.587
19 | 1.7559 | 0.06733 | -0.0543 | 26.079
19.5 | 1.7669 | 0.07173 | -0.0542 | 24.6327
20 | 1.7757 | 0.07646 | -0.0544 | 23.2239

## 131. Re 16M Mach 0.10 (1)
BIGFOIL.COM POLAR EXPORT
NACA64-719 a=0.6
NACA64-719 a=0.6 |  |  |  | Cl Max: | 1.918 | at alpha= | 14.5 | deg
JavaFoil+Calcfoil stall+Eppler ext transition |  |  |  | L/D Max: | 151.302 | at alpha= | 2 | deg
Re: | 16000000 |  |  | Cd Min: | 0.00538 | at alpha= | 0.5 | deg
Mach: | 0.1 |  |  | Cl=0 at alpha= | -4.9113 | deg
|  |  |  | @ Cl=0.1, Cd= | 0.0063656
|  |  |  | @ Cl=0.4, Cd= | 0.0058162
|  |  |  | @ Cl=0.6, Cd= | 0.005549
alpha (deg) | Cl | Cd | Cm | Cl/Cd
-20 | -0.69 | 0.14757 | -0.047 | -4.673
-19.5 | -0.705 | 0.13968 | -0.048 | -5.049
-19 | -0.72 | 0.13244 | -0.049 | -5.433
-18.5 | -0.732 | 0.12522 | -0.05 | -5.848
-18 | -0.743 | 0.11768 | -0.051 | -6.317
-17.5 | -0.753 | 0.11031 | -0.052 | -6.824
-17 | -0.763 | 0.09987 | -0.055 | -7.639
-16.5 | -0.77 | 0.0902 | -0.058 | -8.541
-16 | -0.773 | 0.08363 | -0.059 | -9.24
-15.5 | -0.78 | 0.071 | -0.063 | -10.984
-15 | -0.806 | 0.04561 | -0.071 | -17.661
-14.5 | -0.805 | 0.03729 | -0.074 | -21.595
-14 | -0.799 | 0.03102 | -0.076 | -25.757
-13.5 | -0.787 | 0.02616 | -0.078 | -30.1
-13 | -0.767 | 0.02388 | -0.079 | -32.122
-12.5 | -0.759 | 0.01661 | -0.082 | -45.692
-12 | -0.737 | 0.01343 | -0.085 | -54.929
-11.5 | -0.707 | 0.01182 | -0.086 | -59.83
-11 | -0.678 | 0.00997 | -0.089 | -67.926
-10.5 | -0.644 | 0.00869 | -0.091 | -74.098
-10 | -0.596 | 0.00831 | -0.092 | -71.706
-9.5 | -0.545 | 0.0079 | -0.092 | -68.985
-9 | -0.491 | 0.00758 | -0.093 | -64.836
-8.5 | -0.434 | 0.00743 | -0.094 | -58.461
-8 | -0.376 | 0.00722 | -0.095 | -52.124
-7.5 | -0.317 | 0.00705 | -0.095 | -44.972
-7 | -0.257 | 0.00695 | -0.096 | -37.026
-6.5 | -0.197 | 0.00679 | -0.097 | -28.94
-6 | -0.135 | 0.00664 | -0.098 | -20.374
-5.5 | -0.073 | 0.00657 | -0.099 | -11.185
-5 | -0.011 | 0.00647 | -0.099 | -1.746
-4.5 | 0.051 | 0.00642 | -0.1 | 7.974
-4 | 0.114 | 0.00635 | -0.101 | 17.946
-3.5 | 0.177 | 0.00627 | -0.102 | 28.205
-3 | 0.24 | 0.00622 | -0.102 | 38.591
-2.5 | 0.304 | 0.00615 | -0.103 | 49.405
-2 | 0.367 | 0.0059 | -0.104 | 62.171
-1.5 | 0.43 | 0.00574 | -0.105 | 74.897
-1 | 0.493 | 0.00564 | -0.105 | 87.488
-0.5 | 0.556 | 0.00557 | -0.106 | 99.767
0 | 0.619 | 0.00554 | -0.107 | 111.619
0.5 | 0.682 | 0.00538 | -0.108 | 126.745
1 | 0.744 | 0.0055 | -0.109 | 135.457
1.5 | 0.807 | 0.0056 | -0.109 | 144.133
2 | 0.87 | 0.00575 | -0.11 | 151.302
2.5 | 0.924 | 0.00656 | -0.11 | 140.813
3 | 0.984 | 0.00699 | -0.11 | 140.784
3.5 | 1.043 | 0.0074 | -0.111 | 141.075
4 | 1.102 | 0.00786 | -0.111 | 140.266
4.5 | 1.162 | 0.00836 | -0.112 | 138.908
5 | 1.22 | 0.00899 | -0.112 | 135.671
5.5 | 1.278 | 0.00965 | -0.113 | 132.492
6 | 1.336 | 0.01035 | -0.113 | 129.122
6.5 | 1.377 | 0.01116 | -0.114 | 123.36
7 | 1.43 | 0.01204 | -0.114 | 118.729
7.5 | 1.481 | 0.01274 | -0.115 | 116.268
8 | 1.532 | 0.01337 | -0.115 | 114.528
8.5 | 1.579 | 0.01498 | -0.116 | 105.363
9 | 1.625 | 0.01573 | -0.116 | 103.339
9.5 | 1.669 | 0.0165 | -0.117 | 101.178
10 | 1.71 | 0.01729 | -0.117 | 98.884
10.5 | 1.748 | 0.01812 | -0.118 | 96.489
11 | 1.783 | 0.01904 | -0.118 | 93.675
11.5 | 1.815 | 0.01992 | -0.119 | 91.119
12 | 1.844 | 0.02083 | -0.119 | 88.529
12.5 | 1.869 | 0.02184 | -0.12 | 85.579
13 | 1.89 | 0.02299 | -0.12 | 82.211
13.5 | 1.904 | 0.02423 | -0.12 | 78.568
14 | 1.913 | 0.02545 | -0.121 | 75.171
14.5 | 1.918 | 0.02678 | -0.121 | 71.628
15 | 1.918 | 0.02812 | -0.122 | 68.223
15.5 | 1.914 | 0.02958 | -0.122 | 64.685
16 | 1.905 | 0.03123 | -0.122 | 60.992
16.5 | 1.891 | 0.03293 | -0.123 | 57.429
17 | 1.866 | 0.03461 | -0.123 | 53.929
17.5 | 1.834 | 0.03631 | -0.123 | 50.509
18 | 1.797 | 0.03875 | -0.124 | 46.368
18.5 | 1.756 | 0.04099 | -0.124 | 42.84
19 | 1.712 | 0.04333 | -0.124 | 39.512
19.5 | 1.665 | 0.04599 | -0.124 | 36.199

## 132. Re 16M Mach 0.10 (2)
BIGFOIL.COM POLAR EXPORT
NACA64-719 a=0.6
NACA64-719 a=0.6 |  |  |  | Cl Max: | 1.7734 | at alpha= | 20 | deg
XFOIL ncrit=9 |  |  |  | L/D Max: | 214.79 | at alpha= | 4 | deg
Re: | 16000000 |  |  | Cd Min: | 0.07902 | at alpha= | 20 | deg
Mach: | 0.1 |  |  | Cl=0 at alpha= | -4.9613 | deg
|  |  |  | @ Cl=0.1, Cd= | 0.0056148
|  |  |  | @ Cl=0.4, Cd= | 0.0050793
|  |  |  | @ Cl=0.6, Cd= | 0.0045032
alpha (deg) | Cl | Cd | Cm | Cl/Cd
-20 | -1.2522 | 0.03998 | -0.1127 | -31.3207
-19.5 | -1.2694 | 0.03405 | -0.1142 | -37.2805
-19 | -1.2787 | 0.02914 | -0.1147 | -43.8813
-18.5 | -1.2651 | 0.0261 | -0.1148 | -48.4713
-18 | -1.2556 | 0.02287 | -0.1145 | -54.9016
-17.5 | -1.2425 | 0.02015 | -0.1137 | -61.6625
-17 | -1.2338 | 0.01769 | -0.1116 | -69.7456
-16.5 | -1.2242 | 0.01606 | -0.1076 | -76.2267
-16 | -1.2099 | 0.01512 | -0.1021 | -80.0198
-15.5 | -1.1742 | 0.01415 | -0.0999 | -82.9823
-15 | -1.1308 | 0.01338 | -0.0986 | -84.5142
-14.5 | -1.086 | 0.01255 | -0.0975 | -86.5339
-14 | -1.0362 | 0.01195 | -0.0969 | -86.7113
-13.5 | -0.9854 | 0.01134 | -0.0965 | -86.8959
-13 | -0.9327 | 0.01079 | -0.0963 | -86.4411
-12.5 | -0.8786 | 0.01029 | -0.0963 | -85.3839
-12 | -0.8238 | 0.00983 | -0.0964 | -83.8047
-11.5 | -0.7685 | 0.00935 | -0.0965 | -82.1925
-11 | -0.7126 | 0.00888 | -0.0968 | -80.2477
-10.5 | -0.6607 | 0.00792 | -0.0966 | -83.4217
-10 | -0.6035 | 0.0075 | -0.0971 | -80.4667
-9.5 | -0.5446 | 0.00724 | -0.0978 | -75.221
-9 | -0.4857 | 0.00697 | -0.0985 | -69.6844
-8.5 | -0.4261 | 0.00677 | -0.0993 | -62.9394
-8 | -0.3664 | 0.00661 | -0.1001 | -55.4312
-7.5 | -0.3065 | 0.00641 | -0.101 | -47.8159
-7 | -0.2465 | 0.00627 | -0.1019 | -39.3142
-6.5 | -0.186 | 0.00613 | -0.1029 | -30.3426
-6 | -0.1257 | 0.00603 | -0.1038 | -20.8458
-5.5 | -0.0652 | 0.00588 | -0.1049 | -11.0884
-5 | -0.0047 | 0.00579 | -0.1059 | -0.81174
-4.5 | 0.056 | 0.00568 | -0.107 | 9.8592
-4 | 0.1167 | 0.00559 | -0.1081 | 20.8766
-3.5 | 0.1774 | 0.00551 | -0.1092 | 32.196
-3 | 0.2382 | 0.0054 | -0.1103 | 44.1111
-2.5 | 0.2986 | 0.00531 | -0.1114 | 56.2335
-2 | 0.3592 | 0.00516 | -0.1126 | 69.6124
-1.5 | 0.4199 | 0.00504 | -0.1138 | 83.3135
-1 | 0.4801 | 0.00491 | -0.115 | 97.78
-0.5 | 0.5407 | 0.00477 | -0.1162 | 113.3543
0 | 0.6007 | 0.0045 | -0.1174 | 133.4889
0.5 | 0.6601 | 0.00429 | -0.1186 | 153.8695
1 | 0.7208 | 0.00431 | -0.1198 | 167.239
1.5 | 0.7807 | 0.00438 | -0.1209 | 178.242
2 | 0.8411 | 0.00442 | -0.1221 | 190.2941
2.5 | 0.9007 | 0.00453 | -0.1232 | 198.83
3 | 0.9604 | 0.00461 | -0.1243 | 208.3297
3.5 | 1.0189 | 0.00478 | -0.1251 | 213.159
4 | 1.0761 | 0.00501 | -0.1258 | 214.7904
4.5 | 1.1302 | 0.00538 | -0.126 | 210.0743
5 | 1.1815 | 0.00585 | -0.1257 | 201.9658
5.5 | 1.2201 | 0.00682 | -0.1233 | 178.9003
6 | 1.2471 | 0.00793 | -0.1187 | 157.2636
6.5 | 1.2632 | 0.00865 | -0.1118 | 146.0347
7 | 1.2766 | 0.00965 | -0.105 | 132.2902
7.5 | 1.294 | 0.01086 | -0.0995 | 119.1529
8 | 1.3186 | 0.012 | -0.0955 | 109.8833
8.5 | 1.3372 | 0.01353 | -0.091 | 98.8322
9 | 1.3606 | 0.01498 | -0.0874 | 90.8278
9.5 | 1.3771 | 0.01684 | -0.0832 | 81.7755
10 | 1.3957 | 0.01872 | -0.0796 | 74.5566
10.5 | 1.4119 | 0.0209 | -0.0759 | 67.555
11 | 1.4332 | 0.02294 | -0.0731 | 62.476
11.5 | 1.4562 | 0.025 | -0.0707 | 58.248
12 | 1.4803 | 0.02706 | -0.0685 | 54.7044
12.5 | 1.5059 | 0.02909 | -0.0667 | 51.7669
13 | 1.529 | 0.0314 | -0.0648 | 48.6943
13.5 | 1.5492 | 0.03378 | -0.0628 | 45.8615
14 | 1.5935 | 0.03588 | -0.0652 | 44.4119
14.5 | 1.6313 | 0.03921 | -0.0677 | 41.6042
15 | 1.6689 | 0.04229 | -0.0698 | 39.4632
15.5 | 1.6878 | 0.04509 | -0.0681 | 37.4318
16 | 1.6996 | 0.04848 | -0.0659 | 35.0578
16.5 | 1.7122 | 0.0518 | -0.0639 | 33.0541
17 | 1.7202 | 0.0551 | -0.0611 | 31.2196
17.5 | 1.7142 | 0.05749 | -0.0547 | 29.8174
18 | 1.7246 | 0.06173 | -0.054 | 27.9378
18.5 | 1.738 | 0.06581 | -0.0536 | 26.4094
19 | 1.7509 | 0.06999 | -0.0534 | 25.0164
19.5 | 1.7662 | 0.07397 | -0.0534 | 23.8772
20 | 1.7734 | 0.07902 | -0.0536 | 22.4424

## 133. Re 16M Mach 0.25 (1)
BIGFOIL.COM POLAR EXPORT
NACA64-719 a=0.6
NACA64-719 a=0.6 |  |  |  | Cl Max: | 1.877 | at alpha= | 13 | deg
JavaFoil+Calcfoil stall+Eppler ext transition |  |  |  | L/D Max: | 167.319 | at alpha= | 2 | deg
Re: | 16000000 |  |  | Cd Min: | 0.00531 | at alpha= | 2 | deg
Mach: | 0.25 |  |  | Cl=0 at alpha= | -4.9077 | deg
|  |  |  | @ Cl=0.1, Cd= | 0.0064139
|  |  |  | @ Cl=0.4, Cd= | 0.0059275
|  |  |  | @ Cl=0.6, Cd= | 0.0056479
alpha (deg) | Cl | Cd | Cm | Cl/Cd
-18 | -0.475 | 0.13787 | -0.046 | -3.442
-17.5 | -0.514 | 0.13093 | -0.047 | -3.929
-17 | -0.551 | 0.12139 | -0.048 | -4.538
-16.5 | -0.584 | 0.11176 | -0.051 | -5.223
-16 | -0.61 | 0.10621 | -0.051 | -5.742
-15.5 | -0.632 | 0.09898 | -0.053 | -6.389
-15 | -0.649 | 0.09186 | -0.055 | -7.07
-14.5 | -0.664 | 0.0824 | -0.058 | -8.053
-14 | -0.669 | 0.07649 | -0.06 | -8.751
-13.5 | -0.707 | 0.04399 | -0.074 | -16.071
-13 | -0.712 | 0.03371 | -0.077 | -21.133
-12.5 | -0.709 | 0.02632 | -0.08 | -26.933
-12 | -0.696 | 0.02169 | -0.083 | -32.07
-11.5 | -0.68 | 0.01681 | -0.086 | -40.472
-11 | -0.662 | 0.01257 | -0.089 | -52.652
-10.5 | -0.631 | 0.0108 | -0.091 | -58.38
-10 | -0.594 | 0.00901 | -0.093 | -65.916
-9.5 | -0.553 | 0.0083 | -0.095 | -66.625
-9 | -0.5 | 0.00788 | -0.096 | -63.514
-8.5 | -0.443 | 0.00763 | -0.096 | -58.119
-8 | -0.384 | 0.00742 | -0.097 | -51.78
-7.5 | -0.324 | 0.00723 | -0.098 | -44.871
-7 | -0.263 | 0.00706 | -0.099 | -37.287
-6.5 | -0.201 | 0.00693 | -0.1 | -29.066
-6 | -0.139 | 0.00682 | -0.1 | -20.326
-5.5 | -0.075 | 0.00667 | -0.101 | -11.301
-5 | -0.012 | 0.00659 | -0.102 | -1.761
-4.5 | 0.053 | 0.00648 | -0.103 | 8.117
-4 | 0.117 | 0.00639 | -0.104 | 18.311
-3.5 | 0.182 | 0.00634 | -0.104 | 28.649
-3 | 0.247 | 0.00633 | -0.105 | 38.964
-2.5 | 0.312 | 0.00622 | -0.106 | 50.264
-2 | 0.377 | 0.00597 | -0.107 | 63.151
-1.5 | 0.442 | 0.00585 | -0.108 | 75.536
-1 | 0.507 | 0.00575 | -0.108 | 88.15
-0.5 | 0.571 | 0.00563 | -0.109 | 101.52
0 | 0.636 | 0.00567 | -0.11 | 112.097
0.5 | 0.701 | 0.00555 | -0.111 | 126.289
1 | 0.765 | 0.00567 | -0.112 | 134.826
1.5 | 0.829 | 0.00581 | -0.112 | 142.876
2 | 0.889 | 0.00531 | -0.112 | 167.319
2.5 | 0.947 | 0.00675 | -0.113 | 140.273
3 | 1.008 | 0.00722 | -0.113 | 139.755
3.5 | 1.069 | 0.00769 | -0.114 | 139.069
4 | 1.13 | 0.00818 | -0.114 | 138.146
4.5 | 1.19 | 0.00875 | -0.115 | 136.055
5 | 1.25 | 0.00944 | -0.115 | 132.48
5.5 | 1.31 | 0.01015 | -0.116 | 129.126
6 | 1.37 | 0.01093 | -0.116 | 125.351
6.5 | 1.41 | 0.01185 | -0.116 | 119.019
7 | 1.463 | 0.0128 | -0.117 | 114.329
7.5 | 1.515 | 0.01356 | -0.117 | 111.739
8 | 1.563 | 0.01525 | -0.118 | 102.554
8.5 | 1.612 | 0.01606 | -0.118 | 100.367
9 | 1.658 | 0.01689 | -0.119 | 98.174
9.5 | 1.7 | 0.0178 | -0.119 | 95.511
10 | 1.738 | 0.01869 | -0.12 | 93.012
10.5 | 1.773 | 0.0196 | -0.12 | 90.424
11 | 1.803 | 0.02067 | -0.121 | 87.223
11.5 | 1.83 | 0.02173 | -0.121 | 84.192
12 | 1.851 | 0.02284 | -0.122 | 81.034
12.5 | 1.867 | 0.02415 | -0.122 | 77.327
13 | 1.877 | 0.0255 | -0.123 | 73.609
13.5 | 1.876 | 0.02687 | -0.123 | 69.816
14 | 1.869 | 0.02838 | -0.124 | 65.845
14.5 | 1.854 | 0.03003 | -0.124 | 61.719
15 | 1.831 | 0.03171 | -0.124 | 57.753
15.5 | 1.801 | 0.03355 | -0.125 | 53.68
16 | 1.764 | 0.03545 | -0.125 | 49.745
16.5 | 1.718 | 0.03798 | -0.125 | 45.231
17 | 1.654 | 0.04074 | -0.126 | 40.594
17.5 | 1.577 | 0.04354 | -0.126 | 36.226
18 | 1.493 | 0.04672 | -0.126 | 31.969

## 134. Re 16M Mach 0.25 (2)
BIGFOIL.COM POLAR EXPORT
NACA64-719 a=0.6
NACA64-719 a=0.6 |  |  |  | Cl Max: | 1.7552 | at alpha= | 20 | deg
XFOIL ncrit=9 |  |  |  | L/D Max: | 221.845 | at alpha= | 4 | deg
Re: | 16000000 |  |  | Cd Min: | 0.09418 | at alpha= | 20 | deg
Mach: | 0.25 |  |  | Cl=0 at alpha= | -4.9605 | deg
|  |  |  | @ Cl=0.1, Cd= | 0.0057003
|  |  |  | @ Cl=0.4, Cd= | 0.0051972
|  |  |  | @ Cl=0.6, Cd= | 0.0046699
alpha (deg) | Cl | Cd | Cm | Cl/Cd
-20 | -0.9948 | 0.08049 | -0.1002 | -12.3593
-19.5 | -1.0918 | 0.06102 | -0.1144 | -17.8925
-19 | -1.1409 | 0.04944 | -0.1216 | -23.0765
-18.5 | -1.1452 | 0.04326 | -0.1245 | -26.4725
-18 | -1.1604 | 0.03692 | -0.1267 | -31.4301
-17.5 | -1.1657 | 0.03192 | -0.1276 | -36.5194
-17 | -1.1738 | 0.02703 | -0.1277 | -43.4258
-16.5 | -1.1669 | 0.0233 | -0.1272 | -50.0815
-16 | -1.1525 | 0.02028 | -0.1262 | -56.8294
-15.5 | -1.1444 | 0.01748 | -0.1238 | -65.4691
-15 | -1.1351 | 0.01574 | -0.1188 | -72.1156
-14.5 | -1.1171 | 0.01456 | -0.113 | -76.7239
-14 | -1.0727 | 0.01367 | -0.1106 | -78.4711
-13.5 | -1.0253 | 0.01274 | -0.1086 | -80.4788
-13 | -0.9737 | 0.01192 | -0.1071 | -81.6862
-12.5 | -0.9194 | 0.01119 | -0.106 | -82.1626
-12 | -0.8627 | 0.01058 | -0.1052 | -81.5406
-11.5 | -0.8046 | 0.01003 | -0.1046 | -80.2193
-11 | -0.7454 | 0.00951 | -0.1043 | -78.3807
-10.5 | -0.6861 | 0.00898 | -0.104 | -76.4031
-10 | -0.6263 | 0.00849 | -0.1039 | -73.7691
-9.5 | -0.5706 | 0.00753 | -0.1035 | -75.7769
-9 | -0.5084 | 0.00725 | -0.1038 | -70.1241
-8.5 | -0.4461 | 0.00696 | -0.1042 | -64.0948
-8 | -0.3833 | 0.00678 | -0.1048 | -56.5339
-7.5 | -0.3203 | 0.00658 | -0.1055 | -48.6778
-7 | -0.2574 | 0.00639 | -0.1062 | -40.2817
-6.5 | -0.1943 | 0.00624 | -0.107 | -31.1378
-6 | -0.1311 | 0.00612 | -0.1079 | -21.4216
-5.5 | -0.068 | 0.00598 | -0.1088 | -11.3712
-5 | -0.005 | 0.00587 | -0.1097 | -0.85179
-4.5 | 0.0583 | 0.00576 | -0.1108 | 10.1215
-4 | 0.1212 | 0.00567 | -0.1118 | 21.3757
-3.5 | 0.1845 | 0.00557 | -0.1129 | 33.1239
-3 | 0.2475 | 0.00549 | -0.114 | 45.082
-2.5 | 0.3103 | 0.00539 | -0.1152 | 57.5696
-2 | 0.3732 | 0.00524 | -0.1164 | 71.2214
-1.5 | 0.4358 | 0.00514 | -0.1176 | 84.786
-0.5 | 0.5613 | 0.00482 | -0.1201 | 116.4523
0.5 | 0.6851 | 0.00434 | -0.1226 | 157.8571
1 | 0.7482 | 0.00436 | -0.1238 | 171.6055
1.5 | 0.8103 | 0.00444 | -0.1249 | 182.5
2 | 0.873 | 0.00448 | -0.1262 | 194.8661
2.5 | 0.9351 | 0.00459 | -0.1272 | 203.7255
3 | 0.997 | 0.00468 | -0.1283 | 213.0342
3.5 | 1.0583 | 0.00482 | -0.1292 | 219.5643
4 | 1.1181 | 0.00504 | -0.1299 | 221.8452
4.5 | 1.1752 | 0.00535 | -0.1302 | 219.6636
5 | 1.2268 | 0.00587 | -0.1294 | 208.9949
5.5 | 1.2665 | 0.00675 | -0.1266 | 187.6296
6 | 1.2792 | 0.00796 | -0.1189 | 160.7035
6.5 | 1.2757 | 0.00918 | -0.1085 | 138.9651
7 | 1.2913 | 0.01052 | -0.1023 | 122.7471
7.5 | 1.3046 | 0.0122 | -0.0964 | 106.9344
8 | 1.3225 | 0.01388 | -0.0915 | 95.281
8.5 | 1.3391 | 0.01579 | -0.0868 | 84.8068
9 | 1.3591 | 0.01768 | -0.0828 | 76.8722
9.5 | 1.3754 | 0.01987 | -0.0787 | 69.2199
10 | 1.3955 | 0.02206 | -0.0752 | 63.2593
10.5 | 1.4099 | 0.02473 | -0.0715 | 57.0117
11 | 1.4285 | 0.02732 | -0.0685 | 52.2877
11.5 | 1.4493 | 0.02991 | -0.0659 | 48.4554
12 | 1.473 | 0.03241 | -0.0638 | 45.4489
12.5 | 1.4974 | 0.03494 | -0.0618 | 42.8563
13 | 1.5218 | 0.03757 | -0.06 | 40.5057
13.5 | 1.5431 | 0.0405 | -0.0583 | 38.1012
14 | 1.5755 | 0.04318 | -0.0587 | 36.4868
14.5 | 1.6119 | 0.04661 | -0.0603 | 34.5827
15 | 1.6477 | 0.05043 | -0.0623 | 32.673
15.5 | 1.6605 | 0.05427 | -0.0604 | 30.597
16 | 1.6475 | 0.05702 | -0.0525 | 28.8934
16.5 | 1.6676 | 0.06048 | -0.0515 | 27.5728
17 | 1.6814 | 0.06478 | -0.0507 | 25.9555
17.5 | 1.695 | 0.06923 | -0.0502 | 24.4836
18 | 1.7087 | 0.07383 | -0.0499 | 23.1437
18.5 | 1.7261 | 0.07809 | -0.0498 | 22.104
19 | 1.7361 | 0.08328 | -0.05 | 20.8465
19.5 | 1.7456 | 0.08869 | -0.0504 | 19.682
20 | 1.7552 | 0.09418 | -0.0511 | 18.6367

## 135. Re 16M Mach 0.50 (1)
BIGFOIL.COM POLAR EXPORT
NACA64-719 a=0.6
NACA64-719 a=0.6 |  |  |  | Cl Max: | 1.772 | at alpha= | 9.5 | deg
JavaFoil+Calcfoil stall+Eppler ext transition |  |  |  | L/D Max: | 151.078 | at alpha= | 2.5 | deg
Re: | 16000000 |  |  | Cd Min: | 0.00558 | at alpha= | -1 | deg
Mach: | 0.5 |  |  | Cl=0 at alpha= | -4.9085 | deg
|  |  |  | @ Cl=0.1, Cd= | 0.0069092
|  |  |  | @ Cl=0.4, Cd= | 0.0065533
|  |  |  | @ Cl=0.6, Cd= | 0.0058734
alpha (deg) | Cl | Cd | Cm | Cl/Cd
-20 | -0.877 | 0.1742 | -0.054 | -5.033
-19.5 | -0.847 | 0.16765 | -0.054 | -5.052
-19 | -0.817 | 0.16729 | -0.053 | -4.885
-18.5 | -0.788 | 0.16284 | -0.053 | -4.837
-18 | -0.758 | 0.15603 | -0.053 | -4.861
-17.5 | -0.731 | 0.14219 | -0.054 | -5.143
-17 | -0.702 | 0.13518 | -0.054 | -5.192
-16.5 | -0.673 | 0.12384 | -0.054 | -5.431
-16 | -0.644 | 0.11672 | -0.054 | -5.514
-15.5 | -0.615 | 0.1093 | -0.055 | -5.626
-15 | -0.586 | 0.10583 | -0.055 | -5.538
-14.5 | -0.559 | 0.09715 | -0.058 | -5.754
-14 | -0.529 | 0.09323 | -0.056 | -5.67
-13.5 | -0.503 | 0.08253 | -0.061 | -6.097
-13 | -0.481 | 0.06984 | -0.068 | -6.886
-12.5 | -0.487 | 0.03368 | -0.087 | -14.473
-12 | -0.41 | 0.08538 | -0.052 | -4.802
-11.5 | -0.381 | 0.07792 | -0.053 | -4.895
-11 | -0.355 | 0.06691 | -0.06 | -5.308
-10.5 | -0.323 | 0.07431 | -0.053 | -4.351
-10 | -0.294 | 0.07008 | -0.052 | -4.199
-9.5 | -0.395 | 0.06001 | -0.059 | -6.581
-9 | -0.416 | 0.04551 | -0.075 | -9.149
-8.5 | -0.429 | 0.01588 | -0.1 | -27.027
-8 | -0.396 | 0.01086 | -0.106 | -36.449
-7.5 | -0.349 | 0.0082 | -0.11 | -42.49
-7 | -0.286 | 0.00796 | -0.11 | -35.936
-6.5 | -0.22 | 0.00766 | -0.111 | -28.769
-6 | -0.153 | 0.0074 | -0.112 | -20.642
-5.5 | -0.083 | 0.00724 | -0.113 | -11.51
-5 | -0.013 | 0.00709 | -0.114 | -1.815
-4.5 | 0.058 | 0.00695 | -0.115 | 8.406
-4 | 0.13 | 0.00688 | -0.116 | 18.958
-3.5 | 0.203 | 0.00679 | -0.117 | 29.826
-3 | 0.275 | 0.00678 | -0.118 | 40.582
-2.5 | 0.349 | 0.0067 | -0.119 | 52.116
-2 | 0.422 | 0.00649 | -0.119 | 65.009
-1.5 | 0.494 | 0.00618 | -0.12 | 79.927
-1 | 0.566 | 0.00558 | -0.12 | 101.485
-0.5 | 0.639 | 0.00621 | -0.121 | 102.802
0 | 0.703 | 0.00629 | -0.121 | 111.646
0.5 | 0.773 | 0.00621 | -0.122 | 124.399
1 | 0.843 | 0.00636 | -0.123 | 132.663
1.5 | 0.913 | 0.00656 | -0.124 | 139.11
2 | 0.982 | 0.00672 | -0.124 | 146.134
2.5 | 1.052 | 0.00696 | -0.125 | 151.078
3 | 1.116 | 0.00853 | -0.125 | 130.804
3.5 | 1.183 | 0.00922 | -0.126 | 128.383
4 | 1.251 | 0.00992 | -0.126 | 126.047
4.5 | 1.318 | 0.01076 | -0.127 | 122.422
5 | 1.384 | 0.01178 | -0.127 | 117.455
5.5 | 1.45 | 0.0129 | -0.128 | 112.366
6 | 1.515 | 0.01414 | -0.128 | 107.173
6.5 | 1.548 | 0.01577 | -0.129 | 98.166
7 | 1.602 | 0.01704 | -0.129 | 94.05
7.5 | 1.652 | 0.01816 | -0.13 | 90.973
8 | 1.695 | 0.02077 | -0.13 | 81.623
8.5 | 1.733 | 0.02224 | -0.131 | 77.943
9 | 1.762 | 0.02377 | -0.131 | 74.132
9.5 | 1.772 | 0.02541 | -0.132 | 69.718
10 | 1.757 | 0.02738 | -0.132 | 64.185
10.5 | 1.7 | 0.02942 | -0.133 | 57.779
11 | 1.526 | 0.03265 | -0.133 | 46.755
11.5 | 1.083 | 0.03792 | -0.133 | 28.562
12 | 1.114 | 0.03882 | -0.134 | 28.705
12.5 | 1.145 | 0.03903 | -0.134 | 29.336
13 | 1.173 | 0.04299 | -0.135 | 27.293
13.5 | 1.201 | 0.04721 | -0.135 | 25.438
14 | 1.231 | 0.0481 | -0.135 | 25.6
14.5 | 1.258 | 0.05277 | -0.136 | 23.842

## 136. Re 16M Mach 0.50 (2)
BIGFOIL.COM POLAR EXPORT
NACA64-719 a=0.6
NACA64-719 a=0.6 |  |  |  | Cl Max: | 1.6653 | at alpha= | 17.5 | deg
XFOIL ncrit=9 |  |  |  | L/D Max: | 242.421 | at alpha= | 4.5 | deg
Re: | 16000000 |  |  | Cd Min: | 0.17307 | at alpha= | 20 | deg
Mach: | 0.5 |  |  | Cl=0 at alpha= | -4.9533 | deg
|  |  |  | @ Cl=0.1, Cd= | 0.0061054
|  |  |  | @ Cl=0.4, Cd= | 0.0057004
|  |  |  | @ Cl=0.6, Cd= | 0.005322
alpha (deg) | Cl | Cd | Cm | Cl/Cd
-9.5 | -0.6881 | 0.0099 | -0.1365 | -69.5051
-9 | -0.6137 | 0.00914 | -0.1334 | -67.1444
-8.5 | -0.5375 | 0.00857 | -0.1311 | -62.7188
-8 | -0.4664 | 0.00771 | -0.129 | -60.4929
-7.5 | -0.3884 | 0.00736 | -0.128 | -52.7717
-7 | -0.3109 | 0.00711 | -0.1273 | -43.7271
-6.5 | -0.234 | 0.00684 | -0.127 | -34.2105
-6 | -0.158 | 0.00663 | -0.1269 | -23.8311
-5.5 | -0.0821 | 0.00644 | -0.1271 | -12.7484
-5 | -0.007 | 0.0063 | -0.1275 | -1.1111
-4.5 | 0.0679 | 0.00614 | -0.1282 | 11.0586
-4 | 0.1421 | 0.00606 | -0.1289 | 23.4488
-3.5 | 0.2165 | 0.00593 | -0.1299 | 36.5093
-3 | 0.2902 | 0.00585 | -0.131 | 49.6068
-2.5 | 0.3635 | 0.00577 | -0.1321 | 62.9983
-2 | 0.4369 | 0.00563 | -0.1334 | 77.6021
-1.5 | 0.5094 | 0.00549 | -0.1346 | 92.7869
-1 | 0.5816 | 0.00537 | -0.1359 | 108.3054
-0.5 | 0.6545 | 0.00518 | -0.1373 | 126.3514
0 | 0.7265 | 0.0049 | -0.1387 | 148.2653
0.5 | 0.7979 | 0.00468 | -0.14 | 170.4915
1 | 0.8706 | 0.00476 | -0.1413 | 182.8992
1.5 | 0.9442 | 0.00479 | -0.1427 | 197.119
2 | 1.0177 | 0.00485 | -0.1439 | 209.8351
2.5 | 1.0895 | 0.005 | -0.1448 | 217.9
3 | 1.161 | 0.00515 | -0.1455 | 225.4369
3.5 | 1.2338 | 0.00525 | -0.1463 | 235.0095
4 | 1.3023 | 0.00548 | -0.1462 | 237.646
4.5 | 1.3721 | 0.00566 | -0.1461 | 242.4205
5 | 1.4311 | 0.00605 | -0.1441 | 236.5455
5.5 | 1.4534 | 0.00672 | -0.1356 | 216.2798
6 | 1.4288 | 0.00899 | -0.1212 | 158.9321
6.5 | 1.407 | 0.01207 | -0.1091 | 116.57
7 | 1.4013 | 0.01502 | -0.1 | 93.2956
7.5 | 1.3928 | 0.0184 | -0.0915 | 75.6957
8 | 1.379 | 0.02252 | -0.0833 | 61.2345
8.5 | 1.3743 | 0.0266 | -0.0768 | 51.6654
9 | 1.3743 | 0.0308 | -0.0714 | 44.6201
9.5 | 1.385 | 0.03467 | -0.0673 | 39.9481
10 | 1.3976 | 0.03867 | -0.0636 | 36.1417
10.5 | 1.4084 | 0.04302 | -0.0603 | 32.7383
11.5 | 1.4169 | 0.05353 | -0.0546 | 26.4693
12 | 1.4398 | 0.05771 | -0.0528 | 24.9489
12.5 | 1.4659 | 0.06176 | -0.0513 | 23.7354
13 | 1.4905 | 0.06613 | -0.0499 | 22.5389
13.5 | 1.5131 | 0.07081 | -0.0487 | 21.3685
14 | 1.5365 | 0.07561 | -0.0476 | 20.3214
14.5 | 1.5623 | 0.08032 | -0.0467 | 19.4509
15 | 1.5849 | 0.08547 | -0.0461 | 18.5433
15.5 | 1.6028 | 0.09038 | -0.0449 | 17.734
16 | 1.6232 | 0.09614 | -0.0447 | 16.8837
16.5 | 1.6446 | 0.10193 | -0.0446 | 16.1346
17 | 1.6587 | 0.10873 | -0.045 | 15.2552
17.5 | 1.6653 | 0.11649 | -0.0462 | 14.2956
18 | 1.6605 | 0.1257 | -0.0484 | 13.21
18.5 | 1.6434 | 0.13656 | -0.0522 | 12.0343
19 | 1.622 | 0.14811 | -0.0572 | 10.9513
19.5 | 1.5952 | 0.16059 | -0.0637 | 9.9334
20 | 1.5706 | 0.17307 | -0.0708 | 9.0749

## 137. Re 18M Mach 0.00 (1)
BIGFOIL.COM POLAR EXPORT
NACA64-719 a=0.6
NACA64-719 a=0.6 |  |  |  | Cl Max: | 1.929 | at alpha= | 15 | deg
JavaFoil+Calcfoil stall+Eppler ext transition |  |  |  | L/D Max: | 149.52 | at alpha= | 2 | deg
Re: | 18000000 |  |  | Cd Min: | 0.00541 | at alpha= | 1 | deg
Mach: | 0 |  |  | Cl=0 at alpha= | -4.9113 | deg
|  |  |  | @ Cl=0.1, Cd= | 0.0062568
|  |  |  | @ Cl=0.4, Cd= | 0.0058178
|  |  |  | @ Cl=0.6, Cd= | 0.0055303
alpha (deg) | Cl | Cd | Cm | Cl/Cd
-20 | -0.733 | 0.14386 | -0.047 | -5.097
-19.5 | -0.746 | 0.13453 | -0.049 | -5.549
-19 | -0.758 | 0.12701 | -0.05 | -5.967
-18.5 | -0.768 | 0.11959 | -0.051 | -6.419
-18 | -0.774 | 0.11473 | -0.052 | -6.748
-17.5 | -0.781 | 0.10711 | -0.053 | -7.29
-17 | -0.793 | 0.09136 | -0.058 | -8.682
-16.5 | -0.802 | 0.07891 | -0.061 | -10.162
-16 | -0.817 | 0.06155 | -0.066 | -13.265
-15.5 | -0.823 | 0.05066 | -0.069 | -16.237
-15 | -0.827 | 0.03937 | -0.072 | -21.013
-14.5 | -0.822 | 0.03299 | -0.074 | -24.93
-14 | -0.812 | 0.02801 | -0.076 | -28.995
-13.5 | -0.798 | 0.02374 | -0.078 | -33.617
-13 | -0.78 | 0.02047 | -0.08 | -38.079
-12.5 | -0.768 | 0.01467 | -0.083 | -52.36
-12 | -0.744 | 0.01217 | -0.085 | -61.146
-11.5 | -0.715 | 0.01054 | -0.087 | -67.846
-11 | -0.681 | 0.00933 | -0.089 | -72.907
-10.5 | -0.643 | 0.00839 | -0.09 | -76.662
-10 | -0.594 | 0.00807 | -0.091 | -73.644
-9.5 | -0.543 | 0.0077 | -0.092 | -70.59
-9 | -0.49 | 0.00686 | -0.093 | -71.365
-8.5 | -0.433 | 0.00726 | -0.093 | -59.649
-8 | -0.375 | 0.00709 | -0.094 | -52.842
-7.5 | -0.316 | 0.00694 | -0.095 | -45.485
-7 | -0.256 | 0.00683 | -0.096 | -37.51
-6.5 | -0.196 | 0.00667 | -0.096 | -29.309
-6 | -0.135 | 0.00659 | -0.097 | -20.415
-5.5 | -0.073 | 0.00648 | -0.098 | -11.289
-5 | -0.011 | 0.0064 | -0.099 | -1.756
-4.5 | 0.051 | 0.00632 | -0.1 | 8.061
-4 | 0.113 | 0.00624 | -0.1 | 18.165
-3.5 | 0.176 | 0.00617 | -0.101 | 28.528
-3 | 0.239 | 0.00613 | -0.102 | 38.952
-2.5 | 0.302 | 0.00603 | -0.103 | 50.156
-2 | 0.365 | 0.00584 | -0.103 | 62.487
-1.5 | 0.428 | 0.0058 | -0.104 | 73.84
-1 | 0.491 | 0.00564 | -0.105 | 86.998
-0.5 | 0.553 | 0.00559 | -0.106 | 99.033
0 | 0.616 | 0.00551 | -0.106 | 111.797
0.5 | 0.678 | 0.00552 | -0.107 | 122.955
1 | 0.741 | 0.00541 | -0.108 | 136.871
1.5 | 0.803 | 0.00553 | -0.109 | 145.296
2 | 0.861 | 0.00576 | -0.109 | 149.52
2.5 | 0.92 | 0.00672 | -0.109 | 136.96
3 | 0.979 | 0.00707 | -0.11 | 138.475
3.5 | 1.039 | 0.00747 | -0.11 | 138.962
4 | 1.097 | 0.00792 | -0.111 | 138.585
4.5 | 1.156 | 0.00844 | -0.111 | 136.979
5 | 1.214 | 0.00904 | -0.112 | 134.299
5.5 | 1.273 | 0.00962 | -0.112 | 132.252
6 | 1.331 | 0.01031 | -0.113 | 129.015
6.5 | 1.372 | 0.01113 | -0.113 | 123.195
7 | 1.424 | 0.01183 | -0.114 | 120.438
7.5 | 1.476 | 0.01242 | -0.114 | 118.832
8 | 1.525 | 0.01385 | -0.115 | 110.069
8.5 | 1.574 | 0.01452 | -0.115 | 108.363
9 | 1.621 | 0.01522 | -0.116 | 106.472
9.5 | 1.664 | 0.01595 | -0.116 | 104.325
10 | 1.706 | 0.01672 | -0.117 | 102.026
10.5 | 1.744 | 0.01751 | -0.117 | 99.645
11 | 1.78 | 0.01835 | -0.118 | 97.006
11.5 | 1.813 | 0.01925 | -0.118 | 94.202
12 | 1.843 | 0.02012 | -0.119 | 91.613
12.5 | 1.869 | 0.02108 | -0.119 | 88.664
13 | 1.891 | 0.02217 | -0.12 | 85.302
13.5 | 1.907 | 0.02338 | -0.12 | 81.566
14 | 1.919 | 0.02446 | -0.12 | 78.463
14.5 | 1.926 | 0.02571 | -0.121 | 74.92
15 | 1.929 | 0.02706 | -0.121 | 71.297
15.5 | 1.928 | 0.02834 | -0.122 | 68.015
16 | 1.922 | 0.02988 | -0.122 | 64.345
16.5 | 1.913 | 0.03146 | -0.122 | 60.794
17 | 1.892 | 0.03303 | -0.123 | 57.29
17.5 | 1.865 | 0.03517 | -0.123 | 53.018
18 | 1.834 | 0.03695 | -0.123 | 49.617
18.5 | 1.798 | 0.03903 | -0.124 | 46.074
19 | 1.76 | 0.04115 | -0.124 | 42.767
19.5 | 1.719 | 0.04363 | -0.124 | 39.393
20 | 1.675 | 0.04593 | -0.124 | 36.468

## 138. Re 18M Mach 0.00 (2)
BIGFOIL.COM POLAR EXPORT
NACA64-719 a=0.6
NACA64-719 a=0.6 |  |  |  | Cl Max: | 1.7899 | at alpha= | 20 | deg
XFOIL ncrit=9 |  |  |  | L/D Max: | 214.449 | at alpha= | 3.5 | deg
Re: | 18000000 |  |  | Cd Min: | 0.07466 | at alpha= | 20 | deg
Mach: | 0 |  |  | Cl=0 at alpha= | -4.9594 | deg
|  |  |  | @ Cl=0.1, Cd= | 0.0055181
|  |  |  | @ Cl=0.4, Cd= | 0.0050184
|  |  |  | @ Cl=0.6, Cd= | 0.0045243
alpha (deg) | Cl | Cd | Cm | Cl/Cd
-20 | -1.3021 | 0.03404 | -0.1115 | -38.2521
-19.5 | -1.3065 | 0.02958 | -0.112 | -44.1684
-19 | -1.3063 | 0.02562 | -0.112 | -50.9875
-18.5 | -1.2902 | 0.02292 | -0.112 | -56.2914
-18 | -1.2777 | 0.02022 | -0.1112 | -63.1899
-17.5 | -1.2643 | 0.01802 | -0.1096 | -70.1609
-17 | -1.2578 | 0.01617 | -0.1058 | -77.786
-16.5 | -1.2493 | 0.01516 | -0.0998 | -82.4077
-16 | -1.2128 | 0.01434 | -0.0978 | -84.5746
-15.5 | -1.1733 | 0.01344 | -0.0963 | -87.2991
-15 | -1.1279 | 0.01275 | -0.0954 | -88.4627
-14.5 | -1.0817 | 0.01201 | -0.0947 | -90.0666
-14 | -1.0314 | 0.01146 | -0.0944 | -90
-13.5 | -0.9801 | 0.0109 | -0.0942 | -89.9174
-13 | -0.9273 | 0.01039 | -0.0943 | -89.2493
-12.5 | -0.8734 | 0.00994 | -0.0944 | -87.8672
-12 | -0.8187 | 0.00952 | -0.0947 | -85.9979
-11.5 | -0.7636 | 0.00907 | -0.095 | -84.1896
-11 | -0.7079 | 0.00862 | -0.0954 | -82.123
-10.5 | -0.6557 | 0.00776 | -0.0954 | -84.4974
-10 | -0.5991 | 0.00734 | -0.096 | -81.6213
-9.5 | -0.5409 | 0.00706 | -0.0967 | -76.6147
-9 | -0.4825 | 0.00683 | -0.0975 | -70.6442
-8.5 | -0.4234 | 0.00662 | -0.0983 | -63.9577
-8 | -0.364 | 0.00647 | -0.0992 | -56.2597
-7.5 | -0.3047 | 0.0063 | -0.1001 | -48.3651
-7 | -0.2451 | 0.00614 | -0.1011 | -39.9186
-6.5 | -0.1852 | 0.00603 | -0.1021 | -30.7131
-6 | -0.1251 | 0.00591 | -0.1031 | -21.1675
-5.5 | -0.0651 | 0.00578 | -0.1041 | -11.263
-5 | -0.0049 | 0.00568 | -0.1052 | -0.86268
-4.5 | 0.0554 | 0.00557 | -0.1063 | 9.9461
-4 | 0.1156 | 0.0055 | -0.1074 | 21.0182
-3.5 | 0.1761 | 0.0054 | -0.1085 | 32.6111
-3 | 0.2363 | 0.00533 | -0.1096 | 44.334
-2.5 | 0.2965 | 0.00522 | -0.1108 | 56.8008
-2 | 0.3569 | 0.00509 | -0.112 | 70.1179
-1.5 | 0.4171 | 0.00499 | -0.1131 | 83.5872
-1 | 0.4771 | 0.00487 | -0.1143 | 97.9671
-0.5 | 0.5374 | 0.00472 | -0.1155 | 113.8559
0 | 0.5969 | 0.00454 | -0.1167 | 131.4758
0.5 | 0.6561 | 0.00424 | -0.1179 | 154.7406
1 | 0.7159 | 0.00427 | -0.1191 | 167.6581
1.5 | 0.7759 | 0.00431 | -0.1203 | 180.0232
2 | 0.8356 | 0.00437 | -0.1214 | 191.2128
2.5 | 0.8949 | 0.00447 | -0.1225 | 200.2013
3 | 0.9541 | 0.00456 | -0.1236 | 209.2325
3.5 | 1.0122 | 0.00472 | -0.1245 | 214.4492
4 | 1.0675 | 0.00505 | -0.1249 | 211.3861
4.5 | 1.118 | 0.00561 | -0.1246 | 199.287
5 | 1.1691 | 0.00605 | -0.1244 | 193.2397
5.5 | 1.2058 | 0.00706 | -0.1217 | 170.7932
6 | 1.2351 | 0.00807 | -0.1176 | 153.0483
6.5 | 1.2612 | 0.0086 | -0.1125 | 146.6512
7.5 | 1.2925 | 0.01061 | -0.1002 | 121.819
8 | 1.3186 | 0.01164 | -0.0964 | 113.2818
8.5 | 1.3369 | 0.01311 | -0.0918 | 101.9756
9 | 1.3627 | 0.0144 | -0.0885 | 94.6319
9.5 | 1.3812 | 0.01609 | -0.0845 | 85.8421
10 | 1.3996 | 0.01792 | -0.0808 | 78.1027
10.5 | 1.4184 | 0.01984 | -0.0774 | 71.4919
11 | 1.442 | 0.02165 | -0.0748 | 66.6051
11.5 | 1.466 | 0.02354 | -0.0724 | 62.277
12 | 1.4902 | 0.02551 | -0.0702 | 58.4163
12.5 | 1.514 | 0.02758 | -0.0682 | 54.8949
13 | 1.5405 | 0.02953 | -0.0666 | 52.1673
13.5 | 1.5624 | 0.03185 | -0.0647 | 49.0549
14.5 | 1.6312 | 0.03652 | -0.0665 | 44.6659
15 | 1.6683 | 0.03952 | -0.0686 | 42.2141
15.5 | 1.7015 | 0.04292 | -0.0706 | 39.6435
16 | 1.7208 | 0.04566 | -0.069 | 37.6873
16.5 | 1.735 | 0.04887 | -0.0672 | 35.5024
17 | 1.7461 | 0.05238 | -0.0654 | 33.3352
17.5 | 1.754 | 0.05593 | -0.0631 | 31.3606
18 | 1.7396 | 0.05826 | -0.0553 | 29.8593
18.5 | 1.7537 | 0.06208 | -0.0547 | 28.249
19 | 1.765 | 0.06629 | -0.0544 | 26.6254
19.5 | 1.7764 | 0.07057 | -0.0543 | 25.1722
20 | 1.7899 | 0.07466 | -0.0544 | 23.974

## 139. Re 18M Mach 0.10 (1)
BIGFOIL.COM POLAR EXPORT
NACA64-719 a=0.6
NACA64-719 a=0.6 |  |  |  | Cl Max: | 1.919 | at alpha= | 14.5 | deg
JavaFoil+Calcfoil stall+Eppler ext transition |  |  |  | L/D Max: | 149.427 | at alpha= | 2 | deg
Re: | 18000000 |  |  | Cd Min: | 0.00547 | at alpha= | 1 | deg
Mach: | 0.1 |  |  | Cl=0 at alpha= | -4.9113 | deg
|  |  |  | @ Cl=0.1, Cd= | 0.0062578
|  |  |  | @ Cl=0.4, Cd= | 0.0058248
|  |  |  | @ Cl=0.6, Cd= | 0.0055791
alpha (deg) | Cl | Cd | Cm | Cl/Cd
-20 | -0.69 | 0.146 | -0.047 | -4.726
-19.5 | -0.706 | 0.1382 | -0.048 | -5.107
-19 | -0.72 | 0.13103 | -0.049 | -5.496
-18.5 | -0.733 | 0.12367 | -0.05 | -5.927
-18 | -0.744 | 0.11622 | -0.052 | -6.406
-17.5 | -0.754 | 0.10864 | -0.053 | -6.94
-17 | -0.765 | 0.09761 | -0.056 | -7.835
-16.5 | -0.773 | 0.088 | -0.058 | -8.78
-16 | -0.776 | 0.08031 | -0.06 | -9.666
-15.5 | -0.784 | 0.06754 | -0.064 | -11.61
-15 | -0.809 | 0.04341 | -0.072 | -18.633
-14.5 | -0.808 | 0.03576 | -0.074 | -22.588
-14 | -0.801 | 0.03007 | -0.076 | -26.632
-13.5 | -0.789 | 0.02535 | -0.078 | -31.122
-13 | -0.769 | 0.02293 | -0.079 | -33.539
-12.5 | -0.762 | 0.01574 | -0.083 | -48.399
-12 | -0.74 | 0.01287 | -0.085 | -57.46
-11.5 | -0.709 | 0.01142 | -0.087 | -62.1
-11 | -0.679 | 0.0092 | -0.089 | -73.831
-10.5 | -0.644 | 0.00857 | -0.091 | -75.108
-10 | -0.596 | 0.00816 | -0.092 | -73.014
-9.5 | -0.545 | 0.00778 | -0.092 | -70.042
-9 | -0.491 | 0.00748 | -0.093 | -65.733
-8.5 | -0.434 | 0.00729 | -0.094 | -59.587
-8 | -0.376 | 0.00709 | -0.095 | -53.048
-7.5 | -0.317 | 0.00702 | -0.095 | -45.2
-7 | -0.257 | 0.00686 | -0.096 | -37.493
-6.5 | -0.197 | 0.00667 | -0.097 | -29.443
-6 | -0.135 | 0.00662 | -0.098 | -20.418
-5.5 | -0.073 | 0.00648 | -0.099 | -11.347
-5 | -0.011 | 0.0064 | -0.099 | -1.766
-4.5 | 0.051 | 0.00632 | -0.1 | 8.104
-4 | 0.114 | 0.00624 | -0.101 | 18.27
-3.5 | 0.177 | 0.00617 | -0.102 | 28.695
-3 | 0.24 | 0.00613 | -0.102 | 39.18
-2.5 | 0.304 | 0.00606 | -0.103 | 50.15
-2 | 0.367 | 0.00583 | -0.104 | 62.982
-1.5 | 0.43 | 0.00582 | -0.105 | 73.953
-1 | 0.493 | 0.0057 | -0.105 | 86.55
-0.5 | 0.556 | 0.0056 | -0.106 | 99.314
0 | 0.619 | 0.00557 | -0.107 | 111.075
0.5 | 0.682 | 0.00556 | -0.108 | 122.5
1 | 0.744 | 0.00547 | -0.109 | 136.178
1.5 | 0.807 | 0.00558 | -0.109 | 144.59
2 | 0.864 | 0.00578 | -0.109 | 149.427
2.5 | 0.924 | 0.00676 | -0.11 | 136.735
3 | 0.984 | 0.00713 | -0.11 | 137.911
3.5 | 1.043 | 0.00752 | -0.111 | 138.748
4 | 1.102 | 0.00797 | -0.111 | 138.295
4.5 | 1.161 | 0.00851 | -0.112 | 136.496
5 | 1.22 | 0.00911 | -0.112 | 133.873
5.5 | 1.279 | 0.0097 | -0.113 | 131.749
6 | 1.337 | 0.01042 | -0.113 | 128.291
6.5 | 1.378 | 0.01124 | -0.114 | 122.576
7 | 1.431 | 0.01194 | -0.114 | 119.762
7.5 | 1.482 | 0.01257 | -0.115 | 117.963
8 | 1.531 | 0.01403 | -0.115 | 109.146
8.5 | 1.58 | 0.01471 | -0.116 | 107.393
9 | 1.627 | 0.0154 | -0.116 | 105.604
9.5 | 1.67 | 0.01615 | -0.117 | 103.391
10 | 1.711 | 0.01694 | -0.117 | 101.02
10.5 | 1.749 | 0.01773 | -0.118 | 98.654
11 | 1.785 | 0.01861 | -0.118 | 95.871
11.5 | 1.817 | 0.01952 | -0.119 | 93.047
12 | 1.845 | 0.02042 | -0.119 | 90.366
12.5 | 1.871 | 0.02145 | -0.12 | 87.236
13 | 1.891 | 0.02257 | -0.12 | 83.801
13.5 | 1.905 | 0.02377 | -0.12 | 80.138
14 | 1.915 | 0.02489 | -0.121 | 76.931
14.5 | 1.919 | 0.0262 | -0.121 | 73.263
15 | 1.919 | 0.02758 | -0.122 | 69.598
15.5 | 1.915 | 0.02893 | -0.122 | 66.202
16 | 1.906 | 0.03064 | -0.123 | 62.192
16.5 | 1.893 | 0.03221 | -0.123 | 58.759
17 | 1.868 | 0.03385 | -0.123 | 55.181
17.5 | 1.835 | 0.03605 | -0.123 | 50.903
18 | 1.798 | 0.03787 | -0.124 | 47.484
18.5 | 1.757 | 0.04008 | -0.124 | 43.845
19 | 1.713 | 0.04236 | -0.124 | 40.451
19.5 | 1.666 | 0.04494 | -0.124 | 37.077

## 140. Re 18M Mach 0.10 (2)
BIGFOIL.COM POLAR EXPORT
NACA64-719 a=0.6
NACA64-719 a=0.6 |  |  |  | Cl Max: | 1.7837 | at alpha= | 20 | deg
XFOIL ncrit=9 |  |  |  | L/D Max: | 215.975 | at alpha= | 3.5 | deg
Re: | 18000000 |  |  | Cd Min: | 0.07777 | at alpha= | 20 | deg
Mach: | 0.1 |  |  | Cl=0 at alpha= | -4.9589 | deg
|  |  |  | @ Cl=0.1, Cd= | 0.0055316
|  |  |  | @ Cl=0.4, Cd= | 0.0050397
|  |  |  | @ Cl=0.6, Cd= | 0.004553
alpha (deg) | Cl | Cd | Cm | Cl/Cd
-20 | -1.2749 | 0.03793 | -0.1134 | -33.6119
-19 | -1.2897 | 0.02827 | -0.1148 | -45.6208
-18.5 | -1.277 | 0.02519 | -0.1148 | -50.6947
-18 | -1.2662 | 0.02212 | -0.1145 | -57.2423
-17.5 | -1.2529 | 0.01949 | -0.1135 | -64.2842
-17 | -1.2448 | 0.01717 | -0.1109 | -72.4985
-16.5 | -1.2375 | 0.01569 | -0.106 | -78.8719
-16 | -1.2165 | 0.01483 | -0.1014 | -82.0297
-15.5 | -1.1789 | 0.0139 | -0.0994 | -84.8129
-15 | -1.1346 | 0.01315 | -0.0982 | -86.2814
-14.5 | -1.0896 | 0.01232 | -0.0971 | -88.4416
-14 | -1.0391 | 0.01174 | -0.0966 | -88.5094
-13.5 | -0.9883 | 0.0111 | -0.0962 | -89.036
-13 | -0.9353 | 0.01056 | -0.096 | -88.5701
-12.5 | -0.881 | 0.01008 | -0.096 | -87.4008
-12 | -0.8258 | 0.00964 | -0.0962 | -85.6639
-11.5 | -0.77 | 0.00919 | -0.0964 | -83.7867
-11 | -0.7138 | 0.00873 | -0.0967 | -81.764
-10.5 | -0.6577 | 0.00823 | -0.097 | -79.9149
-10 | -0.604 | 0.00744 | -0.097 | -81.1828
-9.5 | -0.5456 | 0.0071 | -0.0977 | -76.8451
-9 | -0.4865 | 0.00688 | -0.0984 | -70.7122
-8.5 | -0.427 | 0.00666 | -0.0992 | -64.1141
-8 | -0.3671 | 0.0065 | -0.1 | -56.4769
-7.5 | -0.3071 | 0.00633 | -0.1009 | -48.515
-7 | -0.247 | 0.00616 | -0.1018 | -40.0974
-6.5 | -0.1867 | 0.00604 | -0.1028 | -30.9106
-6 | -0.1261 | 0.00592 | -0.1038 | -21.3007
-5.5 | -0.0656 | 0.0058 | -0.1048 | -11.3103
-5 | -0.005 | 0.00569 | -0.1059 | -0.87873
-4.5 | 0.0558 | 0.00559 | -0.107 | 9.9821
-4 | 0.1164 | 0.00551 | -0.1081 | 21.1252
-3.5 | 0.1774 | 0.00541 | -0.1092 | 32.7911
-3 | 0.238 | 0.00534 | -0.1103 | 44.5693
-2.5 | 0.2987 | 0.00524 | -0.1115 | 57.0038
-2 | 0.3594 | 0.0051 | -0.1126 | 70.4706
-1.5 | 0.42 | 0.00501 | -0.1138 | 83.8323
-1 | 0.4805 | 0.00488 | -0.115 | 98.4631
-0.5 | 0.5412 | 0.00473 | -0.1162 | 114.4186
0 | 0.601 | 0.00455 | -0.1174 | 132.0879
0.5 | 0.6607 | 0.00424 | -0.1187 | 155.8255
1 | 0.7208 | 0.00427 | -0.1198 | 168.8056
1.5 | 0.7812 | 0.00432 | -0.121 | 180.8333
2 | 0.8414 | 0.00438 | -0.1222 | 192.1005
2.5 | 0.9011 | 0.00448 | -0.1232 | 201.1384
3 | 0.9608 | 0.00457 | -0.1243 | 210.2407
3.5 | 1.0194 | 0.00472 | -0.1252 | 215.9746
4 | 1.0749 | 0.00506 | -0.1257 | 212.4308
4.5 | 1.1258 | 0.00561 | -0.1253 | 200.6774
5 | 1.1768 | 0.00607 | -0.125 | 193.8715
5.5 | 1.2144 | 0.00703 | -0.1223 | 172.7454
6 | 1.2416 | 0.00808 | -0.1178 | 153.6634
6.5 | 1.2608 | 0.00868 | -0.1113 | 145.2535
7 | 1.2745 | 0.00967 | -0.1046 | 131.7994
7.5 | 1.2938 | 0.01083 | -0.0995 | 119.4645
8 | 1.3185 | 0.01197 | -0.0955 | 110.1504
8.5 | 1.3386 | 0.01342 | -0.0912 | 99.7466
9 | 1.363 | 0.01482 | -0.0877 | 91.9703
9.5 | 1.3796 | 0.01667 | -0.0835 | 82.7594
10 | 1.3985 | 0.01853 | -0.0798 | 75.4722
10.5 | 1.417 | 0.02056 | -0.0764 | 68.9202
11 | 1.4391 | 0.02253 | -0.0736 | 63.8748
11.5 | 1.4634 | 0.02448 | -0.0713 | 59.7794
12 | 1.4907 | 0.02629 | -0.0694 | 56.7022
12.5 | 1.5143 | 0.02847 | -0.0673 | 53.1893
13 | 1.5367 | 0.03082 | -0.0654 | 49.8605
13.5 | 1.5609 | 0.03303 | -0.0637 | 47.257
14 | 1.5922 | 0.03507 | -0.0637 | 45.4006
14.5 | 1.6252 | 0.03811 | -0.0649 | 42.645
15 | 1.667 | 0.04071 | -0.0671 | 40.9482
15.5 | 1.7001 | 0.0444 | -0.0693 | 38.2905
16 | 1.7147 | 0.04763 | -0.0675 | 36.0004
16.5 | 1.7302 | 0.05077 | -0.0657 | 34.0792
17 | 1.7435 | 0.05403 | -0.0638 | 32.2691
17.5 | 1.7477 | 0.05761 | -0.0609 | 30.3367
18 | 1.7346 | 0.06066 | -0.0542 | 28.5955
18.5 | 1.7487 | 0.06461 | -0.0538 | 27.0655
19 | 1.7644 | 0.06837 | -0.0535 | 25.8066
19.5 | 1.7745 | 0.07296 | -0.0534 | 24.3215
20 | 1.7837 | 0.07777 | -0.0536 | 22.9356

## 141. Re 18M Mach 0.25 (1)
BIGFOIL.COM POLAR EXPORT
NACA64-719 a=0.6
NACA64-719 a=0.6 |  |  |  | Cl Max: | 1.878 | at alpha= | 13 | deg
JavaFoil+Calcfoil stall+Eppler ext transition |  |  |  | L/D Max: | 145.403 | at alpha= | 1.5 | deg
Re: | 18000000 |  |  | Cd Min: | 0.00559 | at alpha= | 1 | deg
Mach: | 0.25 |  |  | Cl=0 at alpha= | -4.9077 | deg
|  |  |  | @ Cl=0.1, Cd= | 0.0063513
|  |  |  | @ Cl=0.4, Cd= | 0.00594
|  |  |  | @ Cl=0.6, Cd= | 0.0056822
alpha (deg) | Cl | Cd | Cm | Cl/Cd
-18 | -0.475 | 0.13659 | -0.046 | -3.476
-17.5 | -0.515 | 0.12972 | -0.047 | -3.967
-17 | -0.551 | 0.1208 | -0.049 | -4.563
-16.5 | -0.584 | 0.11081 | -0.051 | -5.271
-16 | -0.61 | 0.10545 | -0.052 | -5.789
-15.5 | -0.633 | 0.098 | -0.053 | -6.459
-15 | -0.65 | 0.09052 | -0.055 | -7.184
-14.5 | -0.665 | 0.08082 | -0.059 | -8.228
-14 | -0.671 | 0.07445 | -0.061 | -9.019
-13.5 | -0.711 | 0.04104 | -0.075 | -17.335
-13 | -0.715 | 0.03223 | -0.078 | -22.18
-12.5 | -0.711 | 0.02541 | -0.081 | -27.964
-12 | -0.7 | 0.0199 | -0.083 | -35.201
-11.5 | -0.683 | 0.01607 | -0.086 | -42.488
-11 | -0.664 | 0.01205 | -0.089 | -55.089
-10.5 | -0.632 | 0.01043 | -0.091 | -60.612
-10 | -0.596 | 0.00902 | -0.093 | -66.077
-9.5 | -0.553 | 0.00817 | -0.095 | -67.701
-9 | -0.5 | 0.00779 | -0.096 | -64.271
-8.5 | -0.443 | 0.0075 | -0.096 | -59.115
-8 | -0.384 | 0.00733 | -0.097 | -52.47
-7.5 | -0.324 | 0.00713 | -0.098 | -45.495
-7 | -0.263 | 0.00699 | -0.099 | -37.651
-6.5 | -0.201 | 0.00681 | -0.1 | -29.55
-6 | -0.139 | 0.00672 | -0.1 | -20.642
-5.5 | -0.075 | 0.00661 | -0.101 | -11.402
-5 | -0.012 | 0.00651 | -0.102 | -1.783
-4.5 | 0.053 | 0.00641 | -0.103 | 8.196
-4 | 0.117 | 0.00633 | -0.104 | 18.481
-3.5 | 0.182 | 0.00628 | -0.104 | 28.918
-3 | 0.247 | 0.00624 | -0.105 | 39.533
-2.5 | 0.312 | 0.00617 | -0.106 | 50.635
-2 | 0.377 | 0.00594 | -0.107 | 63.499
-1.5 | 0.442 | 0.00594 | -0.108 | 74.459
-1 | 0.507 | 0.00577 | -0.108 | 87.849
-0.5 | 0.571 | 0.0057 | -0.109 | 100.294
0 | 0.636 | 0.00566 | -0.11 | 112.314
0.5 | 0.701 | 0.00567 | -0.111 | 123.536
1 | 0.765 | 0.00559 | -0.112 | 136.968
1.5 | 0.829 | 0.0057 | -0.112 | 145.403
2 | 0.885 | 0.00658 | -0.112 | 134.477
2.5 | 0.947 | 0.00698 | -0.113 | 135.722
3 | 1.008 | 0.0074 | -0.113 | 136.24
3.5 | 1.069 | 0.00784 | -0.114 | 136.431
4 | 1.13 | 0.00833 | -0.114 | 135.737
4.5 | 1.19 | 0.0089 | -0.115 | 133.758
5 | 1.251 | 0.00955 | -0.115 | 130.918
5.5 | 1.31 | 0.01023 | -0.116 | 128.16
6 | 1.37 | 0.011 | -0.116 | 124.54
6.5 | 1.41 | 0.01191 | -0.117 | 118.364
7 | 1.464 | 0.01268 | -0.117 | 115.462
7.5 | 1.516 | 0.01336 | -0.118 | 113.497
8 | 1.565 | 0.01496 | -0.118 | 104.617
8.5 | 1.613 | 0.01575 | -0.119 | 102.402
9 | 1.659 | 0.01657 | -0.119 | 100.12
9.5 | 1.701 | 0.01744 | -0.12 | 97.556
10 | 1.739 | 0.01834 | -0.12 | 94.866
10.5 | 1.774 | 0.01922 | -0.121 | 92.311
11 | 1.805 | 0.02023 | -0.121 | 89.218
11.5 | 1.831 | 0.02129 | -0.122 | 85.997
12 | 1.853 | 0.02244 | -0.122 | 82.559
12.5 | 1.869 | 0.02362 | -0.122 | 79.105
13 | 1.878 | 0.02499 | -0.123 | 75.134
13.5 | 1.878 | 0.0263 | -0.123 | 71.389
14 | 1.87 | 0.0279 | -0.124 | 67.025
14.5 | 1.855 | 0.02938 | -0.124 | 63.142
15 | 1.833 | 0.03114 | -0.125 | 58.85
15.5 | 1.802 | 0.03284 | -0.125 | 54.886
16 | 1.765 | 0.03487 | -0.125 | 50.61
16.5 | 1.719 | 0.03739 | -0.126 | 45.972
17 | 1.655 | 0.0404 | -0.126 | 40.953
17.5 | 1.578 | 0.04271 | -0.126 | 36.949
18 | 1.494 | 0.04594 | -0.126 | 32.529

## 142. Re 18M Mach 0.25 (2)
BIGFOIL.COM POLAR EXPORT
NACA64-719 a=0.6
NACA64-719 a=0.6 |  |  |  | Cl Max: | 1.771 | at alpha= | 20 | deg
XFOIL ncrit=9 |  |  |  | L/D Max: | 222.227 | at alpha= | 4 | deg
Re: | 18000000 |  |  | Cd Min: | 0.09218 | at alpha= | 20 | deg
Mach: | 0.25 |  |  | Cl=0 at alpha= | -4.9588 | deg
|  |  |  | @ Cl=0.1, Cd= | 0.0056102
|  |  |  | @ Cl=0.4, Cd= | 0.0051416
|  |  |  | @ Cl=0.6, Cd= | 0.0046729
alpha (deg) | Cl | Cd | Cm | Cl/Cd
-20 | -1.0154 | 0.07765 | -0.1025 | -13.0766
-19.5 | -1.1083 | 0.0591 | -0.1159 | -18.753
-19 | -1.1583 | 0.04768 | -0.1228 | -24.2932
-18.5 | -1.1599 | 0.04192 | -0.1253 | -27.6694
-18 | -1.1741 | 0.03584 | -0.1272 | -32.7595
-17.5 | -1.1774 | 0.03104 | -0.1279 | -37.9317
-17 | -1.1865 | 0.02612 | -0.1279 | -45.425
-16.5 | -1.1785 | 0.02251 | -0.1273 | -52.3545
-16 | -1.1638 | 0.01959 | -0.1261 | -59.4079
-15.5 | -1.1566 | 0.01693 | -0.1232 | -68.3166
-15 | -1.1504 | 0.01539 | -0.1171 | -74.7498
-14.5 | -1.1235 | 0.01427 | -0.1124 | -78.7316
-14 | -1.0778 | 0.0134 | -0.1102 | -80.4328
-13.5 | -1.0292 | 0.01249 | -0.1082 | -82.4019
-13 | -0.9769 | 0.0117 | -0.1068 | -83.4957
-12.5 | -0.9223 | 0.01097 | -0.1057 | -84.0747
-12 | -0.8654 | 0.01037 | -0.1049 | -83.4523
-11.5 | -0.8069 | 0.00981 | -0.1044 | -82.2528
-11 | -0.7473 | 0.00932 | -0.1041 | -80.1824
-10.5 | -0.6875 | 0.00884 | -0.1039 | -77.7715
-10 | -0.6273 | 0.00838 | -0.1038 | -74.8568
-9.5 | -0.5712 | 0.00745 | -0.1034 | -76.6711
-9 | -0.5095 | 0.00712 | -0.1037 | -71.559
-8.5 | -0.447 | 0.00687 | -0.1042 | -65.0655
-8 | -0.3841 | 0.00665 | -0.1047 | -57.7594
-7.5 | -0.321 | 0.00649 | -0.1054 | -49.4607
-7 | -0.258 | 0.00629 | -0.1061 | -41.0175
-6.5 | -0.195 | 0.00615 | -0.1069 | -31.7073
-6 | -0.1316 | 0.00601 | -0.1078 | -21.8968
-5.5 | -0.0685 | 0.00591 | -0.1087 | -11.5905
-5 | -0.0052 | 0.00576 | -0.1097 | -0.90278
-4.5 | 0.0579 | 0.00569 | -0.1107 | 10.1757
-4 | 0.1212 | 0.00557 | -0.1118 | 21.7594
-3.5 | 0.1844 | 0.00549 | -0.1129 | 33.5883
-3 | 0.2473 | 0.00542 | -0.114 | 45.6273
-2.5 | 0.3105 | 0.0053 | -0.1152 | 58.5849
-2 | 0.3732 | 0.00518 | -0.1164 | 72.0463
-1.5 | 0.436 | 0.00509 | -0.1176 | 85.6582
-1 | 0.499 | 0.00492 | -0.1189 | 101.4228
-0.5 | 0.5618 | 0.00479 | -0.1201 | 117.286
0 | 0.6238 | 0.0046 | -0.1214 | 135.6087
0.5 | 0.6858 | 0.00427 | -0.1227 | 160.6089
1 | 0.7484 | 0.00432 | -0.1239 | 173.2407
1.5 | 0.8109 | 0.00437 | -0.1251 | 185.5606
2 | 0.8736 | 0.00443 | -0.1263 | 197.2009
2.5 | 0.9354 | 0.00454 | -0.1273 | 206.0352
3 | 0.9978 | 0.00462 | -0.1284 | 215.974
3.5 | 1.0587 | 0.00477 | -0.1293 | 221.9497
4 | 1.1178 | 0.00503 | -0.1299 | 222.2266
4.5 | 1.1718 | 0.0055 | -0.1296 | 213.0545
5 | 1.2213 | 0.00609 | -0.1285 | 200.5419
5.5 | 1.2584 | 0.007 | -0.1253 | 179.7714
6 | 1.2636 | 0.00813 | -0.116 | 155.4244
6.5 | 1.2698 | 0.00932 | -0.1075 | 136.2446
7.5 | 1.3025 | 0.01223 | -0.0961 | 106.5004
8 | 1.3244 | 0.01376 | -0.0917 | 96.25
8.5 | 1.343 | 0.01556 | -0.0872 | 86.3111
9 | 1.3636 | 0.01741 | -0.0833 | 78.3228
9.5 | 1.3802 | 0.01957 | -0.0791 | 70.5263
10 | 1.3974 | 0.0219 | -0.0753 | 63.8082
10.5 | 1.4136 | 0.02446 | -0.0718 | 57.7923
11 | 1.4343 | 0.02689 | -0.0689 | 53.3395
11.5 | 1.4568 | 0.02935 | -0.0664 | 49.6354
12 | 1.4814 | 0.03175 | -0.0643 | 46.6583
12.5 | 1.5085 | 0.03406 | -0.0625 | 44.2895
13 | 1.5296 | 0.03693 | -0.0604 | 41.4189
13.5 | 1.5532 | 0.03969 | -0.0588 | 39.1333
14 | 1.5768 | 0.04246 | -0.0572 | 37.1361
14.5 | 1.6111 | 0.04547 | -0.0584 | 35.4322
15 | 1.6418 | 0.04905 | -0.0592 | 33.472
15.5 | 1.6726 | 0.05336 | -0.0611 | 31.3456
16 | 1.6945 | 0.05659 | -0.0599 | 29.9435
16.5 | 1.6786 | 0.05939 | -0.0518 | 28.264
17 | 1.6903 | 0.06384 | -0.0508 | 26.4771
17.5 | 1.7055 | 0.06809 | -0.0502 | 25.0477
18 | 1.7211 | 0.07239 | -0.0499 | 23.7754
18.5 | 1.7354 | 0.077 | -0.0497 | 22.5377
19 | 1.7451 | 0.0822 | -0.0499 | 21.2299
19.5 | 1.7565 | 0.08735 | -0.0502 | 20.1088
20 | 1.771 | 0.09218 | -0.0507 | 19.2124

## 143. Re 18M Mach 0.50 (1)
BIGFOIL.COM POLAR EXPORT
NACA64-719 a=0.6
NACA64-719 a=0.6 |  |  |  | Cl Max: | 1.773 | at alpha= | 9.5 | deg
JavaFoil+Calcfoil stall+Eppler ext transition |  |  |  | L/D Max: | 145.153 | at alpha= | 2 | deg
Re: | 18000000 |  |  | Cd Min: | 0.0056 | at alpha= | -1 | deg
Mach: | 0.5 |  |  | Cl=0 at alpha= | -4.9085 | deg
|  |  |  | @ Cl=0.1, Cd= | 0.0068008
|  |  |  | @ Cl=0.4, Cd= | 0.0064653
|  |  |  | @ Cl=0.6, Cd= | 0.0059027
alpha (deg) | Cl | Cd | Cm | Cl/Cd
-20 | -0.876 | 0.18147 | -0.054 | -4.826
-19.5 | -0.846 | 0.17437 | -0.053 | -4.854
-19 | -0.817 | 0.16692 | -0.054 | -4.897
-18.5 | -0.788 | 0.16597 | -0.053 | -4.747
-18 | -0.758 | 0.15716 | -0.053 | -4.826
-17.5 | -0.731 | 0.14433 | -0.054 | -5.066
-17 | -0.702 | 0.13997 | -0.054 | -5.014
-16.5 | -0.672 | 0.12829 | -0.054 | -5.242
-16 | -0.643 | 0.12309 | -0.053 | -5.223
-15.5 | -0.615 | 0.11355 | -0.054 | -5.413
-15 | -0.586 | 0.10713 | -0.055 | -5.472
-14.5 | -0.558 | 0.09861 | -0.057 | -5.662
-14 | -0.529 | 0.09383 | -0.056 | -5.636
-13.5 | -0.505 | 0.08075 | -0.063 | -6.248
-13 | -0.486 | 0.06392 | -0.072 | -7.607
-12.5 | -0.491 | 0.03106 | -0.088 | -15.797
-12 | -0.41 | 0.0848 | -0.052 | -4.835
-11.5 | -0.382 | 0.07727 | -0.053 | -4.938
-11 | -0.356 | 0.0659 | -0.061 | -5.397
-10.5 | -0.323 | 0.07428 | -0.053 | -4.354
-10 | -0.294 | 0.06975 | -0.052 | -4.219
-9.5 | -0.395 | 0.05969 | -0.059 | -6.621
-9 | -0.419 | 0.04308 | -0.077 | -9.733
-8.5 | -0.431 | 0.01502 | -0.101 | -28.712
-8 | -0.397 | 0.01051 | -0.106 | -37.789
-7.5 | -0.349 | 0.0081 | -0.11 | -43.005
-7 | -0.286 | 0.00781 | -0.11 | -36.605
-6.5 | -0.22 | 0.00756 | -0.111 | -29.162
-6 | -0.153 | 0.00731 | -0.112 | -20.884
-5.5 | -0.083 | 0.00714 | -0.113 | -11.681
-5 | -0.013 | 0.00698 | -0.114 | -1.844
-4.5 | 0.058 | 0.00683 | -0.115 | 8.559
-4 | 0.13 | 0.00678 | -0.116 | 19.22
-3.5 | 0.203 | 0.00667 | -0.117 | 30.394
-3 | 0.275 | 0.00663 | -0.118 | 41.478
-2.5 | 0.349 | 0.00664 | -0.119 | 52.576
-2 | 0.422 | 0.00639 | -0.119 | 65.945
-1.5 | 0.494 | 0.00652 | -0.12 | 75.809
-1 | 0.566 | 0.0056 | -0.12 | 101.118
-0.5 | 0.639 | 0.00625 | -0.121 | 102.125
0 | 0.703 | 0.0063 | -0.122 | 111.526
0.5 | 0.773 | 0.00634 | -0.122 | 122.03
1 | 0.844 | 0.0063 | -0.123 | 133.994
1.5 | 0.913 | 0.00647 | -0.124 | 141.076
2 | 0.982 | 0.00677 | -0.124 | 145.153
2.5 | 1.048 | 0.00812 | -0.124 | 129.083
3 | 1.116 | 0.00875 | -0.125 | 127.557
3.5 | 1.183 | 0.00936 | -0.126 | 126.428
4 | 1.251 | 0.01005 | -0.126 | 124.529
4.5 | 1.317 | 0.01097 | -0.127 | 120.062
5 | 1.384 | 0.01198 | -0.127 | 115.544
5.5 | 1.45 | 0.01302 | -0.128 | 111.343
6 | 1.516 | 0.01432 | -0.128 | 105.859
6.5 | 1.549 | 0.01568 | -0.129 | 98.799
7 | 1.603 | 0.01679 | -0.129 | 95.457
7.5 | 1.651 | 0.01913 | -0.13 | 86.302
8 | 1.696 | 0.02042 | -0.13 | 83.07
8.5 | 1.735 | 0.02184 | -0.131 | 79.428
9 | 1.763 | 0.02326 | -0.131 | 75.813
9.5 | 1.773 | 0.025 | -0.132 | 70.927
10 | 1.758 | 0.02683 | -0.132 | 65.528
10.5 | 1.701 | 0.02897 | -0.133 | 58.711
11 | 1.527 | 0.0319 | -0.133 | 47.876
11.5 | 1.084 | 0.03717 | -0.133 | 29.159
12 | 1.115 | 0.03786 | -0.134 | 29.449
12.5 | 1.146 | 0.03826 | -0.135 | 29.955
13 | 1.174 | 0.04205 | -0.135 | 27.925
13.5 | 1.202 | 0.04615 | -0.135 | 26.041
14 | 1.23 | 0.04926 | -0.135 | 24.973
14.5 | 1.258 | 0.05316 | -0.135 | 23.657

## 144. Re 18M Mach 0.50 (2)
BIGFOIL.COM POLAR EXPORT
NACA64-719 a=0.6
NACA64-719 a=0.6 |  |  |  | Cl Max: | 1.678 | at alpha= | 17.5 | deg
XFOIL ncrit=9 |  |  |  | L/D Max: | 244.235 | at alpha= | 4.5 | deg
Re: | 18000000 |  |  | Cd Min: | 0.17219 | at alpha= | 20 | deg
Mach: | 0.5 |  |  | Cl=0 at alpha= | -99 | deg
|  |  |  | @ Cl=0.1, Cd= | 0.0049
|  |  |  | @ Cl=0.4, Cd= | 0.0049
|  |  |  | @ Cl=0.6, Cd= | 0.0049
alpha (deg) | Cl | Cd | Cm | Cl/Cd
0 | 0.7276 | 0.0049 | -0.1389 | 148.4898
0.5 | 0.7988 | 0.00462 | -0.1402 | 172.9004
1 | 0.8724 | 0.00465 | -0.1416 | 187.6129
1.5 | 0.9462 | 0.00468 | -0.143 | 202.1795
2 | 1.0193 | 0.00477 | -0.1442 | 213.6897
2.5 | 1.0906 | 0.00493 | -0.145 | 221.217
3 | 1.164 | 0.00502 | -0.146 | 231.8725
3.5 | 1.2357 | 0.00517 | -0.1466 | 239.0135
4 | 1.3053 | 0.00537 | -0.1467 | 243.0726
4.5 | 1.3726 | 0.00562 | -0.1462 | 244.2349
5 | 1.4284 | 0.00608 | -0.1437 | 234.9342
5.5 | 1.4321 | 0.00705 | -0.1322 | 203.1348
6 | 1.41 | 0.00948 | -0.1187 | 148.7342
6.5 | 1.3971 | 0.01235 | -0.1079 | 113.1255
7 | 1.3904 | 0.01536 | -0.0988 | 90.5208
7.5 | 1.383 | 0.01877 | -0.0904 | 73.6814
8 | 1.3721 | 0.02279 | -0.0827 | 60.2062
8.5 | 1.3709 | 0.02672 | -0.0765 | 51.3061
9 | 1.3722 | 0.03087 | -0.0712 | 44.4509
9.5 | 1.3898 | 0.03432 | -0.0675 | 40.4953
10 | 1.3994 | 0.0385 | -0.0636 | 36.3481
10.5 | 1.4097 | 0.04288 | -0.0603 | 32.8755
11 | 1.406 | 0.04857 | -0.0569 | 28.9479
11.5 | 1.4263 | 0.05275 | -0.0548 | 27.0389
12 | 1.4519 | 0.05667 | -0.0529 | 25.6203
12.5 | 1.4764 | 0.06083 | -0.0513 | 24.2709
13 | 1.4991 | 0.06536 | -0.0498 | 22.936
13.5 | 1.5236 | 0.06986 | -0.0486 | 21.8093
14 | 1.5478 | 0.07455 | -0.0475 | 20.7619
14.5 | 1.5738 | 0.07924 | -0.0465 | 19.8612
15 | 1.5954 | 0.08447 | -0.0458 | 18.8872
15.5 | 1.6155 | 0.08998 | -0.0454 | 17.954
16 | 1.6393 | 0.09448 | -0.0441 | 17.3508
16.5 | 1.6569 | 0.10067 | -0.0441 | 16.4587
17 | 1.6712 | 0.10742 | -0.0444 | 15.5576
17.5 | 1.678 | 0.11516 | -0.0455 | 14.571
18 | 1.6731 | 0.12435 | -0.0476 | 13.4548
18.5 | 1.6542 | 0.13538 | -0.0514 | 12.2189
19 | 1.6311 | 0.14708 | -0.0565 | 11.0899
19.5 | 1.6037 | 0.15959 | -0.0628 | 10.0489
20 | 1.5781 | 0.17219 | -0.0701 | 9.1649

## 145. Re 20M Mach 0.00 (1)
BIGFOIL.COM POLAR EXPORT
NACA64-719 a=0.6
NACA64-719 a=0.6 |  |  |  | Cl Max: | 1.93 | at alpha= | 15 | deg
JavaFoil+Calcfoil stall+Eppler ext transition |  |  |  | L/D Max: | 146.872 | at alpha= | 2 | deg
Re: | 20000000 |  |  | Cd Min: | 0.00554 | at alpha= | 0.5 | deg
Mach: | 0 |  |  | Cl=0 at alpha= | -4.9113 | deg
|  |  |  | @ Cl=0.1, Cd= | 0.0061547
|  |  |  | @ Cl=0.4, Cd= | 0.0058167
|  |  |  | @ Cl=0.6, Cd= | 0.0055776
alpha (deg) | Cl | Cd | Cm | Cl/Cd
-20 | -0.734 | 0.14272 | -0.048 | -5.142
-19.5 | -0.747 | 0.13309 | -0.049 | -5.615
-19 | -0.759 | 0.12547 | -0.05 | -6.046
-18.5 | -0.768 | 0.11896 | -0.051 | -6.456
-18 | -0.775 | 0.11381 | -0.052 | -6.808
-17.5 | -0.782 | 0.10594 | -0.054 | -7.377
-17 | -0.796 | 0.08845 | -0.059 | -8.999
-16.5 | -0.806 | 0.07564 | -0.062 | -10.65
-16 | -0.826 | 0.05464 | -0.068 | -15.125
-15.5 | -0.825 | 0.04889 | -0.07 | -16.878
-15 | -0.83 | 0.03794 | -0.073 | -21.869
-14.5 | -0.824 | 0.03186 | -0.075 | -25.874
-14 | -0.814 | 0.0273 | -0.076 | -29.801
-13.5 | -0.801 | 0.02254 | -0.078 | -35.554
-13 | -0.783 | 0.01935 | -0.08 | -40.455
-12.5 | -0.771 | 0.01386 | -0.083 | -55.635
-12 | -0.746 | 0.01177 | -0.085 | -63.405
-11.5 | -0.717 | 0.01023 | -0.087 | -70.052
-11 | -0.682 | 0.00942 | -0.089 | -72.395
-10.5 | -0.643 | 0.00833 | -0.09 | -77.16
-10 | -0.594 | 0.00796 | -0.091 | -74.691
-9.5 | -0.543 | 0.00759 | -0.092 | -71.527
-9 | -0.49 | 0.00728 | -0.093 | -67.284
-8.5 | -0.433 | 0.00715 | -0.093 | -60.509
-8 | -0.375 | 0.00701 | -0.094 | -53.483
-7.5 | -0.316 | 0.00691 | -0.095 | -45.707
-7 | -0.256 | 0.00674 | -0.096 | -37.963
-6.5 | -0.196 | 0.00658 | -0.096 | -29.729
-6 | -0.135 | 0.00652 | -0.097 | -20.646
-5.5 | -0.073 | 0.00639 | -0.098 | -11.443
-5 | -0.011 | 0.00629 | -0.099 | -1.787
-4.5 | 0.051 | 0.00621 | -0.1 | 8.211
-4 | 0.113 | 0.00614 | -0.1 | 18.461
-3.5 | 0.176 | 0.0061 | -0.101 | 28.871
-3 | 0.239 | 0.00599 | -0.102 | 39.847
-2.5 | 0.302 | 0.00604 | -0.103 | 50.051
-2 | 0.365 | 0.00585 | -0.103 | 62.386
-1.5 | 0.428 | 0.00579 | -0.104 | 73.844
-1 | 0.491 | 0.00565 | -0.105 | 86.799
-0.5 | 0.553 | 0.0056 | -0.106 | 98.855
0 | 0.616 | 0.00557 | -0.106 | 110.464
0.5 | 0.678 | 0.00554 | -0.107 | 122.376
1 | 0.741 | 0.00564 | -0.108 | 131.233
1.5 | 0.803 | 0.00617 | -0.109 | 130.235
2 | 0.86 | 0.00586 | -0.109 | 146.872
2.5 | 0.92 | 0.00684 | -0.109 | 134.476
3 | 0.979 | 0.0072 | -0.11 | 136.096
3.5 | 1.039 | 0.00757 | -0.11 | 137.231
4 | 1.097 | 0.00805 | -0.111 | 136.386
4.5 | 1.156 | 0.00854 | -0.111 | 135.319
5 | 1.215 | 0.00906 | -0.112 | 134.08
5.5 | 1.273 | 0.00966 | -0.112 | 131.753
6 | 1.331 | 0.01036 | -0.113 | 128.409
6.5 | 1.372 | 0.01106 | -0.113 | 124.049
7 | 1.425 | 0.01169 | -0.114 | 121.969
7.5 | 1.477 | 0.01225 | -0.114 | 120.612
8 | 1.526 | 0.01363 | -0.115 | 111.951
8.5 | 1.575 | 0.01427 | -0.115 | 110.352
9 | 1.622 | 0.01498 | -0.116 | 108.266
9.5 | 1.666 | 0.01566 | -0.116 | 106.344
10 | 1.707 | 0.01641 | -0.117 | 104.002
10.5 | 1.745 | 0.01714 | -0.117 | 101.813
11 | 1.781 | 0.01801 | -0.118 | 98.906
11.5 | 1.814 | 0.01885 | -0.118 | 96.233
12 | 1.844 | 0.01972 | -0.119 | 93.534
12.5 | 1.871 | 0.02071 | -0.119 | 90.311
13 | 1.892 | 0.0218 | -0.12 | 86.809
13.5 | 1.909 | 0.02293 | -0.12 | 83.225
14 | 1.92 | 0.02395 | -0.121 | 80.175
14.5 | 1.928 | 0.02522 | -0.121 | 76.431
15 | 1.93 | 0.02649 | -0.121 | 72.866
15.5 | 1.929 | 0.0279 | -0.122 | 69.148
16 | 1.924 | 0.02942 | -0.122 | 65.386
16.5 | 1.914 | 0.03087 | -0.122 | 62.01
17 | 1.894 | 0.03259 | -0.123 | 58.1
17.5 | 1.866 | 0.03469 | -0.123 | 53.794
18 | 1.834 | 0.03629 | -0.123 | 50.553
18.5 | 1.8 | 0.03828 | -0.124 | 47.017
19 | 1.761 | 0.04027 | -0.124 | 43.734
19.5 | 1.72 | 0.04267 | -0.124 | 40.299
20 | 1.676 | 0.04533 | -0.124 | 36.966

## 146. Re 20M Mach 0.00 (2)
BIGFOIL.COM POLAR EXPORT
NACA64-719 a=0.6
NACA64-719 a=0.6 |  |  |  | Cl Max: | 1.7991 | at alpha= | 20 | deg
XFOIL ncrit=9 |  |  |  | L/D Max: | 212.947 | at alpha= | 3.5 | deg
Re: | 20000000 |  |  | Cd Min: | 0.07355 | at alpha= | 20 | deg
Mach: | 0 |  |  | Cl=0 at alpha= | -4.9576 | deg
|  |  |  | @ Cl=0.1, Cd= | 0.0054382
|  |  |  | @ Cl=0.4, Cd= | 0.0049728
|  |  |  | @ Cl=0.6, Cd= | 0.0045363
alpha (deg) | Cl | Cd | Cm | Cl/Cd
-20 | -1.3231 | 0.03234 | -0.1117 | -40.9122
-19.5 | -1.3241 | 0.0282 | -0.1121 | -46.9539
-19 | -1.319 | 0.02464 | -0.112 | -53.5308
-18.5 | -1.3053 | 0.02186 | -0.1117 | -59.7118
-18 | -1.2908 | 0.01941 | -0.1108 | -66.5018
-17.5 | -1.277 | 0.01739 | -0.1088 | -73.433
-17 | -1.2689 | 0.01583 | -0.1046 | -80.1579
-16.5 | -1.2552 | 0.01491 | -0.0991 | -84.1851
-16 | -1.2174 | 0.0141 | -0.0974 | -86.3404
-15.5 | -1.1765 | 0.01325 | -0.096 | -88.7925
-15 | -1.1306 | 0.01259 | -0.0952 | -89.8014
-14.5 | -1.0846 | 0.01181 | -0.0944 | -91.8374
-14 | -1.0337 | 0.01128 | -0.0942 | -91.6401
-13.5 | -0.9824 | 0.0107 | -0.094 | -91.8131
-13 | -0.9294 | 0.0102 | -0.094 | -91.1176
-12.5 | -0.8753 | 0.00976 | -0.0942 | -89.6824
-12 | -0.8203 | 0.00935 | -0.0945 | -87.7326
-11.5 | -0.7648 | 0.00892 | -0.0949 | -85.7399
-11 | -0.7089 | 0.0085 | -0.0953 | -83.4
-10.5 | -0.6532 | 0.00805 | -0.0957 | -81.1429
-10 | -0.5995 | 0.00727 | -0.0959 | -82.4622
-9.5 | -0.5418 | 0.00697 | -0.0966 | -77.7331
-9 | -0.483 | 0.00674 | -0.0974 | -71.6617
-8.5 | -0.4242 | 0.00654 | -0.0982 | -64.8624
-8 | -0.3647 | 0.00637 | -0.0991 | -57.2527
-7.5 | -0.3052 | 0.00622 | -0.1001 | -49.0675
-7 | -0.2455 | 0.00605 | -0.101 | -40.5785
-6.5 | -0.1856 | 0.00594 | -0.102 | -31.2458
-6 | -0.1254 | 0.00582 | -0.1031 | -21.5464
-5.5 | -0.0654 | 0.00572 | -0.1041 | -11.4336
-5 | -0.0051 | 0.00559 | -0.1052 | -0.91234
-4.5 | 0.0551 | 0.00552 | -0.1063 | 9.9819
-4 | 0.1155 | 0.00541 | -0.1074 | 21.3494
-3.5 | 0.176 | 0.00533 | -0.1085 | 33.0206
-3 | 0.2362 | 0.00527 | -0.1096 | 44.8197
-2.5 | 0.2967 | 0.00516 | -0.1108 | 57.5
-2 | 0.357 | 0.00503 | -0.112 | 70.9742
-1.5 | 0.4171 | 0.00495 | -0.1131 | 84.2626
-1 | 0.4775 | 0.00481 | -0.1144 | 99.2723
-0.5 | 0.5376 | 0.00471 | -0.1156 | 114.1401
0 | 0.5972 | 0.00455 | -0.1167 | 131.2527
0.5 | 0.6565 | 0.00426 | -0.118 | 154.108
1 | 0.7161 | 0.00425 | -0.1191 | 168.4941
1.5 | 0.7764 | 0.00427 | -0.1203 | 181.8267
2 | 0.8356 | 0.00436 | -0.1214 | 191.6514
2.5 | 0.8954 | 0.00441 | -0.1226 | 203.0385
3 | 0.9541 | 0.00455 | -0.1236 | 209.6923
3.5 | 1.0115 | 0.00475 | -0.1244 | 212.9474
4 | 1.0651 | 0.00518 | -0.1246 | 205.6178
4.5 | 1.1146 | 0.00578 | -0.1241 | 192.8374
5 | 1.1663 | 0.00618 | -0.1239 | 188.7217
6 | 1.2326 | 0.00813 | -0.1171 | 151.6113
6.5 | 1.2603 | 0.00861 | -0.1124 | 146.3763
7 | 1.2721 | 0.00952 | -0.1052 | 133.6239
7.5 | 1.2948 | 0.0105 | -0.1005 | 123.3143
8 | 1.3188 | 0.0116 | -0.0964 | 113.6897
8.5 | 1.3397 | 0.01296 | -0.0922 | 103.3719
9 | 1.365 | 0.01425 | -0.0888 | 95.7895
9.5 | 1.3846 | 0.01589 | -0.0849 | 87.1366
10 | 1.4038 | 0.01766 | -0.0813 | 79.4904
10.5 | 1.4253 | 0.01943 | -0.0781 | 73.3556
11 | 1.4485 | 0.02123 | -0.0754 | 68.2289
11.5 | 1.4731 | 0.02306 | -0.0731 | 63.8812
12 | 1.4966 | 0.02506 | -0.0708 | 59.7207
12.5 | 1.5246 | 0.02681 | -0.0691 | 56.8668
13 | 1.5473 | 0.02901 | -0.0671 | 53.3368
13.5 | 1.5707 | 0.03124 | -0.0653 | 50.2785
14 | 1.5915 | 0.03368 | -0.0635 | 47.2536
14.5 | 1.6295 | 0.03568 | -0.0649 | 45.6698
15 | 1.6614 | 0.0385 | -0.0658 | 43.1532
15.5 | 1.6985 | 0.04159 | -0.068 | 40.8391
16 | 1.7329 | 0.04492 | -0.0702 | 38.5775
16.5 | 1.7472 | 0.04814 | -0.0684 | 36.2941
17 | 1.7588 | 0.05162 | -0.0666 | 34.0721
17.5 | 1.7735 | 0.05472 | -0.0649 | 32.4105
18 | 1.7802 | 0.05839 | -0.0627 | 30.4881
18.5 | 1.762 | 0.06117 | -0.0549 | 28.805
19 | 1.7725 | 0.06543 | -0.0545 | 27.09
19.5 | 1.7891 | 0.06901 | -0.0544 | 25.9252
20 | 1.7991 | 0.07355 | -0.0544 | 24.4609

## 147. Re 20M Mach 0.10 (1)
BIGFOIL.COM POLAR EXPORT
NACA64-719 a=0.6
NACA64-719 a=0.6 |  |  |  | Cl Max: | 1.921 | at alpha= | 14.5 | deg
JavaFoil+Calcfoil stall+Eppler ext transition |  |  |  | L/D Max: | 136.993 | at alpha= | 3.5 | deg
Re: | 20000000 |  |  | Cd Min: | 0.00552 | at alpha= | 0.5 | deg
Mach: | 0.1 |  |  | Cl=0 at alpha= | -4.9113 | deg
|  |  |  | @ Cl=0.1, Cd= | 0.0061622
|  |  |  | @ Cl=0.4, Cd= | 0.0058295
|  |  |  | @ Cl=0.6, Cd= | 0.0056221
alpha (deg) | Cl | Cd | Cm | Cl/Cd
-20 | -0.691 | 0.14483 | -0.047 | -4.768
-19.5 | -0.706 | 0.13709 | -0.048 | -5.153
-19 | -0.721 | 0.12961 | -0.049 | -5.56
-18.5 | -0.734 | 0.12229 | -0.051 | -6.001
-18 | -0.745 | 0.1156 | -0.052 | -6.442
-17.5 | -0.754 | 0.10798 | -0.053 | -6.987
-17 | -0.766 | 0.09604 | -0.056 | -7.977
-16.5 | -0.775 | 0.08519 | -0.059 | -9.101
-16 | -0.779 | 0.07751 | -0.061 | -10.054
-15.5 | -0.79 | 0.06267 | -0.066 | -12.612
-15 | -0.811 | 0.04199 | -0.072 | -19.312
-14.5 | -0.81 | 0.0347 | -0.074 | -23.331
-14 | -0.803 | 0.02909 | -0.076 | -27.593
-13.5 | -0.79 | 0.02463 | -0.078 | -32.097
-13 | -0.772 | 0.02185 | -0.079 | -35.321
-12.5 | -0.765 | 0.0149 | -0.083 | -51.323
-12 | -0.742 | 0.01229 | -0.085 | -60.384
-11.5 | -0.711 | 0.01103 | -0.087 | -64.47
-11 | -0.681 | 0.00933 | -0.089 | -72.97
-10.5 | -0.644 | 0.00843 | -0.091 | -76.393
-10 | -0.596 | 0.00805 | -0.092 | -73.978
-9.5 | -0.545 | 0.00767 | -0.092 | -71.035
-9 | -0.491 | 0.00736 | -0.093 | -66.774
-8.5 | -0.434 | 0.00717 | -0.094 | -60.58
-8 | -0.376 | 0.00708 | -0.095 | -53.16
-7.5 | -0.317 | 0.0069 | -0.095 | -45.952
-7 | -0.257 | 0.00676 | -0.096 | -38.055
-6.5 | -0.197 | 0.00666 | -0.097 | -29.513
-6 | -0.135 | 0.00652 | -0.098 | -20.743
-5.5 | -0.073 | 0.00644 | -0.099 | -11.414
-5 | -0.011 | 0.00629 | -0.099 | -1.797
-4.5 | 0.051 | 0.00624 | -0.1 | 8.212
-4 | 0.114 | 0.00614 | -0.101 | 18.569
-3.5 | 0.177 | 0.00609 | -0.102 | 29.042
-3 | 0.24 | 0.00602 | -0.102 | 39.873
-2.5 | 0.304 | 0.00604 | -0.103 | 50.338
-2 | 0.367 | 0.00584 | -0.104 | 62.86
-1.5 | 0.43 | 0.00582 | -0.105 | 73.931
-1 | 0.493 | 0.00567 | -0.105 | 86.976
-0.5 | 0.556 | 0.00565 | -0.106 | 98.392
0 | 0.619 | 0.00561 | -0.107 | 110.231
0.5 | 0.682 | 0.00552 | -0.108 | 123.421
1 | 0.744 | 0.00567 | -0.109 | 131.217
1.5 | 0.807 | 0.00624 | -0.109 | 129.422
2 | 0.864 | 0.00653 | -0.109 | 132.341
2.5 | 0.924 | 0.00687 | -0.11 | 134.448
3 | 0.984 | 0.00723 | -0.11 | 136.082
3.5 | 1.043 | 0.00762 | -0.111 | 136.993
4 | 1.102 | 0.0081 | -0.111 | 136.073
4.5 | 1.161 | 0.00864 | -0.112 | 134.487
5 | 1.22 | 0.00915 | -0.112 | 133.33
5.5 | 1.279 | 0.00973 | -0.113 | 131.409
6 | 1.337 | 0.01047 | -0.113 | 127.721
6.5 | 1.378 | 0.01118 | -0.114 | 123.294
7 | 1.431 | 0.0118 | -0.114 | 121.293
7.5 | 1.483 | 0.01239 | -0.115 | 119.738
8 | 1.532 | 0.01378 | -0.115 | 111.171
8.5 | 1.581 | 0.01445 | -0.116 | 109.371
9 | 1.628 | 0.01516 | -0.116 | 107.378
9.5 | 1.671 | 0.01587 | -0.117 | 105.308
10 | 1.712 | 0.01665 | -0.117 | 102.855
10.5 | 1.751 | 0.0174 | -0.118 | 100.598
11 | 1.786 | 0.01829 | -0.118 | 97.646
11.5 | 1.818 | 0.01916 | -0.119 | 94.907
12 | 1.847 | 0.02002 | -0.119 | 92.24
12.5 | 1.872 | 0.02106 | -0.12 | 88.895
13 | 1.892 | 0.02211 | -0.12 | 85.608
13.5 | 1.906 | 0.02333 | -0.121 | 81.717
14 | 1.916 | 0.02448 | -0.121 | 78.254
14.5 | 1.921 | 0.02569 | -0.121 | 74.763
15 | 1.921 | 0.02706 | -0.122 | 70.989
15.5 | 1.916 | 0.02848 | -0.122 | 67.273
16 | 1.907 | 0.03007 | -0.123 | 63.435
16.5 | 1.894 | 0.03159 | -0.123 | 59.954
17 | 1.869 | 0.03341 | -0.123 | 55.941
17.5 | 1.836 | 0.03557 | -0.124 | 51.627
18 | 1.799 | 0.03729 | -0.124 | 48.253
18.5 | 1.758 | 0.03961 | -0.124 | 44.4
19 | 1.714 | 0.04183 | -0.124 | 40.983
19.5 | 1.667 | 0.04408 | -0.125 | 37.828

## 148. Re 20M Mach 0.10 (2)
BIGFOIL.COM POLAR EXPORT
NACA64-719 a=0.6
NACA64-719 a=0.6 |  |  |  | Cl Max: | 1.794 | at alpha= | 20 | deg
XFOIL ncrit=9 |  |  |  | L/D Max: | 214.442 | at alpha= | 3.5 | deg
Re: | 20000000 |  |  | Cd Min: | 0.07651 | at alpha= | 20 | deg
Mach: | 0.1 |  |  | Cl=0 at alpha= | -4.9572 | deg
|  |  |  | @ Cl=0.1, Cd= | 0.0054496
|  |  |  | @ Cl=0.4, Cd= | 0.0049864
|  |  |  | @ Cl=0.6, Cd= | 0.0045635
alpha (deg) | Cl | Cd | Cm | Cl/Cd
-20 | -1.2978 | 0.03601 | -0.1139 | -36.04
-19.5 | -1.3054 | 0.03114 | -0.1147 | -41.9204
-19 | -1.3045 | 0.02713 | -0.1149 | -48.0833
-18.5 | -1.2933 | 0.024 | -0.1148 | -53.8875
-18 | -1.2799 | 0.02117 | -0.1143 | -60.4582
-17.5 | -1.2659 | 0.01873 | -0.113 | -67.5868
-15.5 | -1.183 | 0.01367 | -0.099 | -86.5399
-15 | -1.138 | 0.01295 | -0.0979 | -87.8764
-14.5 | -1.0923 | 0.01213 | -0.0968 | -90.0495
-14 | -1.0415 | 0.01156 | -0.0964 | -90.0952
-13.5 | -0.9906 | 0.01091 | -0.0959 | -90.7974
-13 | -0.9375 | 0.01037 | -0.0958 | -90.405
-12.5 | -0.883 | 0.0099 | -0.0958 | -89.1919
-12 | -0.8276 | 0.00946 | -0.096 | -87.4841
-11.5 | -0.7714 | 0.00904 | -0.0962 | -85.3319
-11 | -0.7148 | 0.00861 | -0.0966 | -83.0197
-10.5 | -0.6581 | 0.0082 | -0.097 | -80.2561
-10 | -0.6047 | 0.00733 | -0.097 | -82.4966
-9.5 | -0.5465 | 0.00701 | -0.0976 | -77.9601
-9 | -0.487 | 0.00679 | -0.0983 | -71.7231
-8.5 | -0.4277 | 0.00657 | -0.0991 | -65.0989
-8 | -0.3677 | 0.0064 | -0.1 | -57.4531
-7.5 | -0.3077 | 0.00625 | -0.1009 | -49.232
-7 | -0.2475 | 0.00607 | -0.1018 | -40.7743
-6.5 | -0.1871 | 0.00595 | -0.1028 | -31.4454
-6 | -0.1264 | 0.00583 | -0.1038 | -21.681
-5.5 | -0.0659 | 0.00573 | -0.1048 | -11.5009
-5 | -0.0052 | 0.0056 | -0.1059 | -0.92857
-4.5 | 0.0555 | 0.00553 | -0.107 | 10.0362
-4 | 0.1164 | 0.00542 | -0.1081 | 21.476
-3.5 | 0.1772 | 0.00535 | -0.1092 | 33.1215
-3 | 0.2379 | 0.00529 | -0.1103 | 44.9716
-2.5 | 0.2989 | 0.00517 | -0.1115 | 57.8143
-2 | 0.3594 | 0.00504 | -0.1127 | 71.3095
-1.5 | 0.42 | 0.00496 | -0.1138 | 84.6774
-1 | 0.4808 | 0.00482 | -0.1151 | 99.751
-0.5 | 0.5413 | 0.00472 | -0.1163 | 114.6822
0 | 0.6013 | 0.00456 | -0.1174 | 131.864
0.5 | 0.6611 | 0.00426 | -0.1187 | 155.1878
1 | 0.721 | 0.00426 | -0.1198 | 169.2488
1.5 | 0.7817 | 0.00428 | -0.1211 | 182.6402
2 | 0.8414 | 0.00437 | -0.1221 | 192.54
2.5 | 0.9017 | 0.00441 | -0.1233 | 204.4671
3 | 0.9607 | 0.00456 | -0.1243 | 210.6798
3.5 | 1.0186 | 0.00475 | -0.1251 | 214.4421
4 | 1.0731 | 0.00515 | -0.1254 | 208.3689
4.5 | 1.1226 | 0.00577 | -0.1248 | 194.5581
5.5 | 1.2089 | 0.00722 | -0.1214 | 167.4377
6 | 1.2376 | 0.00818 | -0.1171 | 151.2958
6.5 | 1.2584 | 0.00871 | -0.1109 | 144.4776
7 | 1.2722 | 0.00971 | -0.1042 | 131.0196
7.5 | 1.2963 | 0.01071 | -0.0998 | 121.0364
8 | 1.3191 | 0.01192 | -0.0955 | 110.6628
8.5 | 1.3419 | 0.01325 | -0.0916 | 101.2755
9 | 1.3668 | 0.01461 | -0.0881 | 93.5524
9.5 | 1.3842 | 0.0164 | -0.084 | 84.4024
10 | 1.4025 | 0.01828 | -0.0802 | 76.7232
10.5 | 1.4226 | 0.02021 | -0.0769 | 70.3909
11 | 1.4464 | 0.02205 | -0.0743 | 65.5964
11.5 | 1.4738 | 0.02377 | -0.0722 | 62.0025
12 | 1.497 | 0.02584 | -0.0699 | 57.9334
12.5 | 1.5217 | 0.02792 | -0.0679 | 54.5021
13 | 1.5443 | 0.03022 | -0.0659 | 51.1019
13.5 | 1.5717 | 0.0322 | -0.0644 | 48.8106
14 | 1.5911 | 0.03485 | -0.0625 | 45.6557
14.5 | 1.6252 | 0.03718 | -0.0635 | 43.7117
15 | 1.6609 | 0.03969 | -0.0645 | 41.8468
15.5 | 1.6921 | 0.04332 | -0.0663 | 39.0605
16 | 1.7271 | 0.04673 | -0.0685 | 36.9591
16.5 | 1.7464 | 0.04966 | -0.0671 | 35.1671
17 | 1.756 | 0.05339 | -0.0652 | 32.8901
17.5 | 1.7651 | 0.057 | -0.0631 | 30.9667
18 | 1.7433 | 0.05973 | -0.0544 | 29.1863
18.5 | 1.7615 | 0.06313 | -0.0539 | 27.9027
19 | 1.7716 | 0.06754 | -0.0536 | 26.2304
19.5 | 1.7826 | 0.07199 | -0.0535 | 24.7618
20 | 1.794 | 0.07651 | -0.0536 | 23.4479

## 149. Re 20M Mach 0.25 (1)
BIGFOIL.COM POLAR EXPORT
NACA64-719 a=0.6
NACA64-719 a=0.6 |  |  |  | Cl Max: | 1.879 | at alpha= | 13 | deg
JavaFoil+Calcfoil stall+Eppler ext transition |  |  |  | L/D Max: | 135.168 | at alpha= | 3.5 | deg
Re: | 20000000 |  |  | Cd Min: | 0.00562 | at alpha= | 0.5 | deg
Mach: | 0.25 |  |  | Cl=0 at alpha= | -4.9077 | deg
|  |  |  | @ Cl=0.1, Cd= | 0.0062859
|  |  |  | @ Cl=0.4, Cd= | 0.0059206
|  |  |  | @ Cl=0.6, Cd= | 0.0056688
alpha (deg) | Cl | Cd | Cm | Cl/Cd
-18 | -0.475 | 0.13571 | -0.047 | -3.499
-17.5 | -0.515 | 0.12887 | -0.047 | -3.995
-17 | -0.551 | 0.11942 | -0.049 | -4.618
-16.5 | -0.584 | 0.10995 | -0.051 | -5.316
-16 | -0.611 | 0.10441 | -0.052 | -5.852
-15.5 | -0.633 | 0.09723 | -0.054 | -6.512
-15 | -0.651 | 0.08964 | -0.056 | -7.263
-14.5 | -0.666 | 0.07932 | -0.06 | -8.401
-14 | -0.673 | 0.0731 | -0.061 | -9.204
-13.5 | -0.714 | 0.03941 | -0.075 | -18.118
-13 | -0.717 | 0.03123 | -0.078 | -22.942
-12.5 | -0.712 | 0.02475 | -0.081 | -28.757
-12 | -0.703 | 0.01884 | -0.084 | -37.328
-11.5 | -0.685 | 0.01528 | -0.086 | -44.853
-11 | -0.666 | 0.01162 | -0.089 | -57.316
-10.5 | -0.635 | 0.01 | -0.091 | -63.477
-10 | -0.597 | 0.00924 | -0.093 | -64.586
-9.5 | -0.553 | 0.00806 | -0.095 | -68.6
-9 | -0.5 | 0.00765 | -0.096 | -65.374
-8.5 | -0.443 | 0.00738 | -0.096 | -60.016
-8 | -0.384 | 0.00723 | -0.097 | -53.172
-7.5 | -0.324 | 0.00704 | -0.098 | -46.062
-7 | -0.263 | 0.00686 | -0.099 | -38.37
-6.5 | -0.201 | 0.00676 | -0.1 | -29.796
-6 | -0.139 | 0.00665 | -0.1 | -20.852
-5.5 | -0.075 | 0.00655 | -0.101 | -11.518
-5 | -0.012 | 0.0064 | -0.102 | -1.812
-4.5 | 0.053 | 0.00633 | -0.103 | 8.309
-4 | 0.117 | 0.00627 | -0.104 | 18.678
-3.5 | 0.182 | 0.0062 | -0.104 | 29.312
-3 | 0.247 | 0.00612 | -0.105 | 40.285
-2.5 | 0.312 | 0.0061 | -0.106 | 51.182
-2 | 0.377 | 0.00591 | -0.107 | 63.78
-1.5 | 0.442 | 0.00594 | -0.108 | 74.46
-1 | 0.507 | 0.0058 | -0.108 | 87.294
-0.5 | 0.571 | 0.0057 | -0.109 | 100.314
0 | 0.636 | 0.00563 | -0.11 | 112.898
0.5 | 0.701 | 0.00562 | -0.111 | 124.54
1 | 0.765 | 0.00574 | -0.112 | 133.258
1.5 | 0.823 | 0.00637 | -0.112 | 129.284
2 | 0.885 | 0.00672 | -0.112 | 131.69
2.5 | 0.947 | 0.00709 | -0.113 | 133.467
3 | 1.008 | 0.0075 | -0.113 | 134.412
3.5 | 1.069 | 0.00791 | -0.114 | 135.168
4 | 1.13 | 0.00844 | -0.114 | 133.866
4.5 | 1.19 | 0.00903 | -0.115 | 131.776
5 | 1.251 | 0.00961 | -0.115 | 130.116
5.5 | 1.311 | 0.01029 | -0.116 | 127.433
6 | 1.37 | 0.01109 | -0.116 | 123.564
6.5 | 1.411 | 0.01186 | -0.117 | 118.968
7 | 1.465 | 0.01255 | -0.117 | 116.7
7.5 | 1.517 | 0.01321 | -0.118 | 114.852
8 | 1.566 | 0.01472 | -0.118 | 106.358
8.5 | 1.614 | 0.01546 | -0.119 | 104.423
9 | 1.66 | 0.01627 | -0.119 | 102.074
9.5 | 1.702 | 0.01712 | -0.12 | 99.436
10 | 1.741 | 0.01796 | -0.12 | 96.897
10.5 | 1.775 | 0.01889 | -0.121 | 93.981
11 | 1.806 | 0.0199 | -0.121 | 90.756
11.5 | 1.832 | 0.02091 | -0.122 | 87.635
12 | 1.854 | 0.02206 | -0.122 | 84.047
12.5 | 1.87 | 0.02325 | -0.123 | 80.43
13 | 1.879 | 0.02453 | -0.123 | 76.622
13.5 | 1.879 | 0.02588 | -0.123 | 72.597
14 | 1.871 | 0.02738 | -0.124 | 68.333
14.5 | 1.857 | 0.02884 | -0.124 | 64.38
15 | 1.834 | 0.0305 | -0.125 | 60.131
15.5 | 1.804 | 0.03224 | -0.125 | 55.949
16 | 1.766 | 0.03442 | -0.125 | 51.305
16.5 | 1.72 | 0.0367 | -0.126 | 46.879
17 | 1.656 | 0.03954 | -0.126 | 41.867
17.5 | 1.58 | 0.0422 | -0.126 | 37.429
18 | 1.495 | 0.0449 | -0.126 | 33.303

## 150. Re 20M Mach 0.25 (2)
BIGFOIL.COM POLAR EXPORT
NACA64-719 a=0.6
NACA64-719 a=0.6 |  |  |  | Cl Max: | 1.7804 | at alpha= | 20 | deg
XFOIL ncrit=9 |  |  |  | L/D Max: | 222.905 | at alpha= | 3.5 | deg
Re: | 20000000 |  |  | Cd Min: | 0.09101 | at alpha= | 20 | deg
Mach: | 0.25 |  |  | Cl=0 at alpha= | -4.9558 | deg
|  |  |  | @ Cl=0.1, Cd= | 0.0055266
|  |  |  | @ Cl=0.4, Cd= | 0.005085
|  |  |  | @ Cl=0.6, Cd= | 0.0046642
alpha (deg) | Cl | Cd | Cm | Cl/Cd
-20 | -1.0226 | 0.07664 | -0.1034 | -13.3429
-19.5 | -1.1195 | 0.05779 | -0.1169 | -19.3719
-19 | -1.169 | 0.04664 | -0.1235 | -25.0643
-18.5 | -1.1695 | 0.04108 | -0.1258 | -28.4688
-18 | -1.1837 | 0.03507 | -0.1276 | -33.7525
-17.5 | -1.187 | 0.0303 | -0.1282 | -39.1749
-17 | -1.1965 | 0.02541 | -0.128 | -47.0878
-16.5 | -1.1882 | 0.02185 | -0.1273 | -54.3799
-16 | -1.1734 | 0.01901 | -0.126 | -61.7254
-15.5 | -1.1676 | 0.01649 | -0.1226 | -70.8065
-15 | -1.1632 | 0.01516 | -0.1156 | -76.7282
-14.5 | -1.129 | 0.01402 | -0.112 | -80.5278
-14 | -1.0821 | 0.01315 | -0.1098 | -82.289
-13.5 | -1.0326 | 0.01228 | -0.1079 | -84.0879
-13 | -0.9796 | 0.01151 | -0.1066 | -85.1086
-12.5 | -0.9247 | 0.0108 | -0.1055 | -85.6204
-12 | -0.8675 | 0.01018 | -0.1047 | -85.2161
-11.5 | -0.8089 | 0.00963 | -0.1042 | -83.9979
-11 | -0.7491 | 0.00915 | -0.1039 | -81.8689
-10.5 | -0.6889 | 0.00872 | -0.1038 | -79.0023
-10 | -0.6284 | 0.00825 | -0.1037 | -76.1697
-9 | -0.5104 | 0.00701 | -0.1036 | -72.8103
-8.5 | -0.4476 | 0.00678 | -0.1041 | -66.0177
-8 | -0.3849 | 0.00655 | -0.1047 | -58.7634
-7.5 | -0.3216 | 0.00638 | -0.1053 | -50.4075
-7 | -0.2586 | 0.00622 | -0.1061 | -41.5756
-6.5 | -0.1954 | 0.00604 | -0.1069 | -32.351
-6 | -0.1321 | 0.00593 | -0.1078 | -22.2766
-5.5 | -0.0687 | 0.00581 | -0.1087 | -11.8244
-5 | -0.0056 | 0.00568 | -0.1097 | -0.98592
-4.5 | 0.0577 | 0.0056 | -0.1107 | 10.3036
-4 | 0.1211 | 0.00549 | -0.1118 | 22.0583
-3.5 | 0.1842 | 0.00543 | -0.1129 | 33.9227
-3 | 0.2474 | 0.00534 | -0.1141 | 46.3296
-2.5 | 0.3105 | 0.00524 | -0.1152 | 59.2557
-2 | 0.3733 | 0.00514 | -0.1164 | 72.6265
-1.5 | 0.4364 | 0.00501 | -0.1177 | 87.1058
-1 | 0.4994 | 0.00488 | -0.1189 | 102.3361
-0.5 | 0.5619 | 0.00478 | -0.1201 | 117.5523
0 | 0.6244 | 0.00459 | -0.1214 | 136.0349
0.5 | 0.6864 | 0.00429 | -0.1227 | 160
1 | 0.7485 | 0.0043 | -0.1239 | 174.0698
1.5 | 0.8116 | 0.00432 | -0.1252 | 187.8704
2 | 0.8736 | 0.00442 | -0.1263 | 197.6471
2.5 | 0.9362 | 0.00446 | -0.1275 | 209.9103
3 | 0.9976 | 0.00462 | -0.1284 | 215.9307
3.5 | 1.0588 | 0.00475 | -0.1294 | 222.9053
4 | 1.1161 | 0.0051 | -0.1296 | 218.8431
4.5 | 1.1666 | 0.00573 | -0.1288 | 203.5951
5 | 1.2171 | 0.00625 | -0.1278 | 194.736
5.5 | 1.2527 | 0.00717 | -0.1243 | 174.7141
6 | 1.2541 | 0.00827 | -0.1143 | 151.6445
6.5 | 1.2644 | 0.00944 | -0.1067 | 133.9407
7 | 1.2839 | 0.01069 | -0.1012 | 120.1029
7.5 | 1.3008 | 0.01225 | -0.0958 | 106.1878
8 | 1.326 | 0.01366 | -0.0919 | 97.0717
8.5 | 1.344 | 0.01547 | -0.0873 | 86.8778
9 | 1.3669 | 0.0172 | -0.0836 | 79.4709
9.5 | 1.3822 | 0.01942 | -0.0793 | 71.174
10 | 1.3998 | 0.02171 | -0.0755 | 64.4772
10.5 | 1.4177 | 0.02416 | -0.0721 | 58.6796
11 | 1.4415 | 0.02639 | -0.0695 | 54.623
11.5 | 1.4654 | 0.02872 | -0.067 | 51.0237
12 | 1.4918 | 0.03096 | -0.065 | 48.1848
12.5 | 1.5156 | 0.0335 | -0.0629 | 45.2418
13 | 1.5378 | 0.03627 | -0.0609 | 42.3987
13.5 | 1.5638 | 0.03881 | -0.0593 | 40.2937
14 | 1.5856 | 0.04175 | -0.0576 | 37.9784
15 | 1.6411 | 0.04797 | -0.0575 | 34.211
15.5 | 1.672 | 0.05169 | -0.0585 | 32.3467
16 | 1.7039 | 0.05577 | -0.0603 | 30.5523
16.5 | 1.7155 | 0.05984 | -0.0586 | 28.6681
17.5 | 1.717 | 0.06686 | -0.0503 | 25.6805
18 | 1.731 | 0.07127 | -0.0498 | 24.2879
18.5 | 1.7431 | 0.07609 | -0.0497 | 22.9084
19 | 1.7547 | 0.08108 | -0.0498 | 21.6416
19.5 | 1.7693 | 0.08579 | -0.05 | 20.6236
20 | 1.7804 | 0.09101 | -0.0505 | 19.5627

## 151. Re 20M Mach 0.50 (1)
BIGFOIL.COM POLAR EXPORT
NACA64-719 a=0.6
NACA64-719 a=0.6 |  |  |  | Cl Max: | 1.774 | at alpha= | 9.5 | deg
JavaFoil+Calcfoil stall+Eppler ext transition |  |  |  | L/D Max: | 139.209 | at alpha= | 1.5 | deg
Re: | 20000000 |  |  | Cd Min: | 0.00596 | at alpha= | -1 | deg
Mach: | 0.5 |  |  | Cl=0 at alpha= | -4.9085 | deg
|  |  |  | @ Cl=0.1, Cd= | 0.0067142
|  |  |  | @ Cl=0.4, Cd= | 0.006523
|  |  |  | @ Cl=0.6, Cd= | 0.0061137
alpha (deg) | Cl | Cd | Cm | Cl/Cd
-20 | -0.876 | 0.18007 | -0.054 | -4.866
-19.5 | -0.847 | 0.17593 | -0.054 | -4.812
-19 | -0.817 | 0.17433 | -0.053 | -4.687
-18.5 | -0.788 | 0.16877 | -0.053 | -4.669
-18 | -0.758 | 0.16484 | -0.053 | -4.601
-17.5 | -0.731 | 0.15055 | -0.054 | -4.853
-17 | -0.701 | 0.14574 | -0.054 | -4.811
-16.5 | -0.672 | 0.13223 | -0.054 | -5.085
-16 | -0.643 | 0.12388 | -0.054 | -5.192
-15.5 | -0.615 | 0.1153 | -0.054 | -5.33
-15 | -0.586 | 0.1108 | -0.054 | -5.285
-14.5 | -0.557 | 0.10565 | -0.054 | -5.268
-14 | -0.527 | 0.09936 | -0.054 | -5.308
-13.5 | -0.504 | 0.08169 | -0.062 | -6.168
-13 | -0.482 | 0.06842 | -0.069 | -7.046
-12.5 | -0.486 | 0.0346 | -0.087 | -14.048
-12 | -0.41 | 0.08255 | -0.052 | -4.967
-11.5 | -0.382 | 0.07648 | -0.054 | -4.991
-11 | -0.356 | 0.06486 | -0.062 | -5.492
-10.5 | -0.323 | 0.07303 | -0.053 | -4.428
-10 | -0.294 | 0.06855 | -0.052 | -4.294
-9.5 | -0.395 | 0.05928 | -0.06 | -6.67
-9 | -0.429 | 0.03583 | -0.084 | -11.986
-8.5 | -0.433 | 0.01357 | -0.101 | -31.928
-8 | -0.398 | 0.01026 | -0.106 | -38.811
-7.5 | -0.349 | 0.00797 | -0.11 | -43.711
-7 | -0.286 | 0.00775 | -0.111 | -36.926
-6.5 | -0.22 | 0.00746 | -0.111 | -29.547
-6 | -0.153 | 0.00723 | -0.112 | -21.13
-5.5 | -0.083 | 0.00709 | -0.113 | -11.761
-5 | -0.013 | 0.00687 | -0.114 | -1.873
-4.5 | 0.058 | 0.00679 | -0.115 | 8.616
-4 | 0.13 | 0.00666 | -0.116 | 19.576
-3.5 | 0.203 | 0.00661 | -0.117 | 30.677
-3 | 0.275 | 0.00653 | -0.118 | 42.17
-2.5 | 0.349 | 0.00653 | -0.119 | 53.519
-2 | 0.422 | 0.00652 | -0.119 | 64.721
-1.5 | 0.494 | 0.00643 | -0.12 | 76.872
-1 | 0.566 | 0.00596 | -0.12 | 94.971
-0.5 | 0.639 | 0.00629 | -0.121 | 101.572
0 | 0.703 | 0.0063 | -0.122 | 111.741
0.5 | 0.774 | 0.00635 | -0.122 | 121.91
1 | 0.844 | 0.00621 | -0.123 | 136.028
1.5 | 0.913 | 0.00656 | -0.124 | 139.209
2 | 0.979 | 0.00775 | -0.124 | 126.344
2.5 | 1.048 | 0.0083 | -0.124 | 126.286
3 | 1.116 | 0.00885 | -0.125 | 126.08
3.5 | 1.183 | 0.00946 | -0.126 | 125.168
4 | 1.251 | 0.01023 | -0.126 | 122.266
4.5 | 1.317 | 0.01116 | -0.127 | 118.102
5 | 1.384 | 0.01203 | -0.127 | 115.082
5.5 | 1.451 | 0.0131 | -0.128 | 110.716
6 | 1.516 | 0.01441 | -0.128 | 105.202
6.5 | 1.55 | 0.01556 | -0.129 | 99.654
7 | 1.604 | 0.01658 | -0.129 | 96.766
7.5 | 1.652 | 0.01883 | -0.13 | 87.769
8 | 1.697 | 0.02008 | -0.13 | 84.523
8.5 | 1.736 | 0.02146 | -0.131 | 80.89
9 | 1.764 | 0.02287 | -0.131 | 77.158
9.5 | 1.774 | 0.02452 | -0.132 | 72.357
10 | 1.76 | 0.02632 | -0.132 | 66.86
10.5 | 1.702 | 0.02847 | -0.133 | 59.767
11 | 1.528 | 0.03145 | -0.133 | 48.59
11.5 | 1.085 | 0.0364 | -0.133 | 29.801
12 | 1.116 | 0.03727 | -0.134 | 29.939
12.5 | 1.147 | 0.03748 | -0.135 | 30.597
13 | 1.175 | 0.04114 | -0.135 | 28.563
13.5 | 1.203 | 0.04536 | -0.135 | 26.52
14 | 1.228 | 0.05058 | -0.135 | 24.288
14.5 | 1.255 | 0.05562 | -0.135 | 22.554

## 152. Re 20M Mach 0.50 (2)
BIGFOIL.COM POLAR EXPORT
NACA64-719 a=0.6
NACA64-719 a=0.6 |  |  |  | Cl Max: | 1.6893 | at alpha= | 17.5 | deg
XFOIL ncrit=9 |  |  |  | L/D Max: | 248.273 | at alpha= | 4 | deg
Re: | 20000000 |  |  | Cd Min: | 0.17144 | at alpha= | 20 | deg
Mach: | 0.5 |  |  | Cl=0 at alpha= | -99 | deg
|  |  |  | @ Cl=0.1, Cd= | 0.00489
|  |  |  | @ Cl=0.4, Cd= | 0.00489
|  |  |  | @ Cl=0.6, Cd= | 0.00489
alpha (deg) | Cl | Cd | Cm | Cl/Cd
0 | 0.7284 | 0.00489 | -0.139 | 148.9571
0.5 | 0.8 | 0.00458 | -0.1404 | 174.6725
1 | 0.874 | 0.00457 | -0.1419 | 191.2473
1.5 | 0.9476 | 0.0046 | -0.1432 | 206
2 | 1.02 | 0.00473 | -0.1443 | 215.6448
2.5 | 1.0926 | 0.00483 | -0.1453 | 226.2112
3 | 1.166 | 0.00493 | -0.1463 | 236.5112
3.5 | 1.2364 | 0.00513 | -0.1467 | 241.0136
4 | 1.3084 | 0.00527 | -0.1472 | 248.2732
4.5 | 1.3738 | 0.00557 | -0.1465 | 246.6427
5 | 1.4228 | 0.00616 | -0.1428 | 230.974
5.5 | 1.4107 | 0.00746 | -0.1289 | 189.1019
6.5 | 1.3885 | 0.01259 | -0.1068 | 110.2859
7 | 1.3803 | 0.0157 | -0.0976 | 87.9172
7.5 | 1.3746 | 0.01907 | -0.0896 | 72.0818
8 | 1.3667 | 0.023 | -0.0822 | 59.4217
8.5 | 1.3726 | 0.02657 | -0.0766 | 51.6598
9 | 1.375 | 0.03066 | -0.0714 | 44.8467
9.5 | 1.3905 | 0.03423 | -0.0675 | 40.6223
10 | 1.4026 | 0.03824 | -0.0637 | 36.6789
10.5 | 1.4106 | 0.04276 | -0.0602 | 32.9888
11 | 1.4131 | 0.048 | -0.0571 | 29.4396
11.5 | 1.4351 | 0.05199 | -0.0549 | 27.6034
12 | 1.4599 | 0.05599 | -0.053 | 26.0743
12.5 | 1.4849 | 0.06011 | -0.0513 | 24.703
13 | 1.5076 | 0.06461 | -0.0498 | 23.3338
13.5 | 1.5335 | 0.06897 | -0.0485 | 22.2343
14 | 1.5594 | 0.07345 | -0.0473 | 21.2308
14.5 | 1.5832 | 0.07836 | -0.0464 | 20.2042
15 | 1.6046 | 0.08359 | -0.0456 | 19.1961
15.5 | 1.6272 | 0.08889 | -0.045 | 18.3058
16 | 1.6498 | 0.09343 | -0.0437 | 17.6581
16.5 | 1.6677 | 0.09957 | -0.0436 | 16.749
17 | 1.6824 | 0.10627 | -0.0439 | 15.8314
17.5 | 1.6893 | 0.11399 | -0.0449 | 14.8197
18 | 1.6834 | 0.12325 | -0.0469 | 13.6584
18.5 | 1.6637 | 0.13434 | -0.0507 | 12.3842
19 | 1.6392 | 0.14616 | -0.0557 | 11.2151
19.5 | 1.6106 | 0.1588 | -0.0622 | 10.1423
20 | 1.5845 | 0.17144 | -0.0694 | 9.2423