## index
index | Re | Mach | Datasource
1 | 50000 | 0 | JavaFoil+Calcfoil stall+Eppler ext transition
2 | 50000 | 0 | XFOIL ncrit=9
3 | 50000 | 0.1 | JavaFoil+Calcfoil stall+Eppler ext transition
4 | 50000 | 0.1 | XFOIL ncrit=9
5 | 50000 | 0.25 | JavaFoil+Calcfoil stall+Eppler ext transition
6 | 50000 | 0.25 | XFOIL ncrit=9
7 | 50000 | 0.5 | JavaFoil+Calcfoil stall+Eppler ext transition
8 | 50000 | 0.5 | XFOIL ncrit=9
9 | 100000 | 0 | JavaFoil+Calcfoil stall+Eppler ext transition
10 | 100000 | 0 | XFOIL ncrit=9
11 | 100000 | 0.1 | JavaFoil+Calcfoil stall+Eppler ext transition
12 | 100000 | 0.1 | XFOIL ncrit=9
13 | 100000 | 0.25 | JavaFoil+Calcfoil stall+Eppler ext transition
14 | 100000 | 0.25 | XFOIL ncrit=9
15 | 100000 | 0.5 | JavaFoil+Calcfoil stall+Eppler ext transition
16 | 100000 | 0.5 | XFOIL ncrit=9
17 | 250000 | 0 | JavaFoil+Calcfoil stall+Eppler ext transition
18 | 250000 | 0 | XFOIL ncrit=9
19 | 250000 | 0.1 | JavaFoil+Calcfoil stall+Eppler ext transition
20 | 250000 | 0.1 | XFOIL ncrit=9
21 | 250000 | 0.25 | JavaFoil+Calcfoil stall+Eppler ext transition
22 | 250000 | 0.25 | XFOIL ncrit=9
23 | 250000 | 0.5 | JavaFoil+Calcfoil stall+Eppler ext transition
24 | 250000 | 0.5 | XFOIL ncrit=9
25 | 500000 | 0 | JavaFoil+Calcfoil stall+Eppler ext transition
26 | 500000 | 0 | XFOIL ncrit=9
27 | 500000 | 0.1 | JavaFoil+Calcfoil stall+Eppler ext transition
28 | 500000 | 0.1 | XFOIL ncrit=9
29 | 500000 | 0.25 | JavaFoil+Calcfoil stall+Eppler ext transition
30 | 500000 | 0.25 | XFOIL ncrit=9
31 | 500000 | 0.5 | JavaFoil+Calcfoil stall+Eppler ext transition
32 | 500000 | 0.5 | XFOIL ncrit=9
33 | 750000 | 0 | JavaFoil+Calcfoil stall+Eppler ext transition
34 | 750000 | 0 | XFOIL ncrit=9
35 | 750000 | 0.1 | JavaFoil+Calcfoil stall+Eppler ext transition
36 | 750000 | 0.1 | XFOIL ncrit=9
37 | 750000 | 0.25 | JavaFoil+Calcfoil stall+Eppler ext transition
38 | 750000 | 0.25 | XFOIL ncrit=9
39 | 750000 | 0.5 | JavaFoil+Calcfoil stall+Eppler ext transition
40 | 750000 | 0.5 | XFOIL ncrit=9
41 | 1000000 | 0 | JavaFoil+Calcfoil stall+Eppler ext transition
42 | 1000000 | 0 | XFOIL ncrit=9
43 | 1000000 | 0.1 | JavaFoil+Calcfoil stall+Eppler ext transition
44 | 1000000 | 0.1 | XFOIL ncrit=9
45 | 1000000 | 0.25 | JavaFoil+Calcfoil stall+Eppler ext transition
46 | 1000000 | 0.25 | XFOIL ncrit=9
47 | 1000000 | 0.5 | JavaFoil+Calcfoil stall+Eppler ext transition
48 | 1000000 | 0.5 | XFOIL ncrit=9
49 | 2000000 | 0 | JavaFoil+Calcfoil stall+Eppler ext transition
50 | 2000000 | 0 | XFOIL ncrit=9
51 | 2000000 | 0.1 | JavaFoil+Calcfoil stall+Eppler ext transition
52 | 2000000 | 0.1 | XFOIL ncrit=9
53 | 2000000 | 0.25 | JavaFoil+Calcfoil stall+Eppler ext transition
54 | 2000000 | 0.25 | XFOIL ncrit=9
55 | 2000000 | 0.5 | JavaFoil+Calcfoil stall+Eppler ext transition
56 | 2000000 | 0.5 | XFOIL ncrit=9
57 | 3000000 | 0 | JavaFoil+Calcfoil stall+Eppler ext transition
58 | 3000000 | 0 | XFOIL ncrit=9
59 | 3000000 | 0.1 | JavaFoil+Calcfoil stall+Eppler ext transition
60 | 3000000 | 0.1 | XFOIL ncrit=9
61 | 3000000 | 0.25 | JavaFoil+Calcfoil stall+Eppler ext transition
62 | 3000000 | 0.25 | XFOIL ncrit=9
63 | 3000000 | 0.5 | JavaFoil+Calcfoil stall+Eppler ext transition
64 | 3000000 | 0.5 | XFOIL ncrit=9
65 | 4000000 | 0 | JavaFoil+Calcfoil stall+Eppler ext transition
66 | 4000000 | 0 | XFOIL ncrit=9
67 | 4000000 | 0.1 | JavaFoil+Calcfoil stall+Eppler ext transition
68 | 4000000 | 0.1 | XFOIL ncrit=9
69 | 4000000 | 0.25 | JavaFoil+Calcfoil stall+Eppler ext transition
70 | 4000000 | 0.25 | XFOIL ncrit=9
71 | 4000000 | 0.5 | JavaFoil+Calcfoil stall+Eppler ext transition
72 | 4000000 | 0.5 | XFOIL ncrit=9
73 | 5000000 | 0 | JavaFoil+Calcfoil stall+Eppler ext transition
74 | 5000000 | 0 | XFOIL ncrit=9
75 | 5000000 | 0.1 | JavaFoil+Calcfoil stall+Eppler ext transition
76 | 5000000 | 0.1 | XFOIL ncrit=9
77 | 5000000 | 0.25 | JavaFoil+Calcfoil stall+Eppler ext transition
78 | 5000000 | 0.25 | XFOIL ncrit=9
79 | 5000000 | 0.5 | JavaFoil+Calcfoil stall+Eppler ext transition
80 | 5000000 | 0.5 | XFOIL ncrit=9
81 | 6000000 | 0 | JavaFoil+Calcfoil stall+Eppler ext transition
82 | 6000000 | 0 | XFOIL ncrit=9
83 | 6000000 | 0.1 | JavaFoil+Calcfoil stall+Eppler ext transition
84 | 6000000 | 0.1 | XFOIL ncrit=9
85 | 6000000 | 0.25 | JavaFoil+Calcfoil stall+Eppler ext transition
86 | 6000000 | 0.25 | XFOIL ncrit=9
87 | 6000000 | 0.5 | JavaFoil+Calcfoil stall+Eppler ext transition
88 | 6000000 | 0.5 | XFOIL ncrit=9
89 | 7000000 | 0 | JavaFoil+Calcfoil stall+Eppler ext transition
90 | 7000000 | 0 | XFOIL ncrit=9
91 | 7000000 | 0.1 | JavaFoil+Calcfoil stall+Eppler ext transition
92 | 7000000 | 0.1 | XFOIL ncrit=9
93 | 7000000 | 0.25 | JavaFoil+Calcfoil stall+Eppler ext transition
94 | 7000000 | 0.25 | XFOIL ncrit=9
95 | 7000000 | 0.5 | JavaFoil+Calcfoil stall+Eppler ext transition
96 | 7000000 | 0.5 | XFOIL ncrit=9
97 | 8000000 | 0 | JavaFoil+Calcfoil stall+Eppler ext transition
98 | 8000000 | 0 | XFOIL ncrit=9
99 | 8000000 | 0.1 | JavaFoil+Calcfoil stall+Eppler ext transition
100 | 8000000 | 0.1 | XFOIL ncrit=9
101 | 8000000 | 0.25 | JavaFoil+Calcfoil stall+Eppler ext transition
102 | 8000000 | 0.25 | XFOIL ncrit=9
103 | 8000000 | 0.5 | JavaFoil+Calcfoil stall+Eppler ext transition
104 | 8000000 | 0.5 | XFOIL ncrit=9
105 | 10000000 | 0 | JavaFoil+Calcfoil stall+Eppler ext transition
106 | 10000000 | 0 | XFOIL ncrit=9
107 | 10000000 | 0.1 | JavaFoil+Calcfoil stall+Eppler ext transition
108 | 10000000 | 0.1 | XFOIL ncrit=9
109 | 10000000 | 0.25 | JavaFoil+Calcfoil stall+Eppler ext transition
110 | 10000000 | 0.25 | XFOIL ncrit=9
111 | 10000000 | 0.5 | JavaFoil+Calcfoil stall+Eppler ext transition
112 | 10000000 | 0.5 | XFOIL ncrit=9
113 | 12000000 | 0 | JavaFoil+Calcfoil stall+Eppler ext transition
114 | 12000000 | 0 | XFOIL ncrit=9
115 | 12000000 | 0.1 | JavaFoil+Calcfoil stall+Eppler ext transition
116 | 12000000 | 0.1 | XFOIL ncrit=9
117 | 12000000 | 0.25 | JavaFoil+Calcfoil stall+Eppler ext transition
118 | 12000000 | 0.25 | XFOIL ncrit=9
119 | 12000000 | 0.5 | JavaFoil+Calcfoil stall+Eppler ext transition
120 | 12000000 | 0.5 | XFOIL ncrit=9
121 | 14000000 | 0 | JavaFoil+Calcfoil stall+Eppler ext transition
122 | 14000000 | 0 | XFOIL ncrit=9
123 | 14000000 | 0.1 | JavaFoil+Calcfoil stall+Eppler ext transition
124 | 14000000 | 0.1 | XFOIL ncrit=9
125 | 14000000 | 0.25 | JavaFoil+Calcfoil stall+Eppler ext transition
126 | 14000000 | 0.25 | XFOIL ncrit=9
127 | 14000000 | 0.5 | JavaFoil+Calcfoil stall+Eppler ext transition
128 | 14000000 | 0.5 | XFOIL ncrit=9
129 | 16000000 | 0 | JavaFoil+Calcfoil stall+Eppler ext transition
130 | 16000000 | 0 | XFOIL ncrit=9
131 | 16000000 | 0.1 | JavaFoil+Calcfoil stall+Eppler ext transition
132 | 16000000 | 0.1 | XFOIL ncrit=9
133 | 16000000 | 0.25 | JavaFoil+Calcfoil stall+Eppler ext transition
134 | 16000000 | 0.25 | XFOIL ncrit=9
135 | 16000000 | 0.5 | JavaFoil+Calcfoil stall+Eppler ext transition
136 | 16000000 | 0.5 | XFOIL ncrit=9
137 | 18000000 | 0 | JavaFoil+Calcfoil stall+Eppler ext transition
138 | 18000000 | 0 | XFOIL ncrit=9
139 | 18000000 | 0.1 | JavaFoil+Calcfoil stall+Eppler ext transition
140 | 18000000 | 0.1 | XFOIL ncrit=9
141 | 18000000 | 0.25 | JavaFoil+Calcfoil stall+Eppler ext transition
142 | 18000000 | 0.25 | XFOIL ncrit=9
143 | 18000000 | 0.5 | JavaFoil+Calcfoil stall+Eppler ext transition
144 | 18000000 | 0.5 | XFOIL ncrit=9
145 | 20000000 | 0 | JavaFoil+Calcfoil stall+Eppler ext transition
146 | 20000000 | 0 | XFOIL ncrit=9
147 | 20000000 | 0.1 | JavaFoil+Calcfoil stall+Eppler ext transition
148 | 20000000 | 0.1 | XFOIL ncrit=9
149 | 20000000 | 0.25 | JavaFoil+Calcfoil stall+Eppler ext transition
150 | 20000000 | 0.25 | XFOIL ncrit=9
151 | 20000000 | 0.5 | JavaFoil+Calcfoil stall+Eppler ext transition
152 | 20000000 | 0.5 | XFOIL ncrit=9

## 1. Re 50k Mach 0.00 (1)
BIGFOIL.COM POLAR EXPORT
HM55
HM55 |  |  |  | Cl Max: | 0.995 | at alpha= | 8.5 | deg
JavaFoil+Calcfoil stall+Eppler ext transition |  |  |  | L/D Max: | 36.594 | at alpha= | 6.5 | deg
Re: | 50000 |  |  | Cd Min: | 0.01676 | at alpha= | 1 | deg
Mach: | 0 |  |  | Cl=0 at alpha= | -1.2458 | deg
|  |  |  | @ Cl=0.1, Cd= | 0.017494
|  |  |  | @ Cl=0.4, Cd= | 0.017286
|  |  |  | @ Cl=0.6, Cd= | 0.018865
alpha (deg) | Cl | Cd | Cm | Cl/Cd
-16 | -0.476 | 0.26784 | -0.005 | -1.776
-15.5 | -0.495 | 0.24646 | -0.005 | -2.007
-15 | -0.513 | 0.22693 | -0.005 | -2.261
-14.5 | -0.531 | 0.20948 | -0.005 | -2.536
-14 | -0.549 | 0.1961 | -0.005 | -2.797
-13.5 | -0.565 | 0.17853 | -0.005 | -3.162
-13 | -0.579 | 0.16527 | -0.005 | -3.503
-12.5 | -0.591 | 0.14968 | -0.005 | -3.951
-12 | -0.601 | 0.1463 | -0.005 | -4.11
-11.5 | -0.608 | 0.1286 | -0.005 | -4.73
-11 | -0.612 | 0.11732 | -0.005 | -5.217
-10.5 | -0.612 | 0.1097 | -0.005 | -5.58
-10 | -0.608 | 0.09944 | -0.005 | -6.116
-9.5 | -0.6 | 0.09119 | -0.005 | -6.58
-9 | -0.587 | 0.0832 | -0.005 | -7.06
-8.5 | -0.57 | 0.07518 | -0.005 | -7.587
-8 | -0.549 | 0.07044 | -0.005 | -7.798
-7.5 | -0.524 | 0.06364 | -0.006 | -8.233
-7 | -0.495 | 0.0586 | -0.006 | -8.441
-6.5 | -0.462 | 0.05511 | -0.006 | -8.376
-6 | -0.426 | 0.05156 | -0.008 | -8.262
-5.5 | -0.387 | 0.0491 | -0.008 | -7.889
-5 | -0.347 | 0.04615 | -0.009 | -7.513
-4.5 | -0.305 | 0.0437 | -0.01 | -6.972
-4 | -0.321 | 0.02295 | -0.019 | -13.995
-3.5 | -0.264 | 0.02327 | -0.019 | -11.36
-3 | -0.207 | 0.02308 | -0.019 | -8.948
-2.5 | -0.148 | 0.02277 | -0.019 | -6.507
-2 | -0.089 | 0.02258 | -0.019 | -3.959
-1.5 | -0.03 | 0.02088 | -0.019 | -1.457
-1 | 0.029 | 0.01829 | -0.02 | 1.569
-0.5 | 0.088 | 0.01761 | -0.02 | 4.988
0 | 0.147 | 0.01704 | -0.02 | 8.625
0.5 | 0.206 | 0.01695 | -0.02 | 12.152
1 | 0.265 | 0.01676 | -0.02 | 15.811
1.5 | 0.324 | 0.01743 | -0.02 | 18.58
2 | 0.382 | 0.0171 | -0.021 | 22.369
2.5 | 0.441 | 0.01771 | -0.021 | 24.914
3 | 0.499 | 0.01752 | -0.021 | 28.496
3.5 | 0.557 | 0.01845 | -0.021 | 30.205
4 | 0.614 | 0.019 | -0.021 | 32.298
4.5 | 0.67 | 0.01973 | -0.022 | 33.972
5 | 0.725 | 0.02061 | -0.022 | 35.185
5.5 | 0.777 | 0.02146 | -0.022 | 36.232
6 | 0.828 | 0.02264 | -0.022 | 36.575
6.5 | 0.877 | 0.02396 | -0.022 | 36.594
7 | 0.915 | 0.02633 | -0.022 | 34.736
7.5 | 0.954 | 0.02829 | -0.022 | 33.708
8 | 0.979 | 0.03201 | -0.021 | 30.585
8.5 | 0.995 | 0.03748 | -0.021 | 26.531
9 | 0.912 | 0.06895 | -0.012 | 13.226
9.5 | 0.933 | 0.07501 | -0.011 | 12.441
10 | 0.954 | 0.08098 | -0.01 | 11.778
10.5 | 0.971 | 0.0872 | -0.01 | 11.134
11 | 0.983 | 0.09415 | -0.009 | 10.441
11.5 | 0.991 | 0.10151 | -0.009 | 9.758
12 | 0.993 | 0.10928 | -0.009 | 9.089
12.5 | 0.991 | 0.11795 | -0.008 | 8.401
13 | 0.984 | 0.12935 | -0.008 | 7.609
13.5 | 0.971 | 0.13986 | -0.008 | 6.942

## 2. Re 50k Mach 0.00 (2)
BIGFOIL.COM POLAR EXPORT
HM55
HM55 |  |  |  | Cl Max: | 1.0796 | at alpha= | 10 | deg
XFOIL ncrit=9 |  |  |  | L/D Max: | 27.6674 | at alpha= | 7 | deg
Re: | 50000 |  |  | Cd Min: | 0.24141 | at alpha= | -20 | deg
Mach: | 0 |  |  | Cl=0 at alpha= | -0.051297 | deg
|  |  |  | @ Cl=0.1, Cd= | 0.022597
|  |  |  | @ Cl=0.4, Cd= | 0.024251
|  |  |  | @ Cl=0.6, Cd= | 0.026301
alpha (deg) | Cl | Cd | Cm | Cl/Cd
-20 | -0.7234 | 0.24141 | 0.0505 | -2.9966
-19.5 | -0.7081 | 0.23643 | 0.0468 | -2.995
-19 | -0.6925 | 0.23063 | 0.0433 | -3.0026
-18.5 | -0.6758 | 0.22488 | 0.0401 | -3.0052
-18 | -0.6619 | 0.21949 | 0.0364 | -3.0156
-17.5 | -0.6445 | 0.21334 | 0.0335 | -3.021
-17 | -0.6308 | 0.20766 | 0.0301 | -3.0377
-16.5 | -0.6158 | 0.20215 | 0.027 | -3.0463
-16 | -0.598 | 0.19509 | 0.0246 | -3.0653
-15.5 | -0.5981 | 0.19358 | 0.0197 | -3.0897
-15 | -0.5704 | 0.18331 | 0.0188 | -3.1117
-14.5 | -0.5581 | 0.17698 | 0.0159 | -3.1535
-14 | -0.5523 | 0.17275 | 0.0125 | -3.1971
-13.5 | -0.5302 | 0.16401 | 0.0113 | -3.2327
-13 | -0.5189 | 0.15744 | 0.009 | -3.2959
-12.5 | -0.5345 | 0.15606 | 0.0044 | -3.425
-12 | -0.5082 | 0.14627 | 0.0041 | -3.4744
-11.5 | -0.4911 | 0.13825 | 0.0031 | -3.5523
-11 | -0.4805 | 0.13131 | 0.0019 | -3.6593
-10.5 | -0.4699 | 0.12422 | 0.0008 | -3.7828
-10 | -0.4668 | 0.11823 | -0.0004 | -3.9482
-9.5 | -0.4707 | 0.11288 | -0.0016 | -4.1699
-9 | -0.4791 | 0.10779 | -0.0026 | -4.4448
-8.5 | -0.4382 | 0.09792 | -0.0003 | -4.4751
-8 | -0.4341 | 0.09169 | 0.0006 | -4.7344
-7.5 | -0.4471 | 0.08755 | 0.0022 | -5.1068
-7 | -0.4367 | 0.08128 | 0.0051 | -5.3728
-6.5 | -0.5371 | 0.05225 | -0.0292 | -10.2794
-6 | -0.5269 | 0.04304 | -0.0276 | -12.2421
-5.5 | -0.4973 | 0.03736 | -0.0246 | -13.311
-5 | -0.4653 | 0.03251 | -0.0212 | -14.3125
-4.5 | -0.4294 | 0.02872 | -0.0178 | -14.9513
-4 | -0.3929 | 0.02579 | -0.0143 | -15.2346
-3.5 | -0.3568 | 0.02343 | -0.0107 | -15.2283
-3 | -0.3203 | 0.02144 | -0.0072 | -14.9394
-2.5 | -0.2882 | 0.01955 | -0.0025 | -14.7417
-2 | -0.1047 | 0.01785 | -0.0217 | -5.8655
-1.5 | -0.1063 | 0.0182 | -0.0153 | -5.8407
-1 | -0.0943 | 0.0189 | -0.0108 | -4.9894
-0.5 | -0.0761 | 0.01983 | -0.0076 | -3.8376
0 | 0.0087 | 0.02148 | -0.0168 | 0.40503
0.5 | 0.1329 | 0.023 | -0.0318 | 5.7783
1 | 0.2365 | 0.02386 | -0.0417 | 9.912
1.5 | 0.3472 | 0.02415 | -0.0513 | 14.3768
2 | 0.4356 | 0.02432 | -0.0557 | 17.9112
2.5 | 0.5033 | 0.0246 | -0.0555 | 20.4593
3 | 0.548 | 0.02546 | -0.0521 | 21.524
3.5 | 0.595 | 0.02622 | -0.0486 | 22.6926
4 | 0.6411 | 0.02697 | -0.0448 | 23.7709
4.5 | 0.6881 | 0.0276 | -0.0408 | 24.9312
5 | 0.7306 | 0.02862 | -0.0369 | 25.5276
5.5 | 0.773 | 0.02972 | -0.0331 | 26.0094
6 | 0.8193 | 0.03049 | -0.0292 | 26.8711
6.5 | 0.8608 | 0.0317 | -0.0253 | 27.1546
7 | 0.905 | 0.03271 | -0.0215 | 27.6674
7.5 | 0.9426 | 0.03449 | -0.0176 | 27.3297
8 | 0.9859 | 0.03602 | -0.0141 | 27.3709
8.5 | 1.0139 | 0.03926 | -0.01 | 25.8253
9 | 1.0425 | 0.043 | -0.0063 | 24.2442
9.5 | 1.0751 | 0.04695 | -0.0032 | 22.8988
10 | 1.0796 | 0.05318 | 0.001 | 20.3009
10.5 | 1.0392 | 0.06232 | 0.0058 | 16.6752
11 | 0.9376 | 0.07687 | 0.0055 | 12.1972
12.5 | 0.7277 | 0.15017 | -0.0402 | 4.8458
13 | 0.7415 | 0.15837 | -0.0412 | 4.6821
13.5 | 0.7578 | 0.16686 | -0.0423 | 4.5415
14 | 0.736 | 0.16871 | -0.0458 | 4.3625
14.5 | 0.7425 | 0.17533 | -0.0484 | 4.2349
15 | 0.7567 | 0.18275 | -0.0504 | 4.1406

## 3. Re 50k Mach 0.10 (1)
BIGFOIL.COM POLAR EXPORT
HM55
HM55 |  |  |  | Cl Max: | 0.995 | at alpha= | 8.5 | deg
JavaFoil+Calcfoil stall+Eppler ext transition |  |  |  | L/D Max: | 36.498 | at alpha= | 6 | deg
Re: | 50000 |  |  | Cd Min: | 0.01666 | at alpha= | 0 | deg
Mach: | 0.1 |  |  | Cl=0 at alpha= | -1.2417 | deg
|  |  |  | @ Cl=0.1, Cd= | 0.017444
|  |  |  | @ Cl=0.4, Cd= | 0.017311
|  |  |  | @ Cl=0.6, Cd= | 0.018896
alpha (deg) | Cl | Cd | Cm | Cl/Cd
-15.5 | -0.453 | 0.25793 | -0.005 | -1.755
-15 | -0.474 | 0.23672 | -0.005 | -2.003
-14.5 | -0.495 | 0.21784 | -0.005 | -2.273
-14 | -0.516 | 0.20197 | -0.005 | -2.553
-13.5 | -0.535 | 0.18502 | -0.005 | -2.891
-13 | -0.553 | 0.17077 | -0.005 | -3.237
-12.5 | -0.568 | 0.15732 | -0.005 | -3.614
-12 | -0.582 | 0.15018 | -0.005 | -3.873
-11.5 | -0.592 | 0.13516 | -0.005 | -4.38
-11 | -0.599 | 0.12033 | -0.005 | -4.976
-10.5 | -0.602 | 0.11197 | -0.005 | -5.374
-10 | -0.6 | 0.10152 | -0.005 | -5.913
-9.5 | -0.594 | 0.09236 | -0.005 | -6.435
-9 | -0.584 | 0.08455 | -0.005 | -6.904
-8.5 | -0.568 | 0.07672 | -0.005 | -7.408
-8 | -0.548 | 0.07072 | -0.005 | -7.753
-7.5 | -0.524 | 0.06462 | -0.006 | -8.106
-7 | -0.495 | 0.05917 | -0.006 | -8.37
-6.5 | -0.463 | 0.05534 | -0.006 | -8.363
-6 | -0.427 | 0.0518 | -0.008 | -8.25
-5.5 | -0.389 | 0.04923 | -0.008 | -7.899
-5 | -0.348 | 0.04614 | -0.009 | -7.547
-4.5 | -0.306 | 0.04466 | -0.01 | -6.853
-4 | -0.323 | 0.02302 | -0.019 | -14.018
-3.5 | -0.266 | 0.02339 | -0.019 | -11.355
-3 | -0.208 | 0.02319 | -0.019 | -8.948
-2.5 | -0.149 | 0.02284 | -0.019 | -6.518
-2 | -0.09 | 0.02269 | -0.019 | -3.959
-1.5 | -0.031 | 0.02098 | -0.019 | -1.458
-1 | 0.029 | 0.01832 | -0.02 | 1.574
-0.5 | 0.088 | 0.01764 | -0.02 | 5.006
0 | 0.148 | 0.01666 | -0.02 | 8.864
0.5 | 0.207 | 0.01673 | -0.02 | 12.379
1 | 0.266 | 0.01683 | -0.02 | 15.825
1.5 | 0.326 | 0.01722 | -0.021 | 18.898
2 | 0.384 | 0.01717 | -0.021 | 22.387
2.5 | 0.443 | 0.01769 | -0.021 | 25.066
3 | 0.502 | 0.01758 | -0.021 | 28.535
3.5 | 0.56 | 0.01851 | -0.021 | 30.242
4 | 0.617 | 0.01906 | -0.021 | 32.345
4.5 | 0.673 | 0.01979 | -0.022 | 34.002
5 | 0.728 | 0.02074 | -0.022 | 35.107
5.5 | 0.78 | 0.02155 | -0.022 | 36.191
6 | 0.831 | 0.02278 | -0.022 | 36.498
6.5 | 0.879 | 0.02421 | -0.022 | 36.325
7 | 0.918 | 0.02645 | -0.022 | 34.717
7.5 | 0.956 | 0.02867 | -0.022 | 33.342
8 | 0.98 | 0.03264 | -0.021 | 30.019
8.5 | 0.995 | 0.03822 | -0.021 | 26.039
9 | 0.913 | 0.06953 | -0.012 | 13.124
9.5 | 0.934 | 0.07551 | -0.01 | 12.375
10 | 0.954 | 0.08126 | -0.01 | 11.739
10.5 | 0.97 | 0.0881 | -0.01 | 11.01
11 | 0.98 | 0.09524 | -0.009 | 10.294
11.5 | 0.986 | 0.10311 | -0.009 | 9.559
12 | 0.986 | 0.11201 | -0.009 | 8.802
12.5 | 0.981 | 0.12123 | -0.008 | 8.089
13 | 0.97 | 0.1319 | -0.008 | 7.358
13.5 | 0.953 | 0.14274 | -0.007 | 6.678

## 4. Re 50k Mach 0.10 (2)
BIGFOIL.COM POLAR EXPORT
HM55
HM55 |  |  |  | Cl Max: | 1.0733 | at alpha= | 10 | deg
XFOIL ncrit=9 |  |  |  | L/D Max: | 27.5151 | at alpha= | 7 | deg
Re: | 50000 |  |  | Cd Min: | 0.24219 | at alpha= | -20 | deg
Mach: | 0.1 |  |  | Cl=0 at alpha= | -0.084312 | deg
|  |  |  | @ Cl=0.1, Cd= | 0.022671
|  |  |  | @ Cl=0.4, Cd= | 0.0242
|  |  |  | @ Cl=0.6, Cd= | 0.026328
alpha (deg) | Cl | Cd | Cm | Cl/Cd
-20 | -0.7256 | 0.24219 | 0.051 | -2.996
-19.5 | -0.711 | 0.23756 | 0.0471 | -2.9929
-19 | -0.6941 | 0.23119 | 0.0438 | -3.0023
-18.5 | -0.6783 | 0.22583 | 0.0404 | -3.0036
-18 | -0.6628 | 0.21986 | 0.037 | -3.0146
-17.5 | -0.6468 | 0.21423 | 0.0338 | -3.0192
-17 | -0.6313 | 0.20799 | 0.0306 | -3.0352
-16.5 | -0.6183 | 0.20316 | 0.0271 | -3.0434
-16 | -0.599 | 0.19563 | 0.0249 | -3.0619
-15.5 | -0.6012 | 0.19484 | 0.0196 | -3.0856
-15 | -0.5719 | 0.18405 | 0.0189 | -3.1073
-14.5 | -0.5576 | 0.17725 | 0.0162 | -3.1458
-14 | -0.5548 | 0.17378 | 0.0125 | -3.1925
-13.5 | -0.531 | 0.16459 | 0.0114 | -3.2262
-13 | -0.5181 | 0.15779 | 0.0093 | -3.2835
-12.5 | -0.5213 | 0.15357 | 0.0057 | -3.3945
-12 | -0.5103 | 0.14716 | 0.0039 | -3.4677
-11.5 | -0.4922 | 0.13895 | 0.0031 | -3.5423
-11 | -0.4812 | 0.13195 | 0.0018 | -3.6468
-10.5 | -0.4698 | 0.12475 | 0.0008 | -3.7659
-10 | -0.4676 | 0.11887 | -0.0005 | -3.9337
-9.5 | -0.4719 | 0.11358 | -0.0017 | -4.1548
-9 | -0.4494 | 0.10485 | -0.001 | -4.2861
-8.5 | -0.4374 | 0.09835 | -0.0003 | -4.4474
-8 | -0.4303 | 0.09188 | 0.0006 | -4.6833
-7.5 | -0.4461 | 0.08795 | 0.002 | -5.0722
-7 | -0.434 | 0.08152 | 0.0049 | -5.3238
-6.5 | -0.5386 | 0.05265 | -0.0297 | -10.2298
-6 | -0.5271 | 0.0438 | -0.028 | -12.0342
-5.5 | -0.4983 | 0.03801 | -0.0249 | -13.1097
-5 | -0.4671 | 0.03302 | -0.0215 | -14.146
-4.5 | -0.4321 | 0.02904 | -0.0181 | -14.8795
-4 | -0.3955 | 0.02606 | -0.0145 | -15.1765
-3.5 | -0.3595 | 0.02368 | -0.0109 | -15.1816
-3 | -0.3231 | 0.02166 | -0.0073 | -14.9169
-2.5 | -0.2899 | 0.01982 | -0.0029 | -14.6266
-2 | -0.1052 | 0.01795 | -0.0218 | -5.8607
-1.5 | -0.1082 | 0.01828 | -0.0153 | -5.919
-1 | -0.0962 | 0.01898 | -0.0108 | -5.0685
-0.5 | -0.0779 | 0.01992 | -0.0076 | -3.9106
0 | 0.0158 | 0.02165 | -0.0184 | 0.72979
0.5 | 0.1321 | 0.02306 | -0.0318 | 5.7285
1 | 0.2413 | 0.02392 | -0.0425 | 10.0878
1.5 | 0.3556 | 0.02413 | -0.0525 | 14.7368
2 | 0.4438 | 0.02427 | -0.0565 | 18.2859
2.5 | 0.4979 | 0.02497 | -0.0547 | 19.9399
3 | 0.5495 | 0.02561 | -0.0519 | 21.4565
3.5 | 0.5981 | 0.0263 | -0.0485 | 22.7414
4 | 0.6454 | 0.027 | -0.0446 | 23.9037
4.5 | 0.6889 | 0.02793 | -0.0406 | 24.6652
5 | 0.7312 | 0.02901 | -0.0367 | 25.2051
5.5 | 0.7767 | 0.02987 | -0.0328 | 26.0027
6 | 0.824 | 0.03064 | -0.0289 | 26.893
6.5 | 0.863 | 0.03208 | -0.0249 | 26.9015
7 | 0.9091 | 0.03304 | -0.0211 | 27.5151
7.5 | 0.946 | 0.03485 | -0.0171 | 27.1449
8 | 0.9837 | 0.03698 | -0.0132 | 26.6009
8.5 | 1.0142 | 0.04008 | -0.0092 | 25.3044
9 | 1.0405 | 0.04409 | -0.0054 | 23.5995
9.5 | 1.0706 | 0.04826 | -0.0021 | 22.184
10 | 1.0733 | 0.05462 | 0.0021 | 19.6503
10.5 | 1.0244 | 0.06427 | 0.0066 | 15.939
11 | 0.957 | 0.07582 | 0.0074 | 12.622
12.5 | 0.727 | 0.15073 | -0.0404 | 4.8232
13 | 0.7413 | 0.15897 | -0.0415 | 4.6631
13.5 | 0.758 | 0.16752 | -0.0426 | 4.5248
14 | 0.7365 | 0.16928 | -0.0462 | 4.3508
14.5 | 0.7435 | 0.17595 | -0.0488 | 4.2256
15 | 0.7583 | 0.18347 | -0.0508 | 4.1331

## 5. Re 50k Mach 0.25 (1)
BIGFOIL.COM POLAR EXPORT
HM55
HM55 |  |  |  | Cl Max: | 0.993 | at alpha= | 8 | deg
JavaFoil+Calcfoil stall+Eppler ext transition |  |  |  | L/D Max: | 35.811 | at alpha= | 6 | deg
Re: | 50000 |  |  | Cd Min: | 0.01679 | at alpha= | 1.5 | deg
Mach: | 0.25 |  |  | Cl=0 at alpha= | -1.2459 | deg
|  |  |  | @ Cl=0.1, Cd= | 0.017838
|  |  |  | @ Cl=0.4, Cd= | 0.017089
|  |  |  | @ Cl=0.6, Cd= | 0.019155
alpha (deg) | Cl | Cd | Cm | Cl/Cd
-14 | -0.184 | 0.28884 | -0.005 | -0.637
-13.5 | -0.252 | 0.26533 | -0.005 | -0.95
-13 | -0.309 | 0.2245 | -0.005 | -1.378
-12.5 | -0.361 | 0.21355 | -0.005 | -1.688
-12 | -0.407 | 0.18475 | -0.005 | -2.201
-11.5 | -0.447 | 0.16275 | -0.005 | -2.749
-11 | -0.482 | 0.15173 | -0.005 | -3.178
-10.5 | -0.51 | 0.13023 | -0.005 | -3.919
-10 | -0.531 | 0.11658 | -0.005 | -4.557
-9.5 | -0.544 | 0.10576 | -0.005 | -5.148
-9 | -0.55 | 0.0943 | -0.005 | -5.83
-8.5 | -0.547 | 0.08567 | -0.005 | -6.388
-8 | -0.537 | 0.07685 | -0.005 | -6.989
-7.5 | -0.52 | 0.06852 | -0.005 | -7.589
-7 | -0.497 | 0.06202 | -0.006 | -8.007
-6.5 | -0.468 | 0.05693 | -0.006 | -8.216
-6 | -0.433 | 0.05312 | -0.007 | -8.157
-5.5 | -0.396 | 0.05026 | -0.008 | -7.883
-5 | -0.356 | 0.0472 | -0.009 | -7.533
-4.5 | -0.313 | 0.04536 | -0.01 | -6.897
-4 | -0.331 | 0.0205 | -0.019 | -16.127
-3.5 | -0.273 | 0.02333 | -0.019 | -11.685
-3 | -0.213 | 0.02284 | -0.019 | -9.33
-2.5 | -0.153 | 0.02311 | -0.02 | -6.616
-2 | -0.092 | 0.02288 | -0.02 | -4.034
-1.5 | -0.031 | 0.02141 | -0.02 | -1.467
-1 | 0.03 | 0.0195 | -0.02 | 1.52
-0.5 | 0.091 | 0.01799 | -0.02 | 5.044
0 | 0.152 | 0.01696 | -0.021 | 8.949
0.5 | 0.213 | 0.01722 | -0.021 | 12.349
1 | 0.274 | 0.0171 | -0.021 | 15.998
1.5 | 0.334 | 0.01679 | -0.021 | 19.9
2 | 0.395 | 0.01707 | -0.021 | 23.122
2.5 | 0.455 | 0.0173 | -0.021 | 26.313
3 | 0.515 | 0.0182 | -0.022 | 28.28
3.5 | 0.574 | 0.01885 | -0.022 | 30.459
4 | 0.632 | 0.01953 | -0.022 | 32.36
4.5 | 0.69 | 0.02035 | -0.022 | 33.899
5 | 0.745 | 0.02124 | -0.022 | 35.075
5.5 | 0.799 | 0.02236 | -0.022 | 35.724
6 | 0.85 | 0.02375 | -0.023 | 35.811
6.5 | 0.892 | 0.02554 | -0.022 | 34.914
7 | 0.933 | 0.0277 | -0.022 | 33.677
7.5 | 0.961 | 0.03168 | -0.022 | 30.333
8 | 0.993 | 0.03471 | -0.022 | 28.621
8.5 | 0.935 | 0.05773 | -0.018 | 16.199
9 | 0.921 | 0.07279 | -0.011 | 12.652
9.5 | 0.938 | 0.07921 | -0.01 | 11.845
10 | 0.951 | 0.08527 | -0.01 | 11.153
10.5 | 0.956 | 0.09319 | -0.009 | 10.255
11 | 0.952 | 0.10244 | -0.009 | 9.295
11.5 | 0.94 | 0.11275 | -0.008 | 8.336
12 | 0.919 | 0.12291 | -0.008 | 7.475
12.5 | 0.889 | 0.13638 | -0.008 | 6.518
13 | 0.85 | 0.15387 | -0.007 | 5.524

## 6. Re 50k Mach 0.25 (2)
BIGFOIL.COM POLAR EXPORT
HM55
HM55 |  |  |  | Cl Max: | 1.0155 | at alpha= | 8.5 | deg
XFOIL ncrit=9 |  |  |  | L/D Max: | 25.8733 | at alpha= | 6.5 | deg
Re: | 50000 |  |  | Cd Min: | 0.24733 | at alpha= | -20 | deg
Mach: | 0.25 |  |  | Cl=0 at alpha= | -0.16705 | deg
|  |  |  | @ Cl=0.1, Cd= | 0.022883
|  |  |  | @ Cl=0.4, Cd= | 0.024534
|  |  |  | @ Cl=0.6, Cd= | 0.027043
alpha (deg) | Cl | Cd | Cm | Cl/Cd
-20 | -0.7397 | 0.24733 | 0.0537 | -2.9907
-19.5 | -0.7287 | 0.24465 | 0.0486 | -2.9785
-19 | -0.7055 | 0.2354 | 0.0464 | -2.997
-18.5 | -0.695 | 0.23259 | 0.0415 | -2.9881
-18 | -0.6716 | 0.22335 | 0.0394 | -3.0069
-17.5 | -0.6624 | 0.22055 | 0.0345 | -3.0034
-17 | -0.6382 | 0.21112 | 0.0327 | -3.0229
-16.5 | -0.634 | 0.20956 | 0.0275 | -3.0254
-16 | -0.6076 | 0.19951 | 0.026 | -3.0455
-15.5 | -0.5905 | 0.19257 | 0.0232 | -3.0664
-15 | -0.5852 | 0.18954 | 0.0189 | -3.0875
-14.5 | -0.5592 | 0.17968 | 0.0176 | -3.1122
-14 | -0.5558 | 0.17565 | 0.0135 | -3.1642
-13.5 | -0.5404 | 0.16902 | 0.0114 | -3.1973
-13 | -0.5189 | 0.16046 | 0.01 | -3.2338
-12.5 | -0.5058 | 0.15339 | 0.0078 | -3.2975
-12 | -0.5224 | 0.15221 | 0.0033 | -3.4321
-11.5 | -0.5014 | 0.1433 | 0.0025 | -3.499
-11 | -0.4893 | 0.13605 | 0.0012 | -3.5965
-10.5 | -0.4752 | 0.12838 | 0.0003 | -3.7015
-10 | -0.4739 | 0.12261 | -0.0011 | -3.8651
-9.5 | -0.4778 | 0.11727 | -0.0024 | -4.0744
-9 | -0.4337 | 0.10617 | -0.0005 | -4.085
-8.5 | -0.4381 | 0.10115 | -0.0008 | -4.3312
-8 | -0.4161 | 0.09324 | 0.0004 | -4.4627
-7.5 | -0.4397 | 0.08999 | 0.0014 | -4.8861
-7 | -0.5167 | 0.06969 | -0.0258 | -7.4143
-6.5 | -0.5194 | 0.05863 | -0.0286 | -8.8589
-6 | -0.517 | 0.0491 | -0.0288 | -10.5295
-5.5 | -0.5016 | 0.0416 | -0.0266 | -12.0577
-5 | -0.4762 | 0.03576 | -0.0233 | -13.3166
-4.5 | -0.4448 | 0.03127 | -0.0195 | -14.2245
-4 | -0.4104 | 0.02774 | -0.0156 | -14.7945
-3.5 | -0.3751 | 0.0251 | -0.0117 | -14.9442
-3 | -0.3392 | 0.02296 | -0.0079 | -14.7735
-2.5 | -0.3026 | 0.0212 | -0.0042 | -14.2736
-2 | -0.1021 | 0.01864 | -0.0228 | -5.4775
-1.5 | -0.1185 | 0.01875 | -0.0154 | -6.32
-1 | -0.1066 | 0.01944 | -0.0109 | -5.4835
-0.5 | -0.0875 | 0.0204 | -0.0078 | -4.2892
0 | 0.0439 | 0.0223 | -0.0248 | 1.9686
0.5 | 0.1622 | 0.02353 | -0.0377 | 6.8933
1 | 0.2717 | 0.02422 | -0.0477 | 11.218
1.5 | 0.3774 | 0.02444 | -0.0552 | 15.4419
2 | 0.4565 | 0.02477 | -0.0571 | 18.4296
2.5 | 0.5067 | 0.02566 | -0.0544 | 19.7467
3 | 0.5589 | 0.02639 | -0.0513 | 21.1785
3.5 | 0.6086 | 0.02718 | -0.0477 | 22.3915
4 | 0.6581 | 0.02792 | -0.0437 | 23.5709
4.5 | 0.6979 | 0.02932 | -0.0395 | 23.8029
5 | 0.7431 | 0.0304 | -0.0353 | 24.4441
5.5 | 0.792 | 0.03126 | -0.0312 | 25.3359
6 | 0.8326 | 0.03285 | -0.027 | 25.3455
6.5 | 0.8784 | 0.03395 | -0.0226 | 25.8733
7 | 0.9172 | 0.03587 | -0.0183 | 25.5701
7.5 | 0.9605 | 0.03748 | -0.014 | 25.627
8 | 0.9901 | 0.0407 | -0.0095 | 24.3268
8.5 | 1.0155 | 0.04463 | -0.0052 | 22.7538
9 | 1.0151 | 0.05078 | -0.0006 | 19.9902
9.5 | 0.9988 | 0.05809 | 0.0035 | 17.194
10 | 0.8977 | 0.07287 | 0.0023 | 12.3192
10.5 | 0.8568 | 0.08711 | -0.0034 | 9.8358
12.5 | 0.7254 | 0.15377 | -0.042 | 4.7174
13 | 0.7421 | 0.16228 | -0.0432 | 4.573
13.5 | 0.7468 | 0.16821 | -0.045 | 4.4397

## 7. Re 50k Mach 0.50 (1)
BIGFOIL.COM POLAR EXPORT
HM55
HM55 |  |  |  | Cl Max: | 1.15 | at alpha= | 20 | deg
JavaFoil+Calcfoil stall+Eppler ext transition |  |  |  | L/D Max: | 32.611 | at alpha= | 5 | deg
Re: | 50000 |  |  | Cd Min: | 0.01677 | at alpha= | 0.5 | deg
Mach: | 0.5 |  |  | Cl=0 at alpha= | -1.2427 | deg
|  |  |  | @ Cl=0.1, Cd= | 0.019313
|  |  |  | @ Cl=0.4, Cd= | 0.017764
|  |  |  | @ Cl=0.6, Cd= | 0.020132
alpha (deg) | Cl | Cd | Cm | Cl/Cd
-20 | -0.986 | 0.48518 | -0.01 | -2.032
-19.5 | -0.96 | 0.4719 | -0.01 | -2.035
-19 | -0.934 | 0.46013 | -0.01 | -2.031
-18.5 | -0.909 | 0.45217 | -0.01 | -2.011
-18 | -0.883 | 0.44512 | -0.01 | -1.985
-17.5 | -0.857 | 0.43612 | -0.01 | -1.966
-17 | -0.832 | 0.41608 | -0.01 | -1.998
-16.5 | -0.806 | 0.42023 | -0.01 | -1.917
-16 | -0.78 | 0.41121 | -0.01 | -1.896
-15.5 | -0.753 | 0.38996 | -0.01 | -1.932
-15 | -0.727 | 0.3706 | -0.01 | -1.963
-14.5 | -0.701 | 0.34754 | -0.01 | -2.018
-14 | -0.675 | 0.34809 | -0.01 | -1.94
-13.5 | -0.649 | 0.32265 | -0.01 | -2.011
-13 | -0.623 | 0.32305 | -0.01 | -1.928
-12.5 | -0.596 | 0.3225 | -0.009 | -1.849
-12 | -0.57 | 0.26761 | -0.009 | -2.13
-11.5 | -0.544 | 0.28379 | -0.009 | -1.916
-11 | -0.518 | 0.16503 | -0.009 | -3.136
-10.5 | -0.491 | 0.23169 | -0.009 | -2.119
-10 | -0.465 | 0.19497 | -0.009 | -2.384
-9.5 | -0.438 | 0.14994 | -0.009 | -2.924
-9 | -0.412 | 0.1491 | -0.008 | -2.763
-8.5 | -0.385 | 0.14677 | -0.008 | -2.626
-8 | -0.359 | 0.14293 | -0.008 | -2.511
-7.5 | -0.332 | 0.1341 | -0.007 | -2.478
-7 | -0.306 | 0.13466 | -0.007 | -2.271
-6.5 | -0.279 | 0.08977 | -0.006 | -3.112
-6 | -0.411 | 0.06731 | -0.006 | -6.105
-5.5 | -0.409 | 0.05755 | -0.007 | -7.099
-5 | -0.381 | 0.05076 | -0.01 | -7.515
-4.5 | -0.341 | 0.04846 | -0.01 | -7.031
-4 | -0.295 | 0.04443 | -0.011 | -6.637
-3.5 | -0.248 | 0.03954 | -0.013 | -6.273
-3 | -0.237 | 0.02365 | -0.022 | -10.023
-2.5 | -0.17 | 0.02287 | -0.022 | -7.449
-2 | -0.103 | 0.02262 | -0.022 | -4.553
-1.5 | -0.035 | 0.02303 | -0.022 | -1.523
-1 | 0.033 | 0.02151 | -0.023 | 1.539
-0.5 | 0.101 | 0.01928 | -0.023 | 5.26
0 | 0.169 | 0.01826 | -0.023 | 9.275
0.5 | 0.237 | 0.01677 | -0.023 | 14.146
1 | 0.305 | 0.01706 | -0.023 | 17.862
1.5 | 0.372 | 0.01753 | -0.023 | 21.234
2 | 0.439 | 0.01809 | -0.024 | 24.287
2.5 | 0.505 | 0.01895 | -0.024 | 26.635
3 | 0.571 | 0.01972 | -0.024 | 28.944
3.5 | 0.633 | 0.0206 | -0.024 | 30.723
4 | 0.697 | 0.02169 | -0.024 | 32.123
4.5 | 0.752 | 0.02311 | -0.024 | 32.535
5 | 0.809 | 0.0248 | -0.024 | 32.611
5.5 | 0.862 | 0.02698 | -0.024 | 31.934
6 | 0.901 | 0.03021 | -0.024 | 29.829
6.5 | 0.941 | 0.03364 | -0.024 | 27.974
7 | 0.946 | 0.04237 | -0.023 | 22.337
7.5 | 0.937 | 0.05464 | -0.02 | 17.152
8 | 0.893 | 0.07455 | -0.011 | 11.985
8.5 | 0.867 | 0.08776 | -0.01 | 9.88
9 | 0.549 | 0.11909 | -0.008 | 4.611
9.5 | 0.576 | 0.16126 | -0.01 | 3.574
10 | 0.604 | 0.14002 | -0.011 | 4.312
10.5 | 0.631 | 0.17723 | -0.012 | 3.56
11 | 0.658 | 0.21662 | -0.012 | 3.038
11.5 | 0.686 | 0.18834 | -0.013 | 3.64
12 | 0.713 | 0.30616 | -0.014 | 2.328
12.5 | 0.74 | 0.32229 | -0.014 | 2.297
13 | 0.767 | 0.32969 | -0.015 | 2.327
13.5 | 0.795 | 0.34875 | -0.015 | 2.279
14 | 0.822 | 0.35524 | -0.016 | 2.314
14.5 | 0.849 | 0.37413 | -0.016 | 2.271
15 | 0.877 | 0.38406 | -0.016 | 2.282
15.5 | 0.904 | 0.40285 | -0.017 | 2.245
16 | 0.932 | 0.40657 | -0.017 | 2.292
16.5 | 0.959 | 0.41011 | -0.018 | 2.339
17 | 0.986 | 0.43489 | -0.018 | 2.268
17.5 | 1.014 | 0.44364 | -0.019 | 2.286
18 | 1.041 | 0.46514 | -0.019 | 2.239
18.5 | 1.068 | 0.47828 | -0.019 | 2.234
19 | 1.096 | 0.47781 | -0.02 | 2.293
19.5 | 1.123 | 0.48559 | -0.02 | 2.312
20 | 1.15 | 0.50908 | -0.02 | 2.259

## 8. Re 50k Mach 0.50 (2)
BIGFOIL.COM POLAR EXPORT
HM55
HM55 |  |  |  | Cl Max: | 1.0105 | at alpha= | 20 | deg
XFOIL ncrit=9 |  |  |  | L/D Max: | 19.813 | at alpha= | 4.5 | deg
Re: | 50000 |  |  | Cd Min: | 0.29183 | at alpha= | 20 | deg
Mach: | 0.5 |  |  | Cl=0 at alpha= | -0.59499 | deg
|  |  |  | @ Cl=0.1, Cd= | 0.024068
|  |  |  | @ Cl=0.4, Cd= | 0.026728
|  |  |  | @ Cl=0.6, Cd= | 0.032048
alpha (deg) | Cl | Cd | Cm | Cl/Cd
-20 | -0.811 | 0.27701 | 0.066 | -2.9277
-19.5 | -0.7929 | 0.27095 | 0.0608 | -2.9264
-19 | -0.7684 | 0.26092 | 0.0573 | -2.945
-18.5 | -0.7538 | 0.25727 | 0.0516 | -2.93
-18 | -0.7262 | 0.24534 | 0.0488 | -2.96
-17.5 | -0.7122 | 0.24162 | 0.0433 | -2.9476
-17 | -0.6844 | 0.23014 | 0.0407 | -2.9738
-16.5 | -0.6682 | 0.22445 | 0.0359 | -2.9771
-16 | -0.645 | 0.21598 | 0.0327 | -2.9864
-15.5 | -0.6243 | 0.20792 | 0.0291 | -3.0026
-15 | -0.6083 | 0.20228 | 0.025 | -3.0072
-14.5 | -0.5831 | 0.19251 | 0.0224 | -3.0289
-14 | -0.5804 | 0.1907 | 0.0173 | -3.0435
-13.5 | -0.5523 | 0.1801 | 0.0154 | -3.0666
-13 | -0.5267 | 0.17043 | 0.0133 | -3.0904
-12.5 | -0.5154 | 0.16424 | 0.0099 | -3.1381
-12 | -0.5114 | 0.16038 | 0.0066 | -3.1887
-11.5 | -0.4911 | 0.15181 | 0.0049 | -3.235
-11 | -0.4677 | 0.14263 | 0.0035 | -3.2791
-10.5 | -0.4543 | 0.13555 | 0.0018 | -3.3515
-10 | -0.4439 | 0.12885 | 0.0003 | -3.4451
-9.5 | -0.4388 | 0.12282 | -0.001 | -3.5727
-9 | -0.4175 | 0.114 | -0.0015 | -3.6623
-8.5 | -0.3944 | 0.10598 | -0.0013 | -3.7215
-8 | -0.3986 | 0.10118 | -0.0015 | -3.9395
-7.5 | -0.3758 | 0.09289 | -0.0011 | -4.0456
-7 | -0.3696 | 0.08651 | -0.001 | -4.2723
-6.5 | -0.449 | 0.07193 | -0.0256 | -6.2422
-6 | -0.4556 | 0.06378 | -0.0272 | -7.1433
-5.5 | -0.4699 | 0.0557 | -0.0283 | -8.4363
-5 | -0.476 | 0.04837 | -0.0271 | -9.8408
-4.5 | -0.4761 | 0.04168 | -0.0244 | -11.4227
-4 | -0.4608 | 0.03661 | -0.0197 | -12.5867
-3.5 | -0.439 | 0.03228 | -0.0151 | -13.5998
-3 | -0.4085 | 0.02902 | -0.0106 | -14.0765
-2.5 | -0.3726 | 0.02655 | -0.0066 | -14.0339
-2 | -0.3329 | 0.02474 | -0.0031 | -13.4559
-1.5 | -0.2915 | 0.02333 | 0.0001 | -12.4946
-1 | -0.11 | 0.02194 | -0.0188 | -5.0137
-0.5 | 0.0258 | 0.02337 | -0.0351 | 1.104
0 | 0.1428 | 0.02447 | -0.0461 | 5.8357
0.5 | 0.2647 | 0.02517 | -0.0563 | 10.5165
1 | 0.3481 | 0.02599 | -0.0589 | 13.3936
1.5 | 0.4177 | 0.02698 | -0.0585 | 15.4818
2 | 0.4855 | 0.02786 | -0.0568 | 17.4264
2.5 | 0.5315 | 0.0294 | -0.0526 | 18.0782
3 | 0.5757 | 0.03115 | -0.0482 | 18.4815
3.5 | 0.6225 | 0.03288 | -0.0439 | 18.9325
4 | 0.6709 | 0.0346 | -0.0393 | 19.3902
4.5 | 0.7204 | 0.03636 | -0.0346 | 19.813
5 | 0.7577 | 0.039 | -0.0297 | 19.4282
5.5 | 0.7847 | 0.04241 | -0.0247 | 18.5027
6 | 0.8094 | 0.04606 | -0.0197 | 17.5727
7 | 0.7926 | 0.0585 | -0.0121 | 13.5487
8 | 0.7408 | 0.07754 | -0.0153 | 9.5538
8.5 | 0.7338 | 0.08617 | -0.0169 | 8.5157
9 | 0.7347 | 0.09452 | -0.0182 | 7.773
9.5 | 0.7108 | 0.10529 | -0.0234 | 6.7509
10 | 0.7209 | 0.11376 | -0.0249 | 6.337
10.5 | 0.714 | 0.12377 | -0.0294 | 5.7688
11 | 0.7203 | 0.13386 | -0.0331 | 5.381
12 | 0.7196 | 0.15764 | -0.0468 | 4.5648
12.5 | 0.7434 | 0.16726 | -0.0486 | 4.4446
13 | 0.7509 | 0.17322 | -0.0511 | 4.3349
13.5 | 0.757 | 0.17933 | -0.0545 | 4.2213
14 | 0.774 | 0.18754 | -0.0575 | 4.1271
14.5 | 0.8014 | 0.19823 | -0.0597 | 4.0428
15 | 0.8335 | 0.21077 | -0.0616 | 3.9545
15.5 | 0.8294 | 0.21174 | -0.067 | 3.9171
16 | 0.8502 | 0.22092 | -0.0703 | 3.8485
16.5 | 0.8849 | 0.2353 | -0.072 | 3.7607
17 | 0.887 | 0.23663 | -0.0779 | 3.7485
17.5 | 0.9111 | 0.24736 | -0.0812 | 3.6833
18 | 0.9337 | 0.25664 | -0.0845 | 3.6382
18.5 | 0.9458 | 0.26236 | -0.0901 | 3.605
19 | 0.9758 | 0.27667 | -0.0923 | 3.5269
19.5 | 0.9855 | 0.2795 | -0.0986 | 3.5259
20 | 1.0105 | 0.29183 | -0.1019 | 3.4626

## 9. Re 100k Mach 0.00 (1)
BIGFOIL.COM POLAR EXPORT
HM55
HM55 |  |  |  | Cl Max: | 1.06 | at alpha= | 9 | deg
JavaFoil+Calcfoil stall+Eppler ext transition |  |  |  | L/D Max: | 47.132 | at alpha= | 6 | deg
Re: | 100000 |  |  | Cd Min: | 0.01404 | at alpha= | 0.5 | deg
Mach: | 0 |  |  | Cl=0 at alpha= | -1.2458 | deg
|  |  |  | @ Cl=0.1, Cd= | 0.014726
|  |  |  | @ Cl=0.4, Cd= | 0.014406
|  |  |  | @ Cl=0.6, Cd= | 0.015736
alpha (deg) | Cl | Cd | Cm | Cl/Cd
-16 | -0.476 | 0.21685 | -0.005 | -2.194
-15.5 | -0.495 | 0.20153 | -0.005 | -2.454
-15 | -0.513 | 0.18961 | -0.005 | -2.707
-14.5 | -0.531 | 0.1762 | -0.005 | -3.015
-14 | -0.549 | 0.16038 | -0.005 | -3.42
-13.5 | -0.565 | 0.15153 | -0.005 | -3.726
-13 | -0.579 | 0.14036 | -0.005 | -4.125
-12.5 | -0.591 | 0.12814 | -0.005 | -4.615
-12 | -0.601 | 0.12012 | -0.005 | -5.006
-11.5 | -0.608 | 0.11082 | -0.005 | -5.49
-11 | -0.612 | 0.10154 | -0.005 | -6.028
-10.5 | -0.612 | 0.09459 | -0.005 | -6.471
-10 | -0.608 | 0.08761 | -0.005 | -6.942
-9.5 | -0.6 | 0.07975 | -0.005 | -7.524
-9 | -0.587 | 0.07404 | -0.005 | -7.935
-8.5 | -0.571 | 0.06865 | -0.005 | -8.311
-8 | -0.549 | 0.06219 | -0.006 | -8.834
-7.5 | -0.524 | 0.05781 | -0.006 | -9.065
-7 | -0.495 | 0.0535 | -0.007 | -9.259
-6.5 | -0.462 | 0.05012 | -0.007 | -9.22
-6 | -0.428 | 0.04658 | -0.009 | -9.183
-5.5 | -0.388 | 0.04494 | -0.009 | -8.642
-5 | -0.43 | 0.02056 | -0.018 | -20.915
-4.5 | -0.377 | 0.02047 | -0.018 | -18.395
-4 | -0.321 | 0.02066 | -0.019 | -15.554
-3.5 | -0.264 | 0.02073 | -0.019 | -12.754
-3 | -0.207 | 0.01965 | -0.019 | -10.51
-2.5 | -0.148 | 0.02188 | -0.019 | -6.772
-2 | -0.089 | 0.02164 | -0.019 | -4.131
-1.5 | -0.03 | 0.01859 | -0.019 | -1.637
-1 | 0.029 | 0.01528 | -0.02 | 1.878
-0.5 | 0.088 | 0.01486 | -0.02 | 5.913
0 | 0.147 | 0.0142 | -0.02 | 10.362
0.5 | 0.206 | 0.01404 | -0.02 | 14.683
1 | 0.265 | 0.01468 | -0.02 | 18.07
1.5 | 0.324 | 0.0148 | -0.02 | 21.913
2 | 0.383 | 0.01421 | -0.021 | 26.953
2.5 | 0.442 | 0.01489 | -0.021 | 29.659
3 | 0.5 | 0.01468 | -0.021 | 34.076
3.5 | 0.559 | 0.01547 | -0.021 | 36.105
4 | 0.616 | 0.01584 | -0.021 | 38.908
4.5 | 0.674 | 0.01545 | -0.022 | 43.587
5 | 0.73 | 0.01596 | -0.022 | 45.744
5.5 | 0.785 | 0.01671 | -0.022 | 46.951
6 | 0.838 | 0.01777 | -0.022 | 47.132
6.5 | 0.888 | 0.01927 | -0.022 | 46.096
7 | 0.936 | 0.02041 | -0.022 | 45.841
7.5 | 0.979 | 0.02185 | -0.023 | 44.782
8 | 1.015 | 0.0236 | -0.022 | 43.006
8.5 | 1.042 | 0.02608 | -0.022 | 39.965
9 | 1.06 | 0.02959 | -0.022 | 35.806
9.5 | 1.055 | 0.0369 | -0.021 | 28.6
10 | 0.958 | 0.07282 | -0.012 | 13.151
10.5 | 0.974 | 0.0786 | -0.011 | 12.393
11 | 0.985 | 0.0846 | -0.01 | 11.638
11.5 | 0.991 | 0.09125 | -0.01 | 10.864
12 | 0.994 | 0.0987 | -0.01 | 10.073
12.5 | 0.992 | 0.10523 | -0.009 | 9.425
13 | 0.985 | 0.11457 | -0.009 | 8.595
13.5 | 0.971 | 0.12339 | -0.009 | 7.873
14 | 0.952 | 0.13244 | -0.008 | 7.185

## 10. Re 100k Mach 0.00 (2)
BIGFOIL.COM POLAR EXPORT
HM55
HM55 |  |  |  | Cl Max: | 1.199 | at alpha= | 12 | deg
XFOIL ncrit=9 |  |  |  | L/D Max: | 45.3627 | at alpha= | 6.5 | deg
Re: | 100000 |  |  | Cd Min: | 0.23231 | at alpha= | -19.5 | deg
Mach: | 0 |  |  | Cl=0 at alpha= | -1.5303 | deg
|  |  |  | @ Cl=0.1, Cd= | 0.01376
|  |  |  | @ Cl=0.4, Cd= | 0.01335
|  |  |  | @ Cl=0.6, Cd= | 0.015148
alpha (deg) | Cl | Cd | Cm | Cl/Cd
-19.5 | -0.6993 | 0.23231 | 0.0456 | -3.0102
-19 | -0.6838 | 0.22672 | 0.0418 | -3.0161
-18.5 | -0.6687 | 0.22077 | 0.0382 | -3.0289
-18 | -0.6518 | 0.21479 | 0.0353 | -3.0346
-17 | -0.6209 | 0.20268 | 0.0286 | -3.0634
-16.5 | -0.6079 | 0.19663 | 0.0249 | -3.0916
-16 | -0.5931 | 0.19063 | 0.0217 | -3.1113
-15.5 | -0.5776 | 0.18394 | 0.0191 | -3.1402
-15 | -0.5684 | 0.17821 | 0.015 | -3.1895
-14.5 | -0.5504 | 0.17093 | 0.0132 | -3.22
-14 | -0.5516 | 0.1659 | 0.0078 | -3.3249
-13.5 | -0.5268 | 0.15764 | 0.0075 | -3.3418
-13 | -0.5209 | 0.15083 | 0.0039 | -3.4536
-12.5 | -0.5197 | 0.14484 | -0.0002 | -3.5881
-12 | -0.5029 | 0.13735 | -0.0012 | -3.6614
-11.5 | -0.4909 | 0.12991 | -0.0029 | -3.7788
-11 | -0.5015 | 0.12297 | -0.0085 | -4.0782
-10.5 | -0.4909 | 0.11591 | -0.0099 | -4.2352
-10 | -0.4824 | 0.10869 | -0.0113 | -4.4383
-9.5 | -0.4746 | 0.10139 | -0.0124 | -4.6809
-9 | -0.4799 | 0.09381 | -0.0156 | -5.1157
-8.5 | -0.5192 | 0.08686 | -0.0235 | -5.9774
-7.5 | -0.6109 | 0.04609 | -0.0362 | -13.2545
-7 | -0.5921 | 0.03931 | -0.033 | -15.0623
-6.5 | -0.5736 | 0.03253 | -0.0285 | -17.633
-6 | -0.5412 | 0.02843 | -0.0248 | -19.0362
-5.5 | -0.5054 | 0.02518 | -0.0212 | -20.0715
-5 | -0.4683 | 0.02249 | -0.0176 | -20.8226
-4.5 | -0.4317 | 0.02056 | -0.0142 | -20.9971
-4 | -0.3978 | 0.01898 | -0.0105 | -20.9589
-3.5 | -0.3665 | 0.01776 | -0.0067 | -20.6363
-3 | -0.338 | 0.01687 | -0.0028 | -20.0356
-2.5 | -0.271 | 0.01572 | -0.0064 | -17.2392
-2 | -0.189 | 0.01411 | -0.0108 | -13.3948
-1.5 | 0.0122 | 0.01403 | -0.0372 | 0.86957
-1 | 0.1294 | 0.01367 | -0.0496 | 9.466
-0.5 | 0.2258 | 0.01319 | -0.0572 | 17.119
0 | 0.295 | 0.01288 | -0.0588 | 22.9037
0.5 | 0.3407 | 0.01298 | -0.0559 | 26.2481
1 | 0.3838 | 0.01323 | -0.0524 | 29.0098
1.5 | 0.4269 | 0.01355 | -0.049 | 31.5055
2 | 0.4707 | 0.01391 | -0.0457 | 33.839
2.5 | 0.5156 | 0.01432 | -0.0428 | 36.0056
3 | 0.5611 | 0.01475 | -0.04 | 38.0407
3.5 | 0.607 | 0.01522 | -0.0374 | 39.8817
4 | 0.6526 | 0.01574 | -0.0349 | 41.4612
4.5 | 0.6984 | 0.01633 | -0.0324 | 42.7679
5 | 0.7438 | 0.01697 | -0.0299 | 43.8303
5.5 | 0.7885 | 0.01764 | -0.0274 | 44.6995
6 | 0.8325 | 0.0184 | -0.0248 | 45.2446
6.5 | 0.8755 | 0.0193 | -0.0222 | 45.3627
7 | 0.9158 | 0.02031 | -0.0194 | 45.0911
7.5 | 0.9546 | 0.02156 | -0.0165 | 44.2764
8 | 0.9903 | 0.02313 | -0.0133 | 42.8145
8.5 | 1.0245 | 0.02511 | -0.0101 | 40.8005
9 | 1.0576 | 0.02751 | -0.007 | 38.4442
9.5 | 1.0909 | 0.03023 | -0.0041 | 36.0867
10 | 1.1225 | 0.03315 | -0.001 | 33.8612
10.5 | 1.1527 | 0.03685 | 0.0019 | 31.2809
11 | 1.1775 | 0.04091 | 0.0052 | 28.7827
11.5 | 1.1919 | 0.04582 | 0.0091 | 26.0127
12 | 1.199 | 0.05088 | 0.013 | 23.5653
12.5 | 1.1661 | 0.05683 | 0.0196 | 20.5191
13 | 1.1238 | 0.06439 | 0.022 | 17.453
13.5 | 1.0695 | 0.07527 | 0.019 | 14.2088
14 | 1.0117 | 0.08984 | 0.011 | 11.2611
15 | 0.7769 | 0.17291 | -0.0409 | 4.4931
15.5 | 0.7773 | 0.18074 | -0.0455 | 4.3007
16 | 0.8084 | 0.18948 | -0.045 | 4.2664
16.5 | 0.803 | 0.19469 | -0.051 | 4.1245
17 | 0.8101 | 0.20179 | -0.0553 | 4.0146

## 11. Re 100k Mach 0.10 (1)
BIGFOIL.COM POLAR EXPORT
HM55
HM55 |  |  |  | Cl Max: | 1.06 | at alpha= | 9 | deg
JavaFoil+Calcfoil stall+Eppler ext transition |  |  |  | L/D Max: | 47.096 | at alpha= | 6 | deg
Re: | 100000 |  |  | Cd Min: | 0.0139 | at alpha= | 0 | deg
Mach: | 0.1 |  |  | Cl=0 at alpha= | -1.2417 | deg
|  |  |  | @ Cl=0.1, Cd= | 0.01474
|  |  |  | @ Cl=0.4, Cd= | 0.014527
|  |  |  | @ Cl=0.6, Cd= | 0.015766
alpha (deg) | Cl | Cd | Cm | Cl/Cd
-15.5 | -0.453 | 0.20775 | -0.005 | -2.179
-15 | -0.474 | 0.19276 | -0.005 | -2.46
-14.5 | -0.495 | 0.18157 | -0.005 | -2.728
-14 | -0.516 | 0.16958 | -0.005 | -3.041
-13.5 | -0.535 | 0.1565 | -0.005 | -3.418
-13 | -0.553 | 0.14488 | -0.005 | -3.815
-12.5 | -0.569 | 0.13355 | -0.005 | -4.257
-12 | -0.582 | 0.12443 | -0.005 | -4.675
-11.5 | -0.592 | 0.11277 | -0.005 | -5.25
-11 | -0.599 | 0.10392 | -0.005 | -5.762
-10.5 | -0.602 | 0.09631 | -0.005 | -6.247
-10 | -0.6 | 0.08904 | -0.005 | -6.742
-9.5 | -0.594 | 0.08209 | -0.005 | -7.241
-9 | -0.584 | 0.07492 | -0.005 | -7.791
-8.5 | -0.568 | 0.0692 | -0.005 | -8.213
-8 | -0.548 | 0.06321 | -0.005 | -8.675
-7.5 | -0.524 | 0.05814 | -0.006 | -9.013
-7 | -0.496 | 0.05386 | -0.007 | -9.21
-6.5 | -0.464 | 0.05026 | -0.007 | -9.222
-6 | -0.429 | 0.04683 | -0.009 | -9.16
-5.5 | -0.39 | 0.04463 | -0.009 | -8.736
-5 | -0.432 | 0.02034 | -0.018 | -21.238
-4.5 | -0.378 | 0.02067 | -0.018 | -18.302
-4 | -0.323 | 0.02078 | -0.019 | -15.538
-3.5 | -0.266 | 0.0208 | -0.019 | -12.774
-3 | -0.208 | 0.01972 | -0.019 | -10.526
-2.5 | -0.149 | 0.02201 | -0.019 | -6.765
-2 | -0.09 | 0.0213 | -0.019 | -4.218
-1.5 | -0.031 | 0.01866 | -0.019 | -1.639
-1 | 0.029 | 0.01546 | -0.02 | 1.865
-0.5 | 0.088 | 0.01495 | -0.02 | 5.91
0 | 0.148 | 0.0139 | -0.02 | 10.637
0.5 | 0.207 | 0.01413 | -0.02 | 14.666
1 | 0.267 | 0.01472 | -0.02 | 18.118
1.5 | 0.326 | 0.01493 | -0.021 | 21.826
2 | 0.385 | 0.01439 | -0.021 | 26.756
2.5 | 0.444 | 0.01493 | -0.021 | 29.729
3 | 0.503 | 0.01471 | -0.021 | 34.184
3.5 | 0.561 | 0.01551 | -0.021 | 36.192
4 | 0.619 | 0.01589 | -0.022 | 38.987
4.5 | 0.677 | 0.01554 | -0.022 | 43.562
5 | 0.733 | 0.01574 | -0.022 | 46.598
5.5 | 0.788 | 0.01681 | -0.022 | 46.912
6 | 0.842 | 0.01787 | -0.022 | 47.096
6.5 | 0.892 | 0.01942 | -0.022 | 45.926
7 | 0.939 | 0.02049 | -0.023 | 45.814
7.5 | 0.982 | 0.02206 | -0.023 | 44.507
8 | 1.015 | 0.02401 | -0.022 | 42.299
8.5 | 1.044 | 0.02646 | -0.022 | 39.453
9 | 1.06 | 0.03017 | -0.022 | 35.133
9.5 | 1.038 | 0.04134 | -0.021 | 25.102
10 | 0.957 | 0.07359 | -0.011 | 13.003
10.5 | 0.972 | 0.07914 | -0.011 | 12.288
11 | 0.982 | 0.08566 | -0.01 | 11.459
11.5 | 0.986 | 0.09248 | -0.009 | 10.662
12 | 0.986 | 0.09931 | -0.009 | 9.932
12.5 | 0.981 | 0.10738 | -0.009 | 9.138
13 | 0.971 | 0.11564 | -0.008 | 8.395
13.5 | 0.953 | 0.12525 | -0.008 | 7.612
14 | 0.93 | 0.13386 | -0.008 | 6.945

## 12. Re 100k Mach 0.10 (2)
BIGFOIL.COM POLAR EXPORT
HM55
HM55 |  |  |  | Cl Max: | 1.1879 | at alpha= | 12 | deg
XFOIL ncrit=9 |  |  |  | L/D Max: | 45.1799 | at alpha= | 6.5 | deg
Re: | 100000 |  |  | Cd Min: | 0.23312 | at alpha= | -19.5 | deg
Mach: | 0.1 |  |  | Cl=0 at alpha= | -1.5419 | deg
|  |  |  | @ Cl=0.1, Cd= | 0.013781
|  |  |  | @ Cl=0.4, Cd= | 0.013368
|  |  |  | @ Cl=0.6, Cd= | 0.015212
alpha (deg) | Cl | Cd | Cm | Cl/Cd
-19.5 | -0.7015 | 0.23312 | 0.0461 | -3.0092
-19 | -0.6863 | 0.22755 | 0.0421 | -3.016
-18.5 | -0.6703 | 0.22143 | 0.0387 | -3.0271
-18 | -0.6536 | 0.21548 | 0.0356 | -3.0332
-17.5 | -0.6413 | 0.20991 | 0.0312 | -3.0551
-17 | -0.6224 | 0.20331 | 0.0289 | -3.0613
-16.5 | -0.6084 | 0.19714 | 0.0254 | -3.0861
-16 | -0.595 | 0.19133 | 0.0218 | -3.1098
-15.5 | -0.5781 | 0.18446 | 0.0194 | -3.134
-15 | -0.5704 | 0.17894 | 0.0149 | -3.1877
-14.5 | -0.5506 | 0.17143 | 0.0134 | -3.2118
-14 | -0.5522 | 0.16642 | 0.0079 | -3.3181
-13.5 | -0.527 | 0.15814 | 0.0076 | -3.3325
-13 | -0.5189 | 0.15122 | 0.0043 | -3.4314
-12.5 | -0.5213 | 0.1455 | -0.0004 | -3.5828
-12 | -0.5041 | 0.13795 | -0.0015 | -3.6542
-11.5 | -0.4896 | 0.13038 | -0.0027 | -3.7552
-11 | -0.4941 | 0.12322 | -0.0072 | -4.0099
-10.5 | -0.4922 | 0.1165 | -0.0103 | -4.2249
-10 | -0.483 | 0.10924 | -0.0116 | -4.4215
-9.5 | -0.4731 | 0.1019 | -0.0124 | -4.6428
-9 | -0.475 | 0.09437 | -0.0151 | -5.0334
-8.5 | -0.5201 | 0.08748 | -0.024 | -5.9454
-7.5 | -0.609 | 0.04716 | -0.0368 | -12.9135
-7 | -0.5897 | 0.04051 | -0.0338 | -14.5569
-6.5 | -0.5766 | 0.03293 | -0.0288 | -17.5099
-6 | -0.5436 | 0.02884 | -0.0253 | -18.8488
-5.5 | -0.5079 | 0.02556 | -0.0217 | -19.8709
-5 | -0.4713 | 0.02287 | -0.0179 | -20.6078
-4.5 | -0.4348 | 0.02079 | -0.0145 | -20.9139
-4 | -0.4008 | 0.01915 | -0.0107 | -20.9295
-3.5 | -0.3694 | 0.01797 | -0.0068 | -20.5565
-3 | -0.3404 | 0.01706 | -0.003 | -19.9531
-2.5 | -0.2693 | 0.01583 | -0.0073 | -17.012
-2 | -0.1868 | 0.01421 | -0.0118 | -13.1457
-1.5 | 0.0171 | 0.01406 | -0.0382 | 1.2162
-1 | 0.1361 | 0.01366 | -0.0508 | 9.9634
-0.5 | 0.2315 | 0.01317 | -0.0582 | 17.5778
0 | 0.2955 | 0.01292 | -0.0588 | 22.8715
0.5 | 0.3425 | 0.01301 | -0.056 | 26.3259
1 | 0.3859 | 0.01326 | -0.0525 | 29.1026
1.5 | 0.4291 | 0.01359 | -0.049 | 31.5747
2 | 0.4728 | 0.01397 | -0.0458 | 33.844
2.5 | 0.5177 | 0.01439 | -0.0428 | 35.9764
3 | 0.5634 | 0.01483 | -0.04 | 37.9906
3.5 | 0.6094 | 0.01531 | -0.0374 | 39.804
4 | 0.6555 | 0.01583 | -0.0348 | 41.4087
4.5 | 0.7016 | 0.01643 | -0.0323 | 42.7024
5 | 0.7474 | 0.01707 | -0.0297 | 43.7844
5.5 | 0.7925 | 0.01775 | -0.0272 | 44.6479
6 | 0.837 | 0.01855 | -0.0246 | 45.1213
6.5 | 0.8792 | 0.01946 | -0.0218 | 45.1799
7 | 0.92 | 0.0205 | -0.0189 | 44.878
7.5 | 0.9584 | 0.02182 | -0.0159 | 43.923
8 | 0.9943 | 0.02342 | -0.0126 | 42.4552
8.5 | 1.0281 | 0.02555 | -0.0093 | 40.2387
9 | 1.0607 | 0.02797 | -0.006 | 37.9228
9.5 | 1.0933 | 0.03079 | -0.0029 | 35.5083
10 | 1.128 | 0.03399 | -0.0004 | 33.1862
10.5 | 1.1537 | 0.03775 | 0.0033 | 30.5616
11 | 1.1766 | 0.04196 | 0.0067 | 28.041
11.5 | 1.1846 | 0.04714 | 0.0111 | 25.1294
12 | 1.1879 | 0.05221 | 0.0153 | 22.7523
12.5 | 1.1493 | 0.05844 | 0.0212 | 19.6663
13 | 1.104 | 0.06682 | 0.022 | 16.522
13.5 | 1.0526 | 0.07824 | 0.0177 | 13.4535
14 | 1.0002 | 0.09283 | 0.0095 | 10.7745
14.5 | 0.777 | 0.16706 | -0.0373 | 4.651
15 | 0.7769 | 0.17367 | -0.0415 | 4.4734
15.5 | 0.7784 | 0.18149 | -0.046 | 4.2889
16 | 0.8103 | 0.1904 | -0.0454 | 4.2558
16.5 | 0.8039 | 0.19549 | -0.0517 | 4.1122
17 | 0.8118 | 0.20261 | -0.0559 | 4.0067

## 13. Re 100k Mach 0.25 (1)
BIGFOIL.COM POLAR EXPORT
HM55
HM55 |  |  |  | Cl Max: | 1.047 | at alpha= | 8.5 | deg
JavaFoil+Calcfoil stall+Eppler ext transition |  |  |  | L/D Max: | 46.187 | at alpha= | 5.5 | deg
Re: | 100000 |  |  | Cd Min: | 0.01359 | at alpha= | 1 | deg
Mach: | 0.25 |  |  | Cl=0 at alpha= | -1.2459 | deg
|  |  |  | @ Cl=0.1, Cd= | 0.015355
|  |  |  | @ Cl=0.4, Cd= | 0.014569
|  |  |  | @ Cl=0.6, Cd= | 0.015338
alpha (deg) | Cl | Cd | Cm | Cl/Cd
-14 | -0.184 | 0.23135 | -0.005 | -0.795
-13.5 | -0.252 | 0.2123 | -0.005 | -1.188
-13 | -0.309 | 0.18176 | -0.005 | -1.702
-12.5 | -0.361 | 0.16345 | -0.005 | -2.206
-12 | -0.407 | 0.15447 | -0.005 | -2.633
-11.5 | -0.447 | 0.13615 | -0.005 | -3.286
-11 | -0.482 | 0.12156 | -0.005 | -3.967
-10.5 | -0.51 | 0.11108 | -0.005 | -4.595
-10 | -0.531 | 0.09941 | -0.005 | -5.344
-9.5 | -0.544 | 0.08955 | -0.005 | -6.08
-9 | -0.55 | 0.08152 | -0.005 | -6.744
-8.5 | -0.547 | 0.07394 | -0.005 | -7.401
-8 | -0.537 | 0.06799 | -0.005 | -7.901
-7.5 | -0.52 | 0.0613 | -0.006 | -8.484
-7 | -0.497 | 0.05596 | -0.006 | -8.878
-6.5 | -0.468 | 0.05178 | -0.007 | -9.047
-6 | -0.435 | 0.04851 | -0.008 | -8.963
-5.5 | -0.399 | 0.04506 | -0.01 | -8.854
-5 | -0.361 | 0.04084 | -0.011 | -8.837
-4.5 | -0.387 | 0.02077 | -0.019 | -18.655
-4 | -0.331 | 0.02101 | -0.019 | -15.754
-3.5 | -0.273 | 0.02058 | -0.019 | -13.248
-3 | -0.213 | 0.02077 | -0.019 | -10.258
-2.5 | -0.153 | 0.01927 | -0.02 | -7.934
-2 | -0.092 | 0.02146 | -0.02 | -4.301
-1.5 | -0.031 | 0.0202 | -0.02 | -1.556
-1 | 0.03 | 0.01665 | -0.02 | 1.78
-0.5 | 0.091 | 0.0155 | -0.02 | 5.856
0 | 0.152 | 0.01452 | -0.021 | 10.46
0.5 | 0.213 | 0.01443 | -0.021 | 14.752
1 | 0.274 | 0.01359 | -0.021 | 20.155
1.5 | 0.335 | 0.01414 | -0.021 | 23.668
2 | 0.395 | 0.01457 | -0.021 | 27.137
2.5 | 0.456 | 0.01456 | -0.022 | 31.312
3 | 0.516 | 0.01462 | -0.022 | 35.314
3.5 | 0.576 | 0.01541 | -0.022 | 37.388
4 | 0.636 | 0.01523 | -0.022 | 41.743
4.5 | 0.695 | 0.01574 | -0.022 | 44.12
5 | 0.752 | 0.01647 | -0.023 | 45.644
5.5 | 0.808 | 0.01749 | -0.023 | 46.187
6 | 0.861 | 0.01891 | -0.023 | 45.524
6.5 | 0.911 | 0.01982 | -0.023 | 45.965
7 | 0.955 | 0.02182 | -0.023 | 43.773
7.5 | 0.993 | 0.02367 | -0.023 | 41.962
8 | 1.025 | 0.02608 | -0.023 | 39.3
8.5 | 1.047 | 0.02947 | -0.023 | 35.52
9 | 1.043 | 0.03651 | -0.022 | 28.567
9.5 | 0.942 | 0.07126 | -0.012 | 13.219
10 | 0.954 | 0.07665 | -0.012 | 12.445
10.5 | 0.956 | 0.08356 | -0.01 | 11.443
11 | 0.953 | 0.09099 | -0.009 | 10.469
11.5 | 0.941 | 0.09846 | -0.009 | 9.554
12 | 0.919 | 0.10831 | -0.008 | 8.485
12.5 | 0.889 | 0.11794 | -0.008 | 7.539
13 | 0.85 | 0.13073 | -0.008 | 6.502
13.5 | 0.799 | 0.14736 | -0.008 | 5.421

## 14. Re 100k Mach 0.25 (2)
BIGFOIL.COM POLAR EXPORT
HM55
HM55 |  |  |  | Cl Max: | 1.1474 | at alpha= | 10.5 | deg
XFOIL ncrit=9 |  |  |  | L/D Max: | 44.2857 | at alpha= | 6 | deg
Re: | 100000 |  |  | Cd Min: | 0.24382 | at alpha= | -20 | deg
Mach: | 0.25 |  |  | Cl=0 at alpha= | -1.5922 | deg
|  |  |  | @ Cl=0.1, Cd= | 0.013971
|  |  |  | @ Cl=0.4, Cd= | 0.013572
|  |  |  | @ Cl=0.6, Cd= | 0.015459
alpha (deg) | Cl | Cd | Cm | Cl/Cd
-20 | -0.732 | 0.24382 | 0.0521 | -3.0022
-19.5 | -0.7146 | 0.23783 | 0.0485 | -3.0047
-19 | -0.7012 | 0.23285 | 0.0435 | -3.0114
-18.5 | -0.6806 | 0.2255 | 0.0412 | -3.0182
-18 | -0.6655 | 0.21977 | 0.037 | -3.0282
-17.5 | -0.6475 | 0.21302 | 0.034 | -3.0396
-17 | -0.6331 | 0.20728 | 0.0299 | -3.0543
-16.5 | -0.6142 | 0.20038 | 0.0274 | -3.0652
-16 | -0.6037 | 0.1948 | 0.0226 | -3.0991
-15.5 | -0.5828 | 0.18745 | 0.0208 | -3.1091
-15 | -0.5717 | 0.18114 | 0.0167 | -3.1561
-14.5 | -0.5543 | 0.17429 | 0.0143 | -3.1803
-14 | -0.541 | 0.16735 | 0.0112 | -3.2327
-13.5 | -0.5333 | 0.16137 | 0.0073 | -3.3048
-13 | -0.5143 | 0.15365 | 0.0058 | -3.3472
-12.5 | -0.5048 | 0.14673 | 0.0028 | -3.4403
-12 | -0.5128 | 0.14151 | -0.0029 | -3.6238
-11.5 | -0.488 | 0.13306 | -0.0027 | -3.6675
-11 | -0.4774 | 0.12551 | -0.0047 | -3.8037
-10.5 | -0.4989 | 0.11982 | -0.0122 | -4.1637
-10 | -0.4877 | 0.11235 | -0.0134 | -4.3409
-9.5 | -0.4765 | 0.10489 | -0.0143 | -4.5429
-9 | -0.4583 | 0.0971 | -0.0137 | -4.7199
-8.5 | -0.4576 | 0.09018 | -0.0155 | -5.0743
-8 | -0.468 | 0.08289 | -0.0185 | -5.646
-7.5 | -0.5629 | 0.05691 | -0.0381 | -9.8911
-7 | -0.5724 | 0.04687 | -0.0369 | -12.2125
-6.5 | -0.5732 | 0.03777 | -0.033 | -15.1761
-6 | -0.5508 | 0.03222 | -0.0286 | -17.095
-5.5 | -0.5221 | 0.02778 | -0.024 | -18.7941
-5 | -0.4867 | 0.02459 | -0.02 | -19.7926
-4.5 | -0.4517 | 0.02218 | -0.0158 | -20.3652
-4 | -0.4179 | 0.02031 | -0.0117 | -20.5761
-3.5 | -0.3856 | 0.01893 | -0.0077 | -20.3698
-3 | -0.3515 | 0.0179 | -0.0044 | -19.6369
-2.5 | -0.2574 | 0.01645 | -0.0123 | -15.6474
-2 | -0.172 | 0.01473 | -0.0173 | -11.6768
-1.5 | 0.0389 | 0.01424 | -0.0427 | 2.7317
-1 | 0.1617 | 0.0137 | -0.0558 | 11.8029
-0.5 | 0.2508 | 0.0132 | -0.0614 | 19
0 | 0.3056 | 0.01308 | -0.0599 | 23.3639
0.5 | 0.351 | 0.01324 | -0.0565 | 26.5106
1 | 0.395 | 0.01353 | -0.0528 | 29.1944
1.5 | 0.4392 | 0.0139 | -0.0492 | 31.5971
2 | 0.4845 | 0.0143 | -0.0459 | 33.8811
2.5 | 0.5309 | 0.01475 | -0.0429 | 35.9932
3 | 0.5782 | 0.01522 | -0.04 | 37.9895
3.5 | 0.6256 | 0.01574 | -0.0371 | 39.7459
4 | 0.6732 | 0.01632 | -0.0344 | 41.25
4.5 | 0.7208 | 0.01698 | -0.0316 | 42.4499
5 | 0.7679 | 0.01769 | -0.0288 | 43.4087
5.5 | 0.8145 | 0.01846 | -0.026 | 44.1224
6 | 0.8587 | 0.01939 | -0.0229 | 44.2857
6.5 | 0.9018 | 0.02041 | -0.0197 | 44.1842
7 | 0.9424 | 0.0217 | -0.0163 | 43.4286
7.5 | 0.98 | 0.02326 | -0.0126 | 42.1324
8 | 1.0148 | 0.02536 | -0.0088 | 40.0158
8.5 | 1.0475 | 0.02783 | -0.0049 | 37.6392
9 | 1.0786 | 0.03077 | -0.001 | 35.0536
9.5 | 1.109 | 0.03426 | 0.0026 | 32.3701
10 | 1.1315 | 0.03819 | 0.0068 | 29.6282
10.5 | 1.1474 | 0.04279 | 0.0111 | 26.8147
11 | 1.1359 | 0.04808 | 0.0172 | 23.6252
11.5 | 1.132 | 0.05357 | 0.0213 | 21.1312
12 | 1.0869 | 0.06124 | 0.0233 | 17.7482
12.5 | 1.0384 | 0.07169 | 0.0199 | 14.4846
13 | 0.9895 | 0.08508 | 0.0126 | 11.6302
13.5 | 0.7988 | 0.13818 | -0.0241 | 5.7809
14 | 0.8069 | 0.14837 | -0.0268 | 5.4384
14.5 | 0.7821 | 0.17142 | -0.0395 | 4.5625
15 | 0.7788 | 0.17773 | -0.0445 | 4.3819
15.5 | 0.7861 | 0.18565 | -0.0485 | 4.2343

## 15. Re 100k Mach 0.50 (1)
BIGFOIL.COM POLAR EXPORT
HM55
HM55 |  |  |  | Cl Max: | 1.15 | at alpha= | 20 | deg
JavaFoil+Calcfoil stall+Eppler ext transition |  |  |  | L/D Max: | 43.732 | at alpha= | 5 | deg
Re: | 100000 |  |  | Cd Min: | 0.01397 | at alpha= | 1.5 | deg
Mach: | 0.5 |  |  | Cl=0 at alpha= | -1.2427 | deg
|  |  |  | @ Cl=0.1, Cd= | 0.017046
|  |  |  | @ Cl=0.4, Cd= | 0.014245
|  |  |  | @ Cl=0.6, Cd= | 0.015065
alpha (deg) | Cl | Cd | Cm | Cl/Cd
-20 | -0.986 | 0.37382 | -0.01 | -2.637
-19.5 | -0.96 | 0.36219 | -0.01 | -2.651
-19 | -0.934 | 0.3539 | -0.01 | -2.64
-18.5 | -0.909 | 0.34693 | -0.01 | -2.621
-18 | -0.883 | 0.33959 | -0.01 | -2.601
-17.5 | -0.857 | 0.33311 | -0.01 | -2.574
-17 | -0.832 | 0.31828 | -0.01 | -2.613
-16.5 | -0.806 | 0.31849 | -0.01 | -2.529
-16 | -0.78 | 0.31195 | -0.01 | -2.499
-15.5 | -0.753 | 0.29624 | -0.01 | -2.543
-15 | -0.727 | 0.2998 | -0.01 | -2.426
-14.5 | -0.701 | 0.27259 | -0.01 | -2.573
-14 | -0.675 | 0.26363 | -0.01 | -2.561
-13.5 | -0.649 | 0.26054 | -0.01 | -2.491
-13 | -0.623 | 0.24327 | -0.01 | -2.56
-12.5 | -0.596 | 0.24179 | -0.009 | -2.466
-12 | -0.57 | 0.20383 | -0.009 | -2.797
-11.5 | -0.544 | 0.17232 | -0.009 | -3.156
-11 | -0.518 | 0.1357 | -0.009 | -3.814
-10.5 | -0.491 | 0.17516 | -0.009 | -2.803
-10 | -0.465 | 0.15794 | -0.009 | -2.943
-9.5 | -0.438 | 0.11859 | -0.009 | -3.696
-9 | -0.412 | 0.12263 | -0.008 | -3.359
-8.5 | -0.385 | 0.11864 | -0.008 | -3.249
-8 | -0.359 | 0.11121 | -0.008 | -3.227
-7.5 | -0.332 | 0.10886 | -0.007 | -3.053
-7 | -0.306 | 0.10775 | -0.007 | -2.839
-6.5 | -0.279 | 0.07543 | -0.006 | -3.704
-6 | -0.411 | 0.05945 | -0.006 | -6.912
-5.5 | -0.409 | 0.05175 | -0.008 | -7.903
-5 | -0.386 | 0.04484 | -0.012 | -8.599
-4.5 | -0.342 | 0.04392 | -0.01 | -7.777
-4 | -0.365 | 0.02011 | -0.021 | -18.173
-3.5 | -0.303 | 0.02151 | -0.022 | -14.068
-3 | -0.237 | 0.0212 | -0.022 | -11.183
-2.5 | -0.17 | 0.02016 | -0.022 | -8.453
-2 | -0.103 | 0.0199 | -0.022 | -5.174
-1.5 | -0.035 | 0.01922 | -0.022 | -1.825
-1 | 0.033 | 0.01813 | -0.023 | 1.826
-0.5 | 0.101 | 0.01703 | -0.023 | 5.956
0 | 0.17 | 0.01488 | -0.023 | 11.399
0.5 | 0.238 | 0.01398 | -0.023 | 17.007
1 | 0.306 | 0.01409 | -0.023 | 21.708
1.5 | 0.374 | 0.01397 | -0.024 | 26.73
2 | 0.441 | 0.01468 | -0.024 | 30.06
2.5 | 0.508 | 0.01461 | -0.024 | 34.798
3 | 0.575 | 0.01469 | -0.024 | 39.156
3.5 | 0.641 | 0.01568 | -0.024 | 40.853
4 | 0.705 | 0.01676 | -0.025 | 42.075
4.5 | 0.768 | 0.01759 | -0.025 | 43.67
5 | 0.828 | 0.01894 | -0.025 | 43.732
5.5 | 0.883 | 0.0208 | -0.025 | 42.428
6 | 0.93 | 0.02261 | -0.025 | 41.119
6.5 | 0.967 | 0.02565 | -0.025 | 37.693
7 | 0.993 | 0.02961 | -0.024 | 33.533
7.5 | 1.01 | 0.03471 | -0.024 | 29.102
8 | 0.897 | 0.06629 | -0.013 | 13.537
8.5 | 0.868 | 0.07614 | -0.011 | 11.395
9 | 0.549 | 0.09984 | -0.008 | 5.501
9.5 | 0.576 | 0.12602 | -0.01 | 4.574
10 | 0.604 | 0.1133 | -0.011 | 5.33
10.5 | 0.631 | 0.147 | -0.012 | 4.292
11 | 0.658 | 0.16611 | -0.012 | 3.961
11.5 | 0.686 | 0.1482 | -0.013 | 4.626
12 | 0.713 | 0.22773 | -0.014 | 3.129
12.5 | 0.74 | 0.24276 | -0.014 | 3.049
13 | 0.767 | 0.23912 | -0.015 | 3.209
13.5 | 0.795 | 0.26322 | -0.015 | 3.019
14 | 0.822 | 0.26771 | -0.016 | 3.07
14.5 | 0.849 | 0.2829 | -0.016 | 3.003
15 | 0.877 | 0.29012 | -0.016 | 3.021
15.5 | 0.904 | 0.30536 | -0.017 | 2.961
16 | 0.932 | 0.30794 | -0.017 | 3.027
16.5 | 0.959 | 0.31291 | -0.018 | 3.065
17 | 0.986 | 0.33096 | -0.018 | 2.98
17.5 | 1.014 | 0.33824 | -0.019 | 2.998
18 | 1.041 | 0.35329 | -0.019 | 2.947
18.5 | 1.068 | 0.36473 | -0.019 | 2.929
19 | 1.096 | 0.36465 | -0.02 | 3.005
19.5 | 1.123 | 0.37243 | -0.02 | 3.015
20 | 1.15 | 0.3899 | -0.02 | 2.949

## 16. Re 100k Mach 0.50 (2)
BIGFOIL.COM POLAR EXPORT
HM55
HM55 |  |  |  | Cl Max: | 1.0396 | at alpha= | 8 | deg
XFOIL ncrit=9 |  |  |  | L/D Max: | 40.6056 | at alpha= | 5 | deg
Re: | 100000 |  |  | Cd Min: | 0.27246 | at alpha= | -20 | deg
Mach: | 0.5 |  |  | Cl=0 at alpha= | -1.4326 | deg
|  |  |  | @ Cl=0.1, Cd= | 0.014469
|  |  |  | @ Cl=0.4, Cd= | 0.014558
|  |  |  | @ Cl=0.6, Cd= | 0.016623
alpha (deg) | Cl | Cd | Cm | Cl/Cd
-20 | -0.8022 | 0.27246 | 0.0642 | -2.9443
-19.5 | -0.7802 | 0.26421 | 0.0602 | -2.953
-19 | -0.761 | 0.25711 | 0.0549 | -2.9598
-18.5 | -0.7383 | 0.24838 | 0.0513 | -2.9725
-18 | -0.718 | 0.24096 | 0.0467 | -2.9797
-17.5 | -0.6963 | 0.2328 | 0.0428 | -2.991
-17 | -0.6785 | 0.2262 | 0.0377 | -2.9996
-16.5 | -0.6546 | 0.21739 | 0.0347 | -3.0112
-16 | -0.6398 | 0.21137 | 0.0292 | -3.0269
-15.5 | -0.614 | 0.20207 | 0.0269 | -3.0386
-15 | -0.6015 | 0.19622 | 0.0214 | -3.0654
-14.5 | -0.5751 | 0.18687 | 0.0195 | -3.0775
-14 | -0.56 | 0.17979 | 0.015 | -3.1147
-13.5 | -0.5407 | 0.17225 | 0.0119 | -3.139
-13 | -0.5205 | 0.16429 | 0.0092 | -3.1682
-12.5 | -0.5057 | 0.15687 | 0.0058 | -3.2237
-12 | -0.5005 | 0.15123 | 0.0011 | -3.3095
-11.5 | -0.4742 | 0.1419 | 0.0001 | -3.3418
-11 | -0.4638 | 0.13458 | -0.0032 | -3.4463
-10.5 | -0.4628 | 0.1284 | -0.0074 | -3.6044
-10 | -0.4532 | 0.12143 | -0.0099 | -3.7322
-9.5 | -0.4301 | 0.1127 | -0.0102 | -3.8163
-9 | -0.4202 | 0.1054 | -0.012 | -3.9867
-8.5 | -0.4237 | 0.09847 | -0.0156 | -4.3028
-8 | -0.4358 | 0.09276 | -0.0198 | -4.6981
-7 | -0.4653 | 0.06592 | -0.0366 | -7.0586
-6.5 | -0.4822 | 0.05759 | -0.0382 | -8.373
-6 | -0.5005 | 0.04926 | -0.0382 | -10.1604
-5.5 | -0.5161 | 0.04132 | -0.0356 | -12.4903
-5 | -0.5137 | 0.03558 | -0.0301 | -14.4379
-4.5 | -0.5086 | 0.03053 | -0.0235 | -16.659
-4 | -0.4898 | 0.02684 | -0.0174 | -18.2489
-3.5 | -0.4289 | 0.02351 | -0.0174 | -18.2433
-3 | -0.323 | 0.0206 | -0.0243 | -15.6796
-2.5 | -0.2163 | 0.01844 | -0.0312 | -11.7299
-2 | -0.1204 | 0.01654 | -0.0359 | -7.2793
-1.5 | -0.0277 | 0.01468 | -0.0378 | -1.8869
-1 | 0.1778 | 0.01434 | -0.058 | 12.3989
-0.5 | 0.3003 | 0.01399 | -0.0681 | 21.4653
0 | 0.3414 | 0.01414 | -0.0633 | 24.1443
0.5 | 0.3869 | 0.01445 | -0.0588 | 26.7751
1 | 0.4353 | 0.01485 | -0.0545 | 29.3131
1.5 | 0.4857 | 0.0153 | -0.0505 | 31.7451
2 | 0.5371 | 0.01584 | -0.0468 | 33.9078
2.5 | 0.5894 | 0.01648 | -0.0431 | 35.7646
3 | 0.642 | 0.01719 | -0.0394 | 37.3473
3.5 | 0.6949 | 0.01798 | -0.0357 | 38.6485
4 | 0.7476 | 0.01889 | -0.0318 | 39.5765
4.5 | 0.7998 | 0.01989 | -0.0278 | 40.2112
5 | 0.8515 | 0.02097 | -0.0234 | 40.6056
5.5 | 0.8984 | 0.0224 | -0.0187 | 40.1071
6 | 0.942 | 0.02406 | -0.0134 | 39.1521
6.5 | 0.9829 | 0.026 | -0.0079 | 37.8038
7 | 1.0148 | 0.02866 | -0.0018 | 35.4082
7.5 | 1.0377 | 0.03198 | 0.0046 | 32.4484
8 | 1.0396 | 0.03646 | 0.0115 | 28.5134
8.5 | 1.0243 | 0.04139 | 0.0184 | 24.7475
9 | 1.0069 | 0.04737 | 0.0219 | 21.2561
9.5 | 0.9482 | 0.05842 | 0.018 | 16.2307
10 | 0.8796 | 0.0746 | 0.0073 | 11.7909
10.5 | 0.8131 | 0.09484 | -0.0062 | 8.5734
11 | 0.7818 | 0.11001 | -0.0149 | 7.1066
11.5 | 0.7827 | 0.11962 | -0.0183 | 6.5432
12 | 0.7702 | 0.13256 | -0.0253 | 5.8102
12.5 | 0.7699 | 0.14365 | -0.0307 | 5.3596
13 | 0.773 | 0.15441 | -0.036 | 5.0062

## 17. Re 250k Mach 0.00 (1)
BIGFOIL.COM POLAR EXPORT
HM55
HM55 |  |  |  | Cl Max: | 1.125 | at alpha= | 10.5 | deg
JavaFoil+Calcfoil stall+Eppler ext transition |  |  |  | L/D Max: | 60.37 | at alpha= | 6.5 | deg
Re: | 250000 |  |  | Cd Min: | 0.01094 | at alpha= | 0.5 | deg
Mach: | 0 |  |  | Cl=0 at alpha= | -1.2458 | deg
|  |  |  | @ Cl=0.1, Cd= | 0.011711
|  |  |  | @ Cl=0.4, Cd= | 0.012069
|  |  |  | @ Cl=0.6, Cd= | 0.013247
alpha (deg) | Cl | Cd | Cm | Cl/Cd
-16 | -0.476 | 0.17051 | -0.005 | -2.791
-15.5 | -0.495 | 0.16263 | -0.005 | -3.042
-15 | -0.513 | 0.15074 | -0.005 | -3.405
-14.5 | -0.531 | 0.14195 | -0.005 | -3.744
-14 | -0.549 | 0.13181 | -0.005 | -4.162
-13.5 | -0.565 | 0.12512 | -0.005 | -4.513
-13 | -0.579 | 0.11716 | -0.005 | -4.943
-12.5 | -0.591 | 0.10789 | -0.005 | -5.482
-12 | -0.601 | 0.10234 | -0.005 | -5.876
-11.5 | -0.608 | 0.09335 | -0.005 | -6.518
-11 | -0.612 | 0.08797 | -0.005 | -6.959
-10.5 | -0.612 | 0.08168 | -0.005 | -7.496
-10 | -0.608 | 0.07491 | -0.005 | -8.121
-9.5 | -0.6 | 0.07001 | -0.005 | -8.572
-9 | -0.588 | 0.06499 | -0.005 | -9.041
-8.5 | -0.571 | 0.06056 | -0.005 | -9.422
-8 | -0.551 | 0.056 | -0.007 | -9.836
-7.5 | -0.527 | 0.0518 | -0.009 | -10.18
-7 | -0.525 | 0.03566 | -0.013 | -14.718
-6.5 | -0.576 | 0.01632 | -0.018 | -35.291
-6 | -0.53 | 0.01713 | -0.018 | -30.962
-5.5 | -0.482 | 0.01756 | -0.018 | -27.433
-5 | -0.43 | 0.01771 | -0.018 | -24.288
-4.5 | -0.377 | 0.0181 | -0.018 | -20.81
-4 | -0.321 | 0.01781 | -0.019 | -18.042
-3.5 | -0.264 | 0.01694 | -0.019 | -15.604
-3 | -0.207 | 0.01915 | -0.019 | -10.789
-2.5 | -0.148 | 0.0184 | -0.019 | -8.053
-2 | -0.089 | 0.01773 | -0.019 | -5.043
-1.5 | -0.03 | 0.01486 | -0.019 | -2.049
-1 | 0.029 | 0.01311 | -0.02 | 2.189
-0.5 | 0.088 | 0.01189 | -0.02 | 7.393
0 | 0.147 | 0.01101 | -0.02 | 13.364
0.5 | 0.206 | 0.01094 | -0.02 | 18.852
1 | 0.265 | 0.01131 | -0.02 | 23.464
1.5 | 0.324 | 0.01132 | -0.02 | 28.653
2 | 0.383 | 0.01189 | -0.021 | 32.242
2.5 | 0.442 | 0.01251 | -0.021 | 35.334
3 | 0.501 | 0.01253 | -0.021 | 39.966
3.5 | 0.559 | 0.013 | -0.021 | 43.009
4 | 0.617 | 0.01335 | -0.021 | 46.221
4.5 | 0.674 | 0.01291 | -0.022 | 52.259
5 | 0.731 | 0.01308 | -0.022 | 55.934
5.5 | 0.787 | 0.01335 | -0.022 | 58.954
6 | 0.842 | 0.01396 | -0.022 | 60.288
6.5 | 0.894 | 0.0148 | -0.022 | 60.37
7 | 0.944 | 0.01572 | -0.023 | 60.035
7.5 | 0.99 | 0.01694 | -0.023 | 58.474
8 | 1.033 | 0.018 | -0.023 | 57.387
8.5 | 1.068 | 0.01954 | -0.023 | 54.637
9 | 1.094 | 0.0213 | -0.023 | 51.341
9.5 | 1.113 | 0.0234 | -0.023 | 47.566
10 | 1.124 | 0.02649 | -0.023 | 42.406
10.5 | 1.125 | 0.03123 | -0.022 | 36.017
11 | 1.111 | 0.03904 | -0.022 | 28.455
11.5 | 1.05 | 0.06258 | -0.019 | 16.781
12 | 1.023 | 0.0789 | -0.017 | 12.971
12.5 | 1.001 | 0.09248 | -0.014 | 10.824
13 | 0.988 | 0.10163 | -0.011 | 9.722
13.5 | 0.974 | 0.10777 | -0.011 | 9.038
14 | 0.953 | 0.11538 | -0.01 | 8.26
14.5 | 0.929 | 0.12354 | -0.01 | 7.522
15 | 0.902 | 0.13359 | -0.009 | 6.753
15.5 | 0.873 | 0.1412 | -0.009 | 6.179

## 18. Re 250k Mach 0.00 (2)
BIGFOIL.COM POLAR EXPORT
HM55
HM55 |  |  |  | Cl Max: | 1.226 | at alpha= | 14 | deg
XFOIL ncrit=9 |  |  |  | L/D Max: | 67.9302 | at alpha= | 6 | deg
Re: | 250000 |  |  | Cd Min: | 0.22311 | at alpha= | 19 | deg
Mach: | 0 |  |  | Cl=0 at alpha= | -1.4437 | deg
|  |  |  | @ Cl=0.1, Cd= | 0.0077872
|  |  |  | @ Cl=0.4, Cd= | 0.0086012
|  |  |  | @ Cl=0.6, Cd= | 0.0097912
alpha (deg) | Cl | Cd | Cm | Cl/Cd
-14 | -0.5383 | 0.15911 | 0.009 | -3.3832
-13.5 | -0.5402 | 0.15047 | 0.0031 | -3.5901
-13 | -0.5196 | 0.14448 | 0.0031 | -3.5963
-12.5 | -0.5156 | 0.13644 | -0.0006 | -3.779
-12 | -0.5091 | 0.12916 | -0.0036 | -3.9416
-11.5 | -0.5022 | 0.12165 | -0.0059 | -4.1282
-11 | -0.5095 | 0.11182 | -0.0119 | -4.5564
-10.5 | -0.6481 | 0.06288 | -0.0394 | -10.3069
-10 | -0.6811 | 0.05202 | -0.0482 | -13.093
-9.5 | -0.725 | 0.04369 | -0.0449 | -16.5942
-9 | -0.7494 | 0.034 | -0.0398 | -22.0412
-8.5 | -0.7372 | 0.02789 | -0.0351 | -26.4324
-8 | -0.7089 | 0.02402 | -0.031 | -29.5129
-7.5 | -0.672 | 0.02182 | -0.0281 | -30.7974
-7 | -0.6341 | 0.02006 | -0.0249 | -31.6102
-6.5 | -0.5953 | 0.0185 | -0.0219 | -32.1784
-6 | -0.5574 | 0.01701 | -0.0185 | -32.769
-5.5 | -0.5215 | 0.0159 | -0.015 | -32.7987
-5 | -0.4894 | 0.01488 | -0.0108 | -32.8898
-4.5 | -0.409 | 0.01371 | -0.0163 | -29.8322
-4 | -0.3292 | 0.01251 | -0.0214 | -26.3149
-3.5 | -0.2502 | 0.01146 | -0.0263 | -21.8325
-3 | -0.1735 | 0.01042 | -0.0307 | -16.6507
-2.5 | -0.1076 | 0.00944 | -0.0325 | -11.3983
-2 | -0.0557 | 0.00859 | -0.0311 | -6.4843
-1.5 | -0.0107 | 0.00791 | -0.0275 | -1.3527
-1 | 0.0843 | 0.00773 | -0.0339 | 10.9056
-0.5 | 0.1831 | 0.00809 | -0.0418 | 22.6329
0 | 0.2846 | 0.0083 | -0.051 | 34.2892
0.5 | 0.3288 | 0.00837 | -0.0487 | 39.2832
1 | 0.3722 | 0.00849 | -0.046 | 43.8398
1.5 | 0.4172 | 0.00867 | -0.0436 | 48.12
2 | 0.4631 | 0.00891 | -0.0414 | 51.9753
2.5 | 0.5096 | 0.00918 | -0.0393 | 55.512
3 | 0.5567 | 0.00948 | -0.0373 | 58.7236
3.5 | 0.604 | 0.00982 | -0.0354 | 61.5071
4 | 0.6513 | 0.01021 | -0.0335 | 63.7904
4.5 | 0.6982 | 0.01065 | -0.0316 | 65.5587
5 | 0.745 | 0.01115 | -0.0298 | 66.8161
5.5 | 0.7913 | 0.0117 | -0.0279 | 67.6325
6 | 0.8369 | 0.01232 | -0.026 | 67.9302
6.5 | 0.8815 | 0.01305 | -0.024 | 67.5479
7 | 0.9247 | 0.01391 | -0.0218 | 66.4774
7.5 | 0.9671 | 0.01485 | -0.0196 | 65.1246
8 | 1.0063 | 0.01607 | -0.0171 | 62.6198
8.5 | 1.0434 | 0.01745 | -0.0143 | 59.7937
9 | 1.0773 | 0.01904 | -0.0111 | 56.5809
9.5 | 1.1077 | 0.02079 | -0.0076 | 53.2804
10 | 1.1337 | 0.02272 | -0.0035 | 49.8988
10.5 | 1.1569 | 0.02467 | 0.0008 | 46.895
11 | 1.1704 | 0.02684 | 0.0063 | 43.6066
11.5 | 1.1829 | 0.0293 | 0.0111 | 40.372
12 | 1.1952 | 0.03212 | 0.0149 | 37.2105
12.5 | 1.2065 | 0.03542 | 0.0178 | 34.0627
13 | 1.2172 | 0.03904 | 0.0198 | 31.1783
13.5 | 1.2241 | 0.04325 | 0.0212 | 28.3029
14 | 1.226 | 0.0484 | 0.0219 | 25.3306
14.5 | 1.2236 | 0.05403 | 0.0214 | 22.6467
15 | 1.2163 | 0.06072 | 0.0201 | 20.0313
15.5 | 1.1925 | 0.0701 | 0.0163 | 17.0114
16 | 1.1695 | 0.08017 | 0.0118 | 14.5878
16.5 | 1.1563 | 0.08917 | 0.0077 | 12.9674
17 | 0.8311 | 0.19072 | -0.0488 | 4.3577
17.5 | 0.832 | 0.20081 | -0.0553 | 4.1432
18 | 0.8418 | 0.20864 | -0.0595 | 4.0347
18.5 | 0.8637 | 0.21341 | -0.0601 | 4.0471
19 | 0.8662 | 0.22311 | -0.0674 | 3.8824

## 19. Re 250k Mach 0.10 (1)
BIGFOIL.COM POLAR EXPORT
HM55
HM55 |  |  |  | Cl Max: | 1.12 | at alpha= | 10 | deg
JavaFoil+Calcfoil stall+Eppler ext transition |  |  |  | L/D Max: | 60.144 | at alpha= | 6 | deg
Re: | 250000 |  |  | Cd Min: | 0.01066 | at alpha= | 0 | deg
Mach: | 0.1 |  |  | Cl=0 at alpha= | -1.2417 | deg
|  |  |  | @ Cl=0.1, Cd= | 0.0117
|  |  |  | @ Cl=0.4, Cd= | 0.01213
|  |  |  | @ Cl=0.6, Cd= | 0.013315
alpha (deg) | Cl | Cd | Cm | Cl/Cd
-15.5 | -0.453 | 0.16703 | -0.005 | -2.711
-15 | -0.474 | 0.15464 | -0.005 | -3.067
-14.5 | -0.495 | 0.14564 | -0.005 | -3.401
-14 | -0.516 | 0.13621 | -0.005 | -3.786
-13.5 | -0.535 | 0.12757 | -0.005 | -4.194
-13 | -0.553 | 0.11964 | -0.005 | -4.621
-12.5 | -0.569 | 0.11158 | -0.005 | -5.096
-12 | -0.582 | 0.10408 | -0.005 | -5.59
-11.5 | -0.592 | 0.09459 | -0.005 | -6.26
-11 | -0.599 | 0.08991 | -0.005 | -6.662
-10.5 | -0.602 | 0.08207 | -0.005 | -7.333
-10 | -0.6 | 0.07596 | -0.005 | -7.904
-9.5 | -0.594 | 0.07075 | -0.005 | -8.402
-9 | -0.584 | 0.06514 | -0.005 | -8.963
-8.5 | -0.568 | 0.0608 | -0.005 | -9.35
-8 | -0.549 | 0.05658 | -0.007 | -9.71
-7.5 | -0.527 | 0.05237 | -0.008 | -10.055
-7 | -0.507 | 0.04488 | -0.011 | -11.287
-6.5 | -0.577 | 0.01621 | -0.018 | -35.605
-6 | -0.532 | 0.01727 | -0.018 | -30.813
-5.5 | -0.483 | 0.01769 | -0.018 | -27.33
-5 | -0.432 | 0.01744 | -0.018 | -24.778
-4.5 | -0.378 | 0.01851 | -0.018 | -20.441
-4 | -0.323 | 0.01796 | -0.019 | -17.972
-3.5 | -0.266 | 0.01705 | -0.019 | -15.586
-3 | -0.208 | 0.01922 | -0.019 | -10.799
-2.5 | -0.149 | 0.01858 | -0.019 | -8.016
-2 | -0.09 | 0.01784 | -0.019 | -5.037
-1.5 | -0.031 | 0.01495 | -0.019 | -2.047
-1 | 0.029 | 0.01321 | -0.02 | 2.184
-0.5 | 0.088 | 0.01196 | -0.02 | 7.389
0 | 0.148 | 0.01066 | -0.02 | 13.866
0.5 | 0.207 | 0.01102 | -0.02 | 18.805
1 | 0.267 | 0.01134 | -0.02 | 23.524
1.5 | 0.326 | 0.01136 | -0.021 | 28.694
2 | 0.385 | 0.01199 | -0.021 | 32.12
2.5 | 0.444 | 0.01254 | -0.021 | 35.411
3 | 0.503 | 0.01257 | -0.021 | 40.032
3.5 | 0.562 | 0.01304 | -0.021 | 43.083
4 | 0.62 | 0.01346 | -0.022 | 46.073
4.5 | 0.678 | 0.01295 | -0.022 | 52.34
5 | 0.735 | 0.0132 | -0.022 | 55.682
5.5 | 0.791 | 0.0134 | -0.022 | 59.036
6 | 0.845 | 0.01406 | -0.022 | 60.144
6.5 | 0.897 | 0.01493 | -0.023 | 60.105
7 | 0.948 | 0.01583 | -0.023 | 59.861
7.5 | 0.994 | 0.01708 | -0.023 | 58.201
8 | 1.036 | 0.01818 | -0.023 | 56.998
8.5 | 1.071 | 0.01974 | -0.023 | 54.236
9 | 1.095 | 0.02162 | -0.023 | 50.618
9.5 | 1.112 | 0.02395 | -0.023 | 46.42
10 | 1.12 | 0.02727 | -0.023 | 41.071
10.5 | 1.12 | 0.03213 | -0.022 | 34.869
11 | 1.098 | 0.04189 | -0.021 | 26.203
11.5 | 1.015 | 0.07438 | -0.016 | 13.644
12 | 0.992 | 0.08804 | -0.013 | 11.273
12.5 | 0.988 | 0.0945 | -0.013 | 10.452
13 | 0.974 | 0.10259 | -0.011 | 9.494
13.5 | 0.955 | 0.11121 | -0.01 | 8.586
14 | 0.931 | 0.11747 | -0.01 | 7.923
14.5 | 0.902 | 0.12694 | -0.009 | 7.109
15 | 0.871 | 0.13577 | -0.009 | 6.416

## 20. Re 250k Mach 0.10 (2)
BIGFOIL.COM POLAR EXPORT
HM55
HM55 |  |  |  | Cl Max: | 1.2175 | at alpha= | 13.5 | deg
XFOIL ncrit=9 |  |  |  | L/D Max: | 67.6669 | at alpha= | 6 | deg
Re: | 250000 |  |  | Cd Min: | 0.21456 | at alpha= | 18.5 | deg
Mach: | 0.1 |  |  | Cl=0 at alpha= | -1.4433 | deg
|  |  |  | @ Cl=0.1, Cd= | 0.0078127
|  |  |  | @ Cl=0.4, Cd= | 0.0086168
|  |  |  | @ Cl=0.6, Cd= | 0.0098293
alpha (deg) | Cl | Cd | Cm | Cl/Cd
-14 | -0.538 | 0.15966 | 0.0092 | -3.3697
-13.5 | -0.5412 | 0.15091 | 0.0029 | -3.5862
-13 | -0.5186 | 0.14506 | 0.0033 | -3.5751
-12.5 | -0.513 | 0.13725 | -0.0001 | -3.7377
-12 | -0.5102 | 0.12939 | -0.0041 | -3.9431
-11.5 | -0.4998 | 0.12236 | -0.0056 | -4.0847
-11 | -0.5106 | 0.11189 | -0.0126 | -4.5634
-10 | -0.6689 | 0.05325 | -0.0482 | -12.5615
-9.5 | -0.7091 | 0.04577 | -0.0461 | -15.4927
-9 | -0.7386 | 0.03627 | -0.0416 | -20.3639
-8.5 | -0.7362 | 0.02898 | -0.0364 | -25.4037
-8 | -0.7088 | 0.0251 | -0.0324 | -28.239
-7.5 | -0.6749 | 0.02219 | -0.0288 | -30.4146
-7 | -0.6365 | 0.02053 | -0.0258 | -31.0034
-6.5 | -0.5985 | 0.01877 | -0.0225 | -31.886
-6 | -0.5604 | 0.0173 | -0.019 | -32.3931
-5.5 | -0.5247 | 0.01607 | -0.0154 | -32.6509
-5 | -0.4922 | 0.01509 | -0.0111 | -32.6176
-4.5 | -0.4093 | 0.01379 | -0.017 | -29.6809
-4 | -0.3287 | 0.01259 | -0.0222 | -26.108
-3.5 | -0.2493 | 0.0115 | -0.027 | -21.6783
-3 | -0.1722 | 0.01046 | -0.0313 | -16.4627
-2.5 | -0.107 | 0.00949 | -0.033 | -11.275
-2 | -0.0551 | 0.00865 | -0.0314 | -6.3699
-1.5 | -0.0105 | 0.00797 | -0.0278 | -1.3174
-1 | 0.0821 | 0.00775 | -0.0335 | 10.5935
-0.5 | 0.1821 | 0.0081 | -0.0416 | 22.4815
0 | 0.2833 | 0.00833 | -0.0506 | 34.0096
0.5 | 0.3306 | 0.0084 | -0.0488 | 39.3571
1 | 0.3742 | 0.00852 | -0.0462 | 43.9202
1.5 | 0.4195 | 0.00869 | -0.0438 | 48.2739
2 | 0.4657 | 0.00893 | -0.0415 | 52.1501
2.5 | 0.5124 | 0.00921 | -0.0394 | 55.6352
3 | 0.5595 | 0.00954 | -0.0373 | 58.6478
3.5 | 0.6071 | 0.00988 | -0.0354 | 61.4474
4 | 0.6547 | 0.01027 | -0.0335 | 63.7488
4.5 | 0.7018 | 0.01072 | -0.0316 | 65.4664
5 | 0.7489 | 0.01122 | -0.0297 | 66.7469
5.5 | 0.7954 | 0.01178 | -0.0277 | 67.5212
6 | 0.8411 | 0.01243 | -0.0257 | 67.6669
7 | 0.9298 | 0.014 | -0.0215 | 66.4143
7.5 | 0.9715 | 0.01503 | -0.0191 | 64.6374
8 | 1.0111 | 0.01625 | -0.0165 | 62.2215
8.5 | 1.047 | 0.01775 | -0.0135 | 58.9859
9 | 1.0812 | 0.01932 | -0.0102 | 55.9627
9.5 | 1.1106 | 0.02114 | -0.0064 | 52.5355
10 | 1.1359 | 0.02311 | -0.0021 | 49.1519
10.5 | 1.1558 | 0.02517 | 0.0027 | 45.9197
11 | 1.1676 | 0.02749 | 0.0083 | 42.4736
11.5 | 1.1803 | 0.0301 | 0.0128 | 39.2126
12 | 1.1925 | 0.03308 | 0.0164 | 36.049
12.5 | 1.2023 | 0.03663 | 0.019 | 32.8228
13 | 1.2106 | 0.04064 | 0.0209 | 29.7884
13.5 | 1.2175 | 0.04506 | 0.022 | 27.0195
14 | 1.2133 | 0.05101 | 0.0221 | 23.7855
14.5 | 1.2086 | 0.05717 | 0.0211 | 21.1405
15 | 1.1972 | 0.06464 | 0.0191 | 18.521
15.5 | 1.1677 | 0.0753 | 0.0141 | 15.5073
16 | 1.1352 | 0.08761 | 0.0077 | 12.9574
16.5 | 1.0955 | 0.10254 | -0.001 | 10.6836
17 | 1.0422 | 0.12204 | -0.013 | 8.5398
17.5 | 0.9893 | 0.14365 | -0.0263 | 6.8869
18 | 0.8436 | 0.20964 | -0.0602 | 4.024
18.5 | 0.8654 | 0.21456 | -0.0608 | 4.0334

## 21. Re 250k Mach 0.25 (1)
BIGFOIL.COM POLAR EXPORT
HM55
HM55 |  |  |  | Cl Max: | 1.098 | at alpha= | 9.5 | deg
JavaFoil+Calcfoil stall+Eppler ext transition |  |  |  | L/D Max: | 60.324 | at alpha= | 5.5 | deg
Re: | 250000 |  |  | Cd Min: | 0.01108 | at alpha= | 0.5 | deg
Mach: | 0.25 |  |  | Cl=0 at alpha= | -1.2459 | deg
|  |  |  | @ Cl=0.1, Cd= | 0.011963
|  |  |  | @ Cl=0.4, Cd= | 0.011957
|  |  |  | @ Cl=0.6, Cd= | 0.012268
alpha (deg) | Cl | Cd | Cm | Cl/Cd
-14 | -0.184 | 0.16921 | -0.006 | -1.087
-13.5 | -0.252 | 0.15267 | -0.006 | -1.652
-13 | -0.309 | 0.13903 | -0.006 | -2.226
-12.5 | -0.361 | 0.12921 | -0.006 | -2.791
-12 | -0.407 | 0.12233 | -0.005 | -3.325
-11.5 | -0.448 | 0.10884 | -0.005 | -4.112
-11 | -0.482 | 0.10117 | -0.005 | -4.767
-10.5 | -0.51 | 0.09199 | -0.005 | -5.549
-10 | -0.531 | 0.08338 | -0.005 | -6.373
-9.5 | -0.545 | 0.07557 | -0.005 | -7.205
-9 | -0.55 | 0.06956 | -0.005 | -7.905
-8.5 | -0.547 | 0.06379 | -0.006 | -8.58
-8 | -0.537 | 0.05886 | -0.006 | -9.129
-7.5 | -0.521 | 0.05471 | -0.006 | -9.514
-7 | -0.5 | 0.05001 | -0.009 | -9.994
-6.5 | -0.485 | 0.03975 | -0.013 | -12.213
-6 | -0.54 | 0.01712 | -0.018 | -31.563
-5.5 | -0.493 | 0.01799 | -0.019 | -27.398
-5 | -0.442 | 0.01803 | -0.019 | -24.499
-4.5 | -0.388 | 0.01783 | -0.019 | -21.735
-4 | -0.331 | 0.01815 | -0.019 | -18.241
-3.5 | -0.273 | 0.01773 | -0.019 | -15.377
-3 | -0.213 | 0.0168 | -0.019 | -12.682
-2.5 | -0.153 | 0.01869 | -0.02 | -8.185
-2 | -0.092 | 0.01811 | -0.02 | -5.097
-1.5 | -0.031 | 0.01623 | -0.02 | -1.936
-1 | 0.03 | 0.01422 | -0.02 | 2.084
-0.5 | 0.091 | 0.0121 | -0.02 | 7.507
0 | 0.152 | 0.01117 | -0.021 | 13.6
0.5 | 0.213 | 0.01108 | -0.021 | 19.217
1 | 0.274 | 0.0115 | -0.021 | 23.832
1.5 | 0.335 | 0.01152 | -0.021 | 29.064
2 | 0.396 | 0.01196 | -0.021 | 33.086
2.5 | 0.456 | 0.01192 | -0.022 | 38.294
3 | 0.517 | 0.01225 | -0.022 | 42.177
3.5 | 0.577 | 0.01208 | -0.022 | 47.764
4 | 0.637 | 0.01257 | -0.022 | 50.638
4.5 | 0.696 | 0.01308 | -0.022 | 53.203
5 | 0.754 | 0.01311 | -0.023 | 57.527
5.5 | 0.811 | 0.01345 | -0.023 | 60.324
6 | 0.866 | 0.01466 | -0.023 | 59.053
6.5 | 0.919 | 0.01542 | -0.023 | 59.563
7 | 0.967 | 0.0169 | -0.023 | 57.206
7.5 | 1.012 | 0.01797 | -0.023 | 56.324
8 | 1.049 | 0.01965 | -0.023 | 53.398
8.5 | 1.077 | 0.02159 | -0.023 | 49.88
9 | 1.094 | 0.02401 | -0.023 | 45.559
9.5 | 1.098 | 0.0279 | -0.023 | 39.348
10 | 1.093 | 0.033 | -0.023 | 33.131
10.5 | 1.047 | 0.04765 | -0.021 | 21.969
11 | 0.964 | 0.0787 | -0.014 | 12.252
11.5 | 0.947 | 0.08722 | -0.013 | 10.856
12 | 0.921 | 0.09567 | -0.011 | 9.629
12.5 | 0.89 | 0.10277 | -0.01 | 8.665
13 | 0.851 | 0.11311 | -0.009 | 7.52
13.5 | 0.799 | 0.12259 | -0.009 | 6.519
14 | 0.737 | 0.13401 | -0.008 | 5.496
14.5 | 0.667 | 0.14736 | -0.008 | 4.525

## 22. Re 250k Mach 0.25 (2)
BIGFOIL.COM POLAR EXPORT
HM55
HM55 |  |  |  | Cl Max: | 1.1713 | at alpha= | 12.5 | deg
XFOIL ncrit=9 |  |  |  | L/D Max: | 66.7755 | at alpha= | 5.5 | deg
Re: | 250000 |  |  | Cd Min: | 0.2418 | at alpha= | -20 | deg
Mach: | 0.25 |  |  | Cl=0 at alpha= | -1.4384 | deg
|  |  |  | @ Cl=0.1, Cd= | 0.0079653
|  |  |  | @ Cl=0.4, Cd= | 0.0087412
|  |  |  | @ Cl=0.6, Cd= | 0.0099531
alpha (deg) | Cl | Cd | Cm | Cl/Cd
-20 | -0.7264 | 0.2418 | 0.0511 | -3.0041
-19 | -0.6927 | 0.22918 | 0.0436 | -3.0225
-18.5 | -0.6754 | 0.22308 | 0.0402 | -3.0276
-18 | -0.6593 | 0.21644 | 0.0362 | -3.0461
-17.5 | -0.6442 | 0.20963 | 0.0322 | -3.073
-17 | -0.6261 | 0.20354 | 0.0296 | -3.0761
-16.5 | -0.61 | 0.19696 | 0.0262 | -3.0971
-16 | -0.5984 | 0.18961 | 0.0214 | -3.156
-15.5 | -0.5794 | 0.18339 | 0.0196 | -3.1594
-15 | -0.5656 | 0.17637 | 0.016 | -3.2069
-14.5 | -0.5525 | 0.1691 | 0.0128 | -3.2673
-14 | -0.5381 | 0.16241 | 0.0101 | -3.3132
-13.5 | -0.5299 | 0.15442 | 0.0061 | -3.4316
-13 | -0.5153 | 0.14787 | 0.0042 | -3.4848
-12.5 | -0.5054 | 0.14061 | 0.0013 | -3.5943
-12 | -0.5103 | 0.13146 | -0.0048 | -3.8818
-11.5 | -0.4904 | 0.1255 | -0.0046 | -3.9076
-11 | -0.4974 | 0.1157 | -0.0106 | -4.299
-10.5 | -0.4823 | 0.10963 | -0.0108 | -4.3993
-10 | -0.5129 | 0.09185 | -0.0199 | -5.5841
-9.5 | -0.579 | 0.06713 | -0.0335 | -8.6251
-9 | -0.6063 | 0.05349 | -0.0455 | -11.3348
-8.5 | -0.6568 | 0.04349 | -0.0451 | -15.1023
-8 | -0.6836 | 0.03353 | -0.0407 | -20.3877
-7.5 | -0.6788 | 0.02634 | -0.0349 | -25.7707
-7 | -0.6474 | 0.02335 | -0.0307 | -27.7259
-6.5 | -0.614 | 0.02053 | -0.0262 | -29.9075
-6 | -0.5772 | 0.01871 | -0.0221 | -30.8498
-5.5 | -0.5421 | 0.01718 | -0.0177 | -31.5541
-5 | -0.4983 | 0.01582 | -0.0152 | -31.4981
-4.5 | -0.4131 | 0.01435 | -0.0206 | -28.7875
-4 | -0.3279 | 0.01295 | -0.026 | -25.3205
-3.5 | -0.2437 | 0.01175 | -0.0311 | -20.7404
-3 | -0.1705 | 0.01071 | -0.0339 | -15.9197
-2.5 | -0.1045 | 0.00977 | -0.0351 | -10.696
-2 | -0.0531 | 0.00898 | -0.0331 | -5.9131
-1.5 | -0.0085 | 0.0083 | -0.0293 | -1.0241
-1 | 0.0605 | 0.00786 | -0.0297 | 7.6972
-0.5 | 0.1768 | 0.00817 | -0.0404 | 21.6401
0 | 0.2764 | 0.00848 | -0.0485 | 32.5943
0.5 | 0.3402 | 0.00857 | -0.0497 | 39.6966
1 | 0.385 | 0.00868 | -0.0469 | 44.3548
1.5 | 0.4316 | 0.00887 | -0.0444 | 48.6584
2 | 0.4791 | 0.00913 | -0.042 | 52.4754
2.5 | 0.5272 | 0.00943 | -0.0397 | 55.9067
3 | 0.5757 | 0.00977 | -0.0375 | 58.9253
3.5 | 0.6248 | 0.01014 | -0.0354 | 61.6174
4 | 0.6737 | 0.01057 | -0.0333 | 63.737
4.5 | 0.7222 | 0.01106 | -0.0311 | 65.2984
5 | 0.7706 | 0.01161 | -0.0289 | 66.3738
5.5 | 0.818 | 0.01225 | -0.0266 | 66.7755
6 | 0.8648 | 0.01298 | -0.0243 | 66.6256
6.5 | 0.9108 | 0.01379 | -0.0218 | 66.0479
7 | 0.9543 | 0.0148 | -0.019 | 64.4797
7.5 | 0.9957 | 0.016 | -0.016 | 62.2313
8 | 1.0329 | 0.01752 | -0.0125 | 58.9555
8.5 | 1.0673 | 0.01919 | -0.0086 | 55.6175
9 | 1.0957 | 0.02115 | -0.0041 | 51.8061
9.5 | 1.1198 | 0.02325 | 0.0009 | 48.1634
10 | 1.1338 | 0.02558 | 0.0071 | 44.3237
10.5 | 1.1447 | 0.02817 | 0.0129 | 40.6354
11 | 1.1552 | 0.03139 | 0.0173 | 36.8015
11.5 | 1.1639 | 0.03514 | 0.0204 | 33.1218
12 | 1.1712 | 0.03946 | 0.0226 | 29.6807
12.5 | 1.1713 | 0.04471 | 0.0235 | 26.1977
13 | 1.1621 | 0.05149 | 0.0229 | 22.5694
13.5 | 1.1504 | 0.0591 | 0.021 | 19.4653
14 | 1.1373 | 0.06727 | 0.0185 | 16.9065
14.5 | 1.103 | 0.0793 | 0.0121 | 13.9092
15 | 1.0652 | 0.09327 | 0.004 | 11.4206
15.5 | 1.0249 | 0.10912 | -0.0056 | 9.3924
16 | 0.9841 | 0.1265 | -0.0161 | 7.7794
17 | 0.8364 | 0.19788 | -0.0536 | 4.2268
17.5 | 0.8423 | 0.20728 | -0.0595 | 4.0636

## 23. Re 250k Mach 0.50 (1)
BIGFOIL.COM POLAR EXPORT
HM55
HM55 |  |  |  | Cl Max: | 1.15 | at alpha= | 20 | deg
JavaFoil+Calcfoil stall+Eppler ext transition |  |  |  | L/D Max: | 61.027 | at alpha= | 4.5 | deg
Re: | 250000 |  |  | Cd Min: | 0.01086 | at alpha= | 1.5 | deg
Mach: | 0.5 |  |  | Cl=0 at alpha= | -1.2427 | deg
|  |  |  | @ Cl=0.1, Cd= | 0.014886
|  |  |  | @ Cl=0.4, Cd= | 0.011116
|  |  |  | @ Cl=0.6, Cd= | 0.012227
alpha (deg) | Cl | Cd | Cm | Cl/Cd
-20 | -0.986 | 0.27573 | -0.01 | -3.576
-19.5 | -0.96 | 0.27202 | -0.01 | -3.53
-19 | -0.934 | 0.27284 | -0.01 | -3.425
-18.5 | -0.909 | 0.26653 | -0.01 | -3.412
-18 | -0.883 | 0.25281 | -0.01 | -3.494
-17.5 | -0.858 | 0.25466 | -0.01 | -3.367
-17 | -0.832 | 0.24277 | -0.01 | -3.425
-16.5 | -0.806 | 0.24039 | -0.01 | -3.351
-16 | -0.78 | 0.22473 | -0.01 | -3.469
-15.5 | -0.754 | 0.22415 | -0.01 | -3.362
-15 | -0.727 | 0.21284 | -0.01 | -3.418
-14.5 | -0.701 | 0.20507 | -0.01 | -3.42
-14 | -0.675 | 0.19872 | -0.01 | -3.398
-13.5 | -0.649 | 0.18503 | -0.01 | -3.508
-13 | -0.623 | 0.12756 | -0.01 | -4.883
-12.5 | -0.596 | 0.14099 | -0.009 | -4.229
-12 | -0.57 | 0.15435 | -0.009 | -3.694
-11.5 | -0.544 | 0.1271 | -0.009 | -4.279
-11 | -0.518 | 0.10619 | -0.009 | -4.875
-10.5 | -0.491 | 0.13133 | -0.009 | -3.739
-10 | -0.465 | 0.11861 | -0.009 | -3.919
-9.5 | -0.438 | 0.09405 | -0.009 | -4.661
-9 | -0.412 | 0.09436 | -0.009 | -4.366
-8.5 | -0.385 | 0.09254 | -0.008 | -4.165
-8 | -0.359 | 0.08876 | -0.008 | -4.044
-7.5 | -0.332 | 0.07696 | -0.008 | -4.32
-7 | -0.306 | 0.08198 | -0.007 | -3.731
-6.5 | -0.28 | 0.06015 | -0.007 | -4.647
-6 | -0.411 | 0.05135 | -0.007 | -8.008
-5.5 | -0.412 | 0.04552 | -0.011 | -9.044
-5 | -0.473 | 0.01726 | -0.021 | -27.422
-4.5 | -0.424 | 0.01911 | -0.021 | -22.164
-4 | -0.366 | 0.01777 | -0.021 | -20.576
-3.5 | -0.303 | 0.01827 | -0.022 | -16.564
-3 | -0.237 | 0.01769 | -0.022 | -13.405
-2.5 | -0.17 | 0.01768 | -0.022 | -9.64
-2 | -0.103 | 0.01903 | -0.022 | -5.411
-1.5 | -0.035 | 0.01803 | -0.022 | -1.946
-1 | 0.033 | 0.01664 | -0.023 | 1.99
-0.5 | 0.101 | 0.01486 | -0.023 | 6.828
0 | 0.17 | 0.01264 | -0.023 | 13.423
0.5 | 0.238 | 0.01185 | -0.023 | 20.08
1 | 0.306 | 0.01151 | -0.023 | 26.574
1.5 | 0.374 | 0.01086 | -0.024 | 34.411
2 | 0.442 | 0.01153 | -0.024 | 38.293
2.5 | 0.509 | 0.01205 | -0.024 | 42.267
3 | 0.576 | 0.01217 | -0.024 | 47.353
3.5 | 0.643 | 0.01233 | -0.025 | 52.152
4 | 0.708 | 0.01264 | -0.025 | 56.03
4.5 | 0.773 | 0.01267 | -0.025 | 61.027
5 | 0.835 | 0.01421 | -0.025 | 58.781
5.5 | 0.893 | 0.01592 | -0.025 | 56.069
6 | 0.947 | 0.01699 | -0.025 | 55.725
6.5 | 0.99 | 0.01914 | -0.025 | 51.75
7 | 1.021 | 0.02166 | -0.025 | 47.146
7.5 | 1.038 | 0.02572 | -0.025 | 40.349
8 | 1.027 | 0.03198 | -0.024 | 32.114
8.5 | 0.88 | 0.06527 | -0.016 | 13.483
9 | 0.549 | 0.08181 | -0.009 | 6.714
9.5 | 0.576 | 0.10096 | -0.01 | 5.709
10 | 0.604 | 0.09235 | -0.011 | 6.54
10.5 | 0.631 | 0.1137 | -0.012 | 5.549
11 | 0.658 | 0.12665 | -0.012 | 5.196
11.5 | 0.686 | 0.11738 | -0.013 | 5.841
12 | 0.713 | 0.16707 | -0.014 | 4.266
12.5 | 0.74 | 0.18063 | -0.014 | 4.098
13 | 0.767 | 0.16998 | -0.015 | 4.514
13.5 | 0.795 | 0.19688 | -0.015 | 4.037
14 | 0.822 | 0.20049 | -0.016 | 4.1
14.5 | 0.849 | 0.20279 | -0.016 | 4.189
15 | 0.877 | 0.21811 | -0.016 | 4.019
15.5 | 0.904 | 0.23046 | -0.017 | 3.924
16 | 0.932 | 0.22685 | -0.017 | 4.109
16.5 | 0.959 | 0.23811 | -0.018 | 4.028
17 | 0.986 | 0.2395 | -0.018 | 4.118
17.5 | 1.014 | 0.2454 | -0.019 | 4.133
18 | 1.041 | 0.26136 | -0.019 | 3.984
18.5 | 1.068 | 0.26469 | -0.019 | 4.037
19 | 1.096 | 0.27179 | -0.02 | 4.031
19.5 | 1.123 | 0.28633 | -0.02 | 3.921
20 | 1.15 | 0.28481 | -0.02 | 4.037

## 24. Re 250k Mach 0.50 (2)
BIGFOIL.COM POLAR EXPORT
HM55
HM55 |  |  |  | Cl Max: | 1.0853 | at alpha= | 9 | deg
XFOIL ncrit=9 |  |  |  | L/D Max: | 63.9481 | at alpha= | 5 | deg
Re: | 250000 |  |  | Cd Min: | 0.2696 | at alpha= | -20 | deg
Mach: | 0.5 |  |  | Cl=0 at alpha= | -1.5151 | deg
|  |  |  | @ Cl=0.1, Cd= | 0.0087465
|  |  |  | @ Cl=0.4, Cd= | 0.0093444
|  |  |  | @ Cl=0.6, Cd= | 0.01043
alpha (deg) | Cl | Cd | Cm | Cl/Cd
-20 | -0.7944 | 0.2696 | 0.0633 | -2.9466
-19.5 | -0.7732 | 0.26158 | 0.0588 | -2.9559
-19 | -0.7526 | 0.25336 | 0.0539 | -2.9705
-18.5 | -0.7318 | 0.24518 | 0.0495 | -2.9847
-18 | -0.7102 | 0.23747 | 0.0458 | -2.9907
-17.5 | -0.6892 | 0.22952 | 0.0415 | -3.0028
-17 | -0.6708 | 0.22143 | 0.0362 | -3.0294
-16.5 | -0.6481 | 0.21367 | 0.0333 | -3.0332
-16 | -0.6278 | 0.20589 | 0.0294 | -3.0492
-15.5 | -0.6102 | 0.19776 | 0.0245 | -3.0856
-15 | -0.5883 | 0.19021 | 0.0218 | -3.0929
-14.5 | -0.5727 | 0.18217 | 0.0167 | -3.1438
-14 | -0.5514 | 0.17449 | 0.0143 | -3.1601
-13.5 | -0.5369 | 0.16649 | 0.0097 | -3.2248
-13 | -0.517 | 0.15905 | 0.0074 | -3.2506
-12.5 | -0.5016 | 0.15118 | 0.0041 | -3.3179
-12 | -0.493 | 0.14321 | -0.0009 | -3.4425
-11.5 | -0.4743 | 0.13553 | -0.0024 | -3.4996
-11 | -0.468 | 0.12747 | -0.0069 | -3.6715
-10.5 | -0.4541 | 0.11964 | -0.0089 | -3.7956
-10 | -0.4465 | 0.11173 | -0.0121 | -3.9962
-9 | -0.4538 | 0.09002 | -0.0218 | -5.0411
-8.5 | -0.4594 | 0.08043 | -0.0262 | -5.7118
-8 | -0.4685 | 0.07093 | -0.0308 | -6.6051
-7.5 | -0.4867 | 0.06044 | -0.0371 | -8.0526
-7 | -0.5167 | 0.04908 | -0.045 | -10.5277
-6.5 | -0.5517 | 0.04003 | -0.0448 | -13.7822
-6 | -0.5725 | 0.03247 | -0.0402 | -17.6317
-5.5 | -0.5831 | 0.02647 | -0.0323 | -22.0287
-5 | -0.5168 | 0.02066 | -0.0344 | -25.0145
-4.5 | -0.4239 | 0.01705 | -0.0381 | -24.8622
-4 | -0.33 | 0.01469 | -0.0418 | -22.4643
-3.5 | -0.2399 | 0.01295 | -0.0448 | -18.5251
-3 | -0.1682 | 0.01183 | -0.0443 | -14.2181
-2.5 | -0.1078 | 0.01103 | -0.0419 | -9.7733
-2 | -0.0514 | 0.01037 | -0.039 | -4.9566
-1.5 | 0.0016 | 0.00972 | -0.0355 | 0.16461
-1 | 0.0506 | 0.00907 | -0.0309 | 5.5788
-0.5 | 0.1239 | 0.00859 | -0.0301 | 14.4237
0 | 0.2592 | 0.00896 | -0.0424 | 28.9286
0.5 | 0.3773 | 0.00928 | -0.0523 | 40.6573
1 | 0.4337 | 0.00944 | -0.0503 | 45.9428
1.5 | 0.4855 | 0.00967 | -0.0471 | 50.2068
2 | 0.5387 | 0.00999 | -0.044 | 53.9239
2.5 | 0.5928 | 0.01037 | -0.0409 | 57.1649
3 | 0.6476 | 0.01083 | -0.0379 | 59.7969
3.5 | 0.7024 | 0.01136 | -0.0348 | 61.831
4 | 0.7568 | 0.01197 | -0.0314 | 63.2247
4.5 | 0.8107 | 0.01268 | -0.0279 | 63.9353
5 | 0.8633 | 0.0135 | -0.024 | 63.9481
5.5 | 0.9134 | 0.01449 | -0.0197 | 63.0366
6 | 0.9614 | 0.01565 | -0.0151 | 61.4313
6.5 | 1.0039 | 0.01712 | -0.0096 | 58.639
7 | 1.0389 | 0.01898 | -0.0034 | 54.7366
7.5 | 1.0652 | 0.02118 | 0.0038 | 50.2927
8 | 1.076 | 0.02373 | 0.0123 | 45.3434
8.5 | 1.0828 | 0.02706 | 0.0192 | 40.0148
9 | 1.0853 | 0.03151 | 0.0235 | 34.443
9.5 | 1.0832 | 0.03724 | 0.0256 | 29.087
10 | 1.0707 | 0.04475 | 0.0249 | 23.9263
10.5 | 1.0472 | 0.05413 | 0.0215 | 19.346
11 | 1.0155 | 0.06528 | 0.0158 | 15.5561
11.5 | 0.9834 | 0.07723 | 0.0092 | 12.7334
12 | 0.9467 | 0.09087 | 0.0011 | 10.4182
12.5 | 0.8957 | 0.10847 | -0.0099 | 8.2576
13 | 0.8437 | 0.12903 | -0.022 | 6.5388
13.5 | 0.8234 | 0.14504 | -0.0306 | 5.6771
14 | 0.8283 | 0.15519 | -0.0354 | 5.3373

## 25. Re 500k Mach 0.00 (1)
BIGFOIL.COM POLAR EXPORT
HM55
HM55 |  |  |  | Cl Max: | 1.152 | at alpha= | 10.5 | deg
JavaFoil+Calcfoil stall+Eppler ext transition |  |  |  | L/D Max: | 72.04 | at alpha= | 7 | deg
Re: | 500000 |  |  | Cd Min: | 0.00912 | at alpha= | 1 | deg
Mach: | 0 |  |  | Cl=0 at alpha= | -1.2458 | deg
|  |  |  | @ Cl=0.1, Cd= | 0.010824
|  |  |  | @ Cl=0.4, Cd= | 0.0098342
|  |  |  | @ Cl=0.6, Cd= | 0.011632
alpha (deg) | Cl | Cd | Cm | Cl/Cd
-12.5 | -0.592 | 0.09845 | -0.006 | -6.011
-12 | -0.602 | 0.09179 | -0.005 | -6.554
-11.5 | -0.609 | 0.08596 | -0.006 | -7.082
-11 | -0.613 | 0.08015 | -0.006 | -7.643
-10.5 | -0.612 | 0.07552 | -0.006 | -8.11
-10 | -0.609 | 0.07025 | -0.006 | -8.663
-9.5 | -0.601 | 0.06539 | -0.007 | -9.196
-9 | -0.589 | 0.06142 | -0.007 | -9.584
-8.5 | -0.573 | 0.05715 | -0.008 | -10.019
-8 | -0.565 | 0.04675 | -0.011 | -12.083
-7.5 | -0.653 | 0.01388 | -0.017 | -47.015
-7 | -0.617 | 0.01516 | -0.018 | -40.706
-6.5 | -0.576 | 0.01533 | -0.018 | -37.579
-6 | -0.53 | 0.01568 | -0.018 | -33.837
-5.5 | -0.482 | 0.01609 | -0.018 | -29.935
-5 | -0.43 | 0.0161 | -0.018 | -26.729
-4.5 | -0.377 | 0.01858 | -0.018 | -20.277
-4 | -0.321 | 0.01721 | -0.019 | -18.677
-3.5 | -0.264 | 0.01886 | -0.019 | -14.021
-3 | -0.207 | 0.01719 | -0.019 | -12.018
-2.5 | -0.148 | 0.0169 | -0.019 | -8.771
-2 | -0.089 | 0.01656 | -0.019 | -5.401
-1.5 | -0.03 | 0.01276 | -0.019 | -2.386
-1 | 0.029 | 0.01221 | -0.02 | 2.351
-0.5 | 0.088 | 0.01096 | -0.02 | 8.021
0 | 0.147 | 0.01029 | -0.02 | 14.293
0.5 | 0.206 | 0.00943 | -0.02 | 21.866
1 | 0.265 | 0.00912 | -0.02 | 29.109
1.5 | 0.324 | 0.00917 | -0.02 | 35.358
2 | 0.383 | 0.00967 | -0.021 | 39.648
2.5 | 0.442 | 0.01024 | -0.021 | 43.175
3 | 0.501 | 0.01072 | -0.021 | 46.708
3.5 | 0.559 | 0.01125 | -0.021 | 49.674
4 | 0.617 | 0.01179 | -0.021 | 52.328
4.5 | 0.675 | 0.01158 | -0.022 | 58.264
5 | 0.732 | 0.01254 | -0.022 | 58.375
5.5 | 0.788 | 0.012 | -0.022 | 65.659
6 | 0.842 | 0.01272 | -0.022 | 66.235
6.5 | 0.895 | 0.01263 | -0.023 | 70.886
7 | 0.947 | 0.01314 | -0.023 | 72.04
7.5 | 0.995 | 0.01424 | -0.023 | 69.888
8 | 1.039 | 0.01517 | -0.023 | 68.51
8.5 | 1.078 | 0.01643 | -0.023 | 65.596
9 | 1.108 | 0.01762 | -0.023 | 62.893
9.5 | 1.133 | 0.01888 | -0.023 | 60.027
10 | 1.146 | 0.02098 | -0.023 | 54.62
10.5 | 1.152 | 0.02401 | -0.023 | 47.971
11 | 1.148 | 0.02818 | -0.023 | 40.734
11.5 | 1.139 | 0.03316 | -0.023 | 34.363
12 | 1.114 | 0.0428 | -0.022 | 26.026
12.5 | 1.082 | 0.05494 | -0.021 | 19.697
13 | 1.031 | 0.07691 | -0.018 | 13.404
13.5 | 1.001 | 0.08944 | -0.017 | 11.189
14 | 0.964 | 0.10389 | -0.015 | 9.28
14.5 | 0.936 | 0.11302 | -0.014 | 8.284
15 | 0.905 | 0.12265 | -0.012 | 7.38
15.5 | 0.875 | 0.12997 | -0.012 | 6.733

## 26. Re 500k Mach 0.00 (2)
BIGFOIL.COM POLAR EXPORT
HM55
HM55 |  |  |  | Cl Max: | 1.2952 | at alpha= | 14 | deg
XFOIL ncrit=9 |  |  |  | L/D Max: | 84.5829 | at alpha= | 5.5 | deg
Re: | 500000 |  |  | Cd Min: | 0.18413 | at alpha= | -16 | deg
Mach: | 0 |  |  | Cl=0 at alpha= | -1.417 | deg
|  |  |  | @ Cl=0.1, Cd= | 0.006093
|  |  |  | @ Cl=0.4, Cd= | 0.006797
|  |  |  | @ Cl=0.6, Cd= | 0.0077065
alpha (deg) | Cl | Cd | Cm | Cl/Cd
-16 | -0.5969 | 0.18413 | 0.0218 | -3.2417
-15.5 | -0.5819 | 0.17844 | 0.0195 | -3.261
-15 | -0.5687 | 0.17185 | 0.0166 | -3.3093
-14.5 | -0.5682 | 0.1609 | 0.0102 | -3.5314
-14 | -0.5511 | 0.15575 | 0.0098 | -3.5384
-13.5 | -0.5391 | 0.1495 | 0.0077 | -3.606
-13 | -0.779 | 0.07838 | -0.0239 | -9.9388
-12.5 | -0.8416 | 0.05645 | -0.0397 | -14.9088
-12 | -0.8848 | 0.04049 | -0.0549 | -21.8523
-11.5 | -0.9182 | 0.03475 | -0.0506 | -26.423
-11 | -0.9223 | 0.03009 | -0.0456 | -30.6514
-10.5 | -0.9088 | 0.0262 | -0.0413 | -34.687
-10 | -0.883 | 0.02346 | -0.0378 | -37.6385
-9.5 | -0.8505 | 0.02127 | -0.0345 | -39.9859
-9 | -0.8169 | 0.01908 | -0.0311 | -42.8145
-8.5 | -0.7781 | 0.0176 | -0.0283 | -44.2102
-8 | -0.7381 | 0.01637 | -0.0255 | -45.0886
-7.5 | -0.6994 | 0.01512 | -0.0224 | -46.2566
-7 | -0.6598 | 0.01417 | -0.0194 | -46.5632
-6.5 | -0.6214 | 0.01333 | -0.0161 | -46.6167
-6 | -0.5647 | 0.01269 | -0.0165 | -44.4996
-5.5 | -0.4886 | 0.01177 | -0.021 | -41.5123
-5 | -0.4174 | 0.01084 | -0.0243 | -38.5055
-4.5 | -0.3443 | 0.01005 | -0.0279 | -34.2587
-4 | -0.2725 | 0.00933 | -0.0312 | -29.2069
-3.5 | -0.2078 | 0.00871 | -0.0328 | -23.8576
-3 | -0.1545 | 0.00827 | -0.0318 | -18.682
-2.5 | -0.1045 | 0.00788 | -0.0303 | -13.2614
-2 | -0.0554 | 0.00748 | -0.0287 | -7.4064
-1.5 | -0.0076 | 0.00703 | -0.0268 | -1.0811
-1 | 0.0382 | 0.00656 | -0.0243 | 5.8232
-0.5 | 0.0838 | 0.00609 | -0.0214 | 13.7603
0 | 0.1911 | 0.00611 | -0.0318 | 31.2766
0.5 | 0.2713 | 0.00642 | -0.0365 | 42.2586
1 | 0.3566 | 0.00669 | -0.0427 | 53.3034
1.5 | 0.4215 | 0.00685 | -0.0446 | 61.5328
2 | 0.4674 | 0.00703 | -0.0425 | 66.4865
2.5 | 0.5147 | 0.00723 | -0.0406 | 71.1895
3 | 0.5624 | 0.00747 | -0.0388 | 75.2878
3.5 | 0.6101 | 0.00777 | -0.0371 | 78.5199
4 | 0.658 | 0.00813 | -0.0354 | 80.9348
4.5 | 0.7059 | 0.00852 | -0.0337 | 82.8521
5 | 0.7536 | 0.00897 | -0.0321 | 84.0134
5.5 | 0.801 | 0.00947 | -0.0304 | 84.5829
6 | 0.8481 | 0.01003 | -0.0288 | 84.5563
6.5 | 0.8941 | 0.01069 | -0.027 | 83.6389
7 | 0.9397 | 0.01141 | -0.0252 | 82.3576
7.5 | 0.9835 | 0.01229 | -0.0232 | 80.0244
8 | 1.0264 | 0.01325 | -0.0211 | 77.4642
8.5 | 1.0677 | 0.01431 | -0.0189 | 74.6122
9 | 1.1073 | 0.01547 | -0.0164 | 71.5772
9.5 | 1.145 | 0.01669 | -0.0137 | 68.604
10 | 1.18 | 0.01804 | -0.0106 | 65.4102
10.5 | 1.2127 | 0.01942 | -0.0073 | 62.4459
11 | 1.2406 | 0.02096 | -0.0035 | 59.1889
11.5 | 1.2598 | 0.02264 | 0.0016 | 55.6449
12 | 1.2697 | 0.02468 | 0.0073 | 51.4465
12.5 | 1.2765 | 0.02744 | 0.0114 | 46.5197
13 | 1.2893 | 0.03036 | 0.0137 | 42.4671
13.5 | 1.2899 | 0.0349 | 0.0148 | 36.9599
14 | 1.2952 | 0.03965 | 0.0146 | 32.6658
14.5 | 1.2924 | 0.0457 | 0.0134 | 28.2801
15 | 1.284 | 0.05289 | 0.0113 | 24.2768
15.5 | 1.2754 | 0.06053 | 0.0085 | 21.0705
16 | 1.2609 | 0.06917 | 0.0051 | 18.229
16.5 | 1.2424 | 0.07862 | 0.0015 | 15.8026
17 | 1.2237 | 0.08902 | -0.0032 | 13.7463
17.5 | 1.2033 | 0.10005 | -0.0083 | 12.027
18 | 1.1835 | 0.1113 | -0.0137 | 10.6334
18.5 | 1.1669 | 0.12216 | -0.0191 | 9.5522
19 | 1.1546 | 0.13194 | -0.0239 | 8.7509

## 27. Re 500k Mach 0.10 (1)
BIGFOIL.COM POLAR EXPORT
HM55
HM55 |  |  |  | Cl Max: | 1.148 | at alpha= | 10.5 | deg
JavaFoil+Calcfoil stall+Eppler ext transition |  |  |  | L/D Max: | 73.389 | at alpha= | 7 | deg
Re: | 500000 |  |  | Cd Min: | 0.00897 | at alpha= | 1 | deg
Mach: | 0.1 |  |  | Cl=0 at alpha= | -1.2417 | deg
|  |  |  | @ Cl=0.1, Cd= | 0.010514
|  |  |  | @ Cl=0.4, Cd= | 0.0098225
|  |  |  | @ Cl=0.6, Cd= | 0.01165
alpha (deg) | Cl | Cd | Cm | Cl/Cd
-12.5 | -0.569 | 0.0999 | -0.006 | -5.695
-12 | -0.582 | 0.09465 | -0.006 | -6.149
-11.5 | -0.592 | 0.08735 | -0.006 | -6.782
-11 | -0.599 | 0.08145 | -0.006 | -7.357
-10.5 | -0.602 | 0.07566 | -0.006 | -7.959
-10 | -0.601 | 0.07083 | -0.006 | -8.48
-9.5 | -0.596 | 0.06617 | -0.007 | -9.002
-9 | -0.586 | 0.06133 | -0.008 | -9.552
-8.5 | -0.57 | 0.0577 | -0.007 | -9.878
-8 | -0.559 | 0.04928 | -0.011 | -11.353
-7.5 | -0.65 | 0.01409 | -0.017 | -46.134
-7 | -0.618 | 0.01517 | -0.018 | -40.728
-6.5 | -0.578 | 0.01549 | -0.018 | -37.278
-6 | -0.532 | 0.01579 | -0.018 | -33.693
-5.5 | -0.483 | 0.01621 | -0.018 | -29.826
-5 | -0.432 | 0.01602 | -0.018 | -26.972
-4.5 | -0.378 | 0.0166 | -0.018 | -22.79
-4 | -0.323 | 0.01739 | -0.019 | -18.566
-3.5 | -0.266 | 0.01895 | -0.019 | -14.02
-3 | -0.208 | 0.01726 | -0.019 | -12.029
-2.5 | -0.149 | 0.01678 | -0.019 | -8.874
-2 | -0.09 | 0.01662 | -0.019 | -5.407
-1.5 | -0.031 | 0.0126 | -0.019 | -2.428
-1 | 0.029 | 0.01226 | -0.02 | 2.353
-0.5 | 0.088 | 0.01056 | -0.02 | 8.37
0 | 0.148 | 0.01033 | -0.02 | 14.321
0.5 | 0.207 | 0.00945 | -0.02 | 21.927
1 | 0.267 | 0.00897 | -0.02 | 29.716
1.5 | 0.326 | 0.00921 | -0.021 | 35.389
2 | 0.385 | 0.00967 | -0.021 | 39.819
2.5 | 0.444 | 0.01027 | -0.021 | 43.27
3 | 0.503 | 0.01075 | -0.021 | 46.797
3.5 | 0.562 | 0.01129 | -0.021 | 49.753
4 | 0.62 | 0.01184 | -0.022 | 52.379
4.5 | 0.678 | 0.01162 | -0.022 | 58.335
5 | 0.735 | 0.01134 | -0.022 | 64.809
5.5 | 0.791 | 0.0121 | -0.022 | 65.401
6 | 0.846 | 0.01243 | -0.022 | 68.099
6.5 | 0.899 | 0.01273 | -0.023 | 70.622
7 | 0.95 | 0.01295 | -0.023 | 73.389
7.5 | 0.999 | 0.01433 | -0.023 | 69.695
8 | 1.043 | 0.01533 | -0.023 | 68.013
8.5 | 1.081 | 0.01656 | -0.023 | 65.26
9 | 1.109 | 0.01785 | -0.023 | 62.164
9.5 | 1.132 | 0.01926 | -0.023 | 58.791
10 | 1.145 | 0.02136 | -0.023 | 53.584
10.5 | 1.148 | 0.02458 | -0.023 | 46.691
11 | 1.141 | 0.02918 | -0.023 | 39.099
11.5 | 1.127 | 0.03498 | -0.022 | 32.235
12 | 1.1 | 0.04451 | -0.022 | 24.715
12.5 | 1.058 | 0.06053 | -0.02 | 17.472
13 | 1.008 | 0.08175 | -0.018 | 12.329
13.5 | 0.965 | 0.09993 | -0.014 | 9.654
14 | 0.938 | 0.10728 | -0.014 | 8.74
14.5 | 0.906 | 0.11606 | -0.012 | 7.807
15 | 0.874 | 0.12423 | -0.012 | 7.033
15.5 | 0.838 | 0.13324 | -0.011 | 6.292

## 28. Re 500k Mach 0.10 (2)
BIGFOIL.COM POLAR EXPORT
HM55
HM55 |  |  |  | Cl Max: | 1.2846 | at alpha= | 14 | deg
XFOIL ncrit=9 |  |  |  | L/D Max: | 84.5226 | at alpha= | 5.5 | deg
Re: | 500000 |  |  | Cd Min: | 0.18486 | at alpha= | -16 | deg
Mach: | 0.1 |  |  | Cl=0 at alpha= | -1.4208 | deg
|  |  |  | @ Cl=0.1, Cd= | 0.006137
|  |  |  | @ Cl=0.4, Cd= | 0.0068128
|  |  |  | @ Cl=0.6, Cd= | 0.0077258
alpha (deg) | Cl | Cd | Cm | Cl/Cd
-16 | -0.5972 | 0.18486 | 0.0221 | -3.2306
-15.5 | -0.5821 | 0.17906 | 0.0197 | -3.2509
-15 | -0.5688 | 0.17239 | 0.0168 | -3.2995
-14.5 | -0.5681 | 0.16146 | 0.0103 | -3.5185
-14 | -0.5501 | 0.1565 | 0.01 | -3.515
-13.5 | -0.5381 | 0.15014 | 0.0079 | -3.584
-13 | -0.535 | 0.14085 | 0.0036 | -3.7984
-12.5 | -0.7932 | 0.06828 | -0.0305 | -11.6169
-12 | -0.8349 | 0.05007 | -0.0455 | -16.6747
-11.5 | -0.8749 | 0.03822 | -0.0546 | -22.8912
-11 | -0.902 | 0.03287 | -0.0486 | -27.4414
-10.5 | -0.8988 | 0.02827 | -0.0439 | -31.7934
-10 | -0.8811 | 0.02465 | -0.0397 | -35.7444
-9.5 | -0.8505 | 0.02226 | -0.0363 | -38.2075
-9 | -0.8174 | 0.01991 | -0.0327 | -41.0547
-8.5 | -0.7813 | 0.01807 | -0.0295 | -43.2374
-8 | -0.7421 | 0.01668 | -0.0265 | -44.4904
-7.5 | -0.702 | 0.01549 | -0.0234 | -45.3196
-7 | -0.6636 | 0.01434 | -0.0201 | -46.2762
-6.5 | -0.6246 | 0.01354 | -0.0167 | -46.13
-6 | -0.5673 | 0.01277 | -0.0172 | -44.4244
-5.5 | -0.4907 | 0.01183 | -0.0217 | -41.4793
-5 | -0.4186 | 0.01092 | -0.025 | -38.3333
-4.5 | -0.3451 | 0.01012 | -0.0285 | -34.1008
-4 | -0.2729 | 0.00935 | -0.0317 | -29.1872
-3.5 | -0.2086 | 0.00874 | -0.0331 | -23.8673
-3 | -0.1554 | 0.00831 | -0.032 | -18.7004
-2.5 | -0.105 | 0.00793 | -0.0305 | -13.2409
-2 | -0.0555 | 0.00752 | -0.0289 | -7.3803
-1.5 | -0.0073 | 0.00708 | -0.027 | -1.0311
-1 | 0.0388 | 0.00661 | -0.0246 | 5.8699
-0.5 | 0.0843 | 0.00614 | -0.0216 | 13.7296
0 | 0.1905 | 0.00612 | -0.0315 | 31.1275
0.5 | 0.2716 | 0.00643 | -0.0364 | 42.2395
1 | 0.3572 | 0.00671 | -0.0425 | 53.234
1.5 | 0.4238 | 0.00687 | -0.0448 | 61.6885
2 | 0.4701 | 0.00705 | -0.0426 | 66.6809
2.5 | 0.5173 | 0.00726 | -0.0407 | 71.2534
3 | 0.5654 | 0.00751 | -0.0389 | 75.2863
3.5 | 0.6135 | 0.00781 | -0.0371 | 78.5531
4 | 0.6617 | 0.00816 | -0.0354 | 81.0907
4.5 | 0.7099 | 0.00856 | -0.0337 | 82.9322
5 | 0.7578 | 0.00902 | -0.032 | 84.0133
5.5 | 0.8055 | 0.00953 | -0.0303 | 84.5226
6 | 0.8527 | 0.01011 | -0.0286 | 84.3422
6.5 | 0.8993 | 0.01076 | -0.0268 | 83.5781
7 | 0.9448 | 0.01152 | -0.0249 | 82.0139
7.5 | 0.9888 | 0.01242 | -0.0228 | 79.6135
8 | 1.0314 | 0.01343 | -0.0206 | 76.7982
8.5 | 1.0726 | 0.01453 | -0.0182 | 73.8197
9 | 1.1125 | 0.01567 | -0.0156 | 70.9955
9.5 | 1.1503 | 0.01692 | -0.0127 | 67.9846
10 | 1.1842 | 0.01835 | -0.0094 | 64.5341
10.5 | 1.2155 | 0.01982 | -0.0058 | 61.3269
11 | 1.2398 | 0.02155 | -0.0014 | 57.5313
11.5 | 1.2558 | 0.02322 | 0.0042 | 54.0827
12 | 1.2661 | 0.02545 | 0.0094 | 49.7485
12.5 | 1.2733 | 0.02844 | 0.013 | 44.7714
13 | 1.2826 | 0.03191 | 0.0149 | 40.1943
13.5 | 1.2828 | 0.03686 | 0.0154 | 34.802
14 | 1.2846 | 0.04225 | 0.0147 | 30.4047
14.5 | 1.2768 | 0.04909 | 0.013 | 26.0094
15 | 1.2684 | 0.05661 | 0.0105 | 22.4059
15.5 | 1.2572 | 0.06481 | 0.0073 | 19.3982
16 | 1.2415 | 0.07385 | 0.0037 | 16.8111
16.5 | 1.2216 | 0.08391 | -0.0005 | 14.5585
17 | 1.2011 | 0.09484 | -0.0055 | 12.6645
17.5 | 1.1792 | 0.10637 | -0.011 | 11.0858
18 | 1.1585 | 0.11804 | -0.0167 | 9.8145
18.5 | 1.1417 | 0.12928 | -0.0225 | 8.8312
19 | 1.1295 | 0.13936 | -0.0277 | 8.1049

## 29. Re 500k Mach 0.25 (1)
BIGFOIL.COM POLAR EXPORT
HM55
HM55 |  |  |  | Cl Max: | 1.121 | at alpha= | 9.5 | deg
JavaFoil+Calcfoil stall+Eppler ext transition |  |  |  | L/D Max: | 71.917 | at alpha= | 6.5 | deg
Re: | 500000 |  |  | Cd Min: | 0.00931 | at alpha= | 0 | deg
Mach: | 0.25 |  |  | Cl=0 at alpha= | -1.2459 | deg
|  |  |  | @ Cl=0.1, Cd= | 0.01081
|  |  |  | @ Cl=0.4, Cd= | 0.0095707
|  |  |  | @ Cl=0.6, Cd= | 0.011481
alpha (deg) | Cl | Cd | Cm | Cl/Cd
-12 | -0.407 | 0.10223 | -0.006 | -3.981
-11.5 | -0.448 | 0.09518 | -0.006 | -4.705
-11 | -0.482 | 0.08902 | -0.006 | -5.42
-10.5 | -0.511 | 0.08236 | -0.006 | -6.202
-10 | -0.532 | 0.07532 | -0.006 | -7.059
-9.5 | -0.545 | 0.07051 | -0.006 | -7.727
-9 | -0.55 | 0.06447 | -0.006 | -8.534
-8.5 | -0.548 | 0.06033 | -0.007 | -9.09
-8 | -0.539 | 0.05583 | -0.008 | -9.649
-7.5 | -0.527 | 0.04918 | -0.01 | -10.726
-7 | -0.617 | 0.01392 | -0.018 | -44.321
-6.5 | -0.584 | 0.0162 | -0.018 | -36.018
-6 | -0.541 | 0.01652 | -0.018 | -32.712
-5.5 | -0.493 | 0.01666 | -0.019 | -29.585
-5 | -0.442 | 0.01663 | -0.019 | -26.563
-4.5 | -0.388 | 0.01642 | -0.019 | -23.597
-4 | -0.331 | 0.0166 | -0.019 | -19.941
-3.5 | -0.273 | 0.0172 | -0.019 | -15.852
-3 | -0.213 | 0.01746 | -0.019 | -12.205
-2.5 | -0.153 | 0.01708 | -0.02 | -8.953
-2 | -0.092 | 0.01694 | -0.02 | -5.449
-1.5 | -0.031 | 0.01395 | -0.02 | -2.254
-1 | 0.03 | 0.01171 | -0.02 | 2.531
-0.5 | 0.091 | 0.01107 | -0.02 | 8.205
0 | 0.152 | 0.00931 | -0.021 | 16.325
0.5 | 0.213 | 0.00979 | -0.021 | 21.746
1 | 0.274 | 0.00948 | -0.021 | 28.914
1.5 | 0.335 | 0.00945 | -0.021 | 35.439
2 | 0.396 | 0.00951 | -0.021 | 41.604
2.5 | 0.456 | 0.01042 | -0.022 | 43.798
3 | 0.517 | 0.01055 | -0.022 | 49.005
3.5 | 0.577 | 0.0116 | -0.022 | 49.756
4 | 0.637 | 0.01129 | -0.022 | 56.392
4.5 | 0.696 | 0.01218 | -0.022 | 57.134
5 | 0.755 | 0.0117 | -0.023 | 64.525
5.5 | 0.812 | 0.01208 | -0.023 | 67.225
6 | 0.868 | 0.01333 | -0.023 | 65.098
6.5 | 0.921 | 0.01281 | -0.023 | 71.917
7 | 0.971 | 0.0143 | -0.023 | 67.878
7.5 | 1.018 | 0.01512 | -0.024 | 67.321
8 | 1.058 | 0.01656 | -0.024 | 63.9
8.5 | 1.091 | 0.01786 | -0.024 | 61.102
9 | 1.113 | 0.0194 | -0.024 | 57.378
9.5 | 1.121 | 0.02194 | -0.024 | 51.121
10 | 1.121 | 0.02529 | -0.023 | 44.327
10.5 | 1.108 | 0.02988 | -0.023 | 37.088
11 | 1.077 | 0.03806 | -0.022 | 28.291
11.5 | 1.02 | 0.05445 | -0.021 | 18.727
12 | 0.945 | 0.0802 | -0.017 | 11.787
12.5 | 0.899 | 0.09375 | -0.014 | 9.589
13 | 0.853 | 0.10404 | -0.012 | 8.201
13.5 | 0.8 | 0.11135 | -0.011 | 7.188
14 | 0.737 | 0.12137 | -0.01 | 6.075
14.5 | 0.667 | 0.13361 | -0.01 | 4.995

## 30. Re 500k Mach 0.25 (2)
BIGFOIL.COM POLAR EXPORT
HM55
HM55 |  |  |  | Cl Max: | 1.2411 | at alpha= | 12.5 | deg
XFOIL ncrit=9 |  |  |  | L/D Max: | 83.913 | at alpha= | 5.5 | deg
Re: | 500000 |  |  | Cd Min: | 0.16018 | at alpha= | -14 | deg
Mach: | 0.25 |  |  | Cl=0 at alpha= | -1.434 | deg
|  |  |  | @ Cl=0.1, Cd= | 0.0063473
|  |  |  | @ Cl=0.4, Cd= | 0.0069239
|  |  |  | @ Cl=0.6, Cd= | 0.0077973
alpha (deg) | Cl | Cd | Cm | Cl/Cd
-14 | -0.5464 | 0.16018 | 0.0113 | -3.4112
-13.5 | -0.5341 | 0.15325 | 0.0086 | -3.4852
-13 | -0.5349 | 0.14236 | 0.0027 | -3.7574
-12.5 | -0.5197 | 0.13673 | 0.0022 | -3.8009
-12 | -0.5118 | 0.12918 | -0.0005 | -3.9619
-11 | -0.6517 | 0.07814 | -0.023 | -8.3402
-10.5 | -0.7063 | 0.0599 | -0.0347 | -11.7913
-10 | -0.7649 | 0.04003 | -0.0526 | -19.1082
-9.5 | -0.8004 | 0.03277 | -0.0478 | -24.4248
-9 | -0.8031 | 0.02673 | -0.0425 | -30.0449
-8.5 | -0.7873 | 0.02196 | -0.0371 | -35.8515
-8 | -0.7546 | 0.01948 | -0.0329 | -38.7372
-7.5 | -0.7182 | 0.01748 | -0.0288 | -41.087
-7 | -0.6809 | 0.01578 | -0.0245 | -43.1496
-6.5 | -0.6441 | 0.01445 | -0.0201 | -44.5744
-6 | -0.5806 | 0.01343 | -0.021 | -43.2316
-5.5 | -0.5024 | 0.01236 | -0.0249 | -40.6472
-5 | -0.4251 | 0.01129 | -0.0285 | -37.6528
-4.5 | -0.3493 | 0.0104 | -0.0317 | -33.5865
-4 | -0.2757 | 0.00956 | -0.0345 | -28.8389
-3.5 | -0.2135 | 0.00897 | -0.0348 | -23.8016
-3 | -0.1599 | 0.00856 | -0.0332 | -18.6799
-2.5 | -0.1079 | 0.00817 | -0.0316 | -13.2069
-2 | -0.0566 | 0.00777 | -0.0299 | -7.2844
-1.5 | -0.0064 | 0.00733 | -0.0281 | -0.87312
-1 | 0.0421 | 0.00685 | -0.0257 | 6.146
-0.5 | 0.0882 | 0.00637 | -0.0226 | 13.8462
0 | 0.1816 | 0.00619 | -0.0292 | 29.3376
0.5 | 0.2724 | 0.00652 | -0.0356 | 41.7791
1 | 0.3602 | 0.00683 | -0.0417 | 52.7379
1.5 | 0.4365 | 0.00701 | -0.0456 | 62.2682
2 | 0.4841 | 0.0072 | -0.0433 | 67.2361
2.5 | 0.533 | 0.00742 | -0.0412 | 71.8329
3 | 0.5824 | 0.00768 | -0.0393 | 75.8333
3.5 | 0.6319 | 0.00801 | -0.0373 | 78.8889
4 | 0.6817 | 0.0084 | -0.0354 | 81.1548
4.5 | 0.7313 | 0.00883 | -0.0334 | 82.8199
5 | 0.7809 | 0.00933 | -0.0315 | 83.6977
5.5 | 0.8299 | 0.00989 | -0.0295 | 83.913
6 | 0.8786 | 0.01052 | -0.0274 | 83.5171
6.5 | 0.9262 | 0.01127 | -0.0252 | 82.1828
7 | 0.9722 | 0.01217 | -0.0228 | 79.885
7.5 | 1.0166 | 0.01321 | -0.0201 | 76.9569
8 | 1.0591 | 0.01437 | -0.0172 | 73.7022
8.5 | 1.1003 | 0.01559 | -0.014 | 70.5773
9 | 1.1377 | 0.01701 | -0.0104 | 66.8842
9.5 | 1.1714 | 0.01857 | -0.0063 | 63.0802
10 | 1.1998 | 0.02028 | -0.0016 | 59.1617
10.5 | 1.2179 | 0.02214 | 0.0044 | 55.009
11 | 1.2281 | 0.02437 | 0.0106 | 50.3939
11.5 | 1.2344 | 0.02751 | 0.0149 | 44.871
12 | 1.2385 | 0.03162 | 0.0172 | 39.1682
12.5 | 1.2411 | 0.0367 | 0.0177 | 33.8174
13 | 1.2358 | 0.04314 | 0.0167 | 28.6463
13.5 | 1.2285 | 0.05044 | 0.0147 | 24.3557
14 | 1.2166 | 0.05863 | 0.0118 | 20.7505
14.5 | 1.1991 | 0.06768 | 0.0084 | 17.7172
15 | 1.1774 | 0.07829 | 0.0037 | 15.039
15.5 | 1.155 | 0.08957 | -0.0018 | 12.8949
16 | 1.1314 | 0.10135 | -0.0074 | 11.1633
16.5 | 1.1132 | 0.11249 | -0.0129 | 9.896
17 | 1.0899 | 0.12492 | -0.0192 | 8.7248
17.5 | 1.0608 | 0.1396 | -0.0274 | 7.5989

## 31. Re 500k Mach 0.50 (1)
BIGFOIL.COM POLAR EXPORT
HM55
HM55 |  |  |  | Cl Max: | 1.15 | at alpha= | 20 | deg
JavaFoil+Calcfoil stall+Eppler ext transition |  |  |  | L/D Max: | 69.229 | at alpha= | 5 | deg
Re: | 500000 |  |  | Cd Min: | 0.00962 | at alpha= | 1 | deg
Mach: | 0.5 |  |  | Cl=0 at alpha= | -1.2427 | deg
|  |  |  | @ Cl=0.1, Cd= | 0.012636
|  |  |  | @ Cl=0.4, Cd= | 0.0099747
|  |  |  | @ Cl=0.6, Cd= | 0.010587
alpha (deg) | Cl | Cd | Cm | Cl/Cd
-20 | -0.986 | 0.23472 | -0.01 | -4.201
-19.5 | -0.96 | 0.22975 | -0.01 | -4.18
-19 | -0.934 | 0.22087 | -0.01 | -4.231
-18.5 | -0.909 | 0.2151 | -0.01 | -4.227
-18 | -0.883 | 0.21197 | -0.01 | -4.168
-17.5 | -0.858 | 0.20424 | -0.01 | -4.199
-17 | -0.832 | 0.20255 | -0.01 | -4.106
-16.5 | -0.806 | 0.19121 | -0.01 | -4.213
-16 | -0.78 | 0.18793 | -0.01 | -4.148
-15.5 | -0.754 | 0.18549 | -0.01 | -4.063
-15 | -0.727 | 0.17589 | -0.01 | -4.136
-14.5 | -0.701 | 0.13538 | -0.01 | -5.181
-14 | -0.675 | 0.16374 | -0.01 | -4.124
-13.5 | -0.649 | 0.15258 | -0.01 | -4.254
-13 | -0.623 | 0.1107 | -0.01 | -5.627
-12.5 | -0.596 | 0.1191 | -0.009 | -5.007
-12 | -0.57 | 0.12757 | -0.009 | -4.469
-11.5 | -0.544 | 0.11131 | -0.009 | -4.887
-11 | -0.518 | 0.09328 | -0.009 | -5.55
-10.5 | -0.491 | 0.11103 | -0.009 | -4.423
-10 | -0.465 | 0.1004 | -0.009 | -4.63
-9.5 | -0.438 | 0.08273 | -0.009 | -5.3
-9 | -0.412 | 0.08118 | -0.009 | -5.075
-8.5 | -0.385 | 0.07788 | -0.008 | -4.95
-8 | -0.359 | 0.07235 | -0.008 | -4.962
-7.5 | -0.333 | 0.06408 | -0.008 | -5.19
-7 | -0.306 | 0.06086 | -0.007 | -5.027
-6.5 | -0.28 | 0.05289 | -0.008 | -5.29
-6 | -0.413 | 0.04742 | -0.01 | -8.713
-5.5 | -0.445 | 0.02764 | -0.017 | -16.104
-5 | -0.474 | 0.01735 | -0.021 | -27.315
-4.5 | -0.424 | 0.01701 | -0.021 | -24.908
-4 | -0.366 | 0.01677 | -0.021 | -21.813
-3.5 | -0.303 | 0.0168 | -0.022 | -18.012
-3 | -0.237 | 0.01626 | -0.022 | -14.587
-2.5 | -0.17 | 0.01531 | -0.022 | -11.135
-2 | -0.103 | 0.01727 | -0.022 | -5.964
-1.5 | -0.035 | 0.01591 | -0.022 | -2.206
-1 | 0.033 | 0.0144 | -0.023 | 2.299
-0.5 | 0.101 | 0.01261 | -0.023 | 8.048
0 | 0.17 | 0.01194 | -0.023 | 14.211
0.5 | 0.238 | 0.01061 | -0.023 | 22.432
1 | 0.306 | 0.00962 | -0.023 | 31.814
1.5 | 0.374 | 0.00999 | -0.024 | 37.439
2 | 0.442 | 0.00995 | -0.024 | 44.384
2.5 | 0.509 | 0.01047 | -0.024 | 48.654
3 | 0.576 | 0.01039 | -0.024 | 55.478
3.5 | 0.643 | 0.01094 | -0.025 | 58.818
4 | 0.709 | 0.01134 | -0.025 | 62.542
4.5 | 0.774 | 0.01158 | -0.025 | 66.837
5 | 0.838 | 0.0121 | -0.025 | 69.229
5.5 | 0.897 | 0.01326 | -0.025 | 67.619
6 | 0.953 | 0.01421 | -0.026 | 67.075
6.5 | 0.999 | 0.01602 | -0.026 | 62.352
7 | 1.037 | 0.01791 | -0.026 | 57.889
7.5 | 1.053 | 0.02123 | -0.025 | 49.607
8 | 1.049 | 0.02545 | -0.025 | 41.207
8.5 | 0.983 | 0.03446 | -0.024 | 28.519
9 | 0.55 | 0.07249 | -0.01 | 7.584
9.5 | 0.576 | 0.08238 | -0.01 | 6.998
10 | 0.604 | 0.08082 | -0.012 | 7.475
10.5 | 0.631 | 0.09549 | -0.012 | 6.607
11 | 0.658 | 0.10832 | -0.012 | 6.076
11.5 | 0.686 | 0.10069 | -0.013 | 6.81
12 | 0.713 | 0.1393 | -0.014 | 5.116
12.5 | 0.74 | 0.14714 | -0.014 | 5.031
13 | 0.767 | 0.1453 | -0.015 | 5.282
13.5 | 0.795 | 0.16119 | -0.015 | 4.931
14 | 0.822 | 0.15111 | -0.016 | 5.44
14.5 | 0.85 | 0.16881 | -0.016 | 5.032
15 | 0.877 | 0.17578 | -0.016 | 4.987
15.5 | 0.904 | 0.19044 | -0.017 | 4.749
16 | 0.932 | 0.18867 | -0.018 | 4.94
16.5 | 0.959 | 0.19835 | -0.018 | 4.836
17 | 0.986 | 0.20113 | -0.018 | 4.904
17.5 | 1.014 | 0.20661 | -0.019 | 4.909
18 | 1.041 | 0.21835 | -0.019 | 4.769
18.5 | 1.068 | 0.22292 | -0.019 | 4.793
19 | 1.096 | 0.22377 | -0.02 | 4.897
19.5 | 1.123 | 0.23087 | -0.02 | 4.863
20 | 1.15 | 0.24112 | -0.02 | 4.769

## 32. Re 500k Mach 0.50 (2)
BIGFOIL.COM POLAR EXPORT
HM55
HM55 |  |  |  | Cl Max: | 1.1535 | at alpha= | 9.5 | deg
XFOIL ncrit=9 |  |  |  | L/D Max: | 81.9563 | at alpha= | 4.5 | deg
Re: | 500000 |  |  | Cd Min: | 0.26866 | at alpha= | -20 | deg
Mach: | 0.5 |  |  | Cl=0 at alpha= | -1.4748 | deg
|  |  |  | @ Cl=0.1, Cd= | 0.0074292
|  |  |  | @ Cl=0.4, Cd= | 0.007317
|  |  |  | @ Cl=0.6, Cd= | 0.008153
alpha (deg) | Cl | Cd | Cm | Cl/Cd
-20 | -0.795 | 0.26866 | 0.0632 | -2.9591
-19.5 | -0.7741 | 0.26036 | 0.0588 | -2.9732
-19 | -0.7529 | 0.253 | 0.0549 | -2.9759
-18.5 | -0.7317 | 0.24488 | 0.0505 | -2.988
-18 | -0.7112 | 0.23608 | 0.0453 | -3.0125
-17.5 | -0.6909 | 0.22777 | 0.041 | -3.0333
-17 | -0.6696 | 0.22039 | 0.0377 | -3.0383
-16.5 | -0.6489 | 0.21277 | 0.0338 | -3.0498
-16 | -0.6288 | 0.20476 | 0.0298 | -3.0709
-15.5 | -0.6124 | 0.19564 | 0.0241 | -3.1302
-15 | -0.5908 | 0.18836 | 0.0218 | -3.1365
-14.5 | -0.5715 | 0.18096 | 0.0186 | -3.1582
-14 | -0.5552 | 0.17231 | 0.0142 | -3.2221
-13.5 | -0.54 | 0.16375 | 0.0103 | -3.2977
-13 | -0.5214 | 0.15681 | 0.0081 | -3.325
-12.5 | -0.5099 | 0.14778 | 0.0036 | -3.4504
-11.5 | -0.4878 | 0.13022 | -0.0022 | -3.746
-11 | -0.4776 | 0.12236 | -0.0052 | -3.9032
-10.5 | -0.4723 | 0.11342 | -0.0086 | -4.1642
-10 | -0.4716 | 0.10382 | -0.0125 | -4.5425
-9.5 | -0.4731 | 0.09438 | -0.0164 | -5.0127
-9 | -0.4794 | 0.08457 | -0.0208 | -5.6687
-8.5 | -0.4894 | 0.07477 | -0.0258 | -6.5454
-8 | -0.5104 | 0.06381 | -0.0322 | -7.9987
-7.5 | -0.5397 | 0.05222 | -0.0407 | -10.3351
-7 | -0.58 | 0.04018 | -0.0467 | -14.435
-6.5 | -0.614 | 0.03103 | -0.0438 | -19.7873
-6 | -0.6169 | 0.02222 | -0.0403 | -27.7633
-5.5 | -0.5449 | 0.01616 | -0.0425 | -33.7191
-5 | -0.4574 | 0.01345 | -0.0445 | -34.0074
-4.5 | -0.3712 | 0.0118 | -0.0462 | -31.4576
-4 | -0.3008 | 0.01076 | -0.0449 | -27.9554
-3.5 | -0.241 | 0.01009 | -0.0418 | -23.885
-3 | -0.1817 | 0.00955 | -0.0391 | -19.0262
-2.5 | -0.1216 | 0.00912 | -0.0368 | -13.3333
-2 | -0.0621 | 0.00871 | -0.0346 | -7.1297
-1.5 | -0.0029 | 0.00829 | -0.0325 | -0.34982
-1 | 0.0546 | 0.00782 | -0.0303 | 6.9821
-0.5 | 0.1092 | 0.00735 | -0.0274 | 14.8571
0 | 0.1598 | 0.00685 | -0.0233 | 23.3285
0.5 | 0.2829 | 0.00687 | -0.0339 | 41.179
1 | 0.3794 | 0.00725 | -0.0395 | 52.331
1.5 | 0.484 | 0.00759 | -0.0469 | 63.7681
2 | 0.5467 | 0.00784 | -0.0458 | 69.7321
2.5 | 0.6012 | 0.00816 | -0.0429 | 73.6765
3 | 0.6571 | 0.00851 | -0.0401 | 77.215
3.5 | 0.7131 | 0.00895 | -0.0372 | 79.676
4 | 0.7694 | 0.00946 | -0.0341 | 81.3319
4.5 | 0.8253 | 0.01007 | -0.0309 | 81.9563
5 | 0.8806 | 0.01078 | -0.0274 | 81.6883
5.5 | 0.934 | 0.01165 | -0.0235 | 80.1717
6 | 0.9867 | 0.01263 | -0.0194 | 78.1235
6.5 | 1.0352 | 0.01388 | -0.0145 | 74.5821
7 | 1.0792 | 0.01536 | -0.009 | 70.2604
7.5 | 1.1159 | 0.01712 | -0.0025 | 65.1811
8 | 1.1404 | 0.01919 | 0.0054 | 59.4268
8.5 | 1.1494 | 0.02171 | 0.0142 | 52.9433
9 | 1.1534 | 0.02555 | 0.02 | 45.1429
9.5 | 1.1535 | 0.03099 | 0.0223 | 37.2217
10 | 1.1455 | 0.03808 | 0.0221 | 30.0814
10.5 | 1.1305 | 0.04649 | 0.0199 | 24.3171
11 | 1.1058 | 0.05642 | 0.0161 | 19.5994
11.5 | 1.0771 | 0.06732 | 0.011 | 15.9997
12 | 1.0484 | 0.07881 | 0.0051 | 13.3029
12.5 | 1.0143 | 0.09175 | -0.0019 | 11.055
13 | 0.9772 | 0.10599 | -0.0099 | 9.2197
13.5 | 0.9379 | 0.12167 | -0.0188 | 7.7086
14 | 0.8928 | 0.14024 | -0.0296 | 6.3662
14.5 | 0.8734 | 0.15551 | -0.0378 | 5.6164

## 33. Re 750k Mach 0.00 (1)
BIGFOIL.COM POLAR EXPORT
HM55
HM55 |  |  |  | Cl Max: | 1.163 | at alpha= | 10.5 | deg
JavaFoil+Calcfoil stall+Eppler ext transition |  |  |  | L/D Max: | 79.037 | at alpha= | 7.5 | deg
Re: | 750000 |  |  | Cd Min: | 0.00874 | at alpha= | 0.5 | deg
Mach: | 0 |  |  | Cl=0 at alpha= | -1.2458 | deg
|  |  |  | @ Cl=0.1, Cd= | 0.010709
|  |  |  | @ Cl=0.4, Cd= | 0.0089237
|  |  |  | @ Cl=0.6, Cd= | 0.010708
alpha (deg) | Cl | Cd | Cm | Cl/Cd
-13 | -0.58 | 0.09946 | -0.007 | -5.834
-12.5 | -0.593 | 0.09422 | -0.007 | -6.289
-12 | -0.602 | 0.08855 | -0.006 | -6.798
-11.5 | -0.61 | 0.08308 | -0.007 | -7.338
-11 | -0.614 | 0.07755 | -0.007 | -7.916
-10.5 | -0.613 | 0.07269 | -0.007 | -8.44
-10 | -0.61 | 0.06822 | -0.007 | -8.947
-9.5 | -0.605 | 0.06211 | -0.009 | -9.74
-9 | -0.592 | 0.05831 | -0.009 | -10.162
-8.5 | -0.581 | 0.05164 | -0.01 | -11.254
-8 | -0.68 | 0.01355 | -0.017 | -50.202
-7.5 | -0.654 | 0.01472 | -0.017 | -44.385
-7 | -0.617 | 0.01526 | -0.018 | -40.443
-6.5 | -0.576 | 0.01532 | -0.018 | -37.603
-6 | -0.53 | 0.01595 | -0.018 | -33.251
-5.5 | -0.482 | 0.01544 | -0.018 | -31.202
-5 | -0.43 | 0.01563 | -0.018 | -27.528
-4.5 | -0.377 | 0.01725 | -0.018 | -21.834
-4 | -0.321 | 0.01719 | -0.019 | -18.693
-3.5 | -0.264 | 0.0173 | -0.019 | -15.284
-3 | -0.207 | 0.016 | -0.019 | -12.908
-2.5 | -0.148 | 0.01563 | -0.019 | -9.479
-2 | -0.089 | 0.01521 | -0.019 | -5.879
-1.5 | -0.03 | 0.0123 | -0.019 | -2.474
-1 | 0.029 | 0.0121 | -0.02 | 2.372
-0.5 | 0.088 | 0.01065 | -0.02 | 8.26
0 | 0.147 | 0.01094 | -0.02 | 13.453
0.5 | 0.206 | 0.00874 | -0.02 | 23.613
1 | 0.265 | 0.00894 | -0.02 | 29.666
1.5 | 0.324 | 0.00966 | -0.02 | 33.562
2 | 0.383 | 0.00882 | -0.021 | 43.469
2.5 | 0.442 | 0.00918 | -0.021 | 48.154
3 | 0.501 | 0.00964 | -0.021 | 51.961
3.5 | 0.559 | 0.01034 | -0.021 | 54.046
4 | 0.617 | 0.01086 | -0.021 | 56.808
4.5 | 0.675 | 0.01081 | -0.022 | 62.414
5 | 0.732 | 0.01159 | -0.022 | 63.153
5.5 | 0.788 | 0.01163 | -0.022 | 67.767
6 | 0.842 | 0.01144 | -0.022 | 73.675
6.5 | 0.896 | 0.01232 | -0.023 | 72.684
7 | 0.947 | 0.01222 | -0.023 | 77.507
7.5 | 0.997 | 0.01261 | -0.023 | 79.037
8 | 1.042 | 0.01385 | -0.023 | 75.262
8.5 | 1.081 | 0.01503 | -0.023 | 71.907
9 | 1.113 | 0.01602 | -0.023 | 69.485
9.5 | 1.14 | 0.01706 | -0.023 | 66.818
10 | 1.157 | 0.01855 | -0.023 | 62.378
10.5 | 1.163 | 0.02113 | -0.023 | 55.005
11 | 1.163 | 0.02427 | -0.023 | 47.932
11.5 | 1.156 | 0.02823 | -0.023 | 40.936
12 | 1.136 | 0.03518 | -0.023 | 32.286
12.5 | 1.111 | 0.04332 | -0.022 | 25.656
13 | 1.075 | 0.05593 | -0.021 | 19.221
13.5 | 1.041 | 0.06737 | -0.02 | 15.452
14 | 0.993 | 0.08537 | -0.018 | 11.63
14.5 | 0.952 | 0.10039 | -0.017 | 9.485
15 | 0.913 | 0.11448 | -0.015 | 7.973
15.5 | 0.881 | 0.12214 | -0.014 | 7.213

## 34. Re 750k Mach 0.00 (2)
BIGFOIL.COM POLAR EXPORT
HM55
HM55 |  |  |  | Cl Max: | 1.381 | at alpha= | 14.5 | deg
XFOIL ncrit=9 |  |  |  | L/D Max: | 94.3692 | at alpha= | 5.5 | deg
Re: | 750000 |  |  | Cd Min: | 0.19808 | at alpha= | -17 | deg
Mach: | 0 |  |  | Cl=0 at alpha= | -1.4173 | deg
|  |  |  | @ Cl=0.1, Cd= | 0.0058122
|  |  |  | @ Cl=0.4, Cd= | 0.0060857
|  |  |  | @ Cl=0.6, Cd= | 0.0068782
alpha (deg) | Cl | Cd | Cm | Cl/Cd
-17 | -0.6315 | 0.19808 | 0.0309 | -3.1881
-16.5 | -0.6164 | 0.19217 | 0.028 | -3.2076
-16 | -0.6023 | 0.18569 | 0.0249 | -3.2436
-15.5 | -0.5901 | 0.178 | 0.0213 | -3.3152
-14 | -0.8378 | 0.0854 | -0.0186 | -9.8103
-13.5 | -0.9442 | 0.05682 | -0.0371 | -16.6174
-13 | -0.979 | 0.03919 | -0.0546 | -24.9809
-12.5 | -1.0159 | 0.03219 | -0.0531 | -31.5595
-12 | -1.0206 | 0.02851 | -0.0475 | -35.798
-11.5 | -1.0027 | 0.02571 | -0.0436 | -39.0004
-11 | -0.9763 | 0.02334 | -0.0402 | -41.8295
-10.5 | -0.9456 | 0.02117 | -0.0369 | -44.667
-10 | -0.9141 | 0.01896 | -0.0335 | -48.212
-9.5 | -0.8771 | 0.01733 | -0.0306 | -50.6117
-9 | -0.8372 | 0.01604 | -0.0278 | -52.1945
-8.5 | -0.7986 | 0.01466 | -0.0248 | -54.4748
-8 | -0.7583 | 0.0136 | -0.0219 | -55.7574
-7.5 | -0.7176 | 0.01276 | -0.0189 | -56.2382
-7 | -0.676 | 0.01206 | -0.0162 | -56.0531
-6.5 | -0.6043 | 0.01137 | -0.0197 | -53.1486
-6 | -0.5317 | 0.01074 | -0.0234 | -49.5065
-5.5 | -0.4633 | 0.01001 | -0.026 | -46.2837
-5 | -0.3925 | 0.00932 | -0.0291 | -42.1137
-4.5 | -0.3219 | 0.0087 | -0.0321 | -37
-4 | -0.2624 | 0.00824 | -0.0326 | -31.8447
-3.5 | -0.2115 | 0.00796 | -0.0311 | -26.5704
-3 | -0.1607 | 0.00766 | -0.0298 | -20.9791
-2.5 | -0.1097 | 0.00738 | -0.0285 | -14.8645
-1.5 | -0.0082 | 0.0067 | -0.0261 | -1.2239
-1 | 0.0414 | 0.00631 | -0.0247 | 6.561
-0.5 | 0.0895 | 0.00591 | -0.0228 | 15.1438
0 | 0.1346 | 0.00549 | -0.02 | 24.5173
0.5 | 0.2357 | 0.00546 | -0.0293 | 43.1685
1 | 0.3128 | 0.00576 | -0.0336 | 54.3056
1.5 | 0.3908 | 0.00606 | -0.0382 | 64.4884
2 | 0.4731 | 0.00629 | -0.0439 | 75.2146
2.5 | 0.5201 | 0.00647 | -0.042 | 80.3864
3 | 0.5678 | 0.00669 | -0.0402 | 84.8729
3.5 | 0.6157 | 0.00697 | -0.0385 | 88.3357
4 | 0.6638 | 0.0073 | -0.0369 | 90.9315
4.5 | 0.7118 | 0.00768 | -0.0352 | 92.6823
5 | 0.7599 | 0.0081 | -0.0336 | 93.8148
5.5 | 0.8078 | 0.00856 | -0.0321 | 94.3692
6 | 0.855 | 0.0091 | -0.0304 | 93.956
7 | 0.9472 | 0.01041 | -0.0269 | 90.9894
7.5 | 0.9917 | 0.01123 | -0.025 | 88.3081
8 | 1.0357 | 0.01209 | -0.023 | 85.6658
8.5 | 1.0792 | 0.01297 | -0.021 | 83.2074
9 | 1.1214 | 0.01392 | -0.0189 | 80.5603
9.5 | 1.1623 | 0.01494 | -0.0166 | 77.7979
10 | 1.2019 | 0.016 | -0.0141 | 75.1188
10.5 | 1.2393 | 0.01715 | -0.0114 | 72.2624
11 | 1.2737 | 0.01841 | -0.0084 | 69.1852
11.5 | 1.3037 | 0.01982 | -0.0048 | 65.777
12 | 1.3263 | 0.02138 | -0.0003 | 62.0346
12.5 | 1.3423 | 0.02297 | 0.0049 | 58.4371
13 | 1.3563 | 0.02507 | 0.0091 | 54.1005
13.5 | 1.3667 | 0.02788 | 0.012 | 49.0208
14 | 1.3739 | 0.03156 | 0.0135 | 43.533
14.5 | 1.381 | 0.03585 | 0.0137 | 38.5216
15 | 1.3708 | 0.0427 | 0.0123 | 32.103
15.5 | 1.3634 | 0.04983 | 0.01 | 27.361
16 | 1.35 | 0.05816 | 0.0069 | 23.2118
16.5 | 1.3285 | 0.06806 | 0.0028 | 19.5195
17 | 1.3009 | 0.07945 | -0.0023 | 16.3738
17.5 | 1.269 | 0.09201 | -0.008 | 13.792
18 | 1.236 | 0.10516 | -0.0141 | 11.7535
18.5 | 1.2074 | 0.11792 | -0.0201 | 10.2391
19 | 1.1841 | 0.13022 | -0.0262 | 9.0931
19.5 | 1.1635 | 0.14231 | -0.0326 | 8.1758

## 35. Re 750k Mach 0.10 (1)
BIGFOIL.COM POLAR EXPORT
HM55
HM55 |  |  |  | Cl Max: | 1.159 | at alpha= | 10.5 | deg
JavaFoil+Calcfoil stall+Eppler ext transition |  |  |  | L/D Max: | 78.59 | at alpha= | 7.5 | deg
Re: | 750000 |  |  | Cd Min: | 0.0088 | at alpha= | 0.5 | deg
Mach: | 0.1 |  |  | Cl=0 at alpha= | -1.2417 | deg
|  |  |  | @ Cl=0.1, Cd= | 0.010696
|  |  |  | @ Cl=0.4, Cd= | 0.0089788
|  |  |  | @ Cl=0.6, Cd= | 0.010721
alpha (deg) | Cl | Cd | Cm | Cl/Cd
-12.5 | -0.57 | 0.09486 | -0.007 | -6.006
-12 | -0.582 | 0.08982 | -0.006 | -6.483
-11.5 | -0.593 | 0.08378 | -0.007 | -7.082
-11 | -0.6 | 0.07888 | -0.007 | -7.608
-10.5 | -0.604 | 0.07335 | -0.007 | -8.232
-10 | -0.602 | 0.06874 | -0.007 | -8.759
-9.5 | -0.599 | 0.06284 | -0.008 | -9.525
-9 | -0.591 | 0.05742 | -0.009 | -10.286
-8.5 | -0.576 | 0.05355 | -0.01 | -10.754
-8 | -0.641 | 0.01802 | -0.016 | -35.56
-7.5 | -0.654 | 0.01461 | -0.018 | -44.718
-7 | -0.618 | 0.01484 | -0.018 | -41.638
-6.5 | -0.578 | 0.01551 | -0.018 | -37.227
-6 | -0.532 | 0.01609 | -0.018 | -33.087
-5.5 | -0.484 | 0.01553 | -0.018 | -31.142
-5 | -0.432 | 0.01731 | -0.018 | -24.96
-4.5 | -0.378 | 0.01735 | -0.018 | -21.808
-4 | -0.323 | 0.01733 | -0.019 | -18.637
-3.5 | -0.266 | 0.01738 | -0.019 | -15.287
-3 | -0.208 | 0.01607 | -0.019 | -12.921
-2.5 | -0.149 | 0.01576 | -0.019 | -9.451
-2 | -0.09 | 0.01527 | -0.019 | -5.887
-1.5 | -0.031 | 0.01236 | -0.019 | -2.476
-1 | 0.029 | 0.01216 | -0.02 | 2.373
-0.5 | 0.088 | 0.01071 | -0.02 | 8.255
0 | 0.148 | 0.01064 | -0.02 | 13.894
0.5 | 0.207 | 0.0088 | -0.02 | 23.561
1 | 0.267 | 0.0088 | -0.02 | 30.314
1.5 | 0.326 | 0.00972 | -0.021 | 33.543
2 | 0.385 | 0.0089 | -0.021 | 43.268
2.5 | 0.444 | 0.00921 | -0.021 | 48.253
3 | 0.503 | 0.00966 | -0.021 | 52.072
3.5 | 0.562 | 0.01038 | -0.021 | 54.141
4 | 0.62 | 0.0109 | -0.022 | 56.872
4.5 | 0.678 | 0.01091 | -0.022 | 62.173
5 | 0.736 | 0.01168 | -0.022 | 62.984
5.5 | 0.792 | 0.01168 | -0.022 | 67.804
6 | 0.846 | 0.01148 | -0.022 | 73.707
6.5 | 0.9 | 0.01245 | -0.023 | 72.296
7 | 0.951 | 0.01233 | -0.023 | 77.152
7.5 | 1.001 | 0.01273 | -0.023 | 78.59
8 | 1.045 | 0.01398 | -0.023 | 74.778
8.5 | 1.084 | 0.01516 | -0.023 | 71.511
9 | 1.116 | 0.0162 | -0.023 | 68.847
9.5 | 1.14 | 0.01732 | -0.024 | 65.798
10 | 1.155 | 0.01892 | -0.024 | 61.057
10.5 | 1.159 | 0.02158 | -0.023 | 53.728
11 | 1.156 | 0.02509 | -0.023 | 46.06
11.5 | 1.146 | 0.0294 | -0.023 | 38.97
12 | 1.126 | 0.03563 | -0.023 | 31.595
12.5 | 1.091 | 0.04647 | -0.022 | 23.484
13 | 1.051 | 0.06036 | -0.021 | 17.406
13.5 | 0.997 | 0.08074 | -0.019 | 12.344
14 | 0.958 | 0.0929 | -0.017 | 10.316
14.5 | 0.917 | 0.10669 | -0.015 | 8.591
15 | 0.88 | 0.11639 | -0.015 | 7.564
15.5 | 0.842 | 0.1268 | -0.013 | 6.639

## 36. Re 750k Mach 0.10 (2)
BIGFOIL.COM POLAR EXPORT
HM55
HM55 |  |  |  | Cl Max: | 1.3666 | at alpha= | 14.5 | deg
XFOIL ncrit=9 |  |  |  | L/D Max: | 94.1136 | at alpha= | 5.5 | deg
Re: | 750000 |  |  | Cd Min: | 0.19882 | at alpha= | -17 | deg
Mach: | 0.1 |  |  | Cl=0 at alpha= | -1.4198 | deg
|  |  |  | @ Cl=0.1, Cd= | 0.0059184
|  |  |  | @ Cl=0.4, Cd= | 0.0060929
|  |  |  | @ Cl=0.6, Cd= | 0.0068887
alpha (deg) | Cl | Cd | Cm | Cl/Cd
-17 | -0.6323 | 0.19882 | 0.0312 | -3.1803
-16.5 | -0.617 | 0.19283 | 0.0282 | -3.1997
-16 | -0.6028 | 0.1863 | 0.0251 | -3.2356
-15.5 | -0.5919 | 0.17766 | 0.0208 | -3.3316
-15 | -0.5852 | 0.16807 | 0.0162 | -3.4819
-14.5 | -0.5697 | 0.16297 | 0.0149 | -3.4957
-14 | -0.7209 | 0.11005 | -0.005 | -6.5507
-13.5 | -0.8309 | 0.08043 | -0.0215 | -10.3307
-13 | -0.9307 | 0.05254 | -0.0406 | -17.7141
-12.5 | -0.9726 | 0.03608 | -0.0565 | -26.9568
-12 | -0.9971 | 0.03132 | -0.0511 | -31.8359
-11.5 | -0.9916 | 0.02774 | -0.0466 | -35.7462
-11 | -0.9713 | 0.02489 | -0.0428 | -39.0237
-10.5 | -0.9447 | 0.0223 | -0.0391 | -42.3632
-10 | -0.9116 | 0.02023 | -0.0357 | -45.0618
-9.5 | -0.8801 | 0.01791 | -0.0321 | -49.1401
-9 | -0.8408 | 0.01649 | -0.0292 | -50.9885
-8.5 | -0.8026 | 0.01498 | -0.0259 | -53.5781
-8 | -0.7624 | 0.01385 | -0.0228 | -55.0469
-7.5 | -0.7221 | 0.01291 | -0.0197 | -55.9334
-7 | -0.6795 | 0.01226 | -0.0169 | -55.4241
-6.5 | -0.6074 | 0.01149 | -0.0204 | -52.8634
-6 | -0.5348 | 0.01078 | -0.0239 | -49.6104
-5.5 | -0.4653 | 0.01006 | -0.0266 | -46.2525
-5 | -0.3939 | 0.00939 | -0.0297 | -41.9489
-4.5 | -0.3227 | 0.00875 | -0.0327 | -36.88
-4 | -0.2639 | 0.00828 | -0.0328 | -31.872
-3.5 | -0.2128 | 0.00799 | -0.0313 | -26.6333
-3 | -0.1615 | 0.0077 | -0.03 | -20.974
-2.5 | -0.1102 | 0.00741 | -0.0287 | -14.8718
-2 | -0.0592 | 0.00709 | -0.0275 | -8.3498
-1.5 | -0.008 | 0.00674 | -0.0263 | -1.1869
-1 | 0.0419 | 0.00634 | -0.0249 | 6.6088
-0.5 | 0.0902 | 0.00595 | -0.023 | 15.1597
0.5 | 0.2361 | 0.00548 | -0.0292 | 43.0839
1 | 0.3138 | 0.00577 | -0.0336 | 54.3847
1.5 | 0.392 | 0.00607 | -0.0381 | 64.5799
2 | 0.4758 | 0.00631 | -0.0441 | 75.4041
2.5 | 0.5229 | 0.0065 | -0.0421 | 80.4462
3 | 0.5709 | 0.00672 | -0.0403 | 84.9554
3.5 | 0.6192 | 0.007 | -0.0386 | 88.4571
4 | 0.6676 | 0.00732 | -0.0369 | 91.2022
4.5 | 0.7159 | 0.00771 | -0.0352 | 92.8534
5 | 0.7642 | 0.00815 | -0.0336 | 93.7669
5.5 | 0.8122 | 0.00863 | -0.0319 | 94.1136
6 | 0.8597 | 0.00918 | -0.0302 | 93.6492
6.5 | 0.9066 | 0.0098 | -0.0285 | 92.5102
7 | 0.9525 | 0.01051 | -0.0266 | 90.628
7.5 | 0.9974 | 0.01133 | -0.0246 | 88.0318
8 | 1.0414 | 0.01222 | -0.0225 | 85.2209
8.5 | 1.0848 | 0.01314 | -0.0204 | 82.5571
9 | 1.1273 | 0.01411 | -0.0181 | 79.8937
9.5 | 1.1683 | 0.01515 | -0.0157 | 77.1155
10 | 1.2072 | 0.01628 | -0.013 | 74.1523
10.5 | 1.2443 | 0.01746 | -0.0101 | 71.2658
11 | 1.2774 | 0.0188 | -0.0068 | 67.9468
11.5 | 1.3062 | 0.02027 | -0.0029 | 64.4401
12 | 1.3244 | 0.02188 | 0.0025 | 60.5302
12.5 | 1.3356 | 0.02393 | 0.0078 | 55.8128
13 | 1.3522 | 0.0261 | 0.0112 | 51.8084
13.5 | 1.3543 | 0.02992 | 0.0136 | 45.264
14 | 1.3653 | 0.03369 | 0.0144 | 40.5254
14.5 | 1.3666 | 0.039 | 0.0138 | 35.041
15 | 1.3564 | 0.04626 | 0.0118 | 29.3212
15.5 | 1.3427 | 0.05453 | 0.0088 | 24.6231
16 | 1.3244 | 0.06382 | 0.0051 | 20.7521
16.5 | 1.2991 | 0.07466 | 0.0003 | 17.4002
17 | 1.2701 | 0.08659 | -0.0051 | 14.668
17.5 | 1.2382 | 0.09941 | -0.011 | 12.4555
18 | 1.2071 | 0.1124 | -0.0171 | 10.7393
18.5 | 1.1818 | 0.12489 | -0.0232 | 9.4627
19 | 1.1603 | 0.13712 | -0.0294 | 8.4619
19.5 | 1.141 | 0.14927 | -0.036 | 7.6439

## 37. Re 750k Mach 0.25 (1)
BIGFOIL.COM POLAR EXPORT
HM55
HM55 |  |  |  | Cl Max: | 1.133 | at alpha= | 9.5 | deg
JavaFoil+Calcfoil stall+Eppler ext transition |  |  |  | L/D Max: | 77.588 | at alpha= | 6.5 | deg
Re: | 750000 |  |  | Cd Min: | 0.00851 | at alpha= | 1.5 | deg
Mach: | 0.25 |  |  | Cl=0 at alpha= | -1.2459 | deg
|  |  |  | @ Cl=0.1, Cd= | 0.011781
|  |  |  | @ Cl=0.4, Cd= | 0.008806
|  |  |  | @ Cl=0.6, Cd= | 0.010599
alpha (deg) | Cl | Cd | Cm | Cl/Cd
-12 | -0.407 | 0.09683 | -0.007 | -4.206
-11.5 | -0.448 | 0.091 | -0.007 | -4.927
-11 | -0.483 | 0.08411 | -0.006 | -5.739
-10.5 | -0.511 | 0.07824 | -0.007 | -6.538
-10 | -0.532 | 0.0726 | -0.007 | -7.334
-9.5 | -0.546 | 0.06769 | -0.007 | -8.06
-9 | -0.552 | 0.0626 | -0.008 | -8.81
-8.5 | -0.551 | 0.05747 | -0.009 | -9.581
-8 | -0.543 | 0.05246 | -0.01 | -10.346
-7.5 | -0.56 | 0.03249 | -0.014 | -17.23
-7 | -0.62 | 0.01457 | -0.018 | -42.534
-6.5 | -0.584 | 0.01543 | -0.018 | -37.827
-6 | -0.541 | 0.01562 | -0.019 | -34.621
-5.5 | -0.493 | 0.01647 | -0.019 | -29.938
-5 | -0.442 | 0.01575 | -0.019 | -28.055
-4.5 | -0.388 | 0.0173 | -0.019 | -22.406
-4 | -0.331 | 0.01734 | -0.019 | -19.101
-3.5 | -0.273 | 0.01717 | -0.019 | -15.881
-3 | -0.213 | 0.0172 | -0.019 | -12.393
-2.5 | -0.153 | 0.01619 | -0.02 | -9.449
-2 | -0.092 | 0.01562 | -0.02 | -5.911
-1.5 | -0.031 | 0.01369 | -0.02 | -2.296
-1 | 0.03 | 0.01216 | -0.02 | 2.438
-0.5 | 0.091 | 0.01198 | -0.02 | 7.58
0 | 0.152 | 0.01063 | -0.021 | 14.286
0.5 | 0.213 | 0.00951 | -0.021 | 22.39
1 | 0.274 | 0.00911 | -0.021 | 30.085
1.5 | 0.335 | 0.00851 | -0.021 | 39.361
2 | 0.396 | 0.00875 | -0.021 | 45.2
2.5 | 0.456 | 0.00959 | -0.022 | 47.599
3 | 0.517 | 0.00951 | -0.022 | 54.357
3.5 | 0.577 | 0.01043 | -0.022 | 55.305
4 | 0.637 | 0.01087 | -0.022 | 58.593
4.5 | 0.696 | 0.01099 | -0.022 | 63.366
5 | 0.755 | 0.01142 | -0.023 | 66.113
5.5 | 0.812 | 0.01154 | -0.023 | 70.35
6 | 0.868 | 0.01196 | -0.023 | 72.546
6.5 | 0.921 | 0.01188 | -0.023 | 77.588
7 | 0.972 | 0.01299 | -0.023 | 74.839
7.5 | 1.02 | 0.01378 | -0.024 | 74.055
8 | 1.062 | 0.01511 | -0.024 | 70.266
8.5 | 1.096 | 0.01621 | -0.024 | 67.631
9 | 1.121 | 0.01745 | -0.024 | 64.24
9.5 | 1.133 | 0.01943 | -0.024 | 58.307
10 | 1.133 | 0.02216 | -0.024 | 51.114
10.5 | 1.122 | 0.02579 | -0.023 | 43.514
11 | 1.099 | 0.03128 | -0.023 | 35.125
11.5 | 1.05 | 0.04255 | -0.022 | 24.68
12 | 0.991 | 0.05837 | -0.021 | 16.972
12.5 | 0.921 | 0.0798 | -0.018 | 11.546
13 | 0.86 | 0.0973 | -0.014 | 8.839
13.5 | 0.804 | 0.10675 | -0.013 | 7.53
14 | 0.739 | 0.11652 | -0.011 | 6.339
14.5 | 0.668 | 0.12693 | -0.011 | 5.262

## 38. Re 750k Mach 0.25 (2)
BIGFOIL.COM POLAR EXPORT
HM55
HM55 |  |  |  | Cl Max: | 1.3094 | at alpha= | 12.5 | deg
XFOIL ncrit=9 |  |  |  | L/D Max: | 93.4401 | at alpha= | 5 | deg
Re: | 750000 |  |  | Cd Min: | 0.17246 | at alpha= | -15 | deg
Mach: | 0.25 |  |  | Cl=0 at alpha= | -1.4266 | deg
|  |  |  | @ Cl=0.1, Cd= | 0.0060948
|  |  |  | @ Cl=0.4, Cd= | 0.0061934
|  |  |  | @ Cl=0.6, Cd= | 0.0069422
alpha (deg) | Cl | Cd | Cm | Cl/Cd
-15 | -0.5831 | 0.17246 | 0.018 | -3.3811
-14.5 | -0.567 | 0.16688 | 0.0162 | -3.3977
-14 | -0.5537 | 0.16019 | 0.0135 | -3.4565
-13.5 | -0.5427 | 0.15265 | 0.0105 | -3.5552
-13 | -0.5479 | 0.13922 | 0.0059 | -3.9355
-12.5 | -0.5488 | 0.12891 | 0.0022 | -4.2572
-12 | -0.7242 | 0.08177 | -0.0204 | -8.8565
-11.5 | -0.7696 | 0.06632 | -0.03 | -11.6043
-11 | -0.8151 | 0.04803 | -0.0441 | -16.9706
-10.5 | -0.8549 | 0.03551 | -0.0532 | -24.0749
-10 | -0.8779 | 0.02894 | -0.0479 | -30.3352
-9.5 | -0.8712 | 0.02396 | -0.0426 | -36.3606
-9 | -0.8491 | 0.02038 | -0.0378 | -41.6634
-8.5 | -0.8159 | 0.01794 | -0.0334 | -45.4794
-8 | -0.7807 | 0.01583 | -0.0289 | -49.3178
-7.5 | -0.742 | 0.01437 | -0.0247 | -51.6354
-7 | -0.7005 | 0.01314 | -0.021 | -53.3105
-6.5 | -0.6251 | 0.0121 | -0.0241 | -51.6612
-6 | -0.5508 | 0.01122 | -0.027 | -49.0909
-5.5 | -0.4758 | 0.01045 | -0.03 | -45.5311
-5 | -0.4014 | 0.00966 | -0.0329 | -41.5528
-4.5 | -0.33 | 0.00898 | -0.0352 | -36.7483
-4 | -0.2721 | 0.00853 | -0.0344 | -31.8992
-3.5 | -0.2198 | 0.00821 | -0.0326 | -26.7722
-3 | -0.1667 | 0.00791 | -0.0312 | -21.0746
-2.5 | -0.1136 | 0.0076 | -0.0298 | -14.9474
-2 | -0.0605 | 0.00728 | -0.0285 | -8.3104
-1.5 | -0.0076 | 0.00692 | -0.0272 | -1.0983
-1 | 0.0442 | 0.00655 | -0.0258 | 6.7481
-0.5 | 0.0947 | 0.00614 | -0.0239 | 15.4235
0 | 0.1416 | 0.00574 | -0.0211 | 24.669
0.5 | 0.231 | 0.00555 | -0.0272 | 41.6216
1 | 0.3185 | 0.00586 | -0.0332 | 54.3515
1.5 | 0.3988 | 0.00619 | -0.0377 | 64.4265
2 | 0.4867 | 0.00644 | -0.0441 | 75.5745
2.5 | 0.539 | 0.00663 | -0.0427 | 81.2971
3 | 0.5884 | 0.00687 | -0.0408 | 85.6477
3.5 | 0.6382 | 0.00718 | -0.0389 | 88.8858
4 | 0.6881 | 0.00753 | -0.037 | 91.3811
4.5 | 0.738 | 0.00795 | -0.0351 | 92.8302
5 | 0.7877 | 0.00843 | -0.0332 | 93.4401
6 | 0.8864 | 0.00956 | -0.0292 | 92.7197
6.5 | 0.9345 | 0.01025 | -0.027 | 91.1707
7 | 0.9813 | 0.01108 | -0.0246 | 88.565
7.5 | 1.0271 | 0.01201 | -0.0221 | 85.5204
8 | 1.0718 | 0.01302 | -0.0194 | 82.3195
8.5 | 1.116 | 0.01403 | -0.0167 | 79.5438
9 | 1.1576 | 0.01521 | -0.0135 | 76.1078
9.5 | 1.1968 | 0.01649 | -0.0101 | 72.5773
10 | 1.2335 | 0.01784 | -0.0063 | 69.1424
10.5 | 1.2641 | 0.01942 | -0.0018 | 65.0927
11 | 1.2834 | 0.02119 | 0.0042 | 60.5663
11.5 | 1.2938 | 0.02339 | 0.0104 | 55.3142
12 | 1.3031 | 0.02631 | 0.0145 | 49.5287
12.5 | 1.3094 | 0.03025 | 0.0167 | 43.286
13 | 1.3074 | 0.03585 | 0.0167 | 36.4686
13.5 | 1.3048 | 0.0423 | 0.0154 | 30.8463
14 | 1.2929 | 0.05041 | 0.0126 | 25.6477
14.5 | 1.2704 | 0.06028 | 0.0085 | 21.075
15 | 1.2442 | 0.07109 | 0.0038 | 17.5018
15.5 | 1.2162 | 0.0827 | -0.0014 | 14.7062
16 | 1.1877 | 0.09492 | -0.0071 | 12.5126
16.5 | 1.1597 | 0.1075 | -0.0131 | 10.7879
17 | 1.1351 | 0.11997 | -0.0192 | 9.4615
17.5 | 1.1126 | 0.13244 | -0.0256 | 8.4008

## 39. Re 750k Mach 0.50 (1)
BIGFOIL.COM POLAR EXPORT
HM55
HM55 |  |  |  | Cl Max: | 1.15 | at alpha= | 20 | deg
JavaFoil+Calcfoil stall+Eppler ext transition |  |  |  | L/D Max: | 76.664 | at alpha= | 5 | deg
Re: | 750000 |  |  | Cd Min: | 0.00966 | at alpha= | 2.5 | deg
Mach: | 0.5 |  |  | Cl=0 at alpha= | -1.2427 | deg
|  |  |  | @ Cl=0.1, Cd= | 0.012239
|  |  |  | @ Cl=0.4, Cd= | 0.0099632
|  |  |  | @ Cl=0.6, Cd= | 0.010558
alpha (deg) | Cl | Cd | Cm | Cl/Cd
-20 | -0.986 | 0.21768 | -0.01 | -4.53
-19.5 | -0.96 | 0.20843 | -0.01 | -4.607
-19 | -0.934 | 0.20431 | -0.01 | -4.574
-18.5 | -0.909 | 0.19863 | -0.01 | -4.578
-18 | -0.883 | 0.19142 | -0.01 | -4.615
-17.5 | -0.858 | 0.18809 | -0.01 | -4.559
-17 | -0.832 | 0.17954 | -0.01 | -4.632
-16.5 | -0.806 | 0.17487 | -0.01 | -4.607
-16 | -0.78 | 0.17226 | -0.01 | -4.526
-15.5 | -0.754 | 0.16341 | -0.01 | -4.611
-15 | -0.728 | 0.15991 | -0.01 | -4.549
-14.5 | -0.701 | 0.12601 | -0.01 | -5.566
-14 | -0.675 | 0.14391 | -0.01 | -4.692
-13.5 | -0.649 | 0.10976 | -0.01 | -5.914
-13 | -0.623 | 0.10338 | -0.01 | -6.025
-12.5 | -0.596 | 0.11259 | -0.009 | -5.297
-12 | -0.57 | 0.11585 | -0.009 | -4.921
-11.5 | -0.544 | 0.10193 | -0.009 | -5.336
-11 | -0.518 | 0.08739 | -0.009 | -5.925
-10.5 | -0.491 | 0.09947 | -0.009 | -4.938
-10 | -0.465 | 0.09247 | -0.009 | -5.027
-9.5 | -0.438 | 0.07647 | -0.009 | -5.734
-9 | -0.412 | 0.07259 | -0.009 | -5.676
-8.5 | -0.386 | 0.073 | -0.008 | -5.282
-8 | -0.359 | 0.067 | -0.008 | -5.358
-7.5 | -0.333 | 0.06015 | -0.008 | -5.531
-7 | -0.306 | 0.05632 | -0.007 | -5.433
-6.5 | -0.28 | 0.05143 | -0.009 | -5.452
-6 | -0.417 | 0.0446 | -0.012 | -9.347
-5.5 | -0.509 | 0.01488 | -0.021 | -34.222
-5 | -0.474 | 0.01689 | -0.021 | -28.058
-4.5 | -0.424 | 0.01639 | -0.021 | -25.848
-4 | -0.366 | 0.01641 | -0.021 | -22.289
-3.5 | -0.303 | 0.01584 | -0.022 | -19.112
-3 | -0.237 | 0.01527 | -0.022 | -15.529
-2.5 | -0.17 | 0.01611 | -0.022 | -10.578
-2 | -0.103 | 0.01584 | -0.022 | -6.502
-1.5 | -0.035 | 0.01484 | -0.022 | -2.366
-1 | 0.033 | 0.01283 | -0.023 | 2.581
-0.5 | 0.101 | 0.01223 | -0.023 | 8.295
0 | 0.17 | 0.01105 | -0.023 | 15.368
0.5 | 0.238 | 0.01093 | -0.023 | 21.764
1 | 0.306 | 0.0098 | -0.023 | 31.218
1.5 | 0.374 | 0.00999 | -0.024 | 37.454
2 | 0.442 | 0.00992 | -0.024 | 44.548
2.5 | 0.509 | 0.00966 | -0.024 | 52.712
3 | 0.577 | 0.01041 | -0.024 | 55.396
3.5 | 0.644 | 0.01084 | -0.025 | 59.34
4 | 0.709 | 0.01079 | -0.025 | 65.772
4.5 | 0.775 | 0.01069 | -0.025 | 72.45
5 | 0.838 | 0.01093 | -0.025 | 76.664
5.5 | 0.898 | 0.01174 | -0.025 | 76.479
6 | 0.955 | 0.01293 | -0.026 | 73.854
6.5 | 1.003 | 0.01468 | -0.026 | 68.303
7 | 1.042 | 0.01621 | -0.026 | 64.271
7.5 | 1.063 | 0.019 | -0.026 | 55.96
8 | 1.06 | 0.02248 | -0.025 | 47.162
8.5 | 1 | 0.02928 | -0.025 | 34.168
9 | 0.551 | 0.06944 | -0.012 | 7.931
9.5 | 0.577 | 0.07778 | -0.01 | 7.413
10 | 0.604 | 0.07654 | -0.012 | 7.894
10.5 | 0.631 | 0.08954 | -0.012 | 7.047
11 | 0.658 | 0.10026 | -0.012 | 6.564
11.5 | 0.686 | 0.09338 | -0.013 | 7.343
12 | 0.713 | 0.12735 | -0.014 | 5.597
12.5 | 0.74 | 0.10198 | -0.014 | 7.261
13 | 0.767 | 0.1311 | -0.015 | 5.854
13.5 | 0.795 | 0.14563 | -0.015 | 5.458
14 | 0.822 | 0.13801 | -0.016 | 5.956
14.5 | 0.85 | 0.15423 | -0.016 | 5.508
15 | 0.877 | 0.15851 | -0.016 | 5.531
15.5 | 0.904 | 0.16737 | -0.017 | 5.403
16 | 0.932 | 0.16945 | -0.018 | 5.501
16.5 | 0.959 | 0.17534 | -0.018 | 5.471
17 | 0.986 | 0.18505 | -0.018 | 5.33
17.5 | 1.014 | 0.18411 | -0.019 | 5.509
18 | 1.041 | 0.19664 | -0.019 | 5.296
18.5 | 1.069 | 0.20566 | -0.019 | 5.195
19 | 1.096 | 0.20299 | -0.02 | 5.398
19.5 | 1.123 | 0.21368 | -0.02 | 5.255
20 | 1.15 | 0.21557 | -0.02 | 5.334

## 40. Re 750k Mach 0.50 (2)
BIGFOIL.COM POLAR EXPORT
HM55
HM55 |  |  |  | Cl Max: | 1.2069 | at alpha= | 9.5 | deg
XFOIL ncrit=9 |  |  |  | L/D Max: | 92.6386 | at alpha= | 4.5 | deg
Re: | 750000 |  |  | Cd Min: | 0.27014 | at alpha= | -20 | deg
Mach: | 0.5 |  |  | Cl=0 at alpha= | -1.4509 | deg
|  |  |  | @ Cl=0.1, Cd= | 0.0070086
|  |  |  | @ Cl=0.4, Cd= | 0.0064264
|  |  |  | @ Cl=0.6, Cd= | 0.0072126
alpha (deg) | Cl | Cd | Cm | Cl/Cd
-20 | -0.8005 | 0.27014 | 0.0658 | -2.9633
-19.5 | -0.7792 | 0.26191 | 0.0612 | -2.9751
-19 | -0.7578 | 0.25243 | 0.0557 | -3.002
-18.5 | -0.737 | 0.24426 | 0.0516 | -3.0173
-18 | -0.7159 | 0.23688 | 0.0478 | -3.0222
-17.5 | -0.6948 | 0.2291 | 0.0436 | -3.0327
-17 | -0.6741 | 0.22098 | 0.0394 | -3.0505
-16.5 | -0.6546 | 0.21176 | 0.0342 | -3.0912
-16 | -0.6358 | 0.20328 | 0.0299 | -3.1277
-15.5 | -0.615 | 0.1963 | 0.0272 | -3.133
-15 | -0.5954 | 0.18879 | 0.0238 | -3.1538
-14.5 | -0.5769 | 0.18091 | 0.0202 | -3.1889
-14 | -0.5621 | 0.17132 | 0.0152 | -3.281
-13.5 | -0.5478 | 0.16244 | 0.0111 | -3.3723
-12.5 | -0.5172 | 0.14668 | 0.0061 | -3.526
-12 | -0.5086 | 0.13718 | 0.0025 | -3.7075
-11.5 | -0.4992 | 0.12862 | -0.0007 | -3.8812
-11 | -0.4927 | 0.11967 | -0.0042 | -4.1172
-10.5 | -0.4899 | 0.1103 | -0.0079 | -4.4415
-10 | -0.4949 | 0.09959 | -0.0124 | -4.9694
-9.5 | -0.4956 | 0.09077 | -0.0164 | -5.46
-9 | -0.5019 | 0.08128 | -0.0211 | -6.175
-8.5 | -0.5199 | 0.07036 | -0.0272 | -7.3891
-8 | -0.5465 | 0.05889 | -0.0347 | -9.28
-7.5 | -0.5782 | 0.0471 | -0.0451 | -12.276
-7 | -0.6184 | 0.03564 | -0.0473 | -17.3513
-6.5 | -0.6523 | 0.02628 | -0.0426 | -24.8212
-6 | -0.6052 | 0.01665 | -0.0456 | -36.3483
-5.5 | -0.5257 | 0.01264 | -0.0464 | -41.5902
-5 | -0.4377 | 0.01114 | -0.048 | -39.2908
-4.5 | -0.3713 | 0.01026 | -0.0455 | -36.1891
-4 | -0.3117 | 0.00963 | -0.0421 | -32.3676
-3.5 | -0.2512 | 0.00914 | -0.0393 | -27.4836
-3 | -0.1897 | 0.00869 | -0.037 | -21.8297
-2.5 | -0.1282 | 0.00833 | -0.0349 | -15.3902
-2 | -0.0669 | 0.008 | -0.0331 | -8.3625
-1.5 | -0.0059 | 0.00766 | -0.0314 | -0.77023
-1 | 0.0542 | 0.00729 | -0.0297 | 7.4348
-0.5 | 0.1128 | 0.00693 | -0.0278 | 16.2771
0 | 0.1684 | 0.00657 | -0.0252 | 25.6317
0.5 | 0.2199 | 0.00609 | -0.0213 | 36.1084
1 | 0.3443 | 0.00619 | -0.0327 | 55.622
1.5 | 0.4362 | 0.00658 | -0.0374 | 66.2918
2 | 0.5319 | 0.00695 | -0.043 | 76.5324
2.5 | 0.6097 | 0.00725 | -0.0448 | 84.0966
3 | 0.6657 | 0.00758 | -0.042 | 87.8232
3.5 | 0.7221 | 0.00798 | -0.0391 | 90.4887
4 | 0.7789 | 0.00846 | -0.0362 | 92.0686
4.5 | 0.8356 | 0.00902 | -0.033 | 92.6386
5 | 0.892 | 0.00968 | -0.0296 | 92.1488
5.5 | 0.9474 | 0.01046 | -0.0259 | 90.5736
6 | 1.0007 | 0.01141 | -0.0218 | 87.7038
6.5 | 1.0519 | 0.01252 | -0.0171 | 84.0176
7 | 1.1 | 0.01382 | -0.0119 | 79.5948
7.5 | 1.144 | 0.01531 | -0.006 | 74.7224
8 | 1.1804 | 0.01707 | 0.0009 | 69.1506
8.5 | 1.1984 | 0.0192 | 0.0098 | 62.4167
9 | 1.2059 | 0.02216 | 0.0178 | 54.4179
9.5 | 1.2069 | 0.02689 | 0.0218 | 44.8829
10 | 1.2018 | 0.03353 | 0.0223 | 35.8425
10.5 | 1.184 | 0.04217 | 0.0203 | 28.0768
11 | 1.1608 | 0.0519 | 0.0167 | 22.3661
11.5 | 1.1316 | 0.06267 | 0.0118 | 18.0565
12 | 1.0972 | 0.07443 | 0.0061 | 14.7414
12.5 | 1.0626 | 0.087 | -0.0004 | 12.2138
13 | 1.0299 | 0.09998 | -0.0073 | 10.3011
13.5 | 0.9985 | 0.11348 | -0.0147 | 8.7989
14 | 0.9704 | 0.12734 | -0.0224 | 7.6205
14.5 | 0.9464 | 0.14148 | -0.0304 | 6.6893

## 41. Re 1M Mach 0.00 (1)
BIGFOIL.COM POLAR EXPORT
HM55
HM55 |  |  |  | Cl Max: | 1.171 | at alpha= | 10.5 | deg
JavaFoil+Calcfoil stall+Eppler ext transition |  |  |  | L/D Max: | 80.368 | at alpha= | 8 | deg
Re: | 1000000 |  |  | Cd Min: | 0.00856 | at alpha= | 2 | deg
Mach: | 0 |  |  | Cl=0 at alpha= | -1.2458 | deg
|  |  |  | @ Cl=0.1, Cd= | 0.010594
|  |  |  | @ Cl=0.4, Cd= | 0.0085946
|  |  |  | @ Cl=0.6, Cd= | 0.0098652
alpha (deg) | Cl | Cd | Cm | Cl/Cd
-13 | -0.581 | 0.0972 | -0.007 | -5.981
-12.5 | -0.594 | 0.09151 | -0.007 | -6.486
-12 | -0.603 | 0.08618 | -0.007 | -6.998
-11.5 | -0.611 | 0.08047 | -0.008 | -7.594
-11 | -0.615 | 0.07513 | -0.008 | -8.192
-10.5 | -0.616 | 0.07 | -0.008 | -8.801
-10 | -0.613 | 0.06518 | -0.009 | -9.408
-9.5 | -0.61 | 0.05805 | -0.01 | -10.514
-9 | -0.6 | 0.05346 | -0.01 | -11.218
-8.5 | -0.605 | 0.03898 | -0.013 | -15.519
-8 | -0.685 | 0.01347 | -0.017 | -50.846
-7.5 | -0.654 | 0.01501 | -0.017 | -43.568
-7 | -0.617 | 0.0152 | -0.018 | -40.609
-6.5 | -0.576 | 0.01565 | -0.018 | -36.823
-6 | -0.531 | 0.01544 | -0.018 | -34.364
-5.5 | -0.482 | 0.01475 | -0.018 | -32.65
-5 | -0.43 | 0.01704 | -0.018 | -25.251
-4.5 | -0.377 | 0.01699 | -0.018 | -22.168
-4 | -0.321 | 0.01621 | -0.019 | -19.832
-3.5 | -0.264 | 0.01635 | -0.019 | -16.171
-3 | -0.207 | 0.01568 | -0.019 | -13.177
-2.5 | -0.148 | 0.01493 | -0.019 | -9.922
-2 | -0.089 | 0.01451 | -0.019 | -6.163
-1.5 | -0.03 | 0.01355 | -0.019 | -2.247
-1 | 0.029 | 0.01239 | -0.02 | 2.318
-0.5 | 0.088 | 0.01061 | -0.02 | 8.289
0 | 0.147 | 0.01053 | -0.02 | 13.975
0.5 | 0.206 | 0.0095 | -0.02 | 21.718
1 | 0.265 | 0.00877 | -0.02 | 30.272
1.5 | 0.324 | 0.00985 | -0.021 | 32.947
2 | 0.383 | 0.00856 | -0.021 | 44.785
2.5 | 0.442 | 0.00868 | -0.021 | 50.94
3 | 0.501 | 0.0091 | -0.021 | 54.993
3.5 | 0.559 | 0.00954 | -0.021 | 58.614
4 | 0.617 | 0.01 | -0.021 | 61.721
4.5 | 0.675 | 0.01016 | -0.022 | 66.416
5 | 0.732 | 0.01118 | -0.022 | 65.499
5.5 | 0.788 | 0.0115 | -0.022 | 68.525
6 | 0.843 | 0.01131 | -0.022 | 74.487
6.5 | 0.896 | 0.0119 | -0.023 | 75.295
7 | 0.948 | 0.0124 | -0.023 | 76.438
7.5 | 0.998 | 0.01252 | -0.023 | 79.709
8 | 1.043 | 0.01298 | -0.023 | 80.368
8.5 | 1.083 | 0.01411 | -0.023 | 76.759
9 | 1.116 | 0.01502 | -0.023 | 74.305
9.5 | 1.144 | 0.01594 | -0.024 | 71.761
10 | 1.163 | 0.01727 | -0.024 | 67.363
10.5 | 1.171 | 0.01939 | -0.024 | 60.416
11 | 1.171 | 0.02211 | -0.023 | 52.985
11.5 | 1.165 | 0.02548 | -0.023 | 45.727
12 | 1.149 | 0.03108 | -0.023 | 36.961
12.5 | 1.126 | 0.03787 | -0.022 | 29.737
13 | 1.095 | 0.0473 | -0.022 | 23.155
13.5 | 1.062 | 0.05692 | -0.021 | 18.657
14 | 1.018 | 0.07076 | -0.02 | 14.383
14.5 | 0.97 | 0.0879 | -0.019 | 11.035
15 | 0.924 | 0.10492 | -0.017 | 8.807
15.5 | 0.89 | 0.11365 | -0.016 | 7.829

## 42. Re 1M Mach 0.00 (2)
BIGFOIL.COM POLAR EXPORT
HM55
HM55 |  |  |  | Cl Max: | 1.4386 | at alpha= | 14.5 | deg
XFOIL ncrit=9 |  |  |  | L/D Max: | 100.894 | at alpha= | 5.5 | deg
Re: | 1000000 |  |  | Cd Min: | 0.20963 | at alpha= | -18 | deg
Mach: | 0 |  |  | Cl=0 at alpha= | -1.4124 | deg
|  |  |  | @ Cl=0.1, Cd= | 0.0057703
|  |  |  | @ Cl=0.4, Cd= | 0.0056217
|  |  |  | @ Cl=0.6, Cd= | 0.0064117
alpha (deg) | Cl | Cd | Cm | Cl/Cd
-18 | -0.6688 | 0.20963 | 0.0384 | -3.1904
-17.5 | -0.6523 | 0.20466 | 0.0359 | -3.1872
-17 | -0.6368 | 0.19884 | 0.0328 | -3.2026
-16.5 | -0.622 | 0.19255 | 0.0297 | -3.2303
-16 | -0.6081 | 0.18581 | 0.0265 | -3.2727
-15.5 | -0.5999 | 0.17558 | 0.0215 | -3.4167
-15 | -0.7886 | 0.11243 | -0.0031 | -7.0141
-14.5 | -0.8652 | 0.08951 | -0.0156 | -9.666
-14 | -0.9694 | 0.06305 | -0.0319 | -15.3751
-13.5 | -1.0547 | 0.03606 | -0.0565 | -29.2485
-13 | -1.076 | 0.031 | -0.0532 | -34.7097
-12.5 | -1.0739 | 0.02778 | -0.048 | -38.6573
-12 | -1.0571 | 0.02491 | -0.044 | -42.4368
-11.5 | -1.0308 | 0.02257 | -0.0406 | -45.6712
-11 | -0.998 | 0.02069 | -0.0375 | -48.2359
-10.5 | -0.9673 | 0.01842 | -0.034 | -52.5136
-10 | -0.9303 | 0.01679 | -0.0312 | -55.408
-9.5 | -0.89 | 0.01555 | -0.0285 | -57.2347
-9 | -0.8499 | 0.01433 | -0.0257 | -59.3091
-8.5 | -0.8096 | 0.01324 | -0.0228 | -61.148
-8 | -0.7691 | 0.01232 | -0.0198 | -62.4269
-7.5 | -0.7238 | 0.01158 | -0.0178 | -62.5043
-7 | -0.6547 | 0.01084 | -0.0207 | -60.3967
-6.5 | -0.5838 | 0.01022 | -0.0241 | -57.1233
-6 | -0.5183 | 0.00964 | -0.0261 | -53.7656
-5.5 | -0.4462 | 0.00905 | -0.0295 | -49.3039
-5 | -0.3771 | 0.00848 | -0.0322 | -44.4693
-4.5 | -0.3179 | 0.00806 | -0.0326 | -39.4417
-4 | -0.2675 | 0.00781 | -0.031 | -34.251
-3.5 | -0.2163 | 0.00757 | -0.0298 | -28.5733
-3 | -0.1647 | 0.00732 | -0.0287 | -22.5
-2.5 | -0.113 | 0.00707 | -0.0276 | -15.983
-2 | -0.0609 | 0.00678 | -0.0266 | -8.9823
-1.5 | -0.009 | 0.00649 | -0.0257 | -1.3867
-1 | 0.0424 | 0.00615 | -0.0246 | 6.8943
-0.5 | 0.0925 | 0.00582 | -0.0233 | 15.8935
0 | 0.1408 | 0.0055 | -0.0215 | 25.6
0.5 | 0.1865 | 0.00506 | -0.0187 | 36.8577
1 | 0.2949 | 0.00519 | -0.03 | 56.8208
1.5 | 0.3658 | 0.00549 | -0.033 | 66.6302
2 | 0.4411 | 0.00578 | -0.0371 | 76.3149
2.5 | 0.5205 | 0.00603 | -0.0422 | 86.3184
3 | 0.572 | 0.00626 | -0.0413 | 91.3738
3.5 | 0.62 | 0.00652 | -0.0396 | 95.092
4 | 0.6683 | 0.00681 | -0.038 | 98.1351
4.5 | 0.7164 | 0.00717 | -0.0364 | 99.9163
5 | 0.7643 | 0.00759 | -0.0347 | 100.6983
5.5 | 0.8122 | 0.00805 | -0.0332 | 100.8944
6 | 0.8596 | 0.00857 | -0.0315 | 100.3034
6.5 | 0.9064 | 0.00917 | -0.0298 | 98.8441
7 | 0.9521 | 0.00985 | -0.028 | 96.6599
7.5 | 0.9974 | 0.01058 | -0.0262 | 94.2722
8 | 1.042 | 0.01137 | -0.0243 | 91.6447
8.5 | 1.0864 | 0.01217 | -0.0224 | 89.2687
9 | 1.1299 | 0.01302 | -0.0204 | 86.7819
9.5 | 1.1728 | 0.01389 | -0.0183 | 84.4348
10 | 1.2138 | 0.01487 | -0.0161 | 81.6274
10.5 | 1.2541 | 0.01584 | -0.0138 | 79.173
11 | 1.2917 | 0.01695 | -0.0111 | 76.2065
11.5 | 1.3265 | 0.01814 | -0.0082 | 73.1257
12 | 1.3571 | 0.01948 | -0.0048 | 69.6663
12.5 | 1.3802 | 0.0209 | -0.0003 | 66.0383
13 | 1.4 | 0.02231 | 0.0044 | 62.7521
13.5 | 1.4133 | 0.02444 | 0.0086 | 57.8273
14 | 1.4281 | 0.02688 | 0.0114 | 53.1287
14.5 | 1.4386 | 0.03013 | 0.013 | 47.7464
15 | 1.4344 | 0.03548 | 0.0133 | 40.4284
15.5 | 1.4367 | 0.04076 | 0.0125 | 35.2478
16 | 1.4297 | 0.04767 | 0.0104 | 29.9916
16.5 | 1.4147 | 0.05606 | 0.0074 | 25.2355
17 | 1.387 | 0.06675 | 0.0029 | 20.779
17.5 | 1.3499 | 0.0796 | -0.0029 | 16.9585
18 | 1.3082 | 0.09387 | -0.0096 | 13.9363
18.5 | 1.2643 | 0.10908 | -0.0168 | 11.5906
19 | 1.2257 | 0.12391 | -0.0241 | 9.8919
19.5 | 1.1957 | 0.13757 | -0.0311 | 8.6916

## 43. Re 1M Mach 0.10 (1)
BIGFOIL.COM POLAR EXPORT
HM55
HM55 |  |  |  | Cl Max: | 1.168 | at alpha= | 10.5 | deg
JavaFoil+Calcfoil stall+Eppler ext transition |  |  |  | L/D Max: | 79.892 | at alpha= | 8 | deg
Re: | 1000000 |  |  | Cd Min: | 0.00828 | at alpha= | 2 | deg
Mach: | 0.1 |  |  | Cl=0 at alpha= | -1.2417 | deg
|  |  |  | @ Cl=0.1, Cd= | 0.010626
|  |  |  | @ Cl=0.4, Cd= | 0.0084097
|  |  |  | @ Cl=0.6, Cd= | 0.0099248
alpha (deg) | Cl | Cd | Cm | Cl/Cd
-13 | -0.555 | 0.09839 | -0.007 | -5.639
-12.5 | -0.571 | 0.09227 | -0.007 | -6.186
-12 | -0.583 | 0.08723 | -0.007 | -6.687
-11.5 | -0.595 | 0.08138 | -0.008 | -7.308
-11 | -0.602 | 0.07633 | -0.008 | -7.883
-10.5 | -0.606 | 0.07069 | -0.008 | -8.568
-10 | -0.604 | 0.06634 | -0.008 | -9.111
-9.5 | -0.603 | 0.05924 | -0.01 | -10.182
-9 | -0.598 | 0.05236 | -0.011 | -11.424
-8.5 | -0.589 | 0.04555 | -0.012 | -12.941
-8 | -0.683 | 0.01298 | -0.017 | -52.644
-7.5 | -0.654 | 0.0145 | -0.018 | -45.086
-7 | -0.618 | 0.01483 | -0.018 | -41.689
-6.5 | -0.578 | 0.01485 | -0.018 | -38.885
-6 | -0.532 | 0.01553 | -0.018 | -34.268
-5.5 | -0.484 | 0.01484 | -0.018 | -32.594
-5 | -0.432 | 0.01686 | -0.018 | -25.629
-4.5 | -0.378 | 0.01732 | -0.018 | -21.856
-4 | -0.323 | 0.01635 | -0.019 | -19.751
-3.5 | -0.266 | 0.01643 | -0.019 | -16.175
-3 | -0.208 | 0.01572 | -0.019 | -13.206
-2.5 | -0.149 | 0.01506 | -0.019 | -9.891
-2 | -0.09 | 0.01456 | -0.019 | -6.172
-1.5 | -0.031 | 0.01361 | -0.019 | -2.248
-1 | 0.029 | 0.01243 | -0.02 | 2.322
-0.5 | 0.088 | 0.01064 | -0.02 | 8.308
0 | 0.148 | 0.01057 | -0.02 | 13.992
0.5 | 0.207 | 0.00969 | -0.02 | 21.398
1 | 0.267 | 0.00884 | -0.02 | 30.183
1.5 | 0.326 | 0.00988 | -0.021 | 32.991
2 | 0.385 | 0.00828 | -0.021 | 46.539
2.5 | 0.444 | 0.00879 | -0.021 | 50.539
3 | 0.503 | 0.00896 | -0.021 | 56.163
3.5 | 0.562 | 0.00963 | -0.021 | 58.314
4 | 0.62 | 0.01008 | -0.022 | 61.525
4.5 | 0.678 | 0.0101 | -0.022 | 67.161
5 | 0.736 | 0.01122 | -0.022 | 65.531
5.5 | 0.792 | 0.01156 | -0.022 | 68.527
6 | 0.847 | 0.01137 | -0.022 | 74.483
6.5 | 0.9 | 0.01197 | -0.023 | 75.193
7 | 0.952 | 0.01222 | -0.023 | 77.924
7.5 | 1.002 | 0.01264 | -0.023 | 79.255
8 | 1.047 | 0.0131 | -0.023 | 79.892
8.5 | 1.086 | 0.01423 | -0.023 | 76.342
9 | 1.118 | 0.01517 | -0.024 | 73.706
9.5 | 1.145 | 0.01615 | -0.024 | 70.868
10 | 1.163 | 0.01753 | -0.024 | 66.327
10.5 | 1.168 | 0.0198 | -0.024 | 58.97
11 | 1.165 | 0.02282 | -0.023 | 51.038
11.5 | 1.155 | 0.02664 | -0.023 | 43.356
12 | 1.14 | 0.03113 | -0.023 | 36.621
12.5 | 1.107 | 0.04037 | -0.022 | 27.42
13 | 1.072 | 0.05078 | -0.022 | 21.104
13.5 | 1.024 | 0.06608 | -0.02 | 15.491
14 | 0.982 | 0.07808 | -0.02 | 12.577
14.5 | 0.932 | 0.09509 | -0.018 | 9.802
15 | 0.89 | 0.10784 | -0.017 | 8.25
15.5 | 0.847 | 0.12053 | -0.015 | 7.027

## 44. Re 1M Mach 0.10 (2)
BIGFOIL.COM POLAR EXPORT
HM55
HM55 |  |  |  | Cl Max: | 1.4263 | at alpha= | 14.5 | deg
XFOIL ncrit=9 |  |  |  | L/D Max: | 100.989 | at alpha= | 5.5 | deg
Re: | 1000000 |  |  | Cd Min: | 0.20543 | at alpha= | -17.5 | deg
Mach: | 0.1 |  |  | Cl=0 at alpha= | -1.4138 | deg
|  |  |  | @ Cl=0.1, Cd= | 0.0058052
|  |  |  | @ Cl=0.4, Cd= | 0.005631
|  |  |  | @ Cl=0.6, Cd= | 0.0064256
alpha (deg) | Cl | Cd | Cm | Cl/Cd
-17.5 | -0.6532 | 0.20543 | 0.0362 | -3.1797
-17 | -0.6376 | 0.19955 | 0.0331 | -3.1952
-16.5 | -0.6226 | 0.1932 | 0.0299 | -3.2226
-16 | -0.6085 | 0.18642 | 0.0267 | -3.2641
-14.5 | -0.7877 | 0.10549 | -0.0068 | -7.4671
-14 | -0.8569 | 0.08478 | -0.0184 | -10.1073
-13.5 | -0.9541 | 0.05964 | -0.0343 | -15.9977
-13 | -1.0247 | 0.03567 | -0.0568 | -28.7272
-12.5 | -1.0468 | 0.03087 | -0.0522 | -33.9099
-12 | -1.0441 | 0.02715 | -0.0474 | -38.4567
-11.5 | -1.0254 | 0.0242 | -0.0434 | -42.3719
-11 | -0.9977 | 0.0218 | -0.0398 | -45.7661
-10.5 | -0.9634 | 0.01993 | -0.0366 | -48.3392
-10 | -0.9336 | 0.01742 | -0.0328 | -53.5936
-9.5 | -0.894 | 0.01603 | -0.03 | -55.7704
-9 | -0.8531 | 0.01485 | -0.0271 | -57.4478
-8.5 | -0.8141 | 0.01351 | -0.0238 | -60.2591
-8 | -0.7737 | 0.01252 | -0.0207 | -61.7971
-7.5 | -0.7284 | 0.0117 | -0.0185 | -62.2564
-7 | -0.6587 | 0.01092 | -0.0214 | -60.3205
-6.5 | -0.587 | 0.0103 | -0.0247 | -56.9903
-6 | -0.5208 | 0.00973 | -0.0267 | -53.5252
-5.5 | -0.4486 | 0.00913 | -0.03 | -49.1347
-5 | -0.3788 | 0.00853 | -0.0327 | -44.408
-4.5 | -0.3197 | 0.00811 | -0.0329 | -39.4205
-4 | -0.2691 | 0.00786 | -0.0313 | -34.2366
-3.5 | -0.2176 | 0.0076 | -0.03 | -28.6316
-3 | -0.1656 | 0.00734 | -0.0289 | -22.5613
-2.5 | -0.1135 | 0.0071 | -0.0278 | -15.9859
-1.5 | -0.0089 | 0.00651 | -0.0258 | -1.3671
-1 | 0.0427 | 0.00618 | -0.0248 | 6.9094
-0.5 | 0.0932 | 0.00585 | -0.0234 | 15.9316
0 | 0.1418 | 0.00553 | -0.0216 | 25.642
0.5 | 0.1874 | 0.0051 | -0.0188 | 36.7451
1 | 0.2956 | 0.00521 | -0.0299 | 56.737
1.5 | 0.3673 | 0.00551 | -0.033 | 66.6606
2 | 0.443 | 0.00579 | -0.0371 | 76.5112
2.5 | 0.5229 | 0.00605 | -0.0423 | 86.4298
3 | 0.5753 | 0.00628 | -0.0414 | 91.6083
4 | 0.672 | 0.00685 | -0.038 | 98.1022
4.5 | 0.7205 | 0.00721 | -0.0363 | 99.9307
5 | 0.7688 | 0.00763 | -0.0347 | 100.7602
5.5 | 0.817 | 0.00809 | -0.0331 | 100.9889
6 | 0.8647 | 0.00862 | -0.0314 | 100.3132
6.5 | 0.9115 | 0.00925 | -0.0296 | 98.5405
7 | 0.9575 | 0.00994 | -0.0277 | 96.328
7.5 | 1.0028 | 0.01071 | -0.0258 | 93.6321
8 | 1.048 | 0.01148 | -0.0238 | 91.2892
8.5 | 1.0925 | 0.01231 | -0.0218 | 88.749
9 | 1.1364 | 0.01316 | -0.0197 | 86.3526
9.5 | 1.1792 | 0.01408 | -0.0175 | 83.75
10 | 1.2205 | 0.01506 | -0.0152 | 81.0425
10.5 | 1.2598 | 0.01613 | -0.0125 | 78.1029
11 | 1.2965 | 0.01732 | -0.0096 | 74.8557
11.5 | 1.3307 | 0.01855 | -0.0065 | 71.7358
12 | 1.3603 | 0.01993 | -0.0028 | 68.2539
12.5 | 1.3775 | 0.0215 | 0.0027 | 64.0698
13 | 1.3977 | 0.02306 | 0.007 | 60.6114
13.5 | 1.4086 | 0.02558 | 0.0109 | 55.0665
14 | 1.4224 | 0.0284 | 0.0131 | 50.0845
14.5 | 1.4263 | 0.03266 | 0.0141 | 43.6712
15 | 1.4241 | 0.03826 | 0.0137 | 37.2216
15.5 | 1.42 | 0.04468 | 0.012 | 31.7816
16 | 1.4068 | 0.05276 | 0.0092 | 26.6641
16.5 | 1.3831 | 0.06273 | 0.0051 | 22.0485
17 | 1.3495 | 0.0748 | -0.0002 | 18.0414
17.5 | 1.3095 | 0.08855 | -0.0066 | 14.7883
18 | 1.2682 | 0.1031 | -0.0135 | 12.3007
18.5 | 1.2272 | 0.11813 | -0.0208 | 10.3886
19 | 1.1938 | 0.13227 | -0.028 | 9.0255
19.5 | 1.1699 | 0.14507 | -0.0348 | 8.0644

## 45. Re 1M Mach 0.25 (1)
BIGFOIL.COM POLAR EXPORT
HM55
HM55 |  |  |  | Cl Max: | 1.141 | at alpha= | 9.5 | deg
JavaFoil+Calcfoil stall+Eppler ext transition |  |  |  | L/D Max: | 79.85 | at alpha= | 7 | deg
Re: | 1000000 |  |  | Cd Min: | 0.00892 | at alpha= | 3 | deg
Mach: | 0.25 |  |  | Cl=0 at alpha= | -1.2459 | deg
|  |  |  | @ Cl=0.1, Cd= | 0.011631
|  |  |  | @ Cl=0.4, Cd= | 0.0095867
|  |  |  | @ Cl=0.6, Cd= | 0.0099528
alpha (deg) | Cl | Cd | Cm | Cl/Cd
-12.5 | -0.362 | 0.10133 | -0.007 | -3.568
-12 | -0.408 | 0.09376 | -0.007 | -4.348
-11.5 | -0.449 | 0.08742 | -0.007 | -5.133
-11 | -0.483 | 0.08206 | -0.007 | -5.889
-10.5 | -0.512 | 0.07579 | -0.008 | -6.759
-10 | -0.534 | 0.0704 | -0.008 | -7.58
-9.5 | -0.547 | 0.06566 | -0.008 | -8.327
-9 | -0.554 | 0.0603 | -0.009 | -9.179
-8.5 | -0.554 | 0.05442 | -0.01 | -10.186
-8 | -0.551 | 0.04757 | -0.011 | -11.575
-7.5 | -0.647 | 0.01236 | -0.018 | -52.376
-7 | -0.62 | 0.01565 | -0.018 | -39.609
-6.5 | -0.584 | 0.01519 | -0.018 | -38.419
-6 | -0.541 | 0.01573 | -0.019 | -34.363
-5.5 | -0.493 | 0.01583 | -0.019 | -31.141
-5 | -0.442 | 0.01501 | -0.019 | -29.44
-4.5 | -0.388 | 0.01674 | -0.019 | -23.151
-4 | -0.331 | 0.01749 | -0.019 | -18.935
-3.5 | -0.273 | 0.01637 | -0.019 | -16.665
-3 | -0.213 | 0.01629 | -0.019 | -13.082
-2.5 | -0.153 | 0.01526 | -0.02 | -10.021
-2 | -0.092 | 0.01491 | -0.02 | -6.194
-1.5 | -0.031 | 0.01316 | -0.02 | -2.388
-1 | 0.03 | 0.01174 | -0.02 | 2.525
-0.5 | 0.091 | 0.01187 | -0.02 | 7.65
0 | 0.152 | 0.01025 | -0.021 | 14.823
0.5 | 0.213 | 0.01018 | -0.021 | 20.924
1 | 0.274 | 0.00903 | -0.021 | 30.347
1.5 | 0.335 | 0.01022 | -0.021 | 32.77
2 | 0.396 | 0.00963 | -0.021 | 41.082
2.5 | 0.456 | 0.00898 | -0.022 | 50.833
3 | 0.517 | 0.00892 | -0.022 | 57.979
3.5 | 0.577 | 0.00988 | -0.022 | 58.403
4 | 0.637 | 0.01007 | -0.022 | 63.267
4.5 | 0.696 | 0.01117 | -0.022 | 62.338
5 | 0.755 | 0.01089 | -0.023 | 69.308
5.5 | 0.812 | 0.01073 | -0.023 | 75.714
6 | 0.868 | 0.0116 | -0.023 | 74.87
6.5 | 0.922 | 0.01203 | -0.023 | 76.656
7 | 0.973 | 0.01219 | -0.023 | 79.85
7.5 | 1.022 | 0.01291 | -0.024 | 79.121
8 | 1.064 | 0.01421 | -0.024 | 74.912
8.5 | 1.1 | 0.01519 | -0.024 | 72.397
9 | 1.125 | 0.01629 | -0.024 | 69.086
9.5 | 1.141 | 0.01782 | -0.024 | 64.016
10 | 1.141 | 0.02023 | -0.024 | 56.411
10.5 | 1.132 | 0.02334 | -0.024 | 48.517
11 | 1.108 | 0.02831 | -0.023 | 39.123
11.5 | 1.066 | 0.03703 | -0.023 | 28.78
12 | 1.013 | 0.04855 | -0.022 | 20.867
12.5 | 0.944 | 0.06709 | -0.02 | 14.073
13 | 0.872 | 0.08865 | -0.017 | 9.837
13.5 | 0.809 | 0.10126 | -0.015 | 7.991
14 | 0.741 | 0.11213 | -0.013 | 6.609
14.5 | 0.669 | 0.12301 | -0.012 | 5.439

## 46. Re 1M Mach 0.25 (2)
BIGFOIL.COM POLAR EXPORT
HM55
HM55 |  |  |  | Cl Max: | 1.3697 | at alpha= | 13.5 | deg
XFOIL ncrit=9 |  |  |  | L/D Max: | 100.622 | at alpha= | 5 | deg
Re: | 1000000 |  |  | Cd Min: | 0.17956 | at alpha= | -15.5 | deg
Mach: | 0.25 |  |  | Cl=0 at alpha= | -1.4168 | deg
|  |  |  | @ Cl=0.1, Cd= | 0.0059968
|  |  |  | @ Cl=0.4, Cd= | 0.0056903
|  |  |  | @ Cl=0.6, Cd= | 0.0064913
alpha (deg) | Cl | Cd | Cm | Cl/Cd
-15.5 | -0.6016 | 0.17956 | 0.0226 | -3.3504
-15 | -0.5894 | 0.1719 | 0.0195 | -3.4287
-14.5 | -0.5738 | 0.16627 | 0.0175 | -3.451
-14 | -0.5607 | 0.15954 | 0.0147 | -3.5145
-12.5 | -0.7481 | 0.0867 | -0.0175 | -8.6286
-12 | -0.7916 | 0.07157 | -0.0265 | -11.0605
-11.5 | -0.8442 | 0.05475 | -0.0382 | -15.4192
-11 | -0.8927 | 0.03594 | -0.0553 | -24.8386
-10.5 | -0.92 | 0.02967 | -0.0501 | -31.0078
-10 | -0.9163 | 0.02467 | -0.045 | -37.1423
-9.5 | -0.9022 | 0.02028 | -0.0395 | -44.4872
-9 | -0.8686 | 0.01791 | -0.0353 | -48.498
-8.5 | -0.8324 | 0.01589 | -0.0309 | -52.3851
-8 | -0.7953 | 0.01414 | -0.0265 | -56.2447
-7.5 | -0.752 | 0.01293 | -0.023 | -58.1593
-7 | -0.68 | 0.01165 | -0.0254 | -58.3691
-6.5 | -0.6055 | 0.01081 | -0.0282 | -56.013
-6 | -0.5358 | 0.0101 | -0.03 | -53.0495
-5.5 | -0.4611 | 0.00941 | -0.033 | -49.0011
-5 | -0.3876 | 0.00876 | -0.0356 | -44.2466
-4.5 | -0.3305 | 0.00835 | -0.0347 | -39.5808
-4 | -0.2783 | 0.00807 | -0.0328 | -34.4857
-3.5 | -0.2248 | 0.0078 | -0.0313 | -28.8205
-3 | -0.1709 | 0.00751 | -0.0301 | -22.7563
-2 | -0.0625 | 0.00697 | -0.0278 | -8.967
-1.5 | -0.0088 | 0.00667 | -0.0267 | -1.3193
-0.5 | 0.097 | 0.00602 | -0.0243 | 16.113
0.5 | 0.1942 | 0.00527 | -0.0195 | 36.8501
1 | 0.2978 | 0.00528 | -0.029 | 56.4015
1.5 | 0.3758 | 0.00559 | -0.033 | 67.2272
2 | 0.453 | 0.00591 | -0.037 | 76.6497
2.5 | 0.536 | 0.00618 | -0.0422 | 86.7314
3.5 | 0.6429 | 0.0067 | -0.04 | 95.9552
4 | 0.693 | 0.00703 | -0.0381 | 98.5775
4.5 | 0.743 | 0.00743 | -0.0362 | 100
5 | 0.7929 | 0.00788 | -0.0343 | 100.6218
5.5 | 0.8427 | 0.00839 | -0.0324 | 100.441
6 | 0.892 | 0.00897 | -0.0304 | 99.4426
6.5 | 0.9399 | 0.00968 | -0.0282 | 97.0971
7 | 0.9873 | 0.01045 | -0.0259 | 94.4785
7.5 | 1.0339 | 0.0113 | -0.0234 | 91.4956
8 | 1.0802 | 0.01217 | -0.0209 | 88.7592
8.5 | 1.1253 | 0.01313 | -0.0182 | 85.7045
9 | 1.1696 | 0.01413 | -0.0154 | 82.7742
9.5 | 1.2119 | 0.01524 | -0.0123 | 79.521
10 | 1.2516 | 0.01645 | -0.0089 | 76.0851
10.5 | 1.2869 | 0.01786 | -0.005 | 72.0549
11 | 1.3178 | 0.01938 | -0.0005 | 67.9979
11.5 | 1.3357 | 0.02107 | 0.0057 | 63.3935
12 | 1.347 | 0.02336 | 0.0114 | 57.6627
12.5 | 1.362 | 0.02601 | 0.015 | 52.3645
13 | 1.3654 | 0.03027 | 0.017 | 45.1074
13.5 | 1.3697 | 0.03531 | 0.0171 | 38.7907
14 | 1.3552 | 0.04316 | 0.0149 | 31.3994
14.5 | 1.3423 | 0.0515 | 0.012 | 26.0641
15 | 1.3178 | 0.06178 | 0.0077 | 21.3305
15.5 | 1.2859 | 0.07355 | 0.0024 | 17.4833
16 | 1.2496 | 0.08658 | -0.0038 | 14.4329
16.5 | 1.214 | 0.10004 | -0.0102 | 12.1351
17 | 1.1799 | 0.11373 | -0.0169 | 10.3746
17.5 | 1.1498 | 0.12721 | -0.0237 | 9.0386
18 | 1.1249 | 0.14028 | -0.0306 | 8.019
18.5 | 1.1038 | 0.15315 | -0.0378 | 7.2073

## 47. Re 1M Mach 0.50 (1)
BIGFOIL.COM POLAR EXPORT
HM55
HM55 |  |  |  | Cl Max: | 1.15 | at alpha= | 20 | deg
JavaFoil+Calcfoil stall+Eppler ext transition |  |  |  | L/D Max: | 80.036 | at alpha= | 5.5 | deg
Re: | 1000000 |  |  | Cd Min: | 0.00938 | at alpha= | 1.5 | deg
Mach: | 0.5 |  |  | Cl=0 at alpha= | -1.2427 | deg
|  |  |  | @ Cl=0.1, Cd= | 0.01181
|  |  |  | @ Cl=0.4, Cd= | 0.0095138
|  |  |  | @ Cl=0.6, Cd= | 0.0098152
alpha (deg) | Cl | Cd | Cm | Cl/Cd
-20 | -0.986 | 0.202 | -0.01 | -4.881
-19.5 | -0.96 | 0.19587 | -0.01 | -4.903
-19 | -0.934 | 0.18949 | -0.01 | -4.932
-18.5 | -0.909 | 0.184 | -0.01 | -4.942
-18 | -0.884 | 0.18194 | -0.01 | -4.856
-17.5 | -0.858 | 0.17375 | -0.01 | -4.935
-17 | -0.832 | 0.17044 | -0.01 | -4.879
-16.5 | -0.806 | 0.16535 | -0.01 | -4.873
-16 | -0.78 | 0.15851 | -0.01 | -4.918
-15.5 | -0.754 | 0.15452 | -0.01 | -4.877
-15 | -0.728 | 0.12036 | -0.01 | -6.045
-14.5 | -0.701 | 0.12055 | -0.01 | -5.819
-14 | -0.675 | 0.11333 | -0.01 | -5.959
-13.5 | -0.649 | 0.10513 | -0.01 | -6.175
-13 | -0.623 | 0.09913 | -0.01 | -6.284
-12.5 | -0.596 | 0.10635 | -0.009 | -5.608
-12 | -0.57 | 0.10881 | -0.009 | -5.24
-11.5 | -0.544 | 0.09645 | -0.009 | -5.64
-11 | -0.518 | 0.08305 | -0.009 | -6.235
-10.5 | -0.491 | 0.09459 | -0.009 | -5.193
-10 | -0.465 | 0.0775 | -0.009 | -5.999
-9.5 | -0.439 | 0.07377 | -0.009 | -5.944
-9 | -0.412 | 0.06957 | -0.009 | -5.923
-8.5 | -0.386 | 0.06531 | -0.008 | -5.904
-8 | -0.359 | 0.06463 | -0.008 | -5.555
-7.5 | -0.333 | 0.05756 | -0.009 | -5.784
-7 | -0.306 | 0.05521 | -0.008 | -5.549
-6.5 | -0.281 | 0.04991 | -0.01 | -5.631
-6 | -0.422 | 0.04134 | -0.013 | -10.2
-5.5 | -0.51 | 0.01534 | -0.021 | -33.228
-5 | -0.474 | 0.01632 | -0.021 | -29.044
-4.5 | -0.424 | 0.01546 | -0.021 | -27.409
-4 | -0.366 | 0.01569 | -0.021 | -23.311
-3.5 | -0.303 | 0.01506 | -0.022 | -20.103
-3 | -0.237 | 0.01655 | -0.022 | -14.329
-2.5 | -0.17 | 0.01655 | -0.022 | -10.299
-2 | -0.103 | 0.0149 | -0.022 | -6.915
-1.5 | -0.035 | 0.01457 | -0.022 | -2.409
-1 | 0.033 | 0.01317 | -0.023 | 2.514
-0.5 | 0.101 | 0.01179 | -0.023 | 8.607
0 | 0.17 | 0.01104 | -0.023 | 15.382
0.5 | 0.238 | 0.01077 | -0.023 | 22.093
1 | 0.306 | 0.01023 | -0.023 | 29.925
1.5 | 0.374 | 0.00938 | -0.024 | 39.886
2 | 0.442 | 0.00973 | -0.024 | 45.391
2.5 | 0.509 | 0.00951 | -0.024 | 53.544
3 | 0.577 | 0.00975 | -0.024 | 59.134
3.5 | 0.644 | 0.00994 | -0.025 | 64.74
4 | 0.709 | 0.01008 | -0.025 | 70.355
4.5 | 0.775 | 0.01005 | -0.025 | 77.102
5 | 0.838 | 0.01108 | -0.025 | 75.64
5.5 | 0.899 | 0.01123 | -0.025 | 80.036
6 | 0.955 | 0.01209 | -0.026 | 79.023
6.5 | 1.004 | 0.01374 | -0.026 | 73.091
7 | 1.045 | 0.01515 | -0.026 | 69.02
7.5 | 1.069 | 0.01761 | -0.026 | 60.69
8 | 1.066 | 0.02079 | -0.026 | 51.247
8.5 | 1.008 | 0.02671 | -0.025 | 37.74
9 | 0.555 | 0.06664 | -0.015 | 8.326
9.5 | 0.577 | 0.07352 | -0.01 | 7.843
10 | 0.605 | 0.07417 | -0.012 | 8.153
10.5 | 0.631 | 0.08407 | -0.012 | 7.505
11 | 0.658 | 0.09536 | -0.013 | 6.902
11.5 | 0.686 | 0.089 | -0.013 | 7.705
12 | 0.713 | 0.11673 | -0.014 | 6.107
12.5 | 0.741 | 0.09781 | -0.015 | 7.573
13 | 0.767 | 0.12256 | -0.015 | 6.262
13.5 | 0.795 | 0.11409 | -0.015 | 6.967
14 | 0.822 | 0.13024 | -0.016 | 6.312
14.5 | 0.85 | 0.14571 | -0.016 | 5.831
15 | 0.877 | 0.14917 | -0.016 | 5.877
15.5 | 0.904 | 0.1583 | -0.017 | 5.713
16 | 0.932 | 0.16055 | -0.018 | 5.806
16.5 | 0.959 | 0.16652 | -0.018 | 5.761
17 | 0.986 | 0.1705 | -0.018 | 5.785
17.5 | 1.014 | 0.17566 | -0.019 | 5.774
18 | 1.041 | 0.18388 | -0.019 | 5.664
18.5 | 1.069 | 0.18964 | -0.019 | 5.634
19 | 1.096 | 0.19302 | -0.02 | 5.678
19.5 | 1.123 | 0.19774 | -0.02 | 5.679
20 | 1.15 | 0.20246 | -0.02 | 5.68

## 48. Re 1M Mach 0.50 (2)
BIGFOIL.COM POLAR EXPORT
HM55
HM55 |  |  |  | Cl Max: | 1.2485 | at alpha= | 9.5 | deg
XFOIL ncrit=9 |  |  |  | L/D Max: | 100.095 | at alpha= | 4.5 | deg
Re: | 1000000 |  |  | Cd Min: | 0.27118 | at alpha= | -20 | deg
Mach: | 0.5 |  |  | Cl=0 at alpha= | -1.4386 | deg
|  |  |  | @ Cl=0.1, Cd= | 0.0067507
|  |  |  | @ Cl=0.4, Cd= | 0.0059162
|  |  |  | @ Cl=0.6, Cd= | 0.0067614
alpha (deg) | Cl | Cd | Cm | Cl/Cd
-20 | -0.806 | 0.27118 | 0.0678 | -2.9722
-19.5 | -0.7842 | 0.262 | 0.0628 | -2.9931
-19 | -0.7636 | 0.25246 | 0.0571 | -3.0246
-18.5 | -0.7424 | 0.245 | 0.0537 | -3.0302
-18 | -0.7214 | 0.23743 | 0.0496 | -3.0384
-17.5 | -0.7001 | 0.22969 | 0.0454 | -3.048
-17 | -0.6794 | 0.22097 | 0.0409 | -3.0746
-16.5 | -0.6602 | 0.21174 | 0.0357 | -3.118
-16 | -0.6411 | 0.2033 | 0.0315 | -3.1535
-15.5 | -0.6205 | 0.19636 | 0.0288 | -3.16
-15 | -0.6009 | 0.18887 | 0.0253 | -3.1816
-14.5 | -0.5822 | 0.18111 | 0.0217 | -3.2146
-14 | -0.5648 | 0.17278 | 0.018 | -3.2689
-13.5 | -0.5512 | 0.16294 | 0.0133 | -3.3828
-13 | -0.5412 | 0.15268 | 0.0101 | -3.5447
-12 | -0.5217 | 0.13447 | 0.003 | -3.8797
-11.5 | -0.5105 | 0.1268 | -0.0001 | -4.026
-11 | -0.5034 | 0.11816 | -0.0035 | -4.2603
-10.5 | -0.502 | 0.10855 | -0.0074 | -4.6246
-10 | -0.5081 | 0.09791 | -0.012 | -5.1895
-9.5 | -0.5274 | 0.08574 | -0.0181 | -6.1512
-9 | -0.5279 | 0.07752 | -0.0225 | -6.8099
-8.5 | -0.5495 | 0.06641 | -0.0293 | -8.2744
-8 | -0.5736 | 0.05544 | -0.0372 | -10.3463
-7.5 | -0.6063 | 0.04389 | -0.0467 | -13.8141
-7 | -0.6425 | 0.03304 | -0.0472 | -19.4461
-6.5 | -0.6527 | 0.02088 | -0.0483 | -31.2596
-6 | -0.5946 | 0.01372 | -0.0488 | -43.3382
-5.5 | -0.51 | 0.01102 | -0.0496 | -46.2795
-5 | -0.4405 | 0.01015 | -0.0472 | -43.399
-4.5 | -0.3804 | 0.00954 | -0.0435 | -39.8742
-4 | -0.3193 | 0.00902 | -0.0405 | -35.3991
-3.5 | -0.257 | 0.00856 | -0.038 | -30.0234
-3 | -0.1944 | 0.00819 | -0.0359 | -23.7363
-2.5 | -0.1321 | 0.00788 | -0.034 | -16.764
-2 | -0.0694 | 0.00756 | -0.0324 | -9.1799
-1.5 | -0.0075 | 0.00727 | -0.0309 | -1.0316
-1 | 0.0536 | 0.00699 | -0.0294 | 7.6681
-0.5 | 0.1137 | 0.00668 | -0.0277 | 17.021
0 | 0.1728 | 0.00637 | -0.0259 | 27.1272
0.5 | 0.2274 | 0.00601 | -0.0231 | 37.8369
1 | 0.2866 | 0.0056 | -0.0207 | 51.1786
1.5 | 0.4157 | 0.00596 | -0.0335 | 69.7483
2 | 0.5008 | 0.00635 | -0.0367 | 78.8661
3 | 0.672 | 0.00706 | -0.0434 | 95.1841
3.5 | 0.7288 | 0.00743 | -0.0406 | 98.0888
4 | 0.7858 | 0.00788 | -0.0376 | 99.7208
4.5 | 0.8428 | 0.00842 | -0.0345 | 100.095
5 | 0.8996 | 0.00905 | -0.0311 | 99.4033
5.5 | 0.9553 | 0.00981 | -0.0275 | 97.3802
6 | 1.01 | 0.01068 | -0.0234 | 94.5693
6.5 | 1.0623 | 0.01173 | -0.0188 | 90.5627
7 | 1.1129 | 0.0129 | -0.0138 | 86.2713
7.5 | 1.1612 | 0.0142 | -0.0082 | 81.7746
8 | 1.203 | 0.01579 | -0.0018 | 76.1875
8.5 | 1.2345 | 0.0177 | 0.006 | 69.7458
9 | 1.2449 | 0.02009 | 0.0154 | 61.9662
9.5 | 1.2485 | 0.02399 | 0.0215 | 52.0425
10 | 1.2429 | 0.03019 | 0.0232 | 41.1693
10.5 | 1.2281 | 0.03844 | 0.0216 | 31.9485
11 | 1.2002 | 0.04854 | 0.0179 | 24.726
11.5 | 1.1667 | 0.05965 | 0.013 | 19.5591
12 | 1.1323 | 0.07129 | 0.0073 | 15.883
12.5 | 1.0986 | 0.08346 | 0.0011 | 13.1632
13 | 1.067 | 0.09597 | -0.0054 | 11.1181
13.5 | 1.0369 | 0.10888 | -0.0123 | 9.5233
14 | 1.0062 | 0.12262 | -0.0199 | 8.2058
14.5 | 0.9779 | 0.13696 | -0.0281 | 7.14

## 49. Re 2M Mach 0.00 (1)
BIGFOIL.COM POLAR EXPORT
HM55
HM55 |  |  |  | Cl Max: | 1.191 | at alpha= | 11 | deg
JavaFoil+Calcfoil stall+Eppler ext transition |  |  |  | L/D Max: | 90.021 | at alpha= | 8 | deg
Re: | 2000000 |  |  | Cd Min: | 0.0084 | at alpha= | 2.5 | deg
Mach: | 0 |  |  | Cl=0 at alpha= | -1.2458 | deg
|  |  |  | @ Cl=0.1, Cd= | 0.011933
|  |  |  | @ Cl=0.4, Cd= | 0.0086776
|  |  |  | @ Cl=0.6, Cd= | 0.0091441
alpha (deg) | Cl | Cd | Cm | Cl/Cd
-13.5 | -0.57 | 0.09488 | -0.009 | -6.008
-13 | -0.585 | 0.08897 | -0.009 | -6.575
-12.5 | -0.598 | 0.08398 | -0.009 | -7.117
-12 | -0.608 | 0.07937 | -0.009 | -7.657
-11.5 | -0.617 | 0.07349 | -0.009 | -8.393
-11 | -0.623 | 0.06757 | -0.01 | -9.216
-10.5 | -0.627 | 0.06033 | -0.011 | -10.401
-10 | -0.629 | 0.05375 | -0.011 | -11.702
-9.5 | -0.646 | 0.03735 | -0.013 | -17.297
-9 | -0.698 | 0.01561 | -0.016 | -44.745
-8.5 | -0.711 | 0.01272 | -0.017 | -55.93
-8 | -0.686 | 0.01513 | -0.017 | -45.308
-7.5 | -0.654 | 0.01501 | -0.017 | -43.577
-7 | -0.617 | 0.01503 | -0.018 | -41.069
-6.5 | -0.576 | 0.01465 | -0.018 | -39.328
-6 | -0.531 | 0.01686 | -0.018 | -31.481
-5.5 | -0.482 | 0.01666 | -0.018 | -28.917
-5 | -0.43 | 0.01651 | -0.018 | -26.061
-4.5 | -0.377 | 0.01606 | -0.018 | -23.461
-4 | -0.321 | 0.01584 | -0.019 | -20.291
-3.5 | -0.264 | 0.01547 | -0.019 | -17.096
-3 | -0.207 | 0.01496 | -0.019 | -13.814
-2.5 | -0.148 | 0.01429 | -0.019 | -10.373
-2 | -0.089 | 0.01386 | -0.019 | -6.451
-1.5 | -0.03 | 0.01338 | -0.019 | -2.276
-1 | 0.029 | 0.01216 | -0.02 | 2.36
-0.5 | 0.088 | 0.01211 | -0.02 | 7.262
0 | 0.147 | 0.01124 | -0.02 | 13.095
0.5 | 0.206 | 0.01122 | -0.02 | 18.379
1 | 0.265 | 0.01061 | -0.02 | 25.002
1.5 | 0.324 | 0.01005 | -0.021 | 32.264
2 | 0.383 | 0.00879 | -0.021 | 43.615
2.5 | 0.442 | 0.0084 | -0.021 | 52.597
3 | 0.501 | 0.00905 | -0.021 | 55.326
3.5 | 0.559 | 0.00872 | -0.021 | 64.082
4 | 0.617 | 0.00932 | -0.022 | 66.194
4.5 | 0.675 | 0.00922 | -0.022 | 73.17
5 | 0.732 | 0.00987 | -0.022 | 74.129
5.5 | 0.788 | 0.01037 | -0.022 | 76
6 | 0.843 | 0.01096 | -0.022 | 76.909
6.5 | 0.897 | 0.01171 | -0.023 | 76.586
7 | 0.949 | 0.01143 | -0.023 | 83.006
7.5 | 0.998 | 0.01144 | -0.023 | 87.265
8 | 1.045 | 0.01161 | -0.023 | 90.021
8.5 | 1.086 | 0.01231 | -0.023 | 88.243
9 | 1.122 | 0.01306 | -0.024 | 85.869
9.5 | 1.151 | 0.01378 | -0.024 | 83.53
10 | 1.174 | 0.01467 | -0.024 | 80.037
10.5 | 1.187 | 0.01606 | -0.024 | 73.889
11 | 1.191 | 0.01785 | -0.024 | 66.719
11.5 | 1.187 | 0.02017 | -0.024 | 58.816
12 | 1.171 | 0.02435 | -0.024 | 48.09
12.5 | 1.153 | 0.02875 | -0.023 | 40.095
13 | 1.128 | 0.03457 | -0.023 | 32.617
13.5 | 1.098 | 0.04078 | -0.023 | 26.915
14 | 1.058 | 0.04957 | -0.022 | 21.34
14.5 | 1.01 | 0.06233 | -0.021 | 16.209
15 | 0.962 | 0.07692 | -0.02 | 12.5
15.5 | 0.921 | 0.08698 | -0.02 | 10.589
16 | 0.877 | 0.10033 | -0.019 | 8.737

## 50. Re 2M Mach 0.00 (2)
BIGFOIL.COM POLAR EXPORT
HM55
HM55 |  |  |  | Cl Max: | 1.5806 | at alpha= | 16.5 | deg
XFOIL ncrit=9 |  |  |  | L/D Max: | 116.162 | at alpha= | 5 | deg
Re: | 2000000 |  |  | Cd Min: | 0.15631 | at alpha= | -17 | deg
Mach: | 0 |  |  | Cl=0 at alpha= | -1.3991 | deg
|  |  |  | @ Cl=0.1, Cd= | 0.005603
|  |  |  | @ Cl=0.4, Cd= | 0.0047645
|  |  |  | @ Cl=0.6, Cd= | 0.0056379
alpha (deg) | Cl | Cd | Cm | Cl/Cd
-17 | -0.7663 | 0.15631 | 0.0204 | -4.9024
-16.5 | -0.8031 | 0.13816 | 0.0112 | -5.8128
-16 | -0.8461 | 0.12021 | 0.002 | -7.0385
-15.5 | -0.9716 | 0.08839 | -0.0165 | -10.9922
-15 | -1.1349 | 0.04922 | -0.0424 | -23.0577
-14.5 | -1.1901 | 0.03253 | -0.0573 | -36.5847
-14 | -1.2094 | 0.02822 | -0.0516 | -42.8561
-13.5 | -1.2021 | 0.02485 | -0.0471 | -48.3742
-13 | -1.1832 | 0.02203 | -0.043 | -53.7086
-12.5 | -1.1559 | 0.0197 | -0.0395 | -58.6751
-12 | -1.1206 | 0.01804 | -0.0367 | -62.1175
-11.5 | -1.0818 | 0.01666 | -0.0341 | -64.934
-11 | -1.0406 | 0.01551 | -0.0318 | -67.0922
-10.5 | -0.9983 | 0.01451 | -0.0295 | -68.8008
-10 | -0.9574 | 0.01338 | -0.0268 | -71.5546
-9.5 | -0.9161 | 0.01239 | -0.024 | -73.9387
-9 | -0.8739 | 0.01165 | -0.0213 | -75.0129
-8.5 | -0.8138 | 0.01081 | -0.0224 | -75.2821
-8 | -0.7497 | 0.01001 | -0.0244 | -74.8951
-7.5 | -0.6838 | 0.00935 | -0.0266 | -73.1337
-7 | -0.6231 | 0.00879 | -0.0276 | -70.8874
-6.5 | -0.5496 | 0.00828 | -0.0315 | -66.3768
-6 | -0.4848 | 0.00786 | -0.0332 | -61.6794
-5.5 | -0.4334 | 0.00764 | -0.0319 | -56.7277
-5 | -0.3831 | 0.00747 | -0.0304 | -51.2851
-4.5 | -0.3311 | 0.00724 | -0.0294 | -45.732
-4 | -0.2783 | 0.00701 | -0.0285 | -39.7004
-3.5 | -0.2252 | 0.00682 | -0.0277 | -33.0205
-3 | -0.1715 | 0.00661 | -0.027 | -25.9455
-2.5 | -0.118 | 0.0064 | -0.0263 | -18.4375
-2 | -0.0642 | 0.0062 | -0.0257 | -10.3548
-1.5 | -0.0107 | 0.00602 | -0.025 | -1.7774
-1 | 0.0423 | 0.00585 | -0.0243 | 7.2308
-0.5 | 0.0953 | 0.00562 | -0.0236 | 16.9573
0 | 0.1478 | 0.00543 | -0.0228 | 27.2192
0.5 | 0.2 | 0.00521 | -0.0218 | 38.3877
1 | 0.249 | 0.00495 | -0.0203 | 50.303
1.5 | 0.2949 | 0.00462 | -0.0177 | 63.8312
2 | 0.3946 | 0.00474 | -0.0274 | 83.2489
2.5 | 0.463 | 0.00505 | -0.03 | 91.6832
3 | 0.5311 | 0.00537 | -0.0326 | 98.9013
3.5 | 0.6031 | 0.00565 | -0.0361 | 106.7434
4 | 0.6728 | 0.00599 | -0.0392 | 112.3205
4.5 | 0.7265 | 0.00631 | -0.0389 | 115.1347
5 | 0.7748 | 0.00667 | -0.0372 | 116.1619
5.5 | 0.8226 | 0.00709 | -0.0356 | 116.0226
6 | 0.87 | 0.00759 | -0.0339 | 114.6245
6.5 | 0.917 | 0.00816 | -0.0323 | 112.3775
7 | 0.964 | 0.00874 | -0.0306 | 110.2975
7.5 | 1.0106 | 0.00933 | -0.0289 | 108.3173
8 | 1.0569 | 0.00994 | -0.0272 | 106.328
8.5 | 1.1026 | 0.01057 | -0.0254 | 104.3141
9 | 1.1481 | 0.01124 | -0.0236 | 102.1441
9.5 | 1.1934 | 0.01192 | -0.0219 | 100.1174
10 | 1.238 | 0.01265 | -0.0201 | 97.8656
10.5 | 1.2812 | 0.01348 | -0.0182 | 95.0445
11 | 1.3237 | 0.0143 | -0.0163 | 92.5664
11.5 | 1.3653 | 0.01514 | -0.0142 | 90.1783
12 | 1.4045 | 0.0161 | -0.0119 | 87.236
12.5 | 1.4415 | 0.01711 | -0.0093 | 84.249
13 | 1.4757 | 0.01819 | -0.0064 | 81.127
13.5 | 1.5039 | 0.01936 | -0.0027 | 77.6808
14 | 1.5209 | 0.02081 | 0.0025 | 73.0851
14.5 | 1.542 | 0.02233 | 0.0062 | 69.0551
15 | 1.5573 | 0.02449 | 0.0094 | 63.5892
15.5 | 1.565 | 0.02767 | 0.0118 | 56.5595
16 | 1.576 | 0.03108 | 0.0129 | 50.7079
16.5 | 1.5806 | 0.03558 | 0.013 | 44.4238
17 | 1.5771 | 0.04142 | 0.012 | 38.0758
17.5 | 1.5628 | 0.04907 | 0.0098 | 31.8484
18 | 1.5348 | 0.05908 | 0.0061 | 25.9783
18.5 | 1.5026 | 0.07043 | 0.0013 | 21.3347
19 | 1.4636 | 0.08347 | -0.0046 | 17.5344
19.5 | 1.4159 | 0.09853 | -0.0117 | 14.3702
20 | 1.3585 | 0.116 | -0.0204 | 11.7112

## 51. Re 2M Mach 0.10 (1)
BIGFOIL.COM POLAR EXPORT
HM55
HM55 |  |  |  | Cl Max: | 1.184 | at alpha= | 10.5 | deg
JavaFoil+Calcfoil stall+Eppler ext transition |  |  |  | L/D Max: | 89.368 | at alpha= | 8 | deg
Re: | 2000000 |  |  | Cd Min: | 0.00875 | at alpha= | 3.5 | deg
Mach: | 0.1 |  |  | Cl=0 at alpha= | -1.2417 | deg
|  |  |  | @ Cl=0.1, Cd= | 0.01212
|  |  |  | @ Cl=0.4, Cd= | 0.0088225
|  |  |  | @ Cl=0.6, Cd= | 0.0090055
alpha (deg) | Cl | Cd | Cm | Cl/Cd
-13.5 | -0.539 | 0.09667 | -0.008 | -5.581
-13 | -0.558 | 0.09048 | -0.009 | -6.167
-12.5 | -0.574 | 0.08478 | -0.009 | -6.776
-12 | -0.588 | 0.08031 | -0.009 | -7.317
-11.5 | -0.6 | 0.07401 | -0.009 | -8.106
-11 | -0.608 | 0.06919 | -0.01 | -8.783
-10.5 | -0.614 | 0.06287 | -0.01 | -9.762
-10 | -0.617 | 0.05627 | -0.011 | -10.967
-9.5 | -0.628 | 0.04336 | -0.013 | -14.491
-9 | -0.685 | 0.01727 | -0.016 | -39.66
-8.5 | -0.708 | 0.01218 | -0.017 | -58.133
-8 | -0.684 | 0.01387 | -0.017 | -49.33
-7.5 | -0.654 | 0.01449 | -0.018 | -45.127
-7 | -0.618 | 0.01553 | -0.018 | -39.803
-6.5 | -0.578 | 0.01474 | -0.018 | -39.196
-6 | -0.532 | 0.01678 | -0.018 | -31.725
-5.5 | -0.484 | 0.01592 | -0.018 | -30.37
-5 | -0.432 | 0.01644 | -0.018 | -26.291
-4.5 | -0.378 | 0.01615 | -0.018 | -23.435
-4 | -0.323 | 0.01602 | -0.019 | -20.152
-3.5 | -0.266 | 0.01557 | -0.019 | -17.069
-3 | -0.208 | 0.01502 | -0.019 | -13.825
-2.5 | -0.149 | 0.01443 | -0.019 | -10.32
-2 | -0.09 | 0.01391 | -0.019 | -6.459
-1.5 | -0.031 | 0.01343 | -0.019 | -2.279
-1 | 0.029 | 0.01229 | -0.02 | 2.347
-0.5 | 0.088 | 0.01233 | -0.02 | 7.172
0 | 0.148 | 0.01128 | -0.02 | 13.108
0.5 | 0.207 | 0.01127 | -0.02 | 18.402
1 | 0.267 | 0.01065 | -0.02 | 25.045
1.5 | 0.326 | 0.01009 | -0.021 | 32.303
2 | 0.385 | 0.00882 | -0.021 | 43.682
2.5 | 0.444 | 0.00883 | -0.021 | 50.293
3 | 0.503 | 0.00908 | -0.021 | 55.443
3.5 | 0.562 | 0.00875 | -0.021 | 64.187
4 | 0.62 | 0.00914 | -0.022 | 67.855
4.5 | 0.678 | 0.00925 | -0.022 | 73.279
5 | 0.736 | 0.00998 | -0.022 | 73.725
5.5 | 0.792 | 0.01036 | -0.022 | 76.445
6 | 0.847 | 0.01052 | -0.022 | 80.497
6.5 | 0.9 | 0.01094 | -0.023 | 82.347
7 | 0.953 | 0.01149 | -0.023 | 82.881
7.5 | 1.003 | 0.01156 | -0.023 | 86.711
8 | 1.049 | 0.01174 | -0.023 | 89.368
8.5 | 1.09 | 0.01237 | -0.023 | 88.137
9 | 1.124 | 0.01321 | -0.024 | 85.102
9.5 | 1.152 | 0.01395 | -0.024 | 82.598
10 | 1.173 | 0.01491 | -0.024 | 78.704
10.5 | 1.184 | 0.01634 | -0.024 | 72.434
11 | 1.184 | 0.01841 | -0.024 | 64.298
11.5 | 1.176 | 0.02101 | -0.024 | 55.997
12 | 1.163 | 0.02423 | -0.024 | 48
12.5 | 1.135 | 0.0303 | -0.023 | 37.47
13 | 1.105 | 0.03694 | -0.023 | 29.912
13.5 | 1.065 | 0.04566 | -0.022 | 23.333
14 | 1.024 | 0.05408 | -0.022 | 18.939
14.5 | 0.973 | 0.06736 | -0.021 | 14.445
15 | 0.922 | 0.08181 | -0.02 | 11.268
15.5 | 0.871 | 0.09749 | -0.019 | 8.933

## 52. Re 2M Mach 0.10 (2)
BIGFOIL.COM POLAR EXPORT
HM55
HM55 |  |  |  | Cl Max: | 1.5662 | at alpha= | 16 | deg
XFOIL ncrit=9 |  |  |  | L/D Max: | 116.14 | at alpha= | 5 | deg
Re: | 2000000 |  |  | Cd Min: | 0.15007 | at alpha= | -16.5 | deg
Mach: | 0.1 |  |  | Cl=0 at alpha= | -1.3996 | deg
|  |  |  | @ Cl=0.1, Cd= | 0.0056256
|  |  |  | @ Cl=0.4, Cd= | 0.0047661
|  |  |  | @ Cl=0.6, Cd= | 0.0056444
alpha (deg) | Cl | Cd | Cm | Cl/Cd
-16.5 | -0.7589 | 0.15007 | 0.017 | -5.057
-16 | -0.7941 | 0.13275 | 0.0083 | -5.9819
-15.5 | -0.8424 | 0.11404 | -0.0014 | -7.3869
-15 | -0.9529 | 0.08581 | -0.0181 | -11.1048
-14.5 | -1.1317 | 0.04193 | -0.0512 | -26.9902
-14 | -1.168 | 0.03182 | -0.0575 | -36.7065
-13.5 | -1.1817 | 0.0278 | -0.0515 | -42.5072
-13 | -1.1732 | 0.02426 | -0.0469 | -48.3594
-12.5 | -1.153 | 0.02132 | -0.0427 | -54.0807
-12 | -1.1217 | 0.01924 | -0.0394 | -58.3004
-11.5 | -1.0852 | 0.01754 | -0.0364 | -61.87
-11 | -1.0454 | 0.01616 | -0.0337 | -64.6906
-10.5 | -1.004 | 0.01496 | -0.0311 | -67.1123
-10 | -0.961 | 0.01401 | -0.0286 | -68.5939
-9.5 | -0.9215 | 0.01271 | -0.0254 | -72.502
-9 | -0.8794 | 0.01188 | -0.0225 | -74.0236
-8.5 | -0.8192 | 0.01109 | -0.0233 | -73.8683
-8 | -0.7547 | 0.01019 | -0.0252 | -74.0628
-7.5 | -0.6884 | 0.00944 | -0.0273 | -72.9237
-7 | -0.627 | 0.00887 | -0.0283 | -70.6877
-6.5 | -0.5532 | 0.00833 | -0.032 | -66.4106
-5.5 | -0.4363 | 0.00767 | -0.0323 | -56.884
-5 | -0.3856 | 0.0075 | -0.0308 | -51.4133
-4.5 | -0.3331 | 0.00728 | -0.0297 | -45.7555
-4 | -0.2799 | 0.00704 | -0.0288 | -39.7585
-3.5 | -0.2265 | 0.00684 | -0.0279 | -33.114
-2.5 | -0.1186 | 0.00641 | -0.0265 | -18.5023
-2 | -0.0646 | 0.00623 | -0.0258 | -10.3692
-1.5 | -0.0107 | 0.00603 | -0.0252 | -1.7745
-1 | 0.0426 | 0.00586 | -0.0244 | 7.2696
-0.5 | 0.096 | 0.00564 | -0.0237 | 17.0213
0 | 0.1488 | 0.00545 | -0.0229 | 27.3028
0.5 | 0.2013 | 0.00523 | -0.022 | 38.4895
1 | 0.2507 | 0.00497 | -0.0204 | 50.4427
1.5 | 0.2967 | 0.00465 | -0.0178 | 63.8065
2 | 0.3964 | 0.00475 | -0.0274 | 83.4526
2.5 | 0.4657 | 0.00506 | -0.0301 | 92.0356
3 | 0.534 | 0.00538 | -0.0326 | 99.2565
3.5 | 0.6064 | 0.00567 | -0.0362 | 106.9489
4 | 0.6766 | 0.00602 | -0.0393 | 112.392
4.5 | 0.7307 | 0.00636 | -0.0389 | 114.8899
5 | 0.7793 | 0.00671 | -0.0372 | 116.1401
5.5 | 0.8275 | 0.00713 | -0.0355 | 116.0589
6 | 0.875 | 0.00765 | -0.0338 | 114.3791
6.5 | 0.9225 | 0.00821 | -0.0321 | 112.363
7 | 0.9696 | 0.00882 | -0.0303 | 109.932
7.5 | 1.0168 | 0.00941 | -0.0286 | 108.0553
8 | 1.0631 | 0.01004 | -0.0267 | 105.8865
8.5 | 1.1093 | 0.01068 | -0.0249 | 103.867
9 | 1.1552 | 0.01135 | -0.023 | 101.7797
9.5 | 1.2006 | 0.01207 | -0.0212 | 99.4698
10 | 1.2452 | 0.01284 | -0.0192 | 96.9782
10.5 | 1.2887 | 0.01368 | -0.0172 | 94.2032
11 | 1.3309 | 0.01457 | -0.015 | 91.3452
11.5 | 1.3723 | 0.01546 | -0.0128 | 88.7646
12 | 1.4117 | 0.01641 | -0.0103 | 86.0268
12.5 | 1.4463 | 0.0176 | -0.0072 | 82.1761
13 | 1.4809 | 0.01866 | -0.0042 | 79.3623
13.5 | 1.5008 | 0.02004 | 0.001 | 74.8902
14 | 1.5213 | 0.02149 | 0.0054 | 70.7911
14.5 | 1.5392 | 0.02338 | 0.0091 | 65.834
15 | 1.5476 | 0.02636 | 0.0121 | 58.7102
15.5 | 1.5602 | 0.02952 | 0.0136 | 52.8523
16 | 1.5662 | 0.03379 | 0.0141 | 46.351
16.5 | 1.5633 | 0.0395 | 0.0134 | 39.5772
17 | 1.55 | 0.047 | 0.0114 | 32.9787
17.5 | 1.525 | 0.05654 | 0.0079 | 26.9721
18 | 1.4971 | 0.06711 | 0.0036 | 22.3082
18.5 | 1.4596 | 0.07975 | -0.0021 | 18.3022
19 | 1.4123 | 0.09461 | -0.0091 | 14.9276
19.5 | 1.3593 | 0.11108 | -0.0172 | 12.2371
20 | 1.3021 | 0.1291 | -0.0266 | 10.086

## 53. Re 2M Mach 0.25 (1)
BIGFOIL.COM POLAR EXPORT
HM55
HM55 |  |  |  | Cl Max: | 1.158 | at alpha= | 10 | deg
JavaFoil+Calcfoil stall+Eppler ext transition |  |  |  | L/D Max: | 88.742 | at alpha= | 7.5 | deg
Re: | 2000000 |  |  | Cd Min: | 0.00884 | at alpha= | 3.5 | deg
Mach: | 0.25 |  |  | Cl=0 at alpha= | -1.2459 | deg
|  |  |  | @ Cl=0.1, Cd= | 0.012077
|  |  |  | @ Cl=0.4, Cd= | 0.009976
|  |  |  | @ Cl=0.6, Cd= | 0.11925
alpha (deg) | Cl | Cd | Cm | Cl/Cd
-13 | -0.311 | 0.09975 | -0.008 | -3.117
-12.5 | -0.363 | 0.09285 | -0.008 | -3.906
-12 | -0.409 | 0.08686 | -0.008 | -4.711
-11.5 | -0.451 | 0.08095 | -0.008 | -5.566
-11 | -0.486 | 0.07616 | -0.009 | -6.375
-10.5 | -0.516 | 0.06971 | -0.009 | -7.396
-10 | -0.538 | 0.06483 | -0.01 | -8.293
-9.5 | -0.553 | 0.05942 | -0.01 | -9.304
-9 | -0.565 | 0.05153 | -0.011 | -10.959
-8.5 | -0.578 | 0.04011 | -0.013 | -14.418
-8 | -0.667 | 0.01296 | -0.018 | -51.48
-7.5 | -0.649 | 0.01426 | -0.018 | -45.494
-7 | -0.62 | 0.01487 | -0.018 | -41.686
-6.5 | -0.584 | 0.01571 | -0.018 | -37.153
-6 | -0.541 | 0.0155 | -0.019 | -34.885
-5.5 | -0.493 | 0.01687 | -0.019 | -29.235
-5 | -0.442 | 0.01701 | -0.019 | -25.969
-4.5 | -0.388 | 0.01632 | -0.019 | -23.75
-4 | -0.331 | 0.01609 | -0.019 | -20.585
-3.5 | -0.273 | 0.01593 | -0.019 | -17.116
-3 | -0.213 | 0.01511 | -0.019 | -14.109
-2.5 | -0.153 | 0.01483 | -0.02 | -10.31
-2 | -0.092 | 0.01425 | -0.02 | -6.477
-1.5 | -0.031 | 0.01347 | -0.02 | -2.333
-1 | 0.03 | 0.01316 | -0.02 | 2.253
-0.5 | 0.091 | 0.01209 | -0.02 | 7.512
0 | 0.152 | 0.012 | -0.021 | 12.66
0.5 | 0.213 | 0.01144 | -0.021 | 18.621
1 | 0.274 | 0.00964 | -0.021 | 28.422
1.5 | 0.335 | 0.01018 | -0.021 | 32.902
2 | 0.396 | 0.01004 | -0.021 | 39.421
2.5 | 0.456 | 0.00908 | -0.022 | 50.257
3 | 0.517 | 0.01024 | -0.022 | 50.469
3.5 | 0.577 | 0.00884 | -0.022 | 65.318
4 | 0.637 | 0.00932 | -0.022 | 68.33
4.5 | 0.696 | 0.00998 | -0.022 | 69.755
5 | 0.755 | 0.00987 | -0.023 | 76.529
5.5 | 0.813 | 0.0111 | -0.023 | 73.182
6 | 0.869 | 0.01145 | -0.023 | 75.875
6.5 | 0.922 | 0.01064 | -0.023 | 86.724
7 | 0.975 | 0.01181 | -0.024 | 82.518
7.5 | 1.024 | 0.01154 | -0.024 | 88.742
8 | 1.068 | 0.01232 | -0.024 | 86.692
8.5 | 1.106 | 0.01321 | -0.024 | 83.71
9 | 1.134 | 0.01404 | -0.024 | 80.77
9.5 | 1.152 | 0.01515 | -0.024 | 76.027
10 | 1.158 | 0.01671 | -0.024 | 69.313
10.5 | 1.151 | 0.01881 | -0.024 | 61.19
11 | 1.131 | 0.02213 | -0.024 | 51.08
11.5 | 1.092 | 0.02814 | -0.024 | 38.804
12 | 1.047 | 0.03511 | -0.023 | 29.814
12.5 | 0.988 | 0.04538 | -0.022 | 21.781
13 | 0.916 | 0.06117 | -0.021 | 14.979
13.5 | 0.838 | 0.0787 | -0.019 | 10.646
14 | 0.756 | 0.09621 | -0.017 | 7.854
14.5 | 0.675 | 0.11088 | -0.015 | 6.091
15 | 0.597 | 0.11925 | -0.015 | 5.008

## 54. Re 2M Mach 0.25 (2)
BIGFOIL.COM POLAR EXPORT
HM55
HM55 |  |  |  | Cl Max: | 1.5012 | at alpha= | 14.5 | deg
XFOIL ncrit=9 |  |  |  | L/D Max: | 116.411 | at alpha= | 5 | deg
Re: | 2000000 |  |  | Cd Min: | 0.24267 | at alpha= | -20 | deg
Mach: | 0.25 |  |  | Cl=0 at alpha= | -1.4038 | deg
|  |  |  | @ Cl=0.1, Cd= | 0.005758
|  |  |  | @ Cl=0.4, Cd= | 0.0048371
|  |  |  | @ Cl=0.6, Cd= | 0.0056803
alpha (deg) | Cl | Cd | Cm | Cl/Cd
-20 | -0.7552 | 0.24267 | 0.0603 | -3.112
-19.5 | -0.7395 | 0.23645 | 0.0567 | -3.1275
-19 | -0.722 | 0.23092 | 0.0531 | -3.1266
-18.5 | -0.7047 | 0.22466 | 0.0493 | -3.1367
-18 | -0.688 | 0.21805 | 0.0456 | -3.1552
-17.5 | -0.6715 | 0.21073 | 0.0418 | -3.1865
-17 | -0.6562 | 0.20236 | 0.0376 | -3.2427
-16.5 | -0.641 | 0.19494 | 0.0339 | -3.2882
-14.5 | -0.7077 | 0.13083 | 0.0069 | -5.4093
-14 | -0.7396 | 0.11524 | -0.001 | -6.4179
-13.5 | -0.7784 | 0.09956 | -0.0096 | -7.8184
-13 | -0.8302 | 0.08288 | -0.0197 | -10.0169
-12.5 | -0.9055 | 0.06315 | -0.0333 | -14.3389
-12 | -0.9856 | 0.03705 | -0.0575 | -26.6019
-11.5 | -1.0214 | 0.03015 | -0.0535 | -33.8773
-11 | -1.0249 | 0.02465 | -0.0485 | -41.5781
-10.5 | -1.0083 | 0.02059 | -0.0434 | -48.9704
-10 | -0.9789 | 0.01768 | -0.0388 | -55.3676
-9.5 | -0.9427 | 0.0156 | -0.0344 | -60.4295
-9 | -0.9044 | 0.01389 | -0.03 | -65.1116
-8.5 | -0.851 | 0.01236 | -0.0285 | -68.8511
-8 | -0.7827 | 0.01124 | -0.0299 | -69.6352
-7.5 | -0.7135 | 0.01016 | -0.0314 | -70.2264
-7 | -0.649 | 0.00931 | -0.032 | -69.71
-6.5 | -0.5722 | 0.00863 | -0.0353 | -66.3036
-6 | -0.5052 | 0.00816 | -0.0364 | -61.9118
-4 | -0.2893 | 0.00719 | -0.0303 | -40.2364
-3.5 | -0.2337 | 0.00696 | -0.0293 | -33.5776
-3 | -0.1779 | 0.00675 | -0.0284 | -26.3556
-2.5 | -0.122 | 0.00652 | -0.0276 | -18.7117
-2 | -0.0663 | 0.00633 | -0.0268 | -10.4739
-1.5 | -0.0106 | 0.00614 | -0.0261 | -1.7264
-1 | 0.0445 | 0.00596 | -0.0253 | 7.4664
-0.5 | 0.0995 | 0.00576 | -0.0244 | 17.2743
0 | 0.1541 | 0.00554 | -0.0236 | 27.8159
0.5 | 0.2081 | 0.00536 | -0.0226 | 38.8246
1 | 0.2594 | 0.00508 | -0.021 | 51.063
1.5 | 0.3071 | 0.00479 | -0.0184 | 64.1127
2 | 0.4057 | 0.00484 | -0.0271 | 83.8223
2.5 | 0.4801 | 0.00516 | -0.0305 | 93.0426
3 | 0.5498 | 0.00548 | -0.0328 | 100.3285
3.5 | 0.625 | 0.00578 | -0.0364 | 108.1315
4 | 0.698 | 0.00613 | -0.0395 | 113.8662
4.5 | 0.7542 | 0.00652 | -0.0389 | 115.6748
5 | 0.8044 | 0.00691 | -0.037 | 116.411
5.5 | 0.8542 | 0.00738 | -0.035 | 115.7453
6 | 0.9036 | 0.00793 | -0.033 | 113.947
6.5 | 0.9526 | 0.00855 | -0.0309 | 111.4152
7 | 1.0015 | 0.00921 | -0.0287 | 108.7405
7.5 | 1.0499 | 0.00988 | -0.0265 | 106.2652
8 | 1.0983 | 0.01056 | -0.0241 | 104.0057
8.5 | 1.1459 | 0.01129 | -0.0217 | 101.4969
9 | 1.193 | 0.0121 | -0.0192 | 98.595
9.5 | 1.2396 | 0.01294 | -0.0166 | 95.796
10 | 1.2843 | 0.01392 | -0.0138 | 92.2629
10.5 | 1.3282 | 0.01489 | -0.0108 | 89.2008
11 | 1.3689 | 0.01604 | -0.0075 | 85.3429
11.5 | 1.4077 | 0.0172 | -0.0039 | 81.843
12 | 1.4407 | 0.01859 | 0.0003 | 77.4987
12.5 | 1.4586 | 0.02016 | 0.0067 | 72.3512
13 | 1.4772 | 0.02206 | 0.0117 | 66.9628
13.5 | 1.4901 | 0.02479 | 0.0156 | 60.1089
14 | 1.4969 | 0.02866 | 0.0179 | 52.2296
14.5 | 1.5012 | 0.0335 | 0.0185 | 44.8119
15 | 1.4924 | 0.04038 | 0.0172 | 36.9589
15.5 | 1.4704 | 0.04952 | 0.0141 | 29.6931
16 | 1.443 | 0.05988 | 0.0099 | 24.0982
16.5 | 1.4029 | 0.07257 | 0.004 | 19.3317
17 | 1.3597 | 0.0864 | -0.0026 | 15.7373
17.5 | 1.3072 | 0.10232 | -0.0106 | 12.7756
18 | 1.2554 | 0.11885 | -0.0192 | 10.5629
18.5 | 1.2091 | 0.13523 | -0.0282 | 8.9411
19 | 1.1738 | 0.15034 | -0.0368 | 7.8076
19.5 | 1.1438 | 0.16523 | -0.0458 | 6.9225

## 55. Re 2M Mach 0.50 (1)
BIGFOIL.COM POLAR EXPORT
HM55
HM55 |  |  |  | Cl Max: | 1.15 | at alpha= | 20 | deg
JavaFoil+Calcfoil stall+Eppler ext transition |  |  |  | L/D Max: | 90.144 | at alpha= | 6 | deg
Re: | 2000000 |  |  | Cd Min: | 0.00931 | at alpha= | 4.5 | deg
Mach: | 0.5 |  |  | Cl=0 at alpha= | -1.2427 | deg
|  |  |  | @ Cl=0.1, Cd= | 0.012551
|  |  |  | @ Cl=0.4, Cd= | 0.010004
|  |  |  | @ Cl=0.6, Cd= | 0.0097621
alpha (deg) | Cl | Cd | Cm | Cl/Cd
-20 | -0.987 | 0.15858 | -0.01 | -6.221
-19.5 | -0.961 | 0.15825 | -0.01 | -6.071
-19 | -0.935 | 0.16076 | -0.01 | -5.815
-18.5 | -0.91 | 0.13855 | -0.01 | -6.566
-18 | -0.884 | 0.13562 | -0.01 | -6.516
-17.5 | -0.858 | 0.13356 | -0.01 | -6.423
-17 | -0.832 | 0.12865 | -0.01 | -6.467
-16.5 | -0.806 | 0.12747 | -0.01 | -6.322
-16 | -0.78 | 0.11967 | -0.01 | -6.519
-15.5 | -0.754 | 0.11494 | -0.01 | -6.558
-15 | -0.728 | 0.10981 | -0.01 | -6.628
-14.5 | -0.702 | 0.10824 | -0.01 | -6.482
-14 | -0.676 | 0.10316 | -0.01 | -6.549
-13.5 | -0.649 | 0.09604 | -0.01 | -6.761
-13 | -0.623 | 0.091 | -0.01 | -6.848
-12.5 | -0.597 | 0.09408 | -0.009 | -6.341
-12 | -0.57 | 0.09606 | -0.009 | -5.938
-11.5 | -0.544 | 0.0824 | -0.009 | -6.603
-11 | -0.518 | 0.07641 | -0.009 | -6.78
-10.5 | -0.491 | 0.07731 | -0.009 | -6.356
-10 | -0.465 | 0.07098 | -0.009 | -6.553
-9.5 | -0.439 | 0.06632 | -0.009 | -6.614
-9 | -0.412 | 0.06355 | -0.009 | -6.488
-8.5 | -0.386 | 0.06066 | -0.009 | -6.362
-8 | -0.36 | 0.05702 | -0.009 | -6.312
-7.5 | -0.334 | 0.05404 | -0.01 | -6.182
-7 | -0.307 | 0.05195 | -0.01 | -5.916
-6.5 | -0.284 | 0.04523 | -0.012 | -6.286
-6 | -0.511 | 0.01317 | -0.021 | -38.822
-5.5 | -0.51 | 0.01478 | -0.021 | -34.493
-5 | -0.474 | 0.01556 | -0.021 | -30.457
-4.5 | -0.424 | 0.01504 | -0.021 | -28.181
-4 | -0.366 | 0.01673 | -0.021 | -21.868
-3.5 | -0.303 | 0.01715 | -0.022 | -17.653
-3 | -0.237 | 0.0166 | -0.022 | -14.291
-2.5 | -0.17 | 0.01573 | -0.022 | -10.838
-2 | -0.103 | 0.01394 | -0.022 | -7.388
-1.5 | -0.035 | 0.01403 | -0.022 | -2.502
-1 | 0.033 | 0.01261 | -0.023 | 2.625
-0.5 | 0.101 | 0.01255 | -0.023 | 8.089
0 | 0.17 | 0.01158 | -0.023 | 14.66
0.5 | 0.238 | 0.01117 | -0.023 | 21.308
1 | 0.306 | 0.01089 | -0.023 | 28.093
1.5 | 0.374 | 0.01008 | -0.024 | 37.107
2 | 0.442 | 0.00988 | -0.024 | 44.704
2.5 | 0.509 | 0.00942 | -0.024 | 54.065
3 | 0.577 | 0.00992 | -0.024 | 58.116
3.5 | 0.644 | 0.00946 | -0.025 | 68.062
4 | 0.71 | 0.00995 | -0.025 | 71.324
4.5 | 0.775 | 0.00931 | -0.025 | 83.256
5 | 0.839 | 0.00989 | -0.025 | 84.823
5.5 | 0.9 | 0.01064 | -0.026 | 84.549
6 | 0.958 | 0.01062 | -0.026 | 90.144
6.5 | 1.008 | 0.0119 | -0.026 | 84.738
7 | 1.051 | 0.01311 | -0.026 | 80.167
7.5 | 1.079 | 0.0151 | -0.026 | 71.491
8 | 1.082 | 0.01725 | -0.026 | 62.745
8.5 | 1.028 | 0.02154 | -0.026 | 47.719
9 | 0.617 | 0.03455 | -0.024 | 17.854
9.5 | 0.621 | 0.04709 | -0.022 | 13.179
10 | 0.661 | 0.0438 | -0.023 | 15.094
10.5 | 0.632 | 0.07485 | -0.013 | 8.444
11 | 0.659 | 0.08085 | -0.013 | 8.145
11.5 | 0.686 | 0.08129 | -0.013 | 8.438
12 | 0.713 | 0.09102 | -0.014 | 7.834
12.5 | 0.741 | 0.08947 | -0.015 | 8.282
13 | 0.768 | 0.09683 | -0.015 | 7.93
13.5 | 0.795 | 0.10147 | -0.015 | 7.837
14 | 0.822 | 0.11486 | -0.016 | 7.159
14.5 | 0.85 | 0.11126 | -0.016 | 7.638
15 | 0.877 | 0.12949 | -0.017 | 6.773
15.5 | 0.905 | 0.12146 | -0.017 | 7.448
16 | 0.933 | 0.12009 | -0.018 | 7.765
16.5 | 0.96 | 0.12896 | -0.018 | 7.442
17 | 0.987 | 0.14303 | -0.018 | 6.898
17.5 | 1.015 | 0.13382 | -0.019 | 7.582
18 | 1.042 | 0.14217 | -0.019 | 7.328
18.5 | 1.069 | 0.14465 | -0.02 | 7.392
19 | 1.096 | 0.1541 | -0.02 | 7.114
19.5 | 1.123 | 0.1691 | -0.02 | 6.643
20 | 1.15 | 0.1758 | -0.021 | 6.544

## 56. Re 2M Mach 0.50 (2)
BIGFOIL.COM POLAR EXPORT
HM55
HM55 |  |  |  | Cl Max: | 1.3419 | at alpha= | 9.5 | deg
XFOIL ncrit=9 |  |  |  | L/D Max: | 117.121 | at alpha= | 4.5 | deg
Re: | 2000000 |  |  | Cd Min: | 0.27114 | at alpha= | -20 | deg
Mach: | 0.5 |  |  | Cl=0 at alpha= | -1.4189 | deg
|  |  |  | @ Cl=0.1, Cd= | 0.0062242
|  |  |  | @ Cl=0.4, Cd= | 0.0052252
|  |  |  | @ Cl=0.6, Cd= | 0.0058521
alpha (deg) | Cl | Cd | Cm | Cl/Cd
-20 | -0.8181 | 0.27114 | 0.0715 | -3.0173
-19.5 | -0.7977 | 0.26306 | 0.0672 | -3.0324
-19 | -0.7765 | 0.25582 | 0.0629 | -3.0353
-18.5 | -0.755 | 0.24766 | 0.0584 | -3.0485
-18 | -0.7335 | 0.23853 | 0.0537 | -3.0751
-17.5 | -0.7127 | 0.2294 | 0.0488 | -3.1068
-17 | -0.6926 | 0.22073 | 0.0443 | -3.1378
-16.5 | -0.673 | 0.21255 | 0.0403 | -3.1663
-16 | -0.6528 | 0.20497 | 0.0366 | -3.1849
-15.5 | -0.6329 | 0.19727 | 0.0327 | -3.2083
-15 | -0.6135 | 0.18934 | 0.0289 | -3.2402
-14.5 | -0.5951 | 0.18131 | 0.0252 | -3.2822
-14 | -0.5797 | 0.17171 | 0.0212 | -3.376
-13.5 | -0.5656 | 0.16265 | 0.0173 | -3.4774
-13 | -0.5581 | 0.15153 | 0.013 | -3.6831
-12.5 | -0.547 | 0.14269 | 0.0093 | -3.8335
-12 | -0.5396 | 0.13323 | 0.0054 | -4.0501
-11.5 | -0.5338 | 0.12391 | 0.0015 | -4.308
-11 | -0.5376 | 0.11291 | -0.0032 | -4.7613
-10.5 | -0.552 | 0.10067 | -0.0091 | -5.4833
-10 | -0.561 | 0.09027 | -0.0145 | -6.2147
-9.5 | -0.5733 | 0.07994 | -0.0204 | -7.1716
-9 | -0.5885 | 0.06966 | -0.0268 | -8.4482
-8.5 | -0.6098 | 0.05888 | -0.0345 | -10.3567
-8 | -0.6325 | 0.04732 | -0.0467 | -13.3664
-7.5 | -0.6626 | 0.03675 | -0.05 | -18.0299
-7 | -0.686 | 0.02319 | -0.0536 | -29.5817
-6.5 | -0.6373 | 0.01301 | -0.0572 | -48.9854
-6 | -0.5855 | 0.01022 | -0.0513 | -57.2896
-5.5 | -0.5264 | 0.00918 | -0.0464 | -57.342
-5 | -0.4623 | 0.00866 | -0.043 | -53.3834
-4.5 | -0.3973 | 0.00823 | -0.0403 | -48.2746
-4 | -0.332 | 0.00783 | -0.038 | -42.401
-3.5 | -0.267 | 0.00751 | -0.036 | -35.5526
-3 | -0.2025 | 0.00721 | -0.0342 | -28.086
-2 | -0.0741 | 0.00674 | -0.0314 | -10.9941
-1.5 | -0.0102 | 0.00654 | -0.0301 | -1.5596
-1 | 0.0527 | 0.00636 | -0.0289 | 8.2862
-0.5 | 0.1154 | 0.00618 | -0.0277 | 18.6731
0 | 0.1776 | 0.00598 | -0.0265 | 29.699
0.5 | 0.2391 | 0.00581 | -0.0252 | 41.1532
1 | 0.2982 | 0.00558 | -0.0234 | 53.4409
1.5 | 0.3542 | 0.00534 | -0.0208 | 66.3296
2 | 0.43 | 0.00515 | -0.0221 | 83.4951
2.5 | 0.5429 | 0.00556 | -0.0314 | 97.6439
3 | 0.6211 | 0.00596 | -0.0331 | 104.2114
3.5 | 0.7094 | 0.00634 | -0.0367 | 111.8927
4 | 0.7948 | 0.00684 | -0.0396 | 116.1988
4.5 | 0.8585 | 0.00733 | -0.0377 | 117.1214
5 | 0.9161 | 0.00788 | -0.0344 | 116.2563
5.5 | 0.9733 | 0.00853 | -0.0308 | 114.1032
6 | 1.0294 | 0.00933 | -0.0268 | 110.3323
6.5 | 1.0854 | 0.01019 | -0.0226 | 106.5162
7 | 1.1405 | 0.0111 | -0.0179 | 102.7477
7.5 | 1.1949 | 0.01208 | -0.0127 | 98.9156
8 | 1.2469 | 0.01325 | -0.007 | 94.1057
8.5 | 1.295 | 0.01464 | -0.0006 | 88.4563
9 | 1.3329 | 0.01648 | 0.0071 | 80.8799
9.5 | 1.3419 | 0.01893 | 0.0176 | 70.8875
10 | 1.3334 | 0.02358 | 0.0245 | 56.5479
10.5 | 1.3128 | 0.03129 | 0.0252 | 41.9559
11 | 1.2844 | 0.04112 | 0.022 | 31.2354
11.5 | 1.2461 | 0.05254 | 0.0168 | 23.7172
12 | 1.2088 | 0.06426 | 0.0112 | 18.8111
12.5 | 1.1709 | 0.0765 | 0.005 | 15.3059
13 | 1.1362 | 0.08894 | -0.0015 | 12.7749
13.5 | 1.1046 | 0.10155 | -0.0082 | 10.8774
14 | 1.0761 | 0.11431 | -0.0151 | 9.4139
14.5 | 1.0498 | 0.1274 | -0.0224 | 8.2402

## 57. Re 3M Mach 0.00 (1)
BIGFOIL.COM POLAR EXPORT
HM55
HM55 |  |  |  | Cl Max: | 1.2 | at alpha= | 11 | deg
JavaFoil+Calcfoil stall+Eppler ext transition |  |  |  | L/D Max: | 93.413 | at alpha= | 9 | deg
Re: | 3000000 |  |  | Cd Min: | 0.00877 | at alpha= | 3 | deg
Mach: | 0 |  |  | Cl=0 at alpha= | -1.2458 | deg
|  |  |  | @ Cl=0.1, Cd= | 0.012008
|  |  |  | @ Cl=0.4, Cd= | 0.011008
|  |  |  | @ Cl=0.6, Cd= | 0.0091226
alpha (deg) | Cl | Cd | Cm | Cl/Cd
-14 | -0.555 | 0.09706 | -0.009 | -5.718
-13.5 | -0.572 | 0.09056 | -0.009 | -6.319
-13 | -0.588 | 0.08467 | -0.009 | -6.941
-12.5 | -0.601 | 0.07946 | -0.01 | -7.563
-12 | -0.612 | 0.07475 | -0.01 | -8.182
-11.5 | -0.621 | 0.0689 | -0.01 | -9.013
-11 | -0.629 | 0.06201 | -0.011 | -10.147
-10.5 | -0.639 | 0.05207 | -0.012 | -12.278
-10 | -0.65 | 0.04096 | -0.013 | -15.881
-9.5 | -0.722 | 0.01466 | -0.016 | -49.263
-9 | -0.732 | 0.01235 | -0.017 | -59.245
-8.5 | -0.712 | 0.01378 | -0.017 | -51.664
-8 | -0.686 | 0.01505 | -0.017 | -45.57
-7.5 | -0.654 | 0.01466 | -0.017 | -44.62
-7 | -0.617 | 0.0154 | -0.018 | -40.096
-6.5 | -0.576 | 0.01649 | -0.018 | -34.941
-6 | -0.531 | 0.01602 | -0.018 | -33.126
-5.5 | -0.482 | 0.0166 | -0.018 | -29.03
-5 | -0.43 | 0.01604 | -0.018 | -26.837
-4.5 | -0.377 | 0.01524 | -0.018 | -24.717
-4 | -0.321 | 0.01516 | -0.019 | -21.207
-3.5 | -0.264 | 0.01467 | -0.019 | -18.022
-3 | -0.207 | 0.01426 | -0.019 | -14.489
-2.5 | -0.148 | 0.01352 | -0.019 | -10.961
-2 | -0.089 | 0.0131 | -0.019 | -6.827
-1.5 | -0.03 | 0.01315 | -0.019 | -2.314
-1 | 0.029 | 0.01224 | -0.02 | 2.346
-0.5 | 0.088 | 0.01223 | -0.02 | 7.194
0 | 0.147 | 0.01114 | -0.02 | 13.211
0.5 | 0.206 | 0.01151 | -0.02 | 17.915
1 | 0.265 | 0.01134 | -0.02 | 23.409
1.5 | 0.324 | 0.01015 | -0.021 | 31.961
2 | 0.383 | 0.01108 | -0.021 | 34.593
2.5 | 0.442 | 0.01083 | -0.021 | 40.804
3 | 0.501 | 0.00877 | -0.021 | 57.08
3.5 | 0.559 | 0.00896 | -0.021 | 62.382
4 | 0.617 | 0.00919 | -0.022 | 67.165
4.5 | 0.675 | 0.01004 | -0.022 | 67.192
5 | 0.732 | 0.0097 | -0.022 | 75.432
5.5 | 0.788 | 0.00969 | -0.022 | 81.38
6 | 0.843 | 0.01121 | -0.022 | 75.22
6.5 | 0.897 | 0.01077 | -0.023 | 83.273
7 | 0.949 | 0.01155 | -0.023 | 82.144
7.5 | 0.999 | 0.01087 | -0.023 | 91.908
8 | 1.046 | 0.01136 | -0.023 | 92.081
8.5 | 1.088 | 0.01182 | -0.023 | 92.102
9 | 1.124 | 0.01203 | -0.024 | 93.413
9.5 | 1.154 | 0.01274 | -0.024 | 90.566
10 | 1.178 | 0.01352 | -0.024 | 87.118
10.5 | 1.193 | 0.01468 | -0.024 | 81.311
11 | 1.2 | 0.01603 | -0.024 | 74.841
11.5 | 1.198 | 0.01781 | -0.024 | 67.272
12 | 1.182 | 0.02132 | -0.024 | 55.446
12.5 | 1.165 | 0.0249 | -0.024 | 46.806
13 | 1.143 | 0.02943 | -0.023 | 38.822
13.5 | 1.113 | 0.03458 | -0.023 | 32.192
14 | 1.075 | 0.04157 | -0.023 | 25.856
14.5 | 1.029 | 0.05186 | -0.022 | 19.844
15 | 0.981 | 0.064 | -0.022 | 15.327
15.5 | 0.938 | 0.07379 | -0.021 | 12.712
16 | 0.892 | 0.08614 | -0.02 | 10.359

## 58. Re 3M Mach 0.00 (2)
BIGFOIL.COM POLAR EXPORT
HM55
HM55 |  |  |  | Cl Max: | 1.6469 | at alpha= | 17 | deg
XFOIL ncrit=9 |  |  |  | L/D Max: | 124.131 | at alpha= | 5 | deg
Re: | 3000000 |  |  | Cd Min: | 0.23899 | at alpha= | -20 | deg
Mach: | 0 |  |  | Cl=0 at alpha= | -1.3898 | deg
|  |  |  | @ Cl=0.1, Cd= | 0.0054889
|  |  |  | @ Cl=0.4, Cd= | 0.0046179
|  |  |  | @ Cl=0.6, Cd= | 0.0053407
alpha (deg) | Cl | Cd | Cm | Cl/Cd
-20 | -0.7477 | 0.23899 | 0.0601 | -3.1286
-19.5 | -0.7315 | 0.23298 | 0.0563 | -3.1398
-19 | -0.7154 | 0.22527 | 0.0523 | -3.1757
-18.5 | -0.7 | 0.21856 | 0.0486 | -3.2028
-18 | -0.6853 | 0.21167 | 0.0449 | -3.2376
-17 | -0.797 | 0.15022 | 0.0186 | -5.3056
-16.5 | -0.8324 | 0.13306 | 0.0097 | -6.2558
-16 | -1.2198 | 0.05084 | -0.042 | -23.9929
-15.5 | -1.2878 | 0.03221 | -0.0585 | -39.9814
-15 | -1.2997 | 0.02811 | -0.0546 | -46.2362
-14.5 | -1.2954 | 0.02516 | -0.0494 | -51.4865
-14 | -1.2745 | 0.02275 | -0.0457 | -56.022
-13.5 | -1.2461 | 0.02076 | -0.0425 | -60.0241
-13 | -1.2129 | 0.01904 | -0.0396 | -63.7027
-12.5 | -1.1762 | 0.01754 | -0.0369 | -67.0582
-12 | -1.1367 | 0.01626 | -0.0345 | -69.9077
-11.5 | -1.0949 | 0.01517 | -0.0322 | -72.1753
-11 | -1.0527 | 0.01413 | -0.0299 | -74.5011
-10.5 | -1.0145 | 0.01267 | -0.0268 | -80.071
-10 | -0.9717 | 0.01188 | -0.0243 | -81.7929
-9.5 | -0.921 | 0.01118 | -0.0234 | -82.3792
-9 | -0.8588 | 0.01047 | -0.0249 | -82.0248
-8.5 | -0.7964 | 0.00969 | -0.0265 | -82.1878
-8 | -0.7325 | 0.00904 | -0.0283 | -81.0288
-7 | -0.5995 | 0.00791 | -0.033 | -75.7901
-6.5 | -0.5437 | 0.00762 | -0.0327 | -71.3517
-6 | -0.494 | 0.00744 | -0.0311 | -66.3978
-5.5 | -0.4424 | 0.00726 | -0.0299 | -60.9366
-5 | -0.3894 | 0.00706 | -0.0291 | -55.1558
-4.5 | -0.3361 | 0.00685 | -0.0283 | -49.0657
-4 | -0.2825 | 0.00665 | -0.0276 | -42.4812
-3.5 | -0.2284 | 0.00643 | -0.027 | -35.521
-3 | -0.1742 | 0.00627 | -0.0264 | -27.7831
-2.5 | -0.12 | 0.0061 | -0.0259 | -19.6721
-2 | -0.0659 | 0.00594 | -0.0253 | -11.0943
-1.5 | -0.0119 | 0.00581 | -0.0247 | -2.0482
-1 | 0.0421 | 0.00565 | -0.0242 | 7.4513
-0.5 | 0.0959 | 0.0055 | -0.0236 | 17.4364
0.5 | 0.2026 | 0.00521 | -0.0223 | 38.8868
1 | 0.2547 | 0.00506 | -0.0214 | 50.336
1.5 | 0.3059 | 0.00486 | -0.0203 | 62.9424
2 | 0.3543 | 0.00468 | -0.0185 | 75.7051
2.5 | 0.4279 | 0.00458 | -0.0222 | 93.4279
3 | 0.5102 | 0.00488 | -0.0281 | 104.5492
3.5 | 0.5726 | 0.00521 | -0.0294 | 109.904
4 | 0.6418 | 0.00554 | -0.0325 | 115.8484
4.5 | 0.7091 | 0.00589 | -0.0351 | 120.3905
5 | 0.7783 | 0.00627 | -0.0381 | 124.1308
5.5 | 0.8284 | 0.0067 | -0.037 | 123.6418
6 | 0.8761 | 0.00714 | -0.0353 | 122.7031
6.5 | 0.9232 | 0.00768 | -0.0336 | 120.2083
7 | 0.9711 | 0.00817 | -0.0321 | 118.8617
7.5 | 1.0185 | 0.00872 | -0.0305 | 116.8005
8 | 1.0658 | 0.00925 | -0.0289 | 115.2216
8.5 | 1.1123 | 0.00981 | -0.0272 | 113.3843
9 | 1.1583 | 0.01039 | -0.0255 | 111.4822
9.5 | 1.2038 | 0.01102 | -0.0238 | 109.2377
10 | 1.249 | 0.0117 | -0.022 | 106.7521
10.5 | 1.2938 | 0.01241 | -0.0203 | 104.2546
11 | 1.3384 | 0.0131 | -0.0186 | 102.1679
11.5 | 1.382 | 0.01384 | -0.0169 | 99.8555
12 | 1.4235 | 0.0147 | -0.0148 | 96.8367
12.5 | 1.4644 | 0.01552 | -0.0128 | 94.3557
13 | 1.5017 | 0.01653 | -0.0103 | 90.8469
13.5 | 1.538 | 0.01747 | -0.0077 | 88.0366
14 | 1.5663 | 0.01869 | -0.004 | 83.8042
14.5 | 1.5869 | 0.01986 | 0.0008 | 79.9043
15 | 1.6065 | 0.02135 | 0.0049 | 75.2459
15.5 | 1.6218 | 0.02341 | 0.0084 | 69.2781
16 | 1.6321 | 0.0262 | 0.011 | 62.2939
16.5 | 1.6424 | 0.02946 | 0.0124 | 55.7502
17 | 1.6469 | 0.03375 | 0.0129 | 48.797
17.5 | 1.6433 | 0.03936 | 0.0123 | 41.7505
18 | 1.6306 | 0.04654 | 0.0106 | 35.0365
18.5 | 1.6026 | 0.05622 | 0.0073 | 28.5059
19 | 1.5767 | 0.0663 | 0.0033 | 23.7813
19.5 | 1.5385 | 0.07882 | -0.0023 | 19.5192
20 | 1.4906 | 0.09352 | -0.0092 | 15.9388

## 59. Re 3M Mach 0.10 (1)
BIGFOIL.COM POLAR EXPORT
HM55
HM55 |  |  |  | Cl Max: | 1.195 | at alpha= | 11 | deg
JavaFoil+Calcfoil stall+Eppler ext transition |  |  |  | L/D Max: | 95.271 | at alpha= | 8.5 | deg
Re: | 3000000 |  |  | Cd Min: | 0.00897 | at alpha= | 3.5 | deg
Mach: | 0.1 |  |  | Cl=0 at alpha= | -1.2417 | deg
|  |  |  | @ Cl=0.1, Cd= | 0.012108
|  |  |  | @ Cl=0.4, Cd= | 0.010557
|  |  |  | @ Cl=0.6, Cd= | 0.0092976
alpha (deg) | Cl | Cd | Cm | Cl/Cd
-14 | -0.521 | 0.09886 | -0.009 | -5.27
-13.5 | -0.541 | 0.09266 | -0.009 | -5.84
-13 | -0.56 | 0.08634 | -0.009 | -6.488
-12.5 | -0.577 | 0.08048 | -0.009 | -7.172
-12 | -0.591 | 0.07577 | -0.01 | -7.801
-11.5 | -0.604 | 0.06952 | -0.01 | -8.688
-11 | -0.613 | 0.06458 | -0.01 | -9.485
-10.5 | -0.621 | 0.05707 | -0.011 | -10.884
-10 | -0.632 | 0.04667 | -0.012 | -13.537
-9.5 | -0.684 | 0.02089 | -0.015 | -32.768
-9 | -0.727 | 0.01183 | -0.017 | -61.418
-8.5 | -0.709 | 0.01379 | -0.017 | -51.414
-8 | -0.685 | 0.01475 | -0.017 | -46.41
-7.5 | -0.654 | 0.01477 | -0.018 | -44.288
-7 | -0.618 | 0.0149 | -0.018 | -41.483
-6.5 | -0.578 | 0.01669 | -0.018 | -34.622
-6 | -0.532 | 0.01627 | -0.018 | -32.714
-5.5 | -0.484 | 0.01671 | -0.018 | -28.938
-5 | -0.432 | 0.01629 | -0.018 | -26.537
-4.5 | -0.378 | 0.01531 | -0.018 | -24.722
-4 | -0.323 | 0.01528 | -0.019 | -21.139
-3.5 | -0.266 | 0.01473 | -0.019 | -18.036
-3 | -0.208 | 0.01432 | -0.019 | -14.501
-2.5 | -0.149 | 0.01365 | -0.019 | -10.907
-2 | -0.09 | 0.0135 | -0.019 | -6.656
-1.5 | -0.031 | 0.01332 | -0.019 | -2.297
-1 | 0.029 | 0.01228 | -0.02 | 2.349
-0.5 | 0.088 | 0.01234 | -0.02 | 7.162
0 | 0.148 | 0.01118 | -0.02 | 13.229
0.5 | 0.207 | 0.01156 | -0.02 | 17.933
1 | 0.267 | 0.01138 | -0.02 | 23.443
1.5 | 0.326 | 0.01018 | -0.021 | 32.012
2 | 0.385 | 0.01102 | -0.021 | 34.94
2.5 | 0.444 | 0.0092 | -0.021 | 48.288
3 | 0.503 | 0.01045 | -0.021 | 48.175
3.5 | 0.562 | 0.00897 | -0.021 | 62.621
4 | 0.62 | 0.00947 | -0.022 | 65.467
4.5 | 0.678 | 0.0101 | -0.022 | 67.13
5 | 0.736 | 0.00974 | -0.022 | 75.489
5.5 | 0.792 | 0.00977 | -0.022 | 81.066
6 | 0.847 | 0.01127 | -0.022 | 75.162
6.5 | 0.901 | 0.01097 | -0.023 | 82.123
7 | 0.953 | 0.01053 | -0.023 | 90.47
7.5 | 1.003 | 0.01093 | -0.023 | 91.743
8 | 1.05 | 0.0115 | -0.023 | 91.288
8.5 | 1.092 | 0.01146 | -0.024 | 95.271
9 | 1.126 | 0.01216 | -0.024 | 92.606
9.5 | 1.156 | 0.01285 | -0.024 | 89.945
10 | 1.178 | 0.01369 | -0.024 | 86.015
10.5 | 1.191 | 0.01486 | -0.024 | 80.115
11 | 1.195 | 0.0164 | -0.024 | 72.861
11.5 | 1.188 | 0.01851 | -0.024 | 64.183
12 | 1.175 | 0.02109 | -0.024 | 55.728
12.5 | 1.148 | 0.02626 | -0.024 | 43.711
13 | 1.121 | 0.03123 | -0.023 | 35.894
13.5 | 1.083 | 0.03805 | -0.023 | 28.47
14 | 1.042 | 0.04499 | -0.023 | 23.169
14.5 | 0.993 | 0.05567 | -0.022 | 17.831
15 | 0.94 | 0.06858 | -0.021 | 13.712
15.5 | 0.887 | 0.08347 | -0.02 | 10.627
16 | 0.84 | 0.09525 | -0.02 | 8.816

## 60. Re 3M Mach 0.10 (2)
BIGFOIL.COM POLAR EXPORT
HM55
HM55 |  |  |  | Cl Max: | 1.6311 | at alpha= | 16.5 | deg
XFOIL ncrit=9 |  |  |  | L/D Max: | 124.302 | at alpha= | 5 | deg
Re: | 3000000 |  |  | Cd Min: | 0.2261 | at alpha= | -19 | deg
Mach: | 0.1 |  |  | Cl=0 at alpha= | -1.3904 | deg
|  |  |  | @ Cl=0.1, Cd= | 0.0055089
|  |  |  | @ Cl=0.4, Cd= | 0.0046362
|  |  |  | @ Cl=0.6, Cd= | 0.0053441
alpha (deg) | Cl | Cd | Cm | Cl/Cd
-19 | -0.717 | 0.2261 | 0.0527 | -3.1712
-18.5 | -0.7015 | 0.21935 | 0.0489 | -3.1981
-17 | -0.7554 | 0.16245 | 0.0246 | -4.65
-16.5 | -0.7874 | 0.14479 | 0.0156 | -5.4382
-16 | -0.8261 | 0.12722 | 0.0065 | -6.4935
-15.5 | -0.9449 | 0.09577 | -0.0118 | -9.8663
-15 | -1.23 | 0.03494 | -0.0583 | -35.2032
-14.5 | -1.2561 | 0.0291 | -0.0561 | -43.1649
-14 | -1.2564 | 0.02575 | -0.0506 | -48.7922
-13.5 | -1.2376 | 0.02301 | -0.0466 | -53.7853
-13 | -1.2105 | 0.02073 | -0.0431 | -58.3936
-12.5 | -1.1778 | 0.01879 | -0.0399 | -62.6823
-12 | -1.1405 | 0.0172 | -0.037 | -66.3081
-11.5 | -1.1002 | 0.01586 | -0.0344 | -69.3695
-11 | -1.0578 | 0.01475 | -0.0319 | -71.7153
-10.5 | -1.0198 | 0.01317 | -0.0286 | -77.4336
-10 | -0.978 | 0.01218 | -0.0257 | -80.2956
-9.5 | -0.9282 | 0.0114 | -0.0244 | -81.4211
-9 | -0.865 | 0.0107 | -0.0259 | -80.8411
-8.5 | -0.8022 | 0.00984 | -0.0273 | -81.5244
-8 | -0.7375 | 0.00918 | -0.0291 | -80.3377
-7 | -0.6033 | 0.00797 | -0.0336 | -75.6964
-6.5 | -0.5475 | 0.00766 | -0.0332 | -71.4752
-6 | -0.4973 | 0.00749 | -0.0315 | -66.3952
-5.5 | -0.4453 | 0.00729 | -0.0303 | -61.0837
-5 | -0.3919 | 0.00709 | -0.0294 | -55.275
-4.5 | -0.3381 | 0.00687 | -0.0286 | -49.214
-4 | -0.2841 | 0.00667 | -0.0279 | -42.5937
-3.5 | -0.2297 | 0.00645 | -0.0273 | -35.6124
-3 | -0.1752 | 0.00629 | -0.0267 | -27.8537
-2.5 | -0.1206 | 0.00612 | -0.0261 | -19.7059
-2 | -0.0662 | 0.00595 | -0.0255 | -11.1261
-1.5 | -0.0119 | 0.00583 | -0.0249 | -2.0412
-1 | 0.0424 | 0.00566 | -0.0243 | 7.4912
-0.5 | 0.0965 | 0.00552 | -0.0237 | 17.4819
0 | 0.1503 | 0.00535 | -0.0231 | 28.0935
0.5 | 0.2038 | 0.00523 | -0.0224 | 38.9675
1 | 0.2563 | 0.00507 | -0.0215 | 50.5523
1.5 | 0.3077 | 0.00487 | -0.0203 | 63.1828
2 | 0.3565 | 0.00469 | -0.0185 | 76.0128
2.5 | 0.4292 | 0.0046 | -0.022 | 93.3043
3 | 0.5132 | 0.0049 | -0.0282 | 104.7347
3.5 | 0.5759 | 0.00523 | -0.0295 | 110.1147
4 | 0.6456 | 0.00556 | -0.0325 | 116.1151
4.5 | 0.7134 | 0.00592 | -0.0351 | 120.5068
5 | 0.7831 | 0.0063 | -0.0381 | 124.3016
5.5 | 0.8333 | 0.00674 | -0.0369 | 123.635
6 | 0.8813 | 0.0072 | -0.0352 | 122.4028
6.5 | 0.9288 | 0.00773 | -0.0334 | 120.1552
7 | 0.9769 | 0.00825 | -0.0318 | 118.4121
7.5 | 1.0248 | 0.00878 | -0.0302 | 116.7198
8 | 1.0724 | 0.00933 | -0.0285 | 114.9411
8.5 | 1.1191 | 0.00992 | -0.0267 | 112.8125
9 | 1.1654 | 0.01051 | -0.0249 | 110.8849
9.5 | 1.2113 | 0.01115 | -0.023 | 108.6368
10 | 1.2569 | 0.01185 | -0.0212 | 106.0675
10.5 | 1.3022 | 0.01255 | -0.0194 | 103.761
11 | 1.3465 | 0.01332 | -0.0175 | 101.0886
11.5 | 1.3902 | 0.0141 | -0.0155 | 98.5957
12 | 1.4322 | 0.01495 | -0.0134 | 95.7993
12.5 | 1.472 | 0.01588 | -0.011 | 92.6952
13 | 1.5095 | 0.01687 | -0.0083 | 89.4784
13.5 | 1.5435 | 0.01798 | -0.0053 | 85.8454
14 | 1.566 | 0.01923 | -0.0003 | 81.4353
14.5 | 1.587 | 0.02057 | 0.0042 | 77.1512
15 | 1.6031 | 0.02247 | 0.0082 | 71.344
15.5 | 1.6152 | 0.02503 | 0.0113 | 64.5306
16 | 1.6268 | 0.0281 | 0.0132 | 57.8932
16.5 | 1.6311 | 0.03232 | 0.0141 | 50.4672
17 | 1.6282 | 0.03783 | 0.0137 | 43.0399
17.5 | 1.6145 | 0.04513 | 0.012 | 35.7744
18 | 1.5956 | 0.05361 | 0.0093 | 29.7631
18.5 | 1.5686 | 0.06375 | 0.0053 | 24.6055
19 | 1.5338 | 0.07565 | 0.0001 | 20.275
19.5 | 1.4878 | 0.08985 | -0.0066 | 16.5587
20 | 1.4334 | 0.10609 | -0.0145 | 13.5112

## 61. Re 3M Mach 0.25 (1)
BIGFOIL.COM POLAR EXPORT
HM55
HM55 |  |  |  | Cl Max: | 1.165 | at alpha= | 10 | deg
JavaFoil+Calcfoil stall+Eppler ext transition |  |  |  | L/D Max: | 94.362 | at alpha= | 8 | deg
Re: | 3000000 |  |  | Cd Min: | 0.00925 | at alpha= | 3.5 | deg
Mach: | 0.25 |  |  | Cl=0 at alpha= | -1.2459 | deg
|  |  |  | @ Cl=0.1, Cd= | 0.012137
|  |  |  | @ Cl=0.4, Cd= | 0.010444
|  |  |  | @ Cl=0.6, Cd= | 0.0093343
alpha (deg) | Cl | Cd | Cm | Cl/Cd
-13 | -0.311 | 0.09679 | -0.008 | -3.217
-12.5 | -0.363 | 0.08953 | -0.009 | -4.059
-12 | -0.41 | 0.08335 | -0.009 | -4.922
-11.5 | -0.452 | 0.0778 | -0.009 | -5.81
-11 | -0.487 | 0.07282 | -0.009 | -6.694
-10.5 | -0.518 | 0.06635 | -0.01 | -7.809
-10 | -0.541 | 0.06093 | -0.01 | -8.881
-9.5 | -0.559 | 0.05495 | -0.011 | -10.165
-9 | -0.58 | 0.04266 | -0.013 | -13.593
-8.5 | -0.65 | 0.01589 | -0.017 | -40.902
-8 | -0.67 | 0.01328 | -0.018 | -50.45
-7.5 | -0.649 | 0.01482 | -0.018 | -43.794
-7 | -0.62 | 0.01453 | -0.018 | -42.672
-6.5 | -0.584 | 0.01492 | -0.018 | -39.136
-6 | -0.541 | 0.01457 | -0.019 | -37.121
-5.5 | -0.493 | 0.01604 | -0.019 | -30.738
-5 | -0.442 | 0.01671 | -0.019 | -26.443
-4.5 | -0.388 | 0.01619 | -0.019 | -23.947
-4 | -0.331 | 0.01516 | -0.019 | -21.843
-3.5 | -0.273 | 0.01616 | -0.019 | -16.878
-3 | -0.213 | 0.01433 | -0.019 | -14.871
-2.5 | -0.153 | 0.01391 | -0.02 | -10.991
-2 | -0.092 | 0.01346 | -0.02 | -6.858
-1.5 | -0.031 | 0.01331 | -0.02 | -2.361
-1 | 0.03 | 0.01321 | -0.02 | 2.243
-0.5 | 0.091 | 0.01213 | -0.02 | 7.487
0 | 0.152 | 0.01218 | -0.021 | 12.48
0.5 | 0.213 | 0.01191 | -0.021 | 17.887
1 | 0.274 | 0.01157 | -0.021 | 23.682
1.5 | 0.335 | 0.01037 | -0.021 | 32.284
2 | 0.396 | 0.01052 | -0.021 | 37.605
2.5 | 0.456 | 0.00938 | -0.022 | 48.636
3 | 0.517 | 0.01021 | -0.022 | 50.638
3.5 | 0.577 | 0.00925 | -0.022 | 62.397
4 | 0.637 | 0.00947 | -0.022 | 67.233
4.5 | 0.696 | 0.00947 | -0.022 | 73.496
5 | 0.755 | 0.00959 | -0.023 | 78.737
5.5 | 0.813 | 0.01024 | -0.023 | 79.39
6 | 0.869 | 0.01119 | -0.023 | 77.675
6.5 | 0.923 | 0.01058 | -0.023 | 87.251
7 | 0.975 | 0.01121 | -0.024 | 86.947
7.5 | 1.025 | 0.01157 | -0.024 | 88.566
8 | 1.07 | 0.01134 | -0.024 | 94.362
8.5 | 1.108 | 0.01221 | -0.024 | 90.737
9 | 1.137 | 0.01294 | -0.024 | 87.9
9.5 | 1.157 | 0.01391 | -0.024 | 83.15
10 | 1.165 | 0.0152 | -0.025 | 76.649
10.5 | 1.162 | 0.01675 | -0.025 | 69.329
11 | 1.141 | 0.01956 | -0.024 | 58.315
11.5 | 1.104 | 0.02453 | -0.024 | 45.002
12 | 1.063 | 0.02957 | -0.024 | 35.946
12.5 | 1.006 | 0.03771 | -0.023 | 26.68
13 | 0.937 | 0.04993 | -0.022 | 18.767
13.5 | 0.858 | 0.06485 | -0.021 | 13.23
14 | 0.77 | 0.08311 | -0.019 | 9.266
14.5 | 0.683 | 0.10126 | -0.017 | 6.745
15 | 0.602 | 0.11145 | -0.016 | 5.397

## 62. Re 3M Mach 0.25 (2)
BIGFOIL.COM POLAR EXPORT
HM55
HM55 |  |  |  | Cl Max: | 1.5644 | at alpha= | 14.5 | deg
XFOIL ncrit=9 |  |  |  | L/D Max: | 124.523 | at alpha= | 5 | deg
Re: | 3000000 |  |  | Cd Min: | 0.18591 | at alpha= | -16.5 | deg
Mach: | 0.25 |  |  | Cl=0 at alpha= | -1.3939 | deg
|  |  |  | @ Cl=0.1, Cd= | 0.00559
|  |  |  | @ Cl=0.4, Cd= | 0.0047309
|  |  |  | @ Cl=0.6, Cd= | 0.0053707
alpha (deg) | Cl | Cd | Cm | Cl/Cd
-16.5 | -0.521 | 0.18591 | 0.0312 | -2.8024
-15.5 | -0.7157 | 0.1492 | 0.0167 | -4.7969
-15 | -0.7293 | 0.13654 | 0.0105 | -5.3413
-14.5 | -0.7611 | 0.12075 | 0.0023 | -6.3031
-14 | -0.795 | 0.10572 | -0.0059 | -7.5199
-13.5 | -0.8279 | 0.09197 | -0.0138 | -9.0018
-13 | -0.8763 | 0.07637 | -0.0237 | -11.4744
-12.5 | -0.9877 | 0.04869 | -0.0446 | -20.2855
-12 | -1.0458 | 0.03272 | -0.056 | -31.9621
-11.5 | -1.0625 | 0.02649 | -0.0511 | -40.1095
-11 | -1.0526 | 0.02187 | -0.0461 | -48.1299
-10.5 | -1.0293 | 0.01832 | -0.0411 | -56.1845
-10 | -1.0023 | 0.01517 | -0.0358 | -66.0712
-9.5 | -0.9647 | 0.01336 | -0.0312 | -72.2081
-9 | -0.9008 | 0.01199 | -0.0316 | -75.1293
-8.5 | -0.8342 | 0.01091 | -0.0324 | -76.462
-7.5 | -0.7005 | 0.00915 | -0.0343 | -76.5574
-7 | -0.6243 | 0.00835 | -0.0374 | -74.7665
-6.5 | -0.5685 | 0.00796 | -0.036 | -71.4196
-6 | -0.5158 | 0.00772 | -0.034 | -66.8135
-5.5 | -0.4615 | 0.00749 | -0.0325 | -61.6155
-5 | -0.4058 | 0.00725 | -0.0314 | -55.9724
-4.5 | -0.3498 | 0.00701 | -0.0304 | -49.9001
-4 | -0.2935 | 0.00678 | -0.0295 | -43.2891
-3.5 | -0.2372 | 0.00655 | -0.0286 | -36.2137
-3 | -0.1807 | 0.00636 | -0.0279 | -28.4119
-2.5 | -0.1244 | 0.0062 | -0.0271 | -20.0645
-2 | -0.0679 | 0.00602 | -0.0265 | -11.2791
-1.5 | -0.0119 | 0.00589 | -0.0258 | -2.0204
-1 | 0.0442 | 0.00574 | -0.0251 | 7.7003
-0.5 | 0.1 | 0.00559 | -0.0245 | 17.8891
0 | 0.1557 | 0.00542 | -0.0238 | 28.7269
0.5 | 0.2106 | 0.00531 | -0.023 | 39.661
1 | 0.2648 | 0.00516 | -0.022 | 51.3178
2 | 0.3686 | 0.0048 | -0.019 | 76.7917
2.5 | 0.4368 | 0.00465 | -0.0209 | 93.9355
3 | 0.5298 | 0.00499 | -0.0286 | 106.1723
3.5 | 0.594 | 0.00534 | -0.0297 | 111.236
4 | 0.6664 | 0.00571 | -0.0327 | 116.7075
4.5 | 0.7369 | 0.00608 | -0.0352 | 121.2007
5 | 0.8094 | 0.0065 | -0.0382 | 124.5231
5.5 | 0.8606 | 0.00695 | -0.0365 | 123.8273
6 | 0.9103 | 0.00746 | -0.0344 | 122.0241
6.5 | 0.9596 | 0.00804 | -0.0323 | 119.3532
7 | 1.0097 | 0.00859 | -0.0303 | 117.5437
7.5 | 1.0593 | 0.00919 | -0.0282 | 115.2666
8 | 1.1088 | 0.0098 | -0.0261 | 113.1429
8.5 | 1.1573 | 0.01044 | -0.0237 | 110.8525
9 | 1.2052 | 0.01114 | -0.0212 | 108.1867
9.5 | 1.2525 | 0.01192 | -0.0187 | 105.0755
10 | 1.2999 | 0.01271 | -0.0162 | 102.2738
10.5 | 1.3462 | 0.01359 | -0.0135 | 99.0581
11 | 1.3903 | 0.01457 | -0.0105 | 95.4221
11.5 | 1.4335 | 0.01556 | -0.0075 | 92.1272
12 | 1.4724 | 0.01674 | -0.0038 | 87.957
12.5 | 1.5065 | 0.01807 | 0.0004 | 83.3702
13 | 1.5265 | 0.01948 | 0.0067 | 78.3624
13.5 | 1.544 | 0.02141 | 0.0119 | 72.1158
14 | 1.5564 | 0.02411 | 0.016 | 64.5541
14.5 | 1.5644 | 0.02778 | 0.0185 | 56.3139
15 | 1.5609 | 0.03327 | 0.0191 | 46.9161
15.5 | 1.5522 | 0.0401 | 0.018 | 38.7082
16 | 1.5366 | 0.04832 | 0.0155 | 31.8005
16.5 | 1.5062 | 0.05885 | 0.0113 | 25.5939
17 | 1.4687 | 0.07099 | 0.0058 | 20.6888
17.5 | 1.4216 | 0.08515 | -0.0011 | 16.6952
18 | 1.3687 | 0.10085 | -0.009 | 13.5716
18.5 | 1.3113 | 0.11799 | -0.0181 | 11.1137
19 | 1.2616 | 0.13464 | -0.0274 | 9.3702
19.5 | 1.2149 | 0.15168 | -0.0375 | 8.0096

## 63. Re 3M Mach 0.50 (1)
BIGFOIL.COM POLAR EXPORT
HM55
HM55 |  |  |  | Cl Max: | 1.151 | at alpha= | 20 | deg
JavaFoil+Calcfoil stall+Eppler ext transition |  |  |  | L/D Max: | 95.508 | at alpha= | 6.5 | deg
Re: | 3000000 |  |  | Cd Min: | 0.00961 | at alpha= | 5 | deg
Mach: | 0.5 |  |  | Cl=0 at alpha= | -1.2427 | deg
|  |  |  | @ Cl=0.1, Cd= | 0.01232
|  |  |  | @ Cl=0.4, Cd= | 0.010275
|  |  |  | @ Cl=0.6, Cd= | 0.010162
alpha (deg) | Cl | Cd | Cm | Cl/Cd
-20 | -0.987 | 0.15212 | -0.011 | -6.486
-19.5 | -0.961 | 0.1502 | -0.01 | -6.397
-19 | -0.935 | 0.15361 | -0.01 | -6.088
-18.5 | -0.91 | 0.13406 | -0.01 | -6.789
-18 | -0.884 | 0.13075 | -0.01 | -6.762
-17.5 | -0.858 | 0.1275 | -0.01 | -6.73
-17 | -0.832 | 0.12279 | -0.01 | -6.779
-16.5 | -0.806 | 0.12115 | -0.01 | -6.655
-16 | -0.781 | 0.11472 | -0.01 | -6.805
-15.5 | -0.754 | 0.10977 | -0.01 | -6.87
-15 | -0.728 | 0.10545 | -0.01 | -6.905
-14.5 | -0.702 | 0.10027 | -0.01 | -7.003
-14 | -0.676 | 0.0982 | -0.01 | -6.881
-13.5 | -0.65 | 0.09289 | -0.01 | -6.995
-13 | -0.624 | 0.08806 | -0.01 | -7.082
-12.5 | -0.597 | 0.09002 | -0.01 | -6.631
-12 | -0.571 | 0.0817 | -0.01 | -6.991
-11.5 | -0.545 | 0.07774 | -0.01 | -7.008
-11 | -0.518 | 0.07316 | -0.01 | -7.083
-10.5 | -0.492 | 0.07153 | -0.009 | -6.878
-10 | -0.465 | 0.06722 | -0.009 | -6.921
-9.5 | -0.439 | 0.06378 | -0.009 | -6.882
-9 | -0.413 | 0.06155 | -0.009 | -6.705
-8.5 | -0.387 | 0.05859 | -0.009 | -6.597
-8 | -0.362 | 0.05434 | -0.011 | -6.657
-7.5 | -0.336 | 0.0516 | -0.011 | -6.508
-7 | -0.309 | 0.04957 | -0.011 | -6.23
-6.5 | -0.289 | 0.04024 | -0.014 | -7.179
-6 | -0.513 | 0.01435 | -0.021 | -35.722
-5.5 | -0.51 | 0.01507 | -0.021 | -33.83
-5 | -0.474 | 0.01473 | -0.021 | -32.174
-4.5 | -0.424 | 0.01411 | -0.021 | -30.038
-4 | -0.366 | 0.01594 | -0.021 | -22.953
-3.5 | -0.303 | 0.01646 | -0.022 | -18.398
-3 | -0.237 | 0.01596 | -0.022 | -14.862
-2.5 | -0.17 | 0.01511 | -0.022 | -11.279
-2 | -0.103 | 0.01324 | -0.022 | -7.779
-1.5 | -0.035 | 0.0141 | -0.022 | -2.49
-1 | 0.033 | 0.01431 | -0.023 | 2.314
-0.5 | 0.101 | 0.01229 | -0.023 | 8.257
0 | 0.17 | 0.0131 | -0.023 | 12.962
0.5 | 0.238 | 0.01145 | -0.023 | 20.787
1 | 0.306 | 0.01108 | -0.023 | 27.626
1.5 | 0.374 | 0.01029 | -0.024 | 36.333
2 | 0.442 | 0.01025 | -0.024 | 43.118
2.5 | 0.509 | 0.00992 | -0.024 | 51.363
3 | 0.577 | 0.01031 | -0.024 | 55.962
3.5 | 0.644 | 0.00988 | -0.025 | 65.165
4 | 0.71 | 0.0101 | -0.025 | 70.3
4.5 | 0.775 | 0.01022 | -0.025 | 75.816
5 | 0.839 | 0.00961 | -0.025 | 87.332
5.5 | 0.9 | 0.01029 | -0.026 | 87.504
6 | 0.958 | 0.01052 | -0.026 | 91.106
6.5 | 1.01 | 0.01057 | -0.026 | 95.508
7 | 1.054 | 0.01201 | -0.026 | 87.73
7.5 | 1.084 | 0.01382 | -0.026 | 78.423
8 | 1.09 | 0.01561 | -0.026 | 69.814
8.5 | 1.037 | 0.01923 | -0.026 | 53.915
9 | 0.63 | 0.02853 | -0.025 | 22.077
9.5 | 0.655 | 0.03154 | -0.025 | 20.756
10 | 0.684 | 0.03302 | -0.025 | 20.714
10.5 | 0.666 | 0.05684 | -0.021 | 11.711
11 | 0.659 | 0.0776 | -0.013 | 8.493
11.5 | 0.694 | 0.07774 | -0.017 | 8.925
12 | 0.714 | 0.08667 | -0.014 | 8.239
12.5 | 0.775 | 0.07017 | -0.022 | 11.046
13 | 0.769 | 0.09265 | -0.015 | 8.3
13.5 | 0.796 | 0.09656 | -0.016 | 8.241
14 | 0.823 | 0.10423 | -0.016 | 7.891
14.5 | 0.85 | 0.10629 | -0.016 | 8
15 | 0.877 | 0.11516 | -0.017 | 7.619
15.5 | 0.905 | 0.11584 | -0.017 | 7.813
16 | 0.934 | 0.11553 | -0.018 | 8.087
16.5 | 0.96 | 0.12289 | -0.018 | 7.814
17 | 0.987 | 0.13548 | -0.018 | 7.285
17.5 | 1.016 | 0.12748 | -0.019 | 7.967
18 | 1.042 | 0.13603 | -0.019 | 7.66
18.5 | 1.071 | 0.13827 | -0.02 | 7.745
19 | 1.097 | 0.14621 | -0.02 | 7.5
19.5 | 1.123 | 0.15913 | -0.02 | 7.06
20 | 1.151 | 0.1658 | -0.021 | 6.941

## 64. Re 3M Mach 0.50 (2)
BIGFOIL.COM POLAR EXPORT
HM55
HM55 |  |  |  | Cl Max: | 1.3889 | at alpha= | 9.5 | deg
XFOIL ncrit=9 |  |  |  | L/D Max: | 125.891 | at alpha= | 5 | deg
Re: | 3000000 |  |  | Cd Min: | 0.2735 | at alpha= | -20 | deg
Mach: | 0.5 |  |  | Cl=0 at alpha= | -1.4077 | deg
|  |  |  | @ Cl=0.1, Cd= | 0.0059521
|  |  |  | @ Cl=0.4, Cd= | 0.0052803
|  |  |  | @ Cl=0.6, Cd= | 0.005389
alpha (deg) | Cl | Cd | Cm | Cl/Cd
-20 | -0.8253 | 0.2735 | 0.0744 | -3.0176
-19.5 | -0.804 | 0.26531 | 0.0697 | -3.0304
-19 | -0.7821 | 0.25565 | 0.0647 | -3.0593
-18.5 | -0.7609 | 0.24677 | 0.06 | -3.0834
-18 | -0.7401 | 0.23824 | 0.0555 | -3.1065
-17.5 | -0.7202 | 0.22945 | 0.051 | -3.1388
-17 | -0.6995 | 0.22197 | 0.0469 | -3.1513
-16.5 | -0.6789 | 0.21421 | 0.0428 | -3.1693
-16 | -0.6582 | 0.20659 | 0.0389 | -3.186
-15.5 | -0.6383 | 0.19841 | 0.0348 | -3.2171
-15 | -0.6192 | 0.19002 | 0.0308 | -3.2586
-14.5 | -0.6045 | 0.17952 | 0.0265 | -3.3673
-14 | -0.5879 | 0.17116 | 0.0227 | -3.4348
-13.5 | -0.5737 | 0.16203 | 0.0187 | -3.5407
-13 | -0.5625 | 0.1524 | 0.0147 | -3.6909
-12.5 | -0.5564 | 0.14184 | 0.0104 | -3.9227
-12 | -0.5546 | 0.13096 | 0.0058 | -4.2349
-11.5 | -0.5636 | 0.11855 | 0.0002 | -4.7541
-11 | -0.565 | 0.10856 | -0.0045 | -5.2045
-10.5 | -0.5726 | 0.09793 | -0.0098 | -5.847
-10 | -0.5856 | 0.08708 | -0.0158 | -6.7249
-9.5 | -0.6027 | 0.07621 | -0.0225 | -7.9084
-9 | -0.622 | 0.06551 | -0.0297 | -9.4947
-8.5 | -0.6431 | 0.05467 | -0.0384 | -11.7633
-8 | -0.6658 | 0.04315 | -0.0499 | -15.4299
-7.5 | -0.6872 | 0.03112 | -0.0552 | -22.0823
-7 | -0.6716 | 0.01713 | -0.0633 | -39.2061
-6.5 | -0.6526 | 0.01151 | -0.0552 | -56.6985
-6 | -0.6004 | 0.0094 | -0.0488 | -63.8723
-5.5 | -0.5369 | 0.0085 | -0.0446 | -63.1647
-5 | -0.4706 | 0.00801 | -0.0416 | -58.7516
-4.5 | -0.4034 | 0.00763 | -0.0392 | -52.8702
-4 | -0.3371 | 0.00731 | -0.0371 | -46.1149
-3.5 | -0.2713 | 0.00701 | -0.0353 | -38.7019
-3 | -0.2059 | 0.00677 | -0.0336 | -30.4136
-2.5 | -0.1409 | 0.00656 | -0.0322 | -21.4787
-2 | -0.076 | 0.00636 | -0.031 | -11.9497
-1.5 | -0.0118 | 0.00622 | -0.0298 | -1.8971
-1 | 0.0521 | 0.00605 | -0.0288 | 8.6116
-0.5 | 0.1157 | 0.00592 | -0.0277 | 19.5439
0 | 0.1789 | 0.00576 | -0.0267 | 31.059
0.5 | 0.2414 | 0.00566 | -0.0255 | 42.6502
1 | 0.3032 | 0.00554 | -0.0243 | 54.7292
1.5 | 0.3636 | 0.00538 | -0.0227 | 67.5836
2 | 0.422 | 0.00522 | -0.0205 | 80.8429
2.5 | 0.4759 | 0.005 | -0.0171 | 95.18
3 | 0.6035 | 0.0054 | -0.0295 | 111.7593
3.5 | 0.677 | 0.0058 | -0.03 | 116.7241
4 | 0.7619 | 0.00628 | -0.0328 | 121.3217
4.5 | 0.8452 | 0.00677 | -0.035 | 124.8449
5 | 0.9253 | 0.00735 | -0.0362 | 125.8912
5.5 | 0.9827 | 0.00798 | -0.0326 | 123.1454
6 | 1.0403 | 0.00868 | -0.0287 | 119.8502
6.5 | 1.098 | 0.00944 | -0.0246 | 116.3136
7 | 1.1562 | 0.01022 | -0.0202 | 113.1311
7.5 | 1.2128 | 0.0111 | -0.0152 | 109.2613
8 | 1.2679 | 0.01208 | -0.0097 | 104.9586
8.5 | 1.3205 | 0.01329 | -0.0035 | 99.3604
9 | 1.3675 | 0.01481 | 0.0036 | 92.3363
9.5 | 1.3889 | 0.01708 | 0.0139 | 81.3173
10 | 1.3764 | 0.02107 | 0.024 | 65.3251
10.5 | 1.3511 | 0.02828 | 0.0266 | 47.7758
11 | 1.3197 | 0.03803 | 0.0239 | 34.7016
11.5 | 1.2804 | 0.04944 | 0.0188 | 25.8981
12 | 1.2424 | 0.06116 | 0.0131 | 20.3139
12.5 | 1.2038 | 0.07334 | 0.0069 | 16.414
13 | 1.1698 | 0.08555 | 0.0006 | 13.6739
13.5 | 1.1378 | 0.09801 | -0.0059 | 11.609
14 | 1.1079 | 0.11072 | -0.0128 | 10.0063
14.5 | 1.0798 | 0.12381 | -0.0202 | 8.7214

## 65. Re 4M Mach 0.00 (1)
BIGFOIL.COM POLAR EXPORT
HM55
HM55 |  |  |  | Cl Max: | 1.207 | at alpha= | 11.5 | deg
JavaFoil+Calcfoil stall+Eppler ext transition |  |  |  | L/D Max: | 100.578 | at alpha= | 9 | deg
Re: | 4000000 |  |  | Cd Min: | 0.00909 | at alpha= | 4 | deg
Mach: | 0 |  |  | Cl=0 at alpha= | -1.2458 | deg
|  |  |  | @ Cl=0.1, Cd= | 0.012047
|  |  |  | @ Cl=0.4, Cd= | 0.011154
|  |  |  | @ Cl=0.6, Cd= | 0.0091809
alpha (deg) | Cl | Cd | Cm | Cl/Cd
-14.5 | -0.538 | 0.10018 | -0.009 | -5.373
-14 | -0.557 | 0.09338 | -0.009 | -5.963
-13.5 | -0.574 | 0.08789 | -0.009 | -6.527
-13 | -0.589 | 0.08221 | -0.01 | -7.169
-12.5 | -0.604 | 0.07566 | -0.01 | -7.984
-12 | -0.615 | 0.07112 | -0.01 | -8.647
-11.5 | -0.625 | 0.06503 | -0.011 | -9.614
-11 | -0.635 | 0.05742 | -0.011 | -11.059
-10.5 | -0.653 | 0.04369 | -0.013 | -14.948
-10 | -0.685 | 0.02636 | -0.015 | -25.98
-9.5 | -0.746 | 0.01271 | -0.017 | -58.686
-9 | -0.733 | 0.0128 | -0.017 | -57.233
-8.5 | -0.712 | 0.01502 | -0.017 | -47.415
-8 | -0.686 | 0.0144 | -0.017 | -47.625
-7.5 | -0.654 | 0.01478 | -0.017 | -44.245
-7 | -0.617 | 0.01464 | -0.018 | -42.183
-6.5 | -0.576 | 0.01686 | -0.018 | -34.186
-6 | -0.531 | 0.0164 | -0.018 | -32.357
-5.5 | -0.482 | 0.01584 | -0.018 | -30.415
-5 | -0.43 | 0.01556 | -0.018 | -27.667
-4.5 | -0.377 | 0.01459 | -0.018 | -25.818
-4 | -0.321 | 0.01564 | -0.019 | -20.55
-3.5 | -0.264 | 0.01501 | -0.019 | -17.616
-3 | -0.207 | 0.01369 | -0.019 | -15.095
-2.5 | -0.148 | 0.01319 | -0.019 | -11.236
-2 | -0.089 | 0.01312 | -0.019 | -6.816
-1.5 | -0.03 | 0.01299 | -0.019 | -2.343
-1 | 0.029 | 0.0121 | -0.02 | 2.373
-0.5 | 0.088 | 0.01221 | -0.02 | 7.204
0 | 0.147 | 0.01141 | -0.02 | 12.901
0.5 | 0.206 | 0.01154 | -0.02 | 17.882
1 | 0.265 | 0.01104 | -0.02 | 24.046
1.5 | 0.324 | 0.01057 | -0.021 | 30.69
2 | 0.383 | 0.01118 | -0.021 | 34.272
2.5 | 0.442 | 0.01109 | -0.021 | 39.868
3 | 0.501 | 0.01107 | -0.021 | 45.214
3.5 | 0.559 | 0.0094 | -0.021 | 59.47
4 | 0.617 | 0.00909 | -0.022 | 67.901
4.5 | 0.675 | 0.00998 | -0.022 | 67.629
5 | 0.732 | 0.0096 | -0.022 | 76.23
5.5 | 0.788 | 0.01068 | -0.022 | 73.781
6 | 0.843 | 0.01068 | -0.022 | 78.931
6.5 | 0.897 | 0.01125 | -0.023 | 79.737
7 | 0.949 | 0.01124 | -0.023 | 84.438
7.5 | 0.999 | 0.01088 | -0.023 | 91.822
8 | 1.046 | 0.01121 | -0.023 | 93.345
8.5 | 1.089 | 0.01113 | -0.023 | 97.801
9 | 1.125 | 0.01119 | -0.024 | 100.578
9.5 | 1.156 | 0.01206 | -0.024 | 95.797
10 | 1.181 | 0.01274 | -0.024 | 92.675
10.5 | 1.197 | 0.01379 | -0.024 | 86.8
11 | 1.205 | 0.01504 | -0.024 | 80.128
11.5 | 1.207 | 0.01631 | -0.024 | 74
12 | 1.191 | 0.01941 | -0.024 | 61.336
12.5 | 1.175 | 0.02242 | -0.024 | 52.39
13 | 1.151 | 0.02666 | -0.024 | 43.162
13.5 | 1.124 | 0.03069 | -0.024 | 36.62
14 | 1.085 | 0.037 | -0.023 | 29.329
14.5 | 1.04 | 0.04587 | -0.023 | 22.683
15 | 0.993 | 0.05653 | -0.022 | 17.566
15.5 | 0.95 | 0.06535 | -0.022 | 14.535
16 | 0.903 | 0.07727 | -0.021 | 11.684
16.5 | 0.856 | 0.09041 | -0.021 | 9.469

## 66. Re 4M Mach 0.00 (2)
BIGFOIL.COM POLAR EXPORT
HM55
HM55 |  |  |  | Cl Max: | 1.6861 | at alpha= | 17.5 | deg
XFOIL ncrit=9 |  |  |  | L/D Max: | 128.131 | at alpha= | 5.5 | deg
Re: | 4000000 |  |  | Cd Min: | 0.18335 | at alpha= | -18.5 | deg
Mach: | 0 |  |  | Cl=0 at alpha= | -1.3838 | deg
|  |  |  | @ Cl=0.1, Cd= | 0.0054006
|  |  |  | @ Cl=0.4, Cd= | 0.004733
|  |  |  | @ Cl=0.6, Cd= | 0.0051455
alpha (deg) | Cl | Cd | Cm | Cl/Cd
-18.5 | -0.7861 | 0.18335 | 0.0367 | -4.2874
-18 | -0.8094 | 0.16652 | 0.0277 | -4.8607
-17.5 | -0.8302 | 0.15188 | 0.0198 | -5.4662
-17 | -0.897 | 0.12791 | 0.0067 | -7.0127
-16.5 | -1.363 | 0.03401 | -0.059 | -40.0764
-16 | -1.3764 | 0.02894 | -0.0581 | -47.5605
-15.5 | -1.3814 | 0.02595 | -0.0523 | -53.2331
-15 | -1.3633 | 0.02357 | -0.0485 | -57.8405
-14.5 | -1.3385 | 0.02144 | -0.0451 | -62.43
-14 | -1.3076 | 0.01967 | -0.0421 | -66.4769
-13.5 | -1.2724 | 0.01815 | -0.0393 | -70.1047
-13 | -1.2345 | 0.01678 | -0.0368 | -73.5697
-12.5 | -1.1946 | 0.01553 | -0.0345 | -76.9221
-12 | -1.1524 | 0.01447 | -0.0323 | -79.6406
-11.5 | -1.1092 | 0.01353 | -0.0301 | -81.9808
-11 | -1.0654 | 0.01273 | -0.0279 | -83.6921
-10.5 | -1.0218 | 0.01203 | -0.0256 | -84.9377
-10 | -0.9711 | 0.01108 | -0.0248 | -87.6444
-9.5 | -0.9103 | 0.01032 | -0.026 | -88.2074
-9 | -0.8487 | 0.00969 | -0.0274 | -87.5851
-8.5 | -0.7864 | 0.00905 | -0.0289 | -86.895
-8 | -0.7251 | 0.00849 | -0.0301 | -85.4064
-7.5 | -0.6537 | 0.00789 | -0.0335 | -82.8517
-7 | -0.6014 | 0.00759 | -0.0325 | -79.2358
-6.5 | -0.5516 | 0.0074 | -0.031 | -74.5405
-6 | -0.4997 | 0.0072 | -0.0299 | -69.4028
-5 | -0.3928 | 0.00679 | -0.0284 | -57.8498
-4.5 | -0.3388 | 0.0066 | -0.0278 | -51.3333
-4 | -0.2845 | 0.0064 | -0.0272 | -44.4531
-3.5 | -0.2304 | 0.0062 | -0.0267 | -37.1613
-3 | -0.176 | 0.00606 | -0.0261 | -29.0429
-2.5 | -0.1213 | 0.00591 | -0.0256 | -20.5245
-2 | -0.067 | 0.00578 | -0.0251 | -11.5917
-1.5 | -0.0126 | 0.00565 | -0.0246 | -2.2301
-1 | 0.0416 | 0.00553 | -0.0241 | 7.5226
-0.5 | 0.0961 | 0.00541 | -0.0236 | 17.7634
0 | 0.15 | 0.00528 | -0.023 | 28.4091
0.5 | 0.2035 | 0.0052 | -0.0224 | 39.1346
1 | 0.2572 | 0.0051 | -0.0218 | 50.4314
1.5 | 0.3092 | 0.00496 | -0.0209 | 62.3387
2 | 0.3606 | 0.00482 | -0.0199 | 74.8133
2.5 | 0.4104 | 0.00471 | -0.0184 | 87.1338
3 | 0.4841 | 0.0046 | -0.0223 | 105.2391
3.5 | 0.5605 | 0.00492 | -0.0268 | 113.9228
4 | 0.6218 | 0.00527 | -0.028 | 117.9886
4.5 | 0.6897 | 0.00561 | -0.0307 | 122.9412
5 | 0.7556 | 0.00599 | -0.0331 | 126.1436
5.5 | 0.8226 | 0.00642 | -0.0357 | 128.1308
6 | 0.8804 | 0.00689 | -0.0363 | 127.7794
6.5 | 0.9278 | 0.00737 | -0.0346 | 125.8887
7 | 0.9758 | 0.00783 | -0.0331 | 124.6232
7.5 | 1.024 | 0.00831 | -0.0316 | 123.225
8 | 1.0717 | 0.00883 | -0.0301 | 121.3703
8.5 | 1.1192 | 0.00934 | -0.0286 | 119.8287
9 | 1.1654 | 0.00991 | -0.0268 | 117.5984
9.5 | 1.2111 | 0.01047 | -0.0251 | 115.6734
10 | 1.2566 | 0.01108 | -0.0233 | 113.4116
10.5 | 1.3023 | 0.0117 | -0.0217 | 111.3077
11 | 1.3477 | 0.01235 | -0.0202 | 109.1255
11.5 | 1.3918 | 0.01308 | -0.0184 | 106.4067
12 | 1.4356 | 0.01379 | -0.0167 | 104.1044
12.5 | 1.4771 | 0.01463 | -0.0148 | 100.9638
13 | 1.5178 | 0.01544 | -0.0127 | 98.3031
13.5 | 1.5545 | 0.01646 | -0.0102 | 94.4411
14 | 1.5902 | 0.0174 | -0.0076 | 91.3908
14.5 | 1.6163 | 0.01856 | -0.0034 | 87.0851
15 | 1.6342 | 0.01988 | 0.0016 | 82.2032
15.5 | 1.6537 | 0.02142 | 0.0054 | 77.2035
16 | 1.6684 | 0.02352 | 0.0087 | 70.9354
16.5 | 1.6772 | 0.02648 | 0.0112 | 63.3384
17 | 1.6815 | 0.03036 | 0.0126 | 55.3854
17.5 | 1.6861 | 0.03473 | 0.0128 | 48.5488
18 | 1.6841 | 0.04022 | 0.0121 | 41.8722
18.5 | 1.6713 | 0.04742 | 0.0103 | 35.2446
19 | 1.6486 | 0.05637 | 0.0073 | 29.2461
19.5 | 1.6184 | 0.06697 | 0.0031 | 24.166
20 | 1.5754 | 0.08017 | -0.0028 | 19.6507

## 67. Re 4M Mach 0.10 (1)
BIGFOIL.COM POLAR EXPORT
HM55
HM55 |  |  |  | Cl Max: | 1.2 | at alpha= | 11 | deg
JavaFoil+Calcfoil stall+Eppler ext transition |  |  |  | L/D Max: | 100.129 | at alpha= | 9 | deg
Re: | 4000000 |  |  | Cd Min: | 0.00912 | at alpha= | 4 | deg
Mach: | 0.1 |  |  | Cl=0 at alpha= | -1.2417 | deg
|  |  |  | @ Cl=0.1, Cd= | 0.01211
|  |  |  | @ Cl=0.4, Cd= | 0.011215
|  |  |  | @ Cl=0.6, Cd= | 0.0098062
alpha (deg) | Cl | Cd | Cm | Cl/Cd
-14.5 | -0.501 | 0.10233 | -0.009 | -4.895
-14 | -0.522 | 0.09614 | -0.009 | -5.432
-13.5 | -0.543 | 0.08959 | -0.009 | -6.058
-13 | -0.562 | 0.08386 | -0.01 | -6.697
-12.5 | -0.579 | 0.07807 | -0.01 | -7.414
-12 | -0.594 | 0.07278 | -0.01 | -8.157
-11.5 | -0.607 | 0.06604 | -0.011 | -9.197
-11 | -0.618 | 0.0604 | -0.011 | -10.225
-10.5 | -0.629 | 0.0515 | -0.012 | -12.215
-10 | -0.654 | 0.03547 | -0.014 | -18.44
-9.5 | -0.731 | 0.01333 | -0.017 | -54.83
-9 | -0.728 | 0.01288 | -0.017 | -56.516
-8.5 | -0.709 | 0.01477 | -0.017 | -48.028
-8 | -0.685 | 0.0146 | -0.017 | -46.89
-7.5 | -0.654 | 0.01494 | -0.018 | -43.784
-7 | -0.618 | 0.01417 | -0.018 | -43.624
-6.5 | -0.578 | 0.01608 | -0.018 | -35.94
-6 | -0.532 | 0.01657 | -0.018 | -32.124
-5.5 | -0.484 | 0.01598 | -0.018 | -30.263
-5 | -0.432 | 0.01581 | -0.018 | -27.337
-4.5 | -0.378 | 0.01472 | -0.018 | -25.718
-4 | -0.323 | 0.01579 | -0.019 | -20.453
-3.5 | -0.266 | 0.01509 | -0.019 | -17.606
-3 | -0.208 | 0.01374 | -0.019 | -15.107
-2.5 | -0.149 | 0.01324 | -0.019 | -11.245
-2 | -0.09 | 0.01317 | -0.019 | -6.823
-1.5 | -0.031 | 0.01304 | -0.019 | -2.346
-1 | 0.029 | 0.01214 | -0.02 | 2.377
-0.5 | 0.088 | 0.01226 | -0.02 | 7.212
0 | 0.148 | 0.01151 | -0.02 | 12.843
0.5 | 0.207 | 0.01168 | -0.02 | 17.747
1 | 0.267 | 0.01107 | -0.02 | 24.085
1.5 | 0.326 | 0.0106 | -0.021 | 30.743
2 | 0.385 | 0.01124 | -0.021 | 34.272
2.5 | 0.444 | 0.01114 | -0.021 | 39.891
3 | 0.503 | 0.011 | -0.021 | 45.726
3.5 | 0.562 | 0.01111 | -0.021 | 50.587
4 | 0.62 | 0.00912 | -0.022 | 68.007
4.5 | 0.678 | 0.01006 | -0.022 | 67.437
5 | 0.736 | 0.00964 | -0.022 | 76.272
5.5 | 0.792 | 0.01076 | -0.022 | 73.632
6 | 0.847 | 0.01074 | -0.022 | 78.852
6.5 | 0.901 | 0.01134 | -0.023 | 79.461
7 | 0.953 | 0.01143 | -0.023 | 83.371
7.5 | 1.003 | 0.01095 | -0.023 | 91.611
8 | 1.05 | 0.01083 | -0.023 | 96.945
8.5 | 1.092 | 0.0112 | -0.024 | 97.512
9 | 1.128 | 0.01126 | -0.024 | 100.129
9.5 | 1.157 | 0.0122 | -0.024 | 94.895
10 | 1.18 | 0.0129 | -0.024 | 91.512
10.5 | 1.195 | 0.01401 | -0.024 | 85.3
11 | 1.2 | 0.01533 | -0.024 | 78.303
11.5 | 1.197 | 0.01688 | -0.024 | 70.896
12 | 1.183 | 0.01921 | -0.024 | 61.578
12.5 | 1.157 | 0.02368 | -0.024 | 48.853
13 | 1.129 | 0.02818 | -0.024 | 40.078
13.5 | 1.094 | 0.03394 | -0.023 | 32.219
14 | 1.054 | 0.03969 | -0.023 | 26.553
14.5 | 1.004 | 0.04917 | -0.023 | 20.424
15 | 0.952 | 0.06072 | -0.022 | 15.678
15.5 | 0.898 | 0.07447 | -0.021 | 12.061
16 | 0.85 | 0.08596 | -0.021 | 9.883

## 68. Re 4M Mach 0.10 (2)
BIGFOIL.COM POLAR EXPORT
HM55
HM55 |  |  |  | Cl Max: | 1.6727 | at alpha= | 17 | deg
XFOIL ncrit=9 |  |  |  | L/D Max: | 127.929 | at alpha= | 5.5 | deg
Re: | 4000000 |  |  | Cd Min: | 0.17549 | at alpha= | -18 | deg
Mach: | 0.1 |  |  | Cl=0 at alpha= | -1.3844 | deg
|  |  |  | @ Cl=0.1, Cd= | 0.0054027
|  |  |  | @ Cl=0.4, Cd= | 0.0047507
|  |  |  | @ Cl=0.6, Cd= | 0.005141
alpha (deg) | Cl | Cd | Cm | Cl/Cd
-18 | -0.7828 | 0.17549 | 0.0321 | -4.4607
-17.5 | -0.7984 | 0.16139 | 0.0246 | -4.947
-17 | -0.8221 | 0.14625 | 0.0166 | -5.6212
-16.5 | -0.8898 | 0.12263 | 0.0036 | -7.256
-16 | -1.2807 | 0.04163 | -0.0531 | -30.7639
-15.5 | -1.3231 | 0.0309 | -0.06 | -42.8188
-15 | -1.3348 | 0.02721 | -0.0547 | -49.0555
-14.5 | -1.3256 | 0.02415 | -0.05 | -54.8903
-14 | -1.3026 | 0.02172 | -0.0463 | -59.9724
-13.5 | -1.2722 | 0.01973 | -0.043 | -64.4805
-13 | -1.2374 | 0.018 | -0.04 | -68.7444
-12.5 | -1.1995 | 0.01646 | -0.0372 | -72.8736
-12 | -1.1584 | 0.01519 | -0.0346 | -76.2607
-11.5 | -1.1159 | 0.01407 | -0.0322 | -79.3106
-11 | -1.0725 | 0.01312 | -0.0297 | -81.7454
-10.5 | -1.029 | 0.0123 | -0.0271 | -83.6585
-10 | -0.9777 | 0.01159 | -0.0261 | -84.3572
-9.5 | -0.9174 | 0.01053 | -0.0271 | -87.1225
-9 | -0.8553 | 0.00984 | -0.0283 | -86.9207
-8.5 | -0.792 | 0.00923 | -0.0297 | -85.8072
-8 | -0.7303 | 0.00858 | -0.0308 | -85.1166
-7.5 | -0.6579 | 0.00799 | -0.0342 | -82.3404
-7 | -0.6057 | 0.00764 | -0.0331 | -79.2801
-6.5 | -0.5553 | 0.00745 | -0.0315 | -74.5369
-6 | -0.503 | 0.00724 | -0.0303 | -69.4751
-5.5 | -0.4496 | 0.00703 | -0.0295 | -63.9545
-5 | -0.3953 | 0.00682 | -0.0288 | -57.9619
-4.5 | -0.3409 | 0.00662 | -0.0281 | -51.4955
-4 | -0.2863 | 0.00642 | -0.0275 | -44.595
-3.5 | -0.2317 | 0.00622 | -0.0269 | -37.2508
-3 | -0.177 | 0.00608 | -0.0263 | -29.1118
-2.5 | -0.122 | 0.00592 | -0.0258 | -20.6081
-2 | -0.0674 | 0.00579 | -0.0253 | -11.6408
-1.5 | -0.0126 | 0.00567 | -0.0247 | -2.2222
-1 | 0.0419 | 0.00554 | -0.0242 | 7.5632
-0.5 | 0.0967 | 0.00541 | -0.0237 | 17.8743
0 | 0.151 | 0.00529 | -0.0232 | 28.5444
0.5 | 0.2048 | 0.00521 | -0.0225 | 39.309
1 | 0.2587 | 0.00511 | -0.0219 | 50.6262
1.5 | 0.3111 | 0.00497 | -0.021 | 62.5956
2 | 0.3627 | 0.00484 | -0.0199 | 74.938
2.5 | 0.4128 | 0.00472 | -0.0184 | 87.4576
3 | 0.4865 | 0.00461 | -0.0222 | 105.5315
3.5 | 0.5639 | 0.00493 | -0.0269 | 114.3813
4 | 0.6255 | 0.00529 | -0.028 | 118.242
4.5 | 0.694 | 0.00562 | -0.0308 | 123.4875
5 | 0.7603 | 0.00601 | -0.0331 | 126.5058
5.5 | 0.8277 | 0.00647 | -0.0357 | 127.9289
6 | 0.8857 | 0.00693 | -0.0362 | 127.8066
6.5 | 0.9335 | 0.00742 | -0.0344 | 125.8086
7 | 0.9819 | 0.00788 | -0.0328 | 124.6066
7.5 | 1.0303 | 0.00838 | -0.0313 | 122.9475
8 | 1.0785 | 0.0089 | -0.0297 | 121.1798
8.5 | 1.1262 | 0.00943 | -0.0281 | 119.4274
9 | 1.1728 | 0.01001 | -0.0263 | 117.1628
9.5 | 1.2188 | 0.01059 | -0.0244 | 115.0897
10 | 1.2645 | 0.01124 | -0.0225 | 112.5
10.5 | 1.3106 | 0.01188 | -0.0208 | 110.3199
11 | 1.3564 | 0.01255 | -0.0191 | 108.0797
11.5 | 1.401 | 0.01328 | -0.0172 | 105.497
12 | 1.4443 | 0.01407 | -0.0153 | 102.651
12.5 | 1.4864 | 0.01489 | -0.0132 | 99.8254
13 | 1.5258 | 0.01583 | -0.0107 | 96.3866
13.5 | 1.5628 | 0.01683 | -0.008 | 92.858
14 | 1.5961 | 0.01796 | -0.0049 | 88.8697
14.5 | 1.6143 | 0.01924 | 0.0007 | 83.9033
15 | 1.6344 | 0.02066 | 0.0051 | 79.1094
15.5 | 1.6502 | 0.02263 | 0.0089 | 72.9209
16 | 1.6603 | 0.0254 | 0.0118 | 65.3661
16.5 | 1.6668 | 0.029 | 0.0136 | 57.4759
17 | 1.6727 | 0.03319 | 0.0141 | 50.3977
17.5 | 1.6703 | 0.0387 | 0.0137 | 43.1602
18 | 1.6578 | 0.04586 | 0.012 | 36.1491
18.5 | 1.6338 | 0.05497 | 0.0089 | 29.7217
19 | 1.6007 | 0.06599 | 0.0045 | 24.2567
19.5 | 1.56 | 0.07881 | -0.0013 | 19.7944
20 | 1.509 | 0.09387 | -0.0084 | 16.0754

## 69. Re 4M Mach 0.25 (1)
BIGFOIL.COM POLAR EXPORT
HM55
HM55 |  |  |  | Cl Max: | 1.169 | at alpha= | 10 | deg
JavaFoil+Calcfoil stall+Eppler ext transition |  |  |  | L/D Max: | 96.685 | at alpha= | 8 | deg
Re: | 4000000 |  |  | Cd Min: | 0.00933 | at alpha= | 4 | deg
Mach: | 0.25 |  |  | Cl=0 at alpha= | -1.2459 | deg
|  |  |  | @ Cl=0.1, Cd= | 0.012038
|  |  |  | @ Cl=0.4, Cd= | 0.010693
|  |  |  | @ Cl=0.6, Cd= | 0.0095458
alpha (deg) | Cl | Cd | Cm | Cl/Cd
-13.5 | -0.254 | 0.09939 | -0.009 | -2.557
-13 | -0.312 | 0.09379 | -0.009 | -3.324
-12.5 | -0.364 | 0.08668 | -0.009 | -4.201
-12 | -0.411 | 0.08103 | -0.009 | -5.074
-11.5 | -0.453 | 0.07526 | -0.01 | -6.022
-11 | -0.489 | 0.07035 | -0.01 | -6.953
-10.5 | -0.52 | 0.0638 | -0.01 | -8.156
-10 | -0.545 | 0.05813 | -0.011 | -9.367
-9.5 | -0.565 | 0.05079 | -0.012 | -11.119
-9 | -0.606 | 0.03032 | -0.015 | -19.996
-8.5 | -0.681 | 0.01304 | -0.018 | -52.189
-8 | -0.67 | 0.01401 | -0.018 | -47.845
-7.5 | -0.649 | 0.0146 | -0.018 | -44.466
-7 | -0.62 | 0.01505 | -0.018 | -41.201
-6.5 | -0.584 | 0.01442 | -0.018 | -40.485
-6 | -0.541 | 0.01653 | -0.019 | -32.724
-5.5 | -0.493 | 0.01723 | -0.019 | -28.622
-5 | -0.442 | 0.01605 | -0.019 | -27.535
-4.5 | -0.388 | 0.01549 | -0.019 | -25.035
-4 | -0.331 | 0.01472 | -0.019 | -22.504
-3.5 | -0.273 | 0.01561 | -0.019 | -17.471
-3 | -0.213 | 0.01462 | -0.019 | -14.579
-2.5 | -0.153 | 0.01344 | -0.02 | -11.38
-2 | -0.092 | 0.01314 | -0.02 | -7.028
-1.5 | -0.031 | 0.01295 | -0.02 | -2.428
-1 | 0.03 | 0.01311 | -0.02 | 2.261
-0.5 | 0.091 | 0.01197 | -0.02 | 7.587
0 | 0.152 | 0.01243 | -0.021 | 12.224
0.5 | 0.213 | 0.01194 | -0.021 | 17.84
1 | 0.274 | 0.01128 | -0.021 | 24.288
1.5 | 0.335 | 0.0108 | -0.021 | 31
2 | 0.396 | 0.01064 | -0.021 | 37.19
2.5 | 0.456 | 0.01143 | -0.022 | 39.946
3 | 0.517 | 0.01054 | -0.022 | 49.061
3.5 | 0.577 | 0.00968 | -0.022 | 59.628
4 | 0.637 | 0.00933 | -0.022 | 68.299
4.5 | 0.696 | 0.00981 | -0.022 | 70.956
5 | 0.755 | 0.00934 | -0.023 | 80.889
5.5 | 0.813 | 0.01043 | -0.023 | 77.92
6 | 0.869 | 0.01065 | -0.023 | 81.611
6.5 | 0.923 | 0.01109 | -0.023 | 83.208
7 | 0.975 | 0.01056 | -0.024 | 92.362
7.5 | 1.025 | 0.01122 | -0.024 | 91.394
8 | 1.07 | 0.01107 | -0.024 | 96.685
8.5 | 1.109 | 0.01155 | -0.024 | 96.042
9 | 1.139 | 0.01225 | -0.024 | 92.977
9.5 | 1.159 | 0.01315 | -0.025 | 88.199
10 | 1.169 | 0.01428 | -0.025 | 81.915
10.5 | 1.167 | 0.01556 | -0.025 | 75.017
11 | 1.148 | 0.01795 | -0.025 | 63.966
11.5 | 1.114 | 0.0221 | -0.024 | 50.397
12 | 1.07 | 0.02699 | -0.024 | 39.64
12.5 | 1.017 | 0.03338 | -0.024 | 30.469
13 | 0.949 | 0.04371 | -0.023 | 21.718
13.5 | 0.872 | 0.05631 | -0.022 | 15.477
14 | 0.782 | 0.07365 | -0.02 | 10.613
14.5 | 0.69 | 0.09325 | -0.018 | 7.4
15 | 0.606 | 0.10428 | -0.018 | 5.816

## 70. Re 4M Mach 0.25 (2)
BIGFOIL.COM POLAR EXPORT
HM55
HM55 |  |  |  | Cl Max: | 1.6064 | at alpha= | 15 | deg
XFOIL ncrit=9 |  |  |  | L/D Max: | 128.812 | at alpha= | 5.5 | deg
Re: | 4000000 |  |  | Cd Min: | 0.20343 | at alpha= | -17 | deg
Mach: | 0.25 |  |  | Cl=0 at alpha= | -1.3876 | deg
|  |  |  | @ Cl=0.1, Cd= | 0.0054705
|  |  |  | @ Cl=0.4, Cd= | 0.0048616
|  |  |  | @ Cl=0.6, Cd= | 0.0051433
alpha (deg) | Cl | Cd | Cm | Cl/Cd
-17 | -0.6655 | 0.20343 | 0.0409 | -3.2714
-16 | -0.7175 | 0.15986 | 0.0227 | -4.4883
-15.5 | -0.7373 | 0.14494 | 0.0152 | -5.0869
-15 | -0.7585 | 0.13092 | 0.008 | -5.7936
-14.5 | -0.7946 | 0.11479 | -0.0007 | -6.9222
-14 | -0.8515 | 0.09629 | -0.0118 | -8.8431
-13.5 | -0.931 | 0.07564 | -0.0255 | -12.3083
-13 | -1.035 | 0.05008 | -0.0439 | -20.6669
-12.5 | -1.0981 | 0.03243 | -0.0586 | -33.8606
-12 | -1.1177 | 0.02657 | -0.053 | -42.0662
-11.5 | -1.1112 | 0.0217 | -0.0479 | -51.2074
-11 | -1.087 | 0.01824 | -0.043 | -59.5943
-10.5 | -1.0534 | 0.01575 | -0.0384 | -66.8825
-10 | -1.0153 | 0.01394 | -0.0339 | -72.8336
-9.5 | -0.9548 | 0.01243 | -0.0336 | -76.8142
-9 | -0.8912 | 0.01098 | -0.034 | -81.1658
-8.5 | -0.8252 | 0.00999 | -0.0346 | -82.6026
-8 | -0.7591 | 0.00923 | -0.0353 | -82.2427
-7.5 | -0.6822 | 0.00846 | -0.0384 | -80.6383
-7 | -0.6286 | 0.00805 | -0.0365 | -78.087
-6.5 | -0.5763 | 0.00772 | -0.0344 | -74.6503
-6 | -0.5216 | 0.00744 | -0.0329 | -70.1075
-5.5 | -0.4657 | 0.0072 | -0.0317 | -64.6806
-5 | -0.4093 | 0.00696 | -0.0307 | -58.8075
-4.5 | -0.3526 | 0.00673 | -0.0298 | -52.3923
-4 | -0.2959 | 0.00653 | -0.029 | -45.3139
-3.5 | -0.2393 | 0.00631 | -0.0283 | -37.9239
-3 | -0.1826 | 0.00615 | -0.0275 | -29.6911
-2.5 | -0.1256 | 0.006 | -0.0269 | -20.9333
-2 | -0.0691 | 0.00585 | -0.0263 | -11.812
-1.5 | -0.0127 | 0.00574 | -0.0256 | -2.2125
-1 | 0.0438 | 0.0056 | -0.025 | 7.8214
-0.5 | 0.1002 | 0.00547 | -0.0245 | 18.3181
0 | 0.1561 | 0.00537 | -0.0238 | 29.0689
1 | 0.2671 | 0.00519 | -0.0224 | 51.4644
1.5 | 0.3214 | 0.00503 | -0.0215 | 63.8966
2 | 0.3745 | 0.00493 | -0.0203 | 75.9635
2.5 | 0.4267 | 0.00479 | -0.0188 | 89.0814
3 | 0.4992 | 0.00469 | -0.0218 | 106.4392
3.5 | 0.5828 | 0.00504 | -0.0273 | 115.6349
4 | 0.6461 | 0.00542 | -0.0282 | 119.2066
4.5 | 0.7172 | 0.00576 | -0.0309 | 124.5139
5 | 0.7863 | 0.00619 | -0.0331 | 127.0275
5.5 | 0.8566 | 0.00665 | -0.0356 | 128.812
6 | 0.915 | 0.00718 | -0.0354 | 127.4373
7 | 1.0153 | 0.00821 | -0.0314 | 123.6663
7.5 | 1.0658 | 0.00875 | -0.0294 | 121.8057
8 | 1.1161 | 0.00931 | -0.0274 | 119.8818
8.5 | 1.1655 | 0.00992 | -0.0252 | 117.4899
9 | 1.2135 | 0.01058 | -0.0227 | 114.6975
9.5 | 1.2613 | 0.01129 | -0.0201 | 111.7183
10.5 | 1.3569 | 0.01281 | -0.0151 | 105.9251
11 | 1.4038 | 0.01363 | -0.0125 | 102.9934
11.5 | 1.4482 | 0.0146 | -0.0095 | 99.1918
12 | 1.4903 | 0.01565 | -0.0062 | 95.2268
12.5 | 1.529 | 0.01681 | -0.0025 | 90.9578
13 | 1.5567 | 0.01823 | 0.0027 | 85.3922
13.5 | 1.5763 | 0.01972 | 0.0088 | 79.9341
14 | 1.5902 | 0.02196 | 0.0139 | 72.4135
14.5 | 1.6006 | 0.02499 | 0.0175 | 64.0496
15 | 1.6064 | 0.02911 | 0.0194 | 55.1838
15.5 | 1.6024 | 0.0349 | 0.0195 | 45.914
16 | 1.5892 | 0.04236 | 0.018 | 37.5165
16.5 | 1.5632 | 0.05193 | 0.0146 | 30.1021
17 | 1.5242 | 0.06374 | 0.0096 | 23.9128
17.5 | 1.4827 | 0.07661 | 0.0036 | 19.3539
18 | 1.4326 | 0.09138 | -0.0038 | 15.6774
18.5 | 1.3811 | 0.10698 | -0.0118 | 12.9099
19 | 1.3297 | 0.12323 | -0.0205 | 10.7904
19.5 | 1.2814 | 0.13974 | -0.03 | 9.1699
20 | 1.238 | 0.15622 | -0.0401 | 7.9247

## 71. Re 4M Mach 0.50 (1)
BIGFOIL.COM POLAR EXPORT
HM55
HM55 |  |  |  | Cl Max: | 1.151 | at alpha= | 20 | deg
JavaFoil+Calcfoil stall+Eppler ext transition |  |  |  | L/D Max: | 94.775 | at alpha= | 6.5 | deg
Re: | 4000000 |  |  | Cd Min: | 0.00995 | at alpha= | 5 | deg
Mach: | 0.5 |  |  | Cl=0 at alpha= | -1.2427 | deg
|  |  |  | @ Cl=0.1, Cd= | 0.012481
|  |  |  | @ Cl=0.4, Cd= | 0.010478
|  |  |  | @ Cl=0.6, Cd= | 0.01036
alpha (deg) | Cl | Cd | Cm | Cl/Cd
-20 | -0.987 | 0.14761 | -0.011 | -6.687
-19.5 | -0.961 | 0.14599 | -0.01 | -6.584
-19 | -0.936 | 0.14213 | -0.01 | -6.582
-18.5 | -0.911 | 0.13041 | -0.011 | -6.987
-18 | -0.885 | 0.12682 | -0.01 | -6.978
-17.5 | -0.859 | 0.1245 | -0.01 | -6.896
-17 | -0.833 | 0.11926 | -0.01 | -6.983
-16.5 | -0.807 | 0.11549 | -0.01 | -6.985
-16 | -0.781 | 0.1108 | -0.01 | -7.052
-15.5 | -0.755 | 0.10725 | -0.01 | -7.04
-15 | -0.729 | 0.10199 | -0.01 | -7.151
-14.5 | -0.703 | 0.09767 | -0.01 | -7.195
-14 | -0.676 | 0.09458 | -0.01 | -7.148
-13.5 | -0.65 | 0.09031 | -0.01 | -7.202
-13 | -0.625 | 0.0855 | -0.01 | -7.31
-12.5 | -0.597 | 0.08574 | -0.01 | -6.965
-12 | -0.572 | 0.07958 | -0.01 | -7.191
-11.5 | -0.546 | 0.07571 | -0.01 | -7.205
-11 | -0.52 | 0.0713 | -0.01 | -7.294
-10.5 | -0.494 | 0.06918 | -0.01 | -7.135
-10 | -0.467 | 0.06577 | -0.01 | -7.102
-9.5 | -0.441 | 0.06207 | -0.01 | -7.103
-9 | -0.413 | 0.06049 | -0.01 | -6.836
-8.5 | -0.388 | 0.05709 | -0.01 | -6.798
-8 | -0.365 | 0.05152 | -0.012 | -7.076
-7.5 | -0.338 | 0.0493 | -0.012 | -6.854
-7 | -0.311 | 0.04784 | -0.012 | -6.491
-6.5 | -0.293 | 0.03672 | -0.015 | -7.981
-6 | -0.513 | 0.01404 | -0.021 | -36.513
-5.5 | -0.51 | 0.01491 | -0.021 | -34.21
-5 | -0.474 | 0.01548 | -0.021 | -30.626
-4.5 | -0.424 | 0.01659 | -0.021 | -25.545
-4 | -0.366 | 0.01627 | -0.021 | -22.483
-3.5 | -0.303 | 0.01583 | -0.022 | -19.131
-3 | -0.237 | 0.01548 | -0.022 | -15.326
-2.5 | -0.17 | 0.01473 | -0.022 | -11.574
-2 | -0.103 | 0.01375 | -0.022 | -7.493
-1.5 | -0.035 | 0.01403 | -0.022 | -2.502
-1 | 0.033 | 0.01386 | -0.023 | 2.39
-0.5 | 0.101 | 0.01246 | -0.023 | 8.143
0 | 0.17 | 0.01311 | -0.023 | 12.951
0.5 | 0.238 | 0.01127 | -0.023 | 21.12
1 | 0.306 | 0.01137 | -0.023 | 26.925
1.5 | 0.374 | 0.0106 | -0.024 | 35.29
2 | 0.442 | 0.01028 | -0.024 | 42.985
2.5 | 0.509 | 0.01059 | -0.024 | 48.093
3 | 0.577 | 0.01037 | -0.024 | 55.62
3.5 | 0.644 | 0.01034 | -0.025 | 62.239
4 | 0.71 | 0.01046 | -0.025 | 67.893
4.5 | 0.775 | 0.01016 | -0.025 | 76.277
5 | 0.839 | 0.00995 | -0.025 | 84.313
5.5 | 0.901 | 0.01034 | -0.026 | 87.125
6 | 0.958 | 0.01014 | -0.026 | 94.558
6.5 | 1.011 | 0.01067 | -0.026 | 94.775
7 | 1.055 | 0.01141 | -0.026 | 92.475
7.5 | 1.086 | 0.01311 | -0.026 | 82.837
8 | 1.094 | 0.01467 | -0.026 | 74.595
8.5 | 1.043 | 0.01779 | -0.026 | 58.625
9 | 0.637 | 0.02534 | -0.025 | 25.16
9.5 | 0.665 | 0.02739 | -0.025 | 24.263
10 | 0.693 | 0.02889 | -0.025 | 24
10.5 | 0.704 | 0.03793 | -0.024 | 18.556
11 | 0.681 | 0.06648 | -0.02 | 10.245
11.5 | 0.749 | 0.04758 | -0.024 | 15.733
12 | 0.72 | 0.08318 | -0.017 | 8.655
12.5 | 0.808 | 0.05117 | -0.024 | 15.8
13 | 0.796 | 0.07728 | -0.021 | 10.301
13.5 | 0.808 | 0.08977 | -0.019 | 9.003
14 | 0.823 | 0.10177 | -0.016 | 8.089
14.5 | 0.852 | 0.10327 | -0.017 | 8.246
15 | 0.878 | 0.11168 | -0.017 | 7.859
15.5 | 0.906 | 0.11251 | -0.017 | 8.049
16 | 0.964 | 0.09629 | -0.023 | 10.01
16.5 | 0.962 | 0.11955 | -0.019 | 8.05
17 | 0.988 | 0.12682 | -0.018 | 7.787
17.5 | 1.029 | 0.11922 | -0.021 | 8.63
18 | 1.042 | 0.1306 | -0.019 | 7.981
18.5 | 1.085 | 0.12803 | -0.022 | 8.472
19 | 1.098 | 0.14184 | -0.02 | 7.74
19.5 | 1.124 | 0.15198 | -0.02 | 7.394
20 | 1.151 | 0.1595 | -0.021 | 7.216

## 72. Re 4M Mach 0.50 (2)
BIGFOIL.COM POLAR EXPORT
HM55
HM55 |  |  |  | Cl Max: | 1.4199 | at alpha= | 9.5 | deg
XFOIL ncrit=9 |  |  |  | L/D Max: | 130.677 | at alpha= | 5 | deg
Re: | 4000000 |  |  | Cd Min: | 0.27334 | at alpha= | -20 | deg
Mach: | 0.5 |  |  | Cl=0 at alpha= | -1.4008 | deg
|  |  |  | @ Cl=0.1, Cd= | 0.0057846
|  |  |  | @ Cl=0.4, Cd= | 0.0053104
|  |  |  | @ Cl=0.6, Cd= | 0.0051901
alpha (deg) | Cl | Cd | Cm | Cl/Cd
-20 | -0.8282 | 0.27334 | 0.0756 | -3.0299
-19.5 | -0.8072 | 0.26454 | 0.0708 | -3.0513
-19 | -0.787 | 0.25672 | 0.0663 | -3.0656
-18.5 | -0.7654 | 0.24871 | 0.0617 | -3.0775
-18 | -0.7438 | 0.23969 | 0.0571 | -3.1032
-17.5 | -0.7228 | 0.23081 | 0.0525 | -3.1316
-17 | -0.7022 | 0.22235 | 0.0481 | -3.1581
-16.5 | -0.682 | 0.21396 | 0.0439 | -3.1875
-16 | -0.662 | 0.20561 | 0.0397 | -3.2197
-15.5 | -0.6427 | 0.19714 | 0.0356 | -3.2601
-15 | -0.6241 | 0.18868 | 0.0316 | -3.3077
-14.5 | -0.6073 | 0.18057 | 0.0278 | -3.3632
-14 | -0.5951 | 0.16988 | 0.0233 | -3.5031
-13.5 | -0.5852 | 0.15931 | 0.0189 | -3.6733
-13 | -0.5763 | 0.1493 | 0.0145 | -3.86
-12.5 | -0.5696 | 0.1393 | 0.0102 | -4.089
-12 | -0.5689 | 0.12846 | 0.0054 | -4.4286
-11.5 | -0.5746 | 0.11703 | 0 | -4.9099
-11 | -0.5843 | 0.1056 | -0.0056 | -5.5331
-10.5 | -0.5967 | 0.09443 | -0.0117 | -6.319
-10 | -0.6082 | 0.08405 | -0.0177 | -7.2362
-9.5 | -0.6217 | 0.07386 | -0.024 | -8.4173
-9 | -0.6365 | 0.06382 | -0.0308 | -9.9734
-8.5 | -0.6553 | 0.05315 | -0.0397 | -12.3293
-8 | -0.6763 | 0.04186 | -0.0504 | -16.1562
-7.5 | -0.6883 | 0.02766 | -0.0604 | -24.8843
-7 | -0.6867 | 0.01573 | -0.0622 | -43.6554
-6.5 | -0.6651 | 0.01076 | -0.0535 | -61.8123
-6 | -0.608 | 0.00889 | -0.0477 | -68.3915
-5.5 | -0.5424 | 0.00811 | -0.0437 | -66.8804
-5 | -0.4747 | 0.00761 | -0.0409 | -62.3784
-4.5 | -0.4071 | 0.00727 | -0.0386 | -55.9972
-4 | -0.3402 | 0.00697 | -0.0366 | -48.8092
-3.5 | -0.274 | 0.00672 | -0.0348 | -40.7738
-3 | -0.2081 | 0.0065 | -0.0333 | -32.0154
-2.5 | -0.1425 | 0.0063 | -0.032 | -22.619
-2 | -0.0773 | 0.00612 | -0.0308 | -12.6307
-1.5 | -0.0128 | 0.006 | -0.0297 | -2.1333
-1 | 0.0517 | 0.00586 | -0.0287 | 8.8225
-0.5 | 0.1158 | 0.00576 | -0.0277 | 20.1042
0 | 0.1795 | 0.00563 | -0.0267 | 31.8828
0.5 | 0.2425 | 0.00557 | -0.0257 | 43.5368
1 | 0.3055 | 0.00548 | -0.0246 | 55.7482
1.5 | 0.367 | 0.00537 | -0.0233 | 68.3426
2 | 0.4279 | 0.00526 | -0.0217 | 81.3498
2.5 | 0.487 | 0.0052 | -0.0196 | 93.6538
3 | 0.5508 | 0.00498 | -0.0182 | 110.6024
3.5 | 0.6679 | 0.00548 | -0.0282 | 121.8796
4 | 0.7405 | 0.00591 | -0.0284 | 125.2961
4.5 | 0.8235 | 0.00641 | -0.0305 | 128.4711
5 | 0.9069 | 0.00694 | -0.0324 | 130.6772
5.5 | 0.989 | 0.00764 | -0.0337 | 129.4503
6.5 | 1.1065 | 0.00897 | -0.026 | 123.3556
7 | 1.1663 | 0.00968 | -0.0217 | 120.4855
7.5 | 1.225 | 0.01049 | -0.017 | 116.7779
8 | 1.2819 | 0.01139 | -0.0115 | 112.5461
8.5 | 1.3371 | 0.01243 | -0.0055 | 107.5704
9 | 1.3888 | 0.01377 | 0.0014 | 100.8569
9.5 | 1.4199 | 0.01608 | 0.0109 | 88.3022
10 | 1.4025 | 0.01975 | 0.0231 | 71.0127
10.5 | 1.3725 | 0.02667 | 0.0273 | 51.4623
11 | 1.3395 | 0.03632 | 0.0249 | 36.8805
11.5 | 1.3014 | 0.04753 | 0.02 | 27.3806
12 | 1.2646 | 0.05911 | 0.0145 | 21.394
12.5 | 1.225 | 0.07131 | 0.0083 | 17.1785
13 | 1.1885 | 0.08368 | 0.0018 | 14.2029
13.5 | 1.1551 | 0.09622 | -0.0048 | 12.0048
14 | 1.125 | 0.10889 | -0.0117 | 10.3315
14.5 | 1.0984 | 0.12164 | -0.0188 | 9.0299

## 73. Re 5M Mach 0.00 (1)
BIGFOIL.COM POLAR EXPORT
HM55
HM55 |  |  |  | Cl Max: | 1.21 | at alpha= | 11.5 | deg
JavaFoil+Calcfoil stall+Eppler ext transition |  |  |  | L/D Max: | 100.478 | at alpha= | 9.5 | deg
Re: | 5000000 |  |  | Cd Min: | 0.00945 | at alpha= | 5 | deg
Mach: | 0 |  |  | Cl=0 at alpha= | -1.2458 | deg
|  |  |  | @ Cl=0.1, Cd= | 0.012105
|  |  |  | @ Cl=0.4, Cd= | 0.011202
|  |  |  | @ Cl=0.6, Cd= | 0.011085
alpha (deg) | Cl | Cd | Cm | Cl/Cd
-14.5 | -0.539 | 0.09791 | -0.009 | -5.507
-14 | -0.558 | 0.09158 | -0.009 | -6.089
-13.5 | -0.575 | 0.08567 | -0.01 | -6.713
-13 | -0.591 | 0.07966 | -0.01 | -7.421
-12.5 | -0.606 | 0.0738 | -0.01 | -8.21
-12 | -0.618 | 0.06812 | -0.011 | -9.073
-11.5 | -0.629 | 0.06174 | -0.011 | -10.189
-11 | -0.642 | 0.05307 | -0.012 | -12.09
-10.5 | -0.671 | 0.03495 | -0.014 | -19.2
-10 | -0.722 | 0.01633 | -0.016 | -44.255
-9.5 | -0.748 | 0.01269 | -0.017 | -58.907
-9 | -0.733 | 0.01359 | -0.017 | -53.955
-8.5 | -0.712 | 0.0143 | -0.017 | -49.815
-8 | -0.686 | 0.01459 | -0.017 | -47.003
-7.5 | -0.654 | 0.01421 | -0.017 | -46.013
-7 | -0.617 | 0.01649 | -0.018 | -37.435
-6.5 | -0.576 | 0.01632 | -0.018 | -35.326
-6 | -0.531 | 0.01683 | -0.018 | -31.539
-5.5 | -0.482 | 0.01606 | -0.018 | -29.993
-5 | -0.43 | 0.01516 | -0.018 | -28.392
-4.5 | -0.377 | 0.0152 | -0.018 | -24.794
-4 | -0.321 | 0.01517 | -0.019 | -21.193
-3.5 | -0.264 | 0.01464 | -0.019 | -18.07
-3 | -0.207 | 0.01333 | -0.019 | -15.493
-2.5 | -0.148 | 0.01297 | -0.019 | -11.422
-2 | -0.089 | 0.01289 | -0.019 | -6.937
-1.5 | -0.03 | 0.01264 | -0.019 | -2.409
-1 | 0.029 | 0.01198 | -0.02 | 2.397
-0.5 | 0.088 | 0.01231 | -0.02 | 7.148
0 | 0.147 | 0.0113 | -0.02 | 13.017
0.5 | 0.206 | 0.01143 | -0.02 | 18.043
1 | 0.265 | 0.01136 | -0.02 | 23.358
1.5 | 0.324 | 0.01041 | -0.021 | 31.154
2 | 0.383 | 0.01128 | -0.021 | 33.965
2.5 | 0.442 | 0.01101 | -0.021 | 40.163
3 | 0.501 | 0.01144 | -0.021 | 43.78
3.5 | 0.559 | 0.01112 | -0.021 | 50.297
4 | 0.617 | 0.01107 | -0.022 | 55.727
4.5 | 0.675 | 0.01026 | -0.022 | 65.768
5 | 0.732 | 0.00945 | -0.022 | 77.43
5.5 | 0.788 | 0.01079 | -0.022 | 73.04
6 | 0.843 | 0.01026 | -0.022 | 82.22
6.5 | 0.897 | 0.01084 | -0.023 | 82.709
7 | 0.949 | 0.01093 | -0.023 | 86.835
7.5 | 0.999 | 0.01043 | -0.023 | 95.799
8 | 1.047 | 0.01134 | -0.023 | 92.284
8.5 | 1.089 | 0.0116 | -0.023 | 93.877
9 | 1.126 | 0.01134 | -0.024 | 99.338
9.5 | 1.157 | 0.01152 | -0.024 | 100.478
10 | 1.182 | 0.01218 | -0.024 | 97.062
10.5 | 1.199 | 0.01318 | -0.024 | 91.006
11 | 1.209 | 0.01421 | -0.024 | 85.073
11.5 | 1.21 | 0.01543 | -0.024 | 78.446
12 | 1.197 | 0.01804 | -0.024 | 66.366
12.5 | 1.18 | 0.02091 | -0.024 | 56.448
13 | 1.159 | 0.0243 | -0.024 | 47.687
13.5 | 1.13 | 0.02839 | -0.024 | 39.811
14 | 1.094 | 0.03349 | -0.024 | 32.678
14.5 | 1.049 | 0.04182 | -0.023 | 25.076
15 | 1.002 | 0.05125 | -0.023 | 19.555
15.5 | 0.958 | 0.05974 | -0.022 | 16.04
16 | 0.911 | 0.0706 | -0.022 | 12.908
16.5 | 0.864 | 0.0833 | -0.021 | 10.369

## 74. Re 5M Mach 0.00 (2)
BIGFOIL.COM POLAR EXPORT
HM55
HM55 |  |  |  | Cl Max: | 1.7187 | at alpha= | 17.5 | deg
XFOIL ncrit=9 |  |  |  | L/D Max: | 130.871 | at alpha= | 6.5 | deg
Re: | 5000000 |  |  | Cd Min: | 0.1885 | at alpha= | -19 | deg
Mach: | 0 |  |  | Cl=0 at alpha= | -1.3789 | deg
|  |  |  | @ Cl=0.1, Cd= | 0.0053249
|  |  |  | @ Cl=0.4, Cd= | 0.0048506
|  |  |  | @ Cl=0.6, Cd= | 0.0050308
alpha (deg) | Cl | Cd | Cm | Cl/Cd
-19 | -0.805 | 0.1885 | 0.0403 | -4.2706
-18.5 | -0.8168 | 0.17485 | 0.0328 | -4.6714
-18 | -0.8424 | 0.15853 | 0.0238 | -5.3138
-17.5 | -0.9116 | 0.1335 | 0.0097 | -6.8285
-17 | -1.3999 | 0.03527 | -0.0584 | -39.691
-16.5 | -1.4219 | 0.02902 | -0.059 | -48.9972
-16 | -1.423 | 0.02618 | -0.0541 | -54.3545
-15.5 | -1.4117 | 0.0237 | -0.0494 | -59.5654
-15 | -1.3866 | 0.02169 | -0.0461 | -63.9281
-14.5 | -1.3571 | 0.01984 | -0.043 | -68.4022
-14 | -1.3229 | 0.01826 | -0.0402 | -72.448
-13.5 | -1.2852 | 0.01691 | -0.0377 | -76.0024
-13 | -1.2454 | 0.01567 | -0.0353 | -79.4767
-12.5 | -1.2041 | 0.01453 | -0.0331 | -82.8699
-12 | -1.1608 | 0.01357 | -0.031 | -85.5416
-11.5 | -1.1174 | 0.01268 | -0.0288 | -88.123
-11 | -1.074 | 0.01191 | -0.0265 | -90.1763
-10.5 | -1.0234 | 0.01123 | -0.0256 | -91.1309
-10 | -0.9629 | 0.01061 | -0.0268 | -90.754
-9.5 | -0.903 | 0.00983 | -0.0278 | -91.8616
-9 | -0.8423 | 0.00919 | -0.029 | -91.654
-8.5 | -0.7815 | 0.00864 | -0.0301 | -90.4514
-8 | -0.7094 | 0.00804 | -0.0337 | -88.2338
-7.5 | -0.6568 | 0.0077 | -0.0328 | -85.2987
-7 | -0.6076 | 0.00746 | -0.0312 | -81.4477
-6.5 | -0.5558 | 0.00722 | -0.0301 | -76.9806
-6 | -0.5029 | 0.00702 | -0.0293 | -71.6382
-5.5 | -0.4491 | 0.0068 | -0.0286 | -66.0441
-5 | -0.395 | 0.0066 | -0.028 | -59.8485
-4.5 | -0.3406 | 0.0064 | -0.0275 | -53.2188
-4 | -0.2861 | 0.00624 | -0.027 | -45.8494
-3.5 | -0.2319 | 0.00606 | -0.0264 | -38.2673
-3 | -0.1773 | 0.0059 | -0.0259 | -30.0508
-2.5 | -0.1223 | 0.00577 | -0.0254 | -21.1958
-2 | -0.0679 | 0.00566 | -0.0249 | -11.9965
-1.5 | -0.0132 | 0.00555 | -0.0245 | -2.3784
-1 | 0.0413 | 0.00544 | -0.024 | 7.5919
-0.5 | 0.0961 | 0.00533 | -0.0236 | 18.03
0 | 0.15 | 0.00526 | -0.023 | 28.5171
0.5 | 0.2041 | 0.00516 | -0.0225 | 39.5543
1 | 0.2582 | 0.0051 | -0.022 | 50.6275
1.5 | 0.3108 | 0.00498 | -0.0212 | 62.4096
2 | 0.3636 | 0.0049 | -0.0205 | 74.2041
2.5 | 0.4152 | 0.00483 | -0.0194 | 85.9627
3 | 0.4653 | 0.00474 | -0.0181 | 98.1646
3.5 | 0.5501 | 0.00472 | -0.0245 | 116.5466
4 | 0.6079 | 0.00508 | -0.0249 | 119.6654
4.5 | 0.675 | 0.0054 | -0.0274 | 125
5 | 0.7407 | 0.00579 | -0.0297 | 127.9275
5.5 | 0.8069 | 0.00619 | -0.0321 | 130.3554
6 | 0.8712 | 0.00668 | -0.0342 | 130.4192
6.5 | 0.9318 | 0.00712 | -0.0354 | 130.8708
7 | 0.9797 | 0.00757 | -0.0339 | 129.4188
7.5 | 1.0281 | 0.00802 | -0.0324 | 128.192
8 | 1.0764 | 0.0085 | -0.031 | 126.6353
8.5 | 1.1241 | 0.00901 | -0.0295 | 124.7614
9 | 1.1711 | 0.00954 | -0.0279 | 122.7568
9.5 | 1.2172 | 0.01008 | -0.0262 | 120.754
10 | 1.2626 | 0.01064 | -0.0244 | 118.6654
10.5 | 1.3083 | 0.01123 | -0.0228 | 116.5004
11 | 1.3538 | 0.01187 | -0.0212 | 114.0522
11.5 | 1.3994 | 0.01249 | -0.0197 | 112.0416
12 | 1.443 | 0.01324 | -0.0179 | 108.9879
12.5 | 1.4868 | 0.01393 | -0.0163 | 106.7337
13 | 1.5273 | 0.0148 | -0.0142 | 103.1959
13.5 | 1.5673 | 0.01563 | -0.0121 | 100.2751
14 | 1.6033 | 0.01663 | -0.0095 | 96.4101
14.5 | 1.6364 | 0.01772 | -0.0066 | 92.3476
15 | 1.6569 | 0.01882 | -0.0015 | 88.0393
15.5 | 1.6746 | 0.02026 | 0.0031 | 82.6555
16 | 1.6888 | 0.0222 | 0.007 | 76.0721
16.5 | 1.7027 | 0.02453 | 0.0099 | 69.413
17 | 1.7137 | 0.0275 | 0.0118 | 62.3164
17.5 | 1.7187 | 0.03145 | 0.0127 | 54.6486
18 | 1.7154 | 0.03676 | 0.0126 | 46.6649
18.5 | 1.7034 | 0.04355 | 0.0113 | 39.1137
19 | 1.6843 | 0.05172 | 0.0089 | 32.5657
19.5 | 1.6595 | 0.06125 | 0.0054 | 27.0939
20 | 1.6239 | 0.07292 | 0.0005 | 22.2696

## 75. Re 5M Mach 0.10 (1)
BIGFOIL.COM POLAR EXPORT
HM55
HM55 |  |  |  | Cl Max: | 1.204 | at alpha= | 11 | deg
JavaFoil+Calcfoil stall+Eppler ext transition |  |  |  | L/D Max: | 102.016 | at alpha= | 9 | deg
Re: | 5000000 |  |  | Cd Min: | 0.0095 | at alpha= | 5 | deg
Mach: | 0.1 |  |  | Cl=0 at alpha= | -1.2417 | deg
|  |  |  | @ Cl=0.1, Cd= | 0.012148
|  |  |  | @ Cl=0.4, Cd= | 0.011269
|  |  |  | @ Cl=0.6, Cd= | 0.011196
alpha (deg) | Cl | Cd | Cm | Cl/Cd
-14.5 | -0.502 | 0.10014 | -0.009 | -5.011
-14 | -0.523 | 0.09385 | -0.009 | -5.574
-13.5 | -0.544 | 0.08755 | -0.01 | -6.212
-13 | -0.563 | 0.0816 | -0.01 | -6.9
-12.5 | -0.581 | 0.07577 | -0.01 | -7.664
-12 | -0.596 | 0.07003 | -0.01 | -8.515
-11.5 | -0.611 | 0.0629 | -0.011 | -9.713
-11 | -0.622 | 0.05745 | -0.012 | -10.822
-10.5 | -0.638 | 0.04618 | -0.013 | -13.824
-10 | -0.683 | 0.02395 | -0.015 | -28.526
-9.5 | -0.739 | 0.01272 | -0.017 | -58.146
-9 | -0.728 | 0.01393 | -0.017 | -52.29
-8.5 | -0.71 | 0.01401 | -0.017 | -50.639
-8 | -0.685 | 0.01479 | -0.017 | -46.307
-7.5 | -0.654 | 0.01452 | -0.018 | -45.037
-7 | -0.618 | 0.0162 | -0.018 | -38.165
-6.5 | -0.578 | 0.01648 | -0.018 | -35.056
-6 | -0.532 | 0.0166 | -0.018 | -32.067
-5.5 | -0.484 | 0.01581 | -0.018 | -30.585
-5 | -0.432 | 0.01542 | -0.018 | -28.035
-4.5 | -0.378 | 0.01441 | -0.018 | -26.271
-4 | -0.323 | 0.01531 | -0.019 | -21.087
-3.5 | -0.266 | 0.0147 | -0.019 | -18.073
-3 | -0.208 | 0.01339 | -0.019 | -15.507
-2.5 | -0.149 | 0.01303 | -0.019 | -11.429
-2 | -0.09 | 0.01294 | -0.019 | -6.945
-1.5 | -0.031 | 0.01268 | -0.019 | -2.412
-1 | 0.029 | 0.01202 | -0.02 | 2.401
-0.5 | 0.088 | 0.01235 | -0.02 | 7.158
0 | 0.148 | 0.01134 | -0.02 | 13.04
0.5 | 0.207 | 0.01147 | -0.02 | 18.067
1 | 0.267 | 0.0114 | -0.02 | 23.389
1.5 | 0.326 | 0.01045 | -0.021 | 31.198
2 | 0.385 | 0.01134 | -0.021 | 33.965
2.5 | 0.444 | 0.01106 | -0.021 | 40.175
3 | 0.503 | 0.01149 | -0.021 | 43.789
3.5 | 0.562 | 0.01132 | -0.021 | 49.617
4 | 0.62 | 0.01113 | -0.022 | 55.709
4.5 | 0.678 | 0.01032 | -0.022 | 65.721
5 | 0.736 | 0.0095 | -0.022 | 77.462
5.5 | 0.792 | 0.01086 | -0.022 | 72.92
6 | 0.847 | 0.01032 | -0.022 | 82.127
6.5 | 0.901 | 0.01104 | -0.023 | 81.64
7 | 0.953 | 0.01117 | -0.023 | 85.344
7.5 | 1.003 | 0.01049 | -0.023 | 95.62
8 | 1.05 | 0.01084 | -0.023 | 96.939
8.5 | 1.093 | 0.01143 | -0.024 | 95.601
9 | 1.129 | 0.01106 | -0.024 | 102.016
9.5 | 1.158 | 0.01166 | -0.024 | 99.378
10 | 1.182 | 0.01236 | -0.024 | 95.593
10.5 | 1.197 | 0.01336 | -0.024 | 89.609
11 | 1.204 | 0.01448 | -0.024 | 83.134
11.5 | 1.202 | 0.01588 | -0.024 | 75.688
12 | 1.189 | 0.01795 | -0.024 | 66.236
12.5 | 1.164 | 0.0218 | -0.024 | 53.407
13 | 1.136 | 0.02615 | -0.024 | 43.421
13.5 | 1.104 | 0.03041 | -0.024 | 36.297
14 | 1.061 | 0.03666 | -0.023 | 28.93
14.5 | 1.012 | 0.04491 | -0.023 | 22.543
15 | 0.961 | 0.05498 | -0.022 | 17.483
15.5 | 0.907 | 0.06781 | -0.022 | 13.379
16 | 0.858 | 0.07889 | -0.021 | 10.87

## 76. Re 5M Mach 0.10 (2)
BIGFOIL.COM POLAR EXPORT
HM55
HM55 |  |  |  | Cl Max: | 1.7016 | at alpha= | 17 | deg
XFOIL ncrit=9 |  |  |  | L/D Max: | 130.753 | at alpha= | 6.5 | deg
Re: | 5000000 |  |  | Cd Min: | 0.18303 | at alpha= | -18.5 | deg
Mach: | 0.1 |  |  | Cl=0 at alpha= | -1.3791 | deg
|  |  |  | @ Cl=0.1, Cd= | 0.0053353
|  |  |  | @ Cl=0.4, Cd= | 0.0048639
|  |  |  | @ Cl=0.6, Cd= | 0.0050173
alpha (deg) | Cl | Cd | Cm | Cl/Cd
-18.5 | -0.7945 | 0.18303 | 0.0369 | -4.3408
-18 | -0.8106 | 0.16832 | 0.0288 | -4.8158
-17.5 | -0.8302 | 0.15389 | 0.021 | -5.3948
-17 | -0.8946 | 0.13037 | 0.0079 | -6.862
-16.5 | -1.3431 | 0.03937 | -0.0561 | -34.1148
-16 | -1.3712 | 0.0309 | -0.0608 | -44.3754
-15.5 | -1.3849 | 0.02693 | -0.056 | -51.4259
-15 | -1.3756 | 0.02424 | -0.0511 | -56.7492
-14.5 | -1.3538 | 0.02178 | -0.0473 | -62.1579
-14 | -1.3241 | 0.01978 | -0.044 | -66.9414
-13.5 | -1.2892 | 0.0181 | -0.041 | -71.2265
-13 | -1.2511 | 0.01662 | -0.0383 | -75.2768
-12.5 | -1.2108 | 0.01527 | -0.0357 | -79.2927
-12 | -1.168 | 0.01417 | -0.0333 | -82.4277
-11.5 | -1.1247 | 0.01315 | -0.0308 | -85.5285
-11 | -1.0814 | 0.01227 | -0.0282 | -88.1337
-10.5 | -1.0321 | 0.01148 | -0.0268 | -89.9042
-10 | -0.971 | 0.01078 | -0.0279 | -90.0742
-9.5 | -0.91 | 0.01005 | -0.0289 | -90.5473
-9 | -0.8487 | 0.00934 | -0.0299 | -90.8672
-8.5 | -0.7875 | 0.00874 | -0.0309 | -90.103
-8 | -0.7144 | 0.00812 | -0.0345 | -87.9803
-7.5 | -0.6613 | 0.00778 | -0.0335 | -85
-6.5 | -0.5596 | 0.00727 | -0.0306 | -76.9739
-5 | -0.3975 | 0.00662 | -0.0284 | -60.0453
-4.5 | -0.3427 | 0.00642 | -0.0278 | -53.3801
-4 | -0.2878 | 0.00626 | -0.0272 | -45.9744
-3.5 | -0.2333 | 0.00608 | -0.0266 | -38.3717
-3 | -0.1782 | 0.00592 | -0.0261 | -30.1014
-2.5 | -0.123 | 0.00578 | -0.0256 | -21.2803
-2 | -0.0683 | 0.00567 | -0.0251 | -12.0459
-1.5 | -0.0133 | 0.00556 | -0.0246 | -2.3921
-1 | 0.0417 | 0.00545 | -0.0241 | 7.6514
-0.5 | 0.0968 | 0.00534 | -0.0237 | 18.1273
0.5 | 0.2054 | 0.00518 | -0.0226 | 39.6525
1 | 0.2597 | 0.00511 | -0.0221 | 50.8219
1.5 | 0.3126 | 0.00499 | -0.0213 | 62.6453
2 | 0.3658 | 0.00491 | -0.0205 | 74.501
2.5 | 0.4177 | 0.00484 | -0.0195 | 86.3017
3 | 0.4681 | 0.00475 | -0.0181 | 98.5474
3.5 | 0.5534 | 0.00473 | -0.0246 | 116.9979
4 | 0.6118 | 0.00509 | -0.025 | 120.1965
4.5 | 0.6792 | 0.00543 | -0.0275 | 125.0829
5 | 0.7454 | 0.00581 | -0.0297 | 128.296
5.5 | 0.8121 | 0.00622 | -0.0321 | 130.5627
6 | 0.8767 | 0.00672 | -0.0342 | 130.4613
6.5 | 0.9375 | 0.00717 | -0.0353 | 130.7531
7 | 0.9858 | 0.00762 | -0.0336 | 129.3701
7.5 | 1.0345 | 0.00808 | -0.0321 | 128.0322
8 | 1.0831 | 0.00858 | -0.0306 | 126.2354
8.5 | 1.1313 | 0.0091 | -0.0291 | 124.3187
9.5 | 1.2251 | 0.01019 | -0.0255 | 120.2257
10 | 1.2709 | 0.01076 | -0.0236 | 118.1134
10.5 | 1.3171 | 0.01137 | -0.0219 | 115.8399
11 | 1.3629 | 0.01204 | -0.0201 | 113.1977
11.5 | 1.4086 | 0.0127 | -0.0184 | 110.9134
12 | 1.4529 | 0.01345 | -0.0166 | 108.0223
12.5 | 1.496 | 0.01422 | -0.0146 | 105.2039
13 | 1.5368 | 0.01511 | -0.0124 | 101.7075
13.5 | 1.5757 | 0.01604 | -0.0099 | 98.2357
14 | 1.61 | 0.01716 | -0.0069 | 93.8228
14.5 | 1.6377 | 0.01826 | -0.0027 | 89.6878
15 | 1.6553 | 0.01959 | 0.0026 | 84.4972
15.5 | 1.6702 | 0.02142 | 0.007 | 77.9739
16 | 1.6864 | 0.02352 | 0.0103 | 71.7007
16.5 | 1.6975 | 0.0264 | 0.0126 | 64.2992
17 | 1.7016 | 0.0304 | 0.014 | 55.9737
17.5 | 1.6989 | 0.03565 | 0.014 | 47.655
18 | 1.6899 | 0.04211 | 0.013 | 40.1306
18.5 | 1.6739 | 0.04992 | 0.0107 | 33.5317
19 | 1.6492 | 0.05936 | 0.0073 | 27.783
19.5 | 1.6138 | 0.07094 | 0.0024 | 22.7488
20 | 1.5683 | 0.08467 | -0.0038 | 18.5225

## 77. Re 5M Mach 0.25 (1)
BIGFOIL.COM POLAR EXPORT
HM55
HM55 |  |  |  | Cl Max: | 1.172 | at alpha= | 10 | deg
JavaFoil+Calcfoil stall+Eppler ext transition |  |  |  | L/D Max: | 100.016 | at alpha= | 8.5 | deg
Re: | 5000000 |  |  | Cd Min: | 0.00971 | at alpha= | 3.5 | deg
Mach: | 0.25 |  |  | Cl=0 at alpha= | -1.2459 | deg
|  |  |  | @ Cl=0.1, Cd= | 0.012097
|  |  |  | @ Cl=0.4, Cd= | 0.010875
|  |  |  | @ Cl=0.6, Cd= | 0.0097522
alpha (deg) | Cl | Cd | Cm | Cl/Cd
-13.5 | -0.254 | 0.09759 | -0.009 | -2.607
-13 | -0.312 | 0.09202 | -0.009 | -3.393
-12.5 | -0.365 | 0.08532 | -0.009 | -4.273
-12 | -0.412 | 0.0791 | -0.009 | -5.208
-11.5 | -0.454 | 0.07361 | -0.01 | -6.168
-11 | -0.49 | 0.0688 | -0.01 | -7.129
-10.5 | -0.522 | 0.06209 | -0.011 | -8.413
-10 | -0.548 | 0.0555 | -0.012 | -9.875
-9.5 | -0.572 | 0.04647 | -0.013 | -12.303
-9 | -0.645 | 0.01792 | -0.016 | -35.98
-8.5 | -0.682 | 0.01306 | -0.018 | -52.221
-8 | -0.671 | 0.01444 | -0.018 | -46.446
-7.5 | -0.649 | 0.01495 | -0.018 | -43.429
-7 | -0.62 | 0.01466 | -0.018 | -42.293
-6.5 | -0.584 | 0.01638 | -0.018 | -35.644
-6 | -0.541 | 0.017 | -0.019 | -31.808
-5.5 | -0.493 | 0.01664 | -0.019 | -29.639
-5 | -0.442 | 0.01592 | -0.019 | -27.755
-4.5 | -0.388 | 0.01513 | -0.019 | -25.62
-4 | -0.331 | 0.01514 | -0.019 | -21.872
-3.5 | -0.273 | 0.01517 | -0.019 | -17.985
-3 | -0.213 | 0.01424 | -0.019 | -14.965
-2.5 | -0.153 | 0.01323 | -0.02 | -11.56
-2 | -0.092 | 0.0129 | -0.02 | -7.154
-1.5 | -0.031 | 0.0129 | -0.02 | -2.436
-1 | 0.03 | 0.01274 | -0.02 | 2.327
-0.5 | 0.091 | 0.01206 | -0.02 | 7.529
0 | 0.152 | 0.01231 | -0.021 | 12.338
0.5 | 0.213 | 0.0117 | -0.021 | 18.208
1 | 0.274 | 0.01171 | -0.021 | 23.393
1.5 | 0.335 | 0.01064 | -0.021 | 31.465
2 | 0.396 | 0.01083 | -0.021 | 36.555
2.5 | 0.456 | 0.0115 | -0.022 | 39.692
3 | 0.517 | 0.01092 | -0.022 | 47.354
3.5 | 0.577 | 0.00971 | -0.022 | 59.421
4 | 0.637 | 0.00982 | -0.022 | 64.869
4.5 | 0.696 | 0.01012 | -0.022 | 68.84
5 | 0.755 | 0.01075 | -0.023 | 70.218
5.5 | 0.813 | 0.01025 | -0.023 | 79.253
6 | 0.869 | 0.01031 | -0.023 | 84.312
6.5 | 0.923 | 0.01072 | -0.023 | 86.128
7 | 0.975 | 0.01088 | -0.024 | 89.632
7.5 | 1.025 | 0.01076 | -0.024 | 95.304
8 | 1.071 | 0.01134 | -0.024 | 94.467
8.5 | 1.11 | 0.0111 | -0.024 | 100.016
9 | 1.14 | 0.01171 | -0.024 | 97.349
9.5 | 1.162 | 0.01255 | -0.025 | 92.6
10 | 1.172 | 0.01359 | -0.025 | 86.236
10.5 | 1.171 | 0.01478 | -0.025 | 79.255
11 | 1.155 | 0.01669 | -0.025 | 69.233
11.5 | 1.119 | 0.0206 | -0.024 | 54.326
12 | 1.077 | 0.02486 | -0.024 | 43.316
12.5 | 1.026 | 0.03027 | -0.024 | 33.887
13 | 0.958 | 0.03974 | -0.023 | 24.104
13.5 | 0.879 | 0.05161 | -0.022 | 17.034
14 | 0.79 | 0.0668 | -0.021 | 11.831
14.5 | 0.697 | 0.08636 | -0.019 | 8.067
15 | 0.611 | 0.09849 | -0.018 | 6.201

## 78. Re 5M Mach 0.25 (2)
BIGFOIL.COM POLAR EXPORT
HM55
HM55 |  |  |  | Cl Max: | 1.6312 | at alpha= | 15 | deg
XFOIL ncrit=9 |  |  |  | L/D Max: | 131.17 | at alpha= | 5.5 | deg
Re: | 5000000 |  |  | Cd Min: | 0.23427 | at alpha= | -20 | deg
Mach: | 0.25 |  |  | Cl=0 at alpha= | -1.3822 | deg
|  |  |  | @ Cl=0.1, Cd= | 0.0053804
|  |  |  | @ Cl=0.4, Cd= | 0.0049566
|  |  |  | @ Cl=0.6, Cd= | 0.0051209
alpha (deg) | Cl | Cd | Cm | Cl/Cd
-20 | -0.6214 | 0.23427 | 0.0668 | -2.6525
-19.5 | -0.6111 | 0.22515 | 0.0616 | -2.7142
-19 | -0.5964 | 0.21872 | 0.0569 | -2.7268
-18.5 | -0.5811 | 0.21254 | 0.0522 | -2.7341
-18 | -0.5659 | 0.20615 | 0.0473 | -2.7451
-16.5 | -0.7356 | 0.16581 | 0.0262 | -4.4364
-16 | -0.7469 | 0.15282 | 0.0195 | -4.8874
-15.5 | -0.7666 | 0.13873 | 0.0122 | -5.5258
-15 | -0.7946 | 0.12383 | 0.0042 | -6.4169
-14.5 | -0.8534 | 0.10426 | -0.0073 | -8.1853
-14 | -0.9351 | 0.08283 | -0.0213 | -11.2894
-13.5 | -1.0301 | 0.06049 | -0.0371 | -17.0293
-13 | -1.1104 | 0.03538 | -0.0606 | -31.385
-12.5 | -1.1509 | 0.02864 | -0.056 | -40.1851
-12 | -1.1529 | 0.02329 | -0.0509 | -49.5019
-11.5 | -1.1353 | 0.01926 | -0.0458 | -58.946
-11 | -1.1046 | 0.01641 | -0.0411 | -67.3126
-10.5 | -1.0677 | 0.01436 | -0.0366 | -74.3524
-10 | -1.0133 | 0.01267 | -0.0351 | -79.9763
-9.5 | -0.9497 | 0.01138 | -0.0352 | -83.4534
-9 | -0.8845 | 0.01045 | -0.0356 | -84.6411
-8.5 | -0.8205 | 0.00948 | -0.0358 | -86.5506
-8 | -0.7422 | 0.00867 | -0.0391 | -85.6055
-7.5 | -0.6868 | 0.00825 | -0.0374 | -83.2485
-7 | -0.6348 | 0.00791 | -0.0352 | -80.2528
-6.5 | -0.5806 | 0.00755 | -0.0336 | -76.9007
-6 | -0.525 | 0.00724 | -0.0323 | -72.5138
-5.5 | -0.4685 | 0.00699 | -0.0312 | -67.0243
-5 | -0.4115 | 0.00674 | -0.0303 | -61.0534
-4.5 | -0.3546 | 0.00653 | -0.0295 | -54.3032
-4 | -0.2975 | 0.00634 | -0.0287 | -46.9243
-3 | -0.1839 | 0.00598 | -0.0273 | -30.7525
-2.5 | -0.1268 | 0.00585 | -0.0267 | -21.6752
-2 | -0.0701 | 0.00573 | -0.0261 | -12.2339
-1.5 | -0.0134 | 0.00562 | -0.0255 | -2.3843
-1 | 0.0435 | 0.00549 | -0.025 | 7.9235
-0.5 | 0.1002 | 0.00538 | -0.0244 | 18.6245
0 | 0.1564 | 0.00532 | -0.0238 | 29.3985
0.5 | 0.2121 | 0.00524 | -0.0232 | 40.4771
1 | 0.2682 | 0.00517 | -0.0226 | 51.8762
1.5 | 0.3229 | 0.00506 | -0.0218 | 63.8142
2 | 0.3775 | 0.00499 | -0.0209 | 75.6513
2.5 | 0.4314 | 0.00491 | -0.0198 | 87.8615
3 | 0.4831 | 0.00484 | -0.0182 | 99.814
4 | 0.6329 | 0.0052 | -0.0253 | 121.7115
4.5 | 0.7026 | 0.00553 | -0.0276 | 127.0524
5 | 0.7711 | 0.00596 | -0.0298 | 129.3792
5.5 | 0.8408 | 0.00641 | -0.0321 | 131.17
6 | 0.908 | 0.00694 | -0.0339 | 130.8357
6.5 | 0.9693 | 0.00742 | -0.0343 | 130.6334
7 | 1.0196 | 0.00792 | -0.0323 | 128.7374
7.5 | 1.0706 | 0.00843 | -0.0303 | 126.9988
8 | 1.1214 | 0.00896 | -0.0284 | 125.1562
8.5 | 1.1714 | 0.00956 | -0.0262 | 122.5314
9 | 1.2204 | 0.01018 | -0.0239 | 119.8821
9.5 | 1.2686 | 0.01081 | -0.0213 | 117.3543
10 | 1.3167 | 0.01149 | -0.0188 | 114.5953
10.5 | 1.3649 | 0.01223 | -0.0163 | 111.6026
11 | 1.4122 | 0.01306 | -0.0137 | 108.1317
11.5 | 1.4587 | 0.01391 | -0.011 | 104.867
12 | 1.5023 | 0.01491 | -0.0079 | 100.7579
12.5 | 1.5427 | 0.01603 | -0.0044 | 96.2383
13 | 1.579 | 0.01731 | -0.0004 | 91.2189
13.5 | 1.5972 | 0.01878 | 0.0063 | 85.0479
14 | 1.6153 | 0.02057 | 0.0118 | 78.527
14.5 | 1.6277 | 0.02316 | 0.0162 | 70.2807
15 | 1.6312 | 0.02707 | 0.0191 | 60.2586
15.5 | 1.6311 | 0.03214 | 0.02 | 50.7498
16 | 1.626 | 0.03841 | 0.0194 | 42.3327
16.5 | 1.6083 | 0.04666 | 0.0171 | 34.4685
17 | 1.5797 | 0.05675 | 0.0133 | 27.8361
17.5 | 1.5413 | 0.06872 | 0.008 | 22.4287
18 | 1.4927 | 0.0828 | 0.0012 | 18.0278
18.5 | 1.4373 | 0.09853 | -0.0069 | 14.5874
19 | 1.3817 | 0.11498 | -0.0156 | 12.0169
19.5 | 1.3294 | 0.1316 | -0.025 | 10.1018
20 | 1.2766 | 0.14924 | -0.0356 | 8.554

## 79. Re 5M Mach 0.50 (1)
BIGFOIL.COM POLAR EXPORT
HM55
HM55 |  |  |  | Cl Max: | 1.151 | at alpha= | 20 | deg
JavaFoil+Calcfoil stall+Eppler ext transition |  |  |  | L/D Max: | 97.195 | at alpha= | 6.5 | deg
Re: | 5000000 |  |  | Cd Min: | 0.01005 | at alpha= | 5.5 | deg
Mach: | 0.5 |  |  | Cl=0 at alpha= | -1.2427 | deg
|  |  |  | @ Cl=0.1, Cd= | 0.012428
|  |  |  | @ Cl=0.4, Cd= | 0.010911
|  |  |  | @ Cl=0.6, Cd= | 0.010472
alpha (deg) | Cl | Cd | Cm | Cl/Cd
-20 | -0.988 | 0.14514 | -0.011 | -6.805
-19.5 | -0.961 | 0.14243 | -0.011 | -6.751
-19 | -0.936 | 0.13898 | -0.01 | -6.734
-18.5 | -0.913 | 0.12728 | -0.011 | -7.176
-18 | -0.886 | 0.1246 | -0.011 | -7.11
-17.5 | -0.859 | 0.12216 | -0.01 | -7.033
-17 | -0.834 | 0.11702 | -0.011 | -7.128
-16.5 | -0.808 | 0.11324 | -0.01 | -7.136
-16 | -0.784 | 0.10783 | -0.011 | -7.267
-15.5 | -0.757 | 0.10411 | -0.011 | -7.273
-15 | -0.731 | 0.09975 | -0.011 | -7.328
-14.5 | -0.705 | 0.09571 | -0.011 | -7.363
-14 | -0.677 | 0.09315 | -0.01 | -7.266
-13.5 | -0.652 | 0.08811 | -0.01 | -7.4
-13 | -0.628 | 0.08266 | -0.011 | -7.593
-12.5 | -0.598 | 0.08376 | -0.01 | -7.142
-12 | -0.575 | 0.07636 | -0.011 | -7.536
-11.5 | -0.549 | 0.07272 | -0.011 | -7.547
-11 | -0.523 | 0.06909 | -0.011 | -7.565
-10.5 | -0.496 | 0.06737 | -0.011 | -7.356
-10 | -0.469 | 0.0638 | -0.011 | -7.354
-9.5 | -0.444 | 0.05989 | -0.011 | -7.409
-9 | -0.417 | 0.05766 | -0.011 | -7.226
-8.5 | -0.391 | 0.05418 | -0.012 | -7.216
-8 | -0.369 | 0.04772 | -0.013 | -7.724
-7.5 | -0.34 | 0.04684 | -0.013 | -7.265
-7 | -0.312 | 0.04584 | -0.013 | -6.811
-6.5 | -0.304 | 0.02818 | -0.017 | -10.788
-6 | -0.513 | 0.01526 | -0.021 | -33.603
-5.5 | -0.51 | 0.0153 | -0.021 | -33.341
-5 | -0.474 | 0.01516 | -0.021 | -31.261
-4.5 | -0.424 | 0.01612 | -0.021 | -26.296
-4 | -0.366 | 0.01667 | -0.021 | -21.945
-3.5 | -0.303 | 0.01554 | -0.022 | -19.479
-3 | -0.237 | 0.01486 | -0.022 | -15.965
-2.5 | -0.17 | 0.01453 | -0.022 | -11.732
-2 | -0.103 | 0.01488 | -0.022 | -6.925
-1.5 | -0.035 | 0.01366 | -0.022 | -2.569
-1 | 0.033 | 0.01366 | -0.023 | 2.425
-0.5 | 0.101 | 0.01241 | -0.023 | 8.178
0 | 0.17 | 0.01279 | -0.023 | 13.269
0.5 | 0.238 | 0.01156 | -0.023 | 20.582
1 | 0.306 | 0.01134 | -0.023 | 26.994
1.5 | 0.374 | 0.01046 | -0.024 | 35.773
2 | 0.442 | 0.01164 | -0.024 | 37.967
2.5 | 0.509 | 0.01078 | -0.024 | 47.26
3 | 0.577 | 0.01064 | -0.024 | 54.231
3.5 | 0.644 | 0.01015 | -0.025 | 63.39
4 | 0.71 | 0.01096 | -0.025 | 64.746
4.5 | 0.775 | 0.01048 | -0.025 | 74.009
5 | 0.839 | 0.01081 | -0.025 | 77.609
5.5 | 0.901 | 0.01005 | -0.026 | 89.594
6 | 0.959 | 0.01037 | -0.026 | 92.464
6.5 | 1.011 | 0.0104 | -0.026 | 97.195
7 | 1.056 | 0.01093 | -0.026 | 96.591
7.5 | 1.088 | 0.01262 | -0.026 | 86.198
8 | 1.097 | 0.014 | -0.026 | 78.363
8.5 | 1.049 | 0.01672 | -0.026 | 62.704
9 | 0.641 | 0.02354 | -0.025 | 27.25
9.5 | 0.669 | 0.02556 | -0.025 | 26.158
10 | 0.699 | 0.02655 | -0.026 | 26.329
10.5 | 0.714 | 0.03337 | -0.025 | 21.391
11 | 0.716 | 0.04697 | -0.023 | 15.249
11.5 | 0.765 | 0.03954 | -0.025 | 19.348
12 | 0.745 | 0.06769 | -0.021 | 11.007
12.5 | 0.82 | 0.04496 | -0.025 | 18.234
13 | 0.825 | 0.05966 | -0.024 | 13.824
13.5 | 0.845 | 0.06649 | -0.023 | 12.711
14 | 0.825 | 0.09936 | -0.017 | 8.301
14.5 | 0.871 | 0.09187 | -0.021 | 9.486
15 | 0.879 | 0.10869 | -0.017 | 8.09
15.5 | 0.912 | 0.10858 | -0.019 | 8.396
16 | 0.992 | 0.07671 | -0.025 | 12.933
16.5 | 0.971 | 0.11313 | -0.02 | 8.583
17 | 0.988 | 0.12385 | -0.019 | 7.978
17.5 | 1.063 | 0.09429 | -0.025 | 11.273
18 | 1.045 | 0.12887 | -0.02 | 8.106
18.5 | 1.111 | 0.10731 | -0.025 | 10.352
19 | 1.105 | 0.13644 | -0.021 | 8.099
19.5 | 1.124 | 0.14845 | -0.02 | 7.573
20 | 1.151 | 0.15398 | -0.021 | 7.478

## 80. Re 5M Mach 0.50 (2)
BIGFOIL.COM POLAR EXPORT
HM55
HM55 |  |  |  | Cl Max: | 1.4378 | at alpha= | 9.5 | deg
XFOIL ncrit=9 |  |  |  | L/D Max: | 133.064 | at alpha= | 5.5 | deg
Re: | 5000000 |  |  | Cd Min: | 0.2743 | at alpha= | -20 | deg
Mach: | 0.5 |  |  | Cl=0 at alpha= | -1.3873 | deg
|  |  |  | @ Cl=0.1, Cd= | 0.0036862
|  |  |  | @ Cl=0.4, Cd= | 0.00531
|  |  |  | @ Cl=0.6, Cd= | 0.0051943
alpha (deg) | Cl | Cd | Cm | Cl/Cd
-20 | -0.8308 | 0.2743 | 0.0766 | -3.0288
-19.5 | -0.8098 | 0.2655 | 0.0719 | -3.0501
-19 | -0.7901 | 0.25554 | 0.0669 | -3.0919
-18.5 | -0.6186 | 0.22639 | 0.0637 | -2.7325
-18 | -0.6008 | 0.21916 | 0.0586 | -2.7414
-17.5 | -0.5833 | 0.21146 | 0.0534 | -2.7584
-17 | -0.566 | 0.20323 | 0.0479 | -2.785
-16.5 | -0.5487 | 0.19545 | 0.0423 | -2.8074
-16 | -0.5313 | 0.18786 | 0.0367 | -2.8282
-15.5 | -0.5141 | 0.18048 | 0.0309 | -2.8485
-15 | -0.4974 | 0.17326 | 0.025 | -2.8708
-14.5 | -0.4882 | 0.16477 | 0.0177 | -2.9629
-14 | -0.4801 | 0.15659 | 0.0103 | -3.066
-13.5 | -0.4794 | 0.1459 | 0.0026 | -3.2858
-13 | -0.4937 | 0.13357 | -0.0042 | -3.6962
-12.5 | -0.5041 | 0.12498 | -0.0062 | -4.0334
-12 | -0.5181 | 0.11554 | -0.0085 | -4.4842
-11.5 | -0.5312 | 0.10527 | -0.012 | -5.0461
-11 | -0.5455 | 0.09445 | -0.0163 | -5.7755
-10.5 | -0.5619 | 0.08325 | -0.0212 | -6.7495
-10 | -0.5816 | 0.07177 | -0.0267 | -8.1037
-9.5 | -0.6004 | 0.06074 | -0.0323 | -9.8848
-9 | -0.6191 | 0.04999 | -0.0383 | -12.3845
-8.5 | -0.6403 | 0.03812 | -0.0479 | -16.797
-8 | -0.6571 | 0.02535 | -0.0614 | -25.9211
-7.5 | -0.6779 | 0.01539 | -0.0645 | -44.0481
-7 | -0.696 | 0.00865 | -0.0576 | -80.4624
-6 | -0.6108 | 0.00403 | -0.0453 | -151.5633
-5.5 | -0.544 | 0.00359 | -0.0419 | -151.532
-5 | -0.4766 | 0.00333 | -0.0392 | -143.1231
-4.5 | -0.409 | 0.00316 | -0.0371 | -129.4304
-4 | -0.3422 | 0.00303 | -0.0352 | -112.9373
-3.5 | -0.2757 | 0.00291 | -0.0336 | -94.7423
-3 | -0.21 | 0.00281 | -0.0322 | -74.7331
-2.5 | -0.1443 | 0.00271 | -0.031 | -53.2472
-2 | -0.0794 | 0.00265 | -0.0299 | -29.9623
-1.5 | -0.0145 | 0.00258 | -0.029 | -5.6202
-1 | 0.0498 | 0.00252 | -0.0281 | 19.7619
0 | 0.1798 | 0.00554 | -0.0268 | 32.4549
0.5 | 0.243 | 0.00549 | -0.0258 | 44.2623
1 | 0.3068 | 0.00542 | -0.0248 | 56.6052
1.5 | 0.3689 | 0.00534 | -0.0236 | 69.0824
2 | 0.4311 | 0.00528 | -0.0223 | 81.6477
2.5 | 0.4921 | 0.00523 | -0.0206 | 94.0918
3 | 0.5514 | 0.00518 | -0.0184 | 106.4479
3.5 | 0.6532 | 0.00521 | -0.0251 | 125.3743
4 | 0.7285 | 0.00565 | -0.0258 | 128.9381
4.5 | 0.8086 | 0.00612 | -0.0274 | 132.1242
5.5 | 0.9727 | 0.00731 | -0.0304 | 133.0643
6 | 1.053 | 0.00799 | -0.0309 | 131.7897
6.5 | 1.1132 | 0.00862 | -0.027 | 129.1415
7 | 1.1737 | 0.0093 | -0.0229 | 126.2043
7.5 | 1.2337 | 0.01007 | -0.0183 | 122.5124
8 | 1.2924 | 0.01091 | -0.013 | 118.4601
8.5 | 1.3492 | 0.01184 | -0.007 | 113.9527
9 | 1.4035 | 0.01306 | -0.0002 | 107.4655
9.5 | 1.4378 | 0.01535 | 0.0093 | 93.6678
10 | 1.4202 | 0.01894 | 0.0224 | 74.9842
10.5 | 1.3894 | 0.02546 | 0.0278 | 54.5719
11 | 1.3557 | 0.03493 | 0.0258 | 38.8119
11.5 | 1.3153 | 0.04626 | 0.0208 | 28.4328
12 | 1.2764 | 0.05801 | 0.0151 | 22.0031
12.5 | 1.2375 | 0.07013 | 0.009 | 17.6458
13 | 1.2022 | 0.08232 | 0.0027 | 14.604
13.5 | 1.1694 | 0.09474 | -0.0038 | 12.3433
14 | 1.1397 | 0.10726 | -0.0106 | 10.6256
14.5 | 1.1111 | 0.1202 | -0.0178 | 9.2438

## 81. Re 6M Mach 0.00 (1)
BIGFOIL.COM POLAR EXPORT
HM55
HM55 |  |  |  | Cl Max: | 1.214 | at alpha= | 11.5 | deg
JavaFoil+Calcfoil stall+Eppler ext transition |  |  |  | L/D Max: | 105.779 | at alpha= | 9.5 | deg
Re: | 6000000 |  |  | Cd Min: | 0.00972 | at alpha= | 5 | deg
Mach: | 0 |  |  | Cl=0 at alpha= | -1.2458 | deg
|  |  |  | @ Cl=0.1, Cd= | 0.011953
|  |  |  | @ Cl=0.4, Cd= | 0.011369
|  |  |  | @ Cl=0.6, Cd= | 0.011352
alpha (deg) | Cl | Cd | Cm | Cl/Cd
-15 | -0.521 | 0.10227 | -0.009 | -5.095
-14.5 | -0.54 | 0.09626 | -0.009 | -5.611
-14 | -0.559 | 0.08991 | -0.01 | -6.214
-13.5 | -0.576 | 0.08376 | -0.01 | -6.88
-13 | -0.593 | 0.07774 | -0.01 | -7.624
-12.5 | -0.608 | 0.07136 | -0.011 | -8.521
-12 | -0.621 | 0.06569 | -0.011 | -9.45
-11.5 | -0.633 | 0.05919 | -0.011 | -10.689
-11 | -0.648 | 0.04878 | -0.013 | -13.29
-10.5 | -0.696 | 0.02475 | -0.015 | -28.128
-10 | -0.748 | 0.0134 | -0.017 | -55.802
-9.5 | -0.748 | 0.01317 | -0.017 | -56.791
-9 | -0.733 | 0.01433 | -0.017 | -51.18
-8.5 | -0.712 | 0.0141 | -0.017 | -50.522
-8 | -0.686 | 0.01462 | -0.017 | -46.898
-7.5 | -0.654 | 0.01432 | -0.017 | -45.685
-7 | -0.617 | 0.01637 | -0.018 | -37.722
-6.5 | -0.576 | 0.01632 | -0.018 | -35.321
-6 | -0.531 | 0.01638 | -0.018 | -32.397
-5.5 | -0.482 | 0.01575 | -0.018 | -30.591
-5 | -0.43 | 0.0148 | -0.018 | -29.089
-4.5 | -0.377 | 0.01484 | -0.018 | -25.393
-4 | -0.321 | 0.01484 | -0.019 | -21.66
-3.5 | -0.264 | 0.01429 | -0.019 | -18.503
-3 | -0.207 | 0.01317 | -0.019 | -15.687
-2.5 | -0.148 | 0.01275 | -0.019 | -11.618
-2 | -0.089 | 0.0127 | -0.019 | -7.041
-1.5 | -0.03 | 0.01264 | -0.019 | -2.409
-1 | 0.029 | 0.012 | -0.02 | 2.392
-0.5 | 0.088 | 0.01213 | -0.02 | 7.251
0 | 0.147 | 0.01126 | -0.02 | 13.069
0.5 | 0.206 | 0.01177 | -0.02 | 17.529
1 | 0.265 | 0.01139 | -0.02 | 23.291
1.5 | 0.324 | 0.01035 | -0.021 | 31.338
2 | 0.383 | 0.01134 | -0.021 | 33.807
2.5 | 0.442 | 0.01144 | -0.021 | 38.66
3 | 0.501 | 0.01118 | -0.021 | 44.773
3.5 | 0.559 | 0.01138 | -0.021 | 49.121
4 | 0.617 | 0.01134 | -0.022 | 54.417
4.5 | 0.675 | 0.01053 | -0.022 | 64.12
5 | 0.732 | 0.00972 | -0.022 | 75.336
5.5 | 0.788 | 0.01067 | -0.022 | 73.841
6 | 0.843 | 0.01024 | -0.022 | 82.373
6.5 | 0.897 | 0.01056 | -0.023 | 84.904
7 | 0.949 | 0.01057 | -0.023 | 89.81
7.5 | 0.999 | 0.01121 | -0.023 | 89.124
8 | 1.047 | 0.01092 | -0.023 | 95.872
8.5 | 1.089 | 0.01116 | -0.023 | 97.658
9 | 1.126 | 0.01091 | -0.024 | 103.193
9.5 | 1.158 | 0.01094 | -0.024 | 105.779
10 | 1.183 | 0.01178 | -0.024 | 100.426
10.5 | 1.201 | 0.01268 | -0.024 | 94.717
11 | 1.211 | 0.01366 | -0.024 | 88.687
11.5 | 1.214 | 0.01474 | -0.024 | 82.361
12 | 1.202 | 0.01704 | -0.024 | 70.573
12.5 | 1.187 | 0.0195 | -0.024 | 60.845
13 | 1.166 | 0.02261 | -0.024 | 51.543
13.5 | 1.135 | 0.02659 | -0.024 | 42.695
14 | 1.101 | 0.03102 | -0.024 | 35.496
14.5 | 1.054 | 0.03933 | -0.023 | 26.795
15 | 1.008 | 0.04771 | -0.023 | 21.136
15.5 | 0.965 | 0.05528 | -0.023 | 17.46
16 | 0.918 | 0.06563 | -0.022 | 13.988
16.5 | 0.867 | 0.07967 | -0.021 | 10.889

## 82. Re 6M Mach 0.00 (2)
BIGFOIL.COM POLAR EXPORT
HM55
HM55 |  |  |  | Cl Max: | 1.7373 | at alpha= | 17.5 | deg
XFOIL ncrit=9 |  |  |  | L/D Max: | 133.517 | at alpha= | 6.5 | deg
Re: | 6000000 |  |  | Cd Min: | 0.1954 | at alpha= | -19.5 | deg
Mach: | 0 |  |  | Cl=0 at alpha= | -1.3745 | deg
|  |  |  | @ Cl=0.1, Cd= | 0.0052835
|  |  |  | @ Cl=0.4, Cd= | 0.0049167
|  |  |  | @ Cl=0.6, Cd= | 0.0049191
alpha (deg) | Cl | Cd | Cm | Cl/Cd
-19.5 | -0.818 | 0.1954 | 0.0448 | -4.1863
-19 | -0.8205 | 0.18432 | 0.0385 | -4.4515
-18.5 | -0.833 | 0.17085 | 0.031 | -4.8756
-18 | -0.8864 | 0.14817 | 0.0182 | -5.9823
-17.5 | -1.3713 | 0.04784 | -0.0468 | -28.6643
-17 | -1.4227 | 0.03296 | -0.0594 | -43.1644
-16.5 | -1.4397 | 0.02795 | -0.0578 | -51.5098
-16 | -1.44 | 0.02543 | -0.052 | -56.626
-15.5 | -1.4227 | 0.02299 | -0.0482 | -61.8834
-15 | -1.3959 | 0.02104 | -0.045 | -66.3451
-14.5 | -1.3651 | 0.01922 | -0.042 | -71.025
-14 | -1.3299 | 0.01769 | -0.0393 | -75.1781
-13.5 | -1.2915 | 0.01636 | -0.0368 | -78.9425
-13 | -1.251 | 0.01515 | -0.0346 | -82.5743
-12.5 | -1.2094 | 0.01401 | -0.0323 | -86.3241
-12 | -1.1658 | 0.01308 | -0.0302 | -89.1284
-11.5 | -1.1228 | 0.01218 | -0.0279 | -92.1839
-11 | -1.0774 | 0.01137 | -0.026 | -94.7581
-10.5 | -1.0179 | 0.01067 | -0.027 | -95.3983
-10 | -0.958 | 0.01007 | -0.0281 | -95.1341
-9.5 | -0.8978 | 0.00949 | -0.0291 | -94.6048
-9 | -0.8372 | 0.00885 | -0.0302 | -94.5989
-8.5 | -0.7693 | 0.00826 | -0.033 | -93.1356
-8 | -0.711 | 0.00783 | -0.0334 | -90.8046
-7.5 | -0.6621 | 0.00762 | -0.0317 | -86.8898
-7 | -0.611 | 0.00734 | -0.0305 | -83.2425
-6.5 | -0.5584 | 0.00709 | -0.0296 | -78.7588
-6 | -0.505 | 0.00686 | -0.0289 | -73.6152
-5.5 | -0.451 | 0.00664 | -0.0283 | -67.9217
-5 | -0.3965 | 0.00645 | -0.0278 | -61.4729
-4.5 | -0.342 | 0.00627 | -0.0272 | -54.5455
-4 | -0.2874 | 0.00612 | -0.0267 | -46.9608
-3.5 | -0.233 | 0.00597 | -0.0262 | -39.0285
-3 | -0.1782 | 0.00578 | -0.0257 | -30.8304
-2.5 | -0.1233 | 0.00568 | -0.0253 | -21.7077
-2 | -0.0686 | 0.00557 | -0.0248 | -12.316
-1.5 | -0.0138 | 0.00546 | -0.0244 | -2.5275
-1 | 0.0412 | 0.00537 | -0.024 | 7.6723
0.5 | 0.2044 | 0.00513 | -0.0225 | 39.8441
1 | 0.2588 | 0.00509 | -0.0221 | 50.8448
1.5 | 0.312 | 0.00502 | -0.0214 | 62.1514
2 | 0.3654 | 0.00493 | -0.0208 | 74.1176
2.5 | 0.4175 | 0.00491 | -0.0199 | 85.0305
3 | 0.4698 | 0.00486 | -0.019 | 96.6667
3.5 | 0.5168 | 0.00473 | -0.017 | 109.26
4 | 0.6092 | 0.00494 | -0.0253 | 123.3198
4.5 | 0.6636 | 0.00522 | -0.0248 | 127.1264
5 | 0.7293 | 0.00563 | -0.0271 | 129.5382
5.5 | 0.7936 | 0.00603 | -0.0291 | 131.6086
6 | 0.8597 | 0.00651 | -0.0316 | 132.0584
6.5 | 0.9226 | 0.00691 | -0.0333 | 133.5166
7 | 0.983 | 0.00737 | -0.0345 | 133.3786
7.5 | 1.0313 | 0.0078 | -0.0331 | 132.2179
8 | 1.08 | 0.00825 | -0.0317 | 130.9091
8.5 | 1.128 | 0.00876 | -0.0303 | 128.7671
9 | 1.1757 | 0.00925 | -0.0288 | 127.1027
9.5 | 1.2223 | 0.00978 | -0.0272 | 124.9796
10 | 1.2679 | 0.01031 | -0.0254 | 122.9777
10.5 | 1.3132 | 0.01087 | -0.0236 | 120.8096
11 | 1.3591 | 0.01145 | -0.022 | 118.6987
11.5 | 1.4046 | 0.01209 | -0.0205 | 116.1787
12 | 1.4497 | 0.01274 | -0.019 | 113.7912
12.5 | 1.4932 | 0.01347 | -0.0173 | 110.8537
13 | 1.5354 | 0.01424 | -0.0154 | 107.823
13.5 | 1.5757 | 0.01509 | -0.0134 | 104.4201
14 | 1.613 | 0.01605 | -0.0109 | 100.4984
14.5 | 1.6479 | 0.01704 | -0.0082 | 96.7077
15 | 1.6721 | 0.01821 | -0.0038 | 91.8232
15.5 | 1.69 | 0.01949 | 0.0012 | 86.7111
16 | 1.709 | 0.021 | 0.0051 | 81.381
16.5 | 1.7243 | 0.02302 | 0.0084 | 74.9044
17 | 1.7326 | 0.02595 | 0.011 | 66.7669
17.5 | 1.7373 | 0.0297 | 0.0124 | 58.4949
18 | 1.7373 | 0.03445 | 0.0128 | 50.4296
18.5 | 1.7333 | 0.0401 | 0.0121 | 43.2244
19 | 1.72 | 0.04728 | 0.0104 | 36.379
19.5 | 1.6972 | 0.05614 | 0.0074 | 30.2316
20 | 1.6659 | 0.06682 | 0.0032 | 24.9312

## 83. Re 6M Mach 0.10 (1)
BIGFOIL.COM POLAR EXPORT
HM55
HM55 |  |  |  | Cl Max: | 1.206 | at alpha= | 11 | deg
JavaFoil+Calcfoil stall+Eppler ext transition |  |  |  | L/D Max: | 105.201 | at alpha= | 9.5 | deg
Re: | 6000000 |  |  | Cd Min: | 0.00975 | at alpha= | 5 | deg
Mach: | 0.1 |  |  | Cl=0 at alpha= | -1.2417 | deg
|  |  |  | @ Cl=0.1, Cd= | 0.011996
|  |  |  | @ Cl=0.4, Cd= | 0.01142
|  |  |  | @ Cl=0.6, Cd= | 0.011414
alpha (deg) | Cl | Cd | Cm | Cl/Cd
-14.5 | -0.503 | 0.09846 | -0.009 | -5.104
-14 | -0.524 | 0.09222 | -0.009 | -5.682
-13.5 | -0.545 | 0.08581 | -0.01 | -6.35
-13 | -0.564 | 0.07988 | -0.01 | -7.064
-12.5 | -0.583 | 0.07359 | -0.01 | -7.916
-12 | -0.599 | 0.06758 | -0.011 | -8.859
-11.5 | -0.614 | 0.06041 | -0.011 | -10.169
-11 | -0.626 | 0.05412 | -0.012 | -11.574
-10.5 | -0.649 | 0.04012 | -0.013 | -16.175
-10 | -0.719 | 0.01567 | -0.016 | -45.857
-9.5 | -0.741 | 0.01251 | -0.017 | -59.216
-9 | -0.728 | 0.0137 | -0.017 | -53.155
-8.5 | -0.71 | 0.01389 | -0.017 | -51.092
-8 | -0.685 | 0.01451 | -0.017 | -47.183
-7.5 | -0.654 | 0.01447 | -0.018 | -45.203
-7 | -0.618 | 0.01632 | -0.018 | -37.885
-6.5 | -0.578 | 0.01641 | -0.018 | -35.215
-6 | -0.532 | 0.01655 | -0.018 | -32.175
-5.5 | -0.484 | 0.01588 | -0.018 | -30.463
-5 | -0.432 | 0.01505 | -0.018 | -28.71
-4.5 | -0.378 | 0.01492 | -0.018 | -25.363
-4 | -0.323 | 0.01497 | -0.019 | -21.572
-3.5 | -0.266 | 0.01436 | -0.019 | -18.506
-3 | -0.208 | 0.01322 | -0.019 | -15.701
-2.5 | -0.149 | 0.01281 | -0.019 | -11.626
-2 | -0.09 | 0.01276 | -0.019 | -7.045
-1.5 | -0.031 | 0.01269 | -0.019 | -2.412
-1 | 0.029 | 0.01205 | -0.02 | 2.395
-0.5 | 0.088 | 0.01217 | -0.02 | 7.262
0 | 0.148 | 0.0113 | -0.02 | 13.092
0.5 | 0.207 | 0.01181 | -0.02 | 17.554
1 | 0.267 | 0.01143 | -0.02 | 23.325
1.5 | 0.326 | 0.01039 | -0.021 | 31.39
2 | 0.385 | 0.0114 | -0.021 | 33.8
2.5 | 0.444 | 0.01148 | -0.021 | 38.685
3 | 0.503 | 0.01124 | -0.021 | 44.78
3.5 | 0.562 | 0.01144 | -0.021 | 49.121
4 | 0.62 | 0.0114 | -0.022 | 54.39
4.5 | 0.678 | 0.01059 | -0.022 | 64.064
5 | 0.736 | 0.00975 | -0.022 | 75.414
5.5 | 0.792 | 0.01075 | -0.022 | 73.692
6 | 0.847 | 0.01033 | -0.022 | 82.029
6.5 | 0.901 | 0.01085 | -0.023 | 83.049
7 | 0.953 | 0.01146 | -0.023 | 83.148
7.5 | 1.004 | 0.01137 | -0.023 | 88.298
8 | 1.051 | 0.01106 | -0.023 | 95.04
8.5 | 1.093 | 0.01094 | -0.024 | 99.882
9 | 1.129 | 0.01105 | -0.024 | 102.167
9.5 | 1.159 | 0.01102 | -0.024 | 105.201
10 | 1.183 | 0.01192 | -0.024 | 99.266
10.5 | 1.199 | 0.01283 | -0.024 | 93.412
11 | 1.206 | 0.01394 | -0.024 | 86.515
11.5 | 1.205 | 0.01517 | -0.024 | 79.463
12 | 1.195 | 0.01684 | -0.024 | 70.987
12.5 | 1.17 | 0.02041 | -0.024 | 57.321
13 | 1.142 | 0.02421 | -0.024 | 47.195
13.5 | 1.109 | 0.02845 | -0.024 | 38.982
14 | 1.067 | 0.03411 | -0.024 | 31.272
14.5 | 1.019 | 0.04152 | -0.023 | 24.547
15 | 0.968 | 0.05101 | -0.023 | 18.973
15.5 | 0.914 | 0.06302 | -0.022 | 14.5
16 | 0.861 | 0.07563 | -0.021 | 11.384

## 84. Re 6M Mach 0.10 (2)
BIGFOIL.COM POLAR EXPORT
HM55
HM55 |  |  |  | Cl Max: | 1.7237 | at alpha= | 17.5 | deg
XFOIL ncrit=9 |  |  |  | L/D Max: | 133.495 | at alpha= | 7 | deg
Re: | 6000000 |  |  | Cd Min: | 0.19114 | at alpha= | -19 | deg
Mach: | 0.1 |  |  | Cl=0 at alpha= | -1.3745 | deg
|  |  |  | @ Cl=0.1, Cd= | 0.0052774
|  |  |  | @ Cl=0.4, Cd= | 0.0049276
|  |  |  | @ Cl=0.6, Cd= | 0.0049221
alpha (deg) | Cl | Cd | Cm | Cl/Cd
-19 | -0.8039 | 0.19114 | 0.0419 | -4.2058
-18.5 | -0.8128 | 0.17812 | 0.0347 | -4.5632
-18 | -0.8321 | 0.16312 | 0.0264 | -5.1012
-17.5 | -0.8654 | 0.14588 | 0.0168 | -5.9323
-17 | -1.1462 | 0.08395 | -0.0214 | -13.6534
-16.5 | -1.3756 | 0.03518 | -0.0597 | -39.1018
-16 | -1.3946 | 0.02929 | -0.06 | -47.6135
-15.5 | -1.4056 | 0.02596 | -0.0537 | -54.1448
-15 | -1.3887 | 0.02333 | -0.0498 | -59.5242
-14.5 | -1.3645 | 0.02097 | -0.0461 | -65.0691
-14 | -1.333 | 0.01905 | -0.0429 | -69.9738
-13.5 | -1.2968 | 0.01743 | -0.04 | -74.4005
-13 | -1.2578 | 0.016 | -0.0374 | -78.6125
-12.5 | -1.217 | 0.01468 | -0.0348 | -82.9019
-12 | -1.1736 | 0.01362 | -0.0325 | -86.1674
-11.5 | -1.1303 | 0.01262 | -0.0299 | -89.5642
-11 | -1.0864 | 0.01174 | -0.0274 | -92.5383
-10.5 | -1.0266 | 0.01091 | -0.0283 | -94.0972
-10 | -0.9661 | 0.01023 | -0.0292 | -94.4379
-9.5 | -0.9049 | 0.00965 | -0.0302 | -93.772
-9 | -0.8437 | 0.009 | -0.0312 | -93.7444
-8.5 | -0.775 | 0.00836 | -0.0338 | -92.7033
-8 | -0.7159 | 0.00793 | -0.0342 | -90.2774
-7.5 | -0.6667 | 0.0077 | -0.0323 | -86.5844
-7 | -0.6151 | 0.0074 | -0.0311 | -83.1216
-6.5 | -0.5622 | 0.00713 | -0.0301 | -78.8499
-6 | -0.5083 | 0.0069 | -0.0294 | -73.6667
-5.5 | -0.454 | 0.00667 | -0.0287 | -68.066
-5 | -0.3991 | 0.00647 | -0.0281 | -61.6847
-4.5 | -0.3442 | 0.00628 | -0.0275 | -54.8089
-4 | -0.2892 | 0.00613 | -0.027 | -47.1778
-3 | -0.1792 | 0.00579 | -0.0259 | -30.9499
-2.5 | -0.1241 | 0.00569 | -0.0255 | -21.8102
-2 | -0.069 | 0.00558 | -0.025 | -12.3656
-1.5 | -0.0139 | 0.00547 | -0.0245 | -2.5411
-1 | 0.0415 | 0.00538 | -0.0241 | 7.7138
-0.5 | 0.0965 | 0.00528 | -0.0237 | 18.2765
0 | 0.151 | 0.00524 | -0.0231 | 28.8168
0.5 | 0.2056 | 0.00514 | -0.0226 | 40
1 | 0.2603 | 0.0051 | -0.0222 | 51.0392
1.5 | 0.3138 | 0.00503 | -0.0215 | 62.3857
2 | 0.3675 | 0.00494 | -0.0208 | 74.3927
2.5 | 0.42 | 0.00492 | -0.02 | 85.3659
3 | 0.4726 | 0.00486 | -0.0191 | 97.2428
3.5 | 0.5198 | 0.00475 | -0.017 | 109.4316
4 | 0.613 | 0.00495 | -0.0253 | 123.8384
4.5 | 0.6677 | 0.00525 | -0.0249 | 127.181
5 | 0.7338 | 0.00566 | -0.0271 | 129.6466
5.5 | 0.7988 | 0.00605 | -0.0291 | 132.0331
6 | 0.8653 | 0.00654 | -0.0316 | 132.3089
6.5 | 0.9287 | 0.00696 | -0.0332 | 133.4339
7 | 0.9892 | 0.00741 | -0.0343 | 133.4953
7.5 | 1.0379 | 0.00786 | -0.0328 | 132.0483
8 | 1.087 | 0.00831 | -0.0313 | 130.8063
8.5 | 1.1352 | 0.00885 | -0.0298 | 128.2712
9 | 1.1833 | 0.00935 | -0.0282 | 126.5561
9.5 | 1.2302 | 0.0099 | -0.0265 | 124.2626
10.5 | 1.3218 | 0.01102 | -0.0227 | 119.9456
11 | 1.3685 | 0.0116 | -0.021 | 117.9741
11.5 | 1.4139 | 0.0123 | -0.0193 | 114.9512
12 | 1.4596 | 0.01295 | -0.0176 | 112.7104
12.5 | 1.5026 | 0.01377 | -0.0156 | 109.1213
13 | 1.5453 | 0.01455 | -0.0137 | 106.2062
13.5 | 1.5841 | 0.01553 | -0.0112 | 102.0026
14 | 1.6215 | 0.01649 | -0.0085 | 98.3323
14.5 | 1.6535 | 0.01766 | -0.0052 | 93.6297
15 | 1.6704 | 0.0189 | 0.0006 | 88.381
15.5 | 1.6906 | 0.0203 | 0.005 | 83.2808
16 | 1.7062 | 0.02224 | 0.0088 | 76.7176
16.5 | 1.7168 | 0.02492 | 0.0117 | 68.8925
17 | 1.7202 | 0.02874 | 0.0136 | 59.8539
17.5 | 1.7237 | 0.03312 | 0.0142 | 52.0441
18 | 1.7187 | 0.03887 | 0.0137 | 44.2166
18.5 | 1.7062 | 0.04596 | 0.0121 | 37.1236
19 | 1.6813 | 0.05513 | 0.009 | 30.497
19.5 | 1.6483 | 0.06603 | 0.0047 | 24.9629
20 | 1.6064 | 0.0789 | -0.001 | 20.3599

## 85. Re 6M Mach 0.25 (1)
BIGFOIL.COM POLAR EXPORT
HM55
HM55 |  |  |  | Cl Max: | 1.174 | at alpha= | 10 | deg
JavaFoil+Calcfoil stall+Eppler ext transition |  |  |  | L/D Max: | 101.13 | at alpha= | 9 | deg
Re: | 6000000 |  |  | Cd Min: | 0.00989 | at alpha= | 3.5 | deg
Mach: | 0.25 |  |  | Cl=0 at alpha= | -1.2459 | deg
|  |  |  | @ Cl=0.1, Cd= | 0.012108
|  |  |  | @ Cl=0.4, Cd= | 0.010893
|  |  |  | @ Cl=0.6, Cd= | 0.0099743
alpha (deg) | Cl | Cd | Cm | Cl/Cd
-13.5 | -0.255 | 0.09651 | -0.009 | -2.639
-13 | -0.313 | 0.09024 | -0.009 | -3.464
-12.5 | -0.365 | 0.08356 | -0.009 | -4.37
-12 | -0.413 | 0.0776 | -0.01 | -5.318
-11.5 | -0.455 | 0.07262 | -0.01 | -6.264
-11 | -0.492 | 0.06721 | -0.01 | -7.318
-10.5 | -0.525 | 0.05971 | -0.011 | -8.789
-10 | -0.551 | 0.0534 | -0.012 | -10.317
-9.5 | -0.594 | 0.03417 | -0.014 | -17.38
-9 | -0.674 | 0.01339 | -0.017 | -50.324
-8.5 | -0.682 | 0.01275 | -0.018 | -53.546
-8 | -0.671 | 0.01405 | -0.018 | -47.719
-7.5 | -0.649 | 0.0144 | -0.018 | -45.084
-7 | -0.62 | 0.01433 | -0.018 | -43.26
-6.5 | -0.584 | 0.01622 | -0.018 | -36.009
-6 | -0.541 | 0.01648 | -0.019 | -32.825
-5.5 | -0.493 | 0.01624 | -0.019 | -30.371
-5 | -0.442 | 0.01587 | -0.019 | -27.849
-4.5 | -0.388 | 0.0157 | -0.019 | -24.693
-4 | -0.331 | 0.01476 | -0.019 | -22.442
-3.5 | -0.273 | 0.01482 | -0.019 | -18.401
-3 | -0.213 | 0.01405 | -0.019 | -15.17
-2.5 | -0.153 | 0.013 | -0.02 | -11.762
-2 | -0.092 | 0.01275 | -0.02 | -7.239
-1.5 | -0.031 | 0.0126 | -0.02 | -2.494
-1 | 0.03 | 0.01277 | -0.02 | 2.322
-0.5 | 0.091 | 0.01211 | -0.02 | 7.501
0 | 0.152 | 0.0121 | -0.021 | 12.555
0.5 | 0.213 | 0.01204 | -0.021 | 17.685
1 | 0.274 | 0.01166 | -0.021 | 23.507
1.5 | 0.335 | 0.01058 | -0.021 | 31.661
2 | 0.396 | 0.01082 | -0.021 | 36.585
2.5 | 0.456 | 0.01192 | -0.022 | 38.286
3 | 0.517 | 0.01068 | -0.022 | 48.415
3.5 | 0.577 | 0.00989 | -0.022 | 58.348
4 | 0.637 | 0.01011 | -0.022 | 63.021
4.5 | 0.696 | 0.01026 | -0.022 | 67.87
5 | 0.755 | 0.01082 | -0.023 | 69.778
5.5 | 0.813 | 0.01013 | -0.023 | 80.209
6 | 0.869 | 0.01009 | -0.023 | 86.162
6.5 | 0.923 | 0.0105 | -0.023 | 87.878
7 | 0.975 | 0.01056 | -0.024 | 92.368
7.5 | 1.025 | 0.01046 | -0.024 | 98.047
8 | 1.071 | 0.01092 | -0.024 | 98.07
8.5 | 1.111 | 0.01109 | -0.024 | 100.155
9 | 1.141 | 0.01129 | -0.024 | 101.13
9.5 | 1.163 | 0.01215 | -0.025 | 95.71
10 | 1.174 | 0.0131 | -0.025 | 89.602
10.5 | 1.174 | 0.01413 | -0.025 | 83.068
11 | 1.16 | 0.01581 | -0.025 | 73.381
11.5 | 1.125 | 0.01923 | -0.025 | 58.504
12 | 1.083 | 0.02326 | -0.024 | 46.538
12.5 | 1.031 | 0.02825 | -0.024 | 36.513
13 | 0.964 | 0.03675 | -0.023 | 26.241
13.5 | 0.886 | 0.04751 | -0.023 | 18.653
14 | 0.795 | 0.06329 | -0.021 | 12.558
14.5 | 0.705 | 0.07869 | -0.02 | 8.955
15 | 0.615 | 0.0931 | -0.019 | 6.605

## 86. Re 6M Mach 0.25 (2)
BIGFOIL.COM POLAR EXPORT
HM55
HM55 |  |  |  | Cl Max: | 1.6592 | at alpha= | 15.5 | deg
XFOIL ncrit=9 |  |  |  | L/D Max: | 133.694 | at alpha= | 6.5 | deg
Re: | 6000000 |  |  | Cd Min: | 0.23844 | at alpha= | -19.5 | deg
Mach: | 0.25 |  |  | Cl=0 at alpha= | -1.3783 | deg
|  |  |  | @ Cl=0.1, Cd= | 0.00532
|  |  |  | @ Cl=0.4, Cd= | 0.0049849
|  |  |  | @ Cl=0.6, Cd= | 0.0049468
alpha (deg) | Cl | Cd | Cm | Cl/Cd
-19.5 | -0.7521 | 0.23844 | 0.0615 | -3.1543
-19 | -0.7352 | 0.23148 | 0.0575 | -3.1761
-18.5 | -0.7186 | 0.22452 | 0.0536 | -3.2006
-18 | -0.7066 | 0.21544 | 0.0492 | -3.2798
-17 | -0.7443 | 0.17449 | 0.0311 | -4.2656
-16.5 | -0.7561 | 0.16085 | 0.024 | -4.7007
-16 | -0.7674 | 0.14828 | 0.0173 | -5.1753
-15.5 | -0.7931 | 0.13329 | 0.0093 | -5.9502
-15 | -0.8338 | 0.11638 | -0.0003 | -7.1645
-14.5 | -0.9182 | 0.09344 | -0.0148 | -9.8266
-14 | -1.0167 | 0.07045 | -0.0306 | -14.4315
-13.5 | -1.1152 | 0.04188 | -0.0544 | -26.6285
-13 | -1.16 | 0.03171 | -0.0605 | -36.5815
-12.5 | -1.1856 | 0.02565 | -0.0543 | -46.2222
-12 | -1.1768 | 0.021 | -0.0491 | -56.0381
-11.5 | -1.1519 | 0.01759 | -0.0442 | -65.4861
-11 | -1.1169 | 0.01518 | -0.0397 | -73.5771
-10.5 | -1.0711 | 0.01335 | -0.0366 | -80.2322
-10 | -1.0093 | 0.01185 | -0.0363 | -85.173
-9.5 | -0.9456 | 0.01072 | -0.0364 | -88.209
-9 | -0.8806 | 0.00986 | -0.0367 | -89.3103
-8.5 | -0.8068 | 0.0091 | -0.0388 | -88.6593
-8 | -0.7443 | 0.00845 | -0.0387 | -88.0828
-7.5 | -0.6928 | 0.00813 | -0.0362 | -85.2153
-7 | -0.6385 | 0.00775 | -0.0345 | -82.3871
-6.5 | -0.5833 | 0.0074 | -0.0331 | -78.8243
-6 | -0.5273 | 0.00708 | -0.0319 | -74.4774
-5.5 | -0.4704 | 0.00681 | -0.0309 | -69.0749
-5 | -0.4133 | 0.00658 | -0.03 | -62.8116
-4.5 | -0.3562 | 0.00638 | -0.0292 | -55.8307
-4 | -0.299 | 0.00622 | -0.0285 | -48.0707
-3.5 | -0.242 | 0.00604 | -0.0278 | -40.0662
-3 | -0.1849 | 0.00585 | -0.0271 | -31.6068
-2.5 | -0.1278 | 0.00575 | -0.0265 | -22.2261
-2 | -0.0709 | 0.00564 | -0.0259 | -12.5709
-1.5 | -0.0139 | 0.00553 | -0.0254 | -2.5136
-1 | 0.0432 | 0.00541 | -0.0249 | 7.9852
-0.5 | 0.1 | 0.00532 | -0.0244 | 18.797
0 | 0.1563 | 0.00527 | -0.0238 | 29.6584
0.5 | 0.2126 | 0.00519 | -0.0233 | 40.9634
1 | 0.2687 | 0.00516 | -0.0227 | 52.0736
1.5 | 0.3241 | 0.00508 | -0.022 | 63.7992
2 | 0.3795 | 0.005 | -0.0212 | 75.9
2.5 | 0.4338 | 0.00496 | -0.0203 | 87.4597
3 | 0.4879 | 0.00492 | -0.0192 | 99.1667
3.5 | 0.5364 | 0.00481 | -0.0169 | 111.5177
4 | 0.634 | 0.00502 | -0.0256 | 126.2948
4.5 | 0.6905 | 0.00537 | -0.0249 | 128.5847
5 | 0.7596 | 0.00577 | -0.0272 | 131.6464
5.5 | 0.8272 | 0.00623 | -0.0291 | 132.7769
6 | 0.8964 | 0.00674 | -0.0313 | 132.997
6.5 | 0.9626 | 0.0072 | -0.0327 | 133.6944
7 | 1.0234 | 0.00769 | -0.033 | 133.0819
7.5 | 1.0744 | 0.00818 | -0.031 | 131.3447
8 | 1.1256 | 0.0087 | -0.0291 | 129.3793
8.5 | 1.176 | 0.00929 | -0.0271 | 126.5877
9 | 1.2258 | 0.00988 | -0.0248 | 124.0688
9.5 | 1.2744 | 0.01049 | -0.0223 | 121.4871
10 | 1.3222 | 0.01113 | -0.0197 | 118.796
10.5 | 1.371 | 0.01181 | -0.0172 | 116.0881
11 | 1.4191 | 0.01257 | -0.0147 | 112.8958
11.5 | 1.4658 | 0.01344 | -0.012 | 109.0625
12 | 1.5113 | 0.01435 | -0.0091 | 105.3171
12.5 | 1.553 | 0.01544 | -0.0057 | 100.5829
13 | 1.5904 | 0.01667 | -0.0018 | 95.4049
13.5 | 1.6163 | 0.01802 | 0.0039 | 89.6948
14 | 1.6343 | 0.01962 | 0.01 | 83.2977
14.5 | 1.6449 | 0.0221 | 0.0152 | 74.4299
15 | 1.6557 | 0.0252 | 0.0185 | 65.7024
15.5 | 1.6592 | 0.0296 | 0.0203 | 56.0541
16 | 1.6559 | 0.03537 | 0.0203 | 46.8165
16.5 | 1.6422 | 0.04289 | 0.0187 | 38.2886
17 | 1.6159 | 0.05244 | 0.0154 | 30.8143
17.5 | 1.5809 | 0.06363 | 0.0107 | 24.8452
18 | 1.5357 | 0.07687 | 0.0045 | 19.9779
18.5 | 1.4832 | 0.09179 | -0.0029 | 16.1586
19 | 1.4273 | 0.10789 | -0.0113 | 13.2292
19.5 | 1.3701 | 0.12491 | -0.0208 | 10.9687
20 | 1.3166 | 0.14218 | -0.031 | 9.2601

## 87. Re 6M Mach 0.50 (1)
BIGFOIL.COM POLAR EXPORT
HM55
HM55 |  |  |  | Cl Max: | 1.152 | at alpha= | 20 | deg
JavaFoil+Calcfoil stall+Eppler ext transition |  |  |  | L/D Max: | 102.852 | at alpha= | 7 | deg
Re: | 6000000 |  |  | Cd Min: | 0.00997 | at alpha= | 5.5 | deg
Mach: | 0.5 |  |  | Cl=0 at alpha= | -1.2427 | deg
|  |  |  | @ Cl=0.1, Cd= | 0.013672
|  |  |  | @ Cl=0.4, Cd= | 0.011073
|  |  |  | @ Cl=0.6, Cd= | 0.010556
alpha (deg) | Cl | Cd | Cm | Cl/Cd
-20 | -0.99 | 0.14201 | -0.011 | -6.971
-19.5 | -0.963 | 0.14018 | -0.011 | -6.866
-19 | -0.937 | 0.13674 | -0.011 | -6.851
-18.5 | -0.921 | 0.11992 | -0.012 | -7.679
-18 | -0.888 | 0.12166 | -0.011 | -7.302
-17.5 | -0.86 | 0.11995 | -0.011 | -7.171
-17 | -0.836 | 0.11466 | -0.011 | -7.29
-16.5 | -0.81 | 0.11082 | -0.011 | -7.306
-16 | -0.786 | 0.10446 | -0.011 | -7.528
-15.5 | -0.76 | 0.10098 | -0.011 | -7.525
-15 | -0.736 | 0.09509 | -0.011 | -7.739
-14.5 | -0.71 | 0.09066 | -0.011 | -7.834
-14 | -0.68 | 0.09015 | -0.011 | -7.544
-13.5 | -0.655 | 0.0854 | -0.011 | -7.665
-13 | -0.633 | 0.07747 | -0.012 | -8.177
-12.5 | -0.599 | 0.08199 | -0.01 | -7.311
-12 | -0.578 | 0.07335 | -0.012 | -7.882
-11.5 | -0.552 | 0.07001 | -0.012 | -7.881
-11 | -0.527 | 0.06567 | -0.012 | -8.02
-10.5 | -0.499 | 0.06441 | -0.012 | -7.742
-10 | -0.472 | 0.0614 | -0.012 | -7.687
-9.5 | -0.448 | 0.05577 | -0.013 | -8.037
-9 | -0.419 | 0.05505 | -0.012 | -7.615
-8.5 | -0.393 | 0.0517 | -0.012 | -7.61
-8 | -0.372 | 0.04454 | -0.014 | -8.356
-7.5 | -0.343 | 0.044 | -0.014 | -7.801
-7 | -0.314 | 0.04338 | -0.013 | -7.249
-6.5 | -0.328 | 0.01613 | -0.019 | -20.358
-6 | -0.513 | 0.01475 | -0.021 | -34.775
-5.5 | -0.51 | 0.01505 | -0.021 | -33.878
-5 | -0.474 | 0.01469 | -0.021 | -32.269
-4.5 | -0.424 | 0.01742 | -0.021 | -24.337
-4 | -0.366 | 0.01628 | -0.021 | -22.471
-3.5 | -0.303 | 0.01546 | -0.022 | -19.582
-3 | -0.237 | 0.01454 | -0.022 | -16.32
-2.5 | -0.17 | 0.01431 | -0.022 | -11.915
-2 | -0.103 | 0.01449 | -0.022 | -7.112
-1.5 | -0.035 | 0.01364 | -0.022 | -2.572
-1 | 0.033 | 0.01378 | -0.023 | 2.403
-0.5 | 0.101 | 0.01367 | -0.023 | 7.423
0 | 0.17 | 0.01295 | -0.023 | 13.106
0.5 | 0.238 | 0.01166 | -0.023 | 20.412
1 | 0.306 | 0.01141 | -0.023 | 26.832
1.5 | 0.374 | 0.01066 | -0.024 | 35.09
2 | 0.442 | 0.01174 | -0.024 | 37.625
2.5 | 0.509 | 0.01056 | -0.024 | 48.254
3 | 0.577 | 0.01048 | -0.024 | 55.056
3.5 | 0.644 | 0.0107 | -0.025 | 60.149
4 | 0.71 | 0.0108 | -0.025 | 65.75
4.5 | 0.775 | 0.01126 | -0.025 | 68.834
5 | 0.839 | 0.0108 | -0.025 | 77.732
5.5 | 0.901 | 0.00997 | -0.026 | 90.341
6 | 0.959 | 0.01059 | -0.026 | 90.528
6.5 | 1.011 | 0.01079 | -0.026 | 93.772
7 | 1.057 | 0.01027 | -0.026 | 102.852
7.5 | 1.09 | 0.01222 | -0.026 | 89.199
8 | 1.1 | 0.01346 | -0.027 | 81.729
8.5 | 1.053 | 0.01595 | -0.026 | 66.039
9 | 0.645 | 0.02209 | -0.026 | 29.214
9.5 | 0.672 | 0.02399 | -0.026 | 28.015
10 | 0.702 | 0.02512 | -0.026 | 27.935
10.5 | 0.72 | 0.03061 | -0.025 | 23.52
11 | 0.73 | 0.04024 | -0.024 | 18.142
11.5 | 0.772 | 0.03616 | -0.025 | 21.351
12 | 0.768 | 0.05417 | -0.023 | 14.186
12.5 | 0.827 | 0.04099 | -0.026 | 20.185
13 | 0.838 | 0.05192 | -0.025 | 16.15
13.5 | 0.864 | 0.05561 | -0.025 | 15.538
14 | 0.843 | 0.08873 | -0.02 | 9.5
14.5 | 0.898 | 0.07423 | -0.023 | 12.093
15 | 0.883 | 0.1058 | -0.018 | 8.344
15.5 | 0.932 | 0.09507 | -0.022 | 9.799
16 | 1.006 | 0.06747 | -0.026 | 14.912
16.5 | 0.998 | 0.09392 | -0.023 | 10.627
17 | 0.989 | 0.12139 | -0.019 | 8.151
17.5 | 1.085 | 0.0792 | -0.026 | 13.698
18 | 1.074 | 0.10934 | -0.023 | 9.821
18.5 | 1.132 | 0.09188 | -0.026 | 12.315
19 | 1.121 | 0.12368 | -0.023 | 9.062
19.5 | 1.125 | 0.14438 | -0.021 | 7.795
20 | 1.152 | 0.1509 | -0.021 | 7.633

## 88. Re 6M Mach 0.50 (2)
BIGFOIL.COM POLAR EXPORT
HM55
HM55 |  |  |  | Cl Max: | 1.3596 | at alpha= | 8.5 | deg
XFOIL ncrit=9 |  |  |  | L/D Max: | 136.802 | at alpha= | 5 | deg
Re: | 6000000 |  |  | Cd Min: | 0.0114 | at alpha= | 8.5 | deg
Mach: | 0.5 |  |  | Cl=0 at alpha= | -99 | deg
|  |  |  | @ Cl=0.1, Cd= | 0.00547
|  |  |  | @ Cl=0.4, Cd= | 0.0052953
|  |  |  | @ Cl=0.6, Cd= | 0.0051723
alpha (deg) | Cl | Cd | Cm | Cl/Cd
0 | 0.1798 | 0.00547 | -0.0268 | 32.8702
0.5 | 0.2432 | 0.00542 | -0.0258 | 44.8708
1 | 0.3075 | 0.00538 | -0.0249 | 57.1561
1.5 | 0.3704 | 0.0053 | -0.0238 | 69.8868
2 | 0.4329 | 0.00529 | -0.0226 | 81.8336
2.5 | 0.4955 | 0.00524 | -0.0212 | 94.5611
3 | 0.5564 | 0.00526 | -0.0194 | 105.7795
3.5 | 0.6111 | 0.00515 | -0.016 | 118.6602
4 | 0.728 | 0.00549 | -0.0258 | 132.6047
4.5 | 0.7954 | 0.00592 | -0.0246 | 134.3581
5 | 0.8769 | 0.00641 | -0.0262 | 136.8019
5.5 | 0.9584 | 0.00706 | -0.0274 | 135.7507
6 | 1.0408 | 0.0077 | -0.0284 | 135.1688
6.5 | 1.1186 | 0.00835 | -0.0279 | 133.9641
7 | 1.1794 | 0.00901 | -0.0237 | 130.899
7.5 | 1.2407 | 0.00973 | -0.0193 | 127.5128
8 | 1.3011 | 0.01053 | -0.0142 | 123.5613
8.5 | 1.3596 | 0.0114 | -0.0083 | 119.2632

## 89. Re 7M Mach 0.00 (1)
BIGFOIL.COM POLAR EXPORT
HM55
HM55 |  |  |  | Cl Max: | 1.217 | at alpha= | 11.5 | deg
JavaFoil+Calcfoil stall+Eppler ext transition |  |  |  | L/D Max: | 103.6 | at alpha= | 10 | deg
Re: | 7000000 |  |  | Cd Min: | 0.01019 | at alpha= | 5 | deg
Mach: | 0 |  |  | Cl=0 at alpha= | -1.2458 | deg
|  |  |  | @ Cl=0.1, Cd= | 0.011932
|  |  |  | @ Cl=0.4, Cd= | 0.011439
|  |  |  | @ Cl=0.6, Cd= | 0.011448
alpha (deg) | Cl | Cd | Cm | Cl/Cd
-15 | -0.522 | 0.10081 | -0.009 | -5.175
-14.5 | -0.541 | 0.09472 | -0.009 | -5.71
-14 | -0.56 | 0.08825 | -0.01 | -6.342
-13.5 | -0.578 | 0.08196 | -0.01 | -7.047
-13 | -0.594 | 0.07587 | -0.01 | -7.833
-12.5 | -0.61 | 0.06935 | -0.011 | -8.797
-12 | -0.623 | 0.0636 | -0.011 | -9.801
-11.5 | -0.636 | 0.05656 | -0.012 | -11.251
-11 | -0.656 | 0.04402 | -0.013 | -14.906
-10.5 | -0.718 | 0.01901 | -0.016 | -37.764
-10 | -0.756 | 0.01268 | -0.017 | -59.607
-9.5 | -0.748 | 0.01291 | -0.017 | -57.989
-9 | -0.733 | 0.01419 | -0.017 | -51.688
-8.5 | -0.712 | 0.01485 | -0.017 | -47.984
-8 | -0.686 | 0.01528 | -0.017 | -44.888
-7.5 | -0.654 | 0.01409 | -0.017 | -46.436
-7 | -0.617 | 0.01612 | -0.018 | -38.297
-6.5 | -0.576 | 0.0165 | -0.018 | -34.922
-6 | -0.531 | 0.01616 | -0.018 | -32.845
-5.5 | -0.482 | 0.01591 | -0.018 | -30.281
-5 | -0.43 | 0.01452 | -0.018 | -29.643
-4.5 | -0.377 | 0.01455 | -0.018 | -25.902
-4 | -0.321 | 0.01456 | -0.019 | -22.074
-3.5 | -0.264 | 0.01415 | -0.019 | -18.685
-3 | -0.207 | 0.01296 | -0.019 | -15.937
-2.5 | -0.148 | 0.01255 | -0.019 | -11.806
-2 | -0.089 | 0.01249 | -0.019 | -7.16
-1.5 | -0.03 | 0.01257 | -0.019 | -2.423
-1 | 0.029 | 0.0118 | -0.02 | 2.433
-0.5 | 0.088 | 0.01206 | -0.02 | 7.293
0 | 0.147 | 0.01143 | -0.02 | 12.877
0.5 | 0.206 | 0.01172 | -0.02 | 17.597
1 | 0.265 | 0.01127 | -0.02 | 23.556
1.5 | 0.324 | 0.01048 | -0.021 | 30.965
2 | 0.383 | 0.01145 | -0.021 | 33.46
2.5 | 0.442 | 0.01141 | -0.021 | 38.732
3 | 0.501 | 0.01149 | -0.021 | 43.584
3.5 | 0.559 | 0.01113 | -0.021 | 50.213
4 | 0.617 | 0.01158 | -0.022 | 53.31
4.5 | 0.675 | 0.01047 | -0.022 | 64.483
5 | 0.732 | 0.01019 | -0.022 | 71.811
5.5 | 0.788 | 0.01088 | -0.022 | 72.422
6 | 0.843 | 0.01114 | -0.022 | 75.683
6.5 | 0.897 | 0.01066 | -0.023 | 84.104
7 | 0.949 | 0.01126 | -0.023 | 84.301
7.5 | 1 | 0.01152 | -0.023 | 86.75
8 | 1.047 | 0.0106 | -0.023 | 98.769
8.5 | 1.09 | 0.01124 | -0.023 | 96.976
9 | 1.127 | 0.01133 | -0.024 | 99.479
9.5 | 1.159 | 0.01127 | -0.024 | 102.846
10 | 1.184 | 0.01143 | -0.024 | 103.6
10.5 | 1.202 | 0.01231 | -0.024 | 97.649
11 | 1.213 | 0.01324 | -0.024 | 91.613
11.5 | 1.217 | 0.0142 | -0.024 | 85.705
12 | 1.207 | 0.01619 | -0.024 | 74.562
12.5 | 1.192 | 0.01845 | -0.024 | 64.61
13 | 1.17 | 0.02141 | -0.024 | 54.655
13.5 | 1.141 | 0.02499 | -0.024 | 45.655
14 | 1.105 | 0.02947 | -0.024 | 37.495
14.5 | 1.059 | 0.03699 | -0.024 | 28.632
15 | 1.015 | 0.04445 | -0.023 | 22.827
15.5 | 0.97 | 0.05197 | -0.023 | 18.674
16 | 0.92 | 0.06405 | -0.022 | 14.359
16.5 | 0.874 | 0.0739 | -0.022 | 11.831

## 90. Re 7M Mach 0.00 (2)
BIGFOIL.COM POLAR EXPORT
HM55
HM55 |  |  |  | Cl Max: | 1.7583 | at alpha= | 18 | deg
XFOIL ncrit=9 |  |  |  | L/D Max: | 135.716 | at alpha= | 7 | deg
Re: | 7000000 |  |  | Cd Min: | 0.2051 | at alpha= | -20 | deg
Mach: | 0 |  |  | Cl=0 at alpha= | -1.3711 | deg
|  |  |  | @ Cl=0.1, Cd= | 0.005236
|  |  |  | @ Cl=0.4, Cd= | 0.0049509
|  |  |  | @ Cl=0.6, Cd= | 0.0048672
alpha (deg) | Cl | Cd | Cm | Cl/Cd
-20 | -0.8229 | 0.2051 | 0.0508 | -4.0122
-19.5 | -0.8254 | 0.1935 | 0.0442 | -4.2656
-19 | -0.8282 | 0.18254 | 0.0379 | -4.5371
-18.5 | -0.8416 | 0.16899 | 0.0303 | -4.9802
-18 | -0.9171 | 0.14148 | 0.0146 | -6.4822
-17.5 | -1.3807 | 0.04628 | -0.048 | -29.8336
-17 | -1.4284 | 0.03254 | -0.0593 | -43.8967
-16.5 | -1.4457 | 0.0277 | -0.0571 | -52.1913
-16 | -1.4457 | 0.02522 | -0.0512 | -57.3236
-15.5 | -1.4277 | 0.02275 | -0.0475 | -62.756
-15 | -1.4005 | 0.02078 | -0.0443 | -67.3965
-14.5 | -1.3695 | 0.01895 | -0.0414 | -72.2691
-14 | -1.334 | 0.0174 | -0.0387 | -76.6667
-13.5 | -1.2952 | 0.01607 | -0.0363 | -80.5974
-13 | -1.2546 | 0.01486 | -0.0341 | -84.428
-12.5 | -1.2127 | 0.01372 | -0.0318 | -88.3892
-12 | -1.1691 | 0.0128 | -0.0297 | -91.3359
-11.5 | -1.1265 | 0.01191 | -0.0273 | -94.5844
-11 | -1.0724 | 0.01098 | -0.0273 | -97.6685
-10.5 | -1.0139 | 0.01026 | -0.0281 | -98.8207
-9 | -0.8308 | 0.00858 | -0.0318 | -96.8298
-8.5 | -0.7643 | 0.00803 | -0.0341 | -95.1806
-8 | -0.716 | 0.00777 | -0.0323 | -92.1493
-7.5 | -0.6653 | 0.00753 | -0.031 | -88.3533
-7 | -0.6131 | 0.00724 | -0.0301 | -84.6823
-6.5 | -0.5605 | 0.00698 | -0.0292 | -80.3009
-6 | -0.5065 | 0.00673 | -0.0286 | -75.26
-5.5 | -0.4524 | 0.00652 | -0.028 | -69.3865
-5 | -0.3979 | 0.00632 | -0.0275 | -62.9589
-4.5 | -0.3434 | 0.00616 | -0.027 | -55.7468
-4 | -0.2886 | 0.00602 | -0.0265 | -47.9402
-3.5 | -0.2338 | 0.00587 | -0.0261 | -39.8296
-3 | -0.1791 | 0.00569 | -0.0256 | -31.4763
-2.5 | -0.1242 | 0.00561 | -0.0251 | -22.139
-2 | -0.0692 | 0.0055 | -0.0247 | -12.5818
-1.5 | -0.0142 | 0.00539 | -0.0243 | -2.6345
-1 | 0.0409 | 0.0053 | -0.0239 | 7.717
-0.5 | 0.0956 | 0.00524 | -0.0235 | 18.2443
0 | 0.15 | 0.00519 | -0.023 | 28.9017
0.5 | 0.2046 | 0.00512 | -0.0226 | 39.9609
1 | 0.2591 | 0.00508 | -0.0221 | 51.0039
1.5 | 0.3128 | 0.00504 | -0.0215 | 62.0635
2 | 0.3664 | 0.00497 | -0.021 | 73.7223
2.5 | 0.4193 | 0.00494 | -0.0203 | 84.8785
3 | 0.4719 | 0.00493 | -0.0195 | 95.7201
3.5 | 0.523 | 0.00492 | -0.0184 | 106.3008
4 | 0.5718 | 0.00475 | -0.0167 | 120.3789
4.5 | 0.6608 | 0.00512 | -0.0242 | 129.0625
5 | 0.7196 | 0.00548 | -0.0249 | 131.3139
5.5 | 0.7836 | 0.00587 | -0.0268 | 133.4923
6 | 0.8488 | 0.00634 | -0.0291 | 133.8801
6.5 | 0.9132 | 0.00675 | -0.0312 | 135.2889
7 | 0.9758 | 0.00719 | -0.0329 | 135.7163
7.5 | 1.034 | 0.00763 | -0.0336 | 135.5177
8 | 1.0828 | 0.00806 | -0.0322 | 134.3424
8.5 | 1.1312 | 0.00854 | -0.0309 | 132.459
9 | 1.1791 | 0.00904 | -0.0295 | 130.4314
9.5 | 1.2265 | 0.00954 | -0.028 | 128.5639
10 | 1.2726 | 0.01005 | -0.0263 | 126.6269
10.5 | 1.3172 | 0.0106 | -0.0243 | 124.2642
11 | 1.3634 | 0.01113 | -0.0228 | 122.4978
11.5 | 1.4089 | 0.01176 | -0.0212 | 119.8044
12 | 1.4546 | 0.01236 | -0.0198 | 117.6861
12.5 | 1.4982 | 0.01311 | -0.0181 | 114.2792
13 | 1.5416 | 0.01381 | -0.0164 | 111.6293
13.5 | 1.5817 | 0.01471 | -0.0143 | 107.5255
14 | 1.6209 | 0.01556 | -0.0121 | 104.171
14.5 | 1.6555 | 0.01661 | -0.0094 | 99.6689
15 | 1.6859 | 0.01771 | -0.006 | 95.1948
15.5 | 1.7055 | 0.01877 | -0.0008 | 90.8631
16 | 1.7238 | 0.02019 | 0.0035 | 85.3789
16.5 | 1.7385 | 0.02212 | 0.0073 | 78.594
17 | 1.7461 | 0.02492 | 0.0103 | 70.0682
17.5 | 1.7551 | 0.02812 | 0.012 | 62.4147
18 | 1.7583 | 0.03233 | 0.0128 | 54.386
18.5 | 1.7553 | 0.03764 | 0.0126 | 46.6339
19 | 1.7419 | 0.04462 | 0.0112 | 39.0385
19.5 | 1.7195 | 0.05323 | 0.0085 | 32.3032
20 | 1.6893 | 0.06352 | 0.0046 | 26.5948

## 91. Re 7M Mach 0.10 (1)
BIGFOIL.COM POLAR EXPORT
HM55
HM55 |  |  |  | Cl Max: | 1.208 | at alpha= | 11 | deg
JavaFoil+Calcfoil stall+Eppler ext transition |  |  |  | L/D Max: | 108.154 | at alpha= | 9.5 | deg
Re: | 7000000 |  |  | Cd Min: | 0.01004 | at alpha= | 6 | deg
Mach: | 0.1 |  |  | Cl=0 at alpha= | -1.2417 | deg
|  |  |  | @ Cl=0.1, Cd= | 0.011982
|  |  |  | @ Cl=0.4, Cd= | 0.011507
|  |  |  | @ Cl=0.6, Cd= | 0.011485
alpha (deg) | Cl | Cd | Cm | Cl/Cd
-14.5 | -0.503 | 0.09687 | -0.009 | -5.194
-14 | -0.525 | 0.09087 | -0.01 | -5.774
-13.5 | -0.546 | 0.08412 | -0.01 | -6.489
-13 | -0.566 | 0.07811 | -0.01 | -7.24
-12.5 | -0.584 | 0.07186 | -0.011 | -8.128
-12 | -0.601 | 0.06601 | -0.011 | -9.099
-11.5 | -0.618 | 0.05769 | -0.012 | -10.712
-11 | -0.632 | 0.0505 | -0.012 | -12.506
-10.5 | -0.662 | 0.03397 | -0.014 | -19.501
-10 | -0.736 | 0.01366 | -0.017 | -53.872
-9.5 | -0.741 | 0.0128 | -0.017 | -57.912
-9 | -0.729 | 0.01392 | -0.017 | -52.341
-8.5 | -0.71 | 0.01463 | -0.017 | -48.494
-8 | -0.685 | 0.01453 | -0.017 | -47.121
-7.5 | -0.654 | 0.01423 | -0.018 | -45.952
-7 | -0.618 | 0.01608 | -0.018 | -38.46
-6.5 | -0.578 | 0.01671 | -0.018 | -34.574
-6 | -0.532 | 0.01625 | -0.018 | -32.763
-5.5 | -0.484 | 0.01561 | -0.018 | -30.983
-5 | -0.432 | 0.0157 | -0.018 | -27.536
-4.5 | -0.378 | 0.01463 | -0.018 | -25.87
-4 | -0.323 | 0.0147 | -0.019 | -21.962
-3.5 | -0.266 | 0.01422 | -0.019 | -18.687
-3 | -0.208 | 0.01302 | -0.019 | -15.947
-2.5 | -0.149 | 0.0126 | -0.019 | -11.817
-2 | -0.09 | 0.01254 | -0.019 | -7.165
-1.5 | -0.031 | 0.01261 | -0.019 | -2.426
-1 | 0.029 | 0.01184 | -0.02 | 2.437
-0.5 | 0.088 | 0.01211 | -0.02 | 7.302
0 | 0.148 | 0.01147 | -0.02 | 12.897
0.5 | 0.207 | 0.01176 | -0.02 | 17.622
1 | 0.267 | 0.01131 | -0.02 | 23.59
1.5 | 0.326 | 0.01051 | -0.021 | 31.009
2 | 0.385 | 0.01152 | -0.021 | 33.449
2.5 | 0.444 | 0.01147 | -0.021 | 38.739
3 | 0.503 | 0.01154 | -0.021 | 43.599
3.5 | 0.562 | 0.01119 | -0.021 | 50.222
4 | 0.62 | 0.01164 | -0.022 | 53.298
4.5 | 0.678 | 0.01053 | -0.022 | 64.429
5 | 0.736 | 0.01023 | -0.022 | 71.906
5.5 | 0.792 | 0.01096 | -0.022 | 72.29
6 | 0.847 | 0.01004 | -0.022 | 84.367
6.5 | 0.901 | 0.01095 | -0.023 | 82.308
7 | 0.953 | 0.01123 | -0.023 | 84.912
7.5 | 1.004 | 0.01102 | -0.023 | 91.084
8 | 1.051 | 0.01068 | -0.023 | 98.413
8.5 | 1.093 | 0.01061 | -0.024 | 103.009
9 | 1.13 | 0.01149 | -0.024 | 98.375
9.5 | 1.16 | 0.01073 | -0.024 | 108.154
10 | 1.184 | 0.01157 | -0.024 | 102.336
10.5 | 1.2 | 0.01247 | -0.024 | 96.3
11 | 1.208 | 0.01348 | -0.024 | 89.648
11.5 | 1.208 | 0.01463 | -0.025 | 82.595
12 | 1.199 | 0.0161 | -0.025 | 74.474
12.5 | 1.174 | 0.01939 | -0.024 | 60.534
13 | 1.148 | 0.02281 | -0.024 | 50.322
13.5 | 1.113 | 0.02704 | -0.024 | 41.155
14 | 1.073 | 0.03163 | -0.024 | 33.936
14.5 | 1.025 | 0.03896 | -0.023 | 26.297
15 | 0.973 | 0.04818 | -0.023 | 20.187
15.5 | 0.919 | 0.0592 | -0.022 | 15.526
16 | 0.866 | 0.07124 | -0.022 | 12.161

## 92. Re 7M Mach 0.10 (2)
BIGFOIL.COM POLAR EXPORT
HM55
HM55 |  |  |  | Cl Max: | 1.7426 | at alpha= | 17.5 | deg
XFOIL ncrit=9 |  |  |  | L/D Max: | 135.691 | at alpha= | 7 | deg
Re: | 7000000 |  |  | Cd Min: | 0.1994 | at alpha= | -19.5 | deg
Mach: | 0.1 |  |  | Cl=0 at alpha= | -1.3721 | deg
|  |  |  | @ Cl=0.1, Cd= | 0.0052372
|  |  |  | @ Cl=0.4, Cd= | 0.0049623
|  |  |  | @ Cl=0.6, Cd= | 0.0048605
alpha (deg) | Cl | Cd | Cm | Cl/Cd
-19.5 | -0.8129 | 0.1994 | 0.0471 | -4.0767
-19 | -0.8127 | 0.18886 | 0.0411 | -4.3032
-18.5 | -0.8197 | 0.17662 | 0.0342 | -4.641
-18 | -0.8443 | 0.16043 | 0.0251 | -5.2627
-17.5 | -0.8914 | 0.14037 | 0.0138 | -6.3504
-17 | -1.2268 | 0.0708 | -0.0296 | -17.3277
-16.5 | -1.3813 | 0.03468 | -0.0597 | -39.8299
-16 | -1.4 | 0.02906 | -0.0595 | -48.1762
-15.5 | -1.4109 | 0.02574 | -0.053 | -54.8135
-15 | -1.3935 | 0.0231 | -0.0491 | -60.3247
-14.5 | -1.369 | 0.0207 | -0.0455 | -66.1353
-14 | -1.3373 | 0.01876 | -0.0424 | -71.2846
-13.5 | -1.3008 | 0.01714 | -0.0395 | -75.8926
-13 | -1.2616 | 0.0157 | -0.0369 | -80.3567
-12.5 | -1.2206 | 0.01437 | -0.0343 | -84.9408
-12 | -1.1771 | 0.01331 | -0.032 | -88.4373
-11.5 | -1.1342 | 0.01232 | -0.0293 | -92.0617
-11 | -1.0813 | 0.01136 | -0.0288 | -95.1849
-10.5 | -1.0224 | 0.01052 | -0.0294 | -97.1863
-10 | -0.9622 | 0.00983 | -0.0302 | -97.884
-9.5 | -0.9012 | 0.00927 | -0.0311 | -97.2168
-9 | -0.8373 | 0.00872 | -0.0327 | -96.0206
-8.5 | -0.7697 | 0.00814 | -0.035 | -94.5577
-8 | -0.7211 | 0.00787 | -0.0331 | -91.6264
-7.5 | -0.6701 | 0.00758 | -0.0317 | -88.4037
-7 | -0.6174 | 0.0073 | -0.0307 | -84.5753
-6.5 | -0.5643 | 0.00702 | -0.0298 | -80.3846
-6 | -0.51 | 0.00676 | -0.0291 | -75.4438
-5.5 | -0.4553 | 0.00655 | -0.0284 | -69.5115
-5 | -0.4004 | 0.00634 | -0.0279 | -63.1546
-4.5 | -0.3455 | 0.00618 | -0.0273 | -55.9061
-4 | -0.2904 | 0.00603 | -0.0268 | -48.1592
-3.5 | -0.2352 | 0.00588 | -0.0263 | -40
-3 | -0.1801 | 0.0057 | -0.0258 | -31.5965
-2.5 | -0.1249 | 0.00562 | -0.0253 | -22.2242
-2 | -0.0696 | 0.00551 | -0.0249 | -12.6316
-1.5 | -0.0142 | 0.00539 | -0.0244 | -2.6345
-1 | 0.0413 | 0.00531 | -0.0241 | 7.7778
-0.5 | 0.0962 | 0.00524 | -0.0236 | 18.3588
0 | 0.1509 | 0.0052 | -0.0231 | 29.0192
0.5 | 0.2058 | 0.00512 | -0.0227 | 40.1953
1 | 0.2607 | 0.00509 | -0.0222 | 51.2181
1.5 | 0.3146 | 0.00505 | -0.0216 | 62.297
2 | 0.3686 | 0.00498 | -0.021 | 74.0161
2.5 | 0.4218 | 0.00495 | -0.0203 | 85.2121
3 | 0.4746 | 0.00494 | -0.0195 | 96.0729
3.5 | 0.526 | 0.00493 | -0.0184 | 106.6937
4 | 0.5758 | 0.00476 | -0.0168 | 120.9664
4.5 | 0.6649 | 0.00513 | -0.0243 | 129.6101
5 | 0.7242 | 0.0055 | -0.0249 | 131.6727
5.5 | 0.7886 | 0.0059 | -0.0268 | 133.661
6 | 0.8544 | 0.00638 | -0.0291 | 133.9185
6.5 | 0.9193 | 0.00679 | -0.0311 | 135.3903
7 | 0.9824 | 0.00724 | -0.0328 | 135.6906
7.5 | 1.0407 | 0.00768 | -0.0333 | 135.5078
8 | 1.0899 | 0.00812 | -0.0319 | 134.2241
8.5 | 1.1386 | 0.00862 | -0.0304 | 132.0882
9 | 1.187 | 0.00912 | -0.0289 | 130.1535
9.5 | 1.2347 | 0.00963 | -0.0273 | 128.2139
10 | 1.2812 | 0.01016 | -0.0255 | 126.1024
10.5 | 1.3263 | 0.01072 | -0.0234 | 123.722
11 | 1.3727 | 0.01129 | -0.0217 | 121.5855
11.5 | 1.4189 | 0.01192 | -0.0201 | 119.0352
12 | 1.4644 | 0.0126 | -0.0184 | 116.2222
12.5 | 1.5087 | 0.01334 | -0.0166 | 113.096
13 | 1.5512 | 0.01416 | -0.0145 | 109.548
13.5 | 1.5917 | 0.01505 | -0.0123 | 105.7608
14 | 1.6294 | 0.01602 | -0.0097 | 101.7104
14.5 | 1.6626 | 0.01718 | -0.0065 | 96.7753
15 | 1.6867 | 0.01823 | -0.0017 | 92.5233
15.5 | 1.7048 | 0.01958 | 0.0033 | 87.0684
16 | 1.7183 | 0.02152 | 0.0077 | 79.8467
16.5 | 1.7299 | 0.02397 | 0.011 | 72.1694
17 | 1.7386 | 0.02715 | 0.0132 | 64.0368
17.5 | 1.7426 | 0.03126 | 0.0142 | 55.7454
18 | 1.7369 | 0.03689 | 0.0141 | 47.0832
18.5 | 1.7256 | 0.04367 | 0.0128 | 39.5145
19 | 1.7009 | 0.05263 | 0.01 | 32.3181
19.5 | 1.6706 | 0.06297 | 0.006 | 26.5301
20 | 1.6291 | 0.07561 | 0.0005 | 21.5461

## 93. Re 7M Mach 0.25 (1)
BIGFOIL.COM POLAR EXPORT
HM55
HM55 |  |  |  | Cl Max: | 1.176 | at alpha= | 10.5 | deg
JavaFoil+Calcfoil stall+Eppler ext transition |  |  |  | L/D Max: | 106.164 | at alpha= | 9 | deg
Re: | 7000000 |  |  | Cd Min: | 0.01015 | at alpha= | 6 | deg
Mach: | 0.25 |  |  | Cl=0 at alpha= | -1.2459 | deg
|  |  |  | @ Cl=0.1, Cd= | 0.011892
|  |  |  | @ Cl=0.4, Cd= | 0.011088
|  |  |  | @ Cl=0.6, Cd= | 0.10913
alpha (deg) | Cl | Cd | Cm | Cl/Cd
-13.5 | -0.255 | 0.09515 | -0.009 | -2.677
-13 | -0.313 | 0.08899 | -0.009 | -3.516
-12.5 | -0.366 | 0.08236 | -0.01 | -4.438
-12 | -0.413 | 0.07735 | -0.01 | -5.339
-11.5 | -0.456 | 0.07161 | -0.01 | -6.363
-11 | -0.493 | 0.06579 | -0.011 | -7.493
-10.5 | -0.527 | 0.05828 | -0.012 | -9.037
-10 | -0.555 | 0.05053 | -0.012 | -10.979
-9.5 | -0.61 | 0.02693 | -0.015 | -22.651
-9 | -0.682 | 0.01265 | -0.018 | -53.943
-8.5 | -0.683 | 0.01371 | -0.018 | -49.795
-8 | -0.671 | 0.01404 | -0.018 | -47.785
-7.5 | -0.649 | 0.01447 | -0.018 | -44.873
-7 | -0.62 | 0.01448 | -0.018 | -42.83
-6.5 | -0.584 | 0.0158 | -0.018 | -36.962
-6 | -0.541 | 0.0171 | -0.019 | -31.623
-5.5 | -0.493 | 0.01629 | -0.019 | -30.283
-5 | -0.442 | 0.01595 | -0.019 | -27.704
-4.5 | -0.388 | 0.0154 | -0.019 | -25.178
-4 | -0.331 | 0.01448 | -0.019 | -22.877
-3.5 | -0.273 | 0.01471 | -0.019 | -18.546
-3 | -0.213 | 0.01383 | -0.019 | -15.408
-2.5 | -0.153 | 0.01279 | -0.02 | -11.96
-2 | -0.092 | 0.01252 | -0.02 | -7.373
-1.5 | -0.031 | 0.01268 | -0.02 | -2.478
-1 | 0.03 | 0.01255 | -0.02 | 2.362
-0.5 | 0.091 | 0.01182 | -0.02 | 7.682
0 | 0.152 | 0.01231 | -0.021 | 12.346
0.5 | 0.213 | 0.012 | -0.021 | 17.756
1 | 0.274 | 0.01158 | -0.021 | 23.664
1.5 | 0.335 | 0.01078 | -0.021 | 31.063
2 | 0.396 | 0.01104 | -0.021 | 35.845
2.5 | 0.456 | 0.01176 | -0.022 | 38.819
3 | 0.517 | 0.01099 | -0.022 | 47.019
3.5 | 0.577 | 0.01147 | -0.022 | 50.333
4 | 0.637 | 0.01037 | -0.022 | 61.444
4.5 | 0.696 | 0.01036 | -0.022 | 67.212
5 | 0.755 | 0.01143 | -0.023 | 66.096
5.5 | 0.813 | 0.0105 | -0.023 | 77.385
6 | 0.869 | 0.01015 | -0.023 | 85.614
6.5 | 0.923 | 0.01055 | -0.023 | 87.506
7 | 0.976 | 0.01107 | -0.024 | 88.135
7.5 | 1.026 | 0.01076 | -0.024 | 95.294
8 | 1.072 | 0.011 | -0.024 | 97.424
8.5 | 1.111 | 0.01072 | -0.024 | 103.635
9 | 1.142 | 0.01075 | -0.024 | 106.164
9.5 | 1.164 | 0.01179 | -0.025 | 98.746
10 | 1.175 | 0.0127 | -0.025 | 92.563
10.5 | 1.176 | 0.01371 | -0.025 | 85.814
11 | 1.163 | 0.01525 | -0.025 | 76.247
11.5 | 1.13 | 0.01824 | -0.025 | 61.962
12 | 1.089 | 0.02168 | -0.024 | 50.233
12.5 | 1.035 | 0.02691 | -0.024 | 38.45
13 | 0.971 | 0.03397 | -0.024 | 28.585
13.5 | 0.893 | 0.04375 | -0.023 | 20.416
14 | 0.802 | 0.05838 | -0.022 | 13.734
14.5 | 0.709 | 0.07465 | -0.021 | 9.494
15 | 0.618 | 0.08917 | -0.02 | 6.929
15.5 | 0.523 | 0.10913 | -0.018 | 4.788

## 94. Re 7M Mach 0.25 (2)
BIGFOIL.COM POLAR EXPORT
HM55
HM55 |  |  |  | Cl Max: | 1.6789 | at alpha= | 15.5 | deg
XFOIL ncrit=9 |  |  |  | L/D Max: | 135.755 | at alpha= | 6.5 | deg
Re: | 7000000 |  |  | Cd Min: | 0.1833 | at alpha= | -17.5 | deg
Mach: | 0.25 |  |  | Cl=0 at alpha= | -1.3748 | deg
|  |  |  | @ Cl=0.1, Cd= | 0.0052697
|  |  |  | @ Cl=0.4, Cd= | 0.0050165
|  |  |  | @ Cl=0.6, Cd= | 0.0048487
alpha (deg) | Cl | Cd | Cm | Cl/Cd
-17.5 | -0.7529 | 0.1833 | 0.0362 | -4.1075
-17 | -0.7601 | 0.17035 | 0.0293 | -4.462
-16.5 | -0.7713 | 0.15732 | 0.0223 | -4.9027
-16 | -0.7839 | 0.14478 | 0.0156 | -5.4144
-15.5 | -0.8206 | 0.12784 | 0.0062 | -6.419
-15 | -0.8793 | 0.10819 | -0.0056 | -8.1274
-14.5 | -0.9887 | 0.08236 | -0.0229 | -12.0046
-14 | -1.0944 | 0.05873 | -0.0394 | -18.6344
-13.5 | -1.1632 | 0.03539 | -0.0621 | -32.868
-13 | -1.2021 | 0.02915 | -0.058 | -41.2384
-12.5 | -1.2119 | 0.02329 | -0.0527 | -52.0352
-12 | -1.1948 | 0.01926 | -0.0476 | -62.0353
-11.5 | -1.1642 | 0.01634 | -0.0429 | -71.2485
-11 | -1.1265 | 0.01428 | -0.0384 | -78.8866
-10.5 | -1.0686 | 0.01259 | -0.0375 | -84.8769
-10 | -1.006 | 0.01127 | -0.0373 | -89.2635
-9.5 | -0.9421 | 0.01025 | -0.0373 | -91.9122
-9 | -0.8753 | 0.00942 | -0.0379 | -92.9193
-8.5 | -0.8008 | 0.00875 | -0.0403 | -91.52
-8 | -0.7499 | 0.00837 | -0.0376 | -89.5938
-7.5 | -0.6963 | 0.00799 | -0.0356 | -87.1464
-7 | -0.6413 | 0.00761 | -0.034 | -84.2707
-6.5 | -0.5853 | 0.00729 | -0.0327 | -80.2881
-6 | -0.529 | 0.00695 | -0.0316 | -76.1151
-5.5 | -0.4719 | 0.00668 | -0.0306 | -70.6437
-5 | -0.4146 | 0.00645 | -0.0298 | -64.2791
-4.5 | -0.3575 | 0.00627 | -0.029 | -57.0175
-4 | -0.3003 | 0.00611 | -0.0283 | -49.1489
-3.5 | -0.2429 | 0.00595 | -0.0276 | -40.8235
-3 | -0.1857 | 0.00576 | -0.027 | -32.2396
-2.5 | -0.1288 | 0.00566 | -0.0264 | -22.7562
-2 | -0.0715 | 0.00555 | -0.0258 | -12.8829
-1.5 | -0.0143 | 0.00545 | -0.0253 | -2.6239
-1 | 0.0428 | 0.00536 | -0.0248 | 7.9851
-0.5 | 0.0996 | 0.00527 | -0.0243 | 18.8994
0 | 0.1561 | 0.00523 | -0.0238 | 29.847
0.5 | 0.2128 | 0.00515 | -0.0233 | 41.3204
1 | 0.2692 | 0.00514 | -0.0227 | 52.3735
1.5 | 0.3251 | 0.00509 | -0.0221 | 63.8703
2 | 0.3806 | 0.00502 | -0.0214 | 75.8167
2.5 | 0.4354 | 0.00501 | -0.0206 | 86.9062
3 | 0.4902 | 0.00498 | -0.0197 | 98.4337
3.5 | 0.5428 | 0.00501 | -0.0183 | 108.3433
4 | 0.5981 | 0.00484 | -0.0174 | 123.5744
4.5 | 0.6876 | 0.00525 | -0.0243 | 130.9714
5 | 0.7497 | 0.00564 | -0.025 | 132.9255
5.5 | 0.8167 | 0.00606 | -0.0267 | 134.769
6 | 0.8859 | 0.00655 | -0.0289 | 135.2519
6.5 | 0.953 | 0.00702 | -0.0306 | 135.755
7.5 | 1.0775 | 0.00798 | -0.0316 | 135.0251
8 | 1.1289 | 0.00849 | -0.0297 | 132.9682
8.5 | 1.1798 | 0.00906 | -0.0277 | 130.2208
9 | 1.2304 | 0.00962 | -0.0256 | 127.9002
9.5 | 1.2798 | 0.0102 | -0.0233 | 125.4706
10 | 1.3276 | 0.01082 | -0.0206 | 122.6987
10.5 | 1.3756 | 0.0115 | -0.0179 | 119.6174
11 | 1.4247 | 0.01219 | -0.0155 | 116.8745
11.5 | 1.4719 | 0.01303 | -0.0129 | 112.9624
12 | 1.5177 | 0.01395 | -0.01 | 108.7957
12.5 | 1.5609 | 0.01497 | -0.0068 | 104.2685
13 | 1.5991 | 0.0162 | -0.0029 | 98.7099
13.5 | 1.6325 | 0.01746 | 0.0016 | 93.4994
14 | 1.6474 | 0.01902 | 0.0086 | 86.6141
14.5 | 1.6629 | 0.02107 | 0.0139 | 78.9226
15 | 1.6733 | 0.02395 | 0.0179 | 69.8664
15.5 | 1.6789 | 0.02792 | 0.0202 | 60.1325
16 | 1.6765 | 0.03336 | 0.0208 | 50.2548
16.5 | 1.666 | 0.0403 | 0.0197 | 41.34
17 | 1.6404 | 0.04957 | 0.0168 | 33.0926
17.5 | 1.6081 | 0.06021 | 0.0126 | 26.7082
18 | 1.5641 | 0.07309 | 0.0066 | 21.3996
18.5 | 1.5137 | 0.08751 | -0.0005 | 17.2975
19 | 1.4558 | 0.10368 | -0.0089 | 14.0413
19.5 | 1.3992 | 0.1203 | -0.018 | 11.6309
20 | 1.3443 | 0.13752 | -0.0281 | 9.7753

## 95. Re 7M Mach 0.50 (1)
BIGFOIL.COM POLAR EXPORT
HM55
HM55 |  |  |  | Cl Max: | 1.152 | at alpha= | 20 | deg
JavaFoil+Calcfoil stall+Eppler ext transition |  |  |  | L/D Max: | 102.457 | at alpha= | 7 | deg
Re: | 7000000 |  |  | Cd Min: | 0.01025 | at alpha= | 6 | deg
Mach: | 0.5 |  |  | Cl=0 at alpha= | -1.2427 | deg
|  |  |  | @ Cl=0.1, Cd= | 0.013323
|  |  |  | @ Cl=0.4, Cd= | 0.011208
|  |  |  | @ Cl=0.6, Cd= | 0.01066
alpha (deg) | Cl | Cd | Cm | Cl/Cd
-20 | -0.993 | 0.13826 | -0.011 | -7.182
-19.5 | -0.964 | 0.13772 | -0.011 | -7
-19 | -0.938 | 0.13436 | -0.011 | -6.981
-18.5 | -0.928 | 0.11243 | -0.012 | -8.255
-18 | -0.897 | 0.11312 | -0.012 | -7.933
-17.5 | -0.864 | 0.11586 | -0.011 | -7.462
-17 | -0.842 | 0.10925 | -0.011 | -7.703
-16.5 | -0.813 | 0.10761 | -0.011 | -7.552
-16 | -0.791 | 0.10033 | -0.012 | -7.879
-15.5 | -0.764 | 0.097 | -0.012 | -7.872
-15 | -0.74 | 0.09065 | -0.012 | -8.167
-14.5 | -0.715 | 0.08584 | -0.012 | -8.329
-14 | -0.683 | 0.08678 | -0.011 | -7.875
-13.5 | -0.66 | 0.0804 | -0.012 | -8.212
-13 | -0.639 | 0.07263 | -0.013 | -8.794
-12.5 | -0.602 | 0.07935 | -0.011 | -7.587
-12 | -0.582 | 0.07008 | -0.012 | -8.307
-11.5 | -0.555 | 0.06667 | -0.012 | -8.332
-11 | -0.531 | 0.06193 | -0.013 | -8.57
-10.5 | -0.501 | 0.06231 | -0.012 | -8.042
-10 | -0.475 | 0.05831 | -0.013 | -8.152
-9.5 | -0.452 | 0.0522 | -0.013 | -8.661
-9 | -0.423 | 0.05183 | -0.013 | -8.153
-8.5 | -0.397 | 0.04884 | -0.013 | -8.121
-8 | -0.377 | 0.04062 | -0.015 | -9.278
-7.5 | -0.346 | 0.04186 | -0.014 | -8.255
-7 | -0.317 | 0.04127 | -0.014 | -7.675
-6.5 | -0.346 | 0.01263 | -0.02 | -27.376
-6 | -0.513 | 0.01455 | -0.021 | -35.255
-5.5 | -0.51 | 0.01466 | -0.021 | -34.791
-5 | -0.474 | 0.01443 | -0.021 | -32.845
-4.5 | -0.424 | 0.01699 | -0.021 | -24.952
-4 | -0.366 | 0.01613 | -0.021 | -22.684
-3.5 | -0.303 | 0.01494 | -0.022 | -20.264
-3 | -0.237 | 0.01515 | -0.022 | -15.664
-2.5 | -0.17 | 0.01493 | -0.022 | -11.416
-2 | -0.103 | 0.01439 | -0.022 | -7.16
-1.5 | -0.035 | 0.0135 | -0.022 | -2.6
-1 | 0.033 | 0.01355 | -0.023 | 2.444
-0.5 | 0.101 | 0.01332 | -0.023 | 7.618
0 | 0.17 | 0.01296 | -0.023 | 13.096
0.5 | 0.238 | 0.01151 | -0.023 | 20.668
1 | 0.306 | 0.01137 | -0.023 | 26.909
1.5 | 0.374 | 0.01081 | -0.024 | 34.605
2 | 0.442 | 0.01185 | -0.024 | 37.275
2.5 | 0.51 | 0.01211 | -0.024 | 42.067
3 | 0.577 | 0.01067 | -0.024 | 54.062
3.5 | 0.644 | 0.01064 | -0.025 | 60.506
4 | 0.71 | 0.01102 | -0.025 | 64.404
4.5 | 0.775 | 0.01163 | -0.025 | 66.67
5 | 0.839 | 0.01093 | -0.025 | 76.766
5.5 | 0.901 | 0.01117 | -0.026 | 80.668
6 | 0.959 | 0.01025 | -0.026 | 93.492
6.5 | 1.012 | 0.01066 | -0.026 | 94.874
7 | 1.057 | 0.01032 | -0.026 | 102.457
7.5 | 1.09 | 0.01186 | -0.026 | 91.895
8 | 1.101 | 0.01307 | -0.027 | 84.237
8.5 | 1.057 | 0.01532 | -0.026 | 68.947
9 | 0.649 | 0.02088 | -0.026 | 31.063
9.5 | 0.675 | 0.0227 | -0.026 | 29.746
10 | 0.705 | 0.02376 | -0.026 | 29.671
10.5 | 0.724 | 0.02885 | -0.025 | 25.09
11 | 0.738 | 0.03647 | -0.025 | 20.235
11.5 | 0.778 | 0.03352 | -0.026 | 23.202
12 | 0.779 | 0.0481 | -0.024 | 16.199
12.5 | 0.832 | 0.03872 | -0.026 | 21.477
13 | 0.846 | 0.04756 | -0.025 | 17.791
13.5 | 0.872 | 0.05078 | -0.025 | 17.181
14 | 0.864 | 0.07454 | -0.023 | 11.595
14.5 | 0.913 | 0.06442 | -0.025 | 14.177
15 | 0.895 | 0.0974 | -0.02 | 9.193
15.5 | 0.958 | 0.07701 | -0.024 | 12.446
16 | 1.015 | 0.06167 | -0.026 | 16.467
16.5 | 1.021 | 0.07851 | -0.025 | 13
17 | 1.009 | 0.10928 | -0.022 | 9.233
17.5 | 1.095 | 0.07242 | -0.027 | 15.114
18 | 1.098 | 0.09178 | -0.025 | 11.96
18.5 | 1.142 | 0.08415 | -0.027 | 13.568
19 | 1.14 | 0.1085 | -0.025 | 10.505
19.5 | 1.127 | 0.14231 | -0.021 | 7.918
20 | 1.152 | 0.14888 | -0.021 | 7.74

## 96. Re 7M Mach 0.50 (2)
BIGFOIL.COM POLAR EXPORT
HM55
HM55 |  |  |  | Cl Max: | 1.462 | at alpha= | 9.5 | deg
XFOIL ncrit=9 |  |  |  | L/D Max: | 138.624 | at alpha= | 5 | deg
Re: | 7000000 |  |  | Cd Min: | 0.27499 | at alpha= | -20 | deg
Mach: | 0.5 |  |  | Cl=0 at alpha= | -1.3783 | deg
|  |  |  | @ Cl=0.1, Cd= | 0.0024107
|  |  |  | @ Cl=0.4, Cd= | 0.0052818
|  |  |  | @ Cl=0.6, Cd= | 0.0053004
alpha (deg) | Cl | Cd | Cm | Cl/Cd
-20 | -0.8353 | 0.27499 | 0.0778 | -3.0376
-19.5 | -0.8144 | 0.26605 | 0.073 | -3.0611
-19 | -0.7924 | 0.25732 | 0.0684 | -3.0794
-18.5 | -0.771 | 0.24846 | 0.0637 | -3.1031
-18 | -0.7501 | 0.23987 | 0.0592 | -3.1271
-17.5 | -0.7292 | 0.23134 | 0.0547 | -3.1521
-17 | -0.7106 | 0.22223 | 0.05 | -3.1976
-16.5 | -0.6901 | 0.21426 | 0.0458 | -3.2209
-16 | -0.6693 | 0.20662 | 0.0418 | -3.2393
-15.5 | -0.6496 | 0.19835 | 0.0377 | -3.275
-15 | -0.5043 | 0.17153 | 0.0242 | -2.94
-14.5 | -0.4924 | 0.16396 | 0.0169 | -3.0032
-14 | -0.4893 | 0.15386 | 0.0082 | -3.1802
-13.5 | -0.4967 | 0.14151 | -0.0005 | -3.51
-13 | -0.5079 | 0.13186 | -0.0043 | -3.8518
-12.5 | -0.5295 | 0.1224 | -0.0058 | -4.326
-12 | -0.5414 | 0.11284 | -0.0088 | -4.7979
-11.5 | -0.552 | 0.10275 | -0.0125 | -5.3723
-11 | -0.5643 | 0.09218 | -0.0169 | -6.1217
-10.5 | -0.5793 | 0.0812 | -0.0219 | -7.1342
-10 | -0.5972 | 0.07006 | -0.0272 | -8.5241
-9.5 | -0.617 | 0.05887 | -0.0331 | -10.4807
-9 | -0.6319 | 0.04578 | -0.0442 | -13.803
-8.5 | -0.6403 | 0.02993 | -0.0633 | -21.3933
-8 | -0.6663 | 0.02105 | -0.0692 | -31.6532
-7.5 | -0.6968 | 0.01433 | -0.0636 | -48.6253
-7 | -0.708 | 0.00797 | -0.0568 | -88.8331
-6.5 | -0.6797 | 0.0046 | -0.0494 | -147.7609
-6 | -0.6168 | 0.00376 | -0.0446 | -164.0426
-5.5 | -0.5482 | 0.00341 | -0.0413 | -160.7625
-5 | -0.4808 | 0.00317 | -0.0387 | -151.6719
-4.5 | -0.4127 | 0.00302 | -0.0366 | -136.6556
-4 | -0.3453 | 0.0029 | -0.0348 | -119.069
-3.5 | -0.2783 | 0.0028 | -0.0333 | -99.3929
-3 | -0.212 | 0.00269 | -0.0319 | -78.8104
-2.5 | -0.1464 | 0.00262 | -0.0307 | -55.8779
-2 | -0.0809 | 0.00255 | -0.0297 | -31.7255
-1.5 | -0.0158 | 0.0025 | -0.0288 | -6.32
-1 | 0.0491 | 0.00245 | -0.028 | 20.0408
-0.5 | 0.1139 | 0.0024 | -0.0272 | 47.4583
0 | 0.1795 | 0.00542 | -0.0267 | 33.1181
0.5 | 0.2436 | 0.00535 | -0.0258 | 45.5327
1 | 0.3079 | 0.00532 | -0.025 | 57.8759
1.5 | 0.3713 | 0.0053 | -0.024 | 70.0566
2 | 0.4345 | 0.00526 | -0.0228 | 82.6046
2.5 | 0.497 | 0.00526 | -0.0215 | 94.4867
3 | 0.5594 | 0.00528 | -0.0199 | 105.947
3.5 | 0.6192 | 0.00531 | -0.0177 | 116.6102
4 | 0.7115 | 0.00529 | -0.0223 | 134.4991
4.5 | 0.7911 | 0.00574 | -0.0237 | 137.8223
5 | 0.8664 | 0.00625 | -0.0239 | 138.624
5.5 | 0.9457 | 0.00684 | -0.0248 | 138.2602
6 | 1.0298 | 0.00748 | -0.0261 | 137.6738
6.5 | 1.111 | 0.0081 | -0.0263 | 137.1605
7 | 1.1844 | 0.00876 | -0.0245 | 135.2055
7.5 | 1.2461 | 0.00948 | -0.02 | 131.4451
8 | 1.3077 | 0.01024 | -0.0151 | 127.7051
8.5 | 1.368 | 0.01107 | -0.0094 | 123.5772
9 | 1.4241 | 0.0121 | -0.0025 | 117.6942
9.5 | 1.462 | 0.01427 | 0.0072 | 102.4527
10 | 1.4452 | 0.0179 | 0.0211 | 80.7374
10.5 | 1.4098 | 0.02406 | 0.0282 | 58.5952
11 | 1.3741 | 0.03335 | 0.0268 | 41.2024
11.5 | 1.3343 | 0.04452 | 0.022 | 29.9708
12 | 1.2962 | 0.05613 | 0.0164 | 23.0928
12.5 | 1.2578 | 0.06816 | 0.0104 | 18.4536
13 | 1.2204 | 0.08051 | 0.0039 | 15.1584
13.5 | 1.1862 | 0.09301 | -0.0027 | 12.7535
14 | 1.1552 | 0.10564 | -0.0096 | 10.9353
14.5 | 1.1269 | 0.11845 | -0.0167 | 9.5137

## 97. Re 8M Mach 0.00 (1)
BIGFOIL.COM POLAR EXPORT
HM55
HM55 |  |  |  | Cl Max: | 1.219 | at alpha= | 11.5 | deg
JavaFoil+Calcfoil stall+Eppler ext transition |  |  |  | L/D Max: | 108.437 | at alpha= | 10 | deg
Re: | 8000000 |  |  | Cd Min: | 0.0104 | at alpha= | 1.5 | deg
Mach: | 0 |  |  | Cl=0 at alpha= | -1.2458 | deg
|  |  |  | @ Cl=0.1, Cd= | 0.012051
|  |  |  | @ Cl=0.4, Cd= | 0.011542
|  |  |  | @ Cl=0.6, Cd= | 0.011461
alpha (deg) | Cl | Cd | Cm | Cl/Cd
-15 | -0.522 | 0.1 | -0.009 | -5.219
-14.5 | -0.542 | 0.09321 | -0.01 | -5.811
-14 | -0.561 | 0.08683 | -0.01 | -6.456
-13.5 | -0.579 | 0.08053 | -0.01 | -7.186
-13 | -0.596 | 0.07405 | -0.011 | -8.048
-12.5 | -0.612 | 0.06794 | -0.011 | -9.003
-12 | -0.626 | 0.06124 | -0.012 | -10.229
-11.5 | -0.64 | 0.05363 | -0.012 | -11.938
-11 | -0.665 | 0.03987 | -0.013 | -16.672
-10.5 | -0.735 | 0.01553 | -0.016 | -47.337
-10 | -0.757 | 0.01262 | -0.017 | -59.969
-9.5 | -0.749 | 0.01368 | -0.017 | -54.726
-9 | -0.733 | 0.01404 | -0.017 | -52.226
-8.5 | -0.712 | 0.0145 | -0.017 | -49.132
-8 | -0.686 | 0.01494 | -0.017 | -45.915
-7.5 | -0.654 | 0.01648 | -0.017 | -39.694
-7 | -0.618 | 0.01698 | -0.018 | -36.358
-6.5 | -0.576 | 0.01617 | -0.018 | -35.638
-6 | -0.531 | 0.01603 | -0.018 | -33.108
-5.5 | -0.482 | 0.01583 | -0.018 | -30.442
-5 | -0.43 | 0.01517 | -0.018 | -28.368
-4.5 | -0.377 | 0.01432 | -0.018 | -26.315
-4 | -0.321 | 0.01453 | -0.019 | -22.117
-3.5 | -0.264 | 0.01397 | -0.019 | -18.934
-3 | -0.207 | 0.01277 | -0.019 | -16.176
-2.5 | -0.148 | 0.01238 | -0.019 | -11.97
-2 | -0.089 | 0.01247 | -0.019 | -7.171
-1.5 | -0.03 | 0.0125 | -0.019 | -2.436
-1 | 0.029 | 0.01157 | -0.02 | 2.482
-0.5 | 0.088 | 0.01223 | -0.02 | 7.194
0 | 0.147 | 0.01135 | -0.02 | 12.967
0.5 | 0.206 | 0.0116 | -0.02 | 17.782
1 | 0.265 | 0.01121 | -0.02 | 23.674
1.5 | 0.324 | 0.0104 | -0.021 | 31.18
2 | 0.383 | 0.01164 | -0.021 | 32.927
2.5 | 0.442 | 0.0113 | -0.021 | 39.124
3 | 0.501 | 0.01126 | -0.021 | 44.465
3.5 | 0.559 | 0.01168 | -0.021 | 47.876
4 | 0.617 | 0.01137 | -0.022 | 54.258
4.5 | 0.675 | 0.01078 | -0.022 | 62.623
5 | 0.732 | 0.01177 | -0.022 | 62.216
5.5 | 0.788 | 0.011 | -0.022 | 71.658
6 | 0.843 | 0.01148 | -0.022 | 73.442
6.5 | 0.897 | 0.01047 | -0.023 | 85.662
7 | 0.949 | 0.01119 | -0.023 | 84.789
7.5 | 1 | 0.01141 | -0.023 | 87.628
8 | 1.047 | 0.01143 | -0.023 | 91.62
8.5 | 1.09 | 0.01093 | -0.023 | 99.691
9 | 1.127 | 0.01098 | -0.024 | 102.598
9.5 | 1.159 | 0.01092 | -0.024 | 106.1
10 | 1.185 | 0.01093 | -0.024 | 108.437
10.5 | 1.203 | 0.01196 | -0.024 | 100.641
11 | 1.214 | 0.01289 | -0.024 | 94.194
11.5 | 1.219 | 0.01378 | -0.025 | 88.429
12 | 1.211 | 0.01559 | -0.025 | 77.686
12.5 | 1.195 | 0.01775 | -0.024 | 67.334
13 | 1.174 | 0.02049 | -0.024 | 57.277
13.5 | 1.145 | 0.02371 | -0.024 | 48.308
14 | 1.108 | 0.02811 | -0.024 | 39.433
14.5 | 1.064 | 0.03494 | -0.024 | 30.455
15 | 1.019 | 0.04212 | -0.023 | 24.196
15.5 | 0.974 | 0.0499 | -0.023 | 19.516
16 | 0.926 | 0.05967 | -0.023 | 15.517
16.5 | 0.873 | 0.0749 | -0.022 | 11.651

## 98. Re 8M Mach 0.00 (2)
BIGFOIL.COM POLAR EXPORT
HM55
HM55 |  |  |  | Cl Max: | 1.7724 | at alpha= | 18 | deg
XFOIL ncrit=9 |  |  |  | L/D Max: | 137.767 | at alpha= | 7.5 | deg
Re: | 8000000 |  |  | Cd Min: | 0.20381 | at alpha= | -20 | deg
Mach: | 0 |  |  | Cl=0 at alpha= | -1.3678 | deg
|  |  |  | @ Cl=0.1, Cd= | 0.0051956
|  |  |  | @ Cl=0.4, Cd= | 0.0049734
|  |  |  | @ Cl=0.6, Cd= | 0.0050221
alpha (deg) | Cl | Cd | Cm | Cl/Cd
-20 | -0.828 | 0.20381 | 0.0505 | -4.0626
-19.5 | -0.8308 | 0.19223 | 0.0438 | -4.3219
-19 | -0.8328 | 0.18167 | 0.0377 | -4.5841
-18.5 | -0.8502 | 0.16708 | 0.0295 | -5.0886
-18 | -0.9319 | 0.13854 | 0.0131 | -6.7266
-17.5 | -1.3683 | 0.04909 | -0.045 | -27.8733
-17 | -1.4243 | 0.03306 | -0.0588 | -43.0823
-16.5 | -1.4442 | 0.02791 | -0.057 | -51.7449
-16 | -1.4461 | 0.02536 | -0.051 | -57.0229
-15.5 | -1.4289 | 0.02281 | -0.0472 | -62.6436
-15 | -1.4022 | 0.02078 | -0.044 | -67.4783
-14.5 | -1.3716 | 0.01888 | -0.041 | -72.6483
-14 | -1.3362 | 0.01729 | -0.0384 | -77.2817
-13.5 | -1.2975 | 0.01593 | -0.036 | -81.4501
-13 | -1.2569 | 0.01469 | -0.0337 | -85.5616
-12.5 | -1.2151 | 0.01353 | -0.0315 | -89.8078
-12 | -1.1716 | 0.01261 | -0.0294 | -92.9104
-11.5 | -1.1251 | 0.0117 | -0.0278 | -96.1624
-11 | -1.0682 | 0.01077 | -0.0283 | -99.1829
-10.5 | -1.0104 | 0.00995 | -0.029 | -101.5477
-10 | -0.951 | 0.00937 | -0.0299 | -101.4941
-9.5 | -0.89 | 0.00885 | -0.0311 | -100.565
-9 | -0.8201 | 0.00834 | -0.0343 | -98.3333
-8.5 | -0.7687 | 0.00796 | -0.0332 | -96.5704
-8 | -0.7193 | 0.00772 | -0.0316 | -93.1736
-7.5 | -0.6677 | 0.00742 | -0.0306 | -89.9865
-7 | -0.615 | 0.00716 | -0.0298 | -85.8939
-6.5 | -0.5619 | 0.00689 | -0.029 | -81.553
-6 | -0.5079 | 0.00662 | -0.0284 | -76.7221
-5.5 | -0.4535 | 0.00641 | -0.0279 | -70.7488
-5 | -0.399 | 0.00623 | -0.0273 | -64.0449
-4.5 | -0.3444 | 0.00608 | -0.0268 | -56.6447
-4 | -0.2895 | 0.00594 | -0.0264 | -48.7374
-3.5 | -0.2344 | 0.00579 | -0.0259 | -40.4836
-3 | -0.1798 | 0.00563 | -0.0255 | -31.9361
-2.5 | -0.1249 | 0.00553 | -0.025 | -22.5859
-2 | -0.0698 | 0.00544 | -0.0246 | -12.8309
-1.5 | -0.0146 | 0.00534 | -0.0242 | -2.7341
-1 | 0.0406 | 0.00524 | -0.0239 | 7.7481
-0.5 | 0.0951 | 0.0052 | -0.0234 | 18.2885
0 | 0.1501 | 0.00515 | -0.023 | 29.1456
0.5 | 0.2049 | 0.00509 | -0.0226 | 40.2554
1 | 0.2593 | 0.00508 | -0.0221 | 51.0433
1.5 | 0.3137 | 0.00503 | -0.0217 | 62.3658
2.5 | 0.4204 | 0.00496 | -0.0205 | 84.7581
3 | 0.4736 | 0.00497 | -0.0198 | 95.2918
3.5 | 0.5255 | 0.005 | -0.0189 | 105.1
4.5 | 0.6601 | 0.00504 | -0.0241 | 130.9722
5 | 0.7124 | 0.00539 | -0.0233 | 132.1707
5.5 | 0.7754 | 0.00576 | -0.025 | 134.6181
6 | 0.8384 | 0.0062 | -0.0267 | 135.2258
6.5 | 0.9043 | 0.0066 | -0.0291 | 137.0152
7 | 0.967 | 0.00703 | -0.0308 | 137.5533
7.5 | 1.0305 | 0.00748 | -0.0328 | 137.7674
8 | 1.0851 | 0.00791 | -0.0327 | 137.1808
8.5 | 1.1338 | 0.00838 | -0.0314 | 135.2983
9 | 1.1823 | 0.00884 | -0.0301 | 133.7443
9.5 | 1.2301 | 0.00932 | -0.0286 | 131.985
10 | 1.2768 | 0.00982 | -0.027 | 130.0204
10.5 | 1.3218 | 0.01034 | -0.0252 | 127.8337
11 | 1.3668 | 0.01088 | -0.0234 | 125.625
11.5 | 1.4128 | 0.01146 | -0.0219 | 123.281
12 | 1.4582 | 0.01209 | -0.0204 | 120.6121
12.5 | 1.5029 | 0.01276 | -0.0188 | 117.7821
13 | 1.546 | 0.01351 | -0.0171 | 114.4338
13.5 | 1.5874 | 0.01432 | -0.0152 | 110.852
14 | 1.6265 | 0.01521 | -0.013 | 106.9362
14.5 | 1.6622 | 0.01623 | -0.0103 | 102.4153
15 | 1.6971 | 0.0172 | -0.0077 | 98.6686
15.5 | 1.7176 | 0.01826 | -0.0026 | 94.0635
16 | 1.7339 | 0.01968 | 0.0023 | 88.1047
16.5 | 1.7484 | 0.02151 | 0.0064 | 81.2831
17 | 1.7608 | 0.02384 | 0.0095 | 73.8591
17.5 | 1.7703 | 0.02682 | 0.0116 | 66.0067
18 | 1.7724 | 0.03095 | 0.0127 | 57.2666
18.5 | 1.7699 | 0.03607 | 0.0127 | 49.0685
19 | 1.7558 | 0.04298 | 0.0116 | 40.8516
19.5 | 1.7367 | 0.05102 | 0.0093 | 34.0396
20 | 1.7085 | 0.06088 | 0.0057 | 28.0634

## 99. Re 8M Mach 0.10 (1)
BIGFOIL.COM POLAR EXPORT
HM55
HM55 |  |  |  | Cl Max: | 1.21 | at alpha= | 11 | deg
JavaFoil+Calcfoil stall+Eppler ext transition |  |  |  | L/D Max: | 104.982 | at alpha= | 10 | deg
Re: | 8000000 |  |  | Cd Min: | 0.01021 | at alpha= | 5 | deg
Mach: | 0.1 |  |  | Cl=0 at alpha= | -1.2417 | deg
|  |  |  | @ Cl=0.1, Cd= | 0.012094
|  |  |  | @ Cl=0.4, Cd= | 0.011611
|  |  |  | @ Cl=0.6, Cd= | 0.01154
alpha (deg) | Cl | Cd | Cm | Cl/Cd
-15 | -0.482 | 0.10156 | -0.009 | -4.743
-14.5 | -0.504 | 0.09556 | -0.009 | -5.271
-14 | -0.525 | 0.08949 | -0.01 | -5.871
-13.5 | -0.547 | 0.0828 | -0.01 | -6.605
-13 | -0.567 | 0.07674 | -0.01 | -7.385
-12.5 | -0.586 | 0.07025 | -0.011 | -8.34
-12 | -0.603 | 0.06417 | -0.011 | -9.394
-11.5 | -0.621 | 0.05516 | -0.012 | -11.259
-11 | -0.637 | 0.04755 | -0.013 | -13.397
-10.5 | -0.677 | 0.02781 | -0.015 | -24.339
-10 | -0.744 | 0.01295 | -0.017 | -57.436
-9.5 | -0.741 | 0.01286 | -0.017 | -57.63
-9 | -0.729 | 0.01437 | -0.017 | -50.713
-8.5 | -0.71 | 0.01429 | -0.017 | -49.654
-8 | -0.685 | 0.01512 | -0.017 | -45.281
-7.5 | -0.654 | 0.0141 | -0.018 | -46.406
-7 | -0.618 | 0.01671 | -0.018 | -37.002
-6.5 | -0.578 | 0.01647 | -0.018 | -35.077
-6 | -0.532 | 0.01629 | -0.018 | -32.672
-5.5 | -0.484 | 0.01593 | -0.018 | -30.365
-5 | -0.432 | 0.01543 | -0.018 | -28.014
-4.5 | -0.378 | 0.0144 | -0.018 | -26.285
-4 | -0.323 | 0.01461 | -0.019 | -22.107
-3.5 | -0.266 | 0.01404 | -0.019 | -18.929
-3 | -0.208 | 0.01282 | -0.019 | -16.191
-2.5 | -0.149 | 0.01243 | -0.019 | -11.982
-2 | -0.09 | 0.01252 | -0.019 | -7.178
-1.5 | -0.031 | 0.01254 | -0.019 | -2.439
-1 | 0.029 | 0.01161 | -0.02 | 2.486
-0.5 | 0.088 | 0.01227 | -0.02 | 7.204
0 | 0.148 | 0.01139 | -0.02 | 12.986
0.5 | 0.207 | 0.01164 | -0.02 | 17.804
1 | 0.267 | 0.01125 | -0.02 | 23.703
1.5 | 0.326 | 0.01044 | -0.021 | 31.228
2 | 0.385 | 0.0117 | -0.021 | 32.915
2.5 | 0.444 | 0.01135 | -0.021 | 39.14
3 | 0.503 | 0.01132 | -0.021 | 44.463
3.5 | 0.562 | 0.01173 | -0.021 | 47.881
4 | 0.62 | 0.01144 | -0.022 | 54.228
4.5 | 0.678 | 0.01084 | -0.022 | 62.558
5 | 0.736 | 0.01021 | -0.022 | 72.078
5.5 | 0.792 | 0.01107 | -0.022 | 71.513
6 | 0.847 | 0.01156 | -0.022 | 73.27
6.5 | 0.901 | 0.01075 | -0.023 | 83.798
7 | 0.953 | 0.01117 | -0.023 | 85.36
7.5 | 1.004 | 0.01151 | -0.023 | 87.185
8 | 1.051 | 0.01063 | -0.023 | 98.837
8.5 | 1.094 | 0.01079 | -0.024 | 101.331
9 | 1.13 | 0.01114 | -0.024 | 101.436
9.5 | 1.161 | 0.01114 | -0.024 | 104.188
10 | 1.185 | 0.01128 | -0.024 | 104.982
10.5 | 1.201 | 0.01214 | -0.024 | 98.93
11 | 1.21 | 0.01311 | -0.025 | 92.286
11.5 | 1.21 | 0.01416 | -0.025 | 85.488
12 | 1.202 | 0.01551 | -0.025 | 77.529
12.5 | 1.179 | 0.01847 | -0.024 | 63.79
13 | 1.152 | 0.02163 | -0.024 | 53.276
13.5 | 1.117 | 0.02569 | -0.024 | 43.49
14 | 1.077 | 0.0302 | -0.024 | 35.657
14.5 | 1.029 | 0.03699 | -0.024 | 27.815
15 | 0.978 | 0.04543 | -0.023 | 21.521
15.5 | 0.923 | 0.05663 | -0.023 | 16.299
16 | 0.872 | 0.06662 | -0.022 | 13.091

## 100. Re 8M Mach 0.10 (2)
BIGFOIL.COM POLAR EXPORT
HM55
HM55 |  |  |  | Cl Max: | 1.7553 | at alpha= | 17.5 | deg
XFOIL ncrit=9 |  |  |  | L/D Max: | 137.709 | at alpha= | 7 | deg
Re: | 8000000 |  |  | Cd Min: | 0.21087 | at alpha= | -20 | deg
Mach: | 0.1 |  |  | Cl=0 at alpha= | -1.3685 | deg
|  |  |  | @ Cl=0.1, Cd= | 0.0052062
|  |  |  | @ Cl=0.4, Cd= | 0.0049814
|  |  |  | @ Cl=0.6, Cd= | 0.0050363
alpha (deg) | Cl | Cd | Cm | Cl/Cd
-20 | -0.8139 | 0.21087 | 0.0538 | -3.8597
-19.5 | -0.8193 | 0.19771 | 0.0465 | -4.1439
-19 | -0.8179 | 0.18769 | 0.0407 | -4.3577
-18.5 | -0.8239 | 0.17586 | 0.034 | -4.685
-18 | -0.8527 | 0.1587 | 0.0244 | -5.373
-17.5 | -0.9027 | 0.13817 | 0.0127 | -6.5333
-17 | -1.1812 | 0.07871 | -0.0243 | -15.007
-16.5 | -1.3741 | 0.03565 | -0.0587 | -38.5442
-16 | -1.3957 | 0.02946 | -0.0594 | -47.3761
-15.5 | -1.4099 | 0.026 | -0.0529 | -54.2269
-15 | -1.3937 | 0.02323 | -0.0489 | -59.9957
-14.5 | -1.3702 | 0.02074 | -0.0453 | -66.0656
-14 | -1.339 | 0.01872 | -0.0421 | -71.5278
-13.5 | -1.3028 | 0.01704 | -0.0392 | -76.4554
-13 | -1.2637 | 0.01556 | -0.0366 | -81.2147
-12.5 | -1.2229 | 0.01419 | -0.034 | -86.1804
-12 | -1.1795 | 0.01313 | -0.0316 | -89.8324
-11.5 | -1.1347 | 0.01212 | -0.0294 | -93.6221
-11 | -1.0771 | 0.01113 | -0.0298 | -96.7745
-10.5 | -1.0186 | 0.01025 | -0.0303 | -99.3756
-10 | -0.959 | 0.00952 | -0.0311 | -100.7353
-9 | -0.8264 | 0.00845 | -0.0352 | -97.7988
-8.5 | -0.7742 | 0.00807 | -0.034 | -95.9356
-8 | -0.7245 | 0.00779 | -0.0324 | -93.0039
-7.5 | -0.6724 | 0.00748 | -0.0312 | -89.893
-7 | -0.6193 | 0.00721 | -0.0303 | -85.8946
-6.5 | -0.5657 | 0.00693 | -0.0295 | -81.6306
-6 | -0.5113 | 0.00665 | -0.0288 | -76.8872
-5.5 | -0.4565 | 0.00644 | -0.0282 | -70.8851
-5 | -0.4015 | 0.00626 | -0.0277 | -64.1374
-4.5 | -0.3466 | 0.00609 | -0.0271 | -56.913
-4 | -0.2913 | 0.00595 | -0.0266 | -48.958
-3.5 | -0.2358 | 0.0058 | -0.0262 | -40.6552
-3 | -0.1808 | 0.00564 | -0.0257 | -32.0567
-2.5 | -0.1256 | 0.00554 | -0.0252 | -22.6715
-2 | -0.0701 | 0.00545 | -0.0248 | -12.8624
-1.5 | -0.0146 | 0.00534 | -0.0244 | -2.7341
-1 | 0.0409 | 0.00525 | -0.024 | 7.7905
-0.5 | 0.0958 | 0.00521 | -0.0235 | 18.3877
0 | 0.151 | 0.00516 | -0.0231 | 29.2636
0.5 | 0.2061 | 0.0051 | -0.0227 | 40.4118
1 | 0.2608 | 0.00509 | -0.0222 | 51.2377
1.5 | 0.3156 | 0.00504 | -0.0218 | 62.619
2 | 0.3693 | 0.00501 | -0.0212 | 73.7126
2.5 | 0.4229 | 0.00496 | -0.0205 | 85.2621
3 | 0.4764 | 0.00498 | -0.0198 | 95.6627
3.5 | 0.5287 | 0.00501 | -0.0189 | 105.5289
4.5 | 0.6642 | 0.00506 | -0.0241 | 131.2648
5 | 0.717 | 0.00541 | -0.0233 | 132.5323
5.5 | 0.7805 | 0.00578 | -0.025 | 135.0346
6 | 0.844 | 0.00623 | -0.0267 | 135.4735
6.5 | 0.9103 | 0.00665 | -0.029 | 136.8872
7 | 0.9736 | 0.00707 | -0.0307 | 137.7086
7.5 | 1.0377 | 0.00754 | -0.0326 | 137.626
8 | 1.0921 | 0.00798 | -0.0323 | 136.8546
8.5 | 1.1412 | 0.00845 | -0.0309 | 135.0533
9 | 1.1901 | 0.00893 | -0.0295 | 133.2699
9.5 | 1.2383 | 0.00943 | -0.028 | 131.315
10 | 1.2853 | 0.00994 | -0.0263 | 129.3058
10.5 | 1.3307 | 0.01046 | -0.0242 | 127.218
11 | 1.3761 | 0.01105 | -0.0223 | 124.5339
11.5 | 1.4228 | 0.01162 | -0.0207 | 122.4441
12 | 1.4681 | 0.01232 | -0.019 | 119.164
12.5 | 1.5134 | 0.013 | -0.0173 | 116.4154
13 | 1.5558 | 0.01385 | -0.0153 | 112.3321
13.5 | 1.5975 | 0.01467 | -0.0131 | 108.8957
14 | 1.6352 | 0.01568 | -0.0105 | 104.2857
14.5 | 1.6713 | 0.01667 | -0.0077 | 100.2579
15 | 1.699 | 0.01777 | -0.0036 | 95.6106
15.5 | 1.7144 | 0.01913 | 0.0021 | 89.6184
16 | 1.7302 | 0.02084 | 0.0066 | 83.023
16.5 | 1.7447 | 0.02296 | 0.0101 | 75.9887
17 | 1.7512 | 0.02612 | 0.0127 | 67.0444
17.5 | 1.7553 | 0.03007 | 0.0141 | 58.3738
18 | 1.7502 | 0.03549 | 0.0142 | 49.3153
18.5 | 1.7415 | 0.04184 | 0.0133 | 41.6228
19 | 1.7221 | 0.04999 | 0.011 | 34.4489
19.5 | 1.696 | 0.05955 | 0.0075 | 28.4803
20 | 1.6599 | 0.07115 | 0.0026 | 23.3296

## 101. Re 8M Mach 0.25 (1)
BIGFOIL.COM POLAR EXPORT
HM55
HM55 |  |  |  | Cl Max: | 1.178 | at alpha= | 10.5 | deg
JavaFoil+Calcfoil stall+Eppler ext transition |  |  |  | L/D Max: | 106.61 | at alpha= | 9 | deg
Re: | 8000000 |  |  | Cd Min: | 0.0102 | at alpha= | 4 | deg
Mach: | 0.25 |  |  | Cl=0 at alpha= | -1.2459 | deg
|  |  |  | @ Cl=0.1, Cd= | 0.012014
|  |  |  | @ Cl=0.4, Cd= | 0.011155
|  |  |  | @ Cl=0.6, Cd= | 0.10723
alpha (deg) | Cl | Cd | Cm | Cl/Cd
-14 | -0.186 | 0.10025 | -0.009 | -1.854
-13.5 | -0.255 | 0.09398 | -0.009 | -2.713
-13 | -0.313 | 0.08778 | -0.009 | -3.569
-12.5 | -0.366 | 0.0822 | -0.01 | -4.449
-12 | -0.413 | 0.07649 | -0.01 | -5.405
-11.5 | -0.456 | 0.07027 | -0.01 | -6.496
-11 | -0.494 | 0.06476 | -0.011 | -7.629
-10.5 | -0.528 | 0.05654 | -0.012 | -9.346
-10 | -0.559 | 0.04773 | -0.013 | -11.704
-9.5 | -0.628 | 0.0205 | -0.016 | -30.656
-9 | -0.684 | 0.01276 | -0.018 | -53.646
-8.5 | -0.683 | 0.01399 | -0.018 | -48.801
-8 | -0.671 | 0.01467 | -0.018 | -45.736
-7.5 | -0.649 | 0.01516 | -0.018 | -42.837
-7 | -0.62 | 0.01415 | -0.018 | -43.813
-6.5 | -0.584 | 0.01686 | -0.018 | -34.642
-6 | -0.541 | 0.01684 | -0.019 | -32.124
-5.5 | -0.493 | 0.01633 | -0.019 | -30.21
-5 | -0.442 | 0.01566 | -0.019 | -28.216
-4.5 | -0.388 | 0.01512 | -0.019 | -25.633
-4 | -0.331 | 0.01437 | -0.019 | -23.049
-3.5 | -0.273 | 0.01453 | -0.019 | -18.771
-3 | -0.213 | 0.01384 | -0.019 | -15.401
-2.5 | -0.153 | 0.01276 | -0.02 | -11.987
-2 | -0.092 | 0.0125 | -0.02 | -7.388
-1.5 | -0.031 | 0.0125 | -0.02 | -2.514
-1 | 0.03 | 0.01257 | -0.02 | 2.359
-0.5 | 0.091 | 0.01198 | -0.02 | 7.582
0 | 0.152 | 0.01221 | -0.021 | 12.439
0.5 | 0.213 | 0.01188 | -0.021 | 17.937
1 | 0.274 | 0.01147 | -0.021 | 23.884
1.5 | 0.335 | 0.01087 | -0.021 | 30.818
2 | 0.396 | 0.01112 | -0.021 | 35.586
2.5 | 0.456 | 0.01164 | -0.022 | 39.215
3 | 0.517 | 0.01078 | -0.022 | 47.968
3.5 | 0.577 | 0.01205 | -0.022 | 47.895
4 | 0.637 | 0.0102 | -0.022 | 62.453
4.5 | 0.696 | 0.01048 | -0.022 | 66.478
5 | 0.755 | 0.01135 | -0.023 | 66.535
5.5 | 0.813 | 0.01055 | -0.023 | 77.061
6 | 0.869 | 0.01048 | -0.023 | 82.949
6.5 | 0.923 | 0.01129 | -0.023 | 81.79
7 | 0.976 | 0.01098 | -0.024 | 88.829
7.5 | 1.026 | 0.0105 | -0.024 | 97.673
8 | 1.072 | 0.01069 | -0.024 | 100.206
8.5 | 1.112 | 0.01116 | -0.024 | 99.615
9 | 1.142 | 0.01071 | -0.024 | 106.61
9.5 | 1.164 | 0.0115 | -0.025 | 101.268
10 | 1.177 | 0.01237 | -0.025 | 95.106
10.5 | 1.178 | 0.01329 | -0.025 | 88.639
11 | 1.165 | 0.01477 | -0.025 | 78.877
11.5 | 1.133 | 0.01755 | -0.025 | 64.556
12 | 1.093 | 0.02073 | -0.025 | 52.707
12.5 | 1.038 | 0.02566 | -0.024 | 40.473
13 | 0.975 | 0.03219 | -0.024 | 30.302
13.5 | 0.899 | 0.04104 | -0.023 | 21.898
14 | 0.807 | 0.05481 | -0.022 | 14.724
14.5 | 0.714 | 0.07003 | -0.021 | 10.195
15 | 0.621 | 0.08512 | -0.02 | 7.3
15.5 | 0.524 | 0.10723 | -0.018 | 4.883

## 102. Re 8M Mach 0.25 (2)
BIGFOIL.COM POLAR EXPORT
HM55
HM55 |  |  |  | Cl Max: | 1.6938 | at alpha= | 15.5 | deg
XFOIL ncrit=9 |  |  |  | L/D Max: | 138.06 | at alpha= | 7 | deg
Re: | 8000000 |  |  | Cd Min: | 0.19262 | at alpha= | -18 | deg
Mach: | 0.25 |  |  | Cl=0 at alpha= | -1.3717 | deg
|  |  |  | @ Cl=0.1, Cd= | 0.0052296
|  |  |  | @ Cl=0.4, Cd= | 0.0050332
|  |  |  | @ Cl=0.6, Cd= | 0.005025
alpha (deg) | Cl | Cd | Cm | Cl/Cd
-18 | -0.7604 | 0.19262 | 0.0415 | -3.9477
-17.5 | -0.7641 | 0.18026 | 0.0349 | -4.2389
-17 | -0.769 | 0.16826 | 0.0284 | -4.5703
-16.5 | -0.78 | 0.15549 | 0.0215 | -5.0164
-16 | -0.7962 | 0.14229 | 0.0143 | -5.5956
-15.5 | -0.8434 | 0.12347 | 0.0036 | -6.8308
-15 | -0.9173 | 0.10177 | -0.01 | -9.0135
-14.5 | -1.0524 | 0.07286 | -0.0301 | -14.4441
-14 | -1.1591 | 0.04461 | -0.052 | -25.983
-13.5 | -1.2032 | 0.03222 | -0.0631 | -37.3433
-13 | -1.2321 | 0.02669 | -0.0567 | -46.1634
-12.5 | -1.2317 | 0.02147 | -0.0513 | -57.3684
-12 | -1.2078 | 0.01799 | -0.0464 | -67.1373
-11.5 | -1.173 | 0.01549 | -0.0419 | -75.7263
-11 | -1.1263 | 0.01359 | -0.039 | -82.8771
-10.5 | -1.0657 | 0.01207 | -0.0384 | -88.2933
-10 | -1.0029 | 0.01086 | -0.0382 | -92.3481
-9.5 | -0.939 | 0.0099 | -0.0381 | -94.8485
-9 | -0.8634 | 0.00905 | -0.0406 | -95.4033
-8.5 | -0.8063 | 0.0086 | -0.0391 | -93.7558
-8 | -0.7535 | 0.00829 | -0.0369 | -90.8926
-7.5 | -0.6988 | 0.0079 | -0.0352 | -88.4557
-7 | -0.6432 | 0.00751 | -0.0337 | -85.6458
-6.5 | -0.5869 | 0.00718 | -0.0325 | -81.7409
-6 | -0.5302 | 0.00683 | -0.0314 | -77.6281
-5.5 | -0.4732 | 0.00658 | -0.0304 | -71.9149
-5 | -0.4159 | 0.00635 | -0.0296 | -65.4961
-4.5 | -0.3586 | 0.00618 | -0.0288 | -58.0259
-4 | -0.3012 | 0.00602 | -0.0281 | -50.0332
-3.5 | -0.2437 | 0.00586 | -0.0275 | -41.587
-3 | -0.1865 | 0.00569 | -0.0269 | -32.7768
-2.5 | -0.1295 | 0.0056 | -0.0263 | -23.125
-2 | -0.072 | 0.00548 | -0.0258 | -13.1387
-1.5 | -0.0147 | 0.00537 | -0.0253 | -2.7374
-1 | 0.0426 | 0.00529 | -0.0248 | 8.0529
-0.5 | 0.0994 | 0.00523 | -0.0243 | 19.0057
0 | 0.156 | 0.00519 | -0.0238 | 30.0578
0.5 | 0.2128 | 0.00514 | -0.0233 | 41.4008
1 | 0.2695 | 0.00511 | -0.0228 | 52.7397
1.5 | 0.3259 | 0.00509 | -0.0222 | 64.0275
2 | 0.3813 | 0.00505 | -0.0215 | 75.505
2.5 | 0.4368 | 0.005 | -0.0208 | 87.36
3 | 0.4917 | 0.00505 | -0.02 | 97.3663
3.5 | 0.5458 | 0.00507 | -0.0189 | 107.6529
4 | 0.5962 | 0.00502 | -0.0171 | 118.7649
4.5 | 0.6875 | 0.00514 | -0.0243 | 133.7549
5 | 0.7423 | 0.00551 | -0.0233 | 134.7187
5.5 | 0.8081 | 0.00595 | -0.0248 | 135.8151
6 | 0.8751 | 0.00641 | -0.0265 | 136.5211
6.5 | 0.944 | 0.00686 | -0.0285 | 137.6093
7 | 1.0106 | 0.00732 | -0.03 | 138.0601
7.5 | 1.078 | 0.00783 | -0.0317 | 137.6756
8 | 1.1315 | 0.00833 | -0.0302 | 135.8343
8.5 | 1.1829 | 0.00886 | -0.0283 | 133.5102
9 | 1.2342 | 0.0094 | -0.0263 | 131.2979
9.5 | 1.2842 | 0.00997 | -0.024 | 128.8064
10 | 1.3329 | 0.01056 | -0.0215 | 126.2216
10.5 | 1.38 | 0.01122 | -0.0186 | 122.9947
11 | 1.429 | 0.0119 | -0.0162 | 120.084
11.5 | 1.477 | 0.01269 | -0.0136 | 116.3909
12 | 1.523 | 0.01362 | -0.0107 | 111.8209
12.5 | 1.5669 | 0.01462 | -0.0076 | 107.1751
13 | 1.6075 | 0.01574 | -0.004 | 102.1283
13.5 | 1.6435 | 0.01705 | 0.0001 | 96.393
14 | 1.6602 | 0.01848 | 0.0072 | 89.8377
14.5 | 1.6761 | 0.02036 | 0.0128 | 82.3232
15 | 1.6865 | 0.02307 | 0.0173 | 73.1036
15.5 | 1.6938 | 0.02672 | 0.0201 | 63.3907
16 | 1.6916 | 0.03194 | 0.0211 | 52.9618
16.5 | 1.6824 | 0.03859 | 0.0204 | 43.5968
17 | 1.6563 | 0.04776 | 0.0176 | 34.6796
17.5 | 1.625 | 0.05817 | 0.0136 | 27.9354
18 | 1.5811 | 0.07089 | 0.0078 | 22.3036
18.5 | 1.5322 | 0.08497 | 0.001 | 18.0322
19 | 1.4742 | 0.10101 | -0.0073 | 14.5946
19.5 | 1.4153 | 0.11791 | -0.0166 | 12.0032
20 | 1.3636 | 0.13434 | -0.026 | 10.1504

## 103. Re 8M Mach 0.50 (1)
BIGFOIL.COM POLAR EXPORT
HM55
HM55 |  |  |  | Cl Max: | 1.167 | at alpha= | 20 | deg
JavaFoil+Calcfoil stall+Eppler ext transition |  |  |  | L/D Max: | 100.807 | at alpha= | 7 | deg
Re: | 8000000 |  |  | Cd Min: | 0.00999 | at alpha= | 6 | deg
Mach: | 0.5 |  |  | Cl=0 at alpha= | -1.2427 | deg
|  |  |  | @ Cl=0.1, Cd= | 0.013467
|  |  |  | @ Cl=0.4, Cd= | 0.011249
|  |  |  | @ Cl=0.6, Cd= | 0.010841
alpha (deg) | Cl | Cd | Cm | Cl/Cd
-20 | -0.998 | 0.13297 | -0.012 | -7.503
-19.5 | -0.966 | 0.13533 | -0.011 | -7.137
-19 | -0.94 | 0.13198 | -0.011 | -7.119
-18.5 | -0.936 | 0.10452 | -0.013 | -8.956
-18 | -0.904 | 0.10653 | -0.012 | -8.484
-17.5 | -0.869 | 0.11142 | -0.012 | -7.796
-17 | -0.847 | 0.10386 | -0.012 | -8.153
-16.5 | -0.82 | 0.10097 | -0.012 | -8.119
-16 | -0.797 | 0.09415 | -0.012 | -8.465
-15.5 | -0.77 | 0.09072 | -0.012 | -8.491
-15 | -0.745 | 0.08635 | -0.012 | -8.624
-14.5 | -0.72 | 0.08116 | -0.013 | -8.869
-14 | -0.688 | 0.08263 | -0.012 | -8.324
-13.5 | -0.665 | 0.07594 | -0.013 | -8.759
-13 | -0.643 | 0.06841 | -0.013 | -9.406
-12.5 | -0.604 | 0.07744 | -0.011 | -7.801
-12 | -0.585 | 0.06713 | -0.013 | -8.721
-11.5 | -0.559 | 0.06315 | -0.013 | -8.858
-11 | -0.534 | 0.05931 | -0.013 | -9.005
-10.5 | -0.504 | 0.0596 | -0.013 | -8.454
-10 | -0.479 | 0.05533 | -0.013 | -8.648
-9.5 | -0.457 | 0.04845 | -0.014 | -9.424
-9 | -0.426 | 0.04909 | -0.014 | -8.675
-8.5 | -0.399 | 0.04665 | -0.014 | -8.556
-8 | -0.382 | 0.0363 | -0.015 | -10.534
-7.5 | -0.348 | 0.0395 | -0.015 | -8.817
-7 | -0.319 | 0.03945 | -0.014 | -8.076
-6.5 | -0.348 | 0.01182 | -0.02 | -29.433
-6 | -0.513 | 0.01447 | -0.021 | -35.462
-5.5 | -0.51 | 0.0144 | -0.021 | -35.407
-5 | -0.474 | 0.01641 | -0.021 | -28.884
-4.5 | -0.424 | 0.0166 | -0.021 | -25.53
-4 | -0.366 | 0.0159 | -0.021 | -23.014
-3.5 | -0.303 | 0.01472 | -0.022 | -20.566
-3 | -0.237 | 0.01493 | -0.022 | -15.893
-2.5 | -0.17 | 0.01469 | -0.022 | -11.604
-2 | -0.103 | 0.01445 | -0.022 | -7.131
-1.5 | -0.035 | 0.01336 | -0.022 | -2.627
-1 | 0.033 | 0.01328 | -0.023 | 2.493
-0.5 | 0.101 | 0.01347 | -0.023 | 7.535
0 | 0.17 | 0.01278 | -0.023 | 13.279
0.5 | 0.238 | 0.01301 | -0.023 | 18.289
1 | 0.306 | 0.01142 | -0.023 | 26.796
1.5 | 0.374 | 0.01092 | -0.024 | 34.239
2 | 0.442 | 0.01178 | -0.024 | 37.52
2.5 | 0.51 | 0.01198 | -0.024 | 42.534
3 | 0.577 | 0.0108 | -0.024 | 53.383
3.5 | 0.644 | 0.01092 | -0.025 | 58.934
4 | 0.71 | 0.0109 | -0.025 | 65.149
4.5 | 0.775 | 0.01176 | -0.025 | 65.916
5 | 0.839 | 0.01091 | -0.025 | 76.927
5.5 | 0.901 | 0.01133 | -0.026 | 79.551
6 | 0.959 | 0.00999 | -0.026 | 95.991
6.5 | 1.012 | 0.01039 | -0.026 | 97.357
7 | 1.058 | 0.01049 | -0.026 | 100.807
7.5 | 1.091 | 0.01162 | -0.026 | 93.924
8 | 1.102 | 0.01276 | -0.027 | 86.411
8.5 | 1.059 | 0.01488 | -0.027 | 71.151
9 | 0.652 | 0.01989 | -0.026 | 32.766
9.5 | 0.678 | 0.02164 | -0.026 | 31.334
10 | 0.708 | 0.02261 | -0.026 | 31.32
10.5 | 0.728 | 0.02713 | -0.026 | 26.833
11 | 0.743 | 0.03388 | -0.025 | 21.945
11.5 | 0.782 | 0.03163 | -0.026 | 24.718
12 | 0.787 | 0.04391 | -0.025 | 17.927
12.5 | 0.836 | 0.03665 | -0.026 | 22.795
13 | 0.851 | 0.04464 | -0.025 | 19.071
13.5 | 0.878 | 0.04735 | -0.026 | 18.552
14 | 0.879 | 0.06536 | -0.024 | 13.443
14.5 | 0.923 | 0.05866 | -0.025 | 15.728
15 | 0.919 | 0.08158 | -0.023 | 11.262
15.5 | 0.97 | 0.06947 | -0.025 | 13.959
16 | 1.021 | 0.05797 | -0.027 | 17.618
16.5 | 1.031 | 0.07135 | -0.026 | 14.455
17 | 1.029 | 0.09461 | -0.024 | 10.875
17.5 | 1.102 | 0.06753 | -0.027 | 16.317
18 | 1.111 | 0.08218 | -0.026 | 13.52
18.5 | 1.149 | 0.07886 | -0.027 | 14.567
19 | 1.156 | 0.09778 | -0.026 | 11.824
19.5 | 1.154 | 0.12735 | -0.024 | 9.063
20 | 1.167 | 0.14928 | -0.023 | 7.816

## 104. Re 8M Mach 0.50 (2)
BIGFOIL.COM POLAR EXPORT
HM55
HM55 |  |  |  | Cl Max: | 1.4004 | at alpha= | 9 | deg
XFOIL ncrit=9 |  |  |  | L/D Max: | 140.87 | at alpha= | 5 | deg
Re: | 8000000 |  |  | Cd Min: | 0.27343 | at alpha= | -20 | deg
Mach: | 0.5 |  |  | Cl=0 at alpha= | -1.3828 | deg
|  |  |  | @ Cl=0.1, Cd= | 0.0054061
|  |  |  | @ Cl=0.4, Cd= | 0.0052879
|  |  |  | @ Cl=0.6, Cd= | 0.0053363
alpha (deg) | Cl | Cd | Cm | Cl/Cd
-20 | -0.8373 | 0.27343 | 0.0779 | -3.0622
-19.5 | -0.8161 | 0.26523 | 0.0732 | -3.077
-19 | -0.7937 | 0.25787 | 0.0689 | -3.0779
-18.5 | -0.7722 | 0.24879 | 0.0641 | -3.1038
-18 | -0.7513 | 0.24019 | 0.0596 | -3.1279
-17.5 | -0.7303 | 0.23166 | 0.0551 | -3.1525
-17 | -0.7098 | 0.2232 | 0.0508 | -3.1801
-16.5 | -0.6896 | 0.21477 | 0.0465 | -3.2109
-16 | -0.6697 | 0.20634 | 0.0422 | -3.2456
-15 | -0.6344 | 0.1884 | 0.0336 | -3.3673
-14.5 | -0.6192 | 0.17888 | 0.0293 | -3.4615
-14 | -0.6061 | 0.16881 | 0.0248 | -3.5904
-13.5 | -0.5987 | 0.15765 | 0.02 | -3.7977
-13 | -0.5977 | 0.14552 | 0.0145 | -4.1073
-12.5 | -0.6034 | 0.13295 | 0.0085 | -4.5385
-12 | -0.6059 | 0.1221 | 0.0032 | -4.9623
-11.5 | -0.6148 | 0.11065 | -0.0027 | -5.5563
-11 | -0.6199 | 0.10052 | -0.008 | -6.1669
-10.5 | -0.6293 | 0.0902 | -0.0138 | -6.9767
-10 | -0.642 | 0.0799 | -0.0201 | -8.035
-9.5 | -0.6575 | 0.0696 | -0.0269 | -9.4468
-8 | -0.6748 | 0.0284 | -0.0755 | -23.7606
-7.5 | -0.7048 | 0.02137 | -0.0679 | -32.9808
-7 | -0.7141 | 0.01406 | -0.0594 | -50.7895
-6.5 | -0.6855 | 0.00927 | -0.0508 | -73.9482
-6 | -0.621 | 0.00788 | -0.0457 | -78.8071
-5.5 | -0.5515 | 0.00731 | -0.0424 | -75.4446
-5 | -0.4835 | 0.00686 | -0.0396 | -70.481
-4.5 | -0.4152 | 0.00658 | -0.0374 | -63.1003
-4 | -0.347 | 0.00633 | -0.0355 | -54.8183
-3.5 | -0.2797 | 0.00614 | -0.0339 | -45.5537
-3 | -0.213 | 0.00593 | -0.0325 | -35.9191
-2.5 | -0.1467 | 0.00578 | -0.0313 | -25.3806
-2 | -0.0809 | 0.00567 | -0.0302 | -14.2681
-1.5 | -0.0153 | 0.00556 | -0.0293 | -2.7518
-1 | 0.05 | 0.00546 | -0.0284 | 9.1575
-0.5 | 0.1149 | 0.00539 | -0.0275 | 21.3173
0 | 0.1794 | 0.00536 | -0.0267 | 33.4701
0.5 | 0.2437 | 0.00531 | -0.0258 | 45.8945
1 | 0.3084 | 0.00528 | -0.0251 | 58.4091
1.5 | 0.3719 | 0.00531 | -0.0241 | 70.0377
2 | 0.4355 | 0.00526 | -0.023 | 82.7947
2.5 | 0.4987 | 0.00523 | -0.0218 | 95.3537
3 | 0.5613 | 0.00533 | -0.0203 | 105.3096
3.5 | 0.6231 | 0.00534 | -0.0185 | 116.6854
4 | 0.6785 | 0.00531 | -0.0152 | 127.7778
4.5 | 0.7915 | 0.00562 | -0.0238 | 140.8363
5 | 0.8579 | 0.00609 | -0.0221 | 140.8703
5.5 | 0.936 | 0.00665 | -0.0227 | 140.7519
6 | 1.0189 | 0.00729 | -0.0238 | 139.7668
7 | 1.185 | 0.00856 | -0.0245 | 138.4346
7.5 | 1.2508 | 0.00925 | -0.0207 | 135.2216
8 | 1.3135 | 0.00998 | -0.0159 | 131.6132
8.5 | 1.3755 | 0.01077 | -0.0104 | 127.7159
9 | 1.4004 | 0.01351 | 0.0012 | 103.6566
9.5 | 1.3742 | 0.01781 | 0.0166 | 77.1589
10 | 1.3406 | 0.02351 | 0.0248 | 57.0225
10.5 | 1.3076 | 0.0324 | 0.0241 | 40.358
11 | 1.2761 | 0.04285 | 0.0197 | 29.7806
11.5 | 1.2412 | 0.0543 | 0.014 | 22.8582
12 | 1.2088 | 0.06587 | 0.0082 | 18.3513
12.5 | 1.1766 | 0.07773 | 0.0022 | 15.137
13 | 1.1482 | 0.08962 | -0.0038 | 12.8119
13.5 | 1.1224 | 0.1016 | -0.01 | 11.0472
14 | 1.1002 | 0.11353 | -0.0163 | 9.6908

## 105. Re 10M Mach 0.00 (1)
BIGFOIL.COM POLAR EXPORT
HM55
HM55 |  |  |  | Cl Max: | 1.221 | at alpha= | 11.5 | deg
JavaFoil+Calcfoil stall+Eppler ext transition |  |  |  | L/D Max: | 110.155 | at alpha= | 10 | deg
Re: | 10000000 |  |  | Cd Min: | 0.01051 | at alpha= | 8.5 | deg
Mach: | 0 |  |  | Cl=0 at alpha= | -1.2458 | deg
|  |  |  | @ Cl=0.1, Cd= | 0.011754
|  |  |  | @ Cl=0.4, Cd= | 0.011377
|  |  |  | @ Cl=0.6, Cd= | 0.011436
alpha (deg) | Cl | Cd | Cm | Cl/Cd
-15 | -0.523 | 0.09752 | -0.01 | -5.366
-14.5 | -0.542 | 0.09171 | -0.01 | -5.915
-14 | -0.562 | 0.0853 | -0.01 | -6.584
-13.5 | -0.582 | 0.07735 | -0.011 | -7.518
-13 | -0.599 | 0.07119 | -0.011 | -8.416
-12.5 | -0.617 | 0.06361 | -0.011 | -9.693
-12 | -0.632 | 0.05757 | -0.012 | -10.971
-11.5 | -0.649 | 0.0484 | -0.013 | -13.406
-11 | -0.683 | 0.03089 | -0.014 | -22.108
-10.5 | -0.754 | 0.01316 | -0.017 | -57.29
-10 | -0.758 | 0.01247 | -0.017 | -60.811
-9.5 | -0.749 | 0.01363 | -0.017 | -54.938
-9 | -0.734 | 0.01403 | -0.017 | -52.276
-8.5 | -0.712 | 0.01403 | -0.017 | -50.765
-8 | -0.686 | 0.01439 | -0.017 | -47.664
-7.5 | -0.654 | 0.01575 | -0.017 | -41.532
-7 | -0.618 | 0.01626 | -0.018 | -37.981
-6.5 | -0.576 | 0.01629 | -0.018 | -35.391
-6 | -0.531 | 0.01588 | -0.018 | -33.419
-5.5 | -0.482 | 0.01535 | -0.018 | -31.398
-5 | -0.43 | 0.01474 | -0.018 | -29.199
-4.5 | -0.377 | 0.0141 | -0.018 | -26.714
-4 | -0.321 | 0.01418 | -0.019 | -22.664
-3.5 | -0.264 | 0.01358 | -0.019 | -19.472
-3 | -0.207 | 0.01259 | -0.019 | -16.403
-2.5 | -0.148 | 0.01239 | -0.019 | -11.963
-2 | -0.089 | 0.01224 | -0.019 | -7.304
-1.5 | -0.03 | 0.01209 | -0.019 | -2.518
-1 | 0.029 | 0.01174 | -0.02 | 2.445
-0.5 | 0.088 | 0.0119 | -0.02 | 7.388
0 | 0.147 | 0.01118 | -0.02 | 13.165
0.5 | 0.206 | 0.01144 | -0.02 | 18.035
1 | 0.265 | 0.01117 | -0.02 | 23.759
1.5 | 0.324 | 0.01062 | -0.021 | 30.542
2 | 0.383 | 0.0114 | -0.021 | 33.629
2.5 | 0.442 | 0.01132 | -0.021 | 39.053
3 | 0.501 | 0.01144 | -0.021 | 43.753
3.5 | 0.559 | 0.0115 | -0.021 | 48.598
4 | 0.617 | 0.01141 | -0.022 | 54.096
4.5 | 0.675 | 0.01104 | -0.022 | 61.117
5 | 0.732 | 0.01178 | -0.022 | 62.131
5.5 | 0.788 | 0.01108 | -0.022 | 71.139
6 | 0.843 | 0.01168 | -0.022 | 72.22
6.5 | 0.897 | 0.012 | -0.023 | 74.775
7 | 0.949 | 0.01126 | -0.023 | 84.283
7.5 | 1 | 0.0112 | -0.023 | 89.254
8 | 1.047 | 0.01132 | -0.023 | 92.516
8.5 | 1.09 | 0.01051 | -0.023 | 103.66
9 | 1.127 | 0.01053 | -0.024 | 107.018
9.5 | 1.16 | 0.01118 | -0.024 | 103.763
10 | 1.186 | 0.01076 | -0.024 | 110.155
10.5 | 1.205 | 0.01148 | -0.024 | 104.963
11 | 1.217 | 0.01232 | -0.024 | 98.77
11.5 | 1.221 | 0.01316 | -0.025 | 92.828
12 | 1.215 | 0.01475 | -0.025 | 82.387
12.5 | 1.202 | 0.01648 | -0.025 | 72.899
13 | 1.18 | 0.01899 | -0.024 | 62.129
13.5 | 1.153 | 0.02172 | -0.024 | 53.073
14 | 1.114 | 0.02607 | -0.024 | 42.75
14.5 | 1.072 | 0.0317 | -0.024 | 33.816
15 | 1.026 | 0.03886 | -0.024 | 26.397
15.5 | 0.982 | 0.04546 | -0.023 | 21.591
16 | 0.928 | 0.05808 | -0.023 | 15.975
16.5 | 0.88 | 0.06901 | -0.022 | 12.748

## 106. Re 10M Mach 0.00 (2)
BIGFOIL.COM POLAR EXPORT
HM55
HM55 |  |  |  | Cl Max: | 1.7932 | at alpha= | 18.5 | deg
XFOIL ncrit=9 |  |  |  | L/D Max: | 141.007 | at alpha= | 8 | deg
Re: | 10000000 |  |  | Cd Min: | 0.20252 | at alpha= | -20 | deg
Mach: | 0 |  |  | Cl=0 at alpha= | -1.3621 | deg
|  |  |  | @ Cl=0.1, Cd= | 0.0051253
|  |  |  | @ Cl=0.4, Cd= | 0.005
|  |  |  | @ Cl=0.6, Cd= | 0.005114
alpha (deg) | Cl | Cd | Cm | Cl/Cd
-20 | -0.8341 | 0.20252 | 0.0502 | -4.1186
-19.5 | -0.8352 | 0.19162 | 0.0439 | -4.3586
-19 | -0.837 | 0.18116 | 0.0378 | -4.6202
-18.5 | -0.8542 | 0.1667 | 0.0296 | -5.1242
-18 | -0.9235 | 0.14097 | 0.0149 | -6.551
-17.5 | -1.1606 | 0.0874 | -0.0177 | -13.2792
-17 | -1.3957 | 0.03655 | -0.056 | -38.186
-16.5 | -1.4258 | 0.02932 | -0.0576 | -48.6289
-16 | -1.4336 | 0.02632 | -0.052 | -54.4681
-15.5 | -1.4232 | 0.02359 | -0.0474 | -60.3306
-15 | -1.3989 | 0.02136 | -0.0441 | -65.4916
-14.5 | -1.3701 | 0.01928 | -0.041 | -71.0633
-14 | -1.336 | 0.01753 | -0.0383 | -76.2122
-13.5 | -1.2983 | 0.01604 | -0.0358 | -80.9414
-13 | -1.2583 | 0.01469 | -0.0335 | -85.6569
-12.5 | -1.2174 | 0.01342 | -0.0312 | -90.7154
-12 | -1.1734 | 0.01242 | -0.0292 | -94.4767
-11.5 | -1.1178 | 0.0114 | -0.0296 | -98.0526
-11 | -1.0611 | 0.0105 | -0.0301 | -101.0571
-10.5 | -1.0032 | 0.00972 | -0.0308 | -103.2099
-10 | -0.9452 | 0.00891 | -0.0314 | -106.0831
-9.5 | -0.8753 | 0.00838 | -0.0346 | -104.4511
-8.5 | -0.775 | 0.00787 | -0.0319 | -98.4752
-8 | -0.7234 | 0.00756 | -0.0309 | -95.6878
-7.5 | -0.6709 | 0.00726 | -0.03 | -92.4105
-7 | -0.6176 | 0.00701 | -0.0293 | -88.1027
-6.5 | -0.5639 | 0.00672 | -0.0287 | -83.9137
-6 | -0.5099 | 0.00646 | -0.0281 | -78.9319
-5.5 | -0.4554 | 0.00626 | -0.0275 | -72.7476
-5 | -0.4009 | 0.0061 | -0.027 | -65.7213
-4.5 | -0.3461 | 0.00594 | -0.0265 | -58.266
-4 | -0.2909 | 0.00579 | -0.0261 | -50.2418
-3.5 | -0.2357 | 0.00566 | -0.0257 | -41.6431
-3 | -0.1808 | 0.00554 | -0.0253 | -32.6354
-2.5 | -0.126 | 0.00543 | -0.0248 | -23.2044
-2 | -0.0705 | 0.00534 | -0.0245 | -13.2022
-1.5 | -0.0152 | 0.00524 | -0.0241 | -2.9008
-1 | 0.0399 | 0.00517 | -0.0237 | 7.7176
-0.5 | 0.0948 | 0.00513 | -0.0233 | 18.4795
0 | 0.15 | 0.00508 | -0.023 | 29.5276
0.5 | 0.2048 | 0.00508 | -0.0226 | 40.315
1 | 0.2596 | 0.00504 | -0.0222 | 51.5079
1.5 | 0.3144 | 0.00503 | -0.0218 | 62.505
2 | 0.3679 | 0.005 | -0.0212 | 73.58
2.5 | 0.4221 | 0.005 | -0.0208 | 84.42
3 | 0.4754 | 0.00505 | -0.0201 | 94.1386
3.5 | 0.5286 | 0.0051 | -0.0195 | 103.6471
4 | 0.5802 | 0.00513 | -0.0185 | 113.0994
4.5 | 0.6296 | 0.00509 | -0.0171 | 123.6935
5 | 0.7113 | 0.00523 | -0.023 | 136.0038
5.5 | 0.7648 | 0.00558 | -0.0225 | 137.0609
6 | 0.8253 | 0.00597 | -0.0237 | 138.2412
6.5 | 0.8879 | 0.00636 | -0.0253 | 139.6069
7 | 0.9515 | 0.00676 | -0.0272 | 140.7544
7.5 | 1.0144 | 0.00721 | -0.029 | 140.6935
8 | 1.0787 | 0.00765 | -0.0311 | 141.0065
8.5 | 1.1381 | 0.00809 | -0.0322 | 140.6799
9 | 1.1869 | 0.00855 | -0.0309 | 138.8187
9.5 | 1.2355 | 0.009 | -0.0297 | 137.2778
10 | 1.283 | 0.00949 | -0.0282 | 135.1949
10.5 | 1.3294 | 0.00997 | -0.0266 | 133.34
11 | 1.3735 | 0.01048 | -0.0245 | 131.0592
11.5 | 1.4188 | 0.01102 | -0.0228 | 128.7477
12 | 1.4643 | 0.01163 | -0.0213 | 125.9071
12.5 | 1.5096 | 0.01227 | -0.0199 | 123.0318
13 | 1.5531 | 0.01301 | -0.0182 | 119.3774
13.5 | 1.5951 | 0.01381 | -0.0163 | 115.5033
14 | 1.6351 | 0.01468 | -0.0143 | 111.3828
14.5 | 1.6743 | 0.0155 | -0.0121 | 108.0194
15 | 1.7092 | 0.0165 | -0.0094 | 103.5879
15.5 | 1.7345 | 0.01765 | -0.0052 | 98.272
16 | 1.752 | 0.01882 | 0.0001 | 93.0925
16.5 | 1.7699 | 0.0203 | 0.0043 | 87.1872
17 | 1.7799 | 0.02254 | 0.0081 | 78.9663
17.5 | 1.7891 | 0.02531 | 0.0108 | 70.6875
18 | 1.7923 | 0.0291 | 0.0124 | 61.5911
18.5 | 1.7932 | 0.03365 | 0.0129 | 53.2897
19 | 1.7884 | 0.03925 | 0.0124 | 45.5643
19.5 | 1.7765 | 0.0461 | 0.0109 | 38.5358
20 | 1.7558 | 0.05452 | 0.0083 | 32.2047

## 107. Re 10M Mach 0.10 (1)
BIGFOIL.COM POLAR EXPORT
HM55
HM55 |  |  |  | Cl Max: | 1.214 | at alpha= | 11.5 | deg
JavaFoil+Calcfoil stall+Eppler ext transition |  |  |  | L/D Max: | 111.438 | at alpha= | 10 | deg
Re: | 10000000 |  |  | Cd Min: | 0.01059 | at alpha= | 9.5 | deg
Mach: | 0.1 |  |  | Cl=0 at alpha= | -1.2417 | deg
|  |  |  | @ Cl=0.1, Cd= | 0.011802
|  |  |  | @ Cl=0.4, Cd= | 0.011437
|  |  |  | @ Cl=0.6, Cd= | 0.011501
alpha (deg) | Cl | Cd | Cm | Cl/Cd
-15 | -0.482 | 0.10013 | -0.009 | -4.816
-14.5 | -0.505 | 0.09388 | -0.01 | -5.374
-14 | -0.526 | 0.08783 | -0.01 | -5.992
-13.5 | -0.549 | 0.08032 | -0.01 | -6.832
-13 | -0.57 | 0.07366 | -0.011 | -7.734
-12.5 | -0.589 | 0.06702 | -0.011 | -8.792
-12 | -0.606 | 0.06182 | -0.012 | -9.8
-11.5 | -0.628 | 0.0506 | -0.013 | -12.417
-11 | -0.648 | 0.04066 | -0.013 | -15.948
-10.5 | -0.706 | 0.0186 | -0.016 | -37.935
-10 | -0.747 | 0.01208 | -0.017 | -61.844
-9.5 | -0.742 | 0.01354 | -0.017 | -54.789
-9 | -0.729 | 0.01403 | -0.017 | -51.954
-8.5 | -0.71 | 0.01412 | -0.017 | -50.28
-8 | -0.685 | 0.01458 | -0.017 | -46.956
-7.5 | -0.654 | 0.01594 | -0.018 | -41.038
-7 | -0.618 | 0.01616 | -0.018 | -38.273
-6.5 | -0.578 | 0.01615 | -0.018 | -35.782
-6 | -0.532 | 0.01598 | -0.018 | -33.312
-5.5 | -0.484 | 0.01543 | -0.018 | -31.346
-5 | -0.432 | 0.01507 | -0.018 | -28.673
-4.5 | -0.378 | 0.01418 | -0.018 | -26.682
-4 | -0.323 | 0.01425 | -0.019 | -22.655
-3.5 | -0.266 | 0.01365 | -0.019 | -19.475
-3 | -0.208 | 0.01265 | -0.019 | -16.415
-2.5 | -0.149 | 0.01244 | -0.019 | -11.974
-2 | -0.09 | 0.01229 | -0.019 | -7.312
-1.5 | -0.031 | 0.01214 | -0.019 | -2.52
-1 | 0.029 | 0.01178 | -0.02 | 2.449
-0.5 | 0.088 | 0.01195 | -0.02 | 7.398
0 | 0.148 | 0.01121 | -0.02 | 13.188
0.5 | 0.207 | 0.01148 | -0.02 | 18.062
1 | 0.267 | 0.01121 | -0.02 | 23.795
1.5 | 0.326 | 0.01066 | -0.021 | 30.583
2 | 0.385 | 0.01146 | -0.021 | 33.613
2.5 | 0.444 | 0.01137 | -0.021 | 39.075
3 | 0.503 | 0.0115 | -0.021 | 43.761
3.5 | 0.562 | 0.01156 | -0.021 | 48.602
4 | 0.62 | 0.01147 | -0.022 | 54.068
4.5 | 0.678 | 0.0111 | -0.022 | 61.082
5 | 0.736 | 0.01185 | -0.022 | 62.061
5.5 | 0.792 | 0.01115 | -0.022 | 71.025
6 | 0.847 | 0.01177 | -0.022 | 72.018
6.5 | 0.901 | 0.01101 | -0.023 | 81.806
7 | 0.953 | 0.0112 | -0.023 | 85.083
7.5 | 1.004 | 0.01129 | -0.023 | 88.946
8 | 1.051 | 0.01148 | -0.023 | 91.587
8.5 | 1.094 | 0.01104 | -0.024 | 99.128
9 | 1.13 | 0.01067 | -0.024 | 105.876
9.5 | 1.161 | 0.01059 | -0.024 | 109.592
10 | 1.186 | 0.01064 | -0.024 | 111.438
10.5 | 1.203 | 0.01166 | -0.024 | 103.247
11 | 1.212 | 0.01252 | -0.025 | 96.806
11.5 | 1.214 | 0.01351 | -0.025 | 89.822
12 | 1.207 | 0.01464 | -0.025 | 82.408
12.5 | 1.185 | 0.01722 | -0.025 | 68.807
13 | 1.158 | 0.02006 | -0.024 | 57.728
13.5 | 1.123 | 0.02376 | -0.024 | 47.277
14 | 1.082 | 0.0281 | -0.024 | 38.511
14.5 | 1.034 | 0.03447 | -0.024 | 30.006
15 | 0.984 | 0.042 | -0.023 | 23.43
15.5 | 0.931 | 0.05172 | -0.023 | 17.991
16 | 0.874 | 0.06496 | -0.022 | 13.452
16.5 | 0.822 | 0.07684 | -0.022 | 10.696

## 108. Re 10M Mach 0.10 (2)
BIGFOIL.COM POLAR EXPORT
HM55
HM55 |  |  |  | Cl Max: | 1.7797 | at alpha= | 18 | deg
XFOIL ncrit=9 |  |  |  | L/D Max: | 140.921 | at alpha= | 8 | deg
Re: | 10000000 |  |  | Cd Min: | 0.2085 | at alpha= | -20 | deg
Mach: | 0.1 |  |  | Cl=0 at alpha= | -1.3628 | deg
|  |  |  | @ Cl=0.1, Cd= | 0.0051359
|  |  |  | @ Cl=0.4, Cd= | 0.0050055
|  |  |  | @ Cl=0.6, Cd= | 0.0051268
alpha (deg) | Cl | Cd | Cm | Cl/Cd
-20 | -0.8225 | 0.2085 | 0.0531 | -3.9448
-19.5 | -0.8231 | 0.19725 | 0.0467 | -4.1729
-19 | -0.8217 | 0.18727 | 0.0409 | -4.3878
-18.5 | -0.8279 | 0.17544 | 0.0342 | -4.719
-18 | -0.8576 | 0.15811 | 0.0244 | -5.4241
-17.5 | -0.8988 | 0.13962 | 0.014 | -6.4375
-17 | -1.0382 | 0.10365 | -0.0077 | -10.0164
-16.5 | -1.3294 | 0.04291 | -0.0508 | -30.9811
-16 | -1.3668 | 0.0318 | -0.0594 | -42.9811
-15.5 | -1.3896 | 0.02733 | -0.0546 | -50.8452
-15 | -1.3843 | 0.02433 | -0.0494 | -56.8968
-14.5 | -1.3649 | 0.02151 | -0.0455 | -63.4542
-14 | -1.3362 | 0.01924 | -0.0422 | -69.4491
-13.5 | -1.3017 | 0.01736 | -0.0392 | -74.9827
-13 | -1.2639 | 0.01571 | -0.0365 | -80.4519
-12.5 | -1.2244 | 0.01417 | -0.0338 | -86.4079
-12 | -1.182 | 0.01301 | -0.0312 | -90.8532
-11.5 | -1.1271 | 0.01184 | -0.0313 | -95.1943
-11 | -1.07 | 0.01082 | -0.0316 | -98.8909
-10.5 | -1.0116 | 0.00998 | -0.0321 | -101.3627
-10 | -0.9532 | 0.00908 | -0.0326 | -104.978
-9.5 | -0.8825 | 0.00849 | -0.0356 | -103.9458
-9 | -0.8311 | 0.0082 | -0.0343 | -101.3537
-8.5 | -0.7807 | 0.00797 | -0.0328 | -97.9548
-8 | -0.7285 | 0.00765 | -0.0316 | -95.2288
-7.5 | -0.6755 | 0.00735 | -0.0307 | -91.9048
-7 | -0.622 | 0.00706 | -0.0299 | -88.102
-6.5 | -0.5676 | 0.00677 | -0.0292 | -83.8405
-6 | -0.5133 | 0.00649 | -0.0285 | -79.0909
-5.5 | -0.4584 | 0.00629 | -0.0279 | -72.8776
-5 | -0.4035 | 0.00611 | -0.0273 | -66.0393
-4.5 | -0.3482 | 0.00595 | -0.0268 | -58.521
-4 | -0.2927 | 0.00581 | -0.0264 | -50.3787
-3.5 | -0.2371 | 0.00567 | -0.026 | -41.8166
-3 | -0.1819 | 0.00555 | -0.0255 | -32.7748
-2.5 | -0.1267 | 0.00543 | -0.025 | -23.3333
-2 | -0.0709 | 0.00535 | -0.0247 | -13.2523
-1.5 | -0.0152 | 0.00524 | -0.0243 | -2.9008
-1 | 0.0402 | 0.00517 | -0.0239 | 7.7756
-0.5 | 0.0955 | 0.00514 | -0.0235 | 18.5798
0 | 0.1509 | 0.00509 | -0.0231 | 29.6464
0.5 | 0.2061 | 0.00508 | -0.0227 | 40.5709
1 | 0.2611 | 0.00504 | -0.0223 | 51.8056
1.5 | 0.3163 | 0.00503 | -0.0219 | 62.8827
2 | 0.3701 | 0.005 | -0.0213 | 74.02
2.5 | 0.4247 | 0.00501 | -0.0208 | 84.7705
3 | 0.4782 | 0.00506 | -0.0202 | 94.5059
3.5 | 0.5317 | 0.0051 | -0.0195 | 104.2549
4 | 0.5836 | 0.00514 | -0.0185 | 113.5409
4.5 | 0.6333 | 0.0051 | -0.017 | 124.1765
5 | 0.7159 | 0.00525 | -0.0231 | 136.3619
5.5 | 0.7698 | 0.0056 | -0.0225 | 137.4643
6 | 0.8307 | 0.006 | -0.0236 | 138.45
6.5 | 0.8939 | 0.0064 | -0.0252 | 139.6719
7 | 0.958 | 0.00681 | -0.0271 | 140.6755
7.5 | 1.0216 | 0.00726 | -0.0289 | 140.7163
8 | 1.0865 | 0.00771 | -0.0309 | 140.9209
8.5 | 1.1456 | 0.00817 | -0.0317 | 140.2203
9 | 1.195 | 0.00862 | -0.0304 | 138.6311
9.5 | 1.244 | 0.00909 | -0.029 | 136.8537
10 | 1.2919 | 0.00959 | -0.0275 | 134.7132
10.5 | 1.3383 | 0.0101 | -0.0257 | 132.505
11 | 1.383 | 0.01061 | -0.0235 | 130.3487
11.5 | 1.4286 | 0.01121 | -0.0217 | 127.4398
12 | 1.475 | 0.01182 | -0.0201 | 124.7885
12.5 | 1.5197 | 0.01256 | -0.0183 | 120.9952
13 | 1.564 | 0.01329 | -0.0165 | 117.6825
13.5 | 1.6053 | 0.01417 | -0.0143 | 113.2886
14 | 1.646 | 0.01502 | -0.0121 | 109.5872
14.5 | 1.6833 | 0.01599 | -0.0094 | 105.272
15 | 1.715 | 0.01722 | -0.0061 | 99.5935
15.5 | 1.7336 | 0.0183 | -0.0004 | 94.7322
16 | 1.7504 | 0.01977 | 0.0045 | 88.5382
16.5 | 1.7645 | 0.02172 | 0.0085 | 81.2385
17 | 1.7695 | 0.02473 | 0.0119 | 71.5528
17.5 | 1.7767 | 0.02816 | 0.0137 | 63.093
18 | 1.7797 | 0.0325 | 0.0145 | 54.76
18.5 | 1.7767 | 0.03792 | 0.0142 | 46.8539
19 | 1.7636 | 0.04495 | 0.0127 | 39.2347
19.5 | 1.7434 | 0.05333 | 0.0101 | 32.6908
20 | 1.7133 | 0.0636 | 0.0062 | 26.9387

## 109. Re 10M Mach 0.25 (1)
BIGFOIL.COM POLAR EXPORT
HM55
HM55 |  |  |  | Cl Max: | 1.18 | at alpha= | 10.5 | deg
JavaFoil+Calcfoil stall+Eppler ext transition |  |  |  | L/D Max: | 107.629 | at alpha= | 9 | deg
Re: | 10000000 |  |  | Cd Min: | 0.01058 | at alpha= | 4.5 | deg
Mach: | 0.25 |  |  | Cl=0 at alpha= | -1.2459 | deg
|  |  |  | @ Cl=0.1, Cd= | 0.011712
|  |  |  | @ Cl=0.4, Cd= | 0.011006
|  |  |  | @ Cl=0.6, Cd= | 0.10054
alpha (deg) | Cl | Cd | Cm | Cl/Cd
-14 | -0.186 | 0.09874 | -0.009 | -1.884
-13.5 | -0.255 | 0.093 | -0.009 | -2.746
-13 | -0.314 | 0.08711 | -0.009 | -3.6
-12.5 | -0.366 | 0.08071 | -0.01 | -4.539
-12 | -0.414 | 0.07502 | -0.01 | -5.523
-11.5 | -0.458 | 0.06854 | -0.011 | -6.683
-11 | -0.496 | 0.06233 | -0.011 | -7.965
-10.5 | -0.533 | 0.05303 | -0.012 | -10.049
-10 | -0.567 | 0.04275 | -0.013 | -13.259
-9.5 | -0.659 | 0.01436 | -0.017 | -45.894
-9 | -0.685 | 0.01286 | -0.018 | -53.307
-8.5 | -0.683 | 0.01445 | -0.018 | -47.27
-8 | -0.671 | 0.01425 | -0.018 | -47.065
-7.5 | -0.649 | 0.01467 | -0.018 | -44.274
-7 | -0.62 | 0.01641 | -0.018 | -37.786
-6.5 | -0.584 | 0.01635 | -0.018 | -35.715
-6 | -0.541 | 0.0166 | -0.019 | -32.588
-5.5 | -0.493 | 0.01582 | -0.019 | -31.168
-5 | -0.442 | 0.01527 | -0.019 | -28.943
-4.5 | -0.388 | 0.01487 | -0.019 | -26.074
-4 | -0.331 | 0.014 | -0.019 | -23.664
-3.5 | -0.273 | 0.01416 | -0.019 | -19.263
-3 | -0.213 | 0.01344 | -0.019 | -15.857
-2.5 | -0.153 | 0.01262 | -0.02 | -12.122
-2 | -0.092 | 0.01226 | -0.02 | -7.527
-1.5 | -0.031 | 0.01221 | -0.02 | -2.575
-1 | 0.03 | 0.0125 | -0.02 | 2.372
-0.5 | 0.091 | 0.01166 | -0.02 | 7.79
0 | 0.152 | 0.01201 | -0.021 | 12.647
0.5 | 0.213 | 0.01171 | -0.021 | 18.192
1 | 0.274 | 0.01172 | -0.021 | 23.385
1.5 | 0.335 | 0.01086 | -0.021 | 30.837
2 | 0.396 | 0.01096 | -0.021 | 36.115
2.5 | 0.456 | 0.01165 | -0.022 | 39.161
3 | 0.517 | 0.01096 | -0.022 | 47.144
3.5 | 0.577 | 0.01188 | -0.022 | 48.57
4 | 0.637 | 0.01224 | -0.022 | 52.049
4.5 | 0.696 | 0.01058 | -0.022 | 65.813
5 | 0.755 | 0.01133 | -0.023 | 66.649
5.5 | 0.813 | 0.01086 | -0.023 | 74.81
6 | 0.869 | 0.01184 | -0.023 | 73.417
6.5 | 0.923 | 0.01157 | -0.023 | 79.812
7 | 0.976 | 0.01085 | -0.024 | 89.92
7.5 | 1.026 | 0.01132 | -0.024 | 90.623
8 | 1.072 | 0.01114 | -0.024 | 96.175
8.5 | 1.112 | 0.01068 | -0.024 | 104.125
9 | 1.143 | 0.01062 | -0.024 | 107.629
9.5 | 1.166 | 0.01099 | -0.025 | 106.076
10 | 1.178 | 0.01184 | -0.025 | 99.519
10.5 | 1.18 | 0.01278 | -0.025 | 92.345
11 | 1.169 | 0.01405 | -0.025 | 83.153
11.5 | 1.138 | 0.01646 | -0.025 | 69.127
12 | 1.098 | 0.0193 | -0.025 | 56.878
12.5 | 1.046 | 0.02351 | -0.024 | 44.473
13 | 0.984 | 0.02904 | -0.024 | 33.884
13.5 | 0.904 | 0.03809 | -0.024 | 23.74
14 | 0.814 | 0.04981 | -0.023 | 16.351
14.5 | 0.719 | 0.06545 | -0.022 | 10.985
15 | 0.622 | 0.08382 | -0.02 | 7.419
15.5 | 0.528 | 0.10054 | -0.019 | 5.248

## 110. Re 10M Mach 0.25 (2)
BIGFOIL.COM POLAR EXPORT
HM55
HM55 |  |  |  | Cl Max: | 1.7195 | at alpha= | 16 | deg
XFOIL ncrit=9 |  |  |  | L/D Max: | 141.264 | at alpha= | 7 | deg
Re: | 10000000 |  |  | Cd Min: | 0.18929 | at alpha= | -18 | deg
Mach: | 0.25 |  |  | Cl=0 at alpha= | -1.3656 | deg
|  |  |  | @ Cl=0.1, Cd= | 0.0051596
|  |  |  | @ Cl=0.4, Cd= | 0.0050369
|  |  |  | @ Cl=0.6, Cd= | 0.0051881
alpha (deg) | Cl | Cd | Cm | Cl/Cd
-18 | -0.7725 | 0.18929 | 0.0402 | -4.081
-17.5 | -0.7711 | 0.17886 | 0.0346 | -4.3112
-17 | -0.774 | 0.16751 | 0.0284 | -4.6206
-16.5 | -0.7865 | 0.15442 | 0.0212 | -5.0933
-16 | -0.803 | 0.14128 | 0.0141 | -5.6837
-15.5 | -0.8556 | 0.12148 | 0.0026 | -7.0431
-15 | -0.9354 | 0.09905 | -0.0116 | -9.4437
-14.5 | -1.1273 | 0.06194 | -0.0381 | -18.1999
-14 | -1.2206 | 0.03511 | -0.0638 | -34.765
-13.5 | -1.259 | 0.02906 | -0.0602 | -43.3242
-13 | -1.2672 | 0.02374 | -0.0548 | -53.3783
-12.5 | -1.2526 | 0.01956 | -0.0496 | -64.0389
-12 | -1.2194 | 0.01691 | -0.0453 | -72.1112
-11.5 | -1.1782 | 0.01477 | -0.0415 | -79.7698
-11 | -1.1203 | 0.01294 | -0.0406 | -86.5765
-10.5 | -1.059 | 0.01154 | -0.0401 | -91.7678
-10 | -0.9968 | 0.01037 | -0.0397 | -96.1234
-9.5 | -0.923 | 0.00937 | -0.0418 | -98.5059
-9 | -0.8668 | 0.00878 | -0.04 | -98.7244
-8.5 | -0.814 | 0.00841 | -0.0377 | -96.7895
-7.5 | -0.7023 | 0.00771 | -0.0346 | -91.0895
-7 | -0.6461 | 0.00734 | -0.0332 | -88.0245
-6.5 | -0.5893 | 0.00699 | -0.0321 | -84.3062
-6 | -0.5324 | 0.00667 | -0.031 | -79.8201
-5.5 | -0.4753 | 0.0064 | -0.0301 | -74.2656
-5 | -0.4179 | 0.00621 | -0.0293 | -67.2947
-4.5 | -0.3604 | 0.00602 | -0.0285 | -59.8671
-4 | -0.3029 | 0.00587 | -0.0278 | -51.6014
-3.5 | -0.2451 | 0.00572 | -0.0273 | -42.8497
-3 | -0.1877 | 0.00559 | -0.0267 | -33.5778
-2.5 | -0.1306 | 0.00547 | -0.0261 | -23.8757
-2 | -0.0729 | 0.00537 | -0.0256 | -13.5754
-1.5 | -0.0154 | 0.00527 | -0.0251 | -2.9222
-1 | 0.0419 | 0.00521 | -0.0247 | 8.0422
-0.5 | 0.0989 | 0.00516 | -0.0242 | 19.1667
0 | 0.156 | 0.00514 | -0.0238 | 30.3502
0.5 | 0.213 | 0.0051 | -0.0233 | 41.7647
1 | 0.2698 | 0.00507 | -0.0228 | 53.215
1.5 | 0.3266 | 0.00508 | -0.0224 | 64.2913
2 | 0.3823 | 0.00504 | -0.0217 | 75.8532
2.5 | 0.4386 | 0.00503 | -0.0211 | 87.1968
3 | 0.4938 | 0.00511 | -0.0204 | 96.6341
3.5 | 0.5491 | 0.00515 | -0.0196 | 106.6214
4 | 0.6026 | 0.00519 | -0.0184 | 116.1079
4.5 | 0.6531 | 0.00516 | -0.0165 | 126.5698
5 | 0.7414 | 0.00535 | -0.0231 | 138.5794
5.5 | 0.797 | 0.00575 | -0.0223 | 138.6087
6 | 0.8607 | 0.00615 | -0.0232 | 139.9512
6.5 | 0.9274 | 0.00659 | -0.0248 | 140.7284
7 | 0.9945 | 0.00704 | -0.0264 | 141.2642
7.5 | 1.0617 | 0.00753 | -0.028 | 140.996
8 | 1.13 | 0.00805 | -0.0297 | 140.3727
8.5 | 1.1879 | 0.00856 | -0.0292 | 138.7734
9 | 1.2398 | 0.00908 | -0.0273 | 136.5419
9.5 | 1.2909 | 0.00962 | -0.0252 | 134.1892
10 | 1.3409 | 0.01018 | -0.0229 | 131.7191
10.5 | 1.3885 | 0.01077 | -0.0201 | 128.9229
11 | 1.4358 | 0.01146 | -0.0172 | 125.288
11.5 | 1.484 | 0.01223 | -0.0146 | 121.341
12 | 1.5316 | 0.01306 | -0.0119 | 117.2741
12.5 | 1.5762 | 0.01406 | -0.0088 | 112.1053
13 | 1.6198 | 0.01505 | -0.0056 | 107.6279
13.5 | 1.6562 | 0.01636 | -0.0015 | 101.2347
14 | 1.6808 | 0.01769 | 0.0046 | 95.0141
14.5 | 1.6949 | 0.01943 | 0.0111 | 87.2311
15 | 1.7064 | 0.02186 | 0.0162 | 78.0604
15.5 | 1.715 | 0.02512 | 0.0196 | 68.2723
16 | 1.7195 | 0.02945 | 0.0214 | 58.3871
16.5 | 1.7156 | 0.03525 | 0.0214 | 48.6695
17 | 1.7002 | 0.0429 | 0.0198 | 39.6317
17.5 | 1.6743 | 0.05227 | 0.0167 | 32.0318
18 | 1.636 | 0.06379 | 0.0119 | 25.6467
18.5 | 1.5876 | 0.07736 | 0.0055 | 20.5222
19 | 1.5337 | 0.09232 | -0.0021 | 16.6129
19.5 | 1.4742 | 0.10877 | -0.0108 | 13.5534
20 | 1.412 | 0.12644 | -0.0209 | 11.1674

## 111. Re 10M Mach 0.50 (1)
BIGFOIL.COM POLAR EXPORT
HM55
HM55 |  |  |  | Cl Max: | 1.159 | at alpha= | 20 | deg
JavaFoil+Calcfoil stall+Eppler ext transition |  |  |  | L/D Max: | 98.715 | at alpha= | 7 | deg
Re: | 10000000 |  |  | Cd Min: | 0.01066 | at alpha= | 3.5 | deg
Mach: | 0.5 |  |  | Cl=0 at alpha= | -1.2427 | deg
|  |  |  | @ Cl=0.1, Cd= | 0.013536
|  |  |  | @ Cl=0.4, Cd= | 0.011164
|  |  |  | @ Cl=0.6, Cd= | 0.010883
alpha (deg) | Cl | Cd | Cm | Cl/Cd
-20 | -1 | 0.13889 | -0.012 | -7.201
-19.5 | -0.974 | 0.13407 | -0.012 | -7.262
-19 | -0.949 | 0.12745 | -0.012 | -7.443
-18.5 | -0.94 | 0.10296 | -0.013 | -9.126
-18 | -0.916 | 0.09602 | -0.013 | -9.54
-17.5 | -0.88 | 0.10022 | -0.013 | -8.78
-17 | -0.857 | 0.09356 | -0.013 | -9.162
-16.5 | -0.829 | 0.09174 | -0.013 | -9.037
-16 | -0.806 | 0.08545 | -0.013 | -9.431
-15.5 | -0.779 | 0.08251 | -0.013 | -9.439
-15 | -0.754 | 0.07759 | -0.013 | -9.722
-14.5 | -0.73 | 0.07205 | -0.013 | -10.136
-14 | -0.697 | 0.07408 | -0.013 | -9.413
-13.5 | -0.674 | 0.06807 | -0.013 | -9.903
-13 | -0.652 | 0.06142 | -0.014 | -10.617
-12.5 | -0.609 | 0.07307 | -0.012 | -8.331
-12 | -0.591 | 0.06249 | -0.013 | -9.453
-11.5 | -0.567 | 0.05725 | -0.014 | -9.898
-11 | -0.541 | 0.05316 | -0.014 | -10.185
-10.5 | -0.508 | 0.05555 | -0.013 | -9.151
-10 | -0.484 | 0.05077 | -0.014 | -9.534
-9.5 | -0.465 | 0.04209 | -0.015 | -11.055
-9 | -0.433 | 0.04333 | -0.015 | -10.002
-8.5 | -0.406 | 0.04148 | -0.015 | -9.783
-8 | -0.388 | 0.03286 | -0.016 | -11.797
-7.5 | -0.357 | 0.03273 | -0.016 | -10.922
-7 | -0.326 | 0.03386 | -0.016 | -9.627
-6.5 | -0.348 | 0.0129 | -0.02 | -26.997
-6 | -0.513 | 0.01499 | -0.021 | -34.236
-5.5 | -0.51 | 0.01435 | -0.021 | -35.537
-5 | -0.474 | 0.01729 | -0.021 | -27.428
-4.5 | -0.424 | 0.01619 | -0.021 | -26.173
-4 | -0.366 | 0.01612 | -0.021 | -22.69
-3.5 | -0.303 | 0.01521 | -0.022 | -19.913
-3 | -0.237 | 0.0145 | -0.022 | -16.361
-2.5 | -0.17 | 0.01451 | -0.022 | -11.746
-2 | -0.103 | 0.01412 | -0.022 | -7.297
-1.5 | -0.035 | 0.01295 | -0.022 | -2.71
-1 | 0.033 | 0.01329 | -0.023 | 2.492
-0.5 | 0.101 | 0.01354 | -0.023 | 7.498
0 | 0.17 | 0.01252 | -0.023 | 13.554
0.5 | 0.238 | 0.01287 | -0.023 | 18.49
1 | 0.306 | 0.01142 | -0.023 | 26.808
1.5 | 0.374 | 0.01082 | -0.024 | 34.58
2 | 0.442 | 0.01172 | -0.024 | 37.688
2.5 | 0.51 | 0.01186 | -0.024 | 42.976
3 | 0.577 | 0.011 | -0.024 | 52.435
3.5 | 0.644 | 0.01066 | -0.025 | 60.361
4 | 0.71 | 0.01136 | -0.025 | 62.483
4.5 | 0.775 | 0.0113 | -0.025 | 68.595
5 | 0.839 | 0.01094 | -0.025 | 76.722
5.5 | 0.901 | 0.01142 | -0.026 | 78.913
6 | 0.959 | 0.01102 | -0.026 | 86.99
6.5 | 1.012 | 0.011 | -0.026 | 91.96
7 | 1.058 | 0.01071 | -0.026 | 98.715
7.5 | 1.092 | 0.01129 | -0.026 | 96.784
8 | 1.104 | 0.01217 | -0.027 | 90.715
8.5 | 1.062 | 0.01413 | -0.027 | 75.188
9 | 0.654 | 0.01877 | -0.026 | 34.85
9.5 | 0.682 | 0.02022 | -0.026 | 33.748
10 | 0.712 | 0.02106 | -0.026 | 33.812
10.5 | 0.732 | 0.02511 | -0.026 | 29.164
11 | 0.749 | 0.03106 | -0.025 | 24.127
11.5 | 0.788 | 0.02893 | -0.026 | 27.24
12 | 0.796 | 0.03938 | -0.025 | 20.21
12.5 | 0.842 | 0.0334 | -0.026 | 25.214
13 | 0.859 | 0.04058 | -0.026 | 21.166
13.5 | 0.887 | 0.04288 | -0.026 | 20.681
14 | 0.895 | 0.05571 | -0.025 | 16.059
14.5 | 0.934 | 0.05183 | -0.026 | 18.028
15 | 0.939 | 0.06776 | -0.025 | 13.865
15.5 | 0.984 | 0.06052 | -0.026 | 16.256
16 | 1.03 | 0.0527 | -0.027 | 19.539
16.5 | 1.04 | 0.066 | -0.026 | 15.756
17 | 1.042 | 0.08698 | -0.025 | 11.985
17.5 | 1.074 | 0.08814 | -0.025 | 12.186
18 | 1.081 | 0.10909 | -0.024 | 9.913
18.5 | 1.108 | 0.11536 | -0.024 | 9.605
19 | 1.118 | 0.13857 | -0.023 | 8.068
19.5 | 1.135 | 0.15796 | -0.022 | 7.188
20 | 1.159 | 0.17347 | -0.022 | 6.683

## 112. Re 10M Mach 0.50 (2)
BIGFOIL.COM POLAR EXPORT
HM55
HM55 |  |  |  | Cl Max: | 1.4999 | at alpha= | 9.5 | deg
XFOIL ncrit=9 |  |  |  | L/D Max: | 144.966 | at alpha= | 5 | deg
Re: | 10000000 |  |  | Cd Min: | 0.2733 | at alpha= | -20 | deg
Mach: | 0.5 |  |  | Cl=0 at alpha= | -1.3764 | deg
|  |  |  | @ Cl=0.1, Cd= | 0.0053449
|  |  |  | @ Cl=0.4, Cd= | 0.0052249
|  |  |  | @ Cl=0.6, Cd= | 0.0053654
alpha (deg) | Cl | Cd | Cm | Cl/Cd
-20 | -0.8391 | 0.2733 | 0.0785 | -3.0703
-19.5 | -0.8185 | 0.2647 | 0.0737 | -3.0922
-19 | -0.7964 | 0.25782 | 0.0693 | -3.089
-18.5 | -0.7741 | 0.24929 | 0.0648 | -3.1052
-18 | -0.7532 | 0.24064 | 0.0603 | -3.13
-17.5 | -0.732 | 0.23214 | 0.0558 | -3.1533
-17 | -0.7114 | 0.22367 | 0.0514 | -3.1806
-16.5 | -0.6912 | 0.21524 | 0.0471 | -3.2113
-16 | -0.6712 | 0.20687 | 0.0429 | -3.2445
-15.5 | -0.6519 | 0.19828 | 0.0387 | -3.2878
-15 | -0.6363 | 0.18858 | 0.0342 | -3.3742
-14.5 | -0.6217 | 0.17875 | 0.0297 | -3.478
-14 | -0.6118 | 0.16748 | 0.0248 | -3.653
-13.5 | -0.6083 | 0.15533 | 0.0194 | -3.9162
-13 | -0.6084 | 0.14328 | 0.0138 | -4.2462
-12.5 | -0.6132 | 0.13121 | 0.0079 | -4.6734
-12 | -0.6155 | 0.12055 | 0.0026 | -5.1058
-11.5 | -0.6225 | 0.10957 | -0.0031 | -5.6813
-11 | -0.631 | 0.09893 | -0.0089 | -6.3782
-10.5 | -0.6403 | 0.08876 | -0.0147 | -7.2138
-10 | -0.6522 | 0.07866 | -0.0209 | -8.2914
-9.5 | -0.6557 | 0.06615 | -0.034 | -9.9123
-8.5 | -0.6374 | 0.03319 | -0.0844 | -19.2046
-8 | -0.681 | 0.02834 | -0.0748 | -24.0296
-7.5 | -0.7129 | 0.02085 | -0.0674 | -34.1918
-7 | -0.7216 | 0.0135 | -0.0588 | -53.4519
-6.5 | -0.6905 | 0.00882 | -0.0502 | -78.288
-6 | -0.6241 | 0.00762 | -0.0453 | -81.9029
-5.5 | -0.5548 | 0.0071 | -0.0419 | -78.1408
-5 | -0.4862 | 0.00668 | -0.0392 | -72.7844
-4.5 | -0.4173 | 0.00638 | -0.037 | -65.4075
-4 | -0.3491 | 0.00616 | -0.0352 | -56.6721
-3.5 | -0.2814 | 0.00597 | -0.0337 | -47.1357
-3 | -0.2144 | 0.00579 | -0.0323 | -37.0294
-2.5 | -0.1481 | 0.00565 | -0.0311 | -26.2124
-2 | -0.082 | 0.00554 | -0.03 | -14.8014
-1.5 | -0.0161 | 0.00544 | -0.0291 | -2.9596
0 | 0.1793 | 0.00528 | -0.0267 | 33.9583
0.5 | 0.2442 | 0.00523 | -0.0259 | 46.6922
1 | 0.3087 | 0.00522 | -0.0251 | 59.1379
1.5 | 0.3732 | 0.00525 | -0.0243 | 71.0857
2 | 0.4372 | 0.00519 | -0.0233 | 84.2389
2.5 | 0.5008 | 0.00525 | -0.0221 | 95.3905
3 | 0.5641 | 0.00532 | -0.0208 | 106.0338
3.5 | 0.6274 | 0.0054 | -0.0193 | 116.1852
4 | 0.6881 | 0.0055 | -0.0171 | 125.1091
4.5 | 0.742 | 0.00541 | -0.0132 | 137.1534
5 | 0.8553 | 0.0059 | -0.0216 | 144.9661
5.5 | 0.923 | 0.00638 | -0.0199 | 144.6708
6 | 0.9997 | 0.00695 | -0.0198 | 143.8417
6.5 | 1.0837 | 0.00753 | -0.0207 | 143.9177
7 | 1.1668 | 0.00817 | -0.0208 | 142.8152
7.5 | 1.2526 | 0.0089 | -0.0208 | 140.7416
8 | 1.3224 | 0.00958 | -0.0171 | 138.0376
8.5 | 1.3867 | 0.01032 | -0.0119 | 134.3702
9 | 1.4408 | 0.0116 | -0.0041 | 124.2069
9.5 | 1.4999 | 0.01317 | 0.0074 | 113.8876
10 | 1.4742 | 0.01725 | 0.0225 | 85.4609
10.5 | 1.4376 | 0.02303 | 0.031 | 62.4229
11 | 1.402 | 0.03173 | 0.0311 | 44.1853
11.5 | 1.3627 | 0.04238 | 0.0272 | 32.1543
12 | 1.3248 | 0.05372 | 0.022 | 24.6612
12.5 | 1.2868 | 0.06561 | 0.0161 | 19.6129
13 | 1.254 | 0.07757 | 0.01 | 16.166
13.5 | 1.2222 | 0.08999 | 0.0034 | 13.5815

## 113. Re 12M Mach 0.00 (1)
BIGFOIL.COM POLAR EXPORT
HM55
HM55 |  |  |  | Cl Max: | 1.224 | at alpha= | 11.5 | deg
JavaFoil+Calcfoil stall+Eppler ext transition |  |  |  | L/D Max: | 108.659 | at alpha= | 10.5 | deg
Re: | 12000000 |  |  | Cd Min: | 0.0105 | at alpha= | 1.5 | deg
Mach: | 0 |  |  | Cl=0 at alpha= | -1.2458 | deg
|  |  |  | @ Cl=0.1, Cd= | 0.011362
|  |  |  | @ Cl=0.4, Cd= | 0.011346
|  |  |  | @ Cl=0.6, Cd= | 0.011307
alpha (deg) | Cl | Cd | Cm | Cl/Cd
-15 | -0.524 | 0.09571 | -0.01 | -5.475
-14.5 | -0.544 | 0.08967 | -0.01 | -6.062
-14 | -0.563 | 0.08344 | -0.01 | -6.748
-13.5 | -0.582 | 0.0768 | -0.011 | -7.581
-13 | -0.601 | 0.06942 | -0.011 | -8.66
-12.5 | -0.62 | 0.06065 | -0.012 | -10.229
-12 | -0.637 | 0.05324 | -0.012 | -11.971
-11.5 | -0.658 | 0.04284 | -0.013 | -15.357
-11 | -0.705 | 0.02269 | -0.015 | -31.057
-10.5 | -0.757 | 0.01301 | -0.017 | -58.163
-10 | -0.758 | 0.0126 | -0.017 | -60.181
-9.5 | -0.749 | 0.01426 | -0.017 | -52.513
-9 | -0.734 | 0.01405 | -0.017 | -52.212
-8.5 | -0.712 | 0.01482 | -0.017 | -48.081
-8 | -0.686 | 0.01446 | -0.017 | -47.43
-7.5 | -0.654 | 0.01688 | -0.017 | -38.749
-7 | -0.618 | 0.01682 | -0.018 | -36.721
-6.5 | -0.576 | 0.01595 | -0.018 | -36.137
-6 | -0.531 | 0.016 | -0.018 | -33.163
-5.5 | -0.482 | 0.01619 | -0.018 | -29.767
-5 | -0.43 | 0.01452 | -0.018 | -29.646
-4.5 | -0.377 | 0.01384 | -0.018 | -27.23
-4 | -0.321 | 0.01388 | -0.019 | -23.154
-3.5 | -0.264 | 0.01328 | -0.019 | -19.916
-3 | -0.207 | 0.01249 | -0.019 | -16.537
-2.5 | -0.148 | 0.01212 | -0.019 | -12.224
-2 | -0.089 | 0.01194 | -0.019 | -7.491
-1.5 | -0.03 | 0.01212 | -0.019 | -2.512
-1 | 0.029 | 0.01157 | -0.02 | 2.482
-0.5 | 0.088 | 0.01146 | -0.02 | 7.677
0 | 0.147 | 0.01098 | -0.02 | 13.401
0.5 | 0.206 | 0.01145 | -0.02 | 18.015
1 | 0.265 | 0.01135 | -0.02 | 23.385
1.5 | 0.324 | 0.0105 | -0.021 | 30.891
2 | 0.383 | 0.01143 | -0.021 | 33.541
2.5 | 0.442 | 0.01114 | -0.021 | 39.674
3 | 0.501 | 0.01146 | -0.021 | 43.701
3.5 | 0.559 | 0.01118 | -0.021 | 50.007
4 | 0.617 | 0.01136 | -0.022 | 54.308
4.5 | 0.675 | 0.01087 | -0.022 | 62.069
5 | 0.732 | 0.01161 | -0.022 | 63.063
5.5 | 0.788 | 0.01099 | -0.022 | 71.732
6 | 0.843 | 0.01171 | -0.022 | 72.042
6.5 | 0.897 | 0.01194 | -0.023 | 75.123
7 | 0.949 | 0.01133 | -0.023 | 83.757
7.5 | 1 | 0.01188 | -0.023 | 84.117
8 | 1.047 | 0.01157 | -0.023 | 90.496
8.5 | 1.09 | 0.0111 | -0.023 | 98.236
9 | 1.127 | 0.01062 | -0.024 | 106.119
9.5 | 1.16 | 0.01088 | -0.024 | 106.549
10 | 1.186 | 0.01093 | -0.024 | 108.555
10.5 | 1.206 | 0.01109 | -0.024 | 108.659
11 | 1.218 | 0.01187 | -0.024 | 102.663
11.5 | 1.224 | 0.01271 | -0.025 | 96.241
12 | 1.218 | 0.01415 | -0.025 | 86.068
12.5 | 1.207 | 0.01559 | -0.025 | 77.414
13 | 1.185 | 0.01785 | -0.025 | 66.401
13.5 | 1.157 | 0.02038 | -0.025 | 56.789
14 | 1.12 | 0.02425 | -0.024 | 46.184
14.5 | 1.077 | 0.02952 | -0.024 | 36.495
15 | 1.026 | 0.03829 | -0.024 | 26.81
15.5 | 0.982 | 0.04485 | -0.023 | 21.9
16 | 0.934 | 0.0541 | -0.023 | 17.258
16.5 | 0.886 | 0.06418 | -0.023 | 13.8

## 114. Re 12M Mach 0.00 (2)
BIGFOIL.COM POLAR EXPORT
HM55
HM55 |  |  |  | Cl Max: | 1.8178 | at alpha= | 18.5 | deg
XFOIL ncrit=9 |  |  |  | L/D Max: | 143.824 | at alpha= | 8 | deg
Re: | 12000000 |  |  | Cd Min: | 0.05052 | at alpha= | 20 | deg
Mach: | 0 |  |  | Cl=0 at alpha= | -1.3566 | deg
|  |  |  | @ Cl=0.1, Cd= | 0.005085
|  |  |  | @ Cl=0.4, Cd= | 0.005003
|  |  |  | @ Cl=0.6, Cd= | 0.0052131
alpha (deg) | Cl | Cd | Cm | Cl/Cd
-10 | -0.9325 | 0.00855 | -0.0344 | -109.0643
-9.5 | -0.8801 | 0.00822 | -0.0336 | -107.0681
-9 | -0.8304 | 0.008 | -0.0322 | -103.8
-8.5 | -0.7784 | 0.00773 | -0.0313 | -100.6986
-8 | -0.726 | 0.00744 | -0.0304 | -97.5806
-7.5 | -0.6732 | 0.00716 | -0.0296 | -94.0223
-7 | -0.6196 | 0.00685 | -0.029 | -90.4526
-6.5 | -0.5655 | 0.0066 | -0.0284 | -85.6818
-6 | -0.5115 | 0.00635 | -0.0278 | -80.5512
-5.5 | -0.4571 | 0.00615 | -0.0272 | -74.3252
-5 | -0.4023 | 0.00599 | -0.0268 | -67.1619
-4.5 | -0.3473 | 0.00582 | -0.0263 | -59.6735
-4 | -0.2921 | 0.00568 | -0.0259 | -51.4261
-3.5 | -0.2369 | 0.00557 | -0.0255 | -42.5314
-3 | -0.1818 | 0.00548 | -0.0251 | -33.1752
-2.5 | -0.1268 | 0.00534 | -0.0247 | -23.7453
-2 | -0.0712 | 0.00526 | -0.0244 | -13.5361
-1.5 | -0.0158 | 0.00517 | -0.024 | -3.0561
-1 | 0.0393 | 0.00512 | -0.0236 | 7.6758
-0.5 | 0.0945 | 0.00509 | -0.0233 | 18.5658
0 | 0.1499 | 0.00504 | -0.023 | 29.7421
0.5 | 0.2048 | 0.00504 | -0.0226 | 40.6349
1 | 0.2596 | 0.00501 | -0.0222 | 51.8164
1.5 | 0.3147 | 0.00501 | -0.0219 | 62.8144
2 | 0.3691 | 0.00498 | -0.0214 | 74.1165
2.5 | 0.4229 | 0.00502 | -0.0209 | 84.243
3 | 0.4768 | 0.00505 | -0.0204 | 94.4158
3.5 | 0.5302 | 0.00515 | -0.0198 | 102.9515
4 | 0.5831 | 0.0052 | -0.0191 | 112.1346
4.5 | 0.6347 | 0.00524 | -0.0182 | 121.126
5 | 0.6823 | 0.00521 | -0.0163 | 130.9597
5.5 | 0.7633 | 0.00546 | -0.0222 | 139.7985
6 | 0.8179 | 0.00579 | -0.0219 | 141.2608
6.5 | 0.8778 | 0.00618 | -0.0229 | 142.0388
7 | 0.9402 | 0.00655 | -0.0246 | 143.542
7.5 | 1.0013 | 0.00699 | -0.0259 | 143.2475
8 | 1.0643 | 0.0074 | -0.0278 | 143.8243
8.5 | 1.1288 | 0.00786 | -0.03 | 143.6132
9 | 1.1906 | 0.0083 | -0.0316 | 143.4458
9.5 | 1.2396 | 0.00875 | -0.0304 | 141.6686
10 | 1.2881 | 0.00919 | -0.0292 | 140.1632
10.5 | 1.335 | 0.0097 | -0.0277 | 137.6289
11 | 1.3807 | 0.01015 | -0.0259 | 136.0296
11.5 | 1.4233 | 0.01072 | -0.0236 | 132.7705
12 | 1.4694 | 0.01126 | -0.0222 | 130.4973
12.5 | 1.5141 | 0.01195 | -0.0206 | 126.7029
13 | 1.5584 | 0.01264 | -0.019 | 123.2911
13.5 | 1.6007 | 0.01344 | -0.0172 | 119.0997
14 | 1.643 | 0.01416 | -0.0154 | 116.0311
14.5 | 1.6821 | 0.01503 | -0.0133 | 111.9162
15 | 1.7169 | 0.01608 | -0.0106 | 106.7724
15.5 | 1.7507 | 0.01708 | -0.0078 | 102.5
16 | 1.767 | 0.01817 | -0.002 | 97.2482
16.5 | 1.7838 | 0.01957 | 0.0027 | 91.1497
17 | 1.7931 | 0.02172 | 0.0071 | 82.5552
17.5 | 1.805 | 0.02412 | 0.01 | 74.8342
18 | 1.8133 | 0.02727 | 0.0119 | 66.4943
18.5 | 1.8178 | 0.0312 | 0.0129 | 58.2628
19 | 1.8141 | 0.03642 | 0.0129 | 49.8105
19.5 | 1.8063 | 0.04254 | 0.0119 | 42.4612
20 | 1.787 | 0.05052 | 0.0097 | 35.3721

## 115. Re 12M Mach 0.10 (1)
BIGFOIL.COM POLAR EXPORT
HM55
HM55 |  |  |  | Cl Max: | 1.216 | at alpha= | 11.5 | deg
JavaFoil+Calcfoil stall+Eppler ext transition |  |  |  | L/D Max: | 111.212 | at alpha= | 10 | deg
Re: | 12000000 |  |  | Cd Min: | 0.01054 | at alpha= | 1.5 | deg
Mach: | 0.1 |  |  | Cl=0 at alpha= | -1.2417 | deg
|  |  |  | @ Cl=0.1, Cd= | 0.011404
|  |  |  | @ Cl=0.4, Cd= | 0.011432
|  |  |  | @ Cl=0.6, Cd= | 0.011434
alpha (deg) | Cl | Cd | Cm | Cl/Cd
-15 | -0.483 | 0.09833 | -0.01 | -4.912
-14.5 | -0.505 | 0.09209 | -0.01 | -5.489
-14 | -0.527 | 0.08622 | -0.01 | -6.117
-13.5 | -0.549 | 0.07981 | -0.01 | -6.882
-13 | -0.57 | 0.07345 | -0.011 | -7.764
-12.5 | -0.591 | 0.06534 | -0.011 | -9.051
-12 | -0.61 | 0.05851 | -0.012 | -10.42
-11.5 | -0.636 | 0.04548 | -0.013 | -13.981
-11 | -0.662 | 0.03344 | -0.014 | -19.803
-10.5 | -0.728 | 0.01454 | -0.016 | -50.073
-10 | -0.748 | 0.01223 | -0.017 | -61.16
-9.5 | -0.742 | 0.01326 | -0.017 | -55.954
-9 | -0.729 | 0.01373 | -0.017 | -53.082
-8.5 | -0.71 | 0.01432 | -0.017 | -49.575
-8 | -0.685 | 0.01462 | -0.017 | -46.832
-7.5 | -0.654 | 0.01605 | -0.018 | -40.751
-7 | -0.618 | 0.01678 | -0.018 | -36.858
-6.5 | -0.578 | 0.01611 | -0.018 | -35.876
-6 | -0.532 | 0.01614 | -0.018 | -32.977
-5.5 | -0.484 | 0.01535 | -0.018 | -31.507
-5 | -0.432 | 0.01483 | -0.018 | -29.142
-4.5 | -0.378 | 0.01392 | -0.018 | -27.185
-4 | -0.323 | 0.01396 | -0.019 | -23.137
-3.5 | -0.266 | 0.01334 | -0.019 | -19.919
-3 | -0.208 | 0.01254 | -0.019 | -16.549
-2.5 | -0.149 | 0.01217 | -0.019 | -12.237
-2 | -0.09 | 0.01198 | -0.019 | -7.501
-1.5 | -0.031 | 0.01216 | -0.019 | -2.515
-1 | 0.029 | 0.01161 | -0.02 | 2.486
-0.5 | 0.088 | 0.0115 | -0.02 | 7.687
0 | 0.148 | 0.01102 | -0.02 | 13.423
0.5 | 0.207 | 0.01149 | -0.02 | 18.041
1 | 0.267 | 0.01139 | -0.02 | 23.417
1.5 | 0.326 | 0.01054 | -0.021 | 30.942
2 | 0.385 | 0.01149 | -0.021 | 33.535
2.5 | 0.444 | 0.01126 | -0.021 | 39.466
3 | 0.503 | 0.01151 | -0.021 | 43.712
3.5 | 0.562 | 0.01146 | -0.021 | 49.023
4 | 0.62 | 0.01142 | -0.022 | 54.291
4.5 | 0.678 | 0.01093 | -0.022 | 62.037
5 | 0.736 | 0.01189 | -0.022 | 61.873
5.5 | 0.792 | 0.01106 | -0.022 | 71.614
6 | 0.847 | 0.01179 | -0.022 | 71.876
6.5 | 0.901 | 0.01203 | -0.023 | 74.891
7 | 0.953 | 0.01123 | -0.023 | 84.856
7.5 | 1.004 | 0.01178 | -0.023 | 85.193
8 | 1.051 | 0.01165 | -0.023 | 90.248
8.5 | 1.094 | 0.01089 | -0.024 | 100.444
9 | 1.13 | 0.0108 | -0.024 | 104.688
9.5 | 1.162 | 0.01104 | -0.024 | 105.264
10 | 1.186 | 0.01067 | -0.024 | 111.212
10.5 | 1.204 | 0.01128 | -0.024 | 106.7
11 | 1.215 | 0.01207 | -0.025 | 100.598
11.5 | 1.216 | 0.01299 | -0.025 | 93.581
12 | 1.209 | 0.01407 | -0.025 | 85.962
12.5 | 1.189 | 0.01628 | -0.025 | 73.061
13 | 1.163 | 0.01885 | -0.025 | 61.726
13.5 | 1.13 | 0.02202 | -0.025 | 51.313
14 | 1.088 | 0.02614 | -0.024 | 41.613
14.5 | 1.034 | 0.03411 | -0.024 | 30.331
15 | 0.985 | 0.04143 | -0.024 | 23.766
15.5 | 0.931 | 0.05139 | -0.023 | 18.106
16 | 0.879 | 0.06091 | -0.023 | 14.432
16.5 | 0.828 | 0.07163 | -0.022 | 11.556

## 116. Re 12M Mach 0.10 (2)
BIGFOIL.COM POLAR EXPORT
HM55
HM55 |  |  |  | Cl Max: | 1.8032 | at alpha= | 18 | deg
XFOIL ncrit=9 |  |  |  | L/D Max: | 143.86 | at alpha= | 7 | deg
Re: | 12000000 |  |  | Cd Min: | 0.05927 | at alpha= | 20 | deg
Mach: | 0.1 |  |  | Cl=0 at alpha= | -1.3574 | deg
|  |  |  | @ Cl=0.1, Cd= | 0.0050865
|  |  |  | @ Cl=0.4, Cd= | 0.0050112
|  |  |  | @ Cl=0.6, Cd= | 0.0052204
alpha (deg) | Cl | Cd | Cm | Cl/Cd
-16 | -1.3236 | 0.03636 | -0.0563 | -36.4026
-15.5 | -1.3572 | 0.02931 | -0.0569 | -46.305
-15 | -1.3668 | 0.02599 | -0.0504 | -52.5895
-14.5 | -1.3737 | 0.02082 | -0.0445 | -65.9798
-14 | -1.3471 | 0.01825 | -0.041 | -73.8137
-13.5 | -1.3116 | 0.0164 | -0.038 | -79.9756
-13 | -1.2728 | 0.01482 | -0.0353 | -85.8839
-12.5 | -1.2318 | 0.01344 | -0.0327 | -91.6518
-12 | -1.1789 | 0.01235 | -0.0323 | -95.4575
-11.5 | -1.1224 | 0.01133 | -0.0326 | -99.0644
-11 | -1.0644 | 0.01045 | -0.033 | -101.8565
-10.5 | -1.006 | 0.00972 | -0.0335 | -103.4979
-10 | -0.9403 | 0.00875 | -0.0356 | -107.4629
-9.5 | -0.887 | 0.00834 | -0.0347 | -106.3549
-9 | -0.8369 | 0.00808 | -0.0331 | -103.5767
-8.5 | -0.7844 | 0.0078 | -0.0321 | -100.5641
-8 | -0.7313 | 0.00752 | -0.0312 | -97.2473
-7.5 | -0.678 | 0.00722 | -0.0303 | -93.9058
-7 | -0.624 | 0.00689 | -0.0295 | -90.566
-6.5 | -0.5693 | 0.00664 | -0.0289 | -85.738
-6 | -0.5149 | 0.00638 | -0.0282 | -80.7053
-5.5 | -0.4602 | 0.00617 | -0.0276 | -74.5867
-5 | -0.4049 | 0.006 | -0.0271 | -67.4833
-4.5 | -0.3495 | 0.00584 | -0.0266 | -59.8459
-4 | -0.2939 | 0.00569 | -0.0262 | -51.652
-3.5 | -0.2383 | 0.00558 | -0.0258 | -42.7061
-3 | -0.1829 | 0.00549 | -0.0253 | -33.3151
-2.5 | -0.1275 | 0.00534 | -0.0249 | -23.8764
-2 | -0.0716 | 0.00527 | -0.0245 | -13.5863
-1.5 | -0.0158 | 0.00517 | -0.0242 | -3.0561
-1 | 0.0396 | 0.00512 | -0.0238 | 7.7344
-0.5 | 0.0951 | 0.00509 | -0.0234 | 18.6837
0 | 0.1508 | 0.00505 | -0.0231 | 29.8614
0.5 | 0.206 | 0.00504 | -0.0227 | 40.873
1 | 0.2612 | 0.00501 | -0.0223 | 52.1357
1.5 | 0.3166 | 0.00502 | -0.022 | 63.0677
2 | 0.3713 | 0.00499 | -0.0215 | 74.4088
2.5 | 0.4254 | 0.00503 | -0.021 | 84.5726
3 | 0.4796 | 0.00506 | -0.0204 | 94.7826
3.5 | 0.5334 | 0.00516 | -0.0198 | 103.3721
4 | 0.5865 | 0.00521 | -0.0191 | 112.572
4.5 | 0.6385 | 0.00525 | -0.0181 | 121.619
5.5 | 0.7683 | 0.00548 | -0.0222 | 140.2007
6 | 0.8232 | 0.00582 | -0.0218 | 141.4433
6.5 | 0.8837 | 0.00621 | -0.0228 | 142.3027
7 | 0.9466 | 0.00658 | -0.0244 | 143.8602
7.5 | 1.0083 | 0.00703 | -0.0258 | 143.4282
8 | 1.0721 | 0.00746 | -0.0276 | 143.7131
8.5 | 1.1373 | 0.00792 | -0.0298 | 143.5985
9 | 1.1987 | 0.00839 | -0.0311 | 142.8725
9.5 | 1.2482 | 0.00884 | -0.0298 | 141.1991
10 | 1.2971 | 0.00929 | -0.0284 | 139.6233
10.5 | 1.3444 | 0.0098 | -0.0268 | 137.1837
11 | 1.3902 | 0.01029 | -0.0248 | 135.102
11.5 | 1.4336 | 0.01087 | -0.0225 | 131.8859
12 | 1.4798 | 0.01147 | -0.0208 | 129.0148
12.5 | 1.5252 | 0.01217 | -0.0191 | 125.3246
13 | 1.5692 | 0.01293 | -0.0173 | 121.3612
13.5 | 1.6123 | 0.01371 | -0.0153 | 117.6003
14 | 1.6539 | 0.01453 | -0.0132 | 113.8266
14.5 | 1.6905 | 0.01559 | -0.0105 | 108.4349
15 | 1.7255 | 0.01663 | -0.0076 | 103.7583
15.5 | 1.7491 | 0.01771 | -0.0026 | 98.7634
16 | 1.7622 | 0.01919 | 0.0031 | 91.8291
16.5 | 1.7777 | 0.02094 | 0.0074 | 84.8949
17 | 1.7889 | 0.02333 | 0.0109 | 76.6781
17.5 | 1.7988 | 0.0263 | 0.0132 | 68.3954
18 | 1.8032 | 0.03023 | 0.0144 | 59.6494
18.5 | 1.8026 | 0.03516 | 0.0146 | 51.2685
19 | 1.7905 | 0.04182 | 0.0137 | 42.8144
19.5 | 1.7743 | 0.04946 | 0.0116 | 35.8734
20 | 1.7457 | 0.05927 | 0.0081 | 29.4533

## 117. Re 12M Mach 0.25 (1)
BIGFOIL.COM POLAR EXPORT
HM55
HM55 |  |  |  | Cl Max: | 1.182 | at alpha= | 10.5 | deg
JavaFoil+Calcfoil stall+Eppler ext transition |  |  |  | L/D Max: | 110.701 | at alpha= | 9.5 | deg
Re: | 12000000 |  |  | Cd Min: | 0.01049 | at alpha= | 8.5 | deg
Mach: | 0.25 |  |  | Cl=0 at alpha= | -1.2459 | deg
|  |  |  | @ Cl=0.1, Cd= | 0.011642
|  |  |  | @ Cl=0.4, Cd= | 0.010972
|  |  |  | @ Cl=0.6, Cd= | 0.09952
alpha (deg) | Cl | Cd | Cm | Cl/Cd
-14 | -0.186 | 0.09733 | -0.009 | -1.914
-13.5 | -0.256 | 0.09175 | -0.009 | -2.786
-13 | -0.314 | 0.08628 | -0.01 | -3.638
-12.5 | -0.367 | 0.07989 | -0.01 | -4.592
-12 | -0.415 | 0.07424 | -0.01 | -5.588
-11.5 | -0.459 | 0.06734 | -0.011 | -6.814
-11 | -0.499 | 0.06001 | -0.012 | -8.309
-10.5 | -0.537 | 0.04989 | -0.013 | -10.763
-10 | -0.577 | 0.03659 | -0.014 | -15.778
-9.5 | -0.655 | 0.01474 | -0.017 | -44.438
-9 | -0.686 | 0.01288 | -0.018 | -53.236
-8.5 | -0.683 | 0.01398 | -0.018 | -48.886
-8 | -0.671 | 0.01485 | -0.018 | -45.171
-7.5 | -0.649 | 0.01444 | -0.018 | -44.976
-7 | -0.62 | 0.01589 | -0.018 | -39.024
-6.5 | -0.584 | 0.01637 | -0.018 | -35.663
-6 | -0.541 | 0.01614 | -0.019 | -33.51
-5.5 | -0.493 | 0.01588 | -0.019 | -31.051
-5 | -0.442 | 0.01525 | -0.019 | -28.985
-4.5 | -0.388 | 0.01458 | -0.019 | -26.584
-4 | -0.331 | 0.0137 | -0.019 | -24.18
-3.5 | -0.273 | 0.01385 | -0.019 | -19.7
-3 | -0.213 | 0.01333 | -0.019 | -15.994
-2.5 | -0.153 | 0.01235 | -0.02 | -12.388
-2 | -0.092 | 0.01195 | -0.02 | -7.724
-1.5 | -0.031 | 0.0122 | -0.02 | -2.577
-1 | 0.03 | 0.01231 | -0.02 | 2.407
-0.5 | 0.091 | 0.01159 | -0.02 | 7.838
0 | 0.152 | 0.01194 | -0.021 | 12.724
0.5 | 0.213 | 0.01194 | -0.021 | 17.834
1 | 0.274 | 0.01162 | -0.021 | 23.58
1.5 | 0.335 | 0.01073 | -0.021 | 31.201
2 | 0.396 | 0.01093 | -0.021 | 36.197
2.5 | 0.456 | 0.01156 | -0.022 | 39.47
3 | 0.517 | 0.011 | -0.022 | 47.01
3.5 | 0.577 | 0.01178 | -0.022 | 48.979
4 | 0.637 | 0.01207 | -0.022 | 52.781
4.5 | 0.696 | 0.01218 | -0.022 | 57.196
5 | 0.755 | 0.0114 | -0.023 | 66.219
5.5 | 0.813 | 0.01076 | -0.023 | 75.522
6 | 0.869 | 0.01206 | -0.023 | 72.086
6.5 | 0.923 | 0.01133 | -0.023 | 81.499
7 | 0.976 | 0.01188 | -0.024 | 82.158
7.5 | 1.026 | 0.01181 | -0.024 | 86.877
8 | 1.072 | 0.01073 | -0.024 | 99.857
8.5 | 1.112 | 0.01049 | -0.024 | 105.96
9 | 1.144 | 0.01097 | -0.024 | 104.258
9.5 | 1.166 | 0.01053 | -0.025 | 110.701
10 | 1.18 | 0.0115 | -0.025 | 102.591
10.5 | 1.182 | 0.01243 | -0.025 | 95.032
11 | 1.172 | 0.01349 | -0.025 | 86.883
11.5 | 1.145 | 0.01549 | -0.025 | 73.9
12 | 1.103 | 0.01823 | -0.025 | 60.484
12.5 | 1.051 | 0.02205 | -0.025 | 47.648
13 | 0.987 | 0.02755 | -0.024 | 35.84
13.5 | 0.91 | 0.03514 | -0.024 | 25.912
14 | 0.819 | 0.04682 | -0.023 | 17.495
14.5 | 0.716 | 0.06774 | -0.021 | 10.563
15 | 0.621 | 0.08458 | -0.02 | 7.342
15.5 | 0.528 | 0.09952 | -0.019 | 5.304

## 118. Re 12M Mach 0.25 (2)
BIGFOIL.COM POLAR EXPORT
HM55
HM55 |  |  |  | Cl Max: | 1.7455 | at alpha= | 16 | deg
XFOIL ncrit=9 |  |  |  | L/D Max: | 144.485 | at alpha= | 7 | deg
Re: | 12000000 |  |  | Cd Min: | 0.19058 | at alpha= | -18 | deg
Mach: | 0.25 |  |  | Cl=0 at alpha= | -1.3606 | deg
|  |  |  | @ Cl=0.1, Cd= | 0.0051092
|  |  |  | @ Cl=0.4, Cd= | 0.0050289
|  |  |  | @ Cl=0.6, Cd= | 0.0052708
alpha (deg) | Cl | Cd | Cm | Cl/Cd
-18 | -0.7704 | 0.19058 | 0.0412 | -4.0424
-17.5 | -0.7689 | 0.18006 | 0.0355 | -4.2702
-17 | -0.7728 | 0.16835 | 0.0291 | -4.5904
-16.5 | -0.7847 | 0.15533 | 0.0221 | -5.0518
-16 | -0.7977 | 0.14288 | 0.0154 | -5.583
-15.5 | -0.8423 | 0.1245 | 0.0049 | -6.7655
-15 | -0.9017 | 0.10513 | -0.007 | -8.577
-14.5 | -1.0919 | 0.06752 | -0.0336 | -16.1715
-14 | -1.2374 | 0.03367 | -0.0647 | -36.7508
-13.5 | -1.2726 | 0.02826 | -0.0593 | -45.0318
-13 | -1.2728 | 0.02337 | -0.0543 | -54.463
-12.5 | -1.2546 | 0.01949 | -0.0494 | -64.3715
-12 | -1.2194 | 0.01702 | -0.0452 | -71.6451
-11.5 | -1.1695 | 0.01469 | -0.0433 | -79.612
-11 | -1.1119 | 0.01279 | -0.0425 | -86.9351
-10.5 | -1.0518 | 0.01135 | -0.0418 | -92.6696
-10 | -0.9853 | 0.01008 | -0.0423 | -97.748
-9.5 | -0.924 | 0.00925 | -0.0417 | -99.8919
-9 | -0.8731 | 0.00868 | -0.0389 | -100.5876
-8.5 | -0.8179 | 0.00824 | -0.037 | -99.2597
-8 | -0.7619 | 0.00787 | -0.0355 | -96.8107
-7.5 | -0.7051 | 0.00755 | -0.0341 | -93.3907
-7 | -0.6482 | 0.00719 | -0.0329 | -90.153
-6.5 | -0.5913 | 0.00683 | -0.0318 | -86.5739
-6 | -0.534 | 0.00656 | -0.0308 | -81.4024
-5.5 | -0.4771 | 0.0063 | -0.0298 | -75.7302
-5 | -0.4194 | 0.00609 | -0.029 | -68.867
-4.5 | -0.3618 | 0.00592 | -0.0283 | -61.1149
-4 | -0.304 | 0.00576 | -0.0277 | -52.7778
-3.5 | -0.2462 | 0.00562 | -0.0271 | -43.8078
-3 | -0.1888 | 0.00552 | -0.0265 | -34.2029
-2.5 | -0.1315 | 0.00537 | -0.0259 | -24.4879
-2 | -0.0736 | 0.00529 | -0.0255 | -13.913
-1.5 | -0.016 | 0.00519 | -0.025 | -3.0829
-1 | 0.0414 | 0.00515 | -0.0246 | 8.0388
-0.5 | 0.0985 | 0.00511 | -0.0241 | 19.2759
0 | 0.156 | 0.00508 | -0.0238 | 30.7087
0.5 | 0.213 | 0.00506 | -0.0233 | 42.0949
1 | 0.2698 | 0.00503 | -0.0228 | 53.6382
1.5 | 0.3271 | 0.00505 | -0.0224 | 64.7723
2 | 0.3833 | 0.00502 | -0.0219 | 76.3546
2.5 | 0.4395 | 0.00505 | -0.0213 | 87.0297
3 | 0.4952 | 0.00511 | -0.0206 | 96.908
3.5 | 0.551 | 0.00519 | -0.0199 | 106.1657
4 | 0.6056 | 0.00528 | -0.019 | 114.697
5 | 0.7078 | 0.00528 | -0.0155 | 134.053
5.5 | 0.7959 | 0.00561 | -0.022 | 141.8717
6 | 0.8529 | 0.00598 | -0.0214 | 142.6254
6.5 | 0.9162 | 0.0064 | -0.0222 | 143.1562
7 | 0.9825 | 0.0068 | -0.0236 | 144.4853
7.5 | 1.0476 | 0.00729 | -0.0248 | 143.7037
8 | 1.1155 | 0.00778 | -0.0264 | 143.3805
8.5 | 1.1846 | 0.00829 | -0.0283 | 142.8951
9 | 1.2441 | 0.00882 | -0.028 | 141.0544
9.5 | 1.2964 | 0.00931 | -0.0262 | 139.2481
10 | 1.3471 | 0.00988 | -0.024 | 136.3462
10.5 | 1.3958 | 0.01048 | -0.0213 | 133.187
11 | 1.4421 | 0.01108 | -0.0182 | 130.1534
11.5 | 1.4897 | 0.01185 | -0.0154 | 125.7131
12 | 1.5375 | 0.01268 | -0.0128 | 121.2539
12.5 | 1.5842 | 0.01356 | -0.0099 | 116.8289
13 | 1.6274 | 0.01462 | -0.0066 | 111.3133
13.5 | 1.6664 | 0.01582 | -0.0028 | 105.335
14 | 1.6955 | 0.01721 | 0.0025 | 98.5183
14.5 | 1.711 | 0.01871 | 0.0095 | 91.4484
15 | 1.7275 | 0.02066 | 0.0148 | 83.6157
15.5 | 1.7389 | 0.02344 | 0.0189 | 74.1852
16 | 1.7455 | 0.02726 | 0.0213 | 64.0315
16.5 | 1.7452 | 0.03241 | 0.0222 | 53.8476
17 | 1.7335 | 0.03935 | 0.0213 | 44.0534
17.5 | 1.7127 | 0.04788 | 0.0189 | 35.7707
18 | 1.678 | 0.05861 | 0.0147 | 28.6299
18.5 | 1.6347 | 0.07113 | 0.0091 | 22.9819
19 | 1.5804 | 0.08583 | 0.0018 | 18.4131
19.5 | 1.5214 | 0.10181 | -0.0065 | 14.9435
20 | 1.4591 | 0.119 | -0.0161 | 12.2613

## 119. Re 12M Mach 0.50 (1)
BIGFOIL.COM POLAR EXPORT
HM55
HM55 |  |  |  | Cl Max: | 1.159 | at alpha= | 20 | deg
JavaFoil+Calcfoil stall+Eppler ext transition |  |  |  | L/D Max: | 97.497 | at alpha= | 7.5 | deg
Re: | 12000000 |  |  | Cd Min: | 0.01088 | at alpha= | 3 | deg
Mach: | 0.5 |  |  | Cl=0 at alpha= | -1.2427 | deg
|  |  |  | @ Cl=0.1, Cd= | 0.013189
|  |  |  | @ Cl=0.4, Cd= | 0.012196
|  |  |  | @ Cl=0.6, Cd= | 0.011381
alpha (deg) | Cl | Cd | Cm | Cl/Cd
-20 | -0.996 | 0.15145 | -0.011 | -6.575
-19.5 | -0.969 | 0.14816 | -0.011 | -6.537
-19 | -0.943 | 0.1425 | -0.011 | -6.614
-18.5 | -0.924 | 0.12416 | -0.012 | -7.441
-18 | -0.898 | 0.11945 | -0.012 | -7.515
-17.5 | -0.871 | 0.11511 | -0.012 | -7.564
-17 | -0.847 | 0.10737 | -0.012 | -7.889
-16.5 | -0.826 | 0.09681 | -0.012 | -8.53
-16 | -0.806 | 0.0864 | -0.013 | -9.326
-15.5 | -0.787 | 0.07547 | -0.014 | -10.425
-15 | -0.762 | 0.07105 | -0.014 | -10.721
-14.5 | -0.738 | 0.06521 | -0.014 | -11.323
-14 | -0.705 | 0.06744 | -0.014 | -10.458
-13.5 | -0.682 | 0.06204 | -0.014 | -10.988
-13 | -0.661 | 0.05478 | -0.015 | -12.063
-12.5 | -0.613 | 0.06924 | -0.013 | -8.854
-12 | -0.596 | 0.0583 | -0.014 | -10.223
-11.5 | -0.573 | 0.05209 | -0.014 | -11.007
-11 | -0.548 | 0.04785 | -0.015 | -11.462
-10.5 | -0.513 | 0.05184 | -0.014 | -9.897
-10 | -0.49 | 0.04578 | -0.015 | -10.714
-9.5 | -0.476 | 0.03482 | -0.016 | -13.674
-9 | -0.443 | 0.0364 | -0.016 | -12.172
-8.5 | -0.415 | 0.03451 | -0.016 | -12.038
-8 | -0.404 | 0.02331 | -0.018 | -17.349
-7.5 | -0.366 | 0.02709 | -0.017 | -13.52
-7 | -0.339 | 0.02493 | -0.017 | -13.61
-6.5 | -0.349 | 0.01369 | -0.021 | -25.457
-6 | -0.513 | 0.01476 | -0.021 | -34.762
-5.5 | -0.51 | 0.01654 | -0.021 | -30.837
-5 | -0.474 | 0.01684 | -0.021 | -28.153
-4.5 | -0.424 | 0.01634 | -0.021 | -25.935
-4 | -0.366 | 0.01593 | -0.021 | -22.961
-3.5 | -0.303 | 0.01487 | -0.022 | -20.363
-3 | -0.237 | 0.01438 | -0.022 | -16.502
-2.5 | -0.17 | 0.01442 | -0.022 | -11.825
-2 | -0.103 | 0.01389 | -0.022 | -7.416
-1.5 | -0.035 | 0.01296 | -0.022 | -2.709
-1 | 0.033 | 0.01309 | -0.023 | 2.529
-0.5 | 0.101 | 0.01319 | -0.023 | 7.696
0 | 0.17 | 0.0124 | -0.023 | 13.69
0.5 | 0.238 | 0.01314 | -0.023 | 18.108
1 | 0.306 | 0.01298 | -0.023 | 23.58
1.5 | 0.374 | 0.01259 | -0.024 | 29.7
2 | 0.442 | 0.01156 | -0.024 | 38.217
2.5 | 0.51 | 0.0121 | -0.024 | 42.099
3 | 0.577 | 0.01088 | -0.024 | 53.009
3.5 | 0.644 | 0.01234 | -0.025 | 52.164
4 | 0.71 | 0.01112 | -0.025 | 63.823
4.5 | 0.775 | 0.01137 | -0.025 | 68.192
5 | 0.839 | 0.01159 | -0.025 | 72.436
5.5 | 0.901 | 0.01157 | -0.026 | 77.851
6 | 0.959 | 0.01109 | -0.026 | 86.448
6.5 | 1.012 | 0.01097 | -0.026 | 92.249
7 | 1.058 | 0.01095 | -0.026 | 96.569
7.5 | 1.093 | 0.01121 | -0.026 | 97.497
8 | 1.106 | 0.01199 | -0.027 | 92.297
8.5 | 1.065 | 0.01378 | -0.027 | 77.301
9 | 0.658 | 0.01767 | -0.026 | 37.222
9.5 | 0.685 | 0.01905 | -0.026 | 35.972
10 | 0.716 | 0.01967 | -0.026 | 36.417
10.5 | 0.735 | 0.02375 | -0.026 | 30.964
11 | 0.755 | 0.0285 | -0.026 | 26.506
11.5 | 0.792 | 0.027 | -0.026 | 29.344
12 | 0.803 | 0.03574 | -0.026 | 22.47
12.5 | 0.847 | 0.03129 | -0.027 | 27.054
13 | 0.865 | 0.03758 | -0.026 | 23.01
13.5 | 0.892 | 0.03981 | -0.026 | 22.414
14 | 0.904 | 0.05012 | -0.026 | 18.044
14.5 | 0.942 | 0.0476 | -0.026 | 19.78
15 | 0.951 | 0.06019 | -0.025 | 15.806
15.5 | 0.966 | 0.07274 | -0.025 | 13.273
16 | 0.995 | 0.07498 | -0.025 | 13.273
16.5 | 0.995 | 0.10071 | -0.023 | 9.878
17 | 1.006 | 0.12064 | -0.022 | 8.343
17.5 | 1.047 | 0.11313 | -0.023 | 9.255
18 | 1.063 | 0.13032 | -0.022 | 8.158
18.5 | 1.094 | 0.13294 | -0.023 | 8.228
19 | 1.112 | 0.15197 | -0.022 | 7.317
19.5 | 1.133 | 0.17 | -0.022 | 6.666
20 | 1.159 | 0.18551 | -0.022 | 6.245

## 120. Re 12M Mach 0.50 (2)
BIGFOIL.COM POLAR EXPORT
HM55
HM55 |  |  |  | Cl Max: | 1.4585 | at alpha= | 9 | deg
XFOIL ncrit=9 |  |  |  | L/D Max: | 148.932 | at alpha= | 5.5 | deg
Re: | 12000000 |  |  | Cd Min: | 0.01083 | at alpha= | 9 | deg
Mach: | 0.5 |  |  | Cl=0 at alpha= | -99 | deg
|  |  |  | @ Cl=0.1, Cd= | 0.0052
|  |  |  | @ Cl=0.4, Cd= | 0.0051737
|  |  |  | @ Cl=0.6, Cd= | 0.0053744
alpha (deg) | Cl | Cd | Cm | Cl/Cd
0 | 0.1793 | 0.0052 | -0.0267 | 34.4808
0.5 | 0.2446 | 0.00515 | -0.026 | 47.4951
1 | 0.3086 | 0.00518 | -0.0251 | 59.5753
1.5 | 0.3738 | 0.00519 | -0.0244 | 72.0231
2 | 0.4381 | 0.00515 | -0.0234 | 85.068
2.5 | 0.5019 | 0.00525 | -0.0223 | 95.6
3 | 0.5663 | 0.0053 | -0.0211 | 106.8491
3.5 | 0.6297 | 0.00544 | -0.0197 | 115.7537
4 | 0.6919 | 0.00556 | -0.0178 | 124.4424
4.5 | 0.7535 | 0.00561 | -0.0155 | 134.3137
5 | 0.8222 | 0.00564 | -0.0145 | 145.7801
5.5 | 0.9204 | 0.00618 | -0.0193 | 148.932
6 | 0.9896 | 0.00672 | -0.0177 | 147.2619
6.5 | 1.0698 | 0.00725 | -0.0178 | 147.5586
7 | 1.1524 | 0.00786 | -0.0178 | 146.6158
7.5 | 1.2365 | 0.00856 | -0.0176 | 144.4509
8 | 1.3253 | 0.00927 | -0.0174 | 142.9666
8.5 | 1.3947 | 0.00999 | -0.0129 | 139.6096
9 | 1.4585 | 0.01083 | -0.0067 | 134.6722

## 121. Re 14M Mach 0.00 (1)
BIGFOIL.COM POLAR EXPORT
HM55
HM55 |  |  |  | Cl Max: | 1.225 | at alpha= | 11.5 | deg
JavaFoil+Calcfoil stall+Eppler ext transition |  |  |  | L/D Max: | 114.03 | at alpha= | 10.5 | deg
Re: | 14000000 |  |  | Cd Min: | 0.01042 | at alpha= | 1.5 | deg
Mach: | 0 |  |  | Cl=0 at alpha= | -1.2458 | deg
|  |  |  | @ Cl=0.1, Cd= | 0.011346
|  |  |  | @ Cl=0.4, Cd= | 0.01131
|  |  |  | @ Cl=0.6, Cd= | 0.011504
alpha (deg) | Cl | Cd | Cm | Cl/Cd
-15.5 | -0.505 | 0.10127 | -0.01 | -4.982
-15 | -0.525 | 0.09486 | -0.01 | -5.531
-14.5 | -0.545 | 0.08866 | -0.01 | -6.143
-14 | -0.564 | 0.08164 | -0.01 | -6.914
-13.5 | -0.584 | 0.07521 | -0.011 | -7.762
-13 | -0.603 | 0.06718 | -0.011 | -8.981
-12.5 | -0.621 | 0.06008 | -0.012 | -10.334
-12 | -0.643 | 0.04912 | -0.013 | -13.094
-11.5 | -0.664 | 0.03934 | -0.014 | -16.872
-11 | -0.722 | 0.01764 | -0.016 | -40.954
-10.5 | -0.761 | 0.01257 | -0.017 | -60.593
-10 | -0.759 | 0.01273 | -0.017 | -59.606
-9.5 | -0.749 | 0.01432 | -0.017 | -52.296
-9 | -0.734 | 0.01402 | -0.017 | -52.337
-8.5 | -0.712 | 0.01468 | -0.017 | -48.545
-8 | -0.686 | 0.01631 | -0.017 | -42.058
-7.5 | -0.654 | 0.01651 | -0.017 | -39.631
-7 | -0.618 | 0.01686 | -0.018 | -36.618
-6.5 | -0.576 | 0.01615 | -0.018 | -35.693
-6 | -0.531 | 0.01581 | -0.018 | -33.559
-5.5 | -0.482 | 0.01603 | -0.018 | -30.068
-5 | -0.43 | 0.01432 | -0.018 | -30.049
-4.5 | -0.377 | 0.01363 | -0.018 | -27.637
-4 | -0.321 | 0.01363 | -0.019 | -23.575
-3.5 | -0.264 | 0.0132 | -0.019 | -20.043
-3 | -0.207 | 0.01227 | -0.019 | -16.841
-2.5 | -0.148 | 0.01202 | -0.019 | -12.33
-2 | -0.089 | 0.01204 | -0.019 | -7.427
-1.5 | -0.03 | 0.01194 | -0.019 | -2.55
-1 | 0.029 | 0.01131 | -0.02 | 2.538
-0.5 | 0.088 | 0.01147 | -0.02 | 7.668
0 | 0.147 | 0.01086 | -0.02 | 13.553
0.5 | 0.206 | 0.01141 | -0.02 | 18.085
1 | 0.265 | 0.01116 | -0.02 | 23.778
1.5 | 0.324 | 0.01042 | -0.021 | 31.12
2 | 0.383 | 0.01129 | -0.021 | 33.954
2.5 | 0.442 | 0.01136 | -0.021 | 38.908
3 | 0.501 | 0.01113 | -0.021 | 44.994
3.5 | 0.559 | 0.0112 | -0.021 | 49.929
4 | 0.617 | 0.01163 | -0.022 | 53.067
4.5 | 0.675 | 0.01072 | -0.022 | 62.963
5 | 0.732 | 0.01143 | -0.022 | 64.046
5.5 | 0.788 | 0.01113 | -0.022 | 70.823
6 | 0.843 | 0.01165 | -0.022 | 72.411
6.5 | 0.897 | 0.01191 | -0.023 | 75.327
7 | 0.949 | 0.01148 | -0.023 | 82.641
7.5 | 1 | 0.0119 | -0.023 | 84.022
8 | 1.047 | 0.01172 | -0.023 | 89.369
8.5 | 1.091 | 0.01199 | -0.023 | 90.947
9 | 1.128 | 0.01112 | -0.024 | 101.417
9.5 | 1.16 | 0.01073 | -0.024 | 108.133
10 | 1.186 | 0.01061 | -0.024 | 111.859
10.5 | 1.207 | 0.01058 | -0.024 | 114.03
11 | 1.219 | 0.01154 | -0.025 | 105.695
11.5 | 1.225 | 0.01235 | -0.025 | 99.194
12 | 1.221 | 0.01364 | -0.025 | 89.48
12.5 | 1.21 | 0.01496 | -0.025 | 80.874
13 | 1.19 | 0.01699 | -0.025 | 69.995
13.5 | 1.161 | 0.01954 | -0.025 | 59.388
14 | 1.125 | 0.02292 | -0.025 | 49.056
14.5 | 1.077 | 0.02945 | -0.024 | 36.576
15 | 1.031 | 0.03599 | -0.024 | 28.656
15.5 | 0.987 | 0.04223 | -0.024 | 23.369
16 | 0.939 | 0.05085 | -0.023 | 18.459
16.5 | 0.888 | 0.06217 | -0.023 | 14.283

## 122. Re 14M Mach 0.00 (2)
BIGFOIL.COM POLAR EXPORT
HM55
HM55 |  |  |  | Cl Max: | 1.8358 | at alpha= | 18.5 | deg
XFOIL ncrit=9 |  |  |  | L/D Max: | 146.403 | at alpha= | 8 | deg
Re: | 14000000 |  |  | Cd Min: | 0.20573 | at alpha= | -20 | deg
Mach: | 0 |  |  | Cl=0 at alpha= | -1.3517 | deg
|  |  |  | @ Cl=0.1, Cd= | 0.0050447
|  |  |  | @ Cl=0.4, Cd= | 0.0050124
|  |  |  | @ Cl=0.6, Cd= | 0.0052702
alpha (deg) | Cl | Cd | Cm | Cl/Cd
-20 | -0.8284 | 0.20573 | 0.0524 | -4.0266
-18 | -1.4927 | 0.03616 | -0.0576 | -41.2804
-17.5 | -1.5012 | 0.03049 | -0.0597 | -49.2358
-17 | -1.5243 | 0.02601 | -0.0551 | -58.6044
-16.5 | -1.5286 | 0.02304 | -0.0485 | -66.3455
-16 | -1.5039 | 0.02104 | -0.0452 | -71.4781
-15.5 | -1.476 | 0.01901 | -0.0421 | -77.6433
-15 | -1.4409 | 0.01747 | -0.0395 | -82.4785
-14.5 | -1.4037 | 0.01601 | -0.037 | -87.6765
-14 | -1.3631 | 0.01479 | -0.0348 | -92.1636
-13.5 | -1.3202 | 0.01375 | -0.0329 | -96.0145
-13 | -1.2763 | 0.0128 | -0.0309 | -99.7109
-12.5 | -1.223 | 0.01187 | -0.0309 | -103.0329
-12 | -1.1665 | 0.01109 | -0.0314 | -105.1849
-11.5 | -1.1095 | 0.01035 | -0.032 | -107.1981
-11 | -1.0521 | 0.00968 | -0.0326 | -108.688
-10.5 | -0.9906 | 0.00907 | -0.034 | -109.2172
-10 | -0.9335 | 0.00844 | -0.0343 | -110.6043
-9.5 | -0.885 | 0.00815 | -0.0327 | -108.589
-9 | -0.8336 | 0.00787 | -0.0316 | -105.9212
-8.5 | -0.7809 | 0.00759 | -0.0308 | -102.8854
-8 | -0.7281 | 0.00734 | -0.0301 | -99.1962
-7.5 | -0.6748 | 0.00704 | -0.0294 | -95.8523
-7 | -0.6212 | 0.00672 | -0.0287 | -92.4405
-6.5 | -0.5668 | 0.0065 | -0.0282 | -87.2
-6 | -0.5129 | 0.00626 | -0.0276 | -81.9329
-5.5 | -0.4584 | 0.00606 | -0.027 | -75.6436
-5 | -0.4035 | 0.0059 | -0.0266 | -68.3898
-4.5 | -0.3483 | 0.00574 | -0.0262 | -60.6794
-4 | -0.293 | 0.00559 | -0.0258 | -52.415
-3.5 | -0.2379 | 0.0055 | -0.0254 | -43.2545
-3 | -0.1825 | 0.00541 | -0.025 | -33.7338
-2.5 | -0.1275 | 0.00527 | -0.0246 | -24.1935
-2 | -0.0719 | 0.00519 | -0.0243 | -13.8536
-1.5 | -0.0164 | 0.00512 | -0.0239 | -3.2031
-1 | 0.0389 | 0.00508 | -0.0236 | 7.6575
-0.5 | 0.0941 | 0.00505 | -0.0232 | 18.6337
0 | 0.1496 | 0.005 | -0.0229 | 29.92
0.5 | 0.2049 | 0.00499 | -0.0226 | 41.0621
1 | 0.2596 | 0.00498 | -0.0222 | 52.1285
1.5 | 0.3149 | 0.005 | -0.0219 | 62.98
2 | 0.3697 | 0.00499 | -0.0215 | 74.0882
3 | 0.4778 | 0.00507 | -0.0205 | 94.2406
3.5 | 0.5312 | 0.00518 | -0.02 | 102.5483
4 | 0.585 | 0.00525 | -0.0195 | 111.4286
4.5 | 0.6371 | 0.00532 | -0.0186 | 119.7556
5 | 0.6882 | 0.00539 | -0.0176 | 127.6809
5.5 | 0.7355 | 0.0054 | -0.0157 | 136.2037
6 | 0.8162 | 0.00567 | -0.0215 | 143.9506
6.5 | 0.8712 | 0.00603 | -0.0214 | 144.4776
7 | 0.9326 | 0.00639 | -0.0228 | 145.9468
7.5 | 0.9935 | 0.0068 | -0.0241 | 146.1029
8 | 1.0541 | 0.0072 | -0.0253 | 146.4028
8.5 | 1.1165 | 0.00764 | -0.0271 | 146.1387
9 | 1.1806 | 0.00811 | -0.0293 | 145.5734
9.5 | 1.2428 | 0.00855 | -0.031 | 145.3567
10 | 1.2918 | 0.00897 | -0.0299 | 144.0134
10.5 | 1.3397 | 0.00944 | -0.0285 | 141.9174
11 | 1.3862 | 0.00992 | -0.027 | 139.7379
11.5 | 1.4291 | 0.01044 | -0.0247 | 136.887
12 | 1.4728 | 0.01102 | -0.0227 | 133.6479
12.5 | 1.5181 | 0.01166 | -0.0212 | 130.1973
13 | 1.5622 | 0.01238 | -0.0196 | 126.1874
13.5 | 1.6062 | 0.01305 | -0.018 | 123.0805
14 | 1.6487 | 0.01379 | -0.0163 | 119.5577
14.5 | 1.6871 | 0.01474 | -0.014 | 114.4573
15 | 1.7246 | 0.01564 | -0.0117 | 110.2685
15.5 | 1.7591 | 0.01661 | -0.009 | 105.9061
16 | 1.7766 | 0.01781 | -0.0034 | 99.7529
16.5 | 1.7935 | 0.0191 | 0.0016 | 93.9005
17 | 1.8076 | 0.02085 | 0.0058 | 86.6954
17.5 | 1.8213 | 0.02297 | 0.009 | 79.2904
18 | 1.8299 | 0.02588 | 0.0114 | 70.7071
18.5 | 1.8358 | 0.02949 | 0.0127 | 62.2516
19 | 1.8308 | 0.03465 | 0.0131 | 52.8369
19.5 | 1.8263 | 0.04025 | 0.0125 | 45.3739
20 | 1.8078 | 0.04794 | 0.0106 | 37.7096

## 123. Re 14M Mach 0.10 (1)
BIGFOIL.COM POLAR EXPORT
HM55
HM55 |  |  |  | Cl Max: | 1.218 | at alpha= | 11.5 | deg
JavaFoil+Calcfoil stall+Eppler ext transition |  |  |  | L/D Max: | 110.458 | at alpha= | 10 | deg
Re: | 14000000 |  |  | Cd Min: | 0.01046 | at alpha= | 1.5 | deg
Mach: | 0.1 |  |  | Cl=0 at alpha= | -1.2417 | deg
|  |  |  | @ Cl=0.1, Cd= | 0.011386
|  |  |  | @ Cl=0.4, Cd= | 0.011365
|  |  |  | @ Cl=0.6, Cd= | 0.011542
alpha (deg) | Cl | Cd | Cm | Cl/Cd
-15 | -0.484 | 0.09761 | -0.01 | -4.954
-14.5 | -0.506 | 0.09184 | -0.01 | -5.508
-14 | -0.528 | 0.085 | -0.01 | -6.216
-13.5 | -0.551 | 0.07819 | -0.011 | -7.044
-13 | -0.572 | 0.0716 | -0.011 | -7.986
-12.5 | -0.594 | 0.06296 | -0.012 | -9.432
-12 | -0.614 | 0.05534 | -0.012 | -11.087
-11.5 | -0.64 | 0.0429 | -0.013 | -14.926
-11 | -0.671 | 0.02935 | -0.014 | -22.861
-10.5 | -0.74 | 0.01325 | -0.017 | -55.855
-10 | -0.749 | 0.01288 | -0.017 | -58.097
-9.5 | -0.742 | 0.01389 | -0.017 | -53.41
-9 | -0.729 | 0.01437 | -0.017 | -50.727
-8.5 | -0.71 | 0.01448 | -0.017 | -49.008
-8 | -0.685 | 0.01653 | -0.017 | -41.432
-7.5 | -0.654 | 0.01672 | -0.018 | -39.126
-7 | -0.618 | 0.0164 | -0.018 | -37.703
-6.5 | -0.578 | 0.01582 | -0.018 | -36.527
-6 | -0.532 | 0.01591 | -0.018 | -33.456
-5.5 | -0.484 | 0.01613 | -0.018 | -29.993
-5 | -0.432 | 0.01458 | -0.018 | -29.637
-4.5 | -0.378 | 0.01379 | -0.018 | -27.442
-4 | -0.323 | 0.01371 | -0.019 | -23.557
-3.5 | -0.266 | 0.01326 | -0.019 | -20.048
-3 | -0.208 | 0.01232 | -0.019 | -16.851
-2.5 | -0.149 | 0.01207 | -0.019 | -12.342
-2 | -0.09 | 0.01209 | -0.019 | -7.436
-1.5 | -0.031 | 0.01198 | -0.019 | -2.554
-1 | 0.029 | 0.01135 | -0.02 | 2.541
-0.5 | 0.088 | 0.01151 | -0.02 | 7.677
0 | 0.148 | 0.01089 | -0.02 | 13.575
0.5 | 0.207 | 0.01145 | -0.02 | 18.107
1 | 0.267 | 0.0112 | -0.02 | 23.811
1.5 | 0.326 | 0.01046 | -0.021 | 31.162
2 | 0.385 | 0.01135 | -0.021 | 33.949
2.5 | 0.444 | 0.01141 | -0.021 | 38.927
3 | 0.503 | 0.01139 | -0.021 | 44.194
3.5 | 0.562 | 0.01126 | -0.021 | 49.915
4 | 0.62 | 0.01169 | -0.022 | 53.044
4.5 | 0.678 | 0.01078 | -0.022 | 62.929
5 | 0.736 | 0.0115 | -0.022 | 63.966
5.5 | 0.792 | 0.01115 | -0.022 | 71.044
6 | 0.847 | 0.01173 | -0.022 | 72.26
6.5 | 0.901 | 0.012 | -0.023 | 75.1
7 | 0.953 | 0.0114 | -0.023 | 83.602
7.5 | 1.004 | 0.01198 | -0.023 | 83.791
8 | 1.051 | 0.01187 | -0.023 | 88.541
8.5 | 1.094 | 0.01182 | -0.024 | 92.571
9 | 1.131 | 0.01129 | -0.024 | 100.196
9.5 | 1.162 | 0.01087 | -0.024 | 106.924
10 | 1.187 | 0.01075 | -0.024 | 110.458
10.5 | 1.205 | 0.01096 | -0.024 | 109.974
11 | 1.215 | 0.01175 | -0.025 | 103.372
11.5 | 1.218 | 0.01257 | -0.025 | 96.92
12 | 1.209 | 0.01401 | -0.025 | 86.294
12.5 | 1.194 | 0.01548 | -0.025 | 77.167
13 | 1.168 | 0.0179 | -0.025 | 65.232
13.5 | 1.13 | 0.02191 | -0.024 | 51.558
14 | 1.093 | 0.02452 | -0.024 | 44.57
14.5 | 1.041 | 0.03158 | -0.024 | 32.961
15 | 0.99 | 0.03879 | -0.024 | 25.52
15.5 | 0.935 | 0.04854 | -0.023 | 19.262
16 | 0.884 | 0.05701 | -0.023 | 15.514
16.5 | 0.831 | 0.06876 | -0.022 | 12.084

## 124. Re 14M Mach 0.10 (2)
BIGFOIL.COM POLAR EXPORT
HM55
HM55 |  |  |  | Cl Max: | 1.8207 | at alpha= | 18.5 | deg
XFOIL ncrit=9 |  |  |  | L/D Max: | 146.226 | at alpha= | 8 | deg
Re: | 14000000 |  |  | Cd Min: | 0.13332 | at alpha= | -17.5 | deg
Mach: | 0.1 |  |  | Cl=0 at alpha= | -1.3525 | deg
|  |  |  | @ Cl=0.1, Cd= | 0.0050462
|  |  |  | @ Cl=0.4, Cd= | 0.0050246
|  |  |  | @ Cl=0.6, Cd= | 0.0052654
alpha (deg) | Cl | Cd | Cm | Cl/Cd
-17.5 | -0.9302 | 0.13332 | 0.0106 | -6.9772
-17 | -1.3825 | 0.04211 | -0.0524 | -32.8307
-16.5 | -1.4495 | 0.02916 | -0.0599 | -49.7085
-16 | -1.46 | 0.02609 | -0.0538 | -55.9601
-15.5 | -1.458 | 0.02253 | -0.0484 | -64.7137
-15 | -1.4334 | 0.02012 | -0.0448 | -71.2425
-14.5 | -1.4039 | 0.01789 | -0.0415 | -78.474
-14 | -1.3675 | 0.01618 | -0.0386 | -84.5179
-13.5 | -1.3268 | 0.01482 | -0.0361 | -89.5277
-13 | -1.2842 | 0.0136 | -0.0338 | -94.4265
-12.5 | -1.2332 | 0.01246 | -0.033 | -98.9727
-12 | -1.1765 | 0.01154 | -0.0333 | -101.9497
-11.5 | -1.1191 | 0.01068 | -0.0337 | -104.7846
-11 | -1.0611 | 0.00993 | -0.034 | -106.858
-10.5 | -0.9996 | 0.00927 | -0.0351 | -107.8317
-9.5 | -0.8918 | 0.00828 | -0.0338 | -107.7053
-9 | -0.8401 | 0.00795 | -0.0326 | -105.673
-8.5 | -0.787 | 0.00765 | -0.0317 | -102.8758
-8 | -0.7335 | 0.0074 | -0.0308 | -99.1216
-7.5 | -0.6796 | 0.0071 | -0.03 | -95.7183
-7 | -0.6255 | 0.00677 | -0.0293 | -92.3929
-6.5 | -0.5707 | 0.00654 | -0.0287 | -87.263
-6 | -0.5163 | 0.00629 | -0.028 | -82.0827
-5.5 | -0.4614 | 0.00609 | -0.0274 | -75.7635
-5 | -0.4061 | 0.00591 | -0.0269 | -68.714
-4.5 | -0.3505 | 0.00575 | -0.0265 | -60.9565
-4 | -0.2948 | 0.0056 | -0.026 | -52.6429
-3.5 | -0.2393 | 0.00551 | -0.0256 | -43.4301
-2.5 | -0.1282 | 0.00527 | -0.0248 | -24.3264
-2 | -0.0723 | 0.0052 | -0.0244 | -13.9038
-1.5 | -0.0164 | 0.00512 | -0.0241 | -3.2031
-1 | 0.0392 | 0.00508 | -0.0237 | 7.7165
-0.5 | 0.0947 | 0.00505 | -0.0234 | 18.7525
0 | 0.1505 | 0.00501 | -0.023 | 30.0399
1 | 0.2612 | 0.00499 | -0.0223 | 52.3447
1.5 | 0.3168 | 0.005 | -0.022 | 63.36
2 | 0.3719 | 0.00499 | -0.0216 | 74.5291
3.5 | 0.5344 | 0.00519 | -0.02 | 102.9672
4 | 0.5885 | 0.00525 | -0.0194 | 112.0952
4.5 | 0.6409 | 0.00532 | -0.0186 | 120.4699
5 | 0.6923 | 0.0054 | -0.0175 | 128.2037
5.5 | 0.7399 | 0.00542 | -0.0156 | 136.5129
6 | 0.8216 | 0.0057 | -0.0214 | 144.1404
6.5 | 0.877 | 0.00606 | -0.0213 | 144.7195
7 | 0.939 | 0.00643 | -0.0226 | 146.0342
7.5 | 1.0003 | 0.00685 | -0.0239 | 146.0292
8 | 1.0616 | 0.00726 | -0.0251 | 146.2259
8.5 | 1.1248 | 0.0077 | -0.0268 | 146.0779
9 | 1.1897 | 0.00817 | -0.029 | 145.6181
9.5 | 1.2515 | 0.00863 | -0.0304 | 145.0174
10 | 1.3009 | 0.00908 | -0.0291 | 143.2709
10.5 | 1.3493 | 0.00955 | -0.0277 | 141.288
11 | 1.3957 | 0.01007 | -0.0259 | 138.5998
11.5 | 1.4388 | 0.01059 | -0.0234 | 135.864
12 | 1.4833 | 0.01123 | -0.0214 | 132.0837
12.5 | 1.529 | 0.01189 | -0.0197 | 128.5955
13 | 1.5736 | 0.01263 | -0.018 | 124.5922
13.5 | 1.6179 | 0.01333 | -0.0162 | 121.3728
14 | 1.6588 | 0.01423 | -0.014 | 116.5706
14.5 | 1.6976 | 0.01517 | -0.0115 | 111.9051
15 | 1.7319 | 0.01628 | -0.0084 | 106.3821
15.5 | 1.7595 | 0.01737 | -0.0043 | 101.2953
16 | 1.7744 | 0.01864 | 0.0017 | 95.1931
16.5 | 1.792 | 0.02016 | 0.006 | 88.8889
17 | 1.8036 | 0.02235 | 0.0099 | 80.698
17.5 | 1.8149 | 0.02502 | 0.0126 | 72.538
18 | 1.8195 | 0.02875 | 0.0143 | 63.287
18.5 | 1.8207 | 0.03332 | 0.0148 | 54.6429
19 | 1.8078 | 0.03988 | 0.0142 | 45.331
19.5 | 1.7946 | 0.04701 | 0.0125 | 38.1749
20 | 1.7675 | 0.0564 | 0.0093 | 31.3387

## 125. Re 14M Mach 0.25 (1)
BIGFOIL.COM POLAR EXPORT
HM55
HM55 |  |  |  | Cl Max: | 1.183 | at alpha= | 10.5 | deg
JavaFoil+Calcfoil stall+Eppler ext transition |  |  |  | L/D Max: | 108.735 | at alpha= | 9.5 | deg
Re: | 14000000 |  |  | Cd Min: | 0.01072 | at alpha= | 1.5 | deg
Mach: | 0.25 |  |  | Cl=0 at alpha= | -1.2459 | deg
|  |  |  | @ Cl=0.1, Cd= | 0.011424
|  |  |  | @ Cl=0.4, Cd= | 0.010869
|  |  |  | @ Cl=0.6, Cd= | 0.09418
alpha (deg) | Cl | Cd | Cm | Cl/Cd
-14 | -0.186 | 0.0965 | -0.009 | -1.931
-13.5 | -0.256 | 0.09198 | -0.009 | -2.779
-13 | -0.314 | 0.08589 | -0.01 | -3.656
-12.5 | -0.367 | 0.07926 | -0.01 | -4.632
-12 | -0.416 | 0.07297 | -0.01 | -5.695
-11.5 | -0.46 | 0.06558 | -0.011 | -7.019
-11 | -0.5 | 0.05829 | -0.012 | -8.585
-10.5 | -0.539 | 0.04835 | -0.013 | -11.147
-10 | -0.589 | 0.03039 | -0.015 | -19.398
-9.5 | -0.669 | 0.01309 | -0.017 | -51.148
-9 | -0.686 | 0.01339 | -0.018 | -51.219
-8.5 | -0.683 | 0.01399 | -0.018 | -48.841
-8 | -0.671 | 0.01442 | -0.018 | -46.516
-7.5 | -0.649 | 0.01403 | -0.018 | -46.293
-7 | -0.62 | 0.01687 | -0.018 | -36.768
-6.5 | -0.584 | 0.01641 | -0.018 | -35.577
-6 | -0.541 | 0.01655 | -0.019 | -32.686
-5.5 | -0.493 | 0.01596 | -0.019 | -30.897
-5 | -0.442 | 0.01591 | -0.019 | -27.765
-4.5 | -0.388 | 0.01443 | -0.019 | -26.872
-4 | -0.331 | 0.01344 | -0.019 | -24.639
-3.5 | -0.273 | 0.01385 | -0.019 | -19.699
-3 | -0.213 | 0.01318 | -0.019 | -16.177
-2.5 | -0.153 | 0.01207 | -0.02 | -12.67
-2 | -0.092 | 0.01212 | -0.02 | -7.615
-1.5 | -0.031 | 0.01202 | -0.02 | -2.616
-1 | 0.03 | 0.01195 | -0.02 | 2.48
-0.5 | 0.091 | 0.01138 | -0.02 | 7.98
0 | 0.152 | 0.01168 | -0.021 | 13.004
0.5 | 0.213 | 0.01173 | -0.021 | 18.164
1 | 0.274 | 0.01143 | -0.021 | 23.98
1.5 | 0.335 | 0.01072 | -0.021 | 31.257
2 | 0.396 | 0.01081 | -0.021 | 36.619
2.5 | 0.456 | 0.0117 | -0.022 | 38.995
3 | 0.517 | 0.01088 | -0.022 | 47.504
3.5 | 0.577 | 0.0118 | -0.022 | 48.892
4 | 0.637 | 0.01235 | -0.022 | 51.564
4.5 | 0.696 | 0.012 | -0.022 | 58.037
5 | 0.755 | 0.01122 | -0.023 | 67.293
5.5 | 0.813 | 0.01097 | -0.023 | 74.115
6 | 0.869 | 0.0118 | -0.023 | 73.673
6.5 | 0.923 | 0.01141 | -0.023 | 80.935
7 | 0.976 | 0.01182 | -0.024 | 82.576
7.5 | 1.026 | 0.01168 | -0.024 | 87.86
8 | 1.072 | 0.01112 | -0.024 | 96.411
8.5 | 1.112 | 0.01089 | -0.024 | 102.122
9 | 1.144 | 0.01081 | -0.024 | 105.811
9.5 | 1.167 | 0.01073 | -0.025 | 108.735
10 | 1.18 | 0.01118 | -0.025 | 105.548
10.5 | 1.183 | 0.01209 | -0.025 | 97.865
11 | 1.174 | 0.01305 | -0.025 | 89.959
11.5 | 1.148 | 0.01488 | -0.025 | 77.125
12 | 1.108 | 0.01726 | -0.025 | 64.193
12.5 | 1.056 | 0.0207 | -0.025 | 50.998
13 | 0.992 | 0.02597 | -0.024 | 38.19
13.5 | 0.914 | 0.03339 | -0.024 | 27.374
14 | 0.817 | 0.04761 | -0.023 | 17.163
14.5 | 0.72 | 0.06352 | -0.022 | 11.343
15 | 0.624 | 0.08038 | -0.02 | 7.768
15.5 | 0.531 | 0.09418 | -0.019 | 5.642

## 126. Re 14M Mach 0.25 (2)
BIGFOIL.COM POLAR EXPORT
HM55
HM55 |  |  |  | Cl Max: | 1.7681 | at alpha= | 16.5 | deg
XFOIL ncrit=9 |  |  |  | L/D Max: | 147.251 | at alpha= | 7 | deg
Re: | 14000000 |  |  | Cd Min: | 0.19292 | at alpha= | -18 | deg
Mach: | 0.25 |  |  | Cl=0 at alpha= | -1.3563 | deg
|  |  |  | @ Cl=0.1, Cd= | 0.0050688
|  |  |  | @ Cl=0.4, Cd= | 0.0050241
|  |  |  | @ Cl=0.6, Cd= | 0.0052988
alpha (deg) | Cl | Cd | Cm | Cl/Cd
-18 | -0.765 | 0.19292 | 0.0426 | -3.9654
-17.5 | -0.763 | 0.18234 | 0.0369 | -4.1845
-17 | -0.7651 | 0.17093 | 0.0308 | -4.4761
-16.5 | -0.7772 | 0.15762 | 0.0236 | -4.9308
-16 | -0.7837 | 0.14643 | 0.0177 | -5.352
-15.5 | -0.8207 | 0.12921 | 0.0081 | -6.3517
-15 | -0.8711 | 0.11084 | -0.0027 | -7.8591
-14.5 | -0.984 | 0.08406 | -0.0207 | -11.7059
-14 | -1.197 | 0.03797 | -0.0602 | -31.5249
-13.5 | -1.2419 | 0.03016 | -0.061 | -41.1771
-13 | -1.2549 | 0.02513 | -0.055 | -49.9363
-12.5 | -1.2437 | 0.02069 | -0.05 | -60.1112
-12 | -1.2059 | 0.01787 | -0.0469 | -67.4818
-11.5 | -1.1573 | 0.01499 | -0.0455 | -77.2048
-11 | -1.1037 | 0.01269 | -0.0442 | -86.974
-10.5 | -1.0458 | 0.01112 | -0.0432 | -94.0468
-10 | -0.9781 | 0.00993 | -0.0439 | -98.4995
-9 | -0.8763 | 0.00858 | -0.0384 | -102.1329
-8.5 | -0.8205 | 0.00811 | -0.0366 | -101.1714
-8 | -0.7644 | 0.00772 | -0.0351 | -99.0155
-7.5 | -0.7072 | 0.00739 | -0.0338 | -95.6969
-7 | -0.6498 | 0.00706 | -0.0327 | -92.0397
-6.5 | -0.5928 | 0.00672 | -0.0315 | -88.2143
-6 | -0.5354 | 0.00647 | -0.0305 | -82.7512
-5.5 | -0.4784 | 0.00621 | -0.0296 | -77.037
-5 | -0.4206 | 0.00599 | -0.0288 | -70.217
-4.5 | -0.3629 | 0.00582 | -0.0281 | -62.354
-4 | -0.305 | 0.00565 | -0.0275 | -53.9823
-3.5 | -0.2472 | 0.00555 | -0.0269 | -44.5405
-3 | -0.1895 | 0.00545 | -0.0264 | -34.7706
-2.5 | -0.1322 | 0.0053 | -0.0258 | -24.9434
-2 | -0.0743 | 0.00522 | -0.0254 | -14.2337
-1.5 | -0.0165 | 0.00514 | -0.025 | -3.2101
-1 | 0.0409 | 0.0051 | -0.0245 | 8.0196
-0.5 | 0.0982 | 0.00507 | -0.0241 | 19.3688
0 | 0.1558 | 0.00503 | -0.0237 | 30.9742
0.5 | 0.213 | 0.00501 | -0.0233 | 42.515
1 | 0.2698 | 0.00501 | -0.0228 | 53.8523
1.5 | 0.3272 | 0.00502 | -0.0225 | 65.1793
2 | 0.3841 | 0.00501 | -0.022 | 76.6667
3 | 0.4965 | 0.00511 | -0.0208 | 97.1624
3.5 | 0.552 | 0.00523 | -0.0201 | 105.5449
4 | 0.6078 | 0.00531 | -0.0194 | 114.4633
4.5 | 0.6623 | 0.00537 | -0.0184 | 123.3333
5 | 0.7149 | 0.00546 | -0.017 | 130.9341
5.5 | 0.7633 | 0.00548 | -0.0146 | 139.2883
6 | 0.8513 | 0.00585 | -0.021 | 145.5214
6.5 | 0.9093 | 0.00622 | -0.0206 | 146.1897
7 | 0.9748 | 0.00662 | -0.0218 | 147.2508
7.5 | 1.0391 | 0.0071 | -0.0228 | 146.3521
8 | 1.104 | 0.00757 | -0.0238 | 145.8388
8.5 | 1.1716 | 0.00805 | -0.0254 | 145.5404
9 | 1.2408 | 0.0086 | -0.0272 | 144.2791
9.5 | 1.3004 | 0.00909 | -0.0268 | 143.0583
10 | 1.3521 | 0.00962 | -0.0248 | 140.5509
10.5 | 1.4018 | 0.01022 | -0.0224 | 137.1624
11 | 1.4485 | 0.01084 | -0.0193 | 133.6255
11.5 | 1.4944 | 0.01156 | -0.0161 | 129.2734
12 | 1.5424 | 0.01237 | -0.0134 | 124.6888
12.5 | 1.5902 | 0.01319 | -0.0107 | 120.561
13 | 1.6337 | 0.01426 | -0.0074 | 114.5652
13.5 | 1.6734 | 0.01546 | -0.0037 | 108.2406
14 | 1.7091 | 0.01678 | 0.0006 | 101.8534
14.5 | 1.7268 | 0.01805 | 0.0077 | 95.6676
15 | 1.7442 | 0.0198 | 0.0134 | 88.0909
15.5 | 1.7576 | 0.02224 | 0.018 | 79.0288
16 | 1.7656 | 0.02569 | 0.0211 | 68.7271
16.5 | 1.7681 | 0.03032 | 0.0225 | 58.3146
17 | 1.7598 | 0.03666 | 0.0223 | 48.0033
17.5 | 1.743 | 0.0445 | 0.0205 | 39.1685
18 | 1.7123 | 0.05448 | 0.017 | 31.4299
18.5 | 1.6713 | 0.06642 | 0.0118 | 25.1626
19 | 1.6195 | 0.08047 | 0.0051 | 20.1255
19.5 | 1.5608 | 0.0961 | -0.003 | 16.2414
20 | 1.4983 | 0.11298 | -0.0122 | 13.2616

## 127. Re 14M Mach 0.50 (1)
BIGFOIL.COM POLAR EXPORT
HM55
HM55 |  |  |  | Cl Max: | 1.159 | at alpha= | 20 | deg
JavaFoil+Calcfoil stall+Eppler ext transition |  |  |  | L/D Max: | 100.239 | at alpha= | 7.5 | deg
Re: | 14000000 |  |  | Cd Min: | 0.01074 | at alpha= | 3 | deg
Mach: | 0.5 |  |  | Cl=0 at alpha= | -1.2427 | deg
|  |  |  | @ Cl=0.1, Cd= | 0.012958
|  |  |  | @ Cl=0.4, Cd= | 0.012217
|  |  |  | @ Cl=0.6, Cd= | 0.011251
alpha (deg) | Cl | Cd | Cm | Cl/Cd
-20 | -0.995 | 0.15818 | -0.011 | -6.289
-19.5 | -0.967 | 0.15547 | -0.011 | -6.223
-19 | -0.941 | 0.15025 | -0.011 | -6.266
-18.5 | -0.921 | 0.13173 | -0.012 | -6.989
-18 | -0.894 | 0.12817 | -0.011 | -6.973
-17.5 | -0.867 | 0.12422 | -0.011 | -6.976
-17 | -0.841 | 0.11772 | -0.011 | -7.147
-16.5 | -0.816 | 0.11037 | -0.012 | -7.396
-16 | -0.792 | 0.10325 | -0.012 | -7.671
-15.5 | -0.769 | 0.09415 | -0.012 | -8.168
-15 | -0.75 | 0.08272 | -0.013 | -9.062
-14.5 | -0.731 | 0.07194 | -0.014 | -10.161
-14 | -0.712 | 0.06199 | -0.014 | -11.488
-13.5 | -0.689 | 0.05682 | -0.014 | -12.121
-13 | -0.668 | 0.04995 | -0.015 | -13.376
-12.5 | -0.617 | 0.0656 | -0.013 | -9.41
-12 | -0.601 | 0.05393 | -0.014 | -11.149
-11.5 | -0.579 | 0.04802 | -0.015 | -12.05
-11 | -0.554 | 0.04371 | -0.015 | -12.685
-10.5 | -0.518 | 0.04778 | -0.015 | -10.848
-10 | -0.497 | 0.04088 | -0.015 | -12.163
-9.5 | -0.487 | 0.02838 | -0.017 | -17.178
-9 | -0.451 | 0.03125 | -0.016 | -14.436
-8.5 | -0.423 | 0.02959 | -0.017 | -14.302
-8 | -0.421 | 0.01672 | -0.019 | -25.209
-7.5 | -0.383 | 0.01901 | -0.018 | -20.133
-7 | -0.348 | 0.02038 | -0.018 | -17.06
-6.5 | -0.349 | 0.01329 | -0.021 | -26.225
-6 | -0.513 | 0.01453 | -0.021 | -35.324
-5.5 | -0.51 | 0.01626 | -0.021 | -31.367
-5 | -0.474 | 0.01687 | -0.021 | -28.11
-4.5 | -0.424 | 0.01613 | -0.021 | -26.28
-4 | -0.366 | 0.01562 | -0.021 | -23.425
-3.5 | -0.303 | 0.01477 | -0.022 | -20.496
-3 | -0.237 | 0.01409 | -0.022 | -16.836
-2.5 | -0.17 | 0.0141 | -0.022 | -12.094
-2 | -0.103 | 0.01392 | -0.022 | -7.398
-1.5 | -0.035 | 0.01277 | -0.022 | -2.749
-1 | 0.033 | 0.01285 | -0.023 | 2.577
-0.5 | 0.101 | 0.01296 | -0.023 | 7.831
0 | 0.17 | 0.01236 | -0.023 | 13.738
0.5 | 0.238 | 0.01306 | -0.023 | 18.228
1 | 0.306 | 0.01271 | -0.023 | 24.09
1.5 | 0.374 | 0.01258 | -0.024 | 29.746
2 | 0.442 | 0.01163 | -0.024 | 37.98
2.5 | 0.51 | 0.01202 | -0.024 | 42.378
3 | 0.577 | 0.01074 | -0.024 | 53.72
3.5 | 0.644 | 0.01223 | -0.025 | 52.617
4 | 0.71 | 0.01121 | -0.025 | 63.336
4.5 | 0.775 | 0.01128 | -0.025 | 68.713
5 | 0.839 | 0.01215 | -0.025 | 69.069
5.5 | 0.901 | 0.01187 | -0.026 | 75.919
6 | 0.959 | 0.01086 | -0.026 | 88.335
6.5 | 1.012 | 0.01096 | -0.026 | 92.324
7 | 1.058 | 0.01152 | -0.026 | 91.846
7.5 | 1.094 | 0.01091 | -0.027 | 100.239
8 | 1.107 | 0.01201 | -0.027 | 92.169
8.5 | 1.067 | 0.01334 | -0.027 | 79.951
9 | 0.661 | 0.017 | -0.026 | 38.884
9.5 | 0.688 | 0.01812 | -0.026 | 37.968
10 | 0.718 | 0.01888 | -0.027 | 38.043
10.5 | 0.738 | 0.02265 | -0.026 | 32.597
11 | 0.76 | 0.02669 | -0.026 | 28.464
11.5 | 0.795 | 0.02586 | -0.026 | 30.727
12 | 0.807 | 0.03373 | -0.026 | 23.935
12.5 | 0.851 | 0.02929 | -0.027 | 29.062
13 | 0.869 | 0.03526 | -0.026 | 24.654
13.5 | 0.898 | 0.03719 | -0.027 | 24.137
14 | 0.907 | 0.04863 | -0.026 | 18.649
14.5 | 0.915 | 0.06342 | -0.025 | 14.422
15 | 0.908 | 0.09125 | -0.022 | 9.951
15.5 | 0.932 | 0.09891 | -0.022 | 9.427
16 | 0.971 | 0.09415 | -0.023 | 10.317
16.5 | 0.981 | 0.11585 | -0.022 | 8.466
17 | 1 | 0.13176 | -0.021 | 7.59
17.5 | 1.04 | 0.12323 | -0.023 | 8.436
18 | 1.059 | 0.13925 | -0.022 | 7.603
18.5 | 1.09 | 0.14059 | -0.023 | 7.753
19 | 1.11 | 0.15894 | -0.022 | 6.986
19.5 | 1.133 | 0.1779 | -0.022 | 6.368
20 | 1.159 | 0.19247 | -0.022 | 6.019

## 128. Re 14M Mach 0.50 (2)
BIGFOIL.COM POLAR EXPORT
HM55
HM55 |  |  |  | Cl Max: | 1.4015 | at alpha= | 8.5 | deg
XFOIL ncrit=9 |  |  |  | L/D Max: | 151.44 | at alpha= | 5.5 | deg
Re: | 14000000 |  |  | Cd Min: | 0.00969 | at alpha= | 8.5 | deg
Mach: | 0.5 |  |  | Cl=0 at alpha= | -99 | deg
|  |  |  | @ Cl=0.1, Cd= | 0.00514
|  |  |  | @ Cl=0.4, Cd= | 0.0051359
|  |  |  | @ Cl=0.6, Cd= | 0.0053768
alpha (deg) | Cl | Cd | Cm | Cl/Cd
0 | 0.179 | 0.00514 | -0.0266 | 34.8249
0.5 | 0.2443 | 0.00512 | -0.0259 | 47.7148
1 | 0.3088 | 0.00513 | -0.0251 | 60.1949
1.5 | 0.3746 | 0.00512 | -0.0245 | 73.1641
2 | 0.4386 | 0.00516 | -0.0235 | 85
2.5 | 0.5032 | 0.0052 | -0.0225 | 96.7692
3 | 0.5674 | 0.0053 | -0.0213 | 107.0566
3.5 | 0.6311 | 0.00545 | -0.0199 | 115.7982
4 | 0.6952 | 0.00557 | -0.0183 | 124.8115
4.5 | 0.7577 | 0.00568 | -0.0163 | 133.3979
5.5 | 0.9147 | 0.00604 | -0.0181 | 151.4404
6 | 0.9835 | 0.00653 | -0.0163 | 150.6126
6.5 | 1.061 | 0.00704 | -0.0159 | 150.7102
7 | 1.1429 | 0.00762 | -0.0158 | 149.9869
7.5 | 1.2242 | 0.00829 | -0.0151 | 147.6719
8 | 1.311 | 0.00896 | -0.0146 | 146.317
8.5 | 1.4015 | 0.00969 | -0.0138 | 144.6336

## 129. Re 16M Mach 0.00 (1)
BIGFOIL.COM POLAR EXPORT
HM55
HM55 |  |  |  | Cl Max: | 1.227 | at alpha= | 11.5 | deg
JavaFoil+Calcfoil stall+Eppler ext transition |  |  |  | L/D Max: | 115.169 | at alpha= | 10.5 | deg
Re: | 16000000 |  |  | Cd Min: | 0.0103 | at alpha= | 1.5 | deg
Mach: | 0 |  |  | Cl=0 at alpha= | -1.2458 | deg
|  |  |  | @ Cl=0.1, Cd= | 0.011262
|  |  |  | @ Cl=0.4, Cd= | 0.011318
|  |  |  | @ Cl=0.6, Cd= | 0.011393
alpha (deg) | Cl | Cd | Cm | Cl/Cd
-15.5 | -0.505 | 0.1005 | -0.01 | -5.025
-15 | -0.525 | 0.0941 | -0.01 | -5.581
-14.5 | -0.545 | 0.08838 | -0.01 | -6.166
-14 | -0.566 | 0.08064 | -0.011 | -7.014
-13.5 | -0.585 | 0.07363 | -0.011 | -7.948
-13 | -0.606 | 0.06509 | -0.012 | -9.302
-12.5 | -0.624 | 0.0571 | -0.012 | -10.935
-12 | -0.649 | 0.04535 | -0.013 | -14.312
-11.5 | -0.674 | 0.03433 | -0.014 | -19.625
-11 | -0.731 | 0.01606 | -0.016 | -45.515
-10.5 | -0.762 | 0.01184 | -0.017 | -64.351
-10 | -0.759 | 0.01348 | -0.017 | -56.295
-9.5 | -0.749 | 0.01401 | -0.017 | -53.462
-9 | -0.734 | 0.01395 | -0.017 | -52.574
-8.5 | -0.713 | 0.01437 | -0.017 | -49.58
-8 | -0.686 | 0.01601 | -0.017 | -42.846
-7.5 | -0.654 | 0.01618 | -0.017 | -40.431
-7 | -0.618 | 0.01653 | -0.018 | -37.357
-6.5 | -0.576 | 0.01604 | -0.018 | -35.928
-6 | -0.531 | 0.01565 | -0.018 | -33.914
-5.5 | -0.482 | 0.01577 | -0.018 | -30.552
-5 | -0.43 | 0.01405 | -0.018 | -30.641
-4.5 | -0.377 | 0.01349 | -0.018 | -27.925
-4 | -0.321 | 0.0136 | -0.019 | -23.632
-3.5 | -0.264 | 0.01299 | -0.019 | -20.358
-3 | -0.207 | 0.01211 | -0.019 | -17.053
-2.5 | -0.148 | 0.01203 | -0.019 | -12.316
-2 | -0.089 | 0.01192 | -0.019 | -7.502
-1.5 | -0.03 | 0.01173 | -0.019 | -2.595
-1 | 0.029 | 0.01118 | -0.02 | 2.569
-0.5 | 0.088 | 0.01137 | -0.02 | 7.733
0 | 0.147 | 0.01084 | -0.02 | 13.58
0.5 | 0.206 | 0.01134 | -0.02 | 18.184
1 | 0.265 | 0.01094 | -0.02 | 24.256
1.5 | 0.324 | 0.0103 | -0.021 | 31.507
2 | 0.383 | 0.01141 | -0.021 | 33.588
2.5 | 0.442 | 0.01109 | -0.021 | 39.869
3 | 0.501 | 0.01107 | -0.021 | 45.217
3.5 | 0.559 | 0.01111 | -0.021 | 50.319
4 | 0.617 | 0.01151 | -0.022 | 53.598
4.5 | 0.675 | 0.01065 | -0.022 | 63.392
5 | 0.732 | 0.01137 | -0.022 | 64.391
5.5 | 0.788 | 0.01102 | -0.022 | 71.512
6 | 0.843 | 0.01168 | -0.022 | 72.218
6.5 | 0.897 | 0.01168 | -0.023 | 76.768
7 | 0.949 | 0.01164 | -0.023 | 81.515
7.5 | 1 | 0.01183 | -0.023 | 84.52
8 | 1.047 | 0.0117 | -0.023 | 89.506
8.5 | 1.091 | 0.01187 | -0.023 | 91.871
9 | 1.128 | 0.01129 | -0.024 | 99.936
9.5 | 1.16 | 0.01081 | -0.024 | 107.314
10 | 1.187 | 0.01125 | -0.024 | 105.558
10.5 | 1.207 | 0.01048 | -0.024 | 115.169
11 | 1.219 | 0.01154 | -0.025 | 105.701
11.5 | 1.227 | 0.01202 | -0.025 | 102.062
12 | 1.223 | 0.01329 | -0.025 | 92.031
12.5 | 1.21 | 0.01483 | -0.025 | 81.594
13 | 1.19 | 0.01686 | -0.025 | 70.554
13.5 | 1.165 | 0.0186 | -0.025 | 62.633
14 | 1.129 | 0.02163 | -0.025 | 52.213
14.5 | 1.08 | 0.02815 | -0.024 | 38.375
15 | 1.036 | 0.03394 | -0.024 | 30.524
15.5 | 0.991 | 0.03988 | -0.024 | 24.856
16 | 0.941 | 0.04914 | -0.023 | 19.154
16.5 | 0.893 | 0.05868 | -0.023 | 15.215

## 130. Re 16M Mach 0.00 (2)
BIGFOIL.COM POLAR EXPORT
HM55
HM55 |  |  |  | Cl Max: | 1.8489 | at alpha= | 18.5 | deg
XFOIL ncrit=9 |  |  |  | L/D Max: | 148.566 | at alpha= | 8.5 | deg
Re: | 16000000 |  |  | Cd Min: | 0.05638 | at alpha= | -19 | deg
Mach: | 0 |  |  | Cl=0 at alpha= | -1.3478 | deg
|  |  |  | @ Cl=0.1, Cd= | 0.0049889
|  |  |  | @ Cl=0.4, Cd= | 0.0050166
|  |  |  | @ Cl=0.6, Cd= | 0.0052985
alpha (deg) | Cl | Cd | Cm | Cl/Cd
-19 | -1.4652 | 0.05638 | -0.0413 | -25.9879
-18.5 | -1.5764 | 0.03197 | -0.0609 | -49.3087
-18 | -1.607 | 0.02618 | -0.0587 | -61.3827
-17.5 | -1.6043 | 0.02409 | -0.0531 | -66.5961
-17 | -1.5905 | 0.02199 | -0.0483 | -72.3283
-16.5 | -1.5646 | 0.0201 | -0.045 | -77.8408
-16 | -1.5312 | 0.01862 | -0.0423 | -82.2342
-15.5 | -1.4954 | 0.0172 | -0.0398 | -86.9419
-15 | -1.456 | 0.016 | -0.0376 | -91
-14.5 | -1.4151 | 0.01487 | -0.0355 | -95.1648
-14 | -1.3721 | 0.01387 | -0.0336 | -98.9257
-13.5 | -1.3277 | 0.01299 | -0.0318 | -102.2094
-13 | -1.2754 | 0.01213 | -0.0316 | -105.1443
-12.5 | -1.2196 | 0.01131 | -0.032 | -107.8338
-12 | -1.1628 | 0.0106 | -0.0325 | -109.6981
-11.5 | -1.1059 | 0.00994 | -0.033 | -111.2575
-11 | -1.0487 | 0.00933 | -0.0335 | -112.4009
-10.5 | -0.985 | 0.00881 | -0.0353 | -111.8048
-10 | -0.9381 | 0.00843 | -0.0334 | -111.2811
-9.5 | -0.8878 | 0.00807 | -0.0321 | -110.0124
-9 | -0.8359 | 0.00775 | -0.0312 | -107.8581
-8.5 | -0.7832 | 0.00749 | -0.0305 | -104.5661
-8 | -0.7299 | 0.00724 | -0.0298 | -100.8149
-7.5 | -0.6762 | 0.00694 | -0.0291 | -97.4352
-7 | -0.6223 | 0.00664 | -0.0285 | -93.7199
-6.5 | -0.5683 | 0.00643 | -0.0279 | -88.3826
-5.5 | -0.4594 | 0.00599 | -0.0269 | -76.6945
-5 | -0.4044 | 0.00583 | -0.0264 | -69.3654
-4.5 | -0.3492 | 0.00566 | -0.026 | -61.6961
-4 | -0.2939 | 0.00552 | -0.0256 | -53.2428
-3.5 | -0.2387 | 0.00545 | -0.0252 | -43.7982
-3 | -0.1831 | 0.00534 | -0.0249 | -34.2884
-2.5 | -0.1279 | 0.00521 | -0.0245 | -24.5489
-2 | -0.0723 | 0.00513 | -0.0242 | -14.0936
-1.5 | -0.0169 | 0.00507 | -0.0238 | -3.3333
-1 | 0.0386 | 0.00505 | -0.0235 | 7.6436
-0.5 | 0.0939 | 0.00499 | -0.0232 | 18.8176
0 | 0.1493 | 0.00498 | -0.0229 | 29.9799
0.5 | 0.2047 | 0.00497 | -0.0226 | 41.1871
1 | 0.2599 | 0.00495 | -0.0222 | 52.5051
1.5 | 0.3153 | 0.00496 | -0.0219 | 63.5685
2 | 0.3699 | 0.005 | -0.0215 | 73.98
2.5 | 0.4242 | 0.00503 | -0.0211 | 84.334
3 | 0.4784 | 0.00508 | -0.0207 | 94.1732
3.5 | 0.5323 | 0.00519 | -0.0202 | 102.5626
4 | 0.586 | 0.00528 | -0.0196 | 110.9848
4.5 | 0.6389 | 0.00535 | -0.019 | 119.4206
5 | 0.6908 | 0.00547 | -0.0181 | 126.2888
5.5 | 0.7412 | 0.00555 | -0.017 | 133.5495
6 | 0.7877 | 0.00554 | -0.0149 | 142.1841
6.5 | 0.8693 | 0.00591 | -0.0209 | 147.0897
7 | 0.9259 | 0.00624 | -0.0212 | 148.3814
7.5 | 0.9879 | 0.00666 | -0.0227 | 148.3333
8 | 1.0483 | 0.00706 | -0.024 | 148.4844
8.5 | 1.1083 | 0.00746 | -0.0251 | 148.5657
9 | 1.1701 | 0.00791 | -0.0268 | 147.9267
9.5 | 1.2342 | 0.00835 | -0.029 | 147.8084
10 | 1.2947 | 0.0088 | -0.0304 | 147.125
10.5 | 1.3433 | 0.00924 | -0.0292 | 145.3788
11 | 1.3902 | 0.00974 | -0.0277 | 142.731
11.5 | 1.4352 | 0.01023 | -0.0259 | 140.2933
12 | 1.476 | 0.01081 | -0.0233 | 136.5402
12.5 | 1.5208 | 0.01147 | -0.0216 | 132.5894
13 | 1.566 | 0.0121 | -0.0202 | 129.4215
13.5 | 1.6106 | 0.01275 | -0.0187 | 126.3216
14 | 1.6524 | 0.01355 | -0.0169 | 121.9483
14.5 | 1.6924 | 0.01441 | -0.0148 | 117.4462
15 | 1.7297 | 0.01535 | -0.0124 | 112.684
15.5 | 1.7644 | 0.01632 | -0.0097 | 108.1127
16 | 1.7865 | 0.01746 | -0.0049 | 102.3196
16.5 | 1.8044 | 0.0186 | 0.0002 | 97.0108
17 | 1.819 | 0.02021 | 0.0047 | 90.0049
17.5 | 1.8338 | 0.02214 | 0.0081 | 82.8275
18 | 1.842 | 0.02492 | 0.0109 | 73.9165
18.5 | 1.8489 | 0.02831 | 0.0125 | 65.3091
19 | 1.8427 | 0.03343 | 0.0132 | 55.1211
19.5 | 1.8399 | 0.03874 | 0.0128 | 47.4935
20 | 1.8233 | 0.04604 | 0.0112 | 39.6025

## 131. Re 16M Mach 0.10 (1)
BIGFOIL.COM POLAR EXPORT
HM55
HM55 |  |  |  | Cl Max: | 1.219 | at alpha= | 11.5 | deg
JavaFoil+Calcfoil stall+Eppler ext transition |  |  |  | L/D Max: | 114.667 | at alpha= | 10.5 | deg
Re: | 16000000 |  |  | Cd Min: | 0.01033 | at alpha= | 1.5 | deg
Mach: | 0.1 |  |  | Cl=0 at alpha= | -1.2417 | deg
|  |  |  | @ Cl=0.1, Cd= | 0.011302
|  |  |  | @ Cl=0.4, Cd= | 0.011434
|  |  |  | @ Cl=0.6, Cd= | 0.011439
alpha (deg) | Cl | Cd | Cm | Cl/Cd
-15 | -0.484 | 0.09688 | -0.01 | -4.995
-14.5 | -0.507 | 0.09072 | -0.01 | -5.584
-14 | -0.529 | 0.08486 | -0.01 | -6.231
-13.5 | -0.552 | 0.07664 | -0.011 | -7.203
-13 | -0.573 | 0.06982 | -0.011 | -8.213
-12.5 | -0.596 | 0.06075 | -0.012 | -9.816
-12 | -0.617 | 0.05241 | -0.012 | -11.781
-11.5 | -0.649 | 0.03795 | -0.014 | -17.096
-11 | -0.685 | 0.02416 | -0.015 | -28.352
-10.5 | -0.746 | 0.01274 | -0.017 | -58.576
-10 | -0.749 | 0.01274 | -0.017 | -58.775
-9.5 | -0.742 | 0.01426 | -0.017 | -52.05
-9 | -0.729 | 0.01423 | -0.017 | -51.212
-8.5 | -0.71 | 0.01415 | -0.017 | -50.175
-8 | -0.685 | 0.01622 | -0.017 | -42.226
-7.5 | -0.654 | 0.01639 | -0.018 | -39.91
-7 | -0.618 | 0.0164 | -0.018 | -37.712
-6.5 | -0.578 | 0.01613 | -0.018 | -35.816
-6 | -0.532 | 0.01574 | -0.018 | -33.815
-5.5 | -0.484 | 0.01588 | -0.018 | -30.454
-5 | -0.432 | 0.01431 | -0.018 | -30.204
-4.5 | -0.378 | 0.01356 | -0.018 | -27.9
-4 | -0.323 | 0.01374 | -0.019 | -23.507
-3.5 | -0.266 | 0.0131 | -0.019 | -20.281
-3 | -0.208 | 0.01216 | -0.019 | -17.067
-2.5 | -0.149 | 0.01208 | -0.019 | -12.326
-2 | -0.09 | 0.01197 | -0.019 | -7.51
-1.5 | -0.031 | 0.01178 | -0.019 | -2.598
-1 | 0.029 | 0.01122 | -0.02 | 2.572
-0.5 | 0.088 | 0.01141 | -0.02 | 7.745
0 | 0.148 | 0.01087 | -0.02 | 13.603
0.5 | 0.207 | 0.01139 | -0.02 | 18.204
1 | 0.267 | 0.01108 | -0.02 | 24.064
1.5 | 0.326 | 0.01033 | -0.021 | 31.559
2 | 0.385 | 0.01147 | -0.021 | 33.578
2.5 | 0.444 | 0.01133 | -0.021 | 39.215
3 | 0.503 | 0.01109 | -0.021 | 45.376
3.5 | 0.562 | 0.01117 | -0.021 | 50.319
4 | 0.62 | 0.01158 | -0.022 | 53.58
4.5 | 0.678 | 0.01071 | -0.022 | 63.345
5 | 0.736 | 0.01144 | -0.022 | 64.293
5.5 | 0.792 | 0.01109 | -0.022 | 71.401
6 | 0.847 | 0.01176 | -0.022 | 72.046
6.5 | 0.901 | 0.01177 | -0.023 | 76.567
7 | 0.953 | 0.01229 | -0.023 | 77.58
7.5 | 1.004 | 0.0119 | -0.023 | 84.355
8 | 1.051 | 0.01179 | -0.023 | 89.208
8.5 | 1.094 | 0.0117 | -0.024 | 93.518
9 | 1.131 | 0.01143 | -0.024 | 98.918
9.5 | 1.162 | 0.01099 | -0.024 | 105.784
10 | 1.187 | 0.01067 | -0.024 | 111.227
10.5 | 1.206 | 0.01051 | -0.024 | 114.667
11 | 1.215 | 0.01173 | -0.025 | 103.569
11.5 | 1.219 | 0.01227 | -0.025 | 99.397
12 | 1.212 | 0.01357 | -0.025 | 89.323
12.5 | 1.197 | 0.01492 | -0.025 | 80.236
13 | 1.168 | 0.01777 | -0.025 | 65.735
13.5 | 1.134 | 0.02086 | -0.025 | 54.35
14 | 1.097 | 0.02322 | -0.025 | 47.261
14.5 | 1.044 | 0.03012 | -0.024 | 34.672
15 | 0.994 | 0.03687 | -0.024 | 26.95
15.5 | 0.94 | 0.04561 | -0.023 | 20.611
16 | 0.887 | 0.05501 | -0.023 | 16.126
16.5 | 0.834 | 0.06566 | -0.023 | 12.708

## 132. Re 16M Mach 0.10 (2)
BIGFOIL.COM POLAR EXPORT
HM55
HM55 |  |  |  | Cl Max: | 1.8334 | at alpha= | 18.5 | deg
XFOIL ncrit=9 |  |  |  | L/D Max: | 148.704 | at alpha= | 8 | deg
Re: | 16000000 |  |  | Cd Min: | 0.17409 | at alpha= | -18.5 | deg
Mach: | 0.1 |  |  | Cl=0 at alpha= | -1.3483 | deg
|  |  |  | @ Cl=0.1, Cd= | 0.004998
|  |  |  | @ Cl=0.4, Cd= | 0.0050153
|  |  |  | @ Cl=0.6, Cd= | 0.0053058
alpha (deg) | Cl | Cd | Cm | Cl/Cd
-18.5 | -0.8369 | 0.17409 | 0.0341 | -4.8073
-18 | -1.4399 | 0.04896 | -0.0479 | -29.4097
-17.5 | -1.4821 | 0.03462 | -0.0607 | -42.8105
-17 | -1.5148 | 0.02787 | -0.0606 | -54.3524
-16.5 | -1.5343 | 0.02445 | -0.053 | -62.7526
-16 | -1.5153 | 0.02202 | -0.049 | -68.8147
-15.5 | -1.4907 | 0.01968 | -0.0454 | -75.747
-15 | -1.4571 | 0.01791 | -0.0424 | -81.3568
-14.5 | -1.4204 | 0.01628 | -0.0396 | -87.2482
-14 | -1.3798 | 0.01494 | -0.0371 | -92.3561
-13.5 | -1.3365 | 0.01382 | -0.0349 | -96.7077
-13 | -1.2863 | 0.01277 | -0.0339 | -100.7283
-12.5 | -1.2304 | 0.01179 | -0.0341 | -104.3596
-12 | -1.1731 | 0.01098 | -0.0344 | -106.8397
-11.5 | -1.1156 | 0.01022 | -0.0347 | -109.1585
-11 | -1.058 | 0.00955 | -0.0349 | -110.7853
-10.5 | -0.993 | 0.00897 | -0.0367 | -110.7023
-9.5 | -0.8946 | 0.00821 | -0.0333 | -108.9647
-9 | -0.8424 | 0.00784 | -0.0322 | -107.449
-8.5 | -0.7892 | 0.00755 | -0.0313 | -104.5298
-8 | -0.7354 | 0.00729 | -0.0305 | -100.8779
-7.5 | -0.681 | 0.007 | -0.0298 | -97.2857
-7 | -0.6266 | 0.0067 | -0.0291 | -93.5224
-6.5 | -0.5722 | 0.00646 | -0.0284 | -88.5759
-6 | -0.5173 | 0.00623 | -0.0278 | -83.0337
-5.5 | -0.4625 | 0.006 | -0.0272 | -77.0833
-5 | -0.4071 | 0.00585 | -0.0267 | -69.5897
-4.5 | -0.3515 | 0.00567 | -0.0263 | -61.9929
-4 | -0.2957 | 0.00553 | -0.0259 | -53.472
-3.5 | -0.2401 | 0.00545 | -0.0255 | -44.055
-3 | -0.1842 | 0.00535 | -0.0251 | -34.4299
-2.5 | -0.1286 | 0.00522 | -0.0247 | -24.636
-2 | -0.0727 | 0.00513 | -0.0244 | -14.1715
-1.5 | -0.0169 | 0.00507 | -0.024 | -3.3333
-1 | 0.0388 | 0.00505 | -0.0237 | 7.6832
-0.5 | 0.0945 | 0.005 | -0.0233 | 18.9
0 | 0.1503 | 0.00498 | -0.023 | 30.1807
0.5 | 0.206 | 0.00498 | -0.0227 | 41.3655
1 | 0.2614 | 0.00495 | -0.0223 | 52.8081
1.5 | 0.3171 | 0.00496 | -0.022 | 63.9315
2 | 0.3721 | 0.005 | -0.0216 | 74.42
2.5 | 0.4267 | 0.00503 | -0.0212 | 84.831
3 | 0.4813 | 0.00508 | -0.0207 | 94.7441
3.5 | 0.5355 | 0.0052 | -0.0202 | 102.9808
4 | 0.5895 | 0.00529 | -0.0196 | 111.4367
4.5 | 0.6428 | 0.00537 | -0.0189 | 119.702
5 | 0.6949 | 0.00548 | -0.0181 | 126.8066
5.5 | 0.7457 | 0.00556 | -0.0169 | 134.1187
6 | 0.7921 | 0.00553 | -0.0146 | 143.2369
6.5 | 0.8751 | 0.00593 | -0.0208 | 147.5717
7 | 0.9323 | 0.00628 | -0.021 | 148.4554
7.5 | 0.9949 | 0.0067 | -0.0226 | 148.4925
8 | 1.0558 | 0.0071 | -0.0237 | 148.7042
8.5 | 1.1163 | 0.00753 | -0.0249 | 148.247
9 | 1.179 | 0.00797 | -0.0265 | 147.9297
9.5 | 1.244 | 0.00842 | -0.0286 | 147.7435
10 | 1.3039 | 0.0089 | -0.0297 | 146.5056
10.5 | 1.3529 | 0.00936 | -0.0283 | 144.5406
11 | 1.4003 | 0.00986 | -0.0267 | 142.0183
11.5 | 1.4446 | 0.01041 | -0.0245 | 138.7704
12 | 1.4869 | 0.01098 | -0.022 | 135.4189
12.5 | 1.532 | 0.01169 | -0.0202 | 131.0522
13 | 1.5779 | 0.01232 | -0.0186 | 128.0763
13.5 | 1.622 | 0.01306 | -0.0168 | 124.196
14 | 1.6632 | 0.01396 | -0.0146 | 119.1404
14.5 | 1.7027 | 0.01488 | -0.0122 | 114.4288
15 | 1.7372 | 0.016 | -0.0092 | 108.575
15.5 | 1.7706 | 0.01703 | -0.006 | 103.9695
16 | 1.7861 | 0.01813 | 0.0001 | 98.5163
16.5 | 1.804 | 0.01953 | 0.0048 | 92.3707
17 | 1.8143 | 0.02168 | 0.0091 | 83.6854
17.5 | 1.8268 | 0.02414 | 0.012 | 75.6752
18 | 1.8313 | 0.02772 | 0.0141 | 66.0642
18.5 | 1.8334 | 0.03208 | 0.0149 | 57.1509
19 | 1.8225 | 0.03826 | 0.0145 | 47.6346
19.5 | 1.8105 | 0.04511 | 0.0131 | 40.1352
20 | 1.7866 | 0.05391 | 0.0104 | 33.1404

## 133. Re 16M Mach 0.25 (1)
BIGFOIL.COM POLAR EXPORT
HM55
HM55 |  |  |  | Cl Max: | 1.184 | at alpha= | 10.5 | deg
JavaFoil+Calcfoil stall+Eppler ext transition |  |  |  | L/D Max: | 107.572 | at alpha= | 9.5 | deg
Re: | 16000000 |  |  | Cd Min: | 0.01053 | at alpha= | 1.5 | deg
Mach: | 0.25 |  |  | Cl=0 at alpha= | -1.2459 | deg
|  |  |  | @ Cl=0.1, Cd= | 0.011338
|  |  |  | @ Cl=0.4, Cd= | 0.011013
|  |  |  | @ Cl=0.6, Cd= | 0.09206
alpha (deg) | Cl | Cd | Cm | Cl/Cd
-14 | -0.186 | 0.09694 | -0.009 | -1.922
-13.5 | -0.256 | 0.09098 | -0.01 | -2.812
-13 | -0.314 | 0.08497 | -0.01 | -3.699
-12.5 | -0.368 | 0.07807 | -0.01 | -4.71
-12 | -0.416 | 0.07199 | -0.011 | -5.78
-11.5 | -0.462 | 0.06418 | -0.011 | -7.191
-11 | -0.5 | 0.05826 | -0.012 | -8.588
-10.5 | -0.542 | 0.04633 | -0.013 | -11.687
-10 | -0.585 | 0.03208 | -0.015 | -18.247
-9.5 | -0.676 | 0.01237 | -0.017 | -54.64
-9 | -0.686 | 0.01366 | -0.018 | -50.238
-8.5 | -0.683 | 0.01397 | -0.018 | -48.926
-8 | -0.671 | 0.01449 | -0.018 | -46.295
-7.5 | -0.65 | 0.01648 | -0.018 | -39.406
-7 | -0.62 | 0.01655 | -0.018 | -37.488
-6.5 | -0.584 | 0.01653 | -0.018 | -35.322
-6 | -0.541 | 0.0163 | -0.019 | -33.189
-5.5 | -0.493 | 0.01564 | -0.019 | -31.524
-5 | -0.442 | 0.01571 | -0.019 | -28.134
-4.5 | -0.388 | 0.01419 | -0.019 | -27.311
-4 | -0.331 | 0.01346 | -0.019 | -24.611
-3.5 | -0.273 | 0.01364 | -0.019 | -20.002
-3 | -0.213 | 0.01292 | -0.019 | -16.495
-2.5 | -0.153 | 0.01226 | -0.02 | -12.475
-2 | -0.092 | 0.01195 | -0.02 | -7.727
-1.5 | -0.031 | 0.01181 | -0.02 | -2.661
-1 | 0.03 | 0.01182 | -0.02 | 2.508
-0.5 | 0.091 | 0.01128 | -0.02 | 8.052
0 | 0.152 | 0.01167 | -0.021 | 13.016
0.5 | 0.213 | 0.01162 | -0.021 | 18.327
1 | 0.274 | 0.01147 | -0.021 | 23.893
1.5 | 0.335 | 0.01053 | -0.021 | 31.822
2 | 0.396 | 0.01097 | -0.021 | 36.089
2.5 | 0.456 | 0.01162 | -0.022 | 39.275
3 | 0.517 | 0.01084 | -0.022 | 47.691
3.5 | 0.577 | 0.01171 | -0.022 | 49.307
4 | 0.637 | 0.01224 | -0.022 | 52.032
4.5 | 0.696 | 0.01193 | -0.022 | 58.394
5 | 0.755 | 0.01119 | -0.023 | 67.491
5.5 | 0.813 | 0.01242 | -0.023 | 65.453
6 | 0.869 | 0.01188 | -0.023 | 73.14
6.5 | 0.923 | 0.01116 | -0.023 | 82.745
7 | 0.976 | 0.01168 | -0.024 | 83.528
7.5 | 1.026 | 0.01155 | -0.024 | 88.802
8 | 1.072 | 0.01224 | -0.024 | 87.591
8.5 | 1.113 | 0.0115 | -0.024 | 96.719
9 | 1.144 | 0.0109 | -0.024 | 104.956
9.5 | 1.167 | 0.01085 | -0.025 | 107.572
10 | 1.181 | 0.0111 | -0.025 | 106.397
10.5 | 1.184 | 0.01178 | -0.025 | 100.546
11 | 1.175 | 0.01275 | -0.025 | 92.156
11.5 | 1.149 | 0.01445 | -0.025 | 79.557
12 | 1.111 | 0.01657 | -0.025 | 67.033
12.5 | 1.059 | 0.01984 | -0.025 | 53.369
13 | 0.996 | 0.02463 | -0.025 | 40.421
13.5 | 0.912 | 0.0341 | -0.024 | 26.733
14 | 0.822 | 0.04489 | -0.023 | 18.303
14.5 | 0.725 | 0.05997 | -0.022 | 12.086
15 | 0.627 | 0.07715 | -0.021 | 8.129
15.5 | 0.533 | 0.09206 | -0.02 | 5.786

## 134. Re 16M Mach 0.25 (2)
BIGFOIL.COM POLAR EXPORT
HM55
HM55 |  |  |  | Cl Max: | 1.7866 | at alpha= | 16.5 | deg
XFOIL ncrit=9 |  |  |  | L/D Max: | 149.383 | at alpha= | 7 | deg
Re: | 16000000 |  |  | Cd Min: | 0.20157 | at alpha= | -17.5 | deg
Mach: | 0.25 |  |  | Cl=0 at alpha= | -1.3522 | deg
|  |  |  | @ Cl=0.1, Cd= | 0.0050189
|  |  |  | @ Cl=0.4, Cd= | 0.0050311
|  |  |  | @ Cl=0.6, Cd= | 0.005317
alpha (deg) | Cl | Cd | Cm | Cl/Cd
-17.5 | -0.7125 | 0.20157 | 0.0454 | -3.5348
-17 | -0.6954 | 0.19556 | 0.0419 | -3.5559
-16.5 | -0.7854 | 0.15579 | 0.0227 | -5.0414
-16 | -0.8052 | 0.14173 | 0.015 | -5.6812
-15.5 | -0.8626 | 0.1209 | 0.0028 | -7.1348
-15 | -0.9277 | 0.10102 | -0.0096 | -9.1833
-14.5 | -1.0489 | 0.07427 | -0.0281 | -14.1228
-14 | -1.1583 | 0.04615 | -0.0488 | -25.0986
-13.5 | -1.204 | 0.03252 | -0.0621 | -37.0234
-12.5 | -1.2406 | 0.02067 | -0.0506 | -60.0194
-12 | -1.2034 | 0.01674 | -0.0485 | -71.8877
-11.5 | -1.1557 | 0.01388 | -0.0467 | -83.2637
-11 | -1.1025 | 0.01192 | -0.045 | -92.4916
-10.5 | -1.033 | 0.01046 | -0.0462 | -98.7572
-10 | -0.9858 | 0.00972 | -0.0426 | -101.4198
-8.5 | -0.8228 | 0.00802 | -0.0363 | -102.5935
-8 | -0.7664 | 0.0076 | -0.0348 | -100.8421
-7.5 | -0.7089 | 0.00726 | -0.0335 | -97.6446
-7 | -0.6512 | 0.00695 | -0.0324 | -93.6978
-6.5 | -0.5942 | 0.00666 | -0.0313 | -89.2192
-6 | -0.5367 | 0.00639 | -0.0303 | -83.9906
-5.5 | -0.4794 | 0.00613 | -0.0294 | -78.2055
-5 | -0.4218 | 0.00591 | -0.0286 | -71.3706
-4.5 | -0.3637 | 0.00574 | -0.028 | -63.3624
-4 | -0.3058 | 0.00558 | -0.0274 | -54.8029
-3.5 | -0.2481 | 0.00549 | -0.0268 | -45.1913
-3 | -0.1901 | 0.00538 | -0.0263 | -35.3346
-2.5 | -0.1327 | 0.00525 | -0.0257 | -25.2762
-2 | -0.0749 | 0.00516 | -0.0253 | -14.5155
-1.5 | -0.017 | 0.0051 | -0.0249 | -3.3333
-1 | 0.0405 | 0.00506 | -0.0245 | 8.004
-0.5 | 0.0978 | 0.00502 | -0.024 | 19.4821
0 | 0.1555 | 0.00499 | -0.0237 | 31.1623
0.5 | 0.2129 | 0.00499 | -0.0233 | 42.6653
1 | 0.2701 | 0.00497 | -0.0229 | 54.3461
1.5 | 0.3276 | 0.00497 | -0.0225 | 65.9155
2 | 0.3843 | 0.00502 | -0.022 | 76.5538
2.5 | 0.4408 | 0.00506 | -0.0215 | 87.1146
3 | 0.4971 | 0.00511 | -0.0209 | 97.2798
3.5 | 0.553 | 0.00525 | -0.0203 | 105.3333
4 | 0.6091 | 0.00533 | -0.0196 | 114.2777
4.5 | 0.6641 | 0.00543 | -0.0187 | 122.302
5 | 0.718 | 0.00555 | -0.0176 | 129.3694
5.5 | 0.7703 | 0.00562 | -0.0161 | 137.0641
6 | 0.8338 | 0.00569 | -0.017 | 146.5378
6.5 | 0.904 | 0.0061 | -0.0194 | 148.1967
7 | 0.968 | 0.00648 | -0.0203 | 149.3827
7.5 | 1.0335 | 0.00695 | -0.0215 | 148.705
8 | 1.0975 | 0.00739 | -0.0223 | 148.5115
8.5 | 1.1621 | 0.00786 | -0.0232 | 147.8499
9 | 1.2293 | 0.00838 | -0.0246 | 146.6945
9.5 | 1.2989 | 0.0089 | -0.0264 | 145.9438
10 | 1.356 | 0.00941 | -0.0255 | 144.102
10.5 | 1.4067 | 0.00999 | -0.0232 | 140.8108
11 | 1.4545 | 0.01065 | -0.0204 | 136.5728
11.5 | 1.4981 | 0.01134 | -0.0167 | 132.1076
12 | 1.547 | 0.01207 | -0.0141 | 128.169
12.5 | 1.5943 | 0.01294 | -0.0113 | 123.2071
13 | 1.639 | 0.01395 | -0.0081 | 117.491
13.5 | 1.6793 | 0.01514 | -0.0044 | 110.9181
14 | 1.7181 | 0.01631 | -0.0005 | 105.3403
14.5 | 1.7398 | 0.01756 | 0.0062 | 99.0774
15 | 1.7575 | 0.01915 | 0.0123 | 91.7755
15.5 | 1.773 | 0.02133 | 0.0171 | 83.1224
16 | 1.7819 | 0.02449 | 0.0207 | 72.7603
16.5 | 1.7866 | 0.02872 | 0.0227 | 62.2075
17 | 1.7807 | 0.03462 | 0.0229 | 51.4356
17.5 | 1.7674 | 0.04191 | 0.0216 | 42.1713
18 | 1.74 | 0.05129 | 0.0187 | 33.9247
18.5 | 1.7017 | 0.06265 | 0.014 | 27.162
19 | 1.6527 | 0.07605 | 0.0077 | 21.7318
19.5 | 1.5945 | 0.09135 | -0.0001 | 17.4548
20 | 1.5311 | 0.10807 | -0.0091 | 14.1677

## 135. Re 16M Mach 0.50 (1)
BIGFOIL.COM POLAR EXPORT
HM55
HM55 |  |  |  | Cl Max: | 1.159 | at alpha= | 20 | deg
JavaFoil+Calcfoil stall+Eppler ext transition |  |  |  | L/D Max: | 101.324 | at alpha= | 7.5 | deg
Re: | 16000000 |  |  | Cd Min: | 0.0108 | at alpha= | 7.5 | deg
Mach: | 0.5 |  |  | Cl=0 at alpha= | -1.2427 | deg
|  |  |  | @ Cl=0.1, Cd= | 0.012926
|  |  |  | @ Cl=0.4, Cd= | 0.012141
|  |  |  | @ Cl=0.6, Cd= | 0.011554
alpha (deg) | Cl | Cd | Cm | Cl/Cd
-20 | -0.994 | 0.16209 | -0.011 | -6.135
-19.5 | -0.967 | 0.15993 | -0.011 | -6.047
-19 | -0.941 | 0.15524 | -0.011 | -6.063
-18.5 | -0.92 | 0.13632 | -0.011 | -6.745
-18 | -0.893 | 0.13236 | -0.011 | -6.744
-17.5 | -0.865 | 0.12911 | -0.011 | -6.702
-17 | -0.84 | 0.12299 | -0.011 | -6.828
-16.5 | -0.814 | 0.11681 | -0.011 | -6.966
-16 | -0.788 | 0.11001 | -0.011 | -7.167
-15.5 | -0.764 | 0.10261 | -0.012 | -7.442
-15 | -0.74 | 0.09458 | -0.012 | -7.823
-14.5 | -0.716 | 0.08718 | -0.012 | -8.217
-14 | -0.691 | 0.08231 | -0.012 | -8.389
-13.5 | -0.671 | 0.07208 | -0.013 | -9.307
-13 | -0.663 | 0.05333 | -0.015 | -12.436
-12.5 | -0.621 | 0.06192 | -0.014 | -10.036
-12 | -0.607 | 0.04984 | -0.015 | -12.171
-11.5 | -0.585 | 0.0437 | -0.015 | -13.386
-11 | -0.562 | 0.039 | -0.016 | -14.397
-10.5 | -0.522 | 0.0451 | -0.015 | -11.569
-10 | -0.503 | 0.03732 | -0.016 | -13.468
-9.5 | -0.5 | 0.02254 | -0.018 | -22.181
-9 | -0.456 | 0.02844 | -0.017 | -16.036
-8.5 | -0.435 | 0.02334 | -0.018 | -18.647
-8 | -0.43 | 0.01441 | -0.019 | -29.877
-7.5 | -0.4 | 0.01397 | -0.019 | -28.611
-7 | -0.366 | 0.0141 | -0.019 | -25.975
-6.5 | -0.349 | 0.01327 | -0.021 | -26.283
-6 | -0.513 | 0.01513 | -0.021 | -33.918
-5.5 | -0.51 | 0.01614 | -0.021 | -31.599
-5 | -0.474 | 0.01696 | -0.021 | -27.955
-4.5 | -0.424 | 0.01617 | -0.021 | -26.215
-4 | -0.366 | 0.01555 | -0.021 | -23.533
-3.5 | -0.303 | 0.01454 | -0.022 | -20.819
-3 | -0.237 | 0.01382 | -0.022 | -17.169
-2.5 | -0.17 | 0.01411 | -0.022 | -12.08
-2 | -0.103 | 0.01373 | -0.022 | -7.501
-1.5 | -0.035 | 0.01253 | -0.022 | -2.801
-1 | 0.033 | 0.01267 | -0.023 | 2.613
-0.5 | 0.101 | 0.01293 | -0.023 | 7.847
0 | 0.17 | 0.01235 | -0.023 | 13.743
0.5 | 0.238 | 0.01282 | -0.023 | 18.567
1 | 0.306 | 0.01277 | -0.023 | 23.968
1.5 | 0.374 | 0.01239 | -0.024 | 30.182
2 | 0.442 | 0.01174 | -0.024 | 37.632
2.5 | 0.51 | 0.01186 | -0.024 | 42.959
3 | 0.577 | 0.01106 | -0.024 | 52.142
3.5 | 0.644 | 0.0125 | -0.025 | 51.5
4 | 0.71 | 0.01107 | -0.025 | 64.114
4.5 | 0.775 | 0.01112 | -0.025 | 69.748
5 | 0.839 | 0.01221 | -0.025 | 68.754
5.5 | 0.901 | 0.01209 | -0.026 | 74.513
6 | 0.959 | 0.01214 | -0.026 | 79.01
6.5 | 1.012 | 0.0115 | -0.026 | 87.987
7 | 1.058 | 0.01154 | -0.026 | 91.737
7.5 | 1.094 | 0.0108 | -0.027 | 101.324
8 | 1.108 | 0.01196 | -0.027 | 92.64
8.5 | 1.069 | 0.01342 | -0.027 | 79.632
9 | 0.662 | 0.0165 | -0.026 | 40.155
9.5 | 0.69 | 0.01772 | -0.026 | 38.932
10 | 0.721 | 0.01803 | -0.027 | 39.999
10.5 | 0.742 | 0.02146 | -0.026 | 34.573
11 | 0.762 | 0.02558 | -0.026 | 29.798
11.5 | 0.798 | 0.0246 | -0.027 | 32.419
12 | 0.812 | 0.03177 | -0.026 | 25.548
12.5 | 0.854 | 0.02797 | -0.027 | 30.527
13 | 0.869 | 0.03506 | -0.026 | 24.791
13.5 | 0.88 | 0.04558 | -0.026 | 19.309
14 | 0.866 | 0.07382 | -0.023 | 11.731
14.5 | 0.886 | 0.08347 | -0.022 | 10.619
15 | 0.893 | 0.10595 | -0.02 | 8.43
15.5 | 0.923 | 0.10991 | -0.021 | 8.394
16 | 0.961 | 0.10445 | -0.022 | 9.199
16.5 | 0.976 | 0.12281 | -0.021 | 7.95
17 | 0.999 | 0.13712 | -0.021 | 7.282
17.5 | 1.036 | 0.1293 | -0.022 | 8.013
18 | 1.057 | 0.1442 | -0.022 | 7.331
18.5 | 1.088 | 0.1452 | -0.022 | 7.495
19 | 1.11 | 0.1634 | -0.022 | 6.791
19.5 | 1.133 | 0.18234 | -0.022 | 6.213
20 | 1.159 | 0.19651 | -0.022 | 5.896

## 136. Re 16M Mach 0.50 (2)
BIGFOIL.COM POLAR EXPORT
HM55
HM55 |  |  |  | Cl Max: | 1.4955 | at alpha= | 10 | deg
XFOIL ncrit=9 |  |  |  | L/D Max: | 154.078 | at alpha= | 6 | deg
Re: | 16000000 |  |  | Cd Min: | 0.02129 | at alpha= | 10.5 | deg
Mach: | 0.5 |  |  | Cl=0 at alpha= | -99 | deg
|  |  |  | @ Cl=0.1, Cd= | 0.00506
|  |  |  | @ Cl=0.4, Cd= | 0.0051117
|  |  |  | @ Cl=0.6, Cd= | 0.0053482
alpha (deg) | Cl | Cd | Cm | Cl/Cd
0 | 0.1791 | 0.00506 | -0.0266 | 35.3953
0.5 | 0.2442 | 0.00509 | -0.0259 | 47.9764
1 | 0.3091 | 0.00509 | -0.0252 | 60.7269
1.5 | 0.3748 | 0.0051 | -0.0245 | 73.4902
2 | 0.4392 | 0.00513 | -0.0236 | 85.614
2.5 | 0.5038 | 0.0052 | -0.0226 | 96.8846
3 | 0.5686 | 0.00526 | -0.0215 | 108.0989
3.5 | 0.6327 | 0.00544 | -0.0202 | 116.3051
4 | 0.6971 | 0.00559 | -0.0187 | 124.7048
4.5 | 0.7602 | 0.00573 | -0.0167 | 132.6702
5 | 0.8214 | 0.0059 | -0.0142 | 139.2203
5.5 | 0.881 | 0.006 | -0.011 | 146.8333
6 | 0.9861 | 0.0064 | -0.0168 | 154.0781
6.5 | 1.0543 | 0.00687 | -0.0145 | 153.4643
7 | 1.1364 | 0.00743 | -0.0145 | 152.9475
7.5 | 1.217 | 0.00809 | -0.0136 | 150.4326
8 | 1.3001 | 0.0087 | -0.0124 | 149.4368
8.5 | 1.3882 | 0.00939 | -0.0113 | 147.8381
10 | 1.4955 | 0.01622 | 0.0174 | 92.201
10.5 | 1.4545 | 0.02129 | 0.0285 | 68.3185

## 137. Re 18M Mach 0.00 (1)
BIGFOIL.COM POLAR EXPORT
HM55
HM55 |  |  |  | Cl Max: | 1.228 | at alpha= | 11.5 | deg
JavaFoil+Calcfoil stall+Eppler ext transition |  |  |  | L/D Max: | 113.292 | at alpha= | 10.5 | deg
Re: | 18000000 |  |  | Cd Min: | 0.01017 | at alpha= | 1.5 | deg
Mach: | 0 |  |  | Cl=0 at alpha= | -1.2458 | deg
|  |  |  | @ Cl=0.1, Cd= | 0.011332
|  |  |  | @ Cl=0.4, Cd= | 0.01111
|  |  |  | @ Cl=0.6, Cd= | 0.011357
alpha (deg) | Cl | Cd | Cm | Cl/Cd
-15.5 | -0.506 | 0.09921 | -0.01 | -5.098
-15 | -0.526 | 0.093 | -0.01 | -5.656
-14.5 | -0.546 | 0.08705 | -0.01 | -6.271
-14 | -0.566 | 0.07944 | -0.011 | -7.129
-13.5 | -0.587 | 0.07182 | -0.011 | -8.17
-13 | -0.608 | 0.06296 | -0.012 | -9.654
-12.5 | -0.628 | 0.05446 | -0.012 | -11.53
-12 | -0.649 | 0.04505 | -0.013 | -14.414
-11.5 | -0.685 | 0.02929 | -0.014 | -23.372
-11 | -0.733 | 0.01563 | -0.016 | -46.912
-10.5 | -0.763 | 0.01208 | -0.017 | -63.131
-10 | -0.759 | 0.01321 | -0.017 | -57.447
-9.5 | -0.749 | 0.01409 | -0.017 | -53.173
-9 | -0.734 | 0.01448 | -0.017 | -50.672
-8.5 | -0.713 | 0.01417 | -0.017 | -50.272
-8 | -0.686 | 0.01629 | -0.017 | -42.105
-7.5 | -0.654 | 0.01668 | -0.017 | -39.217
-7 | -0.618 | 0.01639 | -0.018 | -37.688
-6.5 | -0.576 | 0.01578 | -0.018 | -36.518
-6 | -0.531 | 0.0164 | -0.018 | -32.368
-5.5 | -0.482 | 0.01551 | -0.018 | -31.064
-5 | -0.43 | 0.01384 | -0.018 | -31.095
-4.5 | -0.377 | 0.01346 | -0.018 | -27.988
-4 | -0.321 | 0.01348 | -0.019 | -23.842
-3.5 | -0.264 | 0.01282 | -0.019 | -20.629
-3 | -0.207 | 0.01191 | -0.019 | -17.347
-2.5 | -0.148 | 0.01183 | -0.019 | -12.522
-2 | -0.089 | 0.01172 | -0.019 | -7.628
-1.5 | -0.03 | 0.01155 | -0.019 | -2.635
-1 | 0.029 | 0.01116 | -0.02 | 2.572
-0.5 | 0.088 | 0.01143 | -0.02 | 7.697
0 | 0.147 | 0.01095 | -0.02 | 13.44
0.5 | 0.206 | 0.01116 | -0.02 | 18.488
1 | 0.265 | 0.01086 | -0.02 | 24.437
1.5 | 0.324 | 0.01017 | -0.021 | 31.882
2 | 0.383 | 0.01115 | -0.021 | 34.363
2.5 | 0.442 | 0.01101 | -0.021 | 40.154
3 | 0.501 | 0.01105 | -0.021 | 45.317
3.5 | 0.559 | 0.0113 | -0.021 | 49.498
4 | 0.617 | 0.01138 | -0.022 | 54.244
4.5 | 0.675 | 0.0106 | -0.022 | 63.652
5 | 0.732 | 0.01129 | -0.022 | 64.863
5.5 | 0.788 | 0.01102 | -0.022 | 71.54
6 | 0.843 | 0.01156 | -0.022 | 72.923
6.5 | 0.897 | 0.01173 | -0.023 | 76.495
7 | 0.949 | 0.01238 | -0.023 | 76.656
7.5 | 1 | 0.01165 | -0.023 | 85.831
8 | 1.047 | 0.01229 | -0.023 | 85.217
8.5 | 1.091 | 0.01176 | -0.023 | 92.755
9 | 1.128 | 0.01203 | -0.024 | 93.755
9.5 | 1.16 | 0.01103 | -0.024 | 105.202
10 | 1.187 | 0.01103 | -0.024 | 107.649
10.5 | 1.208 | 0.01066 | -0.024 | 113.292
11 | 1.22 | 0.01148 | -0.025 | 106.349
11.5 | 1.228 | 0.01179 | -0.025 | 104.171
12 | 1.223 | 0.01321 | -0.025 | 92.612
12.5 | 1.212 | 0.01442 | -0.025 | 84.081
13 | 1.192 | 0.0163 | -0.025 | 73.146
13.5 | 1.169 | 0.01779 | -0.025 | 65.69
14 | 1.132 | 0.02097 | -0.025 | 53.97
14.5 | 1.084 | 0.0269 | -0.024 | 40.296
15 | 1.041 | 0.03213 | -0.024 | 32.384
15.5 | 0.994 | 0.03857 | -0.024 | 25.77
16 | 0.945 | 0.04658 | -0.024 | 20.296
16.5 | 0.896 | 0.0561 | -0.023 | 15.975

## 138. Re 18M Mach 0.00 (2)
BIGFOIL.COM POLAR EXPORT
HM55
HM55 |  |  |  | Cl Max: | 1.8588 | at alpha= | 18.5 | deg
XFOIL ncrit=9 |  |  |  | L/D Max: | 151.1 | at alpha= | 8 | deg
Re: | 18000000 |  |  | Cd Min: | 0.04419 | at alpha= | 20 | deg
Mach: | 0 |  |  | Cl=0 at alpha= | -1.3445 | deg
|  |  |  | @ Cl=0.1, Cd= | 0.0049566
|  |  |  | @ Cl=0.4, Cd= | 0.005012
|  |  |  | @ Cl=0.6, Cd= | 0.0053187
alpha (deg) | Cl | Cd | Cm | Cl/Cd
-19.5 | -1.6136 | 0.03867 | -0.0578 | -41.7274
-19 | -1.638 | 0.03052 | -0.0621 | -53.6697
-18.5 | -1.6542 | 0.02599 | -0.0597 | -63.6476
-18 | -1.6597 | 0.02341 | -0.0536 | -70.8971
-17.5 | -1.6422 | 0.02175 | -0.049 | -75.5034
-17 | -1.6146 | 0.0201 | -0.0458 | -80.3284
-16.5 | -1.5821 | 0.01862 | -0.0431 | -84.9678
-16 | -1.5453 | 0.01737 | -0.0407 | -88.9637
-15.5 | -1.5064 | 0.01619 | -0.0385 | -93.0451
-15 | -1.4651 | 0.01515 | -0.0364 | -96.7063
-14.5 | -1.4224 | 0.01416 | -0.0345 | -100.452
-14 | -1.3782 | 0.01328 | -0.0327 | -103.7801
-13.5 | -1.3276 | 0.01244 | -0.0322 | -106.7203
-13 | -1.2717 | 0.01164 | -0.0327 | -109.2526
-12.5 | -1.2154 | 0.0109 | -0.0332 | -111.5046
-12 | -1.1591 | 0.01024 | -0.0336 | -113.1934
-11.5 | -1.1032 | 0.00963 | -0.0338 | -114.5587
-11 | -1.0376 | 0.00904 | -0.0361 | -114.7788
-10.5 | -0.9905 | 0.00873 | -0.0342 | -113.4593
-10 | -0.9406 | 0.00842 | -0.0329 | -111.7102
-9.5 | -0.8898 | 0.008 | -0.0318 | -111.225
-9 | -0.8377 | 0.00766 | -0.0309 | -109.3603
-8.5 | -0.7848 | 0.00739 | -0.0302 | -106.1976
-8 | -0.7313 | 0.00713 | -0.0295 | -102.5666
-7.5 | -0.6773 | 0.00686 | -0.0289 | -98.7318
-7 | -0.6234 | 0.00658 | -0.0283 | -94.7416
-6.5 | -0.5695 | 0.00635 | -0.0277 | -89.685
-6 | -0.5148 | 0.00614 | -0.0272 | -83.8436
-5.5 | -0.4602 | 0.00592 | -0.0267 | -77.7365
-5 | -0.4054 | 0.00577 | -0.0263 | -70.26
-4.5 | -0.35 | 0.0056 | -0.0259 | -62.5
-4 | -0.2947 | 0.00548 | -0.0255 | -53.7774
-3.5 | -0.2394 | 0.00539 | -0.0251 | -44.4156
-3 | -0.1838 | 0.0053 | -0.0248 | -34.6792
-2.5 | -0.1284 | 0.00518 | -0.0244 | -24.7876
-2 | -0.0728 | 0.00507 | -0.0241 | -14.359
-1.5 | -0.0172 | 0.00503 | -0.0238 | -3.4195
-1 | 0.0381 | 0.00501 | -0.0234 | 7.6048
-0.5 | 0.0938 | 0.00496 | -0.0232 | 18.9113
0 | 0.1494 | 0.00493 | -0.0229 | 30.3043
0.5 | 0.2045 | 0.00496 | -0.0225 | 41.2298
1 | 0.2599 | 0.00494 | -0.0222 | 52.6113
1.5 | 0.3152 | 0.00495 | -0.0219 | 63.6768
2 | 0.3703 | 0.00499 | -0.0216 | 74.2084
2.5 | 0.4244 | 0.00503 | -0.0211 | 84.3738
3 | 0.479 | 0.00507 | -0.0207 | 94.4773
3.5 | 0.5329 | 0.0052 | -0.0203 | 102.4808
4.5 | 0.6403 | 0.00539 | -0.0192 | 118.7941
5 | 0.6927 | 0.0055 | -0.0185 | 125.9455
5.5 | 0.7438 | 0.00562 | -0.0175 | 132.3488
6 | 0.7946 | 0.00572 | -0.0164 | 138.9161
6.5 | 0.86 | 0.00578 | -0.0187 | 148.7889
7 | 0.9205 | 0.00613 | -0.0198 | 150.1631
7.5 | 0.9823 | 0.00653 | -0.0214 | 150.4288
8 | 1.0441 | 0.00691 | -0.0229 | 151.0999
8.5 | 1.1038 | 0.00732 | -0.024 | 150.7923
9 | 1.1634 | 0.00774 | -0.0252 | 150.3101
9.5 | 1.2244 | 0.00816 | -0.0267 | 150.049
10 | 1.2877 | 0.00863 | -0.0287 | 149.2121
10.5 | 1.346 | 0.00909 | -0.0297 | 148.0748
11 | 1.3938 | 0.00955 | -0.0284 | 145.9476
11.5 | 1.4392 | 0.0101 | -0.0267 | 142.495
12 | 1.4793 | 0.01063 | -0.0239 | 139.1627
12.5 | 1.5235 | 0.01127 | -0.0221 | 135.1819
13 | 1.5694 | 0.01185 | -0.0207 | 132.4388
13.5 | 1.6138 | 0.01252 | -0.0192 | 128.8978
14 | 1.6556 | 0.01335 | -0.0174 | 124.015
14.5 | 1.6966 | 0.01414 | -0.0155 | 119.9859
15 | 1.7331 | 0.01516 | -0.0129 | 114.3206
15.5 | 1.7692 | 0.01606 | -0.0104 | 110.1619
16 | 1.7975 | 0.01711 | -0.0066 | 105.0555
16.5 | 1.8145 | 0.01815 | -0.0011 | 99.9725
17 | 1.8281 | 0.01973 | 0.0037 | 92.6559
17.5 | 1.8434 | 0.02153 | 0.0073 | 85.6201
18 | 1.851 | 0.02424 | 0.0104 | 76.3614
18.5 | 1.8588 | 0.02745 | 0.0123 | 67.7158
19 | 1.8542 | 0.03229 | 0.0132 | 57.4234
19.5 | 1.8522 | 0.03739 | 0.013 | 49.5373
20 | 1.8387 | 0.04419 | 0.0118 | 41.609

## 139. Re 18M Mach 0.10 (1)
BIGFOIL.COM POLAR EXPORT
HM55
HM55 |  |  |  | Cl Max: | 1.219 | at alpha= | 11.5 | deg
JavaFoil+Calcfoil stall+Eppler ext transition |  |  |  | L/D Max: | 113.987 | at alpha= | 10.5 | deg
Re: | 18000000 |  |  | Cd Min: | 0.01021 | at alpha= | 1.5 | deg
Mach: | 0.1 |  |  | Cl=0 at alpha= | -1.2417 | deg
|  |  |  | @ Cl=0.1, Cd= | 0.011374
|  |  |  | @ Cl=0.4, Cd= | 0.011299
|  |  |  | @ Cl=0.6, Cd= | 0.011409
alpha (deg) | Cl | Cd | Cm | Cl/Cd
-15 | -0.484 | 0.09597 | -0.01 | -5.048
-14.5 | -0.507 | 0.08956 | -0.01 | -5.665
-14 | -0.53 | 0.08358 | -0.01 | -6.336
-13.5 | -0.553 | 0.07543 | -0.011 | -7.331
-13 | -0.575 | 0.06771 | -0.011 | -8.496
-12.5 | -0.599 | 0.05839 | -0.012 | -10.262
-12 | -0.621 | 0.04992 | -0.013 | -12.437
-11.5 | -0.653 | 0.03562 | -0.014 | -18.332
-11 | -0.7 | 0.01963 | -0.015 | -35.649
-10.5 | -0.745 | 0.0127 | -0.017 | -58.67
-10 | -0.749 | 0.01354 | -0.017 | -55.305
-9.5 | -0.742 | 0.01411 | -0.017 | -52.598
-9 | -0.729 | 0.01396 | -0.017 | -52.238
-8.5 | -0.71 | 0.01396 | -0.017 | -50.86
-8 | -0.685 | 0.0159 | -0.017 | -43.062
-7.5 | -0.654 | 0.01611 | -0.018 | -40.621
-7 | -0.618 | 0.01627 | -0.018 | -38.009
-6.5 | -0.578 | 0.01596 | -0.018 | -36.196
-6 | -0.532 | 0.01544 | -0.018 | -34.476
-5.5 | -0.484 | 0.01561 | -0.018 | -30.985
-5 | -0.432 | 0.01411 | -0.018 | -30.628
-4.5 | -0.378 | 0.01353 | -0.018 | -27.965
-4 | -0.323 | 0.01357 | -0.019 | -23.793
-3.5 | -0.266 | 0.01288 | -0.019 | -20.633
-3 | -0.208 | 0.01196 | -0.019 | -17.362
-2.5 | -0.149 | 0.01188 | -0.019 | -12.535
-2 | -0.09 | 0.01177 | -0.019 | -7.636
-1.5 | -0.031 | 0.01159 | -0.019 | -2.639
-1 | 0.029 | 0.0112 | -0.02 | 2.575
-0.5 | 0.088 | 0.01147 | -0.02 | 7.708
0 | 0.148 | 0.01099 | -0.02 | 13.461
0.5 | 0.207 | 0.0112 | -0.02 | 18.512
1 | 0.267 | 0.0109 | -0.02 | 24.472
1.5 | 0.326 | 0.01021 | -0.021 | 31.928
2 | 0.385 | 0.01138 | -0.021 | 33.834
2.5 | 0.444 | 0.01106 | -0.021 | 40.171
3 | 0.503 | 0.0111 | -0.021 | 45.321
3.5 | 0.562 | 0.01135 | -0.021 | 49.491
4 | 0.62 | 0.01144 | -0.022 | 54.212
4.5 | 0.678 | 0.01066 | -0.022 | 63.618
5 | 0.736 | 0.01136 | -0.022 | 64.781
5.5 | 0.792 | 0.01117 | -0.022 | 70.883
6 | 0.847 | 0.01164 | -0.022 | 72.772
6.5 | 0.901 | 0.01181 | -0.023 | 76.304
7 | 0.953 | 0.01134 | -0.023 | 84.039
7.5 | 1.004 | 0.01176 | -0.023 | 85.353
8 | 1.051 | 0.01176 | -0.023 | 89.403
8.5 | 1.095 | 0.01214 | -0.024 | 90.17
9 | 1.131 | 0.0113 | -0.024 | 100.047
9.5 | 1.162 | 0.0112 | -0.024 | 103.759
10 | 1.188 | 0.01117 | -0.024 | 106.312
10.5 | 1.206 | 0.01058 | -0.024 | 113.987
11 | 1.216 | 0.01147 | -0.025 | 106.045
11.5 | 1.219 | 0.01224 | -0.025 | 99.631
12 | 1.212 | 0.01354 | -0.025 | 89.498
12.5 | 1.197 | 0.01488 | -0.025 | 80.424
13 | 1.171 | 0.01715 | -0.025 | 68.284
13.5 | 1.137 | 0.02002 | -0.025 | 56.763
14 | 1.1 | 0.02253 | -0.025 | 48.812
14.5 | 1.048 | 0.02873 | -0.024 | 36.478
15 | 0.998 | 0.03495 | -0.024 | 28.554
15.5 | 0.942 | 0.04419 | -0.024 | 21.322
16 | 0.891 | 0.05255 | -0.023 | 16.947
16.5 | 0.838 | 0.06277 | -0.023 | 13.349

## 140. Re 18M Mach 0.10 (2)
BIGFOIL.COM POLAR EXPORT
HM55
HM55 |  |  |  | Cl Max: | 1.8444 | at alpha= | 18.5 | deg
XFOIL ncrit=9 |  |  |  | L/D Max: | 151.078 | at alpha= | 8 | deg
Re: | 18000000 |  |  | Cd Min: | 0.05307 | at alpha= | -18.5 | deg
Mach: | 0.1 |  |  | Cl=0 at alpha= | -1.3453 | deg
|  |  |  | @ Cl=0.1, Cd= | 0.004957
|  |  |  | @ Cl=0.4, Cd= | 0.0050129
|  |  |  | @ Cl=0.6, Cd= | 0.005301
alpha (deg) | Cl | Cd | Cm | Cl/Cd
-18.5 | -1.4639 | 0.05307 | -0.0455 | -27.5843
-18 | -1.5615 | 0.03145 | -0.0635 | -49.6502
-17.5 | -1.5733 | 0.02706 | -0.0615 | -58.1412
-17 | -1.5849 | 0.02422 | -0.0544 | -65.4377
-16.5 | -1.5706 | 0.02167 | -0.0498 | -72.4781
-16 | -1.5419 | 0.01979 | -0.0465 | -77.9131
-15.5 | -1.5092 | 0.01802 | -0.0434 | -83.7514
-15 | -1.4712 | 0.01659 | -0.0408 | -88.6799
-14.5 | -1.4309 | 0.01527 | -0.0383 | -93.7066
-14 | -1.3879 | 0.01414 | -0.036 | -98.1542
-13.5 | -1.3392 | 0.01313 | -0.0348 | -101.9954
-13 | -1.2831 | 0.01218 | -0.035 | -105.3448
-12.5 | -1.2264 | 0.01131 | -0.0353 | -108.435
-12 | -1.1695 | 0.01057 | -0.0354 | -110.6433
-11.5 | -1.1129 | 0.00988 | -0.0355 | -112.6417
-11 | -1.0466 | 0.00922 | -0.0376 | -113.5141
-10.5 | -0.9986 | 0.00888 | -0.0356 | -112.455
-10 | -0.9483 | 0.00854 | -0.0341 | -111.0422
-9.5 | -0.8967 | 0.00814 | -0.0329 | -110.1597
-9 | -0.8443 | 0.00775 | -0.0319 | -108.9419
-8.5 | -0.7909 | 0.00745 | -0.031 | -106.1611
-8 | -0.7368 | 0.00718 | -0.0302 | -102.6184
-7.5 | -0.6822 | 0.00691 | -0.0296 | -98.7265
-7 | -0.6278 | 0.00662 | -0.0289 | -94.8338
-6.5 | -0.5735 | 0.00638 | -0.0282 | -89.8903
-6 | -0.5182 | 0.00617 | -0.0277 | -83.987
-5.5 | -0.4632 | 0.00595 | -0.0271 | -77.8487
-5 | -0.408 | 0.00578 | -0.0266 | -70.5882
-4.5 | -0.3522 | 0.00562 | -0.0262 | -62.669
-4 | -0.2965 | 0.00549 | -0.0258 | -54.0073
-3.5 | -0.2408 | 0.0054 | -0.0253 | -44.5926
-3 | -0.1849 | 0.00531 | -0.025 | -34.8211
-2.5 | -0.1291 | 0.00519 | -0.0246 | -24.8748
-2 | -0.0732 | 0.00508 | -0.0243 | -14.4094
-1.5 | -0.0172 | 0.00503 | -0.024 | -3.4195
-1 | 0.0384 | 0.00501 | -0.0236 | 7.6647
-0.5 | 0.0944 | 0.00496 | -0.0233 | 19.0323
0 | 0.1503 | 0.00493 | -0.023 | 30.4868
0.5 | 0.2057 | 0.00497 | -0.0226 | 41.3883
1 | 0.2615 | 0.00494 | -0.0223 | 52.9352
1.5 | 0.3171 | 0.00496 | -0.022 | 63.9315
2.5 | 0.4269 | 0.00503 | -0.0212 | 84.8708
3 | 0.4819 | 0.00508 | -0.0208 | 94.8622
3.5 | 0.5361 | 0.0052 | -0.0203 | 103.0962
4 | 0.5906 | 0.00528 | -0.0198 | 111.8561
4.5 | 0.6442 | 0.0054 | -0.0192 | 119.2963
5 | 0.6968 | 0.00552 | -0.0184 | 126.2319
6 | 0.7994 | 0.00573 | -0.0162 | 139.5113
6.5 | 0.8667 | 0.00582 | -0.0188 | 148.9175
7 | 0.9267 | 0.00617 | -0.0197 | 150.1945
7.5 | 0.9892 | 0.00658 | -0.0212 | 150.3343
8 | 1.0515 | 0.00696 | -0.0227 | 151.0776
8.5 | 1.1119 | 0.00737 | -0.0238 | 150.8684
9 | 1.172 | 0.00781 | -0.0248 | 150.064
9.5 | 1.234 | 0.00823 | -0.0263 | 149.9392
10 | 1.2981 | 0.00871 | -0.0283 | 149.0356
10.5 | 1.3556 | 0.00921 | -0.0288 | 147.1878
11 | 1.4041 | 0.00967 | -0.0274 | 145.2017
11.5 | 1.4494 | 0.01026 | -0.0255 | 141.2671
12 | 1.4897 | 0.01082 | -0.0225 | 137.6802
12.5 | 1.5351 | 0.01146 | -0.0207 | 133.9529
13 | 1.5814 | 0.01208 | -0.0191 | 130.9106
13.5 | 1.6247 | 0.0129 | -0.0172 | 125.9457
14 | 1.6675 | 0.01368 | -0.0152 | 121.8933
14.5 | 1.706 | 0.01469 | -0.0127 | 116.1334
15 | 1.7429 | 0.01567 | -0.01 | 111.2253
15.5 | 1.7785 | 0.01666 | -0.0072 | 106.7527
16 | 1.7954 | 0.01777 | -0.0012 | 101.0355
16.5 | 1.8136 | 0.01906 | 0.0037 | 95.1522
17 | 1.823 | 0.02117 | 0.0084 | 86.1124
17.5 | 1.8359 | 0.0235 | 0.0115 | 78.1234
18 | 1.8411 | 0.0269 | 0.0138 | 68.4424
18.5 | 1.8444 | 0.031 | 0.0149 | 59.4968
19 | 1.8361 | 0.0368 | 0.0148 | 49.894
19.5 | 1.8262 | 0.04327 | 0.0137 | 42.2048
20 | 1.8049 | 0.05158 | 0.0113 | 34.9922

## 141. Re 18M Mach 0.25 (1)
BIGFOIL.COM POLAR EXPORT
HM55
HM55 |  |  |  | Cl Max: | 1.185 | at alpha= | 10.5 | deg
JavaFoil+Calcfoil stall+Eppler ext transition |  |  |  | L/D Max: | 110.924 | at alpha= | 10 | deg
Re: | 18000000 |  |  | Cd Min: | 0.0104 | at alpha= | 1.5 | deg
Mach: | 0.25 |  |  | Cl=0 at alpha= | -1.2459 | deg
|  |  |  | @ Cl=0.1, Cd= | 0.011384
|  |  |  | @ Cl=0.4, Cd= | 0.010895
|  |  |  | @ Cl=0.6, Cd= | 0.08934
alpha (deg) | Cl | Cd | Cm | Cl/Cd
-14 | -0.186 | 0.096 | -0.009 | -1.943
-13.5 | -0.256 | 0.09008 | -0.01 | -2.842
-13 | -0.315 | 0.08403 | -0.01 | -3.743
-12.5 | -0.368 | 0.07741 | -0.01 | -4.754
-12 | -0.417 | 0.07079 | -0.011 | -5.889
-11.5 | -0.463 | 0.06273 | -0.011 | -7.375
-11 | -0.502 | 0.05651 | -0.012 | -8.89
-10.5 | -0.546 | 0.04345 | -0.013 | -12.567
-10 | -0.595 | 0.02766 | -0.015 | -21.521
-9.5 | -0.677 | 0.01252 | -0.017 | -54.124
-9 | -0.686 | 0.01335 | -0.018 | -51.407
-8.5 | -0.683 | 0.01438 | -0.018 | -47.524
-8 | -0.671 | 0.01428 | -0.018 | -46.971
-7.5 | -0.65 | 0.01623 | -0.018 | -40.026
-7 | -0.62 | 0.01638 | -0.018 | -37.871
-6.5 | -0.584 | 0.01632 | -0.018 | -35.783
-6 | -0.541 | 0.01598 | -0.019 | -33.843
-5.5 | -0.493 | 0.01543 | -0.019 | -31.956
-5 | -0.442 | 0.01548 | -0.019 | -28.538
-4.5 | -0.388 | 0.01417 | -0.019 | -27.364
-4 | -0.331 | 0.01329 | -0.019 | -24.913
-3.5 | -0.273 | 0.01341 | -0.019 | -20.341
-3 | -0.213 | 0.0127 | -0.019 | -16.782
-2.5 | -0.153 | 0.01205 | -0.02 | -12.687
-2 | -0.092 | 0.01175 | -0.02 | -7.858
-1.5 | -0.031 | 0.01162 | -0.02 | -2.705
-1 | 0.03 | 0.01175 | -0.02 | 2.523
-0.5 | 0.091 | 0.01134 | -0.02 | 8.012
0 | 0.152 | 0.01164 | -0.021 | 13.056
0.5 | 0.213 | 0.01143 | -0.021 | 18.636
1 | 0.274 | 0.01131 | -0.021 | 24.217
1.5 | 0.335 | 0.0104 | -0.021 | 32.204
2 | 0.396 | 0.01085 | -0.021 | 36.477
2.5 | 0.456 | 0.01153 | -0.022 | 39.582
3 | 0.517 | 0.01082 | -0.022 | 47.782
3.5 | 0.577 | 0.01191 | -0.022 | 48.474
4 | 0.637 | 0.0121 | -0.022 | 52.649
4.5 | 0.696 | 0.01186 | -0.022 | 58.734
5 | 0.755 | 0.01109 | -0.023 | 68.068
5.5 | 0.813 | 0.01241 | -0.023 | 65.475
6 | 0.869 | 0.01172 | -0.023 | 74.129
6.5 | 0.923 | 0.01223 | -0.023 | 75.495
7 | 0.976 | 0.01153 | -0.024 | 84.672
7.5 | 1.026 | 0.01139 | -0.024 | 90.094
8 | 1.072 | 0.01216 | -0.024 | 88.161
8.5 | 1.113 | 0.01135 | -0.024 | 97.988
9 | 1.144 | 0.01088 | -0.024 | 105.129
9.5 | 1.167 | 0.01103 | -0.025 | 105.874
10 | 1.182 | 0.01065 | -0.025 | 110.924
10.5 | 1.185 | 0.01173 | -0.025 | 101.045
11 | 1.174 | 0.01275 | -0.025 | 92.14
11.5 | 1.152 | 0.01404 | -0.025 | 82.052
12 | 1.113 | 0.01611 | -0.025 | 69.089
12.5 | 1.062 | 0.01903 | -0.025 | 55.813
13 | 0.993 | 0.02534 | -0.024 | 39.173
13.5 | 0.916 | 0.0323 | -0.024 | 28.353
14 | 0.826 | 0.0426 | -0.023 | 19.377
14.5 | 0.727 | 0.0583 | -0.022 | 12.464
15 | 0.628 | 0.07581 | -0.021 | 8.286
15.5 | 0.534 | 0.08934 | -0.02 | 5.981

## 142. Re 18M Mach 0.25 (2)
BIGFOIL.COM POLAR EXPORT
HM55
HM55 |  |  |  | Cl Max: | 1.802 | at alpha= | 16.5 | deg
XFOIL ncrit=9 |  |  |  | L/D Max: | 151.767 | at alpha= | 7 | deg
Re: | 18000000 |  |  | Cd Min: | 0.20176 | at alpha= | -18 | deg
Mach: | 0.25 |  |  | Cl=0 at alpha= | -1.3487 | deg
|  |  |  | @ Cl=0.1, Cd= | 0.0049702
|  |  |  | @ Cl=0.4, Cd= | 0.0050208
|  |  |  | @ Cl=0.6, Cd= | 0.0053137
alpha (deg) | Cl | Cd | Cm | Cl/Cd
-18 | -0.7434 | 0.20176 | 0.0469 | -3.6846
-17.5 | -0.744 | 0.18926 | 0.0406 | -3.9311
-17 | -0.7801 | 0.16727 | 0.0291 | -4.6637
-16.5 | -0.8086 | 0.15031 | 0.0196 | -5.3795
-16 | -0.8371 | 0.13488 | 0.0108 | -6.2063
-15.5 | -0.9124 | 0.11172 | -0.0034 | -8.1668
-15 | -0.985 | 0.09168 | -0.0164 | -10.7439
-14.5 | -1.1066 | 0.06581 | -0.0345 | -16.8151
-14 | -1.1951 | 0.03837 | -0.0594 | -31.1467
-13.5 | -1.2357 | 0.0306 | -0.061 | -40.3824
-13 | -1.2608 | 0.02477 | -0.0544 | -50.9003
-12.5 | -1.2429 | 0.01876 | -0.0523 | -66.2527
-12 | -1.2026 | 0.01545 | -0.0499 | -77.8382
-11.5 | -1.1552 | 0.01302 | -0.0475 | -88.725
-11 | -1.0982 | 0.01127 | -0.0463 | -97.4445
-10.5 | -1.0413 | 0.01023 | -0.0447 | -101.7889
-10 | -0.9905 | 0.00951 | -0.0418 | -104.1535
-9.5 | -0.9363 | 0.00891 | -0.0396 | -105.0842
-9 | -0.8807 | 0.00838 | -0.0377 | -105.0955
-8 | -0.7679 | 0.0075 | -0.0345 | -102.3867
-7.5 | -0.7104 | 0.00715 | -0.0333 | -99.3566
-7 | -0.6526 | 0.00686 | -0.0322 | -95.1312
-6 | -0.5379 | 0.00631 | -0.0302 | -85.2456
-5.5 | -0.4801 | 0.00607 | -0.0293 | -79.0939
-5 | -0.4227 | 0.00587 | -0.0285 | -72.0102
-4.5 | -0.3647 | 0.00568 | -0.0278 | -64.2077
-4 | -0.3067 | 0.00552 | -0.0272 | -55.5616
-3.5 | -0.2489 | 0.00543 | -0.0266 | -45.8379
-3 | -0.1909 | 0.00533 | -0.0262 | -35.8161
-2 | -0.0752 | 0.0051 | -0.0252 | -14.7451
-1.5 | -0.0174 | 0.00504 | -0.0248 | -3.4524
-1 | 0.0401 | 0.00503 | -0.0244 | 7.9722
-0.5 | 0.0977 | 0.00497 | -0.024 | 19.6579
0.5 | 0.2127 | 0.00498 | -0.0232 | 42.7108
1.5 | 0.3277 | 0.00497 | -0.0225 | 65.9356
2 | 0.3848 | 0.00501 | -0.0221 | 76.8064
2.5 | 0.441 | 0.00505 | -0.0215 | 87.3267
3 | 0.4978 | 0.0051 | -0.021 | 97.6078
3.5 | 0.5538 | 0.00524 | -0.0204 | 105.687
4 | 0.6102 | 0.00533 | -0.0198 | 114.4841
5 | 0.7199 | 0.00561 | -0.018 | 128.3244
5.5 | 0.7736 | 0.00571 | -0.0167 | 135.4816
6 | 0.826 | 0.00582 | -0.0152 | 141.9244
6.5 | 0.9023 | 0.00598 | -0.0189 | 150.8863
7 | 0.9622 | 0.00634 | -0.0189 | 151.7666
7.5 | 1.0281 | 0.0068 | -0.0202 | 151.1912
8 | 1.0933 | 0.00724 | -0.0213 | 151.0083
8.5 | 1.1568 | 0.00771 | -0.022 | 150.0389
9 | 1.2212 | 0.00819 | -0.0227 | 149.1087
9.5 | 1.2876 | 0.0087 | -0.0239 | 148
10 | 1.3565 | 0.00925 | -0.0255 | 146.6486
10.5 | 1.4104 | 0.00982 | -0.0238 | 143.6253
11 | 1.4596 | 0.01045 | -0.0213 | 139.6746
11.5 | 1.5021 | 0.01114 | -0.0173 | 134.8384
12 | 1.5509 | 0.01182 | -0.0146 | 131.2098
12.5 | 1.5977 | 0.01274 | -0.0117 | 125.4082
13 | 1.643 | 0.01372 | -0.0087 | 119.7522
13.5 | 1.685 | 0.01483 | -0.0051 | 113.621
14 | 1.725 | 0.01593 | -0.0013 | 108.2863
14.5 | 1.7514 | 0.01717 | 0.0047 | 102.0035
15 | 1.7687 | 0.01864 | 0.0112 | 94.8873
15.5 | 1.7856 | 0.02062 | 0.0163 | 86.5955
16 | 1.7955 | 0.02355 | 0.0203 | 76.242
16.5 | 1.802 | 0.02746 | 0.0227 | 65.6227
17 | 1.7981 | 0.03298 | 0.0234 | 54.5209
17.5 | 1.7875 | 0.0398 | 0.0225 | 44.9121
18 | 1.7632 | 0.04868 | 0.02 | 36.2202
18.5 | 1.7279 | 0.05947 | 0.0158 | 29.055
19 | 1.68 | 0.07252 | 0.0098 | 23.166
19.5 | 1.6238 | 0.08732 | 0.0024 | 18.596
20 | 1.5608 | 0.10373 | -0.0063 | 15.0468

## 143. Re 18M Mach 0.50 (1)
BIGFOIL.COM POLAR EXPORT
HM55
HM55 |  |  |  | Cl Max: | 1.159 | at alpha= | 20 | deg
JavaFoil+Calcfoil stall+Eppler ext transition |  |  |  | L/D Max: | 95.485 | at alpha= | 7.5 | deg
Re: | 18000000 |  |  | Cd Min: | 0.01093 | at alpha= | 3 | deg
Mach: | 0.5 |  |  | Cl=0 at alpha= | -1.2427 | deg
|  |  |  | @ Cl=0.1, Cd= | 0.012945
|  |  |  | @ Cl=0.4, Cd= | 0.012077
|  |  |  | @ Cl=0.6, Cd= | 0.011414
alpha (deg) | Cl | Cd | Cm | Cl/Cd
-20 | -0.994 | 0.1649 | -0.011 | -6.03
-19.5 | -0.967 | 0.1625 | -0.011 | -5.951
-19 | -0.941 | 0.1575 | -0.011 | -5.975
-18.5 | -0.919 | 0.13916 | -0.011 | -6.604
-18 | -0.892 | 0.13538 | -0.011 | -6.591
-17.5 | -0.865 | 0.13278 | -0.011 | -6.515
-17 | -0.839 | 0.12635 | -0.011 | -6.643
-16.5 | -0.813 | 0.11976 | -0.011 | -6.791
-16 | -0.788 | 0.11343 | -0.011 | -6.946
-15.5 | -0.762 | 0.10705 | -0.011 | -7.119
-15 | -0.737 | 0.09968 | -0.012 | -7.394
-14.5 | -0.712 | 0.09411 | -0.012 | -7.564
-14 | -0.685 | 0.09001 | -0.012 | -7.607
-13.5 | -0.662 | 0.08194 | -0.012 | -8.075
-13 | -0.643 | 0.07032 | -0.013 | -9.14
-12.5 | -0.616 | 0.06715 | -0.013 | -9.169
-12 | -0.612 | 0.04608 | -0.015 | -13.281
-11.5 | -0.592 | 0.03927 | -0.016 | -15.072
-11 | -0.569 | 0.03457 | -0.016 | -16.455
-10.5 | -0.527 | 0.04159 | -0.015 | -12.665
-10 | -0.51 | 0.03269 | -0.016 | -15.606
-9.5 | -0.508 | 0.01954 | -0.018 | -26.007
-9 | -0.467 | 0.023 | -0.018 | -20.309
-8.5 | -0.448 | 0.01831 | -0.018 | -24.447
-8 | -0.439 | 0.01327 | -0.02 | -33.099
-7.5 | -0.41 | 0.01294 | -0.02 | -31.646
-7 | -0.378 | 0.01278 | -0.02 | -29.539
-6.5 | -0.349 | 0.0147 | -0.021 | -23.716
-6 | -0.513 | 0.01534 | -0.021 | -33.444
-5.5 | -0.51 | 0.0172 | -0.021 | -29.652
-5 | -0.474 | 0.01694 | -0.021 | -27.985
-4.5 | -0.424 | 0.0161 | -0.021 | -26.321
-4 | -0.366 | 0.01536 | -0.021 | -23.824
-3.5 | -0.303 | 0.01429 | -0.022 | -21.183
-3 | -0.237 | 0.01362 | -0.022 | -17.414
-2.5 | -0.17 | 0.01396 | -0.022 | -12.209
-2 | -0.103 | 0.0135 | -0.022 | -7.629
-1.5 | -0.035 | 0.01237 | -0.022 | -2.837
-1 | 0.033 | 0.0126 | -0.023 | 2.628
-0.5 | 0.101 | 0.01295 | -0.023 | 7.84
0 | 0.17 | 0.01226 | -0.023 | 13.843
0.5 | 0.238 | 0.01273 | -0.023 | 18.694
1 | 0.306 | 0.01261 | -0.023 | 24.281
1.5 | 0.374 | 0.01231 | -0.024 | 30.399
2 | 0.442 | 0.0117 | -0.024 | 37.777
2.5 | 0.51 | 0.01195 | -0.024 | 42.619
3 | 0.577 | 0.01093 | -0.024 | 52.763
3.5 | 0.644 | 0.01234 | -0.025 | 52.145
4 | 0.71 | 0.01117 | -0.025 | 63.57
4.5 | 0.775 | 0.01133 | -0.025 | 68.45
5 | 0.839 | 0.01166 | -0.025 | 71.967
5.5 | 0.901 | 0.01192 | -0.026 | 75.578
6 | 0.959 | 0.01191 | -0.026 | 80.553
6.5 | 1.012 | 0.01144 | -0.026 | 88.495
7 | 1.058 | 0.0114 | -0.026 | 92.864
7.5 | 1.095 | 0.01147 | -0.027 | 95.485
8 | 1.109 | 0.01182 | -0.027 | 93.771
8.5 | 1.07 | 0.0132 | -0.027 | 81.067
9 | 0.659 | 0.01772 | -0.026 | 37.168
9.5 | 0.693 | 0.01697 | -0.027 | 40.833
10 | 0.723 | 0.01755 | -0.027 | 41.192
10.5 | 0.744 | 0.02075 | -0.026 | 35.843
11 | 0.765 | 0.02438 | -0.026 | 31.386
11.5 | 0.8 | 0.0235 | -0.027 | 34.056
12 | 0.815 | 0.03007 | -0.026 | 27.118
12.5 | 0.847 | 0.03079 | -0.027 | 27.497
13 | 0.848 | 0.04509 | -0.025 | 18.81
13.5 | 0.857 | 0.05862 | -0.024 | 14.617
14 | 0.846 | 0.08915 | -0.021 | 9.494
14.5 | 0.872 | 0.09587 | -0.021 | 9.098
15 | 0.888 | 0.11341 | -0.019 | 7.832
15.5 | 0.919 | 0.11608 | -0.02 | 7.915
16 | 0.957 | 0.10963 | -0.022 | 8.728
16.5 | 0.975 | 0.12632 | -0.021 | 7.721
17 | 0.998 | 0.14036 | -0.02 | 7.113
17.5 | 1.034 | 0.13264 | -0.022 | 7.799
18 | 1.056 | 0.14736 | -0.022 | 7.169
18.5 | 1.088 | 0.14825 | -0.022 | 7.337
19 | 1.109 | 0.16588 | -0.022 | 6.688
19.5 | 1.133 | 0.18535 | -0.022 | 6.112
20 | 1.159 | 0.2006 | -0.022 | 5.776

## 144. Re 18M Mach 0.50 (2)
BIGFOIL.COM POLAR EXPORT
HM55
HM55 |  |  |  | Cl Max: | 1.4684 | at alpha= | 9 | deg
XFOIL ncrit=9 |  |  |  | L/D Max: | 156.364 | at alpha= | 6.5 | deg
Re: | 18000000 |  |  | Cd Min: | 0.02101 | at alpha= | 10.5 | deg
Mach: | 0.5 |  |  | Cl=0 at alpha= | -99 | deg
|  |  |  | @ Cl=0.1, Cd= | 0.00502
|  |  |  | @ Cl=0.4, Cd= | 0.0050747
|  |  |  | @ Cl=0.6, Cd= | 0.0053559
alpha (deg) | Cl | Cd | Cm | Cl/Cd
0 | 0.1789 | 0.00502 | -0.0266 | 35.6375
0.5 | 0.244 | 0.00504 | -0.0259 | 48.4127
1 | 0.3096 | 0.00503 | -0.0252 | 61.5507
1.5 | 0.3752 | 0.00504 | -0.0246 | 74.4444
2 | 0.4396 | 0.00513 | -0.0236 | 85.692
2.5 | 0.5047 | 0.00516 | -0.0227 | 97.8101
3 | 0.5693 | 0.00527 | -0.0216 | 108.0266
3.5 | 0.6336 | 0.00545 | -0.0203 | 116.2569
4 | 0.6988 | 0.00556 | -0.0189 | 125.6835
4.5 | 0.7626 | 0.00572 | -0.0171 | 133.3217
5 | 0.8248 | 0.00593 | -0.0148 | 139.0894
5.5 | 0.8871 | 0.00608 | -0.0121 | 145.9046
6 | 0.9472 | 0.00615 | -0.0087 | 154.0163
6.5 | 1.0492 | 0.00671 | -0.0133 | 156.3636
7 | 1.1298 | 0.00727 | -0.0131 | 155.4058
7.5 | 1.2118 | 0.00791 | -0.0125 | 153.1985
8 | 1.2936 | 0.0085 | -0.0111 | 152.1882
8.5 | 1.3781 | 0.00914 | -0.0094 | 150.7768
9 | 1.4684 | 0.00997 | -0.0074 | 147.2818
10.5 | 1.4595 | 0.02101 | 0.0285 | 69.4669

## 145. Re 20M Mach 0.00 (1)
BIGFOIL.COM POLAR EXPORT
HM55
HM55 |  |  |  | Cl Max: | 1.226 | at alpha= | 11.5 | deg
JavaFoil+Calcfoil stall+Eppler ext transition |  |  |  | L/D Max: | 109.209 | at alpha= | 10.5 | deg
Re: | 20000000 |  |  | Cd Min: | 0.0104 | at alpha= | 1.5 | deg
Mach: | 0 |  |  | Cl=0 at alpha= | -1.2458 | deg
|  |  |  | @ Cl=0.1, Cd= | 0.011164
|  |  |  | @ Cl=0.4, Cd= | 0.011033
|  |  |  | @ Cl=0.6, Cd= | 0.011235
alpha (deg) | Cl | Cd | Cm | Cl/Cd
-15.5 | -0.506 | 0.09931 | -0.01 | -5.094
-15 | -0.527 | 0.09194 | -0.01 | -5.728
-14.5 | -0.547 | 0.08571 | -0.01 | -6.379
-14 | -0.567 | 0.07807 | -0.011 | -7.268
-13.5 | -0.588 | 0.07043 | -0.011 | -8.35
-13 | -0.61 | 0.06076 | -0.012 | -10.047
-12.5 | -0.631 | 0.05187 | -0.013 | -12.171
-12 | -0.655 | 0.04185 | -0.013 | -15.642
-11.5 | -0.687 | 0.02812 | -0.015 | -24.446
-11 | -0.745 | 0.01389 | -0.016 | -53.653
-10.5 | -0.763 | 0.01212 | -0.017 | -62.935
-10 | -0.759 | 0.01337 | -0.017 | -56.784
-9.5 | -0.749 | 0.01384 | -0.017 | -54.144
-9 | -0.734 | 0.01428 | -0.017 | -51.369
-8.5 | -0.713 | 0.01641 | -0.017 | -43.424
-8 | -0.686 | 0.01662 | -0.017 | -41.277
-7.5 | -0.654 | 0.01654 | -0.017 | -39.548
-7 | -0.618 | 0.01648 | -0.018 | -37.466
-6.5 | -0.576 | 0.01553 | -0.018 | -37.117
-6 | -0.531 | 0.01621 | -0.018 | -32.734
-5.5 | -0.482 | 0.01532 | -0.018 | -31.456
-5 | -0.43 | 0.01377 | -0.018 | -31.253
-4.5 | -0.377 | 0.0133 | -0.018 | -28.324
-4 | -0.321 | 0.01328 | -0.019 | -24.196
-3.5 | -0.264 | 0.01263 | -0.019 | -20.948
-3 | -0.207 | 0.01196 | -0.019 | -17.274
-2.5 | -0.148 | 0.0117 | -0.019 | -12.66
-2 | -0.089 | 0.01155 | -0.019 | -7.742
-1.5 | -0.03 | 0.01143 | -0.019 | -2.664
-1 | 0.029 | 0.01101 | -0.02 | 2.607
-0.5 | 0.088 | 0.01126 | -0.02 | 7.81
0 | 0.147 | 0.01079 | -0.02 | 13.64
0.5 | 0.206 | 0.01109 | -0.02 | 18.602
1 | 0.265 | 0.01074 | -0.02 | 24.72
1.5 | 0.324 | 0.0104 | -0.021 | 31.195
2 | 0.383 | 0.01107 | -0.021 | 34.613
2.5 | 0.442 | 0.01094 | -0.021 | 40.416
3 | 0.501 | 0.01092 | -0.021 | 45.87
3.5 | 0.559 | 0.0112 | -0.021 | 49.929
4 | 0.617 | 0.01125 | -0.022 | 54.876
4.5 | 0.675 | 0.01053 | -0.022 | 64.096
5 | 0.732 | 0.01126 | -0.022 | 65.028
5.5 | 0.788 | 0.01099 | -0.022 | 71.694
6 | 0.843 | 0.01145 | -0.022 | 73.626
6.5 | 0.897 | 0.01155 | -0.023 | 77.685
7 | 0.949 | 0.01243 | -0.023 | 76.351
7.5 | 1 | 0.01236 | -0.023 | 80.861
8 | 1.047 | 0.01212 | -0.023 | 86.386
8.5 | 1.091 | 0.01168 | -0.023 | 93.351
9 | 1.128 | 0.01193 | -0.024 | 94.539
9.5 | 1.16 | 0.01098 | -0.024 | 105.648
10 | 1.187 | 0.01125 | -0.024 | 105.512
10.5 | 1.208 | 0.01106 | -0.024 | 109.209
11 | 1.221 | 0.01128 | -0.025 | 108.234
11.5 | 1.226 | 0.01219 | -0.025 | 100.601
12 | 1.225 | 0.0129 | -0.025 | 94.91
12.5 | 1.215 | 0.01403 | -0.025 | 86.605
13 | 1.196 | 0.01564 | -0.025 | 76.516
13.5 | 1.171 | 0.01721 | -0.025 | 68.074
14 | 1.135 | 0.02017 | -0.025 | 56.254
14.5 | 1.087 | 0.02573 | -0.024 | 42.256
15 | 1.043 | 0.03109 | -0.024 | 33.551
15.5 | 0.997 | 0.03708 | -0.024 | 26.883
16 | 0.948 | 0.04476 | -0.024 | 21.188
16.5 | 0.899 | 0.0539 | -0.023 | 16.686

## 146. Re 20M Mach 0.00 (2)
BIGFOIL.COM POLAR EXPORT
HM55
HM55 |  |  |  | Cl Max: | 1.8672 | at alpha= | 18.5 | deg
XFOIL ncrit=9 |  |  |  | L/D Max: | 153.032 | at alpha= | 8.5 | deg
Re: | 20000000 |  |  | Cd Min: | 0.0426 | at alpha= | 20 | deg
Mach: | 0 |  |  | Cl=0 at alpha= | -1.3405 | deg
|  |  |  | @ Cl=0.1, Cd= | 0.0049288
|  |  |  | @ Cl=0.4, Cd= | 0.0049954
|  |  |  | @ Cl=0.6, Cd= | 0.0053275
alpha (deg) | Cl | Cd | Cm | Cl/Cd
-20 | -1.6421 | 0.04127 | -0.0564 | -39.7892
-19.5 | -1.6813 | 0.03079 | -0.0628 | -54.6054
-19 | -1.6903 | 0.02651 | -0.0614 | -63.7608
-18.5 | -1.6927 | 0.02384 | -0.0566 | -71.0025
-18 | -1.6873 | 0.02197 | -0.0503 | -76.8002
-17.5 | -1.66 | 0.02045 | -0.0471 | -81.1736
-17 | -1.6282 | 0.01902 | -0.0443 | -85.6046
-16.5 | -1.5929 | 0.01773 | -0.0418 | -89.8421
-16 | -1.5543 | 0.0166 | -0.0396 | -93.6325
-15.5 | -1.5138 | 0.01553 | -0.0375 | -97.4759
-15 | -1.4713 | 0.01457 | -0.0356 | -100.9815
-14.5 | -1.4276 | 0.01367 | -0.0338 | -104.4331
-14 | -1.3795 | 0.01283 | -0.0328 | -107.5214
-13.5 | -1.3231 | 0.01202 | -0.0335 | -110.0749
-13 | -1.267 | 0.01127 | -0.034 | -112.4224
-12.5 | -1.2116 | 0.01058 | -0.0342 | -114.518
-12 | -1.1563 | 0.00997 | -0.0343 | -115.9779
-11.5 | -1.0981 | 0.00937 | -0.0351 | -117.1932
-11 | -1.0426 | 0.00895 | -0.0351 | -116.4916
-10 | -0.9429 | 0.00832 | -0.0325 | -113.3293
-9.5 | -0.8914 | 0.00793 | -0.0315 | -112.4086
-9 | -0.8393 | 0.00758 | -0.0307 | -110.7256
-8.5 | -0.7862 | 0.0073 | -0.0299 | -107.6986
-8 | -0.7324 | 0.00703 | -0.0293 | -104.1821
-7.5 | -0.6783 | 0.00677 | -0.0288 | -100.192
-7 | -0.6245 | 0.00652 | -0.0282 | -95.7822
-6.5 | -0.5705 | 0.00628 | -0.0276 | -90.8439
-6 | -0.5156 | 0.0061 | -0.0271 | -84.5246
-5.5 | -0.461 | 0.00588 | -0.0266 | -78.4014
-5 | -0.406 | 0.00569 | -0.0262 | -71.3533
-4.5 | -0.3505 | 0.00554 | -0.0258 | -63.2671
-4 | -0.2954 | 0.00544 | -0.0254 | -54.3015
-3.5 | -0.2399 | 0.00533 | -0.025 | -45.0094
-3 | -0.1843 | 0.00525 | -0.0247 | -35.1048
-2.5 | -0.1288 | 0.00515 | -0.0244 | -25.0097
-2 | -0.0732 | 0.00504 | -0.024 | -14.5238
-1.5 | -0.0177 | 0.005 | -0.0237 | -3.54
-1 | 0.0378 | 0.00499 | -0.0234 | 7.5752
-0.5 | 0.0935 | 0.00493 | -0.0231 | 18.9655
0 | 0.149 | 0.00492 | -0.0228 | 30.2846
0.5 | 0.2045 | 0.00492 | -0.0225 | 41.565
1 | 0.2602 | 0.0049 | -0.0223 | 53.102
1.5 | 0.3154 | 0.00491 | -0.022 | 64.2363
2 | 0.3703 | 0.00499 | -0.0216 | 74.2084
2.5 | 0.4249 | 0.005 | -0.0212 | 84.98
3 | 0.4792 | 0.0051 | -0.0208 | 93.9608
3.5 | 0.5335 | 0.00517 | -0.0204 | 103.1915
4 | 0.5878 | 0.0053 | -0.0199 | 110.9057
4.5 | 0.6411 | 0.00542 | -0.0194 | 118.2841
5 | 0.694 | 0.00555 | -0.0187 | 125.045
5.5 | 0.746 | 0.00565 | -0.0179 | 132.0354
6 | 0.7976 | 0.00578 | -0.017 | 137.9931
6.5 | 0.8469 | 0.00585 | -0.0156 | 144.7692
7 | 0.9193 | 0.00604 | -0.0195 | 152.202
7.5 | 0.9763 | 0.00643 | -0.02 | 151.8351
8 | 1.0393 | 0.0068 | -0.0218 | 152.8382
8.5 | 1.1003 | 0.00719 | -0.0232 | 153.032
9 | 1.1595 | 0.00761 | -0.0242 | 152.3653
9.5 | 1.2188 | 0.008 | -0.0253 | 152.35
10 | 1.279 | 0.00845 | -0.0266 | 151.3609
10.5 | 1.3401 | 0.00894 | -0.0283 | 149.8993
11 | 1.3967 | 0.00939 | -0.0289 | 148.7433
11.5 | 1.4427 | 0.00996 | -0.0273 | 144.8494
12 | 1.4849 | 0.01052 | -0.025 | 141.1502
12.5 | 1.5263 | 0.01107 | -0.0225 | 137.8771
13 | 1.5723 | 0.01164 | -0.0212 | 135.0773
13.5 | 1.616 | 0.01238 | -0.0196 | 130.5331
14 | 1.659 | 0.01311 | -0.0179 | 126.5446
14.5 | 1.6994 | 0.01397 | -0.0159 | 121.6464
15 | 1.7371 | 0.01492 | -0.0135 | 116.4276
15.5 | 1.7742 | 0.01578 | -0.0111 | 112.4335
16 | 1.8067 | 0.01683 | -0.0082 | 107.35
16.5 | 1.823 | 0.0178 | -0.0023 | 102.4157
17 | 1.8351 | 0.01937 | 0.003 | 94.7393
17.5 | 1.8513 | 0.02107 | 0.0067 | 87.8643
18 | 1.859 | 0.02366 | 0.01 | 78.5714
18.5 | 1.8672 | 0.02673 | 0.012 | 69.8541
19 | 1.8653 | 0.0312 | 0.0132 | 59.7853
19.5 | 1.8645 | 0.03605 | 0.0132 | 51.7198
20 | 1.8522 | 0.0426 | 0.0122 | 43.4789

## 147. Re 20M Mach 0.10 (1)
BIGFOIL.COM POLAR EXPORT
HM55
HM55 |  |  |  | Cl Max: | 1.22 | at alpha= | 11.5 | deg
JavaFoil+Calcfoil stall+Eppler ext transition |  |  |  | L/D Max: | 107.253 | at alpha= | 10.5 | deg
Re: | 20000000 |  |  | Cd Min: | 0.01043 | at alpha= | 1.5 | deg
Mach: | 0.1 |  |  | Cl=0 at alpha= | -1.2417 | deg
|  |  |  | @ Cl=0.1, Cd= | 0.011204
|  |  |  | @ Cl=0.4, Cd= | 0.011094
|  |  |  | @ Cl=0.6, Cd= | 0.011289
alpha (deg) | Cl | Cd | Cm | Cl/Cd
-15 | -0.485 | 0.09486 | -0.01 | -5.113
-14.5 | -0.508 | 0.08855 | -0.01 | -5.736
-14 | -0.53 | 0.08225 | -0.011 | -6.45
-13.5 | -0.554 | 0.07444 | -0.011 | -7.437
-13 | -0.576 | 0.06701 | -0.011 | -8.599
-12.5 | -0.602 | 0.0563 | -0.012 | -10.686
-12 | -0.625 | 0.04705 | -0.013 | -13.281
-11.5 | -0.655 | 0.03476 | -0.014 | -18.836
-11 | -0.711 | 0.01683 | -0.016 | -42.244
-10.5 | -0.748 | 0.0124 | -0.017 | -60.291
-10 | -0.749 | 0.01343 | -0.017 | -55.774
-9.5 | -0.742 | 0.01383 | -0.017 | -53.676
-9 | -0.729 | 0.01462 | -0.017 | -49.854
-8.5 | -0.71 | 0.01614 | -0.017 | -43.974
-8 | -0.685 | 0.0163 | -0.017 | -42.014
-7.5 | -0.654 | 0.01673 | -0.018 | -39.103
-7 | -0.618 | 0.016 | -0.018 | -38.655
-6.5 | -0.578 | 0.01571 | -0.018 | -36.791
-6 | -0.532 | 0.01633 | -0.018 | -32.612
-5.5 | -0.484 | 0.01542 | -0.018 | -31.375
-5 | -0.432 | 0.01404 | -0.018 | -30.789
-4.5 | -0.378 | 0.01337 | -0.018 | -28.3
-4 | -0.323 | 0.01341 | -0.019 | -24.083
-3.5 | -0.266 | 0.01268 | -0.019 | -20.953
-3 | -0.208 | 0.01201 | -0.019 | -17.289
-2.5 | -0.149 | 0.01175 | -0.019 | -12.673
-2 | -0.09 | 0.0116 | -0.019 | -7.751
-1.5 | -0.031 | 0.01147 | -0.019 | -2.667
-1 | 0.029 | 0.01105 | -0.02 | 2.611
-0.5 | 0.088 | 0.0113 | -0.02 | 7.82
0 | 0.148 | 0.01082 | -0.02 | 13.663
0.5 | 0.207 | 0.01113 | -0.02 | 18.627
1 | 0.267 | 0.01078 | -0.02 | 24.75
1.5 | 0.326 | 0.01043 | -0.021 | 31.243
2 | 0.385 | 0.01113 | -0.021 | 34.608
2.5 | 0.444 | 0.01099 | -0.021 | 40.425
3 | 0.503 | 0.01097 | -0.021 | 45.884
3.5 | 0.562 | 0.01125 | -0.021 | 49.924
4 | 0.62 | 0.01131 | -0.022 | 54.858
4.5 | 0.678 | 0.01059 | -0.022 | 64.052
5 | 0.736 | 0.01133 | -0.022 | 64.949
5.5 | 0.792 | 0.01106 | -0.022 | 71.581
6 | 0.847 | 0.01153 | -0.022 | 73.476
6.5 | 0.901 | 0.01163 | -0.023 | 77.493
7 | 0.953 | 0.01247 | -0.023 | 76.474
7.5 | 1.004 | 0.01247 | -0.023 | 80.527
8 | 1.051 | 0.01224 | -0.023 | 85.921
8.5 | 1.095 | 0.0121 | -0.024 | 90.489
9 | 1.131 | 0.01216 | -0.024 | 93.02
9.5 | 1.162 | 0.01114 | -0.024 | 104.287
10 | 1.188 | 0.01145 | -0.024 | 103.787
10.5 | 1.207 | 0.01125 | -0.024 | 107.253
11 | 1.217 | 0.01145 | -0.025 | 106.32
11.5 | 1.22 | 0.01215 | -0.025 | 100.408
12 | 1.213 | 0.01323 | -0.025 | 91.699
12.5 | 1.199 | 0.01451 | -0.025 | 82.607
13 | 1.175 | 0.01646 | -0.025 | 71.351
13.5 | 1.139 | 0.0193 | -0.025 | 59.026
14 | 1.103 | 0.02153 | -0.025 | 51.256
14.5 | 1.05 | 0.028 | -0.024 | 37.493
15 | 1 | 0.03398 | -0.024 | 29.424
15.5 | 0.946 | 0.04232 | -0.024 | 22.347
16 | 0.894 | 0.05035 | -0.023 | 17.755
16.5 | 0.841 | 0.0602 | -0.023 | 13.973

## 148. Re 20M Mach 0.10 (2)
BIGFOIL.COM POLAR EXPORT
HM55
HM55 |  |  |  | Cl Max: | 1.8552 | at alpha= | 18.5 | deg
XFOIL ncrit=9 |  |  |  | L/D Max: | 153.094 | at alpha= | 8.5 | deg
Re: | 20000000 |  |  | Cd Min: | 0.05591 | at alpha= | -19 | deg
Mach: | 0.1 |  |  | Cl=0 at alpha= | -1.3411 | deg
|  |  |  | @ Cl=0.1, Cd= | 0.0049289
|  |  |  | @ Cl=0.4, Cd= | 0.004995
|  |  |  | @ Cl=0.6, Cd= | 0.0053211
alpha (deg) | Cl | Cd | Cm | Cl/Cd
-19 | -1.4936 | 0.05591 | -0.0445 | -26.7144
-18.5 | -1.5909 | 0.03333 | -0.0635 | -47.7318
-18 | -1.624 | 0.02677 | -0.0628 | -60.6649
-17.5 | -1.6264 | 0.02422 | -0.0572 | -67.1511
-17 | -1.6169 | 0.02202 | -0.0515 | -73.4287
-16.5 | -1.5912 | 0.02003 | -0.0478 | -79.4408
-16 | -1.5576 | 0.01845 | -0.0449 | -84.4228
-15.5 | -1.5208 | 0.01698 | -0.0421 | -89.5642
-15 | -1.4804 | 0.01574 | -0.0397 | -94.0534
-14.5 | -1.438 | 0.01459 | -0.0374 | -98.5607
-14 | -1.392 | 0.01357 | -0.0356 | -102.5792
-13.5 | -1.3352 | 0.0126 | -0.036 | -105.9683
-13 | -1.2785 | 0.01173 | -0.0363 | -108.994
-12.5 | -1.2227 | 0.01094 | -0.0363 | -111.7642
-12 | -1.1668 | 0.01025 | -0.0362 | -113.8341
-11.5 | -1.1086 | 0.0096 | -0.0366 | -115.4792
-10 | -0.9507 | 0.00844 | -0.0337 | -112.6422
-9 | -0.8458 | 0.00768 | -0.0316 | -110.1302
-8.5 | -0.7922 | 0.00737 | -0.0308 | -107.4898
-8 | -0.738 | 0.00707 | -0.0301 | -104.3847
-7.5 | -0.6833 | 0.00682 | -0.0294 | -100.1906
-7 | -0.6289 | 0.00656 | -0.0287 | -95.8689
-6.5 | -0.5744 | 0.00631 | -0.028 | -91.0301
-6 | -0.5191 | 0.00612 | -0.0275 | -84.8203
-5.5 | -0.4641 | 0.00589 | -0.027 | -78.7946
-5 | -0.4086 | 0.00571 | -0.0265 | -71.5587
-4.5 | -0.3528 | 0.00555 | -0.0261 | -63.5676
-4 | -0.2973 | 0.00544 | -0.0256 | -54.6507
-3.5 | -0.2414 | 0.00534 | -0.0253 | -45.206
-3 | -0.1854 | 0.00526 | -0.0249 | -35.2471
-2.5 | -0.1295 | 0.00515 | -0.0246 | -25.1456
-2 | -0.0736 | 0.00504 | -0.0242 | -14.6032
-1.5 | -0.0177 | 0.005 | -0.0239 | -3.54
-1 | 0.038 | 0.00499 | -0.0235 | 7.6152
-0.5 | 0.0941 | 0.00493 | -0.0233 | 19.0872
0 | 0.1499 | 0.00492 | -0.0229 | 30.4675
0.5 | 0.2057 | 0.00492 | -0.0226 | 41.8089
1 | 0.2618 | 0.00491 | -0.0224 | 53.3198
1.5 | 0.3173 | 0.00491 | -0.0221 | 64.6232
2 | 0.3725 | 0.00499 | -0.0217 | 74.6493
2.5 | 0.4275 | 0.005 | -0.0213 | 85.5
3 | 0.4821 | 0.0051 | -0.0208 | 94.5294
3.5 | 0.5367 | 0.00518 | -0.0204 | 103.61
4 | 0.5913 | 0.0053 | -0.0199 | 111.566
4.5 | 0.645 | 0.00543 | -0.0193 | 118.7845
5 | 0.6983 | 0.00556 | -0.0187 | 125.5935
5.5 | 0.7506 | 0.00567 | -0.0178 | 132.381
6 | 0.8025 | 0.0058 | -0.0169 | 138.3621
6.5 | 0.852 | 0.00588 | -0.0154 | 144.898
7 | 0.9259 | 0.00607 | -0.0195 | 152.5371
7.5 | 0.9833 | 0.00647 | -0.0198 | 151.9784
8 | 1.0468 | 0.00686 | -0.0216 | 152.5948
8.5 | 1.1084 | 0.00724 | -0.0229 | 153.0939
9 | 1.1681 | 0.00768 | -0.0239 | 152.0964
9.5 | 1.2281 | 0.00808 | -0.0249 | 151.9926
10 | 1.2892 | 0.00853 | -0.0262 | 151.1372
10.5 | 1.3509 | 0.00905 | -0.0277 | 149.2707
11 | 1.407 | 0.00951 | -0.028 | 147.9495
11.5 | 1.4532 | 0.0101 | -0.0262 | 143.8812
12 | 1.4938 | 0.01069 | -0.0232 | 139.7381
12.5 | 1.538 | 0.01126 | -0.0211 | 136.5897
13 | 1.5842 | 0.01188 | -0.0196 | 133.3502
13.5 | 1.6276 | 0.0127 | -0.0177 | 128.1575
14 | 1.6706 | 0.01348 | -0.0157 | 123.9318
14.5 | 1.7096 | 0.01448 | -0.0132 | 118.0663
15 | 1.7477 | 0.0154 | -0.0107 | 113.487
15.5 | 1.784 | 0.01633 | -0.0079 | 109.2468
16 | 1.8034 | 0.01748 | -0.0023 | 103.1693
16.5 | 1.8211 | 0.01871 | 0.0029 | 97.333
17 | 1.8309 | 0.02071 | 0.0078 | 88.4066
17.5 | 1.8441 | 0.02293 | 0.0111 | 80.423
18 | 1.8507 | 0.0261 | 0.0135 | 70.908
18.5 | 1.8552 | 0.02998 | 0.0149 | 61.8813
19 | 1.8488 | 0.03546 | 0.015 | 52.1376
19.5 | 1.8408 | 0.04159 | 0.0142 | 44.2606
20 | 1.8203 | 0.04968 | 0.012 | 36.6405

## 149. Re 20M Mach 0.25 (1)
BIGFOIL.COM POLAR EXPORT
HM55
HM55 |  |  |  | Cl Max: | 1.186 | at alpha= | 10.5 | deg
JavaFoil+Calcfoil stall+Eppler ext transition |  |  |  | L/D Max: | 107.787 | at alpha= | 10 | deg
Re: | 20000000 |  |  | Cd Min: | 0.01063 | at alpha= | 1.5 | deg
Mach: | 0.25 |  |  | Cl=0 at alpha= | -1.2459 | deg
|  |  |  | @ Cl=0.1, Cd= | 0.011213
|  |  |  | @ Cl=0.4, Cd= | 0.010816
|  |  |  | @ Cl=0.6, Cd= | 0.08655
alpha (deg) | Cl | Cd | Cm | Cl/Cd
-14 | -0.187 | 0.09523 | -0.01 | -1.96
-13.5 | -0.256 | 0.08957 | -0.01 | -2.859
-13 | -0.315 | 0.08386 | -0.01 | -3.753
-12.5 | -0.368 | 0.07699 | -0.01 | -4.782
-12 | -0.417 | 0.07035 | -0.011 | -5.931
-11.5 | -0.463 | 0.06284 | -0.012 | -7.364
-11 | -0.504 | 0.05499 | -0.012 | -9.165
-10.5 | -0.547 | 0.04298 | -0.013 | -12.718
-10 | -0.606 | 0.02336 | -0.016 | -25.965
-9.5 | -0.679 | 0.01228 | -0.017 | -55.248
-9 | -0.686 | 0.01336 | -0.018 | -51.367
-8.5 | -0.683 | 0.01419 | -0.018 | -48.144
-8 | -0.671 | 0.0141 | -0.018 | -47.576
-7.5 | -0.65 | 0.01625 | -0.018 | -39.975
-7 | -0.62 | 0.01678 | -0.018 | -36.972
-6.5 | -0.584 | 0.01658 | -0.018 | -35.22
-6 | -0.541 | 0.01578 | -0.019 | -34.269
-5.5 | -0.493 | 0.0163 | -0.019 | -30.263
-5 | -0.442 | 0.01548 | -0.019 | -28.542
-4.5 | -0.388 | 0.014 | -0.019 | -27.682
-4 | -0.331 | 0.0131 | -0.019 | -25.282
-3.5 | -0.273 | 0.0132 | -0.019 | -20.656
-3 | -0.213 | 0.01275 | -0.019 | -16.717
-2.5 | -0.153 | 0.01193 | -0.02 | -12.824
-2 | -0.092 | 0.01158 | -0.02 | -7.975
-1.5 | -0.031 | 0.01153 | -0.02 | -2.725
-1 | 0.03 | 0.01159 | -0.02 | 2.558
-0.5 | 0.091 | 0.01117 | -0.02 | 8.13
0 | 0.152 | 0.01146 | -0.021 | 13.253
0.5 | 0.213 | 0.01136 | -0.021 | 18.75
1 | 0.274 | 0.01099 | -0.021 | 24.933
1.5 | 0.335 | 0.01063 | -0.021 | 31.495
2 | 0.396 | 0.01077 | -0.021 | 36.74
2.5 | 0.456 | 0.01146 | -0.022 | 39.827
3 | 0.517 | 0.01068 | -0.022 | 48.381
3.5 | 0.577 | 0.0118 | -0.022 | 48.898
4 | 0.637 | 0.01172 | -0.022 | 54.366
4.5 | 0.696 | 0.01177 | -0.022 | 59.189
5 | 0.755 | 0.01115 | -0.023 | 67.709
5.5 | 0.813 | 0.01238 | -0.023 | 65.648
6 | 0.869 | 0.01161 | -0.023 | 74.852
6.5 | 0.923 | 0.0122 | -0.023 | 75.674
7 | 0.976 | 0.01168 | -0.024 | 83.52
7.5 | 1.026 | 0.01209 | -0.024 | 84.906
8 | 1.072 | 0.01198 | -0.024 | 89.493
8.5 | 1.113 | 0.01131 | -0.024 | 98.358
9 | 1.144 | 0.01129 | -0.024 | 101.313
9.5 | 1.168 | 0.01085 | -0.025 | 107.571
10 | 1.182 | 0.01097 | -0.025 | 107.787
10.5 | 1.186 | 0.0115 | -0.025 | 103.058
11 | 1.176 | 0.01269 | -0.025 | 92.703
11.5 | 1.153 | 0.01393 | -0.025 | 82.781
12 | 1.117 | 0.01555 | -0.025 | 71.807
12.5 | 1.059 | 0.01954 | -0.025 | 54.209
13 | 0.996 | 0.02425 | -0.025 | 41.079
13.5 | 0.919 | 0.03076 | -0.024 | 29.892
14 | 0.829 | 0.04073 | -0.024 | 20.349
14.5 | 0.73 | 0.05559 | -0.022 | 13.133
15 | 0.631 | 0.07258 | -0.021 | 8.697
15.5 | 0.536 | 0.08655 | -0.02 | 6.197

## 150. Re 20M Mach 0.25 (2)
BIGFOIL.COM POLAR EXPORT
HM55
HM55 |  |  |  | Cl Max: | 1.8146 | at alpha= | 16.5 | deg
XFOIL ncrit=9 |  |  |  | L/D Max: | 153.74 | at alpha= | 7 | deg
Re: | 20000000 |  |  | Cd Min: | 0.17742 | at alpha= | -17.5 | deg
Mach: | 0.25 |  |  | Cl=0 at alpha= | -1.345 | deg
|  |  |  | @ Cl=0.1, Cd= | 0.0049488
|  |  |  | @ Cl=0.4, Cd= | 0.0050127
|  |  |  | @ Cl=0.6, Cd= | 0.0053185
alpha (deg) | Cl | Cd | Cm | Cl/Cd
-17.5 | -0.7818 | 0.17742 | 0.0347 | -4.4065
-17 | -0.7991 | 0.16244 | 0.0264 | -4.9194
-16.5 | -0.8364 | 0.14412 | 0.0158 | -5.8035
-16 | -0.874 | 0.12746 | 0.0061 | -6.8571
-15.5 | -0.9628 | 0.10308 | -0.0096 | -9.3403
-15 | -1.038 | 0.08351 | -0.0226 | -12.4296
-14.5 | -1.1569 | 0.0582 | -0.0399 | -19.878
-14 | -1.2245 | 0.035 | -0.0631 | -34.9857
-13.5 | -1.2649 | 0.0292 | -0.0589 | -43.3185
-13 | -1.2701 | 0.02254 | -0.0558 | -56.3487
-12.5 | -1.2448 | 0.01731 | -0.0535 | -71.9122
-12 | -1.2036 | 0.01448 | -0.0506 | -83.1215
-11.5 | -1.1557 | 0.01235 | -0.0479 | -93.5789
-11 | -1.0951 | 0.01084 | -0.0473 | -101.024
-10.5 | -1.0469 | 0.01003 | -0.0438 | -104.3769
-10 | -0.9939 | 0.00933 | -0.0413 | -106.5273
-9.5 | -0.9388 | 0.00874 | -0.0392 | -107.4142
-9 | -0.8828 | 0.00826 | -0.0374 | -106.8765
-8 | -0.7691 | 0.0074 | -0.0344 | -103.9324
-7.5 | -0.7115 | 0.00705 | -0.0331 | -100.922
-7 | -0.6539 | 0.00678 | -0.032 | -96.4454
-6.5 | -0.5964 | 0.00653 | -0.031 | -91.3323
-6 | -0.5389 | 0.00624 | -0.03 | -86.3622
-5.5 | -0.481 | 0.00602 | -0.0292 | -79.9003
-5 | -0.4233 | 0.00579 | -0.0284 | -73.1088
-4.5 | -0.3652 | 0.00561 | -0.0277 | -65.098
-4 | -0.3074 | 0.00548 | -0.0271 | -56.0949
-3.5 | -0.2494 | 0.00538 | -0.0266 | -46.3569
-3 | -0.1914 | 0.00529 | -0.0261 | -36.1815
-2.5 | -0.1336 | 0.00518 | -0.0256 | -25.7915
-2 | -0.0757 | 0.00506 | -0.0251 | -14.9605
-1.5 | -0.0178 | 0.00501 | -0.0248 | -3.5529
-1 | 0.0396 | 0.005 | -0.0243 | 7.92
-0.5 | 0.0976 | 0.00495 | -0.024 | 19.7172
0 | 0.1551 | 0.00492 | -0.0236 | 31.5244
1 | 0.2705 | 0.00491 | -0.0229 | 55.0916
1.5 | 0.3279 | 0.00493 | -0.0226 | 66.5112
2 | 0.3848 | 0.00501 | -0.0221 | 76.8064
2.5 | 0.4416 | 0.00502 | -0.0216 | 87.9681
3 | 0.498 | 0.00512 | -0.0211 | 97.2656
3.5 | 0.5543 | 0.00523 | -0.0205 | 105.9847
4 | 0.6111 | 0.00534 | -0.0199 | 114.4382
5 | 0.7216 | 0.00562 | -0.0183 | 128.3986
5.5 | 0.7756 | 0.00575 | -0.0171 | 134.887
6.5 | 0.8803 | 0.00596 | -0.0139 | 147.7013
7 | 0.9578 | 0.00623 | -0.0179 | 153.74
7.5 | 1.0222 | 0.00668 | -0.0188 | 153.024
8 | 1.0888 | 0.00711 | -0.0202 | 153.1364
8.5 | 1.1533 | 0.00757 | -0.0211 | 152.3514
9 | 1.2166 | 0.00803 | -0.0216 | 151.5068
9.5 | 1.2807 | 0.00852 | -0.0223 | 150.3169
10 | 1.3463 | 0.00907 | -0.0232 | 148.4344
10.5 | 1.4121 | 0.0097 | -0.0241 | 145.5773
11 | 1.4635 | 0.0103 | -0.0219 | 142.0874
11.5 | 1.5091 | 0.01097 | -0.0186 | 137.5661
12 | 1.5542 | 0.01161 | -0.0151 | 133.8674
12.5 | 1.6012 | 0.01252 | -0.0122 | 127.8914
13 | 1.6461 | 0.01354 | -0.0091 | 121.5731
13.5 | 1.6901 | 0.01454 | -0.0058 | 116.238
14 | 1.731 | 0.01562 | -0.002 | 110.8195
14.5 | 1.7613 | 0.01686 | 0.0033 | 104.4662
15 | 1.7782 | 0.01824 | 0.0102 | 97.489
15.5 | 1.7963 | 0.02005 | 0.0155 | 89.591
16 | 1.8068 | 0.02281 | 0.0199 | 79.2109
16.5 | 1.8146 | 0.02644 | 0.0226 | 68.6309
17 | 1.8125 | 0.03164 | 0.0237 | 57.2851
17.5 | 1.8044 | 0.03807 | 0.0232 | 47.3969
18 | 1.783 | 0.04648 | 0.0211 | 38.3606
18.5 | 1.7503 | 0.05677 | 0.0173 | 30.8314
19 | 1.7035 | 0.06952 | 0.0116 | 24.5037
19.5 | 1.6497 | 0.08379 | 0.0046 | 19.6885
20 | 1.5877 | 0.09986 | -0.0039 | 15.8993

## 151. Re 20M Mach 0.50 (1)
BIGFOIL.COM POLAR EXPORT
HM55
HM55 |  |  |  | Cl Max: | 1.159 | at alpha= | 20 | deg
JavaFoil+Calcfoil stall+Eppler ext transition |  |  |  | L/D Max: | 97.241 | at alpha= | 7.5 | deg
Re: | 20000000 |  |  | Cd Min: | 0.01109 | at alpha= | 3 | deg
Mach: | 0.5 |  |  | Cl=0 at alpha= | -1.2427 | deg
|  |  |  | @ Cl=0.1, Cd= | 0.012942
|  |  |  | @ Cl=0.4, Cd= | 0.012133
|  |  |  | @ Cl=0.6, Cd= | 0.011481
alpha (deg) | Cl | Cd | Cm | Cl/Cd
-20 | -0.994 | 0.16636 | -0.011 | -5.978
-19.5 | -0.967 | 0.16586 | -0.011 | -5.831
-19 | -0.941 | 0.15989 | -0.011 | -5.886
-18.5 | -0.919 | 0.141 | -0.011 | -6.517
-18 | -0.892 | 0.1373 | -0.011 | -6.498
-17.5 | -0.865 | 0.13491 | -0.011 | -6.411
-17 | -0.839 | 0.12795 | -0.011 | -6.559
-16.5 | -0.813 | 0.12215 | -0.011 | -6.654
-16 | -0.787 | 0.11627 | -0.011 | -6.77
-15.5 | -0.761 | 0.1103 | -0.011 | -6.9
-15 | -0.736 | 0.10309 | -0.011 | -7.141
-14.5 | -0.71 | 0.09715 | -0.011 | -7.312
-14 | -0.683 | 0.09308 | -0.011 | -7.34
-13.5 | -0.658 | 0.0866 | -0.012 | -7.603
-13 | -0.636 | 0.07763 | -0.012 | -8.189
-12.5 | -0.607 | 0.07695 | -0.012 | -7.883
-12 | -0.592 | 0.06188 | -0.013 | -9.561
-11.5 | -0.584 | 0.04446 | -0.015 | -13.125
-11 | -0.576 | 0.0306 | -0.017 | -18.834
-10.5 | -0.532 | 0.03797 | -0.016 | -14.012
-10 | -0.516 | 0.02921 | -0.017 | -17.681
-9.5 | -0.517 | 0.01679 | -0.018 | -30.797
-9 | -0.478 | 0.01902 | -0.018 | -25.146
-8.5 | -0.459 | 0.01545 | -0.019 | -29.703
-8 | -0.444 | 0.01274 | -0.02 | -34.894
-7.5 | -0.411 | 0.01267 | -0.02 | -32.446
-7 | -0.38 | 0.01243 | -0.02 | -30.593
-6.5 | -0.349 | 0.01449 | -0.021 | -24.066
-6 | -0.513 | 0.01514 | -0.021 | -33.895
-5.5 | -0.51 | 0.01745 | -0.021 | -29.228
-5 | -0.474 | 0.01685 | -0.021 | -28.14
-4.5 | -0.424 | 0.01625 | -0.021 | -26.087
-4 | -0.366 | 0.01509 | -0.021 | -24.239
-3.5 | -0.303 | 0.01414 | -0.022 | -21.417
-3 | -0.237 | 0.01369 | -0.022 | -17.334
-2.5 | -0.17 | 0.01381 | -0.022 | -12.341
-2 | -0.103 | 0.01348 | -0.022 | -7.644
-1.5 | -0.035 | 0.01235 | -0.022 | -2.842
-1 | 0.033 | 0.01243 | -0.023 | 2.663
-0.5 | 0.101 | 0.01295 | -0.023 | 7.835
0 | 0.17 | 0.01208 | -0.023 | 14.052
0.5 | 0.238 | 0.01255 | -0.023 | 18.969
1 | 0.306 | 0.01242 | -0.023 | 24.642
1.5 | 0.374 | 0.0125 | -0.024 | 29.916
2 | 0.442 | 0.01154 | -0.024 | 38.284
2.5 | 0.51 | 0.01195 | -0.024 | 42.636
3 | 0.577 | 0.01109 | -0.024 | 52.02
3.5 | 0.644 | 0.01223 | -0.025 | 52.616
4 | 0.71 | 0.0111 | -0.025 | 63.953
4.5 | 0.775 | 0.01125 | -0.025 | 68.936
5 | 0.839 | 0.01184 | -0.025 | 70.882
5.5 | 0.901 | 0.01178 | -0.026 | 76.468
6 | 0.959 | 0.01166 | -0.026 | 82.312
6.5 | 1.012 | 0.01171 | -0.026 | 86.475
7 | 1.059 | 0.01119 | -0.026 | 94.614
7.5 | 1.095 | 0.01126 | -0.027 | 97.241
8 | 1.109 | 0.01183 | -0.027 | 93.72
8.5 | 1.07 | 0.01318 | -0.027 | 81.182
9 | 0.661 | 0.01711 | -0.026 | 38.632
9.5 | 0.695 | 0.01692 | -0.027 | 41.041
10 | 0.725 | 0.01694 | -0.027 | 42.829
10.5 | 0.747 | 0.02003 | -0.027 | 37.282
11 | 0.768 | 0.02358 | -0.026 | 32.557
11.5 | 0.803 | 0.02253 | -0.027 | 35.641
12 | 0.809 | 0.03242 | -0.026 | 24.959
12.5 | 0.83 | 0.03763 | -0.026 | 22.064
13 | 0.825 | 0.05811 | -0.024 | 14.194
13.5 | 0.838 | 0.07075 | -0.023 | 11.847
14 | 0.839 | 0.09646 | -0.02 | 8.699
14.5 | 0.867 | 0.10105 | -0.02 | 8.584
15 | 0.887 | 0.11751 | -0.019 | 7.547
15.5 | 0.918 | 0.11849 | -0.02 | 7.749
16 | 0.955 | 0.11299 | -0.022 | 8.45
16.5 | 0.975 | 0.12858 | -0.021 | 7.581
17 | 0.998 | 0.14307 | -0.02 | 6.976
17.5 | 1.034 | 0.13486 | -0.022 | 7.665
18 | 1.056 | 0.14954 | -0.021 | 7.062
18.5 | 1.087 | 0.1502 | -0.022 | 7.239
19 | 1.109 | 0.16737 | -0.022 | 6.628
19.5 | 1.133 | 0.18716 | -0.022 | 6.054
20 | 1.159 | 0.20298 | -0.022 | 5.709

## 152. Re 20M Mach 0.50 (2)
BIGFOIL.COM POLAR EXPORT
HM55
HM55 |  |  |  | Cl Max: | 1.5238 | at alpha= | 9.5 | deg
XFOIL ncrit=9 |  |  |  | L/D Max: | 159.213 | at alpha= | 6.5 | deg
Re: | 20000000 |  |  | Cd Min: | 0.01593 | at alpha= | 10 | deg
Mach: | 0.5 |  |  | Cl=0 at alpha= | -99 | deg
|  |  |  | @ Cl=0.1, Cd= | 0.00498
|  |  |  | @ Cl=0.4, Cd= | 0.0050529
|  |  |  | @ Cl=0.6, Cd= | 0.0053274
alpha (deg) | Cl | Cd | Cm | Cl/Cd
0 | 0.1787 | 0.00498 | -0.0266 | 35.8835
0.5 | 0.244 | 0.00502 | -0.0259 | 48.6056
1 | 0.3097 | 0.00499 | -0.0252 | 62.0641
1.5 | 0.3751 | 0.00503 | -0.0245 | 74.5726
2 | 0.4403 | 0.00509 | -0.0237 | 86.5029
2.5 | 0.5052 | 0.00514 | -0.0228 | 98.2879
3 | 0.57 | 0.00525 | -0.0217 | 108.5714
4.5 | 0.7639 | 0.00575 | -0.0173 | 132.8522
5 | 0.8277 | 0.00594 | -0.0153 | 139.3434
6 | 0.9517 | 0.00635 | -0.0096 | 149.874
6.5 | 1.0524 | 0.00661 | -0.0139 | 159.2133
7 | 1.1225 | 0.00711 | -0.0115 | 157.8762
7.5 | 1.207 | 0.00774 | -0.0115 | 155.9432
8 | 1.2893 | 0.00833 | -0.0102 | 154.7779
8.5 | 1.3719 | 0.00893 | -0.0081 | 153.6282
9 | 1.4584 | 0.0097 | -0.0056 | 150.3505
9.5 | 1.5238 | 0.01215 | 0.0011 | 125.4156
10 | 1.5071 | 0.01593 | 0.0163 | 94.6077