## index
index | Re | Mach | Datasource
1 | 50000 | 0 | JavaFoil+Calcfoil stall+Eppler ext transition
2 | 50000 | 0 | XFOIL ncrit=9
3 | 50000 | 0.1 | JavaFoil+Calcfoil stall+Eppler ext transition
4 | 50000 | 0.1 | XFOIL ncrit=9
5 | 50000 | 0.25 | JavaFoil+Calcfoil stall+Eppler ext transition
6 | 50000 | 0.25 | XFOIL ncrit=9
7 | 50000 | 0.5 | JavaFoil+Calcfoil stall+Eppler ext transition
8 | 50000 | 0.5 | XFOIL ncrit=9
9 | 100000 | 0 | JavaFoil+Calcfoil stall+Eppler ext transition
10 | 100000 | 0 | XFOIL ncrit=9
11 | 100000 | 0.1 | JavaFoil+Calcfoil stall+Eppler ext transition
12 | 100000 | 0.1 | XFOIL ncrit=9
13 | 100000 | 0.25 | JavaFoil+Calcfoil stall+Eppler ext transition
14 | 100000 | 0.25 | XFOIL ncrit=9
15 | 100000 | 0.5 | JavaFoil+Calcfoil stall+Eppler ext transition
16 | 100000 | 0.5 | XFOIL ncrit=9
17 | 250000 | 0 | JavaFoil+Calcfoil stall+Eppler ext transition
18 | 250000 | 0 | XFOIL ncrit=9
19 | 250000 | 0.1 | JavaFoil+Calcfoil stall+Eppler ext transition
20 | 250000 | 0.1 | XFOIL ncrit=9
21 | 250000 | 0.25 | JavaFoil+Calcfoil stall+Eppler ext transition
22 | 250000 | 0.25 | XFOIL ncrit=9
23 | 250000 | 0.5 | JavaFoil+Calcfoil stall+Eppler ext transition
24 | 250000 | 0.5 | XFOIL ncrit=9
25 | 500000 | 0 | JavaFoil+Calcfoil stall+Eppler ext transition
26 | 500000 | 0 | XFOIL ncrit=9
27 | 500000 | 0.1 | JavaFoil+Calcfoil stall+Eppler ext transition
28 | 500000 | 0.1 | XFOIL ncrit=9
29 | 500000 | 0.25 | JavaFoil+Calcfoil stall+Eppler ext transition
30 | 500000 | 0.25 | XFOIL ncrit=9
31 | 500000 | 0.5 | JavaFoil+Calcfoil stall+Eppler ext transition
32 | 500000 | 0.5 | XFOIL ncrit=9
33 | 750000 | 0 | JavaFoil+Calcfoil stall+Eppler ext transition
34 | 750000 | 0 | XFOIL ncrit=9
35 | 750000 | 0.1 | JavaFoil+Calcfoil stall+Eppler ext transition
36 | 750000 | 0.1 | XFOIL ncrit=9
37 | 750000 | 0.25 | JavaFoil+Calcfoil stall+Eppler ext transition
38 | 750000 | 0.25 | XFOIL ncrit=9
39 | 750000 | 0.5 | JavaFoil+Calcfoil stall+Eppler ext transition
40 | 750000 | 0.5 | XFOIL ncrit=9
41 | 1000000 | 0 | JavaFoil+Calcfoil stall+Eppler ext transition
42 | 1000000 | 0 | XFOIL ncrit=9
43 | 1000000 | 0.1 | JavaFoil+Calcfoil stall+Eppler ext transition
44 | 1000000 | 0.1 | XFOIL ncrit=9
45 | 1000000 | 0.25 | JavaFoil+Calcfoil stall+Eppler ext transition
46 | 1000000 | 0.25 | XFOIL ncrit=9
47 | 1000000 | 0.5 | JavaFoil+Calcfoil stall+Eppler ext transition
48 | 1000000 | 0.5 | XFOIL ncrit=9
49 | 2000000 | 0 | JavaFoil+Calcfoil stall+Eppler ext transition
50 | 2000000 | 0 | XFOIL ncrit=9
51 | 2000000 | 0.1 | JavaFoil+Calcfoil stall+Eppler ext transition
52 | 2000000 | 0.1 | XFOIL ncrit=9
53 | 2000000 | 0.25 | JavaFoil+Calcfoil stall+Eppler ext transition
54 | 2000000 | 0.25 | XFOIL ncrit=9
55 | 2000000 | 0.5 | JavaFoil+Calcfoil stall+Eppler ext transition
56 | 2000000 | 0.5 | XFOIL ncrit=9
57 | 3000000 | 0 | JavaFoil+Calcfoil stall+Eppler ext transition
58 | 3000000 | 0 | XFOIL ncrit=9
59 | 3000000 | 0.1 | JavaFoil+Calcfoil stall+Eppler ext transition
60 | 3000000 | 0.1 | XFOIL ncrit=9
61 | 3000000 | 0.25 | JavaFoil+Calcfoil stall+Eppler ext transition
62 | 3000000 | 0.25 | XFOIL ncrit=9
63 | 3000000 | 0.5 | JavaFoil+Calcfoil stall+Eppler ext transition
64 | 3000000 | 0.5 | XFOIL ncrit=9
65 | 4000000 | 0 | JavaFoil+Calcfoil stall+Eppler ext transition
66 | 4000000 | 0 | XFOIL ncrit=9
67 | 4000000 | 0.1 | JavaFoil+Calcfoil stall+Eppler ext transition
68 | 4000000 | 0.1 | XFOIL ncrit=9
69 | 4000000 | 0.25 | JavaFoil+Calcfoil stall+Eppler ext transition
70 | 4000000 | 0.25 | XFOIL ncrit=9
71 | 4000000 | 0.5 | JavaFoil+Calcfoil stall+Eppler ext transition
72 | 4000000 | 0.5 | XFOIL ncrit=9
73 | 5000000 | 0 | JavaFoil+Calcfoil stall+Eppler ext transition
74 | 5000000 | 0 | XFOIL ncrit=9
75 | 5000000 | 0.1 | JavaFoil+Calcfoil stall+Eppler ext transition
76 | 5000000 | 0.1 | XFOIL ncrit=9
77 | 5000000 | 0.25 | JavaFoil+Calcfoil stall+Eppler ext transition
78 | 5000000 | 0.25 | XFOIL ncrit=9
79 | 5000000 | 0.5 | JavaFoil+Calcfoil stall+Eppler ext transition
80 | 5000000 | 0.5 | XFOIL ncrit=9
81 | 6000000 | 0 | JavaFoil+Calcfoil stall+Eppler ext transition
82 | 6000000 | 0 | XFOIL ncrit=9
83 | 6000000 | 0.1 | JavaFoil+Calcfoil stall+Eppler ext transition
84 | 6000000 | 0.1 | XFOIL ncrit=9
85 | 6000000 | 0.25 | JavaFoil+Calcfoil stall+Eppler ext transition
86 | 6000000 | 0.25 | XFOIL ncrit=9
87 | 6000000 | 0.5 | JavaFoil+Calcfoil stall+Eppler ext transition
88 | 6000000 | 0.5 | XFOIL ncrit=9
89 | 7000000 | 0 | JavaFoil+Calcfoil stall+Eppler ext transition
90 | 7000000 | 0 | XFOIL ncrit=9
91 | 7000000 | 0.1 | JavaFoil+Calcfoil stall+Eppler ext transition
92 | 7000000 | 0.1 | XFOIL ncrit=9
93 | 7000000 | 0.25 | JavaFoil+Calcfoil stall+Eppler ext transition
94 | 7000000 | 0.25 | XFOIL ncrit=9
95 | 7000000 | 0.5 | JavaFoil+Calcfoil stall+Eppler ext transition
96 | 7000000 | 0.5 | XFOIL ncrit=9
97 | 8000000 | 0 | JavaFoil+Calcfoil stall+Eppler ext transition
98 | 8000000 | 0 | XFOIL ncrit=9
99 | 8000000 | 0.1 | JavaFoil+Calcfoil stall+Eppler ext transition
100 | 8000000 | 0.1 | XFOIL ncrit=9
101 | 8000000 | 0.25 | JavaFoil+Calcfoil stall+Eppler ext transition
102 | 8000000 | 0.25 | XFOIL ncrit=9
103 | 8000000 | 0.5 | JavaFoil+Calcfoil stall+Eppler ext transition
104 | 8000000 | 0.5 | XFOIL ncrit=9
105 | 10000000 | 0 | JavaFoil+Calcfoil stall+Eppler ext transition
106 | 10000000 | 0 | XFOIL ncrit=9
107 | 10000000 | 0.1 | JavaFoil+Calcfoil stall+Eppler ext transition
108 | 10000000 | 0.1 | XFOIL ncrit=9
109 | 10000000 | 0.25 | JavaFoil+Calcfoil stall+Eppler ext transition
110 | 10000000 | 0.25 | XFOIL ncrit=9
111 | 10000000 | 0.5 | JavaFoil+Calcfoil stall+Eppler ext transition
112 | 10000000 | 0.5 | XFOIL ncrit=9
113 | 12000000 | 0 | JavaFoil+Calcfoil stall+Eppler ext transition
114 | 12000000 | 0 | XFOIL ncrit=9
115 | 12000000 | 0.1 | JavaFoil+Calcfoil stall+Eppler ext transition
116 | 12000000 | 0.1 | XFOIL ncrit=9
117 | 12000000 | 0.25 | JavaFoil+Calcfoil stall+Eppler ext transition
118 | 12000000 | 0.25 | XFOIL ncrit=9
119 | 12000000 | 0.5 | JavaFoil+Calcfoil stall+Eppler ext transition
120 | 12000000 | 0.5 | XFOIL ncrit=9
121 | 14000000 | 0 | JavaFoil+Calcfoil stall+Eppler ext transition
122 | 14000000 | 0 | XFOIL ncrit=9
123 | 14000000 | 0.1 | JavaFoil+Calcfoil stall+Eppler ext transition
124 | 14000000 | 0.1 | XFOIL ncrit=9
125 | 14000000 | 0.25 | JavaFoil+Calcfoil stall+Eppler ext transition
126 | 14000000 | 0.25 | XFOIL ncrit=9
127 | 14000000 | 0.5 | JavaFoil+Calcfoil stall+Eppler ext transition
128 | 14000000 | 0.5 | XFOIL ncrit=9
129 | 16000000 | 0 | JavaFoil+Calcfoil stall+Eppler ext transition
130 | 16000000 | 0 | XFOIL ncrit=9
131 | 16000000 | 0.1 | JavaFoil+Calcfoil stall+Eppler ext transition
132 | 16000000 | 0.1 | XFOIL ncrit=9
133 | 16000000 | 0.25 | JavaFoil+Calcfoil stall+Eppler ext transition
134 | 16000000 | 0.25 | XFOIL ncrit=9
135 | 16000000 | 0.5 | JavaFoil+Calcfoil stall+Eppler ext transition
136 | 16000000 | 0.5 | XFOIL ncrit=9
137 | 18000000 | 0 | JavaFoil+Calcfoil stall+Eppler ext transition
138 | 18000000 | 0 | XFOIL ncrit=9
139 | 18000000 | 0.1 | JavaFoil+Calcfoil stall+Eppler ext transition
140 | 18000000 | 0.1 | XFOIL ncrit=9
141 | 18000000 | 0.25 | JavaFoil+Calcfoil stall+Eppler ext transition
142 | 18000000 | 0.25 | XFOIL ncrit=9
143 | 18000000 | 0.5 | JavaFoil+Calcfoil stall+Eppler ext transition
144 | 18000000 | 0.5 | XFOIL ncrit=9
145 | 20000000 | 0 | JavaFoil+Calcfoil stall+Eppler ext transition
146 | 20000000 | 0 | XFOIL ncrit=9
147 | 20000000 | 0.1 | JavaFoil+Calcfoil stall+Eppler ext transition
148 | 20000000 | 0.1 | XFOIL ncrit=9
149 | 20000000 | 0.25 | JavaFoil+Calcfoil stall+Eppler ext transition
150 | 20000000 | 0.25 | XFOIL ncrit=9
151 | 20000000 | 0.5 | JavaFoil+Calcfoil stall+Eppler ext transition
152 | 20000000 | 0.5 | XFOIL ncrit=9

## 1. Re 50k Mach 0.00 (1)
BIGFOIL.COM POLAR EXPORT
e334
EPPLER 334 |  |  |  | Cl Max: | 1.415 | at alpha= | 12 | deg
JavaFoil+Calcfoil stall+Eppler ext transition |  |  |  | L/D Max: | 31.597 | at alpha= | 3 | deg
Re: | 50000 |  |  | Cd Min: | 0.01121 | at alpha= | 0 | deg
Mach: | 0 |  |  | Cl=0 at alpha= | -2.913 | deg
|  |  |  | @ Cl=0.1, Cd= | 0.040776
|  |  |  | @ Cl=0.4, Cd= | 0.016905
|  |  |  | @ Cl=0.6, Cd= | 0.020631
alpha (deg) | Cl | Cd | Cm | Cl/Cd
-14 | -0.222 | 0.21661 | -0.01 | -1.024
-13.5 | -0.231 | 0.20642 | -0.01 | -1.119
-13 | -0.24 | 0.1876 | -0.01 | -1.281
-12.5 | -0.249 | 0.17109 | -0.01 | -1.457
-12 | -0.258 | 0.16027 | -0.01 | -1.61
-11.5 | -0.266 | 0.15144 | -0.01 | -1.758
-11 | -0.273 | 0.16393 | -0.01 | -1.668
-10.5 | -0.28 | 0.14796 | -0.01 | -1.89
-10 | -0.284 | 0.13606 | -0.01 | -2.09
-9.5 | -0.287 | 0.1229 | -0.01 | -2.337
-9 | -0.288 | 0.1172 | -0.01 | -2.455
-8.5 | -0.286 | 0.10591 | -0.01 | -2.696
-8 | -0.28 | 0.09579 | -0.011 | -2.925
-7.5 | -0.271 | 0.08471 | -0.011 | -3.202
-7 | -0.258 | 0.07814 | -0.01 | -3.306
-6.5 | -0.241 | 0.07364 | -0.011 | -3.276
-6 | -0.22 | 0.06702 | -0.011 | -3.28
-5.5 | -0.194 | 0.06112 | -0.011 | -3.174
-5 | -0.164 | 0.05581 | -0.011 | -2.937
-4.5 | -0.13 | 0.05451 | -0.011 | -2.381
-4 | -0.092 | 0.04852 | -0.011 | -1.896
-3.5 | -0.051 | 0.047 | -0.011 | -1.087
-3 | -0.008 | 0.04386 | -0.011 | -0.172
-2.5 | 0.038 | 0.04328 | -0.011 | 0.879
-2 | 0.085 | 0.04116 | -0.011 | 2.069
-1.5 | 0.133 | 0.03993 | -0.011 | 3.338
-1 | 0.182 | 0.03899 | -0.011 | 4.669
-0.5 | 0.231 | 0.03861 | -0.012 | 5.984
0 | 0.349 | 0.01121 | -0.013 | 31.106
0.5 | 0.409 | 0.01791 | -0.039 | 22.82
1 | 0.468 | 0.01707 | -0.039 | 27.406
1.5 | 0.526 | 0.01926 | -0.039 | 27.307
2 | 0.574 | 0.01997 | -0.039 | 28.759
2.5 | 0.62 | 0.02114 | -0.038 | 29.349
3 | 0.668 | 0.02114 | -0.038 | 31.597
3.5 | 0.715 | 0.02283 | -0.038 | 31.331
4 | 0.763 | 0.02459 | -0.038 | 31.04
4.5 | 0.813 | 0.02683 | -0.038 | 30.297
5 | 0.862 | 0.02862 | -0.038 | 30.115
5.5 | 0.91 | 0.03064 | -0.038 | 29.692
6 | 0.958 | 0.03279 | -0.039 | 29.214
6.5 | 1.004 | 0.03648 | -0.039 | 27.53
7 | 1.054 | 0.0363 | -0.039 | 29.024
7.5 | 1.103 | 0.03837 | -0.04 | 28.738
8 | 1.15 | 0.0407 | -0.04 | 28.262
8.5 | 1.197 | 0.04321 | -0.04 | 27.696
9 | 1.243 | 0.04561 | -0.041 | 27.258
9.5 | 1.288 | 0.0483 | -0.041 | 26.665
10 | 1.334 | 0.05032 | -0.042 | 26.52
10.5 | 1.372 | 0.05322 | -0.043 | 25.773
11 | 1.398 | 0.05701 | -0.043 | 24.528
11.5 | 1.412 | 0.06189 | -0.044 | 22.813
12 | 1.415 | 0.06744 | -0.044 | 20.983
12.5 | 1.414 | 0.07186 | -0.044 | 19.673
13 | 1.38 | 0.08414 | -0.042 | 16.395
13.5 | 1.26 | 0.11719 | -0.018 | 10.754
14 | 1.235 | 0.12712 | -0.012 | 9.716
14.5 | 1.204 | 0.13822 | -0.011 | 8.712
15 | 1.167 | 0.15046 | -0.008 | 7.755
15.5 | 1.124 | 0.16506 | -0.007 | 6.812
16 | 1.078 | 0.177 | -0.007 | 6.089
16.5 | 1.028 | 0.19472 | -0.007 | 5.281
17 | 0.977 | 0.21079 | -0.007 | 4.635

## 2. Re 50k Mach 0.00 (2)
BIGFOIL.COM POLAR EXPORT
e334
EPPLER 334 |  |  |  | Cl Max: | 0.5563 | at alpha= | 2 | deg
XFOIL ncrit=9 |  |  |  | L/D Max: | 16.3095 | at alpha= | 0.5 | deg
Re: | 50000 |  |  | Cd Min: | 0.24223 | at alpha= | -19.5 | deg
Mach: | 0 |  |  | Cl=0 at alpha= | -2.4479 | deg
|  |  |  | @ Cl=0.1, Cd= | 0.034129
|  |  |  | @ Cl=0.4, Cd= | 0.025974
|  |  |  | @ Cl=0.6, Cd= | 0.07068
alpha (deg) | Cl | Cd | Cm | Cl/Cd
-20 | -0.6011 | 0.2417 | 0.0323 | -2.487
-19.5 | -0.5924 | 0.24223 | 0.0272 | -2.4456
-19 | -0.5722 | 0.2326 | 0.0244 | -2.46
-18.5 | -0.5494 | 0.22281 | 0.0227 | -2.4658
-18 | -0.5318 | 0.21684 | 0.0197 | -2.4525
-17.5 | -0.5162 | 0.21181 | 0.0163 | -2.4371
-17 | -0.5069 | 0.20993 | 0.0118 | -2.4146
-16.5 | -0.5094 | 0.21213 | 0.0067 | -2.4014
-16 | -0.4694 | 0.19415 | 0.0071 | -2.4177
-15.5 | -0.4523 | 0.18787 | 0.0047 | -2.4075
-15 | -0.442 | 0.18389 | 0.0011 | -2.4036
-14.5 | -0.4488 | 0.18494 | -0.004 | -2.4267
-14 | -0.4104 | 0.17014 | -0.0033 | -2.4121
-13.5 | -0.3981 | 0.1647 | -0.0058 | -2.4171
-13 | -0.4072 | 0.16423 | -0.0109 | -2.4794
-12.5 | -0.3742 | 0.15216 | -0.0105 | -2.4593
-12 | -0.3637 | 0.1465 | -0.0126 | -2.4826
-11.5 | -0.3819 | 0.14609 | -0.0183 | -2.6141
-11 | -0.3409 | 0.13354 | -0.0161 | -2.5528
-10.5 | -0.3557 | 0.13154 | -0.0209 | -2.7041
-10 | -0.3243 | 0.12146 | -0.0195 | -2.67
-9.5 | -0.3252 | 0.11586 | -0.0219 | -2.8068
-9 | -0.3291 | 0.11154 | -0.0239 | -2.9505
-8.5 | -0.3156 | 0.10442 | -0.0234 | -3.0224
-8 | -0.3143 | 0.09859 | -0.0234 | -3.188
-7.5 | -0.3244 | 0.09368 | -0.0228 | -3.4629
-7 | -0.3449 | 0.08941 | -0.0206 | -3.8575
-6.5 | -0.3377 | 0.0836 | -0.0154 | -4.0395
-6 | -0.3791 | 0.08175 | -0.0075 | -4.6373
-5.5 | -0.4451 | 0.08206 | 0.0001 | -5.4241
-5 | 0.0334 | 0.05482 | -0.0135 | 0.60927
-4 | -0.0915 | 0.05817 | -0.0011 | -1.573
-3 | -0.0872 | 0.04327 | -0.0562 | -2.0153
-2.5 | -0.0086 | 0.03836 | -0.0581 | -0.22419
-2 | 0.074 | 0.03513 | -0.0602 | 2.1065
-1.5 | 0.3473 | 0.02461 | -0.0896 | 14.1121
-1 | 0.389 | 0.02559 | -0.087 | 15.2013
-0.5 | 0.4254 | 0.02686 | -0.0841 | 15.8377
0 | 0.4575 | 0.02841 | -0.0809 | 16.1035
0.5 | 0.4901 | 0.03005 | -0.0778 | 16.3095
1 | 0.5195 | 0.03193 | -0.0744 | 16.27
1.5 | 0.5431 | 0.03422 | -0.0706 | 15.8708
2 | 0.5563 | 0.0371 | -0.066 | 14.9946
2.5 | 0.555 | 0.04074 | -0.0602 | 13.623
3 | 0.5364 | 0.04523 | -0.0534 | 11.8594
3.5 | 0.5334 | 0.04918 | -0.0481 | 10.8459
4 | 0.5117 | 0.05401 | -0.0423 | 9.4742
4.5 | 0.5126 | 0.05858 | -0.0394 | 8.7504
5 | 0.4326 | 0.06791 | -0.0373 | 6.3702
5.5 | 0.5 | 0.07068 | -0.0377 | 7.0741

## 3. Re 50k Mach 0.10 (1)
BIGFOIL.COM POLAR EXPORT
e334
EPPLER 334 |  |  |  | Cl Max: | 1.413 | at alpha= | 12 | deg
JavaFoil+Calcfoil stall+Eppler ext transition |  |  |  | L/D Max: | 31.391 | at alpha= | 3 | deg
Re: | 50000 |  |  | Cd Min: | 0.01126 | at alpha= | 0 | deg
Mach: | 0.1 |  |  | Cl=0 at alpha= | -2.913 | deg
|  |  |  | @ Cl=0.1, Cd= | 0.040892
|  |  |  | @ Cl=0.4, Cd= | 0.016752
|  |  |  | @ Cl=0.6, Cd= | 0.020763
alpha (deg) | Cl | Cd | Cm | Cl/Cd
-13.5 | -0.197 | 0.21818 | -0.01 | -0.901
-13 | -0.207 | 0.19707 | -0.01 | -1.052
-12.5 | -0.218 | 0.18378 | -0.01 | -1.187
-12 | -0.229 | 0.16749 | -0.01 | -1.365
-11.5 | -0.239 | 0.15385 | -0.01 | -1.552
-11 | -0.248 | 0.14651 | -0.01 | -1.695
-10.5 | -0.257 | 0.1587 | -0.01 | -1.619
-10 | -0.264 | 0.12532 | -0.01 | -2.107
-9.5 | -0.269 | 0.11404 | -0.01 | -2.362
-9 | -0.272 | 0.11813 | -0.01 | -2.306
-8.5 | -0.273 | 0.10731 | -0.01 | -2.542
-8 | -0.27 | 0.09683 | -0.01 | -2.786
-7.5 | -0.263 | 0.08955 | -0.011 | -2.938
-7 | -0.252 | 0.0821 | -0.011 | -3.073
-6.5 | -0.237 | 0.07423 | -0.011 | -3.192
-6 | -0.217 | 0.0675 | -0.011 | -3.214
-5.5 | -0.192 | 0.06144 | -0.011 | -3.13
-5 | -0.163 | 0.05616 | -0.011 | -2.903
-4.5 | -0.129 | 0.05487 | -0.011 | -2.358
-4 | -0.092 | 0.04868 | -0.011 | -1.889
-3.5 | -0.051 | 0.04725 | -0.011 | -1.083
-3 | -0.008 | 0.04401 | -0.011 | -0.172
-2.5 | 0.038 | 0.0434 | -0.011 | 0.88
-2 | 0.086 | 0.04126 | -0.011 | 2.072
-1.5 | 0.134 | 0.04 | -0.011 | 3.347
-1 | 0.183 | 0.03913 | -0.011 | 4.673
-0.5 | 0.232 | 0.03868 | -0.012 | 6.002
0 | 0.35 | 0.01126 | -0.013 | 31.12
0.5 | 0.411 | 0.01796 | -0.039 | 22.86
1 | 0.47 | 0.01713 | -0.039 | 27.44
1.5 | 0.528 | 0.01933 | -0.039 | 27.321
2 | 0.575 | 0.02013 | -0.039 | 28.572
2.5 | 0.622 | 0.02132 | -0.038 | 29.177
3 | 0.67 | 0.02134 | -0.038 | 31.391
3.5 | 0.718 | 0.02308 | -0.038 | 31.094
4 | 0.766 | 0.02482 | -0.038 | 30.868
4.5 | 0.816 | 0.02651 | -0.038 | 30.775
5 | 0.865 | 0.0289 | -0.038 | 29.937
5.5 | 0.913 | 0.03093 | -0.039 | 29.529
6 | 0.961 | 0.03313 | -0.039 | 29.012
6.5 | 1.008 | 0.0368 | -0.039 | 27.4
7 | 1.058 | 0.03661 | -0.04 | 28.897
7.5 | 1.107 | 0.03871 | -0.04 | 28.601
8 | 1.155 | 0.0411 | -0.04 | 28.096
8.5 | 1.202 | 0.04363 | -0.041 | 27.539
9 | 1.248 | 0.04614 | -0.041 | 27.053
9.5 | 1.293 | 0.04882 | -0.042 | 26.488
10 | 1.339 | 0.0509 | -0.042 | 26.307
10.5 | 1.376 | 0.05393 | -0.043 | 25.511
11 | 1.4 | 0.05792 | -0.044 | 24.18
11.5 | 1.412 | 0.06298 | -0.044 | 22.425
12 | 1.413 | 0.06878 | -0.044 | 20.542
12.5 | 1.408 | 0.07342 | -0.044 | 19.182
13 | 1.34 | 0.09544 | -0.04 | 14.041
13.5 | 1.251 | 0.11856 | -0.018 | 10.55
14 | 1.221 | 0.12916 | -0.012 | 9.454
14.5 | 1.185 | 0.14148 | -0.01 | 8.375
15 | 1.142 | 0.15425 | -0.008 | 7.403
15.5 | 1.093 | 0.17038 | -0.007 | 6.418
16 | 1.041 | 0.18359 | -0.007 | 5.669
16.5 | 0.985 | 0.20397 | -0.007 | 4.83
17 | 0.928 | 0.22343 | -0.006 | 4.153

## 4. Re 50k Mach 0.10 (2)
BIGFOIL.COM POLAR EXPORT
e334
EPPLER 334 |  |  |  | Cl Max: | 0.9143 | at alpha= | 20 | deg
XFOIL ncrit=9 |  |  |  | L/D Max: | 16.3146 | at alpha= | 0.5 | deg
Re: | 50000 |  |  | Cd Min: | 0.24415 | at alpha= | -19.5 | deg
Mach: | 0.1 |  |  | Cl=0 at alpha= | -2.4682 | deg
|  |  |  | @ Cl=0.1, Cd= | 0.034435
|  |  |  | @ Cl=0.4, Cd= | 0.026037
|  |  |  | @ Cl=0.6, Cd= | 0.11147
alpha (deg) | Cl | Cd | Cm | Cl/Cd
-20 | -0.6035 | 0.24303 | 0.0324 | -2.4832
-19.5 | -0.5955 | 0.24415 | 0.0272 | -2.4391
-19 | -0.5712 | 0.23158 | 0.0252 | -2.4665
-18.5 | -0.5502 | 0.22325 | 0.023 | -2.4645
-18 | -0.5328 | 0.21739 | 0.0199 | -2.4509
-17.5 | -0.5174 | 0.21257 | 0.0164 | -2.434
-17 | -0.5094 | 0.21141 | 0.0117 | -2.4095
-16.5 | -0.5125 | 0.21384 | 0.0065 | -2.3967
-16 | -0.469 | 0.19439 | 0.0073 | -2.4127
-15.5 | -0.4525 | 0.18835 | 0.0047 | -2.4024
-15 | -0.4436 | 0.185 | 0.0009 | -2.3978
-14.5 | -0.4516 | 0.18641 | -0.0044 | -2.4226
-14 | -0.4093 | 0.17041 | -0.0032 | -2.4019
-13.5 | -0.3985 | 0.16539 | -0.006 | -2.4095
-13 | -0.4098 | 0.16554 | -0.0113 | -2.4755
-12.5 | -0.372 | 0.15233 | -0.0103 | -2.4421
-12 | -0.3643 | 0.14725 | -0.0129 | -2.474
-11.5 | -0.3845 | 0.14729 | -0.0188 | -2.6105
-11 | -0.3398 | 0.13398 | -0.0162 | -2.5362
-10.5 | -0.3586 | 0.13268 | -0.0215 | -2.7027
-10 | -0.3239 | 0.12199 | -0.0197 | -2.6551
-9.5 | -0.3176 | 0.11563 | -0.0212 | -2.7467
-9 | -0.3328 | 0.11258 | -0.0246 | -2.9561
-8.5 | -0.3191 | 0.10536 | -0.024 | -3.0287
-8 | -0.3183 | 0.09951 | -0.0239 | -3.1987
-7.5 | -0.3293 | 0.09461 | -0.0232 | -3.4806
-7 | -0.313 | 0.08783 | -0.0196 | -3.5637
-6 | -0.3809 | 0.08259 | -0.0071 | -4.6119
-5.5 | -0.4519 | 0.08324 | -0.0001 | -5.4289
-5 | 0.0326 | 0.05524 | -0.0134 | 0.59015
-4 | -0.0939 | 0.0583 | -0.0025 | -1.6106
-3.5 | -0.1983 | 0.05393 | -0.0104 | -3.677
-3 | -0.089 | 0.04379 | -0.0563 | -2.0324
-2.5 | -0.0044 | 0.03841 | -0.0591 | -0.11455
-2 | 0.0648 | 0.03581 | -0.0594 | 1.8096
-1.5 | 0.3457 | 0.02484 | -0.0898 | 13.9171
-1 | 0.3922 | 0.02568 | -0.0874 | 15.2726
-0.5 | 0.4243 | 0.02715 | -0.0841 | 15.628
0 | 0.4589 | 0.0286 | -0.0811 | 16.0455
0.5 | 0.4927 | 0.0302 | -0.078 | 16.3146
1 | 0.5227 | 0.03209 | -0.0747 | 16.2886
1.5 | 0.5465 | 0.03438 | -0.0708 | 15.8959
2 | 0.5598 | 0.03727 | -0.0662 | 15.0201
2.5 | 0.5564 | 0.04101 | -0.0603 | 13.5674
3 | 0.5306 | 0.0458 | -0.0528 | 11.5852
3.5 | 0.5177 | 0.05007 | -0.0467 | 10.3395
4 | 0.5167 | 0.05419 | -0.0425 | 9.535
4.5 | 0.506 | 0.0592 | -0.039 | 8.5473
5 | 0.4988 | 0.06446 | -0.0369 | 7.7381
5.5 | 0.5155 | 0.06986 | -0.0371 | 7.379
7 | 0.4883 | 0.08833 | -0.0376 | 5.5281
7.5 | 0.4944 | 0.09137 | -0.0352 | 5.411
8 | 0.5359 | 0.09708 | -0.0365 | 5.5202
8.5 | 0.544 | 0.10099 | -0.0351 | 5.3867
9 | 0.5725 | 0.10617 | -0.0354 | 5.3923
9.5 | 0.6062 | 0.11266 | -0.0364 | 5.3808
10 | 0.6066 | 0.11634 | -0.0353 | 5.214
11 | 0.6617 | 0.12914 | -0.0369 | 5.1239
11.5 | 0.661 | 0.1334 | -0.0368 | 4.955
12 | 0.6791 | 0.13913 | -0.0375 | 4.881
12.5 | 0.7038 | 0.14592 | -0.0386 | 4.8232
13 | 0.7328 | 0.1541 | -0.04 | 4.7554
13.5 | 0.7298 | 0.15846 | -0.0412 | 4.6056
14 | 0.7402 | 0.16441 | -0.0429 | 4.5022
14.5 | 0.751 | 0.17018 | -0.0447 | 4.413
15 | 0.7651 | 0.17665 | -0.0468 | 4.3312
15.5 | 0.7791 | 0.18308 | -0.0491 | 4.2555
16 | 0.7934 | 0.1895 | -0.0515 | 4.1868
16.5 | 0.8084 | 0.19629 | -0.054 | 4.1184
17 | 0.8231 | 0.20284 | -0.0567 | 4.0579
17.5 | 0.8386 | 0.20966 | -0.0595 | 3.9998
18 | 0.8562 | 0.21706 | -0.0622 | 3.9445
18.5 | 0.8736 | 0.22444 | -0.065 | 3.8924
19 | 0.8916 | 0.23206 | -0.0678 | 3.8421
19.5 | 0.9129 | 0.24102 | -0.0703 | 3.7877
20 | 0.9143 | 0.24297 | -0.0752 | 3.763

## 5. Re 50k Mach 0.25 (1)
BIGFOIL.COM POLAR EXPORT
e334
EPPLER 334 |  |  |  | Cl Max: | 1.409 | at alpha= | 11 | deg
JavaFoil+Calcfoil stall+Eppler ext transition |  |  |  | L/D Max: | 31.293 | at alpha= | 0 | deg
Re: | 50000 |  |  | Cd Min: | 0.0115 | at alpha= | 0 | deg
Mach: | 0.25 |  |  | Cl=0 at alpha= | -2.9149 | deg
|  |  |  | @ Cl=0.1, Cd= | 0.041924
|  |  |  | @ Cl=0.4, Cd= | 0.015933
|  |  |  | @ Cl=0.6, Cd= | 0.021609
alpha (deg) | Cl | Cd | Cm | Cl/Cd
-11.5 | -0.049 | 0.21402 | -0.011 | -0.231
-11 | -0.047 | 0.18851 | -0.011 | -0.247
-10.5 | -0.044 | 0.17035 | -0.011 | -0.257
-10 | -0.041 | 0.15706 | -0.011 | -0.26
-9.5 | -0.085 | 0.13952 | -0.011 | -0.609
-9 | -0.126 | 0.12404 | -0.011 | -1.014
-8.5 | -0.154 | 0.11358 | -0.011 | -1.359
-8 | -0.176 | 0.11949 | -0.011 | -1.471
-7.5 | -0.191 | 0.10446 | -0.011 | -1.825
-7 | -0.198 | 0.09436 | -0.011 | -2.104
-6.5 | -0.199 | 0.08453 | -0.011 | -2.354
-6 | -0.192 | 0.07605 | -0.011 | -2.522
-5.5 | -0.177 | 0.06843 | -0.011 | -2.586
-5 | -0.155 | 0.06186 | -0.011 | -2.501
-4.5 | -0.126 | 0.05602 | -0.011 | -2.246
-4 | -0.091 | 0.05124 | -0.011 | -1.775
-3.5 | -0.051 | 0.04735 | -0.011 | -1.082
-3 | -0.008 | 0.04596 | -0.011 | -0.166
-2.5 | 0.039 | 0.04297 | -0.011 | 0.904
-2 | 0.087 | 0.0424 | -0.012 | 2.06
-1.5 | 0.137 | 0.04057 | -0.012 | 3.38
-1 | 0.188 | 0.03707 | -0.012 | 5.061
-0.5 | 0.238 | 0.0365 | -0.012 | 6.53
0 | 0.36 | 0.0115 | -0.013 | 31.293
0.5 | 0.421 | 0.01826 | -0.04 | 23.077
1 | 0.482 | 0.01925 | -0.04 | 25.026
1.5 | 0.533 | 0.01995 | -0.039 | 26.703
2 | 0.581 | 0.0211 | -0.039 | 27.562
2.5 | 0.631 | 0.02244 | -0.039 | 28.126
3 | 0.681 | 0.02258 | -0.039 | 30.153
3.5 | 0.73 | 0.02439 | -0.039 | 29.95
4 | 0.782 | 0.0261 | -0.039 | 29.942
4.5 | 0.833 | 0.02789 | -0.039 | 29.852
5 | 0.883 | 0.03043 | -0.039 | 29.01
5.5 | 0.933 | 0.03254 | -0.039 | 28.656
6 | 0.981 | 0.03488 | -0.039 | 28.134
6.5 | 1.03 | 0.03729 | -0.04 | 27.63
7 | 1.082 | 0.03844 | -0.04 | 28.143
7.5 | 1.131 | 0.0408 | -0.041 | 27.736
8 | 1.179 | 0.04345 | -0.041 | 27.147
8.5 | 1.228 | 0.04609 | -0.042 | 26.638
9 | 1.274 | 0.04891 | -0.042 | 26.044
9.5 | 1.321 | 0.05143 | -0.043 | 25.69
10 | 1.365 | 0.05417 | -0.043 | 25.191
10.5 | 1.399 | 0.05785 | -0.044 | 24.183
11 | 1.409 | 0.06336 | -0.044 | 22.243
11.5 | 1.408 | 0.06942 | -0.044 | 20.289
12 | 1.397 | 0.07461 | -0.045 | 18.717
12.5 | 1.334 | 0.09171 | -0.042 | 14.541
13 | 1.214 | 0.11772 | -0.018 | 10.311
13.5 | 1.164 | 0.12886 | -0.012 | 9.035
14 | 1.096 | 0.14659 | -0.008 | 7.479
14.5 | 1.014 | 0.16772 | -0.006 | 6.048
15 | 0.92 | 0.18943 | -0.007 | 4.858
15.5 | 0.816 | 0.21215 | -0.007 | 3.846
16 | 0.704 | 0.24207 | -0.006 | 2.907

## 6. Re 50k Mach 0.25 (2)
BIGFOIL.COM POLAR EXPORT
e334
EPPLER 334 |  |  |  | Cl Max: | 0.5363 | at alpha= | 3 | deg
XFOIL ncrit=9 |  |  |  | L/D Max: | 15.2212 | at alpha= | -0.5 | deg
Re: | 50000 |  |  | Cd Min: | 0.25246 | at alpha= | -20 | deg
Mach: | 0.25 |  |  | Cl=0 at alpha= | -2.4632 | deg
|  |  |  | @ Cl=0.1, Cd= | 0.035857
|  |  |  | @ Cl=0.4, Cd= | 0.027088
|  |  |  | @ Cl=0.6, Cd= | 0.06717
alpha (deg) | Cl | Cd | Cm | Cl/Cd
-20 | -0.6194 | 0.25246 | 0.0327 | -2.4535
-19.5 | -0.599 | 0.2431 | 0.0295 | -2.464
-19 | -0.5751 | 0.23249 | 0.0276 | -2.4737
-18.5 | -0.5564 | 0.22625 | 0.0244 | -2.4592
-18 | -0.5393 | 0.22097 | 0.0207 | -2.4406
-17.5 | -0.5274 | 0.21872 | 0.0162 | -2.4113
-17 | -0.5254 | 0.22073 | 0.0109 | -2.3803
-16.5 | -0.4886 | 0.20317 | 0.0107 | -2.4049
-16 | -0.4696 | 0.19649 | 0.0081 | -2.3899
-15.5 | -0.4563 | 0.19204 | 0.0045 | -2.3761
-15 | -0.4574 | 0.19276 | -0.0004 | -2.3729
-14.5 | -0.4234 | 0.17877 | -0.0008 | -2.3684
-14 | -0.4072 | 0.17267 | -0.0032 | -2.3583
-13.5 | -0.4084 | 0.17138 | -0.0077 | -2.383
-13 | -0.3821 | 0.16065 | -0.0086 | -2.3785
-12.5 | -0.3661 | 0.15425 | -0.0104 | -2.3734
-12 | -0.3759 | 0.15324 | -0.0153 | -2.453
-11.5 | -0.3417 | 0.14153 | -0.0146 | -2.4143
-11 | -0.3462 | 0.13852 | -0.0183 | -2.4993
-10.5 | -0.3207 | 0.12924 | -0.0183 | -2.4814
-10 | -0.3358 | 0.12718 | -0.0226 | -2.6404
-9.5 | -0.3088 | 0.11788 | -0.0217 | -2.6196
-9 | -0.296 | 0.11111 | -0.0221 | -2.664
-8.5 | -0.2906 | 0.1052 | -0.0227 | -2.7624
-8 | -0.2878 | 0.09962 | -0.0227 | -2.889
-7.5 | -0.3005 | 0.09539 | -0.0225 | -3.1502
-7 | -0.2899 | 0.08924 | -0.0193 | -3.2485
-6.5 | -0.3317 | 0.08707 | -0.0146 | -3.8096
-6 | -0.3558 | 0.08454 | -0.0048 | -4.2087
-5.5 | -0.4229 | 0.08535 | 0.0043 | -4.9549
-4 | -0.1055 | 0.05883 | -0.011 | -1.7933
-3.5 | -0.1999 | 0.0535 | -0.0241 | -3.7364
-3 | -0.0741 | 0.04404 | -0.0607 | -1.6826
-2.5 | -0.0058 | 0.03977 | -0.0611 | -0.14584
-2 | 0.073 | 0.0368 | -0.0621 | 1.9837
-1.5 | 0.1314 | 0.03476 | -0.0611 | 3.7802
-1 | 0.3936 | 0.02684 | -0.0885 | 14.6647
-0.5 | 0.43 | 0.02825 | -0.0853 | 15.2212
0 | 0.4567 | 0.03018 | -0.0815 | 15.1325
0.5 | 0.4825 | 0.03225 | -0.0775 | 14.9612
1 | 0.5023 | 0.0347 | -0.0732 | 14.4755
1.5 | 0.514 | 0.03758 | -0.0681 | 13.6775
2 | 0.5139 | 0.04104 | -0.0621 | 12.5219
2.5 | 0.513 | 0.04463 | -0.0563 | 11.4945
3 | 0.5363 | 0.0475 | -0.0529 | 11.2905
3.5 | 0.4725 | 0.05339 | -0.0429 | 8.85
4 | 0.4935 | 0.05701 | -0.0407 | 8.6564
4.5 | 0.4783 | 0.06208 | -0.0373 | 7.7046
5 | 0.4801 | 0.06717 | -0.036 | 7.1475

## 7. Re 50k Mach 0.50 (1)
BIGFOIL.COM POLAR EXPORT
e334
EPPLER 334 |  |  |  | Cl Max: | 1.41 | at alpha= | 9.5 | deg
JavaFoil+Calcfoil stall+Eppler ext transition |  |  |  | L/D Max: | 27.74 | at alpha= | 0.5 | deg
Re: | 50000 |  |  | Cd Min: | 0.01549 | at alpha= | 0 | deg
Mach: | 0.5 |  |  | Cl=0 at alpha= | -2.9419 | deg
|  |  |  | @ Cl=0.1, Cd= | 0.044746
|  |  |  | @ Cl=0.4, Cd= | 0.015594
|  |  |  | @ Cl=0.6, Cd= | 0.025032
alpha (deg) | Cl | Cd | Cm | Cl/Cd
-20 | -0.908 | 0.41333 | -0.016 | -2.197
-19.5 | -0.883 | 0.41582 | -0.016 | -2.123
-19 | -0.858 | 0.39745 | -0.016 | -2.158
-18.5 | -0.832 | 0.40328 | -0.016 | -2.064
-18 | -0.807 | 0.40233 | -0.016 | -2.005
-17.5 | -0.781 | 0.36642 | -0.016 | -2.131
-17 | -0.755 | 0.36933 | -0.016 | -2.045
-16.5 | -0.73 | 0.36242 | -0.016 | -2.013
-16 | -0.702 | 0.32307 | -0.016 | -2.174
-15.5 | -0.675 | 0.30906 | -0.015 | -2.184
-15 | -0.649 | 0.30443 | -0.015 | -2.132
-14.5 | -0.623 | 0.29693 | -0.015 | -2.097
-14 | -0.597 | 0.29444 | -0.015 | -2.026
-13.5 | -0.57 | 0.29047 | -0.015 | -1.964
-13 | -0.544 | 0.28385 | -0.015 | -1.917
-12.5 | -0.518 | 0.28977 | -0.015 | -1.787
-12 | -0.491 | 0.28707 | -0.015 | -1.712
-11.5 | -0.465 | 0.27125 | -0.016 | -1.714
-11 | -0.438 | 0.26799 | -0.016 | -1.636
-10.5 | -0.411 | 0.23628 | -0.014 | -1.739
-10 | -0.384 | 0.23834 | -0.014 | -1.612
-9.5 | -0.358 | 0.23547 | -0.015 | -1.518
-9 | -0.331 | 0.23286 | -0.015 | -1.42
-8.5 | -0.304 | 0.21619 | -0.015 | -1.406
-8 | -0.277 | 0.21304 | -0.015 | -1.3
-7.5 | -0.25 | 0.20408 | -0.014 | -1.224
-7 | -0.223 | 0.18678 | -0.015 | -1.193
-6.5 | -0.196 | 0.18683 | -0.015 | -1.047
-6 | -0.169 | 0.17269 | -0.015 | -0.976
-5.5 | -0.141 | 0.09073 | -0.014 | -1.557
-5 | -0.114 | 0.06771 | -0.014 | -1.684
-4.5 | -0.087 | 0.08002 | -0.014 | -1.084
-4 | -0.059 | 0.06105 | -0.014 | -0.973
-3.5 | -0.032 | 0.06352 | -0.014 | -0.504
-3 | -0.005 | 0.05261 | -0.013 | -0.088
-2.5 | 0.038 | 0.04698 | -0.013 | 0.807
-2 | 0.092 | 0.04487 | -0.013 | 2.059
-1.5 | 0.15 | 0.04397 | -0.013 | 3.401
-1 | 0.207 | 0.04164 | -0.013 | 4.982
-0.5 | 0.265 | 0.04047 | -0.013 | 6.554
0 | 0.392 | 0.01549 | -0.013 | 25.308
0.5 | 0.451 | 0.01626 | -0.015 | 27.74
1 | 0.509 | 0.02263 | -0.042 | 22.48
1.5 | 0.567 | 0.0241 | -0.041 | 23.508
2 | 0.624 | 0.02571 | -0.041 | 24.254
2.5 | 0.68 | 0.02743 | -0.041 | 24.784
3 | 0.737 | 0.02912 | -0.041 | 25.315
3.5 | 0.795 | 0.02956 | -0.041 | 26.9
4 | 0.852 | 0.03169 | -0.042 | 26.885
4.5 | 0.908 | 0.03401 | -0.042 | 26.696
5 | 0.963 | 0.0366 | -0.042 | 26.308
5.5 | 1.018 | 0.03932 | -0.042 | 25.884
6 | 1.075 | 0.04185 | -0.043 | 25.691
6.5 | 1.13 | 0.04536 | -0.043 | 24.913
7 | 1.183 | 0.04879 | -0.043 | 24.239
7.5 | 1.235 | 0.05227 | -0.044 | 23.635
8 | 1.285 | 0.05502 | -0.045 | 23.361
8.5 | 1.334 | 0.05905 | -0.045 | 22.594
9 | 1.378 | 0.06384 | -0.046 | 21.581
9.5 | 1.41 | 0.07054 | -0.047 | 19.983
10 | 1.402 | 0.08009 | -0.047 | 17.51
10.5 | 1.317 | 0.09455 | -0.046 | 13.924
11 | 0.772 | 0.12897 | -0.024 | 5.982
11.5 | 0.797 | 0.22504 | -0.017 | 3.542
12 | 0.826 | 0.26338 | -0.022 | 3.134
12.5 | 0.854 | 0.27176 | -0.024 | 3.141
13 | 0.882 | 0.31036 | -0.027 | 2.843
13.5 | 0.911 | 0.32163 | -0.028 | 2.831
14 | 0.94 | 0.35261 | -0.031 | 2.667
14.5 | 0.968 | 0.36276 | -0.031 | 2.669

## 8. Re 50k Mach 0.50 (2)
BIGFOIL.COM POLAR EXPORT
e334
EPPLER 334 |  |  |  | Cl Max: | 0.4318 | at alpha= | 4.5 | deg
XFOIL ncrit=9 |  |  |  | L/D Max: | 9.0225 | at alpha= | 1 | deg
Re: | 50000 |  |  | Cd Min: | 0.26414 | at alpha= | -20 | deg
Mach: | 0.5 |  |  | Cl=0 at alpha= | -2.3471 | deg
|  |  |  | @ Cl=0.1, Cd= | 0.042717
|  |  |  | @ Cl=0.4, Cd= | 0.062474
|  |  |  | @ Cl=0.6, Cd= | 0.071
alpha (deg) | Cl | Cd | Cm | Cl/Cd
-20 | -0.6601 | 0.26414 | 0.043 | -2.4991
-19.5 | -0.6388 | 0.25816 | 0.0382 | -2.4744
-19 | -0.622 | 0.25635 | 0.0325 | -2.4264
-18.5 | -0.6052 | 0.25276 | 0.0274 | -2.3944
-18 | -0.5731 | 0.23682 | 0.0255 | -2.42
-17.5 | -0.5498 | 0.22914 | 0.0219 | -2.3994
-17 | -0.5289 | 0.22302 | 0.0177 | -2.3715
-16.5 | -0.5176 | 0.22248 | 0.0121 | -2.3265
-16 | -0.4896 | 0.21047 | 0.0095 | -2.3262
-15.5 | -0.4644 | 0.2017 | 0.0069 | -2.3024
-15 | -0.4484 | 0.1974 | 0.0026 | -2.2715
-14.5 | -0.4373 | 0.19377 | -0.0018 | -2.2568
-14 | -0.404 | 0.18146 | -0.0031 | -2.2264
-13.5 | -0.3902 | 0.17689 | -0.0068 | -2.2059
-13 | -0.3746 | 0.17032 | -0.01 | -2.1994
-12.5 | -0.3489 | 0.1617 | -0.0117 | -2.1577
-12 | -0.3571 | 0.16184 | -0.0164 | -2.2065
-11.5 | -0.3163 | 0.14859 | -0.0165 | -2.1287
-11 | -0.3172 | 0.14531 | -0.0201 | -2.1829
-10.5 | -0.293 | 0.13698 | -0.021 | -2.139
-10 | -0.2735 | 0.12928 | -0.0221 | -2.1156
-9.5 | -0.2623 | 0.12302 | -0.0235 | -2.1322
-9 | -0.2512 | 0.11694 | -0.0244 | -2.1481
-8.5 | -0.2429 | 0.11128 | -0.0247 | -2.1828
-8 | -0.2354 | 0.10536 | -0.0242 | -2.2342
-7.5 | -0.2303 | 0.10005 | -0.0224 | -2.3018
-7 | -0.2269 | 0.09537 | -0.0186 | -2.3792
-6.5 | -0.2652 | 0.09502 | -0.0093 | -2.791
-6 | -0.273 | 0.09292 | -0.0065 | -2.938
-5.5 | -0.1449 | 0.08136 | -0.0105 | -1.781
-5 | 0.1123 | 0.06195 | -0.04 | 1.8128
-4.5 | -0.0116 | 0.06394 | -0.0372 | -0.18142
-4 | -0.1319 | 0.06115 | -0.0507 | -2.157
-3.5 | -0.1053 | 0.05479 | -0.0699 | -1.9219
-3 | -0.0635 | 0.05059 | -0.0698 | -1.2552
-2.5 | -0.017 | 0.04703 | -0.068 | -0.36147
-2 | 0.0386 | 0.04394 | -0.0663 | 0.87847
-1.5 | 0.0773 | 0.04326 | -0.0621 | 1.7869
-1 | 0.1237 | 0.04215 | -0.0593 | 2.9348
0 | 0.2315 | 0.04215 | -0.0561 | 5.4923
1 | 0.4006 | 0.0444 | -0.0652 | 9.0225
1.5 | 0.3974 | 0.04765 | -0.058 | 8.34
2 | 0.4043 | 0.05086 | -0.0523 | 7.9493
2.5 | 0.3827 | 0.05474 | -0.0451 | 6.9912
3 | 0.4105 | 0.05819 | -0.0426 | 7.0545
3.5 | 0.3993 | 0.06232 | -0.0381 | 6.4073
4 | 0.4178 | 0.0664 | -0.0362 | 6.2922
4.5 | 0.4318 | 0.071 | -0.0349 | 6.0817

## 9. Re 100k Mach 0.00 (1)
BIGFOIL.COM POLAR EXPORT
e334
EPPLER 334 |  |  |  | Cl Max: | 1.435 | at alpha= | 12 | deg
JavaFoil+Calcfoil stall+Eppler ext transition |  |  |  | L/D Max: | 54.269 | at alpha= | 4.5 | deg
Re: | 100000 |  |  | Cd Min: | 0.01042 | at alpha= | 0 | deg
Mach: | 0 |  |  | Cl=0 at alpha= | -2.913 | deg
|  |  |  | @ Cl=0.1, Cd= | 0.037217
|  |  |  | @ Cl=0.4, Cd= | 0.01552
|  |  |  | @ Cl=0.6, Cd= | 0.015458
alpha (deg) | Cl | Cd | Cm | Cl/Cd
-14 | -0.222 | 0.17876 | -0.01 | -1.241
-13.5 | -0.231 | 0.16944 | -0.01 | -1.364
-13 | -0.24 | 0.15783 | -0.01 | -1.523
-12.5 | -0.249 | 0.14347 | -0.01 | -1.738
-12 | -0.258 | 0.13613 | -0.01 | -1.896
-11.5 | -0.266 | 0.12449 | -0.01 | -2.138
-11 | -0.273 | 0.11591 | -0.01 | -2.36
-10.5 | -0.28 | 0.10973 | -0.01 | -2.549
-10 | -0.284 | 0.10072 | -0.01 | -2.823
-9.5 | -0.287 | 0.09484 | -0.01 | -3.028
-9 | -0.288 | 0.09385 | -0.01 | -3.066
-8.5 | -0.286 | 0.08937 | -0.011 | -3.195
-8 | -0.28 | 0.07955 | -0.011 | -3.522
-7.5 | -0.271 | 0.07291 | -0.011 | -3.72
-7 | -0.258 | 0.06796 | -0.011 | -3.801
-6.5 | -0.241 | 0.06239 | -0.011 | -3.867
-6 | -0.22 | 0.05715 | -0.011 | -3.847
-5.5 | -0.194 | 0.05434 | -0.011 | -3.57
-5 | -0.164 | 0.05007 | -0.011 | -3.274
-4.5 | -0.13 | 0.04802 | -0.011 | -2.702
-4 | -0.092 | 0.04319 | -0.011 | -2.13
-3.5 | -0.051 | 0.04252 | -0.011 | -1.201
-3 | -0.008 | 0.04025 | -0.011 | -0.187
-2.5 | 0.038 | 0.03899 | -0.011 | 0.976
-2 | 0.085 | 0.03757 | -0.011 | 2.266
-1.5 | 0.133 | 0.03644 | -0.011 | 3.657
-1 | 0.182 | 0.03571 | -0.011 | 5.097
-0.5 | 0.231 | 0.03535 | -0.012 | 6.536
0 | 0.35 | 0.01042 | -0.013 | 33.575
0.5 | 0.41 | 0.01654 | -0.039 | 24.791
1 | 0.47 | 0.01466 | -0.039 | 32.072
1.5 | 0.53 | 0.0151 | -0.039 | 35.106
2 | 0.59 | 0.01556 | -0.04 | 37.91
2.5 | 0.649 | 0.01496 | -0.041 | 43.416
3 | 0.709 | 0.0161 | -0.041 | 44.045
3.5 | 0.769 | 0.01693 | -0.042 | 45.394
4 | 0.824 | 0.01569 | -0.042 | 52.534
4.5 | 0.88 | 0.01622 | -0.042 | 54.269
5 | 0.925 | 0.01902 | -0.043 | 48.645
5.5 | 0.969 | 0.02018 | -0.043 | 48.036
6 | 1.015 | 0.02157 | -0.043 | 47.041
6.5 | 1.059 | 0.02173 | -0.043 | 48.747
7 | 1.107 | 0.02333 | -0.043 | 47.434
7.5 | 1.154 | 0.02503 | -0.043 | 46.09
8 | 1.2 | 0.02695 | -0.043 | 44.521
8.5 | 1.245 | 0.02905 | -0.043 | 42.847
9 | 1.289 | 0.03114 | -0.044 | 41.399
9.5 | 1.332 | 0.03356 | -0.044 | 39.692
10 | 1.373 | 0.03614 | -0.044 | 37.994
10.5 | 1.404 | 0.03972 | -0.045 | 35.352
11 | 1.423 | 0.04466 | -0.045 | 31.871
11.5 | 1.433 | 0.05 | -0.045 | 28.652
12 | 1.435 | 0.05522 | -0.045 | 25.993
12.5 | 1.43 | 0.06065 | -0.045 | 23.579
13 | 1.416 | 0.0664 | -0.045 | 21.326
13.5 | 1.392 | 0.07295 | -0.045 | 19.081
14 | 1.236 | 0.11613 | -0.019 | 10.647
14.5 | 1.204 | 0.12393 | -0.012 | 9.717
15 | 1.167 | 0.13475 | -0.011 | 8.66
15.5 | 1.124 | 0.1447 | -0.009 | 7.771
16 | 1.078 | 0.1562 | -0.008 | 6.9
16.5 | 1.028 | 0.16736 | -0.007 | 6.144
17 | 0.977 | 0.18086 | -0.006 | 5.402

## 10. Re 100k Mach 0.00 (2)
BIGFOIL.COM POLAR EXPORT
e334
EPPLER 334 |  |  |  | Cl Max: | 1.4104 | at alpha= | 12 | deg
XFOIL ncrit=9 |  |  |  | L/D Max: | 40.0227 | at alpha= | 12 | deg
Re: | 100000 |  |  | Cd Min: | 0.23104 | at alpha= | -19.5 | deg
Mach: | 0 |  |  | Cl=0 at alpha= | -3.0777 | deg
|  |  |  | @ Cl=0.1, Cd= | 0.025388
|  |  |  | @ Cl=0.4, Cd= | 0.016438
|  |  |  | @ Cl=0.6, Cd= | 0.018442
alpha (deg) | Cl | Cd | Cm | Cl/Cd
-19.5 | -0.5756 | 0.23104 | 0.0283 | -2.4913
-19 | -0.5579 | 0.22492 | 0.0254 | -2.4804
-18.5 | -0.541 | 0.21921 | 0.0221 | -2.468
-18 | -0.5246 | 0.21369 | 0.0186 | -2.455
-17.5 | -0.5106 | 0.20934 | 0.0144 | -2.4391
-17 | -0.5028 | 0.20707 | 0.0095 | -2.4282
-16.5 | -0.4777 | 0.19613 | 0.0087 | -2.4356
-16 | -0.4602 | 0.18961 | 0.0064 | -2.4271
-15.5 | -0.4445 | 0.1836 | 0.0037 | -2.421
-15 | -0.4299 | 0.17782 | 0.0007 | -2.4176
-14.5 | -0.4206 | 0.17345 | -0.0034 | -2.4249
-14 | -0.4203 | 0.17071 | -0.0083 | -2.4621
-13.5 | -0.3929 | 0.15982 | -0.0082 | -2.4584
-13 | -0.3759 | 0.15285 | -0.0095 | -2.4593
-12.5 | -0.3631 | 0.14678 | -0.0118 | -2.4738
-12 | -0.3547 | 0.14119 | -0.015 | -2.5122
-11.5 | -0.3608 | 0.13785 | -0.0209 | -2.6173
-11 | -0.343 | 0.12882 | -0.0213 | -2.6626
-10.5 | -0.3234 | 0.12154 | -0.0211 | -2.6609
-10 | -0.3141 | 0.11542 | -0.023 | -2.7214
-9.5 | -0.3204 | 0.11085 | -0.0285 | -2.8904
-9 | -0.3329 | 0.10626 | -0.0348 | -3.1329
-8.5 | -0.2998 | 0.0968 | -0.0291 | -3.0971
-8 | -0.3028 | 0.09121 | -0.0313 | -3.3198
-7.5 | -0.3324 | 0.08688 | -0.0343 | -3.826
-7 | -0.3646 | 0.08426 | -0.0337 | -4.3271
-6.5 | -0.3586 | 0.07655 | -0.0315 | -4.6845
-6 | -0.2929 | 0.06739 | -0.0489 | -4.3463
-5.5 | -0.2274 | 0.05796 | -0.058 | -3.9234
-5 | -0.1668 | 0.04932 | -0.0635 | -3.382
-4.5 | -0.1206 | 0.04393 | -0.0651 | -2.7453
-4 | -0.086 | 0.03933 | -0.0628 | -2.1866
-3.5 | -0.0573 | 0.03563 | -0.059 | -1.6082
-2.5 | 0.0784 | 0.02664 | -0.0544 | 2.9429
-2 | 0.1343 | 0.0234 | -0.0523 | 5.7393
-1.5 | 0.1883 | 0.02146 | -0.0505 | 8.7745
-1 | 0.3938 | 0.01639 | -0.0739 | 24.0268
-0.5 | 0.438 | 0.01673 | -0.072 | 26.1805
0 | 0.4827 | 0.01711 | -0.0701 | 28.2116
0.5 | 0.5276 | 0.01757 | -0.0683 | 30.0285
1 | 0.5722 | 0.01809 | -0.0664 | 31.6307
1.5 | 0.6172 | 0.01866 | -0.0646 | 33.0761
2 | 0.6616 | 0.01927 | -0.0627 | 34.3332
2.5 | 0.7036 | 0.02006 | -0.0606 | 35.0748
3 | 0.7448 | 0.02093 | -0.0584 | 35.5853
3.5 | 0.7864 | 0.02182 | -0.0562 | 36.0403
4 | 0.8309 | 0.02255 | -0.0543 | 36.847
4.5 | 0.8665 | 0.02372 | -0.0513 | 36.5304
5 | 0.9018 | 0.02499 | -0.0483 | 36.0864
5.5 | 0.9417 | 0.02596 | -0.0458 | 36.275
6 | 0.9798 | 0.02696 | -0.043 | 36.3427
6.5 | 1.0081 | 0.02851 | -0.0391 | 35.3595
7 | 1.0382 | 0.02997 | -0.0354 | 34.6413
7.5 | 1.0776 | 0.0309 | -0.0328 | 34.8738
8 | 1.1243 | 0.03139 | -0.0311 | 35.8171
8.5 | 1.1538 | 0.03278 | -0.0276 | 35.1983
9 | 1.1869 | 0.03396 | -0.0246 | 34.9499
9.5 | 1.2239 | 0.03476 | -0.022 | 35.21
10 | 1.2658 | 0.03506 | -0.0198 | 36.1038
10.5 | 1.3151 | 0.03472 | -0.0183 | 37.8773
11 | 1.3456 | 0.03528 | -0.0149 | 38.1406
11.5 | 1.3652 | 0.03612 | -0.0103 | 37.7962
12 | 1.4104 | 0.03524 | -0.0081 | 40.0227
12.5 | 1.404 | 0.0369 | -0.0008 | 38.0488
13 | 1.4083 | 0.03824 | 0.0044 | 36.8279
13.5 | 1.3972 | 0.04145 | 0.0087 | 33.7081
14 | 1.3842 | 0.04572 | 0.0113 | 30.2756
14.5 | 1.3738 | 0.05067 | 0.0125 | 27.1127
15 | 0.987 | 0.12079 | -0.0153 | 8.1712
15.5 | 1.3401 | 0.06389 | 0.012 | 20.9751
16 | 1.3391 | 0.06932 | 0.0118 | 19.3177
16.5 | 1.323 | 0.07708 | 0.01 | 17.164
17 | 1.3098 | 0.08493 | 0.0079 | 15.4221

## 11. Re 100k Mach 0.10 (1)
BIGFOIL.COM POLAR EXPORT
e334
EPPLER 334 |  |  |  | Cl Max: | 1.433 | at alpha= | 11.5 | deg
JavaFoil+Calcfoil stall+Eppler ext transition |  |  |  | L/D Max: | 54.062 | at alpha= | 4.5 | deg
Re: | 100000 |  |  | Cd Min: | 0.01046 | at alpha= | 0 | deg
Mach: | 0.1 |  |  | Cl=0 at alpha= | -2.913 | deg
|  |  |  | @ Cl=0.1, Cd= | 0.037312
|  |  |  | @ Cl=0.4, Cd= | 0.015356
|  |  |  | @ Cl=0.6, Cd= | 0.015552
alpha (deg) | Cl | Cd | Cm | Cl/Cd
-13.5 | -0.197 | 0.17243 | -0.01 | -1.14
-13 | -0.207 | 0.16294 | -0.01 | -1.273
-12.5 | -0.218 | 0.14844 | -0.01 | -1.469
-12 | -0.229 | 0.14016 | -0.01 | -1.632
-11.5 | -0.239 | 0.13059 | -0.01 | -1.829
-11 | -0.248 | 0.12027 | -0.01 | -2.065
-10.5 | -0.257 | 0.11119 | -0.01 | -2.31
-10 | -0.264 | 0.10426 | -0.01 | -2.532
-9.5 | -0.269 | 0.09494 | -0.01 | -2.837
-9 | -0.272 | 0.08806 | -0.011 | -3.094
-8.5 | -0.273 | 0.08852 | -0.011 | -3.081
-8 | -0.27 | 0.08114 | -0.011 | -3.325
-7.5 | -0.263 | 0.07346 | -0.011 | -3.582
-7 | -0.252 | 0.06834 | -0.011 | -3.691
-6.5 | -0.237 | 0.06281 | -0.011 | -3.772
-6 | -0.217 | 0.05914 | -0.011 | -3.669
-5.5 | -0.192 | 0.05451 | -0.011 | -3.528
-5 | -0.163 | 0.05024 | -0.011 | -3.245
-4.5 | -0.129 | 0.04827 | -0.011 | -2.681
-4 | -0.092 | 0.0441 | -0.011 | -2.086
-3.5 | -0.051 | 0.04261 | -0.011 | -1.2
-3 | -0.008 | 0.04037 | -0.011 | -0.187
-2.5 | 0.038 | 0.03911 | -0.011 | 0.976
-2 | 0.086 | 0.03765 | -0.011 | 2.271
-1.5 | 0.134 | 0.03649 | -0.011 | 3.669
-1 | 0.183 | 0.03577 | -0.011 | 5.113
-0.5 | 0.232 | 0.03539 | -0.012 | 6.561
0 | 0.352 | 0.01046 | -0.013 | 33.608
0.5 | 0.412 | 0.01658 | -0.039 | 24.857
1 | 0.472 | 0.0147 | -0.039 | 32.139
1.5 | 0.533 | 0.01515 | -0.04 | 35.161
2 | 0.593 | 0.01562 | -0.04 | 37.951
2.5 | 0.653 | 0.01504 | -0.041 | 43.409
3 | 0.713 | 0.01619 | -0.041 | 44.006
3.5 | 0.772 | 0.01706 | -0.042 | 45.288
4 | 0.828 | 0.0158 | -0.042 | 52.401
4.5 | 0.884 | 0.01635 | -0.043 | 54.062
5 | 0.927 | 0.01921 | -0.043 | 48.256
5.5 | 0.972 | 0.02043 | -0.043 | 47.567
6 | 1.017 | 0.02189 | -0.043 | 46.473
6.5 | 1.062 | 0.02203 | -0.043 | 48.221
7 | 1.11 | 0.02364 | -0.043 | 46.949
7.5 | 1.158 | 0.02537 | -0.043 | 45.623
8 | 1.204 | 0.02735 | -0.043 | 44.008
8.5 | 1.249 | 0.02945 | -0.043 | 42.396
9 | 1.294 | 0.03165 | -0.044 | 40.872
9.5 | 1.336 | 0.03409 | -0.044 | 39.194
10 | 1.377 | 0.03676 | -0.045 | 37.465
10.5 | 1.408 | 0.04046 | -0.045 | 34.791
11 | 1.425 | 0.04552 | -0.045 | 31.309
11.5 | 1.433 | 0.05093 | -0.045 | 28.136
12 | 1.433 | 0.05633 | -0.045 | 25.446
12.5 | 1.425 | 0.0619 | -0.045 | 23.026
13 | 1.407 | 0.06794 | -0.045 | 20.713
13.5 | 1.379 | 0.07488 | -0.045 | 18.41
14 | 1.221 | 0.11599 | -0.013 | 10.529
14.5 | 1.185 | 0.12539 | -0.012 | 9.451
15 | 1.142 | 0.13663 | -0.011 | 8.359
15.5 | 1.093 | 0.14812 | -0.009 | 7.383
16 | 1.041 | 0.15929 | -0.006 | 6.534
16.5 | 0.985 | 0.17364 | -0.007 | 5.673

## 12. Re 100k Mach 0.10 (2)
BIGFOIL.COM POLAR EXPORT
e334
EPPLER 334 |  |  |  | Cl Max: | 1.407 | at alpha= | 13 | deg
XFOIL ncrit=9 |  |  |  | L/D Max: | 38.4611 | at alpha= | 12 | deg
Re: | 100000 |  |  | Cd Min: | 0.23153 | at alpha= | -19.5 | deg
Mach: | 0.1 |  |  | Cl=0 at alpha= | -2.8765 | deg
|  |  |  | @ Cl=0.1, Cd= | 0.025613
|  |  |  | @ Cl=0.4, Cd= | 0.016523
|  |  |  | @ Cl=0.6, Cd= | 0.018558
alpha (deg) | Cl | Cd | Cm | Cl/Cd
-19.5 | -0.5768 | 0.23153 | 0.0287 | -2.4913
-19 | -0.5592 | 0.2255 | 0.0257 | -2.4798
-18.5 | -0.5421 | 0.21978 | 0.0223 | -2.4666
-18 | -0.5257 | 0.21431 | 0.0187 | -2.453
-17.5 | -0.5121 | 0.21028 | 0.0144 | -2.4353
-16.5 | -0.4775 | 0.19639 | 0.009 | -2.4314
-16 | -0.4603 | 0.19002 | 0.0066 | -2.4224
-15.5 | -0.4445 | 0.18401 | 0.0038 | -2.4156
-15 | -0.4299 | 0.1783 | 0.0006 | -2.4111
-14.5 | -0.4218 | 0.17437 | -0.0037 | -2.419
-14 | -0.4219 | 0.17167 | -0.0087 | -2.4576
-13.5 | -0.3906 | 0.15988 | -0.0079 | -2.4431
-13 | -0.3747 | 0.15318 | -0.0095 | -2.4461
-12.5 | -0.362 | 0.14715 | -0.0119 | -2.4601
-12 | -0.3548 | 0.14185 | -0.0154 | -2.5012
-11.5 | -0.3617 | 0.13869 | -0.0215 | -2.608
-11 | -0.3368 | 0.12858 | -0.0204 | -2.6194
-10.5 | -0.3208 | 0.12186 | -0.021 | -2.6325
-10 | -0.3122 | 0.1158 | -0.0232 | -2.696
-9.5 | -0.3216 | 0.11167 | -0.0294 | -2.8799
-9 | -0.334 | 0.10701 | -0.0356 | -3.1212
-8.5 | -0.2961 | 0.09717 | -0.0289 | -3.0472
-8 | -0.3021 | 0.09176 | -0.0319 | -3.2923
-7.5 | -0.3347 | 0.08779 | -0.0353 | -3.8125
-7 | -0.3675 | 0.08543 | -0.0336 | -4.3018
-6 | -0.2884 | 0.06687 | -0.0492 | -4.3128
-5.5 | -0.2233 | 0.05763 | -0.0587 | -3.8747
-5 | -0.163 | 0.04943 | -0.0642 | -3.2976
-4.5 | -0.1205 | 0.04422 | -0.0653 | -2.725
-4 | -0.0857 | 0.03961 | -0.0631 | -2.1636
-3 | -0.0258 | 0.03223 | -0.0548 | -0.8005
-2.5 | 0.0787 | 0.02687 | -0.0547 | 2.9289
-2 | 0.1341 | 0.0236 | -0.0525 | 5.6822
-1.5 | 0.1889 | 0.02161 | -0.0507 | 8.7413
-1 | 0.3955 | 0.01649 | -0.0742 | 23.9842
-0.5 | 0.4401 | 0.01682 | -0.0723 | 26.1653
0 | 0.4851 | 0.01721 | -0.0704 | 28.1871
0.5 | 0.5301 | 0.01768 | -0.0685 | 29.983
1 | 0.5748 | 0.01822 | -0.0666 | 31.5477
1.5 | 0.6195 | 0.01882 | -0.0648 | 32.9171
2 | 0.6646 | 0.01944 | -0.0629 | 34.1872
2.5 | 0.7075 | 0.02019 | -0.0608 | 35.0421
3 | 0.7483 | 0.0211 | -0.0585 | 35.4645
3.5 | 0.789 | 0.02207 | -0.0562 | 35.7499
4 | 0.8323 | 0.0229 | -0.054 | 36.345
4.5 | 0.8709 | 0.02392 | -0.0513 | 36.4089
5 | 0.9048 | 0.02527 | -0.0481 | 35.8053
5.5 | 0.9406 | 0.02648 | -0.045 | 35.5211
6 | 0.9854 | 0.02719 | -0.043 | 36.2413
6.5 | 1.0121 | 0.02879 | -0.0388 | 35.1546
7 | 1.039 | 0.03043 | -0.0347 | 34.1439
7.5 | 1.0713 | 0.0318 | -0.0313 | 33.6887
8 | 1.1155 | 0.03247 | -0.0292 | 34.3548
8.5 | 1.1615 | 0.03299 | -0.0274 | 35.2076
9 | 1.1943 | 0.03416 | -0.0243 | 34.9619
9.5 | 1.232 | 0.03492 | -0.0216 | 35.2806
10 | 1.2767 | 0.03509 | -0.0196 | 36.3836
10.5 | 1.3103 | 0.03567 | -0.0165 | 36.734
11 | 1.3302 | 0.03677 | -0.0119 | 36.1762
11.5 | 1.3604 | 0.03694 | -0.0082 | 36.8273
12 | 1.3996 | 0.03639 | -0.0053 | 38.4611
12.5 | 1.3898 | 0.03826 | 0.002 | 36.3251
13 | 1.407 | 0.03903 | 0.006 | 36.0492
13.5 | 1.383 | 0.04343 | 0.0102 | 31.8443
14 | 1.3867 | 0.04649 | 0.0124 | 29.8279
14.5 | 1.3596 | 0.05326 | 0.0131 | 25.5276
15 | 1.3394 | 0.06023 | 0.0127 | 22.2381
15.5 | 1.3311 | 0.06627 | 0.0122 | 20.086
16 | 1.3255 | 0.07246 | 0.0116 | 18.2929
16.5 | 1.3092 | 0.08049 | 0.0095 | 16.2654
17 | 1.0837 | 0.12881 | -0.0149 | 8.4132
17.5 | 1.0995 | 0.13261 | -0.0161 | 8.2912
18 | 1.1172 | 0.13606 | -0.0172 | 8.2111

## 13. Re 100k Mach 0.25 (1)
BIGFOIL.COM POLAR EXPORT
e334
EPPLER 334 |  |  |  | Cl Max: | 1.431 | at alpha= | 11 | deg
JavaFoil+Calcfoil stall+Eppler ext transition |  |  |  | L/D Max: | 53.066 | at alpha= | 4 | deg
Re: | 100000 |  |  | Cd Min: | 0.01077 | at alpha= | 0 | deg
Mach: | 0.25 |  |  | Cl=0 at alpha= | -2.9149 | deg
|  |  |  | @ Cl=0.1, Cd= | 0.037861
|  |  |  | @ Cl=0.4, Cd= | 0.014594
|  |  |  | @ Cl=0.6, Cd= | 0.015932
alpha (deg) | Cl | Cd | Cm | Cl/Cd
-11.5 | -0.049 | 0.16947 | -0.011 | -0.292
-11 | -0.047 | 0.15115 | -0.011 | -0.308
-10.5 | -0.044 | 0.13507 | -0.011 | -0.324
-10 | -0.041 | 0.12405 | -0.011 | -0.329
-9.5 | -0.085 | 0.11143 | -0.011 | -0.763
-9 | -0.126 | 0.1016 | -0.011 | -1.239
-8.5 | -0.154 | 0.09167 | -0.011 | -1.684
-8 | -0.176 | 0.08272 | -0.011 | -2.125
-7.5 | -0.191 | 0.07552 | -0.011 | -2.524
-7 | -0.198 | 0.07921 | -0.011 | -2.506
-6.5 | -0.199 | 0.07134 | -0.011 | -2.789
-6 | -0.192 | 0.06313 | -0.011 | -3.038
-5.5 | -0.177 | 0.05782 | -0.011 | -3.06
-5 | -0.155 | 0.05295 | -0.011 | -2.922
-4.5 | -0.126 | 0.04847 | -0.011 | -2.595
-4 | -0.091 | 0.045 | -0.011 | -2.022
-3.5 | -0.051 | 0.04323 | -0.011 | -1.185
-3 | -0.008 | 0.04212 | -0.011 | -0.182
-2.5 | 0.039 | 0.03989 | -0.011 | 0.974
-2 | 0.087 | 0.03822 | -0.012 | 2.285
-1.5 | 0.137 | 0.03684 | -0.012 | 3.722
-1 | 0.188 | 0.03617 | -0.012 | 5.187
-0.5 | 0.238 | 0.03564 | -0.012 | 6.688
0 | 0.361 | 0.01077 | -0.013 | 33.542
0.5 | 0.423 | 0.01685 | -0.041 | 25.13
1 | 0.485 | 0.01499 | -0.04 | 32.376
1.5 | 0.547 | 0.01547 | -0.041 | 35.369
2 | 0.609 | 0.01601 | -0.041 | 38.036
2.5 | 0.67 | 0.01549 | -0.042 | 43.291
3 | 0.73 | 0.0141 | -0.042 | 51.775
3.5 | 0.789 | 0.01539 | -0.043 | 51.268
4 | 0.847 | 0.01596 | -0.043 | 53.066
4.5 | 0.892 | 0.01785 | -0.043 | 49.966
5 | 0.939 | 0.0204 | -0.043 | 46.008
5.5 | 0.986 | 0.02182 | -0.043 | 45.194
6 | 1.033 | 0.02347 | -0.043 | 44.021
6.5 | 1.08 | 0.02377 | -0.043 | 45.44
7 | 1.13 | 0.02546 | -0.044 | 44.392
7.5 | 1.178 | 0.02743 | -0.044 | 42.946
8 | 1.225 | 0.02959 | -0.044 | 41.401
8.5 | 1.272 | 0.03187 | -0.044 | 39.906
9 | 1.316 | 0.03434 | -0.044 | 38.324
9.5 | 1.36 | 0.03691 | -0.045 | 36.854
10 | 1.398 | 0.04029 | -0.045 | 34.695
10.5 | 1.423 | 0.04552 | -0.046 | 31.26
11 | 1.431 | 0.05079 | -0.046 | 28.18
11.5 | 1.427 | 0.05715 | -0.046 | 24.974
12 | 1.412 | 0.06331 | -0.046 | 22.296
12.5 | 1.38 | 0.07014 | -0.045 | 19.673
13 | 1.333 | 0.07799 | -0.045 | 17.085
13.5 | 1.165 | 0.11631 | -0.017 | 10.016
14 | 1.096 | 0.12903 | -0.011 | 8.497
14.5 | 1.014 | 0.13994 | -0.006 | 7.249
15 | 0.92 | 0.16064 | -0.006 | 5.728
15.5 | 0.816 | 0.17736 | -0.006 | 4.6
16 | 0.704 | 0.19749 | -0.007 | 3.563

## 14. Re 100k Mach 0.25 (2)
BIGFOIL.COM POLAR EXPORT
e334
EPPLER 334 |  |  |  | Cl Max: | 1.2991 | at alpha= | 11 | deg
XFOIL ncrit=9 |  |  |  | L/D Max: | 35.0022 | at alpha= | 3.5 | deg
Re: | 100000 |  |  | Cd Min: | 0.24141 | at alpha= | -20 | deg
Mach: | 0.25 |  |  | Cl=0 at alpha= | -2.8689 | deg
|  |  |  | @ Cl=0.1, Cd= | 0.026927
|  |  |  | @ Cl=0.4, Cd= | 0.01713
|  |  |  | @ Cl=0.6, Cd= | 0.018971
alpha (deg) | Cl | Cd | Cm | Cl/Cd
-20 | -0.6036 | 0.24141 | 0.0335 | -2.5003
-19.5 | -0.5847 | 0.23478 | 0.0305 | -2.4904
-19 | -0.5665 | 0.22884 | 0.027 | -2.4755
-18.5 | -0.5488 | 0.22314 | 0.0233 | -2.4594
-18 | -0.5332 | 0.21872 | 0.0188 | -2.4378
-17.5 | -0.5229 | 0.21639 | 0.0138 | -2.4165
-17 | -0.4978 | 0.20541 | 0.0126 | -2.4234
-16.5 | -0.4788 | 0.19855 | 0.0101 | -2.4115
-16 | -0.4615 | 0.19239 | 0.0072 | -2.3988
-15.5 | -0.4453 | 0.18651 | 0.0039 | -2.3875
-15 | -0.4332 | 0.18205 | -0.0002 | -2.3796
-14.5 | -0.4311 | 0.17996 | -0.0053 | -2.3955
-14 | -0.4013 | 0.16816 | -0.0054 | -2.3864
-13.5 | -0.3836 | 0.16131 | -0.0072 | -2.378
-13 | -0.3694 | 0.1551 | -0.0096 | -2.3817
-12.5 | -0.3583 | 0.1496 | -0.0128 | -2.3951
-12 | -0.3609 | 0.14652 | -0.0182 | -2.4631
-11.5 | -0.3396 | 0.13696 | -0.0186 | -2.4796
-11 | -0.3212 | 0.12975 | -0.0192 | -2.4755
-10.5 | -0.3099 | 0.12362 | -0.0213 | -2.5069
-10 | -0.3101 | 0.11897 | -0.0258 | -2.6065
-9.5 | -0.327 | 0.11599 | -0.0333 | -2.8192
-9 | -0.2862 | 0.10489 | -0.0274 | -2.7286
-8.5 | -0.2845 | 0.09942 | -0.03 | -2.8616
-8 | -0.3119 | 0.09587 | -0.0371 | -3.2534
-7.5 | -0.2913 | 0.08726 | -0.0331 | -3.3383
-7 | -0.3015 | 0.08247 | -0.0315 | -3.6559
-6.5 | -0.317 | 0.07835 | -0.0335 | -4.0459
-6 | -0.256 | 0.06719 | -0.0503 | -3.8101
-5.5 | -0.1964 | 0.0578 | -0.062 | -3.3979
-5 | -0.1516 | 0.05359 | -0.0676 | -2.8289
-4.5 | -0.1136 | 0.04543 | -0.067 | -2.5006
-3.5 | -0.0586 | 0.03718 | -0.0598 | -1.5761
-3 | -0.0283 | 0.03316 | -0.055 | -0.85344
-2.5 | 0.0796 | 0.02826 | -0.056 | 2.8167
-2 | 0.1356 | 0.0246 | -0.0538 | 5.5122
-1.5 | 0.1923 | 0.02246 | -0.0519 | 8.5619
-1 | 0.407 | 0.01695 | -0.076 | 24.0118
-0.5 | 0.4533 | 0.01732 | -0.0739 | 26.1721
0 | 0.4994 | 0.01775 | -0.0719 | 28.1352
0.5 | 0.5459 | 0.01826 | -0.0699 | 29.8959
1 | 0.5918 | 0.01884 | -0.0679 | 31.4119
1.5 | 0.6362 | 0.01955 | -0.0658 | 32.5422
2 | 0.6794 | 0.02039 | -0.0636 | 33.3203
2.5 | 0.7219 | 0.02132 | -0.0612 | 33.8602
3 | 0.765 | 0.02226 | -0.0588 | 34.3666
3.5 | 0.8089 | 0.02311 | -0.0564 | 35.0022
4 | 0.8443 | 0.02447 | -0.0532 | 34.5035
4.5 | 0.8787 | 0.0259 | -0.0497 | 33.9266
5 | 0.9193 | 0.02698 | -0.0468 | 34.0734
5.5 | 0.955 | 0.02824 | -0.0434 | 33.8173
6 | 0.9773 | 0.03022 | -0.0384 | 32.3395
6.5 | 1.0008 | 0.03216 | -0.0337 | 31.1194
7 | 1.0368 | 0.03343 | -0.0303 | 31.0141
7.5 | 1.084 | 0.03409 | -0.028 | 31.7982
8 | 1.1024 | 0.03631 | -0.0232 | 30.3608
8.5 | 1.1186 | 0.03873 | -0.0186 | 28.882
9 | 1.131 | 0.04132 | -0.0138 | 27.3717
9.5 | 1.1149 | 0.04545 | -0.0075 | 24.5303
10 | 0.992 | 0.06167 | -0.0051 | 16.0856
11 | 1.2991 | 0.04162 | -0.0017 | 31.2134
11.5 | 1.2142 | 0.0504 | 0.0054 | 24.0913
12 | 1.2315 | 0.05235 | 0.0077 | 23.5244
13.5 | 1.2487 | 0.06317 | 0.011 | 19.7673
14 | 0.8895 | 0.1309 | -0.0211 | 6.7953
14.5 | 0.8891 | 0.13935 | -0.0241 | 6.3803
15 | 1.2306 | 0.08161 | 0.0085 | 15.079
15.5 | 1.1986 | 0.09275 | 0.0045 | 12.9229
16 | 0.9195 | 0.15947 | -0.0311 | 5.766

## 15. Re 100k Mach 0.50 (1)
BIGFOIL.COM POLAR EXPORT
e334
EPPLER 334 |  |  |  | Cl Max: | 1.429 | at alpha= | 9.5 | deg
JavaFoil+Calcfoil stall+Eppler ext transition |  |  |  | L/D Max: | 47.962 | at alpha= | 0.5 | deg
Re: | 100000 |  |  | Cd Min: | 0.00983 | at alpha= | 0.5 | deg
Mach: | 0.5 |  |  | Cl=0 at alpha= | -2.9419 | deg
|  |  |  | @ Cl=0.1, Cd= | 0.0415
|  |  |  | @ Cl=0.4, Cd= | 0.012614
|  |  |  | @ Cl=0.6, Cd= | 0.014501
alpha (deg) | Cl | Cd | Cm | Cl/Cd
-20 | -0.908 | 0.33563 | -0.016 | -2.706
-19.5 | -0.883 | 0.33005 | -0.016 | -2.675
-19 | -0.858 | 0.32672 | -0.016 | -2.625
-18.5 | -0.832 | 0.32096 | -0.016 | -2.593
-18 | -0.807 | 0.30865 | -0.016 | -2.613
-17.5 | -0.781 | 0.29419 | -0.016 | -2.655
-17 | -0.755 | 0.2813 | -0.016 | -2.685
-16.5 | -0.73 | 0.2764 | -0.016 | -2.64
-16 | -0.703 | 0.26199 | -0.016 | -2.684
-15.5 | -0.675 | 0.24534 | -0.015 | -2.752
-15 | -0.649 | 0.24418 | -0.015 | -2.658
-14.5 | -0.623 | 0.23423 | -0.015 | -2.659
-14 | -0.597 | 0.23247 | -0.015 | -2.567
-13.5 | -0.57 | 0.23198 | -0.015 | -2.459
-13 | -0.544 | 0.2257 | -0.015 | -2.411
-12.5 | -0.518 | 0.21769 | -0.015 | -2.379
-12 | -0.491 | 0.21477 | -0.015 | -2.288
-11.5 | -0.465 | 0.21388 | -0.016 | -2.174
-11 | -0.438 | 0.21063 | -0.016 | -2.081
-10.5 | -0.411 | 0.18422 | -0.014 | -2.231
-10 | -0.384 | 0.18464 | -0.014 | -2.081
-9.5 | -0.358 | 0.18177 | -0.015 | -1.967
-9 | -0.331 | 0.1793 | -0.015 | -1.845
-8.5 | -0.304 | 0.16464 | -0.015 | -1.846
-8 | -0.277 | 0.16169 | -0.015 | -1.713
-7.5 | -0.25 | 0.15384 | -0.014 | -1.624
-7 | -0.223 | 0.14266 | -0.015 | -1.562
-6.5 | -0.196 | 0.14224 | -0.015 | -1.376
-6 | -0.169 | 0.14006 | -0.015 | -1.203
-5.5 | -0.141 | 0.07499 | -0.014 | -1.884
-5 | -0.114 | 0.05841 | -0.014 | -1.952
-4.5 | -0.087 | 0.0675 | -0.014 | -1.285
-4 | -0.059 | 0.05369 | -0.014 | -1.106
-3.5 | -0.032 | 0.05313 | -0.014 | -0.603
-3 | -0.005 | 0.04695 | -0.013 | -0.098
-2.5 | 0.038 | 0.04329 | -0.013 | 0.875
-2 | 0.092 | 0.04185 | -0.013 | 2.208
-1.5 | 0.15 | 0.03931 | -0.013 | 3.805
-1 | 0.207 | 0.03773 | -0.013 | 5.498
-0.5 | 0.265 | 0.03708 | -0.013 | 7.154
0 | 0.403 | 0.01207 | -0.014 | 33.383
0.5 | 0.472 | 0.00983 | -0.017 | 47.962
1 | 0.54 | 0.01391 | -0.045 | 38.816
1.5 | 0.608 | 0.01458 | -0.045 | 41.682
2 | 0.674 | 0.01674 | -0.046 | 40.252
2.5 | 0.728 | 0.01763 | -0.045 | 41.312
3 | 0.783 | 0.01777 | -0.045 | 44.052
3.5 | 0.839 | 0.01926 | -0.045 | 43.589
4 | 0.895 | 0.02095 | -0.045 | 42.716
4.5 | 0.949 | 0.02287 | -0.045 | 41.517
5 | 1.003 | 0.02542 | -0.045 | 39.447
5.5 | 1.055 | 0.02778 | -0.045 | 37.998
6 | 1.112 | 0.02987 | -0.046 | 37.245
6.5 | 1.166 | 0.03174 | -0.046 | 36.751
7 | 1.218 | 0.03451 | -0.047 | 35.289
7.5 | 1.27 | 0.0373 | -0.047 | 34.037
8 | 1.319 | 0.0406 | -0.047 | 32.476
8.5 | 1.365 | 0.04428 | -0.048 | 30.837
9 | 1.404 | 0.04928 | -0.048 | 28.489
9.5 | 1.429 | 0.05679 | -0.048 | 25.165
10 | 1.42 | 0.0655 | -0.048 | 21.686
10.5 | 1.339 | 0.07732 | -0.048 | 17.313
11 | 0.821 | 0.1019 | -0.045 | 8.058
11.5 | 0.797 | 0.17461 | -0.017 | 4.565
12 | 0.826 | 0.2059 | -0.022 | 4.01
12.5 | 0.854 | 0.21598 | -0.024 | 3.953
13 | 0.882 | 0.2394 | -0.027 | 3.686
13.5 | 0.911 | 0.24834 | -0.028 | 3.668
14 | 0.94 | 0.27849 | -0.031 | 3.377
14.5 | 0.968 | 0.28114 | -0.031 | 3.444

## 16. Re 100k Mach 0.50 (2)
BIGFOIL.COM POLAR EXPORT
e334
EPPLER 334 |  |  |  | Cl Max: | 1.0299 | at alpha= | 20 | deg
XFOIL ncrit=9 |  |  |  | L/D Max: | 28.6825 | at alpha= | 1.5 | deg
Re: | 100000 |  |  | Cd Min: | 0.26948 | at alpha= | 20 | deg
Mach: | 0.5 |  |  | Cl=0 at alpha= | -3.1264 | deg
|  |  |  | @ Cl=0.1, Cd= | 0.031712
|  |  |  | @ Cl=0.4, Cd= | 0.02213
|  |  |  | @ Cl=0.6, Cd= | 0.021871
alpha (deg) | Cl | Cd | Cm | Cl/Cd
-20 | -0.6514 | 0.26059 | 0.0419 | -2.4997
-19.5 | -0.6309 | 0.25564 | 0.0364 | -2.4679
-18.5 | -0.5857 | 0.23948 | 0.0287 | -2.4457
-18 | -0.563 | 0.23204 | 0.0249 | -2.4263
-17.5 | -0.5408 | 0.22504 | 0.021 | -2.4031
-17 | -0.5192 | 0.2184 | 0.0168 | -2.3773
-16.5 | -0.5015 | 0.21397 | 0.0115 | -2.3438
-15.5 | -0.4563 | 0.19753 | 0.0053 | -2.31
-15 | -0.4341 | 0.19022 | 0.0023 | -2.2821
-14.5 | -0.4135 | 0.18343 | -0.0011 | -2.2543
-14 | -0.3958 | 0.1776 | -0.0051 | -2.2286
-13.5 | -0.3901 | 0.17558 | -0.0106 | -2.2218
-13 | -0.3605 | 0.16403 | -0.0117 | -2.1978
-12.5 | -0.3382 | 0.15631 | -0.0136 | -2.1636
-12 | -0.3206 | 0.14968 | -0.0162 | -2.1419
-11.5 | -0.3135 | 0.14552 | -0.0206 | -2.1543
-11 | -0.3199 | 0.14366 | -0.0267 | -2.2268
-10.5 | -0.2759 | 0.13002 | -0.0239 | -2.122
-10 | -0.263 | 0.124 | -0.0262 | -2.121
-9.5 | -0.2802 | 0.123 | -0.0336 | -2.278
-9 | -0.2408 | 0.11105 | -0.0303 | -2.1684
-8.5 | -0.2298 | 0.105 | -0.0317 | -2.1886
-8 | -0.2527 | 0.10311 | -0.0379 | -2.4508
-7.5 | -0.2257 | 0.09368 | -0.0342 | -2.4093
-7 | -0.2166 | 0.08833 | -0.0381 | -2.4522
-6.5 | -0.1579 | 0.07733 | -0.0564 | -2.0419
-6 | -0.1249 | 0.0685 | -0.071 | -1.8234
-5.5 | -0.1157 | 0.06283 | -0.0745 | -1.8415
-5 | -0.0989 | 0.05716 | -0.0736 | -1.7302
-4.5 | -0.0892 | 0.05295 | -0.0721 | -1.6846
-4 | -0.0644 | 0.04729 | -0.0679 | -1.3618
-3.5 | -0.0498 | 0.04319 | -0.062 | -1.153
-2.5 | 0.0835 | 0.03269 | -0.0635 | 2.5543
-2 | 0.1414 | 0.02926 | -0.06 | 4.8325
-1.5 | 0.2034 | 0.02655 | -0.0572 | 7.661
-1 | 0.267 | 0.02479 | -0.055 | 10.7705
-0.5 | 0.5035 | 0.02006 | -0.0809 | 25.0997
0 | 0.5519 | 0.02085 | -0.078 | 26.47
0.5 | 0.5986 | 0.02184 | -0.0751 | 27.4084
1 | 0.6449 | 0.02288 | -0.0719 | 28.1862
1.5 | 0.6901 | 0.02406 | -0.0687 | 28.6825
2 | 0.7251 | 0.02577 | -0.0645 | 28.1374
2.5 | 0.7531 | 0.0279 | -0.0597 | 26.9928
3 | 0.7799 | 0.03004 | -0.0545 | 25.9621
3.5 | 0.8236 | 0.0313 | -0.0506 | 26.3131
4 | 0.8105 | 0.03518 | -0.0419 | 23.0387
4.5 | 0.7763 | 0.03999 | -0.032 | 19.4124
5 | 0.7046 | 0.04724 | -0.0221 | 14.9153
6.5 | 0.6719 | 0.06537 | -0.016 | 10.2784
7 | 0.684 | 0.07033 | -0.015 | 9.7256
7.5 | 0.7033 | 0.07482 | -0.0141 | 9.3999
8 | 0.7426 | 0.07778 | -0.0124 | 9.5474
8.5 | 0.7452 | 0.08395 | -0.0127 | 8.8767
9 | 0.7551 | 0.08959 | -0.0128 | 8.4284
9.5 | 0.761 | 0.09589 | -0.0136 | 7.9362
10 | 0.7693 | 0.10216 | -0.0144 | 7.5303
10.5 | 0.7809 | 0.10819 | -0.0153 | 7.2179
11 | 0.7891 | 0.11488 | -0.0168 | 6.8689
11.5 | 0.7994 | 0.12143 | -0.0184 | 6.5832
12 | 0.8108 | 0.12805 | -0.0202 | 6.3319
12.5 | 0.8119 | 0.13621 | -0.0234 | 5.9606
13 | 0.8219 | 0.14348 | -0.0261 | 5.7283
13.5 | 0.83 | 0.15143 | -0.0294 | 5.4811
14 | 0.8444 | 0.15881 | -0.0323 | 5.317
14.5 | 0.8638 | 0.16568 | -0.0348 | 5.2137
15 | 0.8696 | 0.17475 | -0.0397 | 4.9763
15.5 | 0.8791 | 0.18342 | -0.0443 | 4.7928
16 | 0.8999 | 0.19078 | -0.0473 | 4.717
16.5 | 0.9047 | 0.20104 | -0.0536 | 4.5001
17 | 0.9162 | 0.21075 | -0.0591 | 4.3473
17.5 | 0.9385 | 0.22439 | -0.0637 | 4.1825
18 | 0.9407 | 0.23234 | -0.0712 | 4.0488
18.5 | 0.9725 | 0.24235 | -0.0731 | 4.0128
19 | 0.9785 | 0.24863 | -0.0801 | 3.9356
19.5 | 0.9976 | 0.25802 | -0.0848 | 3.8664
20 | 1.0299 | 0.26948 | -0.0867 | 3.8218

## 17. Re 250k Mach 0.00 (1)
BIGFOIL.COM POLAR EXPORT
e334
EPPLER 334 |  |  |  | Cl Max: | 1.457 | at alpha= | 11.5 | deg
JavaFoil+Calcfoil stall+Eppler ext transition |  |  |  | L/D Max: | 81.467 | at alpha= | 8.5 | deg
Re: | 250000 |  |  | Cd Min: | 0.00785 | at alpha= | 0 | deg
Mach: | 0 |  |  | Cl=0 at alpha= | -2.913 | deg
|  |  |  | @ Cl=0.1, Cd= | 0.034045
|  |  |  | @ Cl=0.4, Cd= | 0.012325
|  |  |  | @ Cl=0.6, Cd= | 0.011257
alpha (deg) | Cl | Cd | Cm | Cl/Cd
-14 | -0.222 | 0.13228 | -0.01 | -1.677
-13.5 | -0.231 | 0.1253 | -0.01 | -1.845
-13 | -0.24 | 0.12532 | -0.01 | -1.918
-12.5 | -0.249 | 0.11 | -0.011 | -2.268
-12 | -0.258 | 0.11004 | -0.01 | -2.346
-11.5 | -0.266 | 0.10281 | -0.01 | -2.59
-11 | -0.274 | 0.09544 | -0.01 | -2.866
-10.5 | -0.28 | 0.08904 | -0.011 | -3.142
-10 | -0.284 | 0.0842 | -0.011 | -3.378
-9.5 | -0.287 | 0.07837 | -0.011 | -3.665
-9 | -0.288 | 0.07261 | -0.011 | -3.963
-8.5 | -0.286 | 0.06756 | -0.011 | -4.227
-8 | -0.28 | 0.0632 | -0.011 | -4.434
-7.5 | -0.271 | 0.05845 | -0.011 | -4.641
-7 | -0.258 | 0.05828 | -0.011 | -4.434
-6.5 | -0.241 | 0.05439 | -0.011 | -4.436
-6 | -0.22 | 0.05007 | -0.011 | -4.391
-5.5 | -0.194 | 0.04702 | -0.011 | -4.126
-5 | -0.164 | 0.04392 | -0.011 | -3.732
-4.5 | -0.13 | 0.04206 | -0.011 | -3.085
-4 | -0.092 | 0.04007 | -0.011 | -2.296
-3.5 | -0.051 | 0.03788 | -0.011 | -1.348
-3 | -0.008 | 0.03633 | -0.011 | -0.208
-2.5 | 0.038 | 0.03538 | -0.011 | 1.075
-2 | 0.085 | 0.03432 | -0.011 | 2.482
-1.5 | 0.133 | 0.03344 | -0.011 | 3.986
-1 | 0.182 | 0.033 | -0.012 | 5.516
-0.5 | 0.231 | 0.03272 | -0.012 | 7.062
0 | 0.35 | 0.00785 | -0.014 | 44.587
0.5 | 0.41 | 0.01322 | -0.039 | 31.021
1 | 0.47 | 0.00987 | -0.039 | 47.624
1.5 | 0.53 | 0.01029 | -0.04 | 51.499
2 | 0.59 | 0.01106 | -0.04 | 53.335
2.5 | 0.649 | 0.01222 | -0.041 | 53.157
3 | 0.709 | 0.01261 | -0.042 | 56.229
3.5 | 0.769 | 0.01304 | -0.042 | 58.923
4 | 0.828 | 0.01351 | -0.043 | 61.293
4.5 | 0.887 | 0.01407 | -0.043 | 63.058
5 | 0.946 | 0.01466 | -0.044 | 64.532
5.5 | 1.005 | 0.01527 | -0.044 | 65.791
6 | 1.063 | 0.01502 | -0.045 | 70.824
6.5 | 1.121 | 0.01577 | -0.045 | 71.112
7 | 1.179 | 0.01668 | -0.046 | 70.672
7.5 | 1.236 | 0.01774 | -0.046 | 69.67
8 | 1.282 | 0.01685 | -0.047 | 76.101
8.5 | 1.32 | 0.01621 | -0.047 | 81.467
9 | 1.356 | 0.01875 | -0.047 | 72.319
9.5 | 1.392 | 0.02071 | -0.047 | 67.22
10 | 1.422 | 0.02372 | -0.047 | 59.938
10.5 | 1.443 | 0.02758 | -0.046 | 52.324
11 | 1.452 | 0.03314 | -0.046 | 43.818
11.5 | 1.457 | 0.03849 | -0.046 | 37.855
12 | 1.457 | 0.0435 | -0.046 | 33.489
12.5 | 1.448 | 0.04935 | -0.046 | 29.345
13 | 1.435 | 0.05394 | -0.046 | 26.599
13.5 | 1.412 | 0.05946 | -0.046 | 23.737
14 | 1.376 | 0.06561 | -0.046 | 20.977
14.5 | 1.332 | 0.07245 | -0.046 | 18.39
15 | 1.269 | 0.08494 | -0.045 | 14.944
15.5 | 1.125 | 0.12814 | -0.014 | 8.777
16 | 1.078 | 0.13789 | -0.013 | 7.818
16.5 | 1.028 | 0.14741 | -0.012 | 6.977

## 18. Re 250k Mach 0.00 (2)
BIGFOIL.COM POLAR EXPORT
e334
EPPLER 334 |  |  |  | Cl Max: | 1.4319 | at alpha= | 12.5 | deg
XFOIL ncrit=9 |  |  |  | L/D Max: | 74.0263 | at alpha= | 9.5 | deg
Re: | 250000 |  |  | Cd Min: | 0.22898 | at alpha= | -19.5 | deg
Mach: | 0 |  |  | Cl=0 at alpha= | -3.2037 | deg
|  |  |  | @ Cl=0.1, Cd= | 0.018907
|  |  |  | @ Cl=0.4, Cd= | 0.012139
|  |  |  | @ Cl=0.6, Cd= | 0.011713
alpha (deg) | Cl | Cd | Cm | Cl/Cd
-19.5 | -0.5695 | 0.22898 | 0.0265 | -2.4871
-19 | -0.5521 | 0.22258 | 0.024 | -2.4805
-18.5 | -0.5355 | 0.21678 | 0.0209 | -2.4702
-18 | -0.5189 | 0.21094 | 0.0178 | -2.4599
-17.5 | -0.5025 | 0.20505 | 0.0147 | -2.4506
-17 | -0.4862 | 0.19898 | 0.0116 | -2.4435
-16.5 | -0.4705 | 0.19285 | 0.0082 | -2.4397
-15.5 | -0.4409 | 0.18014 | 0.0024 | -2.4475
-15 | -0.4257 | 0.17407 | 0.0001 | -2.4456
-14.5 | -0.4112 | 0.16793 | -0.0025 | -2.4486
-14 | -0.3974 | 0.16168 | -0.005 | -2.4579
-13.5 | -0.3843 | 0.15542 | -0.0075 | -2.4727
-13 | -0.3735 | 0.14907 | -0.0107 | -2.5055
-12.5 | -0.3648 | 0.14307 | -0.0141 | -2.5498
-12 | -0.3618 | 0.13698 | -0.0184 | -2.6413
-11.5 | -0.3407 | 0.1294 | -0.0173 | -2.6329
-11 | -0.3295 | 0.12319 | -0.019 | -2.6747
-10.5 | -0.3197 | 0.11699 | -0.0209 | -2.7327
-10 | -0.3116 | 0.11064 | -0.023 | -2.8163
-9.5 | -0.3076 | 0.10407 | -0.0263 | -2.9557
-9 | -0.309 | 0.0975 | -0.031 | -3.1692
-8.5 | -0.3165 | 0.09038 | -0.0366 | -3.5019
-8 | -0.3054 | 0.0845 | -0.0327 | -3.6142
-7.5 | -0.3164 | 0.07896 | -0.0332 | -4.0071
-6.5 | -0.2422 | 0.0589 | -0.0595 | -4.1121
-6 | -0.1935 | 0.05083 | -0.0652 | -3.8068
-5.5 | -0.1675 | 0.0466 | -0.0622 | -3.5944
-5 | -0.1417 | 0.04018 | -0.061 | -3.5266
-4.5 | -0.1084 | 0.03572 | -0.0578 | -3.0347
-3.5 | -0.0306 | 0.02862 | -0.0532 | -1.0692
-2 | 0.1243 | 0.0171 | -0.0444 | 7.269
-1.5 | 0.1765 | 0.0151 | -0.043 | 11.6887
-1 | 0.2261 | 0.01413 | -0.0414 | 16.0014
-0.5 | 0.274 | 0.01324 | -0.0395 | 20.6949
0 | 0.488 | 0.01137 | -0.0684 | 42.92
1 | 0.5811 | 0.01164 | -0.0653 | 49.9227
1.5 | 0.6279 | 0.01182 | -0.0639 | 53.1218
2 | 0.6748 | 0.01205 | -0.0624 | 56
2.5 | 0.7218 | 0.0123 | -0.0609 | 58.6829
3 | 0.7681 | 0.01254 | -0.0593 | 61.252
3.5 | 0.8147 | 0.01285 | -0.0578 | 63.4008
4 | 0.8605 | 0.01314 | -0.0562 | 65.4871
4.5 | 0.9055 | 0.0135 | -0.0544 | 67.0741
5 | 0.9511 | 0.01392 | -0.0527 | 68.3261
5.5 | 0.9937 | 0.01424 | -0.0505 | 69.7823
6 | 1.0365 | 0.01468 | -0.0484 | 70.6063
6.5 | 1.0786 | 0.01506 | -0.0461 | 71.6202
7 | 1.1175 | 0.01547 | -0.0432 | 72.2366
7.5 | 1.1563 | 0.01592 | -0.0404 | 72.6319
8 | 1.1944 | 0.01633 | -0.0374 | 73.1415
8.5 | 1.2274 | 0.01667 | -0.0335 | 73.6293
9 | 1.261 | 0.01707 | -0.0298 | 73.8723
9.5 | 1.2962 | 0.01751 | -0.0266 | 74.0263
10 | 1.3316 | 0.01799 | -0.0235 | 74.0189
10.5 | 1.3652 | 0.01855 | -0.0204 | 73.5957
11 | 1.3945 | 0.0193 | -0.0167 | 72.2539
11.5 | 1.4153 | 0.02023 | -0.0119 | 69.9605
12 | 1.4271 | 0.02163 | -0.0062 | 65.9778
12.5 | 1.4319 | 0.02377 | -0.0011 | 60.2398
13 | 1.4315 | 0.02684 | 0.0029 | 53.3346
13.5 | 1.4223 | 0.03134 | 0.0055 | 45.3829
14 | 1.4111 | 0.03687 | 0.0066 | 38.2723
14.5 | 1.394 | 0.04357 | 0.0067 | 31.9945
15 | 1.3745 | 0.05098 | 0.0059 | 26.9616
15.5 | 1.3552 | 0.05888 | 0.0045 | 23.0163
16 | 1.3377 | 0.06707 | 0.0026 | 19.9448
16.5 | 1.3211 | 0.0756 | 0.0001 | 17.4749
17 | 1.305 | 0.08438 | -0.0027 | 15.4658
17.5 | 1.2905 | 0.09322 | -0.0059 | 13.8436

## 19. Re 250k Mach 0.10 (1)
BIGFOIL.COM POLAR EXPORT
e334
EPPLER 334 |  |  |  | Cl Max: | 1.457 | at alpha= | 11.5 | deg
JavaFoil+Calcfoil stall+Eppler ext transition |  |  |  | L/D Max: | 86.991 | at alpha= | 8.5 | deg
Re: | 250000 |  |  | Cd Min: | 0.00787 | at alpha= | 0 | deg
Mach: | 0.1 |  |  | Cl=0 at alpha= | -2.913 | deg
|  |  |  | @ Cl=0.1, Cd= | 0.034136
|  |  |  | @ Cl=0.4, Cd= | 0.01219
|  |  |  | @ Cl=0.6, Cd= | 0.011228
alpha (deg) | Cl | Cd | Cm | Cl/Cd
-13.5 | -0.197 | 0.12737 | -0.01 | -1.544
-13 | -0.207 | 0.11736 | -0.011 | -1.767
-12.5 | -0.218 | 0.12193 | -0.01 | -1.789
-12 | -0.229 | 0.10411 | -0.011 | -2.197
-11.5 | -0.239 | 0.10541 | -0.011 | -2.267
-11 | -0.248 | 0.09932 | -0.011 | -2.501
-10.5 | -0.257 | 0.09148 | -0.011 | -2.808
-10 | -0.264 | 0.08568 | -0.011 | -3.082
-9.5 | -0.269 | 0.07967 | -0.011 | -3.382
-9 | -0.272 | 0.07368 | -0.011 | -3.698
-8.5 | -0.273 | 0.06889 | -0.011 | -3.96
-8 | -0.27 | 0.06355 | -0.011 | -4.246
-7.5 | -0.263 | 0.05945 | -0.011 | -4.427
-7 | -0.252 | 0.05835 | -0.011 | -4.324
-6.5 | -0.237 | 0.05459 | -0.011 | -4.341
-6 | -0.217 | 0.05115 | -0.011 | -4.243
-5.5 | -0.192 | 0.04711 | -0.011 | -4.082
-5 | -0.163 | 0.04401 | -0.011 | -3.705
-4.5 | -0.129 | 0.04216 | -0.011 | -3.07
-4 | -0.092 | 0.04013 | -0.011 | -2.292
-3.5 | -0.051 | 0.03831 | -0.011 | -1.335
-3 | -0.008 | 0.03669 | -0.011 | -0.206
-2.5 | 0.038 | 0.03544 | -0.011 | 1.077
-2 | 0.086 | 0.03441 | -0.011 | 2.485
-1.5 | 0.134 | 0.03347 | -0.011 | 4
-1 | 0.183 | 0.03304 | -0.012 | 5.535
-0.5 | 0.232 | 0.03274 | -0.012 | 7.09
0 | 0.352 | 0.00787 | -0.014 | 44.67
0.5 | 0.412 | 0.01327 | -0.039 | 31.061
1 | 0.472 | 0.00992 | -0.039 | 47.644
1.5 | 0.533 | 0.01032 | -0.04 | 51.596
2 | 0.593 | 0.01109 | -0.041 | 53.419
2.5 | 0.653 | 0.01227 | -0.041 | 53.202
3 | 0.713 | 0.01267 | -0.042 | 56.24
3.5 | 0.772 | 0.01311 | -0.042 | 58.932
4 | 0.832 | 0.01358 | -0.043 | 61.284
4.5 | 0.892 | 0.01416 | -0.043 | 62.976
5 | 0.951 | 0.01473 | -0.044 | 64.569
5.5 | 1.01 | 0.01539 | -0.045 | 65.627
6 | 1.069 | 0.01515 | -0.045 | 70.54
6.5 | 1.127 | 0.01592 | -0.046 | 70.787
7 | 1.185 | 0.01687 | -0.046 | 70.223
7.5 | 1.242 | 0.01797 | -0.047 | 69.076
8 | 1.287 | 0.01707 | -0.047 | 75.381
8.5 | 1.322 | 0.01519 | -0.047 | 86.991
9 | 1.359 | 0.01914 | -0.047 | 71.013
9.5 | 1.395 | 0.02119 | -0.047 | 65.842
10 | 1.424 | 0.02428 | -0.047 | 58.674
10.5 | 1.445 | 0.02831 | -0.047 | 51.05
11 | 1.453 | 0.03393 | -0.046 | 42.834
11.5 | 1.457 | 0.03934 | -0.046 | 37.031
12 | 1.455 | 0.04445 | -0.046 | 32.722
12.5 | 1.443 | 0.05044 | -0.046 | 28.609
13 | 1.426 | 0.05519 | -0.046 | 25.84
13.5 | 1.398 | 0.06103 | -0.046 | 22.915
14 | 1.358 | 0.06741 | -0.046 | 20.145
14.5 | 1.307 | 0.07498 | -0.046 | 17.428
15 | 1.169 | 0.11728 | -0.035 | 9.97
15.5 | 1.094 | 0.13092 | -0.014 | 8.354
16 | 1.041 | 0.13972 | -0.012 | 7.45
16.5 | 0.985 | 0.14975 | -0.012 | 6.579

## 20. Re 250k Mach 0.10 (2)
BIGFOIL.COM POLAR EXPORT
e334
EPPLER 334 |  |  |  | Cl Max: | 1.4295 | at alpha= | 12.5 | deg
XFOIL ncrit=9 |  |  |  | L/D Max: | 73.6369 | at alpha= | 9.5 | deg
Re: | 250000 |  |  | Cd Min: | 0.22937 | at alpha= | -19.5 | deg
Mach: | 0.1 |  |  | Cl=0 at alpha= | -3.153 | deg
|  |  |  | @ Cl=0.1, Cd= | 0.019544
|  |  |  | @ Cl=0.4, Cd= | 0.012207
|  |  |  | @ Cl=0.6, Cd= | 0.011766
alpha (deg) | Cl | Cd | Cm | Cl/Cd
-19.5 | -0.5706 | 0.22937 | 0.027 | -2.4877
-19 | -0.5533 | 0.22316 | 0.0243 | -2.4794
-18.5 | -0.5365 | 0.21734 | 0.0211 | -2.4685
-18 | -0.5198 | 0.21146 | 0.018 | -2.4581
-17.5 | -0.5032 | 0.20553 | 0.0148 | -2.4483
-17 | -0.4867 | 0.19945 | 0.0117 | -2.4402
-16.5 | -0.4709 | 0.19333 | 0.0082 | -2.4357
-16 | -0.4614 | 0.18843 | 0.0032 | -2.4487
-15.5 | -0.4407 | 0.18056 | 0.0026 | -2.4407
-15 | -0.4253 | 0.17448 | 0.0001 | -2.4375
-14.5 | -0.4106 | 0.16831 | -0.0024 | -2.4395
-14 | -0.3967 | 0.16204 | -0.005 | -2.4482
-13.5 | -0.3834 | 0.15576 | -0.0075 | -2.4615
-13 | -0.373 | 0.1495 | -0.011 | -2.495
-12.5 | -0.3648 | 0.14355 | -0.0144 | -2.5413
-12 | -0.3614 | 0.13743 | -0.0188 | -2.6297
-11.5 | -0.3385 | 0.12979 | -0.0171 | -2.6081
-11 | -0.3274 | 0.12356 | -0.0189 | -2.6497
-10.5 | -0.3175 | 0.11735 | -0.0209 | -2.7056
-10 | -0.3093 | 0.11097 | -0.0231 | -2.7872
-9.5 | -0.3068 | 0.1044 | -0.027 | -2.9387
-9 | -0.3081 | 0.09783 | -0.0317 | -3.1493
-8.5 | -0.309 | 0.09069 | -0.0344 | -3.4072
-8 | -0.299 | 0.08514 | -0.0319 | -3.5119
-7.5 | -0.3079 | 0.07947 | -0.0329 | -3.8744
-7 | -0.3023 | 0.07216 | -0.039 | -4.1893
-6.5 | -0.2373 | 0.05878 | -0.0608 | -4.0371
-5.5 | -0.1671 | 0.04654 | -0.0628 | -3.5905
-5 | -0.1408 | 0.04063 | -0.0614 | -3.4654
-4.5 | -0.1079 | 0.03607 | -0.0582 | -2.9914
-4 | -0.0701 | 0.03319 | -0.055 | -2.1121
-3.5 | -0.0304 | 0.02886 | -0.0536 | -1.0534
-3 | 0.0134 | 0.02573 | -0.0512 | 0.52079
-2.5 | 0.0602 | 0.02318 | -0.0492 | 2.5971
-2 | 0.1249 | 0.01727 | -0.0446 | 7.2322
-1.5 | 0.1776 | 0.01522 | -0.0432 | 11.6689
-1 | 0.2277 | 0.01424 | -0.0416 | 15.9902
-0.5 | 0.2756 | 0.0133 | -0.0397 | 20.7218
0 | 0.4908 | 0.01141 | -0.0687 | 43.0149
0.5 | 0.5376 | 0.01155 | -0.0671 | 46.5455
1 | 0.5845 | 0.01171 | -0.0656 | 49.9146
1.5 | 0.6315 | 0.01188 | -0.0641 | 53.1566
2 | 0.6786 | 0.01211 | -0.0626 | 56.0363
2.5 | 0.7261 | 0.0124 | -0.0611 | 58.5565
3 | 0.7726 | 0.0126 | -0.0595 | 61.3175
3.5 | 0.8192 | 0.01292 | -0.0579 | 63.4056
4 | 0.8656 | 0.01324 | -0.0563 | 65.3776
4.5 | 0.9106 | 0.01359 | -0.0544 | 67.0052
5 | 0.9559 | 0.014 | -0.0526 | 68.2786
5.5 | 0.9993 | 0.01435 | -0.0505 | 69.6376
6 | 1.0419 | 0.01478 | -0.0482 | 70.4939
6.5 | 1.0854 | 0.01524 | -0.0461 | 71.2205
7 | 1.1235 | 0.01559 | -0.043 | 72.0654
7.5 | 1.1618 | 0.01605 | -0.0399 | 72.3863
8 | 1.1998 | 0.01649 | -0.0368 | 72.7592
8.5 | 1.2339 | 0.01684 | -0.033 | 73.272
9 | 1.2669 | 0.01722 | -0.0291 | 73.5714
9.5 | 1.3019 | 0.01768 | -0.0257 | 73.6369
10 | 1.3371 | 0.01817 | -0.0225 | 73.5883
10.5 | 1.3702 | 0.01878 | -0.0191 | 72.9606
11 | 1.3982 | 0.01956 | -0.0152 | 71.4826
11.5 | 1.4155 | 0.02058 | -0.0097 | 68.7804
12 | 1.4268 | 0.02211 | -0.0042 | 64.5319
12.5 | 1.4295 | 0.02451 | 0.0008 | 58.3231
13 | 1.4262 | 0.028 | 0.0045 | 50.9357
13.5 | 1.4172 | 0.03278 | 0.0066 | 43.2337
14 | 1.4029 | 0.0388 | 0.0074 | 36.1572
14.5 | 1.3842 | 0.04584 | 0.0071 | 30.1963
15 | 1.3639 | 0.05347 | 0.0062 | 25.5078
15.5 | 1.3448 | 0.06153 | 0.0046 | 21.856
16 | 1.3277 | 0.06984 | 0.0025 | 19.0106
16.5 | 1.3117 | 0.07843 | -0.0002 | 16.7245
17 | 1.2966 | 0.08722 | -0.0031 | 14.8659
17.5 | 1.2824 | 0.09611 | -0.0063 | 13.343

## 21. Re 250k Mach 0.25 (1)
BIGFOIL.COM POLAR EXPORT
e334
EPPLER 334 |  |  |  | Cl Max: | 1.456 | at alpha= | 11 | deg
JavaFoil+Calcfoil stall+Eppler ext transition |  |  |  | L/D Max: | 85.542 | at alpha= | 8 | deg
Re: | 250000 |  |  | Cd Min: | 0.00804 | at alpha= | 0 | deg
Mach: | 0.25 |  |  | Cl=0 at alpha= | -2.9149 | deg
|  |  |  | @ Cl=0.1, Cd= | 0.034471
|  |  |  | @ Cl=0.4, Cd= | 0.011437
|  |  |  | @ Cl=0.6, Cd= | 0.011211
alpha (deg) | Cl | Cd | Cm | Cl/Cd
-12 | -0.052 | 0.11927 | -0.011 | -0.438
-11.5 | -0.049 | 0.11221 | -0.011 | -0.44
-11 | -0.047 | 0.10156 | -0.012 | -0.459
-10.5 | -0.044 | 0.09351 | -0.011 | -0.468
-10 | -0.041 | 0.08627 | -0.011 | -0.474
-9.5 | -0.085 | 0.08172 | -0.012 | -1.04
-9 | -0.126 | 0.08343 | -0.011 | -1.509
-8.5 | -0.154 | 0.07592 | -0.011 | -2.033
-8 | -0.176 | 0.06928 | -0.011 | -2.537
-7.5 | -0.191 | 0.06355 | -0.011 | -3
-7 | -0.199 | 0.05916 | -0.011 | -3.355
-6.5 | -0.199 | 0.05459 | -0.011 | -3.646
-6 | -0.192 | 0.05378 | -0.011 | -3.567
-5.5 | -0.177 | 0.05033 | -0.011 | -3.516
-5 | -0.155 | 0.04586 | -0.011 | -3.374
-4.5 | -0.126 | 0.04376 | -0.012 | -2.875
-4 | -0.091 | 0.04142 | -0.012 | -2.196
-3.5 | -0.051 | 0.03907 | -0.012 | -1.312
-3 | -0.008 | 0.03705 | -0.012 | -0.206
-2.5 | 0.039 | 0.03567 | -0.012 | 1.089
-2 | 0.087 | 0.0347 | -0.012 | 2.517
-1.5 | 0.137 | 0.03382 | -0.012 | 4.055
-1 | 0.188 | 0.03324 | -0.012 | 5.645
-0.5 | 0.238 | 0.03289 | -0.012 | 7.249
0 | 0.361 | 0.00804 | -0.013 | 44.937
0.5 | 0.423 | 0.01344 | -0.041 | 31.519
1 | 0.485 | 0.01089 | -0.04 | 44.585
1.5 | 0.547 | 0.01051 | -0.041 | 52.078
2 | 0.609 | 0.01133 | -0.042 | 53.756
2.5 | 0.67 | 0.01255 | -0.043 | 53.417
3 | 0.732 | 0.01299 | -0.043 | 56.346
3.5 | 0.793 | 0.01345 | -0.044 | 59.006
4 | 0.855 | 0.01399 | -0.044 | 61.088
4.5 | 0.916 | 0.01462 | -0.045 | 62.634
5 | 0.976 | 0.01524 | -0.045 | 64.051
5.5 | 1.037 | 0.01598 | -0.046 | 64.888
6 | 1.097 | 0.01582 | -0.046 | 69.347
6.5 | 1.157 | 0.01675 | -0.047 | 69.044
7 | 1.216 | 0.01793 | -0.047 | 67.806
7.5 | 1.262 | 0.01693 | -0.048 | 74.519
8 | 1.297 | 0.01516 | -0.047 | 85.542
8.5 | 1.337 | 0.01923 | -0.047 | 69.524
9 | 1.376 | 0.02123 | -0.047 | 64.82
9.5 | 1.411 | 0.0239 | -0.047 | 59.059
10 | 1.438 | 0.02778 | -0.047 | 51.759
10.5 | 1.451 | 0.03395 | -0.047 | 42.731
11 | 1.456 | 0.03886 | -0.047 | 37.458
11.5 | 1.448 | 0.04529 | -0.047 | 31.967
12 | 1.428 | 0.05185 | -0.047 | 27.544
12.5 | 1.398 | 0.05721 | -0.047 | 24.437
13 | 1.352 | 0.06366 | -0.047 | 21.236
13.5 | 1.289 | 0.07088 | -0.046 | 18.181
14 | 1.102 | 0.11634 | -0.025 | 9.468
14.5 | 1.015 | 0.12343 | -0.012 | 8.22
15 | 0.92 | 0.13544 | -0.011 | 6.795
15.5 | 0.816 | 0.14824 | -0.011 | 5.504
16 | 0.704 | 0.16069 | -0.011 | 4.38

## 22. Re 250k Mach 0.25 (2)
BIGFOIL.COM POLAR EXPORT
e334
EPPLER 334 |  |  |  | Cl Max: | 1.4165 | at alpha= | 12 | deg
XFOIL ncrit=9 |  |  |  | L/D Max: | 71.0922 | at alpha= | 9 | deg
Re: | 250000 |  |  | Cd Min: | 0.23915 | at alpha= | -20 | deg
Mach: | 0.25 |  |  | Cl=0 at alpha= | -3.1751 | deg
|  |  |  | @ Cl=0.1, Cd= | 0.020516
|  |  |  | @ Cl=0.4, Cd= | 0.012641
|  |  |  | @ Cl=0.6, Cd= | 0.011969
alpha (deg) | Cl | Cd | Cm | Cl/Cd
-20 | -0.5966 | 0.23915 | 0.0318 | -2.4947
-19.5 | -0.5783 | 0.23255 | 0.029 | -2.4868
-19 | -0.5604 | 0.22653 | 0.0257 | -2.4738
-18.5 | -0.5426 | 0.22049 | 0.0223 | -2.4609
-18 | -0.5249 | 0.21441 | 0.019 | -2.4481
-17.5 | -0.5073 | 0.20828 | 0.0157 | -2.4357
-17 | -0.4899 | 0.20207 | 0.0123 | -2.4244
-16.5 | -0.4744 | 0.19628 | 0.008 | -2.417
-16 | -0.4573 | 0.18926 | 0.0055 | -2.4163
-15.5 | -0.4402 | 0.18291 | 0.0032 | -2.4066
-15 | -0.424 | 0.17671 | 0.0005 | -2.3994
-14.5 | -0.4084 | 0.17041 | -0.0023 | -2.3966
-14 | -0.3934 | 0.16401 | -0.0051 | -2.3986
-13.5 | -0.3796 | 0.15774 | -0.0081 | -2.4065
-13 | -0.3731 | 0.15218 | -0.0126 | -2.4517
-12 | -0.3415 | 0.13807 | -0.0153 | -2.4734
-11.5 | -0.3286 | 0.13175 | -0.017 | -2.4941
-11 | -0.3172 | 0.12542 | -0.0191 | -2.5291
-10.5 | -0.3066 | 0.11911 | -0.0213 | -2.5741
-10 | -0.3005 | 0.11274 | -0.0248 | -2.6654
-9.5 | -0.3031 | 0.10635 | -0.0305 | -2.85
-9 | -0.2891 | 0.09946 | -0.0295 | -2.9067
-8.5 | -0.2794 | 0.0935 | -0.0296 | -2.9882
-8 | -0.2764 | 0.08753 | -0.0309 | -3.1578
-7.5 | -0.2806 | 0.08158 | -0.0327 | -3.4396
-7 | -0.2707 | 0.0727 | -0.0455 | -3.7235
-6.5 | -0.2011 | 0.0602 | -0.0651 | -3.3405
-6 | -0.1774 | 0.05418 | -0.0668 | -3.2743
-5.5 | -0.1604 | 0.04781 | -0.0657 | -3.3549
-5 | -0.1352 | 0.04301 | -0.0635 | -3.1435
-4.5 | -0.1042 | 0.03796 | -0.0607 | -2.745
-4 | -0.0677 | 0.03443 | -0.0575 | -1.9663
-3.5 | -0.0282 | 0.03019 | -0.0556 | -0.93408
-3 | 0.0152 | 0.02677 | -0.053 | 0.5678
-2.5 | 0.0625 | 0.02395 | -0.0508 | 2.6096
-2 | 0.1278 | 0.01797 | -0.046 | 7.1119
-1.5 | 0.1835 | 0.01593 | -0.0446 | 11.5191
-1 | 0.236 | 0.01478 | -0.043 | 15.9675
-0.5 | 0.2851 | 0.01369 | -0.0408 | 20.8254
0 | 0.5064 | 0.01167 | -0.0702 | 43.3933
0.5 | 0.5546 | 0.0118 | -0.0686 | 47
1 | 0.6029 | 0.01198 | -0.0669 | 50.3255
1.5 | 0.6516 | 0.01222 | -0.0653 | 53.3224
2 | 0.7002 | 0.01245 | -0.0637 | 56.241
2.5 | 0.7485 | 0.01272 | -0.062 | 58.8443
3 | 0.797 | 0.01304 | -0.0604 | 61.1196
3.5 | 0.8448 | 0.01334 | -0.0586 | 63.3283
4 | 0.8919 | 0.01373 | -0.0566 | 64.9599
4.5 | 0.9397 | 0.01417 | -0.0548 | 66.3162
5 | 0.9841 | 0.01453 | -0.0524 | 67.7288
5.5 | 1.0291 | 0.01502 | -0.05 | 68.5153
6 | 1.0734 | 0.01544 | -0.0475 | 69.5207
6.5 | 1.1141 | 0.01592 | -0.0443 | 69.9812
7 | 1.1548 | 0.01641 | -0.0411 | 70.3717
7.5 | 1.1949 | 0.01686 | -0.0377 | 70.8719
8 | 1.2284 | 0.0173 | -0.0331 | 71.0058
8.5 | 1.2617 | 0.01776 | -0.0286 | 71.0417
9 | 1.2953 | 0.01822 | -0.0242 | 71.0922
9.5 | 1.3301 | 0.01876 | -0.0201 | 70.9009
10 | 1.3626 | 0.01937 | -0.0159 | 70.3459
10.5 | 1.3895 | 0.02017 | -0.0111 | 68.8894
11 | 1.4049 | 0.02127 | -0.0048 | 66.0508
11.5 | 1.4139 | 0.02302 | 0.001 | 61.4205
12 | 1.4165 | 0.02573 | 0.0057 | 55.0525
12.5 | 1.4098 | 0.02986 | 0.0088 | 47.2137
13 | 1.399 | 0.03528 | 0.0103 | 39.6542
13.5 | 1.3802 | 0.04203 | 0.0106 | 32.8384
14 | 1.3604 | 0.04941 | 0.0101 | 27.5329
14.5 | 1.3405 | 0.05729 | 0.0088 | 23.3985
15 | 1.3211 | 0.06566 | 0.0069 | 20.1203
15.5 | 1.3034 | 0.07426 | 0.0045 | 17.5518
16 | 1.2871 | 0.08304 | 0.0017 | 15.4998
16.5 | 1.2726 | 0.09191 | -0.0014 | 13.8462
17 | 1.2587 | 0.10123 | -0.0052 | 12.4341

## 23. Re 250k Mach 0.50 (1)
BIGFOIL.COM POLAR EXPORT
e334
EPPLER 334 |  |  |  | Cl Max: | 1.451 | at alpha= | 9.5 | deg
JavaFoil+Calcfoil stall+Eppler ext transition |  |  |  | L/D Max: | 73.689 | at alpha= | 5 | deg
Re: | 250000 |  |  | Cd Min: | 0.00888 | at alpha= | 0 | deg
Mach: | 0.5 |  |  | Cl=0 at alpha= | -2.9419 | deg
|  |  |  | @ Cl=0.1, Cd= | 0.036093
|  |  |  | @ Cl=0.4, Cd= | 0.0094224
|  |  |  | @ Cl=0.6, Cd= | 0.012164
alpha (deg) | Cl | Cd | Cm | Cl/Cd
-20 | -0.908 | 0.2613 | -0.016 | -3.477
-19.5 | -0.883 | 0.25132 | -0.016 | -3.514
-19 | -0.858 | 0.24688 | -0.016 | -3.474
-18.5 | -0.832 | 0.24522 | -0.016 | -3.394
-18 | -0.807 | 0.23895 | -0.016 | -3.376
-17.5 | -0.781 | 0.22118 | -0.016 | -3.532
-17 | -0.755 | 0.21633 | -0.016 | -3.492
-16.5 | -0.73 | 0.21359 | -0.016 | -3.416
-16 | -0.704 | 0.20579 | -0.017 | -3.421
-15.5 | -0.675 | 0.19344 | -0.015 | -3.492
-15 | -0.649 | 0.1888 | -0.015 | -3.438
-14.5 | -0.623 | 0.18 | -0.015 | -3.461
-14 | -0.597 | 0.18005 | -0.015 | -3.315
-13.5 | -0.57 | 0.17156 | -0.015 | -3.325
-13 | -0.544 | 0.17161 | -0.015 | -3.172
-12.5 | -0.518 | 0.16676 | -0.015 | -3.106
-12 | -0.491 | 0.1637 | -0.016 | -3.002
-11.5 | -0.465 | 0.15377 | -0.016 | -3.024
-11 | -0.438 | 0.15055 | -0.016 | -2.912
-10.5 | -0.411 | 0.13942 | -0.014 | -2.948
-10 | -0.384 | 0.13407 | -0.015 | -2.866
-9.5 | -0.358 | 0.13121 | -0.015 | -2.725
-9 | -0.331 | 0.12772 | -0.015 | -2.59
-8.5 | -0.304 | 0.12279 | -0.015 | -2.475
-8 | -0.277 | 0.12002 | -0.015 | -2.308
-7.5 | -0.25 | 0.10047 | -0.015 | -2.487
-7 | -0.223 | 0.06768 | -0.015 | -3.292
-6.5 | -0.196 | 0.05705 | -0.015 | -3.43
-6 | -0.169 | 0.05132 | -0.015 | -3.285
-5.5 | -0.141 | 0.05994 | -0.015 | -2.357
-5 | -0.114 | 0.04969 | -0.015 | -2.295
-4.5 | -0.087 | 0.05368 | -0.014 | -1.615
-4 | -0.059 | 0.04535 | -0.014 | -1.309
-3.5 | -0.032 | 0.042 | -0.014 | -0.762
-3 | -0.005 | 0.04147 | -0.014 | -0.111
-2.5 | 0.038 | 0.03825 | -0.013 | 0.991
-2 | 0.092 | 0.03622 | -0.013 | 2.551
-1.5 | 0.15 | 0.0353 | -0.013 | 4.237
-1 | 0.207 | 0.03431 | -0.013 | 6.047
-0.5 | 0.265 | 0.03383 | -0.013 | 7.841
0 | 0.403 | 0.00888 | -0.014 | 45.407
0.5 | 0.473 | 0.01432 | -0.045 | 33.018
1 | 0.542 | 0.01176 | -0.045 | 46.092
1.5 | 0.611 | 0.01224 | -0.046 | 49.916
2 | 0.679 | 0.01209 | -0.046 | 56.192
2.5 | 0.748 | 0.01273 | -0.047 | 58.747
3 | 0.816 | 0.01349 | -0.048 | 60.517
3.5 | 0.885 | 0.01475 | -0.048 | 59.975
4 | 0.952 | 0.01634 | -0.049 | 58.289
4.5 | 1.016 | 0.01509 | -0.05 | 67.31
5 | 1.078 | 0.01463 | -0.05 | 73.689
5.5 | 1.128 | 0.01612 | -0.05 | 69.966
6 | 1.179 | 0.01758 | -0.05 | 67.061
6.5 | 1.229 | 0.01929 | -0.05 | 63.715
7 | 1.277 | 0.02128 | -0.05 | 60.026
7.5 | 1.325 | 0.02368 | -0.05 | 55.932
8 | 1.369 | 0.02654 | -0.05 | 51.577
8.5 | 1.407 | 0.03032 | -0.05 | 46.425
9 | 1.436 | 0.03577 | -0.05 | 40.148
9.5 | 1.451 | 0.04392 | -0.05 | 33.042
10 | 1.44 | 0.05182 | -0.049 | 27.788
10.5 | 1.355 | 0.06252 | -0.049 | 21.679
11 | 0.84 | 0.08056 | -0.048 | 10.432
11.5 | 0.797 | 0.13754 | -0.018 | 5.796
12 | 0.826 | 0.15669 | -0.022 | 5.269
12.5 | 0.855 | 0.16706 | -0.026 | 5.116
13 | 0.883 | 0.18217 | -0.027 | 4.845
13.5 | 0.912 | 0.18996 | -0.029 | 4.8
14 | 0.941 | 0.2023 | -0.031 | 4.649
14.5 | 0.969 | 0.21056 | -0.032 | 4.6

## 24. Re 250k Mach 0.50 (2)
BIGFOIL.COM POLAR EXPORT
e334
EPPLER 334 |  |  |  | Cl Max: | 1.3225 | at alpha= | 10.5 | deg
XFOIL ncrit=9 |  |  |  | L/D Max: | 61.25 | at alpha= | 4.5 | deg
Re: | 250000 |  |  | Cd Min: | 0.25813 | at alpha= | -20 | deg
Mach: | 0.5 |  |  | Cl=0 at alpha= | -3.3836 | deg
|  |  |  | @ Cl=0.1, Cd= | 0.025473
|  |  |  | @ Cl=0.4, Cd= | 0.014564
|  |  |  | @ Cl=0.6, Cd= | 0.013796
alpha (deg) | Cl | Cd | Cm | Cl/Cd
-20 | -0.6439 | 0.25813 | 0.0406 | -2.4945
-19.5 | -0.6218 | 0.25097 | 0.0362 | -2.4776
-19 | -0.5996 | 0.24375 | 0.032 | -2.4599
-18.5 | -0.5774 | 0.23661 | 0.0276 | -2.4403
-18 | -0.5557 | 0.22986 | 0.0229 | -2.4176
-17 | -0.5122 | 0.2151 | 0.0155 | -2.3812
-16.5 | -0.4907 | 0.20792 | 0.0121 | -2.36
-16 | -0.4694 | 0.20092 | 0.0085 | -2.3363
-15.5 | -0.4484 | 0.19394 | 0.0048 | -2.3121
-15 | -0.429 | 0.18751 | 0.0004 | -2.2879
-14.5 | -0.4128 | 0.18158 | -0.0041 | -2.2734
-14 | -0.3888 | 0.17288 | -0.0055 | -2.249
-13.5 | -0.3691 | 0.16594 | -0.0082 | -2.2243
-13 | -0.3505 | 0.15908 | -0.0109 | -2.2033
-12.5 | -0.3324 | 0.15236 | -0.0137 | -2.1817
-12 | -0.3161 | 0.1457 | -0.0168 | -2.1695
-11.5 | -0.3091 | 0.14043 | -0.0219 | -2.2011
-11 | -0.2875 | 0.13225 | -0.0225 | -2.1739
-10.5 | -0.2707 | 0.12546 | -0.024 | -2.1577
-10 | -0.2565 | 0.11897 | -0.0258 | -2.156
-9.5 | -0.2447 | 0.11251 | -0.0281 | -2.1749
-9 | -0.24 | 0.1069 | -0.0324 | -2.2451
-8.5 | -0.2321 | 0.10018 | -0.0344 | -2.3168
-8 | -0.2176 | 0.09363 | -0.0334 | -2.324
-7.5 | -0.1337 | 0.08075 | -0.0616 | -1.6557
-7 | -0.1277 | 0.0739 | -0.0732 | -1.728
-6.5 | -0.1098 | 0.06756 | -0.0689 | -1.6252
-6 | -0.1111 | 0.06212 | -0.0695 | -1.7885
-5.5 | -0.111 | 0.05719 | -0.0729 | -1.9409
-5 | -0.0952 | 0.05051 | -0.0708 | -1.8848
-4.5 | -0.0728 | 0.0476 | -0.0691 | -1.5294
-4 | -0.0458 | 0.03993 | -0.0673 | -1.147
-3.5 | -0.0095 | 0.03596 | -0.064 | -0.26418
-3 | 0.0313 | 0.03119 | -0.0613 | 1.0035
-2.5 | 0.0776 | 0.02745 | -0.058 | 2.827
-2 | 0.1422 | 0.02175 | -0.0531 | 6.5379
-1.5 | 0.2056 | 0.01862 | -0.0503 | 11.0419
-1 | 0.2684 | 0.01676 | -0.0484 | 16.0143
-0.5 | 0.3272 | 0.01541 | -0.0459 | 21.233
0 | 0.3828 | 0.01463 | -0.0431 | 26.1654
1 | 0.685 | 0.01347 | -0.0725 | 50.8537
1.5 | 0.74 | 0.01383 | -0.0703 | 53.5069
2 | 0.7931 | 0.01423 | -0.0678 | 55.7344
2.5 | 0.8465 | 0.01471 | -0.0653 | 57.5459
3 | 0.9002 | 0.01519 | -0.0626 | 59.2627
3.5 | 0.9499 | 0.01583 | -0.0594 | 60.0063
4 | 1.0012 | 0.01647 | -0.0562 | 60.7893
4.5 | 1.0486 | 0.01712 | -0.0522 | 61.25
5 | 1.0922 | 0.01797 | -0.0477 | 60.7791
5.5 | 1.1389 | 0.01865 | -0.0433 | 61.067
6 | 1.1753 | 0.01947 | -0.0373 | 60.3647
6.5 | 1.2049 | 0.0204 | -0.0302 | 59.0637
7 | 1.2351 | 0.02118 | -0.023 | 58.3144
7.5 | 1.2674 | 0.0218 | -0.0159 | 58.1376
8 | 1.2818 | 0.0229 | -0.007 | 55.9738
8.5 | 1.2926 | 0.02423 | 0.0017 | 53.3471
9 | 1.3055 | 0.026 | 0.0084 | 50.2115
9.5 | 1.3149 | 0.02862 | 0.0134 | 45.9434
10 | 1.3211 | 0.03221 | 0.0167 | 41.0152
10.5 | 1.3225 | 0.03681 | 0.0186 | 35.9277
11 | 1.3019 | 0.0439 | 0.0187 | 29.656
11.5 | 1.2815 | 0.05147 | 0.018 | 24.898
12 | 1.2642 | 0.05916 | 0.0168 | 21.3692
12.5 | 1.2538 | 0.06658 | 0.0155 | 18.8315
13 | 1.2386 | 0.07496 | 0.0132 | 16.5235
13.5 | 1.2167 | 0.08459 | 0.0098 | 14.3835
14 | 1.1978 | 0.09434 | 0.0061 | 12.6966
14.5 | 1.1812 | 0.10427 | 0.0018 | 11.3283
15 | 1.1502 | 0.11673 | -0.0046 | 9.8535
15.5 | 1.0753 | 0.13702 | -0.0171 | 7.8478

## 25. Re 500k Mach 0.00 (1)
BIGFOIL.COM POLAR EXPORT
e334
EPPLER 334 |  |  |  | Cl Max: | 1.475 | at alpha= | 11.5 | deg
JavaFoil+Calcfoil stall+Eppler ext transition |  |  |  | L/D Max: | 90.743 | at alpha= | 10 | deg
Re: | 500000 |  |  | Cd Min: | 0.00896 | at alpha= | 1 | deg
Mach: | 0 |  |  | Cl=0 at alpha= | -2.913 | deg
|  |  |  | @ Cl=0.1, Cd= | 0.032333
|  |  |  | @ Cl=0.4, Cd= | 0.011397
|  |  |  | @ Cl=0.6, Cd= | 0.0095742
alpha (deg) | Cl | Cd | Cm | Cl/Cd
-14 | -0.222 | 0.11989 | -0.011 | -1.852
-13.5 | -0.231 | 0.11164 | -0.011 | -2.072
-13 | -0.24 | 0.10407 | -0.011 | -2.311
-12.5 | -0.25 | 0.09877 | -0.011 | -2.527
-12 | -0.258 | 0.09375 | -0.011 | -2.755
-11.5 | -0.266 | 0.08775 | -0.011 | -3.035
-11 | -0.274 | 0.08247 | -0.011 | -3.318
-10.5 | -0.28 | 0.07699 | -0.011 | -3.635
-10 | -0.284 | 0.07621 | -0.011 | -3.733
-9.5 | -0.287 | 0.06767 | -0.011 | -4.246
-9 | -0.288 | 0.06664 | -0.011 | -4.319
-8.5 | -0.286 | 0.06134 | -0.011 | -4.656
-8 | -0.28 | 0.05797 | -0.011 | -4.835
-7.5 | -0.271 | 0.05383 | -0.011 | -5.04
-7 | -0.258 | 0.05103 | -0.011 | -5.064
-6.5 | -0.241 | 0.04948 | -0.011 | -4.877
-6 | -0.22 | 0.04512 | -0.011 | -4.873
-5.5 | -0.194 | 0.04347 | -0.011 | -4.463
-5 | -0.164 | 0.04152 | -0.011 | -3.948
-4.5 | -0.13 | 0.03946 | -0.011 | -3.289
-4 | -0.092 | 0.03763 | -0.011 | -2.445
-3.5 | -0.051 | 0.03592 | -0.011 | -1.422
-3 | -0.008 | 0.03459 | -0.011 | -0.218
-2.5 | 0.038 | 0.0334 | -0.011 | 1.139
-2 | 0.085 | 0.03252 | -0.011 | 2.619
-1.5 | 0.133 | 0.03192 | -0.011 | 4.176
-1 | 0.182 | 0.03155 | -0.012 | 5.769
-0.5 | 0.231 | 0.03131 | -0.012 | 7.38
0 | 0.35 | 0.01128 | -0.039 | 31.019
0.5 | 0.41 | 0.01142 | -0.039 | 35.908
1 | 0.47 | 0.00896 | -0.04 | 52.488
1.5 | 0.53 | 0.00924 | -0.04 | 57.381
2 | 0.59 | 0.00952 | -0.041 | 61.949
2.5 | 0.649 | 0.00984 | -0.041 | 65.983
3 | 0.709 | 0.01017 | -0.042 | 69.695
3.5 | 0.769 | 0.01053 | -0.042 | 73.003
4 | 0.828 | 0.01091 | -0.043 | 75.859
4.5 | 0.887 | 0.01136 | -0.043 | 78.072
5 | 0.946 | 0.0112 | -0.044 | 84.502
5.5 | 1.005 | 0.01168 | -0.044 | 86.071
6 | 1.063 | 0.01219 | -0.045 | 87.264
6.5 | 1.121 | 0.01275 | -0.045 | 87.942
7 | 1.179 | 0.01341 | -0.046 | 87.893
7.5 | 1.236 | 0.01418 | -0.046 | 87.158
8 | 1.292 | 0.01502 | -0.047 | 85.979
8.5 | 1.346 | 0.01592 | -0.048 | 84.582
9 | 1.399 | 0.01718 | -0.048 | 81.421
9.5 | 1.44 | 0.01696 | -0.048 | 84.913
10 | 1.456 | 0.01605 | -0.048 | 90.743
10.5 | 1.47 | 0.02131 | -0.048 | 69.009
11 | 1.473 | 0.02663 | -0.047 | 55.307
11.5 | 1.475 | 0.03174 | -0.047 | 46.462
12 | 1.473 | 0.03647 | -0.047 | 40.384
12.5 | 1.462 | 0.04231 | -0.047 | 34.548
13 | 1.448 | 0.04631 | -0.047 | 31.273
13.5 | 1.424 | 0.05142 | -0.047 | 27.699
14 | 1.389 | 0.05661 | -0.047 | 24.543
14.5 | 1.347 | 0.06217 | -0.047 | 21.669
15 | 1.298 | 0.06838 | -0.047 | 18.983
15.5 | 1.242 | 0.07565 | -0.047 | 16.42
16 | 1.179 | 0.0855 | -0.046 | 13.794
16.5 | 1.089 | 0.11069 | -0.043 | 9.838

## 26. Re 500k Mach 0.00 (2)
BIGFOIL.COM POLAR EXPORT
e334
EPPLER 334 |  |  |  | Cl Max: | 1.4671 | at alpha= | 13 | deg
XFOIL ncrit=9 |  |  |  | L/D Max: | 100.837 | at alpha= | 8 | deg
Re: | 500000 |  |  | Cd Min: | 0.22149 | at alpha= | -19 | deg
Mach: | 0 |  |  | Cl=0 at alpha= | -3.1561 | deg
|  |  |  | @ Cl=0.1, Cd= | 0.015168
|  |  |  | @ Cl=0.4, Cd= | 0.0088856
|  |  |  | @ Cl=0.6, Cd= | 0.0095378
alpha (deg) | Cl | Cd | Cm | Cl/Cd
-19 | -0.5501 | 0.22149 | 0.0226 | -2.4836
-18.5 | -0.5336 | 0.21551 | 0.0201 | -2.476
-18 | -0.5173 | 0.20971 | 0.0171 | -2.4667
-17.5 | -0.5011 | 0.20385 | 0.0141 | -2.4582
-17 | -0.4851 | 0.1979 | 0.0111 | -2.4512
-16.5 | -0.4695 | 0.19176 | 0.0082 | -2.4484
-16 | -0.4543 | 0.18544 | 0.0054 | -2.4498
-15.5 | -0.4395 | 0.17893 | 0.0023 | -2.4563
-15 | -0.4268 | 0.17258 | -0.0013 | -2.4731
-14.5 | -0.4156 | 0.16628 | -0.0046 | -2.4994
-14 | -0.4001 | 0.15938 | -0.0058 | -2.5104
-13.5 | -0.3868 | 0.15321 | -0.0078 | -2.5246
-13 | -0.3744 | 0.14707 | -0.0097 | -2.5457
-12.5 | -0.3626 | 0.14084 | -0.0119 | -2.5746
-12 | -0.3515 | 0.13446 | -0.014 | -2.6142
-11.5 | -0.3414 | 0.12801 | -0.0161 | -2.667
-11 | -0.3316 | 0.12156 | -0.0182 | -2.7279
-10.5 | -0.3225 | 0.11518 | -0.0202 | -2.8
-10 | -0.3159 | 0.10828 | -0.0231 | -2.9174
-9.5 | -0.3149 | 0.10094 | -0.0272 | -3.1197
-9 | -0.3113 | 0.0941 | -0.0301 | -3.3082
-8.5 | -0.3124 | 0.08685 | -0.0336 | -3.597
-8 | -0.3156 | 0.08077 | -0.0334 | -3.9074
-7.5 | -0.2883 | 0.072 | -0.0449 | -4.0042
-7 | -0.2241 | 0.0607 | -0.0645 | -3.6919
-6.5 | -0.2167 | 0.05468 | -0.064 | -3.9631
-6 | -0.1978 | 0.04601 | -0.0626 | -4.2991
-5.5 | -0.1785 | 0.04094 | -0.0606 | -4.36
-5 | -0.1478 | 0.03676 | -0.0585 | -4.0207
-4.5 | -0.114 | 0.03066 | -0.0549 | -3.7182
-4 | -0.075 | 0.02638 | -0.0515 | -2.8431
-3.5 | -0.0315 | 0.02389 | -0.05 | -1.3185
-3 | 0.0143 | 0.02116 | -0.0479 | 0.6758
-2.5 | 0.0628 | 0.01875 | -0.046 | 3.3493
-2 | 0.1195 | 0.01329 | -0.0425 | 8.9917
-1 | 0.2202 | 0.01136 | -0.0394 | 19.3838
-0.5 | 0.2706 | 0.01081 | -0.0382 | 25.0324
0 | 0.2997 | 0.00826 | -0.0336 | 36.2833
0.5 | 0.3248 | 0.00849 | -0.0243 | 38.2568
1 | 0.5225 | 0.00953 | -0.0528 | 54.8269
1.5 | 0.5894 | 0.00952 | -0.0554 | 61.9118
2 | 0.6491 | 0.00962 | -0.0566 | 67.474
2.5 | 0.7082 | 0.00965 | -0.0576 | 73.3886
3 | 0.7688 | 0.00973 | -0.0591 | 79.0134
3.5 | 0.8282 | 0.00985 | -0.0603 | 84.0812
4 | 0.8753 | 0.01002 | -0.0589 | 87.3553
4.5 | 0.9208 | 0.01029 | -0.0572 | 89.4849
5 | 0.9668 | 0.01043 | -0.0556 | 92.6942
5.5 | 1.0111 | 0.01071 | -0.0537 | 94.4071
6 | 1.0552 | 0.01091 | -0.0517 | 96.7186
6.5 | 1.0979 | 0.01119 | -0.0495 | 98.1144
7 | 1.1386 | 0.01152 | -0.047 | 98.8368
7.5 | 1.1788 | 0.01175 | -0.0444 | 100.3234
8 | 1.2161 | 0.01206 | -0.0412 | 100.8375
8.5 | 1.2501 | 0.01242 | -0.0375 | 100.6522
9 | 1.2809 | 0.01279 | -0.0331 | 100.1486
9.5 | 1.3122 | 0.01321 | -0.029 | 99.3338
10 | 1.3488 | 0.01371 | -0.0261 | 98.3807
10.5 | 1.385 | 0.01441 | -0.0234 | 96.1138
11 | 1.4177 | 0.01532 | -0.0203 | 92.5392
11.5 | 1.4406 | 0.01648 | -0.0157 | 87.415
12 | 1.4553 | 0.018 | -0.0103 | 80.85
12.5 | 1.4634 | 0.02005 | -0.005 | 72.9875
13 | 1.4671 | 0.02274 | -0.0006 | 64.5163
13.5 | 1.4642 | 0.02655 | 0.0025 | 55.1488
14 | 1.4591 | 0.03133 | 0.0042 | 46.572
14.5 | 1.449 | 0.03719 | 0.0047 | 38.9621
15 | 1.4343 | 0.04398 | 0.0044 | 32.6126
15.5 | 1.4147 | 0.05164 | 0.0035 | 27.3954
16 | 1.3949 | 0.05981 | 0.002 | 23.3222
16.5 | 1.3785 | 0.06804 | -0.0001 | 20.2601
17 | 1.3585 | 0.07714 | -0.0027 | 17.6108
17.5 | 1.3395 | 0.08648 | -0.0058 | 15.4891
18 | 1.3249 | 0.09553 | -0.0091 | 13.8689

## 27. Re 500k Mach 0.10 (1)
BIGFOIL.COM POLAR EXPORT
e334
EPPLER 334 |  |  |  | Cl Max: | 1.474 | at alpha= | 11 | deg
JavaFoil+Calcfoil stall+Eppler ext transition |  |  |  | L/D Max: | 88.198 | at alpha= | 10 | deg
Re: | 500000 |  |  | Cd Min: | 0.009 | at alpha= | 1 | deg
Mach: | 0.1 |  |  | Cl=0 at alpha= | -2.913 | deg
|  |  |  | @ Cl=0.1, Cd= | 0.032384
|  |  |  | @ Cl=0.4, Cd= | 0.011428
|  |  |  | @ Cl=0.6, Cd= | 0.0095885
alpha (deg) | Cl | Cd | Cm | Cl/Cd
-14 | -0.186 | 0.11199 | -0.011 | -1.662
-13.5 | -0.197 | 0.11356 | -0.011 | -1.732
-13 | -0.207 | 0.10592 | -0.011 | -1.959
-12.5 | -0.218 | 0.10063 | -0.011 | -2.169
-12 | -0.229 | 0.09401 | -0.011 | -2.434
-11.5 | -0.239 | 0.08801 | -0.011 | -2.716
-11 | -0.249 | 0.08354 | -0.011 | -2.975
-10.5 | -0.257 | 0.07783 | -0.011 | -3.302
-10 | -0.264 | 0.07258 | -0.011 | -3.639
-9.5 | -0.27 | 0.06888 | -0.011 | -3.913
-9 | -0.273 | 0.06693 | -0.011 | -4.073
-8.5 | -0.273 | 0.06192 | -0.011 | -4.407
-8 | -0.27 | 0.05824 | -0.011 | -4.634
-7.5 | -0.263 | 0.0543 | -0.011 | -4.847
-7 | -0.252 | 0.05146 | -0.011 | -4.903
-6.5 | -0.237 | 0.04845 | -0.011 | -4.892
-6 | -0.217 | 0.04554 | -0.011 | -4.766
-5.5 | -0.192 | 0.04399 | -0.011 | -4.372
-5 | -0.163 | 0.04156 | -0.011 | -3.923
-4.5 | -0.129 | 0.0395 | -0.011 | -3.277
-4 | -0.092 | 0.03765 | -0.012 | -2.443
-3.5 | -0.051 | 0.03596 | -0.011 | -1.423
-3 | -0.008 | 0.03462 | -0.011 | -0.219
-2.5 | 0.038 | 0.03343 | -0.011 | 1.142
-2 | 0.086 | 0.03255 | -0.011 | 2.627
-1.5 | 0.134 | 0.03198 | -0.011 | 4.187
-1 | 0.183 | 0.03157 | -0.012 | 5.794
-0.5 | 0.232 | 0.03133 | -0.012 | 7.411
0 | 0.352 | 0.0113 | -0.039 | 31.115
0.5 | 0.412 | 0.01146 | -0.039 | 35.96
1 | 0.472 | 0.009 | -0.04 | 52.505
1.5 | 0.533 | 0.00927 | -0.04 | 57.483
2 | 0.593 | 0.00955 | -0.041 | 62.042
2.5 | 0.653 | 0.00988 | -0.041 | 66.052
3 | 0.713 | 0.01022 | -0.042 | 69.726
3.5 | 0.772 | 0.01056 | -0.042 | 73.128
4 | 0.832 | 0.01097 | -0.043 | 75.82
4.5 | 0.892 | 0.01143 | -0.043 | 78.004
5 | 0.951 | 0.01127 | -0.044 | 84.4
5.5 | 1.01 | 0.01175 | -0.045 | 85.921
6 | 1.069 | 0.01228 | -0.045 | 87.038
6.5 | 1.127 | 0.01281 | -0.046 | 87.942
7 | 1.185 | 0.01353 | -0.046 | 87.532
7.5 | 1.242 | 0.01432 | -0.047 | 86.698
8 | 1.298 | 0.0152 | -0.047 | 85.373
8.5 | 1.352 | 0.01614 | -0.048 | 83.782
9 | 1.405 | 0.0175 | -0.048 | 80.267
9.5 | 1.444 | 0.01732 | -0.049 | 83.375
10 | 1.458 | 0.01653 | -0.048 | 88.198
10.5 | 1.472 | 0.02196 | -0.048 | 67.019
11 | 1.474 | 0.02734 | -0.047 | 53.913
11.5 | 1.474 | 0.03252 | -0.047 | 45.339
12 | 1.47 | 0.03734 | -0.047 | 39.374
12.5 | 1.457 | 0.04326 | -0.047 | 33.669
13 | 1.439 | 0.04747 | -0.047 | 30.321
13.5 | 1.411 | 0.05276 | -0.047 | 26.744
14 | 1.371 | 0.05817 | -0.047 | 23.57
14.5 | 1.323 | 0.06397 | -0.047 | 20.681
15 | 1.267 | 0.07084 | -0.047 | 17.884
15.5 | 1.204 | 0.07884 | -0.047 | 15.268
16 | 1.125 | 0.09365 | -0.045 | 12.013

## 28. Re 500k Mach 0.10 (2)
BIGFOIL.COM POLAR EXPORT
e334
EPPLER 334 |  |  |  | Cl Max: | 1.4629 | at alpha= | 13 | deg
XFOIL ncrit=9 |  |  |  | L/D Max: | 100.518 | at alpha= | 8 | deg
Re: | 500000 |  |  | Cd Min: | 0.22201 | at alpha= | -19 | deg
Mach: | 0.1 |  |  | Cl=0 at alpha= | -3.1583 | deg
|  |  |  | @ Cl=0.1, Cd= | 0.015381
|  |  |  | @ Cl=0.4, Cd= | 0.0089043
|  |  |  | @ Cl=0.6, Cd= | 0.0095629
alpha (deg) | Cl | Cd | Cm | Cl/Cd
-19 | -0.5511 | 0.22201 | 0.023 | -2.4823
-18.5 | -0.5345 | 0.21609 | 0.0203 | -2.4735
-18 | -0.5181 | 0.21025 | 0.0173 | -2.4642
-17.5 | -0.5017 | 0.20437 | 0.0142 | -2.4549
-17 | -0.4855 | 0.19838 | 0.0112 | -2.4473
-16.5 | -0.4697 | 0.19221 | 0.0083 | -2.4437
-16 | -0.4543 | 0.18585 | 0.0055 | -2.4444
-15.5 | -0.4393 | 0.17932 | 0.0023 | -2.4498
-15 | -0.4267 | 0.173 | -0.0014 | -2.4665
-14.5 | -0.4153 | 0.1667 | -0.0047 | -2.4913
-14 | -0.399 | 0.1598 | -0.0057 | -2.4969
-13.5 | -0.3856 | 0.15364 | -0.0077 | -2.5098
-13 | -0.3731 | 0.14746 | -0.0097 | -2.5302
-12.5 | -0.3611 | 0.14122 | -0.0119 | -2.557
-12 | -0.3499 | 0.13482 | -0.014 | -2.5953
-11.5 | -0.3396 | 0.12835 | -0.0161 | -2.6459
-11 | -0.3297 | 0.12188 | -0.0182 | -2.7051
-10.5 | -0.3204 | 0.1155 | -0.0203 | -2.774
-10 | -0.3143 | 0.10852 | -0.0234 | -2.8962
-9.5 | -0.3129 | 0.10122 | -0.0275 | -3.0913
-9 | -0.3088 | 0.09442 | -0.0303 | -3.2705
-8.5 | -0.3092 | 0.08722 | -0.0333 | -3.5451
-8 | -0.307 | 0.0818 | -0.0322 | -3.7531
-7.5 | -0.2768 | 0.07239 | -0.0457 | -3.8237
-7 | -0.2202 | 0.06136 | -0.0644 | -3.5887
-6.5 | -0.2139 | 0.05525 | -0.0642 | -3.8715
-6 | -0.196 | 0.04653 | -0.063 | -4.2123
-5.5 | -0.1771 | 0.0416 | -0.0611 | -4.2572
-5 | -0.1467 | 0.03725 | -0.0591 | -3.9383
-4.5 | -0.1133 | 0.03112 | -0.0554 | -3.6407
-3.5 | -0.0313 | 0.02416 | -0.0505 | -1.2955
-3 | 0.0145 | 0.02137 | -0.0482 | 0.67852
-2.5 | 0.0633 | 0.01889 | -0.0463 | 3.351
-2 | 0.1203 | 0.01344 | -0.0428 | 8.9509
-1.5 | 0.1711 | 0.0121 | -0.0411 | 14.1405
-1 | 0.2216 | 0.0114 | -0.0396 | 19.4386
-0.5 | 0.272 | 0.01087 | -0.0383 | 25.023
0 | 0.3057 | 0.00861 | -0.0346 | 35.5052
0.5 | 0.3282 | 0.00852 | -0.0247 | 38.5211
1 | 0.5244 | 0.00957 | -0.0527 | 54.7962
1.5 | 0.5922 | 0.00955 | -0.0555 | 62.0105
2 | 0.6526 | 0.00965 | -0.0567 | 67.6269
2.5 | 0.7116 | 0.0097 | -0.0577 | 73.3608
3 | 0.7728 | 0.00977 | -0.0591 | 79.0993
3.5 | 0.8322 | 0.00993 | -0.0603 | 83.8066
4 | 0.8804 | 0.01007 | -0.059 | 87.428
4.5 | 0.9262 | 0.01034 | -0.0573 | 89.5745
5 | 0.9722 | 0.0105 | -0.0555 | 92.5905
5.5 | 1.017 | 0.01076 | -0.0536 | 94.5167
6 | 1.061 | 0.01099 | -0.0516 | 96.5423
6.5 | 1.1041 | 0.01126 | -0.0494 | 98.0551
7 | 1.1449 | 0.01161 | -0.0467 | 98.6133
7.5 | 1.1849 | 0.01185 | -0.044 | 99.9916
8 | 1.2223 | 0.01216 | -0.0407 | 100.5181
8.5 | 1.2565 | 0.01251 | -0.0368 | 100.4396
9 | 1.2872 | 0.01288 | -0.0324 | 99.9379
9.5 | 1.3187 | 0.01331 | -0.0281 | 99.0759
10 | 1.3552 | 0.01385 | -0.0251 | 97.8484
10.5 | 1.3897 | 0.01464 | -0.022 | 94.9249
11 | 1.4215 | 0.01559 | -0.0187 | 91.1802
11.5 | 1.4423 | 0.01678 | -0.0136 | 85.9535
12 | 1.4559 | 0.01842 | -0.0082 | 79.0391
12.5 | 1.4628 | 0.02064 | -0.003 | 70.8721
13 | 1.4629 | 0.02377 | 0.0012 | 61.544
13.5 | 1.4598 | 0.02789 | 0.0038 | 52.3413
14 | 1.4522 | 0.03317 | 0.005 | 43.7805
14.5 | 1.44 | 0.03946 | 0.0053 | 36.4927
15 | 1.4233 | 0.0466 | 0.0048 | 30.5429
15.5 | 1.4028 | 0.05452 | 0.0037 | 25.73
16 | 1.3817 | 0.06306 | 0.0018 | 21.9109
16.5 | 1.3655 | 0.0714 | -0.0004 | 19.1246
17 | 1.3463 | 0.08055 | -0.0032 | 16.7138
17.5 | 1.3265 | 0.09016 | -0.0065 | 14.7127
18 | 1.3125 | 0.09924 | -0.0099 | 13.2255

## 29. Re 500k Mach 0.25 (1)
BIGFOIL.COM POLAR EXPORT
e334
EPPLER 334 |  |  |  | Cl Max: | 1.474 | at alpha= | 11 | deg
JavaFoil+Calcfoil stall+Eppler ext transition |  |  |  | L/D Max: | 90.999 | at alpha= | 9.5 | deg
Re: | 500000 |  |  | Cd Min: | 0.00916 | at alpha= | 1 | deg
Mach: | 0.25 |  |  | Cl=0 at alpha= | -2.9149 | deg
|  |  |  | @ Cl=0.1, Cd= | 0.032715
|  |  |  | @ Cl=0.4, Cd= | 0.011529
|  |  |  | @ Cl=0.6, Cd= | 0.0097065
alpha (deg) | Cl | Cd | Cm | Cl/Cd
-12 | -0.052 | 0.09316 | -0.012 | -0.561
-11.5 | -0.049 | 0.08757 | -0.012 | -0.565
-11 | -0.047 | 0.08237 | -0.012 | -0.566
-10.5 | -0.044 | 0.08388 | -0.012 | -0.522
-10 | -0.041 | 0.07783 | -0.012 | -0.525
-9.5 | -0.085 | 0.07285 | -0.012 | -1.167
-9 | -0.126 | 0.06724 | -0.012 | -1.872
-8.5 | -0.154 | 0.06255 | -0.012 | -2.469
-8 | -0.176 | 0.06206 | -0.012 | -2.833
-7.5 | -0.191 | 0.05815 | -0.012 | -3.28
-7 | -0.199 | 0.05439 | -0.012 | -3.651
-6.5 | -0.199 | 0.05036 | -0.012 | -3.953
-6 | -0.192 | 0.0471 | -0.012 | -4.074
-5.5 | -0.177 | 0.04567 | -0.012 | -3.875
-5 | -0.155 | 0.04299 | -0.012 | -3.6
-4.5 | -0.126 | 0.04038 | -0.012 | -3.116
-4 | -0.091 | 0.03825 | -0.012 | -2.379
-3.5 | -0.051 | 0.03642 | -0.012 | -1.407
-3 | -0.008 | 0.03491 | -0.012 | -0.219
-2.5 | 0.039 | 0.03378 | -0.012 | 1.15
-2 | 0.087 | 0.0329 | -0.012 | 2.655
-1.5 | 0.137 | 0.03219 | -0.012 | 4.26
-1 | 0.188 | 0.03174 | -0.012 | 5.911
-0.5 | 0.238 | 0.03148 | -0.013 | 7.573
0 | 0.361 | 0.01141 | -0.04 | 31.655
0.5 | 0.423 | 0.0116 | -0.041 | 36.511
1 | 0.485 | 0.00916 | -0.041 | 53.012
1.5 | 0.547 | 0.00945 | -0.042 | 57.917
2 | 0.609 | 0.00975 | -0.042 | 62.438
2.5 | 0.67 | 0.0101 | -0.043 | 66.393
3 | 0.732 | 0.01044 | -0.043 | 70.098
3.5 | 0.793 | 0.01083 | -0.044 | 73.266
4 | 0.855 | 0.01129 | -0.044 | 75.723
4.5 | 0.916 | 0.01177 | -0.045 | 77.802
5 | 0.976 | 0.01164 | -0.045 | 83.882
5.5 | 1.037 | 0.01218 | -0.046 | 85.108
6 | 1.097 | 0.01275 | -0.046 | 86.018
6.5 | 1.157 | 0.01336 | -0.047 | 86.585
7 | 1.216 | 0.01424 | -0.047 | 85.388
7.5 | 1.274 | 0.0151 | -0.048 | 84.373
8 | 1.331 | 0.01614 | -0.049 | 82.478
8.5 | 1.386 | 0.01747 | -0.049 | 79.33
9 | 1.426 | 0.01708 | -0.049 | 83.459
9.5 | 1.447 | 0.01591 | -0.049 | 90.999
10 | 1.466 | 0.02137 | -0.048 | 68.6
10.5 | 1.472 | 0.02738 | -0.048 | 53.755
11 | 1.474 | 0.03196 | -0.048 | 46.113
11.5 | 1.463 | 0.03818 | -0.048 | 38.309
12 | 1.441 | 0.0447 | -0.047 | 32.24
12.5 | 1.41 | 0.04943 | -0.047 | 28.53
13 | 1.364 | 0.05528 | -0.047 | 24.669
13.5 | 1.301 | 0.06134 | -0.047 | 21.214
14 | 1.215 | 0.06909 | -0.047 | 17.592
14.5 | 1.111 | 0.07929 | -0.046 | 14.011
15 | 0.922 | 0.12714 | -0.022 | 7.254
15.5 | 0.816 | 0.13524 | -0.015 | 6.035
16 | 0.704 | 0.14467 | -0.014 | 4.865

## 30. Re 500k Mach 0.25 (2)
BIGFOIL.COM POLAR EXPORT
e334
EPPLER 334 |  |  |  | Cl Max: | 1.4516 | at alpha= | 12 | deg
XFOIL ncrit=9 |  |  |  | L/D Max: | 98.3535 | at alpha= | 7.5 | deg
Re: | 500000 |  |  | Cd Min: | 0.23181 | at alpha= | -19.5 | deg
Mach: | 0.25 |  |  | Cl=0 at alpha= | -3.1845 | deg
|  |  |  | @ Cl=0.1, Cd= | 0.016506
|  |  |  | @ Cl=0.4, Cd= | 0.008973
|  |  |  | @ Cl=0.6, Cd= | 0.00979
alpha (deg) | Cl | Cd | Cm | Cl/Cd
-19.5 | -0.5757 | 0.23181 | 0.0273 | -2.4835
-19 | -0.5578 | 0.22532 | 0.0247 | -2.4756
-18.5 | -0.5404 | 0.21935 | 0.0215 | -2.4636
-18 | -0.5229 | 0.2133 | 0.0183 | -2.4515
-17.5 | -0.5055 | 0.20724 | 0.0151 | -2.4392
-17 | -0.4883 | 0.20106 | 0.0119 | -2.4286
-16.5 | -0.4715 | 0.19472 | 0.0089 | -2.4214
-16 | -0.4548 | 0.18814 | 0.0058 | -2.4173
-15.5 | -0.4393 | 0.18157 | 0.0021 | -2.4195
-15 | -0.4265 | 0.17537 | -0.0017 | -2.432
-14.5 | -0.4133 | 0.1689 | -0.0049 | -2.447
-14 | -0.3944 | 0.16208 | -0.0053 | -2.4334
-13.5 | -0.3802 | 0.15585 | -0.0076 | -2.4395
-13 | -0.3668 | 0.14948 | -0.0098 | -2.4538
-12.5 | -0.3538 | 0.14316 | -0.0121 | -2.4714
-12 | -0.3417 | 0.13668 | -0.0143 | -2.5
-11.5 | -0.3304 | 0.13008 | -0.0165 | -2.54
-11 | -0.3198 | 0.12349 | -0.0189 | -2.5897
-10.5 | -0.31 | 0.11701 | -0.0213 | -2.6493
-10 | -0.307 | 0.11002 | -0.0255 | -2.7904
-9.5 | -0.3016 | 0.10295 | -0.0287 | -2.9296
-9 | -0.2924 | 0.09662 | -0.0289 | -3.0263
-8.5 | -0.2839 | 0.09086 | -0.0292 | -3.1246
-8 | -0.281 | 0.08497 | -0.0304 | -3.307
-7 | -0.199 | 0.0642 | -0.0642 | -3.0997
-6.5 | -0.1983 | 0.05658 | -0.0664 | -3.5048
-6 | -0.1878 | 0.04953 | -0.0654 | -3.7916
-5.5 | -0.1681 | 0.04496 | -0.0636 | -3.7389
-5 | -0.1399 | 0.03968 | -0.0617 | -3.5257
-3.5 | -0.0289 | 0.0256 | -0.0529 | -1.1289
-3 | 0.0169 | 0.02248 | -0.0503 | 0.75178
-2.5 | 0.0658 | 0.01969 | -0.048 | 3.3418
-2 | 0.1238 | 0.01429 | -0.0444 | 8.6634
-1.5 | 0.1773 | 0.01252 | -0.0425 | 14.1613
-1 | 0.2291 | 0.01165 | -0.0408 | 19.6652
-0.5 | 0.2812 | 0.01107 | -0.0393 | 25.402
0 | 0.3313 | 0.01027 | -0.0376 | 32.259
0.5 | 0.339 | 0.00861 | -0.0257 | 39.3728
1 | 0.5373 | 0.00979 | -0.0529 | 54.8825
1.5 | 0.6077 | 0.00979 | -0.0558 | 62.0735
2 | 0.6712 | 0.00983 | -0.0572 | 68.2808
2.5 | 0.7307 | 0.00998 | -0.0578 | 73.2164
3 | 0.7944 | 0.01005 | -0.0593 | 79.0448
3.5 | 0.8562 | 0.01019 | -0.0604 | 84.0236
4 | 0.9076 | 0.01043 | -0.0593 | 87.0182
4.5 | 0.9557 | 0.01061 | -0.0575 | 90.0754
5 | 1.0022 | 0.01091 | -0.0554 | 91.8607
5.5 | 1.0487 | 0.01112 | -0.0532 | 94.3076
6 | 1.0937 | 0.01142 | -0.0508 | 95.7706
6.5 | 1.1369 | 0.01175 | -0.048 | 96.7574
7 | 1.1793 | 0.01203 | -0.045 | 98.0299
7.5 | 1.2186 | 0.01239 | -0.0414 | 98.3535
8 | 1.2543 | 0.01276 | -0.0372 | 98.2994
9 | 1.3149 | 0.01357 | -0.0267 | 96.8976
9.5 | 1.3485 | 0.01411 | -0.0223 | 95.5705
10 | 1.3852 | 0.01479 | -0.0188 | 93.6579
10.5 | 1.4129 | 0.01578 | -0.0139 | 89.5374
11 | 1.4329 | 0.01709 | -0.0083 | 83.8444
11.5 | 1.4467 | 0.01892 | -0.0028 | 76.4641
12 | 1.4516 | 0.02158 | 0.0022 | 67.266
12.5 | 1.4477 | 0.02557 | 0.0058 | 56.6171
13 | 1.4418 | 0.03063 | 0.0075 | 47.0715
13.5 | 1.4276 | 0.03706 | 0.0081 | 38.5213
14 | 1.4091 | 0.04436 | 0.0079 | 31.7651
14.5 | 1.3881 | 0.05223 | 0.007 | 26.5767
15 | 1.3665 | 0.06066 | 0.0054 | 22.5272
15.5 | 1.3435 | 0.06976 | 0.0031 | 19.2589
16 | 1.3237 | 0.07892 | 0.0003 | 16.7727
16.5 | 1.3087 | 0.08779 | -0.0026 | 14.9072
17 | 1.2913 | 0.09737 | -0.0062 | 13.2618

## 31. Re 500k Mach 0.50 (1)
BIGFOIL.COM POLAR EXPORT
e334
EPPLER 334 |  |  |  | Cl Max: | 1.467 | at alpha= | 9.5 | deg
JavaFoil+Calcfoil stall+Eppler ext transition |  |  |  | L/D Max: | 93.26 | at alpha= | 7 | deg
Re: | 500000 |  |  | Cd Min: | 0.0073 | at alpha= | 0 | deg
Mach: | 0.5 |  |  | Cl=0 at alpha= | -2.9419 | deg
|  |  |  | @ Cl=0.1, Cd= | 0.033923
|  |  |  | @ Cl=0.4, Cd= | 0.0078411
|  |  |  | @ Cl=0.6, Cd= | 0.0095283
alpha (deg) | Cl | Cd | Cm | Cl/Cd
-20 | -0.909 | 0.22206 | -0.016 | -4.092
-19.5 | -0.883 | 0.21711 | -0.016 | -4.068
-19 | -0.858 | 0.20969 | -0.016 | -4.091
-18.5 | -0.832 | 0.20679 | -0.016 | -4.025
-18 | -0.807 | 0.19977 | -0.016 | -4.039
-17.5 | -0.781 | 0.18955 | -0.016 | -4.121
-17 | -0.756 | 0.18344 | -0.016 | -4.119
-16.5 | -0.73 | 0.18219 | -0.016 | -4.006
-16 | -0.705 | 0.17506 | -0.017 | -4.026
-15.5 | -0.676 | 0.16436 | -0.016 | -4.114
-15 | -0.649 | 0.15826 | -0.015 | -4.103
-14.5 | -0.623 | 0.15484 | -0.015 | -4.024
-14 | -0.597 | 0.15088 | -0.015 | -3.956
-13.5 | -0.571 | 0.14573 | -0.015 | -3.915
-13 | -0.544 | 0.14432 | -0.015 | -3.772
-12.5 | -0.518 | 0.13703 | -0.015 | -3.78
-12 | -0.492 | 0.1339 | -0.016 | -3.671
-11.5 | -0.465 | 0.12881 | -0.016 | -3.61
-11 | -0.438 | 0.12558 | -0.016 | -3.492
-10.5 | -0.411 | 0.11626 | -0.015 | -3.536
-10 | -0.384 | 0.11367 | -0.015 | -3.382
-9.5 | -0.358 | 0.11077 | -0.015 | -3.229
-9 | -0.331 | 0.1076 | -0.015 | -3.075
-8.5 | -0.304 | 0.10185 | -0.015 | -2.985
-8 | -0.277 | 0.09913 | -0.016 | -2.795
-7.5 | -0.25 | 0.08339 | -0.015 | -2.997
-7 | -0.223 | 0.05983 | -0.015 | -3.724
-6.5 | -0.196 | 0.05221 | -0.015 | -3.749
-6 | -0.169 | 0.04685 | -0.016 | -3.598
-5.5 | -0.141 | 0.05305 | -0.015 | -2.664
-5 | -0.114 | 0.04517 | -0.015 | -2.525
-4.5 | -0.087 | 0.04758 | -0.014 | -1.823
-4 | -0.059 | 0.04209 | -0.014 | -1.411
-3.5 | -0.032 | 0.03868 | -0.014 | -0.828
-3 | -0.005 | 0.03807 | -0.014 | -0.121
-2.5 | 0.038 | 0.03574 | -0.014 | 1.06
-2 | 0.092 | 0.03406 | -0.013 | 2.713
-1.5 | 0.15 | 0.03307 | -0.013 | 4.523
-1 | 0.207 | 0.03256 | -0.013 | 6.373
-0.5 | 0.265 | 0.03219 | -0.014 | 8.243
0 | 0.403 | 0.0073 | -0.015 | 55.239
0.5 | 0.473 | 0.01234 | -0.045 | 38.316
1 | 0.542 | 0.00915 | -0.045 | 59.203
1.5 | 0.611 | 0.0096 | -0.046 | 63.612
2 | 0.679 | 0.01073 | -0.047 | 63.327
2.5 | 0.748 | 0.01115 | -0.048 | 67.099
3 | 0.816 | 0.01167 | -0.048 | 69.98
3.5 | 0.885 | 0.01228 | -0.049 | 72.054
4 | 0.952 | 0.01293 | -0.049 | 73.685
4.5 | 1.02 | 0.01295 | -0.05 | 78.755
5 | 1.087 | 0.01371 | -0.051 | 79.27
5.5 | 1.154 | 0.01462 | -0.051 | 78.91
6 | 1.22 | 0.01583 | -0.052 | 77.044
6.5 | 1.275 | 0.01464 | -0.052 | 87.098
7 | 1.322 | 0.01417 | -0.052 | 93.26
7.5 | 1.363 | 0.01743 | -0.052 | 78.167
8 | 1.403 | 0.01976 | -0.052 | 71.001
8.5 | 1.436 | 0.02319 | -0.051 | 61.939
9 | 1.459 | 0.02848 | -0.051 | 51.219
9.5 | 1.467 | 0.03655 | -0.051 | 40.144
10 | 1.453 | 0.04397 | -0.05 | 33.059
10.5 | 1.366 | 0.05399 | -0.05 | 25.306
11 | 0.847 | 0.0703 | -0.049 | 12.055
11.5 | 0.797 | 0.11694 | -0.019 | 6.818
12 | 0.826 | 0.1318 | -0.023 | 6.265
12.5 | 0.856 | 0.14203 | -0.028 | 6.026
13 | 0.883 | 0.15099 | -0.027 | 5.847
13.5 | 0.913 | 0.16052 | -0.031 | 5.691
14 | 0.941 | 0.16984 | -0.031 | 5.539
14.5 | 0.969 | 0.17485 | -0.032 | 5.543

## 32. Re 500k Mach 0.50 (2)
BIGFOIL.COM POLAR EXPORT
e334
EPPLER 334 |  |  |  | Cl Max: | 1.4137 | at alpha= | 10.5 | deg
XFOIL ncrit=9 |  |  |  | L/D Max: | 89.1326 | at alpha= | 6.5 | deg
Re: | 500000 |  |  | Cd Min: | 0.25713 | at alpha= | -20 | deg
Mach: | 0.5 |  |  | Cl=0 at alpha= | -3.4336 | deg
|  |  |  | @ Cl=0.1, Cd= | 0.021844
|  |  |  | @ Cl=0.4, Cd= | 0.0095122
|  |  |  | @ Cl=0.6, Cd= | 0.010614
alpha (deg) | Cl | Cd | Cm | Cl/Cd
-20 | -0.6401 | 0.25713 | 0.0395 | -2.4894
-19.5 | -0.6182 | 0.24998 | 0.0352 | -2.473
-19 | -0.5962 | 0.24278 | 0.031 | -2.4557
-18.5 | -0.5743 | 0.23559 | 0.0269 | -2.4377
-18 | -0.5524 | 0.22841 | 0.0229 | -2.4185
-17.5 | -0.5306 | 0.22127 | 0.019 | -2.398
-17 | -0.5088 | 0.21404 | 0.0151 | -2.3771
-16.5 | -0.4873 | 0.20679 | 0.0111 | -2.3565
-15.5 | -0.4465 | 0.19219 | 0.0038 | -2.3232
-15 | -0.4262 | 0.18524 | 0.001 | -2.3008
-14.5 | -0.4063 | 0.17834 | -0.0022 | -2.2782
-14 | -0.3869 | 0.17145 | -0.0052 | -2.2566
-13.5 | -0.368 | 0.16453 | -0.0081 | -2.2367
-13 | -0.35 | 0.15747 | -0.0114 | -2.2226
-12.5 | -0.3333 | 0.15075 | -0.0146 | -2.2109
-12 | -0.3196 | 0.1441 | -0.0181 | -2.2179
-11.5 | -0.3025 | 0.13677 | -0.0196 | -2.2117
-11 | -0.2867 | 0.1301 | -0.0212 | -2.2037
-10.5 | -0.2721 | 0.12359 | -0.0231 | -2.2016
-10 | -0.2588 | 0.11715 | -0.0249 | -2.2091
-9.5 | -0.2467 | 0.1106 | -0.0268 | -2.2306
-9 | -0.2351 | 0.10426 | -0.0287 | -2.2549
-8.5 | -0.1443 | 0.08932 | -0.0614 | -1.6155
-8 | -0.1309 | 0.08357 | -0.0602 | -1.5664
-7.5 | -0.1208 | 0.07799 | -0.0612 | -1.5489
-7 | -0.1124 | 0.07216 | -0.0634 | -1.5576
-6.5 | -0.1088 | 0.06592 | -0.0666 | -1.6505
-6 | -0.118 | 0.05925 | -0.0711 | -1.9916
-5.5 | -0.1126 | 0.0527 | -0.0717 | -2.1366
-5 | -0.0979 | 0.04736 | -0.0703 | -2.0671
-4.5 | -0.0745 | 0.04182 | -0.069 | -1.7814
-4 | -0.0451 | 0.03592 | -0.0665 | -1.2556
-3.5 | -0.006 | 0.03113 | -0.0627 | -0.19274
-3 | 0.0392 | 0.02848 | -0.0585 | 1.3764
-2.5 | 0.0826 | 0.02335 | -0.056 | 3.5375
-2 | 0.1398 | 0.0184 | -0.0515 | 7.5978
-1 | 0.2635 | 0.01315 | -0.0462 | 20.038
-0.5 | 0.3213 | 0.01213 | -0.0436 | 26.488
0 | 0.3802 | 0.01167 | -0.0414 | 32.5793
0.5 | 0.4047 | 0.009 | -0.0338 | 44.9667
1 | 0.561 | 0.01052 | -0.047 | 53.327
1.5 | 0.6776 | 0.0108 | -0.0568 | 62.7407
2 | 0.7522 | 0.01096 | -0.0584 | 68.6314
2.5 | 0.8223 | 0.01112 | -0.0591 | 73.9478
3 | 0.8911 | 0.01139 | -0.0594 | 78.2353
3.5 | 0.9622 | 0.01166 | -0.06 | 82.5214
4 | 1.0283 | 0.01197 | -0.0595 | 85.9064
4.5 | 1.0802 | 0.0124 | -0.0561 | 87.1129
5 | 1.1308 | 0.01276 | -0.0522 | 88.6207
5.5 | 1.1789 | 0.01323 | -0.0478 | 89.1081
6 | 1.2233 | 0.01373 | -0.0427 | 89.0969
6.5 | 1.2639 | 0.01418 | -0.0367 | 89.1326
7 | 1.2972 | 0.01472 | -0.0295 | 88.125
7.5 | 1.3191 | 0.01525 | -0.0203 | 86.4984
8 | 1.3286 | 0.01578 | -0.0092 | 84.1952
8.5 | 1.3542 | 0.01669 | -0.0015 | 81.1384
9 | 1.3826 | 0.01811 | 0.0046 | 76.3446
9.5 | 1.4035 | 0.02035 | 0.0098 | 68.9681
10 | 1.4126 | 0.02398 | 0.0137 | 58.9074
10.5 | 1.4137 | 0.02894 | 0.016 | 48.8493
11 | 1.4007 | 0.03543 | 0.0171 | 39.5343
11.5 | 1.3768 | 0.04305 | 0.0173 | 31.9814
12 | 1.3501 | 0.05118 | 0.0168 | 26.3794
12.5 | 1.3262 | 0.05962 | 0.0155 | 22.2442
13 | 1.3045 | 0.06838 | 0.0135 | 19.0772
13.5 | 1.2846 | 0.07739 | 0.0109 | 16.599
14 | 1.2669 | 0.08659 | 0.0079 | 14.631
14.5 | 1.2523 | 0.09591 | 0.0044 | 13.057
15 | 1.2395 | 0.10537 | 0.0006 | 11.7633
15.5 | 1.2266 | 0.1152 | -0.0039 | 10.6476

## 33. Re 750k Mach 0.00 (1)
BIGFOIL.COM POLAR EXPORT
e334
EPPLER 334 |  |  |  | Cl Max: | 1.487 | at alpha= | 10.5 | deg
JavaFoil+Calcfoil stall+Eppler ext transition |  |  |  | L/D Max: | 133.674 | at alpha= | 8.5 | deg
Re: | 750000 |  |  | Cd Min: | 0.00794 | at alpha= | 1 | deg
Mach: | 0 |  |  | Cl=0 at alpha= | -2.913 | deg
|  |  |  | @ Cl=0.1, Cd= | 0.031642
|  |  |  | @ Cl=0.4, Cd= | 0.010497
|  |  |  | @ Cl=0.6, Cd= | 0.0085291
alpha (deg) | Cl | Cd | Cm | Cl/Cd
-14 | -0.222 | 0.10589 | -0.012 | -2.098
-13.5 | -0.231 | 0.10088 | -0.012 | -2.294
-13 | -0.241 | 0.09448 | -0.012 | -2.547
-12.5 | -0.25 | 0.08947 | -0.012 | -2.791
-12 | -0.258 | 0.08511 | -0.012 | -3.036
-11.5 | -0.266 | 0.08323 | -0.011 | -3.201
-11 | -0.274 | 0.07913 | -0.011 | -3.459
-10.5 | -0.28 | 0.07402 | -0.012 | -3.782
-10 | -0.285 | 0.06979 | -0.011 | -4.077
-9.5 | -0.287 | 0.06517 | -0.012 | -4.41
-9 | -0.288 | 0.06092 | -0.012 | -4.726
-8.5 | -0.286 | 0.05734 | -0.011 | -4.982
-8 | -0.28 | 0.0544 | -0.012 | -5.153
-7.5 | -0.271 | 0.05215 | -0.012 | -5.203
-7 | -0.258 | 0.0493 | -0.011 | -5.242
-6.5 | -0.241 | 0.04629 | -0.011 | -5.214
-6 | -0.22 | 0.04388 | -0.012 | -5.012
-5.5 | -0.194 | 0.04192 | -0.011 | -4.63
-5 | -0.164 | 0.03957 | -0.012 | -4.143
-4.5 | -0.13 | 0.03827 | -0.011 | -3.392
-4 | -0.092 | 0.03654 | -0.012 | -2.519
-3.5 | -0.051 | 0.03485 | -0.011 | -1.466
-3 | -0.008 | 0.03367 | -0.012 | -0.224
-2.5 | 0.038 | 0.03259 | -0.011 | 1.168
-2 | 0.085 | 0.03182 | -0.012 | 2.677
-1.5 | 0.133 | 0.03125 | -0.011 | 4.265
-1 | 0.182 | 0.03087 | -0.012 | 5.897
-0.5 | 0.231 | 0.03064 | -0.013 | 7.543
0 | 0.35 | 0.01038 | -0.039 | 33.69
0.5 | 0.41 | 0.01052 | -0.039 | 38.988
1 | 0.47 | 0.00794 | -0.04 | 59.226
1.5 | 0.53 | 0.00821 | -0.04 | 64.548
2 | 0.59 | 0.00848 | -0.041 | 69.547
2.5 | 0.649 | 0.00877 | -0.041 | 74.077
3 | 0.709 | 0.00907 | -0.042 | 78.18
3.5 | 0.769 | 0.0094 | -0.042 | 81.764
4 | 0.828 | 0.00975 | -0.043 | 84.953
4.5 | 0.887 | 0.01016 | -0.043 | 87.339
5 | 0.946 | 0.01007 | -0.044 | 94.007
5.5 | 1.005 | 0.01049 | -0.044 | 95.839
6 | 1.063 | 0.01093 | -0.045 | 97.29
6.5 | 1.121 | 0.01142 | -0.045 | 98.201
7 | 1.179 | 0.01203 | -0.046 | 97.97
7.5 | 1.236 | 0.00936 | -0.046 | 132.083
8 | 1.292 | 0.00968 | -0.047 | 133.434
8.5 | 1.346 | 0.01007 | -0.048 | 133.674
9 | 1.399 | 0.01057 | -0.048 | 132.29
9.5 | 1.449 | 0.01123 | -0.049 | 129.032
10 | 1.483 | 0.0172 | -0.049 | 86.241
10.5 | 1.487 | 0.01521 | -0.048 | 97.746
11 | 1.486 | 0.02345 | -0.048 | 63.359
11.5 | 1.485 | 0.02834 | -0.047 | 52.416
12 | 1.482 | 0.03284 | -0.047 | 45.133
12.5 | 1.47 | 0.03857 | -0.047 | 38.114
13 | 1.456 | 0.04236 | -0.047 | 34.374
13.5 | 1.432 | 0.04712 | -0.047 | 30.387
14 | 1.397 | 0.05201 | -0.047 | 26.856
14.5 | 1.355 | 0.05703 | -0.047 | 23.754
15 | 1.305 | 0.06277 | -0.047 | 20.796
15.5 | 1.251 | 0.06907 | -0.047 | 18.11

## 34. Re 750k Mach 0.00 (2)
BIGFOIL.COM POLAR EXPORT
e334
EPPLER 334 |  |  |  | Cl Max: | 1.4921 | at alpha= | 13.5 | deg
XFOIL ncrit=9 |  |  |  | L/D Max: | 117.469 | at alpha= | 8 | deg
Re: | 750000 |  |  | Cd Min: | 0.23272 | at alpha= | -20 | deg
Mach: | 0 |  |  | Cl=0 at alpha= | -3.1585 | deg
|  |  |  | @ Cl=0.1, Cd= | 0.013557
|  |  |  | @ Cl=0.4, Cd= | 0.0077264
|  |  |  | @ Cl=0.6, Cd= | 0.0084321
alpha (deg) | Cl | Cd | Cm | Cl/Cd
-20 | -0.583 | 0.23272 | 0.0298 | -2.5052
-19.5 | -0.5666 | 0.22706 | 0.0267 | -2.4954
-19 | -0.5503 | 0.22137 | 0.0235 | -2.4859
-18.5 | -0.534 | 0.21563 | 0.0204 | -2.4765
-18 | -0.5178 | 0.20976 | 0.0173 | -2.4685
-17.5 | -0.5017 | 0.20381 | 0.0142 | -2.4616
-17 | -0.4858 | 0.19775 | 0.0113 | -2.4566
-16.5 | -0.4704 | 0.19156 | 0.0084 | -2.4556
-16 | -0.4552 | 0.18507 | 0.0056 | -2.4596
-15.5 | -0.4409 | 0.17832 | 0.0023 | -2.4725
-15 | -0.4285 | 0.17179 | -0.0011 | -2.4943
-14.5 | -0.4164 | 0.1653 | -0.004 | -2.5191
-14 | -0.4056 | 0.15863 | -0.0068 | -2.5569
-13.5 | -0.3899 | 0.15221 | -0.0076 | -2.5616
-13 | -0.3776 | 0.14609 | -0.0094 | -2.5847
-12.5 | -0.3657 | 0.13997 | -0.0115 | -2.6127
-12 | -0.3548 | 0.1336 | -0.0136 | -2.6557
-11.5 | -0.3445 | 0.12724 | -0.0156 | -2.7075
-11 | -0.3347 | 0.12079 | -0.0177 | -2.7709
-10.5 | -0.3256 | 0.11437 | -0.0198 | -2.8469
-10 | -0.3178 | 0.10783 | -0.0219 | -2.9472
-9.5 | -0.3115 | 0.10118 | -0.024 | -3.0787
-9 | -0.3062 | 0.09475 | -0.0261 | -3.2317
-8.5 | -0.3058 | 0.08765 | -0.029 | -3.4889
-8 | -0.2654 | 0.07369 | -0.0521 | -3.6016
-7.5 | -0.2377 | 0.06318 | -0.0656 | -3.7623
-7 | -0.2382 | 0.0563 | -0.065 | -4.2309
-6.5 | -0.2274 | 0.05117 | -0.0636 | -4.444
-6 | -0.2068 | 0.04609 | -0.0623 | -4.4869
-5.5 | -0.1806 | 0.04075 | -0.0605 | -4.4319
-5 | -0.1524 | 0.03197 | -0.0562 | -4.767
-4.5 | -0.1165 | 0.02889 | -0.0543 | -4.0325
-4 | -0.0775 | 0.02371 | -0.0507 | -3.2687
-3 | 0.0146 | 0.01858 | -0.0467 | 0.78579
-2.5 | 0.0644 | 0.01644 | -0.0451 | 3.9173
-2 | 0.1196 | 0.01197 | -0.042 | 9.9916
-1.5 | 0.169 | 0.01073 | -0.0404 | 15.7502
-1 | 0.2195 | 0.01008 | -0.0392 | 21.7758
-0.5 | 0.2716 | 0.00972 | -0.0382 | 27.9424
0 | 0.3216 | 0.00912 | -0.037 | 35.2632
0.5 | 0.3374 | 0.00711 | -0.0285 | 47.4543
1 | 0.3771 | 0.0076 | -0.0232 | 49.6184
1.5 | 0.4912 | 0.00823 | -0.0349 | 59.6841
2 | 0.5541 | 0.00838 | -0.0366 | 66.1217
2.5 | 0.6158 | 0.00845 | -0.0381 | 72.8757
3 | 0.6746 | 0.00856 | -0.039 | 78.8084
3.5 | 0.7294 | 0.0087 | -0.0391 | 83.8391
4 | 0.7793 | 0.00882 | -0.0382 | 88.356
4.5 | 0.8402 | 0.00901 | -0.0397 | 93.2519
5 | 0.8995 | 0.00911 | -0.0409 | 98.7377
5.5 | 0.9561 | 0.00933 | -0.0416 | 102.4759
6 | 1.0125 | 0.0095 | -0.0422 | 106.5789
6.5 | 1.067 | 0.00973 | -0.0425 | 109.6608
7 | 1.1249 | 0.01 | -0.0437 | 112.49
7.5 | 1.1821 | 0.01027 | -0.0447 | 115.1022
8 | 1.2393 | 0.01055 | -0.0457 | 117.4692
8.5 | 1.278 | 0.01089 | -0.043 | 117.3554
9 | 1.3111 | 0.01127 | -0.0391 | 116.3354
9.5 | 1.338 | 0.01172 | -0.034 | 114.1638
10 | 1.3653 | 0.01227 | -0.0292 | 111.2714
10.5 | 1.3989 | 0.01307 | -0.026 | 107.0314
11 | 1.4316 | 0.01407 | -0.0229 | 101.7484
11.5 | 1.4558 | 0.01532 | -0.0185 | 95.0261
12 | 1.4723 | 0.01669 | -0.0131 | 88.2145
12.5 | 1.4846 | 0.0184 | -0.0078 | 80.6848
13 | 1.4891 | 0.02078 | -0.0027 | 71.6603
13.5 | 1.4921 | 0.02381 | 0.001 | 62.6669
14 | 1.4919 | 0.02779 | 0.0032 | 53.6848
14.5 | 1.4871 | 0.03283 | 0.0042 | 45.297
15 | 1.477 | 0.03889 | 0.0044 | 37.9789
15.5 | 1.4612 | 0.04592 | 0.004 | 31.8206
16 | 1.4448 | 0.05334 | 0.003 | 27.0866
16.5 | 1.4266 | 0.06142 | 0.0013 | 23.227
17 | 1.4051 | 0.07037 | -0.001 | 19.9673
17.5 | 1.3874 | 0.07921 | -0.0037 | 17.5155
18 | 1.3707 | 0.08823 | -0.0067 | 15.5355
18.5 | 1.3501 | 0.0982 | -0.0105 | 13.7485

## 35. Re 750k Mach 0.10 (1)
BIGFOIL.COM POLAR EXPORT
e334
EPPLER 334 |  |  |  | Cl Max: | 1.488 | at alpha= | 10.5 | deg
JavaFoil+Calcfoil stall+Eppler ext transition |  |  |  | L/D Max: | 133.334 | at alpha= | 8.5 | deg
Re: | 750000 |  |  | Cd Min: | 0.00796 | at alpha= | 1 | deg
Mach: | 0.1 |  |  | Cl=0 at alpha= | -2.913 | deg
|  |  |  | @ Cl=0.1, Cd= | 0.031695
|  |  |  | @ Cl=0.4, Cd= | 0.010512
|  |  |  | @ Cl=0.6, Cd= | 0.0085438
alpha (deg) | Cl | Cd | Cm | Cl/Cd
-14 | -0.186 | 0.10618 | -0.012 | -1.754
-13.5 | -0.197 | 0.10156 | -0.012 | -1.939
-13 | -0.208 | 0.09587 | -0.012 | -2.166
-12.5 | -0.218 | 0.09038 | -0.012 | -2.416
-12 | -0.229 | 0.08514 | -0.012 | -2.689
-11.5 | -0.239 | 0.08079 | -0.012 | -2.959
-11 | -0.249 | 0.0795 | -0.012 | -3.127
-10.5 | -0.257 | 0.07493 | -0.012 | -3.431
-10 | -0.264 | 0.0695 | -0.012 | -3.802
-9.5 | -0.27 | 0.06599 | -0.012 | -4.086
-9 | -0.273 | 0.06161 | -0.012 | -4.425
-8.5 | -0.273 | 0.05746 | -0.012 | -4.75
-8 | -0.27 | 0.05627 | -0.012 | -4.798
-7.5 | -0.263 | 0.05125 | -0.012 | -5.137
-7 | -0.252 | 0.04952 | -0.012 | -5.097
-6.5 | -0.237 | 0.04657 | -0.011 | -5.089
-6 | -0.217 | 0.04378 | -0.012 | -4.959
-5.5 | -0.192 | 0.04218 | -0.012 | -4.56
-5 | -0.163 | 0.0398 | -0.012 | -4.097
-4.5 | -0.129 | 0.03828 | -0.011 | -3.382
-4 | -0.092 | 0.03654 | -0.012 | -2.518
-3.5 | -0.051 | 0.03487 | -0.012 | -1.467
-3 | -0.008 | 0.03369 | -0.012 | -0.225
-2.5 | 0.038 | 0.03272 | -0.012 | 1.167
-2 | 0.086 | 0.03187 | -0.012 | 2.683
-1.5 | 0.134 | 0.03127 | -0.012 | 4.281
-1 | 0.183 | 0.03089 | -0.012 | 5.921
-0.5 | 0.232 | 0.03066 | -0.013 | 7.575
0 | 0.352 | 0.0104 | -0.039 | 33.797
0.5 | 0.412 | 0.01054 | -0.039 | 39.113
1 | 0.472 | 0.00796 | -0.04 | 59.365
1.5 | 0.533 | 0.00824 | -0.04 | 64.66
2 | 0.593 | 0.00851 | -0.041 | 69.662
2.5 | 0.653 | 0.0088 | -0.041 | 74.158
3 | 0.713 | 0.00911 | -0.042 | 78.214
3.5 | 0.772 | 0.00944 | -0.042 | 81.81
4 | 0.832 | 0.0098 | -0.043 | 84.921
4.5 | 0.892 | 0.01022 | -0.043 | 87.263
5 | 0.951 | 0.01012 | -0.044 | 93.923
5.5 | 1.01 | 0.01055 | -0.045 | 95.689
6 | 1.069 | 0.01101 | -0.045 | 97.066
6.5 | 1.127 | 0.0115 | -0.046 | 97.948
7 | 1.185 | 0.01214 | -0.046 | 97.61
7.5 | 1.242 | 0.00942 | -0.047 | 131.755
8 | 1.298 | 0.00976 | -0.047 | 132.947
8.5 | 1.352 | 0.01014 | -0.048 | 133.334
9 | 1.405 | 0.01071 | -0.048 | 131.22
9.5 | 1.456 | 0.01142 | -0.049 | 127.415
10 | 1.486 | 0.01761 | -0.049 | 84.411
10.5 | 1.488 | 0.01577 | -0.048 | 94.331
11 | 1.486 | 0.02412 | -0.048 | 61.629
11.5 | 1.485 | 0.02908 | -0.048 | 51.052
12 | 1.48 | 0.03369 | -0.047 | 43.914
12.5 | 1.465 | 0.0395 | -0.047 | 37.088
13 | 1.447 | 0.04343 | -0.047 | 33.319
13.5 | 1.419 | 0.04844 | -0.047 | 29.286
14 | 1.378 | 0.05342 | -0.047 | 25.8
14.5 | 1.33 | 0.05875 | -0.047 | 22.643
15 | 1.275 | 0.06491 | -0.047 | 19.636
15.5 | 1.213 | 0.07181 | -0.047 | 16.889

## 36. Re 750k Mach 0.10 (2)
BIGFOIL.COM POLAR EXPORT
e334
EPPLER 334 |  |  |  | Cl Max: | 1.4884 | at alpha= | 13.5 | deg
XFOIL ncrit=9 |  |  |  | L/D Max: | 116.932 | at alpha= | 8 | deg
Re: | 750000 |  |  | Cd Min: | 0.23339 | at alpha= | -20 | deg
Mach: | 0.1 |  |  | Cl=0 at alpha= | -3.1616 | deg
|  |  |  | @ Cl=0.1, Cd= | 0.013342
|  |  |  | @ Cl=0.4, Cd= | 0.0077357
|  |  |  | @ Cl=0.6, Cd= | 0.0084627
alpha (deg) | Cl | Cd | Cm | Cl/Cd
-20 | -0.5845 | 0.23339 | 0.0301 | -2.5044
-19.5 | -0.5679 | 0.22771 | 0.0269 | -2.494
-19 | -0.5514 | 0.22197 | 0.0237 | -2.4841
-18.5 | -0.5349 | 0.21619 | 0.0205 | -2.4742
-18 | -0.5185 | 0.21029 | 0.0174 | -2.4656
-17.5 | -0.5022 | 0.20431 | 0.0144 | -2.458
-17 | -0.4862 | 0.19822 | 0.0114 | -2.4528
-16.5 | -0.4705 | 0.19201 | 0.0085 | -2.4504
-16 | -0.4551 | 0.18547 | 0.0056 | -2.4538
-15.5 | -0.4407 | 0.17873 | 0.0023 | -2.4657
-15 | -0.4281 | 0.17219 | -0.0011 | -2.4862
-14.5 | -0.4158 | 0.1657 | -0.004 | -2.5094
-14 | -0.4032 | 0.15887 | -0.0063 | -2.5379
-13.5 | -0.3885 | 0.15266 | -0.0075 | -2.5449
-13 | -0.3763 | 0.1465 | -0.0094 | -2.5686
-12.5 | -0.3642 | 0.14038 | -0.0115 | -2.5944
-12 | -0.353 | 0.13399 | -0.0136 | -2.6345
-11.5 | -0.3427 | 0.12761 | -0.0156 | -2.6855
-11 | -0.3327 | 0.12115 | -0.0177 | -2.7462
-10.5 | -0.3233 | 0.11474 | -0.0198 | -2.8177
-10 | -0.3154 | 0.10819 | -0.0219 | -2.9152
-9.5 | -0.3089 | 0.10151 | -0.024 | -3.043
-9 | -0.3033 | 0.09505 | -0.0262 | -3.191
-8.5 | -0.3034 | 0.08782 | -0.0294 | -3.4548
-8 | -0.2513 | 0.07301 | -0.0554 | -3.442
-7.5 | -0.2338 | 0.06377 | -0.0657 | -3.6663
-7 | -0.2355 | 0.05721 | -0.065 | -4.1164
-6.5 | -0.2241 | 0.05208 | -0.0639 | -4.303
-5.5 | -0.179 | 0.04133 | -0.0611 | -4.331
-5 | -0.151 | 0.0326 | -0.0569 | -4.6319
-4.5 | -0.1155 | 0.02937 | -0.0549 | -3.9326
-4 | -0.0768 | 0.02407 | -0.0512 | -3.1907
-3 | 0.0148 | 0.01879 | -0.0471 | 0.78765
-2 | 0.1202 | 0.01205 | -0.0423 | 9.9751
-1.5 | 0.1702 | 0.01082 | -0.0407 | 15.7301
-1 | 0.2208 | 0.01012 | -0.0394 | 21.8182
-0.5 | 0.2732 | 0.00975 | -0.0384 | 28.0205
0 | 0.3238 | 0.00918 | -0.0372 | 35.2723
0.5 | 0.3395 | 0.00713 | -0.0287 | 47.6157
1 | 0.3792 | 0.00762 | -0.0233 | 49.7638
1.5 | 0.4943 | 0.00826 | -0.0351 | 59.8426
2 | 0.5569 | 0.0084 | -0.0366 | 66.2976
2.5 | 0.6188 | 0.00849 | -0.0381 | 72.8857
3 | 0.6783 | 0.00859 | -0.039 | 78.9639
3.5 | 0.7332 | 0.00875 | -0.0391 | 83.7943
4 | 0.7834 | 0.00885 | -0.0381 | 88.5198
4.5 | 0.8447 | 0.00905 | -0.0397 | 93.337
5 | 0.9044 | 0.00916 | -0.0408 | 98.7336
5.5 | 0.9616 | 0.00937 | -0.0415 | 102.6254
6 | 1.0181 | 0.00957 | -0.0421 | 106.3845
6.5 | 1.0732 | 0.00979 | -0.0423 | 109.6221
7 | 1.1317 | 0.01005 | -0.0435 | 112.607
7.5 | 1.189 | 0.01035 | -0.0444 | 114.8792
8 | 1.2465 | 0.01066 | -0.0454 | 116.9325
8.5 | 1.2843 | 0.011 | -0.0423 | 116.7545
9 | 1.3169 | 0.0114 | -0.0382 | 115.5175
9.5 | 1.3427 | 0.01186 | -0.0328 | 113.2125
10 | 1.3717 | 0.0124 | -0.0282 | 110.621
10.5 | 1.4055 | 0.01324 | -0.0249 | 106.1556
11 | 1.4371 | 0.01429 | -0.0215 | 100.5668
11.5 | 1.4587 | 0.01555 | -0.0165 | 93.8071
12 | 1.4731 | 0.01708 | -0.0108 | 86.2471
12.5 | 1.4837 | 0.01895 | -0.0055 | 78.2955
13 | 1.4877 | 0.02154 | -0.0008 | 69.0669
13.5 | 1.4884 | 0.02499 | 0.0025 | 59.5598
14 | 1.4863 | 0.02942 | 0.0043 | 50.5201
14.5 | 1.4793 | 0.03493 | 0.005 | 42.3504
15 | 1.467 | 0.0414 | 0.0049 | 35.4348
15.5 | 1.4494 | 0.04874 | 0.0043 | 29.7374
16 | 1.4313 | 0.05657 | 0.003 | 25.3014
16.5 | 1.4128 | 0.06487 | 0.0011 | 21.7789
17 | 1.3913 | 0.07399 | -0.0014 | 18.8039
17.5 | 1.373 | 0.08305 | -0.0043 | 16.5322
18 | 1.3566 | 0.09221 | -0.0075 | 14.7121
18.5 | 1.3375 | 0.10207 | -0.0113 | 13.1038

## 37. Re 750k Mach 0.25 (1)
BIGFOIL.COM POLAR EXPORT
e334
EPPLER 334 |  |  |  | Cl Max: | 1.485 | at alpha= | 11 | deg
JavaFoil+Calcfoil stall+Eppler ext transition |  |  |  | L/D Max: | 129.855 | at alpha= | 8 | deg
Re: | 750000 |  |  | Cd Min: | 0.00811 | at alpha= | 1 | deg
Mach: | 0.25 |  |  | Cl=0 at alpha= | -2.9149 | deg
|  |  |  | @ Cl=0.1, Cd= | 0.031896
|  |  |  | @ Cl=0.4, Cd= | 0.010623
|  |  |  | @ Cl=0.6, Cd= | 0.0086279
alpha (deg) | Cl | Cd | Cm | Cl/Cd
-12 | -0.052 | 0.08888 | -0.013 | -0.589
-11.5 | -0.049 | 0.08374 | -0.013 | -0.591
-11 | -0.047 | 0.07824 | -0.013 | -0.596
-10.5 | -0.044 | 0.07361 | -0.012 | -0.595
-10 | -0.041 | 0.06952 | -0.013 | -0.588
-9.5 | -0.085 | 0.06568 | -0.013 | -1.295
-9 | -0.126 | 0.06467 | -0.012 | -1.947
-8.5 | -0.154 | 0.06002 | -0.012 | -2.573
-8 | -0.176 | 0.05663 | -0.012 | -3.106
-7.5 | -0.191 | 0.05301 | -0.012 | -3.598
-7 | -0.199 | 0.05146 | -0.012 | -3.859
-6.5 | -0.199 | 0.04713 | -0.012 | -4.225
-6 | -0.192 | 0.04541 | -0.012 | -4.226
-5.5 | -0.177 | 0.04251 | -0.012 | -4.164
-5 | -0.155 | 0.04065 | -0.012 | -3.807
-4.5 | -0.126 | 0.03849 | -0.012 | -3.269
-4 | -0.091 | 0.03705 | -0.012 | -2.456
-3.5 | -0.051 | 0.03537 | -0.012 | -1.449
-3 | -0.008 | 0.03409 | -0.012 | -0.224
-2.5 | 0.039 | 0.0329 | -0.012 | 1.181
-2 | 0.087 | 0.03207 | -0.012 | 2.724
-1.5 | 0.137 | 0.0314 | -0.012 | 4.368
-1 | 0.188 | 0.03102 | -0.012 | 6.048
-0.5 | 0.238 | 0.03079 | -0.013 | 7.744
0 | 0.361 | 0.01056 | -0.04 | 34.195
0.5 | 0.423 | 0.01066 | -0.041 | 39.738
1 | 0.485 | 0.00811 | -0.041 | 59.841
1.5 | 0.547 | 0.00838 | -0.042 | 65.266
2 | 0.609 | 0.00867 | -0.042 | 70.183
2.5 | 0.67 | 0.00899 | -0.043 | 74.564
3 | 0.732 | 0.00932 | -0.043 | 78.57
3.5 | 0.793 | 0.00967 | -0.044 | 82.042
4 | 0.855 | 0.01007 | -0.044 | 84.853
4.5 | 0.916 | 0.01 | -0.045 | 91.599
5 | 0.976 | 0.01045 | -0.045 | 93.422
5.5 | 1.037 | 0.01095 | -0.046 | 94.711
6 | 1.097 | 0.01145 | -0.046 | 95.852
6.5 | 1.157 | 0.01196 | -0.047 | 96.69
7 | 1.216 | 0.01272 | -0.047 | 95.547
7.5 | 1.274 | 0.0135 | -0.048 | 94.347
8 | 1.331 | 0.01025 | -0.049 | 129.855
8.5 | 1.386 | 0.0108 | -0.049 | 128.323
9 | 1.439 | 0.01672 | -0.05 | 86.048
9.5 | 1.476 | 0.01696 | -0.05 | 87.016
10 | 1.483 | 0.01509 | -0.049 | 98.305
10.5 | 1.484 | 0.02418 | -0.048 | 61.374
11 | 1.485 | 0.02852 | -0.048 | 52.057
11.5 | 1.472 | 0.03458 | -0.048 | 42.564
12 | 1.448 | 0.04098 | -0.048 | 35.346
12.5 | 1.418 | 0.04529 | -0.048 | 31.305
13 | 1.37 | 0.05093 | -0.048 | 26.904
13.5 | 1.308 | 0.05647 | -0.048 | 23.162
14 | 1.223 | 0.06344 | -0.048 | 19.275
14.5 | 1.122 | 0.0712 | -0.047 | 15.764
15 | 1.007 | 0.08153 | -0.047 | 12.351
15.5 | 0.86 | 0.10854 | -0.042 | 7.927
16 | 0.707 | 0.1427 | -0.026 | 4.953

## 38. Re 750k Mach 0.25 (2)
BIGFOIL.COM POLAR EXPORT
e334
EPPLER 334 |  |  |  | Cl Max: | 1.4765 | at alpha= | 12.5 | deg
XFOIL ncrit=9 |  |  |  | L/D Max: | 115.477 | at alpha= | 8 | deg
Re: | 750000 |  |  | Cd Min: | 0.23727 | at alpha= | -20 | deg
Mach: | 0.25 |  |  | Cl=0 at alpha= | -3.1853 | deg
|  |  |  | @ Cl=0.1, Cd= | 0.014517
|  |  |  | @ Cl=0.4, Cd= | 0.007792
|  |  |  | @ Cl=0.6, Cd= | 0.0086121
alpha (deg) | Cl | Cd | Cm | Cl/Cd
-20 | -0.5931 | 0.23727 | 0.0318 | -2.4997
-19.5 | -0.5755 | 0.23138 | 0.0283 | -2.4873
-19 | -0.5579 | 0.22539 | 0.0249 | -2.4753
-18.5 | -0.5404 | 0.21936 | 0.0216 | -2.4635
-18 | -0.523 | 0.21325 | 0.0183 | -2.4525
-17.5 | -0.5058 | 0.20712 | 0.0151 | -2.4421
-17 | -0.4887 | 0.20086 | 0.012 | -2.433
-16.5 | -0.472 | 0.19448 | 0.009 | -2.427
-16 | -0.4552 | 0.1877 | 0.0058 | -2.4251
-15.5 | -0.4401 | 0.18098 | 0.0023 | -2.4318
-15 | -0.4267 | 0.17446 | -0.0012 | -2.4458
-14 | -0.3969 | 0.16106 | -0.0054 | -2.4643
-13.5 | -0.3826 | 0.15499 | -0.0073 | -2.4685
-13 | -0.3695 | 0.14865 | -0.0095 | -2.4857
-12.5 | -0.3564 | 0.14245 | -0.0117 | -2.5019
-12 | -0.3444 | 0.13599 | -0.0138 | -2.5325
-11.5 | -0.3332 | 0.12948 | -0.0159 | -2.5734
-11 | -0.3223 | 0.12299 | -0.018 | -2.6205
-10.5 | -0.312 | 0.11657 | -0.0201 | -2.6765
-10 | -0.303 | 0.10986 | -0.0223 | -2.7581
-9.5 | -0.2963 | 0.10286 | -0.0251 | -2.8806
-9 | -0.2909 | 0.09624 | -0.0277 | -3.0227
-8.5 | -0.2865 | 0.08887 | -0.0315 | -3.2238
-8 | -0.192 | 0.07359 | -0.0622 | -2.6091
-7 | -0.2107 | 0.06216 | -0.0644 | -3.3896
-6.5 | -0.2045 | 0.05631 | -0.0649 | -3.6317
-6 | -0.1906 | 0.0503 | -0.0647 | -3.7893
-5.5 | -0.1692 | 0.04411 | -0.0635 | -3.8359
-5 | -0.143 | 0.03585 | -0.0604 | -3.9888
-4.5 | -0.1102 | 0.03199 | -0.0582 | -3.4448
-4 | -0.0726 | 0.0261 | -0.0542 | -2.7816
-3.5 | -0.0292 | 0.02323 | -0.052 | -1.257
-3 | 0.0172 | 0.01994 | -0.0493 | 0.86259
-2.5 | 0.0675 | 0.01741 | -0.0472 | 3.8771
-2 | 0.124 | 0.01238 | -0.0437 | 10.0162
-1.5 | 0.1771 | 0.01123 | -0.0422 | 15.7703
-1 | 0.2282 | 0.01035 | -0.0405 | 22.0483
-0.5 | 0.2816 | 0.00992 | -0.0393 | 28.3871
0 | 0.3351 | 0.00952 | -0.0381 | 35.1996
0.5 | 0.3524 | 0.00719 | -0.0298 | 49.0125
1 | 0.3896 | 0.00773 | -0.0235 | 50.401
1.5 | 0.5087 | 0.00844 | -0.0354 | 60.2725
2 | 0.5723 | 0.00856 | -0.0366 | 66.8575
2.5 | 0.6361 | 0.00868 | -0.038 | 73.2834
3 | 0.6979 | 0.00879 | -0.039 | 79.397
3.5 | 0.7559 | 0.00894 | -0.0392 | 84.5526
4 | 0.8056 | 0.00911 | -0.0376 | 88.4303
4.5 | 0.8702 | 0.00925 | -0.0392 | 94.0757
5 | 0.9308 | 0.00949 | -0.0401 | 98.0822
5.5 | 0.9912 | 0.00964 | -0.0408 | 102.8216
6 | 1.05 | 0.00989 | -0.0412 | 106.1678
6.5 | 1.1064 | 0.01019 | -0.0411 | 108.577
7 | 1.1682 | 0.01042 | -0.0422 | 112.1113
7.5 | 1.2283 | 0.01074 | -0.0429 | 114.3669
8 | 1.2841 | 0.01112 | -0.0427 | 115.4766
8.5 | 1.3195 | 0.01153 | -0.0384 | 114.4406
9 | 1.3485 | 0.01198 | -0.0329 | 112.5626
9.5 | 1.3712 | 0.01252 | -0.0263 | 109.5208
10 | 1.4039 | 0.01326 | -0.0219 | 105.8748
10.5 | 1.4344 | 0.01432 | -0.0175 | 100.1676
11 | 1.454 | 0.01562 | -0.0115 | 93.0858
11.5 | 1.4677 | 0.01735 | -0.0055 | 84.5937
12 | 1.4742 | 0.0197 | 0.0001 | 74.8325
12.5 | 1.4765 | 0.02293 | 0.0042 | 64.3916
13 | 1.4719 | 0.02752 | 0.0067 | 53.4847
13.5 | 1.4617 | 0.03339 | 0.0077 | 43.7766
14 | 1.4484 | 0.04003 | 0.0078 | 36.1829
14.5 | 1.4302 | 0.04749 | 0.0073 | 30.1158
15 | 1.4087 | 0.05561 | 0.0062 | 25.3318
15.5 | 1.3849 | 0.0645 | 0.0042 | 21.4713
16 | 1.367 | 0.07314 | 0.002 | 18.6902
16.5 | 1.3477 | 0.08233 | -0.0009 | 16.3695
17 | 1.3251 | 0.09236 | -0.0044 | 14.3471
17.5 | 1.3104 | 0.10165 | -0.008 | 12.8913

## 39. Re 750k Mach 0.50 (1)
BIGFOIL.COM POLAR EXPORT
e334
EPPLER 334 |  |  |  | Cl Max: | 1.477 | at alpha= | 9.5 | deg
JavaFoil+Calcfoil stall+Eppler ext transition |  |  |  | L/D Max: | 93.801 | at alpha= | 7.5 | deg
Re: | 750000 |  |  | Cd Min: | 0.00661 | at alpha= | 0 | deg
Mach: | 0.5 |  |  | Cl=0 at alpha= | -2.9419 | deg
|  |  |  | @ Cl=0.1, Cd= | 0.033058
|  |  |  | @ Cl=0.4, Cd= | 0.0071496
|  |  |  | @ Cl=0.6, Cd= | 0.0090842
alpha (deg) | Cl | Cd | Cm | Cl/Cd
-20 | -0.909 | 0.20586 | -0.016 | -4.416
-19.5 | -0.884 | 0.20118 | -0.016 | -4.392
-19 | -0.858 | 0.19541 | -0.016 | -4.392
-18.5 | -0.833 | 0.18939 | -0.016 | -4.396
-18 | -0.807 | 0.18508 | -0.016 | -4.36
-17.5 | -0.781 | 0.17518 | -0.016 | -4.46
-17 | -0.756 | 0.16862 | -0.016 | -4.481
-16.5 | -0.73 | 0.16492 | -0.017 | -4.425
-16 | -0.705 | 0.16336 | -0.017 | -4.317
-15.5 | -0.677 | 0.15363 | -0.016 | -4.405
-15 | -0.65 | 0.1464 | -0.015 | -4.438
-14.5 | -0.623 | 0.14244 | -0.015 | -4.376
-14 | -0.597 | 0.13716 | -0.015 | -4.353
-13.5 | -0.571 | 0.13382 | -0.015 | -4.264
-13 | -0.544 | 0.12882 | -0.015 | -4.226
-12.5 | -0.518 | 0.12673 | -0.016 | -4.088
-12 | -0.492 | 0.12362 | -0.016 | -3.977
-11.5 | -0.465 | 0.11758 | -0.016 | -3.956
-11 | -0.439 | 0.11434 | -0.016 | -3.835
-10.5 | -0.411 | 0.10711 | -0.015 | -3.839
-10 | -0.384 | 0.10146 | -0.015 | -3.789
-9.5 | -0.358 | 0.10097 | -0.015 | -3.543
-9 | -0.331 | 0.09833 | -0.015 | -3.365
-8.5 | -0.304 | 0.09188 | -0.016 | -3.309
-8 | -0.277 | 0.08915 | -0.016 | -3.109
-7.5 | -0.25 | 0.07713 | -0.015 | -3.241
-7 | -0.223 | 0.05636 | -0.015 | -3.954
-6.5 | -0.196 | 0.04946 | -0.016 | -3.958
-6 | -0.169 | 0.04502 | -0.016 | -3.746
-5.5 | -0.141 | 0.04986 | -0.015 | -2.834
-5 | -0.114 | 0.04313 | -0.015 | -2.645
-4.5 | -0.087 | 0.04087 | -0.015 | -2.122
-4 | -0.059 | 0.04012 | -0.015 | -1.481
-3.5 | -0.032 | 0.03714 | -0.015 | -0.862
-3 | -0.005 | 0.0355 | -0.014 | -0.13
-2.5 | 0.038 | 0.03461 | -0.014 | 1.095
-2 | 0.092 | 0.03319 | -0.014 | 2.785
-1.5 | 0.15 | 0.03223 | -0.014 | 4.641
-1 | 0.207 | 0.03175 | -0.013 | 6.534
-0.5 | 0.265 | 0.03143 | -0.014 | 8.442
0 | 0.403 | 0.00661 | -0.016 | 60.935
0.5 | 0.473 | 0.01132 | -0.045 | 41.786
1 | 0.542 | 0.00879 | -0.046 | 61.676
1.5 | 0.611 | 0.00914 | -0.046 | 66.803
2 | 0.679 | 0.00951 | -0.047 | 71.41
2.5 | 0.748 | 0.0099 | -0.048 | 75.567
3 | 0.816 | 0.01038 | -0.048 | 78.674
3.5 | 0.885 | 0.01092 | -0.049 | 81.013
4 | 0.952 | 0.01093 | -0.049 | 87.136
4.5 | 1.02 | 0.01156 | -0.05 | 88.204
5 | 1.087 | 0.01222 | -0.051 | 88.989
5.5 | 1.154 | 0.01296 | -0.051 | 89.047
6 | 1.22 | 0.01396 | -0.052 | 87.338
6.5 | 1.284 | 0.01506 | -0.052 | 85.252
7 | 1.347 | 0.01641 | -0.053 | 82.1
7.5 | 1.39 | 0.01482 | -0.053 | 93.801
8 | 1.422 | 0.01688 | -0.053 | 84.271
8.5 | 1.453 | 0.01998 | -0.052 | 72.687
9 | 1.471 | 0.02501 | -0.052 | 58.824
9.5 | 1.477 | 0.03287 | -0.051 | 44.935
10 | 1.462 | 0.03997 | -0.051 | 36.57
10.5 | 1.373 | 0.04961 | -0.05 | 27.678
11 | 0.851 | 0.06522 | -0.049 | 13.051
11.5 | 0.797 | 0.10921 | -0.02 | 7.302
12 | 0.826 | 0.11973 | -0.023 | 6.898
12.5 | 0.857 | 0.13145 | -0.029 | 6.518
13 | 0.883 | 0.1377 | -0.028 | 6.413
13.5 | 0.915 | 0.14685 | -0.032 | 6.23
14 | 0.941 | 0.15188 | -0.031 | 6.196
14.5 | 0.97 | 0.15955 | -0.033 | 6.079

## 40. Re 750k Mach 0.50 (2)
BIGFOIL.COM POLAR EXPORT
e334
EPPLER 334 |  |  |  | Cl Max: | 1.4535 | at alpha= | 10.5 | deg
XFOIL ncrit=9 |  |  |  | L/D Max: | 105.048 | at alpha= | 7 | deg
Re: | 750000 |  |  | Cd Min: | 0.25701 | at alpha= | -20 | deg
Mach: | 0.5 |  |  | Cl=0 at alpha= | -3.4529 | deg
|  |  |  | @ Cl=0.1, Cd= | 0.019732
|  |  |  | @ Cl=0.4, Cd= | 0.01015
|  |  |  | @ Cl=0.6, Cd= | 0.0092173
alpha (deg) | Cl | Cd | Cm | Cl/Cd
-20 | -0.6391 | 0.25701 | 0.0392 | -2.4867
-19.5 | -0.6172 | 0.24983 | 0.0349 | -2.4705
-19 | -0.5952 | 0.24257 | 0.0307 | -2.4537
-18.5 | -0.5734 | 0.23533 | 0.0267 | -2.4366
-18 | -0.5516 | 0.22812 | 0.0227 | -2.418
-17.5 | -0.5299 | 0.22097 | 0.0188 | -2.3981
-17 | -0.5082 | 0.21369 | 0.015 | -2.3782
-16.5 | -0.4867 | 0.20637 | 0.0111 | -2.3584
-16 | -0.4665 | 0.1991 | 0.0068 | -2.343
-15 | -0.4264 | 0.18448 | 0.0007 | -2.3114
-14.5 | -0.4068 | 0.17758 | -0.0022 | -2.2908
-14 | -0.3879 | 0.17083 | -0.0051 | -2.2707
-13.5 | -0.3692 | 0.16399 | -0.0079 | -2.2514
-13 | -0.3515 | 0.157 | -0.0106 | -2.2389
-12.5 | -0.334 | 0.15019 | -0.0133 | -2.2238
-12 | -0.3176 | 0.14321 | -0.016 | -2.2177
-11.5 | -0.3039 | 0.13626 | -0.0194 | -2.2303
-11 | -0.2906 | 0.12951 | -0.0221 | -2.2438
-10.5 | -0.2771 | 0.12284 | -0.0244 | -2.2558
-10 | -0.2634 | 0.11583 | -0.0259 | -2.274
-9.5 | -0.2306 | 0.10727 | -0.0328 | -2.1497
-9 | -0.1502 | 0.09527 | -0.0558 | -1.5766
-8.5 | -0.1402 | 0.08959 | -0.057 | -1.5649
-8 | -0.1297 | 0.08349 | -0.059 | -1.5535
-7.5 | -0.1225 | 0.07677 | -0.0629 | -1.5957
-7 | -0.1159 | 0.07028 | -0.0666 | -1.6491
-6.5 | -0.1168 | 0.06318 | -0.0719 | -1.8487
-6 | -0.121 | 0.05752 | -0.0712 | -2.1036
-5.5 | -0.1131 | 0.05197 | -0.0711 | -2.1763
-5 | -0.0979 | 0.0462 | -0.0708 | -2.119
-4.5 | -0.069 | 0.03955 | -0.0695 | -1.7446
-4 | -0.0448 | 0.03421 | -0.0666 | -1.3096
-3.5 | -0.0037 | 0.02891 | -0.0625 | -0.12798
-3 | 0.0356 | 0.02506 | -0.0594 | 1.4206
-2 | 0.1422 | 0.01624 | -0.0509 | 8.7562
-1.5 | 0.2029 | 0.01314 | -0.0484 | 15.4414
-1 | 0.263 | 0.01157 | -0.0458 | 22.7312
-0.5 | 0.3215 | 0.01083 | -0.0434 | 29.6861
0 | 0.3822 | 0.01039 | -0.0415 | 36.7854
0.5 | 0.4378 | 0.00964 | -0.0392 | 45.4149
1 | 0.4508 | 0.00813 | -0.0272 | 55.449
1.5 | 0.5191 | 0.0088 | -0.0253 | 58.9886
2 | 0.6393 | 0.00942 | -0.0357 | 67.8662
2.5 | 0.7137 | 0.00952 | -0.0371 | 74.9685
3 | 0.7841 | 0.00976 | -0.0377 | 80.3381
3.5 | 0.8525 | 0.00996 | -0.0378 | 85.5924
4 | 0.9123 | 0.01022 | -0.036 | 89.2661
4.5 | 0.9801 | 0.01051 | -0.0358 | 93.254
5 | 1.0512 | 0.01081 | -0.036 | 97.2433
5.5 | 1.1198 | 0.0112 | -0.0356 | 99.9821
6 | 1.1859 | 0.01162 | -0.0345 | 102.0568
6.5 | 1.2559 | 0.01206 | -0.034 | 104.1376
7 | 1.3257 | 0.01262 | -0.0333 | 105.0475
7.5 | 1.3676 | 0.01318 | -0.0274 | 103.7633
8 | 1.3772 | 0.01366 | -0.0159 | 100.8199
8.5 | 1.3903 | 0.01436 | -0.0055 | 96.8175
9 | 1.4188 | 0.0157 | 0.0012 | 90.3694
9.5 | 1.4428 | 0.0177 | 0.0071 | 81.5141
10 | 1.453 | 0.02108 | 0.0118 | 68.9279
10.5 | 1.4535 | 0.02601 | 0.0145 | 55.8824
11 | 1.4387 | 0.03266 | 0.0159 | 44.0508
11.5 | 1.4133 | 0.04038 | 0.0165 | 35
12 | 1.3844 | 0.04861 | 0.0163 | 28.4797
12.5 | 1.3564 | 0.05716 | 0.0153 | 23.7299
13 | 1.3319 | 0.06596 | 0.0136 | 20.1925
13.5 | 1.311 | 0.07487 | 0.0114 | 17.5104
14 | 1.2916 | 0.08409 | 0.0085 | 15.3597
14.5 | 1.2739 | 0.09356 | 0.005 | 13.6159
15 | 1.2566 | 0.1034 | 0.001 | 12.1528
15.5 | 1.2463 | 0.11285 | -0.0031 | 11.0439

## 41. Re 1M Mach 0.00 (1)
BIGFOIL.COM POLAR EXPORT
e334
EPPLER 334 |  |  |  | Cl Max: | 1.5 | at alpha= | 10.5 | deg
JavaFoil+Calcfoil stall+Eppler ext transition |  |  |  | L/D Max: | 142.851 | at alpha= | 8 | deg
Re: | 1000000 |  |  | Cd Min: | 0.00733 | at alpha= | 1 | deg
Mach: | 0 |  |  | Cl=0 at alpha= | -2.913 | deg
|  |  |  | @ Cl=0.1, Cd= | 0.031158
|  |  |  | @ Cl=0.4, Cd= | 0.0099283
|  |  |  | @ Cl=0.6, Cd= | 0.0078992
alpha (deg) | Cl | Cd | Cm | Cl/Cd
-14 | -0.222 | 0.1027 | -0.012 | -2.165
-13.5 | -0.232 | 0.09777 | -0.012 | -2.369
-13 | -0.241 | 0.09203 | -0.012 | -2.616
-12.5 | -0.25 | 0.08751 | -0.012 | -2.856
-12 | -0.259 | 0.08305 | -0.012 | -3.113
-11.5 | -0.267 | 0.07824 | -0.012 | -3.408
-11 | -0.274 | 0.07384 | -0.012 | -3.709
-10.5 | -0.28 | 0.06978 | -0.012 | -4.013
-10 | -0.285 | 0.06753 | -0.012 | -4.215
-9.5 | -0.287 | 0.06302 | -0.012 | -4.562
-9 | -0.288 | 0.0597 | -0.012 | -4.824
-8.5 | -0.286 | 0.05645 | -0.012 | -5.061
-8 | -0.28 | 0.053 | -0.012 | -5.29
-7.5 | -0.271 | 0.05002 | -0.012 | -5.426
-7 | -0.259 | 0.04826 | -0.012 | -5.356
-6.5 | -0.241 | 0.04525 | -0.012 | -5.334
-6 | -0.22 | 0.04287 | -0.012 | -5.131
-5.5 | -0.194 | 0.04116 | -0.012 | -4.716
-5 | -0.164 | 0.03897 | -0.012 | -4.208
-4.5 | -0.13 | 0.03724 | -0.012 | -3.486
-4 | -0.092 | 0.0356 | -0.012 | -2.585
-3.5 | -0.051 | 0.03435 | -0.012 | -1.487
-3 | -0.008 | 0.0331 | -0.012 | -0.228
-2.5 | 0.038 | 0.03217 | -0.012 | 1.183
-2 | 0.085 | 0.03133 | -0.012 | 2.719
-1.5 | 0.133 | 0.03078 | -0.012 | 4.332
-1 | 0.182 | 0.03045 | -0.012 | 5.978
-0.5 | 0.231 | 0.03012 | -0.014 | 7.681
0 | 0.35 | 0.00982 | -0.039 | 35.621
0.5 | 0.41 | 0.00995 | -0.039 | 41.203
1 | 0.47 | 0.00733 | -0.04 | 64.122
1.5 | 0.53 | 0.0076 | -0.04 | 69.763
2 | 0.59 | 0.00785 | -0.041 | 75.111
2.5 | 0.649 | 0.00814 | -0.041 | 79.772
3 | 0.709 | 0.00843 | -0.042 | 84.132
3.5 | 0.769 | 0.00874 | -0.042 | 87.978
4 | 0.828 | 0.00909 | -0.043 | 91.067
4.5 | 0.887 | 0.00904 | -0.043 | 98.178
5 | 0.946 | 0.00943 | -0.044 | 100.386
5.5 | 1.005 | 0.00982 | -0.044 | 102.34
6 | 1.063 | 0.01024 | -0.045 | 103.869
6.5 | 1.121 | 0.01071 | -0.045 | 104.746
7 | 1.179 | 0.00846 | -0.046 | 139.335
7.5 | 1.236 | 0.00874 | -0.046 | 141.376
8 | 1.292 | 0.00904 | -0.047 | 142.851
8.5 | 1.346 | 0.00945 | -0.048 | 142.471
9 | 1.399 | 0.00989 | -0.048 | 141.503
9.5 | 1.449 | 0.01051 | -0.049 | 137.952
10 | 1.495 | 0.01156 | -0.049 | 129.379
10.5 | 1.5 | 0.01508 | -0.049 | 99.438
11 | 1.495 | 0.02143 | -0.048 | 69.752
11.5 | 1.493 | 0.02613 | -0.048 | 57.141
12 | 1.489 | 0.03048 | -0.048 | 48.868
12.5 | 1.476 | 0.03611 | -0.047 | 40.871
13 | 1.462 | 0.03966 | -0.048 | 36.868
13.5 | 1.437 | 0.04429 | -0.048 | 32.451
14 | 1.402 | 0.04887 | -0.048 | 28.69
14.5 | 1.36 | 0.05368 | -0.048 | 25.33
15 | 1.311 | 0.05904 | -0.048 | 22.2
15.5 | 1.256 | 0.065 | -0.048 | 19.323

## 42. Re 1M Mach 0.00 (2)
BIGFOIL.COM POLAR EXPORT
e334
EPPLER 334 |  |  |  | Cl Max: | 1.5119 | at alpha= | 14.5 | deg
XFOIL ncrit=9 |  |  |  | L/D Max: | 125.654 | at alpha= | 8.5 | deg
Re: | 1000000 |  |  | Cd Min: | 0.11096 | at alpha= | 19.5 | deg
Mach: | 0 |  |  | Cl=0 at alpha= | -3.1564 | deg
|  |  |  | @ Cl=0.1, Cd= | 0.011254
|  |  |  | @ Cl=0.4, Cd= | 0.0068192
|  |  |  | @ Cl=0.6, Cd= | 0.0075319
alpha (deg) | Cl | Cd | Cm | Cl/Cd
-8 | -0.2251 | 0.07037 | -0.0623 | -3.1988
-7.5 | -0.2427 | 0.06448 | -0.0626 | -3.764
-7 | -0.2401 | 0.05798 | -0.0635 | -4.1411
-6.5 | -0.2275 | 0.05196 | -0.0633 | -4.3784
-6 | -0.2077 | 0.04588 | -0.0623 | -4.527
-5.5 | -0.182 | 0.03965 | -0.0603 | -4.5902
-4.5 | -0.1182 | 0.02717 | -0.0537 | -4.3504
-4 | -0.0795 | 0.02162 | -0.0498 | -3.6772
-3.5 | -0.0312 | 0.01986 | -0.0474 | -1.571
-3 | 0.0142 | 0.0166 | -0.0459 | 0.85542
-2.5 | 0.0663 | 0.01259 | -0.0433 | 5.2661
-2 | 0.117 | 0.01058 | -0.0415 | 11.0586
-1.5 | 0.1678 | 0.00983 | -0.0402 | 17.0702
-1 | 0.2199 | 0.0094 | -0.0392 | 23.3936
-0.5 | 0.2727 | 0.00907 | -0.0384 | 30.0662
0 | 0.3245 | 0.00867 | -0.0375 | 37.4279
0.5 | 0.3457 | 0.00639 | -0.0308 | 54.1002
1 | 0.3862 | 0.00673 | -0.0263 | 57.3848
1.5 | 0.4295 | 0.00701 | -0.0227 | 61.2696
2 | 0.4956 | 0.00734 | -0.0244 | 67.5204
2.5 | 0.5428 | 0.0074 | -0.0226 | 73.3514
3 | 0.6035 | 0.00754 | -0.0239 | 80.0398
3.5 | 0.6642 | 0.00764 | -0.0252 | 86.9372
4 | 0.7229 | 0.00783 | -0.0262 | 92.3244
4.5 | 0.7824 | 0.00794 | -0.0273 | 98.539
5 | 0.8395 | 0.00814 | -0.028 | 103.1327
5.5 | 0.8921 | 0.00829 | -0.0277 | 107.6116
6 | 0.9539 | 0.0085 | -0.0295 | 112.2235
6.5 | 1.0145 | 0.00877 | -0.0312 | 115.6784
7 | 1.0751 | 0.00897 | -0.0328 | 119.8551
7.5 | 1.1346 | 0.00925 | -0.0342 | 122.6595
8 | 1.1917 | 0.00957 | -0.0353 | 124.5246
8.5 | 1.249 | 0.00994 | -0.0364 | 125.6539
9 | 1.3067 | 0.01042 | -0.0378 | 125.4031
9.5 | 1.3598 | 0.01102 | -0.0384 | 123.3938
10 | 1.379 | 0.0116 | -0.032 | 118.8793
10.5 | 1.408 | 0.01235 | -0.0277 | 114.0081
11 | 1.4399 | 0.0134 | -0.0245 | 107.4552
11.5 | 1.4667 | 0.01462 | -0.0205 | 100.3215
12 | 1.4841 | 0.0159 | -0.015 | 93.3396
12.5 | 1.4961 | 0.01753 | -0.0093 | 85.3451
13 | 1.5054 | 0.01951 | -0.0043 | 77.1604
13.5 | 1.5096 | 0.02222 | -0.0002 | 67.9388
14 | 1.5113 | 0.02578 | 0.0025 | 58.623
14.5 | 1.5119 | 0.03012 | 0.0039 | 50.1959
15 | 1.5024 | 0.03593 | 0.0044 | 41.8146
15.5 | 1.4924 | 0.04218 | 0.0042 | 35.3817
16 | 1.4764 | 0.04937 | 0.0034 | 29.9048
16.5 | 1.4562 | 0.05747 | 0.002 | 25.3384
17 | 1.4417 | 0.06529 | 0.0002 | 22.0815
17.5 | 1.4218 | 0.07412 | -0.0022 | 19.1824
18 | 1.4039 | 0.08309 | -0.005 | 16.8961
18.5 | 1.3875 | 0.09216 | -0.0082 | 15.0553
19 | 1.3694 | 0.10177 | -0.0119 | 13.4558
19.5 | 1.3561 | 0.11096 | -0.0158 | 12.2215

## 43. Re 1M Mach 0.10 (1)
BIGFOIL.COM POLAR EXPORT
e334
EPPLER 334 |  |  |  | Cl Max: | 1.501 | at alpha= | 10 | deg
JavaFoil+Calcfoil stall+Eppler ext transition |  |  |  | L/D Max: | 142.382 | at alpha= | 8 | deg
Re: | 1000000 |  |  | Cd Min: | 0.00735 | at alpha= | 1 | deg
Mach: | 0.1 |  |  | Cl=0 at alpha= | -2.913 | deg
|  |  |  | @ Cl=0.1, Cd= | 0.031205
|  |  |  | @ Cl=0.4, Cd= | 0.009944
|  |  |  | @ Cl=0.6, Cd= | 0.0079138
alpha (deg) | Cl | Cd | Cm | Cl/Cd
-14 | -0.186 | 0.10346 | -0.012 | -1.802
-13.5 | -0.197 | 0.09842 | -0.012 | -2.002
-13 | -0.208 | 0.09276 | -0.012 | -2.24
-12.5 | -0.219 | 0.08815 | -0.012 | -2.479
-12 | -0.229 | 0.08321 | -0.012 | -2.754
-11.5 | -0.239 | 0.07892 | -0.012 | -3.032
-11 | -0.249 | 0.07417 | -0.012 | -3.354
-10.5 | -0.257 | 0.0703 | -0.012 | -3.658
-10 | -0.264 | 0.06793 | -0.012 | -3.89
-9.5 | -0.27 | 0.06363 | -0.012 | -4.238
-9 | -0.273 | 0.06022 | -0.012 | -4.529
-8.5 | -0.273 | 0.05641 | -0.012 | -4.839
-8 | -0.27 | 0.05336 | -0.012 | -5.06
-7.5 | -0.263 | 0.05013 | -0.012 | -5.253
-7 | -0.252 | 0.04758 | -0.012 | -5.306
-6.5 | -0.237 | 0.04543 | -0.012 | -5.218
-6 | -0.217 | 0.04308 | -0.012 | -5.04
-5.5 | -0.192 | 0.04135 | -0.012 | -4.652
-5 | -0.163 | 0.03916 | -0.012 | -4.164
-4.5 | -0.129 | 0.03721 | -0.012 | -3.479
-4 | -0.092 | 0.03559 | -0.012 | -2.585
-3.5 | -0.051 | 0.03436 | -0.012 | -1.489
-3 | -0.008 | 0.03324 | -0.012 | -0.228
-2.5 | 0.038 | 0.03222 | -0.012 | 1.185
-2 | 0.086 | 0.03136 | -0.012 | 2.727
-1.5 | 0.134 | 0.03083 | -0.012 | 4.343
-1 | 0.183 | 0.0305 | -0.012 | 5.998
-0.5 | 0.232 | 0.03017 | -0.014 | 7.703
0 | 0.352 | 0.00984 | -0.039 | 35.737
0.5 | 0.412 | 0.00997 | -0.039 | 41.339
1 | 0.472 | 0.00735 | -0.04 | 64.26
1.5 | 0.533 | 0.00762 | -0.04 | 69.883
2 | 0.593 | 0.00788 | -0.041 | 75.237
2.5 | 0.653 | 0.00817 | -0.041 | 79.879
3 | 0.713 | 0.00846 | -0.042 | 84.225
3.5 | 0.772 | 0.00878 | -0.042 | 88.021
4 | 0.832 | 0.00913 | -0.043 | 91.129
4.5 | 0.892 | 0.00909 | -0.043 | 98.123
5 | 0.951 | 0.00948 | -0.044 | 100.292
5.5 | 1.01 | 0.00988 | -0.045 | 102.196
6 | 1.069 | 0.01031 | -0.045 | 103.659
6.5 | 1.127 | 0.01079 | -0.046 | 104.409
7 | 1.185 | 0.00852 | -0.046 | 139.058
7.5 | 1.242 | 0.0088 | -0.047 | 141.014
8 | 1.298 | 0.00911 | -0.047 | 142.382
8.5 | 1.352 | 0.00954 | -0.048 | 141.815
9 | 1.405 | 0.01 | -0.048 | 140.45
9.5 | 1.456 | 0.01067 | -0.049 | 136.423
10 | 1.501 | 0.01177 | -0.05 | 127.557
10.5 | 1.5 | 0.01563 | -0.049 | 95.994
11 | 1.495 | 0.02207 | -0.048 | 67.756
11.5 | 1.493 | 0.02683 | -0.048 | 55.636
12 | 1.487 | 0.03128 | -0.048 | 47.533
12.5 | 1.471 | 0.03699 | -0.048 | 39.762
13 | 1.453 | 0.04072 | -0.048 | 35.679
13.5 | 1.424 | 0.04554 | -0.048 | 31.27
14 | 1.384 | 0.0503 | -0.048 | 27.507
14.5 | 1.335 | 0.05529 | -0.048 | 24.152
15 | 1.279 | 0.06113 | -0.048 | 20.932

## 44. Re 1M Mach 0.10 (2)
BIGFOIL.COM POLAR EXPORT
e334
EPPLER 334 |  |  |  | Cl Max: | 1.5067 | at alpha= | 14 | deg
XFOIL ncrit=9 |  |  |  | L/D Max: | 125.304 | at alpha= | 8.5 | deg
Re: | 1000000 |  |  | Cd Min: | 0.23423 | at alpha= | -20 | deg
Mach: | 0.1 |  |  | Cl=0 at alpha= | -3.1553 | deg
|  |  |  | @ Cl=0.1, Cd= | 0.011784
|  |  |  | @ Cl=0.4, Cd= | 0.0068153
|  |  |  | @ Cl=0.6, Cd= | 0.0075628
alpha (deg) | Cl | Cd | Cm | Cl/Cd
-20 | -0.5848 | 0.23423 | 0.0308 | -2.4967
-19.5 | -0.5678 | 0.22827 | 0.0273 | -2.4874
-19 | -0.551 | 0.22219 | 0.0238 | -2.4799
-18.5 | -0.5346 | 0.21606 | 0.0205 | -2.4743
-18 | -0.5185 | 0.20997 | 0.0172 | -2.4694
-17.5 | -0.5024 | 0.20386 | 0.014 | -2.4644
-17 | -0.4872 | 0.19746 | 0.0107 | -2.4673
-16.5 | -0.4727 | 0.19096 | 0.0075 | -2.4754
-16 | -0.4582 | 0.18426 | 0.0057 | -2.4867
-15.5 | -0.4436 | 0.17834 | 0.0032 | -2.4874
-15 | -0.4289 | 0.1724 | 0.0007 | -2.4878
-14.5 | -0.4151 | 0.16607 | -0.0018 | -2.4995
-14 | -0.4018 | 0.15983 | -0.0041 | -2.5139
-13.5 | -0.3889 | 0.15344 | -0.0065 | -2.5345
-13 | -0.377 | 0.14676 | -0.0088 | -2.5688
-12.5 | -0.365 | 0.14032 | -0.0111 | -2.6012
-12 | -0.3542 | 0.13339 | -0.0138 | -2.6554
-11.5 | -0.3461 | 0.12634 | -0.0167 | -2.7394
-11 | -0.3374 | 0.1196 | -0.0192 | -2.8211
-10.5 | -0.3281 | 0.1131 | -0.0213 | -2.901
-10 | -0.3219 | 0.10606 | -0.024 | -3.0351
-9.5 | -0.3157 | 0.0992 | -0.0262 | -3.1825
-9 | -0.3105 | 0.09265 | -0.0283 | -3.3513
-8.5 | -0.2679 | 0.08058 | -0.0448 | -3.3246
-8 | -0.2171 | 0.07139 | -0.0614 | -3.041
-7.5 | -0.2364 | 0.06538 | -0.0624 | -3.6158
-7 | -0.2354 | 0.05885 | -0.0636 | -4
-6.5 | -0.2241 | 0.05271 | -0.0636 | -4.2516
-5.5 | -0.1803 | 0.04021 | -0.0609 | -4.484
-5 | -0.1541 | 0.03094 | -0.0564 | -4.9806
-4.5 | -0.1173 | 0.0277 | -0.0543 | -4.2347
-4 | -0.0789 | 0.02199 | -0.0503 | -3.588
-3 | 0.0145 | 0.0168 | -0.0463 | 0.8631
-2.5 | 0.0667 | 0.0127 | -0.0436 | 5.252
-1.5 | 0.1688 | 0.00989 | -0.0404 | 17.0677
-1 | 0.2212 | 0.00943 | -0.0394 | 23.4571
-0.5 | 0.2742 | 0.0091 | -0.0386 | 30.1319
0 | 0.3265 | 0.00871 | -0.0377 | 37.4856
1 | 0.3887 | 0.00674 | -0.0265 | 57.6706
1.5 | 0.4322 | 0.00703 | -0.0228 | 61.4794
2 | 0.4983 | 0.00737 | -0.0244 | 67.6119
2.5 | 0.546 | 0.00742 | -0.0227 | 73.5849
3 | 0.6065 | 0.00758 | -0.0238 | 80.0132
3.5 | 0.6677 | 0.00767 | -0.0251 | 87.0535
4 | 0.7269 | 0.00785 | -0.0261 | 92.5987
4.5 | 0.7867 | 0.00798 | -0.0272 | 98.584
5 | 0.8444 | 0.00817 | -0.0279 | 103.3537
5.5 | 0.897 | 0.00834 | -0.0275 | 107.554
6 | 0.9594 | 0.00854 | -0.0293 | 112.3419
6.5 | 1.0204 | 0.00881 | -0.031 | 115.8229
7 | 1.0813 | 0.00904 | -0.0325 | 119.6128
7.5 | 1.1414 | 0.00932 | -0.034 | 122.4678
8 | 1.199 | 0.00964 | -0.0349 | 124.3776
8.5 | 1.2568 | 0.01003 | -0.0361 | 125.3041
9 | 1.3147 | 0.01055 | -0.0374 | 124.6161
9.5 | 1.3659 | 0.01113 | -0.0374 | 122.7224
10 | 1.3838 | 0.01175 | -0.0306 | 117.7702
10.5 | 1.414 | 0.01255 | -0.0265 | 112.6693
11 | 1.4451 | 0.01365 | -0.023 | 105.8681
12 | 1.4855 | 0.01624 | -0.0128 | 91.4717
12.5 | 1.4969 | 0.01797 | -0.0072 | 83.2999
13 | 1.5036 | 0.02022 | -0.0022 | 74.362
13.5 | 1.5062 | 0.02329 | 0.0016 | 64.6715
14 | 1.5067 | 0.02726 | 0.0038 | 55.2715
14.5 | 1.5048 | 0.03209 | 0.0048 | 46.8931
15 | 1.4933 | 0.03833 | 0.005 | 38.959
15.5 | 1.4812 | 0.04494 | 0.0045 | 32.9595
16 | 1.4634 | 0.0525 | 0.0036 | 27.8743
16.5 | 1.4426 | 0.06084 | 0.002 | 23.7114
17 | 1.427 | 0.06897 | -0.0001 | 20.6902
17.5 | 1.4072 | 0.07798 | -0.0027 | 18.0457
18 | 1.3883 | 0.08722 | -0.0057 | 15.9172
18.5 | 1.373 | 0.09629 | -0.0091 | 14.259
19 | 1.3533 | 0.10634 | -0.0131 | 12.7262

## 45. Re 1M Mach 0.25 (1)
BIGFOIL.COM POLAR EXPORT
e334
EPPLER 334 |  |  |  | Cl Max: | 1.496 | at alpha= | 10 | deg
JavaFoil+Calcfoil stall+Eppler ext transition |  |  |  | L/D Max: | 139.215 | at alpha= | 8 | deg
Re: | 1000000 |  |  | Cd Min: | 0.00748 | at alpha= | 1 | deg
Mach: | 0.25 |  |  | Cl=0 at alpha= | -2.9149 | deg
|  |  |  | @ Cl=0.1, Cd= | 0.031397
|  |  |  | @ Cl=0.4, Cd= | 0.010067
|  |  |  | @ Cl=0.6, Cd= | 0.0079994
alpha (deg) | Cl | Cd | Cm | Cl/Cd
-12 | -0.052 | 0.08542 | -0.013 | -0.613
-11.5 | -0.05 | 0.08151 | -0.013 | -0.607
-11 | -0.047 | 0.07653 | -0.013 | -0.61
-10.5 | -0.044 | 0.07133 | -0.013 | -0.614
-10 | -0.041 | 0.06768 | -0.013 | -0.605
-9.5 | -0.085 | 0.06342 | -0.013 | -1.342
-9 | -0.126 | 0.06003 | -0.013 | -2.099
-8.5 | -0.154 | 0.05821 | -0.013 | -2.654
-8 | -0.176 | 0.0546 | -0.013 | -3.222
-7.5 | -0.191 | 0.05135 | -0.013 | -3.715
-7 | -0.199 | 0.04894 | -0.013 | -4.059
-6.5 | -0.199 | 0.04609 | -0.013 | -4.321
-6 | -0.192 | 0.04399 | -0.012 | -4.363
-5.5 | -0.177 | 0.04157 | -0.012 | -4.258
-5 | -0.155 | 0.03964 | -0.012 | -3.905
-4.5 | -0.126 | 0.03781 | -0.012 | -3.328
-4 | -0.091 | 0.03612 | -0.012 | -2.519
-3.5 | -0.051 | 0.03449 | -0.012 | -1.486
-3 | -0.008 | 0.03345 | -0.012 | -0.229
-2.5 | 0.039 | 0.03236 | -0.012 | 1.2
-2 | 0.087 | 0.03155 | -0.012 | 2.769
-1.5 | 0.137 | 0.03096 | -0.012 | 4.43
-1 | 0.188 | 0.03061 | -0.012 | 6.129
-0.5 | 0.239 | 0.03027 | -0.015 | 7.882
0 | 0.361 | 0.01001 | -0.04 | 36.071
0.5 | 0.423 | 0.0101 | -0.041 | 41.93
1 | 0.485 | 0.00748 | -0.041 | 64.922
1.5 | 0.547 | 0.00776 | -0.042 | 70.541
2 | 0.609 | 0.00804 | -0.042 | 75.755
2.5 | 0.67 | 0.00835 | -0.043 | 80.34
3 | 0.732 | 0.00865 | -0.043 | 84.602
3.5 | 0.793 | 0.00899 | -0.044 | 88.243
4 | 0.855 | 0.00939 | -0.044 | 91.021
4.5 | 0.916 | 0.00936 | -0.045 | 97.873
5 | 0.976 | 0.00978 | -0.045 | 99.817
5.5 | 1.037 | 0.01024 | -0.046 | 101.23
6 | 1.097 | 0.01071 | -0.046 | 102.471
6.5 | 1.157 | 0.01126 | -0.047 | 102.757
7 | 1.216 | 0.00886 | -0.047 | 137.261
7.5 | 1.274 | 0.00918 | -0.048 | 138.779
8 | 1.331 | 0.00956 | -0.049 | 139.215
8.5 | 1.386 | 0.01009 | -0.049 | 137.329
9 | 1.439 | 0.01066 | -0.05 | 135.008
9.5 | 1.489 | 0.0117 | -0.05 | 127.263
10 | 1.496 | 0.01495 | -0.05 | 100.064
10.5 | 1.493 | 0.02214 | -0.049 | 67.441
11 | 1.493 | 0.02627 | -0.049 | 56.82
11.5 | 1.479 | 0.03214 | -0.048 | 45.999
12 | 1.454 | 0.03844 | -0.048 | 37.83
12.5 | 1.423 | 0.04258 | -0.048 | 33.421
13 | 1.375 | 0.04801 | -0.048 | 28.648
13.5 | 1.313 | 0.05324 | -0.048 | 24.655
14 | 1.227 | 0.05984 | -0.048 | 20.508
14.5 | 1.128 | 0.06689 | -0.048 | 16.86
15 | 1.014 | 0.07557 | -0.048 | 13.422

## 46. Re 1M Mach 0.25 (2)
BIGFOIL.COM POLAR EXPORT
e334
EPPLER 334 |  |  |  | Cl Max: | 1.4933 | at alpha= | 12.5 | deg
XFOIL ncrit=9 |  |  |  | L/D Max: | 123.33 | at alpha= | 8.5 | deg
Re: | 1000000 |  |  | Cd Min: | 0.23776 | at alpha= | -20 | deg
Mach: | 0.25 |  |  | Cl=0 at alpha= | -3.1808 | deg
|  |  |  | @ Cl=0.1, Cd= | 0.013138
|  |  |  | @ Cl=0.4, Cd= | 0.0068479
|  |  |  | @ Cl=0.6, Cd= | 0.0076518
alpha (deg) | Cl | Cd | Cm | Cl/Cd
-20 | -0.5929 | 0.23776 | 0.0321 | -2.4937
-19.5 | -0.575 | 0.23161 | 0.0284 | -2.4826
-19 | -0.5573 | 0.22536 | 0.0248 | -2.4729
-18.5 | -0.54 | 0.21907 | 0.0213 | -2.465
-18 | -0.5229 | 0.21282 | 0.0179 | -2.457
-17.5 | -0.5059 | 0.2066 | 0.0146 | -2.4487
-17 | -0.4895 | 0.20011 | 0.0112 | -2.4462
-16 | -0.4579 | 0.18683 | 0.006 | -2.4509
-15.5 | -0.4422 | 0.18075 | 0.0034 | -2.4465
-15 | -0.4268 | 0.17467 | 0.0008 | -2.4435
-14.5 | -0.4118 | 0.16825 | -0.0018 | -2.4475
-14 | -0.3974 | 0.16182 | -0.0043 | -2.4558
-13.5 | -0.3836 | 0.15536 | -0.0067 | -2.4691
-13 | -0.3703 | 0.14848 | -0.0092 | -2.4939
-12.5 | -0.3575 | 0.14193 | -0.0117 | -2.5188
-12 | -0.3465 | 0.13513 | -0.0145 | -2.5642
-11.5 | -0.3376 | 0.12816 | -0.0173 | -2.6342
-11 | -0.3277 | 0.12146 | -0.0198 | -2.698
-10.5 | -0.3174 | 0.11497 | -0.0219 | -2.7607
-10 | -0.3097 | 0.10804 | -0.0243 | -2.8665
-9.5 | -0.3021 | 0.10124 | -0.0265 | -2.984
-9 | -0.296 | 0.09423 | -0.0286 | -3.1413
-8.5 | -0.1904 | 0.08024 | -0.0589 | -2.3729
-8 | -0.1914 | 0.07502 | -0.0593 | -2.5513
-7.5 | -0.197 | 0.06867 | -0.0624 | -2.8688
-7 | -0.2097 | 0.06263 | -0.0636 | -3.3482
-6.5 | -0.205 | 0.05617 | -0.0648 | -3.6496
-6 | -0.1915 | 0.04971 | -0.0648 | -3.8523
-5.5 | -0.1676 | 0.04168 | -0.0633 | -4.0211
-4.5 | -0.1113 | 0.03051 | -0.0579 | -3.648
-4 | -0.0741 | 0.02407 | -0.0534 | -3.0785
-3.5 | -0.03 | 0.02167 | -0.0515 | -1.3844
-3 | 0.017 | 0.01794 | -0.0485 | 0.9476
-2.5 | 0.0684 | 0.01568 | -0.0466 | 4.3622
-2 | 0.1231 | 0.01128 | -0.0436 | 10.9131
-1.5 | 0.1754 | 0.01018 | -0.0419 | 17.2299
-1 | 0.2287 | 0.00962 | -0.0405 | 23.7734
-0.5 | 0.2828 | 0.00925 | -0.0395 | 30.573
0 | 0.3377 | 0.009 | -0.0386 | 37.5222
0.5 | 0.3596 | 0.00649 | -0.0317 | 55.4083
1 | 0.4025 | 0.00687 | -0.0273 | 58.5881
1.5 | 0.4464 | 0.00714 | -0.0232 | 62.521
2 | 0.5138 | 0.0075 | -0.0245 | 68.5067
2.5 | 0.567 | 0.0076 | -0.0235 | 74.6053
3 | 0.6243 | 0.00769 | -0.0235 | 81.1834
3.5 | 0.6865 | 0.00787 | -0.0246 | 87.23
4 | 0.7487 | 0.00799 | -0.0256 | 93.7046
4.5 | 0.8097 | 0.00823 | -0.0265 | 98.384
5 | 0.8705 | 0.00837 | -0.0272 | 104.0024
5.5 | 0.9245 | 0.00858 | -0.0266 | 107.7506
6 | 0.9893 | 0.00881 | -0.0283 | 112.2928
6.5 | 1.0537 | 0.00906 | -0.0299 | 116.3024
7 | 1.1168 | 0.00936 | -0.0312 | 119.3162
7.5 | 1.1792 | 0.0097 | -0.0324 | 121.567
8 | 1.2385 | 0.01009 | -0.0329 | 122.7453
8.5 | 1.2999 | 0.01054 | -0.034 | 123.3302
9 | 1.3599 | 0.01116 | -0.0349 | 121.8548
9.5 | 1.3937 | 0.01178 | -0.0306 | 118.3107
10 | 1.4141 | 0.01255 | -0.0237 | 112.6773
10.5 | 1.4449 | 0.01362 | -0.0194 | 106.0866
11.5 | 1.4804 | 0.01648 | -0.0072 | 89.8301
12 | 1.4913 | 0.01847 | -0.0016 | 80.7417
12.5 | 1.4933 | 0.02145 | 0.0032 | 69.6177
13 | 1.4927 | 0.02547 | 0.0062 | 58.6062
13.5 | 1.4881 | 0.03064 | 0.0075 | 48.5672
14 | 1.4777 | 0.03688 | 0.0079 | 40.0678
14.5 | 1.46 | 0.04416 | 0.0076 | 33.0616
15 | 1.4404 | 0.0519 | 0.0068 | 27.7534
15.5 | 1.421 | 0.06006 | 0.0053 | 23.6597
16 | 1.3973 | 0.06917 | 0.0031 | 20.201
16.5 | 1.3772 | 0.07823 | 0.0005 | 17.6045
17 | 1.3587 | 0.08746 | -0.0025 | 15.5351
17.5 | 1.34 | 0.09709 | -0.006 | 13.8016

## 47. Re 1M Mach 0.50 (1)
BIGFOIL.COM POLAR EXPORT
e334
EPPLER 334 |  |  |  | Cl Max: | 1.484 | at alpha= | 9.5 | deg
JavaFoil+Calcfoil stall+Eppler ext transition |  |  |  | L/D Max: | 109.297 | at alpha= | 8 | deg
Re: | 1000000 |  |  | Cd Min: | 0.0081 | at alpha= | 1 | deg
Mach: | 0.5 |  |  | Cl=0 at alpha= | -2.9419 | deg
|  |  |  | @ Cl=0.1, Cd= | 0.032417
|  |  |  | @ Cl=0.4, Cd= | 0.010984
|  |  |  | @ Cl=0.6, Cd= | 0.0083774
alpha (deg) | Cl | Cd | Cm | Cl/Cd
-20 | -0.909 | 0.19757 | -0.016 | -4.603
-19.5 | -0.884 | 0.19073 | -0.016 | -4.633
-19 | -0.858 | 0.18644 | -0.016 | -4.604
-18.5 | -0.833 | 0.18087 | -0.016 | -4.604
-18 | -0.807 | 0.17594 | -0.016 | -4.587
-17.5 | -0.781 | 0.16605 | -0.016 | -4.706
-17 | -0.756 | 0.162 | -0.017 | -4.666
-16.5 | -0.73 | 0.15691 | -0.017 | -4.652
-16 | -0.705 | 0.15302 | -0.017 | -4.61
-15.5 | -0.677 | 0.1451 | -0.016 | -4.668
-15 | -0.65 | 0.14106 | -0.016 | -4.608
-14.5 | -0.624 | 0.13627 | -0.016 | -4.576
-14 | -0.597 | 0.13044 | -0.015 | -4.578
-13.5 | -0.571 | 0.12612 | -0.015 | -4.525
-13 | -0.544 | 0.12171 | -0.016 | -4.474
-12.5 | -0.518 | 0.11765 | -0.016 | -4.403
-12 | -0.492 | 0.11452 | -0.016 | -4.293
-11.5 | -0.465 | 0.1105 | -0.016 | -4.21
-11 | -0.439 | 0.10726 | -0.016 | -4.09
-10.5 | -0.411 | 0.10111 | -0.015 | -4.068
-10 | -0.385 | 0.09546 | -0.015 | -4.029
-9.5 | -0.358 | 0.09269 | -0.015 | -3.86
-9 | -0.331 | 0.09258 | -0.016 | -3.575
-8.5 | -0.304 | 0.08562 | -0.016 | -3.553
-8 | -0.277 | 0.08289 | -0.016 | -3.344
-7.5 | -0.25 | 0.07369 | -0.016 | -3.393
-7 | -0.223 | 0.05441 | -0.016 | -4.097
-6.5 | -0.196 | 0.0484 | -0.016 | -4.046
-6 | -0.169 | 0.04395 | -0.016 | -3.839
-5.5 | -0.141 | 0.0419 | -0.016 | -3.375
-5 | -0.114 | 0.04194 | -0.015 | -2.72
-4.5 | -0.087 | 0.03995 | -0.015 | -2.172
-4 | -0.059 | 0.03728 | -0.015 | -1.593
-3.5 | -0.032 | 0.03619 | -0.015 | -0.885
-3 | -0.005 | 0.03467 | -0.014 | -0.133
-2.5 | 0.038 | 0.03342 | -0.014 | 1.134
-2 | 0.092 | 0.03253 | -0.014 | 2.841
-1.5 | 0.15 | 0.03171 | -0.014 | 4.718
-1 | 0.207 | 0.0312 | -0.014 | 6.649
-0.5 | 0.265 | 0.03096 | -0.014 | 8.57
0 | 0.403 | 0.01054 | -0.045 | 38.228
0.5 | 0.473 | 0.01072 | -0.045 | 44.124
1 | 0.542 | 0.0081 | -0.046 | 66.907
1.5 | 0.611 | 0.00843 | -0.046 | 72.442
2 | 0.679 | 0.00879 | -0.047 | 77.258
2.5 | 0.748 | 0.00918 | -0.048 | 81.472
3 | 0.816 | 0.00964 | -0.048 | 84.701
3.5 | 0.885 | 0.01014 | -0.049 | 87.261
4 | 0.952 | 0.0102 | -0.049 | 93.396
4.5 | 1.02 | 0.01078 | -0.05 | 94.666
5 | 1.087 | 0.0114 | -0.051 | 95.401
5.5 | 1.154 | 0.0121 | -0.051 | 95.324
6 | 1.22 | 0.01301 | -0.052 | 93.771
6.5 | 1.284 | 0.01401 | -0.052 | 91.689
7 | 1.347 | 0.01523 | -0.053 | 88.467
7.5 | 1.399 | 0.01458 | -0.053 | 95.956
8 | 1.435 | 0.01313 | -0.053 | 109.297
8.5 | 1.462 | 0.01835 | -0.053 | 79.676
9 | 1.48 | 0.02285 | -0.052 | 64.77
9.5 | 1.484 | 0.03051 | -0.051 | 48.641
10 | 1.467 | 0.0374 | -0.051 | 39.231
10.5 | 1.378 | 0.04675 | -0.05 | 29.469
11 | 0.854 | 0.06179 | -0.049 | 13.819
11.5 | 0.798 | 0.10352 | -0.02 | 7.704
12 | 0.826 | 0.11392 | -0.024 | 7.251
12.5 | 0.858 | 0.12488 | -0.03 | 6.871
13 | 0.883 | 0.1286 | -0.028 | 6.868
13.5 | 0.916 | 0.13907 | -0.033 | 6.584
14 | 0.941 | 0.14442 | -0.032 | 6.518
14.5 | 0.971 | 0.15017 | -0.033 | 6.463

## 48. Re 1M Mach 0.50 (2)
BIGFOIL.COM POLAR EXPORT
e334
EPPLER 334 |  |  |  | Cl Max: | 1.4808 | at alpha= | 10 | deg
XFOIL ncrit=9 |  |  |  | L/D Max: | 214.863 | at alpha= | -0.5 | deg
Re: | 1000000 |  |  | Cd Min: | 0.21292 | at alpha= | -17 | deg
Mach: | 0.5 |  |  | Cl=0 at alpha= | -3.4226 | deg
|  |  |  | @ Cl=0.1, Cd= | 0.018612
|  |  |  | @ Cl=0.4, Cd= | 0.0095499
|  |  |  | @ Cl=0.6, Cd= | 0.0081581
alpha (deg) | Cl | Cd | Cm | Cl/Cd
-17 | -0.5085 | 0.21292 | 0.0144 | -2.3882
-16.5 | -0.4879 | 0.20582 | 0.0113 | -2.3705
-16 | -0.4675 | 0.19898 | 0.008 | -2.3495
-15.5 | -0.4471 | 0.19195 | 0.0046 | -2.3293
-15 | -0.4271 | 0.1849 | 0.0013 | -2.3099
-14.5 | -0.4075 | 0.1779 | -0.0018 | -2.2906
-14 | -0.3881 | 0.17047 | -0.0051 | -2.2766
-13.5 | -0.37 | 0.16343 | -0.0084 | -2.264
-13 | -0.3534 | 0.15631 | -0.0116 | -2.2609
-11.5 | -0.3052 | 0.13557 | -0.0181 | -2.2512
-11 | -0.2904 | 0.12898 | -0.0202 | -2.2515
-10.5 | -0.2762 | 0.12235 | -0.0223 | -2.2575
-10 | -0.2307 | 0.11242 | -0.0344 | -2.0521
-9.5 | -0.1642 | 0.10124 | -0.0535 | -1.6219
-8.5 | -0.1402 | 0.08924 | -0.0572 | -1.571
-8 | -0.1302 | 0.08248 | -0.0604 | -1.5786
-7.5 | -0.123 | 0.07568 | -0.0642 | -1.6253
-7 | -0.1146 | 0.06934 | -0.0673 | -1.6527
-6.5 | -0.1152 | 0.06234 | -0.0721 | -1.8479
-6 | -0.1215 | 0.05667 | -0.0716 | -2.144
-5.5 | -0.1136 | 0.05106 | -0.0717 | -2.2248
-5 | -0.0979 | 0.04529 | -0.0713 | -2.1616
-4.5 | -0.074 | 0.03947 | -0.0699 | -1.8748
-4 | -0.0434 | 0.03264 | -0.0666 | -1.3297
-3.5 | -0.0067 | 0.02845 | -0.0634 | -0.2355
-3 | 0.0366 | 0.02346 | -0.0591 | 1.5601
-2 | 0.1424 | 0.01537 | -0.0513 | 9.2648
-1.5 | 0.1968 | 0.00245 | -0.0464 | 80.3265
-1 | 0.2554 | 0.00174 | -0.044 | 146.7816
-0.5 | 0.3137 | 0.00146 | -0.0418 | 214.863
0 | 0.3847 | 0.00965 | -0.0419 | 39.8653
0.5 | 0.4443 | 0.00926 | -0.0401 | 47.9806
1 | 0.4641 | 0.00724 | -0.0306 | 64.1022
1.5 | 0.505 | 0.00774 | -0.0234 | 65.2455
2 | 0.5719 | 0.00806 | -0.0222 | 70.9553
2.5 | 0.6464 | 0.00832 | -0.0235 | 77.6923
3 | 0.7009 | 0.00843 | -0.0208 | 83.1435
3.5 | 0.772 | 0.00866 | -0.0215 | 89.1455
4 | 0.8433 | 0.0089 | -0.0221 | 94.7528
4.5 | 0.915 | 0.00917 | -0.0226 | 99.7819
5 | 0.9817 | 0.00951 | -0.0221 | 103.2282
5.5 | 1.0486 | 0.00977 | -0.0213 | 107.3286
6 | 1.1244 | 0.01017 | -0.0222 | 110.5605
6.5 | 1.1992 | 0.01064 | -0.0227 | 112.7068
7 | 1.2724 | 0.01117 | -0.0226 | 113.9123
7.5 | 1.3425 | 0.01178 | -0.0218 | 113.9643
8 | 1.4139 | 0.0126 | -0.0213 | 112.2143
8.5 | 1.4191 | 0.01318 | -0.0093 | 107.6707
9 | 1.4449 | 0.01439 | -0.0016 | 100.41
9.5 | 1.4693 | 0.0162 | 0.0049 | 90.6975
10 | 1.4808 | 0.01921 | 0.0105 | 77.0849
10.5 | 1.4801 | 0.02399 | 0.0139 | 61.6965
11 | 1.4666 | 0.03051 | 0.0155 | 48.0695
11.5 | 1.4434 | 0.03806 | 0.0163 | 37.9243
12 | 1.4131 | 0.04634 | 0.0163 | 30.4942
12.5 | 1.3811 | 0.05506 | 0.0156 | 25.0835
13 | 1.3567 | 0.06367 | 0.0142 | 21.3083
13.5 | 1.334 | 0.07259 | 0.0121 | 18.3772
14 | 1.3125 | 0.08187 | 0.0094 | 16.0315
14.5 | 1.2921 | 0.09148 | 0.006 | 14.1244
15 | 1.2766 | 0.10099 | 0.0023 | 12.6409

## 49. Re 2M Mach 0.00 (1)
BIGFOIL.COM POLAR EXPORT
e334
EPPLER 334 |  |  |  | Cl Max: | 1.521 | at alpha= | 10.5 | deg
JavaFoil+Calcfoil stall+Eppler ext transition |  |  |  | L/D Max: | 159.099 | at alpha= | 8 | deg
Re: | 2000000 |  |  | Cd Min: | 0.00636 | at alpha= | 1 | deg
Mach: | 0 |  |  | Cl=0 at alpha= | -2.913 | deg
|  |  |  | @ Cl=0.1, Cd= | 0.030424
|  |  |  | @ Cl=0.4, Cd= | 0.0089367
|  |  |  | @ Cl=0.6, Cd= | 0.0068524
alpha (deg) | Cl | Cd | Cm | Cl/Cd
-14 | -0.223 | 0.09676 | -0.013 | -2.303
-13.5 | -0.232 | 0.09188 | -0.014 | -2.527
-13 | -0.241 | 0.08701 | -0.014 | -2.774
-12.5 | -0.251 | 0.08237 | -0.014 | -3.042
-12 | -0.259 | 0.07808 | -0.014 | -3.319
-11.5 | -0.267 | 0.07395 | -0.014 | -3.614
-11 | -0.274 | 0.06976 | -0.013 | -3.933
-10.5 | -0.281 | 0.0662 | -0.014 | -4.24
-10 | -0.285 | 0.0627 | -0.013 | -4.549
-9.5 | -0.288 | 0.05921 | -0.014 | -4.865
-9 | -0.289 | 0.0562 | -0.014 | -5.134
-8.5 | -0.286 | 0.05313 | -0.013 | -5.386
-8 | -0.281 | 0.0504 | -0.014 | -5.572
-7.5 | -0.272 | 0.04785 | -0.013 | -5.678
-7 | -0.259 | 0.04553 | -0.013 | -5.681
-6.5 | -0.242 | 0.04314 | -0.013 | -5.599
-6 | -0.22 | 0.0414 | -0.013 | -5.316
-5.5 | -0.194 | 0.03943 | -0.013 | -4.925
-5 | -0.164 | 0.03754 | -0.013 | -4.37
-4.5 | -0.13 | 0.03604 | -0.012 | -3.604
-4 | -0.092 | 0.03453 | -0.013 | -2.667
-3.5 | -0.051 | 0.03329 | -0.013 | -1.536
-3 | -0.008 | 0.03223 | -0.013 | -0.234
-2.5 | 0.038 | 0.03136 | -0.012 | 1.214
-2 | 0.085 | 0.03058 | -0.013 | 2.787
-1.5 | 0.133 | 0.03008 | -0.013 | 4.433
-1 | 0.182 | 0.02963 | -0.015 | 6.154
-0.5 | 0.289 | 0.00878 | -0.038 | 32.877
0 | 0.35 | 0.00887 | -0.039 | 39.419
0.5 | 0.41 | 0.00895 | -0.039 | 45.846
1 | 0.47 | 0.00636 | -0.04 | 73.861
1.5 | 0.53 | 0.00659 | -0.04 | 80.401
2 | 0.59 | 0.00681 | -0.041 | 86.622
2.5 | 0.649 | 0.00706 | -0.041 | 92.045
3 | 0.709 | 0.00735 | -0.042 | 96.529
3.5 | 0.769 | 0.00734 | -0.042 | 104.699
4 | 0.828 | 0.00766 | -0.043 | 108.135
4.5 | 0.887 | 0.00797 | -0.043 | 111.318
5 | 0.946 | 0.0083 | -0.044 | 114.002
5.5 | 1.005 | 0.00869 | -0.044 | 115.663
6 | 1.063 | 0.00709 | -0.045 | 149.95
6.5 | 1.121 | 0.0073 | -0.045 | 153.52
7 | 1.179 | 0.0075 | -0.046 | 157.222
7.5 | 1.236 | 0.00779 | -0.046 | 158.622
8 | 1.292 | 0.00812 | -0.047 | 159.099
8.5 | 1.346 | 0.0085 | -0.048 | 158.295
9 | 1.399 | 0.00905 | -0.048 | 154.623
9.5 | 1.449 | 0.00974 | -0.049 | 148.866
10 | 1.495 | 0.01062 | -0.049 | 140.738
10.5 | 1.521 | 0.01688 | -0.049 | 90.093
11 | 1.517 | 0.01599 | -0.049 | 94.896
11.5 | 1.513 | 0.02145 | -0.049 | 70.554
12 | 1.507 | 0.02536 | -0.048 | 59.424
12.5 | 1.492 | 0.03064 | -0.048 | 48.689
13 | 1.477 | 0.03375 | -0.048 | 43.762
13.5 | 1.451 | 0.03798 | -0.048 | 38.22
14 | 1.416 | 0.04212 | -0.048 | 33.604
14.5 | 1.373 | 0.04633 | -0.049 | 29.629
15 | 1.323 | 0.05093 | -0.049 | 25.977
15.5 | 1.268 | 0.05609 | -0.049 | 22.608

## 50. Re 2M Mach 0.00 (2)
BIGFOIL.COM POLAR EXPORT
e334
EPPLER 334 |  |  |  | Cl Max: | 1.5616 | at alpha= | 15 | deg
XFOIL ncrit=9 |  |  |  | L/D Max: | 146.372 | at alpha= | 8 | deg
Re: | 2000000 |  |  | Cd Min: | 0.10719 | at alpha= | 20 | deg
Mach: | 0 |  |  | Cl=0 at alpha= | -99 | deg
|  |  |  | @ Cl=0.1, Cd= | 0.0093334
|  |  |  | @ Cl=0.4, Cd= | 0.0060081
|  |  |  | @ Cl=0.6, Cd= | 0.0059708
alpha (deg) | Cl | Cd | Cm | Cl/Cd
-3 | 0.0128 | 0.01099 | -0.0435 | 1.1647
-2.5 | 0.066 | 0.01018 | -0.0427 | 6.4833
-2 | 0.1158 | 0.00894 | -0.0412 | 12.953
-1.5 | 0.1681 | 0.00843 | -0.0402 | 19.9407
-1 | 0.2206 | 0.00801 | -0.0394 | 27.5406
-0.5 | 0.2752 | 0.00783 | -0.039 | 35.1469
0 | 0.3298 | 0.00768 | -0.0386 | 42.9427
0.5 | 0.3808 | 0.0072 | -0.0378 | 52.8889
1 | 0.4106 | 0.00535 | -0.0328 | 76.7477
1.5 | 0.4601 | 0.00557 | -0.0309 | 82.6032
2 | 0.5115 | 0.00575 | -0.0297 | 88.9565
2.5 | 0.5639 | 0.0059 | -0.0288 | 95.5763
3 | 0.62 | 0.00601 | -0.0289 | 103.1614
3.5 | 0.6761 | 0.00614 | -0.0291 | 110.114
4 | 0.7318 | 0.00628 | -0.0293 | 116.5287
4.5 | 0.7872 | 0.0064 | -0.0294 | 123
5 | 0.8415 | 0.00657 | -0.0294 | 128.0822
5.5 | 0.8961 | 0.00671 | -0.0294 | 133.5469
6 | 0.9496 | 0.00693 | -0.0293 | 137.0274
6.5 | 1.0033 | 0.00712 | -0.0292 | 140.9129
7 | 1.0563 | 0.00735 | -0.029 | 143.7143
7.5 | 1.1076 | 0.0076 | -0.0286 | 145.7368
8 | 1.1578 | 0.00791 | -0.0279 | 146.3717
8.5 | 1.2069 | 0.0083 | -0.0272 | 145.4096
9 | 1.2566 | 0.00877 | -0.0268 | 143.2839
9.5 | 1.3088 | 0.00944 | -0.0271 | 138.6441
10 | 1.3656 | 0.01027 | -0.0287 | 132.9698
10.5 | 1.4194 | 0.0113 | -0.03 | 125.6106
11 | 1.4541 | 0.01223 | -0.0272 | 118.8962
11.5 | 1.4832 | 0.01342 | -0.0236 | 110.5216
12 | 1.5071 | 0.01449 | -0.0189 | 104.0097
12.5 | 1.5265 | 0.01561 | -0.0137 | 97.7899
13 | 1.5376 | 0.01724 | -0.0081 | 89.1879
13.5 | 1.5502 | 0.01905 | -0.0036 | 81.3753
14 | 1.554 | 0.02187 | 0.0003 | 71.0562
14.5 | 1.5584 | 0.0254 | 0.0025 | 61.3543
15 | 1.5616 | 0.02968 | 0.0034 | 52.6146
15.5 | 1.5592 | 0.03496 | 0.0035 | 44.5995
16 | 1.5495 | 0.0413 | 0.0031 | 37.5182
16.5 | 1.5415 | 0.04755 | 0.0025 | 32.4185
17 | 1.5228 | 0.05532 | 0.0013 | 27.5271
17.5 | 1.5085 | 0.06284 | -0.0001 | 24.0054
18 | 1.487 | 0.07152 | -0.0021 | 20.7914
18.5 | 1.4707 | 0.07984 | -0.0043 | 18.4206
19 | 1.45 | 0.08908 | -0.0072 | 16.2775
19.5 | 1.4365 | 0.09763 | -0.0103 | 14.7137
20 | 1.4184 | 0.10719 | -0.0141 | 13.2326

## 51. Re 2M Mach 0.10 (1)
BIGFOIL.COM POLAR EXPORT
e334
EPPLER 334 |  |  |  | Cl Max: | 1.522 | at alpha= | 10.5 | deg
JavaFoil+Calcfoil stall+Eppler ext transition |  |  |  | L/D Max: | 158.653 | at alpha= | 8 | deg
Re: | 2000000 |  |  | Cd Min: | 0.00638 | at alpha= | 1 | deg
Mach: | 0.1 |  |  | Cl=0 at alpha= | -2.913 | deg
|  |  |  | @ Cl=0.1, Cd= | 0.030468
|  |  |  | @ Cl=0.4, Cd= | 0.008948
|  |  |  | @ Cl=0.6, Cd= | 0.0068503
alpha (deg) | Cl | Cd | Cm | Cl/Cd
-14 | -0.187 | 0.0974 | -0.014 | -1.918
-13.5 | -0.197 | 0.09259 | -0.013 | -2.132
-13 | -0.208 | 0.08735 | -0.014 | -2.384
-12.5 | -0.219 | 0.08291 | -0.014 | -2.641
-12 | -0.23 | 0.07842 | -0.014 | -2.929
-11.5 | -0.24 | 0.0743 | -0.014 | -3.228
-11 | -0.249 | 0.06991 | -0.014 | -3.565
-10.5 | -0.258 | 0.06642 | -0.014 | -3.879
-10 | -0.265 | 0.06271 | -0.014 | -4.223
-9.5 | -0.27 | 0.05935 | -0.014 | -4.553
-9 | -0.273 | 0.05625 | -0.014 | -4.858
-8.5 | -0.273 | 0.05337 | -0.014 | -5.124
-8 | -0.27 | 0.05048 | -0.013 | -5.355
-7.5 | -0.264 | 0.04788 | -0.013 | -5.507
-7 | -0.253 | 0.04552 | -0.013 | -5.549
-6.5 | -0.237 | 0.04326 | -0.013 | -5.483
-6 | -0.217 | 0.04159 | -0.013 | -5.224
-5.5 | -0.192 | 0.03949 | -0.013 | -4.875
-5 | -0.163 | 0.03757 | -0.013 | -4.343
-4.5 | -0.13 | 0.03602 | -0.013 | -3.596
-4 | -0.092 | 0.03462 | -0.013 | -2.659
-3.5 | -0.051 | 0.03328 | -0.013 | -1.538
-3 | -0.008 | 0.03228 | -0.013 | -0.234
-2.5 | 0.038 | 0.0314 | -0.013 | 1.217
-2 | 0.086 | 0.03062 | -0.013 | 2.795
-1.5 | 0.134 | 0.0301 | -0.013 | 4.45
-1 | 0.183 | 0.02967 | -0.014 | 6.172
-0.5 | 0.29 | 0.00879 | -0.039 | 32.988
0 | 0.352 | 0.0089 | -0.039 | 39.495
0.5 | 0.412 | 0.00896 | -0.039 | 45.995
1 | 0.472 | 0.00638 | -0.04 | 74.018
1.5 | 0.533 | 0.00661 | -0.04 | 80.537
2 | 0.593 | 0.00682 | -0.041 | 86.855
2.5 | 0.653 | 0.00708 | -0.041 | 92.124
3 | 0.713 | 0.00738 | -0.042 | 96.589
3.5 | 0.772 | 0.00737 | -0.042 | 104.756
4 | 0.832 | 0.00769 | -0.043 | 108.249
4.5 | 0.892 | 0.00801 | -0.043 | 111.299
5 | 0.951 | 0.00835 | -0.044 | 113.933
5.5 | 1.01 | 0.00875 | -0.045 | 115.436
6 | 1.069 | 0.00714 | -0.045 | 149.733
6.5 | 1.127 | 0.00735 | -0.046 | 153.389
7 | 1.185 | 0.00754 | -0.046 | 157.041
7.5 | 1.242 | 0.00785 | -0.047 | 158.228
8 | 1.298 | 0.00818 | -0.047 | 158.653
8.5 | 1.352 | 0.00859 | -0.048 | 157.449
9 | 1.405 | 0.00916 | -0.048 | 153.429
9.5 | 1.456 | 0.00987 | -0.049 | 147.456
10 | 1.501 | 0.0108 | -0.05 | 139.01
10.5 | 1.522 | 0.01628 | -0.05 | 93.51
11 | 1.517 | 0.01491 | -0.049 | 101.765
11.5 | 1.512 | 0.02208 | -0.049 | 68.492
12 | 1.504 | 0.02608 | -0.048 | 57.67
12.5 | 1.486 | 0.03143 | -0.048 | 47.277
13 | 1.468 | 0.03473 | -0.048 | 42.253
13.5 | 1.438 | 0.03913 | -0.048 | 36.747
14 | 1.397 | 0.04341 | -0.048 | 32.175
14.5 | 1.348 | 0.0478 | -0.049 | 28.205
15 | 1.292 | 0.0528 | -0.049 | 24.464
15.5 | 1.23 | 0.05827 | -0.049 | 21.108

## 52. Re 2M Mach 0.10 (2)
BIGFOIL.COM POLAR EXPORT
e334
EPPLER 334 |  |  |  | Cl Max: | 1.5564 | at alpha= | 15 | deg
XFOIL ncrit=9 |  |  |  | L/D Max: | 146.148 | at alpha= | 8 | deg
Re: | 2000000 |  |  | Cd Min: | 0.23448 | at alpha= | -20 | deg
Mach: | 0.1 |  |  | Cl=0 at alpha= | -3.1399 | deg
|  |  |  | @ Cl=0.1, Cd= | 0.0093495
|  |  |  | @ Cl=0.4, Cd= | 0.0061806
|  |  |  | @ Cl=0.6, Cd= | 0.0059857
alpha (deg) | Cl | Cd | Cm | Cl/Cd
-20 | -0.5892 | 0.23448 | 0.0322 | -2.5128
-19.5 | -0.5724 | 0.22849 | 0.0287 | -2.5051
-19 | -0.5557 | 0.22233 | 0.0253 | -2.4994
-18.5 | -0.5394 | 0.21616 | 0.022 | -2.4954
-18 | -0.5232 | 0.21 | 0.0188 | -2.4914
-17.5 | -0.507 | 0.20382 | 0.0156 | -2.4875
-17 | -0.4914 | 0.19738 | 0.0125 | -2.4896
-16.5 | -0.4762 | 0.19086 | 0.0095 | -2.495
-16 | -0.4637 | 0.18382 | 0.007 | -2.5226
-15.5 | -0.4489 | 0.17788 | 0.0044 | -2.5236
-15 | -0.4338 | 0.17208 | 0.0018 | -2.5209
-14.5 | -0.4201 | 0.16563 | -0.0007 | -2.5364
-14 | -0.4063 | 0.15947 | -0.0031 | -2.5478
-13.5 | -0.3927 | 0.15282 | -0.0056 | -2.5697
-13 | -0.3809 | 0.14592 | -0.0081 | -2.6103
-12.5 | -0.3689 | 0.13946 | -0.0104 | -2.6452
-12 | -0.3581 | 0.13267 | -0.0129 | -2.6992
-11.5 | -0.3488 | 0.12572 | -0.0153 | -2.7744
-11 | -0.3395 | 0.11899 | -0.0176 | -2.8532
-10.5 | -0.3302 | 0.1125 | -0.0198 | -2.9351
-10 | -0.293 | 0.10228 | -0.0316 | -2.8647
-9.5 | -0.2208 | 0.08941 | -0.0548 | -2.4695
-9 | -0.2165 | 0.0836 | -0.0563 | -2.5897
-8.5 | -0.2149 | 0.07705 | -0.0587 | -2.7891
-8 | -0.2232 | 0.06981 | -0.0628 | -3.1972
-7.5 | -0.2399 | 0.06339 | -0.0637 | -3.7845
-7 | -0.2361 | 0.05663 | -0.0646 | -4.1692
-6.5 | -0.2251 | 0.0495 | -0.0641 | -4.5475
-4.5 | -0.1267 | 0.02021 | -0.0504 | -6.2692
-4 | -0.0839 | 0.01807 | -0.0488 | -4.6431
-3.5 | -0.0332 | 0.01615 | -0.0468 | -2.0557
-3 | 0.0129 | 0.01112 | -0.0438 | 1.1601
-2 | 0.1167 | 0.00901 | -0.0415 | 12.9523
-1.5 | 0.1692 | 0.00846 | -0.0405 | 20
-1 | 0.222 | 0.00802 | -0.0396 | 27.6808
-0.5 | 0.2768 | 0.00785 | -0.0391 | 35.2611
0 | 0.3318 | 0.0077 | -0.0388 | 43.0909
0.5 | 0.3833 | 0.00723 | -0.038 | 53.0152
1 | 0.4129 | 0.00537 | -0.0329 | 76.8901
1.5 | 0.4628 | 0.00559 | -0.031 | 82.7907
2 | 0.5145 | 0.00577 | -0.0297 | 89.1681
2.5 | 0.5672 | 0.00591 | -0.0288 | 95.9729
3 | 0.6235 | 0.00604 | -0.0289 | 103.2285
3.5 | 0.68 | 0.00616 | -0.0291 | 110.3896
4 | 0.736 | 0.00631 | -0.0293 | 116.6403
4.5 | 0.7919 | 0.00643 | -0.0294 | 123.1571
5 | 0.8464 | 0.0066 | -0.0293 | 128.2424
5.5 | 0.9015 | 0.00674 | -0.0293 | 133.7537
6 | 0.9554 | 0.00696 | -0.0292 | 137.2701
6.5 | 1.0093 | 0.00717 | -0.029 | 140.7671
7 | 1.0627 | 0.0074 | -0.0288 | 143.6081
7.5 | 1.1145 | 0.00765 | -0.0283 | 145.6863
8 | 1.1648 | 0.00797 | -0.0276 | 146.1481
8.5 | 1.2141 | 0.00838 | -0.0268 | 144.8807
9 | 1.2645 | 0.00884 | -0.0263 | 143.043
9.5 | 1.3174 | 0.00953 | -0.0267 | 138.2371
10 | 1.3745 | 0.01039 | -0.0282 | 132.2907
10.5 | 1.428 | 0.0115 | -0.0293 | 124.1739
11 | 1.4605 | 0.01244 | -0.0259 | 117.4035
11.5 | 1.4884 | 0.01366 | -0.022 | 108.9605
12 | 1.51 | 0.01472 | -0.0167 | 102.5815
12.5 | 1.5284 | 0.01594 | -0.0115 | 95.8846
13 | 1.5379 | 0.01773 | -0.0058 | 86.74
14 | 1.5518 | 0.02298 | 0.0019 | 67.5283
14.5 | 1.5549 | 0.02694 | 0.0036 | 57.7171
15 | 1.5564 | 0.03166 | 0.0042 | 49.1598
15.5 | 1.5516 | 0.03739 | 0.004 | 41.4977
16 | 1.5381 | 0.04422 | 0.0035 | 34.7829
16.5 | 1.5275 | 0.05089 | 0.0027 | 30.0157
17 | 1.5073 | 0.05897 | 0.0014 | 25.5605
17.5 | 1.4917 | 0.06682 | -0.0003 | 22.3242
18 | 1.4701 | 0.07565 | -0.0024 | 19.4329
18.5 | 1.4531 | 0.08421 | -0.0049 | 17.2557
19 | 1.4337 | 0.0935 | -0.008 | 15.3337
19.5 | 1.4192 | 0.10236 | -0.0113 | 13.8648
20 | 1.401 | 0.11216 | -0.0155 | 12.4911

## 53. Re 2M Mach 0.25 (1)
BIGFOIL.COM POLAR EXPORT
e334
EPPLER 334 |  |  |  | Cl Max: | 1.515 | at alpha= | 10 | deg
JavaFoil+Calcfoil stall+Eppler ext transition |  |  |  | L/D Max: | 155.587 | at alpha= | 7.5 | deg
Re: | 2000000 |  |  | Cd Min: | 0.0065 | at alpha= | 1 | deg
Mach: | 0.25 |  |  | Cl=0 at alpha= | -2.9149 | deg
|  |  |  | @ Cl=0.1, Cd= | 0.030627
|  |  |  | @ Cl=0.4, Cd= | 0.0090492
|  |  |  | @ Cl=0.6, Cd= | 0.0069152
alpha (deg) | Cl | Cd | Cm | Cl/Cd
-12 | -0.052 | 0.08066 | -0.014 | -0.65
-11.5 | -0.05 | 0.07642 | -0.014 | -0.649
-11 | -0.047 | 0.07156 | -0.014 | -0.653
-10.5 | -0.044 | 0.06745 | -0.014 | -0.65
-10 | -0.041 | 0.06389 | -0.014 | -0.642
-9.5 | -0.085 | 0.06036 | -0.014 | -1.413
-9 | -0.126 | 0.05702 | -0.014 | -2.213
-8.5 | -0.155 | 0.0538 | -0.014 | -2.877
-8 | -0.176 | 0.05107 | -0.014 | -3.451
-7.5 | -0.191 | 0.04818 | -0.014 | -3.967
-7 | -0.199 | 0.04594 | -0.014 | -4.33
-6.5 | -0.199 | 0.04359 | -0.014 | -4.573
-6 | -0.192 | 0.04155 | -0.013 | -4.622
-5.5 | -0.177 | 0.03995 | -0.013 | -4.434
-5 | -0.155 | 0.03803 | -0.013 | -4.073
-4.5 | -0.126 | 0.0364 | -0.013 | -3.459
-4 | -0.091 | 0.03484 | -0.013 | -2.613
-3.5 | -0.051 | 0.03352 | -0.013 | -1.53
-3 | -0.008 | 0.03243 | -0.013 | -0.236
-2.5 | 0.039 | 0.03155 | -0.013 | 1.232
-2 | 0.087 | 0.03077 | -0.013 | 2.841
-1.5 | 0.137 | 0.03022 | -0.013 | 4.541
-1 | 0.188 | 0.0299 | -0.013 | 6.278
-0.5 | 0.298 | 0.00887 | -0.04 | 33.547
0 | 0.361 | 0.00898 | -0.04 | 40.227
0.5 | 0.423 | 0.00909 | -0.041 | 46.604
1 | 0.485 | 0.0065 | -0.041 | 74.689
1.5 | 0.547 | 0.00671 | -0.042 | 81.501
2 | 0.609 | 0.00695 | -0.042 | 87.563
2.5 | 0.67 | 0.00723 | -0.043 | 92.681
3 | 0.732 | 0.00724 | -0.043 | 101.089
3.5 | 0.793 | 0.00757 | -0.044 | 104.807
4 | 0.855 | 0.00789 | -0.044 | 108.249
4.5 | 0.916 | 0.00824 | -0.045 | 111.097
5 | 0.976 | 0.0086 | -0.045 | 113.564
5.5 | 1.037 | 0.00907 | -0.046 | 114.37
6 | 1.097 | 0.00735 | -0.046 | 149.252
6.5 | 1.157 | 0.00759 | -0.047 | 152.483
7 | 1.216 | 0.00783 | -0.047 | 155.199
7.5 | 1.274 | 0.00819 | -0.048 | 155.587
8 | 1.331 | 0.00855 | -0.049 | 155.559
8.5 | 1.386 | 0.0091 | -0.049 | 152.305
9 | 1.439 | 0.00981 | -0.05 | 146.715
9.5 | 1.489 | 0.01081 | -0.05 | 137.809
10 | 1.515 | 0.01593 | -0.05 | 95.093
10.5 | 1.514 | 0.01506 | -0.05 | 100.546
11 | 1.512 | 0.02156 | -0.049 | 70.149
11.5 | 1.495 | 0.02694 | -0.049 | 55.519
12 | 1.469 | 0.03288 | -0.049 | 44.666
12.5 | 1.437 | 0.03653 | -0.049 | 39.333
13 | 1.388 | 0.04152 | -0.049 | 33.432
13.5 | 1.325 | 0.04612 | -0.049 | 28.723
14 | 1.239 | 0.05195 | -0.049 | 23.845
14.5 | 1.139 | 0.05804 | -0.049 | 19.618
15 | 1.025 | 0.06512 | -0.049 | 15.746

## 54. Re 2M Mach 0.25 (2)
BIGFOIL.COM POLAR EXPORT
e334
EPPLER 334 |  |  |  | Cl Max: | 1.5438 | at alpha= | 13.5 | deg
XFOIL ncrit=9 |  |  |  | L/D Max: | 144.83 | at alpha= | 7.5 | deg
Re: | 2000000 |  |  | Cd Min: | 0.18633 | at alpha= | -16 | deg
Mach: | 0.25 |  |  | Cl=0 at alpha= | -3.1802 | deg
|  |  |  | @ Cl=0.1, Cd= | 0.0099188
|  |  |  | @ Cl=0.4, Cd= | 0.0072262
|  |  |  | @ Cl=0.6, Cd= | 0.0060483
alpha (deg) | Cl | Cd | Cm | Cl/Cd
-16 | -0.4629 | 0.18633 | 0.0072 | -2.4843
-15.5 | -0.4473 | 0.18026 | 0.0045 | -2.4814
-15 | -0.4314 | 0.17433 | 0.0019 | -2.4746
-14.5 | -0.4165 | 0.16781 | -0.0008 | -2.482
-14 | -0.4015 | 0.16147 | -0.0033 | -2.4865
-13.5 | -0.387 | 0.15472 | -0.0059 | -2.5013
-13 | -0.3742 | 0.14781 | -0.0085 | -2.5316
-12.5 | -0.3613 | 0.14132 | -0.0108 | -2.5566
-12 | -0.3496 | 0.13452 | -0.0133 | -2.5989
-11.5 | -0.3393 | 0.12761 | -0.0157 | -2.6589
-11 | -0.329 | 0.12088 | -0.018 | -2.7217
-10.5 | -0.3101 | 0.11342 | -0.0228 | -2.7341
-10 | -0.21 | 0.09726 | -0.0544 | -2.1592
-9.5 | -0.209 | 0.09188 | -0.0542 | -2.2747
-9 | -0.2013 | 0.08591 | -0.0562 | -2.3431
-8.5 | -0.1962 | 0.07947 | -0.0586 | -2.4689
-8 | -0.1953 | 0.07264 | -0.0615 | -2.6886
-7.5 | -0.207 | 0.06569 | -0.0655 | -3.1512
-7 | -0.2136 | 0.05966 | -0.0658 | -3.5803
-6.5 | -0.2073 | 0.05272 | -0.0663 | -3.9321
-6 | -0.2012 | 0.04434 | -0.0652 | -4.5377
-5.5 | -0.1787 | 0.03861 | -0.0633 | -4.6283
-5 | -0.1473 | 0.03377 | -0.061 | -4.3619
-4.5 | -0.1125 | 0.02851 | -0.0579 | -3.946
-4 | -0.0799 | 0.02008 | -0.0521 | -3.9791
-3.5 | -0.0323 | 0.01788 | -0.0502 | -1.8065
-2.5 | 0.0687 | 0.0106 | -0.0446 | 6.4811
-2 | 0.122 | 0.00944 | -0.0432 | 12.9237
-1.5 | 0.1755 | 0.00869 | -0.0419 | 20.1956
-1 | 0.2298 | 0.00816 | -0.0408 | 28.1618
-0.5 | 0.2861 | 0.00797 | -0.0401 | 35.8971
0 | 0.3425 | 0.00782 | -0.0396 | 43.798
0.5 | 0.397 | 0.00743 | -0.0389 | 53.432
1 | 0.4257 | 0.00548 | -0.0334 | 77.6825
1.5 | 0.4776 | 0.00567 | -0.0314 | 84.2328
2 | 0.5308 | 0.0059 | -0.03 | 89.9661
2.5 | 0.5852 | 0.00601 | -0.0289 | 97.371
3 | 0.6432 | 0.00616 | -0.029 | 104.4156
3.5 | 0.7017 | 0.00628 | -0.0291 | 111.7357
4 | 0.7595 | 0.00645 | -0.0291 | 117.7519
4.5 | 0.8175 | 0.00658 | -0.0292 | 124.2401
5 | 0.8745 | 0.00674 | -0.029 | 129.7478
5.5 | 0.9308 | 0.00694 | -0.0287 | 134.121
6 | 0.9875 | 0.00713 | -0.0284 | 138.4993
6.5 | 1.043 | 0.00737 | -0.028 | 141.5197
7 | 1.098 | 0.00766 | -0.0275 | 143.342
7.5 | 1.1514 | 0.00795 | -0.0266 | 144.8302
8 | 1.2035 | 0.00831 | -0.0255 | 144.8255
8.5 | 1.2551 | 0.00873 | -0.0243 | 143.7686
9 | 1.3065 | 0.00933 | -0.0233 | 140.0322
9.5 | 1.364 | 0.01016 | -0.0239 | 134.252
10 | 1.4229 | 0.01121 | -0.025 | 126.9313
10.5 | 1.4637 | 0.01234 | -0.0227 | 118.6143
11 | 1.4919 | 0.01346 | -0.0179 | 110.8395
11.5 | 1.5082 | 0.01478 | -0.0112 | 102.0433
12 | 1.5221 | 0.01638 | -0.005 | 92.9243
12.5 | 1.5327 | 0.01846 | 0.0003 | 83.0282
13 | 1.5392 | 0.0214 | 0.0043 | 71.9252
13.5 | 1.5438 | 0.02532 | 0.0064 | 60.9716
14 | 1.5353 | 0.03116 | 0.0072 | 49.2715
14.5 | 1.529 | 0.03726 | 0.0071 | 41.036
15 | 1.515 | 0.04426 | 0.0067 | 34.2296
15.5 | 1.4946 | 0.05207 | 0.0059 | 28.7037
16 | 1.4733 | 0.06035 | 0.0046 | 24.4126
16.5 | 1.4545 | 0.06864 | 0.0029 | 21.1903
17 | 1.431 | 0.07779 | 0.0007 | 18.3957
17.5 | 1.4148 | 0.08639 | -0.0018 | 16.3769
18 | 1.3941 | 0.09601 | -0.0051 | 14.5204
18.5 | 1.3769 | 0.10548 | -0.0088 | 13.0537

## 55. Re 2M Mach 0.50 (1)
BIGFOIL.COM POLAR EXPORT
e334
EPPLER 334 |  |  |  | Cl Max: | 1.5 | at alpha= | 9.5 | deg
JavaFoil+Calcfoil stall+Eppler ext transition |  |  |  | L/D Max: | 107.978 | at alpha= | 4.5 | deg
Re: | 2000000 |  |  | Cd Min: | 0.00699 | at alpha= | 1 | deg
Mach: | 0.5 |  |  | Cl=0 at alpha= | -2.9419 | deg
|  |  |  | @ Cl=0.1, Cd= | 0.031326
|  |  |  | @ Cl=0.4, Cd= | 0.0098622
|  |  |  | @ Cl=0.6, Cd= | 0.0072338
alpha (deg) | Cl | Cd | Cm | Cl/Cd
-20 | -0.911 | 0.17878 | -0.017 | -5.096
-19.5 | -0.885 | 0.17337 | -0.017 | -5.105
-19 | -0.859 | 0.16749 | -0.017 | -5.131
-18.5 | -0.834 | 0.16235 | -0.017 | -5.135
-18 | -0.808 | 0.15729 | -0.017 | -5.136
-17.5 | -0.782 | 0.14972 | -0.017 | -5.225
-17 | -0.756 | 0.14446 | -0.017 | -5.236
-16.5 | -0.73 | 0.13957 | -0.017 | -5.233
-16 | -0.706 | 0.14025 | -0.018 | -5.033
-15.5 | -0.679 | 0.13162 | -0.017 | -5.159
-15 | -0.651 | 0.12609 | -0.016 | -5.164
-14.5 | -0.624 | 0.12202 | -0.016 | -5.116
-14 | -0.598 | 0.11772 | -0.016 | -5.078
-13.5 | -0.571 | 0.11349 | -0.016 | -5.033
-13 | -0.545 | 0.10854 | -0.016 | -5.02
-12.5 | -0.518 | 0.10517 | -0.016 | -4.929
-12 | -0.492 | 0.10215 | -0.016 | -4.816
-11.5 | -0.466 | 0.09731 | -0.016 | -4.784
-11 | -0.439 | 0.09388 | -0.017 | -4.675
-10.5 | -0.412 | 0.08932 | -0.016 | -4.611
-10 | -0.385 | 0.07545 | -0.016 | -5.103
-9.5 | -0.358 | 0.06739 | -0.016 | -5.317
-9 | -0.332 | 0.0612 | -0.017 | -5.417
-8.5 | -0.305 | 0.05564 | -0.017 | -5.48
-8 | -0.278 | 0.05163 | -0.018 | -5.384
-7.5 | -0.25 | 0.06503 | -0.016 | -3.848
-7 | -0.223 | 0.05042 | -0.016 | -4.424
-6.5 | -0.196 | 0.04536 | -0.016 | -4.32
-6 | -0.169 | 0.04188 | -0.017 | -4.031
-5.5 | -0.142 | 0.04002 | -0.017 | -3.538
-5 | -0.114 | 0.03824 | -0.017 | -2.988
-4.5 | -0.087 | 0.03699 | -0.016 | -2.347
-4 | -0.059 | 0.03571 | -0.015 | -1.664
-3.5 | -0.032 | 0.03427 | -0.016 | -0.935
-3 | -0.005 | 0.03319 | -0.015 | -0.139
-2.5 | 0.038 | 0.0323 | -0.015 | 1.174
-2 | 0.092 | 0.03141 | -0.015 | 2.943
-1.5 | 0.15 | 0.0308 | -0.014 | 4.858
-1 | 0.208 | 0.03036 | -0.014 | 6.835
-0.5 | 0.266 | 0.03006 | -0.016 | 8.834
0 | 0.403 | 0.00941 | -0.045 | 42.824
0.5 | 0.473 | 0.00957 | -0.045 | 49.428
1 | 0.542 | 0.00699 | -0.046 | 77.518
1.5 | 0.611 | 0.00728 | -0.046 | 83.881
2 | 0.679 | 0.00763 | -0.047 | 89.095
2.5 | 0.748 | 0.008 | -0.048 | 93.486
3 | 0.816 | 0.00807 | -0.048 | 101.204
3.5 | 0.885 | 0.00849 | -0.049 | 104.16
4 | 0.952 | 0.00893 | -0.049 | 106.65
4.5 | 1.02 | 0.00945 | -0.05 | 107.978
5 | 1.087 | 0.01009 | -0.051 | 107.704
5.5 | 1.154 | 0.01078 | -0.051 | 107.034
6 | 1.22 | 0.01149 | -0.052 | 106.179
6.5 | 1.284 | 0.01245 | -0.052 | 103.176
7 | 1.347 | 0.01354 | -0.053 | 99.495
7.5 | 1.409 | 0.015 | -0.054 | 93.911
8 | 1.454 | 0.01497 | -0.054 | 97.087
8.5 | 1.473 | 0.01657 | -0.053 | 88.911
9 | 1.492 | 0.02029 | -0.053 | 73.529
9.5 | 1.5 | 0.0258 | -0.052 | 58.151
10 | 1.482 | 0.0318 | -0.052 | 46.623
10.5 | 1.39 | 0.04048 | -0.051 | 34.33
11 | 0.86 | 0.05443 | -0.05 | 15.808
11.5 | 0.861 | 0.07439 | -0.047 | 11.573
12 | 0.827 | 0.10259 | -0.025 | 8.057
12.5 | 0.893 | 0.10068 | -0.043 | 8.866
13 | 0.884 | 0.11551 | -0.029 | 7.656
13.5 | 0.935 | 0.11891 | -0.041 | 7.866
14 | 0.943 | 0.12732 | -0.033 | 7.404
14.5 | 0.98 | 0.13275 | -0.038 | 7.385

## 56. Re 2M Mach 0.50 (2)
BIGFOIL.COM POLAR EXPORT
e334
EPPLER 334 |  |  |  | Cl Max: | 1.5392 | at alpha= | 11 | deg
XFOIL ncrit=9 |  |  |  | L/D Max: | 140.675 | at alpha= | 7 | deg
Re: | 2000000 |  |  | Cd Min: | 0.25685 | at alpha= | -20 | deg
Mach: | 0.5 |  |  | Cl=0 at alpha= | -3.4273 | deg
|  |  |  | @ Cl=0.1, Cd= | 0.016023
|  |  |  | @ Cl=0.4, Cd= | 0.0081975
|  |  |  | @ Cl=0.6, Cd= | 0.0063071
alpha (deg) | Cl | Cd | Cm | Cl/Cd
-20 | -0.6407 | 0.25685 | 0.0399 | -2.4945
-19.5 | -0.6188 | 0.24952 | 0.0355 | -2.48
-19 | -0.5969 | 0.24211 | 0.0312 | -2.4654
-18.5 | -0.5753 | 0.23475 | 0.0271 | -2.4507
-18 | -0.5537 | 0.22746 | 0.0231 | -2.4343
-17.5 | -0.5322 | 0.22027 | 0.0192 | -2.4161
-16 | -0.4709 | 0.19858 | 0.0088 | -2.3713
-15.5 | -0.4506 | 0.19162 | 0.0055 | -2.3515
-15 | -0.4304 | 0.18469 | 0.0022 | -2.3304
-14.5 | -0.4109 | 0.17768 | -0.0009 | -2.3126
-14 | -0.3913 | 0.17026 | -0.0041 | -2.2982
-13.5 | -0.3728 | 0.16303 | -0.0072 | -2.2867
-13 | -0.3555 | 0.15583 | -0.0101 | -2.2813
-12.5 | -0.3386 | 0.14895 | -0.0128 | -2.2732
-12 | -0.3228 | 0.1419 | -0.0155 | -2.2748
-11.5 | -0.3087 | 0.1348 | -0.0175 | -2.2901
-11 | -0.2085 | 0.11887 | -0.0485 | -1.754
-10.5 | -0.1943 | 0.11283 | -0.0503 | -1.7221
-10 | -0.1804 | 0.10623 | -0.0527 | -1.6982
-9.5 | -0.1663 | 0.09962 | -0.0553 | -1.6693
-9 | -0.1515 | 0.09334 | -0.0578 | -1.6231
-8.5 | -0.1398 | 0.08687 | -0.0598 | -1.6093
-8 | -0.1273 | 0.08093 | -0.0621 | -1.573
-7.5 | -0.1169 | 0.07482 | -0.0646 | -1.5624
-7 | -0.109 | 0.06859 | -0.0674 | -1.5892
-6.5 | -0.1084 | 0.06215 | -0.0712 | -1.7442
-6 | -0.1182 | 0.05627 | -0.0722 | -2.1006
-5.5 | -0.1116 | 0.04996 | -0.0732 | -2.2338
-5 | -0.0957 | 0.04359 | -0.0729 | -2.1955
-4.5 | -0.0693 | 0.03686 | -0.0709 | -1.8801
-4 | -0.039 | 0.03075 | -0.0674 | -1.2683
-3.5 | -0.0066 | 0.02548 | -0.0634 | -0.25903
-3 | 0.0388 | 0.02003 | -0.0586 | 1.9371
-2.5 | 0.0884 | 0.0169 | -0.0552 | 5.2308
-2 | 0.1446 | 0.01265 | -0.0514 | 11.4308
-1 | 0.2664 | 0.00909 | -0.0463 | 29.3069
-0.5 | 0.3272 | 0.00844 | -0.0443 | 38.7678
0 | 0.3911 | 0.00822 | -0.0431 | 47.5791
0.5 | 0.4545 | 0.00806 | -0.042 | 56.3896
1 | 0.4845 | 0.00583 | -0.0353 | 83.1046
1.5 | 0.5428 | 0.00609 | -0.0326 | 89.1297
2 | 0.6034 | 0.00632 | -0.0305 | 95.4747
2.5 | 0.6642 | 0.00652 | -0.0286 | 101.8712
3 | 0.7309 | 0.00668 | -0.0282 | 109.4162
3.5 | 0.7973 | 0.00687 | -0.0277 | 116.0553
4 | 0.8638 | 0.00707 | -0.0271 | 122.1782
4.5 | 0.9297 | 0.00733 | -0.0263 | 126.8349
5 | 0.9967 | 0.00752 | -0.0255 | 132.5399
5.5 | 1.0613 | 0.0078 | -0.024 | 136.0641
6.5 | 1.1886 | 0.00847 | -0.0202 | 140.3306
7 | 1.2506 | 0.00889 | -0.0178 | 140.6749
7.5 | 1.3077 | 0.00941 | -0.0143 | 138.9692
8 | 1.3645 | 0.01002 | -0.0107 | 136.1776
10 | 1.5331 | 0.01605 | 0.0074 | 95.5202
10.5 | 1.5383 | 0.01974 | 0.0126 | 77.9281
11 | 1.5392 | 0.02498 | 0.0149 | 61.6173
11.5 | 1.5274 | 0.03175 | 0.016 | 48.1071
12 | 1.5009 | 0.03972 | 0.0164 | 37.787
12.5 | 1.4694 | 0.04813 | 0.0164 | 30.5298
13 | 1.4404 | 0.05659 | 0.0159 | 25.4533
13.5 | 1.4093 | 0.06567 | 0.0145 | 21.4603
14 | 1.384 | 0.07471 | 0.0126 | 18.525
14.5 | 1.3626 | 0.08384 | 0.0101 | 16.2524
15 | 1.3418 | 0.09336 | 0.0069 | 14.3723
15.5 | 1.3227 | 0.10316 | 0.0031 | 12.8218
16 | 1.3048 | 0.11337 | -0.0016 | 11.5092

## 57. Re 3M Mach 0.00 (1)
BIGFOIL.COM POLAR EXPORT
e334
EPPLER 334 |  |  |  | Cl Max: | 1.526 | at alpha= | 11 | deg
JavaFoil+Calcfoil stall+Eppler ext transition |  |  |  | L/D Max: | 166.4 | at alpha= | 7.5 | deg
Re: | 3000000 |  |  | Cd Min: | 0.00594 | at alpha= | 1 | deg
Mach: | 0 |  |  | Cl=0 at alpha= | -2.913 | deg
|  |  |  | @ Cl=0.1, Cd= | 0.010093
|  |  |  | @ Cl=0.4, Cd= | 0.0084283
|  |  |  | @ Cl=0.6, Cd= | 0.0064258
alpha (deg) | Cl | Cd | Cm | Cl/Cd
-14.5 | -0.214 | 0.09871 | -0.014 | -2.168
-14 | -0.223 | 0.0936 | -0.014 | -2.385
-13.5 | -0.233 | 0.08881 | -0.014 | -2.619
-13 | -0.242 | 0.08394 | -0.015 | -2.882
-12.5 | -0.251 | 0.07939 | -0.015 | -3.162
-12 | -0.26 | 0.07513 | -0.015 | -3.458
-11.5 | -0.268 | 0.0714 | -0.015 | -3.753
-11 | -0.275 | 0.0675 | -0.015 | -4.078
-10.5 | -0.282 | 0.06396 | -0.015 | -4.402
-10 | -0.286 | 0.06051 | -0.015 | -4.729
-9.5 | -0.289 | 0.05723 | -0.015 | -5.05
-9 | -0.289 | 0.05427 | -0.015 | -5.334
-8.5 | -0.287 | 0.05155 | -0.015 | -5.568
-8 | -0.282 | 0.04882 | -0.015 | -5.77
-7.5 | -0.272 | 0.04657 | -0.015 | -5.847
-7 | -0.259 | 0.04459 | -0.014 | -5.811
-6.5 | -0.242 | 0.04226 | -0.014 | -5.724
-6 | -0.22 | 0.04047 | -0.014 | -5.448
-5.5 | -0.194 | 0.03865 | -0.014 | -5.031
-5 | -0.164 | 0.03689 | -0.014 | -4.453
-4.5 | -0.13 | 0.03546 | -0.013 | -3.665
-4 | -0.092 | 0.03398 | -0.014 | -2.713
-3.5 | -0.051 | 0.03275 | -0.014 | -1.562
-3 | -0.008 | 0.03179 | -0.014 | -0.238
-2.5 | 0.038 | 0.03089 | -0.014 | 1.233
-2 | 0.106 | 0.00808 | -0.037 | 13.155
-1.5 | 0.166 | 0.0081 | -0.037 | 20.551
-1 | 0.227 | 0.00821 | -0.038 | 27.688
-0.5 | 0.289 | 0.00827 | -0.038 | 34.871
0 | 0.35 | 0.00837 | -0.039 | 41.801
0.5 | 0.41 | 0.00844 | -0.039 | 48.597
1 | 0.47 | 0.00594 | -0.04 | 79.162
1.5 | 0.53 | 0.00614 | -0.04 | 86.297
2 | 0.59 | 0.00638 | -0.041 | 92.451
2.5 | 0.649 | 0.00665 | -0.041 | 97.729
3 | 0.709 | 0.00664 | -0.042 | 106.763
3.5 | 0.769 | 0.00691 | -0.042 | 111.288
4 | 0.828 | 0.00718 | -0.043 | 115.301
4.5 | 0.887 | 0.00749 | -0.043 | 118.459
5 | 0.946 | 0.00786 | -0.044 | 120.307
5.5 | 1.005 | 0.00652 | -0.044 | 154.229
6 | 1.063 | 0.0067 | -0.045 | 158.831
6.5 | 1.121 | 0.00691 | -0.045 | 162.36
7 | 1.179 | 0.00715 | -0.046 | 164.821
7.5 | 1.236 | 0.00743 | -0.046 | 166.4
8 | 1.292 | 0.00778 | -0.047 | 165.921
8.5 | 1.346 | 0.00828 | -0.048 | 162.613
9 | 1.399 | 0.00881 | -0.048 | 158.86
9.5 | 1.449 | 0.00947 | -0.049 | 152.983
10 | 1.495 | 0.01034 | -0.049 | 144.635
10.5 | 1.524 | 0.01637 | -0.05 | 93.103
11 | 1.526 | 0.01488 | -0.049 | 102.515
11.5 | 1.525 | 0.01924 | -0.049 | 79.276
12 | 1.519 | 0.02268 | -0.049 | 66.962
12.5 | 1.502 | 0.02769 | -0.049 | 54.227
13 | 1.486 | 0.03058 | -0.049 | 48.597
13.5 | 1.46 | 0.03456 | -0.049 | 42.254
14 | 1.424 | 0.03839 | -0.049 | 37.096
14.5 | 1.381 | 0.04234 | -0.049 | 32.614
15 | 1.331 | 0.04668 | -0.049 | 28.508
15.5 | 1.275 | 0.05151 | -0.049 | 24.759
16 | 1.215 | 0.05698 | -0.049 | 21.33

## 58. Re 3M Mach 0.00 (2)
BIGFOIL.COM POLAR EXPORT
e334
EPPLER 334 |  |  |  | Cl Max: | 1.6012 | at alpha= | 15.5 | deg
XFOIL ncrit=9 |  |  |  | L/D Max: | 157.773 | at alpha= | 7.5 | deg
Re: | 3000000 |  |  | Cd Min: | 0.0997 | at alpha= | 20 | deg
Mach: | 0 |  |  | Cl=0 at alpha= | -99 | deg
|  |  |  | @ Cl=0.1, Cd= | 0.0080332
|  |  |  | @ Cl=0.4, Cd= | 0.0063386
|  |  |  | @ Cl=0.6, Cd= | 0.0053334
alpha (deg) | Cl | Cd | Cm | Cl/Cd
-3 | 0.0081 | 0.00908 | -0.0424 | 0.89207
-2.5 | 0.0603 | 0.00844 | -0.0415 | 7.1445
-2 | 0.113 | 0.0079 | -0.0406 | 14.3038
-1.5 | 0.1669 | 0.00758 | -0.04 | 22.0185
-1 | 0.2215 | 0.00739 | -0.0396 | 29.9729
-0.5 | 0.2763 | 0.00726 | -0.0392 | 38.0579
0 | 0.3317 | 0.00715 | -0.039 | 46.3916
0.5 | 0.3854 | 0.00693 | -0.0386 | 55.6133
1 | 0.4249 | 0.00533 | -0.036 | 79.7186
1.5 | 0.4701 | 0.005 | -0.0335 | 94.02
2 | 0.524 | 0.00515 | -0.0328 | 101.7476
2.5 | 0.5777 | 0.00529 | -0.0323 | 109.206
3 | 0.6342 | 0.0054 | -0.0325 | 117.4444
3.5 | 0.6906 | 0.00554 | -0.0327 | 124.657
4 | 0.7467 | 0.00567 | -0.033 | 131.6931
4.5 | 0.8027 | 0.00582 | -0.0332 | 137.921
5 | 0.858 | 0.00597 | -0.0333 | 143.7186
5.5 | 0.9132 | 0.00612 | -0.0335 | 149.2157
6 | 0.9674 | 0.00633 | -0.0335 | 152.8278
6.5 | 1.021 | 0.00657 | -0.0334 | 155.4033
7 | 1.0742 | 0.00683 | -0.0333 | 157.2767
7.5 | 1.1265 | 0.00714 | -0.0331 | 157.7731
8 | 1.178 | 0.00747 | -0.0328 | 157.6975
8.5 | 1.227 | 0.00789 | -0.032 | 155.5133
9 | 1.2739 | 0.00843 | -0.0309 | 151.1151
9.5 | 1.318 | 0.00909 | -0.0294 | 144.9945
10 | 1.3585 | 0.0098 | -0.0272 | 138.6224
10.5 | 1.4015 | 0.01061 | -0.0258 | 132.0924
11 | 1.4556 | 0.01172 | -0.0274 | 124.198
11.5 | 1.4928 | 0.01275 | -0.0252 | 117.0824
12 | 1.5218 | 0.01377 | -0.0215 | 110.5156
12.5 | 1.5421 | 0.01476 | -0.0162 | 104.4783
13 | 1.5543 | 0.01621 | -0.0103 | 95.8853
13.5 | 1.5682 | 0.01782 | -0.0055 | 88.0022
14 | 1.5784 | 0.02 | -0.0015 | 78.92
14.5 | 1.5867 | 0.02298 | 0.001 | 69.047
15 | 1.5949 | 0.02675 | 0.002 | 59.6224
15.5 | 1.6012 | 0.0313 | 0.0018 | 51.1565
16 | 1.5994 | 0.037 | 0.001 | 43.227
16.5 | 1.5942 | 0.043 | 0.0003 | 37.0744
17 | 1.5807 | 0.04997 | -0.0005 | 31.633
17.5 | 1.5656 | 0.05735 | -0.0016 | 27.299
18 | 1.5428 | 0.06574 | -0.0029 | 23.4682
18.5 | 1.5239 | 0.07372 | -0.0043 | 20.6715
19 | 1.5034 | 0.08217 | -0.006 | 18.2962
19.5 | 1.4827 | 0.09099 | -0.0083 | 16.2952
20 | 1.4662 | 0.0997 | -0.0112 | 14.7061

## 59. Re 3M Mach 0.10 (1)
BIGFOIL.COM POLAR EXPORT
e334
EPPLER 334 |  |  |  | Cl Max: | 1.526 | at alpha= | 10.5 | deg
JavaFoil+Calcfoil stall+Eppler ext transition |  |  |  | L/D Max: | 166.1 | at alpha= | 7.5 | deg
Re: | 3000000 |  |  | Cd Min: | 0.00595 | at alpha= | 1 | deg
Mach: | 0.1 |  |  | Cl=0 at alpha= | -2.913 | deg
|  |  |  | @ Cl=0.1, Cd= | 0.010405
|  |  |  | @ Cl=0.4, Cd= | 0.008452
|  |  |  | @ Cl=0.6, Cd= | 0.0064403
alpha (deg) | Cl | Cd | Cm | Cl/Cd
-14 | -0.187 | 0.09433 | -0.014 | -1.984
-13.5 | -0.198 | 0.08944 | -0.014 | -2.212
-13 | -0.209 | 0.08461 | -0.015 | -2.466
-12.5 | -0.22 | 0.07995 | -0.015 | -2.746
-12 | -0.23 | 0.07552 | -0.015 | -3.048
-11.5 | -0.24 | 0.07162 | -0.015 | -3.357
-11 | -0.25 | 0.06782 | -0.015 | -3.686
-10.5 | -0.259 | 0.06425 | -0.015 | -4.024
-10 | -0.266 | 0.06065 | -0.015 | -4.381
-9.5 | -0.271 | 0.05741 | -0.016 | -4.722
-9 | -0.274 | 0.05437 | -0.016 | -5.042
-8.5 | -0.274 | 0.0516 | -0.015 | -5.315
-8 | -0.271 | 0.04912 | -0.015 | -5.517
-7.5 | -0.264 | 0.04655 | -0.015 | -5.678
-7 | -0.253 | 0.04451 | -0.014 | -5.685
-6.5 | -0.238 | 0.04234 | -0.014 | -5.61
-6 | -0.218 | 0.04056 | -0.015 | -5.365
-5.5 | -0.193 | 0.03871 | -0.014 | -4.98
-5 | -0.163 | 0.0369 | -0.014 | -4.428
-4.5 | -0.13 | 0.03557 | -0.013 | -3.643
-4 | -0.092 | 0.03402 | -0.014 | -2.708
-3.5 | -0.051 | 0.03281 | -0.014 | -1.561
-3 | -0.008 | 0.03179 | -0.014 | -0.238
-2.5 | 0.038 | 0.03091 | -0.014 | 1.237
-2 | 0.107 | 0.00809 | -0.037 | 13.202
-1.5 | 0.167 | 0.00812 | -0.038 | 20.599
-1 | 0.228 | 0.00822 | -0.038 | 27.787
-0.5 | 0.29 | 0.0083 | -0.039 | 34.937
0 | 0.352 | 0.00838 | -0.039 | 41.933
0.5 | 0.412 | 0.00847 | -0.039 | 48.67
1 | 0.472 | 0.00595 | -0.04 | 79.404
1.5 | 0.533 | 0.00616 | -0.04 | 86.45
2 | 0.593 | 0.00641 | -0.041 | 92.504
2.5 | 0.653 | 0.00667 | -0.041 | 97.848
3 | 0.713 | 0.00667 | -0.042 | 106.865
3.5 | 0.772 | 0.00693 | -0.042 | 111.383
4 | 0.832 | 0.00721 | -0.043 | 115.409
4.5 | 0.892 | 0.00753 | -0.043 | 118.343
5 | 0.951 | 0.00791 | -0.044 | 120.177
5.5 | 1.01 | 0.00655 | -0.045 | 154.198
6 | 1.069 | 0.00673 | -0.045 | 158.685
6.5 | 1.127 | 0.00695 | -0.046 | 162.148
7 | 1.185 | 0.0072 | -0.046 | 164.549
7.5 | 1.242 | 0.00747 | -0.047 | 166.1
8 | 1.298 | 0.00785 | -0.047 | 165.224
8.5 | 1.352 | 0.00836 | -0.048 | 161.69
9 | 1.405 | 0.00891 | -0.048 | 157.72
9.5 | 1.456 | 0.0096 | -0.049 | 151.7
10 | 1.501 | 0.0105 | -0.05 | 142.995
10.5 | 1.526 | 0.01671 | -0.05 | 91.327
11 | 1.526 | 0.01533 | -0.049 | 99.483
11.5 | 1.524 | 0.01979 | -0.049 | 77.01
12 | 1.515 | 0.02335 | -0.049 | 64.884
12.5 | 1.496 | 0.02845 | -0.049 | 52.57
13 | 1.477 | 0.03148 | -0.049 | 46.908
13.5 | 1.446 | 0.03568 | -0.049 | 40.53
14 | 1.405 | 0.03958 | -0.049 | 35.496
14.5 | 1.356 | 0.04374 | -0.049 | 30.994
15 | 1.299 | 0.04842 | -0.049 | 26.832
15.5 | 1.237 | 0.05358 | -0.049 | 23.082

## 60. Re 3M Mach 0.10 (2)
BIGFOIL.COM POLAR EXPORT
e334
EPPLER 334 |  |  |  | Cl Max: | 1.5963 | at alpha= | 15.5 | deg
XFOIL ncrit=9 |  |  |  | L/D Max: | 157.897 | at alpha= | 7.5 | deg
Re: | 3000000 |  |  | Cd Min: | 0.1045 | at alpha= | 20 | deg
Mach: | 0.1 |  |  | Cl=0 at alpha= | -3.0897 | deg
|  |  |  | @ Cl=0.1, Cd= | 0.0080911
|  |  |  | @ Cl=0.4, Cd= | 0.0064545
|  |  |  | @ Cl=0.6, Cd= | 0.0053399
alpha (deg) | Cl | Cd | Cm | Cl/Cd
-4 | -0.0822 | 0.01676 | -0.0483 | -4.9045
-3.5 | -0.0389 | 0.01252 | -0.0454 | -3.107
-3 | 0.0085 | 0.00919 | -0.0428 | 0.92492
-2.5 | 0.0611 | 0.00852 | -0.0419 | 7.1714
-2 | 0.1137 | 0.00794 | -0.0409 | 14.3199
-1.5 | 0.1679 | 0.00761 | -0.0402 | 22.0631
-1 | 0.2229 | 0.00741 | -0.0398 | 30.081
-0.5 | 0.2779 | 0.00727 | -0.0394 | 38.2256
0 | 0.3336 | 0.00717 | -0.0392 | 46.5272
0.5 | 0.3878 | 0.00694 | -0.0388 | 55.879
1 | 0.4275 | 0.00536 | -0.0362 | 79.7575
1.5 | 0.4728 | 0.00501 | -0.0336 | 94.3713
2 | 0.527 | 0.00517 | -0.0329 | 101.9342
2.5 | 0.5811 | 0.0053 | -0.0323 | 109.6415
3 | 0.6379 | 0.00542 | -0.0325 | 117.6937
3.5 | 0.6947 | 0.00555 | -0.0328 | 125.1712
4 | 0.7511 | 0.0057 | -0.033 | 131.7719
4.5 | 0.8075 | 0.00584 | -0.0332 | 138.2705
5 | 0.8631 | 0.00601 | -0.0333 | 143.6106
5.5 | 0.9188 | 0.00615 | -0.0334 | 149.3984
6 | 0.9735 | 0.00635 | -0.0334 | 153.3071
6.5 | 1.0274 | 0.0066 | -0.0333 | 155.6667
7 | 1.0809 | 0.00687 | -0.0331 | 157.3362
7.5 | 1.1337 | 0.00718 | -0.0329 | 157.8969
8 | 1.1855 | 0.00752 | -0.0325 | 157.6463
8.5 | 1.2344 | 0.00797 | -0.0316 | 154.8808
9 | 1.2817 | 0.00851 | -0.0304 | 150.611
9.5 | 1.3257 | 0.00918 | -0.0287 | 144.4118
10 | 1.3662 | 0.00991 | -0.0264 | 137.8607
10.5 | 1.4102 | 0.01075 | -0.0252 | 131.1814
11 | 1.4647 | 0.01193 | -0.0266 | 122.7745
11.5 | 1.4992 | 0.01296 | -0.0238 | 115.679
12 | 1.525 | 0.01396 | -0.0193 | 109.2407
12.5 | 1.5454 | 0.01501 | -0.0139 | 102.958
13 | 1.5553 | 0.01663 | -0.0078 | 93.5238
13.5 | 1.5685 | 0.01841 | -0.0033 | 85.1983
14 | 1.5779 | 0.0209 | 0.0003 | 75.4976
14.5 | 1.5854 | 0.02432 | 0.0023 | 65.1891
15 | 1.5922 | 0.02858 | 0.0026 | 55.7103
15.5 | 1.5963 | 0.03357 | 0.0022 | 47.5514
16 | 1.5904 | 0.03976 | 0.0014 | 40
16.5 | 1.5804 | 0.04635 | 0.0007 | 34.0971
17 | 1.5652 | 0.05363 | -0.0003 | 29.1852
17.5 | 1.5475 | 0.06135 | -0.0014 | 25.2241
18 | 1.5242 | 0.06985 | -0.0028 | 21.821
18.5 | 1.5043 | 0.07812 | -0.0043 | 19.2563
19 | 1.4828 | 0.08685 | -0.0063 | 17.0731
19.5 | 1.4641 | 0.09572 | -0.009 | 15.2957
20 | 1.4485 | 0.1045 | -0.0122 | 13.8612

## 61. Re 3M Mach 0.25 (1)
BIGFOIL.COM POLAR EXPORT
e334
EPPLER 334 |  |  |  | Cl Max: | 1.522 | at alpha= | 10.5 | deg
JavaFoil+Calcfoil stall+Eppler ext transition |  |  |  | L/D Max: | 163.818 | at alpha= | 7.5 | deg
Re: | 3000000 |  |  | Cd Min: | 0.00605 | at alpha= | 1 | deg
Mach: | 0.25 |  |  | Cl=0 at alpha= | -2.9149 | deg
|  |  |  | @ Cl=0.1, Cd= | 0.011082
|  |  |  | @ Cl=0.4, Cd= | 0.0085166
|  |  |  | @ Cl=0.6, Cd= | 0.0065008
alpha (deg) | Cl | Cd | Cm | Cl/Cd
-11.5 | -0.05 | 0.07395 | -0.015 | -0.672
-11 | -0.047 | 0.06952 | -0.015 | -0.674
-10.5 | -0.044 | 0.06533 | -0.016 | -0.673
-10 | -0.041 | 0.06185 | -0.016 | -0.665
-9.5 | -0.086 | 0.05844 | -0.016 | -1.463
-9 | -0.127 | 0.05524 | -0.016 | -2.291
-8.5 | -0.155 | 0.05221 | -0.016 | -2.974
-8 | -0.177 | 0.04942 | -0.016 | -3.576
-7.5 | -0.192 | 0.04677 | -0.016 | -4.097
-7 | -0.199 | 0.04484 | -0.015 | -4.443
-6.5 | -0.2 | 0.04253 | -0.015 | -4.695
-6 | -0.192 | 0.04103 | -0.015 | -4.687
-5.5 | -0.177 | 0.03911 | -0.014 | -4.534
-5 | -0.155 | 0.03726 | -0.014 | -4.16
-4.5 | -0.126 | 0.03564 | -0.015 | -3.537
-4 | -0.091 | 0.03434 | -0.014 | -2.653
-3.5 | -0.051 | 0.03298 | -0.014 | -1.556
-3 | -0.008 | 0.03197 | -0.014 | -0.24
-2.5 | 0.039 | 0.03109 | -0.014 | 1.251
-2 | 0.109 | 0.00813 | -0.038 | 13.409
-1.5 | 0.171 | 0.00821 | -0.039 | 20.853
-1 | 0.234 | 0.00832 | -0.039 | 28.165
-0.5 | 0.298 | 0.00837 | -0.04 | 35.572
0 | 0.361 | 0.00846 | -0.04 | 42.666
0.5 | 0.423 | 0.00855 | -0.041 | 49.535
1 | 0.485 | 0.00605 | -0.041 | 80.242
1.5 | 0.547 | 0.00627 | -0.042 | 87.198
2 | 0.609 | 0.00654 | -0.042 | 93.133
2.5 | 0.67 | 0.00681 | -0.043 | 98.462
3 | 0.732 | 0.00683 | -0.043 | 107.218
3.5 | 0.793 | 0.00711 | -0.044 | 111.609
4 | 0.855 | 0.0074 | -0.044 | 115.518
4.5 | 0.916 | 0.00777 | -0.045 | 117.827
5 | 0.976 | 0.00818 | -0.045 | 119.433
5.5 | 1.037 | 0.00861 | -0.046 | 120.415
6 | 1.097 | 0.00692 | -0.046 | 158.435
6.5 | 1.157 | 0.00719 | -0.047 | 160.81
7 | 1.216 | 0.00748 | -0.047 | 162.596
7.5 | 1.274 | 0.00777 | -0.048 | 163.818
8 | 1.331 | 0.00825 | -0.049 | 161.22
8.5 | 1.386 | 0.00885 | -0.049 | 156.628
9 | 1.439 | 0.00955 | -0.05 | 150.646
9.5 | 1.489 | 0.01041 | -0.05 | 142.988
10 | 1.517 | 0.01667 | -0.05 | 91.023
10.5 | 1.522 | 0.01548 | -0.05 | 98.327
11 | 1.522 | 0.01983 | -0.05 | 76.726
11.5 | 1.506 | 0.02422 | -0.05 | 62.191
12 | 1.478 | 0.02989 | -0.049 | 49.443
12.5 | 1.446 | 0.03327 | -0.049 | 43.446
13 | 1.396 | 0.03795 | -0.049 | 36.786
13.5 | 1.332 | 0.0423 | -0.049 | 31.485
14 | 1.246 | 0.04767 | -0.049 | 26.132
14.5 | 1.145 | 0.05333 | -0.049 | 21.471
15 | 1.031 | 0.05988 | -0.049 | 17.223
15.5 | 0.908 | 0.06722 | -0.049 | 13.505

## 62. Re 3M Mach 0.25 (2)
BIGFOIL.COM POLAR EXPORT
e334
EPPLER 334 |  |  |  | Cl Max: | 1.5726 | at alpha= | 14 | deg
XFOIL ncrit=9 |  |  |  | L/D Max: | 158.414 | at alpha= | 7 | deg
Re: | 3000000 |  |  | Cd Min: | 0.23904 | at alpha= | -20 | deg
Mach: | 0.25 |  |  | Cl=0 at alpha= | -3.1411 | deg
|  |  |  | @ Cl=0.1, Cd= | 0.0085117
|  |  |  | @ Cl=0.4, Cd= | 0.0070337
|  |  |  | @ Cl=0.6, Cd= | 0.0053803
alpha (deg) | Cl | Cd | Cm | Cl/Cd
-20 | -0.6011 | 0.23904 | 0.0348 | -2.5146
-19.5 | -0.5831 | 0.23284 | 0.0311 | -2.5043
-19 | -0.565 | 0.22651 | 0.0276 | -2.4944
-18.5 | -0.5473 | 0.22018 | 0.0242 | -2.4857
-18 | -0.5298 | 0.21388 | 0.0208 | -2.4771
-17.5 | -0.5125 | 0.20761 | 0.0175 | -2.4686
-17 | -0.4953 | 0.20108 | 0.0143 | -2.4632
-16.5 | -0.4786 | 0.19449 | 0.0112 | -2.4608
-16 | -0.4626 | 0.18762 | 0.0081 | -2.4656
-15.5 | -0.4472 | 0.18088 | 0.0051 | -2.4724
-15 | -0.4327 | 0.17367 | 0.0021 | -2.4915
-14.5 | -0.4176 | 0.16718 | -0.0006 | -2.4979
-14 | -0.4043 | 0.16005 | -0.0034 | -2.5261
-13.5 | -0.3935 | 0.15266 | -0.0059 | -2.5776
-13 | -0.3806 | 0.14638 | -0.008 | -2.6001
-12.5 | -0.3676 | 0.14012 | -0.0103 | -2.6235
-12 | -0.3552 | 0.13378 | -0.0125 | -2.6551
-11.5 | -0.3311 | 0.1259 | -0.0187 | -2.6299
-11 | -0.2344 | 0.11058 | -0.0485 | -2.1197
-10.5 | -0.226 | 0.10502 | -0.0495 | -2.152
-10 | -0.2162 | 0.09895 | -0.0516 | -2.1849
-9.5 | -0.2074 | 0.09262 | -0.0538 | -2.2393
-9 | -0.1985 | 0.08653 | -0.0561 | -2.294
-8.5 | -0.1926 | 0.0801 | -0.0586 | -2.4045
-8 | -0.1912 | 0.073 | -0.0618 | -2.6192
-7.5 | -0.2035 | 0.06598 | -0.0659 | -3.0843
-7 | -0.2127 | 0.06004 | -0.0661 | -3.5426
-6.5 | -0.2064 | 0.053 | -0.0669 | -3.8943
-6 | -0.1911 | 0.04629 | -0.0662 | -4.1283
-5.5 | -0.1694 | 0.03956 | -0.0642 | -4.2821
-5 | -0.1424 | 0.03295 | -0.0612 | -4.3217
-4 | -0.0826 | 0.01868 | -0.0517 | -4.4218
-3.5 | -0.0323 | 0.01566 | -0.049 | -2.0626
-3 | 0.0127 | 0.01087 | -0.0458 | 1.1684
-2.5 | 0.0653 | 0.00905 | -0.044 | 7.2155
-2 | 0.1188 | 0.00822 | -0.0425 | 14.4526
-1.5 | 0.1739 | 0.00779 | -0.0416 | 22.3235
-1 | 0.2304 | 0.00751 | -0.0409 | 30.6791
-0.5 | 0.2873 | 0.00733 | -0.0404 | 39.1951
0 | 0.3444 | 0.00726 | -0.04 | 47.438
0.5 | 0.4009 | 0.00703 | -0.0396 | 57.027
1 | 0.4422 | 0.00554 | -0.0369 | 79.8195
1.5 | 0.4878 | 0.00508 | -0.034 | 96.0236
2 | 0.5436 | 0.00526 | -0.0332 | 103.346
2.5 | 0.5999 | 0.00538 | -0.0326 | 111.5056
3 | 0.6583 | 0.00553 | -0.0327 | 119.0416
3.5 | 0.7174 | 0.00565 | -0.0329 | 126.9735
4 | 0.7756 | 0.00582 | -0.033 | 133.2646
4.5 | 0.8341 | 0.00597 | -0.0331 | 139.7152
5 | 0.8922 | 0.00613 | -0.0331 | 145.5465
5.5 | 0.9494 | 0.00633 | -0.033 | 149.9842
6 | 1.0067 | 0.00651 | -0.0329 | 154.639
6.5 | 1.0628 | 0.00677 | -0.0325 | 156.9867
7 | 1.1184 | 0.00706 | -0.0321 | 158.4136
7.5 | 1.1728 | 0.00743 | -0.0314 | 157.8466
8 | 1.2258 | 0.00785 | -0.0305 | 156.1529
8.5 | 1.2766 | 0.00832 | -0.0292 | 153.4375
9 | 1.3241 | 0.00896 | -0.0273 | 147.779
9.5 | 1.3676 | 0.00971 | -0.0248 | 140.8445
10 | 1.4082 | 0.01053 | -0.0217 | 133.7322
10.5 | 1.4601 | 0.01161 | -0.0215 | 125.7623
11.5 | 1.5226 | 0.014 | -0.0133 | 108.7571
12 | 1.5426 | 0.01526 | -0.0076 | 101.0878
12.5 | 1.5578 | 0.01694 | -0.0021 | 91.9599
13 | 1.5611 | 0.01975 | 0.0029 | 79.043
13.5 | 1.5705 | 0.02316 | 0.0052 | 67.8109
14 | 1.5726 | 0.02816 | 0.0058 | 55.8452
14.5 | 1.5705 | 0.03411 | 0.0052 | 46.0422
15 | 1.5623 | 0.04068 | 0.0047 | 38.4046
15.5 | 1.5485 | 0.04776 | 0.0041 | 32.4225
16 | 1.5244 | 0.0561 | 0.0031 | 27.1729
16.5 | 1.5051 | 0.06406 | 0.002 | 23.4952
17 | 1.4812 | 0.07268 | 0.0006 | 20.3797
17.5 | 1.4609 | 0.08117 | -0.001 | 17.998
18 | 1.436 | 0.09058 | -0.0034 | 15.8534
18.5 | 1.4174 | 0.09969 | -0.0064 | 14.2181
19 | 1.3987 | 0.10931 | -0.0101 | 12.7957

## 63. Re 3M Mach 0.50 (1)
BIGFOIL.COM POLAR EXPORT
e334
EPPLER 334 |  |  |  | Cl Max: | 1.507 | at alpha= | 9.5 | deg
JavaFoil+Calcfoil stall+Eppler ext transition |  |  |  | L/D Max: | 149.391 | at alpha= | 6.5 | deg
Re: | 3000000 |  |  | Cd Min: | 0.0065 | at alpha= | 1 | deg
Mach: | 0.5 |  |  | Cl=0 at alpha= | -2.9419 | deg
|  |  |  | @ Cl=0.1, Cd= | 0.030825
|  |  |  | @ Cl=0.4, Cd= | 0.0088763
|  |  |  | @ Cl=0.6, Cd= | 0.006769
alpha (deg) | Cl | Cd | Cm | Cl/Cd
-20 | -0.912 | 0.16925 | -0.017 | -5.389
-19.5 | -0.886 | 0.16405 | -0.017 | -5.402
-19 | -0.86 | 0.15903 | -0.017 | -5.41
-18.5 | -0.835 | 0.15369 | -0.017 | -5.43
-18 | -0.809 | 0.14876 | -0.017 | -5.436
-17.5 | -0.783 | 0.14096 | -0.017 | -5.555
-17 | -0.757 | 0.13722 | -0.017 | -5.518
-16.5 | -0.731 | 0.13379 | -0.017 | -5.465
-16 | -0.706 | 0.13337 | -0.018 | -5.295
-15.5 | -0.68 | 0.1252 | -0.018 | -5.43
-15 | -0.652 | 0.119 | -0.017 | -5.483
-14.5 | -0.625 | 0.11603 | -0.017 | -5.386
-14 | -0.598 | 0.11027 | -0.016 | -5.425
-13.5 | -0.572 | 0.10652 | -0.016 | -5.368
-13 | -0.545 | 0.10245 | -0.016 | -5.321
-12.5 | -0.519 | 0.09849 | -0.016 | -5.266
-12 | -0.492 | 0.09536 | -0.016 | -5.162
-11.5 | -0.466 | 0.09137 | -0.017 | -5.098
-11 | -0.439 | 0.08815 | -0.017 | -4.982
-10.5 | -0.412 | 0.08459 | -0.017 | -4.873
-10 | -0.386 | 0.07178 | -0.017 | -5.371
-9.5 | -0.359 | 0.06469 | -0.017 | -5.548
-9 | -0.332 | 0.05882 | -0.018 | -5.647
-8.5 | -0.305 | 0.05376 | -0.018 | -5.682
-8 | -0.279 | 0.04972 | -0.019 | -5.602
-7.5 | -0.251 | 0.0494 | -0.018 | -5.075
-7 | -0.223 | 0.04905 | -0.017 | -4.55
-6.5 | -0.196 | 0.04407 | -0.017 | -4.448
-6 | -0.169 | 0.04068 | -0.019 | -4.161
-5.5 | -0.142 | 0.03877 | -0.019 | -3.661
-5 | -0.115 | 0.03685 | -0.02 | -3.113
-4.5 | -0.087 | 0.03607 | -0.018 | -2.411
-4 | -0.06 | 0.03466 | -0.017 | -1.717
-3.5 | -0.032 | 0.0336 | -0.016 | -0.954
-3 | -0.005 | 0.03258 | -0.016 | -0.142
-2.5 | 0.038 | 0.03165 | -0.016 | 1.199
-2 | 0.093 | 0.03089 | -0.016 | 2.995
-1.5 | 0.15 | 0.03036 | -0.015 | 4.93
-1 | 0.208 | 0.02985 | -0.017 | 6.961
-0.5 | 0.331 | 0.00879 | -0.044 | 37.687
0 | 0.403 | 0.00888 | -0.045 | 45.399
0.5 | 0.473 | 0.00901 | -0.045 | 52.459
1 | 0.542 | 0.0065 | -0.046 | 83.312
1.5 | 0.611 | 0.00682 | -0.046 | 89.557
2 | 0.679 | 0.00715 | -0.047 | 94.995
2.5 | 0.748 | 0.00721 | -0.048 | 103.765
3 | 0.816 | 0.00758 | -0.048 | 107.76
3.5 | 0.885 | 0.00794 | -0.049 | 111.35
4 | 0.952 | 0.00843 | -0.049 | 113.013
4.5 | 1.02 | 0.00897 | -0.05 | 113.664
5 | 1.087 | 0.00954 | -0.051 | 113.991
5.5 | 1.154 | 0.01014 | -0.051 | 113.745
6 | 1.22 | 0.01096 | -0.052 | 111.313
6.5 | 1.284 | 0.0086 | -0.052 | 149.391
7 | 1.347 | 0.01291 | -0.053 | 104.384
7.5 | 1.409 | 0.01454 | -0.054 | 96.884
8 | 1.456 | 0.01446 | -0.054 | 100.69
8.5 | 1.478 | 0.01378 | -0.053 | 107.25
9 | 1.496 | 0.01951 | -0.053 | 76.678
9.5 | 1.507 | 0.02409 | -0.052 | 62.55
10 | 1.489 | 0.02979 | -0.052 | 49.981
10.5 | 1.397 | 0.03717 | -0.052 | 37.585
11 | 0.865 | 0.05043 | -0.051 | 17.142
11.5 | 0.879 | 0.06304 | -0.049 | 13.951
12 | 0.829 | 0.09777 | -0.029 | 8.482
12.5 | 0.919 | 0.0828 | -0.048 | 11.1
13 | 0.918 | 0.0991 | -0.043 | 9.265
13.5 | 0.967 | 0.09811 | -0.047 | 9.851
14 | 0.946 | 0.11955 | -0.035 | 7.915
14.5 | 1.021 | 0.10669 | -0.048 | 9.57

## 64. Re 3M Mach 0.50 (2)
BIGFOIL.COM POLAR EXPORT
e334
EPPLER 334 |  |  |  | Cl Max: | 1.5773 | at alpha= | 11 | deg
XFOIL ncrit=9 |  |  |  | L/D Max: | 155.626 | at alpha= | 7 | deg
Re: | 3000000 |  |  | Cd Min: | 0.21395 | at alpha= | -20 | deg
Mach: | 0.5 |  |  | Cl=0 at alpha= | -3.404 | deg
|  |  |  | @ Cl=0.1, Cd= | 0.013964
|  |  |  | @ Cl=0.4, Cd= | 0.0075618
|  |  |  | @ Cl=0.6, Cd= | 0.0055548
alpha (deg) | Cl | Cd | Cm | Cl/Cd
-20 | -0.4456 | 0.21395 | 0.0274 | -2.0827
-19.5 | -0.4287 | 0.20743 | 0.0234 | -2.0667
-19 | -0.4116 | 0.20107 | 0.0194 | -2.047
-18.5 | -0.3944 | 0.19482 | 0.0154 | -2.0244
-18 | -0.3773 | 0.18867 | 0.0114 | -1.9998
-17.5 | -0.3601 | 0.1826 | 0.0076 | -1.9721
-17 | -0.3429 | 0.17667 | 0.0037 | -1.9409
-16.5 | -0.326 | 0.17084 | 0 | -1.9082
-16 | -0.3092 | 0.16509 | -0.0037 | -1.8729
-15.5 | -0.293 | 0.15941 | -0.0072 | -1.838
-14 | -0.3953 | 0.16916 | -0.0038 | -2.3368
-13.5 | -0.3768 | 0.16255 | -0.0065 | -2.3181
-13 | -0.3594 | 0.15556 | -0.0093 | -2.3104
-12.5 | -0.334 | 0.14799 | -0.0144 | -2.2569
-12 | -0.2381 | 0.13242 | -0.0433 | -1.7981
-11.5 | -0.2245 | 0.12617 | -0.0449 | -1.7793
-11 | -0.208 | 0.11962 | -0.0475 | -1.7388
-10.5 | -0.1912 | 0.1132 | -0.0502 | -1.689
-10 | -0.1752 | 0.10632 | -0.0531 | -1.6479
-9.5 | -0.1605 | 0.09963 | -0.0558 | -1.611
-9 | -0.1457 | 0.09331 | -0.0585 | -1.5615
-8.5 | -0.1329 | 0.08679 | -0.0612 | -1.5313
-8 | -0.1221 | 0.08017 | -0.064 | -1.523
-7.5 | -0.1126 | 0.07373 | -0.0667 | -1.5272
-7 | -0.1045 | 0.06754 | -0.0695 | -1.5472
-6.5 | -0.1072 | 0.06073 | -0.0738 | -1.7652
-6 | -0.116 | 0.05483 | -0.0741 | -2.1156
-5.5 | -0.1092 | 0.04829 | -0.0747 | -2.2613
-5 | -0.0937 | 0.04194 | -0.0737 | -2.2341
-4.5 | -0.0699 | 0.03589 | -0.0714 | -1.9476
-4 | -0.0438 | 0.02993 | -0.0679 | -1.4634
-3.5 | -0.0093 | 0.02354 | -0.0629 | -0.39507
-2.5 | 0.0876 | 0.0148 | -0.0546 | 5.9189
-2 | 0.1444 | 0.01097 | -0.0511 | 13.1632
-1.5 | 0.2053 | 0.00899 | -0.0485 | 22.8365
-1 | 0.2658 | 0.00814 | -0.0462 | 32.6536
-0.5 | 0.3294 | 0.00775 | -0.0447 | 42.5032
0 | 0.3941 | 0.00757 | -0.0437 | 52.0608
0.5 | 0.4592 | 0.00748 | -0.0429 | 61.3904
1 | 0.5206 | 0.00707 | -0.0417 | 73.6351
1.5 | 0.5549 | 0.0054 | -0.0354 | 102.7593
2 | 0.619 | 0.00562 | -0.0342 | 110.1423
2.5 | 0.6834 | 0.0058 | -0.0331 | 117.8276
3 | 0.7504 | 0.00598 | -0.0327 | 125.4849
3.5 | 0.8183 | 0.00615 | -0.0323 | 133.0569
4 | 0.8855 | 0.00635 | -0.0318 | 139.4488
4.5 | 0.953 | 0.00658 | -0.0312 | 144.8328
5 | 1.0207 | 0.00681 | -0.0304 | 149.8825
5.5 | 1.0875 | 0.00709 | -0.0293 | 153.385
6 | 1.153 | 0.00741 | -0.0278 | 155.6005
7 | 1.2808 | 0.00823 | -0.0236 | 155.6258
7.5 | 1.342 | 0.00875 | -0.0207 | 153.3714
8.5 | 1.4444 | 0.01025 | -0.0113 | 140.9171
9 | 1.4766 | 0.01119 | -0.0034 | 131.9571
9.5 | 1.5367 | 0.01288 | -0.0019 | 119.309
10 | 1.5575 | 0.01479 | 0.0054 | 105.3076
10.5 | 1.57 | 0.01779 | 0.0112 | 88.2518
11 | 1.5773 | 0.02247 | 0.0139 | 70.1958
11.5 | 1.5733 | 0.0289 | 0.0147 | 54.4394
12 | 1.5586 | 0.03617 | 0.0151 | 43.091
12.5 | 1.5315 | 0.04426 | 0.0154 | 34.6023
13 | 1.4958 | 0.05301 | 0.0152 | 28.2173
13.5 | 1.4628 | 0.06187 | 0.0145 | 23.6431
14 | 1.4346 | 0.07069 | 0.0134 | 20.2942
14.5 | 1.4064 | 0.07991 | 0.0115 | 17.5998
15 | 1.382 | 0.08924 | 0.009 | 15.4863
15.5 | 1.3636 | 0.09854 | 0.0059 | 13.838
16 | 1.344 | 0.10847 | 0.0019 | 12.3905

## 65. Re 4M Mach 0.00 (1)
BIGFOIL.COM POLAR EXPORT
e334
EPPLER 334 |  |  |  | Cl Max: | 1.535 | at alpha= | 11 | deg
JavaFoil+Calcfoil stall+Eppler ext transition |  |  |  | L/D Max: | 170.055 | at alpha= | 7.5 | deg
Re: | 4000000 |  |  | Cd Min: | 0.00569 | at alpha= | 1 | deg
Mach: | 0 |  |  | Cl=0 at alpha= | -2.9211 | deg
|  |  |  | @ Cl=0.1, Cd= | 0.007749
|  |  |  | @ Cl=0.4, Cd= | 0.00811
|  |  |  | @ Cl=0.6, Cd= | 0.00615
alpha (deg) | Cl | Cd | Cm | Cl/Cd
-14.5 | -0.214 | 0.0968 | -0.014 | -2.213
-14 | -0.223 | 0.09174 | -0.015 | -2.436
-13.5 | -0.233 | 0.08674 | -0.015 | -2.684
-13 | -0.242 | 0.08202 | -0.015 | -2.952
-12.5 | -0.251 | 0.07803 | -0.015 | -3.221
-12 | -0.26 | 0.07393 | -0.015 | -3.518
-11.5 | -0.268 | 0.06991 | -0.015 | -3.839
-11 | -0.276 | 0.06614 | -0.016 | -4.169
-10.5 | -0.282 | 0.06259 | -0.016 | -4.506
-10 | -0.287 | 0.05908 | -0.016 | -4.854
-9.5 | -0.29 | 0.05584 | -0.016 | -5.188
-9 | -0.29 | 0.05289 | -0.016 | -5.487
-8.5 | -0.288 | 0.05022 | -0.016 | -5.73
-8 | -0.282 | 0.04755 | -0.017 | -5.939
-7.5 | -0.273 | 0.04512 | -0.017 | -6.057
-7 | -0.26 | 0.04334 | -0.016 | -5.998
-6.5 | -0.243 | 0.04116 | -0.016 | -5.895
-6 | -0.221 | 0.03921 | -0.017 | -5.646
-5.5 | -0.195 | 0.03744 | -0.017 | -5.216
-5 | -0.165 | 0.03548 | -0.017 | -4.654
-4.5 | -0.13 | 0.03449 | -0.017 | -3.783
-4 | -0.115 | 0.00759 | -0.035 | -15.125
-3.5 | -0.064 | 0.00766 | -0.036 | -8.327
-3 | -0.009 | 0.00768 | -0.036 | -1.226
-2.5 | 0.048 | 0.00774 | -0.037 | 6.136
-2 | 0.106 | 0.00775 | -0.037 | 13.716
-1.5 | 0.166 | 0.00782 | -0.037 | 21.29
-1 | 0.227 | 0.0079 | -0.038 | 28.776
-0.5 | 0.289 | 0.00797 | -0.038 | 36.201
0 | 0.35 | 0.00806 | -0.039 | 43.419
0.5 | 0.41 | 0.00812 | -0.039 | 50.502
1 | 0.47 | 0.00569 | -0.04 | 82.555
1.5 | 0.53 | 0.00592 | -0.04 | 89.491
2 | 0.59 | 0.00615 | -0.041 | 95.97
2.5 | 0.649 | 0.00615 | -0.041 | 105.615
3 | 0.709 | 0.00639 | -0.042 | 111.007
3.5 | 0.769 | 0.00663 | -0.042 | 115.855
4 | 0.828 | 0.00694 | -0.043 | 119.262
4.5 | 0.887 | 0.00728 | -0.043 | 121.832
5 | 0.946 | 0.00763 | -0.044 | 124.051
5.5 | 1.005 | 0.00628 | -0.044 | 160.035
6 | 1.063 | 0.00648 | -0.045 | 163.987
6.5 | 1.121 | 0.00673 | -0.045 | 166.747
7 | 1.179 | 0.00694 | -0.046 | 169.853
7.5 | 1.236 | 0.00727 | -0.046 | 170.055
8 | 1.292 | 0.00768 | -0.047 | 168.235
8.5 | 1.346 | 0.00815 | -0.048 | 165.195
9 | 1.399 | 0.00867 | -0.048 | 161.248
9.5 | 1.449 | 0.00935 | -0.049 | 155.059
10 | 1.495 | 0.01027 | -0.049 | 145.512
10.5 | 1.534 | 0.01111 | -0.05 | 138.101
11 | 1.535 | 0.01539 | -0.05 | 99.745
11.5 | 1.533 | 0.015 | -0.049 | 102.149
12 | 1.527 | 0.02097 | -0.049 | 72.82
12.5 | 1.509 | 0.02574 | -0.049 | 58.618
13 | 1.493 | 0.02842 | -0.049 | 52.544
13.5 | 1.467 | 0.03224 | -0.049 | 45.495
14 | 1.43 | 0.03589 | -0.049 | 39.853
14.5 | 1.387 | 0.03959 | -0.049 | 35.029
15 | 1.336 | 0.04377 | -0.049 | 30.529
15.5 | 1.281 | 0.04829 | -0.049 | 26.521
16 | 1.22 | 0.05369 | -0.049 | 22.725

## 66. Re 4M Mach 0.00 (2)
BIGFOIL.COM POLAR EXPORT
e334
EPPLER 334 |  |  |  | Cl Max: | 1.6374 | at alpha= | 16 | deg
XFOIL ncrit=9 |  |  |  | L/D Max: | 166.105 | at alpha= | 7.5 | deg
Re: | 4000000 |  |  | Cd Min: | 0.15802 | at alpha= | -14 | deg
Mach: | 0 |  |  | Cl=0 at alpha= | -3.0781 | deg
|  |  |  | @ Cl=0.1, Cd= | 0.0078766
|  |  |  | @ Cl=0.4, Cd= | 0.0064579
|  |  |  | @ Cl=0.6, Cd= | 0.0049779
alpha (deg) | Cl | Cd | Cm | Cl/Cd
-14 | -0.4108 | 0.15802 | -0.0025 | -2.5997
-13.5 | -0.398 | 0.15147 | -0.005 | -2.6276
-13 | -0.3871 | 0.14456 | -0.0074 | -2.6778
-12.5 | -0.3751 | 0.1381 | -0.0097 | -2.7161
-12 | -0.3638 | 0.13118 | -0.0121 | -2.7733
-11.5 | -0.2546 | 0.11285 | -0.0473 | -2.2561
-11 | -0.2483 | 0.10734 | -0.0481 | -2.3132
-10.5 | -0.2384 | 0.1015 | -0.0501 | -2.3488
-10 | -0.2316 | 0.09476 | -0.0524 | -2.4441
-9 | -0.2351 | 0.07923 | -0.0583 | -2.9673
-8.5 | -0.2394 | 0.07225 | -0.0615 | -3.3135
-8 | -0.2669 | 0.06519 | -0.0639 | -4.0942
-7.5 | -0.2718 | 0.05806 | -0.065 | -4.6814
-7 | -0.2662 | 0.05051 | -0.0649 | -5.2702
-6.5 | -0.2485 | 0.04418 | -0.0637 | -5.6247
-6 | -0.2645 | 0.02588 | -0.0549 | -10.2202
-5.5 | -0.224 | 0.0226 | -0.0528 | -9.9115
-5 | -0.1894 | 0.01611 | -0.0484 | -11.7567
-4.5 | -0.1468 | 0.01231 | -0.0456 | -11.9253
-4 | -0.0955 | 0.01099 | -0.0445 | -8.6897
-3.5 | -0.0443 | 0.00958 | -0.0433 | -4.6242
-3 | 0.0082 | 0.00877 | -0.0425 | 0.93501
-2.5 | 0.0616 | 0.0083 | -0.0418 | 7.4217
-2 | 0.1142 | 0.00772 | -0.0409 | 14.7927
-1.5 | 0.168 | 0.00735 | -0.0403 | 22.8571
-1 | 0.2216 | 0.00699 | -0.0396 | 31.7024
-0.5 | 0.2772 | 0.00691 | -0.0395 | 40.1158
0 | 0.3327 | 0.00682 | -0.0393 | 48.783
0.5 | 0.3871 | 0.00665 | -0.039 | 58.2105
1 | 0.4368 | 0.00591 | -0.0381 | 73.9086
1.5 | 0.4748 | 0.00466 | -0.0347 | 101.8884
2 | 0.5297 | 0.00478 | -0.0343 | 110.8159
2.5 | 0.5842 | 0.00495 | -0.0339 | 118.0202
3 | 0.6409 | 0.00505 | -0.0341 | 126.9109
3.5 | 0.6971 | 0.00518 | -0.0343 | 134.5753
4 | 0.7535 | 0.00529 | -0.0346 | 142.4386
4.5 | 0.809 | 0.00547 | -0.0347 | 147.8976
5 | 0.865 | 0.0056 | -0.035 | 154.4643
5.5 | 0.9201 | 0.00579 | -0.0351 | 158.9119
6 | 0.9747 | 0.00601 | -0.0352 | 162.1797
6.5 | 1.0286 | 0.00627 | -0.0352 | 164.051
7 | 1.082 | 0.00654 | -0.0351 | 165.4434
7.5 | 1.1345 | 0.00683 | -0.0349 | 166.1054
8 | 1.1852 | 0.00721 | -0.0345 | 164.3828
8.5 | 1.2342 | 0.0077 | -0.0337 | 160.2857
9 | 1.2809 | 0.00831 | -0.0327 | 154.1396
9.5 | 1.3259 | 0.00896 | -0.0313 | 147.9799
10 | 1.3678 | 0.00967 | -0.0295 | 141.4478
10.5 | 1.4069 | 0.01045 | -0.0271 | 134.6316
11 | 1.4444 | 0.01133 | -0.0247 | 127.4846
11.5 | 1.4983 | 0.01237 | -0.0262 | 121.1237
12 | 1.5313 | 0.01329 | -0.0231 | 115.222
12.5 | 1.5501 | 0.01433 | -0.0175 | 108.1717
13 | 1.5655 | 0.01558 | -0.0118 | 100.4814
13.5 | 1.5831 | 0.01694 | -0.0072 | 93.4534
14 | 1.5977 | 0.01874 | -0.0032 | 85.2561
14.5 | 1.6071 | 0.02148 | -0.0004 | 74.8184
15 | 1.6208 | 0.02488 | 0.0002 | 65.1447
15.5 | 1.634 | 0.02891 | -0.0004 | 56.5202
16 | 1.6374 | 0.03403 | -0.001 | 48.1164
16.5 | 1.6336 | 0.03987 | -0.0017 | 40.9732
17 | 1.6247 | 0.04628 | -0.0024 | 35.1059
17.5 | 1.6095 | 0.05358 | -0.0034 | 30.0392
18 | 1.5896 | 0.0616 | -0.0047 | 25.8052
18.5 | 1.5703 | 0.06966 | -0.006 | 22.5423
19 | 1.5491 | 0.0779 | -0.0074 | 19.8858
19.5 | 1.5237 | 0.08649 | -0.0086 | 17.6171
20 | 1.5031 | 0.09488 | -0.0103 | 15.8421

## 67. Re 4M Mach 0.10 (1)
BIGFOIL.COM POLAR EXPORT
e334
EPPLER 334 |  |  |  | Cl Max: | 1.533 | at alpha= | 11 | deg
JavaFoil+Calcfoil stall+Eppler ext transition |  |  |  | L/D Max: | 169.621 | at alpha= | 7 | deg
Re: | 4000000 |  |  | Cd Min: | 0.00571 | at alpha= | 1 | deg
Mach: | 0.1 |  |  | Cl=0 at alpha= | -2.9211 | deg
|  |  |  | @ Cl=0.1, Cd= | 0.0077688
|  |  |  | @ Cl=0.4, Cd= | 0.008118
|  |  |  | @ Cl=0.6, Cd= | 0.00617
alpha (deg) | Cl | Cd | Cm | Cl/Cd
-14 | -0.187 | 0.09239 | -0.015 | -2.027
-13.5 | -0.198 | 0.08737 | -0.015 | -2.266
-13 | -0.209 | 0.08267 | -0.015 | -2.527
-12.5 | -0.22 | 0.07832 | -0.015 | -2.805
-12 | -0.23 | 0.07444 | -0.015 | -3.095
-11.5 | -0.241 | 0.07044 | -0.015 | -3.417
-11 | -0.25 | 0.06656 | -0.016 | -3.76
-10.5 | -0.259 | 0.06292 | -0.016 | -4.114
-10 | -0.266 | 0.05936 | -0.016 | -4.484
-9.5 | -0.272 | 0.0561 | -0.016 | -4.843
-9 | -0.275 | 0.05307 | -0.016 | -5.177
-8.5 | -0.275 | 0.05035 | -0.016 | -5.461
-8 | -0.272 | 0.04768 | -0.016 | -5.702
-7.5 | -0.265 | 0.04521 | -0.017 | -5.865
-7 | -0.254 | 0.04331 | -0.016 | -5.862
-6.5 | -0.238 | 0.04127 | -0.016 | -5.774
-6 | -0.218 | 0.03934 | -0.017 | -5.553
-5.5 | -0.194 | 0.0375 | -0.017 | -5.161
-5 | -0.164 | 0.03553 | -0.018 | -4.622
-4.5 | -0.13 | 0.03463 | -0.016 | -3.756
-4 | -0.115 | 0.00762 | -0.035 | -15.065
-3.5 | -0.064 | 0.00764 | -0.036 | -8.358
-3 | -0.009 | 0.0077 | -0.036 | -1.227
-2.5 | 0.048 | 0.00776 | -0.037 | 6.142
-2 | 0.107 | 0.00777 | -0.037 | 13.738
-1.5 | 0.167 | 0.00782 | -0.038 | 21.377
-1 | 0.228 | 0.00791 | -0.038 | 28.873
-0.5 | 0.29 | 0.00798 | -0.039 | 36.345
0 | 0.352 | 0.00807 | -0.039 | 43.583
0.5 | 0.412 | 0.00813 | -0.039 | 50.696
1 | 0.472 | 0.00571 | -0.04 | 82.717
1.5 | 0.533 | 0.00594 | -0.04 | 89.731
2 | 0.593 | 0.00617 | -0.041 | 96.111
2.5 | 0.653 | 0.00617 | -0.041 | 105.756
3 | 0.713 | 0.00641 | -0.042 | 111.121
3.5 | 0.772 | 0.00666 | -0.042 | 115.951
4 | 0.832 | 0.00697 | -0.043 | 119.321
4.5 | 0.892 | 0.00732 | -0.043 | 121.745
5 | 0.951 | 0.00767 | -0.044 | 123.964
5.5 | 1.01 | 0.00631 | -0.045 | 160.056
6 | 1.069 | 0.00653 | -0.045 | 163.701
6.5 | 1.127 | 0.00676 | -0.046 | 166.575
7 | 1.185 | 0.00698 | -0.046 | 169.621
7.5 | 1.242 | 0.00732 | -0.047 | 169.582
8 | 1.298 | 0.00774 | -0.047 | 167.557
8.5 | 1.352 | 0.00823 | -0.048 | 164.293
9 | 1.405 | 0.00877 | -0.048 | 160.192
9.5 | 1.456 | 0.00947 | -0.049 | 153.79
10 | 1.501 | 0.01042 | -0.05 | 144.027
10.5 | 1.529 | 0.01619 | -0.05 | 94.445
11 | 1.533 | 0.01594 | -0.05 | 96.127
11.5 | 1.531 | 0.01552 | -0.049 | 98.616
12 | 1.523 | 0.02159 | -0.049 | 70.557
12.5 | 1.503 | 0.02645 | -0.049 | 56.821
13 | 1.484 | 0.02931 | -0.049 | 50.625
13.5 | 1.453 | 0.0333 | -0.049 | 43.624
14 | 1.411 | 0.03703 | -0.049 | 38.1
14.5 | 1.362 | 0.04092 | -0.049 | 33.276
15 | 1.304 | 0.04549 | -0.049 | 28.672
15.5 | 1.242 | 0.05036 | -0.049 | 24.659
16 | 1.176 | 0.05547 | -0.05 | 21.193

## 68. Re 4M Mach 0.10 (2)
BIGFOIL.COM POLAR EXPORT
e334
EPPLER 334 |  |  |  | Cl Max: | 1.6297 | at alpha= | 15.5 | deg
XFOIL ncrit=9 |  |  |  | L/D Max: | 166.201 | at alpha= | 7.5 | deg
Re: | 4000000 |  |  | Cd Min: | 0.23491 | at alpha= | -20 | deg
Mach: | 0.1 |  |  | Cl=0 at alpha= | -3.0825 | deg
|  |  |  | @ Cl=0.1, Cd= | 0.0079413
|  |  |  | @ Cl=0.4, Cd= | 0.0065156
|  |  |  | @ Cl=0.6, Cd= | 0.0049896
alpha (deg) | Cl | Cd | Cm | Cl/Cd
-20 | -0.5969 | 0.23491 | 0.0341 | -2.541
-19.5 | -0.5798 | 0.22905 | 0.0306 | -2.5313
-19 | -0.5627 | 0.22326 | 0.0272 | -2.5204
-18.5 | -0.546 | 0.21737 | 0.0239 | -2.5118
-18 | -0.5293 | 0.21137 | 0.0207 | -2.5041
-17.5 | -0.5129 | 0.20517 | 0.0175 | -2.4999
-17 | -0.4966 | 0.19891 | 0.0144 | -2.4966
-16.5 | -0.4805 | 0.19254 | 0.0114 | -2.4956
-16 | -0.4649 | 0.18588 | 0.0086 | -2.5011
-15.5 | -0.45 | 0.17929 | 0.0057 | -2.5099
-15 | -0.4357 | 0.17236 | 0.0029 | -2.5278
-14.5 | -0.4218 | 0.16593 | 0.0003 | -2.542
-14 | -0.4098 | 0.15841 | -0.0025 | -2.587
-13.5 | -0.3969 | 0.15184 | -0.005 | -2.6139
-13 | -0.3857 | 0.14493 | -0.0074 | -2.6613
-12.5 | -0.3736 | 0.13847 | -0.0098 | -2.6981
-11.5 | -0.2544 | 0.11352 | -0.0468 | -2.241
-11 | -0.2465 | 0.10779 | -0.0481 | -2.2869
-10.5 | -0.2363 | 0.10193 | -0.0501 | -2.3183
-10 | -0.2291 | 0.09522 | -0.0524 | -2.406
-9.5 | -0.2225 | 0.08865 | -0.0548 | -2.5099
-9 | -0.2305 | 0.07993 | -0.0582 | -2.8838
-8.5 | -0.2326 | 0.07314 | -0.0611 | -3.1802
-8 | -0.2539 | 0.06604 | -0.0647 | -3.8446
-7.5 | -0.2644 | 0.05926 | -0.0652 | -4.4617
-7 | -0.2603 | 0.05176 | -0.0654 | -5.029
-6.5 | -0.2436 | 0.04545 | -0.0644 | -5.3597
-6 | -0.2612 | 0.02729 | -0.0562 | -9.5713
-5 | -0.1795 | 0.02047 | -0.0516 | -8.7689
-4.5 | -0.1466 | 0.01284 | -0.0463 | -11.4174
-4 | -0.0953 | 0.01139 | -0.0451 | -8.367
-3.5 | -0.044 | 0.00979 | -0.0438 | -4.4944
-3 | 0.0087 | 0.0089 | -0.0429 | 0.97753
-2.5 | 0.0622 | 0.00837 | -0.0421 | 7.4313
-2 | 0.1151 | 0.00777 | -0.0412 | 14.8134
-1.5 | 0.1691 | 0.00738 | -0.0406 | 22.9133
-1 | 0.223 | 0.007 | -0.0398 | 31.8571
-0.5 | 0.2789 | 0.00693 | -0.0397 | 40.2453
0 | 0.3347 | 0.00683 | -0.0395 | 49.0044
0.5 | 0.3894 | 0.00667 | -0.0391 | 58.3808
1 | 0.4395 | 0.00594 | -0.0382 | 73.9899
1.5 | 0.4775 | 0.00468 | -0.0348 | 102.0299
2 | 0.5328 | 0.00479 | -0.0344 | 111.2317
2.5 | 0.5875 | 0.00497 | -0.0339 | 118.2093
3 | 0.6448 | 0.00506 | -0.0342 | 127.4308
3.5 | 0.7013 | 0.0052 | -0.0344 | 134.8654
4 | 0.7581 | 0.00531 | -0.0346 | 142.7684
4.5 | 0.814 | 0.00548 | -0.0347 | 148.5401
5 | 0.8703 | 0.00562 | -0.035 | 154.8577
5.5 | 0.9259 | 0.00581 | -0.0351 | 159.3632
6 | 0.9808 | 0.00604 | -0.0351 | 162.3841
6.5 | 1.0352 | 0.00629 | -0.0351 | 164.5787
7 | 1.0889 | 0.00657 | -0.035 | 165.7382
7.5 | 1.1418 | 0.00687 | -0.0347 | 166.2009
8 | 1.1926 | 0.00727 | -0.0342 | 164.044
8.5 | 1.2421 | 0.00775 | -0.0334 | 160.271
9 | 1.289 | 0.00837 | -0.0322 | 154.0024
9.5 | 1.3341 | 0.00903 | -0.0308 | 147.7409
10 | 1.3761 | 0.00976 | -0.0288 | 140.9939
10.5 | 1.4148 | 0.01055 | -0.0262 | 134.1043
11 | 1.4531 | 0.01146 | -0.0238 | 126.7976
11.5 | 1.5052 | 0.01256 | -0.0248 | 119.8408
12 | 1.5361 | 0.01348 | -0.0212 | 113.954
12.5 | 1.5526 | 0.01458 | -0.015 | 106.4883
13 | 1.5675 | 0.01594 | -0.0094 | 98.3375
13.5 | 1.5843 | 0.01745 | -0.0049 | 90.7908
14 | 1.5978 | 0.01953 | -0.0013 | 81.8126
14.5 | 1.6072 | 0.02273 | 0.0008 | 70.7083
15 | 1.6207 | 0.0266 | 0.0007 | 60.9286
15.5 | 1.6297 | 0.03118 | 0 | 52.2675
16 | 1.6288 | 0.0368 | -0.0006 | 44.2609
16.5 | 1.6219 | 0.043 | -0.0012 | 37.7186
17 | 1.6091 | 0.04992 | -0.002 | 32.2336
17.5 | 1.5902 | 0.05779 | -0.0032 | 27.5169
18 | 1.5702 | 0.06594 | -0.0046 | 23.8126
18.5 | 1.5487 | 0.07424 | -0.0059 | 20.8607
19 | 1.5254 | 0.08271 | -0.0072 | 18.4428
19.5 | 1.5015 | 0.09124 | -0.0086 | 16.4566
20 | 1.483 | 0.09969 | -0.0108 | 14.8761

## 69. Re 4M Mach 0.25 (1)
BIGFOIL.COM POLAR EXPORT
e334
EPPLER 334 |  |  |  | Cl Max: | 1.528 | at alpha= | 10.5 | deg
JavaFoil+Calcfoil stall+Eppler ext transition |  |  |  | L/D Max: | 168.097 | at alpha= | 7 | deg
Re: | 4000000 |  |  | Cd Min: | 0.00581 | at alpha= | 1 | deg
Mach: | 0.25 |  |  | Cl=0 at alpha= | -2.9152 | deg
|  |  |  | @ Cl=0.1, Cd= | 0.0078655
|  |  |  | @ Cl=0.4, Cd= | 0.0081803
|  |  |  | @ Cl=0.6, Cd= | 0.0062537
alpha (deg) | Cl | Cd | Cm | Cl/Cd
-12 | -0.053 | 0.07654 | -0.015 | -0.687
-11.5 | -0.05 | 0.07261 | -0.015 | -0.685
-11 | -0.047 | 0.06835 | -0.016 | -0.686
-10.5 | -0.044 | 0.06434 | -0.016 | -0.684
-10 | -0.041 | 0.06059 | -0.016 | -0.679
-9.5 | -0.086 | 0.05736 | -0.016 | -1.492
-9 | -0.127 | 0.05408 | -0.017 | -2.344
-8.5 | -0.155 | 0.05103 | -0.017 | -3.047
-8 | -0.177 | 0.04828 | -0.017 | -3.668
-7.5 | -0.192 | 0.04568 | -0.017 | -4.205
-7 | -0.2 | 0.04355 | -0.017 | -4.59
-6.5 | -0.2 | 0.04135 | -0.017 | -4.845
-6 | -0.193 | 0.04004 | -0.017 | -4.816
-5.5 | -0.178 | 0.03841 | -0.016 | -4.623
-5 | -0.155 | 0.03645 | -0.016 | -4.264
-4.5 | -0.126 | 0.0349 | -0.017 | -3.622
-4 | -0.091 | 0.03368 | -0.016 | -2.711
-3.5 | -0.064 | 0.00764 | -0.037 | -8.378
-3 | -0.01 | 0.00774 | -0.037 | -1.233
-2.5 | 0.049 | 0.00784 | -0.038 | 6.187
-2 | 0.109 | 0.00787 | -0.038 | 13.866
-1.5 | 0.171 | 0.00793 | -0.039 | 21.607
-1 | 0.234 | 0.00802 | -0.039 | 29.214
-0.5 | 0.298 | 0.00805 | -0.04 | 36.97
0 | 0.361 | 0.00813 | -0.04 | 44.425
0.5 | 0.423 | 0.00821 | -0.041 | 51.599
1 | 0.485 | 0.00581 | -0.041 | 83.576
1.5 | 0.547 | 0.00604 | -0.042 | 90.557
2 | 0.609 | 0.00629 | -0.042 | 96.829
2.5 | 0.67 | 0.0063 | -0.043 | 106.418
3 | 0.732 | 0.00656 | -0.043 | 111.589
3.5 | 0.793 | 0.00682 | -0.044 | 116.305
4 | 0.855 | 0.00717 | -0.044 | 119.137
4.5 | 0.916 | 0.00754 | -0.045 | 121.371
5 | 0.976 | 0.0079 | -0.045 | 123.534
5.5 | 1.037 | 0.0065 | -0.046 | 159.56
6 | 1.097 | 0.00673 | -0.046 | 162.988
6.5 | 1.157 | 0.00699 | -0.047 | 165.532
7 | 1.216 | 0.00723 | -0.047 | 168.097
7.5 | 1.274 | 0.00765 | -0.048 | 166.458
8 | 1.331 | 0.00814 | -0.049 | 163.566
8.5 | 1.386 | 0.00873 | -0.049 | 158.836
9 | 1.439 | 0.00935 | -0.05 | 153.894
9.5 | 1.489 | 0.01022 | -0.05 | 145.641
10 | 1.521 | 0.01598 | -0.051 | 95.2
10.5 | 1.528 | 0.01472 | -0.05 | 103.829
11 | 1.526 | 0.01907 | -0.05 | 80.028
11.5 | 1.514 | 0.02249 | -0.05 | 67.307
12 | 1.485 | 0.02786 | -0.049 | 53.302
12.5 | 1.452 | 0.03106 | -0.05 | 46.757
13 | 1.402 | 0.0356 | -0.05 | 39.375
13.5 | 1.338 | 0.03966 | -0.05 | 33.731
14 | 1.251 | 0.04477 | -0.05 | 27.94
14.5 | 1.15 | 0.05018 | -0.05 | 22.908
15 | 1.036 | 0.0563 | -0.05 | 18.395
15.5 | 0.912 | 0.06327 | -0.049 | 14.409

## 70. Re 4M Mach 0.25 (2)
BIGFOIL.COM POLAR EXPORT
e334
EPPLER 334 |  |  |  | Cl Max: | 1.6058 | at alpha= | 14.5 | deg
XFOIL ncrit=9 |  |  |  | L/D Max: | 166.455 | at alpha= | 7 | deg
Re: | 4000000 |  |  | Cd Min: | 0.23866 | at alpha= | -20 | deg
Mach: | 0.25 |  |  | Cl=0 at alpha= | -3.1296 | deg
|  |  |  | @ Cl=0.1, Cd= | 0.0083928
|  |  |  | @ Cl=0.4, Cd= | 0.0067471
|  |  |  | @ Cl=0.6, Cd= | 0.0050199
alpha (deg) | Cl | Cd | Cm | Cl/Cd
-20 | -0.6044 | 0.23866 | 0.0354 | -2.5325
-19.5 | -0.5864 | 0.23259 | 0.0317 | -2.5212
-19 | -0.5684 | 0.22657 | 0.0282 | -2.5087
-18.5 | -0.5506 | 0.22044 | 0.0247 | -2.4977
-18 | -0.533 | 0.21426 | 0.0214 | -2.4876
-17.5 | -0.5157 | 0.20796 | 0.0181 | -2.4798
-17 | -0.4983 | 0.20153 | 0.0148 | -2.4726
-16.5 | -0.4812 | 0.19499 | 0.0118 | -2.4678
-16 | -0.4644 | 0.1882 | 0.0087 | -2.4676
-15.5 | -0.4486 | 0.18153 | 0.0058 | -2.4712
-15 | -0.4332 | 0.17463 | 0.0029 | -2.4807
-14.5 | -0.4181 | 0.16808 | 0.0002 | -2.4875
-14 | -0.405 | 0.16045 | -0.0027 | -2.5242
-13.5 | -0.3912 | 0.15385 | -0.0053 | -2.5427
-13 | -0.3787 | 0.14692 | -0.0078 | -2.5776
-12.5 | -0.3598 | 0.13967 | -0.0121 | -2.5761
-12 | -0.2935 | 0.12634 | -0.0323 | -2.3231
-11.5 | -0.2486 | 0.11617 | -0.0459 | -2.14
-11 | -0.2376 | 0.11011 | -0.0479 | -2.1578
-10.5 | -0.2256 | 0.10413 | -0.0501 | -2.1665
-10 | -0.2164 | 0.09745 | -0.0525 | -2.2206
-9.5 | -0.2162 | 0.08932 | -0.0555 | -2.4205
-9 | -0.2081 | 0.08337 | -0.0578 | -2.4961
-8.5 | -0.2027 | 0.07723 | -0.0603 | -2.6246
-7.5 | -0.2207 | 0.06422 | -0.0661 | -3.4366
-7 | -0.228 | 0.05729 | -0.067 | -3.9798
-6.5 | -0.2185 | 0.05085 | -0.0673 | -4.297
-6 | -0.2013 | 0.04443 | -0.0663 | -4.5307
-5.5 | -0.1767 | 0.03846 | -0.0644 | -4.5944
-5 | -0.169 | 0.02542 | -0.0571 | -6.6483
-4.5 | -0.1303 | 0.02068 | -0.0537 | -6.3008
-4 | -0.0911 | 0.0145 | -0.0492 | -6.2828
-2.5 | 0.0659 | 0.00877 | -0.044 | 7.5143
-1.5 | 0.1753 | 0.00756 | -0.0419 | 23.1878
-1 | 0.2307 | 0.00708 | -0.041 | 32.5847
-0.5 | 0.2881 | 0.00699 | -0.0406 | 41.216
0 | 0.3458 | 0.00689 | -0.0403 | 50.1887
0.5 | 0.4027 | 0.00674 | -0.04 | 59.7478
1 | 0.4561 | 0.00623 | -0.0392 | 73.2103
1.5 | 0.4928 | 0.00474 | -0.0352 | 103.9662
2 | 0.5499 | 0.00487 | -0.0348 | 112.9158
2.5 | 0.6067 | 0.00504 | -0.0343 | 120.377
3 | 0.6658 | 0.00516 | -0.0345 | 129.031
3.5 | 0.7246 | 0.00528 | -0.0346 | 137.2348
4 | 0.7831 | 0.00542 | -0.0347 | 144.4834
4.5 | 0.8415 | 0.00557 | -0.0348 | 151.0772
5 | 0.8992 | 0.00578 | -0.0348 | 155.5709
5.5 | 0.9573 | 0.00595 | -0.0348 | 160.8908
6 | 1.0147 | 0.00617 | -0.0347 | 164.4571
6.5 | 1.0712 | 0.00645 | -0.0344 | 166.0775
7 | 1.1269 | 0.00677 | -0.034 | 166.4549
7.5 | 1.1815 | 0.00712 | -0.0334 | 165.941
8 | 1.2341 | 0.00756 | -0.0324 | 163.2407
8.5 | 1.2845 | 0.00813 | -0.031 | 157.9951
9.5 | 1.3769 | 0.00957 | -0.0269 | 143.8767
10 | 1.418 | 0.01039 | -0.0239 | 136.4774
10.5 | 1.4555 | 0.0112 | -0.0203 | 129.9554
11 | 1.5042 | 0.01238 | -0.0196 | 121.5024
11.5 | 1.5344 | 0.01347 | -0.0152 | 113.9124
12 | 1.5538 | 0.01468 | -0.0091 | 105.8447
12.5 | 1.5685 | 0.0163 | -0.0033 | 96.227
13 | 1.5762 | 0.01877 | 0.0017 | 83.9744
13.5 | 1.5914 | 0.02177 | 0.0038 | 73.1006
14 | 1.6027 | 0.02616 | 0.0039 | 61.2653
14.5 | 1.6058 | 0.03166 | 0.0033 | 50.7202
15 | 1.5992 | 0.03808 | 0.0028 | 41.9958
15.5 | 1.5852 | 0.04517 | 0.0022 | 35.0941
16 | 1.5639 | 0.05317 | 0.0014 | 29.4132
16.5 | 1.5449 | 0.06115 | 0.0003 | 25.2641
17 | 1.523 | 0.06957 | -0.0011 | 21.8916
17.5 | 1.4981 | 0.07827 | -0.0024 | 19.1402
18 | 1.4724 | 0.08702 | -0.0037 | 16.9202
18.5 | 1.4481 | 0.09609 | -0.0056 | 15.0702
19 | 1.4305 | 0.10487 | -0.0083 | 13.6407
19.5 | 1.4074 | 0.11515 | -0.0125 | 12.2223

## 71. Re 4M Mach 0.50 (1)
BIGFOIL.COM POLAR EXPORT
e334
EPPLER 334 |  |  |  | Cl Max: | 1.511 | at alpha= | 9.5 | deg
JavaFoil+Calcfoil stall+Eppler ext transition |  |  |  | L/D Max: | 154.647 | at alpha= | 6.5 | deg
Re: | 4000000 |  |  | Cd Min: | 0.00625 | at alpha= | 1 | deg
Mach: | 0.5 |  |  | Cl=0 at alpha= | -2.9419 | deg
|  |  |  | @ Cl=0.1, Cd= | 0.030387
|  |  |  | @ Cl=0.4, Cd= | 0.0085062
|  |  |  | @ Cl=0.6, Cd= | 0.0065106
alpha (deg) | Cl | Cd | Cm | Cl/Cd
-20 | -0.913 | 0.16336 | -0.017 | -5.588
-19.5 | -0.887 | 0.15917 | -0.017 | -5.572
-19 | -0.861 | 0.15393 | -0.017 | -5.594
-18.5 | -0.835 | 0.15024 | -0.017 | -5.559
-18 | -0.809 | 0.14512 | -0.017 | -5.577
-17.5 | -0.784 | 0.13736 | -0.017 | -5.705
-17 | -0.758 | 0.13323 | -0.017 | -5.687
-16.5 | -0.732 | 0.12738 | -0.017 | -5.744
-16 | -0.706 | 0.12989 | -0.018 | -5.438
-15.5 | -0.68 | 0.12141 | -0.018 | -5.602
-15 | -0.653 | 0.11604 | -0.018 | -5.63
-14.5 | -0.625 | 0.11124 | -0.017 | -5.622
-14 | -0.599 | 0.10616 | -0.017 | -5.639
-13.5 | -0.572 | 0.1031 | -0.017 | -5.549
-13 | -0.546 | 0.09859 | -0.017 | -5.533
-12.5 | -0.519 | 0.09642 | -0.017 | -5.383
-12 | -0.493 | 0.09356 | -0.017 | -5.265
-11.5 | -0.466 | 0.08904 | -0.017 | -5.234
-11 | -0.439 | 0.08581 | -0.017 | -5.12
-10.5 | -0.412 | 0.0814 | -0.017 | -5.067
-10 | -0.386 | 0.07024 | -0.017 | -5.493
-9.5 | -0.359 | 0.06286 | -0.018 | -5.714
-9 | -0.332 | 0.05725 | -0.018 | -5.807
-8.5 | -0.306 | 0.0525 | -0.019 | -5.823
-8 | -0.279 | 0.0483 | -0.02 | -5.785
-7.5 | -0.251 | 0.04811 | -0.019 | -5.22
-7 | -0.223 | 0.04758 | -0.017 | -4.692
-6.5 | -0.196 | 0.04339 | -0.018 | -4.523
-6 | -0.17 | 0.03971 | -0.02 | -4.271
-5.5 | -0.142 | 0.03836 | -0.02 | -3.708
-5 | -0.115 | 0.0352 | -0.022 | -3.278
-4.5 | -0.087 | 0.03492 | -0.02 | -2.501
-4 | -0.06 | 0.03362 | -0.02 | -1.777
-3.5 | -0.032 | 0.0331 | -0.018 | -0.97
-3 | -0.005 | 0.03199 | -0.018 | -0.145
-2.5 | 0.038 | 0.03128 | -0.017 | 1.214
-2 | 0.093 | 0.03044 | -0.018 | 3.043
-1.5 | 0.15 | 0.03001 | -0.017 | 4.991
-1 | 0.259 | 0.00836 | -0.044 | 30.999
-0.5 | 0.331 | 0.00842 | -0.044 | 39.335
0 | 0.403 | 0.00851 | -0.045 | 47.372
0.5 | 0.473 | 0.00865 | -0.045 | 54.637
1 | 0.542 | 0.00625 | -0.046 | 86.628
1.5 | 0.611 | 0.00656 | -0.046 | 93.114
2 | 0.679 | 0.0066 | -0.047 | 102.923
2.5 | 0.748 | 0.00692 | -0.048 | 108.123
3 | 0.816 | 0.00725 | -0.048 | 112.552
3.5 | 0.885 | 0.00771 | -0.049 | 114.783
4 | 0.952 | 0.00817 | -0.049 | 116.537
4.5 | 1.02 | 0.00867 | -0.05 | 117.713
5 | 1.087 | 0.00917 | -0.051 | 118.552
5.5 | 1.154 | 0.00989 | -0.051 | 116.629
6 | 1.22 | 0.01063 | -0.052 | 114.778
6.5 | 1.284 | 0.0083 | -0.052 | 154.647
7 | 1.347 | 0.0127 | -0.053 | 106.12
7.5 | 1.409 | 0.01427 | -0.054 | 98.676
8 | 1.457 | 0.0142 | -0.054 | 102.554
8.5 | 1.48 | 0.01344 | -0.053 | 110.143
9 | 1.498 | 0.01925 | -0.053 | 77.79
9.5 | 1.511 | 0.02315 | -0.053 | 65.289
10 | 1.494 | 0.02824 | -0.052 | 52.913
10.5 | 1.403 | 0.03494 | -0.052 | 40.15
11 | 0.868 | 0.04779 | -0.051 | 18.155
11.5 | 0.885 | 0.05888 | -0.05 | 15.024
12 | 0.907 | 0.06466 | -0.05 | 14.03
12.5 | 0.926 | 0.07678 | -0.049 | 12.059
13 | 0.955 | 0.07743 | -0.049 | 12.339
13.5 | 0.976 | 0.08957 | -0.049 | 10.9
14 | 0.994 | 0.09498 | -0.048 | 10.469
14.5 | 1.035 | 0.09559 | -0.05 | 10.826

## 72. Re 4M Mach 0.50 (2)
BIGFOIL.COM POLAR EXPORT
e334
EPPLER 334 |  |  |  | Cl Max: | 1.6123 | at alpha= | 11.5 | deg
XFOIL ncrit=9 |  |  |  | L/D Max: | 167.231 | at alpha= | 6 | deg
Re: | 4000000 |  |  | Cd Min: | 0.25799 | at alpha= | -20 | deg
Mach: | 0.5 |  |  | Cl=0 at alpha= | -3.4112 | deg
|  |  |  | @ Cl=0.1, Cd= | 0.013146
|  |  |  | @ Cl=0.4, Cd= | 0.0071939
|  |  |  | @ Cl=0.6, Cd= | 0.0051468
alpha (deg) | Cl | Cd | Cm | Cl/Cd
-20 | -0.6468 | 0.25799 | 0.0418 | -2.5071
-19.5 | -0.6246 | 0.25076 | 0.0374 | -2.4908
-19 | -0.6024 | 0.24347 | 0.0331 | -2.4742
-18.5 | -0.5804 | 0.23613 | 0.029 | -2.458
-18 | -0.5583 | 0.22878 | 0.025 | -2.4403
-17.5 | -0.5365 | 0.22155 | 0.0211 | -2.4216
-17 | -0.5149 | 0.21421 | 0.0172 | -2.4037
-16.5 | -0.4936 | 0.20691 | 0.0136 | -2.3856
-16 | -0.4727 | 0.19943 | 0.0099 | -2.3703
-15.5 | -0.4521 | 0.19206 | 0.0064 | -2.354
-15 | -0.432 | 0.18467 | 0.003 | -2.3393
-14.5 | -0.4125 | 0.17756 | -0.0001 | -2.3232
-14 | -0.3945 | 0.1697 | -0.0034 | -2.3247
-13.5 | -0.3763 | 0.16239 | -0.0065 | -2.3173
-12.5 | -0.2566 | 0.13847 | -0.0406 | -1.8531
-12 | -0.2404 | 0.13189 | -0.0431 | -1.8227
-11.5 | -0.2262 | 0.12466 | -0.0458 | -1.8145
-11 | -0.2092 | 0.11818 | -0.0486 | -1.7702
-10.5 | -0.1923 | 0.11166 | -0.0514 | -1.7222
-9.5 | -0.1612 | 0.09892 | -0.0568 | -1.6296
-9 | -0.1459 | 0.09278 | -0.0594 | -1.5725
-8.5 | -0.1324 | 0.08648 | -0.062 | -1.531
-8 | -0.1206 | 0.08021 | -0.0645 | -1.5036
-7.5 | -0.1105 | 0.07391 | -0.0671 | -1.4951
-7 | -0.103 | 0.0677 | -0.0698 | -1.5214
-6.5 | -0.1054 | 0.06103 | -0.0739 | -1.727
-6 | -0.1161 | 0.05516 | -0.0742 | -2.1048
-5.5 | -0.1079 | 0.04826 | -0.0752 | -2.2358
-5 | -0.0923 | 0.04185 | -0.0743 | -2.2055
-4.5 | -0.0683 | 0.03579 | -0.0721 | -1.9084
-4 | -0.0454 | 0.02897 | -0.068 | -1.5671
-3.5 | -0.0081 | 0.02338 | -0.0634 | -0.34645
-3 | 0.0375 | 0.01874 | -0.0591 | 2.0011
-2.5 | 0.0873 | 0.01421 | -0.0547 | 6.1436
-2 | 0.1429 | 0.00955 | -0.0506 | 14.9634
-1.5 | 0.2042 | 0.00831 | -0.0482 | 24.5728
-1 | 0.2665 | 0.00767 | -0.0463 | 34.7458
-0.5 | 0.3304 | 0.0073 | -0.0449 | 45.2603
0 | 0.396 | 0.0072 | -0.0441 | 55
0.5 | 0.4619 | 0.0071 | -0.0434 | 65.0563
1 | 0.5254 | 0.00687 | -0.0425 | 76.4774
1.5 | 0.561 | 0.00504 | -0.0367 | 111.3095
2 | 0.6267 | 0.00522 | -0.0359 | 120.0575
2.5 | 0.6921 | 0.0054 | -0.035 | 128.1667
3 | 0.76 | 0.00557 | -0.0348 | 136.4452
3.5 | 0.8282 | 0.00576 | -0.0345 | 143.7847
4 | 0.896 | 0.00594 | -0.0341 | 150.8418
4.5 | 0.9642 | 0.00613 | -0.0335 | 157.292
5 | 1.0314 | 0.00638 | -0.0326 | 161.6614
5.5 | 1.0985 | 0.00666 | -0.0316 | 164.9399
6 | 1.1656 | 0.00697 | -0.0303 | 167.231
6.5 | 1.2307 | 0.00738 | -0.0284 | 166.7615
7 | 1.2946 | 0.00785 | -0.0262 | 164.9172
7.5 | 1.3561 | 0.00838 | -0.0233 | 161.8258
8 | 1.4115 | 0.00908 | -0.0193 | 155.4515
8.5 | 1.4594 | 0.00998 | -0.014 | 146.2325
9 | 1.4952 | 0.01085 | -0.0065 | 137.8065
9.5 | 1.5234 | 0.01206 | 0.0015 | 126.3184
11.5 | 1.6123 | 0.0267 | 0.0133 | 60.3858
12 | 1.5995 | 0.03397 | 0.0136 | 47.0857
12.5 | 1.5754 | 0.0419 | 0.0139 | 37.599
13 | 1.5391 | 0.05073 | 0.0138 | 30.339
13.5 | 1.5037 | 0.05967 | 0.0133 | 25.2003
14.5 | 1.444 | 0.07738 | 0.0113 | 18.6612
15 | 1.4143 | 0.08664 | 0.0096 | 16.3239
15.5 | 1.3914 | 0.09584 | 0.0072 | 14.5179
16 | 1.371 | 0.10541 | 0.0038 | 13.0064
17 | 1.3369 | 0.1257 | -0.0056 | 10.6356
17.5 | 1.3172 | 0.13704 | -0.012 | 9.6118
18 | 1.2998 | 0.14849 | -0.0189 | 8.7535
18.5 | 1.2803 | 0.16075 | -0.0268 | 7.9645
19 | 1.2633 | 0.17307 | -0.035 | 7.2994
19.5 | 1.2461 | 0.18578 | -0.0438 | 6.7074
20 | 1.2318 | 0.19847 | -0.0527 | 6.2065

## 73. Re 5M Mach 0.00 (1)
BIGFOIL.COM POLAR EXPORT
e334
EPPLER 334 |  |  |  | Cl Max: | 1.541 | at alpha= | 11 | deg
JavaFoil+Calcfoil stall+Eppler ext transition |  |  |  | L/D Max: | 172.235 | at alpha= | 7 | deg
Re: | 5000000 |  |  | Cd Min: | 0.00554 | at alpha= | 1 | deg
Mach: | 0 |  |  | Cl=0 at alpha= | -2.9211 | deg
|  |  |  | @ Cl=0.1, Cd= | 0.007549
|  |  |  | @ Cl=0.4, Cd= | 0.0078683
|  |  |  | @ Cl=0.6, Cd= | 0.0059717
alpha (deg) | Cl | Cd | Cm | Cl/Cd
-14.5 | -0.214 | 0.09482 | -0.015 | -2.262
-14 | -0.224 | 0.08978 | -0.015 | -2.493
-13.5 | -0.233 | 0.08541 | -0.015 | -2.73
-13 | -0.243 | 0.08059 | -0.016 | -3.011
-12.5 | -0.252 | 0.07643 | -0.016 | -3.295
-12 | -0.261 | 0.07233 | -0.016 | -3.604
-11.5 | -0.269 | 0.06833 | -0.016 | -3.937
-11 | -0.276 | 0.06499 | -0.016 | -4.25
-10.5 | -0.283 | 0.06154 | -0.016 | -4.591
-10 | -0.288 | 0.05742 | -0.017 | -5.01
-9.5 | -0.291 | 0.05431 | -0.017 | -5.351
-9 | -0.291 | 0.05123 | -0.017 | -5.685
-8.5 | -0.289 | 0.0484 | -0.018 | -5.973
-8 | -0.284 | 0.0458 | -0.018 | -6.196
-7.5 | -0.275 | 0.04335 | -0.018 | -6.337
-7 | -0.261 | 0.04196 | -0.018 | -6.22
-6.5 | -0.244 | 0.03984 | -0.018 | -6.125
-6 | -0.224 | 0.03654 | -0.02 | -6.118
-5.5 | -0.242 | 0.00734 | -0.034 | -32.988
-5 | -0.205 | 0.00734 | -0.034 | -27.859
-4.5 | -0.162 | 0.00735 | -0.035 | -22.055
-4 | -0.115 | 0.00743 | -0.035 | -15.46
-3.5 | -0.064 | 0.00746 | -0.036 | -8.549
-3 | -0.009 | 0.00747 | -0.036 | -1.261
-2.5 | 0.048 | 0.00754 | -0.037 | 6.298
-2 | 0.106 | 0.00755 | -0.037 | 14.094
-1.5 | 0.166 | 0.00759 | -0.037 | 21.937
-1 | 0.227 | 0.00767 | -0.038 | 29.636
-0.5 | 0.289 | 0.00773 | -0.038 | 37.346
0 | 0.35 | 0.00781 | -0.039 | 44.782
0.5 | 0.41 | 0.00788 | -0.039 | 52.071
1 | 0.47 | 0.00554 | -0.04 | 84.843
1.5 | 0.53 | 0.00575 | -0.04 | 92.102
2 | 0.59 | 0.00597 | -0.041 | 98.848
2.5 | 0.649 | 0.00598 | -0.041 | 108.65
3 | 0.709 | 0.0062 | -0.042 | 114.306
3.5 | 0.769 | 0.0065 | -0.042 | 118.272
4 | 0.828 | 0.00681 | -0.043 | 121.519
4.5 | 0.887 | 0.00713 | -0.043 | 124.478
5 | 0.946 | 0.006 | -0.044 | 157.569
5.5 | 1.005 | 0.00616 | -0.044 | 163.174
6 | 1.063 | 0.00637 | -0.045 | 167.022
6.5 | 1.121 | 0.00658 | -0.045 | 170.461
7 | 1.179 | 0.00684 | -0.046 | 172.235
7.5 | 1.236 | 0.0072 | -0.046 | 171.591
8 | 1.292 | 0.0076 | -0.047 | 169.844
8.5 | 1.346 | 0.00808 | -0.048 | 166.566
9 | 1.399 | 0.00857 | -0.048 | 163.144
9.5 | 1.449 | 0.00923 | -0.049 | 157.04
10 | 1.495 | 0.01 | -0.049 | 149.473
10.5 | 1.534 | 0.01082 | -0.05 | 141.75
11 | 1.541 | 0.01632 | -0.05 | 94.434
11.5 | 1.537 | 0.01598 | -0.049 | 96.174
12 | 1.533 | 0.01989 | -0.049 | 77.073
12.5 | 1.515 | 0.02425 | -0.049 | 62.474
13 | 1.499 | 0.02683 | -0.049 | 55.883
13.5 | 1.472 | 0.03052 | -0.049 | 48.235
14 | 1.436 | 0.03389 | -0.049 | 42.356
14.5 | 1.391 | 0.03759 | -0.05 | 37.011
15 | 1.341 | 0.04156 | -0.05 | 32.264
15.5 | 1.285 | 0.04599 | -0.05 | 27.932
16 | 1.224 | 0.0511 | -0.05 | 23.957

## 74. Re 5M Mach 0.00 (2)
BIGFOIL.COM POLAR EXPORT
e334
EPPLER 334 |  |  |  | Cl Max: | 1.6633 | at alpha= | 16 | deg
XFOIL ncrit=9 |  |  |  | L/D Max: | 170.993 | at alpha= | 6.5 | deg
Re: | 5000000 |  |  | Cd Min: | 0.09168 | at alpha= | 20 | deg
Mach: | 0 |  |  | Cl=0 at alpha= | -3.0465 | deg
|  |  |  | @ Cl=0.1, Cd= | 0.0072309
|  |  |  | @ Cl=0.4, Cd= | 0.0063716
|  |  |  | @ Cl=0.6, Cd= | 0.0047019
alpha (deg) | Cl | Cd | Cm | Cl/Cd
-6.5 | -0.3096 | 0.0272 | -0.0561 | -11.3824
-6 | -0.2752 | 0.02232 | -0.053 | -12.3297
-5.5 | -0.2345 | 0.01873 | -0.0506 | -12.52
-5 | -0.1987 | 0.01317 | -0.0466 | -15.0873
-4.5 | -0.1515 | 0.01066 | -0.0447 | -14.212
-4 | -0.0998 | 0.00951 | -0.0436 | -10.4942
-3.5 | -0.0478 | 0.0086 | -0.0426 | -5.5581
-3 | 0.0049 | 0.008 | -0.0418 | 0.6125
-2.5 | 0.0585 | 0.00754 | -0.0411 | 7.7586
-2 | 0.1122 | 0.00714 | -0.0405 | 15.7143
-1.5 | 0.1668 | 0.00692 | -0.04 | 24.104
-1 | 0.2219 | 0.00673 | -0.0397 | 32.9718
-0.5 | 0.2776 | 0.00664 | -0.0396 | 41.8072
0 | 0.3332 | 0.00658 | -0.0395 | 50.6383
0.5 | 0.3884 | 0.00643 | -0.0393 | 60.4044
1 | 0.442 | 0.00616 | -0.0389 | 71.7532
1.5 | 0.4789 | 0.00449 | -0.0356 | 106.6592
2 | 0.5328 | 0.00456 | -0.0351 | 116.8421
2.5 | 0.5881 | 0.00467 | -0.0349 | 125.9315
3 | 0.6441 | 0.00482 | -0.0349 | 133.6307
3.5 | 0.7011 | 0.00493 | -0.0353 | 142.211
4 | 0.7572 | 0.0051 | -0.0355 | 148.4706
4.5 | 0.8136 | 0.00523 | -0.0358 | 155.5641
5 | 0.8694 | 0.00539 | -0.036 | 161.2987
5.5 | 0.9243 | 0.00558 | -0.0361 | 165.6452
6 | 0.9787 | 0.0058 | -0.0362 | 168.7414
6.5 | 1.0328 | 0.00604 | -0.0362 | 170.9934
7 | 1.0856 | 0.00635 | -0.036 | 170.9606
7.5 | 1.1383 | 0.00666 | -0.0359 | 170.9159
8 | 1.1892 | 0.00708 | -0.0354 | 167.9661
8.5 | 1.238 | 0.0076 | -0.0347 | 162.8947
9 | 1.2846 | 0.00819 | -0.0336 | 156.8498
9.5 | 1.33 | 0.00883 | -0.0323 | 150.6229
10 | 1.374 | 0.00952 | -0.0308 | 144.3277
10.5 | 1.4133 | 0.01032 | -0.0286 | 136.9477
11 | 1.45 | 0.01112 | -0.0258 | 130.3957
12 | 1.537 | 0.01296 | -0.0241 | 118.5957
12.5 | 1.5561 | 0.01403 | -0.0185 | 110.9123
13 | 1.5741 | 0.01513 | -0.013 | 104.0383
13.5 | 1.5938 | 0.01635 | -0.0085 | 97.4801
14 | 1.6111 | 0.01793 | -0.0046 | 89.855
14.5 | 1.6244 | 0.02036 | -0.0019 | 79.7839
15 | 1.6433 | 0.02345 | -0.0017 | 70.0768
15.5 | 1.6589 | 0.02713 | -0.002 | 61.1463
16 | 1.6633 | 0.03201 | -0.0024 | 51.9619
16.5 | 1.6631 | 0.03739 | -0.0029 | 44.4798
17 | 1.6577 | 0.04335 | -0.0035 | 38.2399
17.5 | 1.6427 | 0.05054 | -0.0044 | 32.503
18 | 1.6237 | 0.05843 | -0.0057 | 27.7888
18.5 | 1.6078 | 0.06613 | -0.0071 | 24.3127
19 | 1.5879 | 0.07431 | -0.0086 | 21.3686
19.5 | 1.5594 | 0.08359 | -0.0103 | 18.6553
20 | 1.5384 | 0.09168 | -0.0115 | 16.7801

## 75. Re 5M Mach 0.10 (1)
BIGFOIL.COM POLAR EXPORT
e334
EPPLER 334 |  |  |  | Cl Max: | 1.539 | at alpha= | 10.5 | deg
JavaFoil+Calcfoil stall+Eppler ext transition |  |  |  | L/D Max: | 171.862 | at alpha= | 7 | deg
Re: | 5000000 |  |  | Cd Min: | 0.00556 | at alpha= | 1 | deg
Mach: | 0.1 |  |  | Cl=0 at alpha= | -2.9211 | deg
|  |  |  | @ Cl=0.1, Cd= | 0.0075488
|  |  |  | @ Cl=0.4, Cd= | 0.0079
|  |  |  | @ Cl=0.6, Cd= | 0.0059912
alpha (deg) | Cl | Cd | Cm | Cl/Cd
-14 | -0.187 | 0.09077 | -0.015 | -2.066
-13.5 | -0.198 | 0.08604 | -0.015 | -2.304
-13 | -0.209 | 0.08138 | -0.015 | -2.571
-12.5 | -0.22 | 0.07699 | -0.016 | -2.859
-12 | -0.231 | 0.07293 | -0.016 | -3.165
-11.5 | -0.241 | 0.06889 | -0.016 | -3.501
-11 | -0.251 | 0.06548 | -0.016 | -3.829
-10.5 | -0.259 | 0.06179 | -0.016 | -4.197
-10 | -0.267 | 0.0578 | -0.017 | -4.619
-9.5 | -0.272 | 0.0546 | -0.017 | -4.99
-9 | -0.276 | 0.0515 | -0.017 | -5.353
-8.5 | -0.276 | 0.04862 | -0.018 | -5.679
-8 | -0.273 | 0.04597 | -0.018 | -5.942
-7.5 | -0.266 | 0.04347 | -0.018 | -6.13
-7 | -0.255 | 0.04195 | -0.018 | -6.076
-6.5 | -0.239 | 0.04019 | -0.018 | -5.958
-6 | -0.22 | 0.03739 | -0.019 | -5.883
-5.5 | -0.198 | 0.03241 | -0.022 | -6.097
-5 | -0.203 | 0.00743 | -0.035 | -27.397
-4.5 | -0.162 | 0.0074 | -0.035 | -21.833
-4 | -0.115 | 0.0075 | -0.035 | -15.308
-3.5 | -0.064 | 0.00745 | -0.036 | -8.567
-3 | -0.009 | 0.0075 | -0.036 | -1.259
-2.5 | 0.048 | 0.00754 | -0.037 | 6.32
-2 | 0.107 | 0.00755 | -0.037 | 14.15
-1.5 | 0.167 | 0.00759 | -0.038 | 22.027
-1 | 0.228 | 0.00768 | -0.038 | 29.758
-0.5 | 0.29 | 0.00774 | -0.039 | 37.471
0 | 0.352 | 0.00782 | -0.039 | 44.952
0.5 | 0.412 | 0.00792 | -0.039 | 52.039
1 | 0.472 | 0.00556 | -0.04 | 85.039
1.5 | 0.533 | 0.00577 | -0.04 | 92.343
2 | 0.593 | 0.00599 | -0.041 | 98.979
2.5 | 0.653 | 0.006 | -0.041 | 108.792
3 | 0.713 | 0.00623 | -0.042 | 114.421
3.5 | 0.772 | 0.00653 | -0.042 | 118.321
4 | 0.832 | 0.00684 | -0.043 | 121.626
4.5 | 0.892 | 0.00717 | -0.043 | 124.427
5 | 0.951 | 0.00603 | -0.044 | 157.638
5.5 | 1.01 | 0.00619 | -0.045 | 163.121
6 | 1.069 | 0.0064 | -0.045 | 166.847
6.5 | 1.127 | 0.00662 | -0.046 | 170.341
7 | 1.185 | 0.00689 | -0.046 | 171.862
7.5 | 1.242 | 0.00725 | -0.047 | 171.152
8 | 1.298 | 0.00767 | -0.047 | 169.202
8.5 | 1.352 | 0.00816 | -0.048 | 165.766
9 | 1.405 | 0.00867 | -0.048 | 162.006
9.5 | 1.456 | 0.00936 | -0.049 | 155.5
10 | 1.501 | 0.01014 | -0.05 | 147.99
10.5 | 1.539 | 0.011 | -0.05 | 139.855
11 | 1.538 | 0.01548 | -0.05 | 99.347
11.5 | 1.533 | 0.01516 | -0.049 | 101.144
12 | 1.529 | 0.02048 | -0.05 | 74.681
12.5 | 1.509 | 0.02496 | -0.049 | 60.458
13 | 1.489 | 0.02767 | -0.049 | 53.835
13.5 | 1.458 | 0.03152 | -0.049 | 46.244
14 | 1.416 | 0.03502 | -0.05 | 40.437
14.5 | 1.366 | 0.03886 | -0.05 | 35.155
15 | 1.309 | 0.04323 | -0.05 | 30.272
15.5 | 1.246 | 0.04788 | -0.05 | 26.021

## 76. Re 5M Mach 0.10 (2)
BIGFOIL.COM POLAR EXPORT
e334
EPPLER 334 |  |  |  | Cl Max: | 1.6555 | at alpha= | 15.5 | deg
XFOIL ncrit=9 |  |  |  | L/D Max: | 171.254 | at alpha= | 7 | deg
Re: | 5000000 |  |  | Cd Min: | 0.2213 | at alpha= | -19 | deg
Mach: | 0.1 |  |  | Cl=0 at alpha= | -3.051 | deg
|  |  |  | @ Cl=0.1, Cd= | 0.0072811
|  |  |  | @ Cl=0.4, Cd= | 0.0063956
|  |  |  | @ Cl=0.6, Cd= | 0.0047039
alpha (deg) | Cl | Cd | Cm | Cl/Cd
-19 | -0.5658 | 0.2213 | 0.0274 | -2.5567
-18.5 | -0.5493 | 0.21578 | 0.0242 | -2.5456
-18 | -0.5326 | 0.20991 | 0.021 | -2.5373
-17.5 | -0.5163 | 0.20364 | 0.0178 | -2.5354
-17 | -0.4998 | 0.1977 | 0.0147 | -2.5281
-16.5 | -0.4838 | 0.19163 | 0.0117 | -2.5247
-16 | -0.4679 | 0.18566 | 0.0088 | -2.5202
-15.5 | -0.4526 | 0.17943 | 0.006 | -2.5224
-15 | -0.4373 | 0.17281 | 0.0033 | -2.5305
-14.5 | -0.4235 | 0.16633 | 0.0007 | -2.5461
-14 | -0.4106 | 0.15869 | -0.0021 | -2.5874
-13.5 | -0.3975 | 0.1521 | -0.0046 | -2.6134
-13 | -0.3788 | 0.14419 | -0.0095 | -2.6271
-12 | -0.265 | 0.1209 | -0.0438 | -2.1919
-11.5 | -0.2564 | 0.11428 | -0.0458 | -2.2436
-11 | -0.2457 | 0.10813 | -0.048 | -2.2723
-10.5 | -0.2346 | 0.10217 | -0.0502 | -2.2962
-10 | -0.2269 | 0.09542 | -0.0527 | -2.3779
-9.5 | -0.2201 | 0.08886 | -0.0552 | -2.4769
-9 | -0.214 | 0.08255 | -0.0576 | -2.5924
-8.5 | -0.2128 | 0.07583 | -0.0603 | -2.8063
-8 | -0.2259 | 0.06842 | -0.0647 | -3.3017
-7.5 | -0.245 | 0.06198 | -0.0649 | -3.9529
-7 | -0.2412 | 0.05506 | -0.0656 | -4.3807
-6.5 | -0.2307 | 0.04767 | -0.065 | -4.8395
-6 | -0.2716 | 0.02399 | -0.0545 | -11.3214
-5.5 | -0.2301 | 0.02073 | -0.0523 | -11.0999
-5 | -0.1956 | 0.01465 | -0.048 | -13.3515
-4.5 | -0.1515 | 0.01111 | -0.0454 | -13.6364
-4 | -0.0998 | 0.00978 | -0.0442 | -10.2045
-3.5 | -0.0475 | 0.00876 | -0.0431 | -5.4224
-3 | 0.0054 | 0.00809 | -0.0422 | 0.66749
-2.5 | 0.059 | 0.0076 | -0.0415 | 7.7632
-2 | 0.113 | 0.00718 | -0.0408 | 15.7382
-1.5 | 0.1679 | 0.00693 | -0.0403 | 24.228
-1 | 0.2236 | 0.0068 | -0.04 | 32.8824
-0.5 | 0.2793 | 0.00665 | -0.0398 | 42
0 | 0.3352 | 0.00659 | -0.0396 | 50.8649
0.5 | 0.3908 | 0.00644 | -0.0394 | 60.6832
1 | 0.4447 | 0.00618 | -0.0391 | 71.9579
1.5 | 0.4817 | 0.0045 | -0.0357 | 107.0444
2 | 0.5359 | 0.00457 | -0.0352 | 117.2648
2.5 | 0.5916 | 0.00468 | -0.0349 | 126.4103
3 | 0.6479 | 0.00484 | -0.035 | 133.8636
3.5 | 0.7053 | 0.00495 | -0.0353 | 142.4848
4 | 0.7617 | 0.00512 | -0.0355 | 148.7695
4.5 | 0.8185 | 0.00525 | -0.0358 | 155.9048
5 | 0.8748 | 0.0054 | -0.036 | 162
5.5 | 0.93 | 0.00561 | -0.0361 | 165.7754
6 | 0.9848 | 0.00583 | -0.0361 | 168.9194
6.5 | 1.0393 | 0.00607 | -0.0361 | 171.2191
7 | 1.0926 | 0.00638 | -0.0359 | 171.2539
7.5 | 1.1457 | 0.0067 | -0.0357 | 171
8 | 1.1966 | 0.00714 | -0.0351 | 167.591
8.5 | 1.2457 | 0.00767 | -0.0343 | 162.412
9 | 1.2925 | 0.00827 | -0.0331 | 156.2878
9.5 | 1.3381 | 0.00892 | -0.0317 | 150.0112
10 | 1.3824 | 0.00961 | -0.0302 | 143.8502
10.5 | 1.4214 | 0.01042 | -0.0277 | 136.4107
11 | 1.4576 | 0.01124 | -0.0247 | 129.6797
11.5 | 1.4991 | 0.01215 | -0.0231 | 123.3827
13 | 1.5763 | 0.01547 | -0.0106 | 101.894
13.5 | 1.5953 | 0.01682 | -0.0062 | 94.8454
14 | 1.6122 | 0.01864 | -0.0026 | 86.4914
14.5 | 1.6268 | 0.02152 | -0.0009 | 75.5948
15 | 1.6447 | 0.02501 | -0.0011 | 65.7617
15.5 | 1.6555 | 0.02924 | -0.0014 | 56.6176
16 | 1.6552 | 0.03471 | -0.0019 | 47.6865
16.5 | 1.6524 | 0.04042 | -0.0024 | 40.8808
17 | 1.6424 | 0.04698 | -0.0031 | 34.9596
17.5 | 1.6241 | 0.05474 | -0.0042 | 29.6693
18 | 1.6043 | 0.06281 | -0.0055 | 25.5421
18.5 | 1.5867 | 0.07074 | -0.007 | 22.43
19 | 1.5642 | 0.07936 | -0.0086 | 19.7102
19.5 | 1.5371 | 0.08833 | -0.0102 | 17.4018
20 | 1.5133 | 0.09665 | -0.0112 | 15.6575

## 77. Re 5M Mach 0.25 (1)
BIGFOIL.COM POLAR EXPORT
e334
EPPLER 334 |  |  |  | Cl Max: | 1.534 | at alpha= | 10.5 | deg
JavaFoil+Calcfoil stall+Eppler ext transition |  |  |  | L/D Max: | 169.549 | at alpha= | 7 | deg
Re: | 5000000 |  |  | Cd Min: | 0.00565 | at alpha= | 1 | deg
Mach: | 0.25 |  |  | Cl=0 at alpha= | -2.9152 | deg
|  |  |  | @ Cl=0.1, Cd= | 0.0076555
|  |  |  | @ Cl=0.4, Cd= | 0.0079555
|  |  |  | @ Cl=0.6, Cd= | 0.0060666
alpha (deg) | Cl | Cd | Cm | Cl/Cd
-12 | -0.053 | 0.07569 | -0.016 | -0.695
-11.5 | -0.05 | 0.07174 | -0.016 | -0.693
-11 | -0.047 | 0.06757 | -0.016 | -0.694
-10.5 | -0.044 | 0.06331 | -0.016 | -0.696
-10 | -0.041 | 0.05963 | -0.017 | -0.691
-9.5 | -0.086 | 0.05623 | -0.017 | -1.525
-9 | -0.127 | 0.05289 | -0.017 | -2.402
-8.5 | -0.156 | 0.04984 | -0.018 | -3.128
-8 | -0.178 | 0.04694 | -0.018 | -3.785
-7.5 | -0.193 | 0.04429 | -0.018 | -4.353
-7 | -0.201 | 0.04237 | -0.018 | -4.733
-6.5 | -0.201 | 0.04022 | -0.018 | -4.998
-6 | -0.193 | 0.03905 | -0.018 | -4.952
-5.5 | -0.178 | 0.03721 | -0.018 | -4.794
-5 | -0.157 | 0.0342 | -0.02 | -4.586
-4.5 | -0.128 | 0.03131 | -0.022 | -4.101
-4 | -0.114 | 0.00753 | -0.036 | -15.087
-3.5 | -0.064 | 0.00755 | -0.037 | -8.479
-3 | -0.01 | 0.00758 | -0.037 | -1.26
-2.5 | 0.049 | 0.00763 | -0.038 | 6.355
-2 | 0.109 | 0.00766 | -0.038 | 14.232
-1.5 | 0.171 | 0.00768 | -0.039 | 22.298
-1 | 0.234 | 0.00778 | -0.039 | 30.127
-0.5 | 0.298 | 0.00781 | -0.04 | 38.121
0 | 0.361 | 0.00788 | -0.04 | 45.831
0.5 | 0.423 | 0.008 | -0.041 | 52.962
1 | 0.485 | 0.00565 | -0.041 | 85.974
1.5 | 0.547 | 0.00587 | -0.042 | 93.134
2 | 0.609 | 0.0061 | -0.042 | 99.872
2.5 | 0.67 | 0.00612 | -0.043 | 109.58
3 | 0.732 | 0.00636 | -0.043 | 115.044
3.5 | 0.793 | 0.0067 | -0.044 | 118.388
4 | 0.855 | 0.00703 | -0.044 | 121.513
4.5 | 0.916 | 0.00738 | -0.045 | 124.147
5 | 0.976 | 0.00771 | -0.045 | 126.654
5.5 | 1.037 | 0.00639 | -0.046 | 162.194
6 | 1.097 | 0.0066 | -0.046 | 166.272
6.5 | 1.157 | 0.00683 | -0.047 | 169.372
7 | 1.216 | 0.00717 | -0.047 | 169.549
7.5 | 1.274 | 0.00758 | -0.048 | 168.048
8 | 1.331 | 0.00806 | -0.049 | 165.148
8.5 | 1.386 | 0.00863 | -0.049 | 160.671
9 | 1.439 | 0.00926 | -0.05 | 155.32
9.5 | 1.489 | 0.01022 | -0.05 | 145.7
10 | 1.532 | 0.01111 | -0.051 | 137.956
10.5 | 1.534 | 0.01554 | -0.05 | 98.715
11 | 1.531 | 0.015 | -0.05 | 102.126
11.5 | 1.519 | 0.02137 | -0.05 | 71.1
12 | 1.49 | 0.02634 | -0.05 | 56.576
12.5 | 1.457 | 0.02942 | -0.05 | 49.531
13 | 1.407 | 0.03377 | -0.05 | 41.649
13.5 | 1.342 | 0.03772 | -0.05 | 35.58
14 | 1.255 | 0.04263 | -0.05 | 29.433
14.5 | 1.153 | 0.04784 | -0.05 | 24.104
15 | 1.039 | 0.05381 | -0.05 | 19.306
15.5 | 0.914 | 0.06049 | -0.05 | 15.116

## 78. Re 5M Mach 0.25 (2)
BIGFOIL.COM POLAR EXPORT
e334
EPPLER 334 |  |  |  | Cl Max: | 1.6299 | at alpha= | 14.5 | deg
XFOIL ncrit=9 |  |  |  | L/D Max: | 172.665 | at alpha= | 6.5 | deg
Re: | 5000000 |  |  | Cd Min: | 0.16076 | at alpha= | -14 | deg
Mach: | 0.25 |  |  | Cl=0 at alpha= | -3.0766 | deg
|  |  |  | @ Cl=0.1, Cd= | 0.0075857
|  |  |  | @ Cl=0.4, Cd= | 0.0065282
|  |  |  | @ Cl=0.6, Cd= | 0.0047356
alpha (deg) | Cl | Cd | Cm | Cl/Cd
-14 | -0.4057 | 0.16076 | -0.0023 | -2.5236
-13.5 | -0.3918 | 0.15409 | -0.0049 | -2.5427
-12.5 | -0.2688 | 0.12915 | -0.042 | -2.0813
-12 | -0.2592 | 0.12327 | -0.0433 | -2.1027
-11.5 | -0.2485 | 0.11655 | -0.0457 | -2.1321
-11 | -0.2363 | 0.11032 | -0.048 | -2.142
-10.5 | -0.2238 | 0.10429 | -0.0504 | -2.1459
-10 | -0.2142 | 0.09758 | -0.0529 | -2.1951
-9.5 | -0.2053 | 0.09107 | -0.0554 | -2.2543
-9 | -0.1968 | 0.08482 | -0.0578 | -2.3202
-8.5 | -0.1918 | 0.07827 | -0.0604 | -2.4505
-8 | -0.1926 | 0.07139 | -0.0633 | -2.6979
-7.5 | -0.21 | 0.0645 | -0.0668 | -3.2558
-7 | -0.2168 | 0.05838 | -0.0671 | -3.7136
-6.5 | -0.2108 | 0.05128 | -0.0675 | -4.1108
-6 | -0.1966 | 0.04428 | -0.0664 | -4.4399
-5.5 | -0.2041 | 0.0302 | -0.0604 | -6.7583
-5 | -0.1758 | 0.02305 | -0.0558 | -7.6269
-4.5 | -0.1355 | 0.0186 | -0.0525 | -7.2849
-4 | -0.0972 | 0.01237 | -0.0479 | -7.8577
-3.5 | -0.0459 | 0.00997 | -0.046 | -4.6038
-3 | 0.0083 | 0.00877 | -0.0446 | 0.94641
-2.5 | 0.0625 | 0.00796 | -0.0434 | 7.8518
-2 | 0.1176 | 0.00741 | -0.0423 | 15.8704
-1.5 | 0.174 | 0.00705 | -0.0416 | 24.6809
-1 | 0.2311 | 0.00687 | -0.0411 | 33.639
-0.5 | 0.2886 | 0.0067 | -0.0408 | 43.0746
0 | 0.3466 | 0.00664 | -0.0405 | 52.1988
0.5 | 0.4039 | 0.00652 | -0.0403 | 61.9479
1 | 0.4601 | 0.00627 | -0.0399 | 73.3812
1.5 | 0.4971 | 0.00456 | -0.0362 | 109.0132
2 | 0.5532 | 0.00463 | -0.0356 | 119.4816
2.5 | 0.6108 | 0.00476 | -0.0353 | 128.3193
3 | 0.6694 | 0.00491 | -0.0353 | 136.334
3.5 | 0.7285 | 0.00504 | -0.0355 | 144.5437
4 | 0.7875 | 0.00519 | -0.0357 | 151.7341
4.5 | 0.8458 | 0.00538 | -0.0358 | 157.2119
5 | 0.9046 | 0.00552 | -0.036 | 163.8768
5.5 | 0.9623 | 0.00572 | -0.0359 | 168.2343
6 | 1.0192 | 0.00596 | -0.0357 | 171.0067
6.5 | 1.0757 | 0.00623 | -0.0355 | 172.6645
7 | 1.1312 | 0.00656 | -0.035 | 172.439
7.5 | 1.186 | 0.00692 | -0.0344 | 171.3873
8 | 1.2388 | 0.00741 | -0.0335 | 167.1795
8.5 | 1.2891 | 0.008 | -0.0321 | 161.1375
9 | 1.3368 | 0.00867 | -0.0303 | 154.1869
9.5 | 1.3824 | 0.00941 | -0.0281 | 146.9075
10 | 1.4256 | 0.01021 | -0.0255 | 139.6278
10.5 | 1.4633 | 0.01107 | -0.0219 | 132.1861
11 | 1.498 | 0.01193 | -0.0179 | 125.5658
12.5 | 1.5768 | 0.01584 | -0.0042 | 99.5455
13 | 1.5879 | 0.0181 | 0.0006 | 87.7293
13.5 | 1.609 | 0.0208 | 0.0023 | 77.3558
14 | 1.6258 | 0.02471 | 0.0023 | 65.7952
14.5 | 1.6299 | 0.02998 | 0.002 | 54.3662
15 | 1.6264 | 0.03605 | 0.0016 | 45.1151
15.5 | 1.6165 | 0.04272 | 0.0012 | 37.8394
16 | 1.5944 | 0.05074 | 0.0004 | 31.4229
16.5 | 1.5771 | 0.05852 | -0.0007 | 26.9498
17 | 1.5562 | 0.06685 | -0.002 | 23.279
17.5 | 1.5307 | 0.07579 | -0.0036 | 20.1966
18 | 1.5029 | 0.08502 | -0.0053 | 17.677
18.5 | 1.4807 | 0.09331 | -0.0064 | 15.8686
19 | 1.4544 | 0.10224 | -0.008 | 14.2254
20 | 1.4158 | 0.12101 | -0.0149 | 11.6999

## 79. Re 5M Mach 0.50 (1)
BIGFOIL.COM POLAR EXPORT
e334
EPPLER 334 |  |  |  | Cl Max: | 1.515 | at alpha= | 9.5 | deg
JavaFoil+Calcfoil stall+Eppler ext transition |  |  |  | L/D Max: | 157.895 | at alpha= | 6 | deg
Re: | 5000000 |  |  | Cd Min: | 0.00606 | at alpha= | 1 | deg
Mach: | 0.5 |  |  | Cl=0 at alpha= | -2.9434 | deg
|  |  |  | @ Cl=0.1, Cd= | 0.0079813
|  |  |  | @ Cl=0.4, Cd= | 0.0082654
|  |  |  | @ Cl=0.6, Cd= | 0.0063038
alpha (deg) | Cl | Cd | Cm | Cl/Cd
-20 | -0.915 | 0.1594 | -0.018 | -5.738
-19.5 | -0.887 | 0.15496 | -0.017 | -5.726
-19 | -0.861 | 0.14985 | -0.017 | -5.749
-18.5 | -0.836 | 0.14585 | -0.017 | -5.729
-18 | -0.81 | 0.1399 | -0.017 | -5.788
-17.5 | -0.784 | 0.13494 | -0.017 | -5.81
-17 | -0.758 | 0.12854 | -0.017 | -5.897
-16.5 | -0.732 | 0.12491 | -0.017 | -5.859
-16 | -0.706 | 0.12822 | -0.018 | -5.51
-15.5 | -0.68 | 0.11787 | -0.018 | -5.772
-15 | -0.654 | 0.11247 | -0.018 | -5.812
-14.5 | -0.626 | 0.10842 | -0.017 | -5.776
-14 | -0.599 | 0.10412 | -0.017 | -5.751
-13.5 | -0.572 | 0.10116 | -0.017 | -5.658
-13 | -0.546 | 0.09732 | -0.017 | -5.608
-12.5 | -0.519 | 0.09264 | -0.017 | -5.604
-12 | -0.493 | 0.08969 | -0.017 | -5.494
-11.5 | -0.466 | 0.08567 | -0.017 | -5.442
-11 | -0.44 | 0.08251 | -0.017 | -5.328
-10.5 | -0.413 | 0.07822 | -0.017 | -5.275
-10 | -0.386 | 0.06845 | -0.018 | -5.639
-9.5 | -0.359 | 0.06169 | -0.018 | -5.826
-9 | -0.333 | 0.05653 | -0.018 | -5.884
-8.5 | -0.306 | 0.05138 | -0.02 | -5.964
-8 | -0.28 | 0.04716 | -0.021 | -5.938
-7.5 | -0.251 | 0.0474 | -0.019 | -5.303
-7 | -0.223 | 0.04594 | -0.018 | -4.865
-6.5 | -0.197 | 0.04262 | -0.019 | -4.613
-6 | -0.17 | 0.03849 | -0.021 | -4.423
-5.5 | -0.143 | 0.03717 | -0.022 | -3.841
-5 | -0.142 | 0.00683 | -0.04 | -20.798
-4.5 | -0.088 | 0.03292 | -0.023 | -2.674
-4 | -0.074 | 0.00772 | -0.041 | -9.602
-3.5 | -0.032 | 0.03206 | -0.021 | -1.006
-3 | -0.006 | 0.00785 | -0.042 | -0.734
-2.5 | 0.047 | 0.00788 | -0.042 | 6
-2 | 0.115 | 0.00801 | -0.043 | 14.413
-1.5 | 0.187 | 0.00802 | -0.043 | 23.301
-1 | 0.259 | 0.0081 | -0.044 | 32.001
-0.5 | 0.331 | 0.00816 | -0.044 | 40.61
0 | 0.403 | 0.00827 | -0.045 | 48.716
0.5 | 0.473 | 0.00843 | -0.045 | 56.102
1 | 0.542 | 0.00606 | -0.046 | 89.36
1.5 | 0.611 | 0.00635 | -0.046 | 96.13
2 | 0.679 | 0.00641 | -0.047 | 105.986
2.5 | 0.748 | 0.0067 | -0.048 | 111.628
3 | 0.816 | 0.00712 | -0.048 | 114.678
3.5 | 0.885 | 0.00754 | -0.049 | 117.247
4 | 0.952 | 0.00798 | -0.049 | 119.379
4.5 | 1.02 | 0.00843 | -0.05 | 120.952
5 | 1.087 | 0.00905 | -0.051 | 120.127
5.5 | 1.154 | 0.00971 | -0.051 | 118.812
6 | 1.22 | 0.00772 | -0.052 | 157.895
6.5 | 1.284 | 0.00824 | -0.052 | 155.947
7 | 1.347 | 0.00893 | -0.053 | 150.964
7.5 | 1.409 | 0.0141 | -0.054 | 99.874
8 | 1.458 | 0.01399 | -0.054 | 104.216
8.5 | 1.483 | 0.01318 | -0.054 | 112.542
9 | 1.502 | 0.01859 | -0.053 | 80.767
9.5 | 1.515 | 0.02228 | -0.053 | 68.004
10 | 1.498 | 0.02715 | -0.053 | 55.167
10.5 | 1.407 | 0.03349 | -0.052 | 42.009
11 | 0.87 | 0.0458 | -0.051 | 18.993
11.5 | 0.888 | 0.05602 | -0.05 | 15.85
12 | 0.913 | 0.06048 | -0.05 | 15.096
12.5 | 0.93 | 0.07285 | -0.049 | 12.769
13 | 0.963 | 0.072 | -0.05 | 13.374
13.5 | 0.981 | 0.08503 | -0.049 | 11.535
14 | 1.012 | 0.08311 | -0.05 | 12.182
14.5 | 1.041 | 0.08994 | -0.05 | 11.57

## 80. Re 5M Mach 0.50 (2)
BIGFOIL.COM POLAR EXPORT
e334
EPPLER 334 |  |  |  | Cl Max: | 1.6403 | at alpha= | 11.5 | deg
XFOIL ncrit=9 |  |  |  | L/D Max: | 175.689 | at alpha= | 6 | deg
Re: | 5000000 |  |  | Cd Min: | 0.25721 | at alpha= | -20 | deg
Mach: | 0.5 |  |  | Cl=0 at alpha= | -3.3914 | deg
|  |  |  | @ Cl=0.1, Cd= | 0.011866
|  |  |  | @ Cl=0.4, Cd= | 0.0068876
|  |  |  | @ Cl=0.6, Cd= | 0.0048882
alpha (deg) | Cl | Cd | Cm | Cl/Cd
-20 | -0.6468 | 0.25721 | 0.042 | -2.5147
-19.5 | -0.6261 | 0.24958 | 0.0377 | -2.5086
-19 | -0.6042 | 0.24259 | 0.0335 | -2.4906
-18.5 | -0.5823 | 0.23554 | 0.0294 | -2.4722
-18 | -0.5603 | 0.22845 | 0.0253 | -2.4526
-17.5 | -0.5386 | 0.22116 | 0.0213 | -2.4353
-17 | -0.5171 | 0.21403 | 0.0175 | -2.416
-16.5 | -0.4958 | 0.2069 | 0.0138 | -2.3963
-16 | -0.4747 | 0.19969 | 0.0102 | -2.3772
-15.5 | -0.4537 | 0.19236 | 0.0068 | -2.3586
-15 | -0.4333 | 0.18498 | 0.0034 | -2.3424
-14.5 | -0.4137 | 0.17786 | 0.0002 | -2.326
-14 | -0.3951 | 0.17015 | -0.003 | -2.3221
-13 | -0.2745 | 0.14524 | -0.0378 | -1.89
-12.5 | -0.2565 | 0.13873 | -0.0405 | -1.8489
-12 | -0.2389 | 0.13194 | -0.0434 | -1.8107
-11.5 | -0.2222 | 0.1249 | -0.0464 | -1.779
-11 | -0.205 | 0.11827 | -0.0493 | -1.7333
-10.5 | -0.1876 | 0.11183 | -0.0521 | -1.6775
-10 | -0.1725 | 0.105 | -0.0549 | -1.6429
-9.5 | -0.1576 | 0.09837 | -0.0577 | -1.6021
-9 | -0.1428 | 0.09201 | -0.0604 | -1.552
-8.5 | -0.1299 | 0.08554 | -0.063 | -1.5186
-8 | -0.1247 | 0.07838 | -0.0658 | -1.591
-7.5 | -0.115 | 0.07222 | -0.0684 | -1.5924
-7 | -0.1098 | 0.06569 | -0.0714 | -1.6715
-6.5 | -0.1162 | 0.05918 | -0.0753 | -1.9635
-6 | -0.125 | 0.05325 | -0.0753 | -2.3474
-5.5 | -0.1168 | 0.04696 | -0.0756 | -2.4872
-5 | -0.1013 | 0.0402 | -0.0743 | -2.5199
-4.5 | -0.0791 | 0.03367 | -0.0715 | -2.3493
-4 | -0.0524 | 0.02667 | -0.0669 | -1.9648
-3.5 | -0.0099 | 0.02233 | -0.0631 | -0.44335
-3 | 0.0357 | 0.01752 | -0.0585 | 2.0377
-2.5 | 0.0859 | 0.01269 | -0.054 | 6.7691
-2 | 0.1434 | 0.00933 | -0.0507 | 15.3698
-1.5 | 0.2047 | 0.00802 | -0.0484 | 25.5237
-1 | 0.267 | 0.00735 | -0.0464 | 36.3265
-0.5 | 0.3311 | 0.007 | -0.0451 | 47.3
0 | 0.3973 | 0.00689 | -0.0444 | 57.6633
0.5 | 0.4634 | 0.00683 | -0.0438 | 67.8477
1 | 0.5282 | 0.00665 | -0.043 | 79.4286
1.5 | 0.5661 | 0.00482 | -0.0379 | 117.4481
2 | 0.6307 | 0.00495 | -0.0368 | 127.4141
2.5 | 0.6979 | 0.0051 | -0.0364 | 136.8431
3 | 0.7652 | 0.00528 | -0.0359 | 144.9242
3.5 | 0.8339 | 0.00544 | -0.0357 | 153.2904
4 | 0.9021 | 0.00564 | -0.0353 | 159.9468
4.5 | 0.9701 | 0.00587 | -0.0347 | 165.2641
5 | 1.0386 | 0.0061 | -0.0341 | 170.2623
5.5 | 1.1065 | 0.00637 | -0.0331 | 173.7049
6 | 1.1736 | 0.00668 | -0.0318 | 175.6886
6.5 | 1.2386 | 0.00708 | -0.0299 | 174.9435
7 | 1.3023 | 0.00756 | -0.0276 | 172.2619
7.5 | 1.3636 | 0.00813 | -0.0247 | 167.7245
8 | 1.4196 | 0.00888 | -0.0208 | 159.8649
9 | 1.509 | 0.0106 | -0.0088 | 142.3585
9.5 | 1.5307 | 0.01175 | 0.0006 | 130.2723
10 | 1.5772 | 0.0135 | 0.0043 | 116.8296
10.5 | 1.6098 | 0.01582 | 0.0087 | 101.7573
11 | 1.6305 | 0.01963 | 0.0115 | 83.0616
11.5 | 1.6403 | 0.02516 | 0.0122 | 65.1948
12 | 1.6296 | 0.0323 | 0.0126 | 50.452
12.5 | 1.606 | 0.04024 | 0.013 | 39.9105
13 | 1.5727 | 0.04886 | 0.013 | 32.1879
13.5 | 1.535 | 0.05798 | 0.0124 | 26.4746
14.5 | 1.4731 | 0.07597 | 0.0102 | 19.3905
15 | 1.4446 | 0.08488 | 0.009 | 17.0193
15.5 | 1.4165 | 0.09395 | 0.0075 | 15.0772
16 | 1.3945 | 0.10311 | 0.005 | 13.5244
16.5 | 1.375 | 0.11288 | 0.0013 | 12.1811

## 81. Re 6M Mach 0.00 (1)
BIGFOIL.COM POLAR EXPORT
e334
EPPLER 334 |  |  |  | Cl Max: | 1.548 | at alpha= | 11 | deg
JavaFoil+Calcfoil stall+Eppler ext transition |  |  |  | L/D Max: | 173.245 | at alpha= | 7 | deg
Re: | 6000000 |  |  | Cd Min: | 0.00543 | at alpha= | 1 | deg
Mach: | 0 |  |  | Cl=0 at alpha= | -2.9211 | deg
|  |  |  | @ Cl=0.1, Cd= | 0.007361
|  |  |  | @ Cl=0.4, Cd= | 0.0077233
|  |  |  | @ Cl=0.6, Cd= | 0.0058317
alpha (deg) | Cl | Cd | Cm | Cl/Cd
-11.5 | -0.269 | 0.0672 | -0.017 | -4.009
-11 | -0.277 | 0.06381 | -0.017 | -4.337
-10.5 | -0.283 | 0.06044 | -0.017 | -4.683
-10 | -0.288 | 0.0564 | -0.017 | -5.11
-9.5 | -0.291 | 0.05328 | -0.018 | -5.465
-9 | -0.292 | 0.04985 | -0.018 | -5.861
-8.5 | -0.29 | 0.04664 | -0.019 | -6.227
-8 | -0.284 | 0.04491 | -0.019 | -6.333
-7.5 | -0.276 | 0.0422 | -0.019 | -6.532
-7 | -0.263 | 0.03987 | -0.019 | -6.591
-6.5 | -0.301 | 0.0062 | -0.033 | -48.472
-6 | -0.274 | 0.00635 | -0.034 | -43.217
-5.5 | -0.242 | 0.00728 | -0.034 | -33.254
-5 | -0.205 | 0.00722 | -0.034 | -28.333
-4.5 | -0.162 | 0.00723 | -0.035 | -22.42
-4 | -0.115 | 0.00728 | -0.035 | -15.777
-3.5 | -0.064 | 0.00729 | -0.036 | -8.744
-3 | -0.009 | 0.00732 | -0.036 | -1.287
-2.5 | 0.048 | 0.00737 | -0.037 | 6.449
-2 | 0.106 | 0.00736 | -0.037 | 14.458
-1.5 | 0.166 | 0.0074 | -0.037 | 22.483
-1 | 0.227 | 0.00748 | -0.038 | 30.385
-0.5 | 0.289 | 0.00754 | -0.038 | 38.255
0 | 0.35 | 0.00764 | -0.039 | 45.797
0.5 | 0.41 | 0.00774 | -0.039 | 52.991
1 | 0.47 | 0.00543 | -0.04 | 86.594
1.5 | 0.53 | 0.00563 | -0.04 | 94.12
2 | 0.59 | 0.00583 | -0.041 | 101.167
2.5 | 0.649 | 0.00584 | -0.041 | 111.206
3 | 0.709 | 0.00612 | -0.042 | 115.946
3.5 | 0.769 | 0.00641 | -0.042 | 119.933
4 | 0.828 | 0.0067 | -0.043 | 123.509
4.5 | 0.887 | 0.007 | -0.043 | 126.739
5 | 0.946 | 0.00592 | -0.044 | 159.732
5.5 | 1.005 | 0.00609 | -0.044 | 165.084
6 | 1.063 | 0.00627 | -0.045 | 169.536
6.5 | 1.121 | 0.0065 | -0.045 | 172.425
7 | 1.179 | 0.0068 | -0.046 | 173.245
7.5 | 1.236 | 0.00716 | -0.046 | 172.689
8 | 1.292 | 0.00756 | -0.047 | 170.962
8.5 | 1.346 | 0.008 | -0.048 | 168.188
9 | 1.399 | 0.00851 | -0.048 | 164.292
9.5 | 1.449 | 0.00922 | -0.049 | 157.169
10 | 1.495 | 0.00983 | -0.049 | 152.118
10.5 | 1.534 | 0.01056 | -0.05 | 145.196
11 | 1.548 | 0.01678 | -0.05 | 92.255
11.5 | 1.54 | 0.01557 | -0.05 | 98.912
12 | 1.537 | 0.01609 | -0.05 | 95.574
12.5 | 1.52 | 0.02309 | -0.049 | 65.839
13 | 1.504 | 0.02557 | -0.049 | 58.815
13.5 | 1.477 | 0.0291 | -0.05 | 50.738
14 | 1.44 | 0.03238 | -0.05 | 44.467
14.5 | 1.395 | 0.03594 | -0.05 | 38.817
15 | 1.345 | 0.03978 | -0.05 | 33.802
15.5 | 1.288 | 0.04405 | -0.05 | 29.248
16 | 1.228 | 0.04901 | -0.05 | 25.051

## 82. Re 6M Mach 0.00 (2)
BIGFOIL.COM POLAR EXPORT
e334
EPPLER 334 |  |  |  | Cl Max: | 1.6878 | at alpha= | 16.5 | deg
XFOIL ncrit=9 |  |  |  | L/D Max: | 175.897 | at alpha= | 7 | deg
Re: | 6000000 |  |  | Cd Min: | 0.08849 | at alpha= | 20 | deg
Mach: | 0 |  |  | Cl=0 at alpha= | -3.031 | deg
|  |  |  | @ Cl=0.1, Cd= | 0.0069168
|  |  |  | @ Cl=0.4, Cd= | 0.0062282
|  |  |  | @ Cl=0.6, Cd= | 0.0045377
alpha (deg) | Cl | Cd | Cm | Cl/Cd
-6.5 | -0.3376 | 0.01893 | -0.0516 | -17.8341
-6 | -0.297 | 0.0158 | -0.0491 | -18.7975
-5.5 | -0.2517 | 0.01354 | -0.0472 | -18.5894
-5 | -0.2028 | 0.01189 | -0.0458 | -17.0563
-4.5 | -0.1543 | 0.00979 | -0.0441 | -15.761
-4 | -0.1023 | 0.00884 | -0.0431 | -11.5724
-3.5 | -0.05 | 0.00806 | -0.0422 | -6.2035
-3 | 0.0033 | 0.00754 | -0.0415 | 0.43767
-2.5 | 0.0572 | 0.00717 | -0.0409 | 7.9777
-2 | 0.1113 | 0.00685 | -0.0403 | 16.2482
-1.5 | 0.1666 | 0.00664 | -0.04 | 25.0904
-1 | 0.2222 | 0.00655 | -0.0398 | 33.9237
-0.5 | 0.2778 | 0.00645 | -0.0397 | 43.0698
0 | 0.3339 | 0.00638 | -0.0396 | 52.3354
0.5 | 0.3891 | 0.00627 | -0.0394 | 62.0574
1 | 0.4439 | 0.00606 | -0.0393 | 73.2508
1.5 | 0.4882 | 0.00492 | -0.0375 | 99.2276
2 | 0.5355 | 0.00439 | -0.0357 | 121.9818
2.5 | 0.591 | 0.00452 | -0.0356 | 130.7522
3 | 0.6469 | 0.00463 | -0.0356 | 139.7192
3.5 | 0.7034 | 0.00477 | -0.0358 | 147.4633
4 | 0.7601 | 0.00489 | -0.0362 | 155.4397
4.5 | 0.8159 | 0.00506 | -0.0364 | 161.2451
5 | 0.8719 | 0.00522 | -0.0366 | 167.0307
5.5 | 0.9273 | 0.00541 | -0.0368 | 171.4048
6 | 0.982 | 0.00564 | -0.0369 | 174.1135
6.5 | 1.0359 | 0.0059 | -0.0369 | 175.5763
7 | 1.0888 | 0.00619 | -0.0367 | 175.8966
7.5 | 1.1405 | 0.00656 | -0.0364 | 173.8567
8 | 1.1916 | 0.00696 | -0.036 | 171.2069
8.5 | 1.2399 | 0.00753 | -0.0352 | 164.6614
9 | 1.2876 | 0.00811 | -0.0343 | 158.767
9.5 | 1.3331 | 0.00874 | -0.033 | 152.5286
10 | 1.3768 | 0.00941 | -0.0315 | 146.3124
10.5 | 1.4176 | 0.01022 | -0.0295 | 138.7084
11 | 1.4575 | 0.0109 | -0.0274 | 133.7156
11.5 | 1.4917 | 0.0117 | -0.0242 | 127.4957
12.5 | 1.5633 | 0.01373 | -0.0197 | 113.8602
13 | 1.5829 | 0.01473 | -0.0143 | 107.461
13.5 | 1.603 | 0.01588 | -0.0097 | 100.9446
14 | 1.6212 | 0.01736 | -0.0057 | 93.3871
14.5 | 1.6391 | 0.01953 | -0.0033 | 83.9273
15 | 1.6618 | 0.02234 | -0.0033 | 74.3868
15.5 | 1.6785 | 0.02572 | -0.0033 | 65.2605
16 | 1.6845 | 0.03031 | -0.0035 | 55.5757
16.5 | 1.6878 | 0.03525 | -0.0039 | 47.8809
17 | 1.6818 | 0.04122 | -0.0043 | 40.8006
17.5 | 1.6716 | 0.04779 | -0.0051 | 34.978
18 | 1.6505 | 0.05588 | -0.0063 | 29.5365
18.5 | 1.6351 | 0.06347 | -0.0077 | 25.7618
19 | 1.6148 | 0.07176 | -0.0093 | 22.5028
19.5 | 1.5908 | 0.08064 | -0.0112 | 19.7272
20 | 1.5734 | 0.08849 | -0.0127 | 17.7805

## 83. Re 6M Mach 0.10 (1)
BIGFOIL.COM POLAR EXPORT
e334
EPPLER 334 |  |  |  | Cl Max: | 1.547 | at alpha= | 11 | deg
JavaFoil+Calcfoil stall+Eppler ext transition |  |  |  | L/D Max: | 172.891 | at alpha= | 7 | deg
Re: | 6000000 |  |  | Cd Min: | 0.00544 | at alpha= | 1 | deg
Mach: | 0.1 |  |  | Cl=0 at alpha= | -2.9211 | deg
|  |  |  | @ Cl=0.1, Cd= | 0.0073964
|  |  |  | @ Cl=0.4, Cd= | 0.00773
|  |  |  | @ Cl=0.6, Cd= | 0.0058512
alpha (deg) | Cl | Cd | Cm | Cl/Cd
-13.5 | -0.199 | 0.08479 | -0.015 | -2.341
-13 | -0.209 | 0.08014 | -0.016 | -2.614
-12.5 | -0.22 | 0.0758 | -0.016 | -2.908
-12 | -0.231 | 0.07182 | -0.016 | -3.219
-11.5 | -0.242 | 0.06775 | -0.017 | -3.566
-11 | -0.251 | 0.06432 | -0.017 | -3.905
-10.5 | -0.26 | 0.06067 | -0.017 | -4.283
-10 | -0.267 | 0.05674 | -0.017 | -4.714
-9.5 | -0.273 | 0.05361 | -0.018 | -5.092
-9 | -0.276 | 0.05043 | -0.018 | -5.479
-8.5 | -0.277 | 0.04714 | -0.019 | -5.879
-8 | -0.275 | 0.04407 | -0.019 | -6.232
-7.5 | -0.267 | 0.04255 | -0.019 | -6.279
-7 | -0.256 | 0.0401 | -0.019 | -6.395
-6.5 | -0.242 | 0.03738 | -0.02 | -6.468
-6 | -0.271 | 0.00634 | -0.034 | -42.718
-5.5 | -0.24 | 0.00725 | -0.034 | -33.089
-5 | -0.203 | 0.00729 | -0.035 | -27.916
-4.5 | -0.162 | 0.0073 | -0.035 | -22.146
-4 | -0.115 | 0.00733 | -0.035 | -15.665
-3.5 | -0.064 | 0.00729 | -0.036 | -8.757
-3 | -0.009 | 0.00733 | -0.036 | -1.288
-2.5 | 0.048 | 0.00737 | -0.037 | 6.473
-2 | 0.107 | 0.0074 | -0.037 | 14.428
-1.5 | 0.167 | 0.00743 | -0.038 | 22.502
-1 | 0.228 | 0.00749 | -0.038 | 30.51
-0.5 | 0.29 | 0.00755 | -0.039 | 38.407
0 | 0.352 | 0.00765 | -0.039 | 45.971
0.5 | 0.412 | 0.00775 | -0.039 | 53.195
1 | 0.472 | 0.00544 | -0.04 | 86.77
1.5 | 0.533 | 0.00564 | -0.04 | 94.366
2 | 0.593 | 0.00585 | -0.041 | 101.385
2.5 | 0.653 | 0.00586 | -0.041 | 111.403
3 | 0.713 | 0.00614 | -0.042 | 116.003
3.5 | 0.772 | 0.00644 | -0.042 | 120.012
4 | 0.832 | 0.00673 | -0.043 | 123.614
4.5 | 0.892 | 0.00704 | -0.043 | 126.728
5 | 0.951 | 0.00595 | -0.044 | 159.709
5.5 | 1.01 | 0.00612 | -0.045 | 165.081
6 | 1.069 | 0.00631 | -0.045 | 169.391
6.5 | 1.127 | 0.00655 | -0.046 | 172.151
7 | 1.185 | 0.00685 | -0.046 | 172.891
7.5 | 1.242 | 0.00721 | -0.047 | 172.223
8 | 1.298 | 0.00762 | -0.047 | 170.289
8.5 | 1.352 | 0.00808 | -0.048 | 167.359
9 | 1.405 | 0.00861 | -0.048 | 163.238
9.5 | 1.456 | 0.00933 | -0.049 | 155.97
10 | 1.501 | 0.00997 | -0.05 | 150.537
10.5 | 1.539 | 0.01074 | -0.05 | 143.325
11 | 1.547 | 0.01613 | -0.05 | 95.879
11.5 | 1.539 | 0.01445 | -0.05 | 106.523
12 | 1.534 | 0.01966 | -0.05 | 78.019
12.5 | 1.514 | 0.02376 | -0.049 | 63.72
13 | 1.494 | 0.02638 | -0.05 | 56.628
13.5 | 1.462 | 0.03012 | -0.05 | 48.548
14 | 1.42 | 0.03346 | -0.05 | 42.447
14.5 | 1.37 | 0.03721 | -0.05 | 36.813
15 | 1.312 | 0.04135 | -0.05 | 31.74
15.5 | 1.249 | 0.04594 | -0.05 | 27.195
16 | 1.183 | 0.05076 | -0.05 | 23.296

## 84. Re 6M Mach 0.10 (2)
BIGFOIL.COM POLAR EXPORT
e334
EPPLER 334 |  |  |  | Cl Max: | 1.6781 | at alpha= | 16 | deg
XFOIL ncrit=9 |  |  |  | L/D Max: | 175.784 | at alpha= | 6.5 | deg
Re: | 6000000 |  |  | Cd Min: | 0.15894 | at alpha= | -14 | deg
Mach: | 0.1 |  |  | Cl=0 at alpha= | -3.0346 | deg
|  |  |  | @ Cl=0.1, Cd= | 0.0069556
|  |  |  | @ Cl=0.4, Cd= | 0.0062557
|  |  |  | @ Cl=0.6, Cd= | 0.0045498
alpha (deg) | Cl | Cd | Cm | Cl/Cd
-14 | -0.4113 | 0.15894 | -0.0018 | -2.5878
-13.5 | -0.3866 | 0.15076 | -0.0081 | -2.5643
-12.5 | -0.2768 | 0.12755 | -0.0413 | -2.1701
-12 | -0.2656 | 0.12129 | -0.0434 | -2.1898
-11.5 | -0.2559 | 0.11447 | -0.0459 | -2.2355
-11 | -0.2446 | 0.10826 | -0.0482 | -2.2594
-10.5 | -0.2331 | 0.10225 | -0.0506 | -2.2797
-10 | -0.2253 | 0.09551 | -0.0531 | -2.3589
-9.5 | -0.2184 | 0.08897 | -0.0555 | -2.4548
-9 | -0.2121 | 0.08266 | -0.0579 | -2.5659
-8.5 | -0.2107 | 0.07595 | -0.0606 | -2.7742
-8 | -0.2238 | 0.06856 | -0.065 | -3.2643
-7.5 | -0.2438 | 0.06214 | -0.0651 | -3.9234
-7 | -0.2401 | 0.05521 | -0.0659 | -4.3488
-6.5 | -0.2949 | 0.03157 | -0.0591 | -9.3411
-6 | -0.292 | 0.01768 | -0.0509 | -16.5158
-5.5 | -0.2474 | 0.01526 | -0.0489 | -16.2123
-5 | -0.2015 | 0.0128 | -0.0469 | -15.7422
-4.5 | -0.1544 | 0.01016 | -0.0448 | -15.1969
-4 | -0.1022 | 0.00907 | -0.0437 | -11.2679
-3.5 | -0.0498 | 0.0082 | -0.0427 | -6.0732
-3 | 0.0037 | 0.00763 | -0.0419 | 0.48493
-2.5 | 0.0577 | 0.00722 | -0.0412 | 7.9917
-2 | 0.1121 | 0.00688 | -0.0406 | 16.2936
-1.5 | 0.1676 | 0.00666 | -0.0402 | 25.1652
-1 | 0.2236 | 0.00655 | -0.04 | 34.1374
-0.5 | 0.2795 | 0.00646 | -0.0398 | 43.2663
0 | 0.3359 | 0.00639 | -0.0398 | 52.5665
0.5 | 0.3914 | 0.00629 | -0.0396 | 62.2258
1 | 0.4466 | 0.00607 | -0.0394 | 73.575
1.5 | 0.4911 | 0.00494 | -0.0376 | 99.413
2 | 0.5387 | 0.0044 | -0.0358 | 122.4318
2.5 | 0.5945 | 0.00454 | -0.0356 | 130.9471
3 | 0.6508 | 0.00464 | -0.0357 | 140.2586
3.5 | 0.7076 | 0.00478 | -0.0359 | 148.0335
4 | 0.7647 | 0.0049 | -0.0362 | 156.0612
4.5 | 0.821 | 0.00508 | -0.0364 | 161.6142
5 | 0.8772 | 0.00525 | -0.0366 | 167.0857
5.5 | 0.9331 | 0.00543 | -0.0368 | 171.8416
6 | 0.9881 | 0.00567 | -0.0368 | 174.2681
6.5 | 1.0424 | 0.00593 | -0.0368 | 175.7841
7 | 1.0957 | 0.00624 | -0.0366 | 175.5929
7.5 | 1.148 | 0.00659 | -0.0362 | 174.2033
8 | 1.1991 | 0.00701 | -0.0357 | 171.0556
8.5 | 1.2476 | 0.0076 | -0.0348 | 164.1579
9 | 1.2956 | 0.00818 | -0.0338 | 158.3863
9.5 | 1.3414 | 0.00882 | -0.0325 | 152.0862
10 | 1.3853 | 0.0095 | -0.0308 | 145.8211
10.5 | 1.426 | 0.01032 | -0.0287 | 138.1783
11 | 1.4651 | 0.01104 | -0.0262 | 132.7083
11.5 | 1.4988 | 0.01185 | -0.0228 | 126.481
12 | 1.5485 | 0.0129 | -0.0233 | 120.0388
12.5 | 1.566 | 0.01395 | -0.0172 | 112.2581
13 | 1.5857 | 0.01503 | -0.0119 | 105.5023
13.5 | 1.6051 | 0.01631 | -0.0074 | 98.412
14 | 1.6235 | 0.01802 | -0.0038 | 90.0943
14.5 | 1.6434 | 0.02062 | -0.0025 | 79.6993
15 | 1.6624 | 0.02388 | -0.0025 | 69.6147
15.5 | 1.6762 | 0.02766 | -0.0026 | 60.6001
16 | 1.6781 | 0.03279 | -0.0028 | 51.1772
16.5 | 1.6766 | 0.03835 | -0.0033 | 43.7184
17 | 1.6682 | 0.04469 | -0.0039 | 37.3283
17.5 | 1.6539 | 0.05186 | -0.0048 | 31.8916
18 | 1.6313 | 0.06023 | -0.0061 | 27.0845
18.5 | 1.6147 | 0.06808 | -0.0076 | 23.7177
19 | 1.5924 | 0.0767 | -0.0093 | 20.7614
19.5 | 1.5628 | 0.08624 | -0.0113 | 18.1215
20 | 1.5478 | 0.0938 | -0.0127 | 16.5011

## 85. Re 6M Mach 0.25 (1)
BIGFOIL.COM POLAR EXPORT
e334
EPPLER 334 |  |  |  | Cl Max: | 1.539 | at alpha= | 10.5 | deg
JavaFoil+Calcfoil stall+Eppler ext transition |  |  |  | L/D Max: | 170.716 | at alpha= | 7 | deg
Re: | 6000000 |  |  | Cd Min: | 0.00552 | at alpha= | 1 | deg
Mach: | 0.25 |  |  | Cl=0 at alpha= | -2.9152 | deg
|  |  |  | @ Cl=0.1, Cd= | 0.0074755
|  |  |  | @ Cl=0.4, Cd= | 0.0077766
|  |  |  | @ Cl=0.6, Cd= | 0.00574
alpha (deg) | Cl | Cd | Cm | Cl/Cd
-11.5 | -0.05 | 0.07088 | -0.016 | -0.702
-11 | -0.047 | 0.0666 | -0.016 | -0.705
-10.5 | -0.044 | 0.06212 | -0.017 | -0.711
-10 | -0.041 | 0.05859 | -0.017 | -0.705
-9.5 | -0.086 | 0.05525 | -0.018 | -1.555
-9 | -0.127 | 0.05189 | -0.018 | -2.453
-8.5 | -0.156 | 0.04889 | -0.018 | -3.196
-8 | -0.178 | 0.04594 | -0.019 | -3.877
-7.5 | -0.193 | 0.04331 | -0.019 | -4.462
-7 | -0.201 | 0.04119 | -0.019 | -4.884
-6.5 | -0.202 | 0.03902 | -0.02 | -5.171
-6 | -0.194 | 0.03744 | -0.02 | -5.195
-5.5 | -0.181 | 0.03401 | -0.022 | -5.311
-5 | -0.193 | 0.00733 | -0.036 | -26.348
-4.5 | -0.157 | 0.00734 | -0.036 | -21.395
-4 | -0.114 | 0.00738 | -0.036 | -15.379
-3.5 | -0.064 | 0.00738 | -0.037 | -8.667
-3 | -0.01 | 0.00741 | -0.037 | -1.289
-2.5 | 0.049 | 0.00745 | -0.038 | 6.512
-2 | 0.109 | 0.00748 | -0.038 | 14.592
-1.5 | 0.171 | 0.0075 | -0.039 | 22.849
-1 | 0.234 | 0.00757 | -0.039 | 30.933
-0.5 | 0.298 | 0.00761 | -0.04 | 39.133
0 | 0.361 | 0.00772 | -0.04 | 46.771
0.5 | 0.423 | 0.00781 | -0.041 | 54.218
1 | 0.485 | 0.00552 | -0.041 | 87.922
1.5 | 0.547 | 0.00574 | -0.042 | 95.372
2 | 0.609 | 0.00574 | -0.042 | 106.07
2.5 | 0.67 | 0.00598 | -0.043 | 112.192
3 | 0.732 | 0.00629 | -0.043 | 116.331
3.5 | 0.793 | 0.0066 | -0.044 | 120.174
4 | 0.855 | 0.00691 | -0.044 | 123.608
4.5 | 0.916 | 0.00723 | -0.045 | 126.705
5 | 0.976 | 0.00612 | -0.045 | 159.461
5.5 | 1.037 | 0.0063 | -0.046 | 164.617
6 | 1.097 | 0.0065 | -0.046 | 168.795
6.5 | 1.157 | 0.00678 | -0.047 | 170.478
7 | 1.216 | 0.00712 | -0.047 | 170.716
7.5 | 1.274 | 0.00753 | -0.048 | 169.11
8 | 1.331 | 0.008 | -0.049 | 166.282
8.5 | 1.386 | 0.00854 | -0.049 | 162.252
9 | 1.439 | 0.00917 | -0.05 | 156.865
9.5 | 1.489 | 0.01 | -0.05 | 148.844
10 | 1.532 | 0.0109 | -0.051 | 140.608
10.5 | 1.539 | 0.01508 | -0.051 | 102.08
11 | 1.536 | 0.01443 | -0.05 | 106.419
11.5 | 1.524 | 0.02049 | -0.05 | 74.364
12 | 1.495 | 0.02516 | -0.05 | 59.42
12.5 | 1.462 | 0.02808 | -0.05 | 52.053
13 | 1.411 | 0.03231 | -0.05 | 43.656
13.5 | 1.346 | 0.03616 | -0.05 | 37.209
14 | 1.258 | 0.04086 | -0.05 | 30.796
14.5 | 1.156 | 0.04588 | -0.05 | 25.207
15 | 1.041 | 0.05175 | -0.05 | 20.125
15.5 | 0.917 | 0.05812 | -0.05 | 15.779

## 86. Re 6M Mach 0.25 (2)
BIGFOIL.COM POLAR EXPORT
e334
EPPLER 334 |  |  |  | Cl Max: | 1.6496 | at alpha= | 14.5 | deg
XFOIL ncrit=9 |  |  |  | L/D Max: | 176.547 | at alpha= | 6.5 | deg
Re: | 6000000 |  |  | Cd Min: | 0.16105 | at alpha= | -14 | deg
Mach: | 0.25 |  |  | Cl=0 at alpha= | -3.0602 | deg
|  |  |  | @ Cl=0.1, Cd= | 0.0072015
|  |  |  | @ Cl=0.4, Cd= | 0.006349
|  |  |  | @ Cl=0.6, Cd= | 0.0045819
alpha (deg) | Cl | Cd | Cm | Cl/Cd
-14 | -0.4065 | 0.16105 | -0.002 | -2.5241
-13 | -0.284 | 0.13561 | -0.0392 | -2.0942
-12.5 | -0.2718 | 0.12985 | -0.0409 | -2.0932
-12 | -0.259 | 0.12349 | -0.0433 | -2.0973
-11.5 | -0.2476 | 0.11664 | -0.0459 | -2.1228
-11 | -0.235 | 0.11038 | -0.0483 | -2.129
-10.5 | -0.2221 | 0.10431 | -0.0508 | -2.1292
-10 | -0.2125 | 0.0976 | -0.0533 | -2.1773
-9.5 | -0.2036 | 0.09111 | -0.0558 | -2.2347
-9 | -0.1948 | 0.08486 | -0.0582 | -2.2955
-8.5 | -0.1898 | 0.07832 | -0.0608 | -2.4234
-8 | -0.1905 | 0.07146 | -0.0637 | -2.6658
-6 | -0.2088 | 0.04191 | -0.0661 | -4.9821
-5 | -0.1806 | 0.02143 | -0.0549 | -8.4274
-4.5 | -0.1415 | 0.0164 | -0.0513 | -8.628
-4 | -0.1001 | 0.01126 | -0.0474 | -8.8899
-3.5 | -0.0479 | 0.00928 | -0.0456 | -5.1616
-2.5 | 0.061 | 0.00753 | -0.0431 | 8.1009
-2 | 0.1168 | 0.00706 | -0.0422 | 16.5439
-1.5 | 0.1734 | 0.00678 | -0.0415 | 25.5752
-1 | 0.2312 | 0.00661 | -0.0411 | 34.9773
-0.5 | 0.2889 | 0.00651 | -0.0408 | 44.3779
0 | 0.3472 | 0.00645 | -0.0407 | 53.8295
0.5 | 0.4047 | 0.00634 | -0.0405 | 63.8328
1 | 0.4618 | 0.00615 | -0.0402 | 75.0894
1.5 | 0.5072 | 0.00499 | -0.0382 | 101.6433
2 | 0.5562 | 0.00446 | -0.0363 | 124.7085
2.5 | 0.6137 | 0.00462 | -0.036 | 132.8355
3 | 0.6724 | 0.00471 | -0.036 | 142.7601
3.5 | 0.7313 | 0.00486 | -0.0362 | 150.4733
4 | 0.7903 | 0.005 | -0.0364 | 158.06
4.5 | 0.849 | 0.00516 | -0.0365 | 164.5349
5 | 0.9071 | 0.00536 | -0.0366 | 169.2351
5.5 | 0.965 | 0.00557 | -0.0366 | 173.2496
6 | 1.022 | 0.00584 | -0.0364 | 175
6.5 | 1.0787 | 0.00611 | -0.0362 | 176.5466
7 | 1.1343 | 0.00643 | -0.0357 | 176.4075
7.5 | 1.1889 | 0.00679 | -0.0351 | 175.0957
8 | 1.2413 | 0.00729 | -0.034 | 170.2743
8.5 | 1.2914 | 0.00791 | -0.0326 | 163.2617
9 | 1.34 | 0.00858 | -0.031 | 156.1772
9.5 | 1.3859 | 0.00931 | -0.0289 | 148.8614
10 | 1.43 | 0.01005 | -0.0264 | 142.2886
10.5 | 1.4691 | 0.01094 | -0.0231 | 134.287
11.5 | 1.5442 | 0.01288 | -0.0166 | 119.8913
12 | 1.5699 | 0.01392 | -0.0113 | 112.7802
12.5 | 1.5848 | 0.01544 | -0.0052 | 102.6425
13 | 1.6008 | 0.01743 | -0.0007 | 91.8417
13.5 | 1.6242 | 0.02009 | 0.0008 | 80.8462
14 | 1.6434 | 0.02362 | 0.0011 | 69.5766
14.5 | 1.6496 | 0.02856 | 0.0011 | 57.7591
15 | 1.6467 | 0.03452 | 0.0008 | 47.7028
15.5 | 1.6401 | 0.04084 | 0.0004 | 40.1592
16 | 1.6191 | 0.0487 | -0.0003 | 33.2464
16.5 | 1.6029 | 0.05634 | -0.0013 | 28.4505
17 | 1.5839 | 0.06441 | -0.0025 | 24.5909
17.5 | 1.5566 | 0.07361 | -0.0043 | 21.1466
18 | 1.5326 | 0.08255 | -0.0061 | 18.5657
18.5 | 1.5057 | 0.09174 | -0.0078 | 16.4127
19 | 1.479 | 0.10052 | -0.0091 | 14.7135
19.5 | 1.4441 | 0.11039 | -0.0109 | 13.0818

## 87. Re 6M Mach 0.50 (1)
BIGFOIL.COM POLAR EXPORT
e334
EPPLER 334 |  |  |  | Cl Max: | 1.519 | at alpha= | 9.5 | deg
JavaFoil+Calcfoil stall+Eppler ext transition |  |  |  | L/D Max: | 158.875 | at alpha= | 6 | deg
Re: | 6000000 |  |  | Cd Min: | 0.00592 | at alpha= | 1 | deg
Mach: | 0.5 |  |  | Cl=0 at alpha= | -2.9434 | deg
|  |  |  | @ Cl=0.1, Cd= | 0.0078034
|  |  |  | @ Cl=0.4, Cd= | 0.0081054
|  |  |  | @ Cl=0.6, Cd= | 0.0061554
alpha (deg) | Cl | Cd | Cm | Cl/Cd
-20 | -0.916 | 0.15608 | -0.018 | -5.867
-19.5 | -0.888 | 0.15206 | -0.018 | -5.842
-19 | -0.862 | 0.14832 | -0.017 | -5.81
-18.5 | -0.836 | 0.1433 | -0.017 | -5.833
-18 | -0.81 | 0.13745 | -0.017 | -5.892
-17.5 | -0.784 | 0.13174 | -0.017 | -5.953
-17 | -0.758 | 0.12675 | -0.017 | -5.982
-16.5 | -0.732 | 0.12249 | -0.018 | -5.978
-16 | -0.707 | 0.12661 | -0.018 | -5.58
-15.5 | -0.68 | 0.11669 | -0.018 | -5.832
-15 | -0.654 | 0.11138 | -0.018 | -5.871
-14.5 | -0.627 | 0.10654 | -0.018 | -5.883
-14 | -0.599 | 0.10275 | -0.017 | -5.831
-13.5 | -0.572 | 0.09776 | -0.017 | -5.855
-13 | -0.546 | 0.09558 | -0.017 | -5.711
-12.5 | -0.519 | 0.09078 | -0.017 | -5.721
-12 | -0.493 | 0.08778 | -0.017 | -5.615
-11.5 | -0.466 | 0.08451 | -0.017 | -5.518
-11 | -0.44 | 0.08136 | -0.017 | -5.405
-10.5 | -0.413 | 0.07776 | -0.017 | -5.308
-10 | -0.386 | 0.0671 | -0.018 | -5.755
-9.5 | -0.36 | 0.06061 | -0.018 | -5.932
-9 | -0.333 | 0.05583 | -0.019 | -5.963
-8.5 | -0.307 | 0.05049 | -0.02 | -6.079
-8 | -0.281 | 0.04606 | -0.022 | -6.095
-7.5 | -0.252 | 0.0468 | -0.019 | -5.375
-7 | -0.224 | 0.04536 | -0.018 | -4.932
-6.5 | -0.197 | 0.04198 | -0.019 | -4.688
-6 | -0.171 | 0.03742 | -0.022 | -4.564
-5.5 | -0.143 | 0.03614 | -0.023 | -3.965
-5 | -0.142 | 0.00764 | -0.04 | -18.604
-4.5 | -0.108 | 0.00768 | -0.04 | -14.081
-4 | -0.074 | 0.00765 | -0.041 | -9.683
-3.5 | -0.04 | 0.00769 | -0.041 | -5.198
-3 | -0.006 | 0.00773 | -0.042 | -0.745
-2.5 | 0.047 | 0.00778 | -0.042 | 6.083
-2 | 0.115 | 0.00781 | -0.043 | 14.768
-1.5 | 0.187 | 0.00785 | -0.043 | 23.801
-1 | 0.259 | 0.0079 | -0.044 | 32.802
-0.5 | 0.331 | 0.008 | -0.044 | 41.436
0 | 0.403 | 0.00811 | -0.045 | 49.73
0.5 | 0.473 | 0.00826 | -0.045 | 57.216
1 | 0.542 | 0.00592 | -0.046 | 91.581
1.5 | 0.611 | 0.0062 | -0.046 | 98.467
2 | 0.679 | 0.00625 | -0.047 | 108.63
2.5 | 0.748 | 0.00662 | -0.048 | 113.037
3 | 0.816 | 0.00701 | -0.048 | 116.435
3.5 | 0.885 | 0.00741 | -0.049 | 119.394
4 | 0.952 | 0.00782 | -0.049 | 121.849
4.5 | 1.02 | 0.00836 | -0.05 | 122.086
5 | 1.087 | 0.00894 | -0.051 | 121.629
5.5 | 1.154 | 0.00952 | -0.051 | 121.146
6 | 1.22 | 0.00768 | -0.052 | 158.875
6.5 | 1.284 | 0.00817 | -0.052 | 157.174
7 | 1.347 | 0.00886 | -0.053 | 151.994
7.5 | 1.409 | 0.01402 | -0.054 | 100.435
8 | 1.459 | 0.01383 | -0.054 | 105.456
8.5 | 1.483 | 0.01312 | -0.054 | 113.05
9 | 1.505 | 0.01809 | -0.053 | 83.165
9.5 | 1.519 | 0.02162 | -0.053 | 70.251
10 | 1.501 | 0.02637 | -0.053 | 56.936
10.5 | 1.41 | 0.03235 | -0.052 | 43.583
11 | 0.872 | 0.04407 | -0.051 | 19.79
11.5 | 0.89 | 0.05386 | -0.051 | 16.532
12 | 0.917 | 0.05799 | -0.051 | 15.803
12.5 | 0.933 | 0.07005 | -0.05 | 13.321
13 | 0.967 | 0.06867 | -0.051 | 14.085
13.5 | 0.984 | 0.08152 | -0.05 | 12.077
14 | 1.019 | 0.07773 | -0.051 | 13.115
14.5 | 1.045 | 0.08592 | -0.051 | 12.16

## 88. Re 6M Mach 0.50 (2)
BIGFOIL.COM POLAR EXPORT
e334
EPPLER 334 |  |  |  | Cl Max: | 1.6558 | at alpha= | 12 | deg
XFOIL ncrit=9 |  |  |  | L/D Max: | 180.922 | at alpha= | 6 | deg
Re: | 6000000 |  |  | Cd Min: | 0.25761 | at alpha= | -20 | deg
Mach: | 0.5 |  |  | Cl=0 at alpha= | -3.3724 | deg
|  |  |  | @ Cl=0.1, Cd= | 0.012123
|  |  |  | @ Cl=0.4, Cd= | 0.0066689
|  |  |  | @ Cl=0.6, Cd= | 0.0050721
alpha (deg) | Cl | Cd | Cm | Cl/Cd
-20 | -0.6479 | 0.25761 | 0.0425 | -2.515
-19.5 | -0.6258 | 0.25021 | 0.0381 | -2.5011
-19 | -0.6037 | 0.24273 | 0.0338 | -2.4871
-18.5 | -0.5818 | 0.23528 | 0.0296 | -2.4728
-18 | -0.5599 | 0.2279 | 0.0255 | -2.4568
-17.5 | -0.5382 | 0.22069 | 0.0215 | -2.4387
-17 | -0.5187 | 0.21275 | 0.0176 | -2.4381
-16.5 | -0.4978 | 0.20579 | 0.014 | -2.419
-16 | -0.4766 | 0.19897 | 0.0104 | -2.3953
-15.5 | -0.4556 | 0.19201 | 0.0069 | -2.3728
-15 | -0.4351 | 0.18492 | 0.0035 | -2.3529
-14.5 | -0.415 | 0.17763 | 0.0001 | -2.3363
-13.5 | -0.2907 | 0.15227 | -0.0352 | -1.9091
-13 | -0.2744 | 0.14544 | -0.0377 | -1.8867
-12.5 | -0.2555 | 0.13875 | -0.0407 | -1.8414
-12 | -0.2375 | 0.1319 | -0.0438 | -1.8006
-11.5 | -0.2207 | 0.12484 | -0.0468 | -1.7679
-11 | -0.2033 | 0.1182 | -0.0497 | -1.72
-10.5 | -0.1857 | 0.11174 | -0.0526 | -1.6619
-10 | -0.1705 | 0.10491 | -0.0555 | -1.6252
-9.5 | -0.1556 | 0.09829 | -0.0582 | -1.5831
-9 | -0.1407 | 0.09193 | -0.0609 | -1.5305
-8.5 | -0.1278 | 0.08547 | -0.0635 | -1.4953
-8 | -0.1173 | 0.07893 | -0.0661 | -1.4861
-7.5 | -0.1083 | 0.07248 | -0.0687 | -1.4942
-7 | -0.101 | 0.06632 | -0.0715 | -1.5229
-6.5 | -0.107 | 0.05952 | -0.0757 | -1.7977
-6 | -0.1174 | 0.05367 | -0.0755 | -2.1874
-5.5 | -0.1171 | 0.04657 | -0.0759 | -2.5145
-5 | -0.1022 | 0.03994 | -0.0746 | -2.5588
-4.5 | -0.0787 | 0.03355 | -0.0718 | -2.3458
-4 | -0.0513 | 0.02657 | -0.0672 | -1.9307
-3.5 | -0.0122 | 0.02141 | -0.0627 | -0.56983
-3 | 0.0356 | 0.0172 | -0.0586 | 2.0698
-2 | 0.1424 | 0.00878 | -0.0505 | 16.2187
-1.5 | 0.2035 | 0.00763 | -0.0481 | 26.671
-1 | 0.2667 | 0.00703 | -0.0464 | 37.9374
-0.5 | 0.332 | 0.00681 | -0.0453 | 48.7518
0 | 0.3982 | 0.00667 | -0.0446 | 59.7001
0.5 | 0.4646 | 0.00663 | -0.044 | 70.0754
1 | 0.5301 | 0.00647 | -0.0434 | 81.932
1.5 | 0.5797 | 0.00526 | -0.0405 | 110.2091
2 | 0.6348 | 0.00475 | -0.0377 | 133.6421
2.5 | 0.7013 | 0.00493 | -0.0371 | 142.2515
3 | 0.7698 | 0.00506 | -0.0369 | 152.1344
3.5 | 0.8376 | 0.00525 | -0.0365 | 159.5429
4 | 0.9065 | 0.00542 | -0.0362 | 167.2509
4.5 | 0.9748 | 0.00564 | -0.0357 | 172.8369
5 | 1.0426 | 0.0059 | -0.0349 | 176.7119
5.5 | 1.1104 | 0.00619 | -0.0339 | 179.3861
6 | 1.1778 | 0.00651 | -0.0326 | 180.9217
6.5 | 1.2435 | 0.00693 | -0.0309 | 179.4372
7 | 1.3082 | 0.00737 | -0.0287 | 177.5034
8 | 1.4255 | 0.00868 | -0.0218 | 164.2281
8.5 | 1.4782 | 0.00949 | -0.0171 | 155.764
9 | 1.5188 | 0.01041 | -0.0104 | 145.8982
10 | 1.5692 | 0.01284 | 0.0068 | 122.2118
10.5 | 1.6376 | 0.01541 | 0.005 | 106.2687
12 | 1.6558 | 0.03076 | 0.012 | 53.8296
12.5 | 1.6308 | 0.03884 | 0.0123 | 41.9876
13 | 1.5959 | 0.04759 | 0.0124 | 33.5344
13.5 | 1.5616 | 0.05641 | 0.012 | 27.683
14 | 1.5254 | 0.06578 | 0.0108 | 23.1894
14.5 | 1.4991 | 0.07455 | 0.0097 | 20.1087
15 | 1.4681 | 0.08385 | 0.0081 | 17.5086
15.5 | 1.441 | 0.09263 | 0.0069 | 15.5565
16 | 1.4133 | 0.10172 | 0.0053 | 13.894
16.5 | 1.3922 | 0.11111 | 0.0023 | 12.5299
17 | 1.3705 | 0.1215 | -0.0024 | 11.2798

## 89. Re 7M Mach 0.00 (1)
BIGFOIL.COM POLAR EXPORT
e334
EPPLER 334 |  |  |  | Cl Max: | 1.551 | at alpha= | 11 | deg
JavaFoil+Calcfoil stall+Eppler ext transition |  |  |  | L/D Max: | 174.078 | at alpha= | 7 | deg
Re: | 7000000 |  |  | Cd Min: | 0.00533 | at alpha= | 1 | deg
Mach: | 0 |  |  | Cl=0 at alpha= | -2.9211 | deg
|  |  |  | @ Cl=0.1, Cd= | 0.0072459
|  |  |  | @ Cl=0.4, Cd= | 0.0075667
|  |  |  | @ Cl=0.6, Cd= | 0.0055641
alpha (deg) | Cl | Cd | Cm | Cl/Cd
-12 | -0.261 | 0.07034 | -0.017 | -3.716
-11.5 | -0.27 | 0.06637 | -0.017 | -4.064
-11 | -0.277 | 0.06297 | -0.017 | -4.4
-10.5 | -0.283 | 0.0596 | -0.017 | -4.755
-10 | -0.289 | 0.05491 | -0.018 | -5.266
-9.5 | -0.292 | 0.05165 | -0.019 | -5.659
-9 | -0.293 | 0.04821 | -0.019 | -6.086
-8.5 | -0.292 | 0.04463 | -0.02 | -6.543
-8 | -0.286 | 0.04296 | -0.02 | -6.657
-7.5 | -0.279 | 0.0388 | -0.021 | -7.183
-7 | -0.322 | 0.00574 | -0.033 | -56.068
-6.5 | -0.301 | 0.00619 | -0.033 | -48.639
-6 | -0.274 | 0.00713 | -0.034 | -38.477
-5.5 | -0.242 | 0.00716 | -0.034 | -33.797
-5 | -0.205 | 0.00715 | -0.034 | -28.606
-4.5 | -0.162 | 0.00715 | -0.035 | -22.669
-4 | -0.115 | 0.00719 | -0.035 | -15.987
-3.5 | -0.064 | 0.00713 | -0.036 | -8.944
-3 | -0.009 | 0.00721 | -0.036 | -1.307
-2.5 | 0.048 | 0.00721 | -0.037 | 6.592
-2 | 0.106 | 0.00725 | -0.037 | 14.677
-1.5 | 0.166 | 0.00725 | -0.037 | 22.974
-1 | 0.227 | 0.00732 | -0.038 | 31.037
-0.5 | 0.289 | 0.0074 | -0.038 | 38.969
0 | 0.35 | 0.0075 | -0.039 | 46.626
0.5 | 0.41 | 0.00758 | -0.039 | 54.119
1 | 0.47 | 0.00533 | -0.04 | 88.275
1.5 | 0.53 | 0.00551 | -0.04 | 96.099
2 | 0.59 | 0.00552 | -0.041 | 106.918
2.5 | 0.649 | 0.00578 | -0.041 | 112.4
3 | 0.709 | 0.00605 | -0.042 | 117.112
3.5 | 0.769 | 0.00632 | -0.042 | 121.531
4 | 0.828 | 0.0066 | -0.043 | 125.435
4.5 | 0.887 | 0.00692 | -0.043 | 128.188
5 | 0.946 | 0.00587 | -0.044 | 161.087
5.5 | 1.005 | 0.00602 | -0.044 | 167.044
6 | 1.063 | 0.0062 | -0.045 | 171.588
6.5 | 1.121 | 0.00649 | -0.045 | 172.78
7 | 1.179 | 0.00677 | -0.046 | 174.078
7.5 | 1.236 | 0.00712 | -0.046 | 173.512
8 | 1.292 | 0.00751 | -0.047 | 171.912
8.5 | 1.346 | 0.00795 | -0.048 | 169.315
9 | 1.399 | 0.00846 | -0.048 | 165.345
9.5 | 1.449 | 0.00908 | -0.049 | 159.66
10 | 1.495 | 0.00971 | -0.049 | 153.992
10.5 | 1.534 | 0.01038 | -0.05 | 147.7
11 | 1.551 | 0.01637 | -0.05 | 94.746
11.5 | 1.545 | 0.01497 | -0.05 | 103.238
12 | 1.542 | 0.01545 | -0.05 | 99.774
12.5 | 1.524 | 0.02214 | -0.05 | 68.837
13 | 1.508 | 0.02451 | -0.05 | 61.544
13.5 | 1.48 | 0.02795 | -0.05 | 52.977
14 | 1.443 | 0.03114 | -0.05 | 46.352
14.5 | 1.399 | 0.03456 | -0.05 | 40.477
15 | 1.348 | 0.03832 | -0.05 | 35.168
15.5 | 1.291 | 0.04243 | -0.05 | 30.44
16 | 1.23 | 0.04729 | -0.05 | 26.022

## 90. Re 7M Mach 0.00 (2)
BIGFOIL.COM POLAR EXPORT
e334
EPPLER 334 |  |  |  | Cl Max: | 1.7069 | at alpha= | 16.5 | deg
XFOIL ncrit=9 |  |  |  | L/D Max: | 178.852 | at alpha= | 7 | deg
Re: | 7000000 |  |  | Cd Min: | 0.12102 | at alpha= | -12 | deg
Mach: | 0 |  |  | Cl=0 at alpha= | -3.0168 | deg
|  |  |  | @ Cl=0.1, Cd= | 0.0066762
|  |  |  | @ Cl=0.4, Cd= | 0.0061004
|  |  |  | @ Cl=0.6, Cd= | 0.0043953
alpha (deg) | Cl | Cd | Cm | Cl/Cd
-12 | -0.2666 | 0.12102 | -0.0435 | -2.2029
-11.5 | -0.2568 | 0.11414 | -0.0461 | -2.2499
-11 | -0.2455 | 0.1079 | -0.0485 | -2.2753
-10.5 | -0.234 | 0.1019 | -0.0508 | -2.2964
-10 | -0.2264 | 0.09513 | -0.0533 | -2.3799
-9.5 | -0.22 | 0.08859 | -0.0558 | -2.4834
-9 | -0.2141 | 0.08226 | -0.0582 | -2.6027
-8.5 | -0.2135 | 0.07552 | -0.061 | -2.8271
-7 | -0.3973 | 0.01725 | -0.0509 | -23.0319
-6.5 | -0.3534 | 0.01511 | -0.049 | -23.3885
-6 | -0.3063 | 0.01343 | -0.0475 | -22.8071
-5.5 | -0.2571 | 0.01204 | -0.0462 | -21.3538
-5 | -0.2058 | 0.011 | -0.0452 | -18.7091
-4.5 | -0.157 | 0.00905 | -0.0436 | -17.3481
-4 | -0.1045 | 0.00826 | -0.0427 | -12.6513
-3.5 | -0.0519 | 0.00762 | -0.0418 | -6.811
-3 | 0.0018 | 0.00721 | -0.0412 | 0.24965
-2.5 | 0.0562 | 0.0069 | -0.0407 | 8.1449
-2 | 0.111 | 0.00662 | -0.0403 | 16.7674
-1.5 | 0.1662 | 0.00647 | -0.04 | 25.6878
-1 | 0.2223 | 0.00636 | -0.0399 | 34.9528
-0.5 | 0.2781 | 0.00629 | -0.0397 | 44.213
0 | 0.3343 | 0.00624 | -0.0397 | 53.5737
0.5 | 0.3898 | 0.00613 | -0.0396 | 63.5889
1 | 0.4449 | 0.00597 | -0.0395 | 74.5226
1.5 | 0.4935 | 0.00519 | -0.0384 | 95.0867
2 | 0.5375 | 0.00428 | -0.0362 | 125.5841
2.5 | 0.5928 | 0.00438 | -0.036 | 135.3425
3 | 0.6492 | 0.0045 | -0.0361 | 144.2667
3.5 | 0.7056 | 0.00462 | -0.0363 | 152.7273
4 | 0.7618 | 0.00477 | -0.0366 | 159.7065
4.5 | 0.8183 | 0.0049 | -0.0369 | 167
5 | 0.8738 | 0.00509 | -0.0371 | 171.6699
5.5 | 0.9289 | 0.00531 | -0.0372 | 174.9341
6 | 0.9835 | 0.00554 | -0.0373 | 177.5271
6.5 | 1.0375 | 0.00581 | -0.0373 | 178.5714
7 | 1.091 | 0.0061 | -0.0372 | 178.8525
7.5 | 1.1422 | 0.00651 | -0.0368 | 175.4531
8 | 1.1933 | 0.00689 | -0.0364 | 173.193
8.5 | 1.2416 | 0.00744 | -0.0356 | 166.8817
9 | 1.2894 | 0.00801 | -0.0347 | 160.9738
9.5 | 1.3351 | 0.00867 | -0.0335 | 153.9908
10 | 1.379 | 0.00936 | -0.032 | 147.3291
10.5 | 1.4204 | 0.0101 | -0.0301 | 140.6337
11.5 | 1.497 | 0.0116 | -0.0253 | 129.0517
12 | 1.5327 | 0.01237 | -0.0226 | 123.9046
12.5 | 1.5707 | 0.01346 | -0.021 | 116.6939
13 | 1.5892 | 0.01444 | -0.0153 | 110.0554
13.5 | 1.6101 | 0.01553 | -0.0107 | 103.6768
14 | 1.6297 | 0.01693 | -0.0068 | 96.2611
14.5 | 1.6523 | 0.01888 | -0.0048 | 87.5159
15 | 1.676 | 0.02152 | -0.0046 | 77.881
15.5 | 1.693 | 0.02473 | -0.0044 | 68.4594
16 | 1.7005 | 0.02906 | -0.0043 | 58.5169
16.5 | 1.7069 | 0.03359 | -0.0046 | 50.8157
17 | 1.705 | 0.03909 | -0.005 | 43.6173
17.5 | 1.6925 | 0.04584 | -0.0056 | 36.9219
18 | 1.6775 | 0.05315 | -0.0067 | 31.5616
18.5 | 1.662 | 0.06067 | -0.008 | 27.3941
19 | 1.6376 | 0.06945 | -0.0097 | 23.5796
19.5 | 1.6109 | 0.07869 | -0.0117 | 20.4715
20 | 1.5924 | 0.08688 | -0.0135 | 18.3287

## 91. Re 7M Mach 0.10 (1)
BIGFOIL.COM POLAR EXPORT
e334
EPPLER 334 |  |  |  | Cl Max: | 1.552 | at alpha= | 11 | deg
JavaFoil+Calcfoil stall+Eppler ext transition |  |  |  | L/D Max: | 173.705 | at alpha= | 7 | deg
Re: | 7000000 |  |  | Cd Min: | 0.00533 | at alpha= | 1 | deg
Mach: | 0.1 |  |  | Cl=0 at alpha= | -2.9211 | deg
|  |  |  | @ Cl=0.1, Cd= | 0.0072376
|  |  |  | @ Cl=0.4, Cd= | 0.007592
|  |  |  | @ Cl=0.6, Cd= | 0.0055615
alpha (deg) | Cl | Cd | Cm | Cl/Cd
-12 | -0.231 | 0.07089 | -0.017 | -3.264
-11.5 | -0.242 | 0.06693 | -0.017 | -3.613
-11 | -0.251 | 0.06347 | -0.017 | -3.962
-10.5 | -0.26 | 0.05984 | -0.017 | -4.349
-10 | -0.268 | 0.05562 | -0.018 | -4.82
-9.5 | -0.274 | 0.0523 | -0.018 | -5.235
-9 | -0.277 | 0.04879 | -0.019 | -5.687
-8.5 | -0.278 | 0.04546 | -0.02 | -6.123
-8 | -0.277 | 0.04122 | -0.021 | -6.72
-7.5 | -0.269 | 0.04001 | -0.021 | -6.732
-7 | -0.314 | 0.0074 | -0.033 | -42.439
-6.5 | -0.295 | 0.00619 | -0.033 | -47.743
-6 | -0.271 | 0.00626 | -0.034 | -43.276
-5.5 | -0.24 | 0.00715 | -0.034 | -33.586
-5 | -0.203 | 0.00716 | -0.035 | -28.432
-4.5 | -0.162 | 0.00716 | -0.035 | -22.575
-4 | -0.115 | 0.00718 | -0.035 | -16.001
-3.5 | -0.064 | 0.00716 | -0.036 | -8.921
-3 | -0.009 | 0.00723 | -0.036 | -1.307
-2.5 | 0.048 | 0.00722 | -0.037 | 6.605
-2 | 0.107 | 0.00724 | -0.037 | 14.749
-1.5 | 0.167 | 0.00725 | -0.038 | 23.07
-1 | 0.228 | 0.00733 | -0.038 | 31.166
-0.5 | 0.29 | 0.00742 | -0.039 | 39.101
0 | 0.352 | 0.00752 | -0.039 | 46.773
0.5 | 0.412 | 0.00761 | -0.039 | 54.155
1 | 0.472 | 0.00533 | -0.04 | 88.563
1.5 | 0.533 | 0.00554 | -0.04 | 96.188
2 | 0.593 | 0.00553 | -0.041 | 107.155
2.5 | 0.653 | 0.0058 | -0.041 | 112.541
3 | 0.713 | 0.00608 | -0.042 | 117.217
3.5 | 0.772 | 0.00635 | -0.042 | 121.568
4 | 0.832 | 0.00663 | -0.043 | 125.474
4.5 | 0.892 | 0.00696 | -0.043 | 128.123
5 | 0.951 | 0.0059 | -0.044 | 161.135
5.5 | 1.01 | 0.00605 | -0.045 | 167.033
6 | 1.069 | 0.00624 | -0.045 | 171.301
6.5 | 1.127 | 0.00653 | -0.046 | 172.55
7 | 1.185 | 0.00682 | -0.046 | 173.705
7.5 | 1.242 | 0.00718 | -0.047 | 173.022
8 | 1.298 | 0.00758 | -0.047 | 171.286
8.5 | 1.352 | 0.00803 | -0.048 | 168.461
9 | 1.405 | 0.00856 | -0.048 | 164.19
9.5 | 1.456 | 0.00919 | -0.049 | 158.446
10 | 1.501 | 0.00983 | -0.05 | 152.644
10.5 | 1.539 | 0.01055 | -0.05 | 145.83
11 | 1.552 | 0.01674 | -0.05 | 92.697
11.5 | 1.544 | 0.01543 | -0.05 | 100.013
12 | 1.538 | 0.01602 | -0.05 | 95.98
12.5 | 1.518 | 0.02279 | -0.05 | 66.618
13 | 1.498 | 0.02532 | -0.05 | 59.176
13.5 | 1.466 | 0.02893 | -0.05 | 50.684
14 | 1.424 | 0.03218 | -0.05 | 44.242
14.5 | 1.373 | 0.03581 | -0.05 | 38.35
15 | 1.316 | 0.03984 | -0.05 | 33.019
15.5 | 1.252 | 0.04428 | -0.05 | 28.282
16 | 1.185 | 0.04893 | -0.05 | 24.225

## 92. Re 7M Mach 0.10 (2)
BIGFOIL.COM POLAR EXPORT
e334
EPPLER 334 |  |  |  | Cl Max: | 1.698 | at alpha= | 16.5 | deg
XFOIL ncrit=9 |  |  |  | L/D Max: | 179.119 | at alpha= | 7 | deg
Re: | 7000000 |  |  | Cd Min: | 0.09225 | at alpha= | 20 | deg
Mach: | 0.1 |  |  | Cl=0 at alpha= | -3.0195 | deg
|  |  |  | @ Cl=0.1, Cd= | 0.0067043
|  |  |  | @ Cl=0.4, Cd= | 0.0061189
|  |  |  | @ Cl=0.6, Cd= | 0.0043983
alpha (deg) | Cl | Cd | Cm | Cl/Cd
-6.5 | -0.3523 | 0.01604 | -0.0503 | -21.9638
-6 | -0.3062 | 0.01409 | -0.0485 | -21.7317
-5.5 | -0.2563 | 0.01282 | -0.0472 | -19.9922
-5 | -0.2053 | 0.01168 | -0.0461 | -17.5771
-4.5 | -0.1571 | 0.00938 | -0.0442 | -16.7484
-4 | -0.1044 | 0.00847 | -0.0433 | -12.3259
-3.5 | -0.0517 | 0.00774 | -0.0423 | -6.6796
-3 | 0.0021 | 0.00728 | -0.0416 | 0.28846
-2.5 | 0.0567 | 0.00694 | -0.041 | 8.17
-2 | 0.1118 | 0.00664 | -0.0405 | 16.8373
-1.5 | 0.1673 | 0.00648 | -0.0402 | 25.8179
-1 | 0.2236 | 0.00637 | -0.04 | 35.102
-0.5 | 0.2798 | 0.00629 | -0.0399 | 44.4833
0 | 0.3363 | 0.00625 | -0.0399 | 53.808
0.5 | 0.3922 | 0.00614 | -0.0398 | 63.8762
1 | 0.4476 | 0.00599 | -0.0396 | 74.7245
1.5 | 0.4965 | 0.00519 | -0.0385 | 95.6647
2 | 0.5407 | 0.00429 | -0.0363 | 126.0373
2.5 | 0.5964 | 0.00439 | -0.0361 | 135.8542
3 | 0.6531 | 0.00452 | -0.0362 | 144.4912
3.5 | 0.7099 | 0.00464 | -0.0364 | 152.9957
4 | 0.7665 | 0.00479 | -0.0366 | 160.0209
4.5 | 0.8233 | 0.00492 | -0.0369 | 167.3374
5 | 0.8793 | 0.0051 | -0.0371 | 172.4118
5.5 | 0.9347 | 0.00532 | -0.0372 | 175.6955
6 | 0.9898 | 0.00556 | -0.0372 | 178.0216
6.5 | 1.0442 | 0.00584 | -0.0372 | 178.8014
7 | 1.098 | 0.00613 | -0.0371 | 179.1191
7.5 | 1.1496 | 0.00655 | -0.0367 | 175.5115
8 | 1.201 | 0.00694 | -0.0362 | 173.0548
8.5 | 1.2496 | 0.0075 | -0.0352 | 166.6133
9 | 1.2976 | 0.00807 | -0.0343 | 160.7931
9.5 | 1.3436 | 0.00874 | -0.033 | 153.73
10 | 1.3877 | 0.00944 | -0.0314 | 147.0021
10.5 | 1.4288 | 0.01021 | -0.0292 | 139.9412
11 | 1.471 | 0.01086 | -0.0274 | 135.4512
11.5 | 1.5046 | 0.01173 | -0.024 | 128.2694
12.5 | 1.5731 | 0.01366 | -0.0183 | 115.1611
13 | 1.5923 | 0.01472 | -0.0129 | 108.1726
13.5 | 1.613 | 0.01592 | -0.0084 | 101.3191
14 | 1.6332 | 0.01752 | -0.0049 | 93.2192
14.5 | 1.6584 | 0.01985 | -0.0041 | 83.5466
15 | 1.677 | 0.02294 | -0.0036 | 73.1037
15.5 | 1.692 | 0.02648 | -0.0035 | 63.8973
16 | 1.6959 | 0.03133 | -0.0036 | 54.1302
16.5 | 1.698 | 0.03647 | -0.0039 | 46.5588
17 | 1.6909 | 0.0426 | -0.0044 | 39.6925
17.5 | 1.6748 | 0.0499 | -0.0053 | 33.5631
18 | 1.6589 | 0.05742 | -0.0064 | 28.8906
18.5 | 1.6386 | 0.0657 | -0.008 | 24.9406
19 | 1.6119 | 0.07488 | -0.0099 | 21.5264
19.5 | 1.5811 | 0.08468 | -0.012 | 18.6715
20 | 1.5675 | 0.09225 | -0.0137 | 16.9919

## 93. Re 7M Mach 0.25 (1)
BIGFOIL.COM POLAR EXPORT
e334
EPPLER 334 |  |  |  | Cl Max: | 1.544 | at alpha= | 10.5 | deg
JavaFoil+Calcfoil stall+Eppler ext transition |  |  |  | L/D Max: | 171.35 | at alpha= | 7 | deg
Re: | 7000000 |  |  | Cd Min: | 0.00542 | at alpha= | 1 | deg
Mach: | 0.25 |  |  | Cl=0 at alpha= | -2.9152 | deg
|  |  |  | @ Cl=0.1, Cd= | 0.0073425
|  |  |  | @ Cl=0.4, Cd= | 0.0076492
|  |  |  | @ Cl=0.6, Cd= | 0.00563
alpha (deg) | Cl | Cd | Cm | Cl/Cd
-11 | -0.047 | 0.06574 | -0.017 | -0.715
-10.5 | -0.044 | 0.06161 | -0.017 | -0.717
-10 | -0.041 | 0.05785 | -0.018 | -0.715
-9.5 | -0.086 | 0.05448 | -0.018 | -1.579
-9 | -0.127 | 0.05116 | -0.018 | -2.492
-8.5 | -0.156 | 0.04819 | -0.019 | -3.247
-8 | -0.179 | 0.04467 | -0.02 | -4.001
-7.5 | -0.194 | 0.04165 | -0.02 | -4.663
-7 | -0.202 | 0.03943 | -0.021 | -5.132
-6.5 | -0.203 | 0.03719 | -0.021 | -5.468
-6 | -0.239 | 0.00624 | -0.035 | -38.314
-5.5 | -0.221 | 0.00717 | -0.035 | -30.782
-5 | -0.193 | 0.00717 | -0.036 | -26.947
-4.5 | -0.157 | 0.00721 | -0.036 | -21.786
-4 | -0.114 | 0.00724 | -0.036 | -15.696
-3.5 | -0.064 | 0.00724 | -0.037 | -8.834
-3 | -0.01 | 0.0073 | -0.037 | -1.308
-2.5 | 0.049 | 0.0073 | -0.038 | 6.645
-2 | 0.109 | 0.00735 | -0.038 | 14.835
-1.5 | 0.171 | 0.00733 | -0.039 | 23.363
-1 | 0.234 | 0.00739 | -0.039 | 31.712
-0.5 | 0.298 | 0.00752 | -0.04 | 39.616
0 | 0.361 | 0.00758 | -0.04 | 47.617
0.5 | 0.423 | 0.00769 | -0.041 | 55.046
1 | 0.485 | 0.00542 | -0.041 | 89.602
1.5 | 0.547 | 0.00563 | -0.042 | 97.208
2 | 0.609 | 0.00563 | -0.042 | 108.115
2.5 | 0.67 | 0.00593 | -0.043 | 113.05
3 | 0.732 | 0.00622 | -0.043 | 117.639
3.5 | 0.793 | 0.00651 | -0.044 | 121.825
4 | 0.855 | 0.0068 | -0.044 | 125.647
4.5 | 0.916 | 0.00718 | -0.045 | 127.565
5 | 0.976 | 0.00606 | -0.045 | 161.071
5.5 | 1.037 | 0.00622 | -0.046 | 166.705
6 | 1.097 | 0.00645 | -0.046 | 170.057
6.5 | 1.157 | 0.00676 | -0.047 | 171.011
7 | 1.216 | 0.00709 | -0.047 | 171.35
7.5 | 1.274 | 0.00749 | -0.048 | 170.063
8 | 1.331 | 0.00795 | -0.049 | 167.437
8.5 | 1.386 | 0.00849 | -0.049 | 163.247
9 | 1.439 | 0.0092 | -0.05 | 156.466
9.5 | 1.489 | 0.00984 | -0.05 | 151.277
10 | 1.532 | 0.01066 | -0.051 | 143.804
10.5 | 1.544 | 0.01607 | -0.051 | 96.114
11 | 1.537 | 0.01429 | -0.05 | 107.541
11.5 | 1.528 | 0.01979 | -0.05 | 77.196
12 | 1.499 | 0.02415 | -0.05 | 62.075
12.5 | 1.466 | 0.027 | -0.05 | 54.289
13 | 1.414 | 0.03112 | -0.05 | 45.442
13.5 | 1.349 | 0.03485 | -0.05 | 38.706
14 | 1.261 | 0.03941 | -0.05 | 32.009
14.5 | 1.159 | 0.04431 | -0.05 | 26.156
15 | 1.044 | 0.04992 | -0.05 | 20.916
15.5 | 0.919 | 0.05613 | -0.05 | 16.376

## 94. Re 7M Mach 0.25 (2)
BIGFOIL.COM POLAR EXPORT
e334
EPPLER 334 |  |  |  | Cl Max: | 1.6657 | at alpha= | 14.5 | deg
XFOIL ncrit=9 |  |  |  | L/D Max: | 180.769 | at alpha= | 6.5 | deg
Re: | 7000000 |  |  | Cd Min: | 0.23903 | at alpha= | -20 | deg
Mach: | 0.25 |  |  | Cl=0 at alpha= | -3.044 | deg
|  |  |  | @ Cl=0.1, Cd= | 0.0069273
|  |  |  | @ Cl=0.4, Cd= | 0.0062006
|  |  |  | @ Cl=0.6, Cd= | 0.0044178
alpha (deg) | Cl | Cd | Cm | Cl/Cd
-20 | -0.6066 | 0.23903 | 0.0366 | -2.5378
-19.5 | -0.5886 | 0.23277 | 0.0329 | -2.5287
-19 | -0.5707 | 0.22637 | 0.0293 | -2.5211
-18.5 | -0.5532 | 0.21995 | 0.0258 | -2.5151
-18 | -0.5358 | 0.21358 | 0.0224 | -2.5087
-17.5 | -0.5184 | 0.20725 | 0.019 | -2.5013
-17 | -0.5013 | 0.2006 | 0.0157 | -2.499
-16.5 | -0.4847 | 0.19392 | 0.0126 | -2.4995
-16 | -0.4725 | 0.18589 | 0.0092 | -2.5418
-15.5 | -0.4562 | 0.17988 | 0.0064 | -2.5361
-15 | -0.4394 | 0.17391 | 0.0035 | -2.5266
-14.5 | -0.4224 | 0.16666 | -0.0001 | -2.5345
-13.5 | -0.2951 | 0.14235 | -0.037 | -2.0731
-13 | -0.286 | 0.13611 | -0.0384 | -2.1012
-12.5 | -0.2716 | 0.13001 | -0.0409 | -2.0891
-12 | -0.2584 | 0.12358 | -0.0434 | -2.091
-11.5 | -0.2467 | 0.11668 | -0.0461 | -2.1143
-11 | -0.2339 | 0.11039 | -0.0486 | -2.1189
-10.5 | -0.2208 | 0.10432 | -0.0511 | -2.1166
-10 | -0.2111 | 0.0976 | -0.0537 | -2.1629
-9.5 | -0.2022 | 0.09113 | -0.0561 | -2.2188
-9 | -0.1933 | 0.08487 | -0.0586 | -2.2776
-8.5 | -0.1882 | 0.07834 | -0.0611 | -2.4023
-8 | -0.189 | 0.07149 | -0.064 | -2.6437
-7.5 | -0.2076 | 0.06462 | -0.0674 | -3.2126
-7 | -0.2147 | 0.05851 | -0.0676 | -3.6695
-5.5 | -0.216 | 0.02654 | -0.0586 | -8.1387
-5 | -0.1854 | 0.0198 | -0.054 | -9.3636
-4.5 | -0.1513 | 0.01325 | -0.0493 | -11.4189
-4 | -0.1028 | 0.01037 | -0.0468 | -9.9132
-3.5 | -0.0498 | 0.00872 | -0.0452 | -5.711
-3 | 0.0048 | 0.00783 | -0.044 | 0.61303
-2.5 | 0.0598 | 0.00722 | -0.0428 | 8.2825
-2 | 0.1161 | 0.00681 | -0.042 | 17.0485
-1.5 | 0.1733 | 0.00656 | -0.0415 | 26.4177
-1 | 0.231 | 0.00644 | -0.0411 | 35.8696
-0.5 | 0.2893 | 0.00633 | -0.0409 | 45.703
0 | 0.3475 | 0.0063 | -0.0408 | 55.1587
0.5 | 0.4056 | 0.00619 | -0.0407 | 65.525
1 | 0.4626 | 0.00606 | -0.0404 | 76.3366
1.5 | 0.5131 | 0.00523 | -0.0392 | 98.1071
2 | 0.558 | 0.00436 | -0.0367 | 127.9817
2.5 | 0.6161 | 0.00444 | -0.0366 | 138.7613
3 | 0.6744 | 0.00461 | -0.0365 | 146.2907
3.5 | 0.7338 | 0.00471 | -0.0368 | 155.7962
4 | 0.7924 | 0.00487 | -0.0369 | 162.7105
4.5 | 0.8511 | 0.00502 | -0.037 | 169.5418
5 | 0.9096 | 0.0052 | -0.0371 | 174.9231
5.5 | 0.9673 | 0.00542 | -0.0371 | 178.4686
6 | 1.0245 | 0.00568 | -0.0369 | 180.3697
6.5 | 1.081 | 0.00598 | -0.0367 | 180.7692
7 | 1.1365 | 0.00634 | -0.0362 | 179.2587
7.5 | 1.1909 | 0.00673 | -0.0355 | 176.9539
8 | 1.2431 | 0.00723 | -0.0345 | 171.9364
8.5 | 1.2929 | 0.00785 | -0.033 | 164.7006
9 | 1.342 | 0.00849 | -0.0314 | 158.0683
9.5 | 1.3889 | 0.00921 | -0.0295 | 150.8035
10 | 1.434 | 0.00992 | -0.0272 | 144.5565
10.5 | 1.4741 | 0.01076 | -0.024 | 136.9981
11 | 1.5118 | 0.01156 | -0.0204 | 130.7785
11.5 | 1.5383 | 0.0125 | -0.0149 | 123.064
13 | 1.6123 | 0.0169 | -0.0019 | 95.4024
13.5 | 1.6379 | 0.01945 | -0.0006 | 84.2108
14 | 1.6565 | 0.02285 | 0.0002 | 72.4945
14.5 | 1.6657 | 0.0274 | 0.0003 | 60.792
15 | 1.6652 | 0.03306 | 0.0002 | 50.369
15.5 | 1.6602 | 0.03921 | -0.0001 | 42.3412
16 | 1.6424 | 0.04672 | -0.0007 | 35.1541
16.5 | 1.6237 | 0.05451 | -0.0016 | 29.7872
17 | 1.6038 | 0.06271 | -0.003 | 25.5749
17.5 | 1.5764 | 0.07193 | -0.0047 | 21.9158
18 | 1.5479 | 0.08147 | -0.0068 | 18.9996
18.5 | 1.5228 | 0.09055 | -0.0087 | 16.8172
19 | 1.4959 | 0.09981 | -0.0106 | 14.9875
19.5 | 1.4656 | 0.10863 | -0.0115 | 13.4917

## 95. Re 7M Mach 0.50 (1)
BIGFOIL.COM POLAR EXPORT
e334
EPPLER 334 |  |  |  | Cl Max: | 1.521 | at alpha= | 9.5 | deg
JavaFoil+Calcfoil stall+Eppler ext transition |  |  |  | L/D Max: | 160.879 | at alpha= | 5.5 | deg
Re: | 7000000 |  |  | Cd Min: | 0.00581 | at alpha= | 1 | deg
Mach: | 0.5 |  |  | Cl=0 at alpha= | -2.9434 | deg
|  |  |  | @ Cl=0.1, Cd= | 0.0076334
|  |  |  | @ Cl=0.4, Cd= | 0.0079642
|  |  |  | @ Cl=0.6, Cd= | 0.005852
alpha (deg) | Cl | Cd | Cm | Cl/Cd
-20 | -0.916 | 0.15331 | -0.018 | -5.978
-19.5 | -0.889 | 0.14936 | -0.018 | -5.954
-19 | -0.862 | 0.14524 | -0.017 | -5.934
-18.5 | -0.836 | 0.14004 | -0.017 | -5.97
-18 | -0.81 | 0.13558 | -0.017 | -5.976
-17.5 | -0.784 | 0.12956 | -0.017 | -6.054
-17 | -0.758 | 0.12449 | -0.018 | -6.092
-16.5 | -0.732 | 0.12012 | -0.018 | -6.097
-16 | -0.707 | 0.12594 | -0.018 | -5.611
-15.5 | -0.681 | 0.11569 | -0.018 | -5.883
-15 | -0.654 | 0.10943 | -0.018 | -5.978
-14.5 | -0.627 | 0.10522 | -0.018 | -5.96
-14 | -0.6 | 0.10113 | -0.017 | -5.928
-13.5 | -0.573 | 0.09688 | -0.017 | -5.91
-13 | -0.546 | 0.0934 | -0.017 | -5.846
-12.5 | -0.519 | 0.09016 | -0.017 | -5.762
-12 | -0.493 | 0.08712 | -0.017 | -5.659
-11.5 | -0.466 | 0.08309 | -0.017 | -5.614
-11 | -0.44 | 0.07997 | -0.018 | -5.5
-10.5 | -0.413 | 0.07732 | -0.017 | -5.339
-10 | -0.386 | 0.06619 | -0.018 | -5.835
-9.5 | -0.36 | 0.06032 | -0.018 | -5.962
-9 | -0.333 | 0.05501 | -0.019 | -6.059
-8.5 | -0.307 | 0.0499 | -0.021 | -6.157
-8 | -0.282 | 0.04496 | -0.022 | -6.262
-7.5 | -0.252 | 0.04601 | -0.02 | -5.477
-7 | -0.224 | 0.04484 | -0.019 | -4.995
-6.5 | -0.197 | 0.04163 | -0.02 | -4.73
-6 | -0.172 | 0.03575 | -0.024 | -4.806
-5.5 | -0.144 | 0.03508 | -0.024 | -4.1
-5 | -0.142 | 0.0075 | -0.04 | -18.959
-4.5 | -0.108 | 0.00749 | -0.04 | -14.438
-4 | -0.074 | 0.00749 | -0.041 | -9.891
-3.5 | -0.04 | 0.0076 | -0.041 | -5.256
-3 | -0.006 | 0.00759 | -0.042 | -0.759
-2.5 | 0.047 | 0.00761 | -0.042 | 6.22
-2 | 0.115 | 0.00764 | -0.043 | 15.111
-1.5 | 0.187 | 0.00767 | -0.043 | 24.368
-1 | 0.259 | 0.00774 | -0.044 | 33.462
-0.5 | 0.331 | 0.00783 | -0.044 | 42.292
0 | 0.403 | 0.00797 | -0.045 | 50.567
0.5 | 0.473 | 0.00808 | -0.045 | 58.503
1 | 0.542 | 0.00581 | -0.046 | 93.216
1.5 | 0.611 | 0.00586 | -0.046 | 104.289
2 | 0.679 | 0.00618 | -0.047 | 109.988
2.5 | 0.748 | 0.00654 | -0.048 | 114.313
3 | 0.816 | 0.00692 | -0.048 | 118.054
3.5 | 0.885 | 0.00729 | -0.049 | 121.366
4 | 0.952 | 0.00773 | -0.049 | 123.268
4.5 | 1.02 | 0.00828 | -0.05 | 123.257
5 | 1.087 | 0.00882 | -0.051 | 123.295
5.5 | 1.154 | 0.00717 | -0.051 | 160.879
6 | 1.22 | 0.00765 | -0.052 | 159.342
6.5 | 1.284 | 0.00813 | -0.052 | 158.008
7 | 1.347 | 0.00881 | -0.053 | 152.905
7.5 | 1.409 | 0.01391 | -0.054 | 101.245
8 | 1.467 | 0.01585 | -0.054 | 92.563
8.5 | 1.485 | 0.01298 | -0.054 | 114.338
9 | 1.507 | 0.01772 | -0.053 | 85.055
9.5 | 1.521 | 0.0211 | -0.053 | 72.107
10 | 1.504 | 0.02574 | -0.053 | 58.418
10.5 | 1.413 | 0.03142 | -0.053 | 44.959
11 | 0.874 | 0.04272 | -0.052 | 20.458
11.5 | 0.892 | 0.05237 | -0.051 | 17.038
12 | 0.919 | 0.05592 | -0.051 | 16.439
12.5 | 0.936 | 0.06779 | -0.05 | 13.802
13 | 0.97 | 0.066 | -0.051 | 14.704
13.5 | 0.987 | 0.07887 | -0.05 | 12.517
14 | 1.023 | 0.07451 | -0.051 | 13.735
14.5 | 1.048 | 0.08264 | -0.051 | 12.681

## 96. Re 7M Mach 0.50 (2)
BIGFOIL.COM POLAR EXPORT
e334
EPPLER 334 |  |  |  | Cl Max: | 1.6776 | at alpha= | 11.5 | deg
XFOIL ncrit=9 |  |  |  | L/D Max: | 186.667 | at alpha= | 6 | deg
Re: | 7000000 |  |  | Cd Min: | 0.25794 | at alpha= | -20 | deg
Mach: | 0.5 |  |  | Cl=0 at alpha= | -3.3598 | deg
|  |  |  | @ Cl=0.1, Cd= | 0.010813
|  |  |  | @ Cl=0.4, Cd= | 0.0065088
|  |  |  | @ Cl=0.6, Cd= | 0.005268
alpha (deg) | Cl | Cd | Cm | Cl/Cd
-20 | -0.6489 | 0.25794 | 0.0429 | -2.5157
-19.5 | -0.6267 | 0.25052 | 0.0385 | -2.5016
-19 | -0.6045 | 0.24302 | 0.0341 | -2.4874
-18.5 | -0.5826 | 0.23556 | 0.0299 | -2.4733
-18 | -0.5607 | 0.22817 | 0.0258 | -2.4574
-17.5 | -0.5389 | 0.22095 | 0.0218 | -2.439
-17 | -0.5176 | 0.21357 | 0.018 | -2.4236
-16.5 | -0.4966 | 0.20624 | 0.0142 | -2.4079
-16 | -0.4781 | 0.19788 | 0.0104 | -2.4161
-15.5 | -0.4575 | 0.19105 | 0.007 | -2.3947
-15 | -0.4369 | 0.18421 | 0.0036 | -2.3717
-14 | -0.31 | 0.1594 | -0.032 | -1.9448
-13.5 | -0.2913 | 0.15251 | -0.0349 | -1.91
-13 | -0.2738 | 0.14549 | -0.0379 | -1.8819
-12.5 | -0.2545 | 0.13874 | -0.041 | -1.8344
-12 | -0.2363 | 0.13186 | -0.0441 | -1.7921
-11.5 | -0.2194 | 0.12478 | -0.0472 | -1.7583
-11 | -0.2019 | 0.11813 | -0.0502 | -1.7091
-10.5 | -0.1842 | 0.11165 | -0.0531 | -1.6498
-10 | -0.1689 | 0.10483 | -0.0559 | -1.6112
-9.5 | -0.154 | 0.09821 | -0.0587 | -1.5681
-8.5 | -0.126 | 0.08538 | -0.064 | -1.4758
-8 | -0.1156 | 0.07884 | -0.0666 | -1.4663
-7.5 | -0.1068 | 0.07241 | -0.0692 | -1.4749
-7 | -0.0994 | 0.06624 | -0.0719 | -1.5006
-6.5 | -0.1061 | 0.05943 | -0.0762 | -1.7853
-6 | -0.1215 | 0.05326 | -0.0759 | -2.2813
-5.5 | -0.1166 | 0.04648 | -0.0763 | -2.5086
-5 | -0.1018 | 0.03979 | -0.0749 | -2.5584
-4.5 | -0.0784 | 0.03332 | -0.0721 | -2.3529
-4 | -0.0521 | 0.02615 | -0.0672 | -1.9924
-3.5 | -0.0138 | 0.02065 | -0.0624 | -0.66828
-3 | 0.0354 | 0.01694 | -0.0586 | 2.0897
-2.5 | 0.0842 | 0.01172 | -0.0537 | 7.1843
-2 | 0.1415 | 0.00843 | -0.0504 | 16.7853
-1.5 | 0.2031 | 0.00733 | -0.0481 | 27.708
-1 | 0.2664 | 0.00682 | -0.0464 | 39.0616
-0.5 | 0.3325 | 0.00659 | -0.0454 | 50.4552
0 | 0.3987 | 0.00651 | -0.0447 | 61.2442
0.5 | 0.4658 | 0.00645 | -0.0443 | 72.2171
1.5 | 0.5877 | 0.00549 | -0.0418 | 107.0492
2 | 0.637 | 0.0046 | -0.0382 | 138.4783
2.5 | 0.7043 | 0.00475 | -0.0377 | 148.2737
3 | 0.7726 | 0.00492 | -0.0375 | 157.0325
3.5 | 0.8413 | 0.00509 | -0.0373 | 165.2849
4 | 0.9094 | 0.00529 | -0.0369 | 171.9093
4.5 | 0.9782 | 0.00548 | -0.0364 | 178.5036
5 | 1.0466 | 0.00571 | -0.0357 | 183.2925
5.5 | 1.1144 | 0.006 | -0.0347 | 185.7333
6 | 1.1816 | 0.00633 | -0.0334 | 186.6667
6.5 | 1.2476 | 0.00674 | -0.0316 | 185.1039
7 | 1.3108 | 0.00728 | -0.0292 | 180.0549
7.5 | 1.3735 | 0.00782 | -0.0265 | 175.6394
8 | 1.4304 | 0.00852 | -0.0227 | 167.8873
8.5 | 1.4821 | 0.00936 | -0.0178 | 158.344
9.5 | 1.5509 | 0.0113 | -0.0023 | 137.2478
10.5 | 1.6315 | 0.01468 | 0.0074 | 111.1376
11.5 | 1.6776 | 0.02312 | 0.0108 | 72.5606
12 | 1.6754 | 0.02964 | 0.0115 | 56.525
12.5 | 1.6532 | 0.03752 | 0.0119 | 44.0618
13 | 1.6166 | 0.0464 | 0.012 | 34.8405
13.5 | 1.5844 | 0.05504 | 0.0118 | 28.7863
14 | 1.5492 | 0.06429 | 0.0107 | 24.0971
15 | 1.4877 | 0.08284 | 0.0075 | 17.9587
16 | 1.4318 | 0.10081 | 0.0047 | 14.203
16.5 | 1.4062 | 0.10994 | 0.0028 | 12.7906

## 97. Re 8M Mach 0.00 (1)
BIGFOIL.COM POLAR EXPORT
e334
EPPLER 334 |  |  |  | Cl Max: | 1.562 | at alpha= | 11 | deg
JavaFoil+Calcfoil stall+Eppler ext transition |  |  |  | L/D Max: | 174.36 | at alpha= | 7 | deg
Re: | 8000000 |  |  | Cd Min: | 0.00494 | at alpha= | -7.5 | deg
Mach: | 0 |  |  | Cl=0 at alpha= | -2.9211 | deg
|  |  |  | @ Cl=0.1, Cd= | 0.0071059
|  |  |  | @ Cl=0.4, Cd= | 0.0074467
|  |  |  | @ Cl=0.6, Cd= | 0.0055075
alpha (deg) | Cl | Cd | Cm | Cl/Cd
-12.5 | -0.253 | 0.07368 | -0.017 | -3.429
-12 | -0.262 | 0.06963 | -0.017 | -3.757
-11.5 | -0.27 | 0.06549 | -0.017 | -4.124
-11 | -0.277 | 0.06252 | -0.017 | -4.435
-10.5 | -0.284 | 0.05868 | -0.018 | -4.838
-10 | -0.29 | 0.05366 | -0.019 | -5.402
-9.5 | -0.293 | 0.05047 | -0.019 | -5.807
-9 | -0.295 | 0.04616 | -0.02 | -6.391
-8.5 | -0.297 | 0.03937 | -0.022 | -7.538
-8 | -0.291 | 0.03737 | -0.022 | -7.791
-7.5 | -0.338 | 0.00494 | -0.032 | -68.36
-7 | -0.322 | 0.00567 | -0.033 | -56.769
-6.5 | -0.301 | 0.00612 | -0.033 | -49.183
-6 | -0.274 | 0.00702 | -0.034 | -39.088
-5.5 | -0.242 | 0.00702 | -0.034 | -34.497
-5 | -0.205 | 0.00702 | -0.034 | -29.152
-4.5 | -0.162 | 0.00701 | -0.035 | -23.102
-4 | -0.115 | 0.00704 | -0.035 | -16.305
-3.5 | -0.064 | 0.00701 | -0.036 | -9.102
-3 | -0.009 | 0.00708 | -0.036 | -1.33
-2.5 | 0.048 | 0.00707 | -0.037 | 6.72
-2 | 0.106 | 0.00711 | -0.037 | 14.963
-1.5 | 0.166 | 0.00714 | -0.037 | 23.311
-1 | 0.227 | 0.00723 | -0.038 | 31.448
-0.5 | 0.289 | 0.00731 | -0.038 | 39.462
0 | 0.35 | 0.00738 | -0.039 | 47.369
0.5 | 0.41 | 0.00746 | -0.039 | 54.961
1 | 0.47 | 0.0053 | -0.04 | 88.624
1.5 | 0.53 | 0.00543 | -0.04 | 97.65
2 | 0.59 | 0.00546 | -0.041 | 107.922
2.5 | 0.649 | 0.00574 | -0.041 | 113.173
3 | 0.709 | 0.00599 | -0.042 | 118.363
3.5 | 0.769 | 0.00625 | -0.042 | 123.003
4 | 0.828 | 0.00653 | -0.043 | 126.858
4.5 | 0.887 | 0.00689 | -0.043 | 128.747
5 | 0.946 | 0.00582 | -0.044 | 162.593
5.5 | 1.005 | 0.00595 | -0.044 | 168.889
6 | 1.063 | 0.0062 | -0.045 | 171.557
6.5 | 1.121 | 0.00647 | -0.045 | 173.388
7 | 1.179 | 0.00676 | -0.046 | 174.36
7.5 | 1.236 | 0.0071 | -0.046 | 174.139
8 | 1.292 | 0.00747 | -0.047 | 172.892
8.5 | 1.346 | 0.00791 | -0.048 | 170.204
9 | 1.399 | 0.00848 | -0.048 | 164.884
9.5 | 1.449 | 0.00897 | -0.049 | 161.658
10 | 1.495 | 0.00956 | -0.049 | 156.424
10.5 | 1.534 | 0.0103 | -0.05 | 148.974
11 | 1.562 | 0.01092 | -0.05 | 142.97
11.5 | 1.55 | 0.01594 | -0.05 | 97.235
12 | 1.545 | 0.01498 | -0.05 | 103.161
12.5 | 1.528 | 0.02133 | -0.05 | 71.655
13 | 1.512 | 0.02362 | -0.05 | 64
13.5 | 1.484 | 0.02697 | -0.05 | 55.011
14 | 1.447 | 0.0301 | -0.05 | 48.061
14.5 | 1.402 | 0.03339 | -0.05 | 41.984
15 | 1.351 | 0.03708 | -0.05 | 36.419
15.5 | 1.294 | 0.04106 | -0.05 | 31.52
16 | 1.233 | 0.04584 | -0.05 | 26.896

## 98. Re 8M Mach 0.00 (2)
BIGFOIL.COM POLAR EXPORT
e334
EPPLER 334 |  |  |  | Cl Max: | 1.7227 | at alpha= | 16.5 | deg
XFOIL ncrit=9 |  |  |  | L/D Max: | 181.418 | at alpha= | 6 | deg
Re: | 8000000 |  |  | Cd Min: | 0.13353 | at alpha= | -13 | deg
Mach: | 0 |  |  | Cl=0 at alpha= | -3.0074 | deg
|  |  |  | @ Cl=0.1, Cd= | 0.0064943
|  |  |  | @ Cl=0.4, Cd= | 0.0059908
|  |  |  | @ Cl=0.6, Cd= | 0.0042919
alpha (deg) | Cl | Cd | Cm | Cl/Cd
-13 | -0.2917 | 0.13353 | -0.0387 | -2.1845
-12.5 | -0.2784 | 0.12753 | -0.0411 | -2.183
-12 | -0.2662 | 0.12112 | -0.0436 | -2.1978
-11.5 | -0.2561 | 0.11417 | -0.0463 | -2.2431
-11 | -0.2446 | 0.10793 | -0.0487 | -2.2663
-10.5 | -0.2329 | 0.10193 | -0.0511 | -2.2849
-10 | -0.2253 | 0.09514 | -0.0536 | -2.3681
-9.5 | -0.2188 | 0.08862 | -0.056 | -2.469
-9 | -0.2127 | 0.0823 | -0.0585 | -2.5844
-8.5 | -0.2121 | 0.07558 | -0.0612 | -2.8063
-8 | -0.4972 | 0.01842 | -0.0527 | -26.9924
-7.5 | -0.4473 | 0.01785 | -0.0518 | -25.0588
-7 | -0.4076 | 0.01497 | -0.0493 | -27.2278
-6.5 | -0.3603 | 0.01347 | -0.0479 | -26.7483
-6 | -0.3117 | 0.01204 | -0.0465 | -25.8887
-5.5 | -0.2611 | 0.01087 | -0.0454 | -24.0202
-5 | -0.2081 | 0.01025 | -0.0448 | -20.3024
-4.5 | -0.1597 | 0.00842 | -0.043 | -18.9667
-4 | -0.1069 | 0.00779 | -0.0422 | -13.7227
-3.5 | -0.0536 | 0.00726 | -0.0415 | -7.3829
-3 | 0.0008 | 0.00693 | -0.041 | 0.11544
-2.5 | 0.0555 | 0.00668 | -0.0405 | 8.3084
-2 | 0.1106 | 0.00645 | -0.0402 | 17.1473
-1.5 | 0.1663 | 0.0063 | -0.04 | 26.3968
-1 | 0.2221 | 0.00624 | -0.0398 | 35.5929
-0.5 | 0.2784 | 0.00615 | -0.0398 | 45.2683
0 | 0.3344 | 0.00612 | -0.0398 | 54.6405
0.5 | 0.3904 | 0.00601 | -0.0397 | 64.9584
1 | 0.4455 | 0.0059 | -0.0396 | 75.5085
1.5 | 0.4969 | 0.00532 | -0.039 | 93.4023
2 | 0.539 | 0.00422 | -0.0365 | 127.7251
2.5 | 0.5949 | 0.00428 | -0.0365 | 138.9953
3 | 0.6505 | 0.00441 | -0.0365 | 147.5057
3.5 | 0.7074 | 0.00452 | -0.0367 | 156.5044
4 | 0.7636 | 0.00467 | -0.037 | 163.5118
4.5 | 0.8197 | 0.00482 | -0.0372 | 170.0622
5 | 0.8753 | 0.00499 | -0.0374 | 175.4108
5.5 | 0.9303 | 0.00521 | -0.0375 | 178.5605
6 | 0.9851 | 0.00543 | -0.0376 | 181.418
6.5 | 1.0384 | 0.00575 | -0.0375 | 180.5913
7 | 1.0918 | 0.00605 | -0.0375 | 180.4628
7.5 | 1.1438 | 0.00643 | -0.0372 | 177.8849
8 | 1.1944 | 0.00687 | -0.0367 | 173.8574
8.5 | 1.2429 | 0.0074 | -0.0359 | 167.9595
9 | 1.2905 | 0.00796 | -0.035 | 162.1231
9.5 | 1.3359 | 0.00864 | -0.0337 | 154.6181
10 | 1.381 | 0.00929 | -0.0324 | 148.6545
10.5 | 1.4246 | 0.00993 | -0.0309 | 143.4642
11 | 1.4652 | 0.01064 | -0.0289 | 137.7068
11.5 | 1.5024 | 0.01142 | -0.0263 | 131.5587
12 | 1.5338 | 0.01222 | -0.0227 | 125.5155
12.5 | 1.5822 | 0.01329 | -0.0232 | 119.0519
13 | 1.5965 | 0.01413 | -0.0164 | 112.9866
13.5 | 1.6175 | 0.01519 | -0.0117 | 106.4845
14 | 1.6376 | 0.01654 | -0.0077 | 99.0085
14.5 | 1.6638 | 0.01843 | -0.0063 | 90.2767
15 | 1.6877 | 0.02087 | -0.0058 | 80.8673
15.5 | 1.7067 | 0.02376 | -0.0053 | 71.8308
16 | 1.7166 | 0.02773 | -0.0051 | 61.9041
16.5 | 1.7227 | 0.03224 | -0.0052 | 53.4336
17 | 1.7216 | 0.0376 | -0.0055 | 45.7872
17.5 | 1.7137 | 0.04379 | -0.006 | 39.1345
18 | 1.6962 | 0.05127 | -0.007 | 33.0837
18.5 | 1.6775 | 0.05916 | -0.0083 | 28.3553
19 | 1.6575 | 0.06743 | -0.01 | 24.581
19.5 | 1.6254 | 0.07734 | -0.0121 | 21.0163
20 | 1.6142 | 0.08458 | -0.0137 | 19.0849

## 99. Re 8M Mach 0.10 (1)
BIGFOIL.COM POLAR EXPORT
e334
EPPLER 334 |  |  |  | Cl Max: | 1.554 | at alpha= | 11 | deg
JavaFoil+Calcfoil stall+Eppler ext transition |  |  |  | L/D Max: | 174.037 | at alpha= | 7 | deg
Re: | 8000000 |  |  | Cd Min: | 0.00532 | at alpha= | 1 | deg
Mach: | 0.1 |  |  | Cl=0 at alpha= | -2.9211 | deg
|  |  |  | @ Cl=0.1, Cd= | 0.0071112
|  |  |  | @ Cl=0.4, Cd= | 0.007462
|  |  |  | @ Cl=0.6, Cd= | 0.0055215
alpha (deg) | Cl | Cd | Cm | Cl/Cd
-13 | -0.21 | 0.07866 | -0.016 | -2.667
-12.5 | -0.221 | 0.07434 | -0.016 | -2.97
-12 | -0.232 | 0.07023 | -0.017 | -3.298
-11.5 | -0.242 | 0.06627 | -0.017 | -3.653
-11 | -0.252 | 0.06276 | -0.017 | -4.01
-10.5 | -0.26 | 0.0594 | -0.017 | -4.384
-10 | -0.269 | 0.05436 | -0.019 | -4.945
-9.5 | -0.275 | 0.0511 | -0.019 | -5.373
-9 | -0.278 | 0.04762 | -0.019 | -5.844
-8.5 | -0.281 | 0.04273 | -0.021 | -6.567
-8 | -0.335 | 0.00769 | -0.032 | -43.574
-7.5 | -0.327 | 0.00745 | -0.033 | -43.954
-7 | -0.314 | 0.00567 | -0.033 | -55.396
-6.5 | -0.295 | 0.00611 | -0.033 | -48.383
-6 | -0.271 | 0.00708 | -0.034 | -38.245
-5.5 | -0.24 | 0.00702 | -0.034 | -34.201
-5 | -0.203 | 0.00702 | -0.035 | -28.976
-4.5 | -0.162 | 0.00702 | -0.035 | -23.007
-4 | -0.115 | 0.00703 | -0.035 | -16.323
-3.5 | -0.064 | 0.00707 | -0.036 | -9.031
-3 | -0.009 | 0.00708 | -0.036 | -1.335
-2.5 | 0.048 | 0.00712 | -0.037 | 6.699
-2 | 0.107 | 0.00711 | -0.037 | 15.022
-1.5 | 0.167 | 0.00714 | -0.038 | 23.407
-1 | 0.228 | 0.00723 | -0.038 | 31.576
-0.5 | 0.29 | 0.00732 | -0.039 | 39.619
0 | 0.352 | 0.00739 | -0.039 | 47.551
0.5 | 0.412 | 0.00748 | -0.039 | 55.073
1 | 0.472 | 0.00532 | -0.04 | 88.833
1.5 | 0.533 | 0.00545 | -0.04 | 97.809
2 | 0.593 | 0.00549 | -0.041 | 108.048
2.5 | 0.653 | 0.00576 | -0.041 | 113.309
3 | 0.713 | 0.00602 | -0.042 | 118.465
3.5 | 0.772 | 0.00628 | -0.042 | 123.09
4 | 0.832 | 0.00656 | -0.043 | 126.906
4.5 | 0.892 | 0.00693 | -0.043 | 128.67
5 | 0.951 | 0.00585 | -0.044 | 162.634
5.5 | 1.01 | 0.00598 | -0.045 | 168.935
6 | 1.069 | 0.00624 | -0.045 | 171.321
6.5 | 1.127 | 0.00651 | -0.046 | 173.146
7 | 1.185 | 0.00681 | -0.046 | 174.037
7.5 | 1.242 | 0.00715 | -0.047 | 173.702
8 | 1.298 | 0.00753 | -0.047 | 172.246
8.5 | 1.352 | 0.00799 | -0.048 | 169.329
9 | 1.405 | 0.00857 | -0.048 | 163.925
9.5 | 1.456 | 0.00907 | -0.049 | 160.43
10 | 1.501 | 0.00968 | -0.05 | 154.985
10.5 | 1.539 | 0.01046 | -0.05 | 147.181
11 | 1.554 | 0.01643 | -0.05 | 94.589
11.5 | 1.548 | 0.01492 | -0.05 | 103.76
12 | 1.541 | 0.01556 | -0.05 | 99.016
12.5 | 1.522 | 0.02197 | -0.05 | 69.268
13 | 1.502 | 0.02441 | -0.05 | 61.537
13.5 | 1.469 | 0.02792 | -0.05 | 52.626
14 | 1.427 | 0.03115 | -0.05 | 45.812
14.5 | 1.376 | 0.0346 | -0.05 | 39.775
15 | 1.318 | 0.03857 | -0.05 | 34.18
15.5 | 1.255 | 0.04286 | -0.05 | 29.284
16 | 1.188 | 0.04744 | -0.05 | 25.038

## 100. Re 8M Mach 0.10 (2)
BIGFOIL.COM POLAR EXPORT
e334
EPPLER 334 |  |  |  | Cl Max: | 1.7132 | at alpha= | 16.5 | deg
XFOIL ncrit=9 |  |  |  | L/D Max: | 181.557 | at alpha= | 6 | deg
Re: | 8000000 |  |  | Cd Min: | 0.09102 | at alpha= | 20 | deg
Mach: | 0.1 |  |  | Cl=0 at alpha= | -3.0092 | deg
|  |  |  | @ Cl=0.1, Cd= | 0.006519
|  |  |  | @ Cl=0.4, Cd= | 0.0060057
|  |  |  | @ Cl=0.6, Cd= | 0.0042935
alpha (deg) | Cl | Cd | Cm | Cl/Cd
-7 | -0.4081 | 0.01566 | -0.0505 | -26.06
-6.5 | -0.3618 | 0.01386 | -0.0487 | -26.1039
-6 | -0.3127 | 0.01246 | -0.0474 | -25.0963
-5.5 | -0.2615 | 0.01138 | -0.0463 | -22.9789
-5 | -0.208 | 0.01082 | -0.0456 | -19.2237
-4.5 | -0.1598 | 0.00869 | -0.0437 | -18.389
-4 | -0.1069 | 0.00796 | -0.0428 | -13.4296
-3.5 | -0.0536 | 0.00737 | -0.0419 | -7.2727
-3 | 0.001 | 0.00699 | -0.0413 | 0.14306
-2.5 | 0.056 | 0.00671 | -0.0409 | 8.3458
-2 | 0.1113 | 0.00647 | -0.0404 | 17.2025
-1.5 | 0.1673 | 0.00631 | -0.0402 | 26.5135
-0.5 | 0.2801 | 0.00616 | -0.04 | 45.4708
0 | 0.3365 | 0.00613 | -0.04 | 54.894
0.5 | 0.3928 | 0.00602 | -0.0399 | 65.2492
1 | 0.4482 | 0.00591 | -0.0398 | 75.8376
1.5 | 0.4999 | 0.00532 | -0.0391 | 93.9662
2 | 0.5421 | 0.00423 | -0.0366 | 128.156
2.5 | 0.5985 | 0.00429 | -0.0366 | 139.5105
3 | 0.6544 | 0.00442 | -0.0365 | 148.0543
3.5 | 0.7117 | 0.00454 | -0.0368 | 156.7621
4 | 0.7684 | 0.00468 | -0.0371 | 164.188
4.5 | 0.8248 | 0.00484 | -0.0373 | 170.4132
5 | 0.8808 | 0.00501 | -0.0374 | 175.8084
5.5 | 0.9361 | 0.00523 | -0.0375 | 178.9866
6 | 0.9913 | 0.00546 | -0.0376 | 181.5568
6.5 | 1.045 | 0.00578 | -0.0374 | 180.7958
7 | 1.0989 | 0.00608 | -0.0374 | 180.7401
7.5 | 1.151 | 0.00648 | -0.037 | 177.6235
8 | 1.2022 | 0.00691 | -0.0365 | 173.9797
8.5 | 1.251 | 0.00745 | -0.0356 | 167.9195
9 | 1.2988 | 0.00803 | -0.0345 | 161.7435
9.5 | 1.3445 | 0.0087 | -0.0332 | 154.5402
10 | 1.3894 | 0.00939 | -0.0317 | 147.9659
10.5 | 1.4331 | 0.01003 | -0.0301 | 142.8814
11 | 1.4734 | 0.01077 | -0.0279 | 136.8059
11.5 | 1.5097 | 0.01157 | -0.0249 | 130.484
12 | 1.5406 | 0.01237 | -0.021 | 124.5432
12.5 | 1.5794 | 0.01343 | -0.0194 | 117.6024
13 | 1.5993 | 0.01442 | -0.0139 | 110.9085
13.5 | 1.62 | 0.01559 | -0.0093 | 103.9128
14 | 1.6417 | 0.01716 | -0.006 | 95.6702
14.5 | 1.6704 | 0.01928 | -0.0054 | 86.639
15 | 1.69 | 0.0221 | -0.0046 | 76.4706
15.5 | 1.7052 | 0.02552 | -0.0043 | 66.8182
16 | 1.7121 | 0.02999 | -0.0042 | 57.089
16.5 | 1.7132 | 0.03515 | -0.0045 | 48.7397
17 | 1.7089 | 0.04095 | -0.0049 | 41.7314
17.5 | 1.6953 | 0.0479 | -0.0056 | 35.3925
18 | 1.6732 | 0.05614 | -0.0068 | 29.8041
18.5 | 1.6548 | 0.06413 | -0.0083 | 25.8038
19 | 1.6322 | 0.07276 | -0.0101 | 22.4327
19.5 | 1.6006 | 0.08274 | -0.0123 | 19.3449
20 | 1.5822 | 0.09102 | -0.0143 | 17.383

## 101. Re 8M Mach 0.25 (1)
BIGFOIL.COM POLAR EXPORT
e334
EPPLER 334 |  |  |  | Cl Max: | 1.551 | at alpha= | 10.5 | deg
JavaFoil+Calcfoil stall+Eppler ext transition |  |  |  | L/D Max: | 171.796 | at alpha= | 7 | deg
Re: | 8000000 |  |  | Cd Min: | 0.0054 | at alpha= | 1 | deg
Mach: | 0.25 |  |  | Cl=0 at alpha= | -2.9152 | deg
|  |  |  | @ Cl=0.1, Cd= | 0.0071925
|  |  |  | @ Cl=0.4, Cd= | 0.0075429
|  |  |  | @ Cl=0.6, Cd= | 0.0055813
alpha (deg) | Cl | Cd | Cm | Cl/Cd
-11.5 | -0.05 | 0.06951 | -0.017 | -0.718
-11 | -0.047 | 0.06493 | -0.017 | -0.725
-10.5 | -0.044 | 0.0608 | -0.017 | -0.728
-10 | -0.041 | 0.0572 | -0.018 | -0.724
-9.5 | -0.086 | 0.05389 | -0.018 | -1.598
-9 | -0.128 | 0.05031 | -0.019 | -2.539
-8.5 | -0.157 | 0.04696 | -0.019 | -3.342
-8 | -0.179 | 0.04346 | -0.02 | -4.126
-7.5 | -0.195 | 0.03967 | -0.021 | -4.927
-7 | -0.204 | 0.03649 | -0.022 | -5.601
-6.5 | -0.248 | 0.00614 | -0.034 | -40.356
-6 | -0.239 | 0.0062 | -0.035 | -38.6
-5.5 | -0.221 | 0.00709 | -0.035 | -31.142
-5 | -0.193 | 0.00713 | -0.036 | -27.092
-4.5 | -0.157 | 0.00708 | -0.036 | -22.195
-4 | -0.114 | 0.00711 | -0.036 | -15.976
-3.5 | -0.064 | 0.00717 | -0.037 | -8.919
-3 | -0.01 | 0.00715 | -0.037 | -1.336
-2.5 | 0.049 | 0.00715 | -0.038 | 6.788
-2 | 0.109 | 0.0072 | -0.038 | 15.147
-1.5 | 0.171 | 0.00718 | -0.039 | 23.849
-1 | 0.234 | 0.0073 | -0.039 | 32.109
-0.5 | 0.298 | 0.00738 | -0.04 | 40.368
0 | 0.361 | 0.00748 | -0.04 | 48.262
0.5 | 0.423 | 0.00758 | -0.041 | 55.861
1 | 0.485 | 0.0054 | -0.041 | 89.951
1.5 | 0.547 | 0.00553 | -0.042 | 98.983
2 | 0.609 | 0.00559 | -0.042 | 108.831
2.5 | 0.67 | 0.00588 | -0.043 | 114.017
3 | 0.732 | 0.00615 | -0.043 | 118.925
3.5 | 0.793 | 0.00643 | -0.044 | 123.358
4 | 0.855 | 0.00674 | -0.044 | 126.715
4.5 | 0.916 | 0.00713 | -0.045 | 128.394
5 | 0.976 | 0.006 | -0.045 | 162.657
5.5 | 1.037 | 0.00614 | -0.046 | 168.746
6 | 1.097 | 0.00644 | -0.046 | 170.258
6.5 | 1.157 | 0.00673 | -0.047 | 171.795
7 | 1.216 | 0.00708 | -0.047 | 171.796
7.5 | 1.274 | 0.00746 | -0.048 | 170.717
8 | 1.331 | 0.0079 | -0.049 | 168.435
8.5 | 1.386 | 0.00844 | -0.049 | 164.195
9 | 1.439 | 0.00909 | -0.05 | 158.244
9.5 | 1.489 | 0.00972 | -0.05 | 153.175
10 | 1.532 | 0.01048 | -0.051 | 146.17
10.5 | 1.551 | 0.01669 | -0.051 | 92.925
11 | 1.541 | 0.01538 | -0.051 | 100.199
11.5 | 1.531 | 0.01923 | -0.051 | 79.616
12 | 1.503 | 0.02331 | -0.05 | 64.489
12.5 | 1.469 | 0.02608 | -0.05 | 56.326
13 | 1.417 | 0.03011 | -0.05 | 47.063
13.5 | 1.352 | 0.03371 | -0.05 | 40.1
14 | 1.264 | 0.03818 | -0.05 | 33.108
14.5 | 1.161 | 0.04299 | -0.05 | 27.016
15 | 1.046 | 0.04841 | -0.05 | 21.611
15.5 | 0.921 | 0.05481 | -0.05 | 16.796

## 102. Re 8M Mach 0.25 (2)
BIGFOIL.COM POLAR EXPORT
e334
EPPLER 334 |  |  |  | Cl Max: | 1.6797 | at alpha= | 15 | deg
XFOIL ncrit=9 |  |  |  | L/D Max: | 183.179 | at alpha= | 6 | deg
Re: | 8000000 |  |  | Cd Min: | 0.23929 | at alpha= | -20 | deg
Mach: | 0.25 |  |  | Cl=0 at alpha= | -3.0282 | deg
|  |  |  | @ Cl=0.1, Cd= | 0.0067031
|  |  |  | @ Cl=0.4, Cd= | 0.0060963
|  |  |  | @ Cl=0.6, Cd= | 0.0043221
alpha (deg) | Cl | Cd | Cm | Cl/Cd
-20 | -0.6074 | 0.23929 | 0.0369 | -2.5383
-19.5 | -0.5894 | 0.23301 | 0.0332 | -2.5295
-19 | -0.5715 | 0.22661 | 0.0296 | -2.522
-18.5 | -0.5539 | 0.22019 | 0.0261 | -2.5156
-18 | -0.5365 | 0.21382 | 0.0226 | -2.5091
-17.5 | -0.519 | 0.20747 | 0.0193 | -2.5016
-17 | -0.502 | 0.20082 | 0.016 | -2.4998
-16.5 | -0.4853 | 0.19413 | 0.0128 | -2.4999
-16 | -0.4743 | 0.18521 | 0.0093 | -2.5609
-15.5 | -0.4581 | 0.17919 | 0.0065 | -2.5565
-15 | -0.4395 | 0.17322 | 0.0032 | -2.5372
-14 | -0.3119 | 0.14905 | -0.0338 | -2.0926
-13.5 | -0.2985 | 0.143 | -0.0359 | -2.0874
-13 | -0.2861 | 0.13626 | -0.0384 | -2.0997
-12.5 | -0.2713 | 0.13009 | -0.041 | -2.0855
-12 | -0.2578 | 0.12364 | -0.0436 | -2.0851
-11.5 | -0.2459 | 0.11669 | -0.0463 | -2.1073
-11 | -0.2329 | 0.11038 | -0.0489 | -2.11
-10.5 | -0.2197 | 0.10431 | -0.0514 | -2.1062
-10 | -0.2099 | 0.09758 | -0.054 | -2.1511
-9.5 | -0.2009 | 0.09111 | -0.0564 | -2.205
-9 | -0.192 | 0.08487 | -0.0589 | -2.2623
-8.5 | -0.1869 | 0.07836 | -0.0614 | -2.3851
-8 | -0.1877 | 0.07151 | -0.0643 | -2.6248
-7.5 | -0.2067 | 0.06463 | -0.0677 | -3.1982
-7 | -0.2141 | 0.05857 | -0.0678 | -3.6555
-6 | -0.251 | 0.03102 | -0.0616 | -8.0916
-5.5 | -0.2188 | 0.0256 | -0.0582 | -8.5469
-5 | -0.1915 | 0.01793 | -0.0529 | -10.6804
-4.5 | -0.1579 | 0.01125 | -0.048 | -14.0356
-4 | -0.1052 | 0.00955 | -0.0463 | -11.0157
-3.5 | -0.0518 | 0.00821 | -0.0448 | -6.3094
-3 | 0.0031 | 0.00748 | -0.0436 | 0.41444
-2.5 | 0.0589 | 0.00695 | -0.0427 | 8.4748
-2 | 0.1155 | 0.00661 | -0.0419 | 17.4735
-1.5 | 0.1731 | 0.0064 | -0.0415 | 27.0469
-1 | 0.2312 | 0.00628 | -0.0412 | 36.8153
-0.5 | 0.2895 | 0.00621 | -0.041 | 46.6184
0 | 0.348 | 0.00615 | -0.0409 | 56.5854
0.5 | 0.4061 | 0.00609 | -0.0408 | 66.6831
1 | 0.4637 | 0.00595 | -0.0406 | 77.9328
1.5 | 0.5165 | 0.00538 | -0.0398 | 96.0037
2 | 0.5598 | 0.00426 | -0.0371 | 131.4085
2.5 | 0.6181 | 0.00435 | -0.037 | 142.092
3 | 0.6763 | 0.00448 | -0.0369 | 150.9598
3.5 | 0.7353 | 0.00463 | -0.0371 | 158.8121
4 | 0.7945 | 0.00475 | -0.0374 | 167.2632
4.5 | 0.8529 | 0.00493 | -0.0374 | 173.002
5 | 0.911 | 0.00512 | -0.0374 | 177.9297
5.5 | 0.9685 | 0.00535 | -0.0374 | 181.028
6 | 1.0258 | 0.0056 | -0.0372 | 183.1786
6.5 | 1.0821 | 0.00591 | -0.0369 | 183.0964
7 | 1.1383 | 0.00623 | -0.0366 | 182.7127
7.5 | 1.1917 | 0.00671 | -0.0358 | 177.6006
8 | 1.2452 | 0.00715 | -0.0349 | 174.1538
8.5 | 1.2954 | 0.00774 | -0.0335 | 167.3643
9 | 1.3448 | 0.00835 | -0.032 | 161.0539
9.5 | 1.3914 | 0.00908 | -0.0299 | 153.2379
10 | 1.4361 | 0.00986 | -0.0276 | 145.6491
10.5 | 1.4774 | 0.01065 | -0.0247 | 138.723
11 | 1.5172 | 0.01142 | -0.0214 | 132.8546
11.5 | 1.5398 | 0.01235 | -0.015 | 124.6802
12 | 1.5809 | 0.01345 | -0.013 | 117.539
12.5 | 1.6 | 0.01477 | -0.0071 | 108.3277
13 | 1.6217 | 0.01654 | -0.0031 | 98.0472
13.5 | 1.6505 | 0.01883 | -0.0018 | 87.6527
14 | 1.667 | 0.02225 | -0.0007 | 74.9213
14.5 | 1.6783 | 0.02651 | -0.0003 | 63.3082
15 | 1.6797 | 0.03192 | -0.0003 | 52.6222
15.5 | 1.6789 | 0.03765 | -0.0005 | 44.5923
16 | 1.6606 | 0.04517 | -0.0011 | 36.7633
16.5 | 1.643 | 0.0528 | -0.0019 | 31.1174
17 | 1.6268 | 0.06052 | -0.0031 | 26.8804
17.5 | 1.5912 | 0.07069 | -0.0051 | 22.5095
18 | 1.5632 | 0.08017 | -0.0071 | 19.4986
18.5 | 1.5398 | 0.08914 | -0.0091 | 17.274
19 | 1.5111 | 0.09884 | -0.0114 | 15.2883
19.5 | 1.4844 | 0.10781 | -0.013 | 13.7687
20 | 1.4604 | 0.1156 | -0.0135 | 12.6332

## 103. Re 8M Mach 0.50 (1)
BIGFOIL.COM POLAR EXPORT
e334
EPPLER 334 |  |  |  | Cl Max: | 1.524 | at alpha= | 9.5 | deg
JavaFoil+Calcfoil stall+Eppler ext transition |  |  |  | L/D Max: | 160.769 | at alpha= | 5.5 | deg
Re: | 8000000 |  |  | Cd Min: | 0.00573 | at alpha= | 1 | deg
Mach: | 0.5 |  |  | Cl=0 at alpha= | -2.9434 | deg
|  |  |  | @ Cl=0.1, Cd= | 0.0074834
|  |  |  | @ Cl=0.4, Cd= | 0.0078258
|  |  |  | @ Cl=0.6, Cd= | 0.0057636
alpha (deg) | Cl | Cd | Cm | Cl/Cd
-20 | -0.917 | 0.15184 | -0.018 | -6.04
-19.5 | -0.89 | 0.14734 | -0.018 | -6.041
-19 | -0.863 | 0.14372 | -0.018 | -6.002
-18.5 | -0.836 | 0.13931 | -0.017 | -6.002
-18 | -0.81 | 0.13487 | -0.017 | -6.008
-17.5 | -0.785 | 0.12745 | -0.018 | -6.155
-17 | -0.759 | 0.12435 | -0.018 | -6.1
-16.5 | -0.733 | 0.11958 | -0.018 | -6.126
-16 | -0.707 | 0.12394 | -0.018 | -5.701
-15.5 | -0.681 | 0.1138 | -0.018 | -5.982
-15 | -0.654 | 0.10864 | -0.018 | -6.023
-14.5 | -0.627 | 0.10384 | -0.018 | -6.042
-14 | -0.6 | 0.10029 | -0.017 | -5.982
-13.5 | -0.573 | 0.09636 | -0.017 | -5.943
-13 | -0.546 | 0.09269 | -0.017 | -5.891
-12.5 | -0.52 | 0.08937 | -0.017 | -5.814
-12 | -0.493 | 0.08632 | -0.017 | -5.712
-11.5 | -0.467 | 0.08279 | -0.017 | -5.635
-11 | -0.44 | 0.07967 | -0.018 | -5.521
-10.5 | -0.413 | 0.07564 | -0.017 | -5.458
-10 | -0.386 | 0.06618 | -0.018 | -5.837
-9.5 | -0.36 | 0.05963 | -0.018 | -6.031
-9 | -0.334 | 0.05441 | -0.02 | -6.131
-8.5 | -0.307 | 0.04938 | -0.021 | -6.227
-8 | -0.282 | 0.04409 | -0.023 | -6.399
-7.5 | -0.252 | 0.04549 | -0.021 | -5.546
-7 | -0.224 | 0.04446 | -0.019 | -5.04
-6.5 | -0.197 | 0.04109 | -0.02 | -4.8
-6 | -0.175 | 0.03126 | -0.027 | -5.598
-5.5 | -0.145 | 0.03324 | -0.025 | -4.358
-5 | -0.142 | 0.00747 | -0.04 | -19.039
-4.5 | -0.108 | 0.00737 | -0.04 | -14.678
-4 | -0.074 | 0.00736 | -0.041 | -10.074
-3.5 | -0.04 | 0.00745 | -0.041 | -5.367
-3 | -0.006 | 0.00749 | -0.042 | -0.769
-2.5 | 0.047 | 0.00746 | -0.042 | 6.337
-2 | 0.115 | 0.00749 | -0.043 | 15.409
-1.5 | 0.187 | 0.00752 | -0.043 | 24.828
-1 | 0.259 | 0.00765 | -0.044 | 33.868
-0.5 | 0.331 | 0.00773 | -0.044 | 42.861
0 | 0.403 | 0.00783 | -0.045 | 51.484
0.5 | 0.473 | 0.00796 | -0.045 | 59.409
1 | 0.542 | 0.00573 | -0.046 | 94.544
1.5 | 0.611 | 0.00577 | -0.046 | 105.804
2 | 0.679 | 0.00613 | -0.047 | 110.839
2.5 | 0.748 | 0.00647 | -0.048 | 115.538
3 | 0.816 | 0.00683 | -0.048 | 119.612
3.5 | 0.885 | 0.00718 | -0.049 | 123.141
4 | 0.952 | 0.00769 | -0.049 | 123.929
4.5 | 1.02 | 0.0082 | -0.05 | 124.461
5 | 1.087 | 0.00872 | -0.051 | 124.699
5.5 | 1.154 | 0.00718 | -0.051 | 160.769
6 | 1.22 | 0.00761 | -0.052 | 160.237
6.5 | 1.284 | 0.00812 | -0.052 | 158.256
7 | 1.347 | 0.00875 | -0.053 | 153.909
7.5 | 1.409 | 0.0138 | -0.054 | 102.036
8 | 1.467 | 0.01575 | -0.054 | 93.183
8.5 | 1.487 | 0.01273 | -0.054 | 116.83
9 | 1.51 | 0.01739 | -0.053 | 86.816
9.5 | 1.524 | 0.02071 | -0.053 | 73.567
10 | 1.505 | 0.0254 | -0.053 | 59.273
10.5 | 1.415 | 0.03061 | -0.053 | 46.242
11 | 0.876 | 0.04158 | -0.052 | 21.057
11.5 | 0.894 | 0.05084 | -0.051 | 17.589
12 | 0.921 | 0.05421 | -0.051 | 16.996
12.5 | 0.938 | 0.06601 | -0.05 | 14.203
13 | 0.972 | 0.06418 | -0.051 | 15.152
13.5 | 0.99 | 0.07636 | -0.05 | 12.96
14 | 1.027 | 0.07168 | -0.052 | 14.326
14.5 | 1.05 | 0.08041 | -0.052 | 13.061

## 104. Re 8M Mach 0.50 (2)
BIGFOIL.COM POLAR EXPORT
e334
EPPLER 334 |  |  |  | Cl Max: | 1.6914 | at alpha= | 11 | deg
XFOIL ncrit=9 |  |  |  | L/D Max: | 190.032 | at alpha= | 6 | deg
Re: | 8000000 |  |  | Cd Min: | 0.16529 | at alpha= | -14.5 | deg
Mach: | 0.5 |  |  | Cl=0 at alpha= | -3.3482 | deg
|  |  |  | @ Cl=0.1, Cd= | 0.010472
|  |  |  | @ Cl=0.4, Cd= | 0.0063596
|  |  |  | @ Cl=0.6, Cd= | 0.0054756
alpha (deg) | Cl | Cd | Cm | Cl/Cd
-14.5 | -0.3319 | 0.16529 | -0.0294 | -2.008
-14 | -0.3112 | 0.15971 | -0.0319 | -1.9485
-13.5 | -0.2912 | 0.15258 | -0.035 | -1.9085
-13 | -0.2732 | 0.1455 | -0.0381 | -1.8777
-12.5 | -0.2535 | 0.13871 | -0.0413 | -1.8276
-12 | -0.2353 | 0.13183 | -0.0444 | -1.7849
-11.5 | -0.2184 | 0.12473 | -0.0475 | -1.751
-11 | -0.2008 | 0.11806 | -0.0505 | -1.7008
-10.5 | -0.1829 | 0.11159 | -0.0534 | -1.639
-10 | -0.1676 | 0.10476 | -0.0563 | -1.5998
-9.5 | -0.1528 | 0.09815 | -0.0591 | -1.5568
-9 | -0.1376 | 0.09177 | -0.0618 | -1.4994
-8.5 | -0.1246 | 0.08531 | -0.0644 | -1.4606
-8 | -0.1142 | 0.07878 | -0.067 | -1.4496
-7.5 | -0.1057 | 0.07233 | -0.0696 | -1.4614
-7 | -0.0982 | 0.06617 | -0.0723 | -1.4841
-6.5 | -0.1056 | 0.05935 | -0.0765 | -1.7793
-6 | -0.1214 | 0.05316 | -0.0762 | -2.2837
-5.5 | -0.1162 | 0.04634 | -0.0765 | -2.5076
-5 | -0.102 | 0.03954 | -0.0751 | -2.5797
-4.5 | -0.0789 | 0.03298 | -0.0722 | -2.3924
-3.5 | -0.0153 | 0.02004 | -0.0621 | -0.76347
-3 | 0.0351 | 0.01661 | -0.0586 | 2.1132
-2.5 | 0.0837 | 0.01141 | -0.0537 | 7.3357
-2 | 0.1409 | 0.00812 | -0.0503 | 17.3522
-1.5 | 0.2025 | 0.0071 | -0.048 | 28.5211
-1 | 0.2665 | 0.00663 | -0.0464 | 40.1961
-0.5 | 0.3327 | 0.00643 | -0.0455 | 51.7418
0 | 0.3994 | 0.00636 | -0.0449 | 62.7987
0.5 | 0.4665 | 0.00631 | -0.0444 | 73.9303
1 | 0.5324 | 0.00623 | -0.0439 | 85.4575
1.5 | 0.5929 | 0.00565 | -0.0426 | 104.9381
2 | 0.6393 | 0.00451 | -0.0387 | 141.7517
2.5 | 0.707 | 0.00461 | -0.0383 | 153.3623
3 | 0.7744 | 0.00481 | -0.0379 | 160.9979
3.5 | 0.8436 | 0.00496 | -0.0378 | 170.0806
4 | 0.9123 | 0.00516 | -0.0374 | 176.8023
4.5 | 0.9805 | 0.00539 | -0.0369 | 181.9109
5 | 1.0494 | 0.0056 | -0.0362 | 187.3929
5.5 | 1.1172 | 0.00588 | -0.0352 | 190
6 | 1.1839 | 0.00623 | -0.0338 | 190.0321
6.5 | 1.2496 | 0.00665 | -0.032 | 187.9098
7 | 1.3141 | 0.00713 | -0.0298 | 184.3058
7.5 | 1.3755 | 0.00773 | -0.0269 | 177.9431
8 | 1.4332 | 0.00845 | -0.0232 | 169.6095
8.5 | 1.4873 | 0.0092 | -0.0187 | 161.663
9 | 1.5319 | 0.01012 | -0.0125 | 151.3735
10 | 1.5812 | 0.01233 | 0.0056 | 128.2401
10.5 | 1.6245 | 0.01416 | 0.0096 | 114.7246
11 | 1.6914 | 0.01746 | 0.0065 | 96.8729
12.5 | 1.6718 | 0.03643 | 0.0116 | 45.8907
13 | 1.6363 | 0.04522 | 0.0117 | 36.1853
13.5 | 1.6041 | 0.05383 | 0.0116 | 29.7994
14 | 1.567 | 0.06322 | 0.0105 | 24.7865
14.5 | 1.5395 | 0.07214 | 0.0092 | 21.3404
15 | 1.5056 | 0.08181 | 0.0073 | 18.4036
15.5 | 1.4795 | 0.09084 | 0.0056 | 16.2869
16 | 1.4494 | 0.10022 | 0.0038 | 14.4622

## 105. Re 10M Mach 0.00 (1)
BIGFOIL.COM POLAR EXPORT
e334
EPPLER 334 |  |  |  | Cl Max: | 1.562 | at alpha= | 11 | deg
JavaFoil+Calcfoil stall+Eppler ext transition |  |  |  | L/D Max: | 175.299 | at alpha= | 7 | deg
Re: | 10000000 |  |  | Cd Min: | 0.00479 | at alpha= | -8 | deg
Mach: | 0 |  |  | Cl=0 at alpha= | -2.9211 | deg
|  |  |  | @ Cl=0.1, Cd= | 0.0068869
|  |  |  | @ Cl=0.4, Cd= | 0.0072583
|  |  |  | @ Cl=0.6, Cd= | 0.0054656
alpha (deg) | Cl | Cd | Cm | Cl/Cd
-14 | -0.225 | 0.08594 | -0.016 | -2.614
-13.5 | -0.234 | 0.08149 | -0.016 | -2.873
-13 | -0.244 | 0.07668 | -0.017 | -3.178
-12.5 | -0.253 | 0.0726 | -0.017 | -3.485
-12 | -0.262 | 0.06824 | -0.017 | -3.841
-11.5 | -0.271 | 0.064 | -0.018 | -4.231
-11 | -0.278 | 0.06061 | -0.018 | -4.591
-10.5 | -0.285 | 0.05672 | -0.018 | -5.024
-10 | -0.291 | 0.05164 | -0.019 | -5.641
-9.5 | -0.296 | 0.04686 | -0.02 | -6.312
-9 | -0.356 | 0.0081 | -0.031 | -43.923
-8.5 | -0.355 | 0.00762 | -0.032 | -46.613
-8 | -0.349 | 0.00479 | -0.032 | -72.743
-7.5 | -0.338 | 0.0055 | -0.032 | -61.419
-7 | -0.322 | 0.00592 | -0.033 | -54.387
-6.5 | -0.301 | 0.00597 | -0.033 | -50.404
-6 | -0.274 | 0.00687 | -0.034 | -39.954
-5.5 | -0.242 | 0.00687 | -0.034 | -35.271
-5 | -0.205 | 0.00678 | -0.034 | -30.165
-4.5 | -0.162 | 0.00684 | -0.035 | -23.676
-4 | -0.115 | 0.00685 | -0.035 | -16.773
-3.5 | -0.064 | 0.00683 | -0.036 | -9.334
-3 | -0.009 | 0.00688 | -0.036 | -1.37
-2.5 | 0.048 | 0.00686 | -0.037 | 6.923
-2 | 0.106 | 0.00689 | -0.037 | 15.431
-1.5 | 0.166 | 0.00697 | -0.037 | 23.878
-1 | 0.227 | 0.00706 | -0.038 | 32.193
-0.5 | 0.289 | 0.0071 | -0.038 | 40.644
0 | 0.35 | 0.0072 | -0.039 | 48.602
0.5 | 0.41 | 0.00727 | -0.039 | 56.411
1 | 0.47 | 0.00575 | -0.04 | 81.701
1.5 | 0.53 | 0.00544 | -0.04 | 97.425
2 | 0.59 | 0.00543 | -0.041 | 108.604
2.5 | 0.649 | 0.00564 | -0.041 | 115.114
3 | 0.709 | 0.00587 | -0.042 | 120.749
3.5 | 0.769 | 0.00616 | -0.042 | 124.841
4 | 0.828 | 0.00648 | -0.043 | 127.694
4.5 | 0.887 | 0.00557 | -0.043 | 159.348
5 | 0.946 | 0.00571 | -0.044 | 165.574
5.5 | 1.005 | 0.00594 | -0.044 | 169.212
6 | 1.063 | 0.00617 | -0.045 | 172.459
6.5 | 1.121 | 0.00645 | -0.045 | 173.919
7 | 1.179 | 0.00672 | -0.046 | 175.299
7.5 | 1.236 | 0.00705 | -0.046 | 175.191
8 | 1.292 | 0.00741 | -0.047 | 174.246
8.5 | 1.346 | 0.00787 | -0.048 | 171.131
9 | 1.399 | 0.00832 | -0.048 | 168.111
9.5 | 1.449 | 0.00881 | -0.049 | 164.511
10 | 1.495 | 0.00933 | -0.049 | 160.183
10.5 | 1.534 | 0.00999 | -0.05 | 153.458
11 | 1.562 | 0.01072 | -0.05 | 145.76
11.5 | 1.562 | 0.01637 | -0.05 | 95.424
12 | 1.551 | 0.01585 | -0.05 | 97.876
12.5 | 1.535 | 0.02007 | -0.05 | 76.49
13 | 1.518 | 0.02224 | -0.05 | 68.275
13.5 | 1.49 | 0.02538 | -0.05 | 58.699
14 | 1.452 | 0.02834 | -0.05 | 51.253
14.5 | 1.407 | 0.03151 | -0.05 | 44.656
15 | 1.356 | 0.03508 | -0.05 | 38.638
15.5 | 1.298 | 0.03899 | -0.051 | 33.306
16 | 1.238 | 0.0432 | -0.051 | 28.655

## 106. Re 10M Mach 0.00 (2)
BIGFOIL.COM POLAR EXPORT
e334
EPPLER 334 |  |  |  | Cl Max: | 1.7537 | at alpha= | 17 | deg
XFOIL ncrit=9 |  |  |  | L/D Max: | 184.813 | at alpha= | 6 | deg
Re: | 10000000 |  |  | Cd Min: | 0.23549 | at alpha= | -20 | deg
Mach: | 0 |  |  | Cl=0 at alpha= | -2.9973 | deg
|  |  |  | @ Cl=0.1, Cd= | 0.0062455
|  |  |  | @ Cl=0.4, Cd= | 0.0058306
|  |  |  | @ Cl=0.6, Cd= | 0.0041545
alpha (deg) | Cl | Cd | Cm | Cl/Cd
-20 | -0.5998 | 0.23549 | 0.0359 | -2.547
-19.5 | -0.583 | 0.22942 | 0.0324 | -2.5412
-19 | -0.5663 | 0.22321 | 0.0289 | -2.5371
-18.5 | -0.55 | 0.21697 | 0.0256 | -2.5349
-18 | -0.5335 | 0.21071 | 0.0222 | -2.5319
-17.5 | -0.5171 | 0.20448 | 0.019 | -2.5289
-17 | -0.5014 | 0.19791 | 0.0158 | -2.5335
-16.5 | -0.4864 | 0.19126 | 0.0128 | -2.5431
-16 | -0.4751 | 0.18307 | 0.0096 | -2.5952
-14 | -0.3181 | 0.14664 | -0.0336 | -2.1693
-13 | -0.2917 | 0.13367 | -0.0388 | -2.1822
-12.5 | -0.2783 | 0.12758 | -0.0413 | -2.1814
-12 | -0.2655 | 0.12109 | -0.0439 | -2.1926
-11.5 | -0.2549 | 0.11422 | -0.0466 | -2.2317
-11 | -0.243 | 0.10793 | -0.0492 | -2.2515
-10.5 | -0.2314 | 0.10183 | -0.0516 | -2.2724
-10 | -0.2233 | 0.09514 | -0.0541 | -2.3471
-9.5 | -0.2167 | 0.08863 | -0.0565 | -2.445
-9 | -0.3901 | 0.058 | -0.0671 | -6.7259
-8.5 | -0.3985 | 0.04959 | -0.0663 | -8.0359
-8 | -0.3823 | 0.04408 | -0.0647 | -8.6729
-7.5 | -0.4611 | 0.01503 | -0.0498 | -30.6786
-7 | -0.4172 | 0.01297 | -0.0478 | -32.1665
-6.5 | -0.3685 | 0.01161 | -0.0465 | -31.7399
-6 | -0.3194 | 0.01017 | -0.0451 | -31.4061
-5.5 | -0.2681 | 0.00916 | -0.0441 | -29.2686
-5 | -0.2137 | 0.00882 | -0.0436 | -24.229
-4.5 | -0.1633 | 0.0077 | -0.0423 | -21.2078
-4 | -0.1094 | 0.00726 | -0.0417 | -15.0689
-3.5 | -0.055 | 0.0069 | -0.0412 | -7.971
-3 | -0.0003 | 0.00664 | -0.0408 | -0.045181
-2.5 | 0.0548 | 0.0064 | -0.0404 | 8.5625
-2 | 0.1104 | 0.00621 | -0.0402 | 17.7778
-1.5 | 0.166 | 0.0061 | -0.04 | 27.2131
-1 | 0.2224 | 0.006 | -0.0399 | 37.0667
-0.5 | 0.2786 | 0.00597 | -0.0399 | 46.6667
0 | 0.3351 | 0.0059 | -0.0399 | 56.7966
0.5 | 0.391 | 0.00585 | -0.0399 | 66.8376
1 | 0.4468 | 0.00573 | -0.0399 | 77.9756
1.5 | 0.5004 | 0.00545 | -0.0395 | 91.8165
2 | 0.5473 | 0.00452 | -0.0382 | 121.0841
2.5 | 0.5968 | 0.00415 | -0.037 | 143.8072
3 | 0.6533 | 0.00423 | -0.0371 | 154.4444
3.5 | 0.7093 | 0.00437 | -0.0372 | 162.3112
4 | 0.7657 | 0.00453 | -0.0375 | 169.0287
4.5 | 0.8222 | 0.00468 | -0.0378 | 175.6838
5 | 0.8777 | 0.00487 | -0.038 | 180.2259
5.5 | 0.9327 | 0.00508 | -0.0381 | 183.6024
6 | 0.9869 | 0.00534 | -0.0381 | 184.8127
6.5 | 1.0403 | 0.00563 | -0.038 | 184.778
7 | 1.0935 | 0.00594 | -0.0379 | 184.0909
7.5 | 1.145 | 0.00636 | -0.0375 | 180.0314
8 | 1.1953 | 0.00683 | -0.037 | 175.0073
8.5 | 1.2448 | 0.00733 | -0.0364 | 169.8226
9 | 1.2932 | 0.00786 | -0.0356 | 164.5293
9.5 | 1.3386 | 0.00852 | -0.0343 | 157.1127
10 | 1.3839 | 0.00914 | -0.033 | 151.4114
10.5 | 1.4289 | 0.00974 | -0.0317 | 146.7043
11 | 1.4699 | 0.01048 | -0.0298 | 140.2576
11.5 | 1.5094 | 0.01117 | -0.0276 | 135.1298
12 | 1.5428 | 0.012 | -0.0244 | 128.5667
13 | 1.607 | 0.01372 | -0.0182 | 117.1283
13.5 | 1.6293 | 0.01467 | -0.0135 | 111.0634
14 | 1.6513 | 0.01595 | -0.0096 | 103.5298
14.5 | 1.6835 | 0.01762 | -0.0089 | 95.5448
15.5 | 1.7288 | 0.02224 | -0.0069 | 77.7338
16 | 1.7396 | 0.02592 | -0.0063 | 67.1142
16.5 | 1.7493 | 0.02994 | -0.0062 | 58.4269
17 | 1.7537 | 0.03464 | -0.0064 | 50.6264
17.5 | 1.7401 | 0.04134 | -0.0067 | 42.0924
18 | 1.7209 | 0.04888 | -0.0075 | 35.2066
18.5 | 1.7047 | 0.05643 | -0.0087 | 30.2091
19 | 1.6839 | 0.06473 | -0.0103 | 26.0142
19.5 | 1.6536 | 0.07437 | -0.0124 | 22.2348
20 | 1.6408 | 0.08197 | -0.0143 | 20.0171

## 107. Re 10M Mach 0.10 (1)
BIGFOIL.COM POLAR EXPORT
e334
EPPLER 334 |  |  |  | Cl Max: | 1.566 | at alpha= | 11 | deg
JavaFoil+Calcfoil stall+Eppler ext transition |  |  |  | L/D Max: | 175.061 | at alpha= | 7 | deg
Re: | 10000000 |  |  | Cd Min: | 0.00479 | at alpha= | -8 | deg
Mach: | 0.1 |  |  | Cl=0 at alpha= | -2.9211 | deg
|  |  |  | @ Cl=0.1, Cd= | 0.0069064
|  |  |  | @ Cl=0.4, Cd= | 0.007266
|  |  |  | @ Cl=0.6, Cd= | 0.0054657
alpha (deg) | Cl | Cd | Cm | Cl/Cd
-13.5 | -0.199 | 0.08228 | -0.016 | -2.418
-13 | -0.21 | 0.07754 | -0.016 | -2.709
-12.5 | -0.221 | 0.07354 | -0.017 | -3.005
-12 | -0.232 | 0.0693 | -0.017 | -3.346
-11.5 | -0.243 | 0.06498 | -0.017 | -3.733
-11 | -0.252 | 0.06147 | -0.018 | -4.104
-10.5 | -0.261 | 0.05751 | -0.018 | -4.544
-10 | -0.27 | 0.05302 | -0.019 | -5.084
-9.5 | -0.276 | 0.04829 | -0.02 | -5.725
-9 | -0.283 | 0.04131 | -0.022 | -6.856
-8.5 | -0.339 | 0.0077 | -0.032 | -44
-8 | -0.336 | 0.00479 | -0.032 | -70.072
-7.5 | -0.328 | 0.00554 | -0.033 | -59.171
-7 | -0.314 | 0.00592 | -0.033 | -53.085
-6.5 | -0.296 | 0.00597 | -0.033 | -49.495
-6 | -0.271 | 0.00684 | -0.034 | -39.585
-5.5 | -0.24 | 0.00685 | -0.034 | -35.039
-5 | -0.203 | 0.00685 | -0.035 | -29.688
-4.5 | -0.162 | 0.00685 | -0.035 | -23.581
-4 | -0.115 | 0.00686 | -0.035 | -16.736
-3.5 | -0.064 | 0.00683 | -0.036 | -9.354
-3 | -0.009 | 0.00687 | -0.036 | -1.375
-2.5 | 0.048 | 0.00688 | -0.037 | 6.932
-2 | 0.107 | 0.00691 | -0.037 | 15.454
-1.5 | 0.167 | 0.00697 | -0.038 | 23.976
-1 | 0.228 | 0.00707 | -0.038 | 32.304
-0.5 | 0.29 | 0.00716 | -0.039 | 40.523
0 | 0.352 | 0.00721 | -0.039 | 48.788
0.5 | 0.412 | 0.00728 | -0.039 | 56.63
1 | 0.472 | 0.00577 | -0.04 | 81.941
1.5 | 0.533 | 0.00546 | -0.04 | 97.599
2 | 0.593 | 0.00544 | -0.041 | 108.89
2.5 | 0.653 | 0.00566 | -0.041 | 115.246
3 | 0.713 | 0.0059 | -0.042 | 120.846
3.5 | 0.772 | 0.00619 | -0.042 | 124.865
4 | 0.832 | 0.00651 | -0.043 | 127.779
4.5 | 0.892 | 0.00559 | -0.043 | 159.488
5 | 0.951 | 0.00574 | -0.044 | 165.667
5.5 | 1.01 | 0.00597 | -0.045 | 169.104
6 | 1.069 | 0.0062 | -0.045 | 172.266
6.5 | 1.127 | 0.00649 | -0.046 | 173.652
7 | 1.185 | 0.00677 | -0.046 | 175.061
7.5 | 1.242 | 0.00711 | -0.047 | 174.725
8 | 1.298 | 0.00747 | -0.047 | 173.642
8.5 | 1.352 | 0.00794 | -0.048 | 170.221
9 | 1.405 | 0.00841 | -0.048 | 167.162
9.5 | 1.456 | 0.00891 | -0.049 | 163.366
10 | 1.501 | 0.00946 | -0.05 | 158.73
10.5 | 1.539 | 0.01014 | -0.05 | 151.771
11 | 1.566 | 0.0109 | -0.051 | 143.71
11.5 | 1.557 | 0.01553 | -0.05 | 100.264
12 | 1.547 | 0.01475 | -0.05 | 104.893
12.5 | 1.529 | 0.02067 | -0.05 | 73.97
13 | 1.508 | 0.02298 | -0.05 | 65.637
13.5 | 1.475 | 0.02631 | -0.05 | 56.069
14 | 1.432 | 0.02934 | -0.05 | 48.816
14.5 | 1.382 | 0.03266 | -0.05 | 42.302
15 | 1.323 | 0.03647 | -0.051 | 36.279
15.5 | 1.26 | 0.04056 | -0.051 | 31.055
16 | 1.192 | 0.04519 | -0.051 | 26.369

## 108. Re 10M Mach 0.10 (2)
BIGFOIL.COM POLAR EXPORT
e334
EPPLER 334 |  |  |  | Cl Max: | 1.7412 | at alpha= | 17 | deg
XFOIL ncrit=9 |  |  |  | L/D Max: | 185.299 | at alpha= | 6 | deg
Re: | 10000000 |  |  | Cd Min: | 0.18248 | at alpha= | -16 | deg
Mach: | 0.1 |  |  | Cl=0 at alpha= | -2.9982 | deg
|  |  |  | @ Cl=0.1, Cd= | 0.0062597
|  |  |  | @ Cl=0.4, Cd= | 0.0058459
|  |  |  | @ Cl=0.6, Cd= | 0.0041629
alpha (deg) | Cl | Cd | Cm | Cl/Cd
-16 | -0.4773 | 0.18248 | 0.0094 | -2.6156
-15.5 | -0.4444 | 0.17416 | 0.0008 | -2.5517
-13.5 | -0.3037 | 0.14089 | -0.036 | -2.1556
-13 | -0.2907 | 0.13409 | -0.0387 | -2.1679
-12.5 | -0.277 | 0.12798 | -0.0413 | -2.1644
-12 | -0.264 | 0.1215 | -0.0439 | -2.1728
-11.5 | -0.2533 | 0.11463 | -0.0466 | -2.2097
-11 | -0.2411 | 0.10832 | -0.0492 | -2.2258
-10.5 | -0.2292 | 0.10222 | -0.0516 | -2.2422
-10 | -0.2208 | 0.09553 | -0.0542 | -2.3113
-9.5 | -0.2137 | 0.08904 | -0.0566 | -2.4
-9 | -0.2071 | 0.08279 | -0.059 | -2.5015
-8.5 | -0.2055 | 0.07615 | -0.0616 | -2.6986
-8 | -0.2184 | 0.06875 | -0.0659 | -3.1767
-7 | -0.4177 | 0.01365 | -0.049 | -30.6007
-6.5 | -0.3708 | 0.01184 | -0.0473 | -31.3176
-6 | -0.3209 | 0.01049 | -0.0459 | -30.591
-5.5 | -0.269 | 0.00951 | -0.0449 | -28.286
-5 | -0.2133 | 0.00935 | -0.0446 | -22.8128
-4.5 | -0.1639 | 0.00785 | -0.0429 | -20.879
-4 | -0.1098 | 0.00736 | -0.0422 | -14.9185
-3.5 | -0.0552 | 0.00696 | -0.0416 | -7.931
-3 | -0.0002 | 0.00667 | -0.0411 | -0.029985
-2.5 | 0.0552 | 0.00642 | -0.0407 | 8.5981
-2 | 0.1111 | 0.00622 | -0.0404 | 17.8617
-1.5 | 0.1671 | 0.00611 | -0.0402 | 27.3486
-1 | 0.2237 | 0.00601 | -0.0401 | 37.2213
-0.5 | 0.2803 | 0.00597 | -0.0401 | 46.9514
0 | 0.3371 | 0.00591 | -0.0401 | 57.0389
0.5 | 0.3934 | 0.00586 | -0.0401 | 67.1331
1 | 0.4496 | 0.00574 | -0.04 | 78.3275
1.5 | 0.5035 | 0.00546 | -0.0397 | 92.2161
2 | 0.5505 | 0.00452 | -0.0383 | 121.792
2.5 | 0.6004 | 0.00416 | -0.0371 | 144.3269
3 | 0.6572 | 0.00424 | -0.0372 | 155
3.5 | 0.7137 | 0.00438 | -0.0373 | 162.9452
4 | 0.7704 | 0.00454 | -0.0375 | 169.6916
4.5 | 0.8273 | 0.00469 | -0.0378 | 176.3966
5 | 0.8832 | 0.00489 | -0.038 | 180.6135
5.5 | 0.9386 | 0.0051 | -0.0381 | 184.0392
6 | 0.9932 | 0.00536 | -0.0381 | 185.2985
6.5 | 1.047 | 0.00566 | -0.0379 | 184.9823
7 | 1.1006 | 0.00597 | -0.0378 | 184.3551
7.5 | 1.1523 | 0.0064 | -0.0373 | 180.0469
8 | 1.203 | 0.00687 | -0.0367 | 175.1092
8.5 | 1.2529 | 0.00738 | -0.036 | 169.7696
9 | 1.3017 | 0.00792 | -0.0352 | 164.3561
9.5 | 1.3473 | 0.00858 | -0.0338 | 157.028
10 | 1.3925 | 0.00922 | -0.0323 | 151.0304
10.5 | 1.4378 | 0.00983 | -0.031 | 146.2665
11 | 1.4784 | 0.01059 | -0.0288 | 139.6034
11.5 | 1.5174 | 0.01131 | -0.0264 | 134.1645
12 | 1.5497 | 0.01216 | -0.0228 | 127.4424
12.5 | 1.5833 | 0.01302 | -0.0197 | 121.6052
13 | 1.6406 | 0.01423 | -0.0223 | 115.2916
13.5 | 1.6326 | 0.01504 | -0.011 | 108.5505
14 | 1.6591 | 0.01649 | -0.0084 | 100.6125
14.5 | 1.6899 | 0.01837 | -0.0077 | 91.9924
15 | 1.7102 | 0.02088 | -0.0064 | 81.9061
15.5 | 1.7291 | 0.02376 | -0.0056 | 72.7736
16 | 1.7375 | 0.02787 | -0.0053 | 62.343
16.5 | 1.741 | 0.03268 | -0.0053 | 53.2742
17 | 1.7412 | 0.03795 | -0.0056 | 45.8814
17.5 | 1.7206 | 0.04555 | -0.0062 | 37.7739
18 | 1.7002 | 0.05349 | -0.0073 | 31.7854
18.5 | 1.6821 | 0.06136 | -0.0086 | 27.4136
19 | 1.6572 | 0.07029 | -0.0105 | 23.5766
19.5 | 1.6287 | 0.07991 | -0.0127 | 20.3817
20 | 1.6122 | 0.08798 | -0.0147 | 18.3246

## 109. Re 10M Mach 0.25 (1)
BIGFOIL.COM POLAR EXPORT
e334
EPPLER 334 |  |  |  | Cl Max: | 1.555 | at alpha= | 10.5 | deg
JavaFoil+Calcfoil stall+Eppler ext transition |  |  |  | L/D Max: | 172.951 | at alpha= | 7 | deg
Re: | 10000000 |  |  | Cd Min: | 0.00552 | at alpha= | 1.5 | deg
Mach: | 0.25 |  |  | Cl=0 at alpha= | -2.9152 | deg
|  |  |  | @ Cl=0.1, Cd= | 0.006984
|  |  |  | @ Cl=0.4, Cd= | 0.0073466
|  |  |  | @ Cl=0.6, Cd= | 0.0055371
alpha (deg) | Cl | Cd | Cm | Cl/Cd
-11.5 | -0.05 | 0.06843 | -0.017 | -0.73
-11 | -0.047 | 0.06388 | -0.017 | -0.738
-10.5 | -0.044 | 0.06015 | -0.018 | -0.736
-10 | -0.041 | 0.05643 | -0.018 | -0.734
-9.5 | -0.086 | 0.05238 | -0.019 | -1.649
-9 | -0.128 | 0.04892 | -0.019 | -2.619
-8.5 | -0.158 | 0.04521 | -0.02 | -3.487
-8 | -0.181 | 0.04073 | -0.022 | -4.439
-7.5 | -0.237 | 0.00742 | -0.033 | -31.968
-7 | -0.247 | 0.0056 | -0.034 | -44.162
-6.5 | -0.248 | 0.00601 | -0.034 | -41.261
-6 | -0.239 | 0.00606 | -0.035 | -39.468
-5.5 | -0.221 | 0.00694 | -0.035 | -31.805
-5 | -0.193 | 0.00689 | -0.036 | -28.048
-4.5 | -0.157 | 0.00691 | -0.036 | -22.727
-4 | -0.114 | 0.00694 | -0.036 | -16.373
-3.5 | -0.064 | 0.00691 | -0.037 | -9.259
-3 | -0.01 | 0.00696 | -0.037 | -1.372
-2.5 | 0.049 | 0.00695 | -0.038 | 6.974
-2 | 0.109 | 0.00699 | -0.038 | 15.613
-1.5 | 0.171 | 0.00702 | -0.039 | 24.394
-1 | 0.234 | 0.00712 | -0.039 | 32.894
-0.5 | 0.298 | 0.00719 | -0.04 | 41.404
0 | 0.361 | 0.00729 | -0.04 | 49.513
0.5 | 0.423 | 0.00738 | -0.041 | 57.367
1 | 0.485 | 0.00582 | -0.041 | 83.428
1.5 | 0.547 | 0.00552 | -0.042 | 99.08
2 | 0.609 | 0.00554 | -0.042 | 109.948
2.5 | 0.67 | 0.00578 | -0.043 | 115.984
3 | 0.732 | 0.00603 | -0.043 | 121.376
3.5 | 0.793 | 0.00635 | -0.044 | 125.032
4 | 0.855 | 0.00669 | -0.044 | 127.694
4.5 | 0.916 | 0.00703 | -0.045 | 130.204
5 | 0.976 | 0.00591 | -0.045 | 165.346
5.5 | 1.037 | 0.00615 | -0.046 | 168.659
6 | 1.097 | 0.0064 | -0.046 | 171.415
6.5 | 1.157 | 0.00672 | -0.047 | 172.185
7 | 1.216 | 0.00703 | -0.047 | 172.951
7.5 | 1.274 | 0.00741 | -0.048 | 171.841
8 | 1.331 | 0.00784 | -0.049 | 169.754
8.5 | 1.386 | 0.00844 | -0.049 | 164.3
9 | 1.439 | 0.00891 | -0.05 | 161.526
9.5 | 1.489 | 0.00951 | -0.05 | 156.581
10 | 1.532 | 0.01023 | -0.051 | 149.797
10.5 | 1.555 | 0.01614 | -0.051 | 96.317
11 | 1.548 | 0.01454 | -0.051 | 106.449
11.5 | 1.537 | 0.01522 | -0.051 | 100.957
12 | 1.509 | 0.02198 | -0.051 | 68.644
12.5 | 1.475 | 0.02462 | -0.051 | 59.913
13 | 1.423 | 0.02842 | -0.051 | 50.059
13.5 | 1.357 | 0.03188 | -0.051 | 42.568
14 | 1.268 | 0.03619 | -0.051 | 35.044
14.5 | 1.165 | 0.04088 | -0.051 | 28.502
15 | 1.049 | 0.04618 | -0.051 | 22.728
15.5 | 0.924 | 0.05213 | -0.051 | 17.718

## 110. Re 10M Mach 0.25 (2)
BIGFOIL.COM POLAR EXPORT
e334
EPPLER 334 |  |  |  | Cl Max: | 1.7067 | at alpha= | 15.5 | deg
XFOIL ncrit=9 |  |  |  | L/D Max: | 188.007 | at alpha= | 6 | deg
Re: | 10000000 |  |  | Cd Min: | 0.15435 | at alpha= | -14.5 | deg
Mach: | 0.25 |  |  | Cl=0 at alpha= | -3.0071 | deg
|  |  |  | @ Cl=0.1, Cd= | 0.0063901
|  |  |  | @ Cl=0.4, Cd= | 0.0058984
|  |  |  | @ Cl=0.6, Cd= | 0.0043107
alpha (deg) | Cl | Cd | Cm | Cl/Cd
-14.5 | -0.3339 | 0.15435 | -0.0308 | -2.1633
-14 | -0.3151 | 0.14948 | -0.0331 | -2.108
-13.5 | -0.2997 | 0.14315 | -0.0358 | -2.0936
-13 | -0.2858 | 0.13634 | -0.0386 | -2.0962
-12.5 | -0.2707 | 0.13011 | -0.0412 | -2.0805
-12 | -0.2568 | 0.12362 | -0.044 | -2.0773
-11.5 | -0.2446 | 0.11669 | -0.0467 | -2.0962
-11 | -0.2312 | 0.11034 | -0.0494 | -2.0953
-10.5 | -0.218 | 0.10424 | -0.0519 | -2.0913
-9.5 | -0.1989 | 0.0911 | -0.057 | -2.1833
-9 | -0.1899 | 0.08488 | -0.0594 | -2.2373
-8.5 | -0.1846 | 0.07836 | -0.0619 | -2.3558
-8 | -0.1854 | 0.07152 | -0.0647 | -2.5923
-7.5 | -0.2051 | 0.06467 | -0.0681 | -3.1715
-7 | -0.2126 | 0.05866 | -0.0682 | -3.6243
-6.5 | -0.2799 | 0.03618 | -0.0646 | -7.7363
-6 | -0.2601 | 0.02853 | -0.0605 | -9.1167
-5.5 | -0.2652 | 0.01356 | -0.0507 | -19.5575
-5 | -0.2123 | 0.01223 | -0.0492 | -17.359
-4.5 | -0.1652 | 0.00924 | -0.0466 | -17.8788
-4 | -0.1103 | 0.00827 | -0.0453 | -13.3374
-3.5 | -0.0556 | 0.00744 | -0.044 | -7.4731
-3 | 0.0008 | 0.00694 | -0.0432 | 0.11527
-2.5 | 0.0575 | 0.00659 | -0.0424 | 8.7253
-2 | 0.1149 | 0.00632 | -0.0418 | 18.1804
-1.5 | 0.173 | 0.00616 | -0.0415 | 28.0844
-1 | 0.2312 | 0.00606 | -0.0412 | 38.1518
-0.5 | 0.29 | 0.00601 | -0.0411 | 48.2529
0 | 0.3485 | 0.00596 | -0.041 | 58.4732
0.5 | 0.407 | 0.00589 | -0.041 | 69.1002
1 | 0.4648 | 0.0058 | -0.0409 | 80.1379
1.5 | 0.5208 | 0.00551 | -0.0405 | 94.5191
2 | 0.568 | 0.0045 | -0.0388 | 126.2222
2.5 | 0.6204 | 0.00419 | -0.0376 | 148.0668
3 | 0.679 | 0.0043 | -0.0376 | 157.907
3.5 | 0.7378 | 0.00444 | -0.0377 | 166.1712
4 | 0.7965 | 0.00462 | -0.0378 | 172.4026
4.5 | 0.8556 | 0.00477 | -0.038 | 179.3711
5 | 0.9137 | 0.00499 | -0.0381 | 183.1062
5.5 | 0.9712 | 0.00522 | -0.038 | 186.0536
6 | 1.0284 | 0.00547 | -0.0378 | 188.0073
6.5 | 1.0842 | 0.0058 | -0.0374 | 186.931
7 | 1.1403 | 0.00611 | -0.0371 | 186.6285
7.5 | 1.1936 | 0.00659 | -0.0362 | 181.1229
8 | 1.2461 | 0.00711 | -0.0352 | 175.2602
8.5 | 1.2976 | 0.00766 | -0.034 | 169.3995
9 | 1.3483 | 0.00822 | -0.0327 | 164.0268
9.5 | 1.3945 | 0.00896 | -0.0306 | 155.6362
10 | 1.4398 | 0.00968 | -0.0283 | 148.7397
10.5 | 1.4848 | 0.01038 | -0.026 | 143.0443
11 | 1.5235 | 0.01121 | -0.0225 | 135.9054
11.5 | 1.5543 | 0.01212 | -0.0177 | 128.2426
12 | 1.5807 | 0.01304 | -0.0123 | 121.2193
12.5 | 1.64 | 0.01462 | -0.0148 | 112.1751
13.5 | 1.6696 | 0.01796 | -0.0038 | 92.9621
14 | 1.6868 | 0.02106 | -0.0021 | 80.095
14.5 | 1.7005 | 0.0249 | -0.0013 | 68.2932
15 | 1.7047 | 0.02994 | -0.0011 | 56.9372
15.5 | 1.7067 | 0.03531 | -0.0012 | 48.3347
16 | 1.6905 | 0.04258 | -0.0016 | 39.7017
16.5 | 1.6697 | 0.05044 | -0.0023 | 33.1027
17 | 1.6541 | 0.05807 | -0.0034 | 28.4846
17.5 | 1.6179 | 0.06829 | -0.0054 | 23.6916
18 | 1.5909 | 0.07762 | -0.0074 | 20.496
18.5 | 1.5678 | 0.08664 | -0.0095 | 18.0956
19 | 1.545 | 0.09573 | -0.0118 | 16.1391
19.5 | 1.5148 | 0.10563 | -0.0143 | 14.3406
20 | 1.4954 | 0.11393 | -0.0161 | 13.1256

## 111. Re 10M Mach 0.50 (1)
BIGFOIL.COM POLAR EXPORT
e334
EPPLER 334 |  |  |  | Cl Max: | 1.528 | at alpha= | 9.5 | deg
JavaFoil+Calcfoil stall+Eppler ext transition |  |  |  | L/D Max: | 161.678 | at alpha= | 5.5 | deg
Re: | 10000000 |  |  | Cd Min: | 0.00578 | at alpha= | 1.5 | deg
Mach: | 0.5 |  |  | Cl=0 at alpha= | -2.9434 | deg
|  |  |  | @ Cl=0.1, Cd= | 0.0072912
|  |  |  | @ Cl=0.4, Cd= | 0.0076171
|  |  |  | @ Cl=0.6, Cd= | 0.005831
alpha (deg) | Cl | Cd | Cm | Cl/Cd
-20 | -0.918 | 0.14857 | -0.018 | -6.178
-19.5 | -0.891 | 0.14434 | -0.018 | -6.174
-19 | -0.864 | 0.14076 | -0.018 | -6.138
-18.5 | -0.836 | 0.13739 | -0.017 | -6.088
-18 | -0.811 | 0.13255 | -0.018 | -6.115
-17.5 | -0.785 | 0.12607 | -0.018 | -6.225
-17 | -0.759 | 0.12236 | -0.018 | -6.201
-16.5 | -0.733 | 0.11746 | -0.018 | -6.238
-16 | -0.707 | 0.12197 | -0.018 | -5.794
-15.5 | -0.681 | 0.11342 | -0.018 | -6.003
-15 | -0.655 | 0.10688 | -0.018 | -6.124
-14.5 | -0.628 | 0.10222 | -0.018 | -6.141
-14 | -0.6 | 0.09805 | -0.018 | -6.124
-13.5 | -0.573 | 0.09454 | -0.017 | -6.06
-13 | -0.546 | 0.09046 | -0.017 | -6.038
-12.5 | -0.52 | 0.08782 | -0.017 | -5.918
-12 | -0.493 | 0.08471 | -0.017 | -5.822
-11.5 | -0.467 | 0.08106 | -0.018 | -5.756
-11 | -0.44 | 0.07797 | -0.018 | -5.643
-10.5 | -0.413 | 0.07473 | -0.018 | -5.526
-10 | -0.386 | 0.0648 | -0.018 | -5.962
-9.5 | -0.36 | 0.05896 | -0.019 | -6.106
-9 | -0.334 | 0.05355 | -0.02 | -6.238
-8.5 | -0.308 | 0.04796 | -0.022 | -6.432
-8 | -0.284 | 0.04141 | -0.024 | -6.865
-7.5 | -0.253 | 0.04458 | -0.021 | -5.669
-7 | -0.224 | 0.04383 | -0.019 | -5.116
-6.5 | -0.198 | 0.04004 | -0.021 | -4.941
-6 | -0.21 | 0.00618 | -0.039 | -33.945
-5.5 | -0.176 | 0.00626 | -0.039 | -28.127
-5 | -0.142 | 0.00721 | -0.04 | -19.711
-4.5 | -0.108 | 0.0072 | -0.04 | -15.017
-4 | -0.074 | 0.00719 | -0.041 | -10.313
-3.5 | -0.04 | 0.00726 | -0.041 | -5.507
-3 | -0.006 | 0.00723 | -0.042 | -0.796
-2.5 | 0.047 | 0.00726 | -0.042 | 6.514
-2 | 0.115 | 0.0073 | -0.043 | 15.805
-1.5 | 0.187 | 0.00737 | -0.043 | 25.362
-1 | 0.259 | 0.00741 | -0.044 | 34.947
-0.5 | 0.331 | 0.00755 | -0.044 | 43.896
0 | 0.403 | 0.00762 | -0.045 | 52.918
0.5 | 0.473 | 0.00774 | -0.045 | 61.096
1 | 0.542 | 0.0061 | -0.046 | 88.828
1.5 | 0.611 | 0.00578 | -0.046 | 105.688
2 | 0.679 | 0.00603 | -0.047 | 112.62
2.5 | 0.748 | 0.00634 | -0.048 | 117.919
3 | 0.816 | 0.00668 | -0.048 | 122.171
3.5 | 0.885 | 0.00714 | -0.049 | 123.835
4 | 0.952 | 0.00759 | -0.049 | 125.506
4.5 | 1.02 | 0.00805 | -0.05 | 126.79
5 | 1.087 | 0.00868 | -0.051 | 125.206
5.5 | 1.154 | 0.00714 | -0.051 | 161.678
6 | 1.22 | 0.00759 | -0.052 | 160.773
6.5 | 1.284 | 0.00805 | -0.052 | 159.51
7 | 1.347 | 0.0087 | -0.053 | 154.932
7.5 | 1.409 | 0.00945 | -0.054 | 149.011
8 | 1.467 | 0.01571 | -0.054 | 93.395
8.5 | 1.494 | 0.01359 | -0.054 | 109.898
9 | 1.514 | 0.01679 | -0.054 | 90.158
9.5 | 1.528 | 0.02 | -0.053 | 76.371
10 | 1.51 | 0.02434 | -0.053 | 62.024
10.5 | 1.42 | 0.02926 | -0.053 | 48.518
11 | 0.878 | 0.03972 | -0.052 | 22.109
11.5 | 0.897 | 0.04853 | -0.051 | 18.488
12 | 0.925 | 0.05172 | -0.052 | 17.877
12.5 | 0.941 | 0.06308 | -0.051 | 14.915
13 | 0.977 | 0.06076 | -0.052 | 16.074
13.5 | 0.993 | 0.07325 | -0.051 | 13.553
14 | 1.031 | 0.06796 | -0.052 | 15.175
14.5 | 1.054 | 0.07664 | -0.052 | 13.753

## 112. Re 10M Mach 0.50 (2)
BIGFOIL.COM POLAR EXPORT
e334
EPPLER 334 |  |  |  | Cl Max: | 1.7149 | at alpha= | 12 | deg
XFOIL ncrit=9 |  |  |  | L/D Max: | 473.188 | at alpha= | -0.5 | deg
Re: | 10000000 |  |  | Cd Min: | 0.25862 | at alpha= | -20 | deg
Mach: | 0.5 |  |  | Cl=0 at alpha= | -3.3115 | deg
|  |  |  | @ Cl=0.1, Cd= | 0.0015709
|  |  |  | @ Cl=0.4, Cd= | 0.006076
|  |  |  | @ Cl=0.6, Cd= | 0.0057953
alpha (deg) | Cl | Cd | Cm | Cl/Cd
-20 | -0.651 | 0.25862 | 0.0436 | -2.5172
-19.5 | -0.6287 | 0.25116 | 0.0392 | -2.5032
-19 | -0.6064 | 0.24363 | 0.0348 | -2.489
-18.5 | -0.5844 | 0.23614 | 0.0306 | -2.4748
-18 | -0.5624 | 0.22871 | 0.0265 | -2.459
-17.5 | -0.5405 | 0.22145 | 0.0225 | -2.4407
-17 | -0.5191 | 0.21404 | 0.0186 | -2.4252
-16.5 | -0.4981 | 0.20669 | 0.0148 | -2.4099
-16 | -0.4653 | 0.19729 | 0.0069 | -2.3585
-15.5 | -0.3035 | 0.16003 | -0.0044 | -1.8965
-14.5 | -0.3332 | 0.1656 | -0.029 | -2.0121
-14 | -0.3121 | 0.15931 | -0.0322 | -1.9591
-13.5 | -0.2906 | 0.15254 | -0.0354 | -1.9051
-13 | -0.2723 | 0.14546 | -0.0387 | -1.872
-12.5 | -0.2521 | 0.13861 | -0.0419 | -1.8188
-12 | -0.2336 | 0.13174 | -0.045 | -1.7732
-11.5 | -0.2165 | 0.1246 | -0.0482 | -1.7376
-11 | -0.1987 | 0.11793 | -0.0512 | -1.6849
-10.5 | -0.1807 | 0.11144 | -0.0541 | -1.6215
-10 | -0.1654 | 0.10461 | -0.057 | -1.5811
-9.5 | -0.1505 | 0.09802 | -0.0597 | -1.5354
-9 | -0.1353 | 0.09164 | -0.0625 | -1.4764
-8.5 | -0.1223 | 0.08519 | -0.0651 | -1.4356
-8 | -0.1119 | 0.07865 | -0.0677 | -1.4228
-7.5 | -0.1036 | 0.07216 | -0.0703 | -1.4357
-7 | -0.0961 | 0.06606 | -0.0729 | -1.4547
-6.5 | -0.1041 | 0.05921 | -0.0772 | -1.7581
-6 | -0.1206 | 0.05303 | -0.0767 | -2.2742
-5.5 | -0.1161 | 0.04601 | -0.077 | -2.5234
-5 | -0.1035 | 0.03885 | -0.0754 | -2.6641
-4.5 | -0.0814 | 0.03208 | -0.0721 | -2.5374
-3.5 | -0.017 | 0.01925 | -0.0618 | -0.88312
-3 | 0.0281 | 0.00417 | -0.055 | 6.7386
-2.5 | 0.0769 | 0.00196 | -0.051 | 39.2347
-2 | 0.1339 | 0.001 | -0.0481 | 133.9
-1.5 | 0.196 | 0.0008 | -0.0462 | 245
-1 | 0.2606 | 0.00072 | -0.045 | 361.9444
-0.5 | 0.3265 | 0.00069 | -0.0443 | 473.1884
0 | 0.4006 | 0.00612 | -0.0451 | 65.4575
0.5 | 0.4675 | 0.00611 | -0.0447 | 76.5139
1 | 0.5344 | 0.00601 | -0.0443 | 88.9185
1.5 | 0.5989 | 0.00583 | -0.0436 | 102.7273
2 | 0.6446 | 0.00439 | -0.0398 | 146.8337
2.5 | 0.7101 | 0.00444 | -0.039 | 159.9324
3 | 0.7783 | 0.00458 | -0.0387 | 169.9345
3.5 | 0.8466 | 0.00478 | -0.0384 | 177.113
4 | 0.9157 | 0.00496 | -0.0381 | 184.6169
4.5 | 0.9847 | 0.00517 | -0.0377 | 190.4642
5 | 1.0534 | 0.00542 | -0.037 | 194.3542
5.5 | 1.1214 | 0.00571 | -0.036 | 196.3923
6 | 1.1882 | 0.00607 | -0.0347 | 195.7496
6.5 | 1.2543 | 0.00646 | -0.0329 | 194.1641
7 | 1.3181 | 0.00697 | -0.0305 | 189.1105
7.5 | 1.3798 | 0.00755 | -0.0276 | 182.755
8 | 1.4382 | 0.00825 | -0.024 | 174.3273
8.5 | 1.4935 | 0.00902 | -0.0196 | 165.5765
9 | 1.5397 | 0.00995 | -0.0138 | 154.7437
9.5 | 1.5654 | 0.01095 | -0.0044 | 142.9589
10 | 1.5933 | 0.01203 | 0.0041 | 132.4439
10.5 | 1.6134 | 0.01342 | 0.0129 | 120.2235
11 | 1.684 | 0.0163 | 0.0101 | 103.3129
12 | 1.7149 | 0.02737 | 0.0105 | 62.6562
12.5 | 1.7018 | 0.03464 | 0.0111 | 49.1282
13.5 | 1.6368 | 0.05181 | 0.0114 | 31.5924
14 | 1.6 | 0.06109 | 0.0105 | 26.1909
15.5 | 1.5077 | 0.08928 | 0.0052 | 16.8873
16 | 1.4771 | 0.09902 | 0.0028 | 14.9172
16.5 | 1.4486 | 0.1083 | 0.001 | 13.3758
17 | 1.4185 | 0.11716 | 0 | 12.1074

## 113. Re 12M Mach 0.00 (1)
BIGFOIL.COM POLAR EXPORT
e334
EPPLER 334 |  |  |  | Cl Max: | 1.569 | at alpha= | 11.5 | deg
JavaFoil+Calcfoil stall+Eppler ext transition |  |  |  | L/D Max: | 176.395 | at alpha= | 7.5 | deg
Re: | 12000000 |  |  | Cd Min: | 0.00539 | at alpha= | -8 | deg
Mach: | 0 |  |  | Cl=0 at alpha= | -2.9211 | deg
|  |  |  | @ Cl=0.1, Cd= | 0.0067459
|  |  |  | @ Cl=0.4, Cd= | 0.0070967
|  |  |  | @ Cl=0.6, Cd= | 0.0056881
alpha (deg) | Cl | Cd | Cm | Cl/Cd
-14 | -0.225 | 0.08504 | -0.016 | -2.644
-13.5 | -0.234 | 0.08084 | -0.016 | -2.898
-13 | -0.244 | 0.07559 | -0.017 | -3.229
-12.5 | -0.254 | 0.07108 | -0.017 | -3.567
-12 | -0.263 | 0.06677 | -0.018 | -3.935
-11.5 | -0.271 | 0.0626 | -0.018 | -4.336
-11 | -0.279 | 0.05919 | -0.018 | -4.713
-10.5 | -0.285 | 0.05584 | -0.019 | -5.112
-10 | -0.294 | 0.0481 | -0.021 | -6.108
-9.5 | -0.354 | 0.00835 | -0.031 | -42.42
-9 | -0.357 | 0.0077 | -0.031 | -46.429
-8.5 | -0.355 | 0.00743 | -0.032 | -47.827
-8 | -0.349 | 0.00539 | -0.032 | -64.731
-7.5 | -0.338 | 0.00541 | -0.032 | -62.512
-7 | -0.322 | 0.0058 | -0.033 | -55.578
-6.5 | -0.301 | 0.00584 | -0.033 | -51.568
-6 | -0.274 | 0.00671 | -0.034 | -40.894
-5.5 | -0.242 | 0.00663 | -0.034 | -36.514
-5 | -0.205 | 0.00663 | -0.034 | -30.847
-4.5 | -0.162 | 0.00663 | -0.035 | -24.437
-4 | -0.115 | 0.00669 | -0.035 | -17.16
-3.5 | -0.064 | 0.00666 | -0.036 | -9.573
-3 | -0.009 | 0.00671 | -0.036 | -1.403
-2.5 | 0.048 | 0.00671 | -0.037 | 7.082
-2 | 0.106 | 0.00675 | -0.037 | 15.767
-1.5 | 0.166 | 0.00685 | -0.037 | 24.318
-1 | 0.227 | 0.00691 | -0.038 | 32.89
-0.5 | 0.289 | 0.00699 | -0.038 | 41.263
0 | 0.35 | 0.00703 | -0.039 | 49.773
0.5 | 0.41 | 0.00711 | -0.039 | 57.68
1 | 0.47 | 0.00602 | -0.04 | 78.101
1.5 | 0.53 | 0.00569 | -0.04 | 93.142
2 | 0.59 | 0.0057 | -0.041 | 103.467
2.5 | 0.649 | 0.00563 | -0.041 | 115.435
3 | 0.709 | 0.00582 | -0.042 | 121.765
3.5 | 0.769 | 0.00612 | -0.042 | 125.584
4 | 0.828 | 0.00641 | -0.043 | 129.144
4.5 | 0.887 | 0.00549 | -0.043 | 161.738
5 | 0.946 | 0.00573 | -0.044 | 165.193
5.5 | 1.005 | 0.00591 | -0.044 | 169.922
6 | 1.063 | 0.00616 | -0.045 | 172.654
6.5 | 1.121 | 0.00642 | -0.045 | 174.625
7 | 1.179 | 0.0067 | -0.046 | 176.041
7.5 | 1.236 | 0.007 | -0.046 | 176.395
8 | 1.292 | 0.00738 | -0.047 | 175.058
8.5 | 1.346 | 0.00782 | -0.048 | 172.041
9 | 1.399 | 0.0082 | -0.048 | 170.509
9.5 | 1.449 | 0.00866 | -0.049 | 167.405
10 | 1.495 | 0.00919 | -0.049 | 162.682
10.5 | 1.534 | 0.00978 | -0.05 | 156.869
11 | 1.562 | 0.01041 | -0.05 | 150.093
11.5 | 1.569 | 0.01683 | -0.051 | 93.234
12 | 1.557 | 0.01513 | -0.05 | 102.877
12.5 | 1.541 | 0.0162 | -0.05 | 95.125
13 | 1.524 | 0.02113 | -0.05 | 72.102
13.5 | 1.495 | 0.02416 | -0.05 | 61.879
14 | 1.457 | 0.02696 | -0.05 | 54.048
14.5 | 1.412 | 0.03008 | -0.051 | 46.932
15 | 1.36 | 0.03343 | -0.051 | 40.677
15.5 | 1.302 | 0.03721 | -0.051 | 35.003
16 | 1.241 | 0.0416 | -0.051 | 29.831
16.5 | 1.177 | 0.04611 | -0.051 | 25.527

## 114. Re 12M Mach 0.00 (2)
BIGFOIL.COM POLAR EXPORT
e334
EPPLER 334 |  |  |  | Cl Max: | 1.7722 | at alpha= | 17 | deg
XFOIL ncrit=9 |  |  |  | L/D Max: | 188.123 | at alpha= | 6.5 | deg
Re: | 12000000 |  |  | Cd Min: | 0.09848 | at alpha= | -12 | deg
Mach: | 0 |  |  | Cl=0 at alpha= | -2.9964 | deg
|  |  |  | @ Cl=0.1, Cd= | 0.0061013
|  |  |  | @ Cl=0.4, Cd= | 0.0056796
|  |  |  | @ Cl=0.6, Cd= | 0.0040513
alpha (deg) | Cl | Cd | Cm | Cl/Cd
-12 | -0.3539 | 0.09848 | -0.0515 | -3.5936
-10.5 | -0.3624 | 0.07499 | -0.0623 | -4.8326
-10 | -0.3345 | 0.07329 | -0.0629 | -4.5641
-9.5 | -0.3374 | 0.06748 | -0.0674 | -5
-9 | -0.4083 | 0.05508 | -0.0674 | -7.4129
-8.5 | -0.4132 | 0.04676 | -0.066 | -8.8366
-8 | -0.3935 | 0.04163 | -0.0641 | -9.4523
-7.5 | -0.4648 | 0.01433 | -0.0493 | -32.4355
-7 | -0.4198 | 0.01243 | -0.0474 | -33.7731
-6.5 | -0.3711 | 0.01107 | -0.0461 | -33.523
-6 | -0.3221 | 0.00961 | -0.0446 | -33.5172
-5.5 | -0.2703 | 0.00872 | -0.0437 | -30.9977
-5 | -0.2169 | 0.00815 | -0.043 | -26.6135
-4.5 | -0.1639 | 0.00751 | -0.0422 | -21.8242
-4 | -0.1098 | 0.0071 | -0.0417 | -15.4648
-3.5 | -0.0554 | 0.00677 | -0.0412 | -8.1832
-3 | -0.0004 | 0.00649 | -0.0408 | -0.061633
-2.5 | 0.0548 | 0.00624 | -0.0404 | 8.7821
-2 | 0.1102 | 0.00607 | -0.0402 | 18.1549
-1.5 | 0.1663 | 0.00593 | -0.04 | 28.0438
-1 | 0.2223 | 0.00586 | -0.0399 | 37.9352
-0.5 | 0.279 | 0.0058 | -0.04 | 48.1034
0 | 0.3352 | 0.00577 | -0.04 | 58.0936
0.5 | 0.3917 | 0.00569 | -0.0401 | 68.8401
1 | 0.4473 | 0.00562 | -0.04 | 79.5907
1.5 | 0.5023 | 0.0054 | -0.0399 | 93.0185
2 | 0.5523 | 0.00482 | -0.0391 | 114.5851
2.5 | 0.5992 | 0.00405 | -0.0375 | 147.9506
3 | 0.6546 | 0.00414 | -0.0374 | 158.1159
3.5 | 0.7111 | 0.00426 | -0.0377 | 166.9249
4 | 0.7674 | 0.00439 | -0.0379 | 174.8064
4.5 | 0.8233 | 0.00458 | -0.0381 | 179.7598
5 | 0.8788 | 0.00479 | -0.0382 | 183.4656
5.5 | 0.9341 | 0.00501 | -0.0384 | 186.4471
6 | 0.9881 | 0.00529 | -0.0384 | 186.7864
6.5 | 1.0422 | 0.00554 | -0.0384 | 188.1227
7 | 1.0946 | 0.0059 | -0.0382 | 185.5254
7.5 | 1.1458 | 0.00632 | -0.0378 | 181.2975
8 | 1.1963 | 0.00677 | -0.0372 | 176.7061
8.5 | 1.2462 | 0.00725 | -0.0367 | 171.8897
9 | 1.2946 | 0.00779 | -0.0359 | 166.1874
9.5 | 1.3406 | 0.00845 | -0.0347 | 158.6509
10 | 1.3876 | 0.00896 | -0.0337 | 154.8661
10.5 | 1.4318 | 0.00959 | -0.0323 | 149.3014
11 | 1.4728 | 0.01035 | -0.0304 | 142.2995
11.5 | 1.514 | 0.011 | -0.0285 | 137.6364
12 | 1.5494 | 0.01179 | -0.0256 | 131.4165
12.5 | 1.5793 | 0.01259 | -0.0218 | 125.4408
13 | 1.616 | 0.0134 | -0.0197 | 120.597
13.5 | 1.6393 | 0.01426 | -0.015 | 114.9579
14 | 1.6638 | 0.01546 | -0.0114 | 107.6197
14.5 | 1.6993 | 0.01699 | -0.011 | 100.0177
15 | 1.724 | 0.01889 | -0.0095 | 91.2652
15.5 | 1.7449 | 0.02122 | -0.0082 | 82.229
16 | 1.7608 | 0.02426 | -0.0074 | 72.5804
16.5 | 1.767 | 0.02848 | -0.007 | 62.0435
17 | 1.7722 | 0.033 | -0.007 | 53.703
17.5 | 1.7597 | 0.03951 | -0.0072 | 44.5381
18 | 1.7439 | 0.04659 | -0.0079 | 37.4308
18.5 | 1.7269 | 0.05417 | -0.009 | 31.8793
19 | 1.7073 | 0.06222 | -0.0105 | 27.4397
19.5 | 1.6799 | 0.07147 | -0.0124 | 23.505

## 115. Re 12M Mach 0.10 (1)
BIGFOIL.COM POLAR EXPORT
e334
EPPLER 334 |  |  |  | Cl Max: | 1.567 | at alpha= | 11.5 | deg
JavaFoil+Calcfoil stall+Eppler ext transition |  |  |  | L/D Max: | 175.979 | at alpha= | 7.5 | deg
Re: | 12000000 |  |  | Cd Min: | 0.00541 | at alpha= | -7.5 | deg
Mach: | 0.1 |  |  | Cl=0 at alpha= | -2.9211 | deg
|  |  |  | @ Cl=0.1, Cd= | 0.0067876
|  |  |  | @ Cl=0.4, Cd= | 0.007106
|  |  |  | @ Cl=0.6, Cd= | 0.0057018
alpha (deg) | Cl | Cd | Cm | Cl/Cd
-13.5 | -0.199 | 0.08162 | -0.016 | -2.439
-13 | -0.21 | 0.07685 | -0.017 | -2.735
-12.5 | -0.221 | 0.07227 | -0.017 | -3.063
-12 | -0.232 | 0.06781 | -0.017 | -3.428
-11.5 | -0.243 | 0.06353 | -0.018 | -3.827
-11 | -0.253 | 0.06003 | -0.018 | -4.214
-10.5 | -0.262 | 0.05613 | -0.019 | -4.669
-10 | -0.271 | 0.05034 | -0.02 | -5.389
-9.5 | -0.281 | 0.04273 | -0.022 | -6.567
-9 | -0.338 | 0.0078 | -0.031 | -43.324
-8.5 | -0.339 | 0.0075 | -0.032 | -45.214
-8 | -0.336 | 0.00543 | -0.032 | -61.915
-7.5 | -0.328 | 0.00541 | -0.033 | -60.576
-7 | -0.315 | 0.00582 | -0.033 | -54.022
-6.5 | -0.296 | 0.00586 | -0.033 | -50.441
-6 | -0.271 | 0.00671 | -0.034 | -40.372
-5.5 | -0.24 | 0.0067 | -0.034 | -35.823
-5 | -0.203 | 0.0067 | -0.035 | -30.376
-4.5 | -0.162 | 0.00669 | -0.035 | -24.141
-4 | -0.115 | 0.00668 | -0.035 | -17.18
-3.5 | -0.064 | 0.00666 | -0.036 | -9.594
-3 | -0.009 | 0.00671 | -0.036 | -1.408
-2.5 | 0.048 | 0.00677 | -0.037 | 7.045
-2 | 0.107 | 0.00679 | -0.037 | 15.717
-1.5 | 0.167 | 0.00684 | -0.038 | 24.443
-1 | 0.228 | 0.0069 | -0.038 | 33.09
-0.5 | 0.29 | 0.007 | -0.039 | 41.425
0 | 0.352 | 0.00705 | -0.039 | 49.896
0.5 | 0.412 | 0.00712 | -0.039 | 57.87
1 | 0.472 | 0.00603 | -0.04 | 78.379
1.5 | 0.533 | 0.0057 | -0.04 | 93.448
2 | 0.593 | 0.00571 | -0.041 | 103.826
2.5 | 0.653 | 0.00564 | -0.041 | 115.679
3 | 0.713 | 0.00585 | -0.042 | 121.856
3.5 | 0.772 | 0.00615 | -0.042 | 125.642
4 | 0.832 | 0.00644 | -0.043 | 129.203
4.5 | 0.892 | 0.00551 | -0.043 | 161.801
5 | 0.951 | 0.00575 | -0.044 | 165.262
5.5 | 1.01 | 0.00594 | -0.045 | 169.922
6 | 1.069 | 0.0062 | -0.045 | 172.442
6.5 | 1.127 | 0.00646 | -0.046 | 174.403
7 | 1.185 | 0.00674 | -0.046 | 175.667
7.5 | 1.242 | 0.00705 | -0.047 | 175.979
8 | 1.298 | 0.00744 | -0.047 | 174.435
8.5 | 1.352 | 0.0079 | -0.048 | 171.258
9 | 1.405 | 0.00829 | -0.048 | 169.545
9.5 | 1.456 | 0.00876 | -0.049 | 166.247
10 | 1.501 | 0.00931 | -0.05 | 161.211
10.5 | 1.539 | 0.00992 | -0.05 | 155.181
11 | 1.566 | 0.01058 | -0.051 | 148.079
11.5 | 1.567 | 0.01616 | -0.051 | 97.014
12 | 1.547 | 0.01483 | -0.05 | 104.293
12.5 | 1.534 | 0.01967 | -0.05 | 78.004
13 | 1.513 | 0.02186 | -0.05 | 69.235
13.5 | 1.48 | 0.025 | -0.05 | 59.216
14 | 1.437 | 0.02797 | -0.051 | 51.386
14.5 | 1.385 | 0.03123 | -0.051 | 44.363
15 | 1.327 | 0.03487 | -0.051 | 38.055
15.5 | 1.263 | 0.03889 | -0.051 | 32.472
16 | 1.195 | 0.04316 | -0.051 | 27.691
16.5 | 1.124 | 0.04816 | -0.051 | 23.344

## 116. Re 12M Mach 0.10 (2)
BIGFOIL.COM POLAR EXPORT
e334
EPPLER 334 |  |  |  | Cl Max: | 1.7614 | at alpha= | 16.5 | deg
XFOIL ncrit=9 |  |  |  | L/D Max: | 188.312 | at alpha= | 6.5 | deg
Re: | 12000000 |  |  | Cd Min: | 0.08468 | at alpha= | 20 | deg
Mach: | 0.1 |  |  | Cl=0 at alpha= | -2.9964 | deg
|  |  |  | @ Cl=0.1, Cd= | 0.0061233
|  |  |  | @ Cl=0.4, Cd= | 0.0056927
|  |  |  | @ Cl=0.6, Cd= | 0.0041051
alpha (deg) | Cl | Cd | Cm | Cl/Cd
-10.5 | -0.353 | 0.07658 | -0.0618 | -4.6096
-10 | -0.324 | 0.07496 | -0.0623 | -4.3223
-9.5 | -0.3149 | 0.07036 | -0.0648 | -4.4756
-9 | -0.3915 | 0.0576 | -0.0678 | -6.7969
-8.5 | -0.4002 | 0.04927 | -0.067 | -8.1226
-8 | -0.3839 | 0.04383 | -0.0654 | -8.7588
-7.5 | -0.3623 | 0.03839 | -0.0633 | -9.4374
-7 | -0.4182 | 0.01353 | -0.049 | -30.9091
-6.5 | -0.3733 | 0.01133 | -0.0469 | -32.9479
-6 | -0.3232 | 0.01 | -0.0455 | -32.32
-5.5 | -0.2713 | 0.00901 | -0.0445 | -30.111
-5 | -0.2177 | 0.00838 | -0.0437 | -25.9785
-4.5 | -0.1646 | 0.00764 | -0.0428 | -21.5445
-4 | -0.1103 | 0.00718 | -0.0421 | -15.3621
-3.5 | -0.0556 | 0.00682 | -0.0416 | -8.1525
-3 | -0.0004 | 0.00653 | -0.0411 | -0.061256
-2.5 | 0.0552 | 0.00626 | -0.0407 | 8.8179
-2 | 0.1109 | 0.00609 | -0.0404 | 18.2102
-1.5 | 0.1673 | 0.00594 | -0.0403 | 28.165
-1 | 0.2237 | 0.00586 | -0.0401 | 38.1741
-0.5 | 0.2808 | 0.00581 | -0.0402 | 48.3305
0 | 0.3373 | 0.00577 | -0.0402 | 58.4575
0.5 | 0.3942 | 0.0057 | -0.0402 | 69.1579
1 | 0.4501 | 0.00563 | -0.0402 | 79.9467
1.5 | 0.5055 | 0.00541 | -0.0401 | 93.4381
2 | 0.5556 | 0.00482 | -0.0392 | 115.2697
2.5 | 0.6028 | 0.00406 | -0.0376 | 148.4729
3 | 0.6586 | 0.00415 | -0.0375 | 158.6988
3.5 | 0.7154 | 0.00427 | -0.0377 | 167.541
4 | 0.7722 | 0.0044 | -0.0379 | 175.5
4.5 | 0.8285 | 0.00459 | -0.0381 | 180.5011
5 | 0.8843 | 0.0048 | -0.0383 | 184.2292
5.5 | 0.94 | 0.00502 | -0.0384 | 187.251
6 | 0.9944 | 0.00531 | -0.0384 | 187.2693
6.5 | 1.0489 | 0.00557 | -0.0384 | 188.3124
7 | 1.1017 | 0.00592 | -0.0381 | 186.098
7.5 | 1.1533 | 0.00635 | -0.0376 | 181.622
8 | 1.204 | 0.00682 | -0.037 | 176.5396
8.5 | 1.2543 | 0.00729 | -0.0364 | 172.0576
9 | 1.303 | 0.00785 | -0.0355 | 165.9873
9.5 | 1.3493 | 0.00851 | -0.0342 | 158.5546
10 | 1.3964 | 0.00904 | -0.0331 | 154.469
10.5 | 1.4406 | 0.00968 | -0.0315 | 148.8223
11 | 1.4814 | 0.01047 | -0.0294 | 141.49
11.5 | 1.5224 | 0.01113 | -0.0273 | 136.7835
12 | 1.5571 | 0.01194 | -0.0241 | 130.4104
13 | 1.6335 | 0.01377 | -0.0202 | 118.6275
13.5 | 1.6434 | 0.01459 | -0.0126 | 112.6388
14 | 1.675 | 0.01602 | -0.0108 | 104.5568
15 | 1.7263 | 0.01995 | -0.0078 | 86.5313
15.5 | 1.7454 | 0.02263 | -0.0068 | 77.1277
16 | 1.7578 | 0.02621 | -0.0062 | 67.066
16.5 | 1.7614 | 0.03089 | -0.006 | 57.0217
17 | 1.761 | 0.03618 | -0.0062 | 48.6733
17.5 | 1.7428 | 0.04344 | -0.0066 | 40.1197
18 | 1.7214 | 0.05137 | -0.0075 | 33.5098
18.5 | 1.7041 | 0.05912 | -0.0088 | 28.8244
19 | 1.6827 | 0.06762 | -0.0106 | 24.8846
19.5 | 1.652 | 0.07744 | -0.0128 | 21.3326
20 | 1.6417 | 0.08468 | -0.0146 | 19.3871

## 117. Re 12M Mach 0.25 (1)
BIGFOIL.COM POLAR EXPORT
e334
EPPLER 334 |  |  |  | Cl Max: | 1.566 | at alpha= | 10.5 | deg
JavaFoil+Calcfoil stall+Eppler ext transition |  |  |  | L/D Max: | 173.615 | at alpha= | 7 | deg
Re: | 12000000 |  |  | Cd Min: | 0.00549 | at alpha= | -7.5 | deg
Mach: | 0.25 |  |  | Cl=0 at alpha= | -2.9152 | deg
|  |  |  | @ Cl=0.1, Cd= | 0.006834
|  |  |  | @ Cl=0.4, Cd= | 0.0071929
|  |  |  | @ Cl=0.6, Cd= | 0.0057771
alpha (deg) | Cl | Cd | Cm | Cl/Cd
-11.5 | -0.05 | 0.06806 | -0.017 | -0.734
-11 | -0.047 | 0.06356 | -0.017 | -0.742
-10.5 | -0.044 | 0.05931 | -0.018 | -0.748
-10 | -0.042 | 0.05508 | -0.019 | -0.754
-9.5 | -0.087 | 0.05151 | -0.019 | -1.68
-9 | -0.128 | 0.0481 | -0.02 | -2.669
-8.5 | -0.159 | 0.04319 | -0.021 | -3.671
-8 | -0.218 | 0.00755 | -0.033 | -28.893
-7.5 | -0.237 | 0.00549 | -0.033 | -43.228
-7 | -0.247 | 0.00549 | -0.034 | -45.054
-6.5 | -0.248 | 0.00591 | -0.034 | -42.007
-6 | -0.239 | 0.00677 | -0.035 | -35.342
-5.5 | -0.221 | 0.00682 | -0.035 | -32.393
-5 | -0.193 | 0.00673 | -0.036 | -28.687
-4.5 | -0.157 | 0.00675 | -0.036 | -23.271
-4 | -0.114 | 0.00678 | -0.036 | -16.763
-3.5 | -0.064 | 0.0068 | -0.037 | -9.407
-3 | -0.01 | 0.00677 | -0.037 | -1.41
-2.5 | 0.049 | 0.0068 | -0.038 | 7.135
-2 | 0.109 | 0.00684 | -0.038 | 15.939
-1.5 | 0.171 | 0.00688 | -0.039 | 24.878
-1 | 0.234 | 0.00697 | -0.039 | 33.604
-0.5 | 0.298 | 0.00705 | -0.04 | 42.23
0 | 0.361 | 0.00713 | -0.04 | 50.685
0.5 | 0.423 | 0.00723 | -0.041 | 58.582
1 | 0.485 | 0.0061 | -0.041 | 79.62
1.5 | 0.547 | 0.00576 | -0.042 | 94.944
2 | 0.609 | 0.00578 | -0.042 | 105.388
2.5 | 0.67 | 0.00574 | -0.043 | 116.771
3 | 0.732 | 0.00599 | -0.043 | 122.231
3.5 | 0.793 | 0.0063 | -0.044 | 125.869
4 | 0.855 | 0.00661 | -0.044 | 129.222
4.5 | 0.916 | 0.00565 | -0.045 | 162.115
5 | 0.976 | 0.00592 | -0.045 | 165.067
5.5 | 1.037 | 0.00611 | -0.046 | 169.587
6 | 1.097 | 0.0064 | -0.046 | 171.401
6.5 | 1.157 | 0.00668 | -0.047 | 173.184
7 | 1.216 | 0.007 | -0.047 | 173.615
7.5 | 1.274 | 0.00735 | -0.048 | 173.234
8 | 1.331 | 0.00781 | -0.049 | 170.446
8.5 | 1.386 | 0.00832 | -0.049 | 166.643
9 | 1.439 | 0.00877 | -0.05 | 164.027
9.5 | 1.489 | 0.00934 | -0.05 | 159.503
10 | 1.532 | 0.01004 | -0.051 | 152.698
10.5 | 1.566 | 0.01089 | -0.051 | 143.83
11 | 1.555 | 0.01532 | -0.051 | 101.485
11.5 | 1.542 | 0.0146 | -0.051 | 105.622
12 | 1.514 | 0.02093 | -0.051 | 72.348
12.5 | 1.48 | 0.02345 | -0.051 | 63.098
13 | 1.427 | 0.02709 | -0.051 | 52.695
13.5 | 1.361 | 0.03052 | -0.051 | 44.592
14 | 1.272 | 0.03464 | -0.051 | 36.715
14.5 | 1.169 | 0.0391 | -0.051 | 29.888
15 | 1.052 | 0.04425 | -0.051 | 23.783
15.5 | 0.926 | 0.05022 | -0.051 | 18.441

## 118. Re 12M Mach 0.25 (2)
BIGFOIL.COM POLAR EXPORT
e334
EPPLER 334 |  |  |  | Cl Max: | 1.7266 | at alpha= | 15 | deg
XFOIL ncrit=9 |  |  |  | L/D Max: | 190.411 | at alpha= | 5.5 | deg
Re: | 12000000 |  |  | Cd Min: | 0.24 | at alpha= | -20 | deg
Mach: | 0.25 |  |  | Cl=0 at alpha= | -3.0009 | deg
|  |  |  | @ Cl=0.1, Cd= | 0.0062218
|  |  |  | @ Cl=0.4, Cd= | 0.0057566
|  |  |  | @ Cl=0.6, Cd= | 0.0044309
alpha (deg) | Cl | Cd | Cm | Cl/Cd
-20 | -0.6097 | 0.24 | 0.0377 | -2.5404
-19.5 | -0.5916 | 0.2337 | 0.034 | -2.5315
-19 | -0.5736 | 0.22727 | 0.0303 | -2.5239
-18.5 | -0.5561 | 0.22081 | 0.0268 | -2.5185
-18 | -0.5385 | 0.21442 | 0.0233 | -2.5114
-17.5 | -0.5209 | 0.20803 | 0.0199 | -2.504
-17 | -0.5039 | 0.20132 | 0.0166 | -2.503
-16.5 | -0.4774 | 0.19302 | 0.0099 | -2.4733
-15.5 | -0.3655 | 0.16651 | -0.0254 | -2.1951
-15 | -0.3486 | 0.16118 | -0.028 | -2.1628
-14.5 | -0.3356 | 0.15431 | -0.0306 | -2.1748
-14 | -0.317 | 0.14918 | -0.0333 | -2.1249
-13.5 | -0.3016 | 0.14284 | -0.0361 | -2.1115
-13 | -0.2857 | 0.13626 | -0.0389 | -2.0967
-12.5 | -0.2709 | 0.12994 | -0.0416 | -2.0848
-12 | -0.2564 | 0.12344 | -0.0444 | -2.0771
-11.5 | -0.2436 | 0.11667 | -0.0471 | -2.0879
-11 | -0.2299 | 0.11027 | -0.0498 | -2.0849
-10.5 | -0.2172 | 0.10407 | -0.0524 | -2.0871
-10 | -0.2066 | 0.09749 | -0.055 | -2.1192
-9.5 | -0.1972 | 0.09107 | -0.0574 | -2.1654
-9 | -0.1882 | 0.08487 | -0.0598 | -2.2175
-7.5 | -0.307 | 0.04998 | -0.0691 | -6.1425
-7 | -0.3064 | 0.04102 | -0.067 | -7.4695
-6.5 | -0.2919 | 0.03322 | -0.0635 | -8.7869
-6 | -0.2666 | 0.02678 | -0.0596 | -9.9552
-5.5 | -0.2307 | 0.02212 | -0.0563 | -10.4295
-5 | -0.2196 | 0.0104 | -0.048 | -21.1154
-4.5 | -0.1677 | 0.00868 | -0.0461 | -19.3203
-4 | -0.1124 | 0.0078 | -0.0449 | -14.4103
-3.5 | -0.0564 | 0.00718 | -0.0439 | -7.8552
-3 | 0.0001 | 0.00676 | -0.0431 | 0.014793
-2.5 | 0.0573 | 0.0064 | -0.0424 | 8.9531
-2 | 0.1148 | 0.00616 | -0.0418 | 18.6364
-1.5 | 0.173 | 0.006 | -0.0415 | 28.8333
-1 | 0.2314 | 0.00589 | -0.0413 | 39.2869
-0.5 | 0.2903 | 0.00585 | -0.0412 | 49.6239
0 | 0.349 | 0.0058 | -0.0412 | 60.1724
0.5 | 0.4077 | 0.00575 | -0.0412 | 70.9043
1 | 0.4656 | 0.00567 | -0.0411 | 82.1164
1.5 | 0.5228 | 0.00547 | -0.0409 | 95.5759
2 | 0.574 | 0.00481 | -0.0398 | 119.3347
2.5 | 0.6227 | 0.0041 | -0.0381 | 151.878
3 | 0.6809 | 0.00419 | -0.038 | 162.506
3.5 | 0.7394 | 0.00434 | -0.0381 | 170.3687
4 | 0.7985 | 0.00447 | -0.0383 | 178.6353
4.5 | 0.8572 | 0.00465 | -0.0384 | 184.3441
5 | 0.9152 | 0.00488 | -0.0384 | 187.541
5.5 | 0.973 | 0.00511 | -0.0384 | 190.411
6 | 1.0298 | 0.00541 | -0.0382 | 190.3512
6.5 | 1.0859 | 0.00573 | -0.0378 | 189.5113
7 | 1.1416 | 0.00606 | -0.0374 | 188.3828
7.5 | 1.1949 | 0.00653 | -0.0365 | 182.9862
8 | 1.2472 | 0.00705 | -0.0355 | 176.9078
8.5 | 1.2992 | 0.00757 | -0.0344 | 171.6248
9 | 1.35 | 0.00814 | -0.033 | 165.8477
9.5 | 1.3969 | 0.00887 | -0.0311 | 157.4859
10 | 1.444 | 0.00951 | -0.029 | 151.8402
10.5 | 1.4887 | 0.0102 | -0.0266 | 145.951
11 | 1.5277 | 0.01108 | -0.0233 | 137.8791
11.5 | 1.5633 | 0.01188 | -0.0193 | 131.5909
12 | 1.5787 | 0.01269 | -0.0115 | 124.405
12.5 | 1.6209 | 0.01397 | -0.01 | 116.0272
13 | 1.6553 | 0.01549 | -0.0077 | 106.8625
13.5 | 1.6843 | 0.01733 | -0.0054 | 97.1898
14 | 1.7027 | 0.02013 | -0.0033 | 84.5852
14.5 | 1.7188 | 0.02359 | -0.0022 | 72.8614
15 | 1.7266 | 0.02814 | -0.0017 | 61.3575
15.5 | 1.7262 | 0.0337 | -0.0017 | 51.2226
16 | 1.7097 | 0.04095 | -0.002 | 41.7509
16.5 | 1.6891 | 0.04873 | -0.0026 | 34.6624
17 | 1.6765 | 0.05604 | -0.0036 | 29.9161
17.5 | 1.6449 | 0.0656 | -0.0053 | 25.0747
18 | 1.6179 | 0.07489 | -0.0073 | 21.6037
18.5 | 1.5945 | 0.08402 | -0.0095 | 18.9776
19 | 1.5684 | 0.09354 | -0.012 | 16.7672
19.5 | 1.5416 | 0.10315 | -0.0146 | 14.9452
20 | 1.5233 | 0.11166 | -0.0169 | 13.6423

## 119. Re 12M Mach 0.50 (1)
BIGFOIL.COM POLAR EXPORT
e334
EPPLER 334 |  |  |  | Cl Max: | 1.531 | at alpha= | 9.5 | deg
JavaFoil+Calcfoil stall+Eppler ext transition |  |  |  | L/D Max: | 162.227 | at alpha= | 5.5 | deg
Re: | 12000000 |  |  | Cd Min: | 0.00605 | at alpha= | -6 | deg
Mach: | 0.5 |  |  | Cl=0 at alpha= | -2.9434 | deg
|  |  |  | @ Cl=0.1, Cd= | 0.007149
|  |  |  | @ Cl=0.4, Cd= | 0.0074371
|  |  |  | @ Cl=0.6, Cd= | 0.0061694
alpha (deg) | Cl | Cd | Cm | Cl/Cd
-20 | -0.918 | 0.14622 | -0.018 | -6.281
-19.5 | -0.892 | 0.14198 | -0.018 | -6.282
-19 | -0.865 | 0.13808 | -0.018 | -6.264
-18.5 | -0.837 | 0.13528 | -0.018 | -6.189
-18 | -0.811 | 0.1311 | -0.018 | -6.184
-17.5 | -0.785 | 0.12504 | -0.018 | -6.277
-17 | -0.759 | 0.12108 | -0.018 | -6.268
-16.5 | -0.733 | 0.11603 | -0.018 | -6.316
-16 | -0.707 | 0.1216 | -0.018 | -5.812
-15.5 | -0.681 | 0.11221 | -0.018 | -6.069
-15 | -0.655 | 0.10515 | -0.018 | -6.226
-14.5 | -0.628 | 0.10052 | -0.018 | -6.247
-14 | -0.601 | 0.09657 | -0.018 | -6.222
-13.5 | -0.573 | 0.09346 | -0.017 | -6.136
-13 | -0.546 | 0.08859 | -0.017 | -6.166
-12.5 | -0.52 | 0.08671 | -0.017 | -5.995
-12 | -0.493 | 0.08358 | -0.017 | -5.902
-11.5 | -0.467 | 0.0795 | -0.018 | -5.87
-11 | -0.44 | 0.07645 | -0.018 | -5.756
-10.5 | -0.413 | 0.07307 | -0.018 | -5.652
-10 | -0.386 | 0.06461 | -0.018 | -5.981
-9.5 | -0.36 | 0.05816 | -0.019 | -6.195
-9 | -0.334 | 0.05284 | -0.02 | -6.327
-8.5 | -0.309 | 0.04708 | -0.022 | -6.564
-8 | -0.288 | 0.03732 | -0.026 | -7.719
-7.5 | -0.253 | 0.04408 | -0.021 | -5.739
-7 | -0.225 | 0.04314 | -0.02 | -5.207
-6.5 | -0.198 | 0.03929 | -0.022 | -5.044
-6 | -0.21 | 0.00605 | -0.039 | -34.663
-5.5 | -0.176 | 0.00614 | -0.039 | -28.66
-5 | -0.142 | 0.00705 | -0.04 | -20.164
-4.5 | -0.108 | 0.00705 | -0.04 | -15.337
-4 | -0.074 | 0.00701 | -0.041 | -10.578
-3.5 | -0.04 | 0.00708 | -0.041 | -5.643
-3 | -0.006 | 0.00706 | -0.042 | -0.817
-2.5 | 0.047 | 0.00711 | -0.042 | 6.656
-2 | 0.115 | 0.00716 | -0.043 | 16.12
-1.5 | 0.187 | 0.00721 | -0.043 | 25.907
-1 | 0.259 | 0.00731 | -0.044 | 35.438
-0.5 | 0.331 | 0.00737 | -0.044 | 44.947
0 | 0.403 | 0.00744 | -0.045 | 54.2
0.5 | 0.473 | 0.0076 | -0.045 | 62.232
1 | 0.542 | 0.00643 | -0.046 | 84.317
1.5 | 0.611 | 0.00612 | -0.046 | 99.833
2 | 0.679 | 0.00617 | -0.047 | 110.192
2.5 | 0.748 | 0.00625 | -0.048 | 119.774
3 | 0.816 | 0.00666 | -0.048 | 122.497
3.5 | 0.885 | 0.00707 | -0.049 | 125.039
4 | 0.952 | 0.00748 | -0.049 | 127.396
4.5 | 1.02 | 0.00804 | -0.05 | 126.913
5 | 1.087 | 0.00674 | -0.051 | 161.353
5.5 | 1.154 | 0.00711 | -0.051 | 162.227
6 | 1.22 | 0.00755 | -0.052 | 161.45
6.5 | 1.284 | 0.00801 | -0.052 | 160.307
7 | 1.347 | 0.00862 | -0.053 | 156.374
7.5 | 1.409 | 0.00941 | -0.054 | 149.718
8 | 1.467 | 0.01547 | -0.054 | 94.819
8.5 | 1.5 | 0.01441 | -0.054 | 104.082
9 | 1.518 | 0.0128 | -0.054 | 118.564
9.5 | 1.531 | 0.01939 | -0.054 | 78.977
10 | 1.514 | 0.0235 | -0.053 | 64.421
10.5 | 1.423 | 0.02821 | -0.053 | 50.451
11 | 0.88 | 0.0384 | -0.052 | 22.918
11.5 | 0.9 | 0.04663 | -0.052 | 19.293
12 | 0.927 | 0.04957 | -0.052 | 18.711
12.5 | 0.943 | 0.06074 | -0.051 | 15.532
13 | 0.979 | 0.05848 | -0.052 | 16.748
13.5 | 0.996 | 0.07054 | -0.051 | 14.117
14 | 1.034 | 0.06526 | -0.053 | 15.852
14.5 | 1.057 | 0.07372 | -0.052 | 14.339

## 120. Re 12M Mach 0.50 (2)
BIGFOIL.COM POLAR EXPORT
e334
EPPLER 334 |  |  |  | Cl Max: | 1.7303 | at alpha= | 11.5 | deg
XFOIL ncrit=9 |  |  |  | L/D Max: | 200.625 | at alpha= | 5.5 | deg
Re: | 12000000 |  |  | Cd Min: | 0.10761 | at alpha= | 16.5 | deg
Mach: | 0.5 |  |  | Cl=0 at alpha= | -99 | deg
|  |  |  | @ Cl=0.1, Cd= | 0.00597
|  |  |  | @ Cl=0.4, Cd= | 0.00597
|  |  |  | @ Cl=0.6, Cd= | 0.005723
alpha (deg) | Cl | Cd | Cm | Cl/Cd
0 | 0.4011 | 0.00597 | -0.0452 | 67.1859
0.5 | 0.4687 | 0.00592 | -0.0449 | 79.1723
1 | 0.5354 | 0.00587 | -0.0445 | 91.2095
1.5 | 0.6013 | 0.00572 | -0.044 | 105.1224
2 | 0.6557 | 0.0048 | -0.0418 | 136.6042
2.5 | 0.7132 | 0.00432 | -0.0396 | 165.0926
3 | 0.781 | 0.00448 | -0.0393 | 174.3304
3.5 | 0.8497 | 0.00461 | -0.039 | 184.3167
4 | 0.9182 | 0.00482 | -0.0387 | 190.4979
4.5 | 0.9868 | 0.00505 | -0.0381 | 195.4059
5 | 1.0557 | 0.00529 | -0.0375 | 199.5652
5.5 | 1.1235 | 0.0056 | -0.0365 | 200.625
6 | 1.1906 | 0.00596 | -0.0351 | 199.7651
6.5 | 1.2576 | 0.00634 | -0.0335 | 198.3596
7.5 | 1.3834 | 0.00742 | -0.0283 | 186.442
8 | 1.4424 | 0.00809 | -0.0247 | 178.2942
8.5 | 1.4963 | 0.0089 | -0.0201 | 168.1236
9 | 1.5443 | 0.00982 | -0.0145 | 157.2607
9.5 | 1.5762 | 0.01069 | -0.006 | 147.4462
10 | 1.6078 | 0.01168 | 0.0023 | 137.6541
11.5 | 1.7303 | 0.02042 | 0.0085 | 84.7356
12.5 | 1.7299 | 0.03285 | 0.0109 | 52.6606
13.5 | 1.6666 | 0.0499 | 0.0115 | 33.3988
14 | 1.6272 | 0.05933 | 0.0106 | 27.4263
14.5 | 1.5963 | 0.06845 | 0.0093 | 23.3207
15 | 1.5606 | 0.07829 | 0.0073 | 19.9336
15.5 | 1.5323 | 0.08769 | 0.0052 | 17.4741
16 | 1.4994 | 0.09782 | 0.0025 | 15.3282
16.5 | 1.4696 | 0.10761 | 0.0001 | 13.6567

## 121. Re 14M Mach 0.00 (1)
BIGFOIL.COM POLAR EXPORT
e334
EPPLER 334 |  |  |  | Cl Max: | 1.572 | at alpha= | 11.5 | deg
JavaFoil+Calcfoil stall+Eppler ext transition |  |  |  | L/D Max: | 177.305 | at alpha= | 7.5 | deg
Re: | 14000000 |  |  | Cd Min: | 0.00458 | at alpha= | -8.5 | deg
Mach: | 0 |  |  | Cl=0 at alpha= | -2.9211 | deg
|  |  |  | @ Cl=0.1, Cd= | 0.0066579
|  |  |  | @ Cl=0.4, Cd= | 0.0070383
|  |  |  | @ Cl=0.6, Cd= | 0.0058786
alpha (deg) | Cl | Cd | Cm | Cl/Cd
-14 | -0.225 | 0.08491 | -0.016 | -2.648
-13.5 | -0.234 | 0.08024 | -0.017 | -2.921
-13 | -0.244 | 0.07486 | -0.017 | -3.263
-12.5 | -0.254 | 0.07037 | -0.017 | -3.607
-12 | -0.263 | 0.0661 | -0.018 | -3.979
-11.5 | -0.272 | 0.06197 | -0.018 | -4.384
-11 | -0.279 | 0.0586 | -0.019 | -4.766
-10.5 | -0.287 | 0.05387 | -0.019 | -5.322
-10 | -0.297 | 0.04447 | -0.022 | -6.67
-9.5 | -0.356 | 0.00798 | -0.031 | -44.56
-9 | -0.358 | 0.00753 | -0.031 | -47.5
-8.5 | -0.355 | 0.00458 | -0.032 | -77.676
-8 | -0.349 | 0.00529 | -0.032 | -65.95
-7.5 | -0.338 | 0.0053 | -0.032 | -63.732
-7 | -0.322 | 0.00568 | -0.033 | -56.723
-6.5 | -0.301 | 0.00573 | -0.033 | -52.537
-6 | -0.274 | 0.00659 | -0.034 | -41.625
-5.5 | -0.242 | 0.00659 | -0.034 | -36.748
-5 | -0.205 | 0.0065 | -0.034 | -31.471
-4.5 | -0.162 | 0.00656 | -0.035 | -24.679
-4 | -0.115 | 0.00654 | -0.035 | -17.552
-3.5 | -0.064 | 0.00652 | -0.036 | -9.785
-3 | -0.009 | 0.00656 | -0.036 | -1.435
-2.5 | 0.048 | 0.00664 | -0.037 | 7.154
-2 | 0.106 | 0.00666 | -0.037 | 15.975
-1.5 | 0.166 | 0.00669 | -0.037 | 24.898
-1 | 0.227 | 0.00677 | -0.038 | 33.576
-0.5 | 0.289 | 0.00683 | -0.038 | 42.261
0 | 0.35 | 0.00693 | -0.039 | 50.441
0.5 | 0.41 | 0.00706 | -0.039 | 58.119
1 | 0.47 | 0.00614 | -0.04 | 76.553
1.5 | 0.53 | 0.00582 | -0.04 | 91.101
2 | 0.59 | 0.00586 | -0.041 | 100.718
2.5 | 0.649 | 0.00597 | -0.041 | 108.749
3 | 0.709 | 0.00605 | -0.042 | 117.197
3.5 | 0.769 | 0.00609 | -0.042 | 126.121
4 | 0.828 | 0.00633 | -0.043 | 130.7
4.5 | 0.887 | 0.0055 | -0.043 | 161.268
5 | 0.946 | 0.00571 | -0.044 | 165.819
5.5 | 1.005 | 0.00591 | -0.044 | 170.1
6 | 1.063 | 0.00614 | -0.045 | 173.214
6.5 | 1.121 | 0.0064 | -0.045 | 175.318
7 | 1.179 | 0.00666 | -0.046 | 176.88
7.5 | 1.236 | 0.00697 | -0.046 | 177.305
8 | 1.292 | 0.00736 | -0.047 | 175.441
8.5 | 1.346 | 0.00774 | -0.048 | 173.986
9 | 1.399 | 0.00811 | -0.048 | 172.581
9.5 | 1.449 | 0.00854 | -0.049 | 169.744
10 | 1.495 | 0.00906 | -0.049 | 165.066
10.5 | 1.534 | 0.00963 | -0.05 | 159.278
11 | 1.562 | 0.01016 | -0.05 | 153.717
11.5 | 1.572 | 0.01639 | -0.051 | 95.948
12 | 1.556 | 0.01524 | -0.05 | 102.113
12.5 | 1.546 | 0.01543 | -0.05 | 100.22
13 | 1.528 | 0.02025 | -0.05 | 75.476
13.5 | 1.499 | 0.02312 | -0.051 | 64.851
14 | 1.461 | 0.0259 | -0.051 | 56.411
14.5 | 1.416 | 0.0288 | -0.051 | 49.154
15 | 1.363 | 0.03217 | -0.051 | 42.373
15.5 | 1.306 | 0.03581 | -0.051 | 36.458
16 | 1.244 | 0.03994 | -0.051 | 31.149
16.5 | 1.18 | 0.04446 | -0.051 | 26.539

## 122. Re 14M Mach 0.00 (2)
BIGFOIL.COM POLAR EXPORT
e334
EPPLER 334 |  |  |  | Cl Max: | 1.7868 | at alpha= | 17 | deg
XFOIL ncrit=9 |  |  |  | L/D Max: | 190.036 | at alpha= | 6.5 | deg
Re: | 14000000 |  |  | Cd Min: | 0.07606 | at alpha= | 20 | deg
Mach: | 0 |  |  | Cl=0 at alpha= | -2.9964 | deg
|  |  |  | @ Cl=0.1, Cd= | 0.006046
|  |  |  | @ Cl=0.4, Cd= | 0.005587
|  |  |  | @ Cl=0.6, Cd= | 0.004372
alpha (deg) | Cl | Cd | Cm | Cl/Cd
-10.5 | -0.7523 | 0.01962 | -0.0565 | -38.3435
-10 | -0.6816 | 0.02292 | -0.0579 | -29.7382
-9 | -0.6057 | 0.01798 | -0.0533 | -33.6874
-8.5 | -0.5607 | 0.01655 | -0.0517 | -33.8792
-8 | -0.5059 | 0.01678 | -0.0514 | -30.149
-7.5 | -0.4653 | 0.01426 | -0.0492 | -32.6297
-7 | -0.4186 | 0.01272 | -0.0477 | -32.9088
-6.5 | -0.3667 | 0.01211 | -0.0469 | -30.2808
-6 | -0.3138 | 0.01165 | -0.0463 | -26.9356
-5.5 | -0.271 | 0.00857 | -0.0436 | -31.6219
-5 | -0.2175 | 0.00799 | -0.043 | -27.2215
-4.5 | -0.1642 | 0.00742 | -0.0422 | -22.1294
-4 | -0.1102 | 0.00702 | -0.0416 | -15.698
-3.5 | -0.0553 | 0.00668 | -0.0412 | -8.2784
-3 | -0.0004 | 0.0064 | -0.0408 | -0.0625
-2.5 | 0.0548 | 0.00617 | -0.0405 | 8.8817
-1 | 0.2225 | 0.00571 | -0.04 | 38.9667
-0.5 | 0.279 | 0.00569 | -0.0401 | 49.0334
0 | 0.3357 | 0.00563 | -0.0401 | 59.627
0.5 | 0.3919 | 0.0056 | -0.0401 | 69.9821
1 | 0.4481 | 0.00551 | -0.0402 | 81.3249
1.5 | 0.5032 | 0.00538 | -0.0401 | 93.5316
2 | 0.5553 | 0.0049 | -0.0396 | 113.3265
2.5 | 0.6044 | 0.00432 | -0.0385 | 139.9074
3 | 0.6561 | 0.00405 | -0.0378 | 162
3.5 | 0.7124 | 0.00419 | -0.038 | 170.0239
4 | 0.7685 | 0.00434 | -0.0381 | 177.0737
4.5 | 0.8242 | 0.0045 | -0.0383 | 183.1556
5 | 0.8793 | 0.00474 | -0.0384 | 185.5063
5.5 | 0.9347 | 0.00495 | -0.0386 | 188.8283
6 | 0.9889 | 0.00523 | -0.0386 | 189.0822
6.5 | 1.0433 | 0.00549 | -0.0387 | 190.0364
7 | 1.0952 | 0.00589 | -0.0383 | 185.9423
7.5 | 1.1464 | 0.00631 | -0.0379 | 181.6799
8 | 1.1976 | 0.00671 | -0.0375 | 178.4799
8.5 | 1.247 | 0.0072 | -0.0369 | 173.1944
9 | 1.2959 | 0.00771 | -0.0361 | 168.0804
9.5 | 1.3426 | 0.00833 | -0.0351 | 161.1765
10 | 1.3894 | 0.00889 | -0.0341 | 156.288
10.5 | 1.4355 | 0.00941 | -0.033 | 152.5505
11 | 1.4752 | 0.01023 | -0.0308 | 144.2033
11.5 | 1.5167 | 0.01089 | -0.029 | 139.2746
12 | 1.5537 | 0.01163 | -0.0264 | 133.5942
12.5 | 1.5872 | 0.01239 | -0.0233 | 128.1033
13 | 1.6156 | 0.0131 | -0.0192 | 123.3282
13.5 | 1.6741 | 0.01416 | -0.0222 | 118.2274
14.5 | 1.7124 | 0.01648 | -0.0129 | 103.9078
15 | 1.7371 | 0.01825 | -0.0109 | 95.1836
15.5 | 1.76 | 0.02028 | -0.0095 | 86.785
16 | 1.7731 | 0.0234 | -0.0082 | 75.7735
16.5 | 1.7834 | 0.0271 | -0.0077 | 65.8081
17 | 1.7868 | 0.03172 | -0.0075 | 56.3304
17.5 | 1.7768 | 0.0379 | -0.0076 | 46.8813
18 | 1.7632 | 0.04468 | -0.0082 | 39.4628
18.5 | 1.7492 | 0.05179 | -0.0091 | 33.7749
19 | 1.7318 | 0.0595 | -0.0104 | 29.1059
19.5 | 1.6982 | 0.06951 | -0.0125 | 24.431
20 | 1.6926 | 0.07606 | -0.0141 | 22.2535

## 123. Re 14M Mach 0.10 (1)
BIGFOIL.COM POLAR EXPORT
e334
EPPLER 334 |  |  |  | Cl Max: | 1.572 | at alpha= | 11.5 | deg
JavaFoil+Calcfoil stall+Eppler ext transition |  |  |  | L/D Max: | 176.797 | at alpha= | 7.5 | deg
Re: | 14000000 |  |  | Cd Min: | 0.0053 | at alpha= | -8 | deg
Mach: | 0.1 |  |  | Cl=0 at alpha= | -2.9211 | deg
|  |  |  | @ Cl=0.1, Cd= | 0.00666
|  |  |  | @ Cl=0.4, Cd= | 0.007042
|  |  |  | @ Cl=0.6, Cd= | 0.005884
alpha (deg) | Cl | Cd | Cm | Cl/Cd
-13.5 | -0.199 | 0.08122 | -0.016 | -2.452
-13 | -0.211 | 0.07559 | -0.017 | -2.786
-12.5 | -0.222 | 0.07155 | -0.017 | -3.097
-12 | -0.233 | 0.06712 | -0.018 | -3.467
-11.5 | -0.243 | 0.0629 | -0.018 | -3.87
-11 | -0.253 | 0.05941 | -0.018 | -4.262
-10.5 | -0.262 | 0.05554 | -0.019 | -4.723
-10 | -0.272 | 0.04907 | -0.02 | -5.544
-9.5 | -0.331 | 0.00851 | -0.031 | -38.926
-9 | -0.338 | 0.00761 | -0.031 | -44.489
-8.5 | -0.339 | 0.0073 | -0.032 | -46.5
-8 | -0.336 | 0.0053 | -0.032 | -63.432
-7.5 | -0.328 | 0.00533 | -0.033 | -61.487
-7 | -0.315 | 0.00569 | -0.033 | -55.305
-6.5 | -0.296 | 0.00574 | -0.033 | -51.553
-6 | -0.271 | 0.00657 | -0.034 | -41.223
-5.5 | -0.24 | 0.00658 | -0.034 | -36.502
-5 | -0.203 | 0.00657 | -0.035 | -30.989
-4.5 | -0.162 | 0.00656 | -0.035 | -24.642
-4 | -0.115 | 0.00655 | -0.035 | -17.529
-3.5 | -0.064 | 0.00656 | -0.036 | -9.733
-3 | -0.009 | 0.00659 | -0.036 | -1.434
-2.5 | 0.048 | 0.00666 | -0.037 | 7.163
-2 | 0.107 | 0.00666 | -0.037 | 16.04
-1.5 | 0.167 | 0.00669 | -0.038 | 25.003
-1 | 0.228 | 0.0068 | -0.038 | 33.606
-0.5 | 0.29 | 0.00684 | -0.039 | 42.366
0 | 0.352 | 0.00693 | -0.039 | 50.707
0.5 | 0.412 | 0.00707 | -0.039 | 58.276
1 | 0.472 | 0.00615 | -0.04 | 76.834
1.5 | 0.533 | 0.00583 | -0.04 | 91.399
2 | 0.593 | 0.00587 | -0.041 | 101.034
2.5 | 0.653 | 0.00599 | -0.041 | 108.996
3 | 0.713 | 0.00607 | -0.042 | 117.389
3.5 | 0.772 | 0.00612 | -0.042 | 126.282
4 | 0.832 | 0.00636 | -0.043 | 130.761
4.5 | 0.892 | 0.00552 | -0.043 | 161.37
5 | 0.951 | 0.00573 | -0.044 | 165.874
5.5 | 1.01 | 0.00594 | -0.045 | 170.022
6 | 1.069 | 0.00618 | -0.045 | 172.986
6.5 | 1.127 | 0.00644 | -0.046 | 175.079
7 | 1.185 | 0.0067 | -0.046 | 176.671
7.5 | 1.242 | 0.00702 | -0.047 | 176.797
8 | 1.298 | 0.00743 | -0.047 | 174.723
8.5 | 1.352 | 0.00781 | -0.048 | 173.266
9 | 1.405 | 0.00819 | -0.048 | 171.603
9.5 | 1.456 | 0.00863 | -0.049 | 168.66
10 | 1.501 | 0.00917 | -0.05 | 163.768
10.5 | 1.539 | 0.00977 | -0.05 | 157.485
11 | 1.566 | 0.01032 | -0.051 | 151.733
11.5 | 1.572 | 0.01679 | -0.051 | 93.631
12 | 1.552 | 0.01574 | -0.05 | 98.619
12.5 | 1.539 | 0.01599 | -0.05 | 96.234
13 | 1.518 | 0.02094 | -0.051 | 72.492
13.5 | 1.485 | 0.02392 | -0.051 | 62.065
14 | 1.441 | 0.02685 | -0.051 | 53.666
14.5 | 1.389 | 0.02995 | -0.051 | 46.393
15 | 1.331 | 0.03345 | -0.051 | 39.775
15.5 | 1.266 | 0.03737 | -0.051 | 33.887
16 | 1.198 | 0.04166 | -0.051 | 28.756
16.5 | 1.127 | 0.04656 | -0.051 | 24.205

## 124. Re 14M Mach 0.10 (2)
BIGFOIL.COM POLAR EXPORT
e334
EPPLER 334 |  |  |  | Cl Max: | 1.7765 | at alpha= | 17 | deg
XFOIL ncrit=9 |  |  |  | L/D Max: | 190.581 | at alpha= | 6.5 | deg
Re: | 14000000 |  |  | Cd Min: | 0.08243 | at alpha= | 20 | deg
Mach: | 0.1 |  |  | Cl=0 at alpha= | -2.9973 | deg
|  |  |  | @ Cl=0.1, Cd= | 0.0060137
|  |  |  | @ Cl=0.4, Cd= | 0.0056001
|  |  |  | @ Cl=0.6, Cd= | 0.0044063
alpha (deg) | Cl | Cd | Cm | Cl/Cd
-8.5 | -0.5573 | 0.01823 | -0.0538 | -30.5705
-8 | -0.5004 | 0.01888 | -0.0537 | -26.5042
-7 | -0.4092 | 0.01538 | -0.0503 | -26.606
-6.5 | -0.3742 | 0.01117 | -0.0468 | -33.5004
-6 | -0.3242 | 0.00985 | -0.0454 | -32.9137
-5.5 | -0.2721 | 0.00885 | -0.0444 | -30.7458
-5 | -0.2183 | 0.0082 | -0.0436 | -26.622
-4.5 | -0.1649 | 0.00754 | -0.0428 | -21.87
-4 | -0.1106 | 0.0071 | -0.0421 | -15.5775
-3.5 | -0.0555 | 0.00673 | -0.0416 | -8.2467
-3 | -0.0003 | 0.00643 | -0.0412 | -0.046656
-2.5 | 0.0552 | 0.00619 | -0.0408 | 8.9176
-2 | 0.1111 | 0.00597 | -0.0405 | 18.6097
-1.5 | 0.1672 | 0.00584 | -0.0403 | 28.6301
-1 | 0.2239 | 0.00571 | -0.0402 | 39.2119
-0.5 | 0.2808 | 0.0057 | -0.0402 | 49.2632
0 | 0.3378 | 0.00563 | -0.0403 | 60
0.5 | 0.3944 | 0.00561 | -0.0403 | 70.303
1 | 0.4509 | 0.00551 | -0.0403 | 81.833
1.5 | 0.5063 | 0.00539 | -0.0402 | 93.9332
2 | 0.5587 | 0.00491 | -0.0397 | 113.7882
2.5 | 0.6079 | 0.00431 | -0.0386 | 141.0441
3 | 0.6601 | 0.00406 | -0.0379 | 162.5862
3.5 | 0.7168 | 0.0042 | -0.038 | 170.6667
4 | 0.7732 | 0.00435 | -0.0382 | 177.7471
4.5 | 0.8294 | 0.00452 | -0.0384 | 183.4956
5 | 0.8849 | 0.00475 | -0.0384 | 186.2947
5.5 | 0.9406 | 0.00497 | -0.0386 | 189.2555
6 | 0.9953 | 0.00525 | -0.0386 | 189.581
6.5 | 1.0501 | 0.00551 | -0.0386 | 190.5808
7 | 1.1024 | 0.00591 | -0.0382 | 186.5313
7.5 | 1.1539 | 0.00634 | -0.0378 | 182.0032
8.5 | 1.2553 | 0.00724 | -0.0366 | 173.384
9 | 1.3043 | 0.00777 | -0.0357 | 167.8636
9.5 | 1.3512 | 0.0084 | -0.0346 | 160.8571
10 | 1.3984 | 0.00896 | -0.0335 | 156.0714
10.5 | 1.4445 | 0.0095 | -0.0322 | 152.0526
11 | 1.4839 | 0.01035 | -0.0298 | 143.372
11.5 | 1.5254 | 0.01101 | -0.0278 | 138.5468
12 | 1.5616 | 0.01178 | -0.0249 | 132.5637
12.5 | 1.592 | 0.01255 | -0.021 | 126.8526
13 | 1.6267 | 0.01336 | -0.0183 | 121.759
13.5 | 1.6847 | 0.01454 | -0.0211 | 115.8666
14.5 | 1.7182 | 0.01712 | -0.0111 | 100.3621
15 | 1.7408 | 0.01912 | -0.0092 | 91.046
15.5 | 1.7611 | 0.02155 | -0.0078 | 81.7216
16 | 1.7708 | 0.02523 | -0.0069 | 70.1863
16.5 | 1.7738 | 0.02989 | -0.0065 | 59.3443
17 | 1.7765 | 0.03479 | -0.0066 | 51.0635
17.5 | 1.7603 | 0.04176 | -0.0069 | 42.1528
18 | 1.7436 | 0.04907 | -0.0077 | 35.5329
18.5 | 1.7264 | 0.05678 | -0.0089 | 30.4051
19 | 1.7057 | 0.06509 | -0.0105 | 26.2053
19.5 | 1.6742 | 0.07491 | -0.0127 | 22.3495
20 | 1.6627 | 0.08243 | -0.0146 | 20.1711

## 125. Re 14M Mach 0.25 (1)
BIGFOIL.COM POLAR EXPORT
e334
EPPLER 334 |  |  |  | Cl Max: | 1.566 | at alpha= | 10.5 | deg
JavaFoil+Calcfoil stall+Eppler ext transition |  |  |  | L/D Max: | 174.627 | at alpha= | 7 | deg
Re: | 14000000 |  |  | Cd Min: | 0.00538 | at alpha= | -7.5 | deg
Mach: | 0.25 |  |  | Cl=0 at alpha= | -2.9152 | deg
|  |  |  | @ Cl=0.1, Cd= | 0.0067385
|  |  |  | @ Cl=0.4, Cd= | 0.0070855
|  |  |  | @ Cl=0.6, Cd= | 0.0059327
alpha (deg) | Cl | Cd | Cm | Cl/Cd
-11.5 | -0.05 | 0.0674 | -0.017 | -0.742
-11 | -0.047 | 0.06292 | -0.018 | -0.75
-10.5 | -0.044 | 0.05805 | -0.019 | -0.766
-10 | -0.042 | 0.05447 | -0.019 | -0.764
-9.5 | -0.087 | 0.05093 | -0.02 | -1.701
-9 | -0.129 | 0.04637 | -0.021 | -2.781
-8.5 | -0.162 | 0.03624 | -0.024 | -4.472
-8 | -0.219 | 0.00732 | -0.033 | -29.851
-7.5 | -0.237 | 0.00538 | -0.033 | -44.134
-7 | -0.247 | 0.00576 | -0.034 | -42.939
-6.5 | -0.248 | 0.00579 | -0.034 | -42.9
-6 | -0.239 | 0.00665 | -0.035 | -35.971
-5.5 | -0.221 | 0.00668 | -0.035 | -33.082
-5 | -0.193 | 0.0066 | -0.036 | -29.262
-4.5 | -0.157 | 0.00661 | -0.036 | -23.744
-4 | -0.114 | 0.00662 | -0.036 | -17.15
-3.5 | -0.064 | 0.00665 | -0.037 | -9.624
-3 | -0.01 | 0.00665 | -0.037 | -1.435
-2.5 | 0.049 | 0.00673 | -0.038 | 7.209
-2 | 0.109 | 0.00674 | -0.038 | 16.173
-1.5 | 0.171 | 0.0068 | -0.039 | 25.184
-1 | 0.234 | 0.00687 | -0.039 | 34.121
-0.5 | 0.298 | 0.00692 | -0.04 | 43.014
0 | 0.361 | 0.00701 | -0.04 | 51.499
0.5 | 0.423 | 0.00713 | -0.041 | 59.373
1 | 0.485 | 0.00623 | -0.041 | 77.902
1.5 | 0.547 | 0.00589 | -0.042 | 92.851
2 | 0.609 | 0.00594 | -0.042 | 102.582
2.5 | 0.67 | 0.00607 | -0.043 | 110.392
3 | 0.732 | 0.00617 | -0.043 | 118.583
3.5 | 0.793 | 0.00625 | -0.044 | 126.902
4 | 0.855 | 0.00654 | -0.044 | 130.723
4.5 | 0.916 | 0.00566 | -0.045 | 161.759
5 | 0.976 | 0.00589 | -0.045 | 165.812
5.5 | 1.037 | 0.00611 | -0.046 | 169.574
6 | 1.097 | 0.00637 | -0.046 | 172.131
6.5 | 1.157 | 0.00666 | -0.047 | 173.655
7 | 1.216 | 0.00696 | -0.047 | 174.627
7.5 | 1.274 | 0.00733 | -0.048 | 173.808
8 | 1.331 | 0.00779 | -0.049 | 170.875
8.5 | 1.386 | 0.00821 | -0.049 | 168.747
9 | 1.439 | 0.00866 | -0.05 | 166.148
9.5 | 1.489 | 0.0092 | -0.05 | 161.876
10 | 1.532 | 0.00985 | -0.051 | 155.567
10.5 | 1.566 | 0.0107 | -0.051 | 146.351
11 | 1.563 | 0.01608 | -0.051 | 97.235
11.5 | 1.546 | 0.01564 | -0.051 | 98.834
12 | 1.519 | 0.02009 | -0.051 | 75.621
12.5 | 1.481 | 0.02315 | -0.051 | 63.996
13 | 1.431 | 0.026 | -0.051 | 55.053
13.5 | 1.365 | 0.02928 | -0.051 | 46.595
14 | 1.275 | 0.0334 | -0.051 | 38.183
14.5 | 1.171 | 0.03777 | -0.051 | 31.017
15 | 1.055 | 0.04278 | -0.051 | 24.658
15.5 | 0.929 | 0.04833 | -0.051 | 19.213

## 126. Re 14M Mach 0.25 (2)
BIGFOIL.COM POLAR EXPORT
e334
EPPLER 334 |  |  |  | Cl Max: | 1.7415 | at alpha= | 15 | deg
XFOIL ncrit=9 |  |  |  | L/D Max: | 193.162 | at alpha= | 6.5 | deg
Re: | 14000000 |  |  | Cd Min: | 0.24022 | at alpha= | -20 | deg
Mach: | 0.25 |  |  | Cl=0 at alpha= | -3.0026 | deg
|  |  |  | @ Cl=0.1, Cd= | 0.0061229
|  |  |  | @ Cl=0.4, Cd= | 0.0056514
|  |  |  | @ Cl=0.6, Cd= | 0.0046259
alpha (deg) | Cl | Cd | Cm | Cl/Cd
-20 | -0.6105 | 0.24022 | 0.038 | -2.5414
-19.5 | -0.5924 | 0.23391 | 0.0342 | -2.5326
-19 | -0.5744 | 0.22748 | 0.0306 | -2.5251
-18.5 | -0.5568 | 0.22102 | 0.027 | -2.5192
-18 | -0.5392 | 0.21463 | 0.0236 | -2.5122
-17.5 | -0.5144 | 0.20719 | 0.0177 | -2.4827
-17 | -0.4803 | 0.19795 | 0.0085 | -2.4264
-16 | -0.325 | 0.15922 | -0.0026 | -2.0412
-15.5 | -0.3085 | 0.15452 | -0.0065 | -1.9965
-15 | -0.2922 | 0.14999 | -0.0104 | -1.9481
-14.5 | -0.2773 | 0.14554 | -0.0145 | -1.9053
-14 | -0.265 | 0.14249 | -0.019 | -1.8598
-13.5 | -0.2503 | 0.13706 | -0.0226 | -1.8262
-13 | -0.2347 | 0.1312 | -0.026 | -1.7889
-12.5 | -0.2208 | 0.12499 | -0.0293 | -1.7665
-12 | -0.2069 | 0.11852 | -0.0325 | -1.7457
-11.5 | -0.1942 | 0.11172 | -0.0355 | -1.7383
-11 | -0.1825 | 0.10477 | -0.0385 | -1.7419
-10.5 | -0.1717 | 0.09766 | -0.0415 | -1.7581
-10 | -0.1626 | 0.09027 | -0.0443 | -1.8013
-9.5 | -0.1958 | 0.09101 | -0.0578 | -2.1514
-9 | -0.1873 | 0.08475 | -0.0602 | -2.21
-8.5 | -0.2606 | 0.06621 | -0.0692 | -3.936
-8 | -0.3299 | 0.05349 | -0.0699 | -6.1675
-7.5 | -0.3207 | 0.04737 | -0.069 | -6.7701
-7 | -0.3149 | 0.03907 | -0.0665 | -8.0599
-6.5 | -0.2996 | 0.03138 | -0.0627 | -9.5475
-6 | -0.2738 | 0.02492 | -0.0586 | -10.9872
-5.5 | -0.2385 | 0.01992 | -0.055 | -11.9729
-5 | -0.2211 | 0.01001 | -0.0477 | -22.0879
-4.5 | -0.1677 | 0.00859 | -0.0462 | -19.5227
-4 | -0.1127 | 0.00769 | -0.0449 | -14.6554
-3.5 | -0.0565 | 0.00711 | -0.0439 | -7.9466
-3 | 0.0003 | 0.00665 | -0.0431 | 0.045113
-2.5 | 0.0574 | 0.00633 | -0.0424 | 9.0679
-2 | 0.115 | 0.00605 | -0.0419 | 19.0083
-1.5 | 0.1731 | 0.00589 | -0.0416 | 29.3888
-1 | 0.2316 | 0.00575 | -0.0413 | 40.2783
-0.5 | 0.2904 | 0.00572 | -0.0413 | 50.7692
0 | 0.3494 | 0.00566 | -0.0413 | 61.7314
0.5 | 0.4079 | 0.00565 | -0.0412 | 72.1947
1 | 0.4664 | 0.00555 | -0.0412 | 84.036
1.5 | 0.5237 | 0.00543 | -0.041 | 96.4457
2 | 0.5775 | 0.00491 | -0.0404 | 117.6171
2.5 | 0.6274 | 0.00428 | -0.039 | 146.5888
3 | 0.6823 | 0.00411 | -0.0383 | 166.0097
3.5 | 0.7413 | 0.00425 | -0.0385 | 174.4235
4 | 0.7997 | 0.00441 | -0.0385 | 181.3379
4.5 | 0.858 | 0.00459 | -0.0386 | 186.9281
5 | 0.9158 | 0.00483 | -0.0386 | 189.6066
5.5 | 0.9737 | 0.00506 | -0.0385 | 192.4308
6 | 1.0306 | 0.00535 | -0.0384 | 192.6355
6.5 | 1.0875 | 0.00563 | -0.0382 | 193.1616
7 | 1.1423 | 0.00605 | -0.0376 | 188.8099
7.5 | 1.1961 | 0.00649 | -0.0368 | 184.2989
8 | 1.2489 | 0.00697 | -0.0358 | 179.1822
8.5 | 1.3007 | 0.00749 | -0.0347 | 173.6582
9 | 1.3511 | 0.00807 | -0.0333 | 167.4226
9.5 | 1.3984 | 0.0088 | -0.0313 | 158.9091
10 | 1.4474 | 0.00937 | -0.0297 | 154.4717
10.5 | 1.4927 | 0.01003 | -0.0273 | 148.8235
11 | 1.5303 | 0.01096 | -0.0237 | 139.6259
11.5 | 1.569 | 0.01172 | -0.0203 | 133.8737
12 | 1.5883 | 0.01254 | -0.0132 | 126.6587
12.5 | 1.6253 | 0.01367 | -0.0105 | 118.8954
13 | 1.6843 | 0.01528 | -0.013 | 110.2291
14 | 1.7174 | 0.01927 | -0.0044 | 89.123
14.5 | 1.7339 | 0.02252 | -0.0029 | 76.9938
15 | 1.7415 | 0.02698 | -0.0022 | 64.5478
15.5 | 1.7396 | 0.03263 | -0.002 | 53.3129
16 | 1.7262 | 0.03954 | -0.0023 | 43.6571
16.5 | 1.7106 | 0.04678 | -0.0028 | 36.5669
17 | 1.6963 | 0.05417 | -0.0037 | 31.3144
17.5 | 1.6661 | 0.06354 | -0.0053 | 26.2213
18 | 1.6376 | 0.07299 | -0.0073 | 22.436
18.5 | 1.6148 | 0.08202 | -0.0095 | 19.6879
19 | 1.5914 | 0.09114 | -0.0118 | 17.461
19.5 | 1.5613 | 0.10131 | -0.0147 | 15.4111
20 | 1.5427 | 0.10996 | -0.0172 | 14.0296

## 127. Re 14M Mach 0.50 (1)
BIGFOIL.COM POLAR EXPORT
e334
EPPLER 334 |  |  |  | Cl Max: | 1.535 | at alpha= | 9.5 | deg
JavaFoil+Calcfoil stall+Eppler ext transition |  |  |  | L/D Max: | 162.75 | at alpha= | 6 | deg
Re: | 14000000 |  |  | Cd Min: | 0.00597 | at alpha= | -6 | deg
Mach: | 0.5 |  |  | Cl=0 at alpha= | -2.9434 | deg
|  |  |  | @ Cl=0.1, Cd= | 0.0070046
|  |  |  | @ Cl=0.4, Cd= | 0.0073525
|  |  |  | @ Cl=0.6, Cd= | 0.0062946
alpha (deg) | Cl | Cd | Cm | Cl/Cd
-20 | -0.918 | 0.14843 | -0.018 | -6.186
-19.5 | -0.892 | 0.14415 | -0.018 | -6.186
-19 | -0.865 | 0.13997 | -0.018 | -6.179
-18.5 | -0.838 | 0.13684 | -0.018 | -6.12
-18 | -0.811 | 0.13148 | -0.018 | -6.167
-17.5 | -0.785 | 0.12442 | -0.018 | -6.309
-17 | -0.759 | 0.11879 | -0.018 | -6.389
-16.5 | -0.733 | 0.11555 | -0.018 | -6.343
-16 | -0.707 | 0.1217 | -0.018 | -5.808
-15.5 | -0.681 | 0.1108 | -0.018 | -6.147
-15 | -0.655 | 0.10467 | -0.018 | -6.256
-14.5 | -0.628 | 0.09989 | -0.018 | -6.288
-14 | -0.601 | 0.09583 | -0.018 | -6.273
-13.5 | -0.574 | 0.09214 | -0.018 | -6.227
-13 | -0.546 | 0.08894 | -0.017 | -6.143
-12.5 | -0.52 | 0.08518 | -0.017 | -6.103
-12 | -0.493 | 0.08202 | -0.017 | -6.014
-11.5 | -0.467 | 0.07833 | -0.018 | -5.959
-11 | -0.44 | 0.07528 | -0.018 | -5.846
-10.5 | -0.413 | 0.07219 | -0.018 | -5.721
-10 | -0.386 | 0.06364 | -0.018 | -6.073
-9.5 | -0.361 | 0.05753 | -0.019 | -6.268
-9 | -0.335 | 0.0523 | -0.02 | -6.397
-8.5 | -0.31 | 0.04624 | -0.023 | -6.696
-8 | -0.342 | 0.0081 | -0.037 | -42.16
-7.5 | -0.254 | 0.04312 | -0.022 | -5.881
-7 | -0.225 | 0.04262 | -0.021 | -5.277
-6.5 | -0.199 | 0.03834 | -0.023 | -5.185
-6 | -0.21 | 0.00597 | -0.039 | -35.161
-5.5 | -0.176 | 0.00603 | -0.039 | -29.19
-5 | -0.142 | 0.00691 | -0.04 | -20.569
-4.5 | -0.108 | 0.00689 | -0.04 | -15.691
-4 | -0.074 | 0.00687 | -0.041 | -10.792
-3.5 | -0.04 | 0.00692 | -0.041 | -5.772
-3 | -0.006 | 0.00697 | -0.042 | -0.826
-2.5 | 0.047 | 0.00695 | -0.042 | 6.808
-2 | 0.115 | 0.00702 | -0.043 | 16.44
-1.5 | 0.187 | 0.00704 | -0.043 | 26.525
-1 | 0.259 | 0.00712 | -0.044 | 36.408
-0.5 | 0.331 | 0.00718 | -0.044 | 46.116
0 | 0.403 | 0.00736 | -0.045 | 54.786
0.5 | 0.473 | 0.0075 | -0.045 | 63.051
1 | 0.542 | 0.00653 | -0.046 | 82.969
1.5 | 0.611 | 0.00625 | -0.046 | 97.667
2 | 0.679 | 0.00633 | -0.047 | 107.269
2.5 | 0.748 | 0.00651 | -0.048 | 114.837
3 | 0.816 | 0.00665 | -0.048 | 122.805
3.5 | 0.885 | 0.00699 | -0.049 | 126.548
4 | 0.952 | 0.00745 | -0.049 | 127.85
4.5 | 1.02 | 0.00803 | -0.05 | 127.014
5 | 1.087 | 0.00669 | -0.051 | 162.465
5.5 | 1.154 | 0.00711 | -0.051 | 162.323
6 | 1.22 | 0.00749 | -0.052 | 162.75
6.5 | 1.284 | 0.00798 | -0.052 | 161.021
7 | 1.347 | 0.00854 | -0.053 | 157.787
7.5 | 1.409 | 0.00937 | -0.054 | 150.333
8 | 1.467 | 0.01027 | -0.054 | 142.874
8.5 | 1.506 | 0.01507 | -0.054 | 99.95
9 | 1.522 | 0.01393 | -0.054 | 109.195
9.5 | 1.535 | 0.01891 | -0.054 | 81.18
10 | 1.517 | 0.02278 | -0.053 | 66.601
10.5 | 1.427 | 0.02735 | -0.053 | 52.167
11 | 0.882 | 0.03713 | -0.052 | 23.761
11.5 | 0.902 | 0.0451 | -0.052 | 19.996
12 | 0.93 | 0.04804 | -0.052 | 19.349
12.5 | 0.946 | 0.05892 | -0.051 | 16.05
13 | 0.982 | 0.05641 | -0.052 | 17.406
13.5 | 0.998 | 0.06838 | -0.051 | 14.594
14 | 1.038 | 0.06276 | -0.053 | 16.534
14.5 | 1.06 | 0.07117 | -0.053 | 14.892

## 128. Re 14M Mach 0.50 (2)
BIGFOIL.COM POLAR EXPORT
e334
EPPLER 334 |  |  |  | Cl Max: | 1.7576 | at alpha= | 12 | deg
XFOIL ncrit=9 |  |  |  | L/D Max: | 205.42 | at alpha= | 5.5 | deg
Re: | 14000000 |  |  | Cd Min: | 0.09687 | at alpha= | 16 | deg
Mach: | 0.5 |  |  | Cl=0 at alpha= | -99 | deg
|  |  |  | @ Cl=0.1, Cd= | 0.0084549
|  |  |  | @ Cl=0.4, Cd= | 0.0058307
|  |  |  | @ Cl=0.6, Cd= | 0.0056352
alpha (deg) | Cl | Cd | Cm | Cl/Cd
-3 | 0.0319 | 0.01483 | -0.0579 | 2.151
-2.5 | 0.0792 | 0.00935 | -0.0528 | 8.4706
-2 | 0.1366 | 0.00688 | -0.0495 | 19.8547
-1.5 | 0.2001 | 0.00624 | -0.0475 | 32.0673
-1 | 0.2668 | 0.00599 | -0.0465 | 44.5409
-0.5 | 0.3341 | 0.00586 | -0.0458 | 57.0137
0 | 0.4017 | 0.00583 | -0.0454 | 68.9022
0.5 | 0.4695 | 0.00578 | -0.0451 | 81.2284
1 | 0.5362 | 0.00575 | -0.0447 | 93.2522
1.5 | 0.6029 | 0.00563 | -0.0443 | 107.087
2 | 0.6614 | 0.005 | -0.0427 | 132.28
2.5 | 0.7158 | 0.00423 | -0.0402 | 169.2199
3 | 0.7828 | 0.00435 | -0.0397 | 179.954
3.5 | 0.8518 | 0.00453 | -0.0395 | 188.0353
4 | 0.9208 | 0.00469 | -0.0392 | 196.3326
4.5 | 0.9895 | 0.00491 | -0.0386 | 201.5275
5 | 1.0578 | 0.00517 | -0.0379 | 204.6035
5.5 | 1.1257 | 0.00548 | -0.0369 | 205.4197
6 | 1.1933 | 0.00582 | -0.0356 | 205.0344
7 | 1.3239 | 0.00675 | -0.0316 | 196.1333
7.5 | 1.3857 | 0.00735 | -0.0287 | 188.5306
8 | 1.4449 | 0.00801 | -0.0251 | 180.387
8.5 | 1.4994 | 0.00879 | -0.0206 | 170.5802
9 | 1.5504 | 0.00962 | -0.0153 | 161.1642
9.5 | 1.5825 | 0.01055 | -0.0069 | 150
10.5 | 1.6397 | 0.01273 | 0.01 | 128.806
11 | 1.6674 | 0.01466 | 0.0162 | 113.7381
11.5 | 1.7274 | 0.01939 | 0.0112 | 89.0872
12 | 1.7576 | 0.02459 | 0.0102 | 71.4762
12.5 | 1.7545 | 0.03126 | 0.0109 | 56.126
13.5 | 1.691 | 0.04834 | 0.0116 | 34.9814
14 | 1.6502 | 0.05778 | 0.0108 | 28.5601
14.5 | 1.619 | 0.06691 | 0.0096 | 24.1967
15 | 1.5814 | 0.07687 | 0.0075 | 20.5724
15.5 | 1.5528 | 0.08635 | 0.0054 | 17.9826
16 | 1.5166 | 0.09687 | 0.0025 | 15.656

## 129. Re 16M Mach 0.00 (1)
BIGFOIL.COM POLAR EXPORT
e334
EPPLER 334 |  |  |  | Cl Max: | 1.582 | at alpha= | 11.5 | deg
JavaFoil+Calcfoil stall+Eppler ext transition |  |  |  | L/D Max: | 178.118 | at alpha= | 7 | deg
Re: | 16000000 |  |  | Cd Min: | 0.0052 | at alpha= | -8.5 | deg
Mach: | 0 |  |  | Cl=0 at alpha= | -2.9211 | deg
|  |  |  | @ Cl=0.1, Cd= | 0.006539
|  |  |  | @ Cl=0.4, Cd= | 0.0069483
|  |  |  | @ Cl=0.6, Cd= | 0.006002
alpha (deg) | Cl | Cd | Cm | Cl/Cd
-14 | -0.225 | 0.08386 | -0.016 | -2.684
-13.5 | -0.235 | 0.07899 | -0.017 | -2.972
-13 | -0.245 | 0.07383 | -0.017 | -3.313
-12.5 | -0.254 | 0.0694 | -0.018 | -3.662
-12 | -0.263 | 0.06518 | -0.018 | -4.041
-11.5 | -0.272 | 0.06051 | -0.019 | -4.502
-11 | -0.281 | 0.05559 | -0.02 | -5.055
-10.5 | -0.29 | 0.04938 | -0.021 | -5.867
-10 | -0.35 | 0.00855 | -0.03 | -40.887
-9.5 | -0.356 | 0.00771 | -0.031 | -46.238
-9 | -0.358 | 0.00735 | -0.031 | -48.703
-8.5 | -0.356 | 0.0052 | -0.032 | -68.324
-8 | -0.349 | 0.0052 | -0.032 | -67.082
-7.5 | -0.338 | 0.00556 | -0.032 | -60.841
-7 | -0.322 | 0.00561 | -0.033 | -57.387
-6.5 | -0.301 | 0.00646 | -0.033 | -46.602
-6 | -0.274 | 0.00647 | -0.034 | -42.377
-5.5 | -0.242 | 0.00647 | -0.034 | -37.447
-5 | -0.205 | 0.00644 | -0.034 | -31.789
-4.5 | -0.162 | 0.00642 | -0.035 | -25.225
-4 | -0.115 | 0.00643 | -0.035 | -17.875
-3.5 | -0.064 | 0.00644 | -0.036 | -9.903
-3 | -0.009 | 0.00646 | -0.036 | -1.458
-2.5 | 0.048 | 0.00653 | -0.037 | 7.282
-2 | 0.106 | 0.00654 | -0.037 | 16.257
-1.5 | 0.166 | 0.0066 | -0.037 | 25.21
-1 | 0.227 | 0.00665 | -0.038 | 34.209
-0.5 | 0.289 | 0.00674 | -0.038 | 42.838
0 | 0.35 | 0.00684 | -0.039 | 51.168
0.5 | 0.41 | 0.00697 | -0.039 | 58.861
1 | 0.47 | 0.0062 | -0.04 | 75.779
1.5 | 0.53 | 0.00587 | -0.04 | 90.336
2 | 0.59 | 0.00598 | -0.041 | 98.605
2.5 | 0.649 | 0.00611 | -0.041 | 106.225
3 | 0.709 | 0.00622 | -0.042 | 114.013
3.5 | 0.769 | 0.0063 | -0.042 | 122.088
4 | 0.828 | 0.00641 | -0.043 | 129.114
4.5 | 0.887 | 0.00549 | -0.043 | 161.731
5 | 0.946 | 0.00569 | -0.044 | 166.265
5.5 | 1.005 | 0.0059 | -0.044 | 170.374
6 | 1.063 | 0.0061 | -0.045 | 174.206
6.5 | 1.121 | 0.00638 | -0.045 | 175.767
7 | 1.179 | 0.00662 | -0.046 | 178.118
7.5 | 1.236 | 0.00695 | -0.046 | 177.749
8 | 1.292 | 0.00732 | -0.047 | 176.513
8.5 | 1.346 | 0.00766 | -0.048 | 175.806
9 | 1.399 | 0.00802 | -0.048 | 174.422
9.5 | 1.449 | 0.00844 | -0.049 | 171.719
10 | 1.495 | 0.00893 | -0.049 | 167.489
10.5 | 1.534 | 0.00953 | -0.05 | 160.901
11 | 1.562 | 0.00997 | -0.05 | 156.702
11.5 | 1.582 | 0.01071 | -0.051 | 147.733
12 | 1.562 | 0.01617 | -0.05 | 96.624
12.5 | 1.551 | 0.01648 | -0.051 | 94.101
13 | 1.533 | 0.01674 | -0.051 | 91.563
13.5 | 1.503 | 0.0223 | -0.051 | 67.412
14 | 1.465 | 0.0249 | -0.051 | 58.815
14.5 | 1.419 | 0.02782 | -0.051 | 51
15 | 1.366 | 0.0311 | -0.051 | 43.921
15.5 | 1.309 | 0.03453 | -0.051 | 37.899
16 | 1.246 | 0.03875 | -0.051 | 32.171
16.5 | 1.183 | 0.04295 | -0.051 | 27.536

## 130. Re 16M Mach 0.00 (2)
BIGFOIL.COM POLAR EXPORT
e334
EPPLER 334 |  |  |  | Cl Max: | 1.8013 | at alpha= | 17 | deg
XFOIL ncrit=9 |  |  |  | L/D Max: | 191.288 | at alpha= | 5.5 | deg
Re: | 16000000 |  |  | Cd Min: | 0.07418 | at alpha= | 20 | deg
Mach: | 0 |  |  | Cl=0 at alpha= | -2.9973 | deg
|  |  |  | @ Cl=0.1, Cd= | 0.0059316
|  |  |  | @ Cl=0.4, Cd= | 0.0054891
|  |  |  | @ Cl=0.6, Cd= | 0.0046274
alpha (deg) | Cl | Cd | Cm | Cl/Cd
-4.5 | -0.1646 | 0.00732 | -0.0422 | -22.4863
-4 | -0.1102 | 0.00692 | -0.0417 | -15.9249
-3.5 | -0.0554 | 0.00662 | -0.0412 | -8.3686
-3 | -0.0003 | 0.00632 | -0.0409 | -0.047468
-2.5 | 0.055 | 0.00611 | -0.0406 | 9.0016
-2 | 0.1105 | 0.00589 | -0.0403 | 18.7606
-1.5 | 0.1664 | 0.00573 | -0.0401 | 29.0401
-1 | 0.2225 | 0.00561 | -0.04 | 39.6613
-0.5 | 0.2792 | 0.00558 | -0.0401 | 50.0358
0 | 0.3359 | 0.00554 | -0.0402 | 60.6318
0.5 | 0.3923 | 0.0055 | -0.0402 | 71.3273
1 | 0.4486 | 0.00542 | -0.0403 | 82.7675
1.5 | 0.504 | 0.00532 | -0.0402 | 94.7368
2 | 0.5569 | 0.00495 | -0.0399 | 112.5051
2.5 | 0.609 | 0.00456 | -0.0394 | 133.5526
3 | 0.6568 | 0.00402 | -0.0379 | 163.3831
3.5 | 0.7134 | 0.0041 | -0.0382 | 174
4 | 0.7698 | 0.00427 | -0.0384 | 180.281
4.5 | 0.8254 | 0.00444 | -0.0386 | 185.9009
5 | 0.8804 | 0.00466 | -0.0386 | 188.927
5.5 | 0.9354 | 0.00489 | -0.0388 | 191.2883
6 | 0.9892 | 0.0052 | -0.0387 | 190.2308
6.5 | 1.0434 | 0.00547 | -0.0387 | 190.7495
7 | 1.0956 | 0.00587 | -0.0385 | 186.644
7.5 | 1.1471 | 0.00629 | -0.0381 | 182.3688
8 | 1.1982 | 0.00669 | -0.0377 | 179.1031
8.5 | 1.2483 | 0.00714 | -0.0371 | 174.8319
9 | 1.2974 | 0.00762 | -0.0364 | 170.2625
9.5 | 1.3443 | 0.00822 | -0.0354 | 163.5401
10 | 1.3915 | 0.00877 | -0.0345 | 158.6659
10.5 | 1.4374 | 0.00934 | -0.0333 | 153.8972
11 | 1.4777 | 0.01012 | -0.0313 | 146.0178
11.5 | 1.5189 | 0.01079 | -0.0294 | 140.7692
12 | 1.5584 | 0.01147 | -0.0273 | 135.8675
12.5 | 1.5932 | 0.01218 | -0.0243 | 130.8046
13 | 1.6151 | 0.01283 | -0.0187 | 125.8846
14.5 | 1.7231 | 0.01609 | -0.0144 | 107.0914
15 | 1.7495 | 0.01763 | -0.0123 | 99.2343
15.5 | 1.7712 | 0.01962 | -0.0105 | 90.2752
16 | 1.7848 | 0.02256 | -0.009 | 79.1135
16.5 | 1.7931 | 0.02634 | -0.0082 | 68.0752
17 | 1.8013 | 0.03043 | -0.008 | 59.1949
17.5 | 1.7926 | 0.03643 | -0.008 | 49.2067
18 | 1.7803 | 0.04299 | -0.0084 | 41.412
18.5 | 1.7684 | 0.04974 | -0.0092 | 35.5529
19 | 1.7488 | 0.05769 | -0.0105 | 30.3137
20 | 1.7096 | 0.07418 | -0.0141 | 23.0466

## 131. Re 16M Mach 0.10 (1)
BIGFOIL.COM POLAR EXPORT
e334
EPPLER 334 |  |  |  | Cl Max: | 1.575 | at alpha= | 11.5 | deg
JavaFoil+Calcfoil stall+Eppler ext transition |  |  |  | L/D Max: | 177.853 | at alpha= | 7 | deg
Re: | 16000000 |  |  | Cd Min: | 0.0052 | at alpha= | -8.5 | deg
Mach: | 0.1 |  |  | Cl=0 at alpha= | -2.9211 | deg
|  |  |  | @ Cl=0.1, Cd= | 0.0065729
|  |  |  | @ Cl=0.4, Cd= | 0.006956
|  |  |  | @ Cl=0.6, Cd= | 0.0060063
alpha (deg) | Cl | Cd | Cm | Cl/Cd
-13.5 | -0.199 | 0.08035 | -0.017 | -2.481
-13 | -0.211 | 0.07506 | -0.017 | -2.807
-12.5 | -0.222 | 0.07054 | -0.018 | -3.146
-12 | -0.233 | 0.06617 | -0.018 | -3.521
-11.5 | -0.244 | 0.06199 | -0.018 | -3.932
-11 | -0.254 | 0.05732 | -0.019 | -4.436
-10.5 | -0.264 | 0.05237 | -0.02 | -5.046
-10 | -0.276 | 0.04313 | -0.022 | -6.408
-9.5 | -0.334 | 0.00789 | -0.031 | -42.293
-9 | -0.339 | 0.00743 | -0.031 | -45.613
-8.5 | -0.34 | 0.0052 | -0.032 | -65.331
-8 | -0.336 | 0.00522 | -0.032 | -64.445
-7.5 | -0.328 | 0.00524 | -0.033 | -62.538
-7 | -0.315 | 0.0056 | -0.033 | -56.195
-6.5 | -0.296 | 0.00565 | -0.033 | -52.319
-6 | -0.271 | 0.00645 | -0.034 | -41.97
-5.5 | -0.24 | 0.00645 | -0.034 | -37.202
-5 | -0.203 | 0.00644 | -0.035 | -31.585
-4.5 | -0.162 | 0.00643 | -0.035 | -25.125
-4 | -0.115 | 0.00641 | -0.035 | -17.902
-3.5 | -0.064 | 0.00645 | -0.036 | -9.902
-3 | -0.009 | 0.00647 | -0.036 | -1.459
-2.5 | 0.048 | 0.00652 | -0.037 | 7.31
-2 | 0.107 | 0.00658 | -0.037 | 16.222
-1.5 | 0.167 | 0.00662 | -0.038 | 25.265
-1 | 0.228 | 0.00665 | -0.038 | 34.352
-0.5 | 0.29 | 0.00674 | -0.039 | 43.007
0 | 0.352 | 0.00686 | -0.039 | 51.214
0.5 | 0.412 | 0.00698 | -0.039 | 59.085
1 | 0.472 | 0.00622 | -0.04 | 75.912
1.5 | 0.533 | 0.00588 | -0.04 | 90.635
2 | 0.593 | 0.00599 | -0.041 | 98.886
2.5 | 0.653 | 0.00613 | -0.041 | 106.495
3 | 0.713 | 0.00624 | -0.042 | 114.253
3.5 | 0.772 | 0.00632 | -0.042 | 122.29
4 | 0.832 | 0.00644 | -0.043 | 129.169
4.5 | 0.892 | 0.00551 | -0.043 | 161.837
5 | 0.951 | 0.00572 | -0.044 | 166.25
5.5 | 1.01 | 0.00593 | -0.045 | 170.344
6 | 1.069 | 0.00614 | -0.045 | 173.968
6.5 | 1.127 | 0.00642 | -0.046 | 175.58
7 | 1.185 | 0.00666 | -0.046 | 177.853
7.5 | 1.242 | 0.007 | -0.047 | 177.299
8 | 1.298 | 0.00738 | -0.047 | 175.927
8.5 | 1.352 | 0.00772 | -0.048 | 175.075
9 | 1.405 | 0.0081 | -0.048 | 173.513
9.5 | 1.456 | 0.00853 | -0.049 | 170.655
10 | 1.501 | 0.00904 | -0.05 | 166.094
10.5 | 1.539 | 0.00966 | -0.05 | 159.396
11 | 1.566 | 0.01012 | -0.051 | 154.735
11.5 | 1.575 | 0.01643 | -0.051 | 95.834
12 | 1.557 | 0.01513 | -0.051 | 102.943
12.5 | 1.544 | 0.01534 | -0.051 | 100.66
13 | 1.519 | 0.02072 | -0.051 | 73.32
13.5 | 1.488 | 0.02308 | -0.051 | 64.487
14 | 1.445 | 0.02585 | -0.051 | 55.886
14.5 | 1.392 | 0.02898 | -0.051 | 48.048
15 | 1.333 | 0.03238 | -0.051 | 41.181
15.5 | 1.269 | 0.03618 | -0.051 | 35.076
16 | 1.201 | 0.04025 | -0.051 | 29.826
16.5 | 1.129 | 0.045 | -0.051 | 25.098

## 132. Re 16M Mach 0.10 (2)
BIGFOIL.COM POLAR EXPORT
e334
EPPLER 334 |  |  |  | Cl Max: | 1.792 | at alpha= | 17 | deg
XFOIL ncrit=9 |  |  |  | L/D Max: | 192.143 | at alpha= | 5.5 | deg
Re: | 16000000 |  |  | Cd Min: | 0.08008 | at alpha= | 20 | deg
Mach: | 0.1 |  |  | Cl=0 at alpha= | -2.9982 | deg
|  |  |  | @ Cl=0.1, Cd= | 0.0059462
|  |  |  | @ Cl=0.4, Cd= | 0.0055027
|  |  |  | @ Cl=0.6, Cd= | 0.0046541
alpha (deg) | Cl | Cd | Cm | Cl/Cd
-10.5 | -0.772 | 0.0182 | -0.0568 | -42.4176
-10 | -0.7081 | 0.01982 | -0.0571 | -35.7265
-9.5 | -0.6482 | 0.02107 | -0.0571 | -30.7641
-9 | -0.6216 | 0.01647 | -0.0531 | -37.7413
-8.5 | -0.5746 | 0.0152 | -0.0515 | -37.8026
-8 | -0.5199 | 0.01519 | -0.051 | -34.2265
-7 | -0.4189 | 0.01342 | -0.0488 | -31.2146
-6.5 | -0.3731 | 0.01145 | -0.047 | -32.5852
-6 | -0.318 | 0.01125 | -0.0466 | -28.2667
-5.5 | -0.2604 | 0.01171 | -0.0468 | -22.2374
-4.5 | -0.1653 | 0.00745 | -0.0427 | -22.1879
-4 | -0.1106 | 0.007 | -0.0421 | -15.8
-3.5 | -0.0556 | 0.00668 | -0.0416 | -8.3234
-3 | -0.0002 | 0.00636 | -0.0412 | -0.031447
-2.5 | 0.0554 | 0.00613 | -0.0409 | 9.0375
-2 | 0.1112 | 0.0059 | -0.0406 | 18.8475
-1.5 | 0.1675 | 0.00574 | -0.0404 | 29.1812
-1 | 0.2239 | 0.00562 | -0.0402 | 39.8399
-0.5 | 0.281 | 0.00558 | -0.0403 | 50.3584
0 | 0.338 | 0.00554 | -0.0404 | 61.0108
0.5 | 0.3948 | 0.00551 | -0.0404 | 71.6515
1 | 0.4514 | 0.00543 | -0.0405 | 83.1308
1.5 | 0.5071 | 0.00533 | -0.0404 | 95.1407
2 | 0.5604 | 0.00495 | -0.04 | 113.2121
2.5 | 0.6126 | 0.00456 | -0.0395 | 134.3421
3 | 0.6609 | 0.00402 | -0.038 | 164.403
3.5 | 0.7178 | 0.00411 | -0.0383 | 174.6472
4 | 0.7746 | 0.00428 | -0.0385 | 180.9813
4.5 | 0.8306 | 0.00445 | -0.0386 | 186.6517
5 | 0.886 | 0.00467 | -0.0387 | 189.7216
5.5 | 0.9415 | 0.0049 | -0.0388 | 192.1429
6 | 0.9956 | 0.00522 | -0.0387 | 190.728
6.5 | 1.0502 | 0.00549 | -0.0387 | 191.2933
7 | 1.1028 | 0.00589 | -0.0384 | 187.2326
7.5 | 1.1547 | 0.00631 | -0.0379 | 182.9952
8 | 1.2061 | 0.00673 | -0.0375 | 179.2125
8.5 | 1.2565 | 0.00719 | -0.0368 | 174.7566
9 | 1.306 | 0.00767 | -0.0361 | 170.2738
9.5 | 1.3531 | 0.00828 | -0.0349 | 163.4179
10 | 1.4004 | 0.00885 | -0.0338 | 158.2373
10.5 | 1.4464 | 0.00943 | -0.0326 | 153.3828
11 | 1.4865 | 0.01023 | -0.0303 | 145.3079
11.5 | 1.5277 | 0.0109 | -0.0282 | 140.156
12 | 1.5663 | 0.01161 | -0.0258 | 134.9096
12.5 | 1.6002 | 0.01235 | -0.0225 | 129.5709
13 | 1.6203 | 0.01306 | -0.0165 | 124.0658
13.5 | 1.6795 | 0.01419 | -0.0196 | 118.358
14.5 | 1.7289 | 0.01669 | -0.0125 | 103.589
15 | 1.7527 | 0.01849 | -0.0104 | 94.7918
15.5 | 1.7709 | 0.02095 | -0.0086 | 84.5298
16 | 1.7806 | 0.02452 | -0.0074 | 72.6183
16.5 | 1.7857 | 0.0289 | -0.007 | 61.7889
17 | 1.792 | 0.03336 | -0.007 | 53.717
17.5 | 1.7786 | 0.03999 | -0.0071 | 44.4761
18 | 1.7602 | 0.04741 | -0.0078 | 37.1272
18.5 | 1.7451 | 0.0548 | -0.009 | 31.8449
19 | 1.7248 | 0.06297 | -0.0104 | 27.3908
20 | 1.6831 | 0.08008 | -0.0144 | 21.0177

## 133. Re 16M Mach 0.25 (1)
BIGFOIL.COM POLAR EXPORT
e334
EPPLER 334 |  |  |  | Cl Max: | 1.57 | at alpha= | 11 | deg
JavaFoil+Calcfoil stall+Eppler ext transition |  |  |  | L/D Max: | 175.815 | at alpha= | 7 | deg
Re: | 16000000 |  |  | Cd Min: | 0.0053 | at alpha= | -7.5 | deg
Mach: | 0.25 |  |  | Cl=0 at alpha= | -2.9152 | deg
|  |  |  | @ Cl=0.1, Cd= | 0.006607
|  |  |  | @ Cl=0.4, Cd= | 0.0070018
|  |  |  | @ Cl=0.6, Cd= | 0.0060597
alpha (deg) | Cl | Cd | Cm | Cl/Cd
-11.5 | -0.05 | 0.06715 | -0.017 | -0.745
-11 | -0.047 | 0.06258 | -0.018 | -0.754
-10.5 | -0.045 | 0.05719 | -0.019 | -0.778
-10 | -0.042 | 0.05405 | -0.019 | -0.77
-9.5 | -0.087 | 0.05001 | -0.02 | -1.736
-9 | -0.13 | 0.0446 | -0.021 | -2.905
-8.5 | -0.191 | 0.0078 | -0.032 | -24.431
-8 | -0.219 | 0.0072 | -0.033 | -30.386
-7.5 | -0.237 | 0.0053 | -0.033 | -44.816
-7 | -0.247 | 0.00566 | -0.034 | -43.743
-6.5 | -0.248 | 0.00571 | -0.034 | -43.468
-6 | -0.239 | 0.00652 | -0.035 | -36.727
-5.5 | -0.221 | 0.00655 | -0.035 | -33.705
-5 | -0.193 | 0.00648 | -0.036 | -29.807
-4.5 | -0.157 | 0.00648 | -0.036 | -24.223
-4 | -0.114 | 0.00654 | -0.036 | -17.366
-3.5 | -0.064 | 0.00651 | -0.037 | -9.834
-3 | -0.01 | 0.00652 | -0.037 | -1.464
-2.5 | 0.049 | 0.00659 | -0.038 | 7.357
-2 | 0.109 | 0.00661 | -0.038 | 16.511
-1.5 | 0.171 | 0.00667 | -0.039 | 25.667
-1 | 0.234 | 0.00672 | -0.039 | 34.88
-0.5 | 0.298 | 0.00682 | -0.04 | 43.664
0 | 0.361 | 0.00692 | -0.04 | 52.191
0.5 | 0.423 | 0.00705 | -0.041 | 60.037
1 | 0.485 | 0.0063 | -0.041 | 77.069
1.5 | 0.547 | 0.00594 | -0.042 | 92.041
2 | 0.609 | 0.00608 | -0.042 | 100.103
2.5 | 0.67 | 0.00622 | -0.043 | 107.788
3 | 0.732 | 0.00635 | -0.043 | 115.357
3.5 | 0.793 | 0.00644 | -0.044 | 123.268
4 | 0.855 | 0.00661 | -0.044 | 129.369
4.5 | 0.916 | 0.00564 | -0.045 | 162.342
5 | 0.976 | 0.00588 | -0.045 | 166.047
5.5 | 1.037 | 0.0061 | -0.046 | 169.97
6 | 1.097 | 0.00634 | -0.046 | 172.907
6.5 | 1.157 | 0.00664 | -0.047 | 174.232
7 | 1.216 | 0.00691 | -0.047 | 175.815
7.5 | 1.274 | 0.0073 | -0.048 | 174.361
8 | 1.331 | 0.00772 | -0.049 | 172.378
8.5 | 1.386 | 0.00812 | -0.049 | 170.633
9 | 1.439 | 0.00856 | -0.05 | 168.123
9.5 | 1.489 | 0.00908 | -0.05 | 163.919
10 | 1.532 | 0.00971 | -0.051 | 157.891
10.5 | 1.566 | 0.01048 | -0.051 | 149.487
11 | 1.57 | 0.01668 | -0.052 | 94.094
11.5 | 1.544 | 0.01433 | -0.051 | 107.782
12 | 1.523 | 0.01939 | -0.051 | 78.557
12.5 | 1.485 | 0.02231 | -0.051 | 66.578
13 | 1.435 | 0.02512 | -0.051 | 57.122
13.5 | 1.368 | 0.0283 | -0.051 | 48.333
14 | 1.278 | 0.03225 | -0.051 | 39.636
14.5 | 1.174 | 0.03653 | -0.051 | 32.14
15 | 1.057 | 0.04137 | -0.051 | 25.558
15.5 | 0.931 | 0.0468 | -0.051 | 19.882
16 | 0.796 | 0.05313 | -0.051 | 14.991

## 134. Re 16M Mach 0.25 (2)
BIGFOIL.COM POLAR EXPORT
e334
EPPLER 334 |  |  |  | Cl Max: | 1.7533 | at alpha= | 15.5 | deg
XFOIL ncrit=9 |  |  |  | L/D Max: | 195.743 | at alpha= | 5.5 | deg
Re: | 16000000 |  |  | Cd Min: | 0.2404 | at alpha= | -20 | deg
Mach: | 0.25 |  |  | Cl=0 at alpha= | -3.0035 | deg
|  |  |  | @ Cl=0.1, Cd= | 0.0060716
|  |  |  | @ Cl=0.4, Cd= | 0.0055358
|  |  |  | @ Cl=0.6, Cd= | 0.004798
alpha (deg) | Cl | Cd | Cm | Cl/Cd
-20 | -0.6111 | 0.2404 | 0.0382 | -2.542
-19.5 | -0.593 | 0.23408 | 0.0344 | -2.5333
-19 | -0.5749 | 0.22765 | 0.0307 | -2.5254
-18.5 | -0.5573 | 0.22119 | 0.0272 | -2.5196
-18 | -0.5239 | 0.21247 | 0.0183 | -2.4658
-17.5 | -0.489 | 0.20357 | 0.009 | -2.4021
-17 | -0.462 | 0.1953 | 0.0022 | -2.3656
-16 | -0.3827 | 0.17331 | -0.0219 | -2.2082
-15.5 | -0.3697 | 0.16617 | -0.0247 | -2.2248
-15 | -0.3538 | 0.15971 | -0.0278 | -2.2153
-14.5 | -0.3372 | 0.15357 | -0.0308 | -2.1957
-14 | -0.32 | 0.14762 | -0.0338 | -2.1677
-13.5 | -0.3053 | 0.14097 | -0.0367 | -2.1657
-13 | -0.2875 | 0.1355 | -0.0396 | -2.1218
-12.5 | -0.2741 | 0.12862 | -0.0425 | -2.1311
-12 | -0.2594 | 0.12218 | -0.0454 | -2.1231
-11.5 | -0.243 | 0.11633 | -0.0478 | -2.0889
-11 | -0.2296 | 0.10987 | -0.0506 | -2.0897
-9.5 | -0.274 | 0.07589 | -0.0637 | -3.6105
-8.5 | -0.3486 | 0.0571 | -0.0704 | -6.1051
-8 | -0.3411 | 0.05161 | -0.07 | -6.6092
-7.5 | -0.3274 | 0.04601 | -0.0689 | -7.1158
-7 | -0.3234 | 0.03725 | -0.0659 | -8.6819
-6.5 | -0.307 | 0.02958 | -0.0619 | -10.3786
-6 | -0.2831 | 0.0226 | -0.0573 | -12.5265
-5.5 | -0.2614 | 0.01424 | -0.0513 | -18.3567
-5 | -0.2217 | 0.00987 | -0.0477 | -22.462
-4.5 | -0.1679 | 0.00857 | -0.0462 | -19.5916
-4 | -0.1127 | 0.00763 | -0.0449 | -14.7706
-3.5 | -0.0563 | 0.00705 | -0.044 | -7.9858
-3 | 0.0004 | 0.00659 | -0.0432 | 0.060698
-2.5 | 0.0579 | 0.00627 | -0.0426 | 9.2344
-2 | 0.1152 | 0.006 | -0.042 | 19.2
-1.5 | 0.1734 | 0.00579 | -0.0416 | 29.9482
-1 | 0.2316 | 0.00568 | -0.0414 | 40.7746
-0.5 | 0.2907 | 0.0056 | -0.0413 | 51.9107
0 | 0.3495 | 0.00557 | -0.0413 | 62.7469
0.5 | 0.4085 | 0.00553 | -0.0414 | 73.8698
1 | 0.4668 | 0.00547 | -0.0413 | 85.3382
1.5 | 0.5247 | 0.00536 | -0.0412 | 97.8918
2 | 0.5792 | 0.00498 | -0.0407 | 116.3052
3 | 0.6832 | 0.00407 | -0.0385 | 167.8624
3.5 | 0.7421 | 0.00417 | -0.0387 | 177.9616
4 | 0.8014 | 0.00433 | -0.0389 | 185.0808
4.5 | 0.8594 | 0.00451 | -0.0389 | 190.5543
5 | 0.917 | 0.00475 | -0.0388 | 193.0526
5.5 | 0.9748 | 0.00498 | -0.0388 | 195.743
6 | 1.0309 | 0.00532 | -0.0385 | 193.7782
6.5 | 1.088 | 0.0056 | -0.0383 | 194.2857
7 | 1.1426 | 0.00603 | -0.0377 | 189.4859
7.5 | 1.1971 | 0.00645 | -0.037 | 185.5969
8 | 1.2501 | 0.00692 | -0.0361 | 180.6503
8.5 | 1.3016 | 0.00745 | -0.0349 | 174.7114
9 | 1.3532 | 0.00797 | -0.0336 | 169.7867
9.5 | 1.4014 | 0.00863 | -0.0318 | 162.387
10 | 1.4491 | 0.00928 | -0.03 | 156.153
10.5 | 1.4957 | 0.00992 | -0.0279 | 150.7762
11 | 1.5333 | 0.01084 | -0.0242 | 141.4483
11.5 | 1.5728 | 0.01159 | -0.0209 | 135.7032
12 | 1.5971 | 0.01236 | -0.0147 | 129.2152
12.5 | 1.6192 | 0.01328 | -0.0086 | 121.9277
13 | 1.679 | 0.01491 | -0.0114 | 112.609
14 | 1.7275 | 0.01874 | -0.0052 | 92.1825
14.5 | 1.7482 | 0.02154 | -0.0036 | 81.1606
15 | 1.7514 | 0.02626 | -0.0026 | 66.6946
15.5 | 1.7533 | 0.0315 | -0.0024 | 55.6603
16 | 1.7437 | 0.03801 | -0.0025 | 45.8748
16.5 | 1.729 | 0.04511 | -0.0029 | 38.3285
17 | 1.7175 | 0.05208 | -0.0036 | 32.9781
17.5 | 1.6852 | 0.06163 | -0.0052 | 27.3438
18 | 1.6596 | 0.0707 | -0.007 | 23.4738
18.5 | 1.6353 | 0.07985 | -0.0092 | 20.4796
19 | 1.6084 | 0.08943 | -0.0117 | 17.985
19.5 | 1.5848 | 0.09878 | -0.0143 | 16.0437
20 | 1.5592 | 0.10841 | -0.0173 | 14.3824

## 135. Re 16M Mach 0.50 (1)
BIGFOIL.COM POLAR EXPORT
e334
EPPLER 334 |  |  |  | Cl Max: | 1.538 | at alpha= | 9.5 | deg
JavaFoil+Calcfoil stall+Eppler ext transition |  |  |  | L/D Max: | 163.231 | at alpha= | 5.5 | deg
Re: | 16000000 |  |  | Cd Min: | 0.00586 | at alpha= | -6 | deg
Mach: | 0.5 |  |  | Cl=0 at alpha= | -2.9434 | deg
|  |  |  | @ Cl=0.1, Cd= | 0.0069
|  |  |  | @ Cl=0.4, Cd= | 0.0072442
|  |  |  | @ Cl=0.6, Cd= | 0.0063426
alpha (deg) | Cl | Cd | Cm | Cl/Cd
-20 | -0.917 | 0.1568 | -0.018 | -5.846
-19.5 | -0.89 | 0.15254 | -0.018 | -5.835
-19 | -0.863 | 0.14873 | -0.018 | -5.804
-18.5 | -0.836 | 0.14444 | -0.017 | -5.79
-18 | -0.811 | 0.13872 | -0.018 | -5.843
-17.5 | -0.785 | 0.12325 | -0.018 | -6.37
-17 | -0.759 | 0.11766 | -0.018 | -6.451
-16.5 | -0.733 | 0.11395 | -0.018 | -6.433
-16 | -0.707 | 0.12038 | -0.018 | -5.872
-15.5 | -0.681 | 0.10906 | -0.018 | -6.245
-15 | -0.655 | 0.10386 | -0.018 | -6.306
-14.5 | -0.628 | 0.09893 | -0.018 | -6.351
-14 | -0.601 | 0.09466 | -0.018 | -6.353
-13.5 | -0.574 | 0.09126 | -0.018 | -6.29
-13 | -0.547 | 0.08805 | -0.017 | -6.207
-12.5 | -0.52 | 0.08478 | -0.017 | -6.132
-12 | -0.493 | 0.08161 | -0.017 | -6.045
-11.5 | -0.467 | 0.0781 | -0.018 | -5.977
-11 | -0.44 | 0.07504 | -0.018 | -5.865
-10.5 | -0.413 | 0.07262 | -0.018 | -5.688
-10 | -0.387 | 0.06355 | -0.018 | -6.083
-9.5 | -0.361 | 0.05715 | -0.02 | -6.313
-9 | -0.335 | 0.052 | -0.021 | -6.436
-8.5 | -0.311 | 0.04504 | -0.023 | -6.896
-8 | -0.343 | 0.00779 | -0.037 | -44.007
-7.5 | -0.254 | 0.04234 | -0.023 | -6.003
-7 | -0.225 | 0.04211 | -0.021 | -5.348
-6.5 | -0.199 | 0.03738 | -0.023 | -5.335
-6 | -0.21 | 0.00586 | -0.039 | -35.822
-5.5 | -0.176 | 0.00685 | -0.039 | -25.712
-5 | -0.142 | 0.00678 | -0.04 | -20.984
-4.5 | -0.108 | 0.00676 | -0.04 | -16.012
-4 | -0.074 | 0.00671 | -0.041 | -11.052
-3.5 | -0.04 | 0.00681 | -0.041 | -5.871
-3 | -0.006 | 0.00682 | -0.042 | -0.845
-2.5 | 0.047 | 0.0069 | -0.042 | 6.854
-2 | 0.115 | 0.0069 | -0.043 | 16.713
-1.5 | 0.187 | 0.00696 | -0.043 | 26.856
-1 | 0.259 | 0.00702 | -0.044 | 36.914
-0.5 | 0.331 | 0.00711 | -0.044 | 46.607
0 | 0.403 | 0.00725 | -0.045 | 55.624
0.5 | 0.473 | 0.00743 | -0.045 | 63.685
1 | 0.542 | 0.00662 | -0.046 | 81.813
1.5 | 0.611 | 0.00629 | -0.046 | 97.151
2 | 0.679 | 0.00651 | -0.047 | 104.413
2.5 | 0.748 | 0.00669 | -0.048 | 111.756
3 | 0.816 | 0.00685 | -0.048 | 119.251
3.5 | 0.885 | 0.00696 | -0.049 | 127.062
4 | 0.952 | 0.00746 | -0.049 | 127.607
4.5 | 1.02 | 0.00798 | -0.05 | 127.768
5 | 1.087 | 0.00671 | -0.051 | 161.996
5.5 | 1.154 | 0.00707 | -0.051 | 163.231
6 | 1.22 | 0.00749 | -0.052 | 162.745
6.5 | 1.284 | 0.00791 | -0.052 | 162.267
7 | 1.347 | 0.00852 | -0.053 | 158.054
7.5 | 1.409 | 0.00931 | -0.054 | 151.334
8 | 1.467 | 0.01011 | -0.054 | 145.195
8.5 | 1.507 | 0.01484 | -0.054 | 101.534
9 | 1.525 | 0.0136 | -0.054 | 112.15
9.5 | 1.538 | 0.01848 | -0.054 | 83.211
10 | 1.52 | 0.02217 | -0.054 | 68.585
10.5 | 1.423 | 0.02846 | -0.053 | 50.012
11 | 0.884 | 0.03606 | -0.053 | 24.517
11.5 | 0.903 | 0.04393 | -0.052 | 20.563
12 | 0.932 | 0.04659 | -0.052 | 19.993
12.5 | 0.948 | 0.05712 | -0.051 | 16.593
13 | 0.984 | 0.05498 | -0.053 | 17.892
13.5 | 1 | 0.06635 | -0.052 | 15.074
14 | 1.026 | 0.07078 | -0.052 | 14.493
14.5 | 1.048 | 0.08049 | -0.051 | 13.017

## 136. Re 16M Mach 0.50 (2)
BIGFOIL.COM POLAR EXPORT
e334
EPPLER 334 |  |  |  | Cl Max: | 1.7761 | at alpha= | 12 | deg
XFOIL ncrit=9 |  |  |  | L/D Max: | 512.188 | at alpha= | -0.5 | deg
Re: | 16000000 |  |  | Cd Min: | 0.2593 | at alpha= | -20 | deg
Mach: | 0.5 |  |  | Cl=0 at alpha= | -3.2986 | deg
|  |  |  | @ Cl=0.1, Cd= | 0.0010356
|  |  |  | @ Cl=0.4, Cd= | 0.0055438
|  |  |  | @ Cl=0.6, Cd= | 0.0055645
alpha (deg) | Cl | Cd | Cm | Cl/Cd
-20 | -0.6535 | 0.2593 | 0.0444 | -2.5202
-19.5 | -0.631 | 0.25179 | 0.0399 | -2.5061
-19 | -0.6086 | 0.24425 | 0.0355 | -2.4917
-18.5 | -0.5865 | 0.23674 | 0.0313 | -2.4774
-18 | -0.5571 | 0.2282 | 0.0246 | -2.4413
-17.5 | -0.5144 | 0.21787 | 0.0134 | -2.361
-16.5 | -0.4103 | 0.19473 | -0.0159 | -2.107
-16 | -0.3921 | 0.18706 | -0.0193 | -2.0961
-15.5 | -0.373 | 0.17963 | -0.0226 | -2.0765
-15 | -0.3527 | 0.17228 | -0.0263 | -2.0472
-14.5 | -0.333 | 0.16501 | -0.0298 | -2.0181
-14 | -0.3121 | 0.1581 | -0.0332 | -1.9741
-13.5 | -0.2916 | 0.1514 | -0.0366 | -1.926
-13 | -0.2718 | 0.14449 | -0.04 | -1.8811
-12.5 | -0.2518 | 0.13787 | -0.0432 | -1.8264
-12 | -0.2327 | 0.13111 | -0.0465 | -1.7748
-11.5 | -0.2134 | 0.12425 | -0.0495 | -1.7175
-11 | -0.1952 | 0.11758 | -0.0526 | -1.6601
-10.5 | -0.1783 | 0.11094 | -0.0556 | -1.6072
-10 | -0.1613 | 0.10428 | -0.0584 | -1.5468
-9.5 | -0.1458 | 0.09774 | -0.0612 | -1.4917
-9 | -0.1308 | 0.09138 | -0.0639 | -1.4314
-8.5 | -0.1174 | 0.08494 | -0.0665 | -1.3822
-8 | -0.1068 | 0.07838 | -0.0691 | -1.3626
-7.5 | -0.0983 | 0.07195 | -0.0716 | -1.3662
-7 | -0.0908 | 0.06586 | -0.0743 | -1.3787
-6.5 | -0.0995 | 0.05909 | -0.0784 | -1.6839
-6 | -0.1112 | 0.05335 | -0.0776 | -2.0843
-5.5 | -0.1345 | 0.04224 | -0.0774 | -3.1842
-5 | -0.1185 | 0.03536 | -0.0749 | -3.3512
-4.5 | -0.0926 | 0.02907 | -0.0711 | -3.1854
-4 | -0.0585 | 0.0235 | -0.0666 | -2.4894
-3 | 0.0249 | 0.00342 | -0.0545 | 7.2807
-2.5 | 0.0709 | 0.00124 | -0.0501 | 57.1774
-2 | 0.1307 | 0.00082 | -0.0476 | 159.3902
-1.5 | 0.1954 | 0.00072 | -0.0462 | 271.3889
-1 | 0.2616 | 0.00067 | -0.0453 | 390.4478
-0.5 | 0.3278 | 0.00064 | -0.0446 | 512.1875
0 | 0.4023 | 0.0057 | -0.0455 | 70.5789
0.5 | 0.4699 | 0.00568 | -0.0452 | 82.7289
1 | 0.5373 | 0.00564 | -0.0449 | 95.266
1.5 | 0.6037 | 0.00556 | -0.0445 | 108.5791
2 | 0.6653 | 0.00508 | -0.0434 | 130.9646
2.5 | 0.7224 | 0.00447 | -0.0415 | 161.6107
3 | 0.7852 | 0.00426 | -0.0402 | 184.3192
3.5 | 0.8533 | 0.00445 | -0.0398 | 191.7528
4 | 0.9222 | 0.00464 | -0.0395 | 198.75
4.5 | 0.9914 | 0.00483 | -0.039 | 205.2588
5 | 1.0596 | 0.00509 | -0.0383 | 208.1729
5.5 | 1.1266 | 0.00543 | -0.0371 | 207.477
6 | 1.1942 | 0.00577 | -0.0358 | 206.9671
6.5 | 1.2605 | 0.00619 | -0.0341 | 203.6349
7 | 1.3246 | 0.00671 | -0.0318 | 197.4069
7.5 | 1.3874 | 0.00728 | -0.029 | 190.5769
8 | 1.4487 | 0.00789 | -0.0257 | 183.6122
8.5 | 1.503 | 0.00868 | -0.0212 | 173.1567
9 | 1.5528 | 0.00954 | -0.0157 | 162.7673
9.5 | 1.5915 | 0.01035 | -0.0081 | 153.7681
10 | 1.6233 | 0.01127 | 0.0003 | 144.0373
11 | 1.6612 | 0.01418 | 0.0183 | 117.1509
11.5 | 1.7242 | 0.01844 | 0.0138 | 93.5033
12 | 1.7761 | 0.0238 | 0.0091 | 74.6261
12.5 | 1.7714 | 0.03022 | 0.0107 | 58.6168
13 | 1.7413 | 0.03866 | 0.0113 | 45.0414
13.5 | 1.7145 | 0.04678 | 0.0117 | 36.6503
14 | 1.6707 | 0.05641 | 0.011 | 29.6171
14.5 | 1.64 | 0.06543 | 0.0099 | 25.065
15 | 1.6016 | 0.07545 | 0.0079 | 21.2273
15.5 | 1.5698 | 0.08526 | 0.0056 | 18.4119
17.5 | 1.2404 | 0.12388 | -0.0229 | 10.0129
18 | 1.221 | 0.13299 | -0.0306 | 9.1811
18.5 | 1.1984 | 0.1429 | -0.0391 | 8.3863
19 | 1.1775 | 0.15313 | -0.0477 | 7.6895
19.5 | 1.1536 | 0.1643 | -0.0571 | 7.0213
20 | 1.1311 | 0.17595 | -0.0664 | 6.4285

## 137. Re 18M Mach 0.00 (1)
BIGFOIL.COM POLAR EXPORT
e334
EPPLER 334 |  |  |  | Cl Max: | 1.582 | at alpha= | 11.5 | deg
JavaFoil+Calcfoil stall+Eppler ext transition |  |  |  | L/D Max: | 178.536 | at alpha= | 7 | deg
Re: | 18000000 |  |  | Cd Min: | 0.00511 | at alpha= | -8.5 | deg
Mach: | 0 |  |  | Cl=0 at alpha= | -2.9211 | deg
|  |  |  | @ Cl=0.1, Cd= | 0.0064659
|  |  |  | @ Cl=0.4, Cd= | 0.006875
|  |  |  | @ Cl=0.6, Cd= | 0.006082
alpha (deg) | Cl | Cd | Cm | Cl/Cd
-14 | -0.225 | 0.08289 | -0.017 | -2.719
-13.5 | -0.235 | 0.07807 | -0.017 | -3.011
-13 | -0.245 | 0.07297 | -0.018 | -3.357
-12.5 | -0.254 | 0.06859 | -0.018 | -3.71
-12 | -0.264 | 0.06401 | -0.018 | -4.123
-11.5 | -0.273 | 0.05895 | -0.019 | -4.636
-11 | -0.282 | 0.05369 | -0.02 | -5.256
-10.5 | -0.296 | 0.04133 | -0.023 | -7.158
-10 | -0.352 | 0.00803 | -0.03 | -43.78
-9.5 | -0.357 | 0.00752 | -0.031 | -47.452
-9 | -0.358 | 0.00721 | -0.031 | -49.631
-8.5 | -0.356 | 0.00511 | -0.032 | -69.621
-8 | -0.349 | 0.00514 | -0.032 | -67.942
-7.5 | -0.338 | 0.00548 | -0.032 | -61.698
-7 | -0.322 | 0.00555 | -0.033 | -58.11
-6.5 | -0.301 | 0.00635 | -0.033 | -47.446
-6 | -0.274 | 0.00636 | -0.034 | -43.168
-5.5 | -0.242 | 0.00633 | -0.034 | -38.254
-5 | -0.205 | 0.00631 | -0.034 | -32.405
-4.5 | -0.162 | 0.0063 | -0.035 | -25.708
-4 | -0.115 | 0.00634 | -0.035 | -18.113
-3.5 | -0.064 | 0.00636 | -0.036 | -10.027
-3 | -0.009 | 0.00643 | -0.036 | -1.466
-2.5 | 0.048 | 0.00643 | -0.037 | 7.394
-2 | 0.106 | 0.00647 | -0.037 | 16.439
-1.5 | 0.166 | 0.00652 | -0.037 | 25.543
-1 | 0.227 | 0.00659 | -0.038 | 34.512
-0.5 | 0.289 | 0.00666 | -0.038 | 43.296
0 | 0.35 | 0.0068 | -0.039 | 51.471
0.5 | 0.41 | 0.00689 | -0.039 | 59.542
1 | 0.47 | 0.00624 | -0.04 | 75.289
1.5 | 0.53 | 0.00592 | -0.04 | 89.459
2 | 0.59 | 0.00606 | -0.041 | 97.28
2.5 | 0.649 | 0.00619 | -0.041 | 104.943
3 | 0.709 | 0.0063 | -0.042 | 112.61
3.5 | 0.769 | 0.00648 | -0.042 | 118.569
4 | 0.828 | 0.00563 | -0.043 | 147.088
4.5 | 0.887 | 0.00552 | -0.043 | 160.698
5 | 0.946 | 0.00569 | -0.044 | 166.198
5.5 | 1.005 | 0.00587 | -0.044 | 171.21
6 | 1.063 | 0.0061 | -0.045 | 174.313
6.5 | 1.121 | 0.00635 | -0.045 | 176.736
7 | 1.179 | 0.0066 | -0.046 | 178.536
7.5 | 1.236 | 0.00693 | -0.046 | 178.271
8 | 1.292 | 0.00726 | -0.047 | 177.893
8.5 | 1.346 | 0.00758 | -0.048 | 177.518
9 | 1.399 | 0.00794 | -0.048 | 176.21
9.5 | 1.449 | 0.00836 | -0.049 | 173.433
10 | 1.495 | 0.00882 | -0.049 | 169.477
10.5 | 1.534 | 0.00938 | -0.05 | 163.455
11 | 1.562 | 0.0098 | -0.05 | 159.32
11.5 | 1.582 | 0.01045 | -0.051 | 151.432
12 | 1.569 | 0.01559 | -0.051 | 100.644
12.5 | 1.555 | 0.01589 | -0.051 | 97.869
13 | 1.534 | 0.0166 | -0.051 | 92.375
13.5 | 1.507 | 0.02153 | -0.051 | 69.992
14 | 1.468 | 0.02413 | -0.051 | 60.844
14.5 | 1.422 | 0.02698 | -0.051 | 52.696
15 | 1.369 | 0.03007 | -0.051 | 45.533
15.5 | 1.311 | 0.03356 | -0.051 | 39.073
16 | 1.249 | 0.03752 | -0.051 | 33.291
16.5 | 1.185 | 0.04164 | -0.051 | 28.454

## 138. Re 18M Mach 0.00 (2)
BIGFOIL.COM POLAR EXPORT
e334
EPPLER 334 |  |  |  | Cl Max: | 1.8132 | at alpha= | 17 | deg
XFOIL ncrit=9 |  |  |  | L/D Max: | 193.021 | at alpha= | 6 | deg
Re: | 18000000 |  |  | Cd Min: | 0.07197 | at alpha= | 20 | deg
Mach: | 0 |  |  | Cl=0 at alpha= | -99 | deg
|  |  |  | @ Cl=0.1, Cd= | 0.00553
|  |  |  | @ Cl=0.4, Cd= | 0.0054048
|  |  |  | @ Cl=0.6, Cd= | 0.0047697
alpha (deg) | Cl | Cd | Cm | Cl/Cd
-1 | 0.2225 | 0.00553 | -0.04 | 40.2351
-0.5 | 0.2794 | 0.00547 | -0.0402 | 51.0786
0 | 0.3359 | 0.00547 | -0.0402 | 61.4077
0.5 | 0.3927 | 0.00541 | -0.0403 | 72.5878
1 | 0.4486 | 0.00537 | -0.0403 | 83.5382
1.5 | 0.5047 | 0.00526 | -0.0404 | 95.9506
2.5 | 0.6116 | 0.00471 | -0.0398 | 129.8514
3 | 0.6584 | 0.00398 | -0.0383 | 165.4271
3.5 | 0.714 | 0.00409 | -0.0383 | 174.5721
4 | 0.7701 | 0.00424 | -0.0385 | 181.6274
4.5 | 0.8258 | 0.00445 | -0.0387 | 185.573
5 | 0.8809 | 0.00465 | -0.0388 | 189.4409
5.5 | 0.9357 | 0.00487 | -0.0388 | 192.1355
6 | 0.9902 | 0.00513 | -0.0389 | 193.0214
6.5 | 1.0435 | 0.00546 | -0.0388 | 191.1172
7.5 | 1.1477 | 0.00625 | -0.0382 | 183.632
8 | 1.1988 | 0.00667 | -0.0378 | 179.7301
8.5 | 1.2494 | 0.00709 | -0.0374 | 176.22
9 | 1.2983 | 0.00758 | -0.0366 | 171.2797
9.5 | 1.3462 | 0.00811 | -0.0358 | 165.9926
10 | 1.3928 | 0.00869 | -0.0347 | 160.2762
10.5 | 1.4398 | 0.0092 | -0.0338 | 156.5
11 | 1.4795 | 0.01005 | -0.0316 | 147.2139
11.5 | 1.5222 | 0.01063 | -0.03 | 143.1985
12 | 1.5615 | 0.01132 | -0.0278 | 137.9417
12.5 | 1.5975 | 0.01203 | -0.0251 | 132.793
13 | 1.624 | 0.01272 | -0.0205 | 127.673
13.5 | 1.6591 | 0.01351 | -0.0181 | 122.8053
14 | 1.6992 | 0.01452 | -0.0174 | 117.0248
14.5 | 1.7327 | 0.01574 | -0.0158 | 110.0826
15 | 1.7586 | 0.01722 | -0.0135 | 102.1254
15.5 | 1.7802 | 0.01912 | -0.0114 | 93.1067
16 | 1.7931 | 0.022 | -0.0096 | 81.5045
16.5 | 1.8023 | 0.02562 | -0.0087 | 70.3474
17 | 1.8132 | 0.02939 | -0.0084 | 61.6945
17.5 | 1.807 | 0.03508 | -0.0083 | 51.5108
18 | 1.795 | 0.04153 | -0.0086 | 43.2218
18.5 | 1.7827 | 0.04827 | -0.0093 | 36.9318
19 | 1.7662 | 0.05577 | -0.0105 | 31.6694
20 | 1.7282 | 0.07197 | -0.0139 | 24.0128

## 139. Re 18M Mach 0.10 (1)
BIGFOIL.COM POLAR EXPORT
e334
EPPLER 334 |  |  |  | Cl Max: | 1.585 | at alpha= | 11.5 | deg
JavaFoil+Calcfoil stall+Eppler ext transition |  |  |  | L/D Max: | 178.189 | at alpha= | 7 | deg
Re: | 18000000 |  |  | Cd Min: | 0.00511 | at alpha= | -8.5 | deg
Mach: | 0.1 |  |  | Cl=0 at alpha= | -2.9211 | deg
|  |  |  | @ Cl=0.1, Cd= | 0.0064652
|  |  |  | @ Cl=0.4, Cd= | 0.00688
|  |  |  | @ Cl=0.6, Cd= | 0.0060952
alpha (deg) | Cl | Cd | Cm | Cl/Cd
-13.5 | -0.2 | 0.07943 | -0.017 | -2.513
-13 | -0.211 | 0.07417 | -0.017 | -2.844
-12.5 | -0.222 | 0.0697 | -0.018 | -3.188
-12 | -0.233 | 0.06536 | -0.018 | -3.569
-11.5 | -0.244 | 0.06083 | -0.019 | -4.015
-11 | -0.255 | 0.05577 | -0.02 | -4.573
-10.5 | -0.266 | 0.04964 | -0.021 | -5.357
-10 | -0.324 | 0.00857 | -0.03 | -37.824
-9.5 | -0.334 | 0.00763 | -0.031 | -43.834
-9 | -0.339 | 0.00729 | -0.031 | -46.461
-8.5 | -0.34 | 0.00511 | -0.032 | -66.453
-8 | -0.336 | 0.00512 | -0.032 | -65.672
-7.5 | -0.328 | 0.00549 | -0.033 | -59.708
-7 | -0.315 | 0.00553 | -0.033 | -56.889
-6.5 | -0.296 | 0.00641 | -0.033 | -46.143
-6 | -0.271 | 0.00633 | -0.034 | -42.764
-5.5 | -0.24 | 0.00633 | -0.034 | -37.91
-5 | -0.203 | 0.00632 | -0.035 | -32.205
-4.5 | -0.162 | 0.00631 | -0.035 | -25.614
-4 | -0.115 | 0.00635 | -0.035 | -18.078
-3.5 | -0.064 | 0.00637 | -0.036 | -10.024
-3 | -0.009 | 0.00642 | -0.036 | -1.471
-2.5 | 0.048 | 0.00643 | -0.037 | 7.421
-2 | 0.107 | 0.00647 | -0.037 | 16.516
-1.5 | 0.167 | 0.00652 | -0.038 | 25.648
-1 | 0.228 | 0.00658 | -0.038 | 34.734
-0.5 | 0.29 | 0.0067 | -0.039 | 43.264
0 | 0.352 | 0.0068 | -0.039 | 51.689
0.5 | 0.412 | 0.0069 | -0.039 | 59.77
1 | 0.472 | 0.00625 | -0.04 | 75.557
1.5 | 0.533 | 0.00594 | -0.04 | 89.617
2 | 0.593 | 0.00608 | -0.041 | 97.56
2.5 | 0.653 | 0.00621 | -0.041 | 105.129
3 | 0.713 | 0.00632 | -0.042 | 112.803
3.5 | 0.772 | 0.00651 | -0.042 | 118.725
4 | 0.832 | 0.00669 | -0.043 | 124.353
4.5 | 0.892 | 0.00554 | -0.043 | 160.928
5 | 0.951 | 0.00572 | -0.044 | 166.271
5.5 | 1.01 | 0.0059 | -0.045 | 171.171
6 | 1.069 | 0.00614 | -0.045 | 174.126
6.5 | 1.127 | 0.00638 | -0.046 | 176.539
7 | 1.185 | 0.00665 | -0.046 | 178.189
7.5 | 1.242 | 0.00698 | -0.047 | 177.847
8 | 1.298 | 0.00732 | -0.047 | 177.298
8.5 | 1.352 | 0.00765 | -0.048 | 176.857
9 | 1.405 | 0.00802 | -0.048 | 175.292
9.5 | 1.456 | 0.00845 | -0.049 | 172.33
10 | 1.501 | 0.00893 | -0.05 | 168.168
10.5 | 1.539 | 0.00951 | -0.05 | 161.853
11 | 1.566 | 0.00995 | -0.051 | 157.364
11.5 | 1.585 | 0.01063 | -0.051 | 149.006
12 | 1.563 | 0.01611 | -0.051 | 97.024
12.5 | 1.548 | 0.01643 | -0.051 | 94.191
13 | 1.523 | 0.02003 | -0.051 | 76.044
13.5 | 1.492 | 0.0223 | -0.051 | 66.895
14 | 1.448 | 0.02504 | -0.051 | 57.811
14.5 | 1.395 | 0.02803 | -0.051 | 49.789
15 | 1.336 | 0.03135 | -0.051 | 42.63
15.5 | 1.272 | 0.03503 | -0.051 | 36.304
16 | 1.203 | 0.03921 | -0.051 | 30.671
16.5 | 1.132 | 0.04364 | -0.051 | 25.934

## 140. Re 18M Mach 0.10 (2)
BIGFOIL.COM POLAR EXPORT
e334
EPPLER 334 |  |  |  | Cl Max: | 1.8039 | at alpha= | 17 | deg
XFOIL ncrit=9 |  |  |  | L/D Max: | 193.515 | at alpha= | 6 | deg
Re: | 18000000 |  |  | Cd Min: | 0.07844 | at alpha= | 20 | deg
Mach: | 0.1 |  |  | Cl=0 at alpha= | -99 | deg
|  |  |  | @ Cl=0.1, Cd= | 0.00553
|  |  |  | @ Cl=0.4, Cd= | 0.0054066
|  |  |  | @ Cl=0.6, Cd= | 0.0047837
alpha (deg) | Cl | Cd | Cm | Cl/Cd
-1 | 0.2239 | 0.00553 | -0.0402 | 40.4882
-0.5 | 0.2812 | 0.00548 | -0.0403 | 51.3139
0 | 0.338 | 0.00547 | -0.0404 | 61.7916
0.5 | 0.3952 | 0.00541 | -0.0405 | 73.0499
1 | 0.4515 | 0.00537 | -0.0405 | 84.0782
1.5 | 0.5079 | 0.00527 | -0.0405 | 96.3757
2 | 0.5613 | 0.00497 | -0.0402 | 112.9376
2.5 | 0.6153 | 0.00471 | -0.0399 | 130.6369
3 | 0.6624 | 0.00398 | -0.0384 | 166.4322
3.5 | 0.7184 | 0.00409 | -0.0384 | 175.6479
4 | 0.7749 | 0.00424 | -0.0386 | 182.7594
4.5 | 0.831 | 0.00446 | -0.0388 | 186.3229
5 | 0.8864 | 0.00466 | -0.0388 | 190.2146
5.5 | 0.9417 | 0.00488 | -0.0389 | 192.9713
6 | 0.9966 | 0.00515 | -0.0389 | 193.5146
6.5 | 1.0504 | 0.00548 | -0.0387 | 191.6788
7.5 | 1.1553 | 0.00628 | -0.0381 | 183.965
8 | 1.2068 | 0.00671 | -0.0376 | 179.851
8.5 | 1.2577 | 0.00713 | -0.0371 | 176.3955
9 | 1.3067 | 0.00764 | -0.0362 | 171.034
9.5 | 1.3549 | 0.00818 | -0.0353 | 165.6357
10 | 1.4018 | 0.00876 | -0.0341 | 160.0228
10.5 | 1.449 | 0.00929 | -0.033 | 155.9742
11 | 1.4886 | 0.01015 | -0.0307 | 146.6601
11.5 | 1.5311 | 0.01075 | -0.0288 | 142.4279
12 | 1.57 | 0.01146 | -0.0264 | 136.9983
12.5 | 1.6044 | 0.01221 | -0.0232 | 131.4005
13 | 1.6228 | 0.01287 | -0.0168 | 126.0917
13.5 | 1.6656 | 0.0138 | -0.0161 | 120.6957
14 | 1.7096 | 0.01493 | -0.0162 | 114.5077
14.5 | 1.7392 | 0.01625 | -0.0139 | 107.0277
15 | 1.7613 | 0.01807 | -0.0114 | 97.4709
15.5 | 1.7818 | 0.02026 | -0.0095 | 87.9467
16 | 1.7916 | 0.0237 | -0.008 | 75.5949
16.5 | 1.7969 | 0.02795 | -0.0074 | 64.2898
17 | 1.8039 | 0.03229 | -0.0073 | 55.8656
17.5 | 1.7927 | 0.03866 | -0.0074 | 46.3709
18 | 1.7764 | 0.04578 | -0.008 | 38.803
18.5 | 1.7616 | 0.05304 | -0.009 | 33.2127
19 | 1.7399 | 0.06135 | -0.0105 | 28.3602
20 | 1.6979 | 0.07844 | -0.0144 | 21.6458

## 141. Re 18M Mach 0.25 (1)
BIGFOIL.COM POLAR EXPORT
e334
EPPLER 334 |  |  |  | Cl Max: | 1.573 | at alpha= | 11 | deg
JavaFoil+Calcfoil stall+Eppler ext transition |  |  |  | L/D Max: | 176.075 | at alpha= | 7 | deg
Re: | 18000000 |  |  | Cd Min: | 0.00454 | at alpha= | -8 | deg
Mach: | 0.25 |  |  | Cl=0 at alpha= | -2.9152 | deg
|  |  |  | @ Cl=0.1, Cd= | 0.0065325
|  |  |  | @ Cl=0.4, Cd= | 0.0069455
|  |  |  | @ Cl=0.6, Cd= | 0.0061382
alpha (deg) | Cl | Cd | Cm | Cl/Cd
-11.5 | -0.05 | 0.06745 | -0.017 | -0.741
-11 | -0.047 | 0.06177 | -0.018 | -0.765
-10.5 | -0.045 | 0.05644 | -0.019 | -0.79
-10 | -0.042 | 0.05333 | -0.019 | -0.782
-9.5 | -0.087 | 0.04845 | -0.021 | -1.799
-9 | -0.13 | 0.04346 | -0.022 | -2.99
-8.5 | -0.192 | 0.00745 | -0.033 | -25.729
-8 | -0.219 | 0.00454 | -0.033 | -48.244
-7.5 | -0.237 | 0.00519 | -0.033 | -45.718
-7 | -0.247 | 0.0056 | -0.034 | -44.187
-6.5 | -0.248 | 0.00563 | -0.034 | -44.059
-6 | -0.239 | 0.00649 | -0.035 | -36.86
-5.5 | -0.221 | 0.00643 | -0.035 | -34.33
-5 | -0.193 | 0.00644 | -0.036 | -30.011
-4.5 | -0.157 | 0.00643 | -0.036 | -24.406
-4 | -0.114 | 0.00637 | -0.036 | -17.827
-3.5 | -0.064 | 0.00641 | -0.037 | -9.974
-3 | -0.01 | 0.0065 | -0.037 | -1.47
-2.5 | 0.049 | 0.00649 | -0.038 | 7.477
-2 | 0.109 | 0.00654 | -0.038 | 16.691
-1.5 | 0.171 | 0.00656 | -0.039 | 26.109
-1 | 0.234 | 0.00665 | -0.039 | 35.252
-0.5 | 0.298 | 0.00674 | -0.04 | 44.169
0 | 0.361 | 0.00687 | -0.04 | 52.535
0.5 | 0.423 | 0.00699 | -0.041 | 60.605
1 | 0.485 | 0.00632 | -0.041 | 76.797
1.5 | 0.547 | 0.00601 | -0.042 | 91.034
2 | 0.609 | 0.00616 | -0.042 | 98.871
2.5 | 0.67 | 0.0063 | -0.043 | 106.344
3 | 0.732 | 0.00642 | -0.043 | 113.978
3.5 | 0.793 | 0.00664 | -0.044 | 119.563
4 | 0.855 | 0.00684 | -0.044 | 124.997
4.5 | 0.916 | 0.00566 | -0.045 | 161.754
5 | 0.976 | 0.00588 | -0.045 | 166.114
5.5 | 1.037 | 0.00607 | -0.046 | 170.848
6 | 1.097 | 0.00634 | -0.046 | 173.122
6.5 | 1.157 | 0.0066 | -0.047 | 175.236
7 | 1.216 | 0.0069 | -0.047 | 176.075
7.5 | 1.274 | 0.00729 | -0.048 | 174.833
8 | 1.331 | 0.00766 | -0.049 | 173.811
8.5 | 1.386 | 0.00804 | -0.049 | 172.489
9 | 1.439 | 0.00847 | -0.05 | 169.944
9.5 | 1.489 | 0.00898 | -0.05 | 165.763
10 | 1.532 | 0.00958 | -0.051 | 159.924
10.5 | 1.566 | 0.0103 | -0.051 | 152.114
11 | 1.573 | 0.01633 | -0.052 | 96.267
11.5 | 1.549 | 0.01542 | -0.051 | 100.439
12 | 1.527 | 0.01576 | -0.051 | 96.913
12.5 | 1.489 | 0.02161 | -0.051 | 68.899
13 | 1.438 | 0.02429 | -0.051 | 59.205
13.5 | 1.371 | 0.0274 | -0.051 | 50.029
14 | 1.28 | 0.03136 | -0.051 | 40.83
14.5 | 1.176 | 0.03554 | -0.051 | 33.095
15 | 1.059 | 0.04015 | -0.051 | 26.387
15.5 | 0.932 | 0.04549 | -0.051 | 20.494
16 | 0.798 | 0.05193 | -0.051 | 15.362

## 142. Re 18M Mach 0.25 (2)
BIGFOIL.COM POLAR EXPORT
e334
EPPLER 334 |  |  |  | Cl Max: | 1.7658 | at alpha= | 15.5 | deg
XFOIL ncrit=9 |  |  |  | L/D Max: | 196.613 | at alpha= | 5.5 | deg
Re: | 18000000 |  |  | Cd Min: | 0.13987 | at alpha= | -13.5 | deg
Mach: | 0.25 |  |  | Cl=0 at alpha= | -3.0035 | deg
|  |  |  | @ Cl=0.1, Cd= | 0.0060485
|  |  |  | @ Cl=0.4, Cd= | 0.0054474
|  |  |  | @ Cl=0.6, Cd= | 0.0048881
alpha (deg) | Cl | Cd | Cm | Cl/Cd
-13.5 | -0.3075 | 0.13987 | -0.0371 | -2.1985
-13 | -0.2883 | 0.13491 | -0.0399 | -2.137
-12.5 | -0.276 | 0.12767 | -0.0429 | -2.1618
-12 | -0.2612 | 0.12129 | -0.0458 | -2.1535
-11.5 | -0.2446 | 0.11582 | -0.0483 | -2.1119
-11 | -0.2319 | 0.10932 | -0.0511 | -2.1213
-10.5 | -0.3378 | 0.07872 | -0.0633 | -4.2912
-9.5 | -0.2823 | 0.0743 | -0.0647 | -3.7995
-9 | -0.3388 | 0.06172 | -0.0725 | -5.4893
-8.5 | -0.3617 | 0.05515 | -0.0708 | -6.5585
-8 | -0.3487 | 0.05025 | -0.0702 | -6.9393
-7.5 | -0.334 | 0.04472 | -0.0688 | -7.4687
-7 | -0.3318 | 0.03541 | -0.0653 | -9.3702
-6.5 | -0.3158 | 0.02759 | -0.0608 | -11.4462
-6 | -0.3199 | 0.01419 | -0.0519 | -22.544
-5.5 | -0.2695 | 0.01243 | -0.05 | -21.6814
-5 | -0.2221 | 0.00975 | -0.0476 | -22.7795
-4.5 | -0.168 | 0.00848 | -0.0462 | -19.8113
-4 | -0.113 | 0.00756 | -0.0449 | -14.9471
-3.5 | -0.0562 | 0.00699 | -0.0441 | -8.0401
-3 | 0.0004 | 0.00654 | -0.0432 | 0.061162
-2.5 | 0.0581 | 0.00623 | -0.0426 | 9.3258
-2 | 0.1158 | 0.00598 | -0.0422 | 19.3645
-1.5 | 0.1735 | 0.00573 | -0.0417 | 30.2792
-0.5 | 0.2909 | 0.0055 | -0.0414 | 52.8909
0 | 0.3497 | 0.00549 | -0.0414 | 63.6976
0.5 | 0.4088 | 0.00544 | -0.0414 | 75.1471
1 | 0.4671 | 0.0054 | -0.0414 | 86.5
1.5 | 0.5254 | 0.0053 | -0.0414 | 99.1321
2 | 0.5806 | 0.00499 | -0.0409 | 116.3527
2.5 | 0.6358 | 0.0047 | -0.0405 | 135.2766
3 | 0.6848 | 0.00402 | -0.0389 | 170.3483
3.5 | 0.743 | 0.00414 | -0.0389 | 179.4686
4 | 0.8016 | 0.0043 | -0.039 | 186.4186
4.5 | 0.8601 | 0.0045 | -0.0391 | 191.1333
5 | 0.9175 | 0.00473 | -0.039 | 193.9746
5.5 | 0.9752 | 0.00496 | -0.0389 | 196.6129
6 | 1.0319 | 0.00526 | -0.0387 | 196.1787
6.5 | 1.0884 | 0.00557 | -0.0384 | 195.4039
7.5 | 1.1973 | 0.00643 | -0.0371 | 186.2053
8 | 1.2508 | 0.0069 | -0.0362 | 181.2754
8.5 | 1.3036 | 0.00737 | -0.0352 | 176.8792
9 | 1.3538 | 0.00795 | -0.0338 | 170.2893
9.5 | 1.4027 | 0.00856 | -0.0321 | 163.8668
10 | 1.4515 | 0.00916 | -0.0304 | 158.4607
10.5 | 1.4986 | 0.00979 | -0.0283 | 153.0746
11 | 1.5365 | 0.01073 | -0.0248 | 143.1966
11.5 | 1.577 | 0.01142 | -0.0216 | 138.0911
12 | 1.6043 | 0.01221 | -0.016 | 131.3923
12.5 | 1.6162 | 0.01307 | -0.0077 | 123.6572
13 | 1.6742 | 0.01452 | -0.0098 | 115.303
13.5 | 1.732 | 0.01609 | -0.0123 | 107.6445
14 | 1.7382 | 0.01818 | -0.0062 | 95.6106
15 | 1.7604 | 0.0256 | -0.003 | 68.7656
15.5 | 1.7658 | 0.03046 | -0.0027 | 57.9711
16 | 1.7579 | 0.03677 | -0.0027 | 47.808
16.5 | 1.745 | 0.04363 | -0.003 | 39.9954
17 | 1.7344 | 0.05048 | -0.0036 | 34.3582
17.5 | 1.7027 | 0.05988 | -0.0051 | 28.4352
18.5 | 1.6522 | 0.0781 | -0.009 | 21.1549
19 | 1.6305 | 0.08697 | -0.0112 | 18.7478
19.5 | 1.6022 | 0.09696 | -0.0141 | 16.5243
20 | 1.582 | 0.10583 | -0.0168 | 14.9485

## 143. Re 18M Mach 0.50 (1)
BIGFOIL.COM POLAR EXPORT
e334
EPPLER 334 |  |  |  | Cl Max: | 1.54 | at alpha= | 9.5 | deg
JavaFoil+Calcfoil stall+Eppler ext transition |  |  |  | L/D Max: | 164.194 | at alpha= | 5.5 | deg
Re: | 18000000 |  |  | Cd Min: | 0.00576 | at alpha= | -6 | deg
Mach: | 0.5 |  |  | Cl=0 at alpha= | -2.9434 | deg
|  |  |  | @ Cl=0.1, Cd= | 0.00677
|  |  |  | @ Cl=0.4, Cd= | 0.0071937
|  |  |  | @ Cl=0.6, Cd= | 0.0064114
alpha (deg) | Cl | Cd | Cm | Cl/Cd
-20 | -0.916 | 0.16334 | -0.018 | -5.606
-19.5 | -0.889 | 0.15983 | -0.018 | -5.563
-19 | -0.862 | 0.15589 | -0.017 | -5.531
-18.5 | -0.836 | 0.15167 | -0.017 | -5.514
-18 | -0.81 | 0.14637 | -0.017 | -5.537
-17.5 | -0.785 | 0.12949 | -0.018 | -6.062
-17 | -0.759 | 0.12478 | -0.018 | -6.082
-16.5 | -0.733 | 0.11998 | -0.018 | -6.108
-16 | -0.707 | 0.11961 | -0.018 | -5.91
-15.5 | -0.681 | 0.10939 | -0.018 | -6.227
-15 | -0.655 | 0.10315 | -0.018 | -6.35
-14.5 | -0.628 | 0.09824 | -0.018 | -6.397
-14 | -0.602 | 0.09376 | -0.018 | -6.416
-13.5 | -0.574 | 0.09016 | -0.018 | -6.371
-13 | -0.547 | 0.08744 | -0.017 | -6.253
-12.5 | -0.52 | 0.08335 | -0.017 | -6.238
-12 | -0.493 | 0.08016 | -0.017 | -6.155
-11.5 | -0.467 | 0.07186 | -0.018 | -6.499
-11 | -0.44 | 0.06747 | -0.018 | -6.527
-10.5 | -0.413 | 0.07149 | -0.018 | -5.778
-10 | -0.387 | 0.06324 | -0.018 | -6.113
-9.5 | -0.361 | 0.0567 | -0.02 | -6.366
-9 | -0.335 | 0.0514 | -0.021 | -6.518
-8.5 | -0.311 | 0.04427 | -0.024 | -7.03
-8 | -0.343 | 0.00764 | -0.037 | -44.904
-7.5 | -0.255 | 0.04169 | -0.023 | -6.106
-7 | -0.225 | 0.04167 | -0.021 | -5.408
-6.5 | -0.2 | 0.03582 | -0.025 | -5.597
-6 | -0.21 | 0.00576 | -0.039 | -36.424
-5.5 | -0.176 | 0.00672 | -0.039 | -26.2
-5 | -0.142 | 0.00665 | -0.04 | -21.395
-4.5 | -0.108 | 0.00662 | -0.04 | -16.335
-4 | -0.074 | 0.00668 | -0.041 | -11.086
-3.5 | -0.04 | 0.00673 | -0.041 | -5.939
-3 | -0.006 | 0.00675 | -0.042 | -0.854
-2.5 | 0.047 | 0.00677 | -0.042 | 6.984
-2 | 0.115 | 0.00677 | -0.043 | 17.051
-1.5 | 0.187 | 0.00685 | -0.043 | 27.286
-1 | 0.259 | 0.0069 | -0.044 | 37.571
-0.5 | 0.331 | 0.00705 | -0.044 | 46.981
0 | 0.403 | 0.0072 | -0.045 | 56.011
0.5 | 0.473 | 0.00733 | -0.045 | 64.539
1 | 0.542 | 0.00663 | -0.046 | 81.761
1.5 | 0.611 | 0.00637 | -0.046 | 95.824
2 | 0.679 | 0.00658 | -0.047 | 103.249
2.5 | 0.748 | 0.00678 | -0.048 | 110.315
3 | 0.816 | 0.00697 | -0.048 | 117.203
3.5 | 0.885 | 0.00725 | -0.049 | 121.968
4 | 0.952 | 0.00749 | -0.049 | 127.119
4.5 | 1.02 | 0.00799 | -0.05 | 127.683
5 | 1.087 | 0.00669 | -0.051 | 162.45
5.5 | 1.154 | 0.00703 | -0.051 | 164.194
6 | 1.22 | 0.00747 | -0.052 | 163.355
6.5 | 1.284 | 0.00786 | -0.052 | 163.374
7 | 1.347 | 0.0085 | -0.053 | 158.595
7.5 | 1.409 | 0.00922 | -0.054 | 152.806
8 | 1.467 | 0.00995 | -0.054 | 147.446
8.5 | 1.509 | 0.01464 | -0.055 | 103.034
9 | 1.528 | 0.01331 | -0.054 | 114.791
9.5 | 1.54 | 0.01812 | -0.054 | 84.996
10 | 1.523 | 0.02162 | -0.054 | 70.46
10.5 | 1.426 | 0.02769 | -0.053 | 51.502
11 | 0.886 | 0.03505 | -0.053 | 25.276
11.5 | 0.905 | 0.04275 | -0.052 | 21.176
12 | 0.933 | 0.04532 | -0.052 | 20.592
12.5 | 0.949 | 0.05591 | -0.052 | 16.979
13 | 0.986 | 0.05342 | -0.053 | 18.453
13.5 | 1.002 | 0.06502 | -0.052 | 15.408
14 | 1.011 | 0.08109 | -0.05 | 12.47
14.5 | 1.037 | 0.08948 | -0.05 | 11.586

## 144. Re 18M Mach 0.50 (2)
BIGFOIL.COM POLAR EXPORT
e334
EPPLER 334 |  |  |  | Cl Max: | 1.7784 | at alpha= | 12 | deg
XFOIL ncrit=9 |  |  |  | L/D Max: | 211.005 | at alpha= | 6 | deg
Re: | 18000000 |  |  | Cd Min: | 0.12166 | at alpha= | 17 | deg
Mach: | 0.5 |  |  | Cl=0 at alpha= | -99 | deg
|  |  |  | @ Cl=0.1, Cd= | 0.0072757
|  |  |  | @ Cl=0.4, Cd= | 0.005602
|  |  |  | @ Cl=0.6, Cd= | 0.0055027
alpha (deg) | Cl | Cd | Cm | Cl/Cd
-3 | 0.0301 | 0.01409 | -0.0576 | 2.1363
-2.5 | 0.0743 | 0.00786 | -0.0519 | 9.4529
-2 | 0.135 | 0.00648 | -0.0492 | 20.8333
-1.5 | 0.2008 | 0.00605 | -0.0477 | 33.1901
-1 | 0.2675 | 0.00581 | -0.0467 | 46.0413
-0.5 | 0.3346 | 0.00565 | -0.0459 | 59.2212
0 | 0.4027 | 0.0056 | -0.0456 | 71.9107
0.5 | 0.4702 | 0.0056 | -0.0453 | 83.9643
1 | 0.538 | 0.00554 | -0.0451 | 97.1119
1.5 | 0.6045 | 0.0055 | -0.0447 | 109.9091
2 | 0.668 | 0.00512 | -0.0438 | 130.4688
2.5 | 0.7279 | 0.00468 | -0.0424 | 155.5342
3 | 0.7864 | 0.0042 | -0.0404 | 187.2381
3.5 | 0.8549 | 0.00435 | -0.0401 | 196.5287
4 | 0.9236 | 0.00457 | -0.0397 | 202.1007
4.5 | 0.9925 | 0.00479 | -0.0393 | 207.2025
5 | 1.0604 | 0.00506 | -0.0384 | 209.5652
5.5 | 1.1284 | 0.00536 | -0.0374 | 210.5224
6 | 1.1964 | 0.00567 | -0.0362 | 211.0053
6.5 | 1.2607 | 0.00617 | -0.0342 | 204.3274
7 | 1.327 | 0.0066 | -0.0322 | 201.0606
7.5 | 1.3888 | 0.00722 | -0.0292 | 192.3546
8 | 1.4508 | 0.00781 | -0.026 | 185.7618
8.5 | 1.5067 | 0.00857 | -0.0217 | 175.811
9 | 1.5576 | 0.00939 | -0.0164 | 165.8786
9.5 | 1.5967 | 0.01022 | -0.0089 | 156.2329
10 | 1.6286 | 0.01115 | -0.0004 | 146.0628
10.5 | 1.6539 | 0.01234 | 0.0084 | 134.0276
11 | 1.6683 | 0.01404 | 0.0175 | 118.8248
11.5 | 1.7196 | 0.0177 | 0.0161 | 97.1525
12 | 1.7784 | 0.02263 | 0.0113 | 78.5859
13.5 | 1.7351 | 0.04544 | 0.0119 | 38.1844
14 | 1.6891 | 0.05517 | 0.0112 | 30.6163
14.5 | 1.6569 | 0.06428 | 0.0102 | 25.7763
15 | 1.6178 | 0.07436 | 0.0082 | 21.7563
15.5 | 1.5731 | 0.08543 | 0.0057 | 18.4139
16 | 1.5293 | 0.09672 | 0.0022 | 15.8116
16.5 | 1.4658 | 0.11034 | -0.0031 | 13.2844
17 | 1.4264 | 0.12166 | -0.0071 | 11.7245

## 145. Re 20M Mach 0.00 (1)
BIGFOIL.COM POLAR EXPORT
e334
EPPLER 334 |  |  |  | Cl Max: | 1.582 | at alpha= | 11.5 | deg
JavaFoil+Calcfoil stall+Eppler ext transition |  |  |  | L/D Max: | 179.296 | at alpha= | 8 | deg
Re: | 20000000 |  |  | Cd Min: | 0.00505 | at alpha= | -8.5 | deg
Mach: | 0 |  |  | Cl=0 at alpha= | -2.9211 | deg
|  |  |  | @ Cl=0.1, Cd= | 0.0063779
|  |  |  | @ Cl=0.4, Cd= | 0.0067933
|  |  |  | @ Cl=0.6, Cd= | 0.0061203
alpha (deg) | Cl | Cd | Cm | Cl/Cd
-14 | -0.226 | 0.08194 | -0.017 | -2.753
-13.5 | -0.235 | 0.07727 | -0.017 | -3.045
-13 | -0.245 | 0.07224 | -0.018 | -3.394
-12.5 | -0.255 | 0.06771 | -0.018 | -3.764
-12 | -0.264 | 0.06369 | -0.019 | -4.146
-11.5 | -0.273 | 0.05867 | -0.019 | -4.66
-11 | -0.283 | 0.05306 | -0.02 | -5.325
-10.5 | -0.3 | 0.03602 | -0.024 | -8.337
-10 | -0.353 | 0.00778 | -0.031 | -45.311
-9.5 | -0.357 | 0.00738 | -0.031 | -48.392
-9 | -0.358 | 0.00712 | -0.031 | -50.327
-8.5 | -0.356 | 0.00505 | -0.032 | -70.378
-8 | -0.349 | 0.00505 | -0.032 | -69.064
-7.5 | -0.338 | 0.00542 | -0.032 | -62.34
-7 | -0.322 | 0.00547 | -0.033 | -58.941
-6.5 | -0.301 | 0.00632 | -0.033 | -47.615
-6 | -0.274 | 0.00624 | -0.034 | -43.987
-5.5 | -0.242 | 0.00621 | -0.034 | -38.98
-5 | -0.205 | 0.0062 | -0.034 | -33.013
-4.5 | -0.162 | 0.00623 | -0.035 | -25.996
-4 | -0.115 | 0.00623 | -0.035 | -18.44
-3.5 | -0.064 | 0.00626 | -0.036 | -10.189
-3 | -0.009 | 0.00628 | -0.036 | -1.499
-2.5 | 0.048 | 0.00636 | -0.037 | 7.47
-2 | 0.106 | 0.00638 | -0.037 | 16.675
-1.5 | 0.166 | 0.0064 | -0.037 | 26.016
-1 | 0.227 | 0.00652 | -0.038 | 34.853
-0.5 | 0.289 | 0.00662 | -0.038 | 43.58
0 | 0.35 | 0.00671 | -0.039 | 52.16
0.5 | 0.41 | 0.00681 | -0.039 | 60.228
1 | 0.47 | 0.00627 | -0.04 | 75.014
1.5 | 0.53 | 0.00597 | -0.04 | 88.707
2 | 0.59 | 0.0061 | -0.041 | 96.659
2.5 | 0.649 | 0.00622 | -0.041 | 104.372
3 | 0.709 | 0.00637 | -0.042 | 111.309
3.5 | 0.769 | 0.0066 | -0.042 | 116.527
4 | 0.828 | 0.00575 | -0.043 | 143.983
4.5 | 0.887 | 0.0058 | -0.043 | 152.845
5 | 0.946 | 0.00587 | -0.044 | 161.058
5.5 | 1.005 | 0.00587 | -0.044 | 171.262
6 | 1.063 | 0.00608 | -0.045 | 174.881
6.5 | 1.121 | 0.0063 | -0.045 | 177.922
7 | 1.179 | 0.00659 | -0.046 | 178.923
7.5 | 1.236 | 0.0069 | -0.046 | 179.054
8 | 1.292 | 0.0072 | -0.047 | 179.296
8.5 | 1.346 | 0.00752 | -0.048 | 179.11
9 | 1.399 | 0.00787 | -0.048 | 177.812
9.5 | 1.449 | 0.00828 | -0.049 | 175.146
10 | 1.495 | 0.00873 | -0.049 | 171.269
10.5 | 1.534 | 0.00925 | -0.05 | 165.76
11 | 1.562 | 0.00972 | -0.05 | 160.609
11.5 | 1.582 | 0.01028 | -0.051 | 153.892
12 | 1.577 | 0.01644 | -0.051 | 95.962
12.5 | 1.559 | 0.0154 | -0.051 | 101.223
13 | 1.537 | 0.01606 | -0.051 | 95.732
13.5 | 1.51 | 0.02086 | -0.051 | 72.387
14 | 1.471 | 0.02341 | -0.051 | 62.834
14.5 | 1.425 | 0.02615 | -0.051 | 54.477
15 | 1.372 | 0.02927 | -0.051 | 46.863
15.5 | 1.314 | 0.03259 | -0.051 | 40.307
16 | 1.251 | 0.03643 | -0.052 | 34.351
16.5 | 1.187 | 0.04075 | -0.052 | 29.116

## 146. Re 20M Mach 0.00 (2)
BIGFOIL.COM POLAR EXPORT
e334
EPPLER 334 |  |  |  | Cl Max: | 1.8231 | at alpha= | 17 | deg
XFOIL ncrit=9 |  |  |  | L/D Max: | 193.021 | at alpha= | 6 | deg
Re: | 20000000 |  |  | Cd Min: | 0.07046 | at alpha= | 20 | deg
Mach: | 0 |  |  | Cl=0 at alpha= | -2.9955 | deg
|  |  |  | @ Cl=0.1, Cd= | 0.0058523
|  |  |  | @ Cl=0.4, Cd= | 0.0053349
|  |  |  | @ Cl=0.6, Cd= | 0.0048605
alpha (deg) | Cl | Cd | Cm | Cl/Cd
-19.5 | -1.4544 | 0.03634 | -0.0833 | -40.022
-19 | -1.4643 | 0.0321 | -0.081 | -45.6168
-18.5 | -1.4415 | 0.03075 | -0.0784 | -46.878
-18 | -1.3865 | 0.03175 | -0.0773 | -43.6693
-17.5 | -1.4305 | 0.0268 | -0.0676 | -53.3769
-17 | -1.4024 | 0.02469 | -0.0652 | -56.8003
-16.5 | -1.3522 | 0.02404 | -0.0651 | -56.2479
-16 | -1.3213 | 0.02121 | -0.0634 | -62.2961
-15.5 | -1.2637 | 0.02181 | -0.0632 | -57.9413
-15 | -1.2173 | 0.01882 | -0.0643 | -64.6812
-14.5 | -1.1594 | 0.01915 | -0.0647 | -60.5431
-14 | -1.1228 | 0.01809 | -0.0618 | -62.0674
-13.5 | -1.0871 | 0.01664 | -0.0588 | -65.3305
-13 | -1.0164 | 0.01886 | -0.0601 | -53.8918
-12.5 | -0.9923 | 0.01571 | -0.0558 | -63.1636
-12 | -0.9467 | 0.01485 | -0.0542 | -63.7508
-11.5 | -0.8825 | 0.01629 | -0.0549 | -54.1743
-11 | -0.8392 | 0.01499 | -0.053 | -55.984
-10.5 | -0.7995 | 0.01302 | -0.0504 | -61.4055
-10 | -0.7427 | 0.0134 | -0.0503 | -55.4254
-9.5 | -0.6886 | 0.01337 | -0.0498 | -51.5034
-9 | -0.6411 | 0.01224 | -0.0484 | -52.3775
-8.5 | -0.5896 | 0.01166 | -0.0475 | -50.566
-8 | -0.5343 | 0.0117 | -0.0472 | -45.6667
-7.5 | -0.479 | 0.01171 | -0.047 | -40.9052
-7 | -0.4281 | 0.01081 | -0.046 | -39.6022
-6.5 | -0.3746 | 0.01037 | -0.0454 | -36.1234
-6 | -0.3197 | 0.01016 | -0.0451 | -31.4665
-5.5 | -0.2619 | 0.01084 | -0.0456 | -24.1605
-5 | -0.2081 | 0.01042 | -0.0452 | -19.9712
-4.5 | -0.1655 | 0.0071 | -0.0421 | -23.3099
-4 | -0.111 | 0.00674 | -0.0416 | -16.4688
-3.5 | -0.0556 | 0.00645 | -0.0413 | -8.6202
-3 | -0.0005 | 0.00619 | -0.0409 | -0.080775
-1 | 0.2227 | 0.00544 | -0.0401 | 40.9375
-0.5 | 0.2794 | 0.00541 | -0.0402 | 51.6451
0.5 | 0.3929 | 0.00534 | -0.0404 | 73.5768
1 | 0.4491 | 0.0053 | -0.0404 | 84.7358
1.5 | 0.5049 | 0.00523 | -0.0404 | 96.5392
2.5 | 0.613 | 0.00481 | -0.04 | 127.4428
3 | 0.6619 | 0.00416 | -0.039 | 159.1106
3.5 | 0.7149 | 0.00404 | -0.0385 | 176.9554
4 | 0.7708 | 0.00419 | -0.0387 | 183.9618
4.5 | 0.8264 | 0.00439 | -0.0388 | 188.246
5 | 0.882 | 0.0046 | -0.039 | 191.7391
5.5 | 0.9358 | 0.00488 | -0.0389 | 191.7623
6 | 0.9902 | 0.00513 | -0.0389 | 193.0214
7 | 1.0963 | 0.00581 | -0.0386 | 188.6919
7.5 | 1.1478 | 0.00624 | -0.0383 | 183.9423
8 | 1.1997 | 0.00662 | -0.038 | 181.2236
8.5 | 1.2498 | 0.00709 | -0.0374 | 176.2764
9 | 1.2997 | 0.00752 | -0.0369 | 172.8324
9.5 | 1.347 | 0.00807 | -0.0359 | 166.9145
10 | 1.395 | 0.00856 | -0.0351 | 162.9673
10.5 | 1.4408 | 0.00914 | -0.034 | 157.6368
11 | 1.4813 | 0.00997 | -0.0319 | 148.5757
11.5 | 1.5243 | 0.01054 | -0.0303 | 144.6205
12 | 1.5641 | 0.0112 | -0.0283 | 139.6518
12.5 | 1.6018 | 0.01188 | -0.0259 | 134.8316
13 | 1.6309 | 0.0126 | -0.0218 | 129.4365
13.5 | 1.6577 | 0.01327 | -0.0175 | 124.9209
14 | 1.7165 | 0.01435 | -0.0207 | 119.6167
14.5 | 1.7419 | 0.0154 | -0.0172 | 113.1104
15 | 1.7666 | 0.01687 | -0.0145 | 104.7184
15.5 | 1.7891 | 0.01863 | -0.0123 | 96.0333
16 | 1.8024 | 0.02137 | -0.0103 | 84.3425
16.5 | 1.8117 | 0.02487 | -0.0091 | 72.8468
17 | 1.8231 | 0.02854 | -0.0088 | 63.8788
17.5 | 1.8189 | 0.03395 | -0.0086 | 53.5758
18 | 1.8094 | 0.04007 | -0.0088 | 45.156
18.5 | 1.7976 | 0.0467 | -0.0094 | 38.4925
19 | 1.781 | 0.05419 | -0.0105 | 32.8658
19.5 | 1.7597 | 0.06244 | -0.0121 | 28.1823
20 | 1.7417 | 0.07046 | -0.0138 | 24.719

## 147. Re 20M Mach 0.10 (1)
BIGFOIL.COM POLAR EXPORT
e334
EPPLER 334 |  |  |  | Cl Max: | 1.585 | at alpha= | 11.5 | deg
JavaFoil+Calcfoil stall+Eppler ext transition |  |  |  | L/D Max: | 178.73 | at alpha= | 8 | deg
Re: | 20000000 |  |  | Cd Min: | 0.00507 | at alpha= | -8.5 | deg
Mach: | 0.1 |  |  | Cl=0 at alpha= | -2.9211 | deg
|  |  |  | @ Cl=0.1, Cd= | 0.0063776
|  |  |  | @ Cl=0.4, Cd= | 0.006806
|  |  |  | @ Cl=0.6, Cd= | 0.0061252
alpha (deg) | Cl | Cd | Cm | Cl/Cd
-13.5 | -0.2 | 0.07862 | -0.017 | -2.542
-13 | -0.211 | 0.07342 | -0.018 | -2.876
-12.5 | -0.222 | 0.0695 | -0.018 | -3.198
-12 | -0.233 | 0.0652 | -0.018 | -3.579
-11.5 | -0.244 | 0.06053 | -0.019 | -4.038
-11 | -0.255 | 0.05548 | -0.02 | -4.6
-10.5 | -0.266 | 0.04908 | -0.021 | -5.425
-10 | -0.326 | 0.00806 | -0.031 | -40.496
-9.5 | -0.335 | 0.00748 | -0.031 | -44.722
-9 | -0.339 | 0.00715 | -0.031 | -47.389
-8.5 | -0.34 | 0.00507 | -0.032 | -66.948
-8 | -0.336 | 0.00509 | -0.032 | -66.1
-7.5 | -0.328 | 0.00543 | -0.033 | -60.413
-7 | -0.315 | 0.00548 | -0.033 | -57.449
-6.5 | -0.296 | 0.0063 | -0.033 | -46.971
-6 | -0.271 | 0.0063 | -0.034 | -42.97
-5.5 | -0.24 | 0.00629 | -0.034 | -38.139
-5 | -0.203 | 0.00628 | -0.035 | -32.421
-4.5 | -0.162 | 0.0063 | -0.035 | -25.667
-4 | -0.115 | 0.00627 | -0.035 | -18.304
-3.5 | -0.064 | 0.00632 | -0.036 | -10.107
-3 | -0.009 | 0.00632 | -0.036 | -1.493
-2.5 | 0.048 | 0.00636 | -0.037 | 7.496
-2 | 0.107 | 0.00638 | -0.037 | 16.742
-1.5 | 0.167 | 0.00643 | -0.038 | 26.023
-1 | 0.228 | 0.00654 | -0.038 | 34.904
-0.5 | 0.29 | 0.00664 | -0.039 | 43.651
0 | 0.352 | 0.00671 | -0.039 | 52.358
0.5 | 0.412 | 0.00683 | -0.039 | 60.342
1 | 0.472 | 0.00628 | -0.04 | 75.283
1.5 | 0.533 | 0.00598 | -0.04 | 88.997
2 | 0.593 | 0.00611 | -0.041 | 96.927
2.5 | 0.653 | 0.00624 | -0.041 | 104.624
3 | 0.713 | 0.00639 | -0.042 | 111.516
3.5 | 0.772 | 0.00662 | -0.042 | 116.722
4 | 0.832 | 0.00579 | -0.043 | 143.735
4.5 | 0.892 | 0.00582 | -0.043 | 153.211
5 | 0.951 | 0.00589 | -0.044 | 161.379
5.5 | 1.01 | 0.00589 | -0.045 | 171.336
6 | 1.069 | 0.00612 | -0.045 | 174.686
6.5 | 1.127 | 0.00634 | -0.046 | 177.719
7 | 1.185 | 0.00663 | -0.046 | 178.633
7.5 | 1.242 | 0.00695 | -0.047 | 178.65
8 | 1.298 | 0.00726 | -0.047 | 178.73
8.5 | 1.352 | 0.00758 | -0.048 | 178.364
9 | 1.405 | 0.00794 | -0.048 | 176.885
9.5 | 1.456 | 0.00836 | -0.049 | 174.032
10 | 1.501 | 0.00883 | -0.05 | 169.95
10.5 | 1.539 | 0.00938 | -0.05 | 164.156
11 | 1.566 | 0.00987 | -0.051 | 158.661
11.5 | 1.585 | 0.01046 | -0.051 | 151.486
12 | 1.569 | 0.01559 | -0.051 | 100.615
12.5 | 1.552 | 0.01591 | -0.051 | 97.521
13 | 1.526 | 0.01667 | -0.051 | 91.548
13.5 | 1.495 | 0.02166 | -0.051 | 69.006
14 | 1.451 | 0.0243 | -0.051 | 59.71
14.5 | 1.398 | 0.02728 | -0.051 | 51.24
15 | 1.339 | 0.03052 | -0.051 | 43.865
15.5 | 1.274 | 0.03402 | -0.051 | 37.449
16 | 1.205 | 0.03813 | -0.052 | 31.599
16.5 | 1.133 | 0.04272 | -0.052 | 26.528

## 148. Re 20M Mach 0.10 (2)
BIGFOIL.COM POLAR EXPORT
e334
EPPLER 334 |  |  |  | Cl Max: | 1.8161 | at alpha= | 17 | deg
XFOIL ncrit=9 |  |  |  | L/D Max: | 193.515 | at alpha= | 6 | deg
Re: | 20000000 |  |  | Cd Min: | 0.07614 | at alpha= | 20 | deg
Mach: | 0.1 |  |  | Cl=0 at alpha= | -99 | deg
|  |  |  | @ Cl=0.1, Cd= | 0.00544
|  |  |  | @ Cl=0.4, Cd= | 0.0053459
|  |  |  | @ Cl=0.6, Cd= | 0.0048765
alpha (deg) | Cl | Cd | Cm | Cl/Cd
-1 | 0.2241 | 0.00544 | -0.0403 | 41.1949
-0.5 | 0.2811 | 0.00541 | -0.0404 | 51.9593
0.5 | 0.3953 | 0.00535 | -0.0406 | 73.8879
1 | 0.4519 | 0.0053 | -0.0406 | 85.2642
1.5 | 0.5081 | 0.00524 | -0.0406 | 96.9656
2.5 | 0.6168 | 0.00481 | -0.0402 | 128.2328
3 | 0.6659 | 0.00416 | -0.0391 | 160.0721
3.5 | 0.7194 | 0.00404 | -0.0386 | 178.0693
4 | 0.7757 | 0.0042 | -0.0388 | 184.6905
4.5 | 0.8316 | 0.0044 | -0.0389 | 189
5 | 0.8876 | 0.00461 | -0.0391 | 192.538
5.5 | 0.9419 | 0.00489 | -0.0389 | 192.6176
6 | 0.9966 | 0.00515 | -0.0389 | 193.5146
6.5 | 1.0509 | 0.00544 | -0.0389 | 193.1801
7 | 1.1035 | 0.00584 | -0.0385 | 188.9555
7.5 | 1.1553 | 0.00628 | -0.0381 | 183.965
8 | 1.2076 | 0.00665 | -0.0378 | 181.594
8.5 | 1.258 | 0.00713 | -0.0372 | 176.4376
9 | 1.3083 | 0.00757 | -0.0365 | 172.8269
9.5 | 1.3558 | 0.00813 | -0.0354 | 166.7651
10 | 1.4041 | 0.00863 | -0.0345 | 162.6999
10.5 | 1.45 | 0.00923 | -0.0332 | 157.0964
11 | 1.4904 | 0.01007 | -0.031 | 148.004
11.5 | 1.5333 | 0.01066 | -0.0292 | 143.8368
12 | 1.5725 | 0.01135 | -0.0268 | 138.5463
12.5 | 1.6094 | 0.01204 | -0.0241 | 133.6711
13 | 1.6304 | 0.01277 | -0.0182 | 127.6742
13.5 | 1.6692 | 0.01359 | -0.0166 | 122.8256
14 | 1.7273 | 0.01478 | -0.0196 | 116.8674
15 | 1.7708 | 0.01759 | -0.0124 | 100.6708
16 | 1.7987 | 0.0232 | -0.0085 | 77.5302
16.5 | 1.8082 | 0.02698 | -0.0078 | 67.02
17 | 1.8161 | 0.03118 | -0.0076 | 58.2457
17.5 | 1.8056 | 0.03742 | -0.0076 | 48.2523
18 | 1.7924 | 0.04414 | -0.0081 | 40.6072
18.5 | 1.7766 | 0.05145 | -0.009 | 34.5306
19 | 1.7596 | 0.0591 | -0.0102 | 29.7733
19.5 | 1.7374 | 0.06767 | -0.012 | 25.6746
20 | 1.7169 | 0.07614 | -0.014 | 22.5493

## 149. Re 20M Mach 0.25 (1)
BIGFOIL.COM POLAR EXPORT
e334
EPPLER 334 |  |  |  | Cl Max: | 1.575 | at alpha= | 11 | deg
JavaFoil+Calcfoil stall+Eppler ext transition |  |  |  | L/D Max: | 176.497 | at alpha= | 7 | deg
Re: | 20000000 |  |  | Cd Min: | 0.00515 | at alpha= | -7.5 | deg
Mach: | 0.25 |  |  | Cl=0 at alpha= | -2.9152 | deg
|  |  |  | @ Cl=0.1, Cd= | 0.006454
|  |  |  | @ Cl=0.4, Cd= | 0.0068655
|  |  |  | @ Cl=0.6, Cd= | 0.0061811
alpha (deg) | Cl | Cd | Cm | Cl/Cd
-11.5 | -0.05 | 0.067 | -0.017 | -0.746
-11 | -0.047 | 0.06107 | -0.018 | -0.775
-10.5 | -0.045 | 0.05626 | -0.019 | -0.792
-10 | -0.042 | 0.0526 | -0.02 | -0.794
-9.5 | -0.087 | 0.04811 | -0.021 | -1.813
-9 | -0.132 | 0.03801 | -0.024 | -3.476
-8.5 | -0.192 | 0.00726 | -0.033 | -26.402
-8 | -0.219 | 0.00516 | -0.033 | -42.409
-7.5 | -0.238 | 0.00515 | -0.034 | -46.089
-7 | -0.247 | 0.00553 | -0.034 | -44.719
-6.5 | -0.248 | 0.00557 | -0.034 | -44.606
-6 | -0.239 | 0.00638 | -0.035 | -37.52
-5.5 | -0.221 | 0.00631 | -0.035 | -34.977
-5 | -0.193 | 0.00632 | -0.036 | -30.565
-4.5 | -0.157 | 0.00632 | -0.036 | -24.838
-4 | -0.114 | 0.00631 | -0.036 | -17.998
-3.5 | -0.064 | 0.00637 | -0.037 | -10.052
-3 | -0.01 | 0.00638 | -0.037 | -1.497
-2.5 | 0.049 | 0.00642 | -0.038 | 7.554
-2 | 0.109 | 0.00646 | -0.038 | 16.887
-1.5 | 0.171 | 0.00648 | -0.039 | 26.44
-1 | 0.234 | 0.0066 | -0.039 | 35.528
-0.5 | 0.298 | 0.0067 | -0.04 | 44.416
0 | 0.361 | 0.00679 | -0.04 | 53.157
0.5 | 0.423 | 0.00691 | -0.041 | 61.262
1 | 0.485 | 0.00635 | -0.041 | 76.401
1.5 | 0.547 | 0.00607 | -0.042 | 90.152
2 | 0.609 | 0.0062 | -0.042 | 98.21
2.5 | 0.67 | 0.00633 | -0.043 | 105.895
3 | 0.732 | 0.00651 | -0.043 | 112.415
3.5 | 0.793 | 0.00675 | -0.044 | 117.58
4 | 0.855 | 0.00696 | -0.044 | 122.729
4.5 | 0.916 | 0.00591 | -0.045 | 154.967
5 | 0.976 | 0.00591 | -0.045 | 165.086
5.5 | 1.037 | 0.00605 | -0.046 | 171.277
6 | 1.097 | 0.00631 | -0.046 | 173.763
6.5 | 1.157 | 0.00656 | -0.047 | 176.348
7 | 1.216 | 0.00689 | -0.047 | 176.497
7.5 | 1.274 | 0.00724 | -0.048 | 175.907
8 | 1.331 | 0.00759 | -0.049 | 175.317
8.5 | 1.386 | 0.00797 | -0.049 | 173.869
9 | 1.439 | 0.00839 | -0.05 | 171.582
9.5 | 1.489 | 0.00889 | -0.05 | 167.52
10 | 1.532 | 0.00948 | -0.051 | 161.608
10.5 | 1.566 | 0.01017 | -0.051 | 153.941
11 | 1.575 | 0.01604 | -0.052 | 98.171
11.5 | 1.553 | 0.01496 | -0.051 | 103.818
12 | 1.531 | 0.01523 | -0.051 | 100.529
12.5 | 1.492 | 0.02097 | -0.051 | 71.16
13 | 1.441 | 0.02357 | -0.051 | 61.134
13.5 | 1.373 | 0.02661 | -0.052 | 51.603
14 | 1.283 | 0.03048 | -0.052 | 42.086
14.5 | 1.178 | 0.03454 | -0.052 | 34.113
15 | 1.061 | 0.03908 | -0.052 | 27.156
15.5 | 0.934 | 0.04457 | -0.051 | 20.947
16 | 0.799 | 0.05059 | -0.051 | 15.797

## 150. Re 20M Mach 0.25 (2)
BIGFOIL.COM POLAR EXPORT
e334
EPPLER 334 |  |  |  | Cl Max: | 1.7788 | at alpha= | 15.5 | deg
XFOIL ncrit=9 |  |  |  | L/D Max: | 198.354 | at alpha= | 5.5 | deg
Re: | 20000000 |  |  | Cd Min: | 0.10427 | at alpha= | 20 | deg
Mach: | 0.25 |  |  | Cl=0 at alpha= | -3.0044 | deg
|  |  |  | @ Cl=0.1, Cd= | 0.0060205
|  |  |  | @ Cl=0.4, Cd= | 0.005383
|  |  |  | @ Cl=0.6, Cd= | 0.0049146
alpha (deg) | Cl | Cd | Cm | Cl/Cd
-10.5 | -0.3448 | 0.07736 | -0.0643 | -4.4571
-10 | -0.3064 | 0.07686 | -0.0639 | -3.9865
-9.5 | -0.287 | 0.0733 | -0.0654 | -3.9154
-9 | -0.3545 | 0.06048 | -0.0722 | -5.8614
-8.5 | -0.3719 | 0.05361 | -0.071 | -6.9371
-8 | -0.3572 | 0.04881 | -0.0702 | -7.3182
-7.5 | -0.3417 | 0.04318 | -0.0686 | -7.9134
-7 | -0.3405 | 0.03359 | -0.0646 | -10.1369
-6.5 | -0.3277 | 0.02486 | -0.0594 | -13.1818
-6 | -0.3279 | 0.0125 | -0.0507 | -26.232
-5.5 | -0.2742 | 0.01134 | -0.0493 | -24.1799
-5 | -0.2159 | 0.01121 | -0.0487 | -19.2596
-4.5 | -0.1686 | 0.00835 | -0.0461 | -20.1916
-4 | -0.1132 | 0.00746 | -0.0449 | -15.1743
-3.5 | -0.0564 | 0.00693 | -0.044 | -8.1385
-3 | 0.0005 | 0.00646 | -0.0433 | 0.077399
-2.5 | 0.0582 | 0.0062 | -0.0427 | 9.3871
-2 | 0.1164 | 0.00595 | -0.0423 | 19.563
-0.5 | 0.2908 | 0.00543 | -0.0414 | 53.5543
0 | 0.35 | 0.0054 | -0.0415 | 64.8148
0.5 | 0.4089 | 0.00538 | -0.0415 | 76.0037
1 | 0.4675 | 0.00532 | -0.0415 | 87.8759
2 | 0.5818 | 0.00497 | -0.0411 | 117.0624
2.5 | 0.6377 | 0.0048 | -0.0408 | 132.8542
3 | 0.6873 | 0.00411 | -0.0394 | 167.2263
3.5 | 0.7442 | 0.00408 | -0.0391 | 182.402
4 | 0.8025 | 0.00424 | -0.0392 | 189.2689
4.5 | 0.8608 | 0.00445 | -0.0392 | 193.4382
5 | 0.9186 | 0.00468 | -0.0392 | 196.2821
5.5 | 0.9759 | 0.00492 | -0.0391 | 198.3537
6 | 1.0321 | 0.00525 | -0.0387 | 196.5905
6.5 | 1.089 | 0.00553 | -0.0385 | 196.9259
7 | 1.1434 | 0.00597 | -0.0379 | 191.5243
7.5 | 1.1972 | 0.00643 | -0.0371 | 186.1897
8 | 1.2517 | 0.00684 | -0.0364 | 182.9971
8.5 | 1.304 | 0.00736 | -0.0353 | 177.1739
9 | 1.3558 | 0.00785 | -0.0341 | 172.7134
9.5 | 1.4045 | 0.00848 | -0.0324 | 165.625
10 | 1.454 | 0.00903 | -0.0308 | 161.0188
10.5 | 1.5001 | 0.00972 | -0.0286 | 154.3313
11 | 1.5386 | 0.01065 | -0.0251 | 144.4695
11.5 | 1.5801 | 0.01131 | -0.0221 | 139.7082
12 | 1.6098 | 0.0121 | -0.017 | 133.0413
12.5 | 1.6252 | 0.01293 | -0.0093 | 125.6922
13 | 1.6696 | 0.01421 | -0.0084 | 117.4947
13.5 | 1.7297 | 0.01567 | -0.0111 | 110.3829
14.5 | 1.7652 | 0.02048 | -0.0047 | 86.1914
15 | 1.7702 | 0.02485 | -0.0033 | 71.2354
15.5 | 1.7788 | 0.02935 | -0.0029 | 60.6065
16 | 1.7712 | 0.03558 | -0.0028 | 49.7808
16.5 | 1.76 | 0.04224 | -0.003 | 41.6667
17 | 1.7494 | 0.04904 | -0.0036 | 35.6729
17.5 | 1.7194 | 0.05821 | -0.005 | 29.5379
18 | 1.6977 | 0.06675 | -0.0066 | 25.4337
18.5 | 1.6727 | 0.07584 | -0.0086 | 22.0556
19 | 1.6463 | 0.08532 | -0.011 | 19.2956
19.5 | 1.6187 | 0.09515 | -0.0138 | 17.0121
20 | 1.5969 | 0.10427 | -0.0166 | 15.315

## 151. Re 20M Mach 0.50 (1)
BIGFOIL.COM POLAR EXPORT
e334
EPPLER 334 |  |  |  | Cl Max: | 1.543 | at alpha= | 9.5 | deg
JavaFoil+Calcfoil stall+Eppler ext transition |  |  |  | L/D Max: | 164.369 | at alpha= | 6 | deg
Re: | 20000000 |  |  | Cd Min: | 0.00568 | at alpha= | -6 | deg
Mach: | 0.5 |  |  | Cl=0 at alpha= | -2.9434 | deg
|  |  |  | @ Cl=0.1, Cd= | 0.0066912
|  |  |  | @ Cl=0.4, Cd= | 0.0071062
|  |  |  | @ Cl=0.6, Cd= | 0.0065644
alpha (deg) | Cl | Cd | Cm | Cl/Cd
-20 | -0.915 | 0.16707 | -0.018 | -5.48
-19.5 | -0.889 | 0.16274 | -0.018 | -5.461
-19 | -0.862 | 0.15926 | -0.017 | -5.413
-18.5 | -0.836 | 0.15652 | -0.017 | -5.342
-18 | -0.81 | 0.14878 | -0.017 | -5.446
-17.5 | -0.785 | 0.13392 | -0.018 | -5.86
-17 | -0.759 | 0.12881 | -0.018 | -5.891
-16.5 | -0.733 | 0.12382 | -0.018 | -5.918
-16 | -0.707 | 0.11924 | -0.018 | -5.929
-15.5 | -0.681 | 0.10857 | -0.018 | -6.275
-15 | -0.655 | 0.10207 | -0.018 | -6.418
-14.5 | -0.629 | 0.09721 | -0.018 | -6.466
-14 | -0.602 | 0.09311 | -0.018 | -6.463
-13.5 | -0.575 | 0.08955 | -0.018 | -6.417
-13 | -0.547 | 0.08631 | -0.018 | -6.34
-12.5 | -0.52 | 0.08158 | -0.018 | -6.377
-12 | -0.494 | 0.07638 | -0.018 | -6.464
-11.5 | -0.467 | 0.07136 | -0.018 | -6.549
-11 | -0.441 | 0.0669 | -0.018 | -6.587
-10.5 | -0.413 | 0.07074 | -0.018 | -5.84
-10 | -0.387 | 0.06278 | -0.018 | -6.16
-9.5 | -0.361 | 0.05627 | -0.02 | -6.417
-9 | -0.335 | 0.0508 | -0.021 | -6.603
-8.5 | -0.312 | 0.04323 | -0.024 | -7.219
-8 | -0.343 | 0.00749 | -0.037 | -45.802
-7.5 | -0.255 | 0.04143 | -0.023 | -6.148
-7 | -0.226 | 0.04134 | -0.022 | -5.456
-6.5 | -0.203 | 0.03283 | -0.027 | -6.186
-6 | -0.21 | 0.00568 | -0.039 | -36.962
-5.5 | -0.176 | 0.00661 | -0.039 | -26.665
-5 | -0.142 | 0.00661 | -0.04 | -21.516
-4.5 | -0.108 | 0.00659 | -0.04 | -16.418
-4 | -0.074 | 0.00659 | -0.041 | -11.244
-3.5 | -0.04 | 0.0066 | -0.041 | -6.056
-3 | -0.006 | 0.00667 | -0.042 | -0.864
-2.5 | 0.047 | 0.00666 | -0.042 | 7.107
-2 | 0.115 | 0.0067 | -0.043 | 17.22
-1.5 | 0.187 | 0.00673 | -0.043 | 27.752
-1 | 0.259 | 0.00686 | -0.044 | 37.773
-0.5 | 0.331 | 0.00702 | -0.044 | 47.211
0 | 0.403 | 0.00711 | -0.045 | 56.687
0.5 | 0.473 | 0.00725 | -0.045 | 65.231
1 | 0.542 | 0.00722 | -0.046 | 75.03
1.5 | 0.611 | 0.00644 | -0.046 | 94.886
2 | 0.679 | 0.00664 | -0.047 | 102.352
2.5 | 0.748 | 0.00681 | -0.048 | 109.793
3 | 0.816 | 0.00708 | -0.048 | 115.36
3.5 | 0.885 | 0.00741 | -0.049 | 119.33
4 | 0.952 | 0.00769 | -0.049 | 123.84
4.5 | 1.02 | 0.00806 | -0.05 | 126.588
5 | 1.087 | 0.00666 | -0.051 | 163.314
5.5 | 1.154 | 0.00703 | -0.051 | 164.145
6 | 1.22 | 0.00742 | -0.052 | 164.369
6.5 | 1.284 | 0.00787 | -0.052 | 163.225
7 | 1.347 | 0.00845 | -0.053 | 159.392
7.5 | 1.409 | 0.00913 | -0.054 | 154.271
8 | 1.467 | 0.00981 | -0.054 | 149.572
8.5 | 1.51 | 0.01445 | -0.055 | 104.46
9 | 1.53 | 0.01308 | -0.054 | 116.981
9.5 | 1.543 | 0.0178 | -0.054 | 86.659
10 | 1.526 | 0.02116 | -0.054 | 72.11
10.5 | 1.429 | 0.02703 | -0.053 | 52.861
11 | 0.887 | 0.0343 | -0.053 | 25.865
11.5 | 0.907 | 0.04173 | -0.052 | 21.733
12 | 0.935 | 0.04441 | -0.053 | 21.046
12.5 | 0.951 | 0.05487 | -0.052 | 17.325
13 | 0.986 | 0.05286 | -0.053 | 18.662
13.5 | 1.002 | 0.06441 | -0.052 | 15.56
14 | 0.995 | 0.09294 | -0.048 | 10.706
14.5 | 1.026 | 0.09807 | -0.049 | 10.467

## 152. Re 20M Mach 0.50 (2)
BIGFOIL.COM POLAR EXPORT
e334
EPPLER 334 |  |  |  | Cl Max: | 1.7789 | at alpha= | 13 | deg
XFOIL ncrit=9 |  |  |  | L/D Max: | 213.189 | at alpha= | 5.5 | deg
Re: | 20000000 |  |  | Cd Min: | 0.13552 | at alpha= | 18 | deg
Mach: | 0.5 |  |  | Cl=0 at alpha= | -99 | deg
|  |  |  | @ Cl=0.1, Cd= | 0.00552
|  |  |  | @ Cl=0.4, Cd= | 0.00552
|  |  |  | @ Cl=0.6, Cd= | 0.0054248
alpha (deg) | Cl | Cd | Cm | Cl/Cd
0 | 0.4029 | 0.00552 | -0.0456 | 72.9891
0.5 | 0.4709 | 0.0055 | -0.0454 | 85.6182
1 | 0.5384 | 0.00548 | -0.0452 | 98.2482
1.5 | 0.6054 | 0.00542 | -0.0448 | 111.6974
2 | 0.6697 | 0.00516 | -0.0441 | 129.7868
2.5 | 0.732 | 0.00479 | -0.0431 | 152.8184
3 | 0.7877 | 0.00419 | -0.0407 | 187.9952
3.5 | 0.8562 | 0.00431 | -0.0404 | 198.6543
4 | 0.9249 | 0.00449 | -0.04 | 205.9911
4.5 | 0.9939 | 0.00472 | -0.0395 | 210.572
5 | 1.062 | 0.005 | -0.0387 | 212.4
5.5 | 1.1299 | 0.0053 | -0.0377 | 213.1887
6 | 1.197 | 0.00565 | -0.0363 | 211.8584
6.5 | 1.2624 | 0.0061 | -0.0345 | 206.9508
7 | 1.3275 | 0.00657 | -0.0323 | 202.0548
7.5 | 1.3904 | 0.00714 | -0.0295 | 194.7339
8 | 1.4517 | 0.00776 | -0.0262 | 187.0747
8.5 | 1.5079 | 0.00853 | -0.0219 | 176.7761
9 | 1.5618 | 0.00928 | -0.017 | 168.2974
10 | 1.6337 | 0.01101 | -0.001 | 148.3833
10.5 | 1.6608 | 0.01215 | 0.0077 | 136.6914
11 | 1.6774 | 0.01378 | 0.0167 | 121.7271
11.5 | 1.7141 | 0.01713 | 0.0182 | 100.0642
13 | 1.7789 | 0.03622 | 0.0114 | 49.1137
13.5 | 1.7527 | 0.0443 | 0.012 | 39.5643
14 | 1.7078 | 0.05387 | 0.0116 | 31.7022
14.5 | 1.6743 | 0.06307 | 0.0105 | 26.5467
15 | 1.6292 | 0.07367 | 0.0083 | 22.1148
15.5 | 1.5804 | 0.08498 | 0.0054 | 18.5973
16 | 1.5621 | 0.0938 | 0.0035 | 16.6535
16.5 | 1.5304 | 0.1041 | 0.0003 | 14.7012
17 | 1.4896 | 0.11563 | -0.0039 | 12.8825
17.5 | 1.4528 | 0.12646 | -0.0077 | 11.4882
18 | 1.4094 | 0.13552 | -0.008 | 10.3999