## index
index | Re | Mach | Datasource
1 | 50000 | 0 | JavaFoil+Calcfoil stall+Eppler ext transition
2 | 50000 | 0 | XFOIL ncrit=9
3 | 50000 | 0.1 | JavaFoil+Calcfoil stall+Eppler ext transition
4 | 50000 | 0.1 | XFOIL ncrit=9
5 | 50000 | 0.25 | JavaFoil+Calcfoil stall+Eppler ext transition
6 | 50000 | 0.25 | XFOIL ncrit=9
7 | 50000 | 0.5 | JavaFoil+Calcfoil stall+Eppler ext transition
8 | 50000 | 0.5 | XFOIL ncrit=9
9 | 100000 | 0 | JavaFoil+Calcfoil stall+Eppler ext transition
10 | 100000 | 0 | XFOIL ncrit=9
11 | 100000 | 0.1 | JavaFoil+Calcfoil stall+Eppler ext transition
12 | 100000 | 0.1 | XFOIL ncrit=9
13 | 100000 | 0.25 | JavaFoil+Calcfoil stall+Eppler ext transition
14 | 100000 | 0.25 | XFOIL ncrit=9
15 | 100000 | 0.5 | JavaFoil+Calcfoil stall+Eppler ext transition
16 | 100000 | 0.5 | XFOIL ncrit=9
17 | 250000 | 0 | JavaFoil+Calcfoil stall+Eppler ext transition
18 | 250000 | 0 | XFOIL ncrit=9
19 | 250000 | 0.1 | JavaFoil+Calcfoil stall+Eppler ext transition
20 | 250000 | 0.1 | XFOIL ncrit=9
21 | 250000 | 0.25 | JavaFoil+Calcfoil stall+Eppler ext transition
22 | 250000 | 0.25 | XFOIL ncrit=9
23 | 250000 | 0.5 | JavaFoil+Calcfoil stall+Eppler ext transition
24 | 250000 | 0.5 | XFOIL ncrit=9
25 | 500000 | 0 | JavaFoil+Calcfoil stall+Eppler ext transition
26 | 500000 | 0 | XFOIL ncrit=9
27 | 500000 | 0.1 | JavaFoil+Calcfoil stall+Eppler ext transition
28 | 500000 | 0.1 | XFOIL ncrit=9
29 | 500000 | 0.25 | JavaFoil+Calcfoil stall+Eppler ext transition
30 | 500000 | 0.25 | XFOIL ncrit=9
31 | 500000 | 0.5 | JavaFoil+Calcfoil stall+Eppler ext transition
32 | 500000 | 0.5 | XFOIL ncrit=9
33 | 750000 | 0 | JavaFoil+Calcfoil stall+Eppler ext transition
34 | 750000 | 0 | XFOIL ncrit=9
35 | 750000 | 0.1 | JavaFoil+Calcfoil stall+Eppler ext transition
36 | 750000 | 0.1 | XFOIL ncrit=9
37 | 750000 | 0.25 | JavaFoil+Calcfoil stall+Eppler ext transition
38 | 750000 | 0.25 | XFOIL ncrit=9
39 | 750000 | 0.5 | JavaFoil+Calcfoil stall+Eppler ext transition
40 | 750000 | 0.5 | XFOIL ncrit=9
41 | 1000000 | 0 | JavaFoil+Calcfoil stall+Eppler ext transition
42 | 1000000 | 0 | XFOIL ncrit=9
43 | 1000000 | 0.1 | JavaFoil+Calcfoil stall+Eppler ext transition
44 | 1000000 | 0.1 | XFOIL ncrit=9
45 | 1000000 | 0.25 | JavaFoil+Calcfoil stall+Eppler ext transition
46 | 1000000 | 0.25 | XFOIL ncrit=9
47 | 1000000 | 0.5 | JavaFoil+Calcfoil stall+Eppler ext transition
48 | 1000000 | 0.5 | XFOIL ncrit=9
49 | 2000000 | 0 | JavaFoil+Calcfoil stall+Eppler ext transition
50 | 2000000 | 0 | XFOIL ncrit=9
51 | 2000000 | 0.1 | JavaFoil+Calcfoil stall+Eppler ext transition
52 | 2000000 | 0.1 | XFOIL ncrit=9
53 | 2000000 | 0.25 | JavaFoil+Calcfoil stall+Eppler ext transition
54 | 2000000 | 0.25 | XFOIL ncrit=9
55 | 2000000 | 0.5 | JavaFoil+Calcfoil stall+Eppler ext transition
56 | 2000000 | 0.5 | XFOIL ncrit=9
57 | 3000000 | 0 | JavaFoil+Calcfoil stall+Eppler ext transition
58 | 3000000 | 0 | XFOIL ncrit=9
59 | 3000000 | 0.1 | JavaFoil+Calcfoil stall+Eppler ext transition
60 | 3000000 | 0.1 | XFOIL ncrit=9
61 | 3000000 | 0.25 | JavaFoil+Calcfoil stall+Eppler ext transition
62 | 3000000 | 0.25 | XFOIL ncrit=9
63 | 3000000 | 0.5 | JavaFoil+Calcfoil stall+Eppler ext transition
64 | 3000000 | 0.5 | XFOIL ncrit=9
65 | 4000000 | 0 | JavaFoil+Calcfoil stall+Eppler ext transition
66 | 4000000 | 0 | XFOIL ncrit=9
67 | 4000000 | 0.1 | JavaFoil+Calcfoil stall+Eppler ext transition
68 | 4000000 | 0.1 | XFOIL ncrit=9
69 | 4000000 | 0.25 | JavaFoil+Calcfoil stall+Eppler ext transition
70 | 4000000 | 0.25 | XFOIL ncrit=9
71 | 4000000 | 0.5 | JavaFoil+Calcfoil stall+Eppler ext transition
72 | 4000000 | 0.5 | XFOIL ncrit=9
73 | 5000000 | 0 | JavaFoil+Calcfoil stall+Eppler ext transition
74 | 5000000 | 0 | XFOIL ncrit=9
75 | 5000000 | 0.1 | JavaFoil+Calcfoil stall+Eppler ext transition
76 | 5000000 | 0.1 | XFOIL ncrit=9
77 | 5000000 | 0.25 | JavaFoil+Calcfoil stall+Eppler ext transition
78 | 5000000 | 0.25 | XFOIL ncrit=9
79 | 5000000 | 0.5 | JavaFoil+Calcfoil stall+Eppler ext transition
80 | 5000000 | 0.5 | XFOIL ncrit=9
81 | 6000000 | 0 | JavaFoil+Calcfoil stall+Eppler ext transition
82 | 6000000 | 0 | XFOIL ncrit=9
83 | 6000000 | 0.1 | JavaFoil+Calcfoil stall+Eppler ext transition
84 | 6000000 | 0.1 | XFOIL ncrit=9
85 | 6000000 | 0.25 | JavaFoil+Calcfoil stall+Eppler ext transition
86 | 6000000 | 0.25 | XFOIL ncrit=9
87 | 6000000 | 0.5 | JavaFoil+Calcfoil stall+Eppler ext transition
88 | 6000000 | 0.5 | XFOIL ncrit=9
89 | 7000000 | 0 | JavaFoil+Calcfoil stall+Eppler ext transition
90 | 7000000 | 0 | XFOIL ncrit=9
91 | 7000000 | 0.1 | JavaFoil+Calcfoil stall+Eppler ext transition
92 | 7000000 | 0.1 | XFOIL ncrit=9
93 | 7000000 | 0.25 | JavaFoil+Calcfoil stall+Eppler ext transition
94 | 7000000 | 0.25 | XFOIL ncrit=9
95 | 7000000 | 0.5 | JavaFoil+Calcfoil stall+Eppler ext transition
96 | 7000000 | 0.5 | XFOIL ncrit=9
97 | 8000000 | 0 | JavaFoil+Calcfoil stall+Eppler ext transition
98 | 8000000 | 0 | XFOIL ncrit=9
99 | 8000000 | 0.1 | JavaFoil+Calcfoil stall+Eppler ext transition
100 | 8000000 | 0.1 | XFOIL ncrit=9
101 | 8000000 | 0.25 | JavaFoil+Calcfoil stall+Eppler ext transition
102 | 8000000 | 0.25 | XFOIL ncrit=9
103 | 8000000 | 0.5 | JavaFoil+Calcfoil stall+Eppler ext transition
104 | 8000000 | 0.5 | XFOIL ncrit=9
105 | 10000000 | 0 | JavaFoil+Calcfoil stall+Eppler ext transition
106 | 10000000 | 0 | XFOIL ncrit=9
107 | 10000000 | 0.1 | JavaFoil+Calcfoil stall+Eppler ext transition
108 | 10000000 | 0.1 | XFOIL ncrit=9
109 | 10000000 | 0.25 | JavaFoil+Calcfoil stall+Eppler ext transition
110 | 10000000 | 0.25 | XFOIL ncrit=9
111 | 10000000 | 0.5 | JavaFoil+Calcfoil stall+Eppler ext transition
112 | 10000000 | 0.5 | XFOIL ncrit=9
113 | 12000000 | 0 | JavaFoil+Calcfoil stall+Eppler ext transition
114 | 12000000 | 0 | XFOIL ncrit=9
115 | 12000000 | 0.1 | JavaFoil+Calcfoil stall+Eppler ext transition
116 | 12000000 | 0.1 | XFOIL ncrit=9
117 | 12000000 | 0.25 | JavaFoil+Calcfoil stall+Eppler ext transition
118 | 12000000 | 0.25 | XFOIL ncrit=9
119 | 12000000 | 0.5 | JavaFoil+Calcfoil stall+Eppler ext transition
120 | 12000000 | 0.5 | XFOIL ncrit=9
121 | 14000000 | 0 | JavaFoil+Calcfoil stall+Eppler ext transition
122 | 14000000 | 0 | XFOIL ncrit=9
123 | 14000000 | 0.1 | JavaFoil+Calcfoil stall+Eppler ext transition
124 | 14000000 | 0.1 | XFOIL ncrit=9
125 | 14000000 | 0.25 | JavaFoil+Calcfoil stall+Eppler ext transition
126 | 14000000 | 0.25 | XFOIL ncrit=9
127 | 14000000 | 0.5 | JavaFoil+Calcfoil stall+Eppler ext transition
128 | 14000000 | 0.5 | XFOIL ncrit=9
129 | 16000000 | 0 | JavaFoil+Calcfoil stall+Eppler ext transition
130 | 16000000 | 0 | XFOIL ncrit=9
131 | 16000000 | 0.1 | JavaFoil+Calcfoil stall+Eppler ext transition
132 | 16000000 | 0.1 | XFOIL ncrit=9
133 | 16000000 | 0.25 | JavaFoil+Calcfoil stall+Eppler ext transition
134 | 16000000 | 0.25 | XFOIL ncrit=9
135 | 16000000 | 0.5 | JavaFoil+Calcfoil stall+Eppler ext transition
136 | 16000000 | 0.5 | XFOIL ncrit=9
137 | 18000000 | 0 | JavaFoil+Calcfoil stall+Eppler ext transition
138 | 18000000 | 0 | XFOIL ncrit=9
139 | 18000000 | 0.1 | JavaFoil+Calcfoil stall+Eppler ext transition
140 | 18000000 | 0.1 | XFOIL ncrit=9
141 | 18000000 | 0.25 | JavaFoil+Calcfoil stall+Eppler ext transition
142 | 18000000 | 0.25 | XFOIL ncrit=9
143 | 18000000 | 0.5 | JavaFoil+Calcfoil stall+Eppler ext transition
144 | 18000000 | 0.5 | XFOIL ncrit=9
145 | 20000000 | 0 | JavaFoil+Calcfoil stall+Eppler ext transition
146 | 20000000 | 0 | XFOIL ncrit=9
147 | 20000000 | 0.1 | JavaFoil+Calcfoil stall+Eppler ext transition
148 | 20000000 | 0.1 | XFOIL ncrit=9
149 | 20000000 | 0.25 | JavaFoil+Calcfoil stall+Eppler ext transition
150 | 20000000 | 0.25 | XFOIL ncrit=9
151 | 20000000 | 0.5 | JavaFoil+Calcfoil stall+Eppler ext transition
152 | 20000000 | 0.5 | XFOIL ncrit=9

## 1. Re 50k Mach 0.00 (1)
BIGFOIL.COM POLAR EXPORT
fx63100
FX 63-100 |  |  |  | Cl Max: | 1.424 | at alpha= | 6 | deg
JavaFoil+Calcfoil stall+Eppler ext transition |  |  |  | L/D Max: | 59.674 | at alpha= | 1.5 | deg
Re: | 50000 |  |  | Cd Min: | 0.0147 | at alpha= | -1.5 | deg
Mach: | 0 |  |  | Cl=0 at alpha= | -6.6111 | deg
|  |  |  | @ Cl=0.1, Cd= | 0.045417
|  |  |  | @ Cl=0.4, Cd= | 0.014795
|  |  |  | @ Cl=0.6, Cd= | 0.014757
alpha (deg) | Cl | Cd | Cm | Cl/Cd
-20 | -0.387 | 0.35333 | -0.036 | -1.095
-19.5 | -0.399 | 0.33105 | -0.036 | -1.204
-19 | -0.41 | 0.32234 | -0.036 | -1.271
-18.5 | -0.42 | 0.30079 | -0.036 | -1.397
-18 | -0.43 | 0.28045 | -0.036 | -1.533
-17.5 | -0.439 | 0.25455 | -0.036 | -1.723
-17 | -0.446 | 0.23399 | -0.037 | -1.907
-16.5 | -0.452 | 0.21319 | -0.039 | -2.12
-16 | -0.456 | 0.20051 | -0.039 | -2.274
-15.5 | -0.458 | 0.18614 | -0.04 | -2.46
-15 | -0.457 | 0.17364 | -0.041 | -2.634
-14.5 | -0.454 | 0.16005 | -0.041 | -2.837
-14 | -0.448 | 0.14837 | -0.042 | -3.018
-13.5 | -0.438 | 0.13804 | -0.043 | -3.176
-13 | -0.426 | 0.12714 | -0.044 | -3.349
-12.5 | -0.41 | 0.11826 | -0.046 | -3.464
-12 | -0.39 | 0.10927 | -0.047 | -3.57
-11.5 | -0.367 | 0.10094 | -0.049 | -3.636
-11 | -0.341 | 0.09417 | -0.05 | -3.616
-10.5 | -0.311 | 0.08719 | -0.053 | -3.566
-10 | -0.278 | 0.08226 | -0.055 | -3.383
-9.5 | -0.243 | 0.07678 | -0.056 | -3.164
-9 | -0.205 | 0.07101 | -0.057 | -2.886
-8.5 | -0.165 | 0.06685 | -0.058 | -2.468
-8 | -0.123 | 0.06235 | -0.059 | -1.976
-7.5 | -0.08 | 0.05838 | -0.061 | -1.368
-7 | -0.035 | 0.05371 | -0.063 | -0.658
-6.5 | 0.01 | 0.05055 | -0.064 | 0.195
-6 | 0.056 | 0.04777 | -0.065 | 1.163
-5.5 | 0.102 | 0.04531 | -0.067 | 2.245
-5 | 0.148 | 0.04316 | -0.068 | 3.434
-4.5 | 0.195 | 0.04111 | -0.071 | 4.746
-4 | 0.293 | 0.01517 | -0.144 | 19.279
-3.5 | 0.352 | 0.01482 | -0.146 | 23.731
-3 | 0.409 | 0.01479 | -0.147 | 27.687
-2.5 | 0.467 | 0.01476 | -0.148 | 31.649
-2 | 0.522 | 0.01479 | -0.148 | 35.297
-1.5 | 0.582 | 0.0147 | -0.149 | 39.588
-1 | 0.639 | 0.01488 | -0.15 | 42.984
-0.5 | 0.696 | 0.01494 | -0.151 | 46.584
0 | 0.768 | 0.01483 | -0.147 | 51.752
0.5 | 0.826 | 0.01512 | -0.149 | 54.6
1 | 0.884 | 0.01548 | -0.151 | 57.077
1.5 | 0.942 | 0.01578 | -0.153 | 59.674
2 | 0.999 | 0.01886 | -0.154 | 52.994
2.5 | 1.042 | 0.01943 | -0.153 | 53.628
3 | 1.111 | 0.02004 | -0.156 | 55.457
3.5 | 1.166 | 0.02102 | -0.157 | 55.478
4 | 1.22 | 0.0219 | -0.157 | 55.724
4.5 | 1.273 | 0.02499 | -0.158 | 50.958
5 | 1.325 | 0.02611 | -0.159 | 50.744
5.5 | 1.375 | 0.02735 | -0.159 | 50.272
6 | 1.424 | 0.02851 | -0.159 | 49.936
6.5 | 1.184 | 0.0518 | -0.077 | 22.854
7 | 1.219 | 0.05631 | -0.075 | 21.653
7.5 | 1.253 | 0.0603 | -0.075 | 20.781
8 | 1.285 | 0.06557 | -0.074 | 19.601
8.5 | 1.315 | 0.07096 | -0.073 | 18.537
9 | 1.343 | 0.07625 | -0.072 | 17.62
9.5 | 1.369 | 0.08224 | -0.072 | 16.652
10 | 1.393 | 0.08984 | -0.072 | 15.505
10.5 | 1.413 | 0.09626 | -0.071 | 14.675
11 | 1.415 | 0.10384 | -0.07 | 13.625

## 2. Re 50k Mach 0.00 (2)
BIGFOIL.COM POLAR EXPORT
fx63100
FX 63-100 |  |  |  | Cl Max: | 1.48 | at alpha= | 10 | deg
XFOIL ncrit=9 |  |  |  | L/D Max: | 42.2056 | at alpha= | 7 | deg
Re: | 50000 |  |  | Cd Min: | 0.24038 | at alpha= | -20 | deg
Mach: | 0 |  |  | Cl=0 at alpha= | -2.3922 | deg
|  |  |  | @ Cl=0.1, Cd= | 0.025883
|  |  |  | @ Cl=0.4, Cd= | 0.032745
|  |  |  | @ Cl=0.6, Cd= | 0.037982
alpha (deg) | Cl | Cd | Cm | Cl/Cd
-20 | -0.5904 | 0.24038 | 0.0119 | -2.4561
-19.5 | -0.574 | 0.23475 | 0.0085 | -2.4452
-19 | -0.5603 | 0.23093 | 0.0045 | -2.4263
-18.5 | -0.5559 | 0.23276 | -0.0008 | -2.3883
-18 | -0.5292 | 0.21824 | -0.0018 | -2.4249
-17.5 | -0.5107 | 0.21116 | -0.0038 | -2.4185
-17 | -0.498 | 0.20684 | -0.0073 | -2.4077
-16.5 | -0.5005 | 0.20936 | -0.0125 | -2.3906
-16 | -0.4681 | 0.19378 | -0.0124 | -2.4156
-15.5 | -0.4523 | 0.18752 | -0.0144 | -2.412
-15 | -0.4478 | 0.18512 | -0.0182 | -2.419
-14.5 | -0.4345 | 0.17772 | -0.0203 | -2.4449
-14 | -0.4135 | 0.16947 | -0.0209 | -2.44
-13.5 | -0.4156 | 0.16771 | -0.0245 | -2.4781
-13 | -0.3917 | 0.15761 | -0.0245 | -2.4852
-12.5 | -0.3905 | 0.15426 | -0.0271 | -2.5314
-12 | -0.3721 | 0.1458 | -0.0274 | -2.5521
-11.5 | -0.3732 | 0.14244 | -0.0295 | -2.6201
-11 | -0.3533 | 0.13406 | -0.0292 | -2.6354
-10.5 | -0.3754 | 0.1338 | -0.0327 | -2.8057
-10 | -0.3559 | 0.12582 | -0.0317 | -2.8286
-9.5 | -0.3468 | 0.11975 | -0.0312 | -2.896
-9 | -0.343 | 0.11453 | -0.0305 | -2.9948
-8.5 | -0.3433 | 0.1098 | -0.0294 | -3.1266
-8 | -0.3304 | 0.10313 | -0.0271 | -3.2037
-7.5 | -0.3258 | 0.09848 | -0.0239 | -3.3083
-7 | -0.3241 | 0.09379 | -0.0198 | -3.4556
-6.5 | -0.349 | 0.09195 | -0.0136 | -3.7955
-6 | -0.3553 | 0.08776 | -0.0075 | -4.0485
-5.5 | -0.3853 | 0.08621 | -0.0013 | -4.4693
-5 | -0.3919 | 0.08228 | 0.0044 | -4.763
-4 | -0.2165 | 0.03953 | -0.0816 | -5.4769
-3.5 | -0.133 | 0.03316 | -0.0904 | -4.0109
-3 | -0.0671 | 0.02967 | -0.0939 | -2.2615
-2.5 | -0.0121 | 0.02758 | -0.0946 | -0.43872
-2 | 0.044 | 0.02607 | -0.0956 | 1.6878
-1.5 | 0.0817 | 0.02555 | -0.0899 | 3.1977
-1 | 0.0863 | 0.0262 | -0.0786 | 3.2939
-0.5 | 0.0818 | 0.02567 | -0.0668 | 3.1866
0 | 0.1399 | 0.02635 | -0.0733 | 5.3093
0.5 | 0.2366 | 0.02877 | -0.086 | 8.2238
1 | 0.3369 | 0.03122 | -0.0979 | 10.7912
1.5 | 0.4234 | 0.03331 | -0.1064 | 12.7109
2 | 0.5014 | 0.03531 | -0.1129 | 14.1999
2.5 | 0.5744 | 0.03727 | -0.118 | 15.4119
3 | 0.6442 | 0.03921 | -0.1221 | 16.4295
3.5 | 0.7135 | 0.04098 | -0.1255 | 17.4109
4 | 0.7875 | 0.04221 | -0.1283 | 18.6567
4.5 | 0.8736 | 0.04228 | -0.131 | 20.6623
5 | 0.9466 | 0.04233 | -0.1315 | 22.3624
5.5 | 1.0303 | 0.04101 | -0.1315 | 25.1231
6 | 1.1238 | 0.03765 | -0.1302 | 29.8486
6.5 | 1.2168 | 0.03219 | -0.1262 | 37.8006
7 | 1.2725 | 0.03015 | -0.1203 | 42.2056
7.5 | 1.2959 | 0.03096 | -0.1121 | 41.8572
8 | 1.3099 | 0.03498 | -0.105 | 37.4471
8.5 | 1.3557 | 0.04047 | -0.103 | 33.4989
9 | 1.4058 | 0.04605 | -0.1019 | 30.5277
9.5 | 1.4447 | 0.05241 | -0.0997 | 27.5654
10 | 1.48 | 0.05981 | -0.0977 | 24.745
10.5 | 1.4674 | 0.06801 | -0.0914 | 21.5762
11 | 1.4391 | 0.07714 | -0.0856 | 18.6557
11.5 | 1.3816 | 0.08714 | -0.0804 | 15.8549
12 | 1.3145 | 0.10078 | -0.0817 | 13.0433
12.5 | 1.2633 | 0.11754 | -0.088 | 10.7478
13.5 | 1.0634 | 0.19643 | -0.1484 | 5.4136
14 | 1.0863 | 0.2067 | -0.1506 | 5.2554
14.5 | 1.093 | 0.21391 | -0.1543 | 5.1096
15 | 1.1156 | 0.22413 | -0.1565 | 4.9775

## 3. Re 50k Mach 0.10 (1)
BIGFOIL.COM POLAR EXPORT
fx63100
FX 63-100 |  |  |  | Cl Max: | 1.429 | at alpha= | 6 | deg
JavaFoil+Calcfoil stall+Eppler ext transition |  |  |  | L/D Max: | 59.78 | at alpha= | 1.5 | deg
Re: | 50000 |  |  | Cd Min: | 0.01469 | at alpha= | -2.5 | deg
Mach: | 0.1 |  |  | Cl=0 at alpha= | -6.6087 | deg
|  |  |  | @ Cl=0.1, Cd= | 0.045468
|  |  |  | @ Cl=0.4, Cd= | 0.014741
|  |  |  | @ Cl=0.6, Cd= | 0.014747
alpha (deg) | Cl | Cd | Cm | Cl/Cd
-20 | -0.347 | 0.3938 | -0.036 | -0.88
-19.5 | -0.36 | 0.36853 | -0.037 | -0.978
-19 | -0.374 | 0.34797 | -0.036 | -1.074
-18.5 | -0.387 | 0.31901 | -0.036 | -1.212
-18 | -0.399 | 0.29687 | -0.036 | -1.344
-17.5 | -0.41 | 0.27622 | -0.037 | -1.485
-17 | -0.42 | 0.24805 | -0.037 | -1.695
-16.5 | -0.429 | 0.22486 | -0.038 | -1.908
-16 | -0.436 | 0.20958 | -0.039 | -2.079
-15.5 | -0.44 | 0.19006 | -0.04 | -2.316
-15 | -0.442 | 0.18157 | -0.04 | -2.436
-14.5 | -0.441 | 0.16561 | -0.041 | -2.666
-14 | -0.438 | 0.15304 | -0.042 | -2.859
-13.5 | -0.43 | 0.14233 | -0.043 | -3.024
-13 | -0.42 | 0.13065 | -0.044 | -3.211
-12.5 | -0.405 | 0.11981 | -0.045 | -3.381
-12 | -0.387 | 0.11074 | -0.047 | -3.494
-11.5 | -0.365 | 0.1022 | -0.048 | -3.571
-11 | -0.339 | 0.09549 | -0.05 | -3.555
-10.5 | -0.311 | 0.08903 | -0.053 | -3.488
-10 | -0.278 | 0.08189 | -0.054 | -3.399
-9.5 | -0.243 | 0.07612 | -0.056 | -3.195
-9 | -0.205 | 0.07166 | -0.057 | -2.867
-8.5 | -0.166 | 0.06738 | -0.059 | -2.456
-8 | -0.124 | 0.06273 | -0.06 | -1.971
-7.5 | -0.08 | 0.05865 | -0.061 | -1.368
-7 | -0.036 | 0.05538 | -0.063 | -0.641
-6.5 | 0.01 | 0.05066 | -0.064 | 0.195
-6 | 0.056 | 0.04784 | -0.066 | 1.167
-5.5 | 0.102 | 0.04536 | -0.067 | 2.253
-5 | 0.149 | 0.04315 | -0.068 | 3.452
-4.5 | 0.196 | 0.0411 | -0.071 | 4.77
-4 | 0.294 | 0.01516 | -0.145 | 19.38
-3.5 | 0.353 | 0.01483 | -0.146 | 23.805
-3 | 0.411 | 0.01472 | -0.147 | 27.952
-2.5 | 0.47 | 0.01469 | -0.148 | 31.968
-2 | 0.524 | 0.01479 | -0.148 | 35.442
-1.5 | 0.584 | 0.01472 | -0.15 | 39.718
-1 | 0.643 | 0.01482 | -0.151 | 43.362
-0.5 | 0.699 | 0.0149 | -0.152 | 46.928
0 | 0.771 | 0.0148 | -0.148 | 52.128
0.5 | 0.83 | 0.01511 | -0.15 | 54.926
1 | 0.888 | 0.01541 | -0.152 | 57.64
1.5 | 0.946 | 0.01583 | -0.154 | 59.78
2 | 1.004 | 0.01892 | -0.155 | 53.074
2.5 | 1.047 | 0.0195 | -0.154 | 53.707
3 | 1.117 | 0.02035 | -0.157 | 54.886
3.5 | 1.172 | 0.02118 | -0.157 | 55.329
4 | 1.226 | 0.02211 | -0.158 | 55.462
4.5 | 1.279 | 0.02523 | -0.159 | 50.696
5 | 1.331 | 0.02643 | -0.159 | 50.358
5.5 | 1.381 | 0.02747 | -0.16 | 50.274
6 | 1.429 | 0.0286 | -0.16 | 49.978
6.5 | 1.188 | 0.05232 | -0.077 | 22.715
7 | 1.223 | 0.05644 | -0.076 | 21.675
7.5 | 1.257 | 0.06105 | -0.075 | 20.593
8 | 1.289 | 0.06581 | -0.074 | 19.581
8.5 | 1.318 | 0.07118 | -0.073 | 18.52
9 | 1.346 | 0.07715 | -0.073 | 17.444
9.5 | 1.371 | 0.08252 | -0.072 | 16.61
10 | 1.393 | 0.09012 | -0.072 | 15.461
10.5 | 1.412 | 0.09877 | -0.071 | 14.293
11 | 1.412 | 0.10683 | -0.071 | 13.213

## 4. Re 50k Mach 0.10 (2)
BIGFOIL.COM POLAR EXPORT
fx63100
FX 63-100 |  |  |  | Cl Max: | 1.4791 | at alpha= | 10 | deg
XFOIL ncrit=9 |  |  |  | L/D Max: | 42.2906 | at alpha= | 7 | deg
Re: | 50000 |  |  | Cd Min: | 0.24103 | at alpha= | -20 | deg
Mach: | 0.1 |  |  | Cl=0 at alpha= | -2.3687 | deg
|  |  |  | @ Cl=0.1, Cd= | 0.026104
|  |  |  | @ Cl=0.4, Cd= | 0.032851
|  |  |  | @ Cl=0.6, Cd= | 0.037981
alpha (deg) | Cl | Cd | Cm | Cl/Cd
-20 | -0.5919 | 0.24103 | 0.0121 | -2.4557
-19.5 | -0.5755 | 0.23545 | 0.0086 | -2.4443
-19 | -0.5623 | 0.23207 | 0.0044 | -2.423
-18.5 | -0.5586 | 0.2344 | -0.001 | -2.3831
-18 | -0.5295 | 0.21844 | -0.0015 | -2.424
-17.5 | -0.5116 | 0.21169 | -0.0038 | -2.4167
-17 | -0.4995 | 0.2078 | -0.0075 | -2.4038
-16.5 | -0.5031 | 0.21085 | -0.0127 | -2.3861
-16 | -0.4679 | 0.19407 | -0.0123 | -2.411
-15.5 | -0.4526 | 0.18801 | -0.0145 | -2.4073
-15 | -0.4497 | 0.18626 | -0.0185 | -2.4144
-14.5 | -0.4318 | 0.17727 | -0.02 | -2.4358
-14 | -0.4132 | 0.16988 | -0.021 | -2.4323
-13.5 | -0.4175 | 0.16881 | -0.0248 | -2.4732
-13 | -0.3906 | 0.15789 | -0.0246 | -2.4739
-12.5 | -0.3923 | 0.15526 | -0.0274 | -2.5267
-12 | -0.3706 | 0.14604 | -0.0274 | -2.5377
-11.5 | -0.3751 | 0.1434 | -0.0299 | -2.6158
-11 | -0.3521 | 0.13439 | -0.0293 | -2.62
-10.5 | -0.3542 | 0.12995 | -0.031 | -2.7257
-10 | -0.3578 | 0.12669 | -0.032 | -2.8242
-9.5 | -0.3487 | 0.1206 | -0.0315 | -2.8914
-9 | -0.3452 | 0.11537 | -0.0308 | -2.9921
-8.5 | -0.3455 | 0.11062 | -0.0297 | -3.1233
-8 | -0.3223 | 0.10275 | -0.027 | -3.1367
-7.5 | -0.3272 | 0.09912 | -0.024 | -3.301
-7 | -0.3217 | 0.09406 | -0.0199 | -3.4202
-6.5 | -0.3508 | 0.09261 | -0.0136 | -3.7879
-6 | -0.3494 | 0.08775 | -0.0079 | -3.9818
-5.5 | -0.3873 | 0.08686 | -0.0014 | -4.4589
-5 | -0.3933 | 0.08285 | 0.0043 | -4.7471
-4 | -0.2314 | 0.04128 | -0.0785 | -5.6056
-3.5 | -0.1393 | 0.03375 | -0.09 | -4.1274
-3 | -0.071 | 0.03004 | -0.094 | -2.3635
-2.5 | -0.0145 | 0.02792 | -0.095 | -0.51934
-2 | 0.0407 | 0.02635 | -0.0957 | 1.5446
-1.5 | 0.0838 | 0.02565 | -0.0913 | 3.2671
-1 | 0.0879 | 0.02638 | -0.0797 | 3.3321
-0.5 | 0.0847 | 0.02596 | -0.068 | 3.2627
0 | 0.1366 | 0.02645 | -0.073 | 5.1645
0.5 | 0.2406 | 0.02901 | -0.087 | 8.2937
1 | 0.3378 | 0.03136 | -0.0983 | 10.7717
1.5 | 0.4271 | 0.0335 | -0.1073 | 12.7493
2 | 0.5082 | 0.0355 | -0.1142 | 14.3155
2.5 | 0.5806 | 0.03744 | -0.1191 | 15.5075
3 | 0.6498 | 0.03937 | -0.123 | 16.505
3.5 | 0.7197 | 0.04111 | -0.1263 | 17.5067
4 | 0.7973 | 0.04219 | -0.1293 | 18.8978
4.5 | 0.8708 | 0.04282 | -0.1308 | 20.3363
5 | 0.9419 | 0.04304 | -0.1311 | 21.8843
6 | 1.1345 | 0.03723 | -0.1303 | 30.4727
6.5 | 1.225 | 0.03202 | -0.1259 | 38.2573
7 | 1.2776 | 0.03021 | -0.1196 | 42.2906
7.5 | 1.2974 | 0.03147 | -0.1111 | 41.2266
8 | 1.3132 | 0.03574 | -0.1044 | 36.7431
8.5 | 1.3604 | 0.04128 | -0.1025 | 32.9554
9 | 1.41 | 0.04705 | -0.1013 | 29.9681
9.5 | 1.4463 | 0.0536 | -0.0988 | 26.9832
10 | 1.4791 | 0.06124 | -0.0966 | 24.1525
10.5 | 1.4605 | 0.06964 | -0.0901 | 20.9721
11 | 1.4236 | 0.07867 | -0.0839 | 18.0958
11.5 | 1.3658 | 0.08916 | -0.0801 | 15.3185
12 | 1.3044 | 0.10328 | -0.0826 | 12.6297
13.5 | 0.8413 | 0.18493 | -0.1272 | 4.5493
14 | 0.8565 | 0.19324 | -0.1287 | 4.4323
14.5 | 0.8533 | 0.19896 | -0.1317 | 4.2888
15 | 0.8553 | 0.20567 | -0.1346 | 4.1586

## 5. Re 50k Mach 0.25 (1)
BIGFOIL.COM POLAR EXPORT
fx63100
FX 63-100 |  |  |  | Cl Max: | 1.413 | at alpha= | 5.5 | deg
JavaFoil+Calcfoil stall+Eppler ext transition |  |  |  | L/D Max: | 55.493 | at alpha= | 0.5 | deg
Re: | 50000 |  |  | Cd Min: | 0.01496 | at alpha= | -2.5 | deg
Mach: | 0.25 |  |  | Cl=0 at alpha= | -6.6087 | deg
|  |  |  | @ Cl=0.1, Cd= | 0.046154
|  |  |  | @ Cl=0.4, Cd= | 0.015088
|  |  |  | @ Cl=0.6, Cd= | 0.015009
alpha (deg) | Cl | Cd | Cm | Cl/Cd
-18 | -0.062 | 1.7871 | -0.044 | -0.035
-17.5 | -0.097 | 1.1273 | -0.042 | -0.086
-17 | -0.166 | 0.56317 | -0.042 | -0.295
-16.5 | -0.21 | 0.44414 | -0.041 | -0.473
-16 | -0.247 | 0.35372 | -0.041 | -0.699
-15.5 | -0.28 | 0.30533 | -0.041 | -0.916
-15 | -0.307 | 0.26795 | -0.04 | -1.146
-14.5 | -0.33 | 0.23037 | -0.04 | -1.431
-14 | -0.347 | 0.19746 | -0.04 | -1.758
-13.5 | -0.359 | 0.17398 | -0.041 | -2.064
-13 | -0.365 | 0.15596 | -0.042 | -2.341
-12.5 | -0.365 | 0.13932 | -0.045 | -2.62
-12 | -0.359 | 0.12625 | -0.046 | -2.841
-11.5 | -0.346 | 0.11269 | -0.048 | -3.074
-11 | -0.328 | 0.10366 | -0.049 | -3.167
-10.5 | -0.305 | 0.09441 | -0.052 | -3.229
-10 | -0.277 | 0.08665 | -0.055 | -3.192
-9.5 | -0.244 | 0.08019 | -0.057 | -3.042
-9 | -0.208 | 0.07373 | -0.058 | -2.815
-8.5 | -0.168 | 0.06847 | -0.06 | -2.455
-8 | -0.126 | 0.06426 | -0.061 | -1.961
-7.5 | -0.082 | 0.05972 | -0.062 | -1.373
-7 | -0.036 | 0.05636 | -0.064 | -0.645
-6.5 | 0.01 | 0.05283 | -0.066 | 0.192
-6 | 0.057 | 0.04989 | -0.067 | 1.147
-5.5 | 0.105 | 0.04572 | -0.068 | 2.293
-5 | 0.153 | 0.04349 | -0.07 | 3.515
-4.5 | 0.201 | 0.04305 | -0.073 | 4.675
-4 | 0.301 | 0.01548 | -0.148 | 19.422
-3.5 | 0.361 | 0.01512 | -0.15 | 23.891
-3 | 0.421 | 0.01507 | -0.151 | 27.968
-2.5 | 0.482 | 0.01496 | -0.152 | 32.217
-2 | 0.537 | 0.01516 | -0.152 | 35.402
-1.5 | 0.598 | 0.01501 | -0.153 | 39.841
-1 | 0.66 | 0.01499 | -0.155 | 44.023
-0.5 | 0.718 | 0.01521 | -0.156 | 47.21
0 | 0.793 | 0.015 | -0.151 | 52.817
0.5 | 0.853 | 0.01536 | -0.153 | 55.493
1 | 0.903 | 0.01842 | -0.153 | 49.011
1.5 | 0.961 | 0.01895 | -0.156 | 50.69
2 | 1.017 | 0.01943 | -0.157 | 52.33
2.5 | 1.075 | 0.02007 | -0.158 | 53.557
3 | 1.147 | 0.02095 | -0.161 | 54.744
3.5 | 1.203 | 0.02181 | -0.162 | 55.145
4 | 1.258 | 0.02284 | -0.162 | 55.074
4.5 | 1.311 | 0.02612 | -0.163 | 50.193
5 | 1.363 | 0.02742 | -0.164 | 49.702
5.5 | 1.413 | 0.02865 | -0.164 | 49.311
6 | 1.176 | 0.04999 | -0.079 | 23.524
6.5 | 1.212 | 0.05369 | -0.078 | 22.572
7 | 1.245 | 0.05861 | -0.077 | 21.247
7.5 | 1.276 | 0.06368 | -0.076 | 20.045
8 | 1.305 | 0.0688 | -0.075 | 18.962
8.5 | 1.33 | 0.0747 | -0.074 | 17.804
9 | 1.352 | 0.08222 | -0.074 | 16.446
9.5 | 1.371 | 0.08952 | -0.074 | 15.314
10 | 1.385 | 0.09796 | -0.072 | 14.142
10.5 | 1.394 | 0.10752 | -0.072 | 12.967

## 6. Re 50k Mach 0.25 (2)
BIGFOIL.COM POLAR EXPORT
fx63100
FX 63-100 |  |  |  | Cl Max: | 1.4418 | at alpha= | 9.5 | deg
XFOIL ncrit=9 |  |  |  | L/D Max: | 40.7302 | at alpha= | 7 | deg
Re: | 50000 |  |  | Cd Min: | 0.24493 | at alpha= | -20 | deg
Mach: | 0.25 |  |  | Cl=0 at alpha= | -2.215 | deg
|  |  |  | @ Cl=0.1, Cd= | 0.027425
|  |  |  | @ Cl=0.4, Cd= | 0.033422
|  |  |  | @ Cl=0.6, Cd= | 0.038736
alpha (deg) | Cl | Cd | Cm | Cl/Cd
-20 | -0.6013 | 0.24493 | 0.013 | -2.455
-19.5 | -0.585 | 0.23997 | 0.009 | -2.4378
-19 | -0.5752 | 0.23978 | 0.0038 | -2.3989
-18.5 | -0.5562 | 0.23052 | 0.0009 | -2.4128
-18 | -0.5336 | 0.22073 | -0.0007 | -2.4174
-17.5 | -0.5171 | 0.21497 | -0.0038 | -2.4055
-17 | -0.5104 | 0.21454 | -0.0086 | -2.379
-16.5 | -0.4892 | 0.20414 | -0.0105 | -2.3964
-16 | -0.469 | 0.19623 | -0.0122 | -2.3901
-15.5 | -0.4564 | 0.19139 | -0.0152 | -2.3847
-15 | -0.4614 | 0.19315 | -0.02 | -2.3888
-14 | -0.4146 | 0.17281 | -0.0219 | -2.3992
-13.5 | -0.4128 | 0.16937 | -0.0252 | -2.4373
-13 | -0.388 | 0.16004 | -0.0252 | -2.4244
-12.5 | -0.4036 | 0.16113 | -0.0293 | -2.5048
-12 | -0.3662 | 0.14801 | -0.028 | -2.4742
-11.5 | -0.3718 | 0.14509 | -0.0307 | -2.5625
-11 | -0.3517 | 0.13723 | -0.0305 | -2.5629
-10.5 | -0.338 | 0.13032 | -0.0305 | -2.5936
-10 | -0.3308 | 0.12476 | -0.0308 | -2.6515
-9.5 | -0.325 | 0.11939 | -0.0308 | -2.7222
-9 | -0.3195 | 0.11409 | -0.0303 | -2.8004
-8.5 | -0.3127 | 0.10877 | -0.0291 | -2.8749
-8 | -0.3127 | 0.10445 | -0.0273 | -2.9938
-7.5 | -0.3136 | 0.09985 | -0.0245 | -3.1407
-7 | -0.3251 | 0.09701 | -0.0201 | -3.3512
-6.5 | -0.3608 | 0.0962 | -0.0133 | -3.7505
-6 | -0.3478 | 0.09012 | -0.0081 | -3.8593
-5.5 | -0.3592 | 0.08635 | -0.0016 | -4.1598
-5 | -0.3786 | 0.08358 | 0.0049 | -4.5298
-4.5 | -0.3814 | 0.07944 | 0.011 | -4.8011
-3.5 | -0.3739 | 0.06486 | -0.012 | -5.7647
-3 | -0.0928 | 0.03222 | -0.0942 | -2.8802
-2.5 | -0.0322 | 0.02948 | -0.096 | -1.0923
-2 | 0.0243 | 0.0278 | -0.0967 | 0.8741
-1.5 | 0.0932 | 0.02608 | -0.0992 | 3.5736
-1 | 0.0978 | 0.02731 | -0.0862 | 3.5811
-0.5 | 0.1001 | 0.02743 | -0.0749 | 3.6493
0 | 0.1204 | 0.02708 | -0.0714 | 4.4461
0.5 | 0.2518 | 0.03 | -0.0904 | 8.3933
1 | 0.3531 | 0.03231 | -0.1023 | 10.9285
1.5 | 0.4421 | 0.03442 | -0.1109 | 12.8443
2 | 0.5201 | 0.03647 | -0.117 | 14.261
2.5 | 0.5929 | 0.03853 | -0.1217 | 15.388
3 | 0.6629 | 0.04056 | -0.1254 | 16.3437
3.5 | 0.7346 | 0.04236 | -0.1286 | 17.3418
4 | 0.8181 | 0.04329 | -0.1316 | 18.8981
4.5 | 0.8754 | 0.04475 | -0.1312 | 19.562
5 | 0.9655 | 0.04406 | -0.1323 | 21.9133
5.5 | 1.0451 | 0.04317 | -0.1312 | 24.2089
6 | 1.1705 | 0.03681 | -0.1292 | 31.7984
6.5 | 1.2524 | 0.03258 | -0.1235 | 38.4408
7 | 1.294 | 0.03177 | -0.1153 | 40.7302
7.5 | 1.3072 | 0.03466 | -0.1067 | 37.7149
8 | 1.3369 | 0.03972 | -0.1019 | 33.6581
8.5 | 1.39 | 0.04584 | -0.1005 | 30.3229
9 | 1.4234 | 0.05265 | -0.0974 | 27.0351
9.5 | 1.4418 | 0.06023 | -0.0936 | 23.9382
10 | 1.4251 | 0.06858 | -0.088 | 20.7801
10.5 | 1.382 | 0.07774 | -0.0825 | 17.7772
11 | 1.3096 | 0.09063 | -0.0825 | 14.45
11.5 | 1.236 | 0.10895 | -0.0907 | 11.3447
12.5 | 1.1054 | 0.16404 | -0.1277 | 6.7386
13 | 1.0635 | 0.19343 | -0.1513 | 5.4981
13.5 | 1.0774 | 0.20219 | -0.1545 | 5.3287
14 | 1.0948 | 0.21126 | -0.1576 | 5.1822
14.5 | 1.1146 | 0.22105 | -0.1605 | 5.0423

## 7. Re 50k Mach 0.50 (1)
BIGFOIL.COM POLAR EXPORT
fx63100
FX 63-100 |  |  |  | Cl Max: | 1.43 | at alpha= | 20 | deg
JavaFoil+Calcfoil stall+Eppler ext transition |  |  |  | L/D Max: | 51.79 | at alpha= | 3 | deg
Re: | 50000 |  |  | Cd Min: | 0.01827 | at alpha= | -2.5 | deg
Mach: | 0.5 |  |  | Cl=0 at alpha= | -6.61 | deg
|  |  |  | @ Cl=0.1, Cd= | 0.050514
|  |  |  | @ Cl=0.4, Cd= | 0.018527
|  |  |  | @ Cl=0.6, Cd= | 0.019077
alpha (deg) | Cl | Cd | Cm | Cl/Cd
-20 | -0.687 | 0.37423 | -0.065 | -1.835
-19.5 | -0.662 | 0.3592 | -0.066 | -1.844
-19 | -0.638 | 0.35363 | -0.067 | -1.803
-18.5 | -0.613 | 0.34461 | -0.067 | -1.778
-18 | -0.588 | 0.34826 | -0.068 | -1.688
-17.5 | -0.563 | 0.33219 | -0.07 | -1.696
-17 | -0.538 | 0.32206 | -0.07 | -1.671
-16.5 | -0.513 | 0.31642 | -0.071 | -1.621
-16 | -0.488 | 0.32471 | -0.071 | -1.502
-15.5 | -0.462 | 0.31479 | -0.071 | -1.468
-15 | -0.435 | 0.25944 | -0.061 | -1.675
-14.5 | -0.409 | 0.25149 | -0.06 | -1.627
-14 | -0.384 | 0.24875 | -0.06 | -1.542
-13.5 | -0.358 | 0.23462 | -0.06 | -1.527
-13 | -0.333 | 0.24577 | -0.06 | -1.353
-12.5 | -0.307 | 0.23935 | -0.061 | -1.283
-12 | -0.281 | 0.23599 | -0.061 | -1.192
-11.5 | -0.256 | 0.23274 | -0.062 | -1.098
-11 | -0.23 | 0.22966 | -0.062 | -1
-10.5 | -0.204 | 0.22672 | -0.063 | -0.899
-10 | -0.178 | 0.21695 | -0.064 | -0.82
-9.5 | -0.151 | 0.17578 | -0.053 | -0.862
-9 | -0.125 | 0.17065 | -0.049 | -0.735
-8.5 | -0.154 | 0.09936 | -0.058 | -1.548
-8 | -0.129 | 0.07876 | -0.066 | -1.637
-7.5 | -0.088 | 0.06883 | -0.067 | -1.272
-7 | -0.039 | 0.06243 | -0.069 | -0.632
-6.5 | 0.011 | 0.05682 | -0.071 | 0.195
-6 | 0.063 | 0.05286 | -0.072 | 1.193
-5.5 | 0.116 | 0.0495 | -0.074 | 2.344
-5 | 0.17 | 0.04681 | -0.076 | 3.625
-4.5 | 0.224 | 0.04465 | -0.078 | 5.014
-4 | 0.279 | 0.04281 | -0.081 | 6.505
-3.5 | 0.397 | 0.01853 | -0.162 | 21.428
-3 | 0.463 | 0.01847 | -0.164 | 25.09
-2.5 | 0.532 | 0.01827 | -0.166 | 29.135
-2 | 0.588 | 0.01911 | -0.163 | 30.785
-1.5 | 0.657 | 0.01892 | -0.165 | 34.746
-1 | 0.726 | 0.01892 | -0.167 | 38.381
-0.5 | 0.793 | 0.01904 | -0.169 | 41.666
0 | 0.869 | 0.01911 | -0.17 | 45.485
0.5 | 0.933 | 0.01954 | -0.162 | 47.774
1 | 0.996 | 0.02021 | -0.164 | 49.286
1.5 | 1.059 | 0.02099 | -0.167 | 50.423
2 | 1.13 | 0.0219 | -0.171 | 51.587
2.5 | 1.197 | 0.02313 | -0.174 | 51.76
3 | 1.254 | 0.0242 | -0.175 | 51.79
3.5 | 1.306 | 0.02551 | -0.176 | 51.179
4 | 1.373 | 0.02949 | -0.179 | 46.574
4.5 | 1.416 | 0.03122 | -0.178 | 45.35
5 | 1.197 | 0.04784 | -0.087 | 25.012
5.5 | 1.226 | 0.05252 | -0.086 | 23.344
6 | 1.246 | 0.05832 | -0.084 | 21.361
6.5 | 1.252 | 0.06595 | -0.082 | 18.985
7 | 1.235 | 0.07791 | -0.08 | 15.849
7.5 | 1.168 | 0.09622 | -0.079 | 12.144
8 | 0.782 | 0.17101 | -0.077 | 4.57
8.5 | 0.808 | 0.18518 | -0.077 | 4.365
9 | 0.835 | 0.24157 | -0.076 | 3.455
9.5 | 0.861 | 0.24864 | -0.077 | 3.465
10 | 0.888 | 0.25206 | -0.078 | 3.523
10.5 | 0.915 | 0.26058 | -0.079 | 3.51
11 | 0.942 | 0.26734 | -0.084 | 3.525
11.5 | 0.971 | 0.31395 | -0.092 | 3.093
12 | 0.998 | 0.32345 | -0.092 | 3.084
12.5 | 1.025 | 0.33049 | -0.094 | 3.101
13 | 1.054 | 0.32594 | -0.101 | 3.235
13.5 | 1.08 | 0.36799 | -0.1 | 2.935
14 | 1.107 | 0.3712 | -0.1 | 2.981
14.5 | 1.133 | 0.37438 | -0.1 | 3.026
15 | 1.159 | 0.3694 | -0.101 | 3.138
15.5 | 1.186 | 0.38981 | -0.101 | 3.041
16 | 1.212 | 0.38439 | -0.103 | 3.154
16.5 | 1.245 | 0.4232 | -0.111 | 2.942
17 | 1.272 | 0.44692 | -0.112 | 2.846
17.5 | 1.297 | 0.4403 | -0.111 | 2.947
18 | 1.324 | 0.45483 | -0.112 | 2.91
18.5 | 1.35 | 0.44948 | -0.112 | 3.002
19 | 1.375 | 0.46384 | -0.112 | 2.965
19.5 | 1.402 | 0.47554 | -0.113 | 2.948
20 | 1.43 | 0.50563 | -0.115 | 2.828

## 8. Re 50k Mach 0.50 (2)
BIGFOIL.COM POLAR EXPORT
fx63100
FX 63-100 |  |  |  | Cl Max: | 1.4222 | at alpha= | 20 | deg
XFOIL ncrit=9 |  |  |  | L/D Max: | 29.1511 | at alpha= | 6.5 | deg
Re: | 50000 |  |  | Cd Min: | 0.34666 | at alpha= | 20 | deg
Mach: | 0.5 |  |  | Cl=0 at alpha= | -1.6161 | deg
|  |  |  | @ Cl=0.1, Cd= | 0.03174
|  |  |  | @ Cl=0.4, Cd= | 0.036536
|  |  |  | @ Cl=0.6, Cd= | 0.042278
alpha (deg) | Cl | Cd | Cm | Cl/Cd
-19.5 | -0.6308 | 0.25964 | 0.0124 | -2.4295
-19 | -0.6081 | 0.251 | 0.009 | -2.4227
-18.5 | -0.5875 | 0.24433 | 0.0048 | -2.4045
-18 | -0.5741 | 0.24329 | -0.0007 | -2.3597
-17.5 | -0.5489 | 0.23116 | -0.0033 | -2.3745
-17 | -0.5259 | 0.22243 | -0.006 | -2.3643
-16.5 | -0.5082 | 0.21699 | -0.01 | -2.342
-16 | -0.5033 | 0.21831 | -0.0153 | -2.3054
-15.5 | -0.4686 | 0.20187 | -0.016 | -2.3213
-15 | -0.45 | 0.19523 | -0.0187 | -2.305
-14.5 | -0.4483 | 0.19562 | -0.0234 | -2.2917
-14 | -0.4144 | 0.18138 | -0.0237 | -2.2847
-13.5 | -0.4106 | 0.17954 | -0.0273 | -2.287
-13 | -0.3828 | 0.16834 | -0.0278 | -2.274
-12.5 | -0.3805 | 0.16591 | -0.0308 | -2.2934
-12 | -0.3541 | 0.15556 | -0.031 | -2.2763
-11.5 | -0.3633 | 0.1552 | -0.0339 | -2.3409
-11 | -0.3354 | 0.14482 | -0.0335 | -2.316
-10.5 | -0.3202 | 0.13781 | -0.0336 | -2.3235
-10 | -0.3085 | 0.13162 | -0.0336 | -2.3439
-9.5 | -0.2994 | 0.12583 | -0.0334 | -2.3794
-9 | -0.2919 | 0.12038 | -0.0327 | -2.4248
-8.5 | -0.29 | 0.11585 | -0.0314 | -2.5032
-8 | -0.3048 | 0.11379 | -0.0294 | -2.6786
-7.5 | -0.2834 | 0.1061 | -0.026 | -2.6711
-7 | -0.3095 | 0.10501 | -0.0214 | -2.9473
-6.5 | -0.2925 | 0.09786 | -0.0171 | -2.989
-6 | -0.3176 | 0.09621 | -0.0106 | -3.3011
-5.5 | -0.3168 | 0.09132 | -0.0051 | -3.4691
-5 | -0.3492 | 0.08979 | 0.0027 | -3.8891
-4.5 | -0.3511 | 0.08511 | 0.008 | -4.1252
-3.5 | -0.3595 | 0.06305 | -0.0414 | -5.7018
-3 | -0.281 | 0.0507 | -0.0627 | -5.5424
-2.5 | -0.1572 | 0.03988 | -0.0876 | -3.9418
-2 | -0.0575 | 0.03481 | -0.099 | -1.6518
-1.5 | 0.0174 | 0.03254 | -0.1029 | 0.53473
-1 | 0.0894 | 0.03162 | -0.1059 | 2.8273
-0.5 | 0.1633 | 0.03246 | -0.1037 | 5.0308
0 | 0.1868 | 0.03306 | -0.0926 | 5.6503
0.5 | 0.2453 | 0.03315 | -0.0935 | 7.3997
1 | 0.3687 | 0.03575 | -0.1095 | 10.3133
1.5 | 0.4699 | 0.03829 | -0.1198 | 12.2721
2 | 0.5574 | 0.04083 | -0.1267 | 13.6517
2.5 | 0.6333 | 0.04341 | -0.1311 | 14.5888
3 | 0.6989 | 0.04608 | -0.1334 | 15.1671
3.5 | 0.7682 | 0.04852 | -0.1351 | 15.8326
4 | 0.8408 | 0.05063 | -0.136 | 16.6068
4.5 | 0.9115 | 0.05249 | -0.1357 | 17.3652
5 | 0.9691 | 0.05473 | -0.1337 | 17.7069
5.5 | 1.037 | 0.05597 | -0.1307 | 18.5278
6.5 | 1.2809 | 0.04394 | -0.1128 | 29.1511
7.5 | 1.322 | 0.05116 | -0.096 | 25.8405
8 | 1.3195 | 0.05922 | -0.0918 | 22.2813
8.5 | 1.2909 | 0.06968 | -0.0906 | 18.5261
9 | 1.222 | 0.08616 | -0.097 | 14.1829
9.5 | 1.1553 | 0.10695 | -0.1094 | 10.8022
10 | 1.1441 | 0.12069 | -0.1152 | 9.4797
10.5 | 1.1152 | 0.13866 | -0.1266 | 8.0427
11 | 1.107 | 0.15343 | -0.1352 | 7.215
11.5 | 1.1079 | 0.16684 | -0.1429 | 6.6405
12 | 1.1138 | 0.17933 | -0.1502 | 6.2109
12.5 | 1.1173 | 0.19366 | -0.1601 | 5.7694
13 | 1.1285 | 0.21408 | -0.1735 | 5.2714
13.5 | 1.1379 | 0.22117 | -0.1793 | 5.1449
14 | 1.1535 | 0.22989 | -0.1849 | 5.0176
14.5 | 1.1758 | 0.23993 | -0.1898 | 4.9006
15 | 1.1986 | 0.24966 | -0.1944 | 4.8009
15.5 | 1.2291 | 0.26251 | -0.198 | 4.6821
16 | 1.2551 | 0.27401 | -0.2021 | 4.5805
16.5 | 1.2641 | 0.27756 | -0.2104 | 4.5543
17 | 1.2848 | 0.28675 | -0.2162 | 4.4806
17.5 | 1.3127 | 0.29927 | -0.2204 | 4.3863
18 | 1.3345 | 0.30781 | -0.2263 | 4.3355
18.5 | 1.3519 | 0.31516 | -0.2334 | 4.2896
19 | 1.3814 | 0.32995 | -0.2371 | 4.1867
19.5 | 1.3975 | 0.33456 | -0.2452 | 4.1771
20 | 1.4222 | 0.34666 | -0.2504 | 4.1026

## 9. Re 100k Mach 0.00 (1)
BIGFOIL.COM POLAR EXPORT
fx63100
FX 63-100 |  |  |  | Cl Max: | 1.515 | at alpha= | 7 | deg
JavaFoil+Calcfoil stall+Eppler ext transition |  |  |  | L/D Max: | 80.422 | at alpha= | 1.5 | deg
Re: | 100000 |  |  | Cd Min: | 0.01093 | at alpha= | -2 | deg
Mach: | 0 |  |  | Cl=0 at alpha= | -6.6111 | deg
|  |  |  | @ Cl=0.1, Cd= | 0.041829
|  |  |  | @ Cl=0.4, Cd= | 0.011508
|  |  |  | @ Cl=0.6, Cd= | 0.010997
alpha (deg) | Cl | Cd | Cm | Cl/Cd
-20 | -0.387 | 0.29323 | -0.037 | -1.32
-19.5 | -0.399 | 0.27887 | -0.037 | -1.429
-19 | -0.41 | 0.26496 | -0.037 | -1.546
-18.5 | -0.42 | 0.24435 | -0.037 | -1.72
-18 | -0.43 | 0.23095 | -0.037 | -1.862
-17.5 | -0.439 | 0.21616 | -0.037 | -2.03
-17 | -0.446 | 0.20256 | -0.038 | -2.203
-16.5 | -0.452 | 0.18423 | -0.04 | -2.454
-16 | -0.456 | 0.17035 | -0.04 | -2.677
-15.5 | -0.458 | 0.15971 | -0.042 | -2.867
-15 | -0.457 | 0.14984 | -0.042 | -3.052
-14.5 | -0.454 | 0.13961 | -0.043 | -3.253
-14 | -0.448 | 0.13076 | -0.044 | -3.426
-13.5 | -0.439 | 0.12053 | -0.044 | -3.639
-13 | -0.426 | 0.11266 | -0.046 | -3.78
-12.5 | -0.41 | 0.10434 | -0.048 | -3.927
-12 | -0.39 | 0.09549 | -0.049 | -4.086
-11.5 | -0.367 | 0.09054 | -0.051 | -4.055
-11 | -0.341 | 0.08329 | -0.053 | -4.09
-10.5 | -0.311 | 0.07789 | -0.055 | -3.994
-10 | -0.278 | 0.0728 | -0.057 | -3.824
-9.5 | -0.243 | 0.06797 | -0.058 | -3.574
-9 | -0.205 | 0.06361 | -0.058 | -3.223
-8.5 | -0.165 | 0.05974 | -0.06 | -2.762
-8 | -0.123 | 0.05581 | -0.061 | -2.207
-7.5 | -0.08 | 0.05257 | -0.062 | -1.52
-7 | -0.035 | 0.0494 | -0.064 | -0.716
-6.5 | 0.01 | 0.0465 | -0.065 | 0.212
-6 | 0.056 | 0.04401 | -0.067 | 1.263
-5.5 | 0.102 | 0.04173 | -0.068 | 2.438
-5 | 0.148 | 0.03969 | -0.069 | 3.736
-4.5 | 0.237 | 0.01214 | -0.144 | 19.484
-4 | 0.295 | 0.01194 | -0.145 | 24.658
-3.5 | 0.352 | 0.01164 | -0.146 | 30.262
-3 | 0.41 | 0.01148 | -0.147 | 35.722
-2.5 | 0.468 | 0.01137 | -0.148 | 41.192
-2 | 0.526 | 0.01093 | -0.149 | 48.157
-1.5 | 0.584 | 0.011 | -0.15 | 53.082
-1 | 0.642 | 0.01099 | -0.151 | 58.421
-0.5 | 0.699 | 0.01111 | -0.151 | 62.871
0 | 0.768 | 0.01105 | -0.152 | 69.444
0.5 | 0.826 | 0.01127 | -0.152 | 73.274
1 | 0.884 | 0.0115 | -0.153 | 76.875
1.5 | 0.942 | 0.01171 | -0.154 | 80.422
2 | 0.999 | 0.01397 | -0.155 | 71.524
2.5 | 1.056 | 0.01434 | -0.156 | 73.625
3 | 1.111 | 0.01521 | -0.157 | 73.086
3.5 | 1.166 | 0.01612 | -0.157 | 72.347
4 | 1.22 | 0.01692 | -0.158 | 72.123
4.5 | 1.273 | 0.02132 | -0.158 | 59.732
5 | 1.325 | 0.02231 | -0.159 | 59.394
5.5 | 1.375 | 0.02332 | -0.159 | 58.975
6 | 1.424 | 0.02425 | -0.16 | 58.705
6.5 | 1.47 | 0.02524 | -0.16 | 58.25
7 | 1.515 | 0.02642 | -0.161 | 57.347
7.5 | 1.254 | 0.05463 | -0.077 | 22.958
8 | 1.286 | 0.05864 | -0.076 | 21.934
8.5 | 1.316 | 0.06298 | -0.075 | 20.898
9 | 1.344 | 0.06782 | -0.074 | 19.818
9.5 | 1.37 | 0.07305 | -0.074 | 18.756
10 | 1.394 | 0.07851 | -0.073 | 17.752
10.5 | 1.413 | 0.08526 | -0.072 | 16.575
11 | 1.415 | 0.09179 | -0.072 | 15.42
11.5 | 1.412 | 0.09838 | -0.071 | 14.349
12 | 1.402 | 0.10548 | -0.071 | 13.293

## 10. Re 100k Mach 0.00 (2)
BIGFOIL.COM POLAR EXPORT
fx63100
FX 63-100 |  |  |  | Cl Max: | 1.5508 | at alpha= | 11 | deg
XFOIL ncrit=9 |  |  |  | L/D Max: | 67.0579 | at alpha= | 6 | deg
Re: | 100000 |  |  | Cd Min: | 0.2376 | at alpha= | -20 | deg
Mach: | 0 |  |  | Cl=0 at alpha= | -3.2353 | deg
|  |  |  | @ Cl=0.1, Cd= | 0.022223
|  |  |  | @ Cl=0.4, Cd= | 0.020163
|  |  |  | @ Cl=0.6, Cd= | 0.018902
alpha (deg) | Cl | Cd | Cm | Cl/Cd
-20 | -0.5855 | 0.2376 | 0.0107 | -2.4642
-19.5 | -0.5687 | 0.23148 | 0.0079 | -2.4568
-19 | -0.5525 | 0.22561 | 0.0047 | -2.4489
-18.5 | -0.5374 | 0.22037 | 0.001 | -2.4386
-18 | -0.5302 | 0.21918 | -0.0046 | -2.419
-17.5 | -0.511 | 0.20929 | -0.0064 | -2.4416
-17 | -0.4917 | 0.20142 | -0.0076 | -2.4412
-16.5 | -0.4761 | 0.19532 | -0.01 | -2.4375
-16 | -0.462 | 0.18945 | -0.0127 | -2.4386
-15.5 | -0.4537 | 0.18554 | -0.0169 | -2.4453
-15 | -0.4591 | 0.18502 | -0.0221 | -2.4814
-14.5 | -0.4252 | 0.17091 | -0.0205 | -2.4879
-14 | -0.41 | 0.1646 | -0.0218 | -2.4909
-13.5 | -0.4013 | 0.15939 | -0.0247 | -2.5177
-13 | -0.4122 | 0.15832 | -0.0303 | -2.6036
-12.5 | -0.3835 | 0.14645 | -0.0288 | -2.6186
-12 | -0.3682 | 0.13992 | -0.0292 | -2.6315
-11.5 | -0.3611 | 0.1344 | -0.0312 | -2.6868
-11 | -0.3767 | 0.13223 | -0.0371 | -2.8488
-10.5 | -0.3511 | 0.12196 | -0.0346 | -2.8788
-10 | -0.3383 | 0.11614 | -0.0344 | -2.9129
-9.5 | -0.3566 | 0.11319 | -0.0394 | -3.1505
-9 | -0.3368 | 0.10473 | -0.0366 | -3.2159
-8.5 | -0.332 | 0.09959 | -0.0358 | -3.3337
-8 | -0.3677 | 0.09732 | -0.0366 | -3.7783
-7.5 | -0.4169 | 0.09469 | -0.0403 | -4.4028
-7 | -0.3833 | 0.08779 | -0.0262 | -4.3661
-6.5 | -0.409 | 0.08443 | -0.0241 | -4.8442
-6 | -0.4257 | 0.07711 | -0.0324 | -5.5207
-5.5 | -0.4192 | 0.07277 | -0.0297 | -5.7606
-5 | -0.3906 | 0.063 | -0.044 | -6.2
-4.5 | -0.2314 | 0.03716 | -0.0865 | -6.2271
-4 | -0.1336 | 0.03014 | -0.0971 | -4.4326
-3.5 | -0.0458 | 0.02594 | -0.1047 | -1.7656
-3 | 0.0407 | 0.0236 | -0.111 | 1.7246
-2.5 | 0.1234 | 0.02168 | -0.1165 | 5.6919
-2 | 0.2108 | 0.01947 | -0.1233 | 10.8269
-1.5 | 0.2814 | 0.02006 | -0.1247 | 14.0279
-1 | 0.3429 | 0.02027 | -0.1242 | 16.9166
-0.5 | 0.3963 | 0.02019 | -0.1225 | 19.6285
0 | 0.4475 | 0.01982 | -0.1202 | 22.5782
0.5 | 0.4999 | 0.01916 | -0.1185 | 26.0908
1.5 | 0.6862 | 0.01868 | -0.1335 | 36.7345
2 | 0.7662 | 0.01854 | -0.1376 | 41.3269
2.5 | 0.8427 | 0.01826 | -0.1404 | 46.1501
3 | 0.9067 | 0.018 | -0.1405 | 50.3722
3.5 | 0.9675 | 0.01789 | -0.1401 | 54.0805
4 | 1.026 | 0.01793 | -0.1394 | 57.2225
4.5 | 1.0835 | 0.01794 | -0.1383 | 60.3958
5 | 1.1356 | 0.01786 | -0.1361 | 63.5834
5.5 | 1.1849 | 0.01797 | -0.1336 | 65.9377
6 | 1.2285 | 0.01832 | -0.1303 | 67.0579
6.5 | 1.2669 | 0.01926 | -0.1265 | 65.7788
7 | 1.2979 | 0.02094 | -0.1221 | 61.9819
7.5 | 1.312 | 0.02446 | -0.116 | 53.6386
8 | 1.3284 | 0.02845 | -0.1105 | 46.6924
8.5 | 1.3603 | 0.03201 | -0.1071 | 42.4961
9 | 1.404 | 0.03567 | -0.1055 | 39.3608
9.5 | 1.4535 | 0.03997 | -0.1048 | 36.3648
10 | 1.5005 | 0.04528 | -0.1041 | 33.1383
10.5 | 1.5305 | 0.05028 | -0.101 | 30.4395
11 | 1.5508 | 0.05775 | -0.0979 | 26.8537
11.5 | 1.5362 | 0.06446 | -0.0908 | 23.8318
12 | 1.5038 | 0.07155 | -0.0836 | 21.0175
12.5 | 1.4611 | 0.08054 | -0.0795 | 18.1413
13 | 1.4052 | 0.09282 | -0.08 | 15.139
13.5 | 1.3438 | 0.10857 | -0.0861 | 12.3773
14 | 1.2872 | 0.12762 | -0.097 | 10.0862
14.5 | 1.1177 | 0.20189 | -0.1506 | 5.5362
15 | 1.1265 | 0.21123 | -0.1554 | 5.333
15.5 | 1.1702 | 0.22023 | -0.1513 | 5.3135
16 | 1.147 | 0.22754 | -0.1654 | 5.0409

## 11. Re 100k Mach 0.10 (1)
BIGFOIL.COM POLAR EXPORT
fx63100
FX 63-100 |  |  |  | Cl Max: | 1.521 | at alpha= | 7 | deg
JavaFoil+Calcfoil stall+Eppler ext transition |  |  |  | L/D Max: | 80.685 | at alpha= | 1.5 | deg
Re: | 100000 |  |  | Cd Min: | 0.0109 | at alpha= | 0 | deg
Mach: | 0.1 |  |  | Cl=0 at alpha= | -6.6087 | deg
|  |  |  | @ Cl=0.1, Cd= | 0.041885
|  |  |  | @ Cl=0.4, Cd= | 0.011472
|  |  |  | @ Cl=0.6, Cd= | 0.01098
alpha (deg) | Cl | Cd | Cm | Cl/Cd
-20 | -0.347 | 0.32092 | -0.037 | -1.08
-19.5 | -0.36 | 0.29735 | -0.037 | -1.212
-19 | -0.374 | 0.28375 | -0.037 | -1.317
-18.5 | -0.387 | 0.26777 | -0.038 | -1.444
-18 | -0.399 | 0.24623 | -0.037 | -1.62
-17.5 | -0.41 | 0.22635 | -0.037 | -1.813
-17 | -0.42 | 0.21172 | -0.038 | -1.986
-16.5 | -0.429 | 0.19179 | -0.039 | -2.237
-16 | -0.436 | 0.17716 | -0.04 | -2.46
-15.5 | -0.44 | 0.16511 | -0.041 | -2.667
-15 | -0.442 | 0.15401 | -0.041 | -2.872
-14.5 | -0.442 | 0.14329 | -0.042 | -3.081
-14 | -0.438 | 0.13398 | -0.043 | -3.267
-13.5 | -0.43 | 0.12384 | -0.045 | -3.476
-13 | -0.42 | 0.11436 | -0.046 | -3.67
-12.5 | -0.405 | 0.1062 | -0.048 | -3.815
-12 | -0.387 | 0.09824 | -0.049 | -3.94
-11.5 | -0.365 | 0.09173 | -0.051 | -3.98
-11 | -0.34 | 0.08443 | -0.053 | -4.022
-10.5 | -0.311 | 0.07921 | -0.055 | -3.922
-10 | -0.278 | 0.07373 | -0.057 | -3.777
-9.5 | -0.243 | 0.06838 | -0.058 | -3.558
-9 | -0.206 | 0.06407 | -0.058 | -3.208
-8.5 | -0.166 | 0.06009 | -0.06 | -2.755
-8 | -0.124 | 0.05604 | -0.061 | -2.207
-7.5 | -0.08 | 0.05275 | -0.062 | -1.521
-7 | -0.036 | 0.04941 | -0.063 | -0.719
-6.5 | 0.01 | 0.04657 | -0.065 | 0.213
-6 | 0.056 | 0.04398 | -0.066 | 1.27
-5.5 | 0.102 | 0.04179 | -0.068 | 2.447
-5 | 0.149 | 0.03971 | -0.07 | 3.753
-4.5 | 0.238 | 0.01216 | -0.144 | 19.537
-4 | 0.296 | 0.01189 | -0.146 | 24.895
-3.5 | 0.354 | 0.01171 | -0.147 | 30.217
-3 | 0.412 | 0.01141 | -0.148 | 36.122
-2.5 | 0.47 | 0.01147 | -0.149 | 41.002
-2 | 0.529 | 0.01099 | -0.15 | 48.104
-1.5 | 0.587 | 0.01096 | -0.15 | 53.539
-1 | 0.645 | 0.01105 | -0.151 | 58.385
-0.5 | 0.702 | 0.01107 | -0.152 | 63.431
0 | 0.771 | 0.0109 | -0.152 | 70.738
0.5 | 0.83 | 0.0112 | -0.153 | 74.102
1 | 0.888 | 0.01148 | -0.154 | 77.385
1.5 | 0.946 | 0.01173 | -0.155 | 80.685
2 | 1.004 | 0.0141 | -0.156 | 71.222
2.5 | 1.061 | 0.01447 | -0.157 | 73.304
3 | 1.117 | 0.01532 | -0.157 | 72.884
3.5 | 1.172 | 0.01625 | -0.158 | 72.142
4 | 1.226 | 0.01696 | -0.159 | 72.287
4.5 | 1.279 | 0.02139 | -0.159 | 59.812
5 | 1.331 | 0.0224 | -0.16 | 59.408
5.5 | 1.381 | 0.02344 | -0.16 | 58.911
6 | 1.429 | 0.0246 | -0.161 | 58.118
6.5 | 1.476 | 0.02559 | -0.161 | 57.689
7 | 1.521 | 0.02681 | -0.161 | 56.728
7.5 | 1.258 | 0.05491 | -0.077 | 22.912
8 | 1.29 | 0.05901 | -0.076 | 21.852
8.5 | 1.319 | 0.06336 | -0.075 | 20.817
9 | 1.346 | 0.06858 | -0.074 | 19.633
9.5 | 1.371 | 0.07355 | -0.074 | 18.647
10 | 1.394 | 0.08022 | -0.074 | 17.377
10.5 | 1.412 | 0.08592 | -0.072 | 16.435
11 | 1.412 | 0.09261 | -0.072 | 15.246
11.5 | 1.405 | 0.09977 | -0.071 | 14.085
12 | 1.392 | 0.1071 | -0.071 | 13.002

## 12. Re 100k Mach 0.10 (2)
BIGFOIL.COM POLAR EXPORT
fx63100
FX 63-100 |  |  |  | Cl Max: | 1.5456 | at alpha= | 11 | deg
XFOIL ncrit=9 |  |  |  | L/D Max: | 77.2795 | at alpha= | -0.5 | deg
Re: | 100000 |  |  | Cd Min: | 0.23819 | at alpha= | -20 | deg
Mach: | 0.1 |  |  | Cl=0 at alpha= | -3.2308 | deg
|  |  |  | @ Cl=0.1, Cd= | 0.014226
|  |  |  | @ Cl=0.4, Cd= | 0.005357
|  |  |  | @ Cl=0.6, Cd= | 0.018888
alpha (deg) | Cl | Cd | Cm | Cl/Cd
-20 | -0.587 | 0.23819 | 0.011 | -2.4644
-19.5 | -0.5701 | 0.2321 | 0.008 | -2.4563
-19 | -0.5537 | 0.22621 | 0.0048 | -2.4477
-18.5 | -0.5387 | 0.22114 | 0.0009 | -2.436
-18 | -0.5321 | 0.2203 | -0.0047 | -2.4153
-17.5 | -0.5106 | 0.20928 | -0.006 | -2.4398
-17 | -0.4921 | 0.20187 | -0.0075 | -2.4377
-16.5 | -0.4765 | 0.19578 | -0.01 | -2.4339
-16 | -0.4624 | 0.18993 | -0.0128 | -2.4346
-15.5 | -0.455 | 0.18644 | -0.0172 | -2.4405
-15 | -0.4604 | 0.18593 | -0.0223 | -2.4762
-14.5 | -0.4244 | 0.17121 | -0.0205 | -2.4788
-14 | -0.4095 | 0.16498 | -0.0219 | -2.4821
-13.5 | -0.4018 | 0.16007 | -0.025 | -2.5102
-13 | -0.413 | 0.15911 | -0.0306 | -2.5957
-12.5 | -0.3814 | 0.14665 | -0.0286 | -2.6008
-12 | -0.367 | 0.14027 | -0.0292 | -2.6164
-11.5 | -0.3608 | 0.13492 | -0.0315 | -2.6742
-11 | -0.3773 | 0.13295 | -0.0375 | -2.8379
-10.5 | -0.348 | 0.12221 | -0.0344 | -2.8476
-10 | -0.337 | 0.11652 | -0.0346 | -2.8922
-9.5 | -0.3575 | 0.11391 | -0.0398 | -3.1384
-9 | -0.3335 | 0.10504 | -0.0364 | -3.175
-8.5 | -0.3306 | 0.09999 | -0.0359 | -3.3063
-8 | -0.3698 | 0.09812 | -0.0369 | -3.7689
-7.5 | -0.3664 | 0.09133 | -0.0325 | -4.0118
-7 | -0.3784 | 0.08808 | -0.0264 | -4.2961
-6.5 | -0.4092 | 0.085 | -0.0245 | -4.8141
-6 | -0.4257 | 0.07823 | -0.0304 | -5.4416
-5.5 | -0.4201 | 0.07358 | -0.029 | -5.7094
-5 | -0.3913 | 0.06395 | -0.043 | -6.1188
-4.5 | -0.2328 | 0.03764 | -0.0869 | -6.1849
-4 | -0.1345 | 0.03058 | -0.0976 | -4.3983
-3.5 | -0.0462 | 0.02615 | -0.1054 | -1.7667
-3 | 0.0396 | 0.02374 | -0.1115 | 1.6681
-2.5 | 0.1507 | 0.00624 | -0.117 | 24.1506
-2 | 0.2345 | 0.00496 | -0.1226 | 47.2782
-1.5 | 0.297 | 0.00534 | -0.1225 | 55.618
-1 | 0.3545 | 0.00546 | -0.1212 | 64.9267
-0.5 | 0.4119 | 0.00533 | -0.1201 | 77.2795
0 | 0.4512 | 0.01992 | -0.1212 | 22.6506
0.5 | 0.5035 | 0.01926 | -0.1192 | 26.1423
1 | 0.5991 | 0.01889 | -0.1272 | 31.7152
1.5 | 0.689 | 0.01873 | -0.1338 | 36.7859
2 | 0.771 | 0.01854 | -0.1382 | 41.5858
2.5 | 0.8422 | 0.0185 | -0.1403 | 45.5243
3 | 0.913 | 0.01798 | -0.1411 | 50.7786
3.5 | 0.9737 | 0.0179 | -0.1406 | 54.3966
4 | 1.0324 | 0.01795 | -0.1398 | 57.5153
4.5 | 1.0877 | 0.01808 | -0.1385 | 60.1604
5 | 1.1412 | 0.01795 | -0.1363 | 63.5766
5.5 | 1.19 | 0.0181 | -0.1336 | 65.7459
6 | 1.2342 | 0.01846 | -0.1301 | 66.8581
6.5 | 1.2717 | 0.01948 | -0.1262 | 65.2823
7 | 1.3009 | 0.02131 | -0.1215 | 61.0465
7.5 | 1.313 | 0.0251 | -0.1151 | 52.3108
8 | 1.3304 | 0.02909 | -0.1097 | 45.7339
8.5 | 1.3647 | 0.03257 | -0.1065 | 41.9005
9 | 1.4103 | 0.03636 | -0.105 | 38.7871
9.5 | 1.4595 | 0.04082 | -0.1042 | 35.7545
10 | 1.5034 | 0.04631 | -0.103 | 32.4638
10.5 | 1.5312 | 0.05158 | -0.0997 | 29.6859
11 | 1.5456 | 0.05933 | -0.0961 | 26.0509
11.5 | 1.5236 | 0.06607 | -0.0884 | 23.0604
12 | 1.4866 | 0.07373 | -0.0819 | 20.1628
12.5 | 1.44 | 0.08357 | -0.0792 | 17.2311
13 | 1.3853 | 0.0965 | -0.0813 | 14.3554
13.5 | 1.3286 | 0.11255 | -0.0885 | 11.8045
14 | 1.2789 | 0.13137 | -0.0993 | 9.7351
14.5 | 0.9163 | 0.19568 | -0.1293 | 4.6826
15 | 0.8975 | 0.20209 | -0.1354 | 4.4411
15.5 | 0.8959 | 0.21051 | -0.1396 | 4.2559
16 | 0.9306 | 0.2207 | -0.1383 | 4.2166

## 13. Re 100k Mach 0.25 (1)
BIGFOIL.COM POLAR EXPORT
fx63100
FX 63-100 |  |  |  | Cl Max: | 1.506 | at alpha= | 6.5 | deg
JavaFoil+Calcfoil stall+Eppler ext transition |  |  |  | L/D Max: | 81.526 | at alpha= | 1.5 | deg
Re: | 100000 |  |  | Cd Min: | 0.01107 | at alpha= | -1.5 | deg
Mach: | 0.25 |  |  | Cl=0 at alpha= | -6.6087 | deg
|  |  |  | @ Cl=0.1, Cd= | 0.042307
|  |  |  | @ Cl=0.4, Cd= | 0.011609
|  |  |  | @ Cl=0.6, Cd= | 0.011071
alpha (deg) | Cl | Cd | Cm | Cl/Cd
-18 | -0.062 | 0.24735 | -0.047 | -0.251
-17.5 | -0.097 | 0.84252 | -0.044 | -0.116
-17 | -0.166 | 0.44699 | -0.044 | -0.372
-16.5 | -0.21 | 0.34522 | -0.043 | -0.609
-16 | -0.247 | 0.28848 | -0.042 | -0.858
-15.5 | -0.28 | 0.24027 | -0.042 | -1.164
-15 | -0.307 | 0.21762 | -0.041 | -1.411
-14.5 | -0.33 | 0.19076 | -0.041 | -1.728
-14 | -0.347 | 0.16684 | -0.041 | -2.081
-13.5 | -0.359 | 0.14661 | -0.043 | -2.449
-13 | -0.365 | 0.13213 | -0.044 | -2.763
-12.5 | -0.365 | 0.11849 | -0.046 | -3.081
-12 | -0.359 | 0.10869 | -0.048 | -3.301
-11.5 | -0.346 | 0.09916 | -0.049 | -3.494
-11 | -0.328 | 0.09094 | -0.052 | -3.611
-10.5 | -0.305 | 0.08468 | -0.055 | -3.602
-10 | -0.277 | 0.07707 | -0.057 | -3.59
-9.5 | -0.244 | 0.07092 | -0.059 | -3.441
-9 | -0.208 | 0.06557 | -0.06 | -3.166
-8.5 | -0.168 | 0.06156 | -0.062 | -2.731
-8 | -0.126 | 0.0573 | -0.062 | -2.2
-7.5 | -0.082 | 0.05333 | -0.063 | -1.538
-7 | -0.036 | 0.05019 | -0.065 | -0.724
-6.5 | 0.01 | 0.04703 | -0.066 | 0.216
-6 | 0.057 | 0.04443 | -0.068 | 1.289
-5.5 | 0.105 | 0.04206 | -0.07 | 2.494
-5 | 0.153 | 0.03998 | -0.071 | 3.825
-4.5 | 0.243 | 0.01245 | -0.147 | 19.517
-4 | 0.303 | 0.01204 | -0.149 | 25.191
-3.5 | 0.363 | 0.0118 | -0.151 | 30.801
-3 | 0.423 | 0.01149 | -0.152 | 36.825
-2.5 | 0.483 | 0.01153 | -0.153 | 41.883
-2 | 0.543 | 0.0111 | -0.154 | 48.94
-1.5 | 0.603 | 0.01107 | -0.155 | 54.459
-1 | 0.663 | 0.01118 | -0.155 | 59.277
-0.5 | 0.721 | 0.01133 | -0.156 | 63.594
0 | 0.793 | 0.01114 | -0.157 | 71.116
0.5 | 0.853 | 0.01145 | -0.157 | 74.489
1 | 0.912 | 0.0117 | -0.158 | 77.981
1.5 | 0.972 | 0.01193 | -0.159 | 81.526
2 | 1.032 | 0.01435 | -0.16 | 71.876
2.5 | 1.09 | 0.01491 | -0.161 | 73.078
3 | 1.147 | 0.01606 | -0.162 | 71.413
3.5 | 1.203 | 0.0168 | -0.162 | 71.6
4 | 1.258 | 0.01761 | -0.163 | 71.418
4.5 | 1.311 | 0.02228 | -0.164 | 58.843
5 | 1.363 | 0.02346 | -0.164 | 58.105
5.5 | 1.413 | 0.02446 | -0.165 | 57.76
6 | 1.461 | 0.02557 | -0.165 | 57.114
6.5 | 1.506 | 0.0267 | -0.166 | 56.405
7 | 1.246 | 0.05272 | -0.079 | 23.638
7.5 | 1.277 | 0.05669 | -0.078 | 22.531
8 | 1.306 | 0.06167 | -0.077 | 21.17
8.5 | 1.331 | 0.06639 | -0.076 | 20.042
9 | 1.353 | 0.0719 | -0.075 | 18.814
9.5 | 1.371 | 0.07808 | -0.075 | 17.563
10 | 1.386 | 0.0851 | -0.073 | 16.283
10.5 | 1.395 | 0.09305 | -0.073 | 14.987
11 | 1.375 | 0.1017 | -0.073 | 13.524
11.5 | 1.346 | 0.11152 | -0.072 | 12.067

## 14. Re 100k Mach 0.25 (2)
BIGFOIL.COM POLAR EXPORT
fx63100
FX 63-100 |  |  |  | Cl Max: | 1.5029 | at alpha= | 10 | deg
XFOIL ncrit=9 |  |  |  | L/D Max: | 65.2271 | at alpha= | 5.5 | deg
Re: | 100000 |  |  | Cd Min: | 0.2418 | at alpha= | -20 | deg
Mach: | 0.25 |  |  | Cl=0 at alpha= | -3.2469 | deg
|  |  |  | @ Cl=0.1, Cd= | 0.023216
|  |  |  | @ Cl=0.4, Cd= | 0.020526
|  |  |  | @ Cl=0.6, Cd= | 0.019244
alpha (deg) | Cl | Cd | Cm | Cl/Cd
-20 | -0.5956 | 0.2418 | 0.0121 | -2.4632
-19.5 | -0.5781 | 0.23566 | 0.0088 | -2.4531
-19 | -0.5611 | 0.22967 | 0.0052 | -2.4431
-18.5 | -0.548 | 0.22644 | 0.0001 | -2.4201
-17.5 | -0.5126 | 0.21105 | -0.0049 | -2.4288
-17 | -0.4953 | 0.20453 | -0.0073 | -2.4216
-16.5 | -0.4792 | 0.19838 | -0.0101 | -2.4156
-16 | -0.4657 | 0.19311 | -0.0136 | -2.4116
-15.5 | -0.463 | 0.19167 | -0.0188 | -2.4156
-15 | -0.4412 | 0.18084 | -0.0197 | -2.4397
-14.5 | -0.4216 | 0.17317 | -0.0204 | -2.4346
-14 | -0.4078 | 0.16714 | -0.0225 | -2.4399
-13.5 | -0.4079 | 0.16466 | -0.0272 | -2.4772
-13 | -0.407 | 0.15971 | -0.0306 | -2.5484
-12.5 | -0.3736 | 0.14826 | -0.0285 | -2.5199
-12 | -0.3621 | 0.14223 | -0.0299 | -2.5459
-11.5 | -0.3653 | 0.13885 | -0.0339 | -2.6309
-11 | -0.3795 | 0.13666 | -0.0394 | -2.777
-10.5 | -0.3363 | 0.12387 | -0.0341 | -2.7149
-10 | -0.3341 | 0.11904 | -0.036 | -2.8066
-9.5 | -0.3612 | 0.11767 | -0.0419 | -3.0696
-9 | -0.3204 | 0.10683 | -0.0362 | -2.9992
-8.5 | -0.3311 | 0.1029 | -0.0377 | -3.2177
-8 | -0.3781 | 0.10225 | -0.0382 | -3.6978
-7.5 | -0.3349 | 0.09237 | -0.0327 | -3.6256
-7 | -0.3667 | 0.09019 | -0.0276 | -4.0659
-6.5 | -0.4227 | 0.08836 | -0.0324 | -4.7838
-6 | -0.4164 | 0.08293 | -0.0213 | -5.0211
-5.5 | -0.4229 | 0.07483 | -0.0374 | -5.6515
-5 | -0.3934 | 0.06912 | -0.0361 | -5.6916
-4.5 | -0.2544 | 0.04405 | -0.0839 | -5.7753
-4 | -0.1425 | 0.03255 | -0.1 | -4.3779
-3.5 | -0.0446 | 0.02738 | -0.1097 | -1.6289
-3 | 0.0435 | 0.02456 | -0.1159 | 1.7712
-2.5 | 0.1276 | 0.02256 | -0.121 | 5.656
-2 | 0.2229 | 0.01986 | -0.1293 | 11.2236
-1.5 | 0.2934 | 0.02042 | -0.1298 | 14.3683
-1 | 0.3573 | 0.02072 | -0.129 | 17.2442
0 | 0.4808 | 0.02016 | -0.1273 | 23.8492
0.5 | 0.5368 | 0.01952 | -0.1254 | 27.5
1 | 0.6101 | 0.0192 | -0.1285 | 31.776
1.5 | 0.7004 | 0.01918 | -0.135 | 36.5172
2 | 0.7852 | 0.01904 | -0.1395 | 41.2395
2.5 | 0.8601 | 0.01896 | -0.1418 | 45.3639
3 | 0.9318 | 0.01852 | -0.1423 | 50.3132
3.5 | 0.9965 | 0.01845 | -0.142 | 54.0108
4 | 1.0566 | 0.01858 | -0.141 | 56.8676
4.5 | 1.1159 | 0.01861 | -0.1395 | 59.9624
5 | 1.1717 | 0.01844 | -0.1369 | 63.5412
5.5 | 1.2204 | 0.01871 | -0.1336 | 65.2272
6 | 1.2619 | 0.01936 | -0.1292 | 65.1808
6.5 | 1.295 | 0.02087 | -0.1241 | 62.0508
7 | 1.3125 | 0.02379 | -0.1177 | 55.1702
7.5 | 1.3237 | 0.02803 | -0.111 | 47.2244
8 | 1.3475 | 0.03178 | -0.1059 | 42.4009
8.5 | 1.3916 | 0.03596 | -0.1038 | 38.6986
9 | 1.446 | 0.04085 | -0.103 | 35.3978
9.5 | 1.4833 | 0.04583 | -0.1001 | 32.3653
10 | 1.5029 | 0.05241 | -0.0959 | 28.6758
10.5 | 1.4966 | 0.05888 | -0.0894 | 25.4178
11 | 1.4984 | 0.06615 | -0.0855 | 22.6515
11.5 | 1.4641 | 0.07541 | -0.0811 | 19.4152
12 | 1.4197 | 0.08571 | -0.0798 | 16.564
12.5 | 1.3724 | 0.09842 | -0.0827 | 13.9443
13 | 1.2359 | 0.12978 | -0.1058 | 9.523
13.5 | 1.1989 | 0.15202 | -0.1196 | 7.8865
14.5 | 1.1282 | 0.20932 | -0.1596 | 5.3898
15 | 1.1526 | 0.21911 | -0.1614 | 5.2604

## 15. Re 100k Mach 0.50 (1)
BIGFOIL.COM POLAR EXPORT
fx63100
FX 63-100 |  |  |  | Cl Max: | 1.468 | at alpha= | 5 | deg
JavaFoil+Calcfoil stall+Eppler ext transition |  |  |  | L/D Max: | 82.403 | at alpha= | 1.5 | deg
Re: | 100000 |  |  | Cd Min: | 0.01186 | at alpha= | -2 | deg
Mach: | 0.5 |  |  | Cl=0 at alpha= | -6.61 | deg
|  |  |  | @ Cl=0.1, Cd= | 0.044579
|  |  |  | @ Cl=0.4, Cd= | 0.0129
|  |  |  | @ Cl=0.6, Cd= | 0.011886
alpha (deg) | Cl | Cd | Cm | Cl/Cd
-20 | -0.687 | 0.30162 | -0.067 | -2.279
-19.5 | -0.663 | 0.29198 | -0.067 | -2.27
-19 | -0.638 | 0.287 | -0.068 | -2.223
-18.5 | -0.613 | 0.28304 | -0.069 | -2.167
-18 | -0.588 | 0.27876 | -0.069 | -2.111
-17.5 | -0.564 | 0.26712 | -0.071 | -2.11
-17 | -0.539 | 0.26201 | -0.072 | -2.056
-16.5 | -0.513 | 0.26093 | -0.072 | -1.968
-16 | -0.488 | 0.26038 | -0.072 | -1.874
-15.5 | -0.463 | 0.25527 | -0.073 | -1.812
-15 | -0.435 | 0.20956 | -0.062 | -2.075
-14.5 | -0.409 | 0.20429 | -0.06 | -2.003
-14 | -0.384 | 0.20133 | -0.06 | -1.906
-13.5 | -0.358 | 0.19095 | -0.06 | -1.876
-13 | -0.333 | 0.19267 | -0.06 | -1.726
-12.5 | -0.307 | 0.18829 | -0.061 | -1.63
-12 | -0.281 | 0.18488 | -0.061 | -1.522
-11.5 | -0.256 | 0.18161 | -0.063 | -1.407
-11 | -0.23 | 0.17849 | -0.063 | -1.287
-10.5 | -0.204 | 0.17551 | -0.063 | -1.161
-10 | -0.178 | 0.16799 | -0.064 | -1.059
-9.5 | -0.152 | 0.14111 | -0.055 | -1.074
-9 | -0.125 | 0.13445 | -0.05 | -0.933
-8.5 | -0.154 | 0.08385 | -0.061 | -1.835
-8 | -0.129 | 0.0685 | -0.067 | -1.883
-7.5 | -0.088 | 0.05978 | -0.069 | -1.465
-7 | -0.039 | 0.05437 | -0.07 | -0.725
-6.5 | 0.011 | 0.04998 | -0.072 | 0.222
-6 | 0.063 | 0.04661 | -0.074 | 1.354
-5.5 | 0.116 | 0.0437 | -0.076 | 2.656
-5 | 0.17 | 0.04123 | -0.078 | 4.117
-4.5 | 0.224 | 0.03921 | -0.08 | 5.714
-4 | 0.333 | 0.01339 | -0.164 | 24.853
-3.5 | 0.4 | 0.0129 | -0.166 | 31.021
-3 | 0.468 | 0.01249 | -0.168 | 37.495
-2.5 | 0.537 | 0.0123 | -0.17 | 43.657
-2 | 0.604 | 0.01186 | -0.171 | 50.943
-1.5 | 0.672 | 0.01194 | -0.172 | 56.283
-1 | 0.739 | 0.01199 | -0.173 | 61.597
-0.5 | 0.803 | 0.01208 | -0.174 | 66.519
0 | 0.885 | 0.01209 | -0.175 | 73.246
0.5 | 0.952 | 0.01237 | -0.174 | 76.941
1 | 1.019 | 0.01275 | -0.176 | 79.929
1.5 | 1.085 | 0.01317 | -0.177 | 82.403
2 | 1.151 | 0.01639 | -0.178 | 70.214
2.5 | 1.214 | 0.01759 | -0.179 | 69.032
3 | 1.275 | 0.01845 | -0.18 | 69.114
3.5 | 1.334 | 0.01942 | -0.181 | 68.684
4 | 1.39 | 0.02512 | -0.182 | 55.317
4.5 | 1.441 | 0.02677 | -0.182 | 53.842
5 | 1.468 | 0.02847 | -0.181 | 51.557
5.5 | 1.227 | 0.04679 | -0.088 | 26.223
6 | 1.247 | 0.05161 | -0.086 | 24.151
6.5 | 1.253 | 0.05796 | -0.084 | 21.609
7 | 1.235 | 0.06679 | -0.081 | 18.491
7.5 | 1.169 | 0.07927 | -0.08 | 14.742
8 | 0.782 | 0.13128 | -0.077 | 5.954
8.5 | 0.808 | 0.1436 | -0.077 | 5.629
9 | 0.835 | 0.18973 | -0.076 | 4.4
9.5 | 0.861 | 0.19473 | -0.077 | 4.424
10 | 0.888 | 0.19024 | -0.078 | 4.669

## 16. Re 100k Mach 0.50 (2)
BIGFOIL.COM POLAR EXPORT
fx63100
FX 63-100 |  |  |  | Cl Max: | 1.4379 | at alpha= | 20 | deg
XFOIL ncrit=9 |  |  |  | L/D Max: | 58.9006 | at alpha= | 5 | deg
Re: | 100000 |  |  | Cd Min: | 0.34258 | at alpha= | 20 | deg
Mach: | 0.5 |  |  | Cl=0 at alpha= | -3.1471 | deg
|  |  |  | @ Cl=0.1, Cd= | 0.027471
|  |  |  | @ Cl=0.4, Cd= | 0.022002
|  |  |  | @ Cl=0.6, Cd= | 0.022167
alpha (deg) | Cl | Cd | Cm | Cl/Cd
-20 | -0.6425 | 0.26214 | 0.0163 | -2.451
-19.5 | -0.6229 | 0.2568 | 0.011 | -2.4256
-18.5 | -0.5803 | 0.23996 | 0.0038 | -2.4183
-18 | -0.5591 | 0.23246 | 0.0004 | -2.4051
-17.5 | -0.5387 | 0.22535 | -0.0033 | -2.3905
-17 | -0.5201 | 0.21943 | -0.0077 | -2.3702
-16.5 | -0.5097 | 0.21785 | -0.0135 | -2.3397
-16 | -0.4837 | 0.2055 | -0.015 | -2.3538
-15.5 | -0.4614 | 0.19691 | -0.0168 | -2.3432
-15 | -0.4425 | 0.18997 | -0.0194 | -2.3293
-14.5 | -0.4291 | 0.1852 | -0.0235 | -2.317
-14 | -0.4323 | 0.18571 | -0.029 | -2.3278
-13.5 | -0.3929 | 0.16967 | -0.0274 | -2.3157
-13 | -0.3762 | 0.16298 | -0.0292 | -2.3083
-12.5 | -0.3677 | 0.15837 | -0.0326 | -2.3218
-12 | -0.3787 | 0.15823 | -0.0376 | -2.3934
-11.5 | -0.3373 | 0.1436 | -0.0351 | -2.3489
-11 | -0.3238 | 0.13732 | -0.036 | -2.358
-10.5 | -0.3389 | 0.13659 | -0.0408 | -2.4811
-10 | -0.3061 | 0.12517 | -0.0382 | -2.4455
-9.5 | -0.2986 | 0.11971 | -0.0387 | -2.4944
-9 | -0.3264 | 0.11946 | -0.0427 | -2.7323
-8.5 | -0.2906 | 0.10845 | -0.0381 | -2.6796
-8 | -0.297 | 0.10451 | -0.0369 | -2.8418
-7.5 | -0.3524 | 0.10594 | -0.0356 | -3.3264
-7 | -0.3192 | 0.09671 | -0.0289 | -3.3006
-6.5 | -0.3757 | 0.0974 | -0.0246 | -3.8573
-6 | -0.365 | 0.09112 | -0.0186 | -4.0057
-5.5 | -0.3992 | 0.08851 | -0.0211 | -4.5102
-5 | -0.3515 | 0.08002 | -0.0289 | -4.3927
-4.5 | -0.3092 | 0.07184 | -0.044 | -4.304
-4 | -0.2158 | 0.04966 | -0.0865 | -4.3455
-3.5 | -0.0928 | 0.03608 | -0.1136 | -2.5721
-3 | 0.0387 | 0.02955 | -0.1298 | 1.3096
-2.5 | 0.1466 | 0.02589 | -0.1378 | 5.6624
-2 | 0.2421 | 0.02354 | -0.1429 | 10.2846
-1.5 | 0.3456 | 0.02155 | -0.1501 | 16.0371
-1 | 0.4227 | 0.02219 | -0.1491 | 19.0491
-0.5 | 0.4745 | 0.0227 | -0.1446 | 20.9031
0 | 0.5411 | 0.02257 | -0.1425 | 23.9743
0.5 | 0.6098 | 0.0221 | -0.1411 | 27.5928
1 | 0.655 | 0.02198 | -0.1361 | 29.7998
1.5 | 0.7367 | 0.02146 | -0.1379 | 34.329
2 | 0.831 | 0.02181 | -0.1432 | 38.1018
2.5 | 0.9235 | 0.02163 | -0.1463 | 42.6953
3 | 1.0077 | 0.02148 | -0.1472 | 46.9134
3.5 | 1.0875 | 0.02147 | -0.147 | 50.6521
4 | 1.1584 | 0.02175 | -0.1452 | 53.2598
4.5 | 1.2296 | 0.02146 | -0.1419 | 57.2973
5 | 1.2858 | 0.02183 | -0.1366 | 58.9006
5.5 | 1.3257 | 0.02294 | -0.1291 | 57.7899
6 | 1.3407 | 0.02539 | -0.1198 | 52.8043
6.5 | 1.3387 | 0.02942 | -0.1101 | 45.5031
7 | 1.3446 | 0.03435 | -0.1027 | 39.1441
7.5 | 1.3694 | 0.03948 | -0.0973 | 34.6859
8 | 1.3952 | 0.04535 | -0.0927 | 30.7652
8.5 | 1.4034 | 0.05278 | -0.0887 | 26.5896
9 | 1.3881 | 0.06183 | -0.0865 | 22.4503
9.5 | 1.3487 | 0.07376 | -0.0883 | 18.285
10 | 1.2997 | 0.08876 | -0.0948 | 14.6429
10.5 | 1.2412 | 0.10822 | -0.1073 | 11.4692
11 | 1.1906 | 0.13097 | -0.1232 | 9.0906
11.5 | 1.1681 | 0.15027 | -0.1358 | 7.7733
12 | 1.1623 | 0.1661 | -0.1457 | 6.9976
12.5 | 1.1649 | 0.18009 | -0.1544 | 6.4684
13 | 1.1729 | 0.19355 | -0.1625 | 6.0599
13.5 | 1.1926 | 0.20564 | -0.1678 | 5.7995
14 | 1.1948 | 0.22434 | -0.1814 | 5.3258
14.5 | 1.2199 | 0.23676 | -0.1858 | 5.1525
15 | 1.2341 | 0.24488 | -0.1925 | 5.0396
15.5 | 1.2466 | 0.25461 | -0.2008 | 4.8961
16 | 1.2877 | 0.26965 | -0.2004 | 4.7754
16.5 | 1.2871 | 0.27373 | -0.2131 | 4.7021
17 | 1.3283 | 0.29077 | -0.2124 | 4.5682
17.5 | 1.3293 | 0.29341 | -0.2256 | 4.5305
18.5 | 1.3731 | 0.3134 | -0.2377 | 4.3813
19 | 1.3958 | 0.32294 | -0.2437 | 4.3222
19.5 | 1.4242 | 0.33755 | -0.2468 | 4.2192
20 | 1.4379 | 0.34258 | -0.2575 | 4.1973

## 17. Re 250k Mach 0.00 (1)
BIGFOIL.COM POLAR EXPORT
fx63100
FX 63-100 |  |  |  | Cl Max: | 1.672 | at alpha= | 9 | deg
JavaFoil+Calcfoil stall+Eppler ext transition |  |  |  | L/D Max: | 113.42 | at alpha= | 1.5 | deg
Re: | 250000 |  |  | Cd Min: | 0.0077 | at alpha= | 0 | deg
Mach: | 0 |  |  | Cl=0 at alpha= | -6.6111 | deg
|  |  |  | @ Cl=0.1, Cd= | 0.020575
|  |  |  | @ Cl=0.4, Cd= | 0.008484
|  |  |  | @ Cl=0.6, Cd= | 0.0077569
alpha (deg) | Cl | Cd | Cm | Cl/Cd
-20 | -0.387 | 0.24099 | -0.04 | -1.607
-19.5 | -0.399 | 0.22682 | -0.04 | -1.758
-19 | -0.41 | 0.21949 | -0.039 | -1.867
-18.5 | -0.42 | 0.20518 | -0.039 | -2.049
-18 | -0.43 | 0.19154 | -0.039 | -2.246
-17.5 | -0.439 | 0.17814 | -0.04 | -2.463
-17 | -0.446 | 0.16961 | -0.042 | -2.632
-16.5 | -0.452 | 0.156 | -0.043 | -2.899
-16 | -0.456 | 0.1451 | -0.043 | -3.144
-15.5 | -0.458 | 0.1365 | -0.045 | -3.356
-15 | -0.458 | 0.12842 | -0.045 | -3.563
-14.5 | -0.454 | 0.12068 | -0.046 | -3.765
-14 | -0.448 | 0.11262 | -0.048 | -3.98
-13.5 | -0.439 | 0.10557 | -0.049 | -4.157
-13 | -0.426 | 0.09895 | -0.05 | -4.307
-12.5 | -0.41 | 0.0913 | -0.053 | -4.493
-12 | -0.391 | 0.08549 | -0.055 | -4.57
-11.5 | -0.368 | 0.08108 | -0.057 | -4.534
-11 | -0.341 | 0.07561 | -0.058 | -4.513
-10.5 | -0.312 | 0.07042 | -0.06 | -4.423
-10 | -0.279 | 0.06553 | -0.06 | -4.253
-9.5 | -0.243 | 0.06166 | -0.06 | -3.943
-9 | -0.205 | 0.05814 | -0.06 | -3.528
-8.5 | -0.165 | 0.05455 | -0.062 | -3.027
-8 | -0.123 | 0.05129 | -0.063 | -2.404
-7.5 | -0.08 | 0.04823 | -0.064 | -1.658
-7 | -0.035 | 0.0453 | -0.066 | -0.781
-6.5 | 0.01 | 0.0428 | -0.067 | 0.231
-6 | 0.056 | 0.04044 | -0.069 | 1.376
-5.5 | 0.124 | 0.00974 | -0.142 | 12.687
-5 | 0.181 | 0.00934 | -0.143 | 19.324
-4.5 | 0.238 | 0.00908 | -0.144 | 26.177
-4 | 0.295 | 0.0089 | -0.145 | 33.154
-3.5 | 0.353 | 0.0088 | -0.146 | 40.116
-3 | 0.411 | 0.00841 | -0.147 | 48.915
-2.5 | 0.469 | 0.00841 | -0.148 | 55.767
-2 | 0.528 | 0.0078 | -0.149 | 67.69
-1.5 | 0.586 | 0.00774 | -0.15 | 75.712
-1 | 0.644 | 0.00781 | -0.151 | 82.472
-0.5 | 0.701 | 0.0079 | -0.152 | 88.704
0 | 0.768 | 0.0077 | -0.153 | 99.707
0.5 | 0.826 | 0.00792 | -0.153 | 104.315
1 | 0.884 | 0.00806 | -0.154 | 109.679
1.5 | 0.942 | 0.0083 | -0.155 | 113.42
2 | 0.999 | 0.00988 | -0.156 | 101.116
2.5 | 1.056 | 0.01016 | -0.156 | 103.952
3 | 1.111 | 0.01097 | -0.157 | 101.311
3.5 | 1.166 | 0.01189 | -0.157 | 98.108
4 | 1.22 | 0.01247 | -0.158 | 97.897
4.5 | 1.273 | 0.01762 | -0.159 | 72.249
5 | 1.325 | 0.01836 | -0.159 | 72.166
5.5 | 1.375 | 0.01918 | -0.16 | 71.675
6 | 1.424 | 0.0199 | -0.16 | 71.554
6.5 | 1.47 | 0.0209 | -0.16 | 70.347
7 | 1.515 | 0.0216 | -0.161 | 70.151
7.5 | 1.558 | 0.02262 | -0.161 | 68.863
8 | 1.598 | 0.0238 | -0.16 | 67.154
8.5 | 1.636 | 0.02495 | -0.161 | 65.569
9 | 1.672 | 0.02602 | -0.161 | 64.229
9.5 | 1.384 | 0.06384 | -0.092 | 21.676
10 | 1.396 | 0.06926 | -0.078 | 20.154
10.5 | 1.415 | 0.07436 | -0.076 | 19.028
11 | 1.417 | 0.08004 | -0.075 | 17.703
11.5 | 1.413 | 0.08579 | -0.075 | 16.473
12 | 1.404 | 0.09196 | -0.075 | 15.266
12.5 | 1.389 | 0.09868 | -0.075 | 14.074
13 | 1.366 | 0.13131 | -0.069 | 10.405
13.5 | 1.343 | 0.1111 | -0.074 | 12.093
14 | 1.315 | 0.11883 | -0.076 | 11.063

## 18. Re 250k Mach 0.00 (2)
BIGFOIL.COM POLAR EXPORT
fx63100
FX 63-100 |  |  |  | Cl Max: | 1.5818 | at alpha= | 12.5 | deg
XFOIL ncrit=9 |  |  |  | L/D Max: | 101.197 | at alpha= | 4 | deg
Re: | 250000 |  |  | Cd Min: | 0.24636 | at alpha= | 17.5 | deg
Mach: | 0 |  |  | Cl=0 at alpha= | -4.7587 | deg
|  |  |  | @ Cl=0.1, Cd= | 0.014434
|  |  |  | @ Cl=0.4, Cd= | 0.0093454
|  |  |  | @ Cl=0.6, Cd= | 0.0096069
alpha (deg) | Cl | Cd | Cm | Cl/Cd
-20 | -0.5854 | 0.23679 | 0.0099 | -2.4722
-19.5 | -0.5701 | 0.23019 | 0.0066 | -2.4766
-19 | -0.5528 | 0.22343 | 0.0048 | -2.4742
-18.5 | -0.5369 | 0.21756 | 0.002 | -2.4678
-18 | -0.5213 | 0.21154 | -0.0009 | -2.4643
-17.5 | -0.506 | 0.2053 | -0.0039 | -2.4647
-17 | -0.4932 | 0.19937 | -0.0082 | -2.4738
-16 | -0.4648 | 0.18582 | -0.0127 | -2.5013
-15.5 | -0.4497 | 0.17995 | -0.0145 | -2.499
-15 | -0.4364 | 0.17373 | -0.0168 | -2.5119
-14.5 | -0.4275 | 0.1677 | -0.0207 | -2.5492
-14 | -0.4268 | 0.16255 | -0.0254 | -2.6257
-13.5 | -0.407 | 0.15374 | -0.025 | -2.6473
-13 | -0.392 | 0.14763 | -0.0256 | -2.6553
-12.5 | -0.3807 | 0.14156 | -0.027 | -2.6893
-12 | -0.3719 | 0.13521 | -0.0291 | -2.7505
-11.5 | -0.3753 | 0.12924 | -0.0342 | -2.9039
-10.5 | -0.351 | 0.11583 | -0.0339 | -3.0303
-10 | -0.3436 | 0.11014 | -0.0348 | -3.1197
-9.5 | -0.3457 | 0.10388 | -0.0377 | -3.3279
-9 | -0.3601 | 0.09751 | -0.0421 | -3.693
-8.5 | -0.3676 | 0.09018 | -0.0406 | -4.0763
-8 | -0.3675 | 0.08662 | -0.0357 | -4.2427
-7.5 | -0.3966 | 0.08467 | -0.0284 | -4.6841
-7 | -0.3511 | 0.0733 | -0.0478 | -4.7899
-6.5 | -0.2834 | 0.05192 | -0.0867 | -5.4584
-6 | -0.2006 | 0.03117 | -0.1128 | -6.4357
-5.5 | -0.1125 | 0.02139 | -0.1232 | -5.2595
-5 | -0.0373 | 0.01823 | -0.1281 | -2.0461
-4.5 | 0.04 | 0.01578 | -0.1327 | 2.5349
-4 | 0.1167 | 0.01406 | -0.1369 | 8.3001
-3.5 | 0.1943 | 0.01268 | -0.1413 | 15.3233
-3 | 0.276 | 0.01127 | -0.1466 | 24.4898
-2.5 | 0.3535 | 0.00954 | -0.1519 | 37.0545
-2 | 0.418 | 0.00927 | -0.1533 | 45.0917
-1.5 | 0.476 | 0.00938 | -0.153 | 50.7463
-1 | 0.5325 | 0.00948 | -0.1525 | 56.1709
-0.5 | 0.5877 | 0.00958 | -0.1516 | 61.3466
0 | 0.6425 | 0.0097 | -0.1507 | 66.2371
0.5 | 0.6963 | 0.00979 | -0.1497 | 71.1236
1 | 0.7498 | 0.00987 | -0.1487 | 75.9676
1.5 | 0.8029 | 0.00992 | -0.1476 | 80.9375
2 | 0.8536 | 0.00992 | -0.1459 | 86.0484
2.5 | 0.9018 | 0.00993 | -0.1437 | 90.8157
3 | 0.9428 | 0.00978 | -0.1398 | 96.4008
3.5 | 1.002 | 0.01006 | -0.1406 | 99.6024
4 | 1.0565 | 0.01044 | -0.1402 | 101.1973
4.5 | 1.107 | 0.01097 | -0.139 | 100.9116
5 | 1.1562 | 0.01166 | -0.1377 | 99.1595
5.5 | 1.2027 | 0.01261 | -0.1361 | 95.3767
6 | 1.2466 | 0.01378 | -0.1341 | 90.4644
6.5 | 1.2848 | 0.01552 | -0.1315 | 82.7835
7 | 1.3191 | 0.01776 | -0.1286 | 74.2736
7.5 | 1.3478 | 0.02056 | -0.1247 | 65.5545
8 | 1.3779 | 0.02296 | -0.1208 | 60.0131
8.5 | 1.4123 | 0.02476 | -0.1177 | 57.0396
9 | 1.435 | 0.02745 | -0.1129 | 52.2769
9.5 | 1.463 | 0.02941 | -0.109 | 49.745
10 | 1.4852 | 0.03281 | -0.105 | 45.2667
10.5 | 1.5096 | 0.03518 | -0.1013 | 42.9107
11 | 1.5304 | 0.03831 | -0.0978 | 39.9478
11.5 | 1.5516 | 0.0426 | -0.0946 | 36.4225
12 | 1.5651 | 0.04636 | -0.0914 | 33.7597
12.5 | 1.5818 | 0.05277 | -0.089 | 29.9754
13 | 1.5763 | 0.0583 | -0.0858 | 27.0377
13.5 | 1.5691 | 0.06478 | -0.084 | 24.222
14 | 1.5607 | 0.07187 | -0.0835 | 21.7156
14.5 | 1.5509 | 0.08008 | -0.0839 | 19.3669
15 | 1.5175 | 0.09306 | -0.0866 | 16.3067
15.5 | 1.4766 | 0.10751 | -0.0926 | 13.7345
16 | 1.4347 | 0.12385 | -0.1022 | 11.5842
16.5 | 1.2029 | 0.22196 | -0.1653 | 5.4194
17 | 1.2081 | 0.23439 | -0.1722 | 5.1542
17.5 | 1.21 | 0.24636 | -0.1829 | 4.9115

## 19. Re 250k Mach 0.10 (1)
BIGFOIL.COM POLAR EXPORT
fx63100
FX 63-100 |  |  |  | Cl Max: | 1.674 | at alpha= | 9 | deg
JavaFoil+Calcfoil stall+Eppler ext transition |  |  |  | L/D Max: | 114.452 | at alpha= | 1.5 | deg
Re: | 250000 |  |  | Cd Min: | 0.00763 | at alpha= | 0 | deg
Mach: | 0.1 |  |  | Cl=0 at alpha= | -6.6087 | deg
|  |  |  | @ Cl=0.1, Cd= | 0.020615
|  |  |  | @ Cl=0.4, Cd= | 0.0084864
|  |  |  | @ Cl=0.6, Cd= | 0.0077375
alpha (deg) | Cl | Cd | Cm | Cl/Cd
-20 | -0.347 | 0.25997 | -0.04 | -1.334
-19.5 | -0.361 | 0.24103 | -0.04 | -1.496
-19 | -0.374 | 0.2305 | -0.04 | -1.622
-18.5 | -0.387 | 0.2172 | -0.04 | -1.781
-18 | -0.399 | 0.20331 | -0.04 | -1.963
-17.5 | -0.41 | 0.18633 | -0.04 | -2.203
-17 | -0.421 | 0.17607 | -0.041 | -2.388
-16.5 | -0.429 | 0.15919 | -0.042 | -2.696
-16 | -0.436 | 0.14895 | -0.043 | -2.927
-15.5 | -0.44 | 0.14059 | -0.044 | -3.133
-15 | -0.443 | 0.13335 | -0.045 | -3.318
-14.5 | -0.442 | 0.12361 | -0.046 | -3.574
-14 | -0.438 | 0.11515 | -0.047 | -3.803
-13.5 | -0.431 | 0.10764 | -0.048 | -4.001
-13 | -0.42 | 0.10086 | -0.05 | -4.164
-12.5 | -0.406 | 0.09443 | -0.052 | -4.295
-12 | -0.388 | 0.08644 | -0.055 | -4.483
-11.5 | -0.366 | 0.08184 | -0.057 | -4.467
-11 | -0.34 | 0.07624 | -0.059 | -4.461
-10.5 | -0.311 | 0.07051 | -0.059 | -4.411
-10 | -0.279 | 0.06616 | -0.06 | -4.214
-9.5 | -0.243 | 0.06173 | -0.06 | -3.944
-9 | -0.206 | 0.05815 | -0.06 | -3.536
-8.5 | -0.166 | 0.05452 | -0.061 | -3.038
-8 | -0.124 | 0.05125 | -0.063 | -2.414
-7.5 | -0.08 | 0.04823 | -0.064 | -1.665
-7 | -0.036 | 0.04548 | -0.066 | -0.782
-6.5 | 0.01 | 0.04277 | -0.067 | 0.232
-6 | 0.056 | 0.04046 | -0.069 | 1.382
-5.5 | 0.124 | 0.00979 | -0.142 | 12.67
-5 | 0.181 | 0.0094 | -0.144 | 19.3
-4.5 | 0.239 | 0.00907 | -0.145 | 26.342
-4 | 0.297 | 0.00902 | -0.146 | 32.884
-3.5 | 0.355 | 0.00882 | -0.147 | 40.183
-3 | 0.413 | 0.00839 | -0.148 | 49.258
-2.5 | 0.471 | 0.00842 | -0.149 | 56.008
-2 | 0.531 | 0.00776 | -0.15 | 68.384
-1.5 | 0.589 | 0.00773 | -0.151 | 76.205
-1 | 0.648 | 0.00777 | -0.152 | 83.321
-0.5 | 0.704 | 0.00783 | -0.153 | 90.002
0 | 0.771 | 0.00763 | -0.153 | 101.132
0.5 | 0.83 | 0.00784 | -0.154 | 105.883
1 | 0.888 | 0.008 | -0.155 | 111.072
1.5 | 0.946 | 0.00827 | -0.156 | 114.452
2 | 1.004 | 0.00993 | -0.156 | 101.164
2.5 | 1.061 | 0.01022 | -0.157 | 103.788
3 | 1.117 | 0.01109 | -0.158 | 100.698
3.5 | 1.172 | 0.01197 | -0.158 | 97.917
4 | 1.226 | 0.01252 | -0.159 | 97.935
4.5 | 1.279 | 0.01772 | -0.159 | 72.196
5 | 1.331 | 0.01847 | -0.16 | 72.046
5.5 | 1.381 | 0.01929 | -0.16 | 71.574
6 | 1.429 | 0.02019 | -0.161 | 70.806
6.5 | 1.476 | 0.02104 | -0.161 | 70.164
7 | 1.521 | 0.02195 | -0.162 | 69.291
7.5 | 1.563 | 0.0228 | -0.162 | 68.559
8 | 1.603 | 0.02398 | -0.161 | 66.827
8.5 | 1.64 | 0.02514 | -0.161 | 65.229
9 | 1.674 | 0.02645 | -0.162 | 63.306
9.5 | 1.374 | 0.06544 | -0.078 | 20.995
10 | 1.396 | 0.07014 | -0.078 | 19.904
10.5 | 1.414 | 0.07541 | -0.076 | 18.748
11 | 1.413 | 0.08035 | -0.075 | 17.59
11.5 | 1.407 | 0.08651 | -0.075 | 16.262
12 | 1.394 | 0.09276 | -0.074 | 15.027
12.5 | 1.375 | 0.09975 | -0.074 | 13.786
13 | 1.348 | 0.13576 | -0.068 | 9.933
13.5 | 1.321 | 0.11454 | -0.075 | 11.536
14 | 1.288 | 0.12426 | -0.077 | 10.361

## 20. Re 250k Mach 0.10 (2)
BIGFOIL.COM POLAR EXPORT
fx63100
FX 63-100 |  |  |  | Cl Max: | 1.5726 | at alpha= | 12.5 | deg
XFOIL ncrit=9 |  |  |  | L/D Max: | 101.133 | at alpha= | 4 | deg
Re: | 250000 |  |  | Cd Min: | 0.24792 | at alpha= | 17.5 | deg
Mach: | 0.1 |  |  | Cl=0 at alpha= | -4.7559 | deg
|  |  |  | @ Cl=0.1, Cd= | 0.01454
|  |  |  | @ Cl=0.4, Cd= | 0.0093908
|  |  |  | @ Cl=0.6, Cd= | 0.00964
alpha (deg) | Cl | Cd | Cm | Cl/Cd
-20 | -0.5871 | 0.23756 | 0.0099 | -2.4714
-19.5 | -0.571 | 0.23059 | 0.0069 | -2.4763
-19 | -0.5539 | 0.22404 | 0.005 | -2.4723
-18.5 | -0.5379 | 0.21813 | 0.0021 | -2.466
-18 | -0.5221 | 0.21207 | -0.0009 | -2.4619
-17.5 | -0.5067 | 0.20579 | -0.0039 | -2.4622
-17 | -0.494 | 0.19994 | -0.0083 | -2.4707
-16.5 | -0.4864 | 0.19457 | -0.0128 | -2.4999
-16 | -0.4647 | 0.18629 | -0.0126 | -2.4945
-15.5 | -0.4496 | 0.18039 | -0.0145 | -2.4924
-15 | -0.4362 | 0.17414 | -0.0169 | -2.5049
-14.5 | -0.4278 | 0.16822 | -0.021 | -2.5431
-14 | -0.4268 | 0.16307 | -0.0255 | -2.6173
-13.5 | -0.4055 | 0.15413 | -0.0249 | -2.6309
-13 | -0.391 | 0.14806 | -0.0256 | -2.6408
-12.5 | -0.3796 | 0.14195 | -0.0271 | -2.6742
-12 | -0.371 | 0.13558 | -0.0293 | -2.7364
-11.5 | -0.3747 | 0.1297 | -0.0344 | -2.889
-11 | -0.3722 | 0.12187 | -0.037 | -3.0541
-10.5 | -0.349 | 0.11628 | -0.0338 | -3.0014
-10 | -0.3417 | 0.11054 | -0.0348 | -3.0912
-9.5 | -0.3458 | 0.10428 | -0.0383 | -3.3161
-9 | -0.3582 | 0.09801 | -0.0423 | -3.6547
-8.5 | -0.3607 | 0.09083 | -0.0401 | -3.9712
-8 | -0.3608 | 0.08719 | -0.0357 | -4.1381
-7.5 | -0.3885 | 0.08504 | -0.0288 | -4.5684
-7 | -0.3311 | 0.06547 | -0.0714 | -5.0573
-6.5 | -0.2843 | 0.05362 | -0.0844 | -5.3021
-6 | -0.199 | 0.03069 | -0.1134 | -6.4842
-5.5 | -0.116 | 0.02255 | -0.1229 | -5.1441
-5 | -0.0371 | 0.01841 | -0.1289 | -2.0152
-4.5 | 0.0389 | 0.0159 | -0.1332 | 2.4465
-4 | 0.1184 | 0.01413 | -0.1379 | 8.3793
-3.5 | 0.195 | 0.01276 | -0.142 | 15.2821
-3 | 0.2769 | 0.01134 | -0.1472 | 24.418
-2.5 | 0.3555 | 0.00958 | -0.1527 | 37.1086
-2 | 0.419 | 0.00931 | -0.1538 | 45.0054
-1.5 | 0.4781 | 0.00942 | -0.1536 | 50.7537
-1 | 0.5352 | 0.00952 | -0.1531 | 56.2185
-0.5 | 0.5908 | 0.00962 | -0.1523 | 61.4137
0 | 0.6459 | 0.00974 | -0.1514 | 66.3142
0.5 | 0.6994 | 0.00983 | -0.1503 | 71.1495
1 | 0.7536 | 0.00991 | -0.1494 | 76.0444
1.5 | 0.8075 | 0.00998 | -0.1483 | 80.9118
2 | 0.8581 | 0.00996 | -0.1464 | 86.1546
2.5 | 0.9069 | 0.00998 | -0.1443 | 90.8717
3 | 0.9479 | 0.00985 | -0.1404 | 96.2335
3.5 | 1.0071 | 0.01011 | -0.141 | 99.6142
4 | 1.0619 | 0.0105 | -0.1406 | 101.1333
4.5 | 1.1127 | 0.01104 | -0.1393 | 100.788
5 | 1.1619 | 0.01178 | -0.1379 | 98.6333
5.5 | 1.2087 | 0.01274 | -0.1362 | 94.8744
6 | 1.2524 | 0.01395 | -0.1342 | 89.7778
6.5 | 1.29 | 0.01579 | -0.1314 | 81.6973
7 | 1.3232 | 0.01817 | -0.1282 | 72.8233
7.5 | 1.3516 | 0.02097 | -0.1241 | 64.454
8 | 1.3814 | 0.02337 | -0.1201 | 59.11
8.5 | 1.4153 | 0.02519 | -0.1167 | 56.185
9 | 1.437 | 0.0279 | -0.1118 | 51.5054
9.5 | 1.4641 | 0.03001 | -0.1077 | 48.7871
10 | 1.4866 | 0.03346 | -0.1038 | 44.4292
10.5 | 1.5104 | 0.03605 | -0.1 | 41.8974
11 | 1.5324 | 0.03983 | -0.0967 | 38.4735
11.5 | 1.5501 | 0.04395 | -0.0932 | 35.2696
12 | 1.5622 | 0.04803 | -0.0901 | 32.5255
12.5 | 1.5726 | 0.05491 | -0.0875 | 28.6396
13 | 1.5635 | 0.06124 | -0.0847 | 25.5307
13.5 | 1.5513 | 0.06864 | -0.0835 | 22.6005
14 | 1.5377 | 0.0768 | -0.0838 | 20.0221
14.5 | 1.5217 | 0.08598 | -0.0855 | 17.6983
15 | 1.4944 | 0.09804 | -0.0892 | 15.2428
15.5 | 1.4557 | 0.11316 | -0.0966 | 12.8641
16 | 1.414 | 0.13075 | -0.1077 | 10.8145
17 | 1.2115 | 0.23602 | -0.1737 | 5.133
17.5 | 1.2135 | 0.24792 | -0.1846 | 4.8947

## 21. Re 250k Mach 0.25 (1)
BIGFOIL.COM POLAR EXPORT
fx63100
FX 63-100 |  |  |  | Cl Max: | 1.632 | at alpha= | 8.5 | deg
JavaFoil+Calcfoil stall+Eppler ext transition |  |  |  | L/D Max: | 115.077 | at alpha= | 1.5 | deg
Re: | 250000 |  |  | Cd Min: | 0.00777 | at alpha= | 0 | deg
Mach: | 0.25 |  |  | Cl=0 at alpha= | -6.6087 | deg
|  |  |  | @ Cl=0.1, Cd= | 0.021921
|  |  |  | @ Cl=0.4, Cd= | 0.00868
|  |  |  | @ Cl=0.6, Cd= | 0.0078467
alpha (deg) | Cl | Cd | Cm | Cl/Cd
-18 | -0.062 | 0.19768 | -0.05 | -0.314
-17.5 | -0.097 | 0.19159 | -0.05 | -0.509
-17 | -0.166 | 0.33505 | -0.048 | -0.496
-16.5 | -0.21 | 0.26486 | -0.047 | -0.794
-16 | -0.248 | 0.22196 | -0.046 | -1.115
-15.5 | -0.28 | 0.19021 | -0.045 | -1.47
-15 | -0.307 | 0.17098 | -0.044 | -1.796
-14.5 | -0.33 | 0.15132 | -0.044 | -2.18
-14 | -0.347 | 0.1365 | -0.044 | -2.544
-13.5 | -0.359 | 0.12304 | -0.046 | -2.92
-13 | -0.365 | 0.11336 | -0.047 | -3.222
-12.5 | -0.365 | 0.10241 | -0.05 | -3.567
-12 | -0.359 | 0.09469 | -0.052 | -3.791
-11.5 | -0.347 | 0.08724 | -0.055 | -3.975
-11 | -0.329 | 0.08006 | -0.058 | -4.108
-10.5 | -0.305 | 0.07341 | -0.06 | -4.16
-10 | -0.277 | 0.06901 | -0.062 | -4.015
-9.5 | -0.244 | 0.0636 | -0.062 | -3.84
-9 | -0.208 | 0.05963 | -0.062 | -3.483
-8.5 | -0.168 | 0.05569 | -0.064 | -3.021
-8 | -0.126 | 0.0521 | -0.064 | -2.42
-7.5 | -0.082 | 0.04886 | -0.065 | -1.679
-7 | -0.036 | 0.04593 | -0.066 | -0.792
-6.5 | 0.01 | 0.04323 | -0.069 | 0.235
-6 | 0.057 | 0.04081 | -0.071 | 1.404
-5.5 | 0.127 | 0.01006 | -0.146 | 12.601
-5 | 0.186 | 0.0096 | -0.147 | 19.339
-4.5 | 0.245 | 0.00926 | -0.149 | 26.464
-4 | 0.304 | 0.00905 | -0.15 | 33.639
-3.5 | 0.364 | 0.00892 | -0.151 | 40.817
-3 | 0.424 | 0.00852 | -0.152 | 49.781
-2.5 | 0.484 | 0.00853 | -0.153 | 56.707
-2 | 0.545 | 0.00781 | -0.154 | 69.762
-1.5 | 0.605 | 0.00785 | -0.155 | 77.099
-1 | 0.665 | 0.00792 | -0.156 | 83.966
-0.5 | 0.723 | 0.00799 | -0.157 | 90.531
0 | 0.793 | 0.00777 | -0.158 | 102.049
0.5 | 0.853 | 0.00804 | -0.158 | 106.093
1 | 0.912 | 0.00817 | -0.159 | 111.687
1.5 | 0.972 | 0.00845 | -0.16 | 115.077
2 | 1.032 | 0.01016 | -0.161 | 101.526
2.5 | 1.09 | 0.01058 | -0.161 | 102.973
3 | 1.147 | 0.01181 | -0.162 | 97.111
3.5 | 1.203 | 0.01236 | -0.163 | 97.338
4 | 1.258 | 0.01299 | -0.163 | 96.817
4.5 | 1.311 | 0.01835 | -0.164 | 71.448
5 | 1.363 | 0.01921 | -0.164 | 70.964
5.5 | 1.413 | 0.02012 | -0.165 | 70.223
6 | 1.461 | 0.02114 | -0.165 | 69.088
6.5 | 1.506 | 0.02216 | -0.166 | 67.951
7 | 1.548 | 0.02304 | -0.166 | 67.184
7.5 | 1.587 | 0.02409 | -0.167 | 65.898
8 | 1.623 | 0.02558 | -0.166 | 63.458
8.5 | 1.632 | 0.02693 | -0.163 | 60.594
9 | 1.355 | 0.06366 | -0.08 | 21.282
9.5 | 1.373 | 0.0679 | -0.079 | 20.224
10 | 1.387 | 0.07438 | -0.077 | 18.651
10.5 | 1.396 | 0.08028 | -0.076 | 17.386
11 | 1.376 | 0.0863 | -0.075 | 15.95
11.5 | 1.347 | 0.0946 | -0.075 | 14.237
12 | 1.306 | 0.10292 | -0.074 | 12.69
12.5 | 1.255 | 0.11143 | -0.074 | 11.262
13 | 1.192 | 0.16691 | -0.07 | 7.144
13.5 | 1.124 | 0.13123 | -0.078 | 8.567

## 22. Re 250k Mach 0.25 (2)
BIGFOIL.COM POLAR EXPORT
fx63100
FX 63-100 |  |  |  | Cl Max: | 1.5282 | at alpha= | 11.5 | deg
XFOIL ncrit=9 |  |  |  | L/D Max: | 100.312 | at alpha= | 4 | deg
Re: | 250000 |  |  | Cd Min: | 0.23455 | at alpha= | 16.5 | deg
Mach: | 0.25 |  |  | Cl=0 at alpha= | -4.7559 | deg
|  |  |  | @ Cl=0.1, Cd= | 0.015432
|  |  |  | @ Cl=0.4, Cd= | 0.0096428
|  |  |  | @ Cl=0.6, Cd= | 0.0098172
alpha (deg) | Cl | Cd | Cm | Cl/Cd
-19.5 | -0.5776 | 0.23369 | 0.0084 | -2.4717
-19 | -0.5605 | 0.22751 | 0.0056 | -2.4636
-18.5 | -0.5437 | 0.22135 | 0.0025 | -2.4563
-18 | -0.5271 | 0.21507 | -0.0006 | -2.4508
-17.5 | -0.5109 | 0.20863 | -0.0042 | -2.4488
-17 | -0.4992 | 0.2033 | -0.009 | -2.4555
-16.5 | -0.4823 | 0.19545 | -0.011 | -2.4676
-16 | -0.4653 | 0.18891 | -0.0125 | -2.4631
-15.5 | -0.4499 | 0.1828 | -0.0147 | -2.4612
-15 | -0.436 | 0.17639 | -0.0176 | -2.4718
-14.5 | -0.4302 | 0.1712 | -0.0225 | -2.5129
-14 | -0.4267 | 0.16588 | -0.0265 | -2.5723
-13.5 | -0.3994 | 0.15637 | -0.0246 | -2.5542
-13 | -0.386 | 0.15026 | -0.026 | -2.5689
-12.5 | -0.3745 | 0.14398 | -0.0277 | -2.6011
-12 | -0.3693 | 0.13787 | -0.0313 | -2.6786
-11.5 | -0.3711 | 0.13218 | -0.0358 | -2.8075
-11 | -0.3553 | 0.12399 | -0.0348 | -2.8656
-10.5 | -0.3394 | 0.11848 | -0.0341 | -2.8646
-10 | -0.3332 | 0.11254 | -0.0355 | -2.9607
-9.5 | -0.3426 | 0.10671 | -0.0406 | -3.2106
-9 | -0.3485 | 0.10058 | -0.043 | -3.4649
-8.5 | -0.3349 | 0.09405 | -0.0382 | -3.5609
-8 | -0.3376 | 0.08987 | -0.0355 | -3.7565
-7.5 | -0.3622 | 0.08708 | -0.03 | -4.1594
-7 | -0.3235 | 0.07146 | -0.0648 | -4.527
-6.5 | -0.2892 | 0.06505 | -0.0643 | -4.4458
-6 | -0.2129 | 0.04532 | -0.1039 | -4.6977
-5.5 | -0.1262 | 0.0253 | -0.1246 | -4.9881
-5 | -0.0394 | 0.01983 | -0.1328 | -1.9869
-4.5 | 0.0413 | 0.01662 | -0.1376 | 2.485
-4 | 0.1248 | 0.01493 | -0.1424 | 8.359
-3.5 | 0.2035 | 0.01317 | -0.1465 | 15.4518
-3 | 0.2828 | 0.01168 | -0.1507 | 24.2123
-2.5 | 0.3633 | 0.00984 | -0.1562 | 36.9207
-2 | 0.4303 | 0.00948 | -0.1577 | 45.3903
-1.5 | 0.4914 | 0.00959 | -0.1575 | 51.2409
-1 | 0.549 | 0.00971 | -0.1567 | 56.5396
-0.5 | 0.6061 | 0.00983 | -0.1558 | 61.6582
0 | 0.6627 | 0.00995 | -0.1548 | 66.603
0.5 | 0.7195 | 0.01006 | -0.1538 | 71.5209
1 | 0.775 | 0.01016 | -0.1528 | 76.2795
1.5 | 0.8298 | 0.01021 | -0.1514 | 81.2733
2 | 0.8828 | 0.01022 | -0.1496 | 86.3796
2.5 | 0.9344 | 0.01028 | -0.1475 | 90.8949
3 | 0.9795 | 0.01026 | -0.144 | 95.4678
3.5 | 1.0348 | 0.01043 | -0.143 | 99.2138
4 | 1.0914 | 0.01088 | -0.1424 | 100.3125
4.5 | 1.1437 | 0.01152 | -0.1409 | 99.2795
5 | 1.1936 | 0.01239 | -0.1391 | 96.3358
5.5 | 1.2406 | 0.01351 | -0.1369 | 91.8283
6 | 1.2815 | 0.01511 | -0.1339 | 84.8114
6.5 | 1.3165 | 0.01735 | -0.1303 | 75.879
7 | 1.3446 | 0.02023 | -0.1257 | 66.4656
7.5 | 1.3748 | 0.02267 | -0.1211 | 60.644
8 | 1.3982 | 0.02526 | -0.1156 | 55.3523
8.5 | 1.4226 | 0.0277 | -0.1105 | 51.3574
9 | 1.4453 | 0.03082 | -0.1056 | 46.8949
9.5 | 1.4696 | 0.03374 | -0.1014 | 43.5566
10 | 1.4928 | 0.0378 | -0.0975 | 39.4921
10.5 | 1.5114 | 0.04157 | -0.0937 | 36.358
11 | 1.5259 | 0.04734 | -0.0903 | 32.2328
11.5 | 1.5282 | 0.05307 | -0.087 | 28.7959
12 | 1.5258 | 0.05952 | -0.0849 | 25.6351
12.5 | 1.5101 | 0.06926 | -0.0838 | 21.8033
13 | 1.4789 | 0.08032 | -0.0853 | 18.4126
13.5 | 1.4427 | 0.09336 | -0.0899 | 15.4531
14 | 1.4023 | 0.1091 | -0.098 | 12.8533
14.5 | 1.36 | 0.12749 | -0.1098 | 10.6675
15 | 1.317 | 0.14866 | -0.1246 | 8.8591
15.5 | 1.2077 | 0.20399 | -0.1614 | 5.9204
16 | 1.2201 | 0.21338 | -0.1657 | 5.718
16.5 | 1.2179 | 0.23455 | -0.1779 | 5.1925

## 23. Re 250k Mach 0.50 (1)
BIGFOIL.COM POLAR EXPORT
fx63100
FX 63-100 |  |  |  | Cl Max: | 1.532 | at alpha= | 6 | deg
JavaFoil+Calcfoil stall+Eppler ext transition |  |  |  | L/D Max: | 117.656 | at alpha= | 1.5 | deg
Re: | 250000 |  |  | Cd Min: | 0.00838 | at alpha= | -2 | deg
Mach: | 0.5 |  |  | Cl=0 at alpha= | -6.61 | deg
|  |  |  | @ Cl=0.1, Cd= | 0.040633
|  |  |  | @ Cl=0.4, Cd= | 0.00954
|  |  |  | @ Cl=0.6, Cd= | 0.008449
alpha (deg) | Cl | Cd | Cm | Cl/Cd
-20 | -0.69 | 0.24114 | -0.07 | -2.859
-19.5 | -0.665 | 0.23604 | -0.071 | -2.816
-19 | -0.64 | 0.23321 | -0.072 | -2.744
-18.5 | -0.615 | 0.22901 | -0.072 | -2.686
-18 | -0.59 | 0.2245 | -0.074 | -2.628
-17.5 | -0.565 | 0.21269 | -0.075 | -2.657
-17 | -0.54 | 0.20608 | -0.076 | -2.62
-16.5 | -0.514 | 0.20534 | -0.076 | -2.506
-16 | -0.489 | 0.20642 | -0.077 | -2.37
-15.5 | -0.464 | 0.19978 | -0.077 | -2.321
-15 | -0.435 | 0.1715 | -0.066 | -2.538
-14.5 | -0.409 | 0.16161 | -0.063 | -2.533
-14 | -0.384 | 0.15464 | -0.061 | -2.482
-13.5 | -0.358 | 0.15296 | -0.062 | -2.343
-13 | -0.333 | 0.14911 | -0.062 | -2.231
-12.5 | -0.307 | 0.14657 | -0.062 | -2.095
-12 | -0.281 | 0.144 | -0.063 | -1.954
-11.5 | -0.256 | 0.14071 | -0.063 | -1.816
-11 | -0.23 | 0.13752 | -0.064 | -1.67
-10.5 | -0.204 | 0.13452 | -0.064 | -1.515
-10 | -0.178 | 0.12822 | -0.065 | -1.387
-9.5 | -0.152 | 0.11051 | -0.06 | -1.372
-9 | -0.125 | 0.10529 | -0.053 | -1.191
-8.5 | -0.154 | 0.06979 | -0.066 | -2.207
-8 | -0.129 | 0.05903 | -0.068 | -2.185
-7.5 | -0.088 | 0.05323 | -0.07 | -1.646
-7 | -0.039 | 0.04897 | -0.072 | -0.806
-6.5 | 0.011 | 0.04525 | -0.074 | 0.246
-6 | 0.063 | 0.04242 | -0.076 | 1.488
-5.5 | 0.116 | 0.03986 | -0.078 | 2.915
-5 | 0.17 | 0.03763 | -0.081 | 4.517
-4.5 | 0.269 | 0.01034 | -0.164 | 26.01
-4 | 0.336 | 0.00986 | -0.166 | 34.09
-3.5 | 0.404 | 0.00952 | -0.168 | 42.423
-3 | 0.472 | 0.00901 | -0.169 | 52.391
-2.5 | 0.539 | 0.00905 | -0.171 | 59.565
-2 | 0.607 | 0.00838 | -0.172 | 72.524
-1.5 | 0.674 | 0.00842 | -0.173 | 80.067
-1 | 0.741 | 0.00852 | -0.174 | 87.006
-0.5 | 0.806 | 0.00856 | -0.175 | 94.199
0 | 0.885 | 0.00855 | -0.176 | 103.572
0.5 | 0.952 | 0.00865 | -0.176 | 110.044
1 | 1.019 | 0.00895 | -0.177 | 113.822
1.5 | 1.085 | 0.00922 | -0.178 | 117.656
2 | 1.151 | 0.01176 | -0.179 | 97.844
2.5 | 1.214 | 0.01293 | -0.18 | 93.893
3 | 1.275 | 0.01357 | -0.181 | 93.95
3.5 | 1.334 | 0.01442 | -0.182 | 92.544
4 | 1.39 | 0.0208 | -0.182 | 66.827
4.5 | 1.441 | 0.02198 | -0.183 | 65.567
5 | 1.487 | 0.02339 | -0.184 | 63.553
5.5 | 1.524 | 0.02506 | -0.184 | 60.812
6 | 1.532 | 0.02675 | -0.183 | 57.272
6.5 | 1.254 | 0.05043 | -0.088 | 24.872
7 | 1.236 | 0.05699 | -0.085 | 21.691
7.5 | 1.169 | 0.06609 | -0.082 | 17.691
8 | 0.782 | 0.10033 | -0.079 | 7.793
8.5 | 0.808 | 0.10907 | -0.079 | 7.412
9 | 0.835 | 0.13942 | -0.077 | 5.988
9.5 | 0.862 | 0.14224 | -0.078 | 6.057
10 | 0.888 | 0.14595 | -0.08 | 6.087
10.5 | 0.915 | 0.14871 | -0.082 | 6.155
11 | 0.945 | 0.1571 | -0.092 | 6.014

## 24. Re 250k Mach 0.50 (2)
BIGFOIL.COM POLAR EXPORT
fx63100
FX 63-100 |  |  |  | Cl Max: | 1.4602 | at alpha= | 20 | deg
XFOIL ncrit=9 |  |  |  | L/D Max: | 95.3015 | at alpha= | 4 | deg
Re: | 250000 |  |  | Cd Min: | 0.34391 | at alpha= | 20 | deg
Mach: | 0.5 |  |  | Cl=0 at alpha= | -4.6595 | deg
|  |  |  | @ Cl=0.1, Cd= | 0.019298
|  |  |  | @ Cl=0.4, Cd= | 0.011843
|  |  |  | @ Cl=0.6, Cd= | 0.010568
alpha (deg) | Cl | Cd | Cm | Cl/Cd
-20 | -0.6397 | 0.25991 | 0.0165 | -2.4612
-19.5 | -0.6188 | 0.25252 | 0.0125 | -2.4505
-19 | -0.5979 | 0.24507 | 0.0085 | -2.4397
-18.5 | -0.5771 | 0.23762 | 0.0043 | -2.4287
-18 | -0.5581 | 0.23111 | -0.0008 | -2.4149
-17 | -0.5175 | 0.21526 | -0.0068 | -2.4041
-16.5 | -0.4977 | 0.20815 | -0.0098 | -2.3911
-16 | -0.4783 | 0.20104 | -0.0129 | -2.3791
-15.5 | -0.4618 | 0.19475 | -0.0175 | -2.3712
-14.5 | -0.4258 | 0.17949 | -0.0223 | -2.3723
-14 | -0.4079 | 0.17263 | -0.0242 | -2.3629
-13.5 | -0.3914 | 0.16581 | -0.0265 | -2.3605
-13 | -0.3767 | 0.15913 | -0.0292 | -2.3672
-12.5 | -0.3723 | 0.15417 | -0.034 | -2.4149
-12 | -0.3559 | 0.14575 | -0.0349 | -2.4419
-11.5 | -0.3372 | 0.13861 | -0.0347 | -2.4327
-11 | -0.3241 | 0.1324 | -0.0357 | -2.4479
-10.5 | -0.3264 | 0.12776 | -0.0401 | -2.5548
-10 | -0.3248 | 0.12207 | -0.043 | -2.6608
-9.5 | -0.3018 | 0.11343 | -0.0395 | -2.6607
-9 | -0.2933 | 0.1079 | -0.0388 | -2.7183
-8.5 | -0.2928 | 0.10279 | -0.038 | -2.8485
-8 | -0.318 | 0.09994 | -0.037 | -3.1819
-7.5 | -0.3039 | 0.09167 | -0.0445 | -3.3152
-7 | -0.2573 | 0.08401 | -0.0489 | -3.0627
-6.5 | -0.2306 | 0.07425 | -0.0729 | -3.1057
-5.5 | -0.1424 | 0.04911 | -0.1042 | -2.8996
-5 | -0.0709 | 0.03408 | -0.1309 | -2.0804
-4.5 | 0.0332 | 0.02278 | -0.1508 | 1.4574
-4 | 0.1368 | 0.01738 | -0.1601 | 7.8711
-3.5 | 0.2249 | 0.01481 | -0.1639 | 15.1857
-3 | 0.3092 | 0.01315 | -0.1666 | 23.5133
-2.5 | 0.3861 | 0.0121 | -0.1682 | 31.9091
-2 | 0.4689 | 0.01057 | -0.1726 | 44.3614
-1.5 | 0.5397 | 0.01039 | -0.1728 | 51.9442
-1 | 0.6075 | 0.01059 | -0.1721 | 57.3654
-0.5 | 0.674 | 0.01075 | -0.1712 | 62.6977
0 | 0.738 | 0.01091 | -0.1697 | 67.6444
0.5 | 0.8034 | 0.01108 | -0.1685 | 72.509
1 | 0.8671 | 0.01124 | -0.167 | 77.1441
1.5 | 0.9296 | 0.01133 | -0.1649 | 82.0477
2 | 0.9916 | 0.01148 | -0.1627 | 86.3763
2.5 | 1.0531 | 0.01169 | -0.1603 | 90.0855
3 | 1.1106 | 0.01193 | -0.157 | 93.093
4 | 1.217 | 0.01277 | -0.1486 | 95.3015
4.5 | 1.2723 | 0.01395 | -0.1452 | 91.2043
5 | 1.3193 | 0.0155 | -0.1405 | 85.1161
5.5 | 1.3516 | 0.01788 | -0.1341 | 75.5928
6 | 1.3703 | 0.02085 | -0.1261 | 65.7218
6.5 | 1.3818 | 0.02442 | -0.1179 | 56.5848
7 | 1.3919 | 0.02858 | -0.1107 | 48.7019
7.5 | 1.4105 | 0.03288 | -0.1051 | 42.8984
8 | 1.4281 | 0.03799 | -0.1 | 37.5915
8.5 | 1.4465 | 0.04352 | -0.0958 | 33.2376
9 | 1.4508 | 0.0508 | -0.0925 | 28.5591
9.5 | 1.4412 | 0.05995 | -0.0913 | 24.04
10 | 1.4176 | 0.07129 | -0.0931 | 19.885
10.5 | 1.3885 | 0.08437 | -0.0979 | 16.4573
11 | 1.357 | 0.09914 | -0.1056 | 13.6877
11.5 | 1.3218 | 0.11608 | -0.1161 | 11.387
12 | 1.2831 | 0.13606 | -0.1303 | 9.4304
12.5 | 1.2489 | 0.15793 | -0.1459 | 7.9079
13 | 1.2319 | 0.1779 | -0.1591 | 6.9247
13.5 | 1.23 | 0.19446 | -0.1698 | 6.3252
14 | 1.236 | 0.20912 | -0.1794 | 5.9105
14.5 | 1.2471 | 0.22257 | -0.1878 | 5.6032
15 | 1.2615 | 0.23515 | -0.1955 | 5.3647
15.5 | 1.2796 | 0.24668 | -0.202 | 5.1873
16 | 1.3055 | 0.26063 | -0.2059 | 5.009
16.5 | 1.3127 | 0.2722 | -0.2188 | 4.8226
17.5 | 1.3624 | 0.29278 | -0.227 | 4.6533
18 | 1.3747 | 0.30325 | -0.2388 | 4.5332
18.5 | 1.3976 | 0.31226 | -0.2437 | 4.4758
19 | 1.4236 | 0.32395 | -0.247 | 4.3945
19.5 | 1.4384 | 0.33398 | -0.2586 | 4.3068
20 | 1.4602 | 0.34391 | -0.2651 | 4.2459

## 25. Re 500k Mach 0.00 (1)
BIGFOIL.COM POLAR EXPORT
fx63100
FX 63-100 |  |  |  | Cl Max: | 1.734 | at alpha= | 10 | deg
JavaFoil+Calcfoil stall+Eppler ext transition |  |  |  | L/D Max: | 144.193 | at alpha= | 1.5 | deg
Re: | 500000 |  |  | Cd Min: | 0.00606 | at alpha= | 0 | deg
Mach: | 0 |  |  | Cl=0 at alpha= | -6.6277 | deg
|  |  |  | @ Cl=0.1, Cd= | 0.0081371
|  |  |  | @ Cl=0.4, Cd= | 0.0069776
|  |  |  | @ Cl=0.6, Cd= | 0.0061766
alpha (deg) | Cl | Cd | Cm | Cl/Cd
-20 | -0.387 | 0.21381 | -0.043 | -1.812
-19.5 | -0.399 | 0.20364 | -0.043 | -1.959
-19 | -0.41 | 0.19526 | -0.043 | -2.1
-18.5 | -0.421 | 0.18453 | -0.043 | -2.28
-18 | -0.43 | 0.17196 | -0.043 | -2.503
-17.5 | -0.439 | 0.16109 | -0.043 | -2.726
-17 | -0.447 | 0.15271 | -0.045 | -2.925
-16.5 | -0.453 | 0.14225 | -0.046 | -3.181
-16 | -0.457 | 0.133 | -0.047 | -3.433
-15.5 | -0.459 | 0.12499 | -0.049 | -3.668
-15 | -0.458 | 0.11906 | -0.05 | -3.847
-14.5 | -0.455 | 0.11117 | -0.052 | -4.092
-14 | -0.449 | 0.10481 | -0.054 | -4.283
-13.5 | -0.44 | 0.09855 | -0.055 | -4.461
-13 | -0.427 | 0.09211 | -0.057 | -4.636
-12.5 | -0.411 | 0.08583 | -0.059 | -4.789
-12 | -0.391 | 0.07998 | -0.06 | -4.893
-11.5 | -0.368 | 0.07566 | -0.061 | -4.867
-11 | -0.342 | 0.07029 | -0.062 | -4.862
-10.5 | -0.312 | 0.06614 | -0.063 | -4.717
-10 | -0.279 | 0.06204 | -0.064 | -4.499
-9.5 | -0.243 | 0.05818 | -0.063 | -4.184
-9 | -0.205 | 0.05504 | -0.063 | -3.731
-8.5 | -0.165 | 0.05159 | -0.064 | -3.204
-8 | -0.123 | 0.04862 | -0.066 | -2.539
-7.5 | -0.08 | 0.04579 | -0.067 | -1.749
-7 | -0.035 | 0.04306 | -0.069 | -0.823
-6.5 | 0.012 | 0.0089 | -0.139 | 1.341
-6 | 0.068 | 0.00832 | -0.141 | 8.132
-5.5 | 0.124 | 0.008 | -0.142 | 15.515
-5 | 0.181 | 0.00777 | -0.143 | 23.284
-4.5 | 0.238 | 0.00757 | -0.144 | 31.45
-4 | 0.296 | 0.00737 | -0.146 | 40.109
-3.5 | 0.353 | 0.00736 | -0.147 | 48.017
-3 | 0.412 | 0.00688 | -0.148 | 59.807
-2.5 | 0.47 | 0.00688 | -0.149 | 68.306
-2 | 0.529 | 0.00621 | -0.15 | 85.269
-1.5 | 0.587 | 0.00617 | -0.151 | 95.215
-1 | 0.646 | 0.0062 | -0.151 | 104.089
-0.5 | 0.702 | 0.00623 | -0.152 | 112.601
0 | 0.768 | 0.00606 | -0.153 | 126.659
0.5 | 0.826 | 0.0062 | -0.154 | 133.148
1 | 0.884 | 0.00638 | -0.154 | 138.487
1.5 | 0.942 | 0.00653 | -0.155 | 144.193
2 | 0.999 | 0.00786 | -0.156 | 127.079
2.5 | 1.056 | 0.0081 | -0.156 | 130.262
3 | 1.111 | 0.00887 | -0.157 | 125.372
3.5 | 1.166 | 0.0097 | -0.158 | 120.197
4 | 1.22 | 0.01022 | -0.158 | 119.447
4.5 | 1.273 | 0.01535 | -0.159 | 82.947
5 | 1.325 | 0.016 | -0.159 | 82.794
5.5 | 1.375 | 0.01667 | -0.16 | 82.467
6 | 1.424 | 0.01739 | -0.16 | 81.882
6.5 | 1.47 | 0.01815 | -0.16 | 81.035
7 | 1.515 | 0.019 | -0.161 | 79.74
7.5 | 1.558 | 0.01965 | -0.161 | 79.289
8 | 1.598 | 0.02078 | -0.16 | 76.908
8.5 | 1.636 | 0.02171 | -0.161 | 75.383
9 | 1.672 | 0.02274 | -0.161 | 73.493
9.5 | 1.704 | 0.02401 | -0.161 | 70.97
10 | 1.734 | 0.02518 | -0.162 | 68.863
10.5 | 1.721 | 0.02694 | -0.158 | 63.857
11 | 1.705 | 0.02913 | -0.157 | 58.526
11.5 | 1.62 | 0.03893 | -0.147 | 41.604
12 | 1.416 | 0.08317 | -0.092 | 17.028
12.5 | 1.395 | 0.08986 | -0.085 | 15.523
13 | 1.367 | 0.11449 | -0.07 | 11.937
13.5 | 1.347 | 0.10222 | -0.082 | 13.179
14 | 1.322 | 0.10845 | -0.087 | 12.186
14.5 | 1.289 | 0.11747 | -0.089 | 10.977
15 | 1.252 | 0.1259 | -0.088 | 9.942

## 26. Re 500k Mach 0.00 (2)
BIGFOIL.COM POLAR EXPORT
fx63100
FX 63-100 |  |  |  | Cl Max: | 1.653 | at alpha= | 14.5 | deg
XFOIL ncrit=9 |  |  |  | L/D Max: | 120.504 | at alpha= | 3.5 | deg
Re: | 500000 |  |  | Cd Min: | 0.2348 | at alpha= | -20 | deg
Mach: | 0 |  |  | Cl=0 at alpha= | -5.3013 | deg
|  |  |  | @ Cl=0.1, Cd= | 0.010153
|  |  |  | @ Cl=0.4, Cd= | 0.0072595
|  |  |  | @ Cl=0.6, Cd= | 0.0071023
alpha (deg) | Cl | Cd | Cm | Cl/Cd
-20 | -0.5853 | 0.2348 | 0.0111 | -2.4928
-19 | -0.5545 | 0.22215 | 0.0053 | -2.4961
-18.5 | -0.5387 | 0.21658 | 0.0025 | -2.4873
-18 | -0.5233 | 0.2106 | -0.0004 | -2.4848
-17.5 | -0.5082 | 0.20437 | -0.0032 | -2.4867
-17 | -0.4935 | 0.19783 | -0.0061 | -2.4946
-16.5 | -0.4827 | 0.19077 | -0.0105 | -2.5303
-16 | -0.4705 | 0.18358 | -0.0131 | -2.5629
-15.5 | -0.4544 | 0.17781 | -0.014 | -2.5555
-15 | -0.4408 | 0.17198 | -0.016 | -2.5631
-14.5 | -0.4284 | 0.16568 | -0.0181 | -2.5857
-14 | -0.4195 | 0.15842 | -0.0216 | -2.648
-13.5 | -0.4177 | 0.15119 | -0.026 | -2.7627
-13 | -0.3997 | 0.14472 | -0.0251 | -2.7619
-12.5 | -0.3879 | 0.13896 | -0.0263 | -2.7915
-12 | -0.3778 | 0.1329 | -0.0278 | -2.8427
-11.5 | -0.3695 | 0.12645 | -0.0295 | -2.9221
-11 | -0.2777 | 0.10914 | -0.0364 | -2.5444
-10.5 | -0.2715 | 0.10387 | -0.036 | -2.6138
-10 | -0.2711 | 0.09782 | -0.0359 | -2.7714
-9.5 | -0.2812 | 0.09079 | -0.0362 | -3.0973
-7.5 | -0.3188 | 0.02686 | -0.116 | -11.869
-7 | -0.2458 | 0.01843 | -0.1253 | -13.337
-6.5 | -0.1722 | 0.01603 | -0.1305 | -10.7424
-6 | -0.1036 | 0.01363 | -0.1337 | -7.6009
-5.5 | -0.0283 | 0.01252 | -0.1381 | -2.2604
-5 | 0.0429 | 0.01102 | -0.1417 | 3.8929
-4.5 | 0.1167 | 0.0099 | -0.1456 | 11.7879
-3.5 | 0.2481 | 0.00876 | -0.1495 | 28.3219
-3 | 0.3088 | 0.00825 | -0.1505 | 37.4303
-2.5 | 0.3698 | 0.00741 | -0.1522 | 49.9055
-2 | 0.428 | 0.00712 | -0.1527 | 60.1124
-1.5 | 0.4856 | 0.00696 | -0.1529 | 69.7701
0 | 0.6544 | 0.00717 | -0.1521 | 91.2692
0.5 | 0.7099 | 0.00728 | -0.1517 | 97.5137
1 | 0.7644 | 0.00739 | -0.1511 | 103.4371
1.5 | 0.8187 | 0.00753 | -0.1504 | 108.7251
2 | 0.8732 | 0.00771 | -0.1499 | 113.2555
2.5 | 0.9267 | 0.0079 | -0.1491 | 117.3038
3 | 0.979 | 0.00817 | -0.1482 | 119.8286
3.5 | 1.0291 | 0.00854 | -0.1469 | 120.5035
4 | 1.0752 | 0.00895 | -0.1447 | 120.1341
4.5 | 1.118 | 0.00934 | -0.1419 | 119.7002
5 | 1.1681 | 0.0102 | -0.141 | 114.5196
5.5 | 1.2146 | 0.01139 | -0.1397 | 106.6374
6 | 1.2594 | 0.01277 | -0.1382 | 98.6218
6.5 | 1.3022 | 0.01432 | -0.1364 | 90.9358
7 | 1.3425 | 0.01609 | -0.1341 | 83.4369
7.5 | 1.3863 | 0.01737 | -0.1322 | 79.81
8 | 1.4271 | 0.01884 | -0.1299 | 75.7484
8.5 | 1.4687 | 0.02004 | -0.1277 | 73.2884
9 | 1.4988 | 0.02214 | -0.1239 | 67.6965
9.5 | 1.5342 | 0.02349 | -0.1209 | 65.3129
10 | 1.5589 | 0.02523 | -0.1163 | 61.7876
10.5 | 1.5694 | 0.02812 | -0.1102 | 55.8108
11 | 1.5929 | 0.03013 | -0.1064 | 52.8676
11.5 | 1.6084 | 0.03293 | -0.1024 | 48.843
12 | 1.6178 | 0.03666 | -0.0984 | 44.1298
12.5 | 1.6347 | 0.03975 | -0.0958 | 41.1245
13 | 1.6431 | 0.04397 | -0.0934 | 37.3687
13.5 | 1.6436 | 0.04963 | -0.0913 | 33.1171
14 | 1.649 | 0.05495 | -0.0902 | 30.0091
14.5 | 1.653 | 0.06075 | -0.0901 | 27.2099
15 | 1.6471 | 0.06837 | -0.0908 | 24.091
15.5 | 1.6328 | 0.07794 | -0.0925 | 20.9494
16 | 1.6215 | 0.08775 | -0.0953 | 18.4786
16.5 | 1.6054 | 0.09901 | -0.0995 | 16.2145
17 | 1.5893 | 0.11094 | -0.105 | 14.3258
17.5 | 1.5715 | 0.1237 | -0.1116 | 12.7041
18 | 1.5511 | 0.13742 | -0.1194 | 11.2873
18.5 | 1.5311 | 0.15159 | -0.1283 | 10.1003
19 | 1.5067 | 0.16741 | -0.1389 | 9.0001
19.5 | 1.479 | 0.18504 | -0.1515 | 7.9929

## 27. Re 500k Mach 0.10 (1)
BIGFOIL.COM POLAR EXPORT
fx63100
FX 63-100 |  |  |  | Cl Max: | 1.734 | at alpha= | 10 | deg
JavaFoil+Calcfoil stall+Eppler ext transition |  |  |  | L/D Max: | 144.869 | at alpha= | 1.5 | deg
Re: | 500000 |  |  | Cd Min: | 0.00578 | at alpha= | 0 | deg
Mach: | 0.1 |  |  | Cl=0 at alpha= | -6.625 | deg
|  |  |  | @ Cl=0.1, Cd= | 0.0081354
|  |  |  | @ Cl=0.4, Cd= | 0.006942
|  |  |  | @ Cl=0.6, Cd= | 0.0061385
alpha (deg) | Cl | Cd | Cm | Cl/Cd
-20 | -0.347 | 0.20453 | -0.044 | -1.697
-19.5 | -0.361 | 0.21611 | -0.044 | -1.669
-19 | -0.374 | 0.20562 | -0.044 | -1.82
-18.5 | -0.387 | 0.19378 | -0.044 | -1.998
-18 | -0.399 | 0.18051 | -0.044 | -2.213
-17.5 | -0.411 | 0.16893 | -0.043 | -2.431
-17 | -0.421 | 0.15624 | -0.044 | -2.693
-16.5 | -0.429 | 0.14553 | -0.045 | -2.95
-16 | -0.436 | 0.1367 | -0.047 | -3.191
-15.5 | -0.441 | 0.12767 | -0.047 | -3.452
-15 | -0.443 | 0.12103 | -0.048 | -3.659
-14.5 | -0.442 | 0.11271 | -0.05 | -3.923
-14 | -0.438 | 0.10731 | -0.053 | -4.086
-13.5 | -0.431 | 0.09978 | -0.055 | -4.324
-13 | -0.421 | 0.09383 | -0.057 | -4.485
-12.5 | -0.406 | 0.08683 | -0.058 | -4.68
-12 | -0.388 | 0.08068 | -0.06 | -4.812
-11.5 | -0.366 | 0.07606 | -0.061 | -4.815
-11 | -0.341 | 0.07086 | -0.062 | -4.807
-10.5 | -0.312 | 0.0662 | -0.063 | -4.706
-10 | -0.279 | 0.06203 | -0.064 | -4.5
-9.5 | -0.244 | 0.05855 | -0.064 | -4.164
-9 | -0.206 | 0.05517 | -0.063 | -3.731
-8.5 | -0.166 | 0.05184 | -0.065 | -3.199
-8 | -0.124 | 0.04867 | -0.066 | -2.545
-7.5 | -0.08 | 0.04582 | -0.067 | -1.755
-7 | -0.036 | 0.04322 | -0.069 | -0.824
-6.5 | 0.012 | 0.00891 | -0.14 | 1.345
-6 | 0.068 | 0.00836 | -0.142 | 8.13
-5.5 | 0.125 | 0.00796 | -0.143 | 15.666
-5 | 0.182 | 0.00785 | -0.144 | 23.142
-4.5 | 0.239 | 0.00752 | -0.145 | 31.796
-4 | 0.297 | 0.00745 | -0.146 | 39.867
-3.5 | 0.355 | 0.00727 | -0.147 | 48.838
-3 | 0.414 | 0.00684 | -0.148 | 60.519
-2.5 | 0.472 | 0.00685 | -0.149 | 68.901
-2 | 0.532 | 0.00617 | -0.15 | 86.247
-1.5 | 0.59 | 0.00613 | -0.151 | 96.267
-1 | 0.649 | 0.00618 | -0.152 | 104.923
-0.5 | 0.705 | 0.00617 | -0.153 | 114.402
0 | 0.771 | 0.00578 | -0.154 | 133.5
0.5 | 0.83 | 0.00618 | -0.154 | 134.276
1 | 0.888 | 0.00634 | -0.155 | 139.986
1.5 | 0.946 | 0.00653 | -0.156 | 144.869
2 | 1.004 | 0.00788 | -0.156 | 127.428
2.5 | 1.061 | 0.00812 | -0.157 | 130.611
3 | 1.117 | 0.00896 | -0.158 | 124.597
3.5 | 1.172 | 0.00976 | -0.158 | 120.089
4 | 1.226 | 0.01025 | -0.159 | 119.61
4.5 | 1.279 | 0.01546 | -0.159 | 82.732
5 | 1.331 | 0.01609 | -0.16 | 82.689
5.5 | 1.381 | 0.0168 | -0.16 | 82.206
6 | 1.429 | 0.01755 | -0.161 | 81.455
6.5 | 1.476 | 0.01827 | -0.161 | 80.797
7 | 1.521 | 0.01919 | -0.162 | 79.248
7.5 | 1.563 | 0.01999 | -0.162 | 78.189
8 | 1.603 | 0.02097 | -0.161 | 76.423
8.5 | 1.64 | 0.02192 | -0.161 | 74.832
9 | 1.674 | 0.02303 | -0.162 | 72.7
9.5 | 1.706 | 0.02429 | -0.162 | 70.24
10 | 1.734 | 0.02554 | -0.163 | 67.917
10.5 | 1.715 | 0.02746 | -0.159 | 62.455
11 | 1.682 | 0.03067 | -0.155 | 54.849
11.5 | 1.419 | 0.07855 | -0.092 | 18.07
12 | 1.399 | 0.08504 | -0.084 | 16.456
12.5 | 1.377 | 0.09147 | -0.079 | 15.059
13 | 1.349 | 0.11714 | -0.069 | 11.514
13.5 | 1.326 | 0.10416 | -0.083 | 12.726
14 | 1.293 | 0.11036 | -0.087 | 11.719
14.5 | 1.255 | 0.11906 | -0.087 | 10.54
15 | 1.212 | 0.12824 | -0.086 | 9.45

## 28. Re 500k Mach 0.10 (2)
BIGFOIL.COM POLAR EXPORT
fx63100
FX 63-100 |  |  |  | Cl Max: | 1.6401 | at alpha= | 14.5 | deg
XFOIL ncrit=9 |  |  |  | L/D Max: | 120.302 | at alpha= | 3.5 | deg
Re: | 500000 |  |  | Cd Min: | 0.27422 | at alpha= | 19.5 | deg
Mach: | 0.1 |  |  | Cl=0 at alpha= | -5.2951 | deg
|  |  |  | @ Cl=0.1, Cd= | 0.010222
|  |  |  | @ Cl=0.4, Cd= | 0.0073318
|  |  |  | @ Cl=0.6, Cd= | 0.0070874
alpha (deg) | Cl | Cd | Cm | Cl/Cd
-20 | -0.5868 | 0.23547 | 0.0112 | -2.492
-19 | -0.5556 | 0.22277 | 0.0054 | -2.4941
-18.5 | -0.5396 | 0.21717 | 0.0026 | -2.4847
-18 | -0.524 | 0.21115 | -0.0003 | -2.4816
-17.5 | -0.5088 | 0.20488 | -0.0032 | -2.4834
-17 | -0.4939 | 0.19827 | -0.0062 | -2.491
-16.5 | -0.4831 | 0.19126 | -0.0106 | -2.5259
-16 | -0.4702 | 0.18408 | -0.013 | -2.5543
-15.5 | -0.4542 | 0.17831 | -0.014 | -2.5472
-15 | -0.4405 | 0.17243 | -0.016 | -2.5547
-14.5 | -0.4279 | 0.16609 | -0.0182 | -2.5763
-14 | -0.4193 | 0.15881 | -0.0218 | -2.6403
-13.5 | -0.4158 | 0.15119 | -0.0255 | -2.7502
-13 | -0.3984 | 0.14524 | -0.0251 | -2.743
-12.5 | -0.3866 | 0.13942 | -0.0264 | -2.7729
-12 | -0.3765 | 0.13332 | -0.0279 | -2.824
-11.5 | -0.3681 | 0.12681 | -0.0297 | -2.9028
-11 | -0.3721 | 0.11835 | -0.0347 | -3.1441
-10.5 | -0.3675 | 0.11095 | -0.0353 | -3.3123
-10 | -0.3568 | 0.10584 | -0.0351 | -3.3711
-9.5 | -0.3497 | 0.10064 | -0.0353 | -3.4748
-9 | -0.3488 | 0.0948 | -0.0358 | -3.6793
-8.5 | -0.3685 | 0.08703 | -0.0383 | -4.2342
-8 | -0.3562 | 0.07667 | -0.0488 | -4.6459
-7.5 | -0.3243 | 0.0411 | -0.0996 | -7.8905
-7 | -0.2489 | 0.01906 | -0.1257 | -13.0588
-6.5 | -0.1736 | 0.01636 | -0.1313 | -10.6112
-6 | -0.1047 | 0.01426 | -0.1343 | -7.3422
-5.5 | -0.0304 | 0.01262 | -0.1386 | -2.4089
-5 | 0.0438 | 0.01108 | -0.1426 | 3.9531
-4.5 | 0.1178 | 0.00995 | -0.1465 | 11.8392
-4 | 0.1863 | 0.00941 | -0.1489 | 19.7981
-3.5 | 0.249 | 0.00879 | -0.1502 | 28.3276
-3 | 0.3098 | 0.00831 | -0.1511 | 37.2804
-2.5 | 0.3708 | 0.00751 | -0.1526 | 49.3742
-2 | 0.4298 | 0.00715 | -0.1533 | 60.1119
-1.5 | 0.4878 | 0.00699 | -0.1536 | 69.7854
-1 | 0.5449 | 0.00699 | -0.1535 | 77.9542
-0.5 | 0.6015 | 0.00709 | -0.1532 | 84.8378
0 | 0.6578 | 0.00721 | -0.1528 | 91.2344
0.5 | 0.7136 | 0.00729 | -0.1524 | 97.8875
1 | 0.7684 | 0.00742 | -0.1517 | 103.558
1.5 | 0.8231 | 0.00756 | -0.151 | 108.8757
2 | 0.8779 | 0.00773 | -0.1505 | 113.5705
2.5 | 0.9317 | 0.00794 | -0.1497 | 117.3426
3 | 0.9842 | 0.00823 | -0.1487 | 119.5869
3.5 | 1.0346 | 0.0086 | -0.1474 | 120.3023
4 | 1.0815 | 0.00902 | -0.1453 | 119.9002
4.5 | 1.124 | 0.00942 | -0.1423 | 119.3206
5 | 1.174 | 0.01032 | -0.1413 | 113.7597
5.5 | 1.2205 | 0.01156 | -0.1399 | 105.5796
6 | 1.2655 | 0.01295 | -0.1383 | 97.722
6.5 | 1.3079 | 0.01458 | -0.1363 | 89.7051
7 | 1.3492 | 0.01628 | -0.134 | 82.8747
7.5 | 1.3929 | 0.01759 | -0.132 | 79.187
8 | 1.4335 | 0.01908 | -0.1295 | 75.131
8.5 | 1.4744 | 0.02036 | -0.1271 | 72.4165
9 | 1.5035 | 0.02251 | -0.123 | 66.7925
9.5 | 1.536 | 0.02395 | -0.1193 | 64.1336
10 | 1.5578 | 0.02591 | -0.1143 | 60.1235
10.5 | 1.5702 | 0.02879 | -0.1086 | 54.5398
11 | 1.5917 | 0.03107 | -0.1046 | 51.2295
11.5 | 1.6011 | 0.03464 | -0.1003 | 46.2211
12 | 1.6155 | 0.03804 | -0.097 | 42.4685
12.5 | 1.6304 | 0.04151 | -0.0945 | 39.2773
13 | 1.6307 | 0.04697 | -0.092 | 34.7179
13.5 | 1.6359 | 0.05231 | -0.0904 | 31.2732
14 | 1.6388 | 0.05823 | -0.0898 | 28.1436
14.5 | 1.6401 | 0.06469 | -0.0901 | 25.3532
15 | 1.6269 | 0.07382 | -0.0914 | 22.0387
15.5 | 1.6145 | 0.08361 | -0.0938 | 19.3099
16 | 1.5993 | 0.0946 | -0.0977 | 16.9059
16.5 | 1.5795 | 0.10709 | -0.103 | 14.7493
17 | 1.5601 | 0.1202 | -0.1097 | 12.9792
17.5 | 1.5388 | 0.13426 | -0.1177 | 11.4613
18 | 1.5137 | 0.14981 | -0.1274 | 10.1041
18.5 | 1.4872 | 0.16648 | -0.1386 | 8.9332
19 | 1.4252 | 0.19514 | -0.1593 | 7.3035
19.5 | 1.2853 | 0.27422 | -0.2054 | 4.6871

## 29. Re 500k Mach 0.25 (1)
BIGFOIL.COM POLAR EXPORT
fx63100
FX 63-100 |  |  |  | Cl Max: | 1.683 | at alpha= | 9 | deg
JavaFoil+Calcfoil stall+Eppler ext transition |  |  |  | L/D Max: | 145.349 | at alpha= | 1.5 | deg
Re: | 500000 |  |  | Cd Min: | 0.00613 | at alpha= | 0 | deg
Mach: | 0.25 |  |  | Cl=0 at alpha= | -6.625 | deg
|  |  |  | @ Cl=0.1, Cd= | 0.0084388
|  |  |  | @ Cl=0.4, Cd= | 0.0070967
|  |  |  | @ Cl=0.6, Cd= | 0.006211
alpha (deg) | Cl | Cd | Cm | Cl/Cd
-18 | -0.062 | 0.18143 | -0.054 | -0.343
-17.5 | -0.098 | 0.17361 | -0.053 | -0.562
-17 | -0.166 | 0.16488 | -0.053 | -1.009
-16.5 | -0.211 | 0.15412 | -0.051 | -1.367
-16 | -0.248 | 0.14927 | -0.05 | -1.66
-15.5 | -0.28 | 0.16803 | -0.049 | -1.666
-15 | -0.307 | 0.15289 | -0.048 | -2.01
-14.5 | -0.33 | 0.13388 | -0.048 | -2.465
-14 | -0.347 | 0.12169 | -0.048 | -2.855
-13.5 | -0.359 | 0.11272 | -0.05 | -3.189
-13 | -0.366 | 0.10241 | -0.051 | -3.569
-12.5 | -0.366 | 0.09361 | -0.056 | -3.906
-12 | -0.36 | 0.08784 | -0.058 | -4.094
-11.5 | -0.347 | 0.07975 | -0.061 | -4.356
-11 | -0.329 | 0.0743 | -0.063 | -4.433
-10.5 | -0.306 | 0.06865 | -0.064 | -4.456
-10 | -0.277 | 0.06403 | -0.065 | -4.333
-9.5 | -0.245 | 0.06005 | -0.066 | -4.073
-9 | -0.208 | 0.05606 | -0.064 | -3.708
-8.5 | -0.168 | 0.05253 | -0.067 | -3.206
-8 | -0.126 | 0.0493 | -0.066 | -2.56
-7.5 | -0.082 | 0.04643 | -0.068 | -1.77
-7 | -0.036 | 0.04368 | -0.07 | -0.834
-6.5 | 0.012 | 0.0093 | -0.143 | 1.313
-6 | 0.069 | 0.00867 | -0.145 | 8.004
-5.5 | 0.128 | 0.00823 | -0.147 | 15.517
-5 | 0.186 | 0.00792 | -0.148 | 23.541
-4.5 | 0.245 | 0.00765 | -0.149 | 32.056
-4 | 0.305 | 0.00748 | -0.15 | 40.754
-3.5 | 0.365 | 0.00733 | -0.151 | 49.758
-3 | 0.425 | 0.00693 | -0.152 | 61.288
-2.5 | 0.485 | 0.0069 | -0.153 | 70.225
-2 | 0.546 | 0.00622 | -0.154 | 87.863
-1.5 | 0.606 | 0.00621 | -0.155 | 97.625
-1 | 0.666 | 0.0063 | -0.156 | 105.81
-0.5 | 0.725 | 0.00633 | -0.157 | 114.436
0 | 0.793 | 0.00613 | -0.158 | 129.232
0.5 | 0.853 | 0.00631 | -0.159 | 135.182
1 | 0.912 | 0.0065 | -0.159 | 140.394
1.5 | 0.972 | 0.00669 | -0.16 | 145.349
2 | 1.032 | 0.00806 | -0.161 | 127.975
2.5 | 1.09 | 0.00844 | -0.161 | 129.123
3 | 1.147 | 0.00964 | -0.162 | 119.007
3.5 | 1.203 | 0.01009 | -0.163 | 119.251
4 | 1.258 | 0.01065 | -0.163 | 118.071
4.5 | 1.311 | 0.01606 | -0.164 | 81.623
5 | 1.363 | 0.01683 | -0.164 | 81
5.5 | 1.413 | 0.01761 | -0.165 | 80.245
6 | 1.461 | 0.01836 | -0.165 | 79.57
6.5 | 1.506 | 0.01921 | -0.166 | 78.364
7 | 1.548 | 0.02007 | -0.166 | 77.144
7.5 | 1.587 | 0.02112 | -0.167 | 75.146
8 | 1.623 | 0.02217 | -0.167 | 73.21
8.5 | 1.655 | 0.02351 | -0.166 | 70.407
9 | 1.683 | 0.02466 | -0.166 | 68.242
9.5 | 1.681 | 0.02638 | -0.164 | 63.713
10 | 1.653 | 0.02968 | -0.159 | 55.685
10.5 | 1.398 | 0.07314 | -0.081 | 19.113
11 | 1.379 | 0.07954 | -0.08 | 17.333
11.5 | 1.349 | 0.08483 | -0.079 | 15.896
12 | 1.308 | 0.09131 | -0.078 | 14.321
12.5 | 1.256 | 0.09977 | -0.078 | 12.595
13 | 1.193 | 0.13621 | -0.07 | 8.756
13.5 | 1.126 | 0.11798 | -0.081 | 9.542
14 | 1.046 | 0.13134 | -0.081 | 7.967

## 30. Re 500k Mach 0.25 (2)
BIGFOIL.COM POLAR EXPORT
fx63100
FX 63-100 |  |  |  | Cl Max: | 1.5922 | at alpha= | 12.5 | deg
XFOIL ncrit=9 |  |  |  | L/D Max: | 119.376 | at alpha= | 3 | deg
Re: | 500000 |  |  | Cd Min: | 0.24339 | at alpha= | 17.5 | deg
Mach: | 0.25 |  |  | Cl=0 at alpha= | -99 | deg
|  |  |  | @ Cl=0.1, Cd= | 0.00732
|  |  |  | @ Cl=0.4, Cd= | 0.00732
|  |  |  | @ Cl=0.6, Cd= | 0.00732
alpha (deg) | Cl | Cd | Cm | Cl/Cd
0 | 0.676 | 0.00732 | -0.1564 | 92.3497
0.5 | 0.7338 | 0.00745 | -0.1559 | 98.4966
1 | 0.7906 | 0.00758 | -0.1552 | 104.3008
1.5 | 0.8471 | 0.00774 | -0.1545 | 109.4444
2 | 0.9036 | 0.00793 | -0.1538 | 113.947
2.5 | 0.9593 | 0.00817 | -0.1529 | 117.4174
3 | 1.0135 | 0.00849 | -0.1517 | 119.3757
3.5 | 1.0653 | 0.00896 | -0.1501 | 118.8951
4 | 1.1149 | 0.00949 | -0.148 | 117.4816
4.5 | 1.1562 | 0.00989 | -0.1441 | 116.906
5 | 1.207 | 0.01094 | -0.1428 | 110.3291
5.5 | 1.2531 | 0.01243 | -0.1408 | 100.8126
6 | 1.2988 | 0.01395 | -0.1387 | 93.1039
6.5 | 1.3396 | 0.01588 | -0.1358 | 84.3577
7 | 1.3824 | 0.01752 | -0.133 | 78.9041
7.5 | 1.4256 | 0.01895 | -0.1301 | 75.2296
8 | 1.4643 | 0.02058 | -0.1266 | 71.1516
8.5 | 1.4964 | 0.02239 | -0.1221 | 66.8334
9 | 1.5157 | 0.02473 | -0.1159 | 61.2899
9.5 | 1.5386 | 0.02696 | -0.1107 | 57.0697
10 | 1.5434 | 0.03096 | -0.1044 | 49.8514
10.5 | 1.5659 | 0.03372 | -0.1006 | 46.4383
11 | 1.5779 | 0.03768 | -0.0968 | 41.8763
11.5 | 1.5823 | 0.04295 | -0.0934 | 36.8405
12 | 1.5919 | 0.04784 | -0.0912 | 33.2755
12.5 | 1.5922 | 0.05412 | -0.0898 | 29.4198
13 | 1.5835 | 0.0623 | -0.0893 | 25.4173
13.5 | 1.5727 | 0.07141 | -0.0903 | 22.0235
14 | 1.5572 | 0.08195 | -0.093 | 19.0018
14.5 | 1.5423 | 0.09322 | -0.0974 | 16.5447
15 | 1.5224 | 0.10611 | -0.1034 | 14.3474
15.5 | 1.4919 | 0.12186 | -0.112 | 12.2427
16 | 1.4597 | 0.13915 | -0.1226 | 10.4901
16.5 | 1.4273 | 0.15767 | -0.135 | 9.0525
17 | 1.3928 | 0.17836 | -0.1497 | 7.8089
17.5 | 1.2637 | 0.24339 | -0.1914 | 5.1921

## 31. Re 500k Mach 0.50 (1)
BIGFOIL.COM POLAR EXPORT
fx63100
FX 63-100 |  |  |  | Cl Max: | 1.558 | at alpha= | 6.5 | deg
JavaFoil+Calcfoil stall+Eppler ext transition |  |  |  | L/D Max: | 148.03 | at alpha= | 1.5 | deg
Re: | 500000 |  |  | Cd Min: | 0.00664 | at alpha= | -2 | deg
Mach: | 0.5 |  |  | Cl=0 at alpha= | -6.61 | deg
|  |  |  | @ Cl=0.1, Cd= | 0.025232
|  |  |  | @ Cl=0.4, Cd= | 0.0078649
|  |  |  | @ Cl=0.6, Cd= | 0.0067313
alpha (deg) | Cl | Cd | Cm | Cl/Cd
-20 | -0.692 | 0.21565 | -0.074 | -3.209
-19.5 | -0.667 | 0.20559 | -0.074 | -3.244
-19 | -0.642 | 0.19832 | -0.076 | -3.238
-18.5 | -0.617 | 0.19447 | -0.077 | -3.173
-18 | -0.592 | 0.19067 | -0.077 | -3.104
-17.5 | -0.567 | 0.18579 | -0.078 | -3.051
-17 | -0.541 | 0.18141 | -0.079 | -2.985
-16.5 | -0.516 | 0.17483 | -0.079 | -2.951
-16 | -0.491 | 0.17344 | -0.08 | -2.828
-15.5 | -0.465 | 0.16821 | -0.081 | -2.764
-15 | -0.436 | 0.15094 | -0.071 | -2.891
-14.5 | -0.41 | 0.14423 | -0.065 | -2.841
-14 | -0.384 | 0.13613 | -0.063 | -2.82
-13.5 | -0.358 | 0.1297 | -0.063 | -2.763
-13 | -0.333 | 0.12786 | -0.063 | -2.603
-12.5 | -0.307 | 0.12429 | -0.063 | -2.471
-12 | -0.281 | 0.12147 | -0.064 | -2.317
-11.5 | -0.256 | 0.11815 | -0.064 | -2.164
-11 | -0.23 | 0.11495 | -0.065 | -1.999
-10.5 | -0.204 | 0.11193 | -0.065 | -1.821
-10 | -0.178 | 0.10695 | -0.066 | -1.663
-9.5 | -0.152 | 0.09831 | -0.065 | -1.544
-9 | -0.125 | 0.08912 | -0.057 | -1.408
-8.5 | -0.154 | 0.06391 | -0.07 | -2.413
-8 | -0.129 | 0.0548 | -0.07 | -2.356
-7.5 | -0.088 | 0.04973 | -0.072 | -1.762
-7 | -0.039 | 0.04606 | -0.075 | -0.857
-6.5 | 0.011 | 0.04281 | -0.077 | 0.26
-6 | 0.063 | 0.0401 | -0.08 | 1.576
-5.5 | 0.139 | 0.00956 | -0.161 | 14.538
-5 | 0.204 | 0.00895 | -0.163 | 22.832
-4.5 | 0.271 | 0.00839 | -0.165 | 32.268
-4 | 0.338 | 0.00805 | -0.167 | 42.003
-3.5 | 0.405 | 0.00785 | -0.168 | 51.624
-3 | 0.473 | 0.00735 | -0.17 | 64.315
-2.5 | 0.54 | 0.00734 | -0.171 | 73.582
-2 | 0.609 | 0.00664 | -0.172 | 91.715
-1.5 | 0.676 | 0.00668 | -0.173 | 101.086
-1 | 0.743 | 0.00676 | -0.174 | 109.909
-0.5 | 0.807 | 0.00683 | -0.175 | 118.237
0 | 0.885 | 0.00682 | -0.176 | 129.76
0.5 | 0.952 | 0.00687 | -0.177 | 138.538
1 | 1.019 | 0.00705 | -0.178 | 144.526
1.5 | 1.085 | 0.00733 | -0.179 | 148.03
2 | 1.151 | 0.00946 | -0.18 | 121.629
2.5 | 1.214 | 0.01054 | -0.18 | 115.185
3 | 1.275 | 0.01109 | -0.181 | 115.018
3.5 | 1.334 | 0.01181 | -0.182 | 113.016
4 | 1.39 | 0.01821 | -0.182 | 76.306
4.5 | 1.441 | 0.01926 | -0.183 | 74.837
5 | 1.487 | 0.02044 | -0.184 | 72.728
5.5 | 1.524 | 0.02184 | -0.184 | 69.764
6 | 1.55 | 0.02345 | -0.185 | 66.09
6.5 | 1.558 | 0.02522 | -0.185 | 61.777
7 | 1.238 | 0.05206 | -0.09 | 23.78
7.5 | 1.17 | 0.0599 | -0.086 | 19.54
8 | 0.782 | 0.08611 | -0.081 | 9.084
8.5 | 0.809 | 0.09153 | -0.081 | 8.836
9 | 0.835 | 0.11209 | -0.078 | 7.45
9.5 | 0.862 | 0.11324 | -0.079 | 7.61
10 | 0.889 | 0.11719 | -0.082 | 7.585
10.5 | 0.916 | 0.1233 | -0.085 | 7.43
11 | 0.946 | 0.13492 | -0.095 | 7.011
11.5 | 0.971 | 0.14106 | -0.092 | 6.885

## 32. Re 500k Mach 0.50 (2)
BIGFOIL.COM POLAR EXPORT
fx63100
FX 63-100 |  |  |  | Cl Max: | 1.5103 | at alpha= | 9 | deg
XFOIL ncrit=9 |  |  |  | L/D Max: | 116.609 | at alpha= | 2.5 | deg
Re: | 500000 |  |  | Cd Min: | 0.25878 | at alpha= | -20 | deg
Mach: | 0.5 |  |  | Cl=0 at alpha= | -5.2059 | deg
|  |  |  | @ Cl=0.1, Cd= | 0.013755
|  |  |  | @ Cl=0.4, Cd= | 0.0091202
|  |  |  | @ Cl=0.6, Cd= | 0.0077647
alpha (deg) | Cl | Cd | Cm | Cl/Cd
-20 | -0.6395 | 0.25878 | 0.0164 | -2.4712
-19.5 | -0.619 | 0.25149 | 0.0127 | -2.4613
-19 | -0.5985 | 0.24424 | 0.0089 | -2.4505
-18.5 | -0.5779 | 0.23683 | 0.005 | -2.4401
-18 | -0.5574 | 0.22918 | 0.001 | -2.4321
-17.5 | -0.5383 | 0.22173 | -0.0035 | -2.4277
-16.5 | -0.4996 | 0.20663 | -0.0095 | -2.4178
-16 | -0.4805 | 0.19971 | -0.0123 | -2.406
-15.5 | -0.4619 | 0.19269 | -0.0151 | -2.3971
-15 | -0.4441 | 0.18534 | -0.0182 | -2.3961
-14.5 | -0.4304 | 0.1782 | -0.0226 | -2.4153
-14 | -0.4128 | 0.17053 | -0.0242 | -2.4207
-13.5 | -0.3952 | 0.16409 | -0.0255 | -2.4084
-13 | -0.3798 | 0.15737 | -0.0276 | -2.4134
-12.5 | -0.3657 | 0.15039 | -0.0298 | -2.4317
-12 | -0.3588 | 0.14353 | -0.0339 | -2.4998
-11.5 | -0.3508 | 0.13679 | -0.0365 | -2.5645
-11 | -0.3315 | 0.12959 | -0.0352 | -2.5581
-10.5 | -0.3194 | 0.1236 | -0.0358 | -2.5841
-10 | -0.3102 | 0.1174 | -0.0367 | -2.6422
-9.5 | -0.3112 | 0.11094 | -0.0398 | -2.8051
-9 | -0.3117 | 0.10465 | -0.0409 | -2.9785
-8.5 | -0.3006 | 0.09918 | -0.038 | -3.0309
-8 | -0.2633 | 0.09077 | -0.0475 | -2.9007
-7.5 | -0.2303 | 0.08036 | -0.063 | -2.8659
-7 | -0.1964 | 0.07032 | -0.0755 | -2.7929
-6.5 | -0.1746 | 0.0608 | -0.0826 | -2.8717
-6 | -0.1316 | 0.04649 | -0.1065 | -2.8307
-5.5 | -0.051 | 0.02569 | -0.1493 | -1.9852
-5 | 0.0357 | 0.01666 | -0.1632 | 2.1429
-4.5 | 0.1167 | 0.013 | -0.167 | 8.9769
-4 | 0.1891 | 0.01171 | -0.1674 | 16.1486
-3.5 | 0.2611 | 0.01043 | -0.168 | 25.0336
-3 | 0.3343 | 0.00962 | -0.1689 | 34.7505
-2.5 | 0.4066 | 0.00907 | -0.1696 | 44.8291
-2 | 0.479 | 0.00854 | -0.1707 | 56.089
-1.5 | 0.5527 | 0.00786 | -0.1726 | 70.3181
-1 | 0.6222 | 0.00772 | -0.1729 | 80.5959
-0.5 | 0.69 | 0.00781 | -0.1726 | 88.3483
0 | 0.757 | 0.00795 | -0.1721 | 95.2201
0.5 | 0.8232 | 0.00812 | -0.1713 | 101.3793
1 | 0.8877 | 0.00832 | -0.1701 | 106.6947
1.5 | 0.9526 | 0.00857 | -0.1688 | 111.1552
2 | 1.0169 | 0.00888 | -0.1674 | 114.5158
2.5 | 1.0798 | 0.00926 | -0.1656 | 116.6091
3 | 1.1402 | 0.00984 | -0.1632 | 115.874
3.5 | 1.1983 | 0.01062 | -0.1604 | 112.8343
4 | 1.2557 | 0.01146 | -0.1573 | 109.5724
4.5 | 1.3026 | 0.0127 | -0.1524 | 102.5669
5 | 1.3371 | 0.01418 | -0.1453 | 94.2948
5.5 | 1.3779 | 0.01641 | -0.1401 | 83.9671
6 | 1.4097 | 0.01874 | -0.1331 | 75.2241
6.5 | 1.4379 | 0.02112 | -0.1257 | 68.0824
7 | 1.4631 | 0.02393 | -0.1186 | 61.1408
7.5 | 1.4802 | 0.02768 | -0.112 | 53.4754
8 | 1.495 | 0.03225 | -0.1063 | 46.3566
8.5 | 1.5083 | 0.03752 | -0.1016 | 40.1999
9 | 1.5103 | 0.0444 | -0.0979 | 34.0158
9.5 | 1.5074 | 0.05257 | -0.0955 | 28.6741
10 | 1.4936 | 0.06253 | -0.0958 | 23.8861
10.5 | 1.4665 | 0.07507 | -0.0993 | 19.5351
11 | 1.4328 | 0.0901 | -0.1058 | 15.9023
11.5 | 1.3963 | 0.10704 | -0.1154 | 13.0447
12 | 1.3596 | 0.12549 | -0.1273 | 10.8343
12.5 | 1.323 | 0.14563 | -0.1412 | 9.0847
13 | 1.2882 | 0.16744 | -0.1563 | 7.6935
13.5 | 1.2717 | 0.18656 | -0.169 | 6.8166
14 | 1.2807 | 0.19825 | -0.1766 | 6.46

## 33. Re 750k Mach 0.00 (1)
BIGFOIL.COM POLAR EXPORT
fx63100
FX 63-100 |  |  |  | Cl Max: | 1.759 | at alpha= | 10.5 | deg
JavaFoil+Calcfoil stall+Eppler ext transition |  |  |  | L/D Max: | 159.64 | at alpha= | 1.5 | deg
Re: | 750000 |  |  | Cd Min: | 0.00545 | at alpha= | 0 | deg
Mach: | 0 |  |  | Cl=0 at alpha= | -6.6091 | deg
|  |  |  | @ Cl=0.1, Cd= | 0.0073557
|  |  |  | @ Cl=0.4, Cd= | 0.0062903
|  |  |  | @ Cl=0.6, Cd= | 0.0055383
alpha (deg) | Cl | Cd | Cm | Cl/Cd
-20 | -0.388 | 0.18921 | -0.047 | -2.05
-19.5 | -0.399 | 0.18112 | -0.047 | -2.205
-19 | -0.41 | 0.17657 | -0.046 | -2.325
-18.5 | -0.421 | 0.17331 | -0.046 | -2.429
-18 | -0.431 | 0.16474 | -0.045 | -2.614
-17.5 | -0.439 | 0.15389 | -0.046 | -2.855
-17 | -0.447 | 0.1453 | -0.048 | -3.076
-16.5 | -0.453 | 0.13691 | -0.05 | -3.309
-16 | -0.457 | 0.12808 | -0.051 | -3.569
-15.5 | -0.459 | 0.12236 | -0.054 | -3.753
-15 | -0.459 | 0.11333 | -0.054 | -4.047
-14.5 | -0.456 | 0.10722 | -0.056 | -4.249
-14 | -0.449 | 0.10004 | -0.057 | -4.493
-13.5 | -0.44 | 0.09339 | -0.058 | -4.712
-13 | -0.427 | 0.08849 | -0.059 | -4.831
-12.5 | -0.411 | 0.08286 | -0.061 | -4.965
-12 | -0.392 | 0.07776 | -0.062 | -5.038
-11.5 | -0.369 | 0.07327 | -0.063 | -5.031
-11 | -0.342 | 0.06827 | -0.064 | -5.01
-10.5 | -0.312 | 0.06387 | -0.065 | -4.888
-10 | -0.282 | 0.05729 | -0.078 | -4.921
-9.5 | -0.244 | 0.05683 | -0.066 | -4.288
-9 | -0.206 | 0.05335 | -0.065 | -3.853
-8.5 | -0.165 | 0.05021 | -0.067 | -3.295
-8 | -0.147 | 0.0104 | -0.134 | -14.104
-7.5 | -0.096 | 0.00915 | -0.136 | -10.518
-7 | -0.043 | 0.00838 | -0.138 | -5.115
-6.5 | 0.012 | 0.00792 | -0.14 | 1.516
-6 | 0.068 | 0.00747 | -0.141 | 9.076
-5.5 | 0.124 | 0.00727 | -0.143 | 17.076
-5 | 0.181 | 0.00708 | -0.144 | 25.577
-4.5 | 0.238 | 0.00686 | -0.145 | 34.735
-4 | 0.296 | 0.00683 | -0.146 | 43.338
-3.5 | 0.354 | 0.00656 | -0.147 | 53.913
-3 | 0.412 | 0.00622 | -0.148 | 66.195
-2.5 | 0.47 | 0.00622 | -0.149 | 75.636
-2 | 0.53 | 0.00557 | -0.15 | 95.144
-1.5 | 0.588 | 0.00553 | -0.151 | 106.331
-1 | 0.646 | 0.00557 | -0.151 | 116.022
-0.5 | 0.702 | 0.00562 | -0.152 | 124.857
0 | 0.768 | 0.00545 | -0.153 | 140.952
0.5 | 0.826 | 0.0056 | -0.154 | 147.527
1 | 0.884 | 0.00574 | -0.154 | 153.885
1.5 | 0.942 | 0.0059 | -0.155 | 159.64
2 | 0.999 | 0.00712 | -0.156 | 140.406
2.5 | 1.056 | 0.00766 | -0.156 | 137.899
3 | 1.111 | 0.00844 | -0.157 | 131.645
3.5 | 1.166 | 0.00883 | -0.158 | 132.049
4 | 1.22 | 0.0093 | -0.158 | 131.157
4.5 | 1.273 | 0.01424 | -0.159 | 89.389
5 | 1.325 | 0.01482 | -0.159 | 89.422
5.5 | 1.375 | 0.01546 | -0.16 | 88.946
6 | 1.424 | 0.01609 | -0.16 | 88.499
6.5 | 1.47 | 0.01682 | -0.16 | 87.445
7 | 1.515 | 0.01736 | -0.161 | 87.304
7.5 | 1.558 | 0.01815 | -0.161 | 85.846
8 | 1.598 | 0.0191 | -0.161 | 83.702
8.5 | 1.636 | 0.02009 | -0.161 | 81.454
9 | 1.672 | 0.02101 | -0.161 | 79.569
9.5 | 1.704 | 0.02209 | -0.161 | 77.161
10 | 1.734 | 0.02329 | -0.162 | 74.448
10.5 | 1.759 | 0.02427 | -0.162 | 72.48
11 | 1.733 | 0.02595 | -0.16 | 66.784
11.5 | 1.709 | 0.028 | -0.158 | 61.042
12 | 1.681 | 0.03057 | -0.157 | 55.006
12.5 | 1.638 | 0.0346 | -0.154 | 47.338
13 | 1.367 | 0.10676 | -0.071 | 12.805
13.5 | 1.462 | 0.06327 | -0.134 | 23.103
14 | 1.338 | 0.09944 | -0.102 | 13.459
14.5 | 1.307 | 0.10489 | -0.104 | 12.464
15 | 1.259 | 0.11627 | -0.095 | 10.827
15.5 | 1.215 | 0.12768 | -0.091 | 9.518

## 34. Re 750k Mach 0.00 (2)
BIGFOIL.COM POLAR EXPORT
fx63100
FX 63-100 |  |  |  | Cl Max: | 1.7551 | at alpha= | 14.5 | deg
XFOIL ncrit=9 |  |  |  | L/D Max: | 130.14 | at alpha= | 2.5 | deg
Re: | 750000 |  |  | Cd Min: | 0.23392 | at alpha= | -20 | deg
Mach: | 0 |  |  | Cl=0 at alpha= | -5.5113 | deg
|  |  |  | @ Cl=0.1, Cd= | 0.008799
|  |  |  | @ Cl=0.4, Cd= | 0.006737
|  |  |  | @ Cl=0.6, Cd= | 0.0061587
alpha (deg) | Cl | Cd | Cm | Cl/Cd
-20 | -0.5868 | 0.23392 | 0.0113 | -2.5085
-19.5 | -0.5719 | 0.22727 | 0.0081 | -2.5164
-19 | -0.5561 | 0.22169 | 0.0058 | -2.5085
-18.5 | -0.5404 | 0.21609 | 0.0029 | -2.5008
-18 | -0.5249 | 0.21022 | 0.0001 | -2.4969
-17.5 | -0.51 | 0.20397 | -0.0028 | -2.5004
-17 | -0.4956 | 0.19733 | -0.0056 | -2.5115
-16.5 | -0.4838 | 0.18984 | -0.0094 | -2.5485
-16 | -0.473 | 0.18274 | -0.0127 | -2.5884
-15.5 | -0.4582 | 0.17657 | -0.0136 | -2.595
-15 | -0.4444 | 0.17105 | -0.0154 | -2.5981
-14.5 | -0.4319 | 0.16491 | -0.0175 | -2.619
-14 | -0.4206 | 0.15808 | -0.0197 | -2.6607
-13.5 | -0.2963 | 0.13885 | -0.031 | -2.134
-13 | -0.2885 | 0.13396 | -0.0317 | -2.1536
-12.5 | -0.283 | 0.12849 | -0.0324 | -2.2025
-12 | -0.2802 | 0.12218 | -0.0334 | -2.2933
-11.5 | -0.288 | 0.11377 | -0.0362 | -2.5314
-11 | -0.2908 | 0.10565 | -0.0369 | -2.7525
-10 | -0.3748 | 0.10115 | -0.0359 | -3.7054
-9.5 | -0.3668 | 0.09667 | -0.0356 | -3.7944
-9 | -0.4904 | 0.02441 | -0.1125 | -20.0901
-8.5 | -0.4221 | 0.01827 | -0.1213 | -23.1034
-8 | -0.3517 | 0.0164 | -0.1258 | -21.4451
-7.5 | -0.278 | 0.01444 | -0.1307 | -19.2521
-7 | -0.2137 | 0.01259 | -0.1333 | -16.9738
-6.5 | -0.1475 | 0.01186 | -0.1356 | -12.4368
-6 | -0.0736 | 0.01058 | -0.1399 | -6.9565
-5.5 | 0.0017 | 0.00958 | -0.1443 | 0.17745
-5 | 0.0727 | 0.00906 | -0.1474 | 8.0243
-4.5 | 0.1365 | 0.00845 | -0.1492 | 16.1538
-4 | 0.1949 | 0.008 | -0.1497 | 24.3625
-3 | 0.3111 | 0.00738 | -0.1504 | 42.1545
-2.5 | 0.3692 | 0.00709 | -0.1509 | 52.0733
-2 | 0.4294 | 0.0064 | -0.1523 | 67.0938
-1.5 | 0.4869 | 0.00629 | -0.1525 | 77.4086
-1 | 0.5448 | 0.00611 | -0.1529 | 89.1653
-0.5 | 0.6015 | 0.00616 | -0.1528 | 97.6461
0.5 | 0.7134 | 0.00636 | -0.1523 | 112.1698
1 | 0.7684 | 0.00652 | -0.1518 | 117.8528
1.5 | 0.8234 | 0.00669 | -0.1514 | 123.0792
2 | 0.878 | 0.00689 | -0.151 | 127.4311
2.5 | 0.9318 | 0.00716 | -0.1504 | 130.1397
3 | 0.9838 | 0.00759 | -0.1495 | 129.6179
3.5 | 1.0351 | 0.00811 | -0.1486 | 127.6326
4 | 1.0866 | 0.00862 | -0.1477 | 126.0557
4.5 | 1.1356 | 0.00923 | -0.1465 | 123.0336
5 | 1.174 | 0.00991 | -0.143 | 118.4662
5.5 | 1.2216 | 0.01107 | -0.1418 | 110.3523
6 | 1.2685 | 0.01223 | -0.1406 | 103.7204
6.5 | 1.3126 | 0.01368 | -0.1389 | 95.9503
7 | 1.3583 | 0.01487 | -0.1373 | 91.345
7.5 | 1.4049 | 0.01585 | -0.1358 | 88.6372
8 | 1.4482 | 0.01712 | -0.1339 | 84.5911
8.5 | 1.4932 | 0.01808 | -0.1322 | 82.5885
9 | 1.5336 | 0.01938 | -0.13 | 79.1331
9.5 | 1.569 | 0.02097 | -0.1269 | 74.8212
10 | 1.607 | 0.02213 | -0.1243 | 72.6164
10.5 | 1.6286 | 0.024 | -0.1192 | 67.8583
11 | 1.6563 | 0.02536 | -0.1152 | 65.3115
11.5 | 1.6836 | 0.02684 | -0.1115 | 62.7273
12 | 1.6973 | 0.02947 | -0.1066 | 57.5942
12.5 | 1.7205 | 0.03156 | -0.1034 | 54.5152
13 | 1.7317 | 0.03487 | -0.0998 | 49.6616
13.5 | 1.743 | 0.03849 | -0.0968 | 45.2845
14 | 1.7529 | 0.04254 | -0.0945 | 41.2059
14.5 | 1.7551 | 0.04778 | -0.0927 | 36.7329
15 | 1.7385 | 0.05588 | -0.0917 | 31.1113
15.5 | 1.7351 | 0.06298 | -0.0919 | 27.55
16 | 1.7256 | 0.07154 | -0.0932 | 24.1208
16.5 | 1.7107 | 0.08167 | -0.096 | 20.9465
17 | 1.6941 | 0.09286 | -0.1 | 18.2436
17.5 | 1.6725 | 0.10565 | -0.1054 | 15.8306
18 | 1.6457 | 0.12004 | -0.1125 | 13.7096
18.5 | 1.6169 | 0.13534 | -0.1208 | 11.9469
19 | 1.5862 | 0.15156 | -0.1306 | 10.4658
19.5 | 1.5566 | 0.16803 | -0.1413 | 9.2638

## 35. Re 750k Mach 0.10 (1)
BIGFOIL.COM POLAR EXPORT
fx63100
FX 63-100 |  |  |  | Cl Max: | 1.758 | at alpha= | 10.5 | deg
JavaFoil+Calcfoil stall+Eppler ext transition |  |  |  | L/D Max: | 160.077 | at alpha= | 1.5 | deg
Re: | 750000 |  |  | Cd Min: | 0.0052 | at alpha= | 0 | deg
Mach: | 0.1 |  |  | Cl=0 at alpha= | -6.6091 | deg
|  |  |  | @ Cl=0.1, Cd= | 0.0073409
|  |  |  | @ Cl=0.4, Cd= | 0.0063279
|  |  |  | @ Cl=0.6, Cd= | 0.0054962
alpha (deg) | Cl | Cd | Cm | Cl/Cd
-20 | -0.347 | 0.19092 | -0.048 | -1.82
-19.5 | -0.361 | 0.18762 | -0.048 | -1.925
-19 | -0.375 | 0.18286 | -0.047 | -2.048
-18.5 | -0.387 | 0.17152 | -0.047 | -2.259
-18 | -0.4 | 0.16334 | -0.046 | -2.446
-17.5 | -0.411 | 0.15841 | -0.046 | -2.593
-17 | -0.421 | 0.14997 | -0.046 | -2.807
-16.5 | -0.43 | 0.13787 | -0.047 | -3.116
-16 | -0.437 | 0.13257 | -0.051 | -3.293
-15.5 | -0.441 | 0.1219 | -0.052 | -3.62
-15 | -0.443 | 0.11661 | -0.053 | -3.802
-14.5 | -0.443 | 0.10989 | -0.055 | -4.03
-14 | -0.439 | 0.10131 | -0.056 | -4.333
-13.5 | -0.432 | 0.09567 | -0.058 | -4.515
-13 | -0.421 | 0.08969 | -0.059 | -4.696
-12.5 | -0.407 | 0.08377 | -0.061 | -4.856
-12 | -0.389 | 0.07826 | -0.062 | -4.965
-11.5 | -0.367 | 0.07357 | -0.063 | -4.982
-11 | -0.341 | 0.06897 | -0.064 | -4.943
-10.5 | -0.312 | 0.0644 | -0.065 | -4.841
-10 | -0.279 | 0.06031 | -0.066 | -4.633
-9.5 | -0.244 | 0.05685 | -0.066 | -4.293
-9 | -0.206 | 0.05373 | -0.066 | -3.835
-8.5 | -0.166 | 0.05047 | -0.067 | -3.289
-8 | -0.124 | 0.04735 | -0.068 | -2.619
-7.5 | -0.097 | 0.0092 | -0.137 | -10.49
-7 | -0.043 | 0.00854 | -0.139 | -5.028
-6.5 | 0.012 | 0.00792 | -0.141 | 1.521
-6 | 0.068 | 0.00747 | -0.142 | 9.12
-5.5 | 0.125 | 0.00724 | -0.143 | 17.233
-5 | 0.182 | 0.0071 | -0.144 | 25.611
-4.5 | 0.239 | 0.00692 | -0.145 | 34.593
-4 | 0.297 | 0.00674 | -0.146 | 44.121
-3.5 | 0.356 | 0.00651 | -0.147 | 54.603
-3 | 0.414 | 0.00627 | -0.148 | 65.999
-2.5 | 0.472 | 0.00627 | -0.149 | 75.383
-2 | 0.532 | 0.0055 | -0.151 | 96.819
-1.5 | 0.591 | 0.00549 | -0.151 | 107.649
-1 | 0.649 | 0.00553 | -0.152 | 117.27
-0.5 | 0.706 | 0.00565 | -0.153 | 124.834
0 | 0.771 | 0.0052 | -0.154 | 148.252
0.5 | 0.83 | 0.00555 | -0.154 | 149.645
1 | 0.888 | 0.00574 | -0.155 | 154.631
1.5 | 0.946 | 0.00591 | -0.156 | 160.077
2 | 1.004 | 0.00715 | -0.157 | 140.514
2.5 | 1.061 | 0.00771 | -0.157 | 137.61
3 | 1.117 | 0.00848 | -0.158 | 131.657
3.5 | 1.172 | 0.00891 | -0.158 | 131.552
4 | 1.226 | 0.00933 | -0.159 | 131.462
4.5 | 1.279 | 0.01432 | -0.159 | 89.346
5 | 1.331 | 0.01493 | -0.16 | 89.143
5.5 | 1.381 | 0.01555 | -0.16 | 88.811
6 | 1.429 | 0.01624 | -0.161 | 88.031
6.5 | 1.476 | 0.0169 | -0.161 | 87.365
7 | 1.521 | 0.01749 | -0.162 | 86.947
7.5 | 1.563 | 0.01831 | -0.162 | 85.378
8 | 1.603 | 0.01928 | -0.162 | 83.111
8.5 | 1.64 | 0.02029 | -0.162 | 80.831
9 | 1.674 | 0.02127 | -0.162 | 78.708
9.5 | 1.706 | 0.02235 | -0.162 | 76.325
10 | 1.734 | 0.0236 | -0.163 | 73.481
10.5 | 1.758 | 0.02464 | -0.163 | 71.327
11 | 1.719 | 0.02662 | -0.159 | 64.562
11.5 | 1.697 | 0.02879 | -0.159 | 58.957
12 | 1.66 | 0.0318 | -0.156 | 52.22
12.5 | 1.59 | 0.03945 | -0.151 | 40.313
13 | 1.349 | 0.10969 | -0.071 | 12.299
13.5 | 1.375 | 0.08379 | -0.117 | 16.412
14 | 1.316 | 0.09869 | -0.106 | 13.33
14.5 | 1.263 | 0.11017 | -0.096 | 11.463
15 | 1.219 | 0.12032 | -0.094 | 10.127
15.5 | 1.169 | 0.1314 | -0.088 | 8.897

## 36. Re 750k Mach 0.10 (2)
BIGFOIL.COM POLAR EXPORT
fx63100
FX 63-100 |  |  |  | Cl Max: | 1.7437 | at alpha= | 14 | deg
XFOIL ncrit=9 |  |  |  | L/D Max: | 130.111 | at alpha= | 2.5 | deg
Re: | 750000 |  |  | Cd Min: | 0.23461 | at alpha= | -20 | deg
Mach: | 0.1 |  |  | Cl=0 at alpha= | -5.5098 | deg
|  |  |  | @ Cl=0.1, Cd= | 0.0088997
|  |  |  | @ Cl=0.4, Cd= | 0.006781
|  |  |  | @ Cl=0.6, Cd= | 0.0061854
alpha (deg) | Cl | Cd | Cm | Cl/Cd
-20 | -0.5882 | 0.23461 | 0.0114 | -2.5071
-19.5 | -0.573 | 0.22793 | 0.0083 | -2.5139
-19 | -0.5571 | 0.22233 | 0.0059 | -2.5057
-18.5 | -0.5413 | 0.21669 | 0.003 | -2.498
-18 | -0.5257 | 0.21077 | 0.0001 | -2.4942
-17.5 | -0.5106 | 0.20448 | -0.0027 | -2.4971
-17 | -0.496 | 0.19775 | -0.0057 | -2.5082
-16.5 | -0.484 | 0.19033 | -0.0094 | -2.543
-16 | -0.473 | 0.18325 | -0.0127 | -2.5812
-15.5 | -0.4579 | 0.17708 | -0.0136 | -2.5858
-15 | -0.444 | 0.17151 | -0.0154 | -2.5888
-14.5 | -0.4314 | 0.16534 | -0.0175 | -2.6092
-14 | -0.4201 | 0.1584 | -0.0199 | -2.6521
-13.5 | -0.4159 | 0.15018 | -0.024 | -2.7693
-13 | -0.4058 | 0.14307 | -0.0251 | -2.8364
-12.5 | -0.3927 | 0.13774 | -0.0259 | -2.851
-12 | -0.3821 | 0.13197 | -0.0272 | -2.8954
-11.5 | -0.3732 | 0.12574 | -0.0287 | -2.968
-10 | -0.3719 | 0.10186 | -0.0358 | -3.6511
-9.5 | -0.3635 | 0.09736 | -0.0355 | -3.7336
-9 | -0.3605 | 0.09236 | -0.0353 | -3.9032
-8.5 | -0.4272 | 0.01961 | -0.1209 | -21.7848
-8 | -0.3555 | 0.01717 | -0.1262 | -20.7047
-7.5 | -0.2849 | 0.01488 | -0.1305 | -19.1465
-7 | -0.2158 | 0.01277 | -0.1342 | -16.899
-6.5 | -0.1494 | 0.01196 | -0.1364 | -12.4916
-6 | -0.075 | 0.01068 | -0.1406 | -7.0225
-5.5 | 0.0015 | 0.00963 | -0.1451 | 0.15576
-5 | 0.0725 | 0.00921 | -0.1481 | 7.8719
-4.5 | 0.1363 | 0.00849 | -0.1499 | 16.0542
-4 | 0.1952 | 0.00804 | -0.1504 | 24.2786
-3.5 | 0.2534 | 0.00777 | -0.1506 | 32.6126
-3 | 0.3121 | 0.00742 | -0.151 | 42.062
-2.5 | 0.3706 | 0.00712 | -0.1515 | 52.0506
-2 | 0.4313 | 0.00642 | -0.153 | 67.1807
-1.5 | 0.4892 | 0.00631 | -0.1532 | 77.5277
-1 | 0.5474 | 0.00613 | -0.1536 | 89.2985
-0.5 | 0.6044 | 0.00619 | -0.1535 | 97.6414
0 | 0.6611 | 0.00627 | -0.1533 | 105.4386
0.5 | 0.7171 | 0.00639 | -0.1529 | 112.2222
1 | 0.7724 | 0.00654 | -0.1525 | 118.104
1.5 | 0.8279 | 0.00672 | -0.1521 | 123.1994
2 | 0.8828 | 0.00692 | -0.1516 | 127.5723
2.5 | 0.9368 | 0.0072 | -0.1509 | 130.1111
3 | 0.9891 | 0.00764 | -0.15 | 129.4634
3.5 | 1.0409 | 0.00816 | -0.1491 | 127.5613
4 | 1.0926 | 0.00868 | -0.1482 | 125.8756
4.5 | 1.1419 | 0.00932 | -0.1469 | 122.5215
5 | 1.18 | 0.01004 | -0.1433 | 117.5299
5.5 | 1.2279 | 0.01121 | -0.1421 | 109.5361
6 | 1.2749 | 0.01241 | -0.1407 | 102.7317
6.5 | 1.3191 | 0.01388 | -0.1389 | 95.036
7 | 1.3652 | 0.01506 | -0.1372 | 90.6507
7.5 | 1.4122 | 0.01604 | -0.1357 | 88.0424
8 | 1.4556 | 0.01732 | -0.1336 | 84.0416
8.5 | 1.5003 | 0.01834 | -0.1318 | 81.8048
9 | 1.539 | 0.01981 | -0.1291 | 77.688
9.5 | 1.5751 | 0.02131 | -0.126 | 73.9137
10 | 1.6105 | 0.02257 | -0.1228 | 71.3558
10.5 | 1.6238 | 0.02492 | -0.1164 | 65.1605
11 | 1.6577 | 0.02598 | -0.1133 | 63.8068
11.5 | 1.6812 | 0.02783 | -0.1092 | 60.4096
12 | 1.6969 | 0.03048 | -0.1047 | 55.6726
12.5 | 1.7184 | 0.03286 | -0.1015 | 52.2946
13 | 1.7223 | 0.0371 | -0.0976 | 46.4232
13.5 | 1.7364 | 0.04071 | -0.0951 | 42.6529
14 | 1.7437 | 0.0453 | -0.0931 | 38.4923
14.5 | 1.7373 | 0.05194 | -0.0917 | 33.4482
15 | 1.7246 | 0.06007 | -0.0915 | 28.7098
15.5 | 1.7164 | 0.06831 | -0.0924 | 25.1266
16 | 1.7032 | 0.07802 | -0.0947 | 21.8303
16.5 | 1.6846 | 0.08941 | -0.0984 | 18.8413
17 | 1.6649 | 0.10176 | -0.1035 | 16.361
17.5 | 1.6403 | 0.11568 | -0.1102 | 14.1796
18 | 1.6128 | 0.13073 | -0.1182 | 12.3369
18.5 | 1.5848 | 0.14633 | -0.1274 | 10.8303
19 | 1.5564 | 0.1626 | -0.1378 | 9.572

## 37. Re 750k Mach 0.25 (1)
BIGFOIL.COM POLAR EXPORT
fx63100
FX 63-100 |  |  |  | Cl Max: | 1.706 | at alpha= | 9.5 | deg
JavaFoil+Calcfoil stall+Eppler ext transition |  |  |  | L/D Max: | 162.166 | at alpha= | 1.5 | deg
Re: | 750000 |  |  | Cd Min: | 0.00532 | at alpha= | 0 | deg
Mach: | 0.25 |  |  | Cl=0 at alpha= | -6.6071 | deg
|  |  |  | @ Cl=0.1, Cd= | 0.0076248
|  |  |  | @ Cl=0.4, Cd= | 0.0064675
|  |  |  | @ Cl=0.6, Cd= | 0.0055735
alpha (deg) | Cl | Cd | Cm | Cl/Cd
-18 | -0.062 | 0.16798 | -0.055 | -0.37
-17.5 | -0.098 | 0.16212 | -0.055 | -0.602
-17 | -0.167 | 0.15636 | -0.055 | -1.065
-16.5 | -0.211 | 0.14766 | -0.054 | -1.428
-16 | -0.248 | 0.1415 | -0.054 | -1.753
-15.5 | -0.28 | 0.13248 | -0.053 | -2.115
-15 | -0.308 | 0.12924 | -0.051 | -2.379
-14.5 | -0.33 | 0.12678 | -0.05 | -2.604
-14 | -0.348 | 0.11456 | -0.05 | -3.034
-13.5 | -0.36 | 0.10782 | -0.053 | -3.336
-13 | -0.366 | 0.09875 | -0.056 | -3.705
-12.5 | -0.366 | 0.09057 | -0.059 | -4.043
-12 | -0.36 | 0.08348 | -0.061 | -4.312
-11.5 | -0.348 | 0.07739 | -0.063 | -4.493
-11 | -0.33 | 0.07162 | -0.065 | -4.602
-10.5 | -0.306 | 0.06691 | -0.066 | -4.575
-10 | -0.278 | 0.0622 | -0.067 | -4.464
-9.5 | -0.245 | 0.0581 | -0.068 | -4.213
-9 | -0.208 | 0.05443 | -0.067 | -3.823
-8.5 | -0.169 | 0.051 | -0.069 | -3.304
-8 | -0.126 | 0.04804 | -0.069 | -2.63
-7.5 | -0.082 | 0.04517 | -0.071 | -1.821
-7 | -0.044 | 0.0089 | -0.142 | -4.92
-6.5 | 0.012 | 0.00822 | -0.144 | 1.495
-6 | 0.07 | 0.00778 | -0.146 | 8.955
-5.5 | 0.128 | 0.00748 | -0.147 | 17.081
-5 | 0.186 | 0.00725 | -0.148 | 25.716
-4.5 | 0.246 | 0.00697 | -0.149 | 35.226
-4 | 0.305 | 0.0069 | -0.15 | 44.182
-3.5 | 0.365 | 0.00666 | -0.151 | 54.751
-3 | 0.425 | 0.00633 | -0.152 | 67.2
-2.5 | 0.485 | 0.0063 | -0.153 | 76.957
-2 | 0.547 | 0.0056 | -0.155 | 97.696
-1.5 | 0.607 | 0.00557 | -0.156 | 108.905
-1 | 0.667 | 0.0057 | -0.156 | 116.885
-0.5 | 0.725 | 0.00576 | -0.157 | 125.849
0 | 0.793 | 0.00532 | -0.158 | 148.874
0.5 | 0.853 | 0.00567 | -0.159 | 150.298
1 | 0.912 | 0.00584 | -0.159 | 156.139
1.5 | 0.972 | 0.006 | -0.16 | 162.166
2 | 1.032 | 0.00741 | -0.161 | 139.279
2.5 | 1.09 | 0.00814 | -0.161 | 133.852
3 | 1.147 | 0.00876 | -0.162 | 130.867
3.5 | 1.203 | 0.00918 | -0.163 | 130.965
4 | 1.258 | 0.00967 | -0.163 | 130.02
4.5 | 1.311 | 0.0149 | -0.164 | 87.985
5 | 1.363 | 0.01557 | -0.164 | 87.528
5.5 | 1.413 | 0.01628 | -0.165 | 86.77
6 | 1.461 | 0.01708 | -0.165 | 85.53
6.5 | 1.506 | 0.01783 | -0.166 | 84.458
7 | 1.548 | 0.01853 | -0.166 | 83.567
7.5 | 1.587 | 0.01954 | -0.167 | 81.234
8 | 1.623 | 0.02055 | -0.167 | 78.986
8.5 | 1.655 | 0.02172 | -0.166 | 76.191
9 | 1.683 | 0.02298 | -0.166 | 73.224
9.5 | 1.706 | 0.02428 | -0.167 | 70.28
10 | 1.699 | 0.02586 | -0.165 | 65.689
10.5 | 1.687 | 0.02808 | -0.162 | 60.094
11 | 1.63 | 0.03212 | -0.159 | 50.746
11.5 | 1.36 | 0.07978 | -0.095 | 17.048
12 | 1.311 | 0.0877 | -0.084 | 14.943
12.5 | 1.258 | 0.09474 | -0.081 | 13.276
13 | 1.193 | 0.12644 | -0.072 | 9.435
13.5 | 1.129 | 0.11175 | -0.088 | 10.108
14 | 1.048 | 0.12638 | -0.085 | 8.294
14.5 | 0.96 | 0.13587 | -0.082 | 7.066

## 38. Re 750k Mach 0.25 (2)
BIGFOIL.COM POLAR EXPORT
fx63100
FX 63-100 |  |  |  | Cl Max: | 1.6778 | at alpha= | 12 | deg
XFOIL ncrit=9 |  |  |  | L/D Max: | 129.624 | at alpha= | 2.5 | deg
Re: | 750000 |  |  | Cd Min: | 0.23847 | at alpha= | -20 | deg
Mach: | 0.25 |  |  | Cl=0 at alpha= | -5.5069 | deg
|  |  |  | @ Cl=0.1, Cd= | 0.0091633
|  |  |  | @ Cl=0.4, Cd= | 0.0070605
|  |  |  | @ Cl=0.6, Cd= | 0.0062828
alpha (deg) | Cl | Cd | Cm | Cl/Cd
-20 | -0.5963 | 0.23847 | 0.0121 | -2.5005
-19.5 | -0.5799 | 0.23169 | 0.0091 | -2.5029
-19 | -0.5633 | 0.22591 | 0.0064 | -2.4935
-18.5 | -0.5468 | 0.22003 | 0.0034 | -2.4851
-18 | -0.5304 | 0.21386 | 0.0004 | -2.4801
-17.5 | -0.5144 | 0.20732 | -0.0026 | -2.4812
-17 | -0.4988 | 0.20022 | -0.0059 | -2.4913
-16.5 | -0.4858 | 0.19304 | -0.0096 | -2.5166
-16 | -0.4737 | 0.18604 | -0.0129 | -2.5462
-15.5 | -0.4572 | 0.17988 | -0.0137 | -2.5417
-15 | -0.4426 | 0.17405 | -0.0158 | -2.5429
-14.5 | -0.4292 | 0.16767 | -0.018 | -2.5598
-14 | -0.4182 | 0.1602 | -0.021 | -2.6105
-13.5 | -0.4118 | 0.15261 | -0.0246 | -2.6984
-13 | -0.3987 | 0.14599 | -0.0251 | -2.731
-12.5 | -0.3857 | 0.14042 | -0.0262 | -2.7468
-12 | -0.3749 | 0.13438 | -0.0276 | -2.7898
-11.5 | -0.3655 | 0.12799 | -0.0292 | -2.8557
-11 | -0.3648 | 0.11966 | -0.033 | -3.0486
-10.5 | -0.3616 | 0.11193 | -0.0353 | -3.2306
-10 | -0.3573 | 0.10543 | -0.0355 | -3.389
-9.5 | -0.3479 | 0.10068 | -0.0351 | -3.4555
-9 | -0.3445 | 0.09539 | -0.0352 | -3.6115
-8.5 | -0.3446 | 0.08656 | -0.0406 | -3.9811
-8 | -0.3303 | 0.07174 | -0.0554 | -4.6041
-7.5 | -0.3091 | 0.02187 | -0.1281 | -14.1335
-7 | -0.2316 | 0.01538 | -0.1369 | -15.0585
-6.5 | -0.1573 | 0.01298 | -0.1411 | -12.1186
-6 | -0.0787 | 0.01126 | -0.1455 | -6.9893
-5.5 | 0.0011 | 0.01038 | -0.1498 | 0.10597
-5 | 0.0715 | 0.00948 | -0.1524 | 7.5422
-4.5 | 0.1354 | 0.00877 | -0.1535 | 15.439
-4 | 0.196 | 0.00835 | -0.1538 | 23.4731
-3.5 | 0.2567 | 0.00797 | -0.1541 | 32.2083
-3 | 0.3177 | 0.00762 | -0.1545 | 41.6929
-2.5 | 0.3784 | 0.00731 | -0.1549 | 51.7647
-2 | 0.4416 | 0.00658 | -0.1566 | 67.1125
-1.5 | 0.5017 | 0.00645 | -0.1568 | 77.7829
-1 | 0.5621 | 0.00627 | -0.1573 | 89.6491
-0.5 | 0.6213 | 0.00629 | -0.1572 | 98.7758
0 | 0.6799 | 0.00639 | -0.157 | 106.4006
0.5 | 0.7377 | 0.00652 | -0.1566 | 113.1442
1 | 0.7948 | 0.00668 | -0.156 | 118.982
1.5 | 0.8522 | 0.00687 | -0.1555 | 124.0466
2 | 0.9089 | 0.00711 | -0.1549 | 127.834
2.5 | 0.9644 | 0.00744 | -0.1541 | 129.6237
3 | 1.0182 | 0.00793 | -0.153 | 128.3985
3.5 | 1.072 | 0.00849 | -0.152 | 126.2662
4 | 1.1257 | 0.00905 | -0.1509 | 124.3867
4.5 | 1.1758 | 0.00988 | -0.1492 | 119.0081
5 | 1.2133 | 0.01071 | -0.1449 | 113.2866
5.5 | 1.2629 | 0.01192 | -0.1433 | 105.948
6 | 1.3087 | 0.01345 | -0.1412 | 97.3011
6.5 | 1.3557 | 0.0148 | -0.139 | 91.6014
7 | 1.4039 | 0.01595 | -0.1369 | 88.0188
7.5 | 1.4498 | 0.0172 | -0.1344 | 84.2907
8 | 1.4932 | 0.01857 | -0.1315 | 80.4093
8.5 | 1.5338 | 0.02 | -0.1283 | 76.69
9 | 1.5595 | 0.02213 | -0.1227 | 70.47
9.5 | 1.5903 | 0.02359 | -0.118 | 67.4142
10 | 1.606 | 0.02616 | -0.1118 | 61.3914
10.5 | 1.6296 | 0.02841 | -0.1071 | 57.3601
11 | 1.6514 | 0.03098 | -0.103 | 53.3054
11.5 | 1.6626 | 0.03479 | -0.0988 | 47.7896
12 | 1.6778 | 0.03857 | -0.0956 | 43.5001
12.5 | 1.6756 | 0.04454 | -0.0928 | 37.6201
13 | 1.677 | 0.05071 | -0.0911 | 33.0704
13.5 | 1.677 | 0.05751 | -0.0906 | 29.1601
14 | 1.666 | 0.06641 | -0.0916 | 25.0866
14.5 | 1.6395 | 0.07852 | -0.0947 | 20.88
15 | 1.6175 | 0.09103 | -0.0991 | 17.7689
15.5 | 1.5905 | 0.10536 | -0.1055 | 15.0959
16 | 1.5604 | 0.12107 | -0.1137 | 12.8884
16.5 | 1.5285 | 0.1379 | -0.1235 | 11.0841
17 | 1.4991 | 0.15511 | -0.1345 | 9.6648

## 39. Re 750k Mach 0.50 (1)
BIGFOIL.COM POLAR EXPORT
fx63100
FX 63-100 |  |  |  | Cl Max: | 1.558 | at alpha= | 6.5 | deg
JavaFoil+Calcfoil stall+Eppler ext transition |  |  |  | L/D Max: | 160.108 | at alpha= | 1.5 | deg
Re: | 750000 |  |  | Cd Min: | 0.00596 | at alpha= | -2 | deg
Mach: | 0.5 |  |  | Cl=0 at alpha= | -6.6078 | deg
|  |  |  | @ Cl=0.1, Cd= | 0.0090892
|  |  |  | @ Cl=0.4, Cd= | 0.0071852
|  |  |  | @ Cl=0.6, Cd= | 0.0060539
alpha (deg) | Cl | Cd | Cm | Cl/Cd
-20 | -0.693 | 0.19913 | -0.076 | -3.48
-19.5 | -0.668 | 0.19012 | -0.077 | -3.514
-19 | -0.643 | 0.18452 | -0.077 | -3.485
-18.5 | -0.618 | 0.18574 | -0.078 | -3.328
-18 | -0.593 | 0.18036 | -0.079 | -3.287
-17.5 | -0.568 | 0.17198 | -0.08 | -3.301
-17 | -0.542 | 0.16676 | -0.08 | -3.252
-16.5 | -0.517 | 0.15875 | -0.081 | -3.255
-16 | -0.491 | 0.16063 | -0.082 | -3.059
-15.5 | -0.466 | 0.1545 | -0.082 | -3.014
-15 | -0.439 | 0.14264 | -0.08 | -3.077
-14.5 | -0.41 | 0.13487 | -0.067 | -3.04
-14 | -0.384 | 0.12599 | -0.065 | -3.049
-13.5 | -0.359 | 0.12095 | -0.064 | -2.964
-13 | -0.333 | 0.11916 | -0.064 | -2.793
-12.5 | -0.307 | 0.11502 | -0.064 | -2.671
-12 | -0.281 | 0.11209 | -0.065 | -2.511
-11.5 | -0.256 | 0.10876 | -0.065 | -2.351
-11 | -0.23 | 0.10557 | -0.066 | -2.177
-10.5 | -0.204 | 0.1025 | -0.066 | -1.989
-10 | -0.178 | 0.09826 | -0.067 | -1.811
-9.5 | -0.152 | 0.09013 | -0.067 | -1.685
-9 | -0.126 | 0.08307 | -0.06 | -1.511
-8.5 | -0.154 | 0.06162 | -0.072 | -2.504
-8 | -0.129 | 0.05253 | -0.072 | -2.459
-7.5 | -0.088 | 0.04821 | -0.074 | -1.819
-7 | -0.04 | 0.04469 | -0.077 | -0.884
-6.5 | 0.011 | 0.04163 | -0.079 | 0.267
-6 | 0.075 | 0.00942 | -0.159 | 7.993
-5.5 | 0.14 | 0.00856 | -0.162 | 16.311
-5 | 0.205 | 0.00802 | -0.164 | 25.58
-4.5 | 0.272 | 0.00757 | -0.166 | 35.922
-4 | 0.339 | 0.00734 | -0.167 | 46.21
-3.5 | 0.406 | 0.00717 | -0.169 | 56.617
-3 | 0.473 | 0.00667 | -0.17 | 70.9
-2.5 | 0.54 | 0.00668 | -0.171 | 80.908
-2 | 0.609 | 0.00596 | -0.172 | 102.273
-1.5 | 0.676 | 0.00601 | -0.173 | 112.535
-1 | 0.743 | 0.00607 | -0.174 | 122.363
-0.5 | 0.808 | 0.00612 | -0.175 | 132.029
0 | 0.885 | 0.00615 | -0.176 | 143.937
0.5 | 0.952 | 0.00614 | -0.177 | 155.144
1 | 1.019 | 0.00637 | -0.178 | 159.867
1.5 | 1.085 | 0.00678 | -0.179 | 160.108
2 | 1.151 | 0.00903 | -0.18 | 127.509
2.5 | 1.214 | 0.00956 | -0.18 | 127.009
3 | 1.275 | 0.01009 | -0.181 | 126.375
3.5 | 1.334 | 0.01071 | -0.182 | 124.609
4 | 1.39 | 0.01687 | -0.182 | 82.389
4.5 | 1.441 | 0.01782 | -0.183 | 80.858
5 | 1.487 | 0.01907 | -0.184 | 77.939
5.5 | 1.524 | 0.0203 | -0.184 | 75.078
6 | 1.55 | 0.02157 | -0.185 | 71.831
6.5 | 1.558 | 0.02312 | -0.185 | 67.384
7 | 1.538 | 0.02509 | -0.186 | 61.276
7.5 | 1.171 | 0.05688 | -0.089 | 20.596
8 | 0.783 | 0.07878 | -0.083 | 9.933
8.5 | 0.809 | 0.08363 | -0.083 | 9.675
9 | 0.835 | 0.1022 | -0.079 | 8.172
9.5 | 0.862 | 0.10418 | -0.08 | 8.274
10 | 0.889 | 0.10939 | -0.084 | 8.13
10.5 | 0.917 | 0.11372 | -0.088 | 8.063
11 | 0.946 | 0.12095 | -0.096 | 7.826
11.5 | 0.971 | 0.12652 | -0.092 | 7.677

## 40. Re 750k Mach 0.50 (2)
BIGFOIL.COM POLAR EXPORT
fx63100
FX 63-100 |  |  |  | Cl Max: | 1.5578 | at alpha= | 9 | deg
XFOIL ncrit=9 |  |  |  | L/D Max: | 128.618 | at alpha= | 2 | deg
Re: | 750000 |  |  | Cd Min: | 0.25828 | at alpha= | -20 | deg
Mach: | 0.5 |  |  | Cl=0 at alpha= | -5.3376 | deg
|  |  |  | @ Cl=0.1, Cd= | 0.011458
|  |  |  | @ Cl=0.4, Cd= | 0.0080686
|  |  |  | @ Cl=0.6, Cd= | 0.0069293
alpha (deg) | Cl | Cd | Cm | Cl/Cd
-20 | -0.6401 | 0.25828 | 0.0167 | -2.4783
-19.5 | -0.6198 | 0.25106 | 0.013 | -2.4687
-19 | -0.5994 | 0.24391 | 0.0092 | -2.4575
-18.5 | -0.579 | 0.23655 | 0.0054 | -2.4477
-18 | -0.5586 | 0.22892 | 0.0017 | -2.4402
-17.5 | -0.5391 | 0.22105 | -0.0026 | -2.4388
-17 | -0.5205 | 0.21353 | -0.0065 | -2.4376
-16.5 | -0.5018 | 0.20579 | -0.0095 | -2.4384
-16 | -0.4827 | 0.19887 | -0.0118 | -2.4272
-15.5 | -0.4642 | 0.19208 | -0.0145 | -2.4167
-15 | -0.4465 | 0.18504 | -0.0173 | -2.413
-14.5 | -0.4301 | 0.17727 | -0.0207 | -2.4262
-14 | -0.4163 | 0.16986 | -0.0242 | -2.4508
-13.5 | -0.3997 | 0.16265 | -0.0253 | -2.4574
-13 | -0.3836 | 0.15644 | -0.0269 | -2.4521
-12.5 | -0.369 | 0.14979 | -0.0287 | -2.4634
-12 | -0.3571 | 0.14246 | -0.0313 | -2.5067
-11.5 | -0.3487 | 0.13533 | -0.0342 | -2.5767
-11 | -0.3408 | 0.12822 | -0.0363 | -2.6579
-10.5 | -0.3257 | 0.12201 | -0.0354 | -2.6695
-10 | -0.3159 | 0.11604 | -0.036 | -2.7223
-9.5 | -0.3084 | 0.11012 | -0.0364 | -2.8006
-8.5 | -0.2775 | 0.09306 | -0.0498 | -2.9819
-8 | -0.2441 | 0.08528 | -0.0565 | -2.8623
-7.5 | -0.2114 | 0.07554 | -0.0676 | -2.7985
-7 | -0.1901 | 0.06569 | -0.0776 | -2.8939
-6.5 | -0.1678 | 0.05357 | -0.0931 | -3.1324
-6 | -0.0878 | 0.03102 | -0.1431 | -2.8304
-5.5 | -0.0242 | 0.01703 | -0.1635 | -1.421
-5 | 0.0503 | 0.01277 | -0.1675 | 3.9389
-4.5 | 0.1234 | 0.01084 | -0.1683 | 11.3838
-4 | 0.1953 | 0.00966 | -0.1686 | 20.2174
-3.5 | 0.2672 | 0.00899 | -0.1689 | 29.7219
-3 | 0.3394 | 0.00844 | -0.1695 | 40.2133
-2.5 | 0.4112 | 0.008 | -0.17 | 51.4
-2 | 0.4821 | 0.00769 | -0.1706 | 62.6918
-1.5 | 0.5562 | 0.00698 | -0.1726 | 79.6848
-1 | 0.6253 | 0.0069 | -0.1728 | 90.6232
-0.5 | 0.6946 | 0.00681 | -0.1731 | 101.9971
0 | 0.7623 | 0.00692 | -0.1728 | 110.159
0.5 | 0.8284 | 0.00711 | -0.1721 | 116.512
1 | 0.8939 | 0.00734 | -0.1712 | 121.7847
1.5 | 0.9595 | 0.00759 | -0.1702 | 126.4163
2 | 1.0238 | 0.00796 | -0.1689 | 128.6181
2.5 | 1.0858 | 0.00851 | -0.1671 | 127.5911
3.5 | 1.2086 | 0.00992 | -0.1629 | 121.8347
4 | 1.2654 | 0.01101 | -0.1599 | 114.9319
4.5 | 1.3166 | 0.01253 | -0.156 | 105.0758
5 | 1.3652 | 0.0141 | -0.1515 | 96.8227
5.5 | 1.398 | 0.01552 | -0.1438 | 90.0773
6 | 1.445 | 0.01715 | -0.1385 | 84.2566
6.5 | 1.4801 | 0.01905 | -0.1313 | 77.6955
7 | 1.5109 | 0.02129 | -0.124 | 70.9676
7.5 | 1.5281 | 0.02466 | -0.1163 | 61.9667
8 | 1.5454 | 0.02863 | -0.1099 | 53.9783
8.5 | 1.5575 | 0.03362 | -0.1045 | 46.3266
9 | 1.5578 | 0.04033 | -0.1001 | 38.6263
9.5 | 1.5546 | 0.0482 | -0.0972 | 32.2531
10 | 1.54 | 0.05801 | -0.0968 | 26.5471
10.5 | 1.5131 | 0.07036 | -0.0995 | 21.5051
11 | 1.4794 | 0.08507 | -0.1052 | 17.3904
11.5 | 1.4434 | 0.10155 | -0.1138 | 14.2137
12 | 1.4079 | 0.11923 | -0.1246 | 11.8083
12.5 | 1.3744 | 0.13784 | -0.1369 | 9.971
13 | 1.3422 | 0.15749 | -0.1504 | 8.5224
13.5 | 1.3183 | 0.17657 | -0.1636 | 7.4662
14 | 1.3133 | 0.19178 | -0.1739 | 6.848

## 41. Re 1M Mach 0.00 (1)
BIGFOIL.COM POLAR EXPORT
fx63100
FX 63-100 |  |  |  | Cl Max: | 1.762 | at alpha= | 11 | deg
JavaFoil+Calcfoil stall+Eppler ext transition |  |  |  | L/D Max: | 170.206 | at alpha= | 1.5 | deg
Re: | 1000000 |  |  | Cd Min: | 0.00516 | at alpha= | -2 | deg
Mach: | 0 |  |  | Cl=0 at alpha= | -6.6091 | deg
|  |  |  | @ Cl=0.1, Cd= | 0.0068571
|  |  |  | @ Cl=0.4, Cd= | 0.0059379
|  |  |  | @ Cl=0.6, Cd= | 0.0052083
alpha (deg) | Cl | Cd | Cm | Cl/Cd
-20 | -0.388 | 0.18375 | -0.049 | -2.113
-19.5 | -0.4 | 0.17886 | -0.049 | -2.235
-19 | -0.411 | 0.1705 | -0.049 | -2.409
-18.5 | -0.421 | 0.16473 | -0.048 | -2.558
-18 | -0.431 | 0.15693 | -0.048 | -2.746
-17.5 | -0.44 | 0.15018 | -0.049 | -2.928
-17 | -0.447 | 0.14267 | -0.051 | -3.136
-16.5 | -0.453 | 0.13138 | -0.053 | -3.451
-16 | -0.457 | 0.12316 | -0.054 | -3.715
-15.5 | -0.46 | 0.11785 | -0.055 | -3.9
-15 | -0.459 | 0.11079 | -0.056 | -4.143
-14.5 | -0.456 | 0.10482 | -0.057 | -4.349
-14 | -0.45 | 0.09774 | -0.059 | -4.601
-13.5 | -0.44 | 0.09192 | -0.06 | -4.791
-13 | -0.428 | 0.08667 | -0.061 | -4.935
-12.5 | -0.412 | 0.08115 | -0.062 | -5.072
-12 | -0.392 | 0.07578 | -0.063 | -5.172
-11.5 | -0.369 | 0.07157 | -0.064 | -5.153
-11 | -0.346 | 0.06336 | -0.079 | -5.458
-10.5 | -0.317 | 0.05748 | -0.084 | -5.52
-10 | -0.285 | 0.05271 | -0.086 | -5.401
-9.5 | -0.266 | 0.02769 | -0.114 | -9.62
-9 | -0.238 | 0.01412 | -0.127 | -16.863
-8.5 | -0.196 | 0.01061 | -0.132 | -18.478
-8 | -0.148 | 0.00925 | -0.135 | -15.999
-7.5 | -0.097 | 0.00848 | -0.137 | -11.394
-7 | -0.043 | 0.00778 | -0.139 | -5.529
-6.5 | 0.012 | 0.00733 | -0.14 | 1.641
-6 | 0.068 | 0.007 | -0.142 | 9.695
-5.5 | 0.124 | 0.00675 | -0.143 | 18.404
-5 | 0.181 | 0.00671 | -0.144 | 26.984
-4.5 | 0.238 | 0.00655 | -0.145 | 36.372
-4 | 0.296 | 0.00641 | -0.146 | 46.148
-3.5 | 0.354 | 0.00616 | -0.147 | 57.444
-3 | 0.412 | 0.00588 | -0.148 | 70.114
-2.5 | 0.47 | 0.00587 | -0.149 | 80.133
-2 | 0.53 | 0.00516 | -0.15 | 102.648
-1.5 | 0.588 | 0.0052 | -0.151 | 112.976
-1 | 0.646 | 0.00524 | -0.152 | 123.307
-0.5 | 0.702 | 0.00534 | -0.152 | 131.397
0 | 0.768 | 0.00516 | -0.153 | 148.676
0.5 | 0.826 | 0.00524 | -0.154 | 157.471
1 | 0.884 | 0.00539 | -0.154 | 163.822
1.5 | 0.942 | 0.00553 | -0.155 | 170.206
2 | 0.999 | 0.00697 | -0.156 | 143.335
2.5 | 1.056 | 0.00765 | -0.156 | 138.043
3 | 1.111 | 0.00804 | -0.157 | 138.298
3.5 | 1.166 | 0.00842 | -0.158 | 138.491
4 | 1.22 | 0.00881 | -0.158 | 138.461
4.5 | 1.273 | 0.01351 | -0.159 | 94.28
5 | 1.325 | 0.01408 | -0.159 | 94.11
5.5 | 1.375 | 0.01467 | -0.16 | 93.74
6 | 1.424 | 0.01527 | -0.16 | 93.225
6.5 | 1.47 | 0.01597 | -0.161 | 92.057
7 | 1.515 | 0.0164 | -0.161 | 92.379
7.5 | 1.558 | 0.01731 | -0.161 | 90.01
8 | 1.598 | 0.01814 | -0.162 | 88.109
8.5 | 1.636 | 0.01885 | -0.161 | 86.781
9 | 1.672 | 0.01986 | -0.161 | 84.183
9.5 | 1.704 | 0.02084 | -0.162 | 81.777
10 | 1.734 | 0.0219 | -0.162 | 79.153
10.5 | 1.759 | 0.02301 | -0.162 | 76.421
11 | 1.762 | 0.02419 | -0.163 | 72.821
11.5 | 1.721 | 0.02608 | -0.16 | 65.968
12 | 1.697 | 0.02795 | -0.159 | 60.706
12.5 | 1.664 | 0.03055 | -0.157 | 54.452
13 | 1.368 | 0.10356 | -0.072 | 13.205
13.5 | 1.551 | 0.04193 | -0.15 | 36.997
14 | 1.457 | 0.05843 | -0.14 | 24.942
14.5 | 1.372 | 0.07765 | -0.129 | 17.668
15 | 1.282 | 0.10363 | -0.111 | 12.37
15.5 | 1.219 | 0.12296 | -0.095 | 9.916
16 | 1.176 | 0.133 | -0.093 | 8.84

## 42. Re 1M Mach 0.00 (2)
BIGFOIL.COM POLAR EXPORT
fx63100
FX 63-100 |  |  |  | Cl Max: | 1.816 | at alpha= | 15 | deg
XFOIL ncrit=9 |  |  |  | L/D Max: | 136.151 | at alpha= | 2 | deg
Re: | 1000000 |  |  | Cd Min: | 0.17074 | at alpha= | -15 | deg
Mach: | 0 |  |  | Cl=0 at alpha= | -5.647 | deg
|  |  |  | @ Cl=0.1, Cd= | 0.0079477
|  |  |  | @ Cl=0.4, Cd= | 0.0063527
|  |  |  | @ Cl=0.6, Cd= | 0.0056768
alpha (deg) | Cl | Cd | Cm | Cl/Cd
-15 | -0.4461 | 0.17074 | -0.0149 | -2.6127
-14.5 | -0.4388 | 0.16228 | -0.0186 | -2.704
-14 | -0.4305 | 0.15466 | -0.0206 | -2.7835
-13.5 | -0.4169 | 0.14951 | -0.0216 | -2.7884
-13 | -0.4053 | 0.14375 | -0.0231 | -2.8195
-12.5 | -0.3947 | 0.13783 | -0.0247 | -2.8637
-12 | -0.3868 | 0.13092 | -0.0265 | -2.9545
-11.5 | -0.3854 | 0.12211 | -0.0301 | -3.1562
-11 | -0.3815 | 0.11447 | -0.032 | -3.3328
-10.5 | -0.3778 | 0.10812 | -0.0326 | -3.4943
-10 | -0.5943 | 0.05684 | -0.0571 | -10.4557
-9.5 | -0.5172 | 0.06365 | -0.0534 | -8.1257
-9 | -0.3963 | 0.08381 | -0.0382 | -4.7286
-8.5 | -0.3616 | 0.07643 | -0.0483 | -4.7311
-8 | -0.33 | 0.01265 | -0.1318 | -26.087
-7.5 | -0.2638 | 0.01154 | -0.1346 | -22.8596
-7 | -0.1956 | 0.01069 | -0.1373 | -18.2975
-6.5 | -0.1263 | 0.00973 | -0.1405 | -12.9805
-6 | -0.0497 | 0.0089 | -0.1452 | -5.5843
-5.5 | 0.0207 | 0.00861 | -0.1482 | 2.4042
-5 | 0.0819 | 0.00807 | -0.1494 | 10.1487
-4.5 | 0.1396 | 0.00768 | -0.1497 | 18.1771
-4 | 0.1965 | 0.00747 | -0.1498 | 26.3052
-3.5 | 0.2544 | 0.00716 | -0.1502 | 35.5307
-3 | 0.3124 | 0.00689 | -0.1505 | 45.3411
-2.5 | 0.3702 | 0.00667 | -0.1508 | 55.5022
-2 | 0.4303 | 0.00603 | -0.1522 | 71.3599
-1 | 0.5458 | 0.00578 | -0.1528 | 94.4291
-0.5 | 0.6036 | 0.00567 | -0.1532 | 106.455
0 | 0.66 | 0.00576 | -0.153 | 114.5833
0.5 | 0.7154 | 0.00591 | -0.1527 | 121.0491
1 | 0.7709 | 0.00606 | -0.1524 | 127.2112
1.5 | 0.8261 | 0.00625 | -0.152 | 132.176
2 | 0.8809 | 0.00647 | -0.1517 | 136.1515
2.5 | 0.9339 | 0.00687 | -0.151 | 135.9389
3 | 0.9864 | 0.00735 | -0.1503 | 134.2041
3.5 | 1.0387 | 0.00786 | -0.1496 | 132.1501
4 | 1.0907 | 0.00839 | -0.1489 | 130
4.5 | 1.1399 | 0.00921 | -0.1478 | 123.7676
5 | 1.1867 | 0.01017 | -0.1463 | 116.6863
5.5 | 1.2272 | 0.01076 | -0.1433 | 114.052
6 | 1.2734 | 0.01204 | -0.1419 | 105.7641
6.5 | 1.3205 | 0.01314 | -0.1406 | 100.4947
7 | 1.3684 | 0.01407 | -0.1393 | 97.2566
7.5 | 1.4159 | 0.01499 | -0.138 | 94.4563
8 | 1.4633 | 0.01584 | -0.1367 | 92.3801
8.5 | 1.5065 | 0.01705 | -0.1348 | 88.3578
9 | 1.551 | 0.018 | -0.1331 | 86.1667
9.5 | 1.5941 | 0.01897 | -0.1312 | 84.0327
10 | 1.6284 | 0.0206 | -0.128 | 79.0485
10.5 | 1.6709 | 0.02131 | -0.1262 | 78.4092
11 | 1.7028 | 0.02248 | -0.1226 | 75.7473
11.5 | 1.7281 | 0.0239 | -0.118 | 72.3054
12 | 1.7539 | 0.0254 | -0.114 | 69.0512
12.5 | 1.7721 | 0.02755 | -0.1094 | 64.323
13 | 1.79 | 0.0299 | -0.1053 | 59.8662
13.5 | 1.7953 | 0.03359 | -0.1009 | 53.4475
14 | 1.8072 | 0.03703 | -0.0978 | 48.8037
14.5 | 1.8149 | 0.04119 | -0.0952 | 44.0617
15 | 1.816 | 0.04645 | -0.0932 | 39.0958
15.5 | 1.8027 | 0.05398 | -0.092 | 33.3957
16 | 1.7924 | 0.06186 | -0.0922 | 28.9751
16.5 | 1.7836 | 0.07018 | -0.0934 | 25.4146
17 | 1.7692 | 0.08009 | -0.0959 | 22.0901
17.5 | 1.7497 | 0.09163 | -0.0999 | 19.0953
18 | 1.724 | 0.10506 | -0.1056 | 16.4097
18.5 | 1.6942 | 0.11997 | -0.1129 | 14.1219
19 | 1.6629 | 0.13574 | -0.1215 | 12.2506
19.5 | 1.6298 | 0.15251 | -0.1317 | 10.6865
20 | 1.5973 | 0.16972 | -0.143 | 9.4114

## 43. Re 1M Mach 0.10 (1)
BIGFOIL.COM POLAR EXPORT
fx63100
FX 63-100 |  |  |  | Cl Max: | 1.758 | at alpha= | 10.5 | deg
JavaFoil+Calcfoil stall+Eppler ext transition |  |  |  | L/D Max: | 171.481 | at alpha= | 1.5 | deg
Re: | 1000000 |  |  | Cd Min: | 0.00493 | at alpha= | 0 | deg
Mach: | 0.1 |  |  | Cl=0 at alpha= | -6.6091 | deg
|  |  |  | @ Cl=0.1, Cd= | 0.0069197
|  |  |  | @ Cl=0.4, Cd= | 0.0059221
|  |  |  | @ Cl=0.6, Cd= | 0.0051671
alpha (deg) | Cl | Cd | Cm | Cl/Cd
-20 | -0.348 | 0.18897 | -0.05 | -1.84
-19.5 | -0.361 | 0.17896 | -0.05 | -2.02
-19 | -0.375 | 0.17129 | -0.049 | -2.188
-18.5 | -0.388 | 0.1664 | -0.05 | -2.331
-18 | -0.4 | 0.16049 | -0.049 | -2.492
-17.5 | -0.411 | 0.1545 | -0.049 | -2.662
-17 | -0.421 | 0.14616 | -0.049 | -2.882
-16.5 | -0.43 | 0.13632 | -0.051 | -3.155
-16 | -0.437 | 0.12656 | -0.053 | -3.453
-15.5 | -0.442 | 0.11918 | -0.054 | -3.706
-15 | -0.444 | 0.11408 | -0.056 | -3.89
-14.5 | -0.443 | 0.10602 | -0.057 | -4.18
-14 | -0.439 | 0.09907 | -0.058 | -4.435
-13.5 | -0.432 | 0.09404 | -0.06 | -4.596
-13 | -0.421 | 0.08768 | -0.061 | -4.807
-12.5 | -0.407 | 0.08226 | -0.062 | -4.948
-12 | -0.389 | 0.07678 | -0.063 | -5.063
-11.5 | -0.367 | 0.07226 | -0.064 | -5.076
-11 | -0.344 | 0.06448 | -0.077 | -5.334
-10.5 | -0.316 | 0.05841 | -0.083 | -5.416
-10 | -0.284 | 0.05334 | -0.086 | -5.333
-9.5 | -0.261 | 0.03427 | -0.108 | -7.609
-9 | -0.233 | 0.01844 | -0.123 | -12.644
-8.5 | -0.196 | 0.01101 | -0.132 | -17.801
-8 | -0.148 | 0.00931 | -0.135 | -15.935
-7.5 | -0.097 | 0.00854 | -0.137 | -11.34
-7 | -0.043 | 0.00788 | -0.139 | -5.469
-6.5 | 0.012 | 0.00732 | -0.141 | 1.649
-6 | 0.068 | 0.00706 | -0.142 | 9.648
-5.5 | 0.125 | 0.00681 | -0.143 | 18.325
-5 | 0.182 | 0.00677 | -0.144 | 26.884
-4.5 | 0.24 | 0.0065 | -0.145 | 36.861
-4 | 0.297 | 0.00645 | -0.146 | 46.094
-3.5 | 0.356 | 0.00618 | -0.148 | 57.586
-3 | 0.414 | 0.00584 | -0.149 | 70.918
-2.5 | 0.473 | 0.00591 | -0.149 | 79.92
-2 | 0.533 | 0.00512 | -0.151 | 104.112
-1.5 | 0.591 | 0.00515 | -0.151 | 114.614
-1 | 0.649 | 0.00526 | -0.152 | 123.441
-0.5 | 0.706 | 0.00533 | -0.153 | 132.488
0 | 0.771 | 0.00493 | -0.154 | 156.533
0.5 | 0.83 | 0.00523 | -0.155 | 158.587
1 | 0.888 | 0.00538 | -0.155 | 165.032
1.5 | 0.946 | 0.00552 | -0.156 | 171.481
2 | 1.004 | 0.00705 | -0.157 | 142.471
2.5 | 1.061 | 0.00771 | -0.157 | 137.661
3 | 1.117 | 0.0081 | -0.158 | 137.874
3.5 | 1.172 | 0.00843 | -0.158 | 138.954
4 | 1.226 | 0.00889 | -0.159 | 137.956
4.5 | 1.279 | 0.0136 | -0.159 | 94.054
5 | 1.331 | 0.01419 | -0.16 | 93.808
5.5 | 1.381 | 0.01478 | -0.16 | 93.434
6 | 1.429 | 0.01542 | -0.161 | 92.705
6.5 | 1.476 | 0.01611 | -0.161 | 91.599
7 | 1.521 | 0.01663 | -0.162 | 91.464
7.5 | 1.563 | 0.01745 | -0.162 | 89.545
8 | 1.603 | 0.01831 | -0.162 | 87.521
8.5 | 1.64 | 0.01921 | -0.162 | 85.378
9 | 1.674 | 0.02012 | -0.162 | 83.234
9.5 | 1.706 | 0.02109 | -0.163 | 80.871
10 | 1.734 | 0.0222 | -0.163 | 78.135
10.5 | 1.758 | 0.02336 | -0.163 | 75.235
11 | 1.758 | 0.02464 | -0.164 | 71.338
11.5 | 1.709 | 0.02664 | -0.16 | 64.159
12 | 1.68 | 0.02882 | -0.159 | 58.307
12.5 | 1.64 | 0.03177 | -0.157 | 51.637
13 | 1.349 | 0.10502 | -0.072 | 12.849
13.5 | 1.534 | 0.04086 | -0.152 | 37.545
14 | 1.355 | 0.08234 | -0.123 | 16.457
14.5 | 1.292 | 0.09675 | -0.114 | 13.352
15 | 1.229 | 0.11269 | -0.103 | 10.902
15.5 | 1.173 | 0.12537 | -0.093 | 9.355

## 44. Re 1M Mach 0.10 (2)
BIGFOIL.COM POLAR EXPORT
fx63100
FX 63-100 |  |  |  | Cl Max: | 1.8047 | at alpha= | 14.5 | deg
XFOIL ncrit=9 |  |  |  | L/D Max: | 136.277 | at alpha= | 2 | deg
Re: | 1000000 |  |  | Cd Min: | 0.23542 | at alpha= | -20 | deg
Mach: | 0.1 |  |  | Cl=0 at alpha= | -5.6452 | deg
|  |  |  | @ Cl=0.1, Cd= | 0.0079945
|  |  |  | @ Cl=0.4, Cd= | 0.0064047
|  |  |  | @ Cl=0.6, Cd= | 0.0057027
alpha (deg) | Cl | Cd | Cm | Cl/Cd
-20 | -0.589 | 0.23542 | 0.0129 | -2.5019
-19.5 | -0.5732 | 0.22945 | 0.0096 | -2.4981
-19 | -0.5575 | 0.2233 | 0.0065 | -2.4966
-18.5 | -0.5419 | 0.21616 | 0.0031 | -2.5069
-18 | -0.5276 | 0.20929 | -0.0004 | -2.5209
-17.5 | -0.5143 | 0.20236 | -0.0037 | -2.5415
-17 | -0.5008 | 0.19553 | -0.006 | -2.5612
-16.5 | -0.4859 | 0.19008 | -0.0079 | -2.5563
-16 | -0.4717 | 0.18421 | -0.0102 | -2.5607
-15.5 | -0.4581 | 0.1781 | -0.0125 | -2.5722
-15 | -0.4458 | 0.17104 | -0.0151 | -2.6064
-14.5 | -0.4383 | 0.16277 | -0.0187 | -2.6928
-14 | -0.4295 | 0.1552 | -0.0207 | -2.7674
-13.5 | -0.4158 | 0.15003 | -0.0216 | -2.7714
-13 | -0.4042 | 0.14425 | -0.0231 | -2.8021
-12.5 | -0.3934 | 0.13828 | -0.0247 | -2.845
-12 | -0.3856 | 0.13123 | -0.0267 | -2.9384
-11.5 | -0.3837 | 0.12262 | -0.0301 | -3.1292
-11 | -0.3795 | 0.11504 | -0.0321 | -3.2989
-10.5 | -0.3752 | 0.10877 | -0.0325 | -3.4495
-10 | -0.3699 | 0.10281 | -0.0335 | -3.5979
-9.5 | -0.5428 | 0.02017 | -0.1182 | -26.9113
-9 | -0.4699 | 0.01704 | -0.1249 | -27.5763
-8.5 | -0.4057 | 0.01535 | -0.1278 | -26.43
-8 | -0.334 | 0.01367 | -0.132 | -24.4331
-7.5 | -0.2676 | 0.01175 | -0.1352 | -22.7745
-7 | -0.1975 | 0.0108 | -0.1383 | -18.287
-6.5 | -0.1271 | 0.00981 | -0.1416 | -12.9562
-6 | -0.0496 | 0.00895 | -0.1462 | -5.5419
-5.5 | 0.0203 | 0.00863 | -0.149 | 2.3523
-5 | 0.0813 | 0.00812 | -0.1501 | 10.0123
-4.5 | 0.1394 | 0.00773 | -0.1504 | 18.0336
-4 | 0.1968 | 0.0075 | -0.1505 | 26.24
-3.5 | 0.2551 | 0.00718 | -0.1508 | 35.5292
-3 | 0.3134 | 0.00692 | -0.1511 | 45.289
-2.5 | 0.3716 | 0.0067 | -0.1515 | 55.4627
-2 | 0.4322 | 0.00607 | -0.1528 | 71.2026
-1.5 | 0.4905 | 0.00591 | -0.1532 | 82.9949
-1 | 0.5485 | 0.0058 | -0.1535 | 94.569
-0.5 | 0.6067 | 0.00569 | -0.1538 | 106.6257
0 | 0.6634 | 0.00578 | -0.1537 | 114.7751
0.5 | 0.7192 | 0.00592 | -0.1533 | 121.4865
1 | 0.7751 | 0.00608 | -0.153 | 127.4836
1.5 | 0.8306 | 0.00627 | -0.1527 | 132.4721
2 | 0.8858 | 0.0065 | -0.1523 | 136.2769
2.5 | 0.9389 | 0.00692 | -0.1516 | 135.6792
3 | 0.9917 | 0.0074 | -0.1508 | 134.0135
3.5 | 1.0444 | 0.00792 | -0.1501 | 131.8687
4 | 1.0968 | 0.00845 | -0.1494 | 129.7988
5 | 1.1932 | 0.01029 | -0.1467 | 115.9572
5.5 | 1.2339 | 0.01088 | -0.1436 | 113.4099
6 | 1.2801 | 0.01218 | -0.1421 | 105.0985
6.5 | 1.3277 | 0.01327 | -0.1407 | 100.0528
7 | 1.3759 | 0.01423 | -0.1394 | 96.6901
7.5 | 1.4238 | 0.01514 | -0.1379 | 94.0423
8 | 1.4711 | 0.01604 | -0.1365 | 91.7145
8.5 | 1.5131 | 0.01741 | -0.1342 | 86.9098
9 | 1.5588 | 0.01825 | -0.1325 | 85.4137
9.5 | 1.6013 | 0.0193 | -0.1304 | 82.9689
10 | 1.6363 | 0.02084 | -0.1272 | 78.5173
10.5 | 1.6766 | 0.02169 | -0.1248 | 77.2983
11 | 1.6998 | 0.02331 | -0.1196 | 72.9215
11.5 | 1.7304 | 0.02449 | -0.1159 | 70.6574
12 | 1.7491 | 0.02661 | -0.111 | 65.7309
12.5 | 1.7714 | 0.02861 | -0.107 | 61.9154
13 | 1.7854 | 0.03146 | -0.1028 | 56.7514
13.5 | 1.7915 | 0.03534 | -0.0988 | 50.6933
14 | 1.8002 | 0.03936 | -0.0958 | 45.7368
14.5 | 1.8047 | 0.04416 | -0.0935 | 40.8673
15 | 1.7989 | 0.05063 | -0.0919 | 35.5303
15.5 | 1.7783 | 0.05971 | -0.0917 | 29.7823
16 | 1.773 | 0.06745 | -0.0926 | 26.2861
16.5 | 1.7593 | 0.07716 | -0.0948 | 22.8007
17 | 1.7395 | 0.08866 | -0.0986 | 19.6199
17.5 | 1.7155 | 0.10175 | -0.104 | 16.86
18 | 1.6859 | 0.11659 | -0.1111 | 14.4601
18.5 | 1.6537 | 0.13258 | -0.1198 | 12.4732
19 | 1.6225 | 0.14892 | -0.1295 | 10.8951
19.5 | 1.5911 | 0.16592 | -0.1405 | 9.5896

## 45. Re 1M Mach 0.25 (1)
BIGFOIL.COM POLAR EXPORT
fx63100
FX 63-100 |  |  |  | Cl Max: | 1.725 | at alpha= | 10 | deg
JavaFoil+Calcfoil stall+Eppler ext transition |  |  |  | L/D Max: | 171.729 | at alpha= | 1.5 | deg
Re: | 1000000 |  |  | Cd Min: | 0.00502 | at alpha= | 0 | deg
Mach: | 0.25 |  |  | Cl=0 at alpha= | -6.6071 | deg
|  |  |  | @ Cl=0.1, Cd= | 0.0070672
|  |  |  | @ Cl=0.4, Cd= | 0.0060908
|  |  |  | @ Cl=0.6, Cd= | 0.0052853
alpha (deg) | Cl | Cd | Cm | Cl/Cd
-18 | -0.062 | 0.16232 | -0.055 | -0.383
-17.5 | -0.098 | 0.15735 | -0.056 | -0.62
-17 | -0.167 | 0.15235 | -0.056 | -1.094
-16.5 | -0.211 | 0.14248 | -0.055 | -1.481
-16 | -0.248 | 0.13783 | -0.056 | -1.801
-15.5 | -0.28 | 0.12925 | -0.055 | -2.169
-15 | -0.308 | 0.12473 | -0.054 | -2.467
-14.5 | -0.33 | 0.11973 | -0.053 | -2.76
-14 | -0.348 | 0.11136 | -0.052 | -3.123
-13.5 | -0.36 | 0.10381 | -0.056 | -3.468
-13 | -0.366 | 0.09495 | -0.058 | -3.857
-12.5 | -0.366 | 0.08787 | -0.061 | -4.169
-12 | -0.36 | 0.08212 | -0.063 | -4.386
-11.5 | -0.348 | 0.07534 | -0.064 | -4.618
-11 | -0.33 | 0.07052 | -0.066 | -4.677
-10.5 | -0.306 | 0.06541 | -0.067 | -4.682
-10 | -0.28 | 0.05831 | -0.08 | -4.804
-9.5 | -0.248 | 0.05252 | -0.086 | -4.727
-9 | -0.208 | 0.0535 | -0.068 | -3.893
-8.5 | -0.19 | 0.01898 | -0.127 | -9.991
-8 | -0.149 | 0.01072 | -0.137 | -13.92
-7.5 | -0.098 | 0.00915 | -0.14 | -10.757
-7 | -0.044 | 0.00835 | -0.142 | -5.26
-6.5 | 0.012 | 0.00767 | -0.144 | 1.608
-6 | 0.07 | 0.00715 | -0.146 | 9.769
-5.5 | 0.128 | 0.00699 | -0.147 | 18.304
-5 | 0.187 | 0.00682 | -0.148 | 27.359
-4.5 | 0.246 | 0.00661 | -0.149 | 37.15
-4 | 0.305 | 0.00645 | -0.15 | 47.314
-3.5 | 0.365 | 0.00626 | -0.151 | 58.36
-3 | 0.425 | 0.00597 | -0.153 | 71.215
-2.5 | 0.485 | 0.00595 | -0.153 | 81.553
-2 | 0.547 | 0.00525 | -0.155 | 104.258
-1.5 | 0.607 | 0.00529 | -0.156 | 114.809
-1 | 0.667 | 0.00534 | -0.156 | 124.949
-0.5 | 0.725 | 0.0054 | -0.157 | 134.207
0 | 0.793 | 0.00502 | -0.158 | 157.78
0.5 | 0.853 | 0.00535 | -0.159 | 159.314
1 | 0.912 | 0.00545 | -0.159 | 167.339
1.5 | 0.972 | 0.00566 | -0.16 | 171.729
2 | 1.032 | 0.00736 | -0.161 | 140.087
2.5 | 1.09 | 0.00796 | -0.161 | 136.933
3 | 1.147 | 0.00834 | -0.162 | 137.455
3.5 | 1.203 | 0.00874 | -0.163 | 137.662
4 | 1.258 | 0.00922 | -0.163 | 136.409
4.5 | 1.311 | 0.0141 | -0.164 | 92.994
5 | 1.363 | 0.01475 | -0.164 | 92.39
5.5 | 1.413 | 0.01541 | -0.165 | 91.672
6 | 1.461 | 0.01612 | -0.165 | 90.582
6.5 | 1.506 | 0.01694 | -0.166 | 88.895
7 | 1.548 | 0.01782 | -0.166 | 86.854
7.5 | 1.587 | 0.01855 | -0.167 | 85.579
8 | 1.623 | 0.0194 | -0.167 | 83.677
8.5 | 1.655 | 0.02053 | -0.166 | 80.596
9 | 1.683 | 0.02168 | -0.167 | 77.639
9.5 | 1.706 | 0.02281 | -0.167 | 74.805
10 | 1.725 | 0.02431 | -0.167 | 70.97
10.5 | 1.699 | 0.02617 | -0.164 | 64.938
11 | 1.661 | 0.02848 | -0.163 | 58.341
11.5 | 1.599 | 0.03211 | -0.16 | 49.803
12 | 1.355 | 0.07418 | -0.118 | 18.265
12.5 | 1.269 | 0.08893 | -0.097 | 14.273
13 | 1.193 | 0.11882 | -0.073 | 10.044
13.5 | 1.135 | 0.10664 | -0.096 | 10.641
14 | 1.05 | 0.11887 | -0.088 | 8.83
14.5 | 0.961 | 0.13475 | -0.085 | 7.135
15 | 0.867 | 0.14692 | -0.082 | 5.904

## 46. Re 1M Mach 0.25 (2)
BIGFOIL.COM POLAR EXPORT
fx63100
FX 63-100 |  |  |  | Cl Max: | 1.7455 | at alpha= | 13 | deg
XFOIL ncrit=9 |  |  |  | L/D Max: | 136.747 | at alpha= | 2 | deg
Re: | 1000000 |  |  | Cd Min: | 0.23927 | at alpha= | -20 | deg
Mach: | 0.25 |  |  | Cl=0 at alpha= | -5.6158 | deg
|  |  |  | @ Cl=0.1, Cd= | 0.0083119
|  |  |  | @ Cl=0.4, Cd= | 0.0066652
|  |  |  | @ Cl=0.6, Cd= | 0.0058566
alpha (deg) | Cl | Cd | Cm | Cl/Cd
-20 | -0.5971 | 0.23927 | 0.0136 | -2.4955
-19.5 | -0.5804 | 0.23306 | 0.0103 | -2.4903
-19 | -0.5639 | 0.22667 | 0.007 | -2.4878
-18.5 | -0.5474 | 0.21934 | 0.0034 | -2.4957
-18 | -0.5322 | 0.21242 | -0.0002 | -2.5054
-17.5 | -0.5179 | 0.2054 | -0.0037 | -2.5214
-17 | -0.5026 | 0.19879 | -0.0057 | -2.5283
-16.5 | -0.4871 | 0.19307 | -0.0079 | -2.5229
-16 | -0.4722 | 0.18701 | -0.0104 | -2.525
-15.5 | -0.4577 | 0.18067 | -0.0128 | -2.5333
-15 | -0.4449 | 0.17314 | -0.0157 | -2.5696
-14.5 | -0.4358 | 0.16534 | -0.0191 | -2.6358
-14 | -0.4248 | 0.1581 | -0.0209 | -2.6869
-13.5 | -0.4106 | 0.15274 | -0.0219 | -2.6882
-13 | -0.3985 | 0.14679 | -0.0236 | -2.7148
-12.5 | -0.3873 | 0.14059 | -0.0252 | -2.7548
-12 | -0.3822 | 0.13234 | -0.0284 | -2.888
-11.5 | -0.3756 | 0.12513 | -0.0306 | -3.0017
-11 | -0.3699 | 0.11783 | -0.0324 | -3.1393
-10.5 | -0.3622 | 0.11202 | -0.0324 | -3.2334
-10 | -0.3558 | 0.10607 | -0.0334 | -3.3544
-9.5 | -0.3506 | 0.10044 | -0.034 | -3.4906
-8 | -0.3554 | 0.01829 | -0.1334 | -19.4314
-7.5 | -0.287 | 0.01382 | -0.1384 | -20.767
-7 | -0.2157 | 0.01199 | -0.1416 | -17.99
-6.5 | -0.1342 | 0.01036 | -0.1466 | -12.9537
-6 | -0.0531 | 0.00965 | -0.1511 | -5.5026
-5.5 | 0.016 | 0.00891 | -0.1532 | 1.7957
-5 | 0.0782 | 0.0084 | -0.1538 | 9.3095
-4.5 | 0.1376 | 0.00816 | -0.1537 | 16.8627
-4 | 0.1982 | 0.00768 | -0.1541 | 25.8073
-3.5 | 0.2589 | 0.00734 | -0.1544 | 35.2725
-3 | 0.3194 | 0.00708 | -0.1547 | 45.113
-2.5 | 0.38 | 0.00682 | -0.1551 | 55.7185
-2 | 0.442 | 0.00634 | -0.1561 | 69.7161
-1 | 0.5632 | 0.00593 | -0.1572 | 94.9747
-0.5 | 0.6234 | 0.00581 | -0.1575 | 107.2978
0 | 0.6823 | 0.00588 | -0.1574 | 116.0374
0.5 | 0.74 | 0.00604 | -0.157 | 122.5166
1 | 0.7977 | 0.00622 | -0.1567 | 128.2476
1.5 | 0.8551 | 0.00642 | -0.1562 | 133.1931
2 | 0.9121 | 0.00667 | -0.1557 | 136.7466
2.5 | 0.9668 | 0.00714 | -0.1548 | 135.4062
3.5 | 1.0761 | 0.0082 | -0.1531 | 131.2317
4 | 1.1298 | 0.00883 | -0.1521 | 127.9502
4.5 | 1.1792 | 0.00991 | -0.1504 | 118.9909
5 | 1.229 | 0.01087 | -0.1488 | 113.0635
5.5 | 1.2688 | 0.01165 | -0.1448 | 108.9099
6 | 1.3169 | 0.01296 | -0.143 | 101.6127
6.5 | 1.3666 | 0.01405 | -0.1412 | 97.2669
7 | 1.4158 | 0.01512 | -0.1392 | 93.6376
7.5 | 1.4654 | 0.01607 | -0.1372 | 91.1886
8 | 1.5109 | 0.01732 | -0.1346 | 87.2344
8.5 | 1.553 | 0.01872 | -0.1315 | 82.9594
9 | 1.5959 | 0.01989 | -0.1285 | 80.2363
9.5 | 1.6221 | 0.02183 | -0.1229 | 74.306
10 | 1.6578 | 0.02292 | -0.1188 | 72.3298
10.5 | 1.6807 | 0.02492 | -0.1133 | 67.4438
11 | 1.7085 | 0.02679 | -0.1088 | 63.7738
11.5 | 1.7232 | 0.02981 | -0.1037 | 57.8061
12 | 1.7395 | 0.03304 | -0.0995 | 52.6483
12.5 | 1.7446 | 0.03764 | -0.0957 | 46.3496
13 | 1.7455 | 0.0432 | -0.0927 | 40.4051
13.5 | 1.7434 | 0.04968 | -0.091 | 35.0926
14 | 1.7355 | 0.05745 | -0.0905 | 30.2089
14.5 | 1.7191 | 0.06718 | -0.0917 | 25.5895
15 | 1.6883 | 0.08016 | -0.0955 | 21.0616
15.5 | 1.6594 | 0.09406 | -0.1009 | 17.6419
16 | 1.6288 | 0.10924 | -0.1081 | 14.9103
16.5 | 1.5951 | 0.12578 | -0.1169 | 12.6817
17 | 1.562 | 0.14294 | -0.1271 | 10.9277
17.5 | 1.5309 | 0.16042 | -0.1383 | 9.5431
18 | 1.5002 | 0.17838 | -0.1507 | 8.4101

## 47. Re 1M Mach 0.50 (1)
BIGFOIL.COM POLAR EXPORT
fx63100
FX 63-100 |  |  |  | Cl Max: | 1.558 | at alpha= | 6.5 | deg
JavaFoil+Calcfoil stall+Eppler ext transition |  |  |  | L/D Max: | 167.085 | at alpha= | 1 | deg
Re: | 1000000 |  |  | Cd Min: | 0.00558 | at alpha= | -2 | deg
Mach: | 0.5 |  |  | Cl=0 at alpha= | -6.6226 | deg
|  |  |  | @ Cl=0.1, Cd= | 0.00844
|  |  |  | @ Cl=0.4, Cd= | 0.0066806
|  |  |  | @ Cl=0.6, Cd= | 0.0056815
alpha (deg) | Cl | Cd | Cm | Cl/Cd
-20 | -0.694 | 0.18825 | -0.077 | -3.684
-19.5 | -0.669 | 0.18531 | -0.077 | -3.609
-19 | -0.644 | 0.18055 | -0.078 | -3.565
-18.5 | -0.619 | 0.17468 | -0.079 | -3.541
-18 | -0.593 | 0.1688 | -0.08 | -3.515
-17.5 | -0.568 | 0.16172 | -0.081 | -3.513
-17 | -0.543 | 0.15566 | -0.081 | -3.487
-16.5 | -0.517 | 0.15197 | -0.082 | -3.404
-16 | -0.492 | 0.15063 | -0.082 | -3.265
-15.5 | -0.466 | 0.14968 | -0.083 | -3.114
-15 | -0.44 | 0.13061 | -0.082 | -3.367
-14.5 | -0.41 | 0.12617 | -0.069 | -3.252
-14 | -0.384 | 0.12272 | -0.066 | -3.132
-13.5 | -0.359 | 0.11572 | -0.066 | -3.099
-13 | -0.333 | 0.11379 | -0.065 | -2.926
-12.5 | -0.307 | 0.10896 | -0.065 | -2.82
-12 | -0.282 | 0.10785 | -0.066 | -2.611
-11.5 | -0.256 | 0.1045 | -0.066 | -2.448
-11 | -0.23 | 0.10127 | -0.067 | -2.27
-10.5 | -0.204 | 0.09825 | -0.068 | -2.076
-10 | -0.178 | 0.09267 | -0.068 | -1.921
-9.5 | -0.152 | 0.0835 | -0.068 | -1.819
-9 | -0.126 | 0.08029 | -0.062 | -1.564
-8.5 | -0.154 | 0.05952 | -0.074 | -2.593
-8 | -0.129 | 0.05156 | -0.074 | -2.506
-7.5 | -0.088 | 0.04718 | -0.075 | -1.86
-7 | -0.04 | 0.04378 | -0.078 | -0.903
-6.5 | 0.013 | 0.00988 | -0.157 | 1.335
-6 | 0.076 | 0.00871 | -0.16 | 8.68
-5.5 | 0.14 | 0.00799 | -0.162 | 17.518
-5 | 0.206 | 0.00754 | -0.164 | 27.264
-4.5 | 0.273 | 0.00712 | -0.166 | 38.271
-4 | 0.339 | 0.00689 | -0.168 | 49.216
-3.5 | 0.406 | 0.00666 | -0.169 | 60.995
-3 | 0.473 | 0.00629 | -0.17 | 75.322
-2.5 | 0.541 | 0.00628 | -0.171 | 86.009
-2 | 0.61 | 0.00558 | -0.172 | 109.188
-1.5 | 0.677 | 0.00567 | -0.173 | 119.341
-1 | 0.744 | 0.00574 | -0.174 | 129.491
-0.5 | 0.809 | 0.00574 | -0.176 | 140.935
0 | 0.885 | 0.00579 | -0.176 | 152.898
0.5 | 0.952 | 0.00574 | -0.177 | 165.796
1 | 1.019 | 0.0061 | -0.178 | 167.085
1.5 | 1.085 | 0.00676 | -0.179 | 160.447
2 | 1.151 | 0.00861 | -0.18 | 133.642
2.5 | 1.214 | 0.0091 | -0.18 | 133.463
3 | 1.275 | 0.00958 | -0.181 | 133.184
3.5 | 1.334 | 0.01017 | -0.182 | 131.192
4 | 1.39 | 0.01595 | -0.182 | 87.161
4.5 | 1.441 | 0.01697 | -0.183 | 84.93
5 | 1.487 | 0.01798 | -0.184 | 82.679
5.5 | 1.524 | 0.01913 | -0.184 | 79.67
6 | 1.55 | 0.02049 | -0.185 | 75.634
6.5 | 1.558 | 0.0219 | -0.185 | 71.146
7 | 1.538 | 0.02371 | -0.186 | 64.858
7.5 | 1.414 | 0.0262 | -0.181 | 53.99
8 | 0.783 | 0.07535 | -0.084 | 10.389
8.5 | 0.809 | 0.07992 | -0.084 | 10.129
9 | 0.835 | 0.09575 | -0.08 | 8.725
9.5 | 0.862 | 0.09795 | -0.082 | 8.803
10 | 0.89 | 0.10081 | -0.086 | 8.826
10.5 | 0.918 | 0.10746 | -0.09 | 8.539
11 | 0.947 | 0.11234 | -0.097 | 8.428
11.5 | 0.971 | 0.12046 | -0.093 | 8.064

## 48. Re 1M Mach 0.50 (2)
BIGFOIL.COM POLAR EXPORT
fx63100
FX 63-100 |  |  |  | Cl Max: | 1.5986 | at alpha= | 9 | deg
XFOIL ncrit=9 |  |  |  | L/D Max: | 136.286 | at alpha= | 2 | deg
Re: | 1000000 |  |  | Cd Min: | 0.25929 | at alpha= | -20 | deg
Mach: | 0.5 |  |  | Cl=0 at alpha= | -5.367 | deg
|  |  |  | @ Cl=0.1, Cd= | 0.010066
|  |  |  | @ Cl=0.4, Cd= | 0.00746
|  |  |  | @ Cl=0.6, Cd= | 0.006473
alpha (deg) | Cl | Cd | Cm | Cl/Cd
-20 | -0.641 | 0.25929 | 0.0175 | -2.4721
-19.5 | -0.6205 | 0.25171 | 0.0135 | -2.4651
-19 | -0.5996 | 0.2436 | 0.0094 | -2.4614
-18.5 | -0.5797 | 0.23549 | 0.005 | -2.4617
-17.5 | -0.5411 | 0.22054 | -0.0017 | -2.4535
-17 | -0.5216 | 0.21368 | -0.0048 | -2.441
-16.5 | -0.5024 | 0.2066 | -0.008 | -2.4318
-16 | -0.4836 | 0.19941 | -0.011 | -2.4252
-15.5 | -0.4655 | 0.19194 | -0.014 | -2.4252
-15 | -0.4494 | 0.18379 | -0.0178 | -2.4452
-14.5 | -0.4343 | 0.17607 | -0.0208 | -2.4666
-14 | -0.417 | 0.16949 | -0.0221 | -2.4603
-13.5 | -0.4007 | 0.16311 | -0.0241 | -2.4566
-13 | -0.3857 | 0.15631 | -0.0261 | -2.4675
-12.5 | -0.3743 | 0.14841 | -0.0295 | -2.5221
-12 | -0.364 | 0.14109 | -0.0319 | -2.5799
-11.5 | -0.3516 | 0.13407 | -0.0328 | -2.6225
-11 | -0.3385 | 0.12808 | -0.0333 | -2.6429
-10.5 | -0.3273 | 0.12204 | -0.0342 | -2.6819
-10 | -0.3185 | 0.11576 | -0.0351 | -2.7514
-9.5 | -0.317 | 0.10834 | -0.0373 | -2.926
-9 | -0.2932 | 0.09919 | -0.045 | -2.9559
-8.5 | -0.2618 | 0.09058 | -0.053 | -2.8903
-8 | -0.2328 | 0.08197 | -0.0613 | -2.8401
-7.5 | -0.206 | 0.07226 | -0.0719 | -2.8508
-7 | -0.1882 | 0.06232 | -0.0821 | -3.0199
-6.5 | -0.141 | 0.04773 | -0.1079 | -2.9541
-6 | -0.0783 | 0.02366 | -0.157 | -3.3094
-5.5 | -0.0196 | 0.01386 | -0.1672 | -1.4141
-5 | 0.0541 | 0.01064 | -0.1691 | 5.0846
-4.5 | 0.1261 | 0.00974 | -0.1689 | 12.9466
-4 | 0.1984 | 0.00883 | -0.1692 | 22.4689
-3.5 | 0.2712 | 0.00816 | -0.1697 | 33.2353
-3 | 0.3432 | 0.0077 | -0.1702 | 44.5714
-2.5 | 0.4142 | 0.0074 | -0.1705 | 55.973
-2 | 0.4846 | 0.00716 | -0.1709 | 67.6816
-1.5 | 0.5583 | 0.00653 | -0.1727 | 85.4977
-0.5 | 0.6972 | 0.00634 | -0.1734 | 109.9685
0 | 0.7657 | 0.00636 | -0.1734 | 120.3931
0.5 | 0.832 | 0.00656 | -0.1728 | 126.8293
1 | 0.8981 | 0.00679 | -0.1721 | 132.268
1.5 | 0.9635 | 0.0071 | -0.1711 | 135.7042
2 | 1.0276 | 0.00754 | -0.1698 | 136.2865
2.5 | 1.09 | 0.00815 | -0.1681 | 133.7423
3 | 1.1531 | 0.00877 | -0.1664 | 131.4823
3.5 | 1.2146 | 0.00955 | -0.1643 | 127.1832
4 | 1.2685 | 0.01094 | -0.161 | 115.9506
4.5 | 1.3244 | 0.01219 | -0.1577 | 108.6464
5 | 1.3738 | 0.01386 | -0.1534 | 99.1198
5.5 | 1.4263 | 0.01517 | -0.149 | 94.0211
6 | 1.4665 | 0.01616 | -0.1418 | 90.7488
6.5 | 1.5082 | 0.01779 | -0.1353 | 84.778
7 | 1.5389 | 0.01991 | -0.1275 | 77.2928
7.5 | 1.5663 | 0.0225 | -0.12 | 69.6133
8 | 1.5761 | 0.02663 | -0.1123 | 59.1851
8.5 | 1.5939 | 0.03096 | -0.1064 | 51.4826
9 | 1.5986 | 0.03699 | -0.1015 | 43.2171
9.5 | 1.5908 | 0.04499 | -0.098 | 35.359
10 | 1.5756 | 0.05466 | -0.0967 | 28.8255
10.5 | 1.5516 | 0.0664 | -0.0986 | 23.3675
11 | 1.5196 | 0.08052 | -0.1037 | 18.8723
11.5 | 1.4807 | 0.09703 | -0.1119 | 15.2602
12 | 1.4435 | 0.11461 | -0.1222 | 12.5949
12.5 | 1.409 | 0.13296 | -0.134 | 10.5972
13 | 1.3778 | 0.15175 | -0.1467 | 9.0794
13.5 | 1.3497 | 0.171 | -0.1601 | 7.893
14 | 1.328 | 0.19023 | -0.1736 | 6.981

## 49. Re 2M Mach 0.00 (1)
BIGFOIL.COM POLAR EXPORT
fx63100
FX 63-100 |  |  |  | Cl Max: | 1.762 | at alpha= | 11 | deg
JavaFoil+Calcfoil stall+Eppler ext transition |  |  |  | L/D Max: | 168.679 | at alpha= | 1 | deg
Re: | 2000000 |  |  | Cd Min: | 0.00468 | at alpha= | -2 | deg
Mach: | 0 |  |  | Cl=0 at alpha= | -6.6091 | deg
|  |  |  | @ Cl=0.1, Cd= | 0.0061271
|  |  |  | @ Cl=0.4, Cd= | 0.0052861
|  |  |  | @ Cl=0.6, Cd= | 0.0047021
alpha (deg) | Cl | Cd | Cm | Cl/Cd
-20 | -0.389 | 0.17236 | -0.052 | -2.255
-19.5 | -0.4 | 0.16496 | -0.052 | -2.427
-19 | -0.411 | 0.16092 | -0.052 | -2.557
-18.5 | -0.422 | 0.15317 | -0.053 | -2.755
-18 | -0.432 | 0.14728 | -0.053 | -2.932
-17.5 | -0.441 | 0.14013 | -0.054 | -3.144
-17 | -0.448 | 0.13262 | -0.055 | -3.379
-16.5 | -0.454 | 0.12306 | -0.056 | -3.69
-16 | -0.458 | 0.11762 | -0.057 | -3.896
-15.5 | -0.46 | 0.11016 | -0.058 | -4.177
-15 | -0.46 | 0.10577 | -0.059 | -4.346
-14.5 | -0.456 | 0.09885 | -0.06 | -4.617
-14 | -0.45 | 0.09358 | -0.061 | -4.811
-13.5 | -0.441 | 0.08766 | -0.062 | -5.029
-13 | -0.431 | 0.08109 | -0.071 | -5.312
-12.5 | -0.415 | 0.07438 | -0.075 | -5.586
-12 | -0.397 | 0.06859 | -0.08 | -5.795
-11.5 | -0.375 | 0.06288 | -0.083 | -5.964
-11 | -0.361 | 0.04461 | -0.101 | -8.082
-10.5 | -0.344 | 0.02768 | -0.114 | -12.432
-10 | -0.324 | 0.0147 | -0.125 | -22.012
-9.5 | -0.288 | 0.01126 | -0.129 | -25.529
-9 | -0.246 | 0.00926 | -0.133 | -26.539
-8.5 | -0.199 | 0.00835 | -0.135 | -23.83
-8 | -0.149 | 0.00763 | -0.136 | -19.576
-7.5 | -0.097 | 0.00712 | -0.138 | -13.674
-7 | -0.043 | 0.00661 | -0.14 | -6.533
-6.5 | 0.012 | 0.00642 | -0.141 | 1.875
-6 | 0.068 | 0.00623 | -0.142 | 10.907
-5.5 | 0.124 | 0.00605 | -0.143 | 20.576
-5 | 0.181 | 0.00598 | -0.144 | 30.312
-4.5 | 0.239 | 0.00581 | -0.145 | 41.078
-4 | 0.296 | 0.00576 | -0.146 | 51.479
-3.5 | 0.354 | 0.00552 | -0.147 | 64.201
-3 | 0.413 | 0.00522 | -0.148 | 79.099
-2.5 | 0.471 | 0.00524 | -0.149 | 89.933
-2 | 0.53 | 0.00468 | -0.15 | 113.298
-1.5 | 0.588 | 0.0047 | -0.151 | 125.204
-1 | 0.646 | 0.00471 | -0.152 | 137
-0.5 | 0.702 | 0.00482 | -0.152 | 145.654
0 | 0.768 | 0.00478 | -0.153 | 160.674
0.5 | 0.826 | 0.00496 | -0.154 | 166.51
1 | 0.884 | 0.00524 | -0.154 | 168.679
1.5 | 0.942 | 0.00652 | -0.155 | 144.535
2 | 0.999 | 0.00674 | -0.156 | 148.239
2.5 | 1.056 | 0.00701 | -0.156 | 150.677
3 | 1.111 | 0.00734 | -0.157 | 151.483
3.5 | 1.166 | 0.00762 | -0.158 | 153.092
4 | 1.22 | 0.00811 | -0.158 | 150.432
4.5 | 1.273 | 0.01198 | -0.159 | 106.303
5 | 1.325 | 0.01246 | -0.159 | 106.364
5.5 | 1.375 | 0.013 | -0.16 | 105.773
6 | 1.424 | 0.01355 | -0.16 | 105.06
6.5 | 1.47 | 0.01412 | -0.161 | 104.126
7 | 1.515 | 0.01453 | -0.161 | 104.31
7.5 | 1.558 | 0.0153 | -0.161 | 101.842
8 | 1.598 | 0.01579 | -0.162 | 101.194
8.5 | 1.636 | 0.01667 | -0.162 | 98.176
9 | 1.672 | 0.01723 | -0.163 | 97.042
9.5 | 1.704 | 0.01827 | -0.162 | 93.266
10 | 1.734 | 0.01923 | -0.163 | 90.152
10.5 | 1.759 | 0.02011 | -0.163 | 87.457
11 | 1.762 | 0.02098 | -0.163 | 83.982
11.5 | 1.757 | 0.02224 | -0.163 | 79.018
12 | 1.746 | 0.02346 | -0.163 | 74.419
12.5 | 1.691 | 0.02525 | -0.16 | 66.98
13 | 1.371 | 0.09367 | -0.079 | 14.633
13.5 | 1.609 | 0.03008 | -0.157 | 53.481
14 | 1.554 | 0.03437 | -0.155 | 45.206
14.5 | 1.492 | 0.04038 | -0.152 | 36.938
15 | 1.41 | 0.05209 | -0.146 | 27.07
15.5 | 1.271 | 0.09148 | -0.123 | 13.889
16 | 1.199 | 0.11206 | -0.11 | 10.696

## 50. Re 2M Mach 0.00 (2)
BIGFOIL.COM POLAR EXPORT
fx63100
FX 63-100 |  |  |  | Cl Max: | 1.9408 | at alpha= | 16 | deg
XFOIL ncrit=9 |  |  |  | L/D Max: | 147.429 | at alpha= | 1.5 | deg
Re: | 2000000 |  |  | Cd Min: | 0.20879 | at alpha= | -18 | deg
Mach: | 0 |  |  | Cl=0 at alpha= | -5.7576 | deg
|  |  |  | @ Cl=0.1, Cd= | 0.0066661
|  |  |  | @ Cl=0.4, Cd= | 0.0057657
|  |  |  | @ Cl=0.6, Cd= | 0.00511
alpha (deg) | Cl | Cd | Cm | Cl/Cd
-18 | -0.5308 | 0.20879 | 0.0015 | -2.5423
-17.5 | -0.5171 | 0.20188 | -0.0015 | -2.5614
-17 | -0.5034 | 0.19529 | -0.0042 | -2.5777
-16.5 | -0.4907 | 0.18843 | -0.0068 | -2.6042
-15.5 | -0.4682 | 0.17481 | -0.0115 | -2.6783
-15 | -0.4548 | 0.16939 | -0.0134 | -2.6849
-14.5 | -0.4427 | 0.16332 | -0.0154 | -2.7106
-14 | -0.4338 | 0.1551 | -0.0181 | -2.7969
-13.5 | -0.4249 | 0.14793 | -0.0202 | -2.8723
-13 | -0.9428 | 0.03164 | -0.0899 | -29.7977
-12.5 | -0.8796 | 0.02442 | -0.1063 | -36.0197
-12 | -0.8144 | 0.02101 | -0.1137 | -38.7625
-11.5 | -0.7514 | 0.01828 | -0.1189 | -41.105
-11 | -0.6879 | 0.01624 | -0.1228 | -42.3584
-10.5 | -0.6216 | 0.01473 | -0.1266 | -42.1996
-10 | -0.5526 | 0.01271 | -0.1311 | -43.4776
-9.5 | -0.4823 | 0.0114 | -0.1352 | -42.307
-9 | -0.4211 | 0.01055 | -0.1368 | -39.9147
-8.5 | -0.3548 | 0.00983 | -0.1393 | -36.0936
-8 | -0.2875 | 0.00877 | -0.1422 | -32.7822
-7.5 | -0.2193 | 0.00814 | -0.145 | -26.941
-7 | -0.1429 | 0.00748 | -0.1496 | -19.1043
-6.5 | -0.0836 | 0.00729 | -0.1502 | -11.4678
-6 | -0.0272 | 0.00704 | -0.1502 | -3.8636
-5.5 | 0.0289 | 0.00684 | -0.1502 | 4.2251
-5 | 0.0853 | 0.00673 | -0.1501 | 12.6746
-4.5 | 0.1428 | 0.00648 | -0.1504 | 22.037
-4 | 0.1999 | 0.00636 | -0.1505 | 31.4308
-3 | 0.3157 | 0.00601 | -0.1511 | 52.5291
-2.5 | 0.3738 | 0.00582 | -0.1515 | 64.2268
-2 | 0.4317 | 0.0057 | -0.1518 | 75.7368
-1.5 | 0.492 | 0.0052 | -0.1531 | 94.6154
-1 | 0.5499 | 0.00511 | -0.1534 | 107.6125
-0.5 | 0.607 | 0.00511 | -0.1536 | 118.7867
0 | 0.6644 | 0.00505 | -0.1539 | 131.5644
0.5 | 0.7211 | 0.00514 | -0.1539 | 140.2918
1 | 0.7767 | 0.00535 | -0.1537 | 145.1776
1.5 | 0.8315 | 0.00564 | -0.1534 | 147.4291
2 | 0.8846 | 0.00613 | -0.1528 | 144.3067
2.5 | 0.9387 | 0.0065 | -0.1524 | 144.4154
3 | 0.9924 | 0.00692 | -0.152 | 143.4104
3.5 | 1.0443 | 0.00754 | -0.1513 | 138.5013
4 | 1.0946 | 0.00834 | -0.1504 | 131.247
4.5 | 1.1454 | 0.00906 | -0.1496 | 126.4238
5 | 1.1955 | 0.00985 | -0.1487 | 121.3706
5.5 | 1.2452 | 0.01066 | -0.1477 | 116.8105
6 | 1.2948 | 0.01144 | -0.1467 | 113.1818
6.5 | 1.3394 | 0.01173 | -0.1444 | 114.1858
7 | 1.3898 | 0.01241 | -0.1435 | 111.9903
7.5 | 1.4405 | 0.01298 | -0.1427 | 110.9784
8 | 1.4905 | 0.01358 | -0.1418 | 109.757
8.5 | 1.5387 | 0.01432 | -0.1407 | 107.4511
9 | 1.5857 | 0.01512 | -0.1393 | 104.8743
9.5 | 1.6337 | 0.01571 | -0.1383 | 103.9911
10 | 1.6789 | 0.01653 | -0.1367 | 101.5668
10.5 | 1.7232 | 0.01734 | -0.1351 | 99.3772
11 | 1.7642 | 0.01835 | -0.1329 | 96.1417
11.5 | 1.8018 | 0.01949 | -0.1303 | 92.4474
12 | 1.8343 | 0.02074 | -0.1268 | 88.4426
12.5 | 1.8546 | 0.02228 | -0.1212 | 83.2406
13 | 1.8746 | 0.02399 | -0.1162 | 78.1409
13.5 | 1.8938 | 0.0259 | -0.1115 | 73.1197
14 | 1.9075 | 0.02841 | -0.1069 | 67.1419
14.5 | 1.9143 | 0.03179 | -0.1023 | 60.217
15 | 1.9276 | 0.03491 | -0.0991 | 55.2163
15.5 | 1.9362 | 0.03876 | -0.0963 | 49.9536
16 | 1.9408 | 0.04336 | -0.0941 | 44.7601
16.5 | 1.9405 | 0.0489 | -0.0925 | 39.683
17 | 1.9342 | 0.05568 | -0.0918 | 34.7378
17.5 | 1.9194 | 0.06431 | -0.0923 | 29.8461
18 | 1.8948 | 0.07527 | -0.0946 | 25.1734
18.5 | 1.8716 | 0.0869 | -0.0982 | 21.5374
19 | 1.8498 | 0.09906 | -0.1029 | 18.6735
19.5 | 1.8187 | 0.11358 | -0.1095 | 16.0125
20 | 1.7809 | 0.13007 | -0.1182 | 13.6919

## 51. Re 2M Mach 0.10 (1)
BIGFOIL.COM POLAR EXPORT
fx63100
FX 63-100 |  |  |  | Cl Max: | 1.758 | at alpha= | 10.5 | deg
JavaFoil+Calcfoil stall+Eppler ext transition |  |  |  | L/D Max: | 168.23 | at alpha= | 0 | deg
Re: | 2000000 |  |  | Cd Min: | 0.00459 | at alpha= | 0 | deg
Mach: | 0.1 |  |  | Cl=0 at alpha= | -6.6091 | deg
|  |  |  | @ Cl=0.1, Cd= | 0.006169
|  |  |  | @ Cl=0.4, Cd= | 0.0052885
|  |  |  | @ Cl=0.6, Cd= | 0.0046978
alpha (deg) | Cl | Cd | Cm | Cl/Cd
-20 | -0.348 | 0.17414 | -0.052 | -1.999
-19.5 | -0.362 | 0.17 | -0.053 | -2.129
-19 | -0.375 | 0.16397 | -0.053 | -2.289
-18.5 | -0.388 | 0.1561 | -0.053 | -2.488
-18 | -0.401 | 0.14829 | -0.054 | -2.702
-17.5 | -0.412 | 0.14267 | -0.054 | -2.888
-17 | -0.422 | 0.13407 | -0.054 | -3.148
-16.5 | -0.431 | 0.1263 | -0.056 | -3.412
-16 | -0.438 | 0.11877 | -0.057 | -3.685
-15.5 | -0.442 | 0.11248 | -0.058 | -3.933
-15 | -0.444 | 0.10746 | -0.059 | -4.136
-14.5 | -0.444 | 0.10098 | -0.06 | -4.394
-14 | -0.44 | 0.09409 | -0.061 | -4.675
-13.5 | -0.433 | 0.08899 | -0.062 | -4.862
-13 | -0.423 | 0.08313 | -0.067 | -5.086
-12.5 | -0.411 | 0.07434 | -0.076 | -5.532
-12 | -0.393 | 0.0698 | -0.078 | -5.636
-11.5 | -0.372 | 0.06368 | -0.082 | -5.848
-11 | -0.35 | 0.0548 | -0.09 | -6.393
-10.5 | -0.343 | 0.02784 | -0.115 | -12.338
-10 | -0.322 | 0.01578 | -0.125 | -20.404
-9.5 | -0.287 | 0.01177 | -0.129 | -24.388
-9 | -0.246 | 0.00944 | -0.133 | -26.051
-8.5 | -0.199 | 0.00849 | -0.135 | -23.484
-8 | -0.15 | 0.0077 | -0.137 | -19.468
-7.5 | -0.098 | 0.00717 | -0.139 | -13.621
-7 | -0.043 | 0.00673 | -0.14 | -6.443
-6.5 | 0.012 | 0.00646 | -0.141 | 1.871
-6 | 0.068 | 0.00627 | -0.142 | 10.884
-5.5 | 0.125 | 0.00609 | -0.144 | 20.538
-5 | 0.182 | 0.00592 | -0.145 | 30.761
-4.5 | 0.24 | 0.00586 | -0.146 | 40.961
-4 | 0.298 | 0.00566 | -0.147 | 52.581
-3.5 | 0.356 | 0.00546 | -0.148 | 65.202
-3 | 0.415 | 0.00523 | -0.149 | 79.252
-2.5 | 0.473 | 0.00524 | -0.15 | 90.28
-2 | 0.533 | 0.00468 | -0.151 | 113.891
-1.5 | 0.591 | 0.00469 | -0.152 | 125.908
-1 | 0.649 | 0.00474 | -0.152 | 137.042
-0.5 | 0.706 | 0.00481 | -0.153 | 146.674
0 | 0.771 | 0.00459 | -0.154 | 168.23
0.5 | 0.83 | 0.00495 | -0.155 | 167.59
1 | 0.888 | 0.00625 | -0.155 | 142.103
1.5 | 0.946 | 0.0065 | -0.156 | 145.515
2 | 1.004 | 0.00676 | -0.157 | 148.556
2.5 | 1.061 | 0.00707 | -0.157 | 150.113
3 | 1.117 | 0.00736 | -0.158 | 151.704
3.5 | 1.172 | 0.00762 | -0.158 | 153.832
4 | 1.226 | 0.00817 | -0.159 | 150.056
4.5 | 1.279 | 0.01206 | -0.159 | 106.109
5 | 1.331 | 0.01254 | -0.16 | 106.118
5.5 | 1.381 | 0.0131 | -0.16 | 105.454
6 | 1.429 | 0.01371 | -0.161 | 104.292
6.5 | 1.476 | 0.01424 | -0.161 | 103.671
7 | 1.521 | 0.01469 | -0.162 | 103.48
7.5 | 1.563 | 0.01542 | -0.162 | 101.329
8 | 1.603 | 0.01614 | -0.162 | 99.308
8.5 | 1.64 | 0.01671 | -0.163 | 98.134
9 | 1.674 | 0.01742 | -0.163 | 96.115
9.5 | 1.706 | 0.01851 | -0.163 | 92.178
10 | 1.734 | 0.01951 | -0.163 | 88.88
10.5 | 1.758 | 0.02043 | -0.164 | 86.045
11 | 1.758 | 0.02133 | -0.164 | 82.409
11.5 | 1.75 | 0.02268 | -0.164 | 77.139
12 | 1.734 | 0.02367 | -0.164 | 73.246
12.5 | 1.671 | 0.02594 | -0.16 | 64.417
13 | 1.353 | 0.09547 | -0.079 | 14.169
13.5 | 1.574 | 0.03193 | -0.157 | 49.287
14 | 1.508 | 0.03751 | -0.154 | 40.209
14.5 | 1.433 | 0.04608 | -0.149 | 31.09
15 | 1.32 | 0.06828 | -0.137 | 19.336
15.5 | 1.198 | 0.10685 | -0.112 | 11.208

## 52. Re 2M Mach 0.10 (2)
BIGFOIL.COM POLAR EXPORT
fx63100
FX 63-100 |  |  |  | Cl Max: | 1.9283 | at alpha= | 16 | deg
XFOIL ncrit=9 |  |  |  | L/D Max: | 147.703 | at alpha= | 1.5 | deg
Re: | 2000000 |  |  | Cd Min: | 0.14657 | at alpha= | 20 | deg
Mach: | 0.1 |  |  | Cl=0 at alpha= | -5.7478 | deg
|  |  |  | @ Cl=0.1, Cd= | 0.0066873
|  |  |  | @ Cl=0.4, Cd= | 0.0057837
|  |  |  | @ Cl=0.6, Cd= | 0.0051218
alpha (deg) | Cl | Cd | Cm | Cl/Cd
-12 | -0.8233 | 0.02506 | -0.1093 | -32.8532
-11.5 | -0.7601 | 0.02058 | -0.1176 | -36.9339
-11 | -0.6966 | 0.01767 | -0.1227 | -39.4228
-10.5 | -0.6294 | 0.0156 | -0.127 | -40.3462
-10 | -0.5599 | 0.01406 | -0.131 | -39.8222
-9.5 | -0.488 | 0.01176 | -0.1361 | -41.4966
-9 | -0.4266 | 0.01081 | -0.1376 | -39.4635
-8.5 | -0.3589 | 0.00999 | -0.1403 | -35.9259
-8 | -0.2938 | 0.00895 | -0.1425 | -32.8268
-7.5 | -0.222 | 0.00822 | -0.1459 | -27.0073
-7 | -0.1447 | 0.00756 | -0.1505 | -19.1402
-6.5 | -0.0856 | 0.00734 | -0.151 | -11.6621
-6 | -0.0286 | 0.00708 | -0.151 | -4.0395
-5.5 | 0.0281 | 0.00687 | -0.1509 | 4.0902
-5 | 0.0849 | 0.00675 | -0.1509 | 12.5778
-4.5 | 0.1427 | 0.00651 | -0.1511 | 21.9201
-3.5 | 0.2587 | 0.00618 | -0.1515 | 41.8608
-3 | 0.317 | 0.00602 | -0.1518 | 52.6578
-2.5 | 0.3755 | 0.00583 | -0.1522 | 64.4082
-2 | 0.4337 | 0.00572 | -0.1525 | 75.8217
-1.5 | 0.4943 | 0.00522 | -0.1537 | 94.6935
-1 | 0.5526 | 0.00513 | -0.1541 | 107.7193
-0.5 | 0.6102 | 0.00512 | -0.1543 | 119.1797
0 | 0.6679 | 0.00507 | -0.1546 | 131.7357
0.5 | 0.7249 | 0.00516 | -0.1546 | 140.4845
1 | 0.7809 | 0.00537 | -0.1544 | 145.419
1.5 | 0.836 | 0.00566 | -0.1541 | 147.7032
2 | 0.8894 | 0.00616 | -0.1535 | 144.3831
2.5 | 0.9439 | 0.00653 | -0.1531 | 144.5482
3 | 0.998 | 0.00695 | -0.1526 | 143.5971
3.5 | 1.0499 | 0.00761 | -0.1518 | 137.9632
4.5 | 1.1518 | 0.00913 | -0.15 | 126.1555
5 | 1.2018 | 0.00999 | -0.149 | 120.3003
5.5 | 1.2521 | 0.01077 | -0.148 | 116.2581
6 | 1.3021 | 0.01156 | -0.147 | 112.6384
6.5 | 1.3473 | 0.01182 | -0.1446 | 113.9848
7 | 1.3979 | 0.01253 | -0.1436 | 111.5642
7.5 | 1.4491 | 0.0131 | -0.1428 | 110.6183
8 | 1.4994 | 0.01372 | -0.1418 | 109.2857
8.5 | 1.5475 | 0.01453 | -0.1404 | 106.5038
9 | 1.5954 | 0.01528 | -0.1391 | 104.411
9.5 | 1.6435 | 0.01592 | -0.1378 | 103.2349
10 | 1.6878 | 0.01686 | -0.1359 | 100.1068
10.5 | 1.7329 | 0.01763 | -0.1342 | 98.2927
11 | 1.7733 | 0.0187 | -0.1318 | 94.8289
11.5 | 1.8089 | 0.02 | -0.1286 | 90.445
12 | 1.8362 | 0.02132 | -0.1239 | 86.1257
12.5 | 1.8543 | 0.02312 | -0.1181 | 80.2033
13 | 1.8757 | 0.02487 | -0.1133 | 75.4202
13.5 | 1.8922 | 0.02715 | -0.1084 | 69.6943
14 | 1.9016 | 0.03024 | -0.1036 | 62.8836
14.5 | 1.9121 | 0.03357 | -0.0998 | 56.9586
15 | 1.9223 | 0.03725 | -0.0967 | 51.6054
15.5 | 1.9279 | 0.04172 | -0.0941 | 46.2105
16 | 1.9283 | 0.04716 | -0.0922 | 40.8885
16.5 | 1.9233 | 0.05374 | -0.0913 | 35.789
17 | 1.9091 | 0.0622 | -0.0915 | 30.6929
17.5 | 1.8815 | 0.07357 | -0.0937 | 25.5743
18 | 1.861 | 0.08473 | -0.097 | 21.9639
18.5 | 1.8372 | 0.09729 | -0.1018 | 18.8837
19 | 1.808 | 0.1115 | -0.1082 | 16.2152
19.5 | 1.7705 | 0.12799 | -0.1169 | 13.8331
20 | 1.7262 | 0.14657 | -0.1279 | 11.7773

## 53. Re 2M Mach 0.25 (1)
BIGFOIL.COM POLAR EXPORT
fx63100
FX 63-100 |  |  |  | Cl Max: | 1.736 | at alpha= | 10.5 | deg
JavaFoil+Calcfoil stall+Eppler ext transition |  |  |  | L/D Max: | 173.32 | at alpha= | 1.5 | deg
Re: | 2000000 |  |  | Cd Min: | 0.00458 | at alpha= | 0 | deg
Mach: | 0.25 |  |  | Cl=0 at alpha= | -6.6071 | deg
|  |  |  | @ Cl=0.1, Cd= | 0.0063128
|  |  |  | @ Cl=0.4, Cd= | 0.0054243
|  |  |  | @ Cl=0.6, Cd= | 0.0047565
alpha (deg) | Cl | Cd | Cm | Cl/Cd
-18 | -0.062 | 0.15325 | -0.056 | -0.406
-17.5 | -0.098 | 0.14741 | -0.057 | -0.663
-17 | -0.167 | 0.1398 | -0.057 | -1.193
-16.5 | -0.211 | 0.13507 | -0.058 | -1.563
-16 | -0.248 | 0.12663 | -0.058 | -1.962
-15.5 | -0.281 | 0.12121 | -0.058 | -2.316
-15 | -0.308 | 0.11628 | -0.058 | -2.651
-14.5 | -0.331 | 0.11057 | -0.058 | -2.993
-14 | -0.348 | 0.10416 | -0.059 | -3.346
-13.5 | -0.361 | 0.09628 | -0.061 | -3.745
-13 | -0.367 | 0.08986 | -0.062 | -4.082
-12.5 | -0.367 | 0.08338 | -0.064 | -4.399
-12 | -0.361 | 0.07761 | -0.065 | -4.646
-11.5 | -0.349 | 0.07124 | -0.071 | -4.902
-11 | -0.334 | 0.06327 | -0.082 | -5.275
-10.5 | -0.311 | 0.05683 | -0.087 | -5.48
-10 | -0.295 | 0.03764 | -0.109 | -7.845
-9.5 | -0.281 | 0.01638 | -0.128 | -17.126
-9 | -0.245 | 0.01151 | -0.134 | -21.257
-8.5 | -0.2 | 0.00967 | -0.137 | -20.73
-8 | -0.152 | 0.00828 | -0.14 | -18.336
-7.5 | -0.099 | 0.00752 | -0.142 | -13.216
-7 | -0.044 | 0.00697 | -0.144 | -6.352
-6.5 | 0.012 | 0.00673 | -0.145 | 1.84
-6 | 0.07 | 0.00638 | -0.146 | 10.953
-5.5 | 0.128 | 0.00625 | -0.147 | 20.486
-5 | 0.187 | 0.00606 | -0.148 | 30.84
-4.5 | 0.246 | 0.00588 | -0.15 | 41.828
-4 | 0.306 | 0.00579 | -0.151 | 52.812
-3.5 | 0.366 | 0.0056 | -0.152 | 65.333
-3 | 0.426 | 0.00529 | -0.153 | 80.472
-2.5 | 0.486 | 0.0053 | -0.154 | 91.659
-2 | 0.547 | 0.00473 | -0.155 | 115.702
-1.5 | 0.607 | 0.00476 | -0.156 | 127.66
-1 | 0.667 | 0.00478 | -0.156 | 139.553
-0.5 | 0.725 | 0.00481 | -0.157 | 150.81
0 | 0.793 | 0.00458 | -0.158 | 172.963
0.5 | 0.853 | 0.00511 | -0.159 | 166.779
1 | 0.912 | 0.00539 | -0.16 | 169.317
1.5 | 0.972 | 0.00561 | -0.16 | 173.32
2 | 1.032 | 0.00696 | -0.161 | 148.295
2.5 | 1.09 | 0.00722 | -0.162 | 150.912
3 | 1.147 | 0.00757 | -0.162 | 151.521
3.5 | 1.203 | 0.0079 | -0.163 | 152.209
4 | 1.258 | 0.00951 | -0.163 | 132.283
4.5 | 1.311 | 0.01252 | -0.164 | 104.771
5 | 1.363 | 0.01309 | -0.164 | 104.118
5.5 | 1.413 | 0.01365 | -0.165 | 103.473
6 | 1.461 | 0.01434 | -0.165 | 101.845
6.5 | 1.506 | 0.01495 | -0.166 | 100.702
7 | 1.548 | 0.01554 | -0.166 | 99.646
7.5 | 1.587 | 0.01616 | -0.167 | 98.208
8 | 1.623 | 0.0172 | -0.167 | 94.359
8.5 | 1.655 | 0.01783 | -0.168 | 92.842
9 | 1.683 | 0.01872 | -0.168 | 89.919
9.5 | 1.706 | 0.01993 | -0.168 | 85.614
10 | 1.725 | 0.02116 | -0.168 | 81.511
10.5 | 1.736 | 0.02238 | -0.168 | 77.586
11 | 1.713 | 0.02359 | -0.168 | 72.59
11.5 | 1.637 | 0.02597 | -0.165 | 63.033
12 | 1.572 | 0.02845 | -0.163 | 55.261
12.5 | 1.498 | 0.03104 | -0.161 | 48.259
13 | 1.195 | 0.10635 | -0.079 | 11.241
13.5 | 1.181 | 0.08153 | -0.125 | 14.488
14 | 1.057 | 0.1092 | -0.099 | 9.682
14.5 | 0.966 | 0.12094 | -0.094 | 7.988
15 | 0.87 | 0.13676 | -0.087 | 6.359
15.5 | 0.77 | 0.14783 | -0.083 | 5.211

## 54. Re 2M Mach 0.25 (2)
BIGFOIL.COM POLAR EXPORT
fx63100
FX 63-100 |  |  |  | Cl Max: | 1.8676 | at alpha= | 14 | deg
XFOIL ncrit=9 |  |  |  | L/D Max: | 147.921 | at alpha= | 1.5 | deg
Re: | 2000000 |  |  | Cd Min: | 0.23823 | at alpha= | -20 | deg
Mach: | 0.25 |  |  | Cl=0 at alpha= | -5.6896 | deg
|  |  |  | @ Cl=0.1, Cd= | 0.0068121
|  |  |  | @ Cl=0.4, Cd= | 0.0059013
|  |  |  | @ Cl=0.6, Cd= | 0.0052046
alpha (deg) | Cl | Cd | Cm | Cl/Cd
-20 | -0.6011 | 0.23823 | 0.0146 | -2.5232
-19.5 | -0.5848 | 0.23208 | 0.0113 | -2.5198
-19 | -0.5683 | 0.22625 | 0.0082 | -2.5118
-18.5 | -0.552 | 0.21989 | 0.0051 | -2.5103
-18 | -0.5358 | 0.21249 | 0.0018 | -2.5215
-17.5 | -0.5208 | 0.20548 | -0.0014 | -2.5346
-17 | -0.506 | 0.19871 | -0.0043 | -2.5464
-16.5 | -0.492 | 0.19181 | -0.007 | -2.565
-16 | -0.4785 | 0.18492 | -0.0096 | -2.5876
-15.5 | -0.4668 | 0.17817 | -0.0117 | -2.62
-15 | -0.4525 | 0.17252 | -0.0138 | -2.6229
-14.5 | -0.4394 | 0.16634 | -0.0158 | -2.6416
-14 | -0.429 | 0.15829 | -0.0185 | -2.7102
-13.5 | -0.4189 | 0.15105 | -0.0207 | -2.7733
-13 | -0.4093 | 0.14399 | -0.0226 | -2.8426
-12.5 | -0.4054 | 0.13583 | -0.0247 | -2.9846
-12 | -0.3993 | 0.12839 | -0.0265 | -3.1101
-11.5 | -0.3874 | 0.12339 | -0.0276 | -3.1396
-11 | -0.3866 | 0.11487 | -0.0296 | -3.3655
-9.5 | -0.5223 | 0.01803 | -0.1361 | -28.9684
-9 | -0.4585 | 0.01333 | -0.1413 | -34.3961
-8.5 | -0.3833 | 0.01151 | -0.1452 | -33.3015
-8 | -0.3164 | 0.01031 | -0.1467 | -30.6887
-7.5 | -0.2333 | 0.00885 | -0.1519 | -26.3616
-7 | -0.1574 | 0.00818 | -0.1552 | -19.2421
-6.5 | -0.0968 | 0.00766 | -0.1552 | -12.6371
-6 | -0.037 | 0.00735 | -0.1551 | -5.034
-5.5 | 0.0226 | 0.00713 | -0.1549 | 3.1697
-5 | 0.0822 | 0.00688 | -0.1548 | 11.9477
-4.5 | 0.1425 | 0.00665 | -0.155 | 21.4286
-4 | 0.2028 | 0.00646 | -0.1551 | 31.3932
-3.5 | 0.2633 | 0.00627 | -0.1553 | 41.9936
-3 | 0.3237 | 0.00613 | -0.1555 | 52.8059
-2.5 | 0.3843 | 0.00593 | -0.1559 | 64.8061
-2 | 0.4445 | 0.00582 | -0.1562 | 76.3746
-1 | 0.5679 | 0.00521 | -0.1579 | 109.0019
-0.5 | 0.6275 | 0.0052 | -0.1581 | 120.6731
0 | 0.6872 | 0.00517 | -0.1584 | 132.9207
0.5 | 0.7463 | 0.00525 | -0.1584 | 142.1524
1 | 0.8041 | 0.00548 | -0.1581 | 146.7336
1.5 | 0.8609 | 0.00582 | -0.1577 | 147.921
2 | 0.9162 | 0.00631 | -0.157 | 145.1981
3 | 1.0286 | 0.00716 | -0.1559 | 143.6592
3.5 | 1.0814 | 0.00794 | -0.1548 | 136.1965
4 | 1.1339 | 0.00877 | -0.1536 | 129.293
4.5 | 1.1869 | 0.00954 | -0.1525 | 124.413
5 | 1.2378 | 0.01054 | -0.151 | 117.4383
5.5 | 1.2907 | 0.01131 | -0.1498 | 114.1202
6 | 1.3435 | 0.01206 | -0.1485 | 111.4013
6.5 | 1.3955 | 0.01255 | -0.1468 | 111.1952
7 | 1.4432 | 0.01313 | -0.1442 | 109.9162
7.5 | 1.4962 | 0.0138 | -0.1428 | 108.4203
8 | 1.5473 | 0.01462 | -0.141 | 105.8345
8.5 | 1.596 | 0.01561 | -0.1387 | 102.2422
9 | 1.6467 | 0.01632 | -0.1368 | 100.9007
9.5 | 1.6931 | 0.01733 | -0.1341 | 97.6976
10 | 1.738 | 0.01836 | -0.1312 | 94.6623
10.5 | 1.7763 | 0.01966 | -0.1272 | 90.351
11 | 1.8017 | 0.0212 | -0.1212 | 84.9858
11.5 | 1.8217 | 0.02325 | -0.1148 | 78.3527
12 | 1.8406 | 0.0256 | -0.109 | 71.8984
12.5 | 1.8555 | 0.02849 | -0.1036 | 65.1281
13 | 1.8628 | 0.03237 | -0.0986 | 57.5471
13.5 | 1.8655 | 0.03717 | -0.0945 | 50.1883
14 | 1.8676 | 0.04256 | -0.0916 | 43.8816
14.5 | 1.8656 | 0.04895 | -0.0897 | 38.1124
15 | 1.8566 | 0.0568 | -0.0892 | 32.6866
15.5 | 1.8397 | 0.06652 | -0.0903 | 27.6563
16 | 1.8133 | 0.07866 | -0.0935 | 23.0524
16.5 | 1.7811 | 0.09286 | -0.0991 | 19.1805
17 | 1.7368 | 0.1103 | -0.1075 | 15.7461
17.5 | 1.6917 | 0.12889 | -0.1178 | 13.1251
18 | 1.6513 | 0.14722 | -0.129 | 11.2165
18.5 | 1.6091 | 0.1667 | -0.142 | 9.6527
19 | 1.5712 | 0.1858 | -0.1555 | 8.4564

## 55. Re 2M Mach 0.50 (1)
BIGFOIL.COM POLAR EXPORT
fx63100
FX 63-100 |  |  |  | Cl Max: | 1.558 | at alpha= | 6.5 | deg
JavaFoil+Calcfoil stall+Eppler ext transition |  |  |  | L/D Max: | 174.066 | at alpha= | 1.5 | deg
Re: | 2000000 |  |  | Cd Min: | 0.00498 | at alpha= | -2 | deg
Mach: | 0.5 |  |  | Cl=0 at alpha= | -6.6083 | deg
|  |  |  | @ Cl=0.1, Cd= | 0.0073243
|  |  |  | @ Cl=0.4, Cd= | 0.0059161
|  |  |  | @ Cl=0.6, Cd= | 0.0050757
alpha (deg) | Cl | Cd | Cm | Cl/Cd
-20 | -0.695 | 0.17492 | -0.078 | -3.972
-19.5 | -0.67 | 0.17013 | -0.079 | -3.937
-19 | -0.645 | 0.16404 | -0.08 | -3.93
-18.5 | -0.62 | 0.15981 | -0.08 | -3.877
-18 | -0.594 | 0.15575 | -0.081 | -3.816
-17.5 | -0.569 | 0.14494 | -0.082 | -3.926
-17 | -0.544 | 0.14275 | -0.083 | -3.809
-16.5 | -0.518 | 0.13727 | -0.083 | -3.775
-16 | -0.493 | 0.13908 | -0.084 | -3.541
-15.5 | -0.467 | 0.13396 | -0.085 | -3.485
-15 | -0.441 | 0.12072 | -0.085 | -3.654
-14.5 | -0.414 | 0.1143 | -0.082 | -3.62
-14 | -0.385 | 0.11114 | -0.069 | -3.462
-13.5 | -0.359 | 0.10487 | -0.069 | -3.424
-13 | -0.333 | 0.10253 | -0.068 | -3.251
-12.5 | -0.308 | 0.0996 | -0.068 | -3.088
-12 | -0.282 | 0.09612 | -0.069 | -2.932
-11.5 | -0.256 | 0.0928 | -0.069 | -2.759
-11 | -0.23 | 0.08964 | -0.07 | -2.567
-10.5 | -0.204 | 0.08664 | -0.071 | -2.357
-10 | -0.178 | 0.08365 | -0.071 | -2.13
-9.5 | -0.152 | 0.07643 | -0.071 | -1.989
-9 | -0.126 | 0.06783 | -0.069 | -1.854
-8.5 | -0.154 | 0.05609 | -0.076 | -2.754
-8 | -0.129 | 0.04905 | -0.077 | -2.638
-7.5 | -0.099 | 0.0162 | -0.145 | -6.139
-7 | -0.047 | 0.00957 | -0.156 | -4.889
-6.5 | 0.013 | 0.0082 | -0.159 | 1.626
-6 | 0.076 | 0.00752 | -0.161 | 10.124
-5.5 | 0.141 | 0.00699 | -0.163 | 20.145
-5 | 0.207 | 0.00658 | -0.165 | 31.408
-4.5 | 0.273 | 0.00632 | -0.167 | 43.212
-4 | 0.34 | 0.00614 | -0.168 | 55.348
-3.5 | 0.407 | 0.00589 | -0.169 | 69.076
-3 | 0.474 | 0.00557 | -0.17 | 85.139
-2.5 | 0.541 | 0.00564 | -0.171 | 96.027
-2 | 0.61 | 0.00498 | -0.173 | 122.67
-1.5 | 0.677 | 0.00504 | -0.174 | 134.28
-1 | 0.745 | 0.00506 | -0.175 | 147.234
-0.5 | 0.809 | 0.00511 | -0.176 | 158.283
0 | 0.885 | 0.00529 | -0.177 | 167.302
0.5 | 0.952 | 0.0059 | -0.177 | 161.44
1 | 1.019 | 0.00705 | -0.178 | 144.433
1.5 | 1.085 | 0.00623 | -0.179 | 174.066
2 | 1.151 | 0.00778 | -0.18 | 147.883
2.5 | 1.214 | 0.00818 | -0.181 | 148.395
3 | 1.275 | 0.00861 | -0.181 | 148.132
3.5 | 1.334 | 0.01056 | -0.182 | 126.288
4 | 1.39 | 0.01414 | -0.183 | 98.313
4.5 | 1.441 | 0.01501 | -0.183 | 95.979
5 | 1.487 | 0.01594 | -0.184 | 93.245
5.5 | 1.524 | 0.01699 | -0.184 | 89.668
6 | 1.55 | 0.01816 | -0.185 | 85.333
6.5 | 1.558 | 0.01936 | -0.185 | 80.472
7 | 1.538 | 0.02093 | -0.186 | 73.451
7.5 | 1.455 | 0.02292 | -0.186 | 63.512
8 | 0.783 | 0.06674 | -0.087 | 11.739
8.5 | 0.81 | 0.07195 | -0.087 | 11.261
9 | 0.836 | 0.08474 | -0.085 | 9.868
9.5 | 0.863 | 0.08545 | -0.087 | 10.103
10 | 0.891 | 0.09149 | -0.09 | 9.738
10.5 | 0.92 | 0.09384 | -0.098 | 9.809
11 | 0.95 | 0.10191 | -0.103 | 9.32
11.5 | 0.972 | 0.10285 | -0.094 | 9.449

## 56. Re 2M Mach 0.50 (2)
BIGFOIL.COM POLAR EXPORT
fx63100
FX 63-100 |  |  |  | Cl Max: | 1.6996 | at alpha= | 9 | deg
XFOIL ncrit=9 |  |  |  | L/D Max: | 150.565 | at alpha= | 1 | deg
Re: | 2000000 |  |  | Cd Min: | 0.25851 | at alpha= | -20 | deg
Mach: | 0.5 |  |  | Cl=0 at alpha= | -5.4169 | deg
|  |  |  | @ Cl=0.1, Cd= | 0.0076473
|  |  |  | @ Cl=0.4, Cd= | 0.0064089
|  |  |  | @ Cl=0.6, Cd= | 0.0058133
alpha (deg) | Cl | Cd | Cm | Cl/Cd
-20 | -0.6442 | 0.25851 | 0.0185 | -2.492
-19.5 | -0.6239 | 0.25108 | 0.0146 | -2.4849
-19 | -0.6036 | 0.24386 | 0.0107 | -2.4752
-18.5 | -0.5831 | 0.23601 | 0.0069 | -2.4707
-18 | -0.5633 | 0.22782 | 0.003 | -2.4726
-17.5 | -0.5442 | 0.22012 | -0.0006 | -2.4723
-17 | -0.5256 | 0.21245 | -0.0041 | -2.474
-16.5 | -0.5073 | 0.20487 | -0.0073 | -2.4762
-16 | -0.4899 | 0.19763 | -0.0099 | -2.4789
-15.5 | -0.472 | 0.19098 | -0.0126 | -2.4715
-15 | -0.4545 | 0.18421 | -0.0151 | -2.4673
-14.5 | -0.4377 | 0.17714 | -0.0177 | -2.4709
-14 | -0.4223 | 0.16897 | -0.0206 | -2.4993
-13.5 | -0.4089 | 0.16115 | -0.0232 | -2.5374
-13 | -0.3952 | 0.15393 | -0.0252 | -2.5674
-12.5 | -0.382 | 0.14751 | -0.0266 | -2.5897
-12 | -0.3693 | 0.1408 | -0.0282 | -2.6229
-11.5 | -0.3562 | 0.13452 | -0.0297 | -2.6479
-11 | -0.3452 | 0.12788 | -0.0311 | -2.6994
-10.5 | -0.3412 | 0.11744 | -0.0348 | -2.9053
-10 | -0.3147 | 0.10893 | -0.0419 | -2.889
-9.5 | -0.2934 | 0.09893 | -0.0502 | -2.9657
-9 | -0.2627 | 0.09078 | -0.0588 | -2.8938
-8.5 | -0.2385 | 0.08261 | -0.0661 | -2.8871
-7.5 | -0.2064 | 0.06226 | -0.086 | -3.3151
-6.5 | -0.1365 | 0.02315 | -0.1596 | -5.8963
-6 | -0.0886 | 0.01183 | -0.1704 | -7.4894
-5.5 | -0.0124 | 0.00886 | -0.1722 | -1.3995
-5 | 0.0622 | 0.0079 | -0.172 | 7.8734
-4.5 | 0.1355 | 0.00741 | -0.1717 | 18.2861
-4 | 0.2073 | 0.00716 | -0.1714 | 28.9525
-3.5 | 0.2797 | 0.00678 | -0.1716 | 41.2537
-3 | 0.3511 | 0.00652 | -0.1718 | 53.8497
-2.5 | 0.4215 | 0.00636 | -0.172 | 66.2736
-2 | 0.492 | 0.00616 | -0.1724 | 79.8701
-1.5 | 0.5616 | 0.00607 | -0.1726 | 92.5206
-1 | 0.6349 | 0.00558 | -0.1743 | 113.7814
-0.5 | 0.7042 | 0.00556 | -0.1746 | 126.6547
0 | 0.7722 | 0.00563 | -0.1745 | 137.1581
0.5 | 0.8403 | 0.00573 | -0.1745 | 146.6492
1 | 0.9064 | 0.00602 | -0.174 | 150.5648
1.5 | 0.9712 | 0.00647 | -0.173 | 150.1082
2 | 1.0358 | 0.00696 | -0.172 | 148.8218
2.5 | 1.1011 | 0.00744 | -0.1708 | 147.9973
3 | 1.1622 | 0.00828 | -0.1688 | 140.3623
3.5 | 1.2203 | 0.00938 | -0.1663 | 130.0959
4 | 1.2802 | 0.01036 | -0.1637 | 123.5714
4.5 | 1.3368 | 0.01161 | -0.1605 | 115.1421
5 | 1.3957 | 0.01269 | -0.1572 | 109.9842
5.5 | 1.4576 | 0.01354 | -0.1539 | 107.6514
6 | 1.5172 | 0.01455 | -0.15 | 104.2749
6.5 | 1.5711 | 0.01586 | -0.1449 | 99.0605
7 | 1.6113 | 0.01681 | -0.1371 | 95.8537
7.5 | 1.647 | 0.01859 | -0.1291 | 88.596
8 | 1.6759 | 0.02098 | -0.1207 | 79.8808
8.5 | 1.6991 | 0.02415 | -0.1127 | 70.3561
9 | 1.6996 | 0.02953 | -0.1049 | 57.555
9.5 | 1.6898 | 0.03677 | -0.0991 | 45.9559
10 | 1.6602 | 0.04696 | -0.0961 | 35.3535
10.5 | 1.6256 | 0.05908 | -0.0966 | 27.5152
11 | 1.589 | 0.07304 | -0.1007 | 21.7552
11.5 | 1.553 | 0.08858 | -0.1077 | 17.5322
12 | 1.5186 | 0.1052 | -0.1168 | 14.4354
12.5 | 1.4875 | 0.12231 | -0.1271 | 12.1617
13 | 1.4586 | 0.13978 | -0.1383 | 10.435
13.5 | 1.4314 | 0.15756 | -0.1503 | 9.0848
14 | 1.4084 | 0.17514 | -0.1626 | 8.0416

## 57. Re 3M Mach 0.00 (1)
BIGFOIL.COM POLAR EXPORT
fx63100
FX 63-100 |  |  |  | Cl Max: | 1.762 | at alpha= | 11 | deg
JavaFoil+Calcfoil stall+Eppler ext transition |  |  |  | L/D Max: | 178.098 | at alpha= | 1.5 | deg
Re: | 3000000 |  |  | Cd Min: | 0.00441 | at alpha= | -1.5 | deg
Mach: | 0 |  |  | Cl=0 at alpha= | -6.6091 | deg
|  |  |  | @ Cl=0.1, Cd= | 0.0058514
|  |  |  | @ Cl=0.4, Cd= | 0.0054428
|  |  |  | @ Cl=0.6, Cd= | 0.0044141
alpha (deg) | Cl | Cd | Cm | Cl/Cd
-20 | -0.389 | 0.16918 | -0.053 | -2.299
-19.5 | -0.401 | 0.16022 | -0.053 | -2.5
-19 | -0.412 | 0.15468 | -0.053 | -2.661
-18.5 | -0.422 | 0.15068 | -0.054 | -2.803
-18 | -0.432 | 0.14201 | -0.054 | -3.042
-17.5 | -0.441 | 0.13616 | -0.055 | -3.238
-17 | -0.448 | 0.12859 | -0.056 | -3.487
-16.5 | -0.454 | 0.1211 | -0.057 | -3.752
-16 | -0.458 | 0.11479 | -0.058 | -3.994
-15.5 | -0.46 | 0.10829 | -0.059 | -4.251
-15 | -0.46 | 0.10171 | -0.062 | -4.526
-14.5 | -0.458 | 0.0968 | -0.064 | -4.727
-14 | -0.453 | 0.0892 | -0.069 | -5.077
-13.5 | -0.444 | 0.08286 | -0.073 | -5.363
-13 | -0.433 | 0.07648 | -0.076 | -5.661
-12.5 | -0.418 | 0.07089 | -0.08 | -5.893
-12 | -0.399 | 0.06402 | -0.083 | -6.24
-11.5 | -0.379 | 0.05754 | -0.089 | -6.584
-11 | -0.373 | 0.03198 | -0.111 | -11.666
-10.5 | -0.356 | 0.01818 | -0.122 | -19.601
-10 | -0.328 | 0.01188 | -0.128 | -27.627
-9.5 | -0.29 | 0.00955 | -0.131 | -30.403
-9 | -0.247 | 0.00831 | -0.133 | -29.724
-8.5 | -0.2 | 0.0076 | -0.135 | -26.312
-8 | -0.15 | 0.00704 | -0.137 | -21.308
-7.5 | -0.098 | 0.00654 | -0.138 | -14.922
-7 | -0.043 | 0.00636 | -0.14 | -6.788
-6.5 | 0.012 | 0.00609 | -0.141 | 1.98
-6 | 0.068 | 0.00596 | -0.142 | 11.412
-5.5 | 0.124 | 0.00577 | -0.143 | 21.587
-5 | 0.182 | 0.00558 | -0.144 | 32.525
-4.5 | 0.239 | 0.00543 | -0.145 | 43.996
-4 | 0.297 | 0.00538 | -0.146 | 55.098
-3.5 | 0.355 | 0.00521 | -0.147 | 68.112
-3 | 0.413 | 0.00551 | -0.148 | 75.006
-2.5 | 0.471 | 0.00554 | -0.149 | 85.155
-2 | 0.53 | 0.00477 | -0.15 | 111.141
-1.5 | 0.588 | 0.00441 | -0.151 | 133.329
-1 | 0.646 | 0.00443 | -0.152 | 145.677
-0.5 | 0.702 | 0.00468 | -0.152 | 150.114
0 | 0.768 | 0.00497 | -0.153 | 154.345
0.5 | 0.826 | 0.006 | -0.154 | 137.679
1 | 0.884 | 0.00529 | -0.154 | 167.017
1.5 | 0.942 | 0.00529 | -0.155 | 178.098
2 | 0.999 | 0.00642 | -0.156 | 155.542
2.5 | 1.056 | 0.00674 | -0.156 | 156.747
3 | 1.111 | 0.00701 | -0.157 | 158.471
3.5 | 1.166 | 0.00746 | -0.158 | 156.388
4 | 1.22 | 0.00873 | -0.158 | 139.81
4.5 | 1.273 | 0.01119 | -0.159 | 113.752
5 | 1.325 | 0.01163 | -0.159 | 113.914
5.5 | 1.375 | 0.01213 | -0.16 | 113.332
6 | 1.424 | 0.01255 | -0.16 | 113.447
6.5 | 1.47 | 0.01317 | -0.161 | 111.644
7 | 1.515 | 0.01357 | -0.161 | 111.669
7.5 | 1.558 | 0.01411 | -0.162 | 110.43
8 | 1.598 | 0.01473 | -0.162 | 108.488
8.5 | 1.636 | 0.01547 | -0.162 | 105.737
9 | 1.672 | 0.01604 | -0.163 | 104.203
9.5 | 1.704 | 0.01679 | -0.163 | 101.486
10 | 1.734 | 0.0178 | -0.163 | 97.394
10.5 | 1.759 | 0.01858 | -0.163 | 94.682
11 | 1.762 | 0.01953 | -0.163 | 90.224
11.5 | 1.757 | 0.02038 | -0.163 | 86.211
12 | 1.746 | 0.02117 | -0.164 | 82.47
12.5 | 1.727 | 0.02251 | -0.164 | 76.733
13 | 1.545 | 0.04314 | -0.145 | 35.82
13.5 | 1.629 | 0.02628 | -0.16 | 61.963
14 | 1.575 | 0.02954 | -0.157 | 53.322
14.5 | 1.514 | 0.03429 | -0.155 | 44.139
15 | 1.445 | 0.04133 | -0.151 | 34.954
15.5 | 1.318 | 0.06925 | -0.136 | 19.027
16 | 1.233 | 0.09148 | -0.125 | 13.475

## 58. Re 3M Mach 0.00 (2)
BIGFOIL.COM POLAR EXPORT
fx63100
FX 63-100 |  |  |  | Cl Max: | 2.006 | at alpha= | 17 | deg
XFOIL ncrit=9 |  |  |  | L/D Max: | 150.058 | at alpha= | 1 | deg
Re: | 3000000 |  |  | Cd Min: | 0.10341 | at alpha= | 20 | deg
Mach: | 0 |  |  | Cl=0 at alpha= | -5.7628 | deg
|  |  |  | @ Cl=0.1, Cd= | 0.00609
|  |  |  | @ Cl=0.4, Cd= | 0.0054034
|  |  |  | @ Cl=0.6, Cd= | 0.0049121
alpha (deg) | Cl | Cd | Cm | Cl/Cd
-14 | -1.028 | 0.02994 | -0.0965 | -34.3353
-13.5 | -0.9689 | 0.02446 | -0.1092 | -39.6116
-13 | -0.9072 | 0.02162 | -0.1155 | -41.9611
-12.5 | -0.8425 | 0.01923 | -0.121 | -43.8118
-12 | -0.7857 | 0.01521 | -0.1263 | -51.6568
-11.5 | -0.7228 | 0.0135 | -0.1295 | -53.5407
-11 | -0.6578 | 0.01232 | -0.1326 | -53.3929
-10.5 | -0.5911 | 0.01136 | -0.1356 | -52.0335
-10 | -0.523 | 0.0105 | -0.1388 | -49.8095
-9.5 | -0.4538 | 0.00984 | -0.142 | -46.1179
-9 | -0.3976 | 0.00881 | -0.1426 | -45.1305
-8 | -0.2608 | 0.00759 | -0.1484 | -34.361
-7 | -0.1396 | 0.00691 | -0.1504 | -20.2026
-6.5 | -0.0831 | 0.00661 | -0.1505 | -12.5719
-6 | -0.0269 | 0.00643 | -0.1505 | -4.1835
-5.5 | 0.0298 | 0.00631 | -0.1505 | 4.7227
-5 | 0.0873 | 0.00611 | -0.1508 | 14.2881
-4.5 | 0.1446 | 0.00602 | -0.1509 | 24.0199
-4 | 0.2025 | 0.00584 | -0.1512 | 34.6747
-3.5 | 0.2601 | 0.00575 | -0.1514 | 45.2348
-3 | 0.3181 | 0.00562 | -0.1517 | 56.6014
-2.5 | 0.3764 | 0.00544 | -0.1521 | 69.1912
-2 | 0.4344 | 0.00535 | -0.1524 | 81.1963
-1.5 | 0.4927 | 0.00521 | -0.1529 | 94.5681
-1 | 0.552 | 0.00487 | -0.1539 | 113.347
-0.5 | 0.609 | 0.00492 | -0.154 | 123.7805
0 | 0.6664 | 0.00491 | -0.1543 | 135.723
0.5 | 0.7232 | 0.00498 | -0.1545 | 145.2209
1 | 0.7788 | 0.00519 | -0.1543 | 150.0578
1.5 | 0.8326 | 0.00562 | -0.1539 | 148.1495
2 | 0.8871 | 0.00598 | -0.1535 | 148.3445
2.5 | 0.9417 | 0.0063 | -0.1533 | 149.4762
3 | 0.9939 | 0.00691 | -0.1526 | 143.835
3.5 | 1.0451 | 0.00762 | -0.1518 | 137.1522
4 | 1.0976 | 0.00817 | -0.1512 | 134.3452
4.5 | 1.1485 | 0.00889 | -0.1504 | 129.1901
5 | 1.1995 | 0.00959 | -0.1496 | 125.0782
5.5 | 1.2505 | 0.01028 | -0.1488 | 121.644
6 | 1.3021 | 0.01084 | -0.1481 | 120.1199
6.5 | 1.3543 | 0.0113 | -0.1475 | 119.8496
7 | 1.4069 | 0.01163 | -0.147 | 120.9716
7.5 | 1.453 | 0.01192 | -0.1451 | 121.896
8 | 1.5027 | 0.0126 | -0.1441 | 119.2619
8.5 | 1.5531 | 0.0131 | -0.1434 | 118.5573
9 | 1.6027 | 0.01364 | -0.1425 | 117.5
9.5 | 1.6503 | 0.01436 | -0.1412 | 114.9234
10 | 1.6977 | 0.01501 | -0.14 | 113.1046
10.5 | 1.7425 | 0.01585 | -0.1385 | 109.9369
11 | 1.7849 | 0.01683 | -0.1365 | 106.0547
11.5 | 1.8255 | 0.01785 | -0.1343 | 102.2689
12 | 1.8626 | 0.01902 | -0.1315 | 97.9285
12.5 | 1.8953 | 0.02023 | -0.1281 | 93.6876
13 | 1.9139 | 0.02174 | -0.1222 | 88.0359
13.5 | 1.9358 | 0.02325 | -0.1173 | 83.2602
14 | 1.9552 | 0.02508 | -0.1127 | 77.9585
14.5 | 1.971 | 0.02736 | -0.1081 | 72.0395
15 | 1.9818 | 0.03027 | -0.1038 | 65.4708
15.5 | 1.9869 | 0.03401 | -0.0997 | 58.4211
16 | 1.9974 | 0.03755 | -0.0969 | 53.1931
16.5 | 2.0035 | 0.04183 | -0.0945 | 47.8962
17 | 2.006 | 0.04687 | -0.0928 | 42.7992
17.5 | 2.0042 | 0.05284 | -0.0917 | 37.9296
18 | 1.9979 | 0.05991 | -0.0916 | 33.3484
18.5 | 1.9869 | 0.06821 | -0.0926 | 29.1292
19 | 1.9705 | 0.07802 | -0.0948 | 25.2563
19.5 | 1.9457 | 0.0899 | -0.0987 | 21.6429
20 | 1.916 | 0.10341 | -0.1042 | 18.5282

## 59. Re 3M Mach 0.10 (1)
BIGFOIL.COM POLAR EXPORT
fx63100
FX 63-100 |  |  |  | Cl Max: | 1.758 | at alpha= | 10.5 | deg
JavaFoil+Calcfoil stall+Eppler ext transition |  |  |  | L/D Max: | 178.157 | at alpha= | 1.5 | deg
Re: | 3000000 |  |  | Cd Min: | 0.00443 | at alpha= | -1.5 | deg
Mach: | 0.1 |  |  | Cl=0 at alpha= | -6.6091 | deg
|  |  |  | @ Cl=0.1, Cd= | 0.0058133
|  |  |  | @ Cl=0.4, Cd= | 0.0050086
|  |  |  | @ Cl=0.6, Cd= | 0.0044378
alpha (deg) | Cl | Cd | Cm | Cl/Cd
-20 | -0.348 | 0.16873 | -0.053 | -2.064
-19.5 | -0.362 | 0.16272 | -0.053 | -2.225
-19 | -0.376 | 0.15888 | -0.054 | -2.364
-18.5 | -0.389 | 0.15081 | -0.054 | -2.577
-18 | -0.401 | 0.14428 | -0.055 | -2.779
-17.5 | -0.412 | 0.13811 | -0.055 | -2.985
-17 | -0.422 | 0.13143 | -0.056 | -3.214
-16.5 | -0.431 | 0.12205 | -0.057 | -3.532
-16 | -0.438 | 0.1165 | -0.058 | -3.759
-15.5 | -0.443 | 0.10938 | -0.059 | -4.046
-15 | -0.445 | 0.10463 | -0.06 | -4.25
-14.5 | -0.444 | 0.09836 | -0.061 | -4.513
-14 | -0.441 | 0.09195 | -0.065 | -4.796
-13.5 | -0.436 | 0.08478 | -0.072 | -5.139
-13 | -0.426 | 0.07846 | -0.075 | -5.426
-12.5 | -0.413 | 0.07013 | -0.08 | -5.896
-12 | -0.395 | 0.06591 | -0.082 | -5.997
-11.5 | -0.374 | 0.06124 | -0.085 | -6.105
-11 | -0.371 | 0.0327 | -0.111 | -11.348
-10.5 | -0.354 | 0.01977 | -0.121 | -17.884
-10 | -0.327 | 0.01247 | -0.128 | -26.231
-9.5 | -0.29 | 0.00995 | -0.131 | -29.148
-9 | -0.247 | 0.00848 | -0.134 | -29.164
-8.5 | -0.2 | 0.00766 | -0.136 | -26.141
-8 | -0.15 | 0.00709 | -0.138 | -21.212
-7.5 | -0.098 | 0.00655 | -0.139 | -14.948
-7 | -0.043 | 0.00634 | -0.14 | -6.846
-6.5 | 0.012 | 0.00613 | -0.141 | 1.975
-6 | 0.068 | 0.00592 | -0.143 | 11.527
-5.5 | 0.125 | 0.00573 | -0.144 | 21.813
-5 | 0.182 | 0.00562 | -0.145 | 32.467
-4.5 | 0.24 | 0.00548 | -0.146 | 43.823
-4 | 0.298 | 0.00542 | -0.147 | 55.016
-3.5 | 0.356 | 0.00521 | -0.148 | 68.414
-3 | 0.415 | 0.00494 | -0.149 | 84.026
-2.5 | 0.474 | 0.00548 | -0.15 | 86.383
-2 | 0.533 | 0.00475 | -0.151 | 112.133
-1.5 | 0.591 | 0.00443 | -0.152 | 133.457
-1 | 0.649 | 0.00448 | -0.152 | 144.849
-0.5 | 0.706 | 0.00467 | -0.153 | 151.245
0 | 0.771 | 0.00477 | -0.154 | 161.689
0.5 | 0.83 | 0.00605 | -0.155 | 137.067
1 | 0.888 | 0.00528 | -0.155 | 168.337
1.5 | 0.946 | 0.00531 | -0.156 | 178.157
2 | 1.004 | 0.00648 | -0.157 | 154.953
2.5 | 1.061 | 0.00675 | -0.157 | 157.125
3 | 1.117 | 0.00703 | -0.158 | 158.868
3.5 | 1.172 | 0.0075 | -0.158 | 156.187
4 | 1.226 | 0.00879 | -0.159 | 139.445
4.5 | 1.279 | 0.01126 | -0.159 | 113.584
5 | 1.331 | 0.01171 | -0.16 | 113.67
5.5 | 1.381 | 0.01222 | -0.16 | 113.013
6 | 1.429 | 0.01266 | -0.161 | 112.916
6.5 | 1.476 | 0.01328 | -0.161 | 111.179
7 | 1.521 | 0.01369 | -0.162 | 111.04
7.5 | 1.563 | 0.01424 | -0.162 | 109.726
8 | 1.603 | 0.01488 | -0.163 | 107.69
8.5 | 1.64 | 0.01564 | -0.163 | 104.833
9 | 1.674 | 0.01624 | -0.163 | 103.104
9.5 | 1.706 | 0.01701 | -0.164 | 100.312
10 | 1.734 | 0.01806 | -0.164 | 96.011
10.5 | 1.758 | 0.01887 | -0.164 | 93.174
11 | 1.758 | 0.01986 | -0.164 | 88.48
11.5 | 1.75 | 0.02077 | -0.164 | 84.23
12 | 1.734 | 0.02161 | -0.164 | 80.239
12.5 | 1.711 | 0.02275 | -0.165 | 75.191
13 | 1.404 | 0.07617 | -0.117 | 18.439
13.5 | 1.59 | 0.02806 | -0.159 | 56.67
14 | 1.53 | 0.03215 | -0.157 | 47.581
14.5 | 1.462 | 0.03769 | -0.154 | 38.778
15 | 1.377 | 0.04826 | -0.148 | 28.529
15.5 | 1.241 | 0.08292 | -0.129 | 14.968

## 60. Re 3M Mach 0.10 (2)
BIGFOIL.COM POLAR EXPORT
fx63100
FX 63-100 |  |  |  | Cl Max: | 1.9938 | at alpha= | 16.5 | deg
XFOIL ncrit=9 |  |  |  | L/D Max: | 150.307 | at alpha= | 1 | deg
Re: | 3000000 |  |  | Cd Min: | 0.11875 | at alpha= | 20 | deg
Mach: | 0.1 |  |  | Cl=0 at alpha= | -5.7535 | deg
|  |  |  | @ Cl=0.1, Cd= | 0.0061118
|  |  |  | @ Cl=0.4, Cd= | 0.0054226
|  |  |  | @ Cl=0.6, Cd= | 0.0049115
alpha (deg) | Cl | Cd | Cm | Cl/Cd
-13 | -0.9164 | 0.02552 | -0.1113 | -35.9091
-12.5 | -0.8527 | 0.02155 | -0.1196 | -39.5684
-12 | -0.7959 | 0.01718 | -0.1258 | -46.3271
-11.5 | -0.7326 | 0.01449 | -0.1301 | -50.559
-11 | -0.6664 | 0.01294 | -0.1335 | -51.4992
-10.5 | -0.5986 | 0.0118 | -0.1366 | -50.7288
-10 | -0.5294 | 0.0108 | -0.1399 | -49.0185
-9.5 | -0.459 | 0.01002 | -0.1432 | -45.8084
-9 | -0.4029 | 0.00905 | -0.1435 | -44.5193
-8 | -0.2635 | 0.00767 | -0.1495 | -34.3546
-7.5 | -0.1981 | 0.00724 | -0.1513 | -27.3619
-7 | -0.1421 | 0.00696 | -0.1512 | -20.4167
-6.5 | -0.0849 | 0.00666 | -0.1513 | -12.7477
-6 | -0.0282 | 0.00646 | -0.1512 | -4.3653
-5.5 | 0.029 | 0.00633 | -0.1513 | 4.5814
-5 | 0.0869 | 0.00613 | -0.1515 | 14.1762
-4.5 | 0.1446 | 0.00605 | -0.1516 | 23.9008
-4 | 0.203 | 0.00585 | -0.1519 | 34.7009
-3.5 | 0.261 | 0.00577 | -0.1521 | 45.234
-3 | 0.3195 | 0.00563 | -0.1524 | 56.7496
-2.5 | 0.3782 | 0.00546 | -0.1528 | 69.2674
-2 | 0.4365 | 0.00536 | -0.1531 | 81.4366
-1 | 0.5549 | 0.00488 | -0.1546 | 113.709
-0.5 | 0.6122 | 0.00492 | -0.1547 | 124.4309
0 | 0.67 | 0.00493 | -0.155 | 135.9026
0.5 | 0.7271 | 0.00499 | -0.1552 | 145.7114
1 | 0.7831 | 0.00521 | -0.155 | 150.3071
1.5 | 0.8372 | 0.00564 | -0.1546 | 148.4397
2 | 0.892 | 0.006 | -0.1542 | 148.6667
2.5 | 0.9469 | 0.00634 | -0.1539 | 149.3533
3 | 0.9993 | 0.00696 | -0.1532 | 143.5776
3.5 | 1.051 | 0.00766 | -0.1524 | 137.2063
4 | 1.1038 | 0.00822 | -0.1517 | 134.2822
4.5 | 1.1548 | 0.00898 | -0.1508 | 128.5969
5 | 1.2064 | 0.00966 | -0.15 | 124.8861
5.5 | 1.2575 | 0.01038 | -0.1491 | 121.1464
6 | 1.3098 | 0.01092 | -0.1484 | 119.9451
7 | 1.4156 | 0.01172 | -0.1472 | 120.785
7.5 | 1.4619 | 0.01204 | -0.1452 | 121.4203
8 | 1.5118 | 0.01275 | -0.1441 | 118.5725
8.5 | 1.563 | 0.01323 | -0.1433 | 118.1406
9 | 1.6129 | 0.0138 | -0.1422 | 116.8768
9.5 | 1.6604 | 0.01458 | -0.1408 | 113.882
10 | 1.7084 | 0.01523 | -0.1395 | 112.1733
10.5 | 1.7531 | 0.01612 | -0.1377 | 108.7531
11 | 1.7953 | 0.01716 | -0.1355 | 104.6212
11.5 | 1.8342 | 0.01834 | -0.1328 | 100.0109
12 | 1.8713 | 0.01949 | -0.1298 | 96.0133
12.5 | 1.8964 | 0.02086 | -0.1247 | 90.9108
13 | 1.916 | 0.02247 | -0.119 | 85.2692
13.5 | 1.9376 | 0.02415 | -0.1142 | 80.2319
14 | 1.9547 | 0.02631 | -0.1094 | 74.2949
14.5 | 1.9675 | 0.02903 | -0.1047 | 67.7747
15 | 1.9728 | 0.03272 | -0.1003 | 60.2934
15.5 | 1.9836 | 0.03622 | -0.0971 | 54.7653
16 | 1.9909 | 0.0404 | -0.0944 | 49.2797
16.5 | 1.9938 | 0.0454 | -0.0924 | 43.9163
17 | 1.992 | 0.05137 | -0.0911 | 38.7775
17.5 | 1.9856 | 0.05846 | -0.0908 | 33.9651
18 | 1.974 | 0.06689 | -0.0917 | 29.5111
18.5 | 1.9569 | 0.07684 | -0.0939 | 25.4672
19 | 1.9326 | 0.0887 | -0.0976 | 21.788
19.5 | 1.8983 | 0.10319 | -0.1036 | 18.3962
20 | 1.862 | 0.11875 | -0.1111 | 15.68

## 61. Re 3M Mach 0.25 (1)
BIGFOIL.COM POLAR EXPORT
fx63100
FX 63-100 |  |  |  | Cl Max: | 1.736 | at alpha= | 10.5 | deg
JavaFoil+Calcfoil stall+Eppler ext transition |  |  |  | L/D Max: | 179.696 | at alpha= | 1.5 | deg
Re: | 3000000 |  |  | Cd Min: | 0.00446 | at alpha= | -1.5 | deg
Mach: | 0.25 |  |  | Cl=0 at alpha= | -6.6071 | deg
|  |  |  | @ Cl=0.1, Cd= | 0.0059266
|  |  |  | @ Cl=0.4, Cd= | 0.0051183
|  |  |  | @ Cl=0.6, Cd= | 0.0045027
alpha (deg) | Cl | Cd | Cm | Cl/Cd
-18 | -0.062 | 0.1499 | -0.057 | -0.416
-17.5 | -0.098 | 0.14076 | -0.057 | -0.694
-17 | -0.167 | 0.13478 | -0.058 | -1.238
-16.5 | -0.211 | 0.12825 | -0.058 | -1.647
-16 | -0.249 | 0.12438 | -0.059 | -1.998
-15.5 | -0.281 | 0.117 | -0.059 | -2.4
-15 | -0.308 | 0.11287 | -0.06 | -2.733
-14.5 | -0.331 | 0.10775 | -0.06 | -3.074
-14 | -0.349 | 0.10196 | -0.06 | -3.42
-13.5 | -0.361 | 0.09375 | -0.062 | -3.849
-13 | -0.367 | 0.08729 | -0.063 | -4.204
-12.5 | -0.367 | 0.08045 | -0.065 | -4.561
-12 | -0.362 | 0.07423 | -0.073 | -4.881
-11.5 | -0.352 | 0.06753 | -0.08 | -5.209
-11 | -0.335 | 0.06002 | -0.086 | -5.588
-10.5 | -0.317 | 0.04955 | -0.097 | -6.391
-10 | -0.314 | 0.02005 | -0.124 | -15.638
-9.5 | -0.286 | 0.01261 | -0.132 | -22.669
-9 | -0.247 | 0.00969 | -0.136 | -25.524
-8.5 | -0.202 | 0.00848 | -0.138 | -23.823
-8 | -0.153 | 0.00757 | -0.141 | -20.138
-7.5 | -0.1 | 0.00697 | -0.143 | -14.326
-7 | -0.044 | 0.00648 | -0.144 | -6.848
-6.5 | 0.012 | 0.00634 | -0.145 | 1.954
-6 | 0.07 | 0.00603 | -0.146 | 11.597
-5.5 | 0.128 | 0.00583 | -0.147 | 22.003
-5 | 0.187 | 0.00571 | -0.149 | 32.73
-4.5 | 0.246 | 0.00602 | -0.15 | 40.875
-4 | 0.306 | 0.00544 | -0.151 | 56.249
-3.5 | 0.366 | 0.00526 | -0.152 | 69.578
-3 | 0.426 | 0.00501 | -0.153 | 85.131
-2.5 | 0.486 | 0.00501 | -0.154 | 97.15
-2 | 0.548 | 0.00482 | -0.155 | 113.595
-1.5 | 0.607 | 0.00446 | -0.156 | 136.29
-1 | 0.667 | 0.0045 | -0.157 | 148.148
-0.5 | 0.725 | 0.00478 | -0.157 | 151.632
0 | 0.793 | 0.00577 | -0.158 | 137.315
0.5 | 0.853 | 0.00523 | -0.159 | 162.872
1 | 0.912 | 0.0054 | -0.16 | 168.828
1.5 | 0.972 | 0.00541 | -0.16 | 179.696
2 | 1.032 | 0.00663 | -0.161 | 155.572
2.5 | 1.09 | 0.00691 | -0.162 | 157.663
3 | 1.147 | 0.00729 | -0.162 | 157.402
3.5 | 1.203 | 0.00857 | -0.163 | 140.365
4 | 1.258 | 0.00913 | -0.163 | 137.701
4.5 | 1.311 | 0.01169 | -0.164 | 112.187
5 | 1.363 | 0.0122 | -0.164 | 111.727
5.5 | 1.413 | 0.01274 | -0.165 | 110.904
6 | 1.461 | 0.01337 | -0.165 | 109.251
6.5 | 1.506 | 0.01393 | -0.166 | 108.13
7 | 1.548 | 0.01446 | -0.166 | 107.08
7.5 | 1.587 | 0.0153 | -0.167 | 103.721
8 | 1.623 | 0.01587 | -0.167 | 102.251
8.5 | 1.655 | 0.01676 | -0.167 | 98.764
9 | 1.683 | 0.01742 | -0.168 | 96.612
9.5 | 1.706 | 0.01843 | -0.168 | 92.607
10 | 1.725 | 0.01961 | -0.168 | 87.964
10.5 | 1.736 | 0.02054 | -0.168 | 84.512
11 | 1.713 | 0.02178 | -0.169 | 78.651
11.5 | 1.676 | 0.023 | -0.169 | 72.855
12 | 1.591 | 0.02496 | -0.165 | 63.757
12.5 | 1.515 | 0.0275 | -0.164 | 55.108
13 | 1.198 | 0.10008 | -0.084 | 11.97
13.5 | 1.265 | 0.05048 | -0.149 | 25.069
14 | 1.061 | 0.10468 | -0.102 | 10.133
14.5 | 0.969 | 0.11535 | -0.097 | 8.398
15 | 0.871 | 0.12801 | -0.091 | 6.806
15.5 | 0.772 | 0.14174 | -0.087 | 5.445

## 62. Re 3M Mach 0.25 (2)
BIGFOIL.COM POLAR EXPORT
fx63100
FX 63-100 |  |  |  | Cl Max: | 1.9334 | at alpha= | 14.5 | deg
XFOIL ncrit=9 |  |  |  | L/D Max: | 151.276 | at alpha= | 1 | deg
Re: | 3000000 |  |  | Cd Min: | 0.18672 | at alpha= | -16 | deg
Mach: | 0.25 |  |  | Cl=0 at alpha= | -5.7007 | deg
|  |  |  | @ Cl=0.1, Cd= | 0.0062144
|  |  |  | @ Cl=0.4, Cd= | 0.0055269
|  |  |  | @ Cl=0.6, Cd= | 0.0049598
alpha (deg) | Cl | Cd | Cm | Cl/Cd
-16 | -0.4811 | 0.18672 | -0.0079 | -2.5766
-15.5 | -0.468 | 0.17919 | -0.0104 | -2.6118
-15 | -0.4564 | 0.17182 | -0.0128 | -2.6563
-14.5 | -0.4457 | 0.16438 | -0.0151 | -2.7114
-14 | -0.4401 | 0.15563 | -0.0177 | -2.8279
-13.5 | -0.4257 | 0.15074 | -0.0192 | -2.8241
-13 | -0.4143 | 0.14465 | -0.0209 | -2.8642
-12.5 | -0.4151 | 0.13406 | -0.0235 | -3.0964
-11 | -0.6893 | 0.03499 | -0.1104 | -19.6999
-10.5 | -0.6418 | 0.0185 | -0.1371 | -34.6919
-10 | -0.5676 | 0.01454 | -0.1438 | -39.0371
-9.5 | -0.5039 | 0.01234 | -0.1457 | -40.8347
-9 | -0.4327 | 0.01072 | -0.1484 | -40.3638
-8.5 | -0.361 | 0.00953 | -0.1509 | -37.8804
-8 | -0.278 | 0.0083 | -0.1558 | -33.494
-7 | -0.1561 | 0.00733 | -0.1558 | -21.296
-6 | -0.0358 | 0.00666 | -0.1556 | -5.3754
-5.5 | 0.024 | 0.00645 | -0.1555 | 3.7209
-5 | 0.0846 | 0.00625 | -0.1555 | 13.536
-4.5 | 0.1451 | 0.00611 | -0.1556 | 23.748
-4 | 0.2058 | 0.00593 | -0.1559 | 34.7049
-3.5 | 0.2662 | 0.00582 | -0.156 | 45.7388
-3 | 0.3267 | 0.00569 | -0.1563 | 57.4165
-2.5 | 0.3873 | 0.00555 | -0.1566 | 69.7838
-2 | 0.4477 | 0.00544 | -0.1569 | 82.2978
-1.5 | 0.508 | 0.00536 | -0.1572 | 94.7761
-1 | 0.5707 | 0.00494 | -0.1584 | 115.5263
-0.5 | 0.63 | 0.00498 | -0.1586 | 126.506
0 | 0.6895 | 0.00501 | -0.1588 | 137.6248
0.5 | 0.7484 | 0.00511 | -0.1589 | 146.4579
1 | 0.8063 | 0.00533 | -0.1588 | 151.2758
1.5 | 0.8624 | 0.00576 | -0.1583 | 149.7222
2 | 0.9193 | 0.00612 | -0.1579 | 150.2124
2.5 | 0.9763 | 0.00647 | -0.1574 | 150.8964
3.5 | 1.0832 | 0.00792 | -0.1554 | 136.7677
4 | 1.1378 | 0.00854 | -0.1546 | 133.2319
4.5 | 1.1897 | 0.00945 | -0.1532 | 125.8942
5 | 1.2444 | 0.01004 | -0.1523 | 123.9442
5.5 | 1.2973 | 0.01082 | -0.151 | 119.8983
6.5 | 1.4079 | 0.01181 | -0.1491 | 119.2125
7 | 1.463 | 0.01229 | -0.148 | 119.0399
7.5 | 1.5107 | 0.01273 | -0.1454 | 118.6724
8 | 1.5637 | 0.0134 | -0.1438 | 116.694
8.5 | 1.6168 | 0.01401 | -0.1423 | 115.4033
9 | 1.667 | 0.01486 | -0.1402 | 112.1803
9.5 | 1.7171 | 0.01565 | -0.1381 | 109.7188
10 | 1.763 | 0.01672 | -0.1352 | 105.4426
10.5 | 1.8053 | 0.01797 | -0.1318 | 100.4619
11 | 1.8416 | 0.01937 | -0.1274 | 95.0749
11.5 | 1.8648 | 0.02093 | -0.1208 | 89.097
12 | 1.8839 | 0.02299 | -0.1143 | 81.9443
12.5 | 1.9042 | 0.02521 | -0.1086 | 75.5335
13 | 1.9196 | 0.02805 | -0.1032 | 68.4349
13.5 | 1.9276 | 0.03186 | -0.0982 | 60.5022
14 | 1.9294 | 0.03669 | -0.0939 | 52.5865
14.5 | 1.9334 | 0.04183 | -0.0909 | 46.2204
15 | 1.9309 | 0.0482 | -0.0889 | 40.0602
15.5 | 1.9213 | 0.05604 | -0.0882 | 34.2844
16 | 1.9061 | 0.06541 | -0.089 | 29.1408
16.5 | 1.8842 | 0.07666 | -0.0917 | 24.5787
17 | 1.8536 | 0.09025 | -0.0967 | 20.5385
17.5 | 1.8169 | 0.1059 | -0.1038 | 17.1568
18 | 1.7745 | 0.12334 | -0.1131 | 14.3871
18.5 | 1.7293 | 0.14199 | -0.1242 | 12.179
19 | 1.6853 | 0.16117 | -0.1369 | 10.4567
19.5 | 1.633 | 0.18282 | -0.1524 | 8.9323

## 63. Re 3M Mach 0.50 (1)
BIGFOIL.COM POLAR EXPORT
fx63100
FX 63-100 |  |  |  | Cl Max: | 1.558 | at alpha= | 6.5 | deg
JavaFoil+Calcfoil stall+Eppler ext transition |  |  |  | L/D Max: | 177.985 | at alpha= | 1.5 | deg
Re: | 3000000 |  |  | Cd Min: | 0.00463 | at alpha= | -2 | deg
Mach: | 0.5 |  |  | Cl=0 at alpha= | -6.6083 | deg
|  |  |  | @ Cl=0.1, Cd= | 0.0067391
|  |  |  | @ Cl=0.4, Cd= | 0.0055972
|  |  |  | @ Cl=0.6, Cd= | 0.0047272
alpha (deg) | Cl | Cd | Cm | Cl/Cd
-20 | -0.695 | 0.1679 | -0.078 | -4.14
-19.5 | -0.67 | 0.16289 | -0.079 | -4.114
-19 | -0.645 | 0.15744 | -0.08 | -4.097
-18.5 | -0.62 | 0.15321 | -0.081 | -4.046
-18 | -0.595 | 0.14886 | -0.082 | -3.995
-17.5 | -0.569 | 0.1416 | -0.083 | -4.022
-17 | -0.544 | 0.13699 | -0.083 | -3.972
-16.5 | -0.519 | 0.13337 | -0.084 | -3.888
-16 | -0.493 | 0.13218 | -0.085 | -3.729
-15.5 | -0.467 | 0.12724 | -0.085 | -3.672
-15 | -0.441 | 0.11572 | -0.086 | -3.815
-14.5 | -0.415 | 0.10863 | -0.085 | -3.821
-14 | -0.387 | 0.10537 | -0.079 | -3.672
-13.5 | -0.359 | 0.10262 | -0.07 | -3.501
-13 | -0.333 | 0.09852 | -0.07 | -3.385
-12.5 | -0.308 | 0.09428 | -0.07 | -3.264
-12 | -0.282 | 0.09082 | -0.07 | -3.105
-11.5 | -0.256 | 0.08797 | -0.071 | -2.912
-11 | -0.23 | 0.08482 | -0.072 | -2.715
-10.5 | -0.204 | 0.0813 | -0.072 | -2.513
-10 | -0.178 | 0.07852 | -0.073 | -2.27
-9.5 | -0.152 | 0.07353 | -0.072 | -2.068
-9 | -0.126 | 0.06564 | -0.071 | -1.917
-8.5 | -0.155 | 0.05442 | -0.076 | -2.839
-8 | -0.132 | 0.04351 | -0.101 | -3.025
-7.5 | -0.103 | 0.01076 | -0.153 | -9.573
-7 | -0.047 | 0.00861 | -0.157 | -5.47
-6.5 | 0.013 | 0.0076 | -0.16 | 1.76
-6 | 0.076 | 0.00692 | -0.162 | 11.053
-5.5 | 0.141 | 0.00643 | -0.164 | 21.99
-5 | 0.207 | 0.00614 | -0.165 | 33.722
-4.5 | 0.273 | 0.00598 | -0.167 | 45.651
-4 | 0.34 | 0.00583 | -0.168 | 58.31
-3.5 | 0.407 | 0.00557 | -0.169 | 73.09
-3 | 0.475 | 0.00524 | -0.17 | 90.615
-2.5 | 0.542 | 0.00524 | -0.171 | 103.45
-2 | 0.611 | 0.00463 | -0.173 | 131.994
-1.5 | 0.678 | 0.00463 | -0.174 | 146.356
-1 | 0.745 | 0.00488 | -0.175 | 152.779
-0.5 | 0.81 | 0.00538 | -0.176 | 150.614
0 | 0.885 | 0.00545 | -0.177 | 162.38
0.5 | 0.952 | 0.00573 | -0.177 | 166.114
1 | 1.019 | 0.007 | -0.178 | 145.448
1.5 | 1.085 | 0.0061 | -0.179 | 177.985
2 | 1.151 | 0.00737 | -0.18 | 156.095
2.5 | 1.214 | 0.00786 | -0.181 | 154.378
3 | 1.275 | 0.00943 | -0.181 | 135.242
3.5 | 1.334 | 0.01014 | -0.182 | 131.512
4 | 1.39 | 0.0132 | -0.183 | 105.297
4.5 | 1.441 | 0.01397 | -0.183 | 103.144
5 | 1.487 | 0.01491 | -0.184 | 99.68
5.5 | 1.524 | 0.01577 | -0.184 | 96.652
6 | 1.55 | 0.01681 | -0.185 | 92.179
6.5 | 1.558 | 0.01796 | -0.185 | 86.765
7 | 1.538 | 0.01938 | -0.186 | 79.327
7.5 | 1.455 | 0.02119 | -0.186 | 68.678
8 | 0.784 | 0.06446 | -0.088 | 12.159
8.5 | 0.811 | 0.06758 | -0.089 | 11.995
9 | 0.837 | 0.07995 | -0.087 | 10.467
9.5 | 0.864 | 0.08172 | -0.089 | 10.573
10 | 0.893 | 0.08562 | -0.096 | 10.43
10.5 | 0.924 | 0.08982 | -0.105 | 10.29
11 | 0.952 | 0.09677 | -0.107 | 9.834
11.5 | 0.972 | 0.0968 | -0.096 | 10.045

## 64. Re 3M Mach 0.50 (2)
BIGFOIL.COM POLAR EXPORT
fx63100
FX 63-100 |  |  |  | Cl Max: | 1.7607 | at alpha= | 8.5 | deg
XFOIL ncrit=9 |  |  |  | L/D Max: | 1042.99 | at alpha= | -0.5 | deg
Re: | 3000000 |  |  | Cd Min: | 0.25867 | at alpha= | -20 | deg
Mach: | 0.5 |  |  | Cl=0 at alpha= | -5.4309 | deg
|  |  |  | @ Cl=0.1, Cd= | 0.0010056
|  |  |  | @ Cl=0.4, Cd= | 0.00082834
|  |  |  | @ Cl=0.6, Cd= | 0.00073451
alpha (deg) | Cl | Cd | Cm | Cl/Cd
-20 | -0.6453 | 0.25867 | 0.0193 | -2.4947
-19.5 | -0.6251 | 0.25094 | 0.0153 | -2.491
-19 | -0.6052 | 0.24291 | 0.0113 | -2.4915
-18.5 | -0.5857 | 0.23475 | 0.0074 | -2.495
-18 | -0.5673 | 0.22739 | 0.004 | -2.4948
-17.5 | -0.548 | 0.22051 | 0.0007 | -2.4851
-17 | -0.5288 | 0.21364 | -0.0025 | -2.4752
-16.5 | -0.5102 | 0.20642 | -0.0055 | -2.4717
-16 | -0.4917 | 0.19872 | -0.0086 | -2.4743
-15.5 | -0.4744 | 0.19095 | -0.0116 | -2.4844
-15 | -0.4581 | 0.18329 | -0.0144 | -2.4993
-14.5 | -0.3016 | 0.14956 | -0.0296 | -2.0166
-14 | -0.2896 | 0.14613 | -0.0319 | -1.9818
-13.5 | -0.414 | 0.1613 | -0.0214 | -2.5666
-13 | -0.399 | 0.15488 | -0.0233 | -2.5762
-12.5 | -0.3849 | 0.14759 | -0.0254 | -2.6079
-11.5 | -0.2124 | 0.10907 | -0.0555 | -1.9474
-10.5 | -0.1803 | 0.09362 | -0.0642 | -1.9259
-10 | -0.169 | 0.08436 | -0.0691 | -2.0033
-9.5 | -0.1601 | 0.07391 | -0.0752 | -2.1661
-9 | -0.1619 | 0.06351 | -0.0798 | -2.5492
-8.5 | -0.1442 | 0.05034 | -0.0935 | -2.8645
-8 | -0.1165 | 0.03397 | -0.1181 | -3.4295
-7.5 | -0.1403 | 0.02572 | -0.1219 | -5.4549
-7 | -0.1629 | 0.01491 | -0.1382 | -10.9256
-6.5 | -0.1602 | 0.00409 | -0.1588 | -39.1687
-6 | -0.0869 | 0.00145 | -0.1673 | -59.931
-5.5 | -0.0103 | 0.00116 | -0.168 | -8.8793
-5 | 0.0642 | 0.00104 | -0.1681 | 61.7308
-4.5 | 0.137 | 0.00097 | -0.168 | 141.2371
-4 | 0.2086 | 0.00093 | -0.168 | 224.3011
-3.5 | 0.2797 | 0.00088 | -0.1682 | 317.8409
-3 | 0.3496 | 0.00085 | -0.1683 | 411.2941
-2.5 | 0.4194 | 0.00082 | -0.1686 | 511.4634
-2 | 0.4891 | 0.00079 | -0.1691 | 619.1139
-1.5 | 0.558 | 0.00077 | -0.1694 | 724.6753
-1 | 0.629 | 0.00071 | -0.1705 | 885.9155
-0.5 | 0.6988 | 0.00067 | -0.1714 | 1042.9851
0 | 0.776 | 0.00538 | -0.1753 | 144.2379
0.5 | 0.8426 | 0.00562 | -0.175 | 149.9288
1 | 0.9095 | 0.00587 | -0.1748 | 154.9404
1.5 | 0.9756 | 0.00623 | -0.1741 | 156.5971
2 | 1.0413 | 0.00665 | -0.1732 | 156.5865
2.5 | 1.1049 | 0.00726 | -0.1718 | 152.1901
3 | 1.1635 | 0.00832 | -0.1695 | 139.8438
3.5 | 1.2262 | 0.00907 | -0.1676 | 135.1929
4.5 | 1.3453 | 0.01115 | -0.162 | 120.6547
5 | 1.4087 | 0.01192 | -0.1593 | 118.1795
5.5 | 1.4725 | 0.01269 | -0.1562 | 116.0362
6 | 1.5363 | 0.01347 | -0.1527 | 114.0535
6.5 | 1.5975 | 0.01443 | -0.1485 | 110.7069
7 | 1.6505 | 0.01582 | -0.1429 | 104.33
8 | 1.7354 | 0.01822 | -0.1271 | 95.247
8.5 | 1.7607 | 0.02091 | -0.1176 | 84.2037
9 | 1.7525 | 0.02616 | -0.1073 | 66.9916
9.5 | 1.732 | 0.03365 | -0.0998 | 51.471
10 | 1.7043 | 0.04318 | -0.0957 | 39.4697
10.5 | 1.6664 | 0.05515 | -0.0955 | 30.2158
11 | 1.6254 | 0.06919 | -0.099 | 23.4918
11.5 | 1.5855 | 0.08491 | -0.1058 | 18.6727
12 | 1.5484 | 0.10171 | -0.1148 | 15.2237
12.5 | 1.5149 | 0.11901 | -0.1251 | 12.7292
13 | 1.4873 | 0.13614 | -0.1359 | 10.9248
13.5 | 1.4655 | 0.15274 | -0.1467 | 9.5947

## 65. Re 4M Mach 0.00 (1)
BIGFOIL.COM POLAR EXPORT
fx63100
FX 63-100 |  |  |  | Cl Max: | 1.762 | at alpha= | 11 | deg
JavaFoil+Calcfoil stall+Eppler ext transition |  |  |  | L/D Max: | 181.275 | at alpha= | 1.5 | deg
Re: | 4000000 |  |  | Cd Min: | 0.00404 | at alpha= | -2 | deg
Mach: | 0 |  |  | Cl=0 at alpha= | -6.6091 | deg
|  |  |  | @ Cl=0.1, Cd= | 0.0055846
|  |  |  | @ Cl=0.4, Cd= | 0.0048793
|  |  |  | @ Cl=0.6, Cd= | 0.004249
alpha (deg) | Cl | Cd | Cm | Cl/Cd
-20 | -0.389 | 0.16431 | -0.053 | -2.367
-19.5 | -0.401 | 0.15808 | -0.054 | -2.534
-19 | -0.412 | 0.15395 | -0.054 | -2.675
-18.5 | -0.422 | 0.14631 | -0.055 | -2.887
-18 | -0.432 | 0.13963 | -0.055 | -3.095
-17.5 | -0.441 | 0.13439 | -0.056 | -3.282
-17 | -0.449 | 0.12603 | -0.057 | -3.559
-16.5 | -0.455 | 0.11885 | -0.058 | -3.824
-16 | -0.459 | 0.11238 | -0.06 | -4.083
-15.5 | -0.463 | 0.10353 | -0.067 | -4.47
-15 | -0.463 | 0.09714 | -0.069 | -4.766
-14.5 | -0.46 | 0.09266 | -0.071 | -4.964
-14 | -0.454 | 0.08719 | -0.073 | -5.212
-13.5 | -0.446 | 0.08026 | -0.076 | -5.559
-13 | -0.435 | 0.07327 | -0.08 | -5.938
-12.5 | -0.419 | 0.06788 | -0.082 | -6.179
-12 | -0.407 | 0.05516 | -0.093 | -7.382
-11.5 | -0.38 | 0.05558 | -0.091 | -6.84
-11 | -0.386 | 0.02199 | -0.118 | -17.534
-10.5 | -0.361 | 0.01518 | -0.124 | -23.778
-10 | -0.331 | 0.0105 | -0.129 | -31.488
-9.5 | -0.292 | 0.00871 | -0.132 | -33.522
-9 | -0.248 | 0.00771 | -0.134 | -32.167
-8.5 | -0.201 | 0.00715 | -0.136 | -28.051
-8 | -0.15 | 0.00655 | -0.137 | -22.953
-7.5 | -0.098 | 0.00627 | -0.139 | -15.562
-7 | -0.043 | 0.00605 | -0.14 | -7.145
-6.5 | 0.012 | 0.00591 | -0.141 | 2.04
-6 | 0.068 | 0.00568 | -0.142 | 11.971
-5.5 | 0.125 | 0.00551 | -0.143 | 22.605
-5 | 0.182 | 0.00543 | -0.144 | 33.447
-4.5 | 0.239 | 0.0053 | -0.145 | 45.094
-4 | 0.297 | 0.00522 | -0.146 | 56.803
-3.5 | 0.355 | 0.00505 | -0.147 | 70.317
-3 | 0.413 | 0.00483 | -0.148 | 85.473
-2.5 | 0.471 | 0.00477 | -0.149 | 98.752
-2 | 0.53 | 0.00404 | -0.15 | 131.201
-1.5 | 0.588 | 0.00416 | -0.151 | 141.462
-1 | 0.646 | 0.00459 | -0.152 | 140.756
-0.5 | 0.702 | 0.00488 | -0.152 | 143.837
0 | 0.768 | 0.00571 | -0.153 | 134.401
0.5 | 0.826 | 0.00491 | -0.154 | 168.116
1 | 0.884 | 0.00507 | -0.155 | 174.477
1.5 | 0.942 | 0.0052 | -0.155 | 181.275
2 | 0.999 | 0.00624 | -0.156 | 160.167
2.5 | 1.056 | 0.00656 | -0.156 | 160.974
3 | 1.111 | 0.00694 | -0.157 | 160.201
3.5 | 1.166 | 0.00805 | -0.158 | 144.874
4 | 1.22 | 0.00856 | -0.158 | 142.507
4.5 | 1.273 | 0.01065 | -0.159 | 119.537
5 | 1.325 | 0.01108 | -0.159 | 119.539
5.5 | 1.375 | 0.01154 | -0.16 | 119.124
6 | 1.424 | 0.01194 | -0.16 | 119.279
6.5 | 1.47 | 0.01253 | -0.161 | 117.317
7 | 1.515 | 0.01292 | -0.161 | 117.305
7.5 | 1.558 | 0.01344 | -0.162 | 115.897
8 | 1.598 | 0.0142 | -0.162 | 112.581
8.5 | 1.636 | 0.0146 | -0.162 | 112.035
9 | 1.672 | 0.01539 | -0.162 | 108.625
9.5 | 1.704 | 0.01596 | -0.163 | 106.779
10 | 1.734 | 0.01684 | -0.163 | 102.98
10.5 | 1.759 | 0.01764 | -0.163 | 99.678
11 | 1.762 | 0.01843 | -0.163 | 95.58
11.5 | 1.757 | 0.01939 | -0.163 | 90.62
12 | 1.746 | 0.02011 | -0.164 | 86.792
12.5 | 1.727 | 0.02105 | -0.164 | 82.074
13 | 1.635 | 0.02804 | -0.157 | 58.304
13.5 | 1.636 | 0.02454 | -0.16 | 66.672
14 | 1.582 | 0.02773 | -0.158 | 57.064
14.5 | 1.525 | 0.0313 | -0.156 | 48.731
15 | 1.46 | 0.03684 | -0.153 | 39.632
15.5 | 1.346 | 0.05816 | -0.142 | 23.136
16 | 1.255 | 0.07958 | -0.132 | 15.77

## 66. Re 4M Mach 0.00 (2)
BIGFOIL.COM POLAR EXPORT
fx63100
FX 63-100 |  |  |  | Cl Max: | 2.0505 | at alpha= | 17 | deg
XFOIL ncrit=9 |  |  |  | L/D Max: | 151.966 | at alpha= | 2 | deg
Re: | 4000000 |  |  | Cd Min: | 0.09133 | at alpha= | 20 | deg
Mach: | 0 |  |  | Cl=0 at alpha= | -5.77 | deg
|  |  |  | @ Cl=0.1, Cd= | 0.0057586
|  |  |  | @ Cl=0.4, Cd= | 0.0052001
|  |  |  | @ Cl=0.6, Cd= | 0.0048036
alpha (deg) | Cl | Cd | Cm | Cl/Cd
-15.5 | -1.1761 | 0.0327 | -0.0911 | -35.9664
-15 | -1.1223 | 0.02586 | -0.1077 | -43.3991
-14.5 | -1.0667 | 0.02243 | -0.1146 | -47.5568
-14 | -1.0079 | 0.0198 | -0.1198 | -50.904
-13.5 | -0.946 | 0.01781 | -0.1241 | -53.1162
-13 | -0.8818 | 0.01619 | -0.1281 | -54.4657
-12.5 | -0.8275 | 0.01478 | -0.1294 | -55.9878
-12 | -0.7666 | 0.01364 | -0.1317 | -56.2023
-11.5 | -0.7031 | 0.01256 | -0.1343 | -55.9793
-11 | -0.6375 | 0.01093 | -0.1378 | -58.3257
-10.5 | -0.5708 | 0.00996 | -0.1408 | -57.3092
-10 | -0.5031 | 0.00922 | -0.1438 | -54.5662
-9.5 | -0.4452 | 0.00863 | -0.1445 | -51.5875
-9 | -0.3802 | 0.00809 | -0.1466 | -46.9963
-8.5 | -0.3116 | 0.00736 | -0.1496 | -42.337
-8 | -0.2515 | 0.00707 | -0.1505 | -35.5728
-7.5 | -0.1963 | 0.00686 | -0.1504 | -28.6152
-7 | -0.1397 | 0.00651 | -0.1505 | -21.4593
-6.5 | -0.0831 | 0.00629 | -0.1506 | -13.2114
-6 | -0.0265 | 0.00613 | -0.1507 | -4.323
-5.5 | 0.0311 | 0.00594 | -0.1509 | 5.2357
-5 | 0.0888 | 0.00578 | -0.1512 | 15.3633
-4.5 | 0.1465 | 0.00567 | -0.1514 | 25.8377
-4 | 0.2044 | 0.00555 | -0.1517 | 36.8288
-3.5 | 0.2623 | 0.00546 | -0.1519 | 48.0403
-3 | 0.3202 | 0.00536 | -0.1522 | 59.7388
-2.5 | 0.3783 | 0.00523 | -0.1526 | 72.3327
-2 | 0.4363 | 0.00515 | -0.1529 | 84.7184
-1.5 | 0.4939 | 0.00511 | -0.1531 | 96.6536
-1 | 0.553 | 0.00482 | -0.154 | 114.7303
-0.5 | 0.6105 | 0.0048 | -0.1543 | 127.1875
0 | 0.6675 | 0.00486 | -0.1545 | 137.3457
0.5 | 0.7237 | 0.00501 | -0.1546 | 144.4511
1 | 0.7788 | 0.00527 | -0.1545 | 147.7799
1.5 | 0.8338 | 0.00557 | -0.1543 | 149.6948
2 | 0.889 | 0.00585 | -0.1541 | 151.9658
2.5 | 0.9426 | 0.0063 | -0.1536 | 149.619
3.5 | 1.0471 | 0.00751 | -0.1523 | 139.4274
4 | 1.0998 | 0.00804 | -0.1517 | 136.791
4.5 | 1.1503 | 0.00882 | -0.1508 | 130.4195
5 | 1.2034 | 0.00927 | -0.1503 | 129.8166
5.5 | 1.2543 | 0.00995 | -0.1495 | 126.0603
6 | 1.3071 | 0.01039 | -0.149 | 125.8037
6.5 | 1.3604 | 0.01072 | -0.1486 | 126.903
7 | 1.4127 | 0.01114 | -0.1481 | 126.8133
8 | 1.5116 | 0.01182 | -0.1458 | 127.8849
8.5 | 1.5626 | 0.01228 | -0.1451 | 127.2476
9 | 1.6119 | 0.01288 | -0.1442 | 125.1475
9.5 | 1.6607 | 0.01349 | -0.1431 | 123.106
10 | 1.7081 | 0.01419 | -0.1419 | 120.3735
10.5 | 1.7537 | 0.01499 | -0.1404 | 116.9913
11 | 1.7975 | 0.01589 | -0.1387 | 113.1215
11.5 | 1.839 | 0.0169 | -0.1366 | 108.8166
12 | 1.8788 | 0.01792 | -0.1343 | 104.8438
12.5 | 1.9145 | 0.01912 | -0.1313 | 100.1308
13 | 1.9453 | 0.02023 | -0.1274 | 96.1592
13.5 | 1.9655 | 0.0216 | -0.1219 | 90.9954
14 | 1.9832 | 0.02337 | -0.1165 | 84.8609
14.5 | 1.999 | 0.02546 | -0.1115 | 78.5153
15 | 2.0163 | 0.02762 | -0.1073 | 73.0014
15.5 | 2.0304 | 0.03026 | -0.1034 | 67.0985
16 | 2.041 | 0.03344 | -0.0998 | 61.0347
16.5 | 2.0485 | 0.03724 | -0.0968 | 55.0081
17 | 2.0505 | 0.04192 | -0.0942 | 48.9146
17.5 | 2.0471 | 0.04765 | -0.0924 | 42.9612
18 | 2.0393 | 0.05445 | -0.0915 | 37.4527
18.5 | 2.0299 | 0.06207 | -0.0917 | 32.7034
19 | 2.0187 | 0.07053 | -0.0929 | 28.6219
19.5 | 2.0059 | 0.07981 | -0.0952 | 25.1334
20 | 1.9833 | 0.09133 | -0.099 | 21.7158

## 67. Re 4M Mach 0.10 (1)
BIGFOIL.COM POLAR EXPORT
fx63100
FX 63-100 |  |  |  | Cl Max: | 1.758 | at alpha= | 10.5 | deg
JavaFoil+Calcfoil stall+Eppler ext transition |  |  |  | L/D Max: | 182.136 | at alpha= | 1.5 | deg
Re: | 4000000 |  |  | Cd Min: | 0.00405 | at alpha= | -2 | deg
Mach: | 0.1 |  |  | Cl=0 at alpha= | -6.6091 | deg
|  |  |  | @ Cl=0.1, Cd= | 0.0056246
|  |  |  | @ Cl=0.4, Cd= | 0.0048643
|  |  |  | @ Cl=0.6, Cd= | 0.0042045
alpha (deg) | Cl | Cd | Cm | Cl/Cd
-19.5 | -0.362 | 0.15812 | -0.054 | -2.291
-19 | -0.376 | 0.15288 | -0.054 | -2.457
-18.5 | -0.389 | 0.14779 | -0.055 | -2.63
-18 | -0.401 | 0.14023 | -0.055 | -2.86
-17.5 | -0.412 | 0.13603 | -0.056 | -3.032
-17 | -0.423 | 0.1291 | -0.057 | -3.273
-16.5 | -0.431 | 0.1206 | -0.058 | -3.576
-16 | -0.438 | 0.11409 | -0.059 | -3.84
-15.5 | -0.443 | 0.10709 | -0.061 | -4.139
-15 | -0.445 | 0.10198 | -0.06 | -4.361
-14.5 | -0.446 | 0.09489 | -0.067 | -4.697
-14 | -0.443 | 0.08792 | -0.072 | -5.042
-13.5 | -0.437 | 0.08204 | -0.075 | -5.327
-13 | -0.427 | 0.07583 | -0.078 | -5.633
-12.5 | -0.415 | 0.06839 | -0.082 | -6.061
-12 | -0.399 | 0.0612 | -0.088 | -6.517
-11.5 | -0.376 | 0.0587 | -0.088 | -6.397
-11 | -0.378 | 0.027 | -0.115 | -13.983
-10.5 | -0.358 | 0.01646 | -0.123 | -21.761
-10 | -0.33 | 0.01103 | -0.129 | -29.881
-9.5 | -0.292 | 0.00896 | -0.132 | -32.55
-9 | -0.248 | 0.00787 | -0.134 | -31.559
-8.5 | -0.201 | 0.00723 | -0.136 | -27.798
-8 | -0.151 | 0.00659 | -0.138 | -22.904
-7.5 | -0.098 | 0.00629 | -0.139 | -15.595
-7 | -0.043 | 0.00606 | -0.14 | -7.166
-6.5 | 0.012 | 0.00585 | -0.142 | 2.07
-6 | 0.068 | 0.00572 | -0.143 | 11.949
-5.5 | 0.125 | 0.00555 | -0.144 | 22.565
-5 | 0.182 | 0.0054 | -0.145 | 33.814
-4.5 | 0.24 | 0.00527 | -0.146 | 45.607
-4 | 0.298 | 0.00519 | -0.147 | 57.43
-3.5 | 0.357 | 0.00502 | -0.148 | 71.125
-3 | 0.415 | 0.00481 | -0.149 | 86.416
-2.5 | 0.474 | 0.00474 | -0.15 | 99.938
-2 | 0.533 | 0.00405 | -0.151 | 131.722
-1.5 | 0.591 | 0.00413 | -0.152 | 143.264
-1 | 0.649 | 0.00461 | -0.152 | 140.787
-0.5 | 0.706 | 0.00485 | -0.153 | 145.483
0 | 0.771 | 0.0056 | -0.154 | 137.716
0.5 | 0.83 | 0.00491 | -0.155 | 168.839
1 | 0.888 | 0.00506 | -0.155 | 175.414
1.5 | 0.946 | 0.0052 | -0.156 | 182.136
2 | 1.004 | 0.00624 | -0.157 | 160.905
2.5 | 1.061 | 0.00659 | -0.157 | 161.024
3 | 1.117 | 0.00695 | -0.158 | 160.752
3.5 | 1.172 | 0.0081 | -0.158 | 144.676
4 | 1.226 | 0.00862 | -0.159 | 142.197
4.5 | 1.279 | 0.01071 | -0.16 | 119.425
5 | 1.331 | 0.01115 | -0.16 | 119.35
5.5 | 1.381 | 0.01163 | -0.16 | 118.734
6 | 1.429 | 0.01204 | -0.161 | 118.74
6.5 | 1.476 | 0.01263 | -0.161 | 116.841
7 | 1.521 | 0.01303 | -0.162 | 116.657
7.5 | 1.563 | 0.01357 | -0.162 | 115.154
8 | 1.603 | 0.01435 | -0.163 | 111.719
8.5 | 1.64 | 0.01477 | -0.163 | 111.071
9 | 1.674 | 0.01558 | -0.163 | 107.48
9.5 | 1.706 | 0.01616 | -0.164 | 105.539
10 | 1.734 | 0.01708 | -0.164 | 101.531
10.5 | 1.758 | 0.01792 | -0.164 | 98.108
11 | 1.758 | 0.01874 | -0.164 | 93.767
11.5 | 1.75 | 0.01977 | -0.164 | 88.496
12 | 1.734 | 0.02054 | -0.164 | 84.427
12.5 | 1.711 | 0.02155 | -0.165 | 79.389
13 | 1.598 | 0.03037 | -0.156 | 52.624
13.5 | 1.599 | 0.02611 | -0.16 | 61.248
14 | 1.541 | 0.02931 | -0.158 | 52.567
14.5 | 1.475 | 0.03384 | -0.156 | 43.597
15 | 1.403 | 0.04019 | -0.152 | 34.902
15.5 | 1.246 | 0.07927 | -0.131 | 15.724

## 68. Re 4M Mach 0.10 (2)
BIGFOIL.COM POLAR EXPORT
fx63100
FX 63-100 |  |  |  | Cl Max: | 2.0384 | at alpha= | 16.5 | deg
XFOIL ncrit=9 |  |  |  | L/D Max: | 152.283 | at alpha= | 2 | deg
Re: | 4000000 |  |  | Cd Min: | 0.10342 | at alpha= | 20 | deg
Mach: | 0.1 |  |  | Cl=0 at alpha= | -5.7612 | deg
|  |  |  | @ Cl=0.1, Cd= | 0.0057763
|  |  |  | @ Cl=0.4, Cd= | 0.0052126
|  |  |  | @ Cl=0.6, Cd= | 0.0048171
alpha (deg) | Cl | Cd | Cm | Cl/Cd
-14.5 | -1.0765 | 0.03023 | -0.1012 | -35.6103
-14 | -1.0191 | 0.02323 | -0.1172 | -43.87
-13.5 | -0.9581 | 0.02013 | -0.1233 | -47.5956
-13 | -0.8937 | 0.01784 | -0.1281 | -50.0953
-12.5 | -0.8387 | 0.01596 | -0.13 | -52.5501
-12 | -0.7771 | 0.0145 | -0.1325 | -53.5931
-11.5 | -0.7126 | 0.01319 | -0.1353 | -54.0258
-11 | -0.6462 | 0.01175 | -0.1386 | -54.9957
-10.5 | -0.5781 | 0.01029 | -0.142 | -56.1808
-10 | -0.5094 | 0.00944 | -0.145 | -53.9619
-9.5 | -0.4515 | 0.0088 | -0.1454 | -51.3068
-9 | -0.3845 | 0.0082 | -0.1478 | -46.8902
-8.5 | -0.3151 | 0.00749 | -0.1507 | -42.0694
-8 | -0.2551 | 0.00716 | -0.1514 | -35.6285
-7.5 | -0.1992 | 0.00691 | -0.1513 | -28.8278
-7 | -0.1421 | 0.00657 | -0.1513 | -21.6286
-6.5 | -0.085 | 0.00635 | -0.1514 | -13.3858
-6 | -0.0277 | 0.00615 | -0.1515 | -4.5041
-5.5 | 0.0303 | 0.00596 | -0.1517 | 5.0839
-5 | 0.0885 | 0.0058 | -0.1519 | 15.2586
-4.5 | 0.1467 | 0.00568 | -0.1522 | 25.8275
-4 | 0.205 | 0.00557 | -0.1524 | 36.8043
-3.5 | 0.2632 | 0.00547 | -0.1527 | 48.117
-3 | 0.3215 | 0.00537 | -0.1529 | 59.8696
-2.5 | 0.38 | 0.00524 | -0.1533 | 72.5191
-2 | 0.4384 | 0.00516 | -0.1536 | 84.9612
-1.5 | 0.4965 | 0.00511 | -0.1538 | 97.1624
-1 | 0.5558 | 0.00484 | -0.1547 | 114.8347
-0.5 | 0.6137 | 0.00481 | -0.155 | 127.5884
0 | 0.6711 | 0.00487 | -0.1552 | 137.8029
0.5 | 0.7276 | 0.00502 | -0.1553 | 144.9402
1 | 0.7831 | 0.00528 | -0.1552 | 148.3144
1.5 | 0.8385 | 0.00558 | -0.155 | 150.2688
2 | 0.8939 | 0.00587 | -0.1547 | 152.2828
2.5 | 0.9479 | 0.00632 | -0.1543 | 149.9842
3 | 0.9995 | 0.00705 | -0.1534 | 141.773
3.5 | 1.0529 | 0.00756 | -0.1529 | 139.2725
4 | 1.1058 | 0.00812 | -0.1522 | 136.1823
4.5 | 1.1569 | 0.00888 | -0.1513 | 130.2815
5 | 1.2101 | 0.00936 | -0.1507 | 129.2842
5.5 | 1.2617 | 0.01003 | -0.1499 | 125.7926
6 | 1.315 | 0.01045 | -0.1493 | 125.8373
6.5 | 1.3687 | 0.01079 | -0.1489 | 126.8489
7 | 1.4215 | 0.01123 | -0.1483 | 126.5806
7.5 | 1.4735 | 0.01171 | -0.1476 | 125.8326
8 | 1.5213 | 0.01192 | -0.1459 | 127.6258
8.5 | 1.5727 | 0.01241 | -0.1451 | 126.7284
9 | 1.6222 | 0.01305 | -0.144 | 124.3065
9.5 | 1.6717 | 0.01365 | -0.1428 | 122.4689
10 | 1.719 | 0.01441 | -0.1414 | 119.2922
10.5 | 1.7643 | 0.0153 | -0.1396 | 115.3137
11 | 1.8079 | 0.01626 | -0.1376 | 111.187
11.5 | 1.8499 | 0.01725 | -0.1354 | 107.2406
12 | 1.8878 | 0.01844 | -0.1325 | 102.3753
12.5 | 1.9237 | 0.01959 | -0.1293 | 98.1981
13 | 1.9473 | 0.02085 | -0.1239 | 93.3957
13.5 | 1.966 | 0.0225 | -0.1182 | 87.3778
14 | 1.9817 | 0.02459 | -0.1127 | 80.5897
14.5 | 2.0004 | 0.02665 | -0.1082 | 75.0619
15 | 2.0155 | 0.0292 | -0.104 | 69.024
15.5 | 2.0271 | 0.0323 | -0.1002 | 62.7585
16 | 2.0347 | 0.03608 | -0.0968 | 56.3941
16.5 | 2.0384 | 0.0406 | -0.094 | 50.2069
17 | 2.0349 | 0.04634 | -0.0919 | 43.9124
17.5 | 2.0236 | 0.0536 | -0.0907 | 37.7537
18 | 2.0176 | 0.06081 | -0.0908 | 33.1788
18.5 | 2.0095 | 0.06885 | -0.0918 | 29.1866
19 | 1.9935 | 0.07871 | -0.0941 | 25.3272
19.5 | 1.9732 | 0.0899 | -0.0977 | 21.9488
20 | 1.9436 | 0.10342 | -0.1032 | 18.7933

## 69. Re 4M Mach 0.25 (1)
BIGFOIL.COM POLAR EXPORT
fx63100
FX 63-100 |  |  |  | Cl Max: | 1.736 | at alpha= | 10.5 | deg
JavaFoil+Calcfoil stall+Eppler ext transition |  |  |  | L/D Max: | 183.723 | at alpha= | 1.5 | deg
Re: | 4000000 |  |  | Cd Min: | 0.00421 | at alpha= | -1.5 | deg
Mach: | 0.25 |  |  | Cl=0 at alpha= | -6.6071 | deg
|  |  |  | @ Cl=0.1, Cd= | 0.0057365
|  |  |  | @ Cl=0.4, Cd= | 0.0049143
|  |  |  | @ Cl=0.6, Cd= | 0.0042192
alpha (deg) | Cl | Cd | Cm | Cl/Cd
-17.5 | -0.098 | 0.13852 | -0.058 | -0.706
-17 | -0.167 | 0.13396 | -0.058 | -1.246
-16.5 | -0.211 | 0.1259 | -0.059 | -1.678
-16 | -0.249 | 0.12113 | -0.059 | -2.052
-15.5 | -0.281 | 0.11373 | -0.06 | -2.47
-15 | -0.309 | 0.11046 | -0.06 | -2.793
-14.5 | -0.331 | 0.10412 | -0.061 | -3.182
-14 | -0.349 | 0.0984 | -0.061 | -3.545
-13.5 | -0.361 | 0.09132 | -0.063 | -3.952
-13 | -0.367 | 0.08608 | -0.064 | -4.264
-12.5 | -0.369 | 0.07779 | -0.072 | -4.739
-12 | -0.364 | 0.07197 | -0.077 | -5.052
-11.5 | -0.353 | 0.06486 | -0.083 | -5.441
-11 | -0.336 | 0.0584 | -0.087 | -5.756
-10.5 | -0.33 | 0.0343 | -0.112 | -9.624
-10 | -0.316 | 0.01815 | -0.126 | -17.399
-9.5 | -0.288 | 0.01104 | -0.133 | -26.113
-9 | -0.249 | 0.00879 | -0.137 | -28.322
-8.5 | -0.203 | 0.00791 | -0.139 | -25.634
-8 | -0.153 | 0.00711 | -0.141 | -21.512
-7.5 | -0.1 | 0.00648 | -0.143 | -15.436
-7 | -0.044 | 0.00619 | -0.144 | -7.167
-6.5 | 0.012 | 0.00605 | -0.145 | 2.049
-6 | 0.07 | 0.00584 | -0.146 | 11.99
-5.5 | 0.128 | 0.00564 | -0.148 | 22.727
-5 | 0.187 | 0.00549 | -0.149 | 34.091
-4.5 | 0.247 | 0.0053 | -0.15 | 46.545
-4 | 0.306 | 0.00579 | -0.151 | 52.902
-3.5 | 0.366 | 0.00509 | -0.152 | 71.88
-3 | 0.426 | 0.00478 | -0.153 | 89.206
-2.5 | 0.487 | 0.00477 | -0.154 | 102.077
-2 | 0.547 | 0.00428 | -0.155 | 127.927
-1.5 | 0.608 | 0.00421 | -0.156 | 144.349
-1 | 0.667 | 0.00472 | -0.157 | 141.452
-0.5 | 0.725 | 0.00489 | -0.157 | 148.291
0 | 0.793 | 0.00567 | -0.158 | 139.694
0.5 | 0.853 | 0.00499 | -0.159 | 170.984
1 | 0.912 | 0.00529 | -0.16 | 172.603
1.5 | 0.972 | 0.00529 | -0.16 | 183.723
2 | 1.032 | 0.00627 | -0.161 | 164.535
2.5 | 1.09 | 0.0068 | -0.162 | 160.272
3 | 1.147 | 0.00788 | -0.162 | 145.572
3.5 | 1.203 | 0.0084 | -0.163 | 143.278
4 | 1.258 | 0.00896 | -0.163 | 140.382
4.5 | 1.311 | 0.01112 | -0.164 | 117.918
5 | 1.363 | 0.01161 | -0.164 | 117.398
5.5 | 1.413 | 0.01213 | -0.165 | 116.492
6 | 1.461 | 0.01273 | -0.165 | 114.767
6.5 | 1.506 | 0.01326 | -0.166 | 113.572
7 | 1.548 | 0.01374 | -0.166 | 112.644
7.5 | 1.587 | 0.01439 | -0.167 | 110.332
8 | 1.623 | 0.0152 | -0.167 | 106.787
8.5 | 1.655 | 0.01597 | -0.167 | 103.634
9 | 1.683 | 0.01669 | -0.168 | 100.857
9.5 | 1.706 | 0.01763 | -0.168 | 96.799
10 | 1.725 | 0.01855 | -0.168 | 93.01
10.5 | 1.736 | 0.01966 | -0.168 | 88.328
11 | 1.713 | 0.02069 | -0.169 | 82.797
11.5 | 1.676 | 0.02177 | -0.169 | 76.967
12 | 1.626 | 0.02306 | -0.169 | 70.494
12.5 | 1.525 | 0.02545 | -0.165 | 59.914
13 | 1.205 | 0.09517 | -0.094 | 12.66
13.5 | 1.271 | 0.04765 | -0.15 | 26.678
14 | 1.071 | 0.09762 | -0.111 | 10.974
14.5 | 0.972 | 0.11163 | -0.101 | 8.707
15 | 0.873 | 0.12687 | -0.094 | 6.88
15.5 | 0.772 | 0.13704 | -0.088 | 5.634

## 70. Re 4M Mach 0.25 (2)
BIGFOIL.COM POLAR EXPORT
fx63100
FX 63-100 |  |  |  | Cl Max: | 1.983 | at alpha= | 14.5 | deg
XFOIL ncrit=9 |  |  |  | L/D Max: | 153.823 | at alpha= | 2 | deg
Re: | 4000000 |  |  | Cd Min: | 0.17557 | at alpha= | -15.5 | deg
Mach: | 0.25 |  |  | Cl=0 at alpha= | -5.7117 | deg
|  |  |  | @ Cl=0.1, Cd= | 0.0058997
|  |  |  | @ Cl=0.4, Cd= | 0.0053071
|  |  |  | @ Cl=0.6, Cd= | 0.0049072
alpha (deg) | Cl | Cd | Cm | Cl/Cd
-15.5 | -0.4792 | 0.17557 | -0.0101 | -2.7294
-15 | -0.4638 | 0.17049 | -0.0121 | -2.7204
-14.5 | -0.4502 | 0.16459 | -0.0142 | -2.7353
-14 | -0.3084 | 0.14162 | -0.0297 | -2.1777
-13.5 | -0.2965 | 0.13457 | -0.0336 | -2.2033
-13 | -0.4217 | 0.14325 | -0.0202 | -2.9438
-12.5 | -0.4171 | 0.13511 | -0.0223 | -3.0871
-12 | -0.5536 | 0.09183 | -0.0445 | -6.0285
-11.5 | -0.5797 | 0.07534 | -0.0592 | -7.6945
-11 | -0.6918 | 0.02031 | -0.137 | -34.062
-10.5 | -0.6215 | 0.01576 | -0.1443 | -39.4353
-10 | -0.5468 | 0.01183 | -0.1506 | -46.2215
-9.5 | -0.4872 | 0.01029 | -0.1507 | -47.3469
-9 | -0.411 | 0.00916 | -0.154 | -44.869
-8.5 | -0.3349 | 0.00831 | -0.157 | -40.3008
-8 | -0.2763 | 0.0078 | -0.1564 | -35.4231
-7.5 | -0.2165 | 0.0073 | -0.1561 | -29.6575
-7 | -0.156 | 0.00695 | -0.156 | -22.446
-6.5 | -0.0954 | 0.00656 | -0.1559 | -14.5427
-6 | -0.035 | 0.0063 | -0.1559 | -5.5556
-5.5 | 0.0257 | 0.00608 | -0.156 | 4.227
-5 | 0.0864 | 0.00594 | -0.156 | 14.5455
-4.5 | 0.1472 | 0.00576 | -0.1562 | 25.5556
-4 | 0.2076 | 0.00567 | -0.1563 | 36.6138
-3.5 | 0.2683 | 0.00553 | -0.1566 | 48.5172
-3 | 0.3287 | 0.00546 | -0.1568 | 60.2015
-2.5 | 0.3893 | 0.00533 | -0.1571 | 73.0394
-2 | 0.4501 | 0.0052 | -0.1575 | 86.5577
-1.5 | 0.5102 | 0.00516 | -0.1577 | 98.876
-1 | 0.5713 | 0.00495 | -0.1585 | 115.4141
-0.5 | 0.6316 | 0.00486 | -0.159 | 129.9588
0 | 0.6909 | 0.00494 | -0.1591 | 139.8583
0.5 | 0.749 | 0.00513 | -0.1591 | 146.0039
1 | 0.8067 | 0.00537 | -0.159 | 150.2235
1.5 | 0.8642 | 0.00566 | -0.1587 | 152.6855
2 | 0.9214 | 0.00599 | -0.1584 | 153.823
2.5 | 0.977 | 0.00649 | -0.1578 | 150.5393
3 | 1.0302 | 0.00726 | -0.1567 | 141.9008
3.5 | 1.0857 | 0.00778 | -0.156 | 139.5501
4 | 1.1397 | 0.00847 | -0.1551 | 134.5573
4.5 | 1.1934 | 0.00917 | -0.154 | 130.1418
5 | 1.2472 | 0.00988 | -0.1529 | 126.2348
5.5 | 1.3025 | 0.0104 | -0.152 | 125.2404
6 | 1.3589 | 0.01079 | -0.1512 | 125.9407
6.5 | 1.4148 | 0.01122 | -0.1503 | 126.0963
7 | 1.4696 | 0.01177 | -0.1491 | 124.8598
7.5 | 1.5248 | 0.01225 | -0.1481 | 124.4735
8 | 1.5749 | 0.01253 | -0.1458 | 125.6903
8.5 | 1.6278 | 0.0132 | -0.1442 | 123.3182
9 | 1.6801 | 0.01389 | -0.1424 | 120.9575
9.5 | 1.7301 | 0.01475 | -0.1402 | 117.2949
10 | 1.7772 | 0.01579 | -0.1375 | 112.5522
10.5 | 1.8215 | 0.01697 | -0.1343 | 107.3365
11 | 1.8619 | 0.01827 | -0.1305 | 101.9102
11.5 | 1.8933 | 0.01966 | -0.1252 | 96.3021
12 | 1.9167 | 0.02123 | -0.1187 | 90.2826
12.5 | 1.9356 | 0.02334 | -0.1123 | 82.9306
13 | 1.9513 | 0.02594 | -0.1063 | 75.2236
13.5 | 1.9666 | 0.02887 | -0.1011 | 68.1192
14 | 1.9771 | 0.03255 | -0.0965 | 60.7404
14.5 | 1.983 | 0.03708 | -0.0926 | 53.479
15 | 1.9824 | 0.04275 | -0.0896 | 46.3719
15.5 | 1.973 | 0.04999 | -0.0878 | 39.4679
16 | 1.9536 | 0.05929 | -0.0877 | 32.9499
16.5 | 1.9371 | 0.06912 | -0.0891 | 28.0252
17 | 1.9117 | 0.08121 | -0.0925 | 23.5402
17.5 | 1.879 | 0.09545 | -0.0982 | 19.6857
18 | 1.84 | 0.11164 | -0.1059 | 16.4815
18.5 | 1.7967 | 0.12932 | -0.1157 | 13.8934
19 | 1.7544 | 0.14738 | -0.1268 | 11.9039
19.5 | 1.6992 | 0.16886 | -0.1417 | 10.0628

## 71. Re 4M Mach 0.50 (1)
BIGFOIL.COM POLAR EXPORT
fx63100
FX 63-100 |  |  |  | Cl Max: | 1.558 | at alpha= | 6.5 | deg
JavaFoil+Calcfoil stall+Eppler ext transition |  |  |  | L/D Max: | 186.984 | at alpha= | 1.5 | deg
Re: | 4000000 |  |  | Cd Min: | 0.00475 | at alpha= | -1.5 | deg
Mach: | 0.5 |  |  | Cl=0 at alpha= | -6.6083 | deg
|  |  |  | @ Cl=0.1, Cd= | 0.0063755
|  |  |  | @ Cl=0.4, Cd= | 0.0059088
|  |  |  | @ Cl=0.6, Cd= | 0.0049873
alpha (deg) | Cl | Cd | Cm | Cl/Cd
-20 | -0.695 | 0.16415 | -0.079 | -4.237
-19.5 | -0.67 | 0.15937 | -0.08 | -4.207
-19 | -0.645 | 0.15423 | -0.08 | -4.185
-18.5 | -0.62 | 0.15002 | -0.081 | -4.134
-18 | -0.595 | 0.14355 | -0.082 | -4.144
-17.5 | -0.57 | 0.13681 | -0.083 | -4.164
-17 | -0.544 | 0.13423 | -0.084 | -4.055
-16.5 | -0.519 | 0.12991 | -0.084 | -3.993
-16 | -0.493 | 0.12965 | -0.085 | -3.803
-15.5 | -0.467 | 0.12471 | -0.086 | -3.748
-15 | -0.442 | 0.1119 | -0.086 | -3.948
-14.5 | -0.416 | 0.10557 | -0.087 | -3.937
-14 | -0.389 | 0.09987 | -0.085 | -3.893
-13.5 | -0.359 | 0.09736 | -0.071 | -3.692
-13 | -0.334 | 0.09603 | -0.07 | -3.474
-12.5 | -0.308 | 0.09201 | -0.071 | -3.346
-12 | -0.282 | 0.0886 | -0.071 | -3.184
-11.5 | -0.256 | 0.0849 | -0.072 | -3.018
-11 | -0.23 | 0.0822 | -0.073 | -2.803
-10.5 | -0.204 | 0.07921 | -0.073 | -2.58
-10 | -0.178 | 0.07558 | -0.074 | -2.359
-9.5 | -0.152 | 0.07252 | -0.072 | -2.097
-9 | -0.126 | 0.06346 | -0.072 | -1.984
-8.5 | -0.155 | 0.05376 | -0.077 | -2.875
-8 | -0.143 | 0.02129 | -0.138 | -6.722
-7.5 | -0.104 | 0.00964 | -0.154 | -10.763
-7 | -0.047 | 0.00801 | -0.158 | -5.903
-6.5 | 0.013 | 0.00709 | -0.16 | 1.892
-6 | 0.077 | 0.00651 | -0.163 | 11.776
-5.5 | 0.142 | 0.00613 | -0.164 | 23.072
-5 | 0.207 | 0.00596 | -0.166 | 34.734
-4.5 | 0.273 | 0.0058 | -0.167 | 47.143
-4 | 0.34 | 0.00607 | -0.168 | 55.998
-3.5 | 0.407 | 0.00589 | -0.169 | 69.097
-3 | 0.475 | 0.0056 | -0.17 | 84.849
-2.5 | 0.542 | 0.00503 | -0.172 | 107.843
-2 | 0.61 | 0.00498 | -0.173 | 122.443
-1.5 | 0.678 | 0.00475 | -0.174 | 142.816
-1 | 0.746 | 0.00588 | -0.175 | 126.789
-0.5 | 0.81 | 0.00623 | -0.176 | 130.055
0 | 0.885 | 0.00534 | -0.177 | 165.88
0.5 | 0.952 | 0.00554 | -0.177 | 171.827
1 | 1.019 | 0.00578 | -0.178 | 176.387
1.5 | 1.085 | 0.0058 | -0.179 | 186.984
2 | 1.151 | 0.00738 | -0.18 | 155.935
2.5 | 1.214 | 0.00863 | -0.181 | 140.653
3 | 1.275 | 0.0092 | -0.181 | 138.65
3.5 | 1.334 | 0.00994 | -0.182 | 134.266
4 | 1.39 | 0.01258 | -0.183 | 110.521
4.5 | 1.441 | 0.01331 | -0.183 | 108.288
5 | 1.487 | 0.01414 | -0.184 | 105.106
5.5 | 1.524 | 0.01503 | -0.184 | 101.386
6 | 1.55 | 0.016 | -0.185 | 96.882
6.5 | 1.558 | 0.01715 | -0.185 | 90.851
7 | 1.538 | 0.01842 | -0.186 | 83.486
7.5 | 1.455 | 0.02014 | -0.186 | 72.281
8 | 0.784 | 0.06115 | -0.089 | 12.818
8.5 | 0.811 | 0.06533 | -0.089 | 12.41
9 | 0.837 | 0.07576 | -0.089 | 11.05
9.5 | 0.864 | 0.07872 | -0.091 | 10.981
10 | 0.896 | 0.08116 | -0.103 | 11.041
10.5 | 0.926 | 0.08641 | -0.109 | 10.718
11 | 0.952 | 0.09567 | -0.107 | 9.95
11.5 | 0.973 | 0.09191 | -0.097 | 10.586

## 72. Re 4M Mach 0.50 (2)
BIGFOIL.COM POLAR EXPORT
fx63100
FX 63-100 |  |  |  | Cl Max: | 1.7965 | at alpha= | 8.5 | deg
XFOIL ncrit=9 |  |  |  | L/D Max: | 161.219 | at alpha= | 1.5 | deg
Re: | 4000000 |  |  | Cd Min: | 0.25905 | at alpha= | -20 | deg
Mach: | 0.5 |  |  | Cl=0 at alpha= | -5.4682 | deg
|  |  |  | @ Cl=0.1, Cd= | 0.0063907
|  |  |  | @ Cl=0.4, Cd= | 0.005648
|  |  |  | @ Cl=0.6, Cd= | 0.0054056
alpha (deg) | Cl | Cd | Cm | Cl/Cd
-20 | -0.6479 | 0.25905 | 0.0199 | -2.5011
-19.5 | -0.6276 | 0.2515 | 0.0159 | -2.4954
-19 | -0.6075 | 0.24405 | 0.0121 | -2.4892
-18.5 | -0.5873 | 0.23569 | 0.0083 | -2.4918
-18 | -0.5683 | 0.22766 | 0.0047 | -2.4963
-17.5 | -0.5497 | 0.22012 | 0.0014 | -2.4973
-17 | -0.344 | 0.17309 | -0.0221 | -1.9874
-16.5 | -0.3345 | 0.16867 | -0.0235 | -1.9832
-16 | -0.497 | 0.19713 | -0.0081 | -2.5212
-15.5 | -0.479 | 0.1904 | -0.0108 | -2.5158
-15 | -0.4623 | 0.18322 | -0.0135 | -2.5232
-14.5 | -0.4479 | 0.17508 | -0.0161 | -2.5583
-14 | -0.4329 | 0.16796 | -0.0184 | -2.5774
-13.5 | -0.4164 | 0.16178 | -0.0204 | -2.5739
-13 | -0.4032 | 0.15441 | -0.0225 | -2.6112
-12.5 | -0.3838 | 0.14605 | -0.0269 | -2.6279
-12 | -0.3621 | 0.13719 | -0.0327 | -2.6394
-11.5 | -0.3394 | 0.1284 | -0.0387 | -2.6433
-11 | -0.3185 | 0.11895 | -0.0454 | -2.6776
-10.5 | -0.3004 | 0.10895 | -0.0524 | -2.7572
-10 | -0.2824 | 0.09916 | -0.0601 | -2.8479
-9.5 | -0.2657 | 0.09097 | -0.0658 | -2.9207
-9 | -0.2452 | 0.08271 | -0.0728 | -2.9646
-8.5 | -0.2313 | 0.07334 | -0.0809 | -3.1538
-8 | -0.2089 | 0.05841 | -0.1025 | -3.5764
-7.5 | -0.1855 | 0.0397 | -0.1373 | -4.6725
-6.5 | -0.1597 | 0.01222 | -0.172 | -13.0687
-6 | -0.082 | 0.00799 | -0.1751 | -10.2628
-5.5 | -0.0048 | 0.00699 | -0.1749 | -0.6867
-5 | 0.0707 | 0.00651 | -0.1744 | 10.8602
-4.5 | 0.1444 | 0.00621 | -0.1741 | 23.2528
-4 | 0.2168 | 0.006 | -0.1739 | 36.1333
-3.5 | 0.2881 | 0.00588 | -0.1737 | 48.9966
-3 | 0.3594 | 0.0057 | -0.1738 | 63.0526
-2.5 | 0.4297 | 0.00561 | -0.1739 | 76.5954
-2 | 0.5001 | 0.00549 | -0.1742 | 91.0929
-1.5 | 0.5698 | 0.00541 | -0.1745 | 105.3235
-1 | 0.6389 | 0.0054 | -0.1747 | 118.3148
-0.5 | 0.7104 | 0.00513 | -0.1759 | 138.4795
0 | 0.7782 | 0.00526 | -0.1759 | 147.9468
0.5 | 0.8441 | 0.00558 | -0.1754 | 151.2724
1 | 0.9108 | 0.00586 | -0.1751 | 155.4266
1.5 | 0.9786 | 0.00607 | -0.1749 | 161.2191
2 | 1.0438 | 0.00654 | -0.1739 | 159.6024
2.5 | 1.1051 | 0.00734 | -0.1722 | 150.5586
3 | 1.167 | 0.00815 | -0.1703 | 143.1902
3.5 | 1.228 | 0.00905 | -0.1681 | 135.6906
4.5 | 1.3521 | 0.01076 | -0.1631 | 125.6599
5 | 1.4177 | 0.01138 | -0.1607 | 124.5782
5.5 | 1.4841 | 0.01199 | -0.1579 | 123.7781
6 | 1.5491 | 0.01272 | -0.1546 | 121.7846
6.5 | 1.6114 | 0.01366 | -0.1505 | 117.9649
7 | 1.6727 | 0.01465 | -0.1458 | 114.1775
7.5 | 1.7332 | 0.01565 | -0.1405 | 110.7476
8 | 1.7754 | 0.01661 | -0.1318 | 106.8874
8.5 | 1.7965 | 0.01926 | -0.1208 | 93.2762
9 | 1.7887 | 0.02409 | -0.1093 | 74.2507
9.5 | 1.7606 | 0.03163 | -0.1005 | 55.6623
10 | 1.7256 | 0.04147 | -0.0957 | 41.6108
10.5 | 1.688 | 0.05317 | -0.0949 | 31.7472
11 | 1.6483 | 0.06681 | -0.098 | 24.6715
11.5 | 1.6094 | 0.08216 | -0.1043 | 19.5886
12 | 1.5729 | 0.0987 | -0.1129 | 15.9362
12.5 | 1.5368 | 0.11625 | -0.1233 | 13.2198
13 | 1.5065 | 0.13369 | -0.1343 | 11.2686
13.5 | 1.4811 | 0.15083 | -0.1455 | 9.8197

## 73. Re 5M Mach 0.00 (1)
BIGFOIL.COM POLAR EXPORT
fx63100
FX 63-100 |  |  |  | Cl Max: | 1.762 | at alpha= | 11 | deg
JavaFoil+Calcfoil stall+Eppler ext transition |  |  |  | L/D Max: | 179.985 | at alpha= | 1.5 | deg
Re: | 5000000 |  |  | Cd Min: | 0.00429 | at alpha= | -2 | deg
Mach: | 0 |  |  | Cl=0 at alpha= | -6.6091 | deg
|  |  |  | @ Cl=0.1, Cd= | 0.0054702
|  |  |  | @ Cl=0.4, Cd= | 0.0047083
|  |  |  | @ Cl=0.6, Cd= | 0.0043693
alpha (deg) | Cl | Cd | Cm | Cl/Cd
-20 | -0.389 | 0.16435 | -0.053 | -2.367
-19.5 | -0.401 | 0.15487 | -0.054 | -2.587
-19 | -0.412 | 0.15027 | -0.054 | -2.741
-18.5 | -0.423 | 0.1448 | -0.055 | -2.918
-18 | -0.432 | 0.1375 | -0.055 | -3.144
-17.5 | -0.441 | 0.1324 | -0.056 | -3.332
-17 | -0.449 | 0.12447 | -0.057 | -3.604
-16.5 | -0.455 | 0.1165 | -0.061 | -3.908
-16 | -0.461 | 0.10869 | -0.065 | -4.239
-15.5 | -0.464 | 0.10087 | -0.07 | -4.604
-15 | -0.464 | 0.09458 | -0.072 | -4.909
-14.5 | -0.461 | 0.0909 | -0.072 | -5.066
-14 | -0.455 | 0.08425 | -0.075 | -5.406
-13.5 | -0.448 | 0.07697 | -0.079 | -5.818
-13 | -0.436 | 0.07176 | -0.081 | -6.071
-12.5 | -0.422 | 0.06372 | -0.086 | -6.627
-12 | -0.417 | 0.04375 | -0.102 | -9.54
-11.5 | -0.391 | 0.04325 | -0.102 | -9.05
-11 | -0.389 | 0.01911 | -0.12 | -20.38
-10.5 | -0.361 | 0.01508 | -0.124 | -23.918
-10 | -0.332 | 0.00973 | -0.13 | -34.125
-9.5 | -0.293 | 0.00827 | -0.132 | -35.386
-9 | -0.249 | 0.00738 | -0.134 | -33.678
-8.5 | -0.201 | 0.0068 | -0.136 | -29.567
-8 | -0.15 | 0.00639 | -0.137 | -23.534
-7.5 | -0.098 | 0.00608 | -0.139 | -16.077
-7 | -0.043 | 0.00579 | -0.14 | -7.472
-6.5 | 0.012 | 0.00564 | -0.141 | 2.138
-6 | 0.068 | 0.00556 | -0.142 | 12.251
-5.5 | 0.125 | 0.0054 | -0.143 | 23.077
-5 | 0.182 | 0.00525 | -0.144 | 34.599
-4.5 | 0.239 | 0.00561 | -0.145 | 42.661
-4 | 0.297 | 0.00554 | -0.146 | 53.559
-3.5 | 0.355 | 0.00491 | -0.147 | 72.329
-3 | 0.413 | 0.00465 | -0.148 | 88.815
-2.5 | 0.471 | 0.00468 | -0.149 | 100.773
-2 | 0.53 | 0.00429 | -0.15 | 123.464
-1.5 | 0.588 | 0.00433 | -0.151 | 135.883
-1 | 0.646 | 0.00452 | -0.152 | 143.123
-0.5 | 0.703 | 0.00552 | -0.152 | 127.253
0 | 0.768 | 0.00567 | -0.153 | 135.295
0.5 | 0.826 | 0.00499 | -0.154 | 165.359
1 | 0.884 | 0.00499 | -0.155 | 177.223
1.5 | 0.942 | 0.00523 | -0.155 | 179.985
2 | 0.999 | 0.00636 | -0.156 | 157.196
2.5 | 1.056 | 0.00652 | -0.156 | 161.985
3 | 1.111 | 0.00748 | -0.157 | 148.508
3.5 | 1.166 | 0.00792 | -0.158 | 147.359
4 | 1.22 | 0.00841 | -0.158 | 145.108
4.5 | 1.273 | 0.01025 | -0.159 | 124.167
5 | 1.325 | 0.01064 | -0.159 | 124.465
5.5 | 1.375 | 0.01111 | -0.16 | 123.805
6 | 1.424 | 0.01159 | -0.16 | 122.789
6.5 | 1.47 | 0.01205 | -0.161 | 121.994
7 | 1.515 | 0.01241 | -0.161 | 122.099
7.5 | 1.558 | 0.01292 | -0.162 | 120.589
8 | 1.598 | 0.01349 | -0.162 | 118.469
8.5 | 1.636 | 0.01424 | -0.162 | 114.887
9 | 1.672 | 0.01486 | -0.162 | 112.503
9.5 | 1.704 | 0.01552 | -0.163 | 109.78
10 | 1.734 | 0.01625 | -0.163 | 106.68
10.5 | 1.759 | 0.01707 | -0.163 | 103.002
11 | 1.762 | 0.01778 | -0.163 | 99.054
11.5 | 1.757 | 0.01861 | -0.163 | 94.445
12 | 1.746 | 0.01926 | -0.164 | 90.626
12.5 | 1.727 | 0.02014 | -0.164 | 85.773
13 | 1.653 | 0.02555 | -0.159 | 64.693
13.5 | 1.671 | 0.01932 | -0.164 | 86.475
14 | 1.592 | 0.02582 | -0.159 | 61.667
14.5 | 1.531 | 0.0297 | -0.157 | 51.542
15 | 1.47 | 0.03406 | -0.155 | 43.155
15.5 | 1.366 | 0.0504 | -0.146 | 27.113
16 | 1.275 | 0.06945 | -0.137 | 18.364

## 74. Re 5M Mach 0.00 (2)
BIGFOIL.COM POLAR EXPORT
fx63100
FX 63-100 |  |  |  | Cl Max: | 2.0802 | at alpha= | 18 | deg
XFOIL ncrit=9 |  |  |  | L/D Max: | 153.184 | at alpha= | 2 | deg
Re: | 5000000 |  |  | Cd Min: | 0.08134 | at alpha= | 20 | deg
Mach: | 0 |  |  | Cl=0 at alpha= | -5.7794 | deg
|  |  |  | @ Cl=0.1, Cd= | 0.0055576
|  |  |  | @ Cl=0.4, Cd= | 0.0050841
|  |  |  | @ Cl=0.6, Cd= | 0.0047672
alpha (deg) | Cl | Cd | Cm | Cl/Cd
-16 | -1.2184 | 0.02967 | -0.0995 | -41.065
-15.5 | -1.1665 | 0.02306 | -0.1148 | -50.5854
-15 | -1.1107 | 0.02062 | -0.1196 | -53.8652
-14.5 | -1.0519 | 0.01853 | -0.1237 | -56.7674
-14 | -0.9905 | 0.01675 | -0.1275 | -59.1343
-13.5 | -0.9268 | 0.01528 | -0.1312 | -60.6545
-13 | -0.873 | 0.01403 | -0.1322 | -62.2238
-12.5 | -0.8136 | 0.01289 | -0.1342 | -63.1187
-12 | -0.7516 | 0.01193 | -0.1364 | -63.0008
-11.5 | -0.6878 | 0.01105 | -0.1388 | -62.2443
-11 | -0.6228 | 0.01031 | -0.1414 | -60.4074
-10.5 | -0.5565 | 0.00921 | -0.1444 | -60.4235
-9.5 | -0.4347 | 0.00794 | -0.1471 | -54.7481
-9 | -0.3679 | 0.00743 | -0.1496 | -49.5155
-8.5 | -0.308 | 0.00721 | -0.1505 | -42.7184
-8 | -0.2528 | 0.00681 | -0.1504 | -37.1219
-7.5 | -0.1964 | 0.00655 | -0.1505 | -29.9847
-7 | -0.1398 | 0.00629 | -0.1506 | -22.2258
-6.5 | -0.0831 | 0.00609 | -0.1507 | -13.6453
-6 | -0.0255 | 0.00588 | -0.151 | -4.3367
-5.5 | 0.0323 | 0.0057 | -0.1513 | 5.6667
-5 | 0.09 | 0.00558 | -0.1515 | 16.129
-4.5 | 0.148 | 0.00545 | -0.1518 | 27.156
-4 | 0.2057 | 0.00538 | -0.152 | 38.2342
-3.5 | 0.2637 | 0.00527 | -0.1523 | 50.038
-3 | 0.3215 | 0.00521 | -0.1526 | 61.7083
-2.5 | 0.3796 | 0.0051 | -0.1529 | 74.4314
-1.5 | 0.495 | 0.00501 | -0.1534 | 98.8024
-1 | 0.5528 | 0.00492 | -0.1538 | 112.3577
-0.5 | 0.6115 | 0.00473 | -0.1546 | 129.2812
0 | 0.6676 | 0.00489 | -0.1546 | 136.5235
0.5 | 0.7239 | 0.00504 | -0.1546 | 143.631
1 | 0.7791 | 0.00531 | -0.1546 | 146.7232
1.5 | 0.8348 | 0.00553 | -0.1545 | 150.9584
2 | 0.89 | 0.00581 | -0.1544 | 153.1842
3 | 0.9952 | 0.00696 | -0.1532 | 142.9885
3.5 | 1.0488 | 0.00739 | -0.1527 | 141.9215
4 | 1.1005 | 0.00805 | -0.152 | 136.7081
4.5 | 1.153 | 0.0086 | -0.1514 | 134.0698
5 | 1.2054 | 0.00913 | -0.1507 | 132.0263
5.5 | 1.2576 | 0.00966 | -0.1501 | 130.1863
6 | 1.3113 | 0.00999 | -0.1497 | 131.2613
6.5 | 1.3644 | 0.01035 | -0.1493 | 131.8261
7 | 1.4167 | 0.01078 | -0.1488 | 131.4193
7.5 | 1.4691 | 0.01117 | -0.1483 | 131.5219
8 | 1.5179 | 0.01127 | -0.147 | 134.685
8.5 | 1.5687 | 0.01176 | -0.1463 | 133.3929
9 | 1.6183 | 0.01236 | -0.1453 | 130.9304
9.5 | 1.668 | 0.01289 | -0.1445 | 129.4026
10 | 1.7154 | 0.0136 | -0.1432 | 126.1324
10.5 | 1.7612 | 0.01442 | -0.1418 | 122.1359
11 | 1.8054 | 0.01532 | -0.1401 | 117.846
11.5 | 1.8489 | 0.01617 | -0.1383 | 114.3414
12 | 1.8888 | 0.01725 | -0.1359 | 109.4957
12.5 | 1.9286 | 0.01819 | -0.1336 | 106.0253
13 | 1.9637 | 0.01934 | -0.1306 | 101.5357
13.5 | 1.9845 | 0.02071 | -0.125 | 95.8233
14 | 2.0052 | 0.02211 | -0.1197 | 90.692
14.5 | 2.026 | 0.02371 | -0.115 | 85.4492
15 | 2.0433 | 0.02571 | -0.1104 | 79.4749
15.5 | 2.0572 | 0.02816 | -0.106 | 73.054
16 | 2.0668 | 0.03123 | -0.1019 | 66.18
16.5 | 2.073 | 0.03492 | -0.0983 | 59.3643
17 | 2.0748 | 0.03943 | -0.0953 | 52.6198
17.5 | 2.0794 | 0.04399 | -0.0933 | 47.2698
18 | 2.0802 | 0.04935 | -0.0919 | 42.152
18.5 | 2.0784 | 0.05546 | -0.0913 | 37.4757
19 | 2.071 | 0.06283 | -0.0915 | 32.962
19.5 | 2.0596 | 0.07132 | -0.0928 | 28.8783
20 | 2.0421 | 0.08134 | -0.0954 | 25.1057

## 75. Re 5M Mach 0.10 (1)
BIGFOIL.COM POLAR EXPORT
fx63100
FX 63-100 |  |  |  | Cl Max: | 1.758 | at alpha= | 10.5 | deg
JavaFoil+Calcfoil stall+Eppler ext transition |  |  |  | L/D Max: | 182.305 | at alpha= | 1.5 | deg
Re: | 5000000 |  |  | Cd Min: | 0.00429 | at alpha= | -1.5 | deg
Mach: | 0.1 |  |  | Cl=0 at alpha= | -6.6091 | deg
|  |  |  | @ Cl=0.1, Cd= | 0.0054395
|  |  |  | @ Cl=0.4, Cd= | 0.0046728
|  |  |  | @ Cl=0.6, Cd= | 0.0043236
alpha (deg) | Cl | Cd | Cm | Cl/Cd
-20 | -0.348 | 0.16507 | -0.054 | -2.111
-19.5 | -0.362 | 0.15812 | -0.054 | -2.291
-19 | -0.376 | 0.15225 | -0.055 | -2.468
-18.5 | -0.389 | 0.14708 | -0.055 | -2.643
-18 | -0.401 | 0.13878 | -0.056 | -2.89
-17.5 | -0.412 | 0.13377 | -0.056 | -3.084
-17 | -0.423 | 0.12679 | -0.057 | -3.333
-16.5 | -0.431 | 0.11929 | -0.058 | -3.616
-16 | -0.438 | 0.11286 | -0.06 | -3.885
-15.5 | -0.445 | 0.10345 | -0.067 | -4.301
-15 | -0.447 | 0.1001 | -0.067 | -4.464
-14.5 | -0.447 | 0.09244 | -0.071 | -4.839
-14 | -0.444 | 0.08617 | -0.073 | -5.154
-13.5 | -0.438 | 0.07966 | -0.077 | -5.498
-13 | -0.429 | 0.07297 | -0.081 | -5.876
-12.5 | -0.415 | 0.067 | -0.083 | -6.194
-12 | -0.405 | 0.05313 | -0.095 | -7.628
-11.5 | -0.38 | 0.0532 | -0.094 | -7.143
-11 | -0.385 | 0.02151 | -0.119 | -17.881
-10.5 | -0.361 | 0.01449 | -0.125 | -24.929
-10 | -0.331 | 0.01009 | -0.13 | -32.861
-9.5 | -0.293 | 0.00845 | -0.133 | -34.646
-9 | -0.249 | 0.00745 | -0.135 | -33.429
-8.5 | -0.202 | 0.00685 | -0.137 | -29.42
-8 | -0.151 | 0.00632 | -0.138 | -23.89
-7.5 | -0.098 | 0.00611 | -0.139 | -16.049
-7 | -0.043 | 0.00582 | -0.141 | -7.463
-6.5 | 0.012 | 0.00568 | -0.142 | 2.134
-6 | 0.068 | 0.00549 | -0.143 | 12.454
-5.5 | 0.125 | 0.0054 | -0.144 | 23.171
-5 | 0.183 | 0.00528 | -0.145 | 34.545
-4.5 | 0.24 | 0.00558 | -0.146 | 43.038
-4 | 0.298 | 0.00553 | -0.147 | 54.006
-3.5 | 0.357 | 0.00491 | -0.148 | 72.727
-3 | 0.415 | 0.00459 | -0.149 | 90.595
-2.5 | 0.474 | 0.00461 | -0.15 | 102.777
-2 | 0.533 | 0.00432 | -0.151 | 123.404
-1.5 | 0.591 | 0.00429 | -0.152 | 137.812
-1 | 0.65 | 0.00451 | -0.152 | 143.868
-0.5 | 0.706 | 0.00558 | -0.153 | 126.47
0 | 0.771 | 0.00554 | -0.154 | 139.216
0.5 | 0.83 | 0.00499 | -0.155 | 166.136
1 | 0.888 | 0.00496 | -0.155 | 179.15
1.5 | 0.946 | 0.00519 | -0.156 | 182.305
2 | 1.004 | 0.00641 | -0.157 | 156.635
2.5 | 1.061 | 0.00655 | -0.157 | 162.035
3 | 1.117 | 0.00757 | -0.158 | 147.505
3.5 | 1.172 | 0.00796 | -0.158 | 147.264
4 | 1.226 | 0.00846 | -0.159 | 144.917
4.5 | 1.279 | 0.01033 | -0.16 | 123.815
5 | 1.331 | 0.01073 | -0.16 | 124.057
5.5 | 1.381 | 0.0112 | -0.16 | 123.326
6 | 1.429 | 0.01171 | -0.161 | 122.045
6.5 | 1.476 | 0.01217 | -0.161 | 121.336
7 | 1.521 | 0.01252 | -0.162 | 121.457
7.5 | 1.563 | 0.01304 | -0.162 | 119.833
8 | 1.603 | 0.01361 | -0.163 | 117.729
8.5 | 1.64 | 0.0144 | -0.163 | 113.88
9 | 1.674 | 0.01497 | -0.163 | 111.827
9.5 | 1.706 | 0.01573 | -0.163 | 108.483
10 | 1.734 | 0.01648 | -0.164 | 105.229
10.5 | 1.758 | 0.01721 | -0.164 | 102.134
11 | 1.758 | 0.01803 | -0.164 | 97.477
11.5 | 1.75 | 0.01877 | -0.164 | 93.202
12 | 1.734 | 0.01966 | -0.164 | 88.185
12.5 | 1.711 | 0.0206 | -0.165 | 83.052
13 | 1.621 | 0.027 | -0.158 | 60.026
13.5 | 1.609 | 0.02439 | -0.161 | 65.986
14 | 1.55 | 0.02754 | -0.159 | 56.258
14.5 | 1.48 | 0.03216 | -0.156 | 46.034
15 | 1.381 | 0.04522 | -0.149 | 30.536
15.5 | 1.281 | 0.06402 | -0.139 | 20.01

## 76. Re 5M Mach 0.10 (2)
BIGFOIL.COM POLAR EXPORT
fx63100
FX 63-100 |  |  |  | Cl Max: | 2.0693 | at alpha= | 17.5 | deg
XFOIL ncrit=9 |  |  |  | L/D Max: | 153.236 | at alpha= | 2 | deg
Re: | 5000000 |  |  | Cd Min: | 0.09246 | at alpha= | 20 | deg
Mach: | 0.1 |  |  | Cl=0 at alpha= | -5.7702 | deg
|  |  |  | @ Cl=0.1, Cd= | 0.0055753
|  |  |  | @ Cl=0.4, Cd= | 0.005078
|  |  |  | @ Cl=0.6, Cd= | 0.00479
alpha (deg) | Cl | Cd | Cm | Cl/Cd
-15.5 | -1.1604 | 0.03598 | -0.0918 | -32.2513
-15 | -1.1209 | 0.02496 | -0.1156 | -44.9079
-14.5 | -1.065 | 0.02132 | -0.1225 | -49.9531
-14 | -1.0043 | 0.01869 | -0.1275 | -53.7346
-13.5 | -0.9401 | 0.01673 | -0.1317 | -56.1925
-13 | -0.8852 | 0.01515 | -0.1331 | -58.429
-12.5 | -0.8251 | 0.01373 | -0.1352 | -60.0947
-12 | -0.7622 | 0.01255 | -0.1376 | -60.7331
-11.5 | -0.6972 | 0.0115 | -0.1401 | -60.6261
-11 | -0.631 | 0.01064 | -0.1426 | -59.3045
-10.5 | -0.5639 | 0.00965 | -0.1454 | -58.4352
-10 | -0.4954 | 0.00867 | -0.1484 | -57.1396
-9.5 | -0.4401 | 0.00808 | -0.1483 | -54.4678
-9 | -0.3722 | 0.00753 | -0.1508 | -49.429
-8.5 | -0.3122 | 0.00729 | -0.1514 | -42.8258
-8 | -0.2563 | 0.00689 | -0.1513 | -37.1988
-7.5 | -0.1994 | 0.0066 | -0.1514 | -30.2121
-7 | -0.1421 | 0.00635 | -0.1514 | -22.378
-6.5 | -0.0849 | 0.00612 | -0.1515 | -13.8725
-6 | -0.0268 | 0.0059 | -0.1518 | -4.5424
-5.5 | 0.0315 | 0.00572 | -0.1521 | 5.507
-5 | 0.0897 | 0.0056 | -0.1523 | 16.0179
-4.5 | 0.1481 | 0.00546 | -0.1526 | 27.1245
-4 | 0.2062 | 0.0054 | -0.1528 | 38.1852
-3.5 | 0.2647 | 0.00528 | -0.153 | 50.1326
-3 | 0.3228 | 0.00522 | -0.1533 | 61.8391
-2.5 | 0.3813 | 0.00511 | -0.1536 | 74.6184
-2 | 0.4398 | 0.00501 | -0.154 | 87.7844
-1.5 | 0.4975 | 0.00501 | -0.1541 | 99.3014
-1 | 0.5556 | 0.00494 | -0.1545 | 112.4696
-0.5 | 0.6148 | 0.00474 | -0.1553 | 129.7046
0 | 0.6712 | 0.00491 | -0.1553 | 136.7006
0.5 | 0.7278 | 0.00506 | -0.1553 | 143.834
1 | 0.7834 | 0.00532 | -0.1553 | 147.2556
1.5 | 0.8395 | 0.00554 | -0.1552 | 151.5343
2 | 0.8949 | 0.00584 | -0.155 | 153.2363
2.5 | 0.9474 | 0.00647 | -0.1543 | 146.4297
3 | 1.0007 | 0.007 | -0.1538 | 142.9571
3.5 | 1.0548 | 0.00743 | -0.1533 | 141.965
4.5 | 1.1597 | 0.00865 | -0.1519 | 134.0694
5 | 1.2121 | 0.00923 | -0.1512 | 131.3218
5.5 | 1.2651 | 0.00972 | -0.1505 | 130.1543
6 | 1.3193 | 0.01004 | -0.1501 | 131.4044
6.5 | 1.3728 | 0.01042 | -0.1496 | 131.7466
7 | 1.4255 | 0.01087 | -0.149 | 131.1408
7.5 | 1.4786 | 0.01125 | -0.1484 | 131.4311
8.5 | 1.5789 | 0.0119 | -0.1462 | 132.6807
9 | 1.6292 | 0.01248 | -0.1452 | 130.5449
9.5 | 1.679 | 0.01306 | -0.1442 | 128.5605
10 | 1.7266 | 0.01382 | -0.1427 | 124.9349
10.5 | 1.7727 | 0.01467 | -0.1411 | 120.8384
11 | 1.817 | 0.0156 | -0.1392 | 116.4744
11.5 | 1.8597 | 0.01657 | -0.137 | 112.233
12 | 1.9004 | 0.0176 | -0.1346 | 107.9773
12.5 | 1.9385 | 0.01869 | -0.1317 | 103.7186
13 | 1.9674 | 0.01999 | -0.1273 | 98.4192
13.5 | 1.987 | 0.0214 | -0.1214 | 92.8505
14 | 2.0084 | 0.02295 | -0.1163 | 87.512
14.5 | 2.0273 | 0.02484 | -0.1114 | 81.6143
15 | 2.042 | 0.02723 | -0.1067 | 74.9908
15.5 | 2.0531 | 0.03016 | -0.1023 | 68.0736
16 | 2.0586 | 0.03392 | -0.0983 | 60.6899
16.5 | 2.0629 | 0.03818 | -0.0951 | 54.0309
17 | 2.068 | 0.04271 | -0.0928 | 48.4196
17.5 | 2.0693 | 0.04806 | -0.0912 | 43.0566
18 | 2.0662 | 0.05437 | -0.0903 | 38.0026
18.5 | 2.0603 | 0.06158 | -0.0905 | 33.4573
19 | 2.047 | 0.07044 | -0.0917 | 29.0602
19.5 | 2.0288 | 0.08067 | -0.0943 | 25.1494
20 | 2.0053 | 0.09246 | -0.0983 | 21.6883

## 77. Re 5M Mach 0.25 (1)
BIGFOIL.COM POLAR EXPORT
fx63100
FX 63-100 |  |  |  | Cl Max: | 1.736 | at alpha= | 10.5 | deg
JavaFoil+Calcfoil stall+Eppler ext transition |  |  |  | L/D Max: | 184.207 | at alpha= | 1.5 | deg
Re: | 5000000 |  |  | Cd Min: | 0.00435 | at alpha= | -2 | deg
Mach: | 0.25 |  |  | Cl=0 at alpha= | -6.6071 | deg
|  |  |  | @ Cl=0.1, Cd= | 0.0055683
|  |  |  | @ Cl=0.4, Cd= | 0.0050331
|  |  |  | @ Cl=0.6, Cd= | 0.0043761
alpha (deg) | Cl | Cd | Cm | Cl/Cd
-17.5 | -0.098 | 0.13763 | -0.058 | -0.71
-17 | -0.167 | 0.13181 | -0.059 | -1.266
-16.5 | -0.211 | 0.1249 | -0.059 | -1.692
-16 | -0.249 | 0.11912 | -0.06 | -2.087
-15.5 | -0.281 | 0.11344 | -0.06 | -2.477
-15 | -0.309 | 0.10995 | -0.061 | -2.807
-14.5 | -0.331 | 0.10297 | -0.061 | -3.218
-14 | -0.349 | 0.09796 | -0.062 | -3.562
-13.5 | -0.361 | 0.09045 | -0.063 | -3.991
-13 | -0.367 | 0.08457 | -0.064 | -4.341
-12.5 | -0.37 | 0.07562 | -0.077 | -4.895
-12 | -0.364 | 0.07046 | -0.079 | -5.169
-11.5 | -0.354 | 0.0635 | -0.085 | -5.57
-11 | -0.339 | 0.05395 | -0.093 | -6.291
-10.5 | -0.339 | 0.02601 | -0.119 | -13.023
-10 | -0.319 | 0.01579 | -0.128 | -20.206
-9.5 | -0.29 | 0.01015 | -0.134 | -28.572
-9 | -0.25 | 0.00833 | -0.137 | -29.953
-8.5 | -0.203 | 0.0075 | -0.139 | -27.1
-8 | -0.153 | 0.00681 | -0.141 | -22.545
-7.5 | -0.1 | 0.00621 | -0.143 | -16.135
-7 | -0.044 | 0.00599 | -0.144 | -7.42
-6.5 | 0.012 | 0.00585 | -0.145 | 2.118
-6 | 0.07 | 0.00562 | -0.147 | 12.471
-5.5 | 0.128 | 0.00552 | -0.148 | 23.258
-5 | 0.187 | 0.00536 | -0.149 | 34.91
-4.5 | 0.247 | 0.00562 | -0.15 | 43.902
-4 | 0.306 | 0.00561 | -0.151 | 54.553
-3.5 | 0.366 | 0.00544 | -0.152 | 67.286
-3 | 0.427 | 0.00471 | -0.153 | 90.549
-2.5 | 0.487 | 0.00469 | -0.154 | 103.893
-2 | 0.547 | 0.00435 | -0.155 | 125.791
-1.5 | 0.608 | 0.00438 | -0.156 | 138.754
-1 | 0.667 | 0.00462 | -0.157 | 144.619
-0.5 | 0.725 | 0.00487 | -0.157 | 148.887
0 | 0.793 | 0.00566 | -0.158 | 139.961
0.5 | 0.853 | 0.00506 | -0.159 | 168.563
1 | 0.912 | 0.00504 | -0.16 | 181.021
1.5 | 0.972 | 0.00528 | -0.16 | 184.207
2 | 1.032 | 0.00655 | -0.161 | 157.399
2.5 | 1.09 | 0.00662 | -0.162 | 164.52
3 | 1.147 | 0.00776 | -0.162 | 147.719
3.5 | 1.203 | 0.00826 | -0.163 | 145.707
4 | 1.258 | 0.00877 | -0.163 | 143.437
4.5 | 1.311 | 0.01072 | -0.164 | 122.323
5 | 1.363 | 0.01119 | -0.164 | 121.784
5.5 | 1.413 | 0.01171 | -0.165 | 120.688
6 | 1.461 | 0.01226 | -0.165 | 119.152
6.5 | 1.506 | 0.01276 | -0.166 | 117.972
7 | 1.548 | 0.0132 | -0.166 | 117.281
7.5 | 1.587 | 0.01381 | -0.167 | 114.903
8 | 1.623 | 0.01449 | -0.167 | 112.047
8.5 | 1.655 | 0.01517 | -0.168 | 109.123
9 | 1.683 | 0.01611 | -0.168 | 104.487
9.5 | 1.706 | 0.01696 | -0.168 | 100.61
10 | 1.725 | 0.01798 | -0.168 | 95.95
10.5 | 1.736 | 0.0189 | -0.168 | 91.888
11 | 1.713 | 0.0199 | -0.169 | 86.079
11.5 | 1.676 | 0.0208 | -0.169 | 80.563
12 | 1.626 | 0.02194 | -0.169 | 74.11
12.5 | 1.53 | 0.02439 | -0.165 | 62.713
13 | 1.208 | 0.09314 | -0.098 | 12.971
13.5 | 1.284 | 0.04352 | -0.152 | 29.505
14 | 1.077 | 0.09302 | -0.115 | 11.579
14.5 | 0.976 | 0.10743 | -0.106 | 9.087
15 | 0.873 | 0.12298 | -0.094 | 7.101
15.5 | 0.773 | 0.13434 | -0.09 | 5.753

## 78. Re 5M Mach 0.25 (2)
BIGFOIL.COM POLAR EXPORT
fx63100
FX 63-100 |  |  |  | Cl Max: | 2.0123 | at alpha= | 15 | deg
XFOIL ncrit=9 |  |  |  | L/D Max: | 155.042 | at alpha= | 2 | deg
Re: | 5000000 |  |  | Cd Min: | 0.19919 | at alpha= | -17 | deg
Mach: | 0.25 |  |  | Cl=0 at alpha= | -5.7201 | deg
|  |  |  | @ Cl=0.1, Cd= | 0.00566
|  |  |  | @ Cl=0.4, Cd= | 0.0051537
|  |  |  | @ Cl=0.6, Cd= | 0.0049223
alpha (deg) | Cl | Cd | Cm | Cl/Cd
-17 | -0.5139 | 0.19919 | -0.0014 | -2.5799
-16.5 | -0.5007 | 0.19233 | -0.0039 | -2.6033
-16 | -0.4889 | 0.18521 | -0.0065 | -2.6397
-15.5 | -0.4778 | 0.17762 | -0.0091 | -2.69
-15 | -0.4709 | 0.1683 | -0.0119 | -2.798
-14.5 | -0.4574 | 0.16244 | -0.014 | -2.8158
-14 | -0.4553 | 0.1524 | -0.0168 | -2.9875
-13.5 | -0.4316 | 0.15099 | -0.0175 | -2.8585
-13 | -0.4455 | 0.13374 | -0.0241 | -3.3311
-12.5 | -0.5335 | 0.10152 | -0.0414 | -5.2551
-12 | -0.7504 | 0.0443 | -0.0976 | -16.9391
-11.5 | -0.7474 | 0.01994 | -0.1396 | -37.4824
-11 | -0.6795 | 0.01532 | -0.1465 | -44.3538
-10.5 | -0.6071 | 0.01275 | -0.1506 | -47.6157
-10 | -0.5424 | 0.01106 | -0.152 | -49.0416
-9.5 | -0.4716 | 0.00933 | -0.1546 | -50.5466
-9 | -0.3962 | 0.0083 | -0.1575 | -47.7349
-8.5 | -0.337 | 0.00789 | -0.1569 | -42.7123
-8 | -0.2772 | 0.00749 | -0.1564 | -37.0093
-7.5 | -0.2164 | 0.00697 | -0.1563 | -31.0473
-7 | -0.1556 | 0.00661 | -0.1563 | -23.5401
-6.5 | -0.095 | 0.00632 | -0.1561 | -15.0316
-6 | -0.0342 | 0.00608 | -0.1562 | -5.625
-5.5 | 0.0269 | 0.00586 | -0.1563 | 4.5904
-5 | 0.0878 | 0.00569 | -0.1565 | 15.4306
-4.5 | 0.1487 | 0.00554 | -0.1566 | 26.8412
-3.5 | 0.2699 | 0.00534 | -0.157 | 50.5431
-3 | 0.3304 | 0.00528 | -0.1572 | 62.5758
-2.5 | 0.391 | 0.00517 | -0.1575 | 75.6286
-2 | 0.4517 | 0.00506 | -0.1579 | 89.2688
-1.5 | 0.5115 | 0.00505 | -0.1581 | 101.2871
-1 | 0.5712 | 0.00503 | -0.1583 | 113.5586
-0.5 | 0.6327 | 0.0048 | -0.1592 | 131.8125
0 | 0.6911 | 0.00496 | -0.1592 | 139.3347
0.5 | 0.7494 | 0.00515 | -0.1592 | 145.5146
1 | 0.8071 | 0.00541 | -0.1591 | 149.1867
1.5 | 0.8653 | 0.00562 | -0.159 | 153.968
2 | 0.9225 | 0.00595 | -0.1587 | 155.042
2.5 | 0.9765 | 0.00662 | -0.1579 | 147.5076
3 | 1.0319 | 0.00716 | -0.1572 | 144.1201
3.5 | 1.0876 | 0.00766 | -0.1565 | 141.9843
4 | 1.1407 | 0.00845 | -0.1553 | 134.9941
4.5 | 1.1969 | 0.0089 | -0.1546 | 134.4831
5 | 1.2506 | 0.0096 | -0.1535 | 130.2708
5.5 | 1.307 | 0.01001 | -0.1527 | 130.5694
6 | 1.3636 | 0.01038 | -0.152 | 131.368
6.5 | 1.4193 | 0.01084 | -0.151 | 130.9317
7 | 1.4747 | 0.01134 | -0.15 | 130.0441
7.5 | 1.5308 | 0.01174 | -0.149 | 130.3918
8 | 1.5865 | 0.01215 | -0.148 | 130.5761
8.5 | 1.6355 | 0.01264 | -0.1455 | 129.3908
9 | 1.6885 | 0.01329 | -0.1438 | 127.0504
9.5 | 1.7386 | 0.01417 | -0.1416 | 122.6958
10 | 1.7863 | 0.0152 | -0.139 | 117.5197
10.5 | 1.8327 | 0.01625 | -0.1361 | 112.7815
11 | 1.8754 | 0.01747 | -0.1326 | 107.3497
11.5 | 1.915 | 0.01873 | -0.1286 | 102.2424
12 | 1.9371 | 0.02029 | -0.1217 | 95.4707
12.5 | 1.9593 | 0.02204 | -0.1153 | 88.8975
13 | 1.98 | 0.02413 | -0.1094 | 82.0555
13.5 | 1.9957 | 0.02682 | -0.1037 | 74.4109
14 | 2.0068 | 0.03021 | -0.0985 | 66.4283
14.5 | 2.0095 | 0.03476 | -0.0939 | 57.8107
15 | 2.0123 | 0.03984 | -0.0904 | 50.5095
15.5 | 2.0113 | 0.04582 | -0.088 | 43.8957
16 | 2.0044 | 0.05309 | -0.0868 | 37.7548
16.5 | 1.9914 | 0.06187 | -0.087 | 32.1868
17 | 1.97 | 0.07262 | -0.0891 | 27.1275
17.5 | 1.9413 | 0.08545 | -0.0932 | 22.7185
18 | 1.9072 | 0.10012 | -0.0993 | 19.0491
18.5 | 1.8664 | 0.11665 | -0.1076 | 16
19 | 1.8257 | 0.13375 | -0.1173 | 13.6501
19.5 | 1.7739 | 0.15364 | -0.1301 | 11.5458
20 | 1.7225 | 0.17413 | -0.1446 | 9.892

## 79. Re 5M Mach 0.50 (1)
BIGFOIL.COM POLAR EXPORT
fx63100
FX 63-100 |  |  |  | Cl Max: | 1.558 | at alpha= | 6.5 | deg
JavaFoil+Calcfoil stall+Eppler ext transition |  |  |  | L/D Max: | 184.534 | at alpha= | 1.5 | deg
Re: | 5000000 |  |  | Cd Min: | 0.00489 | at alpha= | -1.5 | deg
Mach: | 0.5 |  |  | Cl=0 at alpha= | -6.6083 | deg
|  |  |  | @ Cl=0.1, Cd= | 0.0063002
|  |  |  | @ Cl=0.4, Cd= | 0.0052804
|  |  |  | @ Cl=0.6, Cd= | 0.0050894
alpha (deg) | Cl | Cd | Cm | Cl/Cd
-20 | -0.696 | 0.16286 | -0.079 | -4.271
-19.5 | -0.671 | 0.15617 | -0.08 | -4.294
-19 | -0.646 | 0.15131 | -0.081 | -4.266
-18.5 | -0.62 | 0.14722 | -0.081 | -4.214
-18 | -0.595 | 0.14285 | -0.082 | -4.165
-17.5 | -0.57 | 0.13587 | -0.083 | -4.194
-17 | -0.544 | 0.13108 | -0.084 | -4.153
-16.5 | -0.519 | 0.12695 | -0.085 | -4.087
-16 | -0.493 | 0.12679 | -0.085 | -3.89
-15.5 | -0.468 | 0.12166 | -0.086 | -3.843
-15 | -0.442 | 0.1107 | -0.087 | -3.992
-14.5 | -0.416 | 0.10295 | -0.087 | -4.04
-14 | -0.389 | 0.09814 | -0.086 | -3.969
-13.5 | -0.361 | 0.09619 | -0.08 | -3.757
-13 | -0.334 | 0.09391 | -0.071 | -3.553
-12.5 | -0.308 | 0.09038 | -0.071 | -3.407
-12 | -0.282 | 0.08697 | -0.072 | -3.245
-11.5 | -0.256 | 0.0841 | -0.073 | -3.048
-11 | -0.23 | 0.08098 | -0.073 | -2.845
-10.5 | -0.204 | 0.07754 | -0.074 | -2.636
-10 | -0.178 | 0.07414 | -0.075 | -2.406
-9.5 | -0.152 | 0.07096 | -0.072 | -2.143
-9 | -0.126 | 0.06254 | -0.073 | -2.014
-8.5 | -0.155 | 0.05327 | -0.077 | -2.901
-8 | -0.148 | 0.01455 | -0.146 | -10.17
-7.5 | -0.104 | 0.00892 | -0.155 | -11.683
-7 | -0.047 | 0.00758 | -0.158 | -6.26
-6.5 | 0.013 | 0.00679 | -0.161 | 1.981
-6 | 0.077 | 0.00624 | -0.163 | 12.311
-5.5 | 0.142 | 0.00641 | -0.164 | 22.09
-5 | 0.207 | 0.00581 | -0.166 | 35.669
-4.5 | 0.273 | 0.0061 | -0.167 | 44.837
-4 | 0.34 | 0.00597 | -0.168 | 57.023
-3.5 | 0.407 | 0.0052 | -0.169 | 78.365
-3 | 0.475 | 0.00494 | -0.17 | 96.078
-2.5 | 0.542 | 0.00497 | -0.172 | 109.024
-2 | 0.61 | 0.00511 | -0.173 | 119.337
-1.5 | 0.678 | 0.00489 | -0.174 | 138.726
-1 | 0.746 | 0.00579 | -0.175 | 128.718
-0.5 | 0.81 | 0.00608 | -0.176 | 133.183
0 | 0.885 | 0.00534 | -0.177 | 165.758
0.5 | 0.952 | 0.00545 | -0.177 | 174.774
1 | 1.019 | 0.00665 | -0.178 | 153.14
1.5 | 1.085 | 0.00588 | -0.179 | 184.534
2 | 1.151 | 0.00738 | -0.18 | 155.958
2.5 | 1.214 | 0.00837 | -0.181 | 145.096
3 | 1.275 | 0.00903 | -0.181 | 141.209
3.5 | 1.334 | 0.00967 | -0.182 | 137.943
4 | 1.39 | 0.01211 | -0.183 | 114.742
4.5 | 1.441 | 0.01281 | -0.183 | 112.471
5 | 1.487 | 0.01363 | -0.184 | 109.068
5.5 | 1.524 | 0.01448 | -0.184 | 105.269
6 | 1.55 | 0.01542 | -0.185 | 100.504
6.5 | 1.558 | 0.01652 | -0.185 | 94.314
7 | 1.538 | 0.01787 | -0.186 | 86.027
7.5 | 1.455 | 0.01928 | -0.187 | 75.476
8 | 0.784 | 0.05985 | -0.089 | 13.098
8.5 | 0.811 | 0.06423 | -0.09 | 12.625
9 | 0.837 | 0.07194 | -0.089 | 11.641
9.5 | 0.866 | 0.07629 | -0.095 | 11.35
10 | 0.899 | 0.07928 | -0.108 | 11.337
10.5 | 0.929 | 0.08366 | -0.112 | 11.105
11 | 0.953 | 0.09061 | -0.109 | 10.519
11.5 | 0.973 | 0.08882 | -0.097 | 10.957

## 80. Re 5M Mach 0.50 (2)
BIGFOIL.COM POLAR EXPORT
fx63100
FX 63-100 |  |  |  | Cl Max: | 1.8091 | at alpha= | 9 | deg
XFOIL ncrit=9 |  |  |  | L/D Max: | 162.504 | at alpha= | 1.5 | deg
Re: | 5000000 |  |  | Cd Min: | 0.25808 | at alpha= | -20 | deg
Mach: | 0.5 |  |  | Cl=0 at alpha= | -5.4861 | deg
|  |  |  | @ Cl=0.1, Cd= | 0.0061087
|  |  |  | @ Cl=0.4, Cd= | 0.0054521
|  |  |  | @ Cl=0.6, Cd= | 0.0052543
alpha (deg) | Cl | Cd | Cm | Cl/Cd
-20 | -0.6487 | 0.25808 | 0.0203 | -2.5136
-19 | -0.6102 | 0.24233 | 0.0124 | -2.5181
-18.5 | -0.59 | 0.23587 | 0.0089 | -2.5014
-18 | -0.5701 | 0.22827 | 0.0055 | -2.4975
-17.5 | -0.5516 | 0.22065 | 0.0022 | -2.4999
-17 | -0.5329 | 0.21313 | -0.0011 | -2.5004
-16.5 | -0.5147 | 0.20555 | -0.0042 | -2.504
-16 | -0.4969 | 0.19805 | -0.0073 | -2.509
-15.5 | -0.4804 | 0.19058 | -0.0101 | -2.5207
-15 | -0.4646 | 0.18323 | -0.0128 | -2.5356
-14.5 | -0.4499 | 0.17545 | -0.0153 | -2.5643
-14 | -0.437 | 0.16726 | -0.0177 | -2.6127
-13.5 | -0.4136 | 0.16011 | -0.0223 | -2.5832
-13 | -0.3892 | 0.15155 | -0.028 | -2.5681
-12.5 | -0.3662 | 0.14344 | -0.0333 | -2.553
-12 | -0.3489 | 0.13341 | -0.0392 | -2.6152
-11.5 | -0.3268 | 0.12498 | -0.0449 | -2.6148
-11 | -0.3066 | 0.11602 | -0.0511 | -2.6426
-10.5 | -0.2884 | 0.10641 | -0.058 | -2.7103
-10 | -0.2742 | 0.097 | -0.0645 | -2.8268
-9.5 | -0.2666 | 0.08736 | -0.0709 | -3.0517
-9 | -0.2479 | 0.07857 | -0.0788 | -3.1551
-8 | -0.1811 | 0.04823 | -0.1297 | -3.7549
-7.5 | -0.1953 | 0.0372 | -0.1407 | -5.25
-7 | -0.1969 | 0.02372 | -0.1612 | -8.301
-6.5 | -0.1593 | 0.00988 | -0.175 | -16.1235
-6 | -0.0797 | 0.00742 | -0.176 | -10.7412
-5.5 | -0.0021 | 0.00662 | -0.1756 | -0.31722
-5 | 0.0733 | 0.00621 | -0.1751 | 11.8035
-4.5 | 0.1471 | 0.00593 | -0.1748 | 24.8061
-4 | 0.2195 | 0.00575 | -0.1745 | 38.1739
-3.5 | 0.2909 | 0.00562 | -0.1744 | 51.7616
-3 | 0.362 | 0.00549 | -0.1744 | 65.9381
-2.5 | 0.4322 | 0.00542 | -0.1745 | 79.7417
-2 | 0.5024 | 0.00532 | -0.1747 | 94.4361
-1.5 | 0.5724 | 0.00523 | -0.1751 | 109.4455
-1 | 0.6406 | 0.00529 | -0.1751 | 121.0964
-0.5 | 0.7114 | 0.0051 | -0.1761 | 139.4902
0 | 0.7787 | 0.00527 | -0.1761 | 147.7609
0.5 | 0.8456 | 0.00551 | -0.1758 | 153.4664
1 | 0.9126 | 0.00577 | -0.1754 | 158.1629
1.5 | 0.9799 | 0.00603 | -0.1751 | 162.5041
2 | 1.0443 | 0.00656 | -0.1741 | 159.1921
2.5 | 1.1061 | 0.00734 | -0.1725 | 150.6948
3 | 1.1695 | 0.00803 | -0.1709 | 145.6413
3.5 | 1.2299 | 0.00899 | -0.1686 | 136.8076
4 | 1.2946 | 0.00963 | -0.1666 | 134.4341
4.5 | 1.3579 | 0.01041 | -0.1641 | 130.4419
5 | 1.4252 | 0.01092 | -0.1618 | 130.5128
5.5 | 1.4921 | 0.0115 | -0.1592 | 129.7478
6 | 1.5578 | 0.01222 | -0.1559 | 127.4795
6.5 | 1.6214 | 0.01311 | -0.1519 | 123.6766
7 | 1.6869 | 0.01388 | -0.1477 | 121.5346
7.5 | 1.7498 | 0.01482 | -0.1426 | 118.0702
8 | 1.8048 | 0.01599 | -0.1356 | 112.8705
9 | 1.8091 | 0.02302 | -0.1105 | 78.5882
9.5 | 1.7785 | 0.03044 | -0.101 | 58.4264
10 | 1.7439 | 0.04001 | -0.0957 | 43.5866
10.5 | 1.7064 | 0.05149 | -0.0944 | 33.1404
11 | 1.6662 | 0.06497 | -0.0971 | 25.6457
11.5 | 1.623 | 0.08065 | -0.1035 | 20.124
12 | 1.5835 | 0.09753 | -0.1123 | 16.236
12.5 | 1.5477 | 0.11501 | -0.1226 | 13.4571
13 | 1.5183 | 0.13227 | -0.1334 | 11.4788
13.5 | 1.4941 | 0.14915 | -0.1443 | 10.0174
14 | 1.4747 | 0.16546 | -0.1553 | 8.9127

## 81. Re 6M Mach 0.00 (1)
BIGFOIL.COM POLAR EXPORT
fx63100
FX 63-100 |  |  |  | Cl Max: | 1.762 | at alpha= | 11 | deg
JavaFoil+Calcfoil stall+Eppler ext transition |  |  |  | L/D Max: | 185.679 | at alpha= | 1.5 | deg
Re: | 6000000 |  |  | Cd Min: | 0.00446 | at alpha= | -2 | deg
Mach: | 0 |  |  | Cl=0 at alpha= | -6.6091 | deg
|  |  |  | @ Cl=0.1, Cd= | 0.0055635
|  |  |  | @ Cl=0.4, Cd= | 0.0045938
|  |  |  | @ Cl=0.6, Cd= | 0.0045555
alpha (deg) | Cl | Cd | Cm | Cl/Cd
-20 | -0.39 | 0.16096 | -0.056 | -2.421
-19.5 | -0.401 | 0.15339 | -0.056 | -2.616
-19 | -0.412 | 0.1485 | -0.055 | -2.774
-18.5 | -0.423 | 0.14271 | -0.055 | -2.961
-18 | -0.432 | 0.13706 | -0.056 | -3.155
-17.5 | -0.441 | 0.13022 | -0.057 | -3.388
-17 | -0.449 | 0.12293 | -0.057 | -3.65
-16.5 | -0.457 | 0.11195 | -0.066 | -4.086
-16 | -0.463 | 0.10489 | -0.069 | -4.409
-15.5 | -0.465 | 0.09841 | -0.072 | -4.729
-15 | -0.465 | 0.09303 | -0.074 | -5.003
-14.5 | -0.462 | 0.0892 | -0.074 | -5.175
-14 | -0.456 | 0.08319 | -0.076 | -5.485
-13.5 | -0.448 | 0.07705 | -0.079 | -5.812
-13 | -0.436 | 0.07151 | -0.081 | -6.092
-12.5 | -0.427 | 0.05838 | -0.092 | -7.309
-12 | -0.423 | 0.0383 | -0.106 | -11.053
-11.5 | -0.397 | 0.03734 | -0.107 | -10.635
-11 | -0.392 | 0.01724 | -0.121 | -22.75
-10.5 | -0.363 | 0.01367 | -0.125 | -26.557
-10 | -0.333 | 0.00913 | -0.13 | -36.534
-9.5 | -0.293 | 0.00802 | -0.132 | -36.545
-9 | -0.249 | 0.00698 | -0.135 | -35.722
-8.5 | -0.201 | 0.00661 | -0.136 | -30.479
-8 | -0.151 | 0.00612 | -0.138 | -24.59
-7.5 | -0.098 | 0.00583 | -0.139 | -16.754
-7 | -0.043 | 0.00564 | -0.14 | -7.671
-6.5 | 0.012 | 0.00561 | -0.141 | 2.152
-6 | 0.068 | 0.00544 | -0.142 | 12.523
-5.5 | 0.125 | 0.00566 | -0.143 | 22.024
-5 | 0.182 | 0.00559 | -0.144 | 32.513
-4.5 | 0.239 | 0.00541 | -0.145 | 44.212
-4 | 0.297 | 0.00492 | -0.146 | 60.361
-3.5 | 0.355 | 0.00478 | -0.147 | 74.38
-3 | 0.413 | 0.00454 | -0.148 | 91.02
-2.5 | 0.471 | 0.00469 | -0.149 | 100.62
-2 | 0.53 | 0.00446 | -0.15 | 118.866
-1.5 | 0.588 | 0.00457 | -0.151 | 128.752
-1 | 0.646 | 0.0045 | -0.152 | 143.59
-0.5 | 0.703 | 0.00533 | -0.152 | 131.878
0 | 0.768 | 0.00483 | -0.153 | 158.898
0.5 | 0.826 | 0.00493 | -0.154 | 167.432
1 | 0.884 | 0.00487 | -0.155 | 181.334
1.5 | 0.942 | 0.00507 | -0.155 | 185.679
2 | 0.999 | 0.0062 | -0.156 | 161.178
2.5 | 1.056 | 0.00702 | -0.157 | 150.355
3 | 1.111 | 0.00738 | -0.157 | 150.685
3.5 | 1.166 | 0.00781 | -0.158 | 149.369
4 | 1.22 | 0.00897 | -0.158 | 136.003
4.5 | 1.273 | 0.00992 | -0.159 | 128.391
5 | 1.325 | 0.01033 | -0.159 | 128.298
5.5 | 1.375 | 0.01079 | -0.16 | 127.406
6 | 1.424 | 0.01125 | -0.16 | 126.578
6.5 | 1.47 | 0.01169 | -0.161 | 125.777
7 | 1.515 | 0.01203 | -0.161 | 125.919
7.5 | 1.558 | 0.01251 | -0.162 | 124.547
8 | 1.598 | 0.01307 | -0.162 | 122.257
8.5 | 1.636 | 0.01381 | -0.162 | 118.511
9 | 1.672 | 0.01441 | -0.162 | 116.006
9.5 | 1.704 | 0.0149 | -0.163 | 114.406
10 | 1.734 | 0.01579 | -0.163 | 109.816
10.5 | 1.759 | 0.0165 | -0.163 | 106.564
11 | 1.762 | 0.01725 | -0.163 | 102.145
11.5 | 1.757 | 0.01798 | -0.164 | 97.733
12 | 1.746 | 0.01863 | -0.164 | 93.696
12.5 | 1.727 | 0.01967 | -0.164 | 87.826
13 | 1.662 | 0.02406 | -0.16 | 69.085
13.5 | 1.671 | 0.01901 | -0.164 | 87.9
14 | 1.594 | 0.02508 | -0.16 | 63.564
14.5 | 1.534 | 0.02874 | -0.157 | 53.386
15 | 1.456 | 0.03652 | -0.153 | 39.879
15.5 | 1.381 | 0.04559 | -0.148 | 30.292
16 | 1.318 | 0.0525 | -0.145 | 25.099

## 82. Re 6M Mach 0.00 (2)
BIGFOIL.COM POLAR EXPORT
fx63100
FX 63-100 |  |  |  | Cl Max: | 2.1124 | at alpha= | 18 | deg
XFOIL ncrit=9 |  |  |  | L/D Max: | 152.154 | at alpha= | 2 | deg
Re: | 6000000 |  |  | Cd Min: | 0.07546 | at alpha= | 20 | deg
Mach: | 0 |  |  | Cl=0 at alpha= | -5.7867 | deg
|  |  |  | @ Cl=0.1, Cd= | 0.0054098
|  |  |  | @ Cl=0.4, Cd= | 0.0049633
|  |  |  | @ Cl=0.6, Cd= | 0.0047707
alpha (deg) | Cl | Cd | Cm | Cl/Cd
-16.5 | -1.2187 | 0.03673 | -0.0918 | -33.18
-16 | -1.2047 | 0.0246 | -0.1144 | -48.9715
-15.5 | -1.1537 | 0.02083 | -0.1212 | -55.3865
-15 | -1.0958 | 0.01854 | -0.1257 | -59.1046
-14.5 | -1.0365 | 0.01666 | -0.1294 | -62.2149
-14 | -0.9746 | 0.01511 | -0.1328 | -64.5003
-13.5 | -0.9197 | 0.01387 | -0.1342 | -66.3086
-13 | -0.8628 | 0.01279 | -0.1356 | -67.459
-12.5 | -0.8022 | 0.0118 | -0.1376 | -67.9831
-12 | -0.7397 | 0.01093 | -0.1398 | -67.6761
-11.5 | -0.6763 | 0.01016 | -0.142 | -66.565
-11 | -0.6119 | 0.00949 | -0.1443 | -64.4784
-10.5 | -0.5455 | 0.00886 | -0.1469 | -61.5688
-10 | -0.4879 | 0.00804 | -0.1477 | -60.6841
-9.5 | -0.4228 | 0.00747 | -0.1499 | -56.5997
-9 | -0.3635 | 0.00716 | -0.1507 | -50.7682
-8.5 | -0.3096 | 0.00696 | -0.1503 | -44.4828
-8 | -0.2532 | 0.00662 | -0.1504 | -38.2477
-7.5 | -0.1966 | 0.00634 | -0.1506 | -31.0095
-7 | -0.1398 | 0.00614 | -0.1507 | -22.7687
-6.5 | -0.0826 | 0.00591 | -0.1509 | -13.9763
-6 | -0.0247 | 0.00571 | -0.1513 | -4.3257
-5.5 | 0.0332 | 0.00554 | -0.1516 | 5.9928
-5 | 0.091 | 0.00543 | -0.1518 | 16.7587
-4.5 | 0.149 | 0.0053 | -0.1521 | 28.1132
-4 | 0.2068 | 0.00523 | -0.1524 | 39.5411
-3.5 | 0.2648 | 0.00514 | -0.1526 | 51.5175
-3 | 0.3226 | 0.00509 | -0.1529 | 63.3792
-2.5 | 0.3807 | 0.00499 | -0.1532 | 76.2926
-2 | 0.4386 | 0.00491 | -0.1535 | 89.3279
-1.5 | 0.4957 | 0.00494 | -0.1536 | 100.3441
-1 | 0.5528 | 0.00497 | -0.1538 | 111.2274
-0.5 | 0.612 | 0.00472 | -0.1547 | 129.661
0 | 0.6677 | 0.00492 | -0.1547 | 135.7114
0.5 | 0.7237 | 0.00511 | -0.1547 | 141.6243
1 | 0.7793 | 0.00534 | -0.1546 | 145.9363
1.5 | 0.8354 | 0.00552 | -0.1547 | 151.3406
2 | 0.8901 | 0.00585 | -0.1545 | 152.1538
2.5 | 0.9425 | 0.00647 | -0.1538 | 145.6723
3 | 0.9963 | 0.0069 | -0.1534 | 144.3913
4 | 1.1016 | 0.008 | -0.1522 | 137.7
4.5 | 1.1554 | 0.00838 | -0.1518 | 137.8759
5 | 1.2071 | 0.009 | -0.1511 | 134.1222
5.5 | 1.2605 | 0.00939 | -0.1506 | 134.2386
6.5 | 1.3672 | 0.01009 | -0.1498 | 135.5005
7 | 1.4199 | 0.01048 | -0.1493 | 135.4866
7.5 | 1.4729 | 0.0108 | -0.1489 | 136.3796
8 | 1.5254 | 0.01115 | -0.1485 | 136.8072
8.5 | 1.5732 | 0.01141 | -0.1471 | 137.8791
9 | 1.6237 | 0.01191 | -0.1463 | 136.3308
9.5 | 1.6729 | 0.0125 | -0.1454 | 133.832
10 | 1.7206 | 0.0132 | -0.1442 | 130.3485
10.5 | 1.767 | 0.01397 | -0.1428 | 126.4853
11 | 1.8121 | 0.0148 | -0.1412 | 122.4392
11.5 | 1.8554 | 0.01571 | -0.1394 | 118.1031
12 | 1.898 | 0.01659 | -0.1375 | 114.4063
12.5 | 1.9379 | 0.01757 | -0.1352 | 110.296
13 | 1.9739 | 0.01874 | -0.1323 | 105.3308
13.5 | 2.0043 | 0.01984 | -0.1283 | 101.0232
14 | 2.0249 | 0.02106 | -0.1228 | 96.1491
14.5 | 2.0451 | 0.02258 | -0.1177 | 90.5713
15 | 2.0616 | 0.02452 | -0.1127 | 84.0783
15.5 | 2.075 | 0.02688 | -0.1079 | 77.1949
16 | 2.0835 | 0.0299 | -0.1034 | 69.6823
16.5 | 2.0949 | 0.03296 | -0.0999 | 63.5589
17 | 2.1044 | 0.03648 | -0.0969 | 57.6864
17.5 | 2.1105 | 0.04062 | -0.0944 | 51.9572
18 | 2.1124 | 0.04557 | -0.0925 | 46.3551
18.5 | 2.111 | 0.05131 | -0.0914 | 41.1421
19 | 2.1046 | 0.0582 | -0.0911 | 36.1615
19.5 | 2.0929 | 0.06634 | -0.0918 | 31.5481
20 | 2.0789 | 0.07546 | -0.0936 | 27.5497

## 83. Re 6M Mach 0.10 (1)
BIGFOIL.COM POLAR EXPORT
fx63100
FX 63-100 |  |  |  | Cl Max: | 1.758 | at alpha= | 10.5 | deg
JavaFoil+Calcfoil stall+Eppler ext transition |  |  |  | L/D Max: | 188.55 | at alpha= | 1.5 | deg
Re: | 6000000 |  |  | Cd Min: | 0.00443 | at alpha= | -2 | deg
Mach: | 0.1 |  |  | Cl=0 at alpha= | -6.6091 | deg
|  |  |  | @ Cl=0.1, Cd= | 0.0055916
|  |  |  | @ Cl=0.4, Cd= | 0.0045698
|  |  |  | @ Cl=0.6, Cd= | 0.0045254
alpha (deg) | Cl | Cd | Cm | Cl/Cd
-20 | -0.348 | 0.16199 | -0.054 | -2.151
-19.5 | -0.362 | 0.15526 | -0.054 | -2.334
-19 | -0.376 | 0.15156 | -0.055 | -2.48
-18.5 | -0.389 | 0.14539 | -0.055 | -2.675
-18 | -0.401 | 0.13692 | -0.056 | -2.93
-17.5 | -0.413 | 0.13151 | -0.057 | -3.137
-17 | -0.423 | 0.12466 | -0.057 | -3.391
-16.5 | -0.433 | 0.11621 | -0.063 | -3.723
-16 | -0.44 | 0.10848 | -0.066 | -4.06
-15.5 | -0.446 | 0.10095 | -0.07 | -4.421
-15 | -0.448 | 0.09731 | -0.07 | -4.602
-14.5 | -0.448 | 0.09154 | -0.072 | -4.894
-14 | -0.445 | 0.08462 | -0.075 | -5.259
-13.5 | -0.439 | 0.07876 | -0.078 | -5.571
-13 | -0.429 | 0.0727 | -0.08 | -5.897
-12.5 | -0.418 | 0.06313 | -0.088 | -6.628
-12 | -0.414 | 0.04434 | -0.103 | -9.333
-11.5 | -0.389 | 0.04335 | -0.103 | -8.974
-11 | -0.388 | 0.01923 | -0.12 | -20.162
-10.5 | -0.36 | 0.01489 | -0.124 | -24.211
-10 | -0.333 | 0.00953 | -0.13 | -34.896
-9.5 | -0.293 | 0.00805 | -0.133 | -36.458
-9 | -0.25 | 0.00713 | -0.135 | -35.027
-8.5 | -0.202 | 0.00661 | -0.137 | -30.568
-8 | -0.151 | 0.00616 | -0.138 | -24.54
-7.5 | -0.098 | 0.00587 | -0.139 | -16.721
-7 | -0.043 | 0.00568 | -0.141 | -7.653
-6.5 | 0.012 | 0.00554 | -0.142 | 2.188
-6 | 0.068 | 0.00544 | -0.143 | 12.573
-5.5 | 0.125 | 0.00571 | -0.144 | 21.947
-5 | 0.183 | 0.00554 | -0.145 | 32.973
-4.5 | 0.24 | 0.00543 | -0.146 | 44.29
-4 | 0.298 | 0.00495 | -0.147 | 60.305
-3.5 | 0.357 | 0.00477 | -0.148 | 74.792
-3 | 0.415 | 0.0045 | -0.149 | 92.276
-2.5 | 0.474 | 0.00471 | -0.15 | 100.506
-2 | 0.533 | 0.00443 | -0.151 | 120.224
-1.5 | 0.591 | 0.00453 | -0.152 | 130.423
-1 | 0.65 | 0.0045 | -0.152 | 144.468
-0.5 | 0.706 | 0.00536 | -0.153 | 131.704
0 | 0.771 | 0.00482 | -0.154 | 160.167
0.5 | 0.83 | 0.00489 | -0.155 | 169.775
1 | 0.888 | 0.00486 | -0.155 | 182.569
1.5 | 0.946 | 0.00502 | -0.156 | 188.55
2 | 1.004 | 0.00619 | -0.157 | 162.108
2.5 | 1.061 | 0.00702 | -0.157 | 151.125
3 | 1.117 | 0.00744 | -0.158 | 150.113
3.5 | 1.172 | 0.00782 | -0.158 | 149.838
4 | 1.226 | 0.009 | -0.159 | 136.19
4.5 | 1.279 | 0.01 | -0.16 | 127.877
5 | 1.331 | 0.01038 | -0.16 | 128.213
5.5 | 1.381 | 0.01088 | -0.161 | 126.936
6 | 1.429 | 0.01136 | -0.161 | 125.837
6.5 | 1.476 | 0.0118 | -0.161 | 125.13
7 | 1.521 | 0.01209 | -0.162 | 125.724
7.5 | 1.563 | 0.01263 | -0.162 | 123.746
8 | 1.603 | 0.01321 | -0.163 | 121.373
8.5 | 1.64 | 0.01396 | -0.163 | 117.501
9 | 1.674 | 0.01459 | -0.163 | 114.799
9.5 | 1.706 | 0.01509 | -0.164 | 113.086
10 | 1.734 | 0.01603 | -0.164 | 108.197
10.5 | 1.758 | 0.01676 | -0.164 | 104.871
11 | 1.758 | 0.01754 | -0.164 | 100.21
11.5 | 1.75 | 0.01815 | -0.164 | 96.415
12 | 1.734 | 0.01901 | -0.165 | 91.213
12.5 | 1.711 | 0.02014 | -0.165 | 84.949
13 | 1.632 | 0.02521 | -0.16 | 64.732
13.5 | 1.643 | 0.02318 | -0.165 | 70.906
14 | 1.548 | 0.02734 | -0.159 | 56.611
14.5 | 1.488 | 0.03033 | -0.157 | 49.072
15 | 1.387 | 0.04328 | -0.15 | 32.038
15.5 | 1.295 | 0.0583 | -0.142 | 22.204

## 84. Re 6M Mach 0.10 (2)
BIGFOIL.COM POLAR EXPORT
fx63100
FX 63-100 |  |  |  | Cl Max: | 2.101 | at alpha= | 17.5 | deg
XFOIL ncrit=9 |  |  |  | L/D Max: | 152.487 | at alpha= | 2 | deg
Re: | 6000000 |  |  | Cd Min: | 0.08638 | at alpha= | 20 | deg
Mach: | 0.1 |  |  | Cl=0 at alpha= | -5.7774 | deg
|  |  |  | @ Cl=0.1, Cd= | 0.0054193
|  |  |  | @ Cl=0.4, Cd= | 0.0049759
|  |  |  | @ Cl=0.6, Cd= | 0.0047963
alpha (deg) | Cl | Cd | Cm | Cl/Cd
-16 | -1.0367 | 0.06162 | -0.0723 | -16.8241
-15.5 | -1.145 | 0.03458 | -0.0973 | -33.1116
-15 | -1.1086 | 0.0219 | -0.1238 | -50.621
-14.5 | -1.0508 | 0.01876 | -0.1294 | -56.0128
-14 | -0.9887 | 0.01656 | -0.1336 | -59.7041
-13.5 | -0.9326 | 0.01497 | -0.1353 | -62.2979
-13 | -0.8754 | 0.01364 | -0.1368 | -64.1789
-12.5 | -0.8138 | 0.01246 | -0.1388 | -65.313
-12 | -0.7502 | 0.01143 | -0.141 | -65.6343
-11.5 | -0.6856 | 0.01052 | -0.1433 | -65.1711
-11 | -0.62 | 0.00975 | -0.1456 | -63.5897
-10.5 | -0.5525 | 0.00909 | -0.1482 | -60.7811
-10 | -0.4947 | 0.00826 | -0.1488 | -59.891
-9.5 | -0.4283 | 0.0076 | -0.1511 | -56.3553
-9 | -0.3685 | 0.00727 | -0.1517 | -50.6878
-8.5 | -0.3138 | 0.00703 | -0.1513 | -44.6373
-8 | -0.2567 | 0.00672 | -0.1513 | -38.1994
-7.5 | -0.1995 | 0.00639 | -0.1515 | -31.2207
-7 | -0.1421 | 0.00619 | -0.1516 | -22.9564
-6.5 | -0.0843 | 0.00594 | -0.1518 | -14.1919
-6 | -0.026 | 0.00573 | -0.1521 | -4.5375
-5.5 | 0.0324 | 0.00556 | -0.1523 | 5.8273
-5 | 0.0907 | 0.00544 | -0.1526 | 16.6728
-4.5 | 0.1492 | 0.00531 | -0.1529 | 28.0979
-4 | 0.2074 | 0.00524 | -0.1531 | 39.5802
-3.5 | 0.2658 | 0.00515 | -0.1533 | 51.6117
-3 | 0.324 | 0.00509 | -0.1536 | 63.6542
-2.5 | 0.3824 | 0.005 | -0.1539 | 76.48
-2 | 0.4408 | 0.00492 | -0.1542 | 89.5935
-1.5 | 0.4983 | 0.00495 | -0.1544 | 100.6667
-1 | 0.5556 | 0.00499 | -0.1545 | 111.3427
-0.5 | 0.6152 | 0.00473 | -0.1554 | 130.0634
0 | 0.6713 | 0.00493 | -0.1554 | 136.1663
0.5 | 0.7277 | 0.00512 | -0.1554 | 142.1289
1 | 0.7836 | 0.00536 | -0.1553 | 146.194
1.5 | 0.84 | 0.00554 | -0.1554 | 151.6245
2 | 0.8951 | 0.00587 | -0.1552 | 152.4872
2.5 | 0.9478 | 0.00649 | -0.1545 | 146.0401
3 | 1.002 | 0.00692 | -0.1541 | 144.7977
3.5 | 1.0562 | 0.00734 | -0.1536 | 143.8965
4 | 1.1079 | 0.00806 | -0.1528 | 137.4566
4.5 | 1.1622 | 0.00842 | -0.1523 | 138.0285
5 | 1.2142 | 0.00906 | -0.1515 | 134.0177
5.5 | 1.2682 | 0.00943 | -0.1511 | 134.4857
6.5 | 1.3757 | 0.01016 | -0.1501 | 135.4035
7 | 1.429 | 0.01055 | -0.1496 | 135.4502
7.5 | 1.4824 | 0.01088 | -0.1491 | 136.25
8 | 1.5354 | 0.01125 | -0.1486 | 136.48
9 | 1.6347 | 0.01203 | -0.1462 | 135.8853
9.5 | 1.6839 | 0.01269 | -0.145 | 132.695
10 | 1.7317 | 0.01344 | -0.1437 | 128.8467
10.5 | 1.7783 | 0.01426 | -0.1421 | 124.7055
11 | 1.824 | 0.01507 | -0.1404 | 121.0352
11.5 | 1.867 | 0.01607 | -0.1383 | 116.1792
12 | 1.9097 | 0.01696 | -0.1361 | 112.6002
12.5 | 1.9481 | 0.0181 | -0.1333 | 107.6298
13 | 1.9835 | 0.01926 | -0.13 | 102.9855
13.5 | 2.007 | 0.02042 | -0.1246 | 98.286
14 | 2.0275 | 0.02187 | -0.1191 | 92.7069
14.5 | 2.0457 | 0.02369 | -0.1138 | 86.3529
15 | 2.0593 | 0.02604 | -0.1086 | 79.0822
15.5 | 2.0697 | 0.0289 | -0.1038 | 71.6159
16 | 2.0823 | 0.03186 | -0.1001 | 65.3578
16.5 | 2.0921 | 0.03538 | -0.0968 | 59.1323
17 | 2.0984 | 0.03953 | -0.094 | 53.0837
17.5 | 2.101 | 0.04445 | -0.0919 | 47.2666
18 | 2.099 | 0.05031 | -0.0905 | 41.7213
18.5 | 2.0923 | 0.05729 | -0.09 | 36.5212
19 | 2.081 | 0.06547 | -0.0907 | 31.7856
19.5 | 2.0623 | 0.07542 | -0.0927 | 27.3442
20 | 2.0413 | 0.08638 | -0.0959 | 23.6316

## 85. Re 6M Mach 0.25 (1)
BIGFOIL.COM POLAR EXPORT
fx63100
FX 63-100 |  |  |  | Cl Max: | 1.736 | at alpha= | 10.5 | deg
JavaFoil+Calcfoil stall+Eppler ext transition |  |  |  | L/D Max: | 188.499 | at alpha= | 1.5 | deg
Re: | 6000000 |  |  | Cd Min: | 0.00453 | at alpha= | -1 | deg
Mach: | 0.25 |  |  | Cl=0 at alpha= | -6.6071 | deg
|  |  |  | @ Cl=0.1, Cd= | 0.0054769
|  |  |  | @ Cl=0.4, Cd= | 0.0049616
|  |  |  | @ Cl=0.6, Cd= | 0.0046462
alpha (deg) | Cl | Cd | Cm | Cl/Cd
-17.5 | -0.098 | 0.13738 | -0.058 | -0.712
-17 | -0.167 | 0.13069 | -0.059 | -1.277
-16.5 | -0.211 | 0.12385 | -0.059 | -1.706
-16 | -0.249 | 0.11914 | -0.06 | -2.087
-15.5 | -0.281 | 0.11296 | -0.061 | -2.488
-15 | -0.309 | 0.10818 | -0.061 | -2.853
-14.5 | -0.331 | 0.10236 | -0.061 | -3.238
-14 | -0.349 | 0.09623 | -0.062 | -3.627
-13.5 | -0.361 | 0.08972 | -0.063 | -4.024
-13 | -0.368 | 0.0834 | -0.068 | -4.412
-12.5 | -0.37 | 0.07504 | -0.077 | -4.936
-12 | -0.366 | 0.06782 | -0.083 | -5.393
-11.5 | -0.354 | 0.06223 | -0.085 | -5.69
-11 | -0.346 | 0.04553 | -0.103 | -7.607
-10.5 | -0.345 | 0.02103 | -0.123 | -16.407
-10 | -0.321 | 0.01427 | -0.129 | -22.513
-9.5 | -0.291 | 0.00952 | -0.135 | -30.575
-9 | -0.25 | 0.00808 | -0.138 | -30.922
-8.5 | -0.204 | 0.00706 | -0.14 | -28.892
-8 | -0.154 | 0.00633 | -0.142 | -24.314
-7.5 | -0.1 | 0.00604 | -0.143 | -16.601
-7 | -0.044 | 0.00578 | -0.144 | -7.69
-6.5 | 0.012 | 0.00573 | -0.145 | 2.164
-6 | 0.07 | 0.00557 | -0.147 | 12.589
-5.5 | 0.128 | 0.00539 | -0.148 | 23.818
-5 | 0.187 | 0.00565 | -0.149 | 33.169
-4.5 | 0.247 | 0.00548 | -0.15 | 45.049
-4 | 0.306 | 0.00499 | -0.151 | 61.363
-3.5 | 0.366 | 0.0048 | -0.152 | 76.338
-3 | 0.427 | 0.00509 | -0.153 | 83.796
-2.5 | 0.487 | 0.00479 | -0.154 | 101.583
-2 | 0.547 | 0.00492 | -0.155 | 111.243
-1.5 | 0.607 | 0.00461 | -0.156 | 131.815
-1 | 0.667 | 0.00453 | -0.157 | 147.332
-0.5 | 0.726 | 0.00543 | -0.157 | 133.751
0 | 0.793 | 0.0049 | -0.158 | 161.59
0.5 | 0.853 | 0.00498 | -0.159 | 171.065
1 | 0.912 | 0.0051 | -0.16 | 179.002
1.5 | 0.972 | 0.00516 | -0.16 | 188.499
2 | 1.032 | 0.00639 | -0.161 | 161.393
2.5 | 1.09 | 0.00726 | -0.162 | 150.03
3 | 1.147 | 0.0077 | -0.162 | 148.845
3.5 | 1.203 | 0.00812 | -0.163 | 148.115
4 | 1.258 | 0.00934 | -0.163 | 134.661
4.5 | 1.311 | 0.0104 | -0.164 | 126.058
5 | 1.363 | 0.01086 | -0.164 | 125.536
5.5 | 1.413 | 0.01136 | -0.165 | 124.405
6 | 1.461 | 0.01189 | -0.165 | 122.87
6.5 | 1.506 | 0.01238 | -0.166 | 121.605
7 | 1.548 | 0.01276 | -0.166 | 121.348
7.5 | 1.587 | 0.01337 | -0.167 | 118.691
8 | 1.623 | 0.01403 | -0.167 | 115.655
8.5 | 1.655 | 0.01492 | -0.167 | 110.948
9 | 1.683 | 0.01561 | -0.168 | 107.8
9.5 | 1.706 | 0.01616 | -0.168 | 105.576
10 | 1.725 | 0.01726 | -0.168 | 99.929
10.5 | 1.736 | 0.01807 | -0.168 | 96.071
11 | 1.713 | 0.0192 | -0.169 | 89.206
11.5 | 1.676 | 0.02018 | -0.169 | 83.047
12 | 1.626 | 0.02144 | -0.169 | 75.817
12.5 | 1.528 | 0.02439 | -0.165 | 62.621
13 | 1.226 | 0.08505 | -0.112 | 14.418
13.5 | 1.28 | 0.04413 | -0.152 | 28.996
14 | 1.083 | 0.08949 | -0.118 | 12.105
14.5 | 0.971 | 0.1103 | -0.1 | 8.806
15 | 0.874 | 0.1225 | -0.095 | 7.135
15.5 | 0.774 | 0.13615 | -0.092 | 5.682

## 86. Re 6M Mach 0.25 (2)
BIGFOIL.COM POLAR EXPORT
fx63100
FX 63-100 |  |  |  | Cl Max: | 2.0446 | at alpha= | 15.5 | deg
XFOIL ncrit=9 |  |  |  | L/D Max: | 154.573 | at alpha= | 2 | deg
Re: | 6000000 |  |  | Cd Min: | 0.20619 | at alpha= | -17.5 | deg
Mach: | 0.25 |  |  | Cl=0 at alpha= | -5.7288 | deg
|  |  |  | @ Cl=0.1, Cd= | 0.0054885
|  |  |  | @ Cl=0.4, Cd= | 0.0050446
|  |  |  | @ Cl=0.6, Cd= | 0.0049295
alpha (deg) | Cl | Cd | Cm | Cl/Cd
-17.5 | -0.53 | 0.20619 | 0.0018 | -2.5704
-17 | -0.5157 | 0.1996 | -0.0007 | -2.5837
-16.5 | -0.5023 | 0.19274 | -0.0033 | -2.6061
-16 | -0.4975 | 0.18208 | -0.0065 | -2.7323
-15.5 | -0.4827 | 0.1762 | -0.0089 | -2.7395
-15 | -0.4721 | 0.16857 | -0.0113 | -2.8006
-14.5 | -0.4621 | 0.16122 | -0.0136 | -2.8663
-14 | -0.4845 | 0.14243 | -0.0205 | -3.4017
-13.5 | -0.4721 | 0.13364 | -0.0257 | -3.5326
-13 | -0.5427 | 0.1061 | -0.0411 | -5.115
-12.5 | -0.8092 | 0.04116 | -0.104 | -19.6599
-12 | -0.8032 | 0.02105 | -0.1398 | -38.1568
-11.5 | -0.7395 | 0.01594 | -0.1471 | -46.3927
-11 | -0.669 | 0.01312 | -0.1512 | -50.9909
-10.5 | -0.5944 | 0.01121 | -0.1547 | -53.0241
-10 | -0.5344 | 0.00993 | -0.1546 | -53.8167
-9.5 | -0.4606 | 0.00894 | -0.1571 | -51.5213
-9 | -0.3972 | 0.00804 | -0.1575 | -49.403
-8.5 | -0.3379 | 0.00755 | -0.1569 | -44.755
-8 | -0.2774 | 0.00715 | -0.1566 | -38.7972
-7.5 | -0.2163 | 0.00678 | -0.1565 | -31.9027
-7 | -0.1553 | 0.0064 | -0.1564 | -24.2656
-6.5 | -0.0945 | 0.00616 | -0.1564 | -15.3409
-6 | -0.0332 | 0.00589 | -0.1565 | -5.6367
-5.5 | 0.028 | 0.00568 | -0.1567 | 4.9296
-5 | 0.0891 | 0.00551 | -0.1568 | 16.1706
-4.5 | 0.1499 | 0.00539 | -0.157 | 27.8108
-4 | 0.2106 | 0.00529 | -0.1572 | 39.811
-3.5 | 0.2711 | 0.00522 | -0.1573 | 51.9349
-3 | 0.3317 | 0.00514 | -0.1576 | 64.5331
-2.5 | 0.3922 | 0.00506 | -0.1578 | 77.5099
-2 | 0.4529 | 0.00494 | -0.1582 | 91.6802
-1.5 | 0.5124 | 0.00497 | -0.1583 | 103.0986
-1 | 0.5714 | 0.00505 | -0.1584 | 113.1485
-0.5 | 0.6331 | 0.00479 | -0.1593 | 132.1712
0 | 0.6912 | 0.00499 | -0.1593 | 138.517
0.5 | 0.7495 | 0.00518 | -0.1593 | 144.6911
1 | 0.8075 | 0.00541 | -0.1592 | 149.2606
1.5 | 0.8657 | 0.00563 | -0.1592 | 153.7655
2 | 0.9228 | 0.00597 | -0.1589 | 154.5729
2.5 | 0.9768 | 0.00666 | -0.158 | 146.6667
3 | 1.0332 | 0.00708 | -0.1575 | 145.9322
3.5 | 1.0889 | 0.00759 | -0.1568 | 143.4651
4 | 1.143 | 0.00828 | -0.1558 | 138.0435
4.5 | 1.1991 | 0.00873 | -0.1551 | 137.354
5 | 1.2536 | 0.00936 | -0.154 | 133.9316
5.5 | 1.3105 | 0.0097 | -0.1534 | 135.1031
6 | 1.367 | 0.01009 | -0.1526 | 135.4807
6.5 | 1.4228 | 0.01055 | -0.1516 | 134.8626
7 | 1.4791 | 0.01094 | -0.1508 | 135.2011
7.5 | 1.5353 | 0.01135 | -0.1498 | 135.2687
8 | 1.5903 | 0.01187 | -0.1486 | 133.9764
8.5 | 1.6417 | 0.01216 | -0.1466 | 135.0082
9 | 1.6943 | 0.01288 | -0.1448 | 131.545
9.5 | 1.745 | 0.01373 | -0.1427 | 127.094
10 | 1.7938 | 0.01469 | -0.1402 | 122.1103
10.5 | 1.8405 | 0.01576 | -0.1373 | 116.783
11 | 1.8861 | 0.01681 | -0.1342 | 112.2011
11.5 | 1.9265 | 0.01811 | -0.1303 | 106.3777
12 | 1.9563 | 0.01947 | -0.1246 | 100.4777
12.5 | 1.9796 | 0.02099 | -0.118 | 94.3116
13 | 2.0002 | 0.02296 | -0.1118 | 87.1167
13.5 | 2.0152 | 0.02555 | -0.1056 | 78.8728
14 | 2.0248 | 0.02889 | -0.0999 | 70.0865
14.5 | 2.0368 | 0.03246 | -0.0954 | 62.748
15 | 2.0435 | 0.03691 | -0.0915 | 55.3644
15.5 | 2.0446 | 0.04238 | -0.0885 | 48.2445
16 | 2.0402 | 0.04903 | -0.0866 | 41.6113
16.5 | 2.0303 | 0.05699 | -0.086 | 35.6255
17 | 2.0123 | 0.06679 | -0.0871 | 30.1288
17.5 | 1.9868 | 0.07859 | -0.0901 | 25.2806
18 | 1.9557 | 0.09217 | -0.0951 | 21.2184
18.5 | 1.9165 | 0.10797 | -0.1024 | 17.7503
19 | 1.873 | 0.12518 | -0.1116 | 14.9625
19.5 | 1.8242 | 0.14395 | -0.123 | 12.6725
20 | 1.7794 | 0.16256 | -0.1355 | 10.9461

## 87. Re 6M Mach 0.50 (1)
BIGFOIL.COM POLAR EXPORT
fx63100
FX 63-100 |  |  |  | Cl Max: | 1.558 | at alpha= | 6.5 | deg
JavaFoil+Calcfoil stall+Eppler ext transition |  |  |  | L/D Max: | 189.829 | at alpha= | 1.5 | deg
Re: | 6000000 |  |  | Cd Min: | 0.00482 | at alpha= | -3 | deg
Mach: | 0.5 |  |  | Cl=0 at alpha= | -6.6066 | deg
|  |  |  | @ Cl=0.1, Cd= | 0.0060638
|  |  |  | @ Cl=0.4, Cd= | 0.0050923
|  |  |  | @ Cl=0.6, Cd= | 0.0051656
alpha (deg) | Cl | Cd | Cm | Cl/Cd
-20 | -0.696 | 0.1603 | -0.079 | -4.34
-19.5 | -0.671 | 0.15404 | -0.08 | -4.354
-19 | -0.646 | 0.14927 | -0.081 | -4.325
-18.5 | -0.62 | 0.14504 | -0.081 | -4.278
-18 | -0.595 | 0.14052 | -0.082 | -4.235
-17.5 | -0.57 | 0.13355 | -0.083 | -4.268
-17 | -0.545 | 0.12904 | -0.084 | -4.22
-16.5 | -0.519 | 0.12492 | -0.085 | -4.155
-16 | -0.493 | 0.12452 | -0.085 | -3.962
-15.5 | -0.468 | 0.12008 | -0.086 | -3.894
-15 | -0.442 | 0.11013 | -0.087 | -4.014
-14.5 | -0.416 | 0.10207 | -0.088 | -4.078
-14 | -0.39 | 0.09626 | -0.087 | -4.05
-13.5 | -0.363 | 0.09287 | -0.084 | -3.904
-13 | -0.334 | 0.09177 | -0.071 | -3.637
-12.5 | -0.308 | 0.0881 | -0.072 | -3.496
-12 | -0.282 | 0.08508 | -0.073 | -3.317
-11.5 | -0.256 | 0.08143 | -0.073 | -3.148
-11 | -0.23 | 0.07875 | -0.074 | -2.926
-10.5 | -0.204 | 0.07534 | -0.074 | -2.714
-10 | -0.178 | 0.07316 | -0.075 | -2.439
-9.5 | -0.152 | 0.06961 | -0.073 | -2.185
-9 | -0.126 | 0.06205 | -0.073 | -2.03
-8.5 | -0.155 | 0.05274 | -0.079 | -2.932
-8 | -0.151 | 0.01128 | -0.151 | -13.389
-7.5 | -0.105 | 0.00849 | -0.156 | -12.315
-7 | -0.048 | 0.00763 | -0.159 | -6.236
-6.5 | 0.013 | 0.00655 | -0.161 | 2.059
-6 | 0.077 | 0.00617 | -0.163 | 12.459
-5.5 | 0.142 | 0.00587 | -0.164 | 24.145
-5 | 0.207 | 0.00602 | -0.166 | 34.413
-4.5 | 0.274 | 0.00593 | -0.167 | 46.155
-4 | 0.34 | 0.00526 | -0.168 | 64.701
-3.5 | 0.408 | 0.00507 | -0.169 | 80.351
-3 | 0.475 | 0.00482 | -0.171 | 98.638
-2.5 | 0.542 | 0.00509 | -0.172 | 106.592
-2 | 0.611 | 0.00518 | -0.173 | 117.789
-1.5 | 0.679 | 0.00563 | -0.174 | 120.548
-1 | 0.746 | 0.00584 | -0.175 | 127.678
-0.5 | 0.81 | 0.00516 | -0.176 | 156.849
0 | 0.885 | 0.00526 | -0.177 | 168.327
0.5 | 0.952 | 0.00535 | -0.177 | 177.847
1 | 1.019 | 0.00556 | -0.178 | 183.293
1.5 | 1.085 | 0.00572 | -0.179 | 189.829
2 | 1.151 | 0.00787 | -0.18 | 146.251
2.5 | 1.214 | 0.00838 | -0.181 | 144.931
3 | 1.275 | 0.00881 | -0.181 | 144.796
3.5 | 1.334 | 0.01037 | -0.182 | 128.636
4 | 1.39 | 0.01175 | -0.183 | 118.278
4.5 | 1.441 | 0.0124 | -0.183 | 116.178
5 | 1.487 | 0.01321 | -0.184 | 112.547
5.5 | 1.524 | 0.01403 | -0.184 | 108.651
6 | 1.55 | 0.015 | -0.185 | 103.316
6.5 | 1.558 | 0.01608 | -0.185 | 96.914
7 | 1.538 | 0.01715 | -0.186 | 89.665
7.5 | 1.455 | 0.01884 | -0.186 | 77.265
8 | 0.784 | 0.05904 | -0.089 | 13.28
8.5 | 0.811 | 0.06265 | -0.09 | 12.945
9 | 0.838 | 0.07096 | -0.09 | 11.803
9.5 | 0.868 | 0.07462 | -0.1 | 11.631
10 | 0.9 | 0.07782 | -0.109 | 11.56
10.5 | 0.941 | 0.07647 | -0.125 | 12.303
11 | 0.954 | 0.09158 | -0.11 | 10.414
11.5 | 0.973 | 0.08575 | -0.098 | 11.351

## 88. Re 6M Mach 0.50 (2)
BIGFOIL.COM POLAR EXPORT
fx63100
FX 63-100 |  |  |  | Cl Max: | 1.8451 | at alpha= | 8.5 | deg
XFOIL ncrit=9 |  |  |  | L/D Max: | 160.887 | at alpha= | 1.5 | deg
Re: | 6000000 |  |  | Cd Min: | 0.25851 | at alpha= | -20 | deg
Mach: | 0.5 |  |  | Cl=0 at alpha= | -5.498 | deg
|  |  |  | @ Cl=0.1, Cd= | 0.0059566
|  |  |  | @ Cl=0.4, Cd= | 0.0053041
|  |  |  | @ Cl=0.6, Cd= | 0.0051543
alpha (deg) | Cl | Cd | Cm | Cl/Cd
-20 | -0.6497 | 0.25851 | 0.0207 | -2.5132
-19.5 | -0.6303 | 0.25116 | 0.0168 | -2.5096
-19 | -0.611 | 0.2433 | 0.013 | -2.5113
-18.5 | -0.5925 | 0.23497 | 0.0094 | -2.5216
-18 | -0.5726 | 0.22878 | 0.0061 | -2.5028
-17.5 | -0.5532 | 0.22111 | 0.0028 | -2.5019
-17 | -0.5343 | 0.21351 | -0.0005 | -2.5025
-16.5 | -0.5161 | 0.20588 | -0.0037 | -2.5068
-16 | -0.4982 | 0.19835 | -0.0067 | -2.5117
-15.5 | -0.4817 | 0.19112 | -0.0096 | -2.5204
-15 | -0.4673 | 0.18294 | -0.0123 | -2.5544
-14.5 | -0.4479 | 0.17455 | -0.0165 | -2.566
-14 | -0.4243 | 0.16571 | -0.0221 | -2.5605
-13.5 | -0.4038 | 0.15625 | -0.0276 | -2.5843
-13 | -0.3817 | 0.14766 | -0.0329 | -2.585
-12.5 | -0.3613 | 0.13903 | -0.0384 | -2.5987
-12 | -0.3425 | 0.12976 | -0.0442 | -2.6395
-11.5 | -0.3215 | 0.12132 | -0.05 | -2.65
-11 | -0.2998 | 0.11303 | -0.056 | -2.6524
-10.5 | -0.2793 | 0.10431 | -0.0625 | -2.6776
-10 | -0.2725 | 0.09515 | -0.0673 | -2.8639
-9.5 | -0.2623 | 0.08568 | -0.0741 | -3.0614
-9 | -0.2559 | 0.07499 | -0.0834 | -3.4125
-8.5 | -0.2262 | 0.06161 | -0.1037 | -3.6715
-8 | -0.1972 | 0.04627 | -0.1316 | -4.2619
-7.5 | -0.2046 | 0.03472 | -0.1449 | -5.8929
-7 | -0.2042 | 0.02181 | -0.1636 | -9.3627
-6.5 | -0.1577 | 0.00875 | -0.1765 | -18.0229
-6 | -0.0776 | 0.00702 | -0.1767 | -11.0541
-5.5 | -0.0003 | 0.0064 | -0.1761 | -0.046875
-4.5 | 0.149 | 0.00574 | -0.1753 | 25.9582
-4 | 0.2214 | 0.00558 | -0.175 | 39.6774
-3.5 | 0.293 | 0.00545 | -0.1749 | 53.7615
-3 | 0.3639 | 0.00534 | -0.1749 | 68.1461
-2.5 | 0.4342 | 0.00527 | -0.175 | 82.3909
-2 | 0.5043 | 0.0052 | -0.1752 | 96.9808
-1.5 | 0.5741 | 0.00512 | -0.1755 | 112.1289
-1 | 0.642 | 0.00521 | -0.1754 | 123.2246
-0.5 | 0.711 | 0.00519 | -0.1759 | 136.9942
0 | 0.7791 | 0.00528 | -0.1762 | 147.5568
0.5 | 0.8469 | 0.00545 | -0.1761 | 155.3945
1 | 0.914 | 0.0057 | -0.1758 | 160.3509
1.5 | 0.9798 | 0.00609 | -0.1751 | 160.8867
2 | 1.0441 | 0.00663 | -0.1742 | 157.4811
2.5 | 1.1077 | 0.00728 | -0.1729 | 152.1566
3 | 1.1715 | 0.00793 | -0.1713 | 147.7301
3.5 | 1.2332 | 0.00879 | -0.1691 | 140.2958
4 | 1.2963 | 0.00957 | -0.1669 | 135.4545
4.5 | 1.3631 | 0.01009 | -0.1649 | 135.0942
5 | 1.4308 | 0.01058 | -0.1627 | 135.2363
5.5 | 1.4981 | 0.01115 | -0.1601 | 134.3587
6 | 1.564 | 0.01187 | -0.1568 | 131.7607
6.5 | 1.6306 | 0.01258 | -0.1532 | 129.6184
7 | 1.6973 | 0.01331 | -0.1491 | 127.5207
7.5 | 1.7624 | 0.01418 | -0.1442 | 124.2877
8 | 1.8229 | 0.01531 | -0.1378 | 119.066
8.5 | 1.8451 | 0.01769 | -0.1259 | 104.3019
9 | 1.8254 | 0.02221 | -0.1116 | 82.1882
9.5 | 1.7937 | 0.02946 | -0.1014 | 60.8859
10 | 1.7587 | 0.03886 | -0.0957 | 45.2573
10.5 | 1.7187 | 0.05038 | -0.0942 | 34.1147
11 | 1.6751 | 0.06409 | -0.0968 | 26.1367
11.5 | 1.6328 | 0.07957 | -0.1029 | 20.5203
12 | 1.5938 | 0.09631 | -0.1116 | 16.5486
12.5 | 1.5583 | 0.1137 | -0.1217 | 13.7054
13 | 1.5291 | 0.13089 | -0.1324 | 11.6823
13.5 | 1.5051 | 0.14769 | -0.1432 | 10.1909

## 89. Re 7M Mach 0.00 (1)
BIGFOIL.COM POLAR EXPORT
fx63100
FX 63-100 |  |  |  | Cl Max: | 1.762 | at alpha= | 11 | deg
JavaFoil+Calcfoil stall+Eppler ext transition |  |  |  | L/D Max: | 182.598 | at alpha= | 1 | deg
Re: | 7000000 |  |  | Cd Min: | 0.00435 | at alpha= | -3 | deg
Mach: | 0 |  |  | Cl=0 at alpha= | -6.6091 | deg
|  |  |  | @ Cl=0.1, Cd= | 0.0055907
|  |  |  | @ Cl=0.4, Cd= | 0.0045422
|  |  |  | @ Cl=0.6, Cd= | 0.0047034
alpha (deg) | Cl | Cd | Cm | Cl/Cd
-20 | -0.39 | 0.15859 | -0.058 | -2.462
-19.5 | -0.402 | 0.15145 | -0.058 | -2.654
-19 | -0.412 | 0.14833 | -0.055 | -2.778
-18.5 | -0.423 | 0.14239 | -0.055 | -2.968
-18 | -0.432 | 0.13658 | -0.056 | -3.166
-17.5 | -0.441 | 0.12941 | -0.058 | -3.411
-17 | -0.45 | 0.12159 | -0.061 | -3.699
-16.5 | -0.458 | 0.11108 | -0.069 | -4.127
-16 | -0.463 | 0.10322 | -0.071 | -4.489
-15.5 | -0.466 | 0.09686 | -0.073 | -4.811
-15 | -0.466 | 0.09134 | -0.075 | -5.101
-14.5 | -0.462 | 0.08777 | -0.075 | -5.266
-14 | -0.457 | 0.08164 | -0.077 | -5.596
-13.5 | -0.448 | 0.07588 | -0.08 | -5.908
-13 | -0.436 | 0.07103 | -0.082 | -6.139
-12.5 | -0.433 | 0.05175 | -0.097 | -8.367
-12 | -0.428 | 0.03388 | -0.109 | -12.636
-11.5 | -0.402 | 0.03272 | -0.11 | -12.291
-11 | -0.395 | 0.01579 | -0.122 | -24.996
-10.5 | -0.365 | 0.01266 | -0.126 | -28.817
-10 | -0.334 | 0.00873 | -0.131 | -38.291
-9.5 | -0.294 | 0.00767 | -0.133 | -38.297
-9 | -0.25 | 0.00673 | -0.135 | -37.118
-8.5 | -0.201 | 0.0064 | -0.136 | -31.472
-8 | -0.151 | 0.00596 | -0.138 | -25.268
-7.5 | -0.098 | 0.0057 | -0.139 | -17.152
-7 | -0.043 | 0.0056 | -0.14 | -7.726
-6.5 | 0.012 | 0.00543 | -0.141 | 2.225
-6 | 0.068 | 0.00563 | -0.142 | 12.102
-5.5 | 0.125 | 0.00556 | -0.143 | 22.427
-5 | 0.182 | 0.00542 | -0.144 | 33.544
-4.5 | 0.239 | 0.00489 | -0.145 | 48.977
-4 | 0.297 | 0.00485 | -0.146 | 61.329
-3.5 | 0.355 | 0.00516 | -0.147 | 68.898
-3 | 0.414 | 0.00435 | -0.148 | 94.981
-2.5 | 0.472 | 0.00476 | -0.149 | 99.076
-2 | 0.53 | 0.00488 | -0.15 | 108.704
-1.5 | 0.588 | 0.00454 | -0.151 | 129.651
-1 | 0.646 | 0.00533 | -0.152 | 121.307
-0.5 | 0.703 | 0.00461 | -0.152 | 152.54
0 | 0.768 | 0.00476 | -0.153 | 161.185
0.5 | 0.826 | 0.00486 | -0.154 | 170.04
1 | 0.884 | 0.00484 | -0.155 | 182.598
1.5 | 0.942 | 0.00518 | -0.155 | 181.719
2 | 0.999 | 0.00668 | -0.156 | 149.696
2.5 | 1.056 | 0.00695 | -0.157 | 151.83
3 | 1.111 | 0.00723 | -0.157 | 153.805
3.5 | 1.166 | 0.00661 | -0.158 | 176.397
4 | 1.22 | 0.00876 | -0.158 | 139.316
4.5 | 1.273 | 0.00971 | -0.159 | 131.182
5 | 1.325 | 0.01006 | -0.159 | 131.678
5.5 | 1.375 | 0.01051 | -0.16 | 130.796
6 | 1.424 | 0.01095 | -0.16 | 129.957
6.5 | 1.47 | 0.01142 | -0.161 | 128.808
7 | 1.515 | 0.01168 | -0.161 | 129.78
7.5 | 1.558 | 0.01221 | -0.162 | 127.625
8 | 1.598 | 0.01271 | -0.162 | 125.753
8.5 | 1.636 | 0.01331 | -0.162 | 122.951
9 | 1.672 | 0.01408 | -0.162 | 118.73
9.5 | 1.704 | 0.01462 | -0.163 | 116.573
10 | 1.734 | 0.01512 | -0.163 | 114.655
10.5 | 1.759 | 0.01587 | -0.163 | 110.809
11 | 1.762 | 0.01669 | -0.163 | 105.551
11.5 | 1.757 | 0.01741 | -0.164 | 100.934
12 | 1.746 | 0.01839 | -0.164 | 94.918
12.5 | 1.727 | 0.01914 | -0.164 | 90.261
13 | 1.702 | 0.02269 | -0.164 | 75.031
13.5 | 1.671 | 0.02198 | -0.164 | 76.038
14 | 1.593 | 0.02495 | -0.16 | 63.845
14.5 | 1.54 | 0.0274 | -0.158 | 56.2
15 | 1.458 | 0.03554 | -0.153 | 41.032
15.5 | 1.386 | 0.04366 | -0.149 | 31.745
16 | 1.326 | 0.04928 | -0.147 | 26.918

## 90. Re 7M Mach 0.00 (2)
BIGFOIL.COM POLAR EXPORT
fx63100
FX 63-100 |  |  |  | Cl Max: | 2.1354 | at alpha= | 18 | deg
XFOIL ncrit=9 |  |  |  | L/D Max: | 150.338 | at alpha= | 2 | deg
Re: | 7000000 |  |  | Cd Min: | 0.07181 | at alpha= | 20 | deg
Mach: | 0 |  |  | Cl=0 at alpha= | -5.7919 | deg
|  |  |  | @ Cl=0.1, Cd= | 0.0052845
|  |  |  | @ Cl=0.4, Cd= | 0.0048877
|  |  |  | @ Cl=0.6, Cd= | 0.0048356
alpha (deg) | Cl | Cd | Cm | Cl/Cd
-16 | -1.1923 | 0.02361 | -0.1186 | -50.4998
-15.5 | -1.1411 | 0.01983 | -0.1253 | -57.5441
-15 | -1.0835 | 0.01753 | -0.1296 | -61.8083
-14.5 | -1.0235 | 0.01568 | -0.1333 | -65.2742
-14 | -0.9619 | 0.01417 | -0.1365 | -67.8829
-13.5 | -0.9125 | 0.01302 | -0.1365 | -70.0845
-13 | -0.8542 | 0.012 | -0.1381 | -71.1833
-12.5 | -0.7933 | 0.01108 | -0.1401 | -71.5975
-12 | -0.7311 | 0.01027 | -0.1421 | -71.1879
-11.5 | -0.6679 | 0.00956 | -0.1442 | -69.864
-11 | -0.6031 | 0.00893 | -0.1466 | -67.5364
-10.5 | -0.539 | 0.00839 | -0.1486 | -64.2431
-10 | -0.4822 | 0.00774 | -0.1491 | -62.2997
-9.5 | -0.4175 | 0.00718 | -0.1512 | -58.1476
-9 | -0.3658 | 0.00701 | -0.1503 | -52.1826
-8.5 | -0.3101 | 0.00675 | -0.1503 | -45.9407
-8 | -0.2534 | 0.0065 | -0.1505 | -38.9846
-7.5 | -0.1967 | 0.0062 | -0.1507 | -31.7258
-7 | -0.1397 | 0.00601 | -0.1508 | -23.2446
-6.5 | -0.0821 | 0.00578 | -0.1511 | -14.2042
-6 | -0.0241 | 0.00558 | -0.1515 | -4.319
-5.5 | 0.0338 | 0.00542 | -0.1518 | 6.2362
-5 | 0.0918 | 0.0053 | -0.1521 | 17.3208
-4.5 | 0.1498 | 0.00519 | -0.1524 | 28.8632
-4 | 0.2077 | 0.00511 | -0.1526 | 40.6458
-3.5 | 0.2656 | 0.00504 | -0.1529 | 52.6984
-3 | 0.3236 | 0.00498 | -0.1531 | 64.9799
-2.5 | 0.3816 | 0.00491 | -0.1534 | 77.7189
-2 | 0.4394 | 0.00484 | -0.1537 | 90.7851
-1.5 | 0.496 | 0.00492 | -0.1538 | 100.813
-1 | 0.553 | 0.00498 | -0.1539 | 111.0442
-0.5 | 0.6116 | 0.0048 | -0.1546 | 127.4167
0 | 0.668 | 0.00492 | -0.1548 | 135.7724
0.5 | 0.7239 | 0.00513 | -0.1547 | 141.1111
1.5 | 0.8354 | 0.00556 | -0.1547 | 150.2518
2 | 0.89 | 0.00592 | -0.1545 | 150.3378
2.5 | 0.9431 | 0.00644 | -0.154 | 146.4441
3 | 0.9974 | 0.00682 | -0.1537 | 146.2463
3.5 | 1.051 | 0.00727 | -0.1532 | 144.5667
4 | 1.1033 | 0.00787 | -0.1525 | 140.1906
4.5 | 1.157 | 0.00825 | -0.1521 | 140.2424
5 | 1.2092 | 0.00882 | -0.1515 | 137.0975
5.5 | 1.263 | 0.00915 | -0.1511 | 138.0328
6 | 1.3166 | 0.00949 | -0.1507 | 138.7355
6.5 | 1.3696 | 0.00986 | -0.1502 | 138.9047
7 | 1.4229 | 0.01019 | -0.1499 | 139.6369
7.5 | 1.4759 | 0.01051 | -0.1495 | 140.4282
8 | 1.5282 | 0.01089 | -0.149 | 140.3306
8.5 | 1.58 | 0.0113 | -0.1485 | 139.823
9 | 1.6278 | 0.01156 | -0.1471 | 140.8131
9.5 | 1.6768 | 0.01219 | -0.1461 | 137.5554
10 | 1.7246 | 0.0129 | -0.1449 | 133.6899
10.5 | 1.7712 | 0.01365 | -0.1436 | 129.7582
11 | 1.8173 | 0.0144 | -0.1421 | 126.2014
11.5 | 1.8611 | 0.01529 | -0.1404 | 121.7201
12 | 1.9046 | 0.01611 | -0.1386 | 118.2247
12.5 | 1.9447 | 0.01713 | -0.1363 | 113.526
13 | 1.9831 | 0.01814 | -0.1338 | 109.3219
13.5 | 2.0189 | 0.01916 | -0.1309 | 105.3706
14 | 2.0404 | 0.02032 | -0.1253 | 100.4134
14.5 | 2.0587 | 0.02182 | -0.1197 | 94.3492
15 | 2.0748 | 0.02371 | -0.1144 | 87.5074
15.5 | 2.0888 | 0.02594 | -0.1095 | 80.5243
16 | 2.1042 | 0.02828 | -0.1054 | 74.4059
16.5 | 2.1167 | 0.03109 | -0.1016 | 68.083
17 | 2.1267 | 0.03438 | -0.0983 | 61.8586
17.5 | 2.1331 | 0.03832 | -0.0955 | 55.6654
18 | 2.1354 | 0.04301 | -0.0932 | 49.6489
18.5 | 2.1334 | 0.04861 | -0.0917 | 43.8881
19 | 2.127 | 0.05525 | -0.091 | 38.4977
19.5 | 2.1153 | 0.06315 | -0.0913 | 33.4964
20 | 2.1026 | 0.07181 | -0.0927 | 29.28

## 91. Re 7M Mach 0.10 (1)
BIGFOIL.COM POLAR EXPORT
fx63100
FX 63-100 |  |  |  | Cl Max: | 1.758 | at alpha= | 10.5 | deg
JavaFoil+Calcfoil stall+Eppler ext transition |  |  |  | L/D Max: | 182.819 | at alpha= | 1.5 | deg
Re: | 7000000 |  |  | Cd Min: | 0.00433 | at alpha= | -3 | deg
Mach: | 0.1 |  |  | Cl=0 at alpha= | -6.6091 | deg
|  |  |  | @ Cl=0.1, Cd= | 0.0055602
|  |  |  | @ Cl=0.4, Cd= | 0.0045659
|  |  |  | @ Cl=0.6, Cd= | 0.0046657
alpha (deg) | Cl | Cd | Cm | Cl/Cd
-20 | -0.349 | 0.16051 | -0.056 | -2.175
-19.5 | -0.363 | 0.15332 | -0.057 | -2.367
-19 | -0.376 | 0.14907 | -0.055 | -2.521
-18.5 | -0.389 | 0.14281 | -0.056 | -2.723
-18 | -0.401 | 0.13689 | -0.056 | -2.931
-17.5 | -0.413 | 0.13105 | -0.057 | -3.149
-17 | -0.423 | 0.12409 | -0.058 | -3.407
-16.5 | -0.434 | 0.11453 | -0.066 | -3.786
-16 | -0.441 | 0.10699 | -0.069 | -4.126
-15.5 | -0.447 | 0.09914 | -0.072 | -4.509
-15 | -0.448 | 0.09711 | -0.07 | -4.616
-14.5 | -0.448 | 0.08962 | -0.073 | -5.004
-14 | -0.446 | 0.08324 | -0.076 | -5.354
-13.5 | -0.439 | 0.07727 | -0.079 | -5.686
-13 | -0.429 | 0.07202 | -0.081 | -5.958
-12.5 | -0.422 | 0.0584 | -0.092 | -7.23
-12 | -0.418 | 0.03973 | -0.106 | -10.529
-11.5 | -0.393 | 0.03872 | -0.106 | -10.162
-11 | -0.39 | 0.01778 | -0.121 | -21.933
-10.5 | -0.362 | 0.0137 | -0.125 | -26.458
-10 | -0.334 | 0.00906 | -0.131 | -36.818
-9.5 | -0.294 | 0.00787 | -0.133 | -37.321
-9 | -0.25 | 0.00686 | -0.135 | -36.447
-8.5 | -0.202 | 0.00644 | -0.137 | -31.394
-8 | -0.151 | 0.00599 | -0.138 | -25.221
-7.5 | -0.098 | 0.00573 | -0.14 | -17.122
-7 | -0.043 | 0.00554 | -0.141 | -7.852
-6.5 | 0.012 | 0.00546 | -0.142 | 2.223
-6 | 0.068 | 0.00565 | -0.143 | 12.121
-5.5 | 0.125 | 0.00549 | -0.144 | 22.819
-5 | 0.183 | 0.00547 | -0.145 | 33.428
-4.5 | 0.241 | 0.00485 | -0.146 | 49.614
-4 | 0.299 | 0.00481 | -0.147 | 62.103
-3.5 | 0.357 | 0.0052 | -0.148 | 68.675
-3 | 0.416 | 0.00433 | -0.149 | 95.9
-2.5 | 0.474 | 0.00478 | -0.15 | 99.04
-2 | 0.533 | 0.00486 | -0.151 | 109.726
-1.5 | 0.591 | 0.00454 | -0.152 | 130.285
-1 | 0.649 | 0.00535 | -0.152 | 121.38
-0.5 | 0.706 | 0.00456 | -0.153 | 154.924
0 | 0.771 | 0.00474 | -0.154 | 162.626
0.5 | 0.83 | 0.0048 | -0.155 | 172.714
1 | 0.888 | 0.00489 | -0.155 | 181.6
1.5 | 0.946 | 0.00518 | -0.156 | 182.819
2 | 1.004 | 0.00667 | -0.157 | 150.589
2.5 | 1.061 | 0.00704 | -0.157 | 150.755
3 | 1.117 | 0.00725 | -0.158 | 153.987
3.5 | 1.172 | 0.00657 | -0.158 | 178.266
4 | 1.226 | 0.00878 | -0.159 | 139.586
4.5 | 1.279 | 0.00975 | -0.16 | 131.157
5 | 1.331 | 0.01014 | -0.16 | 131.218
5.5 | 1.381 | 0.01059 | -0.161 | 130.359
6 | 1.429 | 0.01106 | -0.161 | 129.212
6.5 | 1.476 | 0.01152 | -0.161 | 128.166
7 | 1.521 | 0.0118 | -0.162 | 128.86
7.5 | 1.563 | 0.01232 | -0.162 | 126.87
8 | 1.603 | 0.01287 | -0.163 | 124.508
8.5 | 1.64 | 0.01346 | -0.163 | 121.876
9 | 1.674 | 0.01421 | -0.163 | 117.84
9.5 | 1.706 | 0.01479 | -0.163 | 115.329
10 | 1.734 | 0.01539 | -0.164 | 112.687
10.5 | 1.758 | 0.0161 | -0.164 | 109.143
11 | 1.758 | 0.01698 | -0.164 | 103.495
11.5 | 1.75 | 0.01773 | -0.165 | 98.691
12 | 1.734 | 0.01878 | -0.164 | 92.351
12.5 | 1.711 | 0.01958 | -0.165 | 87.361
13 | 1.64 | 0.02404 | -0.161 | 68.223
13.5 | 1.643 | 0.01894 | -0.165 | 86.74
14 | 1.548 | 0.02686 | -0.159 | 57.635
14.5 | 1.475 | 0.0324 | -0.156 | 45.533
15 | 1.399 | 0.03962 | -0.152 | 35.297
15.5 | 1.331 | 0.04575 | -0.149 | 29.103

## 92. Re 7M Mach 0.10 (2)
BIGFOIL.COM POLAR EXPORT
fx63100
FX 63-100 |  |  |  | Cl Max: | 2.123 | at alpha= | 17.5 | deg
XFOIL ncrit=9 |  |  |  | L/D Max: | 150.927 | at alpha= | 2 | deg
Re: | 7000000 |  |  | Cd Min: | 0.23215 | at alpha= | -20 | deg
Mach: | 0.1 |  |  | Cl=0 at alpha= | -5.7834 | deg
|  |  |  | @ Cl=0.1, Cd= | 0.0052942
|  |  |  | @ Cl=0.4, Cd= | 0.0049
|  |  |  | @ Cl=0.6, Cd= | 0.0048529
alpha (deg) | Cl | Cd | Cm | Cl/Cd
-20 | -0.6049 | 0.23215 | 0.0165 | -2.6056
-19.5 | -0.5898 | 0.2261 | 0.0133 | -2.6086
-19 | -0.574 | 0.2204 | 0.0102 | -2.6044
-18.5 | -0.5582 | 0.21491 | 0.0073 | -2.5974
-18 | -0.5433 | 0.20923 | 0.0046 | -2.5967
-17.5 | -0.5297 | 0.20321 | 0.0022 | -2.6067
-16 | -1.0949 | 0.05204 | -0.079 | -21.0396
-15.5 | -1.1504 | 0.02476 | -0.1205 | -46.462
-15 | -1.0965 | 0.0209 | -0.1278 | -52.4641
-14.5 | -1.0381 | 0.01759 | -0.1336 | -59.0165
-14 | -0.9762 | 0.01545 | -0.1375 | -63.1845
-13.5 | -0.9259 | 0.01398 | -0.1378 | -66.2303
-13 | -0.8669 | 0.01274 | -0.1395 | -68.0455
-12.5 | -0.8049 | 0.01164 | -0.1415 | -69.1495
-12 | -0.7415 | 0.01069 | -0.1435 | -69.3639
-11.5 | -0.6772 | 0.00987 | -0.1456 | -68.612
-11 | -0.6111 | 0.00916 | -0.1479 | -66.714
-10.5 | -0.5466 | 0.00856 | -0.1498 | -63.8551
-10 | -0.4884 | 0.00799 | -0.1503 | -61.1264
-9.5 | -0.4229 | 0.00733 | -0.1523 | -57.6944
-9 | -0.3706 | 0.00711 | -0.1514 | -52.1238
-8.5 | -0.3142 | 0.00682 | -0.1513 | -46.0704
-8 | -0.2568 | 0.00656 | -0.1514 | -39.1463
-7.5 | -0.1995 | 0.00625 | -0.1516 | -31.92
-7 | -0.1419 | 0.00604 | -0.1517 | -23.4934
-6.5 | -0.0838 | 0.00581 | -0.152 | -14.4234
-6 | -0.0253 | 0.00561 | -0.1523 | -4.5098
-5.5 | 0.0331 | 0.00544 | -0.1526 | 6.0846
-5 | 0.0916 | 0.00531 | -0.1529 | 17.2505
-4.5 | 0.15 | 0.0052 | -0.1531 | 28.8462
-4 | 0.2084 | 0.00512 | -0.1534 | 40.7031
-3.5 | 0.2667 | 0.00505 | -0.1536 | 52.8119
-3 | 0.325 | 0.00498 | -0.1539 | 65.261
-2.5 | 0.3833 | 0.00492 | -0.1541 | 77.9065
-2 | 0.4416 | 0.00485 | -0.1544 | 91.0515
-1.5 | 0.4986 | 0.00493 | -0.1545 | 101.1359
-1 | 0.5559 | 0.00498 | -0.1546 | 111.6265
-0.5 | 0.6149 | 0.00481 | -0.1553 | 127.8378
0 | 0.6716 | 0.00493 | -0.1555 | 136.2272
0.5 | 0.7279 | 0.00514 | -0.1554 | 141.6148
1 | 0.784 | 0.00535 | -0.1554 | 146.5421
1.5 | 0.8401 | 0.00557 | -0.1554 | 150.8259
2 | 0.895 | 0.00593 | -0.1552 | 150.9275
2.5 | 0.9484 | 0.00647 | -0.1547 | 146.5842
3 | 1.0031 | 0.00684 | -0.1543 | 146.652
3.5 | 1.0569 | 0.00732 | -0.1538 | 144.3852
4 | 1.1096 | 0.00791 | -0.1531 | 140.2781
4.5 | 1.1637 | 0.00831 | -0.1527 | 140.0361
5 | 1.2163 | 0.00888 | -0.1519 | 136.9707
5.5 | 1.2707 | 0.0092 | -0.1515 | 138.1196
6 | 1.3247 | 0.00955 | -0.1511 | 138.712
6.5 | 1.3782 | 0.00993 | -0.1506 | 138.7915
7 | 1.432 | 0.01026 | -0.1501 | 139.5712
7.5 | 1.4855 | 0.01058 | -0.1497 | 140.4064
8 | 1.5382 | 0.01099 | -0.1491 | 139.9636
8.5 | 1.5907 | 0.0114 | -0.1485 | 139.5351
9 | 1.6389 | 0.01169 | -0.147 | 140.1967
9.5 | 1.6883 | 0.01234 | -0.1458 | 136.8152
10 | 1.7364 | 0.01308 | -0.1445 | 132.7523
10.5 | 1.7832 | 0.01389 | -0.1429 | 128.3801
11 | 1.8291 | 0.01471 | -0.1413 | 124.344
11.5 | 1.8737 | 0.01557 | -0.1394 | 120.3404
12 | 1.9164 | 0.01651 | -0.1372 | 116.0751
12.5 | 1.9558 | 0.01761 | -0.1346 | 111.0619
13 | 1.9943 | 0.01859 | -0.1318 | 107.2781
13.5 | 2.0228 | 0.01974 | -0.1272 | 102.4721
14 | 2.0419 | 0.02112 | -0.1213 | 96.6809
14.5 | 2.0589 | 0.02292 | -0.1156 | 89.8298
15 | 2.0741 | 0.02507 | -0.1103 | 82.7323
15.5 | 2.0902 | 0.02737 | -0.1059 | 76.3683
16 | 2.1035 | 0.03011 | -0.1018 | 69.8605
16.5 | 2.1142 | 0.03338 | -0.0982 | 63.3373
17 | 2.121 | 0.03731 | -0.0951 | 56.848
17.5 | 2.123 | 0.04207 | -0.0925 | 50.4635
18 | 2.1214 | 0.04768 | -0.0908 | 44.4924
18.5 | 2.1137 | 0.05454 | -0.0899 | 38.755
19 | 2.1028 | 0.06244 | -0.0902 | 33.6771
19.5 | 2.0837 | 0.07218 | -0.0918 | 28.8681
20 | 2.0642 | 0.08268 | -0.0946 | 24.9661

## 93. Re 7M Mach 0.25 (1)
BIGFOIL.COM POLAR EXPORT
fx63100
FX 63-100 |  |  |  | Cl Max: | 1.736 | at alpha= | 10.5 | deg
JavaFoil+Calcfoil stall+Eppler ext transition |  |  |  | L/D Max: | 184.554 | at alpha= | 1.5 | deg
Re: | 7000000 |  |  | Cd Min: | 0.00457 | at alpha= | -1.5 | deg
Mach: | 0.25 |  |  | Cl=0 at alpha= | -6.6071 | deg
|  |  |  | @ Cl=0.1, Cd= | 0.0056786
|  |  |  | @ Cl=0.4, Cd= | 0.004932
|  |  |  | @ Cl=0.6, Cd= | 0.0046085
alpha (deg) | Cl | Cd | Cm | Cl/Cd
-17.5 | -0.098 | 0.13629 | -0.058 | -0.717
-17 | -0.167 | 0.12902 | -0.059 | -1.293
-16.5 | -0.211 | 0.12347 | -0.059 | -1.712
-16 | -0.249 | 0.11763 | -0.06 | -2.114
-15.5 | -0.281 | 0.11128 | -0.061 | -2.525
-15 | -0.309 | 0.10624 | -0.061 | -2.905
-14.5 | -0.331 | 0.10237 | -0.062 | -3.238
-14 | -0.349 | 0.09542 | -0.062 | -3.658
-13.5 | -0.361 | 0.08914 | -0.064 | -4.051
-13 | -0.369 | 0.08208 | -0.072 | -4.494
-12.5 | -0.371 | 0.07451 | -0.078 | -4.972
-12 | -0.366 | 0.06662 | -0.084 | -5.498
-11.5 | -0.355 | 0.06157 | -0.086 | -5.758
-11 | -0.352 | 0.03932 | -0.108 | -8.95
-10.5 | -0.344 | 0.02136 | -0.123 | -16.129
-10 | -0.323 | 0.01315 | -0.13 | -24.578
-9.5 | -0.292 | 0.00905 | -0.135 | -32.255
-9 | -0.251 | 0.00772 | -0.138 | -32.456
-8.5 | -0.204 | 0.00686 | -0.14 | -29.8
-8 | -0.154 | 0.00616 | -0.142 | -24.986
-7.5 | -0.1 | 0.00624 | -0.143 | -16.074
-7 | -0.044 | 0.00573 | -0.144 | -7.764
-6.5 | 0.012 | 0.0056 | -0.146 | 2.215
-6 | 0.07 | 0.00576 | -0.147 | 12.181
-5.5 | 0.129 | 0.0056 | -0.148 | 22.944
-5 | 0.187 | 0.00552 | -0.149 | 33.933
-4.5 | 0.247 | 0.00495 | -0.15 | 49.904
-4 | 0.306 | 0.00491 | -0.151 | 62.388
-3.5 | 0.367 | 0.00524 | -0.152 | 69.881
-3 | 0.427 | 0.00468 | -0.153 | 91.198
-2.5 | 0.487 | 0.00549 | -0.154 | 88.638
-2 | 0.547 | 0.0049 | -0.155 | 111.62
-1.5 | 0.607 | 0.00457 | -0.156 | 132.836
-1 | 0.667 | 0.00545 | -0.157 | 122.466
-0.5 | 0.726 | 0.00459 | -0.157 | 158.085
0 | 0.793 | 0.00483 | -0.158 | 163.995
0.5 | 0.853 | 0.0049 | -0.159 | 173.924
1 | 0.912 | 0.00512 | -0.16 | 178.11
1.5 | 0.972 | 0.00527 | -0.16 | 184.554
2 | 1.032 | 0.00689 | -0.161 | 149.713
2.5 | 1.09 | 0.00719 | -0.162 | 151.487
3 | 1.147 | 0.00759 | -0.162 | 151.07
3.5 | 1.203 | 0.00805 | -0.163 | 149.487
4 | 1.258 | 0.00912 | -0.163 | 137.963
4.5 | 1.311 | 0.01014 | -0.164 | 129.352
5 | 1.363 | 0.01058 | -0.164 | 128.818
5.5 | 1.413 | 0.01106 | -0.165 | 127.692
6 | 1.461 | 0.01158 | -0.165 | 126.127
6.5 | 1.506 | 0.01209 | -0.166 | 124.584
7 | 1.548 | 0.01245 | -0.166 | 124.38
7.5 | 1.587 | 0.01303 | -0.167 | 121.813
8 | 1.623 | 0.01366 | -0.167 | 118.857
8.5 | 1.655 | 0.01435 | -0.168 | 115.358
9 | 1.683 | 0.01518 | -0.168 | 110.871
9.5 | 1.706 | 0.01596 | -0.168 | 106.932
10 | 1.725 | 0.01665 | -0.168 | 103.588
10.5 | 1.736 | 0.01767 | -0.168 | 98.233
11 | 1.713 | 0.0187 | -0.169 | 91.596
11.5 | 1.676 | 0.01979 | -0.169 | 84.679
12 | 1.626 | 0.0209 | -0.169 | 77.79
12.5 | 1.531 | 0.02373 | -0.166 | 64.528
13 | 1.264 | 0.07008 | -0.128 | 18.035
13.5 | 1.305 | 0.03733 | -0.156 | 34.959
14 | 1.119 | 0.07208 | -0.134 | 15.527
14.5 | 0.973 | 0.10904 | -0.102 | 8.923
15 | 0.875 | 0.12074 | -0.096 | 7.243
15.5 | 0.774 | 0.12993 | -0.093 | 5.961

## 94. Re 7M Mach 0.25 (2)
BIGFOIL.COM POLAR EXPORT
fx63100
FX 63-100 |  |  |  | Cl Max: | 2.0704 | at alpha= | 15.5 | deg
XFOIL ncrit=9 |  |  |  | L/D Max: | 152.748 | at alpha= | 2 | deg
Re: | 7000000 |  |  | Cd Min: | 0.2064 | at alpha= | -17.5 | deg
Mach: | 0.25 |  |  | Cl=0 at alpha= | -5.7362 | deg
|  |  |  | @ Cl=0.1, Cd= | 0.0053537
|  |  |  | @ Cl=0.4, Cd= | 0.004961
|  |  |  | @ Cl=0.6, Cd= | 0.0049553
alpha (deg) | Cl | Cd | Cm | Cl/Cd
-17.5 | -0.5329 | 0.2064 | 0.0024 | -2.5819
-17 | -0.524 | 0.19649 | -0.0007 | -2.6668
-16.5 | -0.5148 | 0.18769 | -0.0037 | -2.7428
-16 | -0.5011 | 0.18113 | -0.0063 | -2.7665
-15.5 | -0.4856 | 0.17555 | -0.0086 | -2.7662
-15 | -0.4735 | 0.16846 | -0.0112 | -2.8108
-14.5 | -0.4582 | 0.15913 | -0.0163 | -2.8794
-14 | -0.5161 | 0.13021 | -0.0287 | -3.9636
-13.5 | -0.5584 | 0.11017 | -0.0405 | -5.0685
-12.5 | -0.857 | 0.02315 | -0.1384 | -37.0194
-12 | -0.8001 | 0.01702 | -0.1471 | -47.0094
-11.5 | -0.732 | 0.01387 | -0.1513 | -52.7758
-11 | -0.6598 | 0.0118 | -0.1545 | -55.9153
-10.5 | -0.5921 | 0.01033 | -0.156 | -57.3185
-10 | -0.5238 | 0.00917 | -0.1574 | -57.121
-9.5 | -0.4565 | 0.00849 | -0.1583 | -53.7691
-9 | -0.3991 | 0.00787 | -0.1573 | -50.7116
-8.5 | -0.3383 | 0.00731 | -0.157 | -46.2791
-8 | -0.2771 | 0.0069 | -0.1568 | -40.1594
-7.5 | -0.2161 | 0.0066 | -0.1566 | -32.7424
-7 | -0.1551 | 0.00625 | -0.1566 | -24.816
-6.5 | -0.0939 | 0.00601 | -0.1566 | -15.624
-6 | -0.0324 | 0.00575 | -0.1568 | -5.6348
-5.5 | 0.029 | 0.00554 | -0.1569 | 5.2347
-5 | 0.0901 | 0.00537 | -0.1571 | 16.7784
-4.5 | 0.1509 | 0.00527 | -0.1573 | 28.6338
-4 | 0.2117 | 0.00516 | -0.1575 | 41.0271
-3.5 | 0.2721 | 0.00511 | -0.1576 | 53.2485
-3 | 0.3328 | 0.00503 | -0.1579 | 66.163
-2.5 | 0.3932 | 0.00497 | -0.1581 | 79.1147
-2 | 0.4537 | 0.00489 | -0.1584 | 92.7812
-1.5 | 0.5129 | 0.00494 | -0.1585 | 103.8259
-1 | 0.5719 | 0.00502 | -0.1585 | 113.9243
-0.5 | 0.6327 | 0.00488 | -0.1592 | 129.6516
0.5 | 0.7498 | 0.00519 | -0.1594 | 144.4701
1 | 0.808 | 0.0054 | -0.1593 | 149.6296
1.5 | 0.8657 | 0.00568 | -0.1592 | 152.412
2 | 0.9226 | 0.00604 | -0.1589 | 152.7483
2.5 | 0.9779 | 0.0066 | -0.1583 | 148.1667
3 | 1.0345 | 0.007 | -0.1578 | 147.7857
3.5 | 1.0894 | 0.0076 | -0.1569 | 143.3421
4 | 1.1449 | 0.00813 | -0.1561 | 140.8241
4.5 | 1.2 | 0.0087 | -0.1553 | 137.931
5.5 | 1.3132 | 0.00946 | -0.1538 | 138.8161
6 | 1.3696 | 0.00987 | -0.153 | 138.7639
6.5 | 1.4258 | 0.01029 | -0.1522 | 138.5617
7 | 1.4825 | 0.01064 | -0.1513 | 139.3327
7.5 | 1.5387 | 0.01105 | -0.1504 | 139.2489
8 | 1.5936 | 0.0116 | -0.1491 | 137.3793
8.5 | 1.6497 | 0.01202 | -0.1481 | 137.2463
9 | 1.6993 | 0.01251 | -0.1457 | 135.8353
9.5 | 1.7501 | 0.01338 | -0.1435 | 130.7997
10 | 1.7997 | 0.01429 | -0.1412 | 125.9412
10.5 | 1.8474 | 0.01531 | -0.1384 | 120.6662
11 | 1.8938 | 0.01633 | -0.1355 | 115.9706
11.5 | 1.9354 | 0.0176 | -0.1317 | 109.9659
12 | 1.9732 | 0.01881 | -0.1272 | 104.9016
12.5 | 1.9951 | 0.02025 | -0.1202 | 98.5235
13 | 2.0148 | 0.02216 | -0.1135 | 90.9206
13.5 | 2.0307 | 0.0246 | -0.1072 | 82.5488
14 | 2.0469 | 0.02731 | -0.1017 | 74.9506
14.5 | 2.0596 | 0.03065 | -0.0968 | 67.1974
15 | 2.0675 | 0.03479 | -0.0926 | 59.428
15.5 | 2.0704 | 0.03986 | -0.0891 | 51.9418
16 | 2.0673 | 0.04609 | -0.0867 | 44.8535
16.5 | 2.0587 | 0.0536 | -0.0856 | 38.4086
17 | 2.0409 | 0.06304 | -0.0861 | 32.3747
17.5 | 2.0135 | 0.07475 | -0.0886 | 26.9365
18 | 1.9818 | 0.08811 | -0.0931 | 22.4923
18.5 | 1.9374 | 0.10457 | -0.1005 | 18.5273
19 | 1.8977 | 0.12094 | -0.1089 | 15.6913
19.5 | 1.8467 | 0.13991 | -0.1202 | 13.1992
20 | 1.8032 | 0.15806 | -0.1321 | 11.4083

## 95. Re 7M Mach 0.50 (1)
BIGFOIL.COM POLAR EXPORT
fx63100
FX 63-100 |  |  |  | Cl Max: | 1.558 | at alpha= | 6.5 | deg
JavaFoil+Calcfoil stall+Eppler ext transition |  |  |  | L/D Max: | 183.83 | at alpha= | 1 | deg
Re: | 7000000 |  |  | Cd Min: | 0.00494 | at alpha= | -3 | deg
Mach: | 0.5 |  |  | Cl=0 at alpha= | -6.6129 | deg
|  |  |  | @ Cl=0.1, Cd= | 0.0061652
|  |  |  | @ Cl=0.4, Cd= | 0.0050818
|  |  |  | @ Cl=0.6, Cd= | 0.0052756
alpha (deg) | Cl | Cd | Cm | Cl/Cd
-20 | -0.696 | 0.15775 | -0.079 | -4.411
-19.5 | -0.671 | 0.15272 | -0.08 | -4.393
-19 | -0.646 | 0.14806 | -0.081 | -4.361
-18.5 | -0.621 | 0.14371 | -0.082 | -4.318
-18 | -0.595 | 0.13943 | -0.082 | -4.269
-17.5 | -0.57 | 0.13257 | -0.083 | -4.3
-17 | -0.545 | 0.12808 | -0.084 | -4.252
-16.5 | -0.519 | 0.12397 | -0.085 | -4.187
-16 | -0.493 | 0.12394 | -0.085 | -3.981
-15.5 | -0.468 | 0.11922 | -0.086 | -3.923
-15 | -0.442 | 0.10753 | -0.087 | -4.111
-14.5 | -0.416 | 0.10153 | -0.088 | -4.1
-14 | -0.39 | 0.09491 | -0.088 | -4.111
-13.5 | -0.363 | 0.09039 | -0.086 | -4.018
-13 | -0.334 | 0.09047 | -0.072 | -3.689
-12.5 | -0.308 | 0.0885 | -0.072 | -3.481
-12 | -0.282 | 0.08473 | -0.073 | -3.331
-11.5 | -0.256 | 0.08149 | -0.074 | -3.147
-11 | -0.23 | 0.07838 | -0.074 | -2.941
-10.5 | -0.204 | 0.07542 | -0.075 | -2.711
-10 | -0.178 | 0.07161 | -0.075 | -2.491
-9.5 | -0.152 | 0.069 | -0.073 | -2.204
-9 | -0.126 | 0.06192 | -0.074 | -2.034
-8.5 | -0.155 | 0.05249 | -0.08 | -2.949
-8 | -0.152 | 0.01048 | -0.152 | -14.478
-7.5 | -0.105 | 0.0081 | -0.156 | -12.955
-7 | -0.048 | 0.00706 | -0.159 | -6.741
-6.5 | 0.014 | 0.00642 | -0.161 | 2.104
-6 | 0.077 | 0.00642 | -0.163 | 11.987
-5.5 | 0.142 | 0.0057 | -0.165 | 24.849
-5 | 0.207 | 0.00584 | -0.166 | 35.543
-4.5 | 0.274 | 0.00534 | -0.167 | 51.291
-4 | 0.34 | 0.00517 | -0.168 | 65.831
-3.5 | 0.408 | 0.00507 | -0.169 | 80.436
-3 | 0.475 | 0.00494 | -0.171 | 96.187
-2.5 | 0.542 | 0.00578 | -0.172 | 93.822
-2 | 0.611 | 0.00518 | -0.173 | 117.989
-1.5 | 0.679 | 0.0056 | -0.174 | 121.251
-1 | 0.746 | 0.00495 | -0.175 | 150.536
-0.5 | 0.81 | 0.00514 | -0.176 | 157.442
0 | 0.885 | 0.00517 | -0.177 | 171.216
0.5 | 0.952 | 0.00527 | -0.178 | 180.811
1 | 1.019 | 0.00554 | -0.178 | 183.83
1.5 | 1.085 | 0.00687 | -0.179 | 158.011
2 | 1.151 | 0.00777 | -0.18 | 148.061
2.5 | 1.214 | 0.00826 | -0.181 | 147.009
3 | 1.275 | 0.00748 | -0.181 | 170.407
3.5 | 1.334 | 0.01017 | -0.182 | 131.197
4 | 1.39 | 0.01146 | -0.183 | 121.291
4.5 | 1.441 | 0.01211 | -0.183 | 118.979
5 | 1.487 | 0.01286 | -0.184 | 115.553
5.5 | 1.524 | 0.01366 | -0.184 | 111.544
6 | 1.55 | 0.0146 | -0.185 | 106.156
6.5 | 1.558 | 0.01564 | -0.185 | 99.642
7 | 1.538 | 0.01666 | -0.186 | 92.274
7.5 | 1.455 | 0.01826 | -0.186 | 79.703
8 | 0.784 | 0.05802 | -0.089 | 13.513
8.5 | 0.811 | 0.06248 | -0.09 | 12.981
9 | 0.838 | 0.07003 | -0.09 | 11.961
9.5 | 0.871 | 0.07158 | -0.106 | 12.169
10 | 0.912 | 0.07141 | -0.123 | 12.765
10.5 | 0.938 | 0.0786 | -0.122 | 11.931
11 | 0.956 | 0.08878 | -0.113 | 10.766
11.5 | 0.976 | 0.08611 | -0.104 | 11.339

## 96. Re 7M Mach 0.50 (2)
BIGFOIL.COM POLAR EXPORT
fx63100
FX 63-100 |  |  |  | Cl Max: | 1.8926 | at alpha= | 8 | deg
XFOIL ncrit=9 |  |  |  | L/D Max: | 161.982 | at alpha= | 1 | deg
Re: | 7000000 |  |  | Cd Min: | 0.20458 | at alpha= | -20 | deg
Mach: | 0.5 |  |  | Cl=0 at alpha= | -5.5097 | deg
|  |  |  | @ Cl=0.1, Cd= | 0.0057579
|  |  |  | @ Cl=0.4, Cd= | 0.0052007
|  |  |  | @ Cl=0.6, Cd= | 0.0051015
alpha (deg) | Cl | Cd | Cm | Cl/Cd
-20 | -0.4062 | 0.20458 | -0.0101 | -1.9855
-19.5 | -0.397 | 0.19894 | -0.012 | -1.9956
-19 | -0.3878 | 0.19343 | -0.0138 | -2.0049
-18.5 | -0.3765 | 0.18894 | -0.0157 | -1.9927
-18 | -0.3656 | 0.1843 | -0.0174 | -1.9837
-17.5 | -0.3526 | 0.17866 | -0.02 | -1.9736
-17 | -0.3355 | 0.17244 | -0.0245 | -1.9456
-16.5 | -0.3188 | 0.16636 | -0.0288 | -1.9163
-16 | -0.309 | 0.15913 | -0.033 | -1.9418
-15.5 | -0.4872 | 0.18897 | -0.0095 | -2.5782
-15 | -0.4633 | 0.18062 | -0.0148 | -2.5651
-14.5 | -0.4378 | 0.17233 | -0.0205 | -2.5405
-14 | -0.414 | 0.1639 | -0.0259 | -2.5259
-13.5 | -0.3925 | 0.15512 | -0.0311 | -2.5303
-13 | -0.3716 | 0.1465 | -0.0363 | -2.5365
-12.5 | -0.3503 | 0.138 | -0.0417 | -2.5384
-12 | -0.3319 | 0.12849 | -0.0477 | -2.5831
-11.5 | -0.3167 | 0.11872 | -0.054 | -2.6676
-11 | -0.2942 | 0.11069 | -0.06 | -2.6579
-10.5 | -0.2774 | 0.10286 | -0.0647 | -2.6969
-10 | -0.2722 | 0.09331 | -0.07 | -2.9172
-9.5 | -0.2643 | 0.0833 | -0.0776 | -3.1729
-9 | -0.2681 | 0.07227 | -0.0862 | -3.7097
-8.5 | -0.2124 | 0.05497 | -0.1207 | -3.8639
-8 | -0.2125 | 0.04445 | -0.1333 | -4.7807
-7.5 | -0.2144 | 0.03239 | -0.1496 | -6.6193
-7 | -0.2108 | 0.01991 | -0.1658 | -10.5876
-6.5 | -0.1565 | 0.00827 | -0.1772 | -18.9238
-6 | -0.0758 | 0.00673 | -0.1773 | -11.263
-5.5 | 0.0015 | 0.00619 | -0.1766 | 0.24233
-5 | 0.0769 | 0.00583 | -0.1761 | 13.1904
-4.5 | 0.1506 | 0.0056 | -0.1757 | 26.8929
-4 | 0.2229 | 0.00545 | -0.1754 | 40.8991
-3.5 | 0.2946 | 0.00531 | -0.1753 | 55.4802
-3 | 0.3654 | 0.00524 | -0.1753 | 69.7328
-2.5 | 0.4358 | 0.00516 | -0.1754 | 84.4574
-2 | 0.5057 | 0.0051 | -0.1755 | 99.1569
-1.5 | 0.5752 | 0.00505 | -0.1758 | 113.901
-1 | 0.6426 | 0.00519 | -0.1757 | 123.815
0 | 0.7799 | 0.00525 | -0.1764 | 148.5524
0.5 | 0.8479 | 0.0054 | -0.1764 | 157.0185
1 | 0.9152 | 0.00565 | -0.176 | 161.9823
1.5 | 0.9797 | 0.00614 | -0.1752 | 159.5603
2 | 1.044 | 0.00669 | -0.1742 | 156.0538
2.5 | 1.1088 | 0.00724 | -0.1731 | 153.1492
3 | 1.1717 | 0.00798 | -0.1714 | 146.8296
3.5 | 1.2362 | 0.00861 | -0.1697 | 143.5772
4 | 1.2996 | 0.00938 | -0.1675 | 138.5501
4.5 | 1.3673 | 0.00983 | -0.1656 | 139.0946
5 | 1.4353 | 0.01031 | -0.1634 | 139.2144
5.5 | 1.5027 | 0.01088 | -0.1608 | 138.1158
6 | 1.5694 | 0.01156 | -0.1576 | 135.7612
6.5 | 1.6377 | 0.01216 | -0.1542 | 134.6793
7 | 1.7052 | 0.01288 | -0.1502 | 132.3913
7.5 | 1.7719 | 0.01369 | -0.1454 | 129.4302
8 | 1.8926 | 0.01317 | -0.1378 | 143.7054

## 97. Re 8M Mach 0.00 (1)
BIGFOIL.COM POLAR EXPORT
fx63100
FX 63-100 |  |  |  | Cl Max: | 1.762 | at alpha= | 11 | deg
JavaFoil+Calcfoil stall+Eppler ext transition |  |  |  | L/D Max: | 171.666 | at alpha= | 0.5 | deg
Re: | 8000000 |  |  | Cd Min: | 0.00448 | at alpha= | -3 | deg
Mach: | 0 |  |  | Cl=0 at alpha= | -6.6091 | deg
|  |  |  | @ Cl=0.1, Cd= | 0.0054658
|  |  |  | @ Cl=0.4, Cd= | 0.0045559
|  |  |  | @ Cl=0.6, Cd= | 0.0050638
alpha (deg) | Cl | Cd | Cm | Cl/Cd
-20 | -0.391 | 0.15727 | -0.059 | -2.485
-19.5 | -0.403 | 0.15006 | -0.06 | -2.683
-19 | -0.412 | 0.14781 | -0.057 | -2.791
-18.5 | -0.423 | 0.14092 | -0.056 | -3.001
-18 | -0.433 | 0.1352 | -0.057 | -3.201
-17.5 | -0.442 | 0.12767 | -0.06 | -3.462
-17 | -0.45 | 0.11998 | -0.063 | -3.755
-16.5 | -0.459 | 0.10899 | -0.07 | -4.211
-16 | -0.464 | 0.10134 | -0.072 | -4.577
-15.5 | -0.467 | 0.09601 | -0.074 | -4.859
-15 | -0.466 | 0.09016 | -0.076 | -5.174
-14.5 | -0.463 | 0.08643 | -0.076 | -5.353
-14 | -0.457 | 0.08051 | -0.078 | -5.68
-13.5 | -0.449 | 0.07489 | -0.08 | -5.99
-13 | -0.437 | 0.06955 | -0.083 | -6.283
-12.5 | -0.438 | 0.04662 | -0.101 | -9.389
-12 | -0.434 | 0.02905 | -0.112 | -14.942
-11.5 | -0.408 | 0.02762 | -0.113 | -14.783
-11 | -0.396 | 0.01473 | -0.123 | -26.92
-10.5 | -0.367 | 0.01181 | -0.126 | -31.044
-10 | -0.335 | 0.0084 | -0.131 | -39.854
-9.5 | -0.294 | 0.00745 | -0.133 | -39.49
-9 | -0.25 | 0.00655 | -0.135 | -38.204
-8.5 | -0.202 | 0.00623 | -0.136 | -32.331
-8 | -0.151 | 0.00584 | -0.138 | -25.818
-7.5 | -0.098 | 0.00566 | -0.139 | -17.294
-7 | -0.043 | 0.00546 | -0.14 | -7.925
-6.5 | 0.012 | 0.00564 | -0.141 | 2.144
-6 | 0.068 | 0.00555 | -0.142 | 12.284
-5.5 | 0.125 | 0.0054 | -0.143 | 23.12
-5 | 0.182 | 0.00489 | -0.144 | 37.173
-4.5 | 0.24 | 0.00474 | -0.145 | 50.532
-4 | 0.297 | 0.00473 | -0.146 | 62.821
-3.5 | 0.355 | 0.0048 | -0.147 | 74.001
-3 | 0.414 | 0.00448 | -0.148 | 92.377
-2.5 | 0.472 | 0.00486 | -0.149 | 97.102
-2 | 0.53 | 0.00484 | -0.15 | 109.513
-1.5 | 0.588 | 0.00519 | -0.151 | 113.287
-1 | 0.646 | 0.00458 | -0.152 | 141.09
-0.5 | 0.703 | 0.00454 | -0.152 | 154.99
0 | 0.768 | 0.00458 | -0.153 | 167.642
0.5 | 0.826 | 0.00481 | -0.154 | 171.666
1 | 0.884 | 0.00574 | -0.155 | 153.874
1.5 | 0.942 | 0.00607 | -0.155 | 155.274
2 | 0.999 | 0.00662 | -0.156 | 150.855
2.5 | 1.056 | 0.00697 | -0.157 | 151.461
3 | 1.111 | 0.00726 | -0.157 | 153.186
3.5 | 1.166 | 0.00752 | -0.158 | 155.1
4 | 1.22 | 0.0086 | -0.158 | 141.838
4.5 | 1.273 | 0.0095 | -0.159 | 134.065
5 | 1.325 | 0.00985 | -0.159 | 134.54
5.5 | 1.375 | 0.01029 | -0.16 | 133.682
6 | 1.424 | 0.01064 | -0.16 | 133.859
6.5 | 1.47 | 0.01117 | -0.161 | 131.622
7 | 1.515 | 0.01144 | -0.161 | 132.405
7.5 | 1.558 | 0.01195 | -0.162 | 130.36
8 | 1.598 | 0.01247 | -0.162 | 128.127
8.5 | 1.636 | 0.013 | -0.162 | 125.86
9 | 1.672 | 0.01359 | -0.163 | 122.978
9.5 | 1.704 | 0.01428 | -0.163 | 119.368
10 | 1.734 | 0.01497 | -0.163 | 115.836
10.5 | 1.759 | 0.01547 | -0.163 | 113.662
11 | 1.762 | 0.01618 | -0.164 | 108.872
11.5 | 1.757 | 0.01722 | -0.164 | 102.065
12 | 1.746 | 0.01784 | -0.164 | 97.874
12.5 | 1.727 | 0.01861 | -0.164 | 92.805
13 | 1.702 | 0.02208 | -0.164 | 77.111
13.5 | 1.671 | 0.01826 | -0.164 | 91.509
14 | 1.594 | 0.02468 | -0.16 | 64.583
14.5 | 1.53 | 0.02879 | -0.157 | 53.144
15 | 1.466 | 0.03362 | -0.154 | 43.592
15.5 | 1.406 | 0.03799 | -0.152 | 37.021
16 | 1.328 | 0.04818 | -0.147 | 27.571

## 98. Re 8M Mach 0.00 (2)
BIGFOIL.COM POLAR EXPORT
fx63100
FX 63-100 |  |  |  | Cl Max: | 2.152 | at alpha= | 18 | deg
XFOIL ncrit=9 |  |  |  | L/D Max: | 148.612 | at alpha= | 1.5 | deg
Re: | 8000000 |  |  | Cd Min: | 0.0691 | at alpha= | 20 | deg
Mach: | 0 |  |  | Cl=0 at alpha= | -5.7957 | deg
|  |  |  | @ Cl=0.1, Cd= | 0.0051882
|  |  |  | @ Cl=0.4, Cd= | 0.0048307
|  |  |  | @ Cl=0.6, Cd= | 0.0049356
alpha (deg) | Cl | Cd | Cm | Cl/Cd
-17 | -1.28 | 0.03121 | -0.1026 | -41.0125
-16.5 | -1.2372 | 0.026 | -0.1138 | -47.5846
-16 | -1.1839 | 0.02209 | -0.1232 | -53.5944
-15.5 | -1.1307 | 0.01928 | -0.1282 | -58.6463
-15 | -1.0742 | 0.01695 | -0.1323 | -63.3746
-14.5 | -1.0143 | 0.01508 | -0.1359 | -67.2613
-14 | -0.9594 | 0.01363 | -0.1376 | -70.3888
-13.5 | -0.9059 | 0.01249 | -0.1384 | -72.53
-13 | -0.8472 | 0.01149 | -0.1401 | -73.7337
-12.5 | -0.7864 | 0.01059 | -0.142 | -74.2587
-12 | -0.7241 | 0.00979 | -0.144 | -73.9632
-11.5 | -0.6612 | 0.00911 | -0.146 | -72.5796
-11 | -0.5959 | 0.00851 | -0.1484 | -70.0235
-10.5 | -0.5386 | 0.00803 | -0.1489 | -67.0735
-10 | -0.4757 | 0.00751 | -0.1507 | -63.3422
-9.5 | -0.4216 | 0.00719 | -0.1504 | -58.637
-9 | -0.3666 | 0.00686 | -0.1503 | -53.4402
-8.5 | -0.3103 | 0.00658 | -0.1504 | -47.1581
-8 | -0.2534 | 0.00635 | -0.1506 | -39.9055
-7.5 | -0.1966 | 0.00609 | -0.1507 | -32.2824
-7 | -0.1393 | 0.00589 | -0.151 | -23.6503
-6.5 | -0.0816 | 0.00568 | -0.1513 | -14.3662
-6 | -0.0237 | 0.00549 | -0.1516 | -4.3169
-5.5 | 0.0343 | 0.00534 | -0.152 | 6.4232
-5 | 0.0924 | 0.0052 | -0.1523 | 17.7692
-4.5 | 0.1504 | 0.00511 | -0.1525 | 29.4325
-4 | 0.2084 | 0.00502 | -0.1528 | 41.5139
-3.5 | 0.2663 | 0.00497 | -0.1531 | 53.5815
-3 | 0.3243 | 0.0049 | -0.1533 | 66.1837
-2.5 | 0.3822 | 0.00484 | -0.1536 | 78.9669
-2 | 0.4397 | 0.00481 | -0.1538 | 91.4137
-1.5 | 0.4963 | 0.0049 | -0.1539 | 101.2857
-1 | 0.5533 | 0.00496 | -0.154 | 111.5524
-0.5 | 0.6108 | 0.00493 | -0.1544 | 123.8945
0 | 0.6682 | 0.00493 | -0.1548 | 135.5375
0.5 | 0.724 | 0.00515 | -0.1548 | 140.5825
1.5 | 0.8352 | 0.00562 | -0.1547 | 148.6121
2 | 0.8897 | 0.006 | -0.1545 | 148.2833
2.5 | 0.9439 | 0.0064 | -0.1542 | 147.4844
3 | 0.9983 | 0.00676 | -0.1539 | 147.6775
4 | 1.1046 | 0.00776 | -0.1528 | 142.3454
4.5 | 1.1586 | 0.00812 | -0.1524 | 142.6847
5 | 1.211 | 0.00866 | -0.1518 | 139.8383
5.5 | 1.2651 | 0.00896 | -0.1515 | 141.1942
6 | 1.3185 | 0.00931 | -0.151 | 141.6219
6.5 | 1.3718 | 0.00967 | -0.1506 | 141.8614
7 | 1.4252 | 0.00996 | -0.1503 | 143.0924
7.5 | 1.4783 | 0.01027 | -0.1499 | 143.9435
8 | 1.5304 | 0.01069 | -0.1494 | 143.1618
8.5 | 1.5823 | 0.01109 | -0.1489 | 142.6781
9 | 1.631 | 0.01129 | -0.1477 | 144.4641
9.5 | 1.6802 | 0.01191 | -0.1467 | 141.0747
10 | 1.7282 | 0.0126 | -0.1456 | 137.1587
10.5 | 1.7751 | 0.01335 | -0.1442 | 132.9663
11 | 1.8212 | 0.01411 | -0.1428 | 129.0716
11.5 | 1.8662 | 0.0149 | -0.1413 | 125.2483
12 | 1.9097 | 0.01575 | -0.1395 | 121.2508
12.5 | 1.9504 | 0.01674 | -0.1373 | 116.5114
13 | 1.9907 | 0.01762 | -0.1351 | 112.9796
13.5 | 2.0275 | 0.01863 | -0.1323 | 108.8298
14 | 2.0525 | 0.01981 | -0.1274 | 103.6093
14.5 | 2.0699 | 0.02125 | -0.1214 | 97.4071
15 | 2.0868 | 0.023 | -0.1161 | 90.7304
15.5 | 2.105 | 0.02484 | -0.1114 | 84.7424
16 | 2.1209 | 0.02704 | -0.1071 | 78.4357
16.5 | 2.134 | 0.02967 | -0.1031 | 71.9245
17 | 2.1436 | 0.03286 | -0.0995 | 65.2343
17.5 | 2.1499 | 0.03668 | -0.0964 | 58.6123
18 | 2.152 | 0.04124 | -0.0939 | 52.1823
18.5 | 2.1497 | 0.04672 | -0.092 | 46.0124
19 | 2.1437 | 0.05311 | -0.091 | 40.3634
19.5 | 2.1326 | 0.06077 | -0.091 | 35.093
20 | 2.1207 | 0.0691 | -0.0921 | 30.6903

## 99. Re 8M Mach 0.10 (1)
BIGFOIL.COM POLAR EXPORT
fx63100
FX 63-100 |  |  |  | Cl Max: | 1.758 | at alpha= | 10.5 | deg
JavaFoil+Calcfoil stall+Eppler ext transition |  |  |  | L/D Max: | 172.705 | at alpha= | 0.5 | deg
Re: | 8000000 |  |  | Cd Min: | 0.00442 | at alpha= | -3 | deg
Mach: | 0.1 |  |  | Cl=0 at alpha= | -6.6091 | deg
|  |  |  | @ Cl=0.1, Cd= | 0.0054802
|  |  |  | @ Cl=0.4, Cd= | 0.0045041
|  |  |  | @ Cl=0.6, Cd= | 0.0051138
alpha (deg) | Cl | Cd | Cm | Cl/Cd
-20 | -0.35 | 0.15904 | -0.058 | -2.198
-19.5 | -0.363 | 0.15168 | -0.058 | -2.396
-19 | -0.376 | 0.14751 | -0.055 | -2.548
-18.5 | -0.389 | 0.14202 | -0.056 | -2.738
-18 | -0.401 | 0.136 | -0.056 | -2.95
-17.5 | -0.413 | 0.13025 | -0.057 | -3.168
-17 | -0.423 | 0.12359 | -0.058 | -3.421
-16.5 | -0.434 | 0.11423 | -0.066 | -3.796
-16 | -0.442 | 0.10454 | -0.07 | -4.228
-15.5 | -0.448 | 0.0977 | -0.073 | -4.581
-15 | -0.449 | 0.09492 | -0.072 | -4.728
-14.5 | -0.449 | 0.08858 | -0.075 | -5.07
-14 | -0.446 | 0.08225 | -0.077 | -5.425
-13.5 | -0.44 | 0.0766 | -0.08 | -5.74
-13 | -0.429 | 0.07138 | -0.082 | -6.017
-12.5 | -0.427 | 0.05235 | -0.097 | -8.161
-12 | -0.422 | 0.03587 | -0.108 | -11.777
-11.5 | -0.398 | 0.03443 | -0.109 | -11.56
-11 | -0.392 | 0.0164 | -0.123 | -23.917
-10.5 | -0.364 | 0.01278 | -0.126 | -28.49
-10 | -0.334 | 0.00865 | -0.131 | -38.635
-9.5 | -0.294 | 0.0076 | -0.133 | -38.703
-9 | -0.251 | 0.00662 | -0.136 | -37.878
-8.5 | -0.202 | 0.00627 | -0.137 | -32.258
-8 | -0.151 | 0.00587 | -0.138 | -25.771
-7.5 | -0.098 | 0.00569 | -0.14 | -17.27
-7 | -0.043 | 0.0055 | -0.141 | -7.909
-6.5 | 0.012 | 0.00565 | -0.142 | 2.147
-6 | 0.068 | 0.00557 | -0.143 | 12.284
-5.5 | 0.125 | 0.00541 | -0.144 | 23.168
-5 | 0.183 | 0.00485 | -0.145 | 37.679
-4.5 | 0.241 | 0.00477 | -0.146 | 50.494
-4 | 0.299 | 0.00476 | -0.147 | 62.789
-3.5 | 0.357 | 0.00473 | -0.148 | 75.556
-3 | 0.416 | 0.00442 | -0.149 | 94.037
-2.5 | 0.474 | 0.00478 | -0.15 | 99.173
-2 | 0.533 | 0.00481 | -0.151 | 110.684
-1.5 | 0.591 | 0.00521 | -0.152 | 113.351
-1 | 0.649 | 0.00459 | -0.152 | 141.517
-0.5 | 0.706 | 0.00448 | -0.153 | 157.607
0 | 0.771 | 0.0047 | -0.154 | 163.96
0.5 | 0.83 | 0.0048 | -0.155 | 172.705
1 | 0.888 | 0.00572 | -0.155 | 155.276
1.5 | 0.946 | 0.00608 | -0.156 | 155.56
2 | 1.004 | 0.00667 | -0.157 | 150.511
2.5 | 1.061 | 0.00697 | -0.157 | 152.314
3 | 1.117 | 0.00731 | -0.158 | 152.8
3.5 | 1.172 | 0.00753 | -0.159 | 155.7
4 | 1.226 | 0.00868 | -0.159 | 141.285
4.5 | 1.279 | 0.00956 | -0.16 | 133.845
5 | 1.331 | 0.00996 | -0.16 | 133.664
5.5 | 1.381 | 0.01036 | -0.161 | 133.296
6 | 1.429 | 0.0107 | -0.161 | 133.613
6.5 | 1.476 | 0.01127 | -0.161 | 130.98
7 | 1.521 | 0.01154 | -0.162 | 131.791
7.5 | 1.563 | 0.01206 | -0.162 | 129.614
8 | 1.603 | 0.0126 | -0.163 | 127.228
8.5 | 1.64 | 0.01314 | -0.163 | 124.762
9 | 1.674 | 0.01372 | -0.163 | 122.027
9.5 | 1.706 | 0.01447 | -0.163 | 117.86
10 | 1.734 | 0.01517 | -0.164 | 114.309
10.5 | 1.758 | 0.0157 | -0.164 | 111.93
11 | 1.758 | 0.01657 | -0.164 | 106.07
11.5 | 1.75 | 0.0174 | -0.164 | 100.584
12 | 1.734 | 0.01821 | -0.165 | 95.243
12.5 | 1.711 | 0.01904 | -0.165 | 89.83
13 | 1.646 | 0.02316 | -0.161 | 71.078
13.5 | 1.643 | 0.0223 | -0.165 | 73.683
14 | 1.551 | 0.02622 | -0.159 | 59.148
14.5 | 1.478 | 0.03148 | -0.156 | 46.949
15 | 1.401 | 0.03851 | -0.152 | 36.394
15.5 | 1.333 | 0.04472 | -0.149 | 29.813

## 100. Re 8M Mach 0.10 (2)
BIGFOIL.COM POLAR EXPORT
fx63100
FX 63-100 |  |  |  | Cl Max: | 2.1389 | at alpha= | 17.5 | deg
XFOIL ncrit=9 |  |  |  | L/D Max: | 148.918 | at alpha= | 1.5 | deg
Re: | 8000000 |  |  | Cd Min: | 0.07846 | at alpha= | 20 | deg
Mach: | 0.1 |  |  | Cl=0 at alpha= | -5.7875 | deg
|  |  |  | @ Cl=0.1, Cd= | 0.005198
|  |  |  | @ Cl=0.4, Cd= | 0.0048417
|  |  |  | @ Cl=0.6, Cd= | 0.0049549
alpha (deg) | Cl | Cd | Cm | Cl/Cd
-16 | -1.1964 | 0.02845 | -0.1122 | -42.0527
-15.5 | -1.1455 | 0.02161 | -0.1279 | -53.0079
-15 | -1.0871 | 0.02006 | -0.1311 | -54.1924
-14.5 | -1.0287 | 0.017 | -0.1363 | -60.5118
-14 | -0.9712 | 0.01485 | -0.1393 | -65.4007
-13.5 | -0.9194 | 0.01339 | -0.1398 | -68.6632
-13 | -0.8598 | 0.01216 | -0.1415 | -70.7072
-12.5 | -0.7979 | 0.0111 | -0.1434 | -71.8829
-12 | -0.7345 | 0.01017 | -0.1454 | -72.2222
-11.5 | -0.6704 | 0.00939 | -0.1474 | -71.3951
-11 | -0.6038 | 0.00872 | -0.1498 | -69.2431
-10.5 | -0.546 | 0.00818 | -0.1502 | -66.7482
-10 | -0.4818 | 0.00766 | -0.1519 | -62.8982
-9.5 | -0.4272 | 0.00733 | -0.1515 | -58.281
-9 | -0.3714 | 0.00696 | -0.1513 | -53.3621
-8.5 | -0.3144 | 0.00665 | -0.1514 | -47.2782
-8 | -0.2569 | 0.0064 | -0.1515 | -40.1406
-7.5 | -0.1995 | 0.00615 | -0.1517 | -32.439
-7 | -0.1416 | 0.00591 | -0.1519 | -23.9594
-6.5 | -0.0834 | 0.00571 | -0.1521 | -14.606
-6 | -0.0249 | 0.00552 | -0.1524 | -4.5109
-5.5 | 0.0337 | 0.00535 | -0.1527 | 6.2991
-5 | 0.0922 | 0.00521 | -0.1531 | 17.6967
-4.5 | 0.1506 | 0.00512 | -0.1533 | 29.4141
-4 | 0.2091 | 0.00503 | -0.1536 | 41.5706
-3.5 | 0.2674 | 0.00497 | -0.1538 | 53.8028
-3 | 0.3258 | 0.0049 | -0.1541 | 66.4898
-2.5 | 0.3841 | 0.00485 | -0.1543 | 79.1959
-2 | 0.4419 | 0.00482 | -0.1546 | 91.6805
-1.5 | 0.4989 | 0.0049 | -0.1546 | 101.8163
-1 | 0.5563 | 0.00497 | -0.1547 | 111.9316
-0.5 | 0.614 | 0.00495 | -0.1551 | 124.0404
0 | 0.6718 | 0.00494 | -0.1556 | 135.9919
0.5 | 0.728 | 0.00515 | -0.1555 | 141.3592
1 | 0.7844 | 0.00534 | -0.1555 | 146.8914
1.5 | 0.8399 | 0.00564 | -0.1554 | 148.9184
2 | 0.8947 | 0.00601 | -0.1552 | 148.8686
2.5 | 0.9492 | 0.00643 | -0.1548 | 147.6205
3 | 1.004 | 0.00679 | -0.1545 | 147.8645
3.5 | 1.0573 | 0.00732 | -0.1539 | 144.4399
4 | 1.111 | 0.0078 | -0.1534 | 142.4359
4.5 | 1.1653 | 0.00818 | -0.1529 | 142.4572
5 | 1.2182 | 0.00871 | -0.1523 | 139.8622
5.5 | 1.2728 | 0.009 | -0.1519 | 141.4222
6 | 1.3266 | 0.00937 | -0.1514 | 141.5795
6.5 | 1.3804 | 0.00972 | -0.151 | 142.0165
7 | 1.4344 | 0.01002 | -0.1505 | 143.1537
7.5 | 1.488 | 0.01035 | -0.1501 | 143.7681
8 | 1.5404 | 0.01079 | -0.1495 | 142.7618
8.5 | 1.5931 | 0.01118 | -0.1489 | 142.4955
9.5 | 1.6916 | 0.01208 | -0.1464 | 140.0331
10 | 1.7399 | 0.0128 | -0.1451 | 135.9297
10.5 | 1.7874 | 0.01356 | -0.1437 | 131.8142
11 | 1.8332 | 0.01441 | -0.142 | 127.2172
11.5 | 1.8789 | 0.01519 | -0.1403 | 123.6932
12 | 1.9216 | 0.01616 | -0.1381 | 118.9109
12.5 | 1.9631 | 0.0171 | -0.1358 | 114.8012
13 | 2.0025 | 0.01807 | -0.1331 | 110.819
13.5 | 2.0353 | 0.01925 | -0.1294 | 105.7299
14 | 2.0529 | 0.02059 | -0.123 | 99.7037
14.5 | 2.0706 | 0.02228 | -0.1172 | 92.9354
15 | 2.0901 | 0.02405 | -0.1123 | 86.9064
15.5 | 2.1068 | 0.02619 | -0.1076 | 80.4429
16 | 2.1203 | 0.02879 | -0.1033 | 73.6471
16.5 | 2.1314 | 0.0319 | -0.0994 | 66.815
17 | 2.1372 | 0.03576 | -0.096 | 59.7651
17.5 | 2.1389 | 0.04043 | -0.0931 | 52.9038
18 | 2.1376 | 0.04586 | -0.0911 | 46.6114
18.5 | 2.1299 | 0.05253 | -0.0899 | 40.5464
19 | 2.1195 | 0.06019 | -0.0899 | 35.2135
19.5 | 2.1072 | 0.06871 | -0.0909 | 30.668
20 | 2.0909 | 0.07846 | -0.0931 | 26.6492

## 101. Re 8M Mach 0.25 (1)
BIGFOIL.COM POLAR EXPORT
fx63100
FX 63-100 |  |  |  | Cl Max: | 1.736 | at alpha= | 10.5 | deg
JavaFoil+Calcfoil stall+Eppler ext transition |  |  |  | L/D Max: | 179.174 | at alpha= | 1 | deg
Re: | 8000000 |  |  | Cd Min: | 0.00457 | at alpha= | -0.5 | deg
Mach: | 0.25 |  |  | Cl=0 at alpha= | -6.6071 | deg
|  |  |  | @ Cl=0.1, Cd= | 0.0055986
|  |  |  | @ Cl=0.4, Cd= | 0.004721
|  |  |  | @ Cl=0.6, Cd= | 0.0052557
alpha (deg) | Cl | Cd | Cm | Cl/Cd
-17.5 | -0.098 | 0.13576 | -0.058 | -0.72
-17 | -0.167 | 0.12883 | -0.059 | -1.295
-16.5 | -0.211 | 0.12282 | -0.06 | -1.721
-16 | -0.249 | 0.11662 | -0.06 | -2.132
-15.5 | -0.281 | 0.11124 | -0.061 | -2.526
-15 | -0.309 | 0.10548 | -0.061 | -2.927
-14.5 | -0.332 | 0.10077 | -0.062 | -3.29
-14 | -0.349 | 0.09565 | -0.063 | -3.65
-13.5 | -0.361 | 0.08863 | -0.064 | -4.075
-13 | -0.369 | 0.08048 | -0.074 | -4.591
-12.5 | -0.371 | 0.07333 | -0.079 | -5.06
-12 | -0.367 | 0.06579 | -0.084 | -5.572
-11.5 | -0.355 | 0.06103 | -0.087 | -5.814
-11 | -0.356 | 0.03515 | -0.112 | -10.126
-10.5 | -0.347 | 0.01957 | -0.124 | -17.716
-10 | -0.324 | 0.01235 | -0.131 | -26.268
-9.5 | -0.293 | 0.00866 | -0.136 | -33.786
-9 | -0.251 | 0.0075 | -0.138 | -33.465
-8.5 | -0.205 | 0.00661 | -0.14 | -30.993
-8 | -0.154 | 0.0061 | -0.142 | -25.222
-7.5 | -0.1 | 0.00585 | -0.143 | -17.149
-7 | -0.044 | 0.00558 | -0.144 | -7.966
-6.5 | 0.012 | 0.0059 | -0.146 | 2.106
-6 | 0.07 | 0.00568 | -0.147 | 12.345
-5.5 | 0.129 | 0.00552 | -0.148 | 23.297
-5 | 0.187 | 0.00495 | -0.149 | 37.876
-4.5 | 0.247 | 0.00486 | -0.15 | 50.798
-4 | 0.306 | 0.00485 | -0.151 | 63.229
-3.5 | 0.367 | 0.00482 | -0.152 | 76
-3 | 0.427 | 0.00464 | -0.153 | 92.036
-2.5 | 0.487 | 0.00549 | -0.154 | 88.698
-2 | 0.547 | 0.00492 | -0.155 | 111.223
-1.5 | 0.607 | 0.0053 | -0.156 | 114.589
-1 | 0.667 | 0.00466 | -0.157 | 143.201
-0.5 | 0.726 | 0.00457 | -0.157 | 158.95
0 | 0.793 | 0.00553 | -0.158 | 143.196
0.5 | 0.853 | 0.00487 | -0.159 | 175.127
1 | 0.912 | 0.00509 | -0.16 | 179.174
1.5 | 0.972 | 0.00623 | -0.16 | 156.164
2 | 1.032 | 0.00681 | -0.161 | 151.373
2.5 | 1.09 | 0.00719 | -0.162 | 151.618
3 | 1.147 | 0.0075 | -0.162 | 152.93
3.5 | 1.203 | 0.0078 | -0.163 | 154.231
4 | 1.258 | 0.009 | -0.163 | 139.753
4.5 | 1.311 | 0.00991 | -0.164 | 132.296
5 | 1.363 | 0.01035 | -0.164 | 131.695
5.5 | 1.413 | 0.01083 | -0.165 | 130.448
6 | 1.461 | 0.01134 | -0.165 | 128.838
6.5 | 1.506 | 0.01183 | -0.166 | 127.243
7 | 1.548 | 0.01217 | -0.166 | 127.16
7.5 | 1.587 | 0.01278 | -0.167 | 124.246
8 | 1.623 | 0.01339 | -0.167 | 121.211
8.5 | 1.655 | 0.01406 | -0.168 | 117.727
9 | 1.683 | 0.01474 | -0.168 | 114.148
9.5 | 1.706 | 0.01558 | -0.168 | 109.533
10 | 1.725 | 0.0164 | -0.168 | 105.171
10.5 | 1.736 | 0.01714 | -0.169 | 101.313
11 | 1.713 | 0.01822 | -0.169 | 94.001
11.5 | 1.676 | 0.01936 | -0.169 | 86.585
12 | 1.626 | 0.02022 | -0.169 | 80.411
12.5 | 1.527 | 0.02397 | -0.165 | 63.701
13 | 1.319 | 0.05178 | -0.144 | 25.48
13.5 | 1.307 | 0.03647 | -0.157 | 35.837
14 | 1.128 | 0.06783 | -0.136 | 16.626
14.5 | 0.977 | 0.1049 | -0.106 | 9.311
15 | 0.874 | 0.12038 | -0.096 | 7.263
15.5 | 0.775 | 0.12968 | -0.094 | 5.973

## 102. Re 8M Mach 0.25 (2)
BIGFOIL.COM POLAR EXPORT
fx63100
FX 63-100 |  |  |  | Cl Max: | 2.0901 | at alpha= | 15.5 | deg
XFOIL ncrit=9 |  |  |  | L/D Max: | 151.047 | at alpha= | 1.5 | deg
Re: | 8000000 |  |  | Cd Min: | 0.23826 | at alpha= | -20 | deg
Mach: | 0.25 |  |  | Cl=0 at alpha= | -5.7419 | deg
|  |  |  | @ Cl=0.1, Cd= | 0.0052565
|  |  |  | @ Cl=0.4, Cd= | 0.0048851
|  |  |  | @ Cl=0.6, Cd= | 0.0050047
alpha (deg) | Cl | Cd | Cm | Cl/Cd
-20 | -0.6111 | 0.23826 | 0.0176 | -2.5648
-19.5 | -0.5955 | 0.23126 | 0.0142 | -2.575
-19 | -0.5802 | 0.2241 | 0.011 | -2.589
-17.5 | -0.5392 | 0.2031 | 0.0025 | -2.6548
-17 | -0.5293 | 0.19438 | -0.0006 | -2.723
-16.5 | -0.5172 | 0.18719 | -0.0034 | -2.763
-16 | -0.5034 | 0.18068 | -0.006 | -2.7861
-15.5 | -0.4834 | 0.17453 | -0.0098 | -2.7697
-15 | -0.4645 | 0.1666 | -0.0148 | -2.7881
-14.5 | -0.5262 | 0.13545 | -0.0276 | -3.8848
-14 | -0.5499 | 0.11928 | -0.037 | -4.6102
-13.5 | -0.5785 | 0.10328 | -0.0474 | -5.6013
-13 | -0.8661 | 0.03787 | -0.1112 | -22.8703
-12.5 | -0.8574 | 0.01989 | -0.1445 | -43.1071
-12 | -0.795 | 0.01502 | -0.1509 | -52.9294
-11.5 | -0.7256 | 0.01259 | -0.154 | -57.633
-11 | -0.6512 | 0.01089 | -0.1571 | -59.798
-10.5 | -0.5893 | 0.00969 | -0.1571 | -60.8153
-10 | -0.5171 | 0.00866 | -0.1591 | -59.7113
-9.5 | -0.4598 | 0.00823 | -0.1579 | -55.8688
-9 | -0.3999 | 0.00777 | -0.1573 | -51.4672
-8.5 | -0.3384 | 0.00713 | -0.1571 | -47.4614
-8 | -0.2769 | 0.00672 | -0.157 | -41.2054
-7.5 | -0.2159 | 0.00644 | -0.1568 | -33.5248
-7 | -0.1547 | 0.00614 | -0.1568 | -25.1954
-6.5 | -0.0933 | 0.00588 | -0.1568 | -15.8673
-6 | -0.0317 | 0.00564 | -0.157 | -5.6206
-5.5 | 0.0297 | 0.00543 | -0.1572 | 5.4696
-5 | 0.0909 | 0.00527 | -0.1574 | 17.2486
-4.5 | 0.1516 | 0.00518 | -0.1575 | 29.2664
-4 | 0.2126 | 0.00506 | -0.1577 | 42.0158
-3.5 | 0.2731 | 0.00501 | -0.1579 | 54.511
-3 | 0.3337 | 0.00493 | -0.1581 | 67.6876
-2.5 | 0.3941 | 0.00489 | -0.1583 | 80.593
-2 | 0.4542 | 0.00484 | -0.1586 | 93.843
-1.5 | 0.5132 | 0.00491 | -0.1586 | 104.5214
-1 | 0.5723 | 0.005 | -0.1587 | 114.46
-0.5 | 0.6318 | 0.00501 | -0.159 | 126.1078
0 | 0.6918 | 0.00499 | -0.1595 | 138.6373
0.5 | 0.7501 | 0.00519 | -0.1595 | 144.5279
1 | 0.8084 | 0.0054 | -0.1594 | 149.7037
1.5 | 0.8655 | 0.00573 | -0.1591 | 151.0471
2.5 | 0.9786 | 0.00656 | -0.1584 | 149.1768
3 | 1.0355 | 0.00694 | -0.158 | 149.2075
3.5 | 1.0902 | 0.00757 | -0.1571 | 144.0159
4 | 1.1468 | 0.00797 | -0.1565 | 143.8896
4.5 | 1.2017 | 0.00857 | -0.1556 | 140.2217
5 | 1.2585 | 0.00893 | -0.1549 | 140.9295
5.5 | 1.3155 | 0.00928 | -0.1542 | 141.7565
6 | 1.3719 | 0.00968 | -0.1534 | 141.7252
7 | 1.4854 | 0.0104 | -0.1518 | 142.8269
7.5 | 1.5414 | 0.01082 | -0.1508 | 142.4584
8 | 1.5968 | 0.01132 | -0.1496 | 141.0601
8.5 | 1.6524 | 0.0118 | -0.1485 | 140.0339
9 | 1.7031 | 0.01224 | -0.1463 | 139.1422
9.5 | 1.7539 | 0.01312 | -0.1442 | 133.6814
10 | 1.8042 | 0.01399 | -0.1419 | 128.9635
10.5 | 1.8532 | 0.01491 | -0.1394 | 124.2924
11 | 1.8997 | 0.01597 | -0.1364 | 118.9543
11.5 | 1.9438 | 0.01709 | -0.133 | 113.739
12 | 1.9844 | 0.01829 | -0.129 | 108.4964
12.5 | 2.0078 | 0.01971 | -0.1221 | 101.8671
13 | 2.0264 | 0.02158 | -0.115 | 93.9018
13.5 | 2.0476 | 0.02359 | -0.109 | 86.7995
14 | 2.0646 | 0.02612 | -0.1033 | 79.0429
14.5 | 2.0776 | 0.02928 | -0.0981 | 70.9563
15 | 2.0863 | 0.0332 | -0.0935 | 62.8404
15.5 | 2.0901 | 0.03803 | -0.0898 | 54.9592
16 | 2.0864 | 0.04411 | -0.087 | 47.2999
16.5 | 2.0767 | 0.05154 | -0.0854 | 40.293
17 | 2.0564 | 0.0611 | -0.0856 | 33.6563
17.5 | 2.0353 | 0.07171 | -0.0875 | 28.3824
18 | 2.0099 | 0.08385 | -0.0911 | 23.9702
18.5 | 1.9779 | 0.09788 | -0.0967 | 20.2074
19 | 1.9391 | 0.11374 | -0.1044 | 17.0485
19.5 | 1.892 | 0.13165 | -0.1144 | 14.3714
20 | 1.8433 | 0.15037 | -0.1263 | 12.2584

## 103. Re 8M Mach 0.50 (1)
BIGFOIL.COM POLAR EXPORT
fx63100
FX 63-100 |  |  |  | Cl Max: | 1.558 | at alpha= | 6.5 | deg
JavaFoil+Calcfoil stall+Eppler ext transition |  |  |  | L/D Max: | 184.044 | at alpha= | 0.5 | deg
Re: | 8000000 |  |  | Cd Min: | 0.00484 | at alpha= | -1.5 | deg
Mach: | 0.5 |  |  | Cl=0 at alpha= | -6.6129 | deg
|  |  |  | @ Cl=0.1, Cd= | 0.0062174
|  |  |  | @ Cl=0.4, Cd= | 0.0051248
|  |  |  | @ Cl=0.6, Cd= | 0.0052738
alpha (deg) | Cl | Cd | Cm | Cl/Cd
-20 | -0.696 | 0.15597 | -0.079 | -4.462
-19.5 | -0.671 | 0.15192 | -0.08 | -4.416
-19 | -0.646 | 0.14627 | -0.081 | -4.415
-18.5 | -0.621 | 0.14214 | -0.082 | -4.366
-18 | -0.595 | 0.13788 | -0.082 | -4.318
-17.5 | -0.57 | 0.13115 | -0.083 | -4.347
-17 | -0.545 | 0.12699 | -0.084 | -4.289
-16.5 | -0.519 | 0.12291 | -0.085 | -4.224
-16 | -0.493 | 0.12261 | -0.085 | -4.024
-15.5 | -0.468 | 0.11762 | -0.086 | -3.977
-15 | -0.442 | 0.10733 | -0.087 | -4.121
-14.5 | -0.416 | 0.09992 | -0.088 | -4.168
-14 | -0.39 | 0.09343 | -0.088 | -4.177
-13.5 | -0.364 | 0.08935 | -0.087 | -4.069
-13 | -0.334 | 0.09091 | -0.075 | -3.678
-12.5 | -0.308 | 0.08675 | -0.072 | -3.552
-12 | -0.282 | 0.08301 | -0.073 | -3.401
-11.5 | -0.256 | 0.0798 | -0.074 | -3.214
-11 | -0.231 | 0.07668 | -0.074 | -3.006
-10.5 | -0.205 | 0.07422 | -0.075 | -2.755
-10 | -0.178 | 0.07124 | -0.076 | -2.505
-9.5 | -0.152 | 0.06821 | -0.073 | -2.23
-9 | -0.126 | 0.06083 | -0.074 | -2.071
-8.5 | -0.156 | 0.05048 | -0.09 | -3.083
-8 | -0.152 | 0.00991 | -0.153 | -15.373
-7.5 | -0.105 | 0.00785 | -0.157 | -13.378
-7 | -0.048 | 0.00686 | -0.159 | -6.96
-6.5 | 0.014 | 0.00663 | -0.162 | 2.039
-6 | 0.077 | 0.00632 | -0.163 | 12.176
-5.5 | 0.142 | 0.00603 | -0.165 | 23.502
-5 | 0.207 | 0.00529 | -0.166 | 39.208
-4.5 | 0.274 | 0.00525 | -0.167 | 52.145
-4 | 0.341 | 0.00516 | -0.168 | 66.034
-3.5 | 0.408 | 0.00512 | -0.169 | 79.569
-3 | 0.475 | 0.00503 | -0.171 | 94.425
-2.5 | 0.543 | 0.00576 | -0.172 | 94.217
-2 | 0.611 | 0.00518 | -0.173 | 117.973
-1.5 | 0.679 | 0.00484 | -0.174 | 140.298
-1 | 0.746 | 0.00493 | -0.175 | 151.299
-0.5 | 0.81 | 0.00507 | -0.176 | 159.872
0 | 0.885 | 0.00595 | -0.177 | 148.77
0.5 | 0.952 | 0.00517 | -0.178 | 184.044
1 | 1.019 | 0.00657 | -0.178 | 155.109
1.5 | 1.085 | 0.0063 | -0.179 | 172.206
2 | 1.151 | 0.00775 | -0.18 | 148.503
2.5 | 1.214 | 0.00821 | -0.181 | 147.935
3 | 1.275 | 0.00864 | -0.181 | 147.569
3.5 | 1.334 | 0.00999 | -0.182 | 133.548
4 | 1.39 | 0.01119 | -0.183 | 124.172
4.5 | 1.441 | 0.01185 | -0.183 | 121.614
5 | 1.487 | 0.01259 | -0.184 | 118.107
5.5 | 1.524 | 0.01336 | -0.184 | 114.087
6 | 1.55 | 0.01427 | -0.185 | 108.624
6.5 | 1.558 | 0.01527 | -0.185 | 102.01
7 | 1.538 | 0.01633 | -0.186 | 94.168
7.5 | 1.455 | 0.01781 | -0.187 | 81.726
8 | 0.784 | 0.05794 | -0.09 | 13.533
8.5 | 0.812 | 0.0613 | -0.093 | 13.246
9 | 0.838 | 0.06934 | -0.092 | 12.089
9.5 | 0.873 | 0.0708 | -0.109 | 12.326
10 | 0.921 | 0.06739 | -0.131 | 13.67
10.5 | 0.943 | 0.07572 | -0.127 | 12.452
11 | 0.957 | 0.0877 | -0.114 | 10.911
11.5 | 0.979 | 0.08387 | -0.108 | 11.671

## 104. Re 8M Mach 0.50 (2)
BIGFOIL.COM POLAR EXPORT
fx63100
FX 63-100 |  |  |  | Cl Max: | 1.8704 | at alpha= | 8.5 | deg
XFOIL ncrit=9 |  |  |  | L/D Max: | 162.972 | at alpha= | 1 | deg
Re: | 8000000 |  |  | Cd Min: | 0.25926 | at alpha= | -20 | deg
Mach: | 0.5 |  |  | Cl=0 at alpha= | -5.5187 | deg
|  |  |  | @ Cl=0.1, Cd= | 0.005635
|  |  |  | @ Cl=0.4, Cd= | 0.0050923
|  |  |  | @ Cl=0.6, Cd= | 0.0050647
alpha (deg) | Cl | Cd | Cm | Cl/Cd
-20 | -0.6521 | 0.25926 | 0.0213 | -2.5152
-19.5 | -0.633 | 0.25092 | 0.0175 | -2.5227
-19 | -0.6144 | 0.24289 | 0.0138 | -2.5295
-18.5 | -0.5953 | 0.23552 | 0.0104 | -2.5276
-18 | -0.5769 | 0.22742 | 0.0069 | -2.5367
-17.5 | -0.5578 | 0.22035 | 0.0035 | -2.5314
-17 | -0.5377 | 0.21388 | 0.0003 | -2.514
-16.5 | -0.5189 | 0.2065 | -0.0029 | -2.5128
-15.5 | -0.4783 | 0.18763 | -0.0124 | -2.5492
-15 | -0.4547 | 0.17843 | -0.0185 | -2.5483
-14.5 | -0.429 | 0.17051 | -0.024 | -2.516
-14 | -0.4052 | 0.16227 | -0.0294 | -2.4971
-13.5 | -0.3835 | 0.15377 | -0.0345 | -2.494
-13 | -0.3632 | 0.14502 | -0.0396 | -2.5045
-12.5 | -0.3425 | 0.13634 | -0.0451 | -2.5121
-12 | -0.3257 | 0.12652 | -0.0513 | -2.5743
-11.5 | -0.3068 | 0.11779 | -0.0571 | -2.6046
-11 | -0.2892 | 0.10866 | -0.0636 | -2.6615
-10.5 | -0.2779 | 0.10155 | -0.0663 | -2.7366
-10 | -0.2737 | 0.09144 | -0.0725 | -2.9932
-9.5 | -0.2676 | 0.08102 | -0.0808 | -3.3029
-9 | -0.2595 | 0.06735 | -0.0972 | -3.853
-8.5 | -0.2188 | 0.05214 | -0.1262 | -4.1964
-8 | -0.2258 | 0.04283 | -0.135 | -5.272
-7.5 | -0.2231 | 0.03026 | -0.1545 | -7.3728
-7 | -0.2167 | 0.01811 | -0.1679 | -11.9658
-6.5 | -0.1553 | 0.00785 | -0.1779 | -19.7834
-6 | -0.0745 | 0.00653 | -0.1777 | -11.4089
-5.5 | 0.0029 | 0.00603 | -0.177 | 0.48093
-5 | 0.0782 | 0.0057 | -0.1764 | 13.7193
-4.5 | 0.152 | 0.00548 | -0.176 | 27.7372
-4 | 0.2244 | 0.00532 | -0.1758 | 42.1805
-3.5 | 0.2961 | 0.00519 | -0.1757 | 57.052
-3 | 0.3668 | 0.00513 | -0.1756 | 71.501
-2.5 | 0.4373 | 0.00505 | -0.1758 | 86.5941
-2 | 0.507 | 0.00501 | -0.1759 | 101.1976
-1.5 | 0.576 | 0.005 | -0.176 | 115.2
-1 | 0.6428 | 0.00518 | -0.1758 | 124.0927
-0.5 | 0.7102 | 0.00533 | -0.1757 | 133.2458
0 | 0.7806 | 0.00523 | -0.1766 | 149.2543
0.5 | 0.8486 | 0.00538 | -0.1765 | 157.7323
1 | 0.9159 | 0.00562 | -0.1762 | 162.9715
1.5 | 0.9797 | 0.00617 | -0.1752 | 158.7844
2 | 1.0442 | 0.00671 | -0.1743 | 155.6185
2.5 | 1.1101 | 0.00718 | -0.1734 | 154.61
3 | 1.1724 | 0.00797 | -0.1716 | 147.1016
3.5 | 1.2387 | 0.00846 | -0.1701 | 146.4184
4 | 1.3025 | 0.0092 | -0.1679 | 141.5761
4.5 | 1.3708 | 0.00961 | -0.1662 | 142.6431
5 | 1.4387 | 0.01009 | -0.164 | 142.5867
5.5 | 1.5066 | 0.01065 | -0.1614 | 141.4648
6 | 1.5747 | 0.01124 | -0.1584 | 140.0979
6.5 | 1.6435 | 0.01183 | -0.155 | 138.9265
7 | 1.7112 | 0.01255 | -0.151 | 136.3506
7.5 | 1.7793 | 0.01331 | -0.1464 | 133.6814
8 | 1.8425 | 0.0144 | -0.1402 | 127.9514
8.5 | 1.8704 | 0.01669 | -0.1284 | 112.0671
9 | 1.8512 | 0.02136 | -0.1137 | 86.6667
9.5 | 1.8164 | 0.02807 | -0.1022 | 64.7097
10 | 1.7763 | 0.03753 | -0.0957 | 47.3301
10.5 | 1.7347 | 0.04898 | -0.0938 | 35.4165
11 | 1.6918 | 0.06241 | -0.0961 | 27.1078
11.5 | 1.6499 | 0.07766 | -0.1019 | 21.2452
12 | 1.6109 | 0.09426 | -0.1103 | 17.09
12.5 | 1.5753 | 0.11158 | -0.1203 | 14.1181
13 | 1.5458 | 0.12874 | -0.1308 | 12.0071
13.5 | 1.5186 | 0.14605 | -0.1421 | 10.3978

## 105. Re 10M Mach 0.00 (1)
BIGFOIL.COM POLAR EXPORT
fx63100
FX 63-100 |  |  |  | Cl Max: | 1.762 | at alpha= | 11 | deg
JavaFoil+Calcfoil stall+Eppler ext transition |  |  |  | L/D Max: | 177.96 | at alpha= | 1 | deg
Re: | 10000000 |  |  | Cd Min: | 0.00422 | at alpha= | -1.5 | deg
Mach: | 0 |  |  | Cl=0 at alpha= | -6.6091 | deg
|  |  |  | @ Cl=0.1, Cd= | 0.0049346
|  |  |  | @ Cl=0.4, Cd= | 0.0045654
|  |  |  | @ Cl=0.6, Cd= | 0.0042817
alpha (deg) | Cl | Cd | Cm | Cl/Cd
-20 | -0.392 | 0.1539 | -0.061 | -2.544
-19.5 | -0.403 | 0.14611 | -0.062 | -2.76
-19 | -0.413 | 0.14454 | -0.06 | -2.861
-18.5 | -0.424 | 0.13835 | -0.06 | -3.066
-18 | -0.434 | 0.13293 | -0.06 | -3.263
-17.5 | -0.443 | 0.12485 | -0.063 | -3.55
-17 | -0.452 | 0.1174 | -0.066 | -3.846
-16.5 | -0.459 | 0.10888 | -0.069 | -4.212
-16 | -0.465 | 0.0999 | -0.073 | -4.65
-15.5 | -0.467 | 0.09368 | -0.075 | -4.987
-15 | -0.467 | 0.08896 | -0.076 | -5.25
-14.5 | -0.463 | 0.08488 | -0.077 | -5.46
-14 | -0.458 | 0.07952 | -0.079 | -5.758
-13.5 | -0.449 | 0.07438 | -0.081 | -6.038
-13 | -0.436 | 0.06986 | -0.082 | -6.246
-12.5 | -0.444 | 0.04001 | -0.105 | -11.109
-12 | -0.441 | 0.02366 | -0.116 | -18.653
-11.5 | -0.416 | 0.02241 | -0.117 | -18.543
-11 | -0.396 | 0.01491 | -0.123 | -26.543
-10.5 | -0.369 | 0.01068 | -0.127 | -34.517
-10 | -0.336 | 0.00792 | -0.131 | -42.392
-9.5 | -0.295 | 0.00708 | -0.133 | -41.662
-9 | -0.25 | 0.00642 | -0.135 | -39.005
-8.5 | -0.202 | 0.00634 | -0.137 | -31.819
-8 | -0.151 | 0.00605 | -0.138 | -24.929
-7.5 | -0.098 | 0.00551 | -0.139 | -17.77
-7 | -0.043 | 0.00532 | -0.14 | -8.142
-6.5 | 0.012 | 0.00513 | -0.141 | 2.358
-6 | 0.068 | 0.00503 | -0.142 | 13.56
-5.5 | 0.125 | 0.00486 | -0.143 | 25.694
-5 | 0.182 | 0.00477 | -0.144 | 38.179
-4.5 | 0.24 | 0.00474 | -0.146 | 50.521
-4 | 0.297 | 0.00486 | -0.146 | 61.238
-3.5 | 0.355 | 0.00484 | -0.147 | 73.503
-3 | 0.414 | 0.00448 | -0.148 | 92.373
-2.5 | 0.472 | 0.00536 | -0.149 | 87.932
-2 | 0.53 | 0.00478 | -0.15 | 110.967
-1.5 | 0.589 | 0.00422 | -0.151 | 139.341
-1 | 0.646 | 0.00454 | -0.152 | 142.413
-0.5 | 0.703 | 0.00532 | -0.152 | 132.194
0 | 0.768 | 0.00466 | -0.153 | 164.769
0.5 | 0.826 | 0.0047 | -0.154 | 175.665
1 | 0.884 | 0.00497 | -0.155 | 177.96
1.5 | 0.942 | 0.00648 | -0.155 | 145.256
2 | 0.999 | 0.00656 | -0.156 | 152.309
2.5 | 1.056 | 0.00689 | -0.157 | 153.242
3 | 1.111 | 0.00716 | -0.157 | 155.297
3.5 | 1.166 | 0.00746 | -0.158 | 156.431
4 | 1.22 | 0.00834 | -0.158 | 146.348
4.5 | 1.273 | 0.00911 | -0.159 | 139.774
5 | 1.325 | 0.00953 | -0.159 | 138.96
5.5 | 1.375 | 0.00994 | -0.16 | 138.288
6 | 1.424 | 0.01038 | -0.16 | 137.103
6.5 | 1.47 | 0.01077 | -0.161 | 136.575
7 | 1.515 | 0.01103 | -0.161 | 137.427
7.5 | 1.558 | 0.01149 | -0.162 | 135.533
8 | 1.598 | 0.01203 | -0.162 | 132.861
8.5 | 1.636 | 0.01255 | -0.162 | 130.418
9 | 1.672 | 0.01309 | -0.163 | 127.658
9.5 | 1.704 | 0.01361 | -0.163 | 125.224
10 | 1.734 | 0.01427 | -0.163 | 121.47
10.5 | 1.759 | 0.01502 | -0.163 | 117.059
11 | 1.762 | 0.0157 | -0.164 | 112.189
11.5 | 1.757 | 0.01642 | -0.164 | 106.994
12 | 1.746 | 0.01721 | -0.164 | 101.429
12.5 | 1.727 | 0.01799 | -0.164 | 96.028
13 | 1.702 | 0.02108 | -0.164 | 80.754
13.5 | 1.671 | 0.01767 | -0.164 | 94.559
14 | 1.597 | 0.02378 | -0.16 | 67.184
14.5 | 1.536 | 0.02727 | -0.158 | 56.349
15 | 1.481 | 0.03013 | -0.156 | 49.14
15.5 | 1.41 | 0.03635 | -0.153 | 38.808
16 | 1.308 | 0.05424 | -0.144 | 24.123

## 106. Re 10M Mach 0.00 (2)
BIGFOIL.COM POLAR EXPORT
fx63100
FX 63-100 |  |  |  | Cl Max: | 2.1765 | at alpha= | 18 | deg
XFOIL ncrit=9 |  |  |  | L/D Max: | 149.245 | at alpha= | 7.5 | deg
Re: | 10000000 |  |  | Cd Min: | 0.06317 | at alpha= | 20 | deg
Mach: | 0 |  |  | Cl=0 at alpha= | -5.8046 | deg
|  |  |  | @ Cl=0.1, Cd= | 0.0050322
|  |  |  | @ Cl=0.4, Cd= | 0.004782
|  |  |  | @ Cl=0.6, Cd= | 0.0050792
alpha (deg) | Cl | Cd | Cm | Cl/Cd
-17.5 | -1.3362 | 0.02719 | -0.1115 | -49.1431
-17 | -1.2847 | 0.02228 | -0.1238 | -57.6616
-16.5 | -1.2309 | 0.02046 | -0.1275 | -60.1613
-16 | -1.176 | 0.01861 | -0.131 | -63.1918
-15.5 | -1.1199 | 0.01674 | -0.1344 | -66.8996
-15 | -1.0606 | 0.01569 | -0.1368 | -67.5972
-14.5 | -1 | 0.01442 | -0.1397 | -69.3481
-14 | -0.9521 | 0.01296 | -0.1398 | -73.4645
-13.5 | -0.896 | 0.01183 | -0.1412 | -75.7396
-13 | -0.8369 | 0.01086 | -0.1428 | -77.0626
-12.5 | -0.7763 | 0.00998 | -0.1446 | -77.7856
-12 | -0.7141 | 0.00916 | -0.1466 | -77.9585
-11.5 | -0.6499 | 0.00849 | -0.1489 | -76.5489
-11 | -0.5917 | 0.00795 | -0.1497 | -74.4277
-10.5 | -0.5307 | 0.00749 | -0.151 | -70.8545
-10 | -0.4787 | 0.00733 | -0.1502 | -65.307
-9.5 | -0.4236 | 0.00703 | -0.1501 | -60.256
-9 | -0.3673 | 0.00666 | -0.1503 | -55.1502
-8.5 | -0.3103 | 0.00635 | -0.1506 | -48.8661
-7.5 | -0.1965 | 0.00594 | -0.1509 | -33.0808
-7 | -0.1388 | 0.0057 | -0.1513 | -24.3509
-6.5 | -0.0808 | 0.00552 | -0.1516 | -14.6377
-6 | -0.0227 | 0.00533 | -0.1519 | -4.2589
-5.5 | 0.0354 | 0.00517 | -0.1523 | 6.8472
-5 | 0.0935 | 0.00504 | -0.1526 | 18.5516
-4.5 | 0.1515 | 0.00497 | -0.1529 | 30.4829
-4 | 0.2096 | 0.00487 | -0.1532 | 43.039
-3.5 | 0.2675 | 0.00483 | -0.1534 | 55.383
-3 | 0.3255 | 0.00477 | -0.1537 | 68.239
-2.5 | 0.3829 | 0.00477 | -0.1538 | 80.2725
-2 | 0.4398 | 0.00481 | -0.1539 | 91.4345
-1.5 | 0.4967 | 0.00487 | -0.1541 | 101.9918
-1 | 0.5534 | 0.00498 | -0.1541 | 111.1245
-0.5 | 0.6098 | 0.0051 | -0.1542 | 119.5686
0 | 0.6686 | 0.00494 | -0.1549 | 135.3441
0.5 | 0.7245 | 0.00514 | -0.155 | 140.9533
1 | 0.7805 | 0.00535 | -0.1549 | 145.8879
1.5 | 0.8351 | 0.0057 | -0.1547 | 146.5088
2 | 0.8896 | 0.00608 | -0.1545 | 146.3158
2.5 | 0.945 | 0.00634 | -0.1544 | 149.0536
3.5 | 1.0526 | 0.00722 | -0.1536 | 145.7895
4 | 1.1072 | 0.00752 | -0.1533 | 147.234
4.5 | 1.16 | 0.00804 | -0.1527 | 144.2786
5 | 1.214 | 0.00837 | -0.1524 | 145.0418
5.5 | 1.2682 | 0.00867 | -0.152 | 146.2745
6 | 1.3217 | 0.00902 | -0.1516 | 146.5299
6.5 | 1.3755 | 0.0093 | -0.1513 | 147.9032
7 | 1.429 | 0.00959 | -0.151 | 149.0094
7.5 | 1.482 | 0.00993 | -0.1505 | 149.2447
8 | 1.5341 | 0.01034 | -0.15 | 148.3656
8.5 | 1.5865 | 0.01069 | -0.1496 | 148.4097
9 | 1.6375 | 0.01117 | -0.1489 | 146.598
9.5 | 1.6849 | 0.01155 | -0.1476 | 145.8788
10 | 1.7333 | 0.01221 | -0.1465 | 141.9574
10.5 | 1.7813 | 0.01286 | -0.1453 | 138.5148
11 | 1.8276 | 0.01361 | -0.1439 | 134.2836
11.5 | 1.8736 | 0.01433 | -0.1425 | 130.7467
12 | 1.9173 | 0.0152 | -0.1408 | 126.1382
12.5 | 1.9606 | 0.01599 | -0.139 | 122.6141
13 | 2.0018 | 0.01686 | -0.1369 | 118.7307
13.5 | 2.0392 | 0.01791 | -0.1342 | 113.8582
14 | 2.0719 | 0.01906 | -0.1308 | 108.7041
14.5 | 2.0904 | 0.02026 | -0.1247 | 103.1787
15 | 2.1108 | 0.02162 | -0.1195 | 97.6318
15.5 | 2.1299 | 0.02327 | -0.1146 | 91.5299
16 | 2.1458 | 0.0253 | -0.1099 | 84.8142
16.5 | 2.1588 | 0.02776 | -0.1055 | 77.7666
17 | 2.1673 | 0.03085 | -0.1014 | 70.2528
17.5 | 2.173 | 0.03452 | -0.0978 | 62.949
18 | 2.1765 | 0.03874 | -0.0949 | 56.1822
18.5 | 2.1752 | 0.04386 | -0.0927 | 49.5942
19 | 2.1735 | 0.04946 | -0.0912 | 43.9446
19.5 | 2.1697 | 0.05579 | -0.0907 | 38.8905
20 | 2.1617 | 0.06317 | -0.091 | 34.2204

## 107. Re 10M Mach 0.10 (1)
BIGFOIL.COM POLAR EXPORT
fx63100
FX 63-100 |  |  |  | Cl Max: | 1.758 | at alpha= | 10.5 | deg
JavaFoil+Calcfoil stall+Eppler ext transition |  |  |  | L/D Max: | 181.108 | at alpha= | 1 | deg
Re: | 10000000 |  |  | Cd Min: | 0.00421 | at alpha= | -1.5 | deg
Mach: | 0.1 |  |  | Cl=0 at alpha= | -6.6071 | deg
|  |  |  | @ Cl=0.1, Cd= | 0.0049291
|  |  |  | @ Cl=0.4, Cd= | 0.0045858
|  |  |  | @ Cl=0.6, Cd= | 0.0042534
alpha (deg) | Cl | Cd | Cm | Cl/Cd
-20 | -0.35 | 0.15595 | -0.06 | -2.245
-19.5 | -0.364 | 0.15029 | -0.061 | -2.423
-19 | -0.377 | 0.14674 | -0.059 | -2.567
-18.5 | -0.39 | 0.14014 | -0.059 | -2.782
-18 | -0.402 | 0.13416 | -0.06 | -2.998
-17.5 | -0.413 | 0.12854 | -0.06 | -3.216
-17 | -0.424 | 0.12149 | -0.062 | -3.49
-16.5 | -0.435 | 0.11119 | -0.068 | -3.909
-16 | -0.442 | 0.10547 | -0.07 | -4.189
-15.5 | -0.448 | 0.09626 | -0.074 | -4.657
-15 | -0.45 | 0.09347 | -0.073 | -4.809
-14.5 | -0.45 | 0.08701 | -0.076 | -5.17
-14 | -0.447 | 0.08101 | -0.078 | -5.514
-13.5 | -0.44 | 0.0754 | -0.081 | -5.84
-13 | -0.43 | 0.06944 | -0.083 | -6.198
-12.5 | -0.435 | 0.04489 | -0.103 | -9.68
-12 | -0.431 | 0.02878 | -0.113 | -14.968
-11.5 | -0.407 | 0.02723 | -0.114 | -14.936
-11 | -0.395 | 0.01451 | -0.124 | -27.239
-10.5 | -0.367 | 0.01141 | -0.127 | -32.129
-10 | -0.333 | 0.00919 | -0.131 | -36.221
-9.5 | -0.295 | 0.00712 | -0.134 | -41.496
-9 | -0.251 | 0.00677 | -0.136 | -37.065
-8.5 | -0.202 | 0.00638 | -0.137 | -31.705
-8 | -0.151 | 0.00609 | -0.138 | -24.847
-7.5 | -0.098 | 0.00553 | -0.14 | -17.754
-7 | -0.044 | 0.00528 | -0.141 | -8.243
-6.5 | 0.012 | 0.00515 | -0.142 | 2.356
-6 | 0.069 | 0.00499 | -0.143 | 13.743
-5.5 | 0.125 | 0.00488 | -0.144 | 25.684
-5 | 0.183 | 0.00473 | -0.145 | 38.712
-4.5 | 0.241 | 0.00477 | -0.146 | 50.509
-4 | 0.299 | 0.00484 | -0.147 | 61.694
-3.5 | 0.357 | 0.00487 | -0.148 | 73.414
-3 | 0.416 | 0.00448 | -0.149 | 92.719
-2.5 | 0.474 | 0.0054 | -0.15 | 87.804
-2 | 0.533 | 0.00478 | -0.151 | 111.359
-1.5 | 0.591 | 0.00421 | -0.152 | 140.612
-1 | 0.649 | 0.00449 | -0.152 | 144.778
-0.5 | 0.706 | 0.00529 | -0.153 | 133.423
0 | 0.771 | 0.0047 | -0.154 | 164.231
0.5 | 0.83 | 0.00468 | -0.155 | 177.176
1 | 0.888 | 0.0049 | -0.155 | 181.108
1.5 | 0.946 | 0.00646 | -0.156 | 146.466
2 | 1.004 | 0.00661 | -0.157 | 152.004
2.5 | 1.061 | 0.00688 | -0.157 | 154.201
3 | 1.117 | 0.00716 | -0.158 | 155.999
3.5 | 1.172 | 0.00806 | -0.159 | 145.487
4 | 1.226 | 0.00837 | -0.159 | 146.418
4.5 | 1.279 | 0.00922 | -0.16 | 138.751
5 | 1.331 | 0.00958 | -0.16 | 138.893
5.5 | 1.381 | 0.01 | -0.161 | 138.051
6 | 1.429 | 0.01046 | -0.161 | 136.61
6.5 | 1.476 | 0.01088 | -0.161 | 135.611
7 | 1.521 | 0.01113 | -0.162 | 136.584
7.5 | 1.563 | 0.01164 | -0.162 | 134.325
8 | 1.603 | 0.01215 | -0.163 | 131.962
8.5 | 1.64 | 0.01268 | -0.163 | 129.36
9 | 1.674 | 0.01322 | -0.163 | 126.685
9.5 | 1.706 | 0.01384 | -0.164 | 123.235
10 | 1.734 | 0.01441 | -0.164 | 120.325
10.5 | 1.758 | 0.01526 | -0.164 | 115.15
11 | 1.758 | 0.01596 | -0.164 | 110.111
11.5 | 1.75 | 0.01674 | -0.165 | 104.532
12 | 1.734 | 0.01756 | -0.165 | 98.768
12.5 | 1.711 | 0.0185 | -0.165 | 92.474
13 | 1.68 | 0.01835 | -0.165 | 91.579
13.5 | 1.643 | 0.02163 | -0.165 | 75.972
14 | 1.557 | 0.02489 | -0.16 | 62.541
14.5 | 1.485 | 0.02973 | -0.157 | 49.932
15 | 1.421 | 0.03346 | -0.155 | 42.461
15.5 | 1.346 | 0.04041 | -0.151 | 33.297

## 108. Re 10M Mach 0.10 (2)
BIGFOIL.COM POLAR EXPORT
fx63100
FX 63-100 |  |  |  | Cl Max: | 2.1651 | at alpha= | 18.5 | deg
XFOIL ncrit=9 |  |  |  | L/D Max: | 150.539 | at alpha= | 3 | deg
Re: | 10000000 |  |  | Cd Min: | 0.07095 | at alpha= | 20 | deg
Mach: | 0.1 |  |  | Cl=0 at alpha= | -5.7964 | deg
|  |  |  | @ Cl=0.1, Cd= | 0.005042
|  |  |  | @ Cl=0.4, Cd= | 0.0047806
|  |  |  | @ Cl=0.6, Cd= | 0.0049649
alpha (deg) | Cl | Cd | Cm | Cl/Cd
-17.5 | -1.247 | 0.04845 | -0.0874 | -25.7379
-17 | -1.2895 | 0.0304 | -0.1102 | -42.4178
-16.5 | -1.2467 | 0.0245 | -0.1231 | -50.8857
-16 | -1.192 | 0.02098 | -0.1309 | -56.816
-15.5 | -1.1368 | 0.01831 | -0.1354 | -62.0863
-15 | -1.0767 | 0.01704 | -0.138 | -63.1866
-14.5 | -1.0151 | 0.01559 | -0.141 | -65.1123
-14 | -0.9657 | 0.01425 | -0.141 | -67.7684
-13.5 | -0.9095 | 0.0127 | -0.1426 | -71.6142
-13 | -0.8495 | 0.01148 | -0.1443 | -73.9983
-12.5 | -0.7878 | 0.01045 | -0.1461 | -75.3876
-12 | -0.7244 | 0.00952 | -0.1481 | -76.0924
-11.5 | -0.6589 | 0.00875 | -0.1503 | -75.3029
-11 | -0.5998 | 0.00814 | -0.1511 | -73.6855
-10.5 | -0.5376 | 0.00762 | -0.1524 | -70.5512
-10 | -0.485 | 0.00743 | -0.1514 | -65.2759
-9.5 | -0.4292 | 0.00716 | -0.1512 | -59.9441
-9 | -0.3721 | 0.00676 | -0.1514 | -55.0444
-8.5 | -0.3144 | 0.00641 | -0.1516 | -49.0484
-8 | -0.257 | 0.00618 | -0.1517 | -41.5858
-7.5 | -0.1994 | 0.006 | -0.1518 | -33.2333
-7 | -0.141 | 0.00574 | -0.1521 | -24.5645
-6.5 | -0.0825 | 0.00555 | -0.1524 | -14.8649
-6 | -0.0239 | 0.00535 | -0.1528 | -4.4673
-5.5 | 0.0348 | 0.00518 | -0.1531 | 6.7181
-5 | 0.0933 | 0.00505 | -0.1534 | 18.4752
-4.5 | 0.1517 | 0.00498 | -0.1536 | 30.4618
-4 | 0.2103 | 0.00488 | -0.1539 | 43.0943
-3.5 | 0.2686 | 0.00484 | -0.1541 | 55.4959
-3 | 0.3269 | 0.00478 | -0.1544 | 68.3891
-2.5 | 0.3848 | 0.00477 | -0.1546 | 80.6709
-2 | 0.4421 | 0.00481 | -0.1547 | 91.9127
-1.5 | 0.4993 | 0.00488 | -0.1548 | 102.3156
-1 | 0.5563 | 0.00498 | -0.1548 | 111.7068
0 | 0.6723 | 0.00494 | -0.1557 | 136.0931
0.5 | 0.7285 | 0.00515 | -0.1557 | 141.4563
1 | 0.7848 | 0.00536 | -0.1556 | 146.4179
1.5 | 0.8397 | 0.00572 | -0.1554 | 146.8007
2 | 0.8946 | 0.0061 | -0.1552 | 146.6557
2.5 | 0.9504 | 0.00636 | -0.1551 | 149.434
3 | 1.0056 | 0.00668 | -0.1549 | 150.5389
3.5 | 1.0587 | 0.00724 | -0.1542 | 146.2293
4 | 1.1137 | 0.00756 | -0.1539 | 147.3148
4.5 | 1.1668 | 0.00809 | -0.1533 | 144.2274
5 | 1.2214 | 0.00841 | -0.1529 | 145.2319
5.5 | 1.2759 | 0.00872 | -0.1525 | 146.3188
6 | 1.3299 | 0.00907 | -0.152 | 146.6262
6.5 | 1.3843 | 0.00936 | -0.1516 | 147.8953
7 | 1.4383 | 0.00965 | -0.1512 | 149.0466
7.5 | 1.4917 | 0.01001 | -0.1507 | 149.021
8 | 1.5444 | 0.01043 | -0.1501 | 148.0729
8.5 | 1.5973 | 0.01079 | -0.1496 | 148.0352
9 | 1.6488 | 0.01129 | -0.1488 | 146.0407
10 | 1.7453 | 0.0124 | -0.1461 | 140.75
10.5 | 1.7935 | 0.01309 | -0.1447 | 137.013
11 | 1.8407 | 0.01383 | -0.1432 | 133.0947
11.5 | 1.8863 | 0.01465 | -0.1415 | 128.7577
12 | 1.9306 | 0.01551 | -0.1396 | 124.4745
12.5 | 1.9739 | 0.01635 | -0.1375 | 120.7278
13 | 2.0139 | 0.01735 | -0.135 | 116.0749
13.5 | 2.0495 | 0.01852 | -0.1317 | 110.6641
14 | 2.0736 | 0.0197 | -0.1263 | 105.2589
14.5 | 2.0945 | 0.02099 | -0.1207 | 99.7856
15 | 2.1143 | 0.02259 | -0.1155 | 93.5945
15.5 | 2.1316 | 0.02454 | -0.1105 | 86.8623
16 | 2.1447 | 0.027 | -0.1057 | 79.4333
16.5 | 2.1548 | 0.02999 | -0.1013 | 71.8506
17 | 2.1605 | 0.03367 | -0.0974 | 64.1669
17.5 | 2.1634 | 0.03801 | -0.0942 | 56.9166
18 | 2.1648 | 0.04288 | -0.0918 | 50.4851
18.5 | 2.1651 | 0.04832 | -0.0902 | 44.8075
19 | 2.1607 | 0.05479 | -0.0895 | 39.436
19.5 | 2.1532 | 0.06218 | -0.0897 | 34.6285
20 | 2.14 | 0.07095 | -0.091 | 30.1621

## 109. Re 10M Mach 0.25 (1)
BIGFOIL.COM POLAR EXPORT
fx63100
FX 63-100 |  |  |  | Cl Max: | 1.736 | at alpha= | 10.5 | deg
JavaFoil+Calcfoil stall+Eppler ext transition |  |  |  | L/D Max: | 181.439 | at alpha= | 1 | deg
Re: | 10000000 |  |  | Cd Min: | 0.00428 | at alpha= | -1.5 | deg
Mach: | 0.25 |  |  | Cl=0 at alpha= | -6.6053 | deg
|  |  |  | @ Cl=0.1, Cd= | 0.0050139
|  |  |  | @ Cl=0.4, Cd= | 0.004659
|  |  |  | @ Cl=0.6, Cd= | 0.0043508
alpha (deg) | Cl | Cd | Cm | Cl/Cd
-17.5 | -0.098 | 0.13471 | -0.058 | -0.726
-17 | -0.167 | 0.12753 | -0.059 | -1.309
-16.5 | -0.211 | 0.12105 | -0.06 | -1.746
-16 | -0.249 | 0.1147 | -0.06 | -2.169
-15.5 | -0.281 | 0.1091 | -0.061 | -2.576
-15 | -0.309 | 0.10484 | -0.062 | -2.945
-14.5 | -0.332 | 0.10025 | -0.062 | -3.307
-14 | -0.349 | 0.09469 | -0.063 | -3.688
-13.5 | -0.362 | 0.08715 | -0.069 | -4.158
-13 | -0.37 | 0.07857 | -0.076 | -4.713
-12.5 | -0.372 | 0.07191 | -0.081 | -5.169
-12 | -0.367 | 0.06471 | -0.085 | -5.673
-11.5 | -0.357 | 0.05801 | -0.091 | -6.153
-11 | -0.362 | 0.02888 | -0.116 | -12.552
-10.5 | -0.35 | 0.01733 | -0.126 | -20.175
-10 | -0.327 | 0.01114 | -0.132 | -29.309
-9.5 | -0.292 | 0.00862 | -0.136 | -33.919
-9 | -0.252 | 0.00704 | -0.139 | -35.763
-8.5 | -0.205 | 0.00672 | -0.141 | -30.53
-8 | -0.154 | 0.00639 | -0.142 | -24.083
-7.5 | -0.1 | 0.00565 | -0.143 | -17.765
-7 | -0.045 | 0.00546 | -0.145 | -8.146
-6.5 | 0.012 | 0.00536 | -0.146 | 2.318
-6 | 0.07 | 0.00508 | -0.147 | 13.802
-5.5 | 0.129 | 0.00495 | -0.148 | 25.976
-5 | 0.188 | 0.00479 | -0.149 | 39.193
-4.5 | 0.247 | 0.00482 | -0.15 | 51.202
-4 | 0.307 | 0.00488 | -0.151 | 62.835
-3.5 | 0.367 | 0.00489 | -0.152 | 75.029
-3 | 0.427 | 0.00447 | -0.153 | 95.639
-2.5 | 0.487 | 0.0055 | -0.154 | 88.47
-2 | 0.547 | 0.00482 | -0.155 | 113.479
-1.5 | 0.608 | 0.00428 | -0.156 | 142.122
-1 | 0.667 | 0.00456 | -0.157 | 146.428
-0.5 | 0.725 | 0.00538 | -0.157 | 134.768
0 | 0.793 | 0.00553 | -0.158 | 143.299
0.5 | 0.853 | 0.00474 | -0.159 | 179.848
1 | 0.912 | 0.00503 | -0.16 | 181.439
1.5 | 0.972 | 0.00668 | -0.16 | 145.544
2 | 1.032 | 0.00674 | -0.161 | 152.98
2.5 | 1.09 | 0.00707 | -0.162 | 154.141
3 | 1.147 | 0.00739 | -0.162 | 155.111
3.5 | 1.203 | 0.00829 | -0.163 | 145.021
4 | 1.258 | 0.00915 | -0.163 | 137.475
4.5 | 1.311 | 0.00955 | -0.164 | 137.255
5 | 1.363 | 0.01 | -0.164 | 136.284
5.5 | 1.413 | 0.01042 | -0.165 | 135.532
6 | 1.461 | 0.01093 | -0.165 | 133.634
6.5 | 1.506 | 0.01142 | -0.166 | 131.9
7 | 1.548 | 0.01174 | -0.166 | 131.849
7.5 | 1.587 | 0.01229 | -0.167 | 129.122
8 | 1.623 | 0.01287 | -0.167 | 126.155
8.5 | 1.655 | 0.01351 | -0.168 | 122.525
9 | 1.683 | 0.0142 | -0.168 | 118.531
9.5 | 1.706 | 0.01487 | -0.168 | 114.788
10 | 1.725 | 0.01563 | -0.168 | 110.359
10.5 | 1.736 | 0.01676 | -0.169 | 103.619
11 | 1.713 | 0.01763 | -0.169 | 97.141
11.5 | 1.676 | 0.0184 | -0.169 | 91.086
12 | 1.626 | 0.01979 | -0.169 | 82.134
12.5 | 1.562 | 0.02227 | -0.169 | 70.16
13 | 1.378 | 0.03671 | -0.155 | 37.537
13.5 | 1.292 | 0.03945 | -0.154 | 32.75
14 | 1.088 | 0.08606 | -0.121 | 12.645
14.5 | 0.978 | 0.10334 | -0.107 | 9.467
15 | 0.876 | 0.11666 | -0.099 | 7.511
15.5 | 0.775 | 0.12789 | -0.095 | 6.062

## 110. Re 10M Mach 0.25 (2)
BIGFOIL.COM POLAR EXPORT
fx63100
FX 63-100 |  |  |  | Cl Max: | 2.1171 | at alpha= | 16 | deg
XFOIL ncrit=9 |  |  |  | L/D Max: | 151.235 | at alpha= | 2.5 | deg
Re: | 10000000 |  |  | Cd Min: | 0.23793 | at alpha= | -20 | deg
Mach: | 0.25 |  |  | Cl=0 at alpha= | -5.7504 | deg
|  |  |  | @ Cl=0.1, Cd= | 0.0051155
|  |  |  | @ Cl=0.4, Cd= | 0.0048017
|  |  |  | @ Cl=0.6, Cd= | 0.0050808
alpha (deg) | Cl | Cd | Cm | Cl/Cd
-20 | -0.6129 | 0.23793 | 0.018 | -2.576
-19.5 | -0.5974 | 0.2311 | 0.0147 | -2.585
-19 | -0.5825 | 0.22449 | 0.0116 | -2.5948
-18.5 | -0.569 | 0.21753 | 0.0089 | -2.6157
-17 | -0.5349 | 0.19213 | -0.0009 | -2.7841
-16.5 | -0.5106 | 0.18519 | -0.0065 | -2.7572
-16 | -0.4898 | 0.17747 | -0.0117 | -2.7599
-15.5 | -0.5296 | 0.15123 | -0.0224 | -3.502
-14.5 | -0.5479 | 0.12477 | -0.0376 | -4.3913
-14 | -0.577 | 0.1085 | -0.0479 | -5.318
-13.5 | -0.8728 | 0.04635 | -0.1024 | -18.8306
-13 | -0.8958 | 0.02529 | -0.1385 | -35.4211
-12.5 | -0.8493 | 0.01818 | -0.1488 | -46.7162
-12 | -0.7863 | 0.01333 | -0.1548 | -58.9872
-11.5 | -0.7126 | 0.0112 | -0.1581 | -63.625
-11 | -0.6477 | 0.00986 | -0.1588 | -65.6897
-10.5 | -0.5781 | 0.00882 | -0.1601 | -65.5442
-10 | -0.522 | 0.00832 | -0.1586 | -62.7404
-9.5 | -0.4617 | 0.00779 | -0.1579 | -59.2683
-9 | -0.4001 | 0.00734 | -0.1576 | -54.5095
-8.5 | -0.3384 | 0.0069 | -0.1574 | -49.0435
-8 | -0.2769 | 0.00649 | -0.1572 | -42.6656
-7.5 | -0.2156 | 0.00621 | -0.1571 | -34.7182
-7 | -0.1541 | 0.00597 | -0.157 | -25.8124
-6.5 | -0.0923 | 0.00568 | -0.1572 | -16.25
-6 | -0.0307 | 0.00547 | -0.1573 | -5.6124
-5.5 | 0.0308 | 0.00528 | -0.1575 | 5.8333
-5 | 0.092 | 0.00513 | -0.1577 | 17.9337
-4.5 | 0.1529 | 0.00502 | -0.1579 | 30.4582
-4 | 0.2138 | 0.00493 | -0.1581 | 43.3671
-3.5 | 0.2744 | 0.00487 | -0.1583 | 56.345
-3 | 0.3349 | 0.00482 | -0.1584 | 69.4813
-2.5 | 0.3951 | 0.0048 | -0.1586 | 82.3125
-2 | 0.4546 | 0.00482 | -0.1587 | 94.3154
-1.5 | 0.5134 | 0.00491 | -0.1588 | 104.5621
-1 | 0.5724 | 0.00501 | -0.1588 | 114.2515
-0.5 | 0.6309 | 0.00516 | -0.1588 | 122.2674
0 | 0.6925 | 0.00497 | -0.1597 | 139.336
0.5 | 0.7508 | 0.00517 | -0.1597 | 145.2224
1 | 0.8088 | 0.00541 | -0.1595 | 149.5009
1.5 | 0.8654 | 0.00581 | -0.1592 | 148.9501
2 | 0.9221 | 0.00621 | -0.1588 | 148.4863
2.5 | 0.98 | 0.00648 | -0.1587 | 151.2346
3 | 1.0368 | 0.00688 | -0.1583 | 150.6977
3.5 | 1.0923 | 0.00742 | -0.1575 | 147.2102
4 | 1.1492 | 0.00779 | -0.157 | 147.5225
4.5 | 1.2047 | 0.00833 | -0.1561 | 144.6218
5 | 1.2621 | 0.00863 | -0.1556 | 146.2457
5.5 | 1.319 | 0.00899 | -0.1549 | 146.7186
6.5 | 1.433 | 0.00966 | -0.1534 | 148.3437
7 | 1.4898 | 0.01002 | -0.1526 | 148.6826
7.5 | 1.5456 | 0.01048 | -0.1515 | 147.4809
8 | 1.6018 | 0.01089 | -0.1505 | 147.0891
8.5 | 1.6567 | 0.01145 | -0.1491 | 144.69
9 | 1.7106 | 0.01209 | -0.1476 | 141.4888
10 | 1.8114 | 0.0135 | -0.1431 | 134.1778
10.5 | 1.8619 | 0.01433 | -0.1407 | 129.9302
11 | 1.9094 | 0.01535 | -0.1379 | 124.3909
11.5 | 1.956 | 0.01633 | -0.1348 | 119.7795
12 | 1.9977 | 0.01755 | -0.131 | 113.8291
12.5 | 2.0284 | 0.01892 | -0.1252 | 107.2093
13 | 2.0514 | 0.02033 | -0.1184 | 100.9051
13.5 | 2.073 | 0.02215 | -0.112 | 93.5892
14 | 2.0915 | 0.02443 | -0.106 | 85.612
14.5 | 2.1046 | 0.02737 | -0.1002 | 76.8944
15 | 2.113 | 0.03108 | -0.0951 | 67.9858
15.5 | 2.115 | 0.03582 | -0.0907 | 59.0452
16 | 2.1171 | 0.04108 | -0.0875 | 51.536
16.5 | 2.115 | 0.04735 | -0.0853 | 44.6674
17 | 2.1048 | 0.05517 | -0.0845 | 38.1512
17.5 | 2.0878 | 0.06467 | -0.0852 | 32.2839
18 | 2.0661 | 0.07565 | -0.0876 | 27.3113
18.5 | 2.0369 | 0.08859 | -0.0919 | 22.9924
19 | 2.001 | 0.10344 | -0.0983 | 19.3445
19.5 | 1.9572 | 0.12023 | -0.1069 | 16.2788
20 | 1.9128 | 0.13759 | -0.117 | 13.9022

## 111. Re 10M Mach 0.50 (1)
BIGFOIL.COM POLAR EXPORT
fx63100
FX 63-100 |  |  |  | Cl Max: | 1.558 | at alpha= | 6.5 | deg
JavaFoil+Calcfoil stall+Eppler ext transition |  |  |  | L/D Max: | 185.499 | at alpha= | 0.5 | deg
Re: | 10000000 |  |  | Cd Min: | 0.00482 | at alpha= | -1 | deg
Mach: | 0.5 |  |  | Cl=0 at alpha= | -6.6129 | deg
|  |  |  | @ Cl=0.1, Cd= | 0.0055857
|  |  |  | @ Cl=0.4, Cd= | 0.0051684
|  |  |  | @ Cl=0.6, Cd= | 0.0051413
alpha (deg) | Cl | Cd | Cm | Cl/Cd
-20 | -0.696 | 0.15377 | -0.079 | -4.527
-19.5 | -0.671 | 0.14948 | -0.08 | -4.49
-19 | -0.646 | 0.14417 | -0.081 | -4.481
-18.5 | -0.621 | 0.14009 | -0.082 | -4.431
-18 | -0.596 | 0.13615 | -0.083 | -4.374
-17.5 | -0.57 | 0.1298 | -0.084 | -4.393
-17 | -0.545 | 0.12523 | -0.084 | -4.35
-16.5 | -0.519 | 0.12138 | -0.085 | -4.278
-16 | -0.493 | 0.12015 | -0.086 | -4.107
-15.5 | -0.468 | 0.1165 | -0.086 | -4.016
-15 | -0.442 | 0.10546 | -0.088 | -4.195
-14.5 | -0.417 | 0.09821 | -0.089 | -4.242
-14 | -0.391 | 0.09195 | -0.089 | -4.247
-13.5 | -0.364 | 0.08783 | -0.089 | -4.146
-13 | -0.336 | 0.08811 | -0.082 | -3.812
-12.5 | -0.309 | 0.08243 | -0.079 | -3.751
-12 | -0.283 | 0.07649 | -0.081 | -3.706
-11.5 | -0.258 | 0.07141 | -0.083 | -3.61
-11 | -0.232 | 0.06656 | -0.085 | -3.485
-10.5 | -0.206 | 0.0624 | -0.088 | -3.302
-10 | -0.18 | 0.057 | -0.092 | -3.163
-9.5 | -0.152 | 0.06721 | -0.073 | -2.263
-9 | -0.126 | 0.06054 | -0.074 | -2.081
-8.5 | -0.156 | 0.04927 | -0.093 | -3.168
-8 | -0.153 | 0.00948 | -0.154 | -16.16
-7.5 | -0.105 | 0.0075 | -0.157 | -14.046
-7 | -0.048 | 0.00654 | -0.16 | -7.312
-6.5 | 0.014 | 0.006 | -0.162 | 2.257
-6 | 0.077 | 0.00566 | -0.163 | 13.614
-5.5 | 0.142 | 0.00545 | -0.165 | 26.006
-5 | 0.208 | 0.00514 | -0.166 | 40.362
-4.5 | 0.274 | 0.00522 | -0.167 | 52.414
-4 | 0.341 | 0.00523 | -0.168 | 65.15
-3.5 | 0.408 | 0.00516 | -0.17 | 79.01
-3 | 0.475 | 0.0051 | -0.171 | 93.167
-2.5 | 0.543 | 0.00577 | -0.172 | 94.043
-2 | 0.611 | 0.00502 | -0.173 | 121.665
-1.5 | 0.678 | 0.00506 | -0.174 | 133.995
-1 | 0.746 | 0.00482 | -0.175 | 154.844
-0.5 | 0.81 | 0.00573 | -0.176 | 141.389
0 | 0.885 | 0.00597 | -0.177 | 148.275
0.5 | 0.952 | 0.00513 | -0.178 | 185.499
1 | 1.019 | 0.00576 | -0.178 | 176.824
1.5 | 1.085 | 0.00741 | -0.179 | 146.509
2 | 1.151 | 0.00763 | -0.18 | 150.817
2.5 | 1.214 | 0.00809 | -0.181 | 150.056
3 | 1.275 | 0.00846 | -0.181 | 150.727
3.5 | 1.334 | 0.00966 | -0.182 | 138.064
4 | 1.39 | 0.01078 | -0.183 | 128.908
4.5 | 1.441 | 0.01144 | -0.183 | 125.979
5 | 1.487 | 0.01214 | -0.184 | 122.43
5.5 | 1.524 | 0.01291 | -0.184 | 118.078
6 | 1.55 | 0.01373 | -0.185 | 112.893
6.5 | 1.558 | 0.01471 | -0.185 | 105.931
7 | 1.538 | 0.01575 | -0.186 | 97.645
7.5 | 1.455 | 0.01713 | -0.187 | 84.969
8 | 0.784 | 0.05706 | -0.09 | 13.743
8.5 | 0.816 | 0.06012 | -0.103 | 13.574
9 | 0.84 | 0.06779 | -0.096 | 12.387
9.5 | 0.884 | 0.06505 | -0.123 | 13.594
10 | 0.965 | 0.05171 | -0.153 | 18.668
10.5 | 0.944 | 0.0744 | -0.127 | 12.686
11 | 0.961 | 0.08468 | -0.118 | 11.344
11.5 | 0.997 | 0.0769 | -0.126 | 12.96

## 112. Re 10M Mach 0.50 (2)
BIGFOIL.COM POLAR EXPORT
fx63100
FX 63-100 |  |  |  | Cl Max: | 1.8797 | at alpha= | 8.5 | deg
XFOIL ncrit=9 |  |  |  | L/D Max: | 162.177 | at alpha= | 1 | deg
Re: | 10000000 |  |  | Cd Min: | 0.25749 | at alpha= | -20 | deg
Mach: | 0.5 |  |  | Cl=0 at alpha= | -5.5323 | deg
|  |  |  | @ Cl=0.1, Cd= | 0.0054513
|  |  |  | @ Cl=0.4, Cd= | 0.0049379
|  |  |  | @ Cl=0.6, Cd= | 0.0050569
alpha (deg) | Cl | Cd | Cm | Cl/Cd
-20 | -0.6552 | 0.25749 | 0.0218 | -2.5446
-19.5 | -0.6368 | 0.24944 | 0.0181 | -2.5529
-19 | -0.6175 | 0.24241 | 0.0146 | -2.5473
-18.5 | -0.5978 | 0.23549 | 0.0111 | -2.5385
-18 | -0.5785 | 0.22797 | 0.0076 | -2.5376
-17.5 | -0.56 | 0.22018 | 0.0041 | -2.5434
-17 | -0.5391 | 0.21212 | -0.0001 | -2.5415
-16.5 | -0.5122 | 0.20272 | -0.0067 | -2.5266
-16 | -0.4862 | 0.19337 | -0.0131 | -2.5144
-15 | -0.4381 | 0.17518 | -0.025 | -2.5009
-14.5 | -0.4136 | 0.16751 | -0.0301 | -2.4691
-14 | -0.3907 | 0.15949 | -0.0351 | -2.4497
-13.5 | -0.3679 | 0.15142 | -0.0402 | -2.4297
-13 | -0.3485 | 0.1425 | -0.0455 | -2.4456
-12.5 | -0.3303 | 0.13351 | -0.0508 | -2.474
-12 | -0.3182 | 0.12317 | -0.0568 | -2.5834
-11.5 | -0.2997 | 0.11468 | -0.0624 | -2.6134
-11 | -0.2939 | 0.10629 | -0.0656 | -2.7651
-10.5 | -0.2803 | 0.09879 | -0.0696 | -2.8373
-10 | -0.2803 | 0.0878 | -0.077 | -3.1925
-9.5 | -0.2775 | 0.07728 | -0.0856 | -3.5908
-9 | -0.251 | 0.06272 | -0.1089 | -4.0019
-8.5 | -0.2336 | 0.04916 | -0.1308 | -4.7518
-8 | -0.2418 | 0.03969 | -0.1394 | -6.0922
-7.5 | -0.2386 | 0.02748 | -0.159 | -8.6827
-7 | -0.2251 | 0.0151 | -0.1715 | -14.9073
-6.5 | -0.153 | 0.00725 | -0.1789 | -21.1034
-6 | -0.0725 | 0.00629 | -0.1782 | -11.5262
-5.5 | 0.005 | 0.0058 | -0.1775 | 0.86207
-5 | 0.0803 | 0.00551 | -0.177 | 14.5735
-4.5 | 0.1541 | 0.00529 | -0.1766 | 29.1304
-4 | 0.2266 | 0.00514 | -0.1764 | 44.0856
-3.5 | 0.2982 | 0.00503 | -0.1762 | 59.2843
-3 | 0.369 | 0.00496 | -0.1762 | 74.3952
-2.5 | 0.4393 | 0.00491 | -0.1763 | 89.4705
-2 | 0.5085 | 0.00492 | -0.1763 | 103.3537
-1.5 | 0.5765 | 0.00499 | -0.1762 | 115.5311
-1 | 0.6432 | 0.00518 | -0.176 | 124.1699
-0.5 | 0.7109 | 0.00532 | -0.1759 | 133.6278
0 | 0.7818 | 0.00519 | -0.1768 | 150.6358
0.5 | 0.8497 | 0.00534 | -0.1768 | 159.1199
1 | 0.9163 | 0.00565 | -0.1764 | 162.177
1.5 | 0.9797 | 0.00623 | -0.1753 | 157.2552
2 | 1.0457 | 0.00664 | -0.1745 | 157.4849
2.5 | 1.1113 | 0.00714 | -0.1736 | 155.6443
3 | 1.1755 | 0.00779 | -0.1721 | 150.8986
3.5 | 1.2423 | 0.00825 | -0.1707 | 150.5818
4 | 1.3075 | 0.00888 | -0.1688 | 147.241
4.5 | 1.3761 | 0.00928 | -0.167 | 148.2866
5 | 1.4445 | 0.00975 | -0.1649 | 148.1538
5.5 | 1.5131 | 0.01026 | -0.1624 | 147.4756
6 | 1.5828 | 0.01076 | -0.1596 | 147.1004
6.5 | 1.6524 | 0.01133 | -0.1563 | 145.8429
7 | 1.7208 | 0.01203 | -0.1523 | 143.0424
7.5 | 1.7902 | 0.01274 | -0.1478 | 140.5181
8 | 1.8556 | 0.01377 | -0.1418 | 134.7567
8.5 | 1.8797 | 0.01643 | -0.1291 | 114.4066
9.5 | 1.8162 | 0.02863 | -0.1021 | 63.437
10 | 1.7742 | 0.03799 | -0.0956 | 46.7018
10.5 | 1.7314 | 0.04963 | -0.0939 | 34.8862
11 | 1.6877 | 0.06327 | -0.0965 | 26.6746
11.5 | 1.6441 | 0.07891 | -0.1028 | 20.8351
12 | 1.6048 | 0.09575 | -0.1116 | 16.7603
12.5 | 1.5693 | 0.11321 | -0.1218 | 13.8618
13 | 1.5389 | 0.13071 | -0.1327 | 11.7734
13.5 | 1.5138 | 0.1478 | -0.1438 | 10.2422

## 113. Re 12M Mach 0.00 (1)
BIGFOIL.COM POLAR EXPORT
fx63100
FX 63-100 |  |  |  | Cl Max: | 1.762 | at alpha= | 11 | deg
JavaFoil+Calcfoil stall+Eppler ext transition |  |  |  | L/D Max: | 182.91 | at alpha= | 2.5 | deg
Re: | 12000000 |  |  | Cd Min: | 0.00453 | at alpha= | -1.5 | deg
Mach: | 0 |  |  | Cl=0 at alpha= | -6.6091 | deg
|  |  |  | @ Cl=0.1, Cd= | 0.0048339
|  |  |  | @ Cl=0.4, Cd= | 0.0047003
|  |  |  | @ Cl=0.6, Cd= | 0.0046052
alpha (deg) | Cl | Cd | Cm | Cl/Cd
-20 | -0.392 | 0.15102 | -0.063 | -2.597
-19.5 | -0.404 | 0.14369 | -0.063 | -2.811
-19 | -0.414 | 0.14199 | -0.061 | -2.915
-18.5 | -0.425 | 0.13578 | -0.062 | -3.127
-18 | -0.435 | 0.13082 | -0.063 | -3.323
-17.5 | -0.444 | 0.12373 | -0.065 | -3.589
-17 | -0.452 | 0.11702 | -0.067 | -3.862
-16.5 | -0.459 | 0.10742 | -0.071 | -4.277
-16 | -0.464 | 0.10127 | -0.072 | -4.583
-15.5 | -0.467 | 0.09479 | -0.075 | -4.925
-15 | -0.467 | 0.08969 | -0.076 | -5.203
-14.5 | -0.464 | 0.08431 | -0.078 | -5.502
-14 | -0.458 | 0.07887 | -0.08 | -5.811
-13.5 | -0.45 | 0.07279 | -0.082 | -6.179
-13 | -0.438 | 0.06761 | -0.084 | -6.479
-12.5 | -0.448 | 0.036 | -0.107 | -12.452
-12 | -0.444 | 0.02174 | -0.117 | -20.426
-11.5 | -0.418 | 0.02026 | -0.118 | -20.646
-11 | -0.397 | 0.01394 | -0.124 | -28.512
-10.5 | -0.37 | 0.01012 | -0.128 | -36.544
-10 | -0.334 | 0.00843 | -0.131 | -39.689
-9.5 | -0.296 | 0.00678 | -0.134 | -43.623
-9 | -0.25 | 0.00656 | -0.135 | -38.172
-8.5 | -0.202 | 0.00599 | -0.137 | -33.681
-8 | -0.151 | 0.00557 | -0.138 | -27.056
-7.5 | -0.098 | 0.00538 | -0.139 | -18.197
-7 | -0.043 | 0.00518 | -0.14 | -8.362
-6.5 | 0.012 | 0.005 | -0.141 | 2.421
-6 | 0.068 | 0.00489 | -0.142 | 13.945
-5.5 | 0.125 | 0.00479 | -0.143 | 26.08
-5 | 0.182 | 0.00482 | -0.145 | 37.754
-4.5 | 0.24 | 0.0053 | -0.146 | 45.201
-4 | 0.298 | 0.00532 | -0.147 | 55.904
-3.5 | 0.356 | 0.0046 | -0.147 | 77.341
-3 | 0.413 | 0.00473 | -0.148 | 87.451
-2.5 | 0.472 | 0.00473 | -0.149 | 99.68
-2 | 0.53 | 0.00473 | -0.15 | 112.124
-1.5 | 0.588 | 0.00453 | -0.151 | 129.84
-1 | 0.647 | 0.0049 | -0.152 | 131.926
-0.5 | 0.703 | 0.00533 | -0.152 | 131.933
0 | 0.768 | 0.00539 | -0.153 | 142.3
0.5 | 0.826 | 0.00462 | -0.154 | 178.587
1 | 0.884 | 0.00621 | -0.155 | 142.337
1.5 | 0.942 | 0.00545 | -0.155 | 172.796
2 | 0.999 | 0.00648 | -0.156 | 154.092
2.5 | 1.056 | 0.00577 | -0.157 | 182.91
3 | 1.111 | 0.00704 | -0.157 | 157.795
3.5 | 1.166 | 0.00782 | -0.158 | 149.151
4 | 1.22 | 0.00856 | -0.158 | 142.499
4.5 | 1.273 | 0.00887 | -0.159 | 143.559
5 | 1.325 | 0.00926 | -0.159 | 143.014
5.5 | 1.375 | 0.00966 | -0.16 | 142.297
6 | 1.424 | 0.01005 | -0.16 | 141.638
6.5 | 1.47 | 0.01047 | -0.161 | 140.48
7 | 1.515 | 0.01071 | -0.161 | 141.465
7.5 | 1.558 | 0.01116 | -0.162 | 139.539
8 | 1.598 | 0.01165 | -0.162 | 137.142
8.5 | 1.636 | 0.01216 | -0.162 | 134.578
9 | 1.672 | 0.01269 | -0.163 | 131.703
9.5 | 1.704 | 0.01324 | -0.163 | 128.75
10 | 1.734 | 0.01385 | -0.163 | 125.18
10.5 | 1.759 | 0.01457 | -0.163 | 120.713
11 | 1.762 | 0.01524 | -0.164 | 115.612
11.5 | 1.757 | 0.01596 | -0.164 | 110.126
12 | 1.746 | 0.01661 | -0.164 | 105.116
12.5 | 1.727 | 0.01799 | -0.164 | 96.017
13 | 1.702 | 0.01738 | -0.164 | 97.922
13.5 | 1.671 | 0.01768 | -0.164 | 94.495
14 | 1.634 | 0.01843 | -0.164 | 88.688
14.5 | 1.531 | 0.02762 | -0.157 | 55.448
15 | 1.483 | 0.02928 | -0.157 | 50.636
15.5 | 1.397 | 0.03919 | -0.151 | 35.654
16 | 1.311 | 0.05292 | -0.144 | 24.772

## 114. Re 12M Mach 0.00 (2)
BIGFOIL.COM POLAR EXPORT
fx63100
FX 63-100 |  |  |  | Cl Max: | 2.2039 | at alpha= | 19 | deg
XFOIL ncrit=9 |  |  |  | L/D Max: | 153.813 | at alpha= | 7 | deg
Re: | 12000000 |  |  | Cd Min: | 0.06591 | at alpha= | -19 | deg
Mach: | 0 |  |  | Cl=0 at alpha= | -5.8107 | deg
|  |  |  | @ Cl=0.1, Cd= | 0.0049321
|  |  |  | @ Cl=0.4, Cd= | 0.0047769
|  |  |  | @ Cl=0.6, Cd= | 0.0050822
alpha (deg) | Cl | Cd | Cm | Cl/Cd
-19 | -1.2417 | 0.06591 | -0.0738 | -18.8393
-18.5 | -1.3982 | 0.03399 | -0.1023 | -41.1356
-18 | -1.3836 | 0.02609 | -0.1148 | -53.0318
-17.5 | -1.3316 | 0.02177 | -0.1259 | -61.1667
-17 | -1.2796 | 0.01961 | -0.13 | -65.2524
-16.5 | -1.2244 | 0.01814 | -0.1329 | -67.4972
-16 | -1.1679 | 0.01667 | -0.1357 | -70.06
-15.5 | -1.1105 | 0.0152 | -0.1385 | -73.0592
-15 | -1.0506 | 0.01424 | -0.1408 | -73.7781
-14.5 | -0.9975 | 0.01324 | -0.1416 | -75.3399
-14 | -0.9457 | 0.01228 | -0.1419 | -77.0114
-13.5 | -0.8884 | 0.01142 | -0.1432 | -77.7933
-13 | -0.8294 | 0.01044 | -0.1448 | -79.4444
-12.5 | -0.7689 | 0.00959 | -0.1465 | -80.1773
-12 | -0.706 | 0.00877 | -0.1487 | -80.5017
-11.5 | -0.6459 | 0.00811 | -0.15 | -79.6424
-10.5 | -0.5352 | 0.00737 | -0.1502 | -72.6187
-10 | -0.4804 | 0.0071 | -0.15 | -67.662
-9 | -0.3674 | 0.00651 | -0.1504 | -56.4363
-8.5 | -0.3106 | 0.00621 | -0.1506 | -50.0161
-8 | -0.2536 | 0.00599 | -0.1509 | -42.3372
-7.5 | -0.1962 | 0.00582 | -0.1511 | -33.7113
-7 | -0.1382 | 0.00557 | -0.1515 | -24.8115
-6.5 | -0.0802 | 0.0054 | -0.1518 | -14.8519
-6 | -0.022 | 0.00521 | -0.1522 | -4.2226
-5.5 | 0.0361 | 0.00506 | -0.1525 | 7.1344
-5 | 0.0943 | 0.00494 | -0.1529 | 19.0891
-4.5 | 0.1523 | 0.00486 | -0.1531 | 31.3374
-4 | 0.2104 | 0.00477 | -0.1534 | 44.109
-3.5 | 0.2683 | 0.00473 | -0.1537 | 56.723
-3 | 0.3261 | 0.00471 | -0.1539 | 69.2357
-2.5 | 0.3831 | 0.00475 | -0.154 | 80.6526
-2 | 0.4397 | 0.00484 | -0.154 | 90.8471
-1.5 | 0.4968 | 0.00489 | -0.1542 | 101.5951
-1 | 0.5534 | 0.005 | -0.1542 | 110.68
-0.5 | 0.6101 | 0.0051 | -0.1543 | 119.6275
0 | 0.6686 | 0.00498 | -0.1549 | 134.257
0.5 | 0.7247 | 0.00517 | -0.155 | 140.1741
1 | 0.7802 | 0.00542 | -0.1549 | 143.9483
1.5 | 0.8349 | 0.00578 | -0.1547 | 144.4464
2 | 0.8899 | 0.0061 | -0.1545 | 145.8852
2.5 | 0.9457 | 0.00631 | -0.1545 | 149.8732
3 | 1.0004 | 0.00665 | -0.1544 | 150.4361
3.5 | 1.0543 | 0.00708 | -0.1539 | 148.9124
4 | 1.1088 | 0.00739 | -0.1536 | 150.0406
4.5 | 1.162 | 0.00787 | -0.1531 | 147.6493
5 | 1.2165 | 0.00814 | -0.1528 | 149.4472
5.5 | 1.2705 | 0.00846 | -0.1525 | 150.1773
6.5 | 1.3784 | 0.00903 | -0.1518 | 152.6467
7 | 1.432 | 0.00931 | -0.1515 | 153.8131
7.5 | 1.4846 | 0.00969 | -0.151 | 153.2095
8 | 1.5372 | 0.01005 | -0.1505 | 152.9552
8.5 | 1.5896 | 0.0104 | -0.1501 | 152.8462
9 | 1.6405 | 0.01089 | -0.1494 | 150.6428
9.5 | 1.6911 | 0.0114 | -0.1488 | 148.3421
10 | 1.7376 | 0.01186 | -0.1472 | 146.5093
10.5 | 1.7855 | 0.01253 | -0.1461 | 142.498
11 | 1.833 | 0.01318 | -0.1449 | 139.0744
11.5 | 1.8788 | 0.01395 | -0.1434 | 134.681
12 | 1.9239 | 0.0147 | -0.1419 | 130.8776
12.5 | 1.9679 | 0.01545 | -0.1402 | 127.3722
13 | 2.0093 | 0.01635 | -0.1382 | 122.893
13.5 | 2.0477 | 0.01737 | -0.1356 | 117.8872
14 | 2.084 | 0.01838 | -0.1328 | 113.3841
14.5 | 2.1098 | 0.01942 | -0.128 | 108.6406
15 | 2.1291 | 0.02067 | -0.1223 | 103.0044
15.5 | 2.1474 | 0.02223 | -0.1171 | 96.5992
16 | 2.1625 | 0.02422 | -0.112 | 89.2857
16.5 | 2.1753 | 0.02658 | -0.1072 | 81.8397
17 | 2.1847 | 0.02946 | -0.1029 | 74.1582
17.5 | 2.1918 | 0.03285 | -0.0991 | 66.7215
18 | 2.1986 | 0.03659 | -0.0961 | 60.0875
18.5 | 2.2024 | 0.04092 | -0.0936 | 53.8221
19 | 2.2039 | 0.04591 | -0.0918 | 48.0048
19.5 | 2.2015 | 0.05174 | -0.0907 | 42.5493
20 | 2.1958 | 0.05848 | -0.0905 | 37.5479

## 115. Re 12M Mach 0.10 (1)
BIGFOIL.COM POLAR EXPORT
fx63100
FX 63-100 |  |  |  | Cl Max: | 1.758 | at alpha= | 10.5 | deg
JavaFoil+Calcfoil stall+Eppler ext transition |  |  |  | L/D Max: | 178.539 | at alpha= | 0.5 | deg
Re: | 12000000 |  |  | Cd Min: | 0.0045 | at alpha= | -3.5 | deg
Mach: | 0.1 |  |  | Cl=0 at alpha= | -6.6071 | deg
|  |  |  | @ Cl=0.1, Cd= | 0.0048602
|  |  |  | @ Cl=0.4, Cd= | 0.0046458
|  |  |  | @ Cl=0.6, Cd= | 0.004578
alpha (deg) | Cl | Cd | Cm | Cl/Cd
-20 | -0.351 | 0.15374 | -0.062 | -2.281
-19.5 | -0.365 | 0.14599 | -0.062 | -2.498
-19 | -0.377 | 0.1444 | -0.06 | -2.612
-18.5 | -0.39 | 0.1378 | -0.061 | -2.832
-18 | -0.403 | 0.13178 | -0.061 | -3.055
-17.5 | -0.414 | 0.12588 | -0.062 | -3.289
-17 | -0.425 | 0.12002 | -0.064 | -3.539
-16.5 | -0.436 | 0.10857 | -0.07 | -4.013
-16 | -0.442 | 0.10377 | -0.071 | -4.264
-15.5 | -0.448 | 0.09728 | -0.073 | -4.604
-15 | -0.45 | 0.09265 | -0.074 | -4.858
-14.5 | -0.45 | 0.08608 | -0.076 | -5.23
-14 | -0.447 | 0.08016 | -0.079 | -5.578
-13.5 | -0.441 | 0.07457 | -0.081 | -5.909
-13 | -0.433 | 0.06649 | -0.086 | -6.507
-12.5 | -0.437 | 0.04178 | -0.104 | -10.464
-12 | -0.436 | 0.02485 | -0.116 | -17.546
-11.5 | -0.412 | 0.02317 | -0.117 | -17.776
-11 | -0.393 | 0.01544 | -0.123 | -25.48
-10.5 | -0.368 | 0.01073 | -0.128 | -34.27
-10 | -0.334 | 0.0088 | -0.131 | -37.895
-9.5 | -0.296 | 0.00685 | -0.134 | -43.177
-9 | -0.251 | 0.00666 | -0.136 | -37.693
-8.5 | -0.202 | 0.00602 | -0.137 | -33.621
-8 | -0.151 | 0.00574 | -0.138 | -26.37
-7.5 | -0.098 | 0.00541 | -0.14 | -18.18
-7 | -0.044 | 0.00521 | -0.141 | -8.349
-6.5 | 0.012 | 0.00502 | -0.142 | 2.419
-6 | 0.069 | 0.00492 | -0.143 | 13.941
-5.5 | 0.126 | 0.00481 | -0.144 | 26.071
-5 | 0.183 | 0.00485 | -0.145 | 37.755
-4.5 | 0.241 | 0.00528 | -0.146 | 45.645
-4 | 0.299 | 0.00537 | -0.147 | 55.723
-3.5 | 0.357 | 0.0045 | -0.148 | 79.442
-3 | 0.416 | 0.0047 | -0.149 | 88.375
-2.5 | 0.474 | 0.0047 | -0.15 | 100.903
-2 | 0.533 | 0.00473 | -0.151 | 112.593
-1.5 | 0.591 | 0.00452 | -0.152 | 130.812
-1 | 0.65 | 0.0049 | -0.152 | 132.543
-0.5 | 0.706 | 0.0053 | -0.153 | 133.239
0 | 0.771 | 0.00528 | -0.154 | 146.162
0.5 | 0.83 | 0.00465 | -0.155 | 178.539
1 | 0.888 | 0.00618 | -0.155 | 143.673
1.5 | 0.946 | 0.00544 | -0.156 | 174.086
2 | 1.004 | 0.00653 | -0.157 | 153.777
2.5 | 1.061 | 0.00681 | -0.157 | 155.888
3 | 1.117 | 0.00709 | -0.158 | 157.46
3.5 | 1.172 | 0.00788 | -0.159 | 148.647
4 | 1.226 | 0.0086 | -0.159 | 142.512
4.5 | 1.279 | 0.00897 | -0.16 | 142.609
5 | 1.331 | 0.00932 | -0.16 | 142.861
5.5 | 1.381 | 0.00973 | -0.161 | 141.982
6 | 1.429 | 0.01015 | -0.161 | 140.892
6.5 | 1.476 | 0.01056 | -0.161 | 139.754
7 | 1.521 | 0.01079 | -0.162 | 140.938
7.5 | 1.563 | 0.01126 | -0.162 | 138.769
8 | 1.603 | 0.01176 | -0.163 | 136.24
8.5 | 1.64 | 0.01229 | -0.163 | 133.481
9 | 1.674 | 0.01281 | -0.163 | 130.757
9.5 | 1.706 | 0.0134 | -0.164 | 127.278
10 | 1.734 | 0.01403 | -0.164 | 123.598
10.5 | 1.758 | 0.01479 | -0.164 | 118.839
11 | 1.758 | 0.01542 | -0.164 | 113.999
11.5 | 1.75 | 0.01615 | -0.165 | 108.336
12 | 1.734 | 0.01705 | -0.165 | 101.674
12.5 | 1.711 | 0.0184 | -0.165 | 92.983
13 | 1.68 | 0.01787 | -0.165 | 94.003
13.5 | 1.643 | 0.02156 | -0.165 | 76.229
14 | 1.565 | 0.02358 | -0.161 | 66.372
14.5 | 1.497 | 0.02729 | -0.159 | 54.849
15 | 1.428 | 0.03157 | -0.156 | 45.233
15.5 | 1.316 | 0.04892 | -0.146 | 26.899

## 116. Re 12M Mach 0.10 (2)
BIGFOIL.COM POLAR EXPORT
fx63100
FX 63-100 |  |  |  | Cl Max: | 2.1946 | at alpha= | 18.5 | deg
XFOIL ncrit=9 |  |  |  | L/D Max: | 153.821 | at alpha= | 7 | deg
Re: | 12000000 |  |  | Cd Min: | 0.06583 | at alpha= | 20 | deg
Mach: | 0.1 |  |  | Cl=0 at alpha= | -5.8024 | deg
|  |  |  | @ Cl=0.1, Cd= | 0.0049419
|  |  |  | @ Cl=0.4, Cd= | 0.0047737
|  |  |  | @ Cl=0.6, Cd= | 0.0050842
alpha (deg) | Cl | Cd | Cm | Cl/Cd
-18 | -1.3229 | 0.04199 | -0.0971 | -31.5051
-17.5 | -1.3332 | 0.03006 | -0.1129 | -44.3513
-17 | -1.2962 | 0.02299 | -0.128 | -56.381
-16.5 | -1.2418 | 0.0205 | -0.1332 | -60.5756
-16 | -1.1857 | 0.01842 | -0.1369 | -64.3702
-15.5 | -1.1282 | 0.01645 | -0.1401 | -68.5836
-15 | -1.0672 | 0.0153 | -0.1425 | -69.7516
-14.5 | -1.0118 | 0.01411 | -0.1436 | -71.708
-14 | -0.9604 | 0.01299 | -0.1437 | -73.9338
-13.5 | -0.902 | 0.01201 | -0.1449 | -75.1041
-13 | -0.8419 | 0.01107 | -0.1463 | -76.0524
-12.5 | -0.7803 | 0.01003 | -0.1481 | -77.7966
-12 | -0.7159 | 0.00912 | -0.1502 | -78.4978
-11.5 | -0.6547 | 0.00839 | -0.1515 | -78.0334
-11 | -0.5948 | 0.00775 | -0.1524 | -76.7484
-10.5 | -0.5422 | 0.0075 | -0.1515 | -72.2933
-10 | -0.4866 | 0.0072 | -0.1513 | -67.5833
-9.5 | -0.4298 | 0.00692 | -0.1513 | -62.1098
-9 | -0.3722 | 0.0066 | -0.1515 | -56.3939
-8.5 | -0.3146 | 0.00628 | -0.1517 | -50.0955
-8 | -0.257 | 0.00603 | -0.1518 | -42.6202
-7.5 | -0.199 | 0.00585 | -0.152 | -34.0171
-7 | -0.1404 | 0.00561 | -0.1524 | -25.0267
-6.5 | -0.0819 | 0.00542 | -0.1527 | -15.1107
-6 | -0.0232 | 0.00523 | -0.153 | -4.4359
-5.5 | 0.0355 | 0.00507 | -0.1533 | 7.002
-5 | 0.0941 | 0.00495 | -0.1536 | 19.0101
-4.5 | 0.1526 | 0.00487 | -0.1539 | 31.3347
-4 | 0.2111 | 0.00478 | -0.1542 | 44.1632
-3.5 | 0.2694 | 0.00473 | -0.1544 | 56.9556
-3 | 0.3276 | 0.00471 | -0.1546 | 69.5541
-2.5 | 0.385 | 0.00475 | -0.1547 | 81.0526
-2 | 0.4419 | 0.00484 | -0.1547 | 91.3017
-1.5 | 0.4993 | 0.00489 | -0.1549 | 102.1063
-1 | 0.5563 | 0.005 | -0.1549 | 111.26
-0.5 | 0.6134 | 0.00511 | -0.155 | 120.0391
0 | 0.6723 | 0.00499 | -0.1557 | 134.7295
0.5 | 0.7287 | 0.00517 | -0.1558 | 140.9478
1 | 0.7846 | 0.00543 | -0.1556 | 144.4936
1.5 | 0.8396 | 0.00579 | -0.1554 | 145.0086
2 | 0.8949 | 0.00611 | -0.1552 | 146.4648
2.5 | 0.9511 | 0.00633 | -0.1552 | 150.2528
3.5 | 1.0604 | 0.00711 | -0.1545 | 149.1421
4 | 1.1154 | 0.00742 | -0.1542 | 150.3235
4.5 | 1.1689 | 0.00791 | -0.1536 | 147.775
5 | 1.2239 | 0.00818 | -0.1533 | 149.621
5.5 | 1.2783 | 0.00851 | -0.1529 | 150.2115
6 | 1.3328 | 0.0088 | -0.1525 | 151.4545
6.5 | 1.3872 | 0.00908 | -0.1522 | 152.7753
7 | 1.4413 | 0.00937 | -0.1518 | 153.8207
7.5 | 1.4944 | 0.00977 | -0.1512 | 152.958
8 | 1.5476 | 0.01012 | -0.1507 | 152.9249
8.5 | 1.6004 | 0.0105 | -0.1501 | 152.419
9 | 1.6518 | 0.01102 | -0.1493 | 149.8911
9.5 | 1.7028 | 0.01157 | -0.1485 | 147.1737
10 | 1.75 | 0.01203 | -0.1469 | 145.4697
10.5 | 1.7981 | 0.01275 | -0.1455 | 141.0275
11 | 1.8461 | 0.01342 | -0.1442 | 137.5633
11.5 | 1.892 | 0.01424 | -0.1425 | 132.8652
12 | 1.9378 | 0.01498 | -0.1408 | 129.3591
12.5 | 1.9814 | 0.01583 | -0.1388 | 125.1674
13 | 2.0218 | 0.01684 | -0.1363 | 120.0594
13.5 | 2.06 | 0.01787 | -0.1334 | 115.277
14 | 2.094 | 0.01891 | -0.1299 | 110.7351
14.5 | 2.1126 | 0.0201 | -0.1235 | 105.1045
15 | 2.1321 | 0.0216 | -0.118 | 98.7083
15.5 | 2.1484 | 0.02351 | -0.1126 | 91.3824
16 | 2.161 | 0.02589 | -0.1074 | 83.4685
16.5 | 2.172 | 0.02867 | -0.1028 | 75.7586
17 | 2.1801 | 0.03199 | -0.0988 | 68.1494
17.5 | 2.1883 | 0.03564 | -0.0955 | 61.4001
18 | 2.1934 | 0.03991 | -0.0928 | 54.9587
18.5 | 2.1946 | 0.04497 | -0.0908 | 48.8014
19 | 2.1927 | 0.05083 | -0.0895 | 43.1379
19.5 | 2.1858 | 0.05783 | -0.0892 | 37.797
20 | 2.1753 | 0.06583 | -0.0898 | 33.0442

## 117. Re 12M Mach 0.25 (1)
BIGFOIL.COM POLAR EXPORT
fx63100
FX 63-100 |  |  |  | Cl Max: | 1.736 | at alpha= | 10.5 | deg
JavaFoil+Calcfoil stall+Eppler ext transition |  |  |  | L/D Max: | 181.273 | at alpha= | 0.5 | deg
Re: | 12000000 |  |  | Cd Min: | 0.00453 | at alpha= | -1.5 | deg
Mach: | 0.25 |  |  | Cl=0 at alpha= | -6.6053 | deg
|  |  |  | @ Cl=0.1, Cd= | 0.0049241
|  |  |  | @ Cl=0.4, Cd= | 0.0048125
|  |  |  | @ Cl=0.6, Cd= | 0.0045567
alpha (deg) | Cl | Cd | Cm | Cl/Cd
-17.5 | -0.098 | 0.1336 | -0.059 | -0.732
-17 | -0.167 | 0.12573 | -0.06 | -1.328
-16.5 | -0.212 | 0.12029 | -0.062 | -1.759
-16 | -0.249 | 0.11427 | -0.063 | -2.18
-15.5 | -0.281 | 0.10935 | -0.062 | -2.572
-15 | -0.309 | 0.10394 | -0.062 | -2.971
-14.5 | -0.332 | 0.09883 | -0.062 | -3.355
-14 | -0.349 | 0.09364 | -0.063 | -3.729
-13.5 | -0.363 | 0.0858 | -0.072 | -4.231
-13 | -0.37 | 0.07868 | -0.076 | -4.708
-12.5 | -0.372 | 0.07069 | -0.082 | -5.264
-12 | -0.367 | 0.06408 | -0.086 | -5.733
-11.5 | -0.358 | 0.0566 | -0.092 | -6.324
-11 | -0.369 | 0.02352 | -0.12 | -15.689
-10.5 | -0.352 | 0.01585 | -0.127 | -22.193
-10 | -0.325 | 0.01161 | -0.131 | -28.022
-9.5 | -0.293 | 0.00844 | -0.136 | -34.678
-9 | -0.252 | 0.00713 | -0.139 | -35.401
-8.5 | -0.205 | 0.00621 | -0.141 | -33.055
-8 | -0.154 | 0.00593 | -0.142 | -25.995
-7.5 | -0.1 | 0.00549 | -0.143 | -18.301
-7 | -0.045 | 0.00529 | -0.145 | -8.415
-6.5 | 0.012 | 0.00522 | -0.146 | 2.381
-6 | 0.07 | 0.00498 | -0.147 | 14.09
-5.5 | 0.129 | 0.00487 | -0.148 | 26.427
-5 | 0.188 | 0.00483 | -0.149 | 38.88
-4.5 | 0.247 | 0.00487 | -0.15 | 50.718
-4 | 0.307 | 0.00546 | -0.151 | 56.184
-3.5 | 0.367 | 0.00484 | -0.152 | 75.795
-3 | 0.427 | 0.00479 | -0.153 | 89.062
-2.5 | 0.487 | 0.00472 | -0.154 | 103.111
-2 | 0.548 | 0.00473 | -0.155 | 115.787
-1.5 | 0.608 | 0.00453 | -0.156 | 134.068
-1 | 0.668 | 0.00495 | -0.157 | 134.881
-0.5 | 0.725 | 0.00539 | -0.157 | 134.54
0 | 0.793 | 0.00531 | -0.158 | 149.168
0.5 | 0.853 | 0.0047 | -0.159 | 181.273
1 | 0.912 | 0.00616 | -0.16 | 148.096
1.5 | 0.972 | 0.00559 | -0.16 | 174.053
2 | 1.032 | 0.00666 | -0.161 | 154.872
2.5 | 1.09 | 0.00697 | -0.162 | 156.21
3 | 1.147 | 0.00725 | -0.162 | 158.235
3.5 | 1.203 | 0.00812 | -0.163 | 148.19
4 | 1.258 | 0.0089 | -0.163 | 141.292
4.5 | 1.311 | 0.00931 | -0.164 | 140.815
5 | 1.363 | 0.00973 | -0.164 | 140.043
5.5 | 1.413 | 0.01013 | -0.165 | 139.422
6 | 1.461 | 0.0106 | -0.165 | 137.754
6.5 | 1.506 | 0.01109 | -0.166 | 135.715
7 | 1.548 | 0.0114 | -0.167 | 135.757
7.5 | 1.587 | 0.01194 | -0.167 | 132.94
8 | 1.623 | 0.01252 | -0.167 | 129.651
8.5 | 1.655 | 0.01311 | -0.168 | 126.203
9 | 1.683 | 0.01378 | -0.168 | 122.146
9.5 | 1.706 | 0.01438 | -0.168 | 118.669
10 | 1.725 | 0.01518 | -0.168 | 113.673
10.5 | 1.736 | 0.01604 | -0.169 | 108.212
11 | 1.713 | 0.01709 | -0.169 | 100.197
11.5 | 1.676 | 0.01787 | -0.169 | 93.791
12 | 1.626 | 0.01968 | -0.169 | 82.62
12.5 | 1.562 | 0.0219 | -0.169 | 71.347
13 | 1.387 | 0.03451 | -0.156 | 40.179
13.5 | 1.278 | 0.04298 | -0.151 | 29.726
14 | 1.118 | 0.07087 | -0.133 | 15.776
14.5 | 0.976 | 0.10534 | -0.105 | 9.262
15 | 0.878 | 0.11463 | -0.101 | 7.661
15.5 | 0.776 | 0.12623 | -0.096 | 6.148

## 118. Re 12M Mach 0.25 (2)
BIGFOIL.COM POLAR EXPORT
fx63100
FX 63-100 |  |  |  | Cl Max: | 2.1477 | at alpha= | 16 | deg
XFOIL ncrit=9 |  |  |  | L/D Max: | 153.287 | at alpha= | 6.5 | deg
Re: | 12000000 |  |  | Cd Min: | 0.23779 | at alpha= | -20 | deg
Mach: | 0.25 |  |  | Cl=0 at alpha= | -5.7561 | deg
|  |  |  | @ Cl=0.1, Cd= | 0.0050059
|  |  |  | @ Cl=0.4, Cd= | 0.0047481
|  |  |  | @ Cl=0.6, Cd= | 0.0050758
alpha (deg) | Cl | Cd | Cm | Cl/Cd
-20 | -0.6142 | 0.23779 | 0.0184 | -2.583
-19.5 | -0.5992 | 0.231 | 0.0152 | -2.5939
-19 | -0.5852 | 0.22468 | 0.0125 | -2.6046
-17 | -0.5212 | 0.18922 | -0.0064 | -2.7545
-16.5 | -0.4989 | 0.18248 | -0.0114 | -2.734
-16 | -0.5021 | 0.16687 | -0.0182 | -3.0089
-15.5 | -0.5459 | 0.14259 | -0.0297 | -3.8285
-15 | -0.5233 | 0.13723 | -0.0333 | -3.8133
-14.5 | -0.5443 | 0.122 | -0.042 | -4.4615
-14 | -0.9265 | 0.04511 | -0.1069 | -20.5387
-13.5 | -0.9502 | 0.02632 | -0.1375 | -36.1018
-13 | -0.9078 | 0.01897 | -0.1497 | -47.8545
-12.5 | -0.8471 | 0.01523 | -0.1539 | -55.6205
-12 | -0.7756 | 0.01287 | -0.1574 | -60.2642
-11.5 | -0.7064 | 0.01061 | -0.16 | -66.5787
-10.5 | -0.584 | 0.00863 | -0.1593 | -67.6709
-10 | -0.5237 | 0.00801 | -0.1585 | -65.3808
-9.5 | -0.4621 | 0.00747 | -0.1581 | -61.8608
-9 | -0.4001 | 0.00705 | -0.1578 | -56.7518
-8.5 | -0.3385 | 0.00672 | -0.1575 | -50.372
-8 | -0.2768 | 0.00634 | -0.1574 | -43.6593
-7.5 | -0.2152 | 0.00604 | -0.1573 | -35.6291
-7 | -0.1534 | 0.00581 | -0.1573 | -26.4028
-6.5 | -0.0915 | 0.00555 | -0.1574 | -16.4865
-6 | -0.03 | 0.00536 | -0.1576 | -5.597
-5.5 | 0.0315 | 0.00517 | -0.1578 | 6.0928
-5 | 0.0928 | 0.00502 | -0.158 | 18.4861
-4.5 | 0.1539 | 0.0049 | -0.1582 | 31.4082
-4 | 0.2147 | 0.00483 | -0.1583 | 44.4513
-3.5 | 0.2754 | 0.00476 | -0.1585 | 57.8571
-3 | 0.3358 | 0.00473 | -0.1587 | 70.9937
-2.5 | 0.3957 | 0.00474 | -0.1588 | 83.481
-2 | 0.4543 | 0.00485 | -0.1588 | 93.6701
-1.5 | 0.5135 | 0.00492 | -0.1589 | 104.3699
-1 | 0.5726 | 0.00502 | -0.1589 | 114.0637
-0.5 | 0.6315 | 0.00514 | -0.159 | 122.8599
0 | 0.6925 | 0.00502 | -0.1596 | 137.9482
0.5 | 0.7511 | 0.00518 | -0.1598 | 145
1 | 0.8087 | 0.00547 | -0.1596 | 147.8428
1.5 | 0.8655 | 0.00585 | -0.1592 | 147.9487
2 | 0.9227 | 0.0062 | -0.1589 | 148.8226
2.5 | 0.9807 | 0.00646 | -0.1588 | 151.8111
3.5 | 1.0943 | 0.00726 | -0.1579 | 150.73
4 | 1.1506 | 0.0077 | -0.1572 | 149.4286
4.5 | 1.2073 | 0.0081 | -0.1566 | 149.0494
5 | 1.2647 | 0.00841 | -0.156 | 150.3805
5.5 | 1.3218 | 0.00875 | -0.1554 | 151.0629
6 | 1.3791 | 0.00906 | -0.1547 | 152.2185
6.5 | 1.4363 | 0.00937 | -0.154 | 153.2871
7 | 1.493 | 0.00974 | -0.1531 | 153.2854
7.5 | 1.5491 | 0.01018 | -0.1521 | 152.1709
8 | 1.6056 | 0.01058 | -0.1511 | 151.758
8.5 | 1.6606 | 0.01113 | -0.1498 | 149.2004
9 | 1.7141 | 0.01181 | -0.1481 | 145.1397
9.5 | 1.7677 | 0.01249 | -0.1465 | 141.5292
10.5 | 1.8679 | 0.01394 | -0.1417 | 133.9957
11 | 1.9174 | 0.01481 | -0.1391 | 129.4666
11.5 | 1.9644 | 0.01582 | -0.1361 | 124.1719
12 | 2.0073 | 0.01701 | -0.1324 | 118.0071
12.5 | 2.0479 | 0.01817 | -0.1283 | 112.7078
13 | 2.0706 | 0.01947 | -0.1211 | 106.3482
13.5 | 2.092 | 0.02117 | -0.1144 | 98.8191
14 | 2.1105 | 0.02332 | -0.108 | 90.5017
14.5 | 2.1231 | 0.02615 | -0.1018 | 81.1893
15 | 2.1335 | 0.02954 | -0.0964 | 72.2241
15.5 | 2.1428 | 0.03344 | -0.092 | 64.0789
16 | 2.1477 | 0.03821 | -0.0883 | 56.2078
16.5 | 2.1475 | 0.04397 | -0.0856 | 48.8401
17 | 2.14 | 0.05115 | -0.084 | 41.8377
17.5 | 2.1267 | 0.05975 | -0.0839 | 35.5933
18 | 2.1082 | 0.06982 | -0.0854 | 30.1948
18.5 | 2.0817 | 0.0819 | -0.0888 | 25.4176
19 | 2.0484 | 0.09586 | -0.0941 | 21.3687
19.5 | 2.0067 | 0.11188 | -0.1017 | 17.9362
20 | 1.9643 | 0.12857 | -0.1108 | 15.2781

## 119. Re 12M Mach 0.50 (1)
BIGFOIL.COM POLAR EXPORT
fx63100
FX 63-100 |  |  |  | Cl Max: | 1.558 | at alpha= | 6.5 | deg
JavaFoil+Calcfoil stall+Eppler ext transition |  |  |  | L/D Max: | 180.822 | at alpha= | 0 | deg
Re: | 12000000 |  |  | Cd Min: | 0.0049 | at alpha= | 0 | deg
Mach: | 0.5 |  |  | Cl=0 at alpha= | -6.6129 | deg
|  |  |  | @ Cl=0.1, Cd= | 0.0054745
|  |  |  | @ Cl=0.4, Cd= | 0.0057072
|  |  |  | @ Cl=0.6, Cd= | 0.0049913
alpha (deg) | Cl | Cd | Cm | Cl/Cd
-20 | -0.696 | 0.15367 | -0.079 | -4.531
-19.5 | -0.671 | 0.14862 | -0.08 | -4.516
-19 | -0.646 | 0.14428 | -0.081 | -4.478
-18.5 | -0.621 | 0.13964 | -0.082 | -4.446
-18 | -0.596 | 0.13531 | -0.083 | -4.401
-17.5 | -0.57 | 0.12772 | -0.084 | -4.465
-17 | -0.545 | 0.12373 | -0.084 | -4.404
-16.5 | -0.519 | 0.12026 | -0.085 | -4.318
-16 | -0.494 | 0.11931 | -0.086 | -4.137
-15.5 | -0.468 | 0.11448 | -0.087 | -4.087
-15 | -0.442 | 0.10436 | -0.088 | -4.239
-14.5 | -0.417 | 0.0973 | -0.089 | -4.283
-14 | -0.391 | 0.09065 | -0.089 | -4.311
-13.5 | -0.364 | 0.08584 | -0.089 | -4.246
-13 | -0.337 | 0.08569 | -0.084 | -3.927
-12.5 | -0.31 | 0.08143 | -0.084 | -3.809
-12 | -0.284 | 0.07466 | -0.085 | -3.81
-11.5 | -0.259 | 0.06991 | -0.088 | -3.7
-11 | -0.233 | 0.06499 | -0.09 | -3.582
-10.5 | -0.207 | 0.05979 | -0.092 | -3.458
-10 | -0.181 | 0.05526 | -0.095 | -3.273
-9.5 | -0.152 | 0.06718 | -0.073 | -2.265
-9 | -0.126 | 0.05974 | -0.075 | -2.109
-8.5 | -0.156 | 0.04884 | -0.095 | -3.2
-8 | -0.154 | 0.0087 | -0.154 | -17.671
-7.5 | -0.106 | 0.00718 | -0.158 | -14.711
-7 | -0.048 | 0.00631 | -0.16 | -7.597
-6.5 | 0.014 | 0.00584 | -0.162 | 2.319
-6 | 0.077 | 0.00557 | -0.163 | 13.825
-5.5 | 0.142 | 0.0053 | -0.165 | 26.775
-5 | 0.208 | 0.00517 | -0.166 | 40.197
-4.5 | 0.274 | 0.00526 | -0.167 | 52.054
-4 | 0.341 | 0.00576 | -0.168 | 59.175
-3.5 | 0.408 | 0.0057 | -0.17 | 71.598
-3 | 0.476 | 0.00495 | -0.171 | 96.106
-2.5 | 0.543 | 0.00505 | -0.172 | 107.43
-2 | 0.611 | 0.00498 | -0.173 | 122.633
-1.5 | 0.678 | 0.00499 | -0.174 | 136.031
-1 | 0.746 | 0.00529 | -0.175 | 140.963
-0.5 | 0.81 | 0.00572 | -0.176 | 141.684
0 | 0.885 | 0.0049 | -0.177 | 180.822
0.5 | 0.952 | 0.00546 | -0.178 | 174.504
1 | 1.019 | 0.00683 | -0.178 | 149.151
1.5 | 1.085 | 0.00613 | -0.179 | 176.928
2 | 1.151 | 0.00753 | -0.18 | 152.878
2.5 | 1.214 | 0.00796 | -0.181 | 152.464
3 | 1.275 | 0.00894 | -0.181 | 142.65
3.5 | 1.334 | 0.00996 | -0.182 | 134.017
4 | 1.39 | 0.01062 | -0.183 | 130.855
4.5 | 1.441 | 0.01112 | -0.183 | 129.582
5 | 1.487 | 0.01178 | -0.184 | 126.221
5.5 | 1.524 | 0.0125 | -0.184 | 121.877
6 | 1.55 | 0.01331 | -0.185 | 116.389
6.5 | 1.558 | 0.01426 | -0.185 | 109.267
7 | 1.538 | 0.01514 | -0.186 | 101.53
7.5 | 1.455 | 0.01675 | -0.187 | 86.887
8 | 0.784 | 0.05624 | -0.09 | 13.943
8.5 | 0.818 | 0.05887 | -0.107 | 13.894
9 | 0.841 | 0.06692 | -0.1 | 12.574
9.5 | 0.924 | 0.05097 | -0.148 | 18.135
10 | 0.995 | 0.04264 | -0.164 | 23.345
10.5 | 0.953 | 0.06964 | -0.134 | 13.677
11 | 0.957 | 0.08635 | -0.114 | 11.08
11.5 | 1.029 | 0.06439 | -0.145 | 15.974

## 120. Re 12M Mach 0.50 (2)
BIGFOIL.COM POLAR EXPORT
fx63100
FX 63-100 |  |  |  | Cl Max: | 1.8648 | at alpha= | 8 | deg
XFOIL ncrit=9 |  |  |  | L/D Max: | 161.019 | at alpha= | 1 | deg
Re: | 12000000 |  |  | Cd Min: | 0.01333 | at alpha= | 8 | deg
Mach: | 0.5 |  |  | Cl=0 at alpha= | -99 | deg
|  |  |  | @ Cl=0.1, Cd= | 0.00521
|  |  |  | @ Cl=0.4, Cd= | 0.00521
|  |  |  | @ Cl=0.6, Cd= | 0.00521
alpha (deg) | Cl | Cd | Cm | Cl/Cd
0 | 0.7821 | 0.00521 | -0.1768 | 150.1152
0.5 | 0.8508 | 0.0053 | -0.1771 | 160.5283
1 | 0.9162 | 0.00569 | -0.1765 | 161.0193
1.5 | 0.9803 | 0.00623 | -0.1755 | 157.3515
2 | 1.0468 | 0.0066 | -0.1748 | 158.6061
2.5 | 1.111 | 0.00721 | -0.1735 | 154.0915
3 | 1.1782 | 0.00763 | -0.1726 | 154.4168
3.5 | 1.2432 | 0.00824 | -0.1709 | 150.8738
4 | 1.3115 | 0.00862 | -0.1694 | 152.1462
4.5 | 1.3801 | 0.00904 | -0.1677 | 152.6659
5 | 1.449 | 0.00948 | -0.1656 | 152.8481
5.5 | 1.5187 | 0.00992 | -0.1632 | 153.0948
6 | 1.5888 | 0.0104 | -0.1605 | 152.7692
6.5 | 1.6588 | 0.01096 | -0.1572 | 151.3504
7 | 1.7286 | 0.01161 | -0.1534 | 148.8889
7.5 | 1.7983 | 0.01233 | -0.1489 | 145.8475
8 | 1.8648 | 0.01333 | -0.143 | 139.895

## 121. Re 14M Mach 0.00 (1)
BIGFOIL.COM POLAR EXPORT
fx63100
FX 63-100 |  |  |  | Cl Max: | 1.762 | at alpha= | 11 | deg
JavaFoil+Calcfoil stall+Eppler ext transition |  |  |  | L/D Max: | 168.51 | at alpha= | 1 | deg
Re: | 14000000 |  |  | Cd Min: | 0.00446 | at alpha= | -3.5 | deg
Mach: | 0 |  |  | Cl=0 at alpha= | -6.6091 | deg
|  |  |  | @ Cl=0.1, Cd= | 0.00487
|  |  |  | @ Cl=0.4, Cd= | 0.0046269
|  |  |  | @ Cl=0.6, Cd= | 0.0052168
alpha (deg) | Cl | Cd | Cm | Cl/Cd
-20 | -0.392 | 0.14968 | -0.063 | -2.622
-19.5 | -0.404 | 0.14193 | -0.064 | -2.848
-19 | -0.415 | 0.14049 | -0.063 | -2.951
-18.5 | -0.425 | 0.13431 | -0.063 | -3.165
-18 | -0.435 | 0.12835 | -0.064 | -3.389
-17.5 | -0.445 | 0.12098 | -0.066 | -3.675
-17 | -0.452 | 0.11524 | -0.067 | -3.924
-16.5 | -0.46 | 0.10676 | -0.071 | -4.307
-16 | -0.465 | 0.10009 | -0.073 | -4.643
-15.5 | -0.467 | 0.09348 | -0.075 | -4.997
-15 | -0.467 | 0.08811 | -0.077 | -5.301
-14.5 | -0.464 | 0.08334 | -0.078 | -5.57
-14 | -0.458 | 0.07773 | -0.08 | -5.898
-13.5 | -0.451 | 0.07095 | -0.084 | -6.361
-13 | -0.44 | 0.06535 | -0.087 | -6.729
-12.5 | -0.451 | 0.03378 | -0.109 | -13.355
-12 | -0.446 | 0.02048 | -0.118 | -21.77
-11.5 | -0.42 | 0.01931 | -0.119 | -21.724
-11 | -0.399 | 0.01325 | -0.124 | -30.093
-10.5 | -0.371 | 0.00972 | -0.128 | -38.132
-10 | -0.335 | 0.00845 | -0.131 | -39.634
-9.5 | -0.296 | 0.00681 | -0.134 | -43.53
-9 | -0.251 | 0.00613 | -0.135 | -40.837
-8.5 | -0.202 | 0.00585 | -0.137 | -34.505
-8 | -0.151 | 0.00557 | -0.138 | -27.102
-7.5 | -0.098 | 0.00524 | -0.139 | -18.705
-7 | -0.043 | 0.00512 | -0.14 | -8.476
-6.5 | 0.012 | 0.00493 | -0.141 | 2.454
-6 | 0.068 | 0.00487 | -0.142 | 14.018
-5.5 | 0.125 | 0.00487 | -0.144 | 25.676
-5 | 0.182 | 0.00524 | -0.145 | 34.801
-4.5 | 0.24 | 0.00528 | -0.146 | 45.455
-4 | 0.298 | 0.00479 | -0.147 | 62.055
-3.5 | 0.356 | 0.00446 | -0.148 | 79.791
-3 | 0.414 | 0.00468 | -0.148 | 88.401
-2.5 | 0.472 | 0.00467 | -0.149 | 100.953
-2 | 0.53 | 0.00466 | -0.15 | 113.766
-1.5 | 0.588 | 0.00529 | -0.151 | 111.153
-1 | 0.647 | 0.00493 | -0.152 | 131.058
-0.5 | 0.703 | 0.0051 | -0.152 | 137.935
0 | 0.768 | 0.00461 | -0.153 | 166.55
0.5 | 0.826 | 0.00506 | -0.154 | 163.03
1 | 0.884 | 0.00524 | -0.155 | 168.51
1.5 | 0.942 | 0.0062 | -0.155 | 151.788
2 | 0.999 | 0.00656 | -0.156 | 152.245
2.5 | 1.056 | 0.00668 | -0.157 | 158.054
3 | 1.111 | 0.00691 | -0.157 | 160.927
3.5 | 1.166 | 0.00764 | -0.158 | 152.627
4 | 1.22 | 0.00838 | -0.158 | 145.664
4.5 | 1.273 | 0.00879 | -0.159 | 144.912
5 | 1.325 | 0.00904 | -0.159 | 146.553
5.5 | 1.375 | 0.00943 | -0.16 | 145.781
6 | 1.424 | 0.00979 | -0.16 | 145.46
6.5 | 1.47 | 0.01021 | -0.161 | 143.953
7 | 1.515 | 0.01044 | -0.161 | 145.136
7.5 | 1.558 | 0.01091 | -0.162 | 142.813
8 | 1.598 | 0.01137 | -0.162 | 140.542
8.5 | 1.636 | 0.01186 | -0.162 | 137.975
9 | 1.672 | 0.0124 | -0.163 | 134.807
9.5 | 1.704 | 0.01288 | -0.163 | 132.338
10 | 1.734 | 0.01348 | -0.163 | 128.633
10.5 | 1.759 | 0.01415 | -0.163 | 124.291
11 | 1.762 | 0.01502 | -0.163 | 117.291
11.5 | 1.757 | 0.01563 | -0.164 | 112.429
12 | 1.746 | 0.01614 | -0.164 | 108.192
12.5 | 1.727 | 0.01752 | -0.164 | 98.573
13 | 1.702 | 0.01682 | -0.164 | 101.181
13.5 | 1.671 | 0.01737 | -0.164 | 96.212
14 | 1.634 | 0.01855 | -0.164 | 88.127
14.5 | 1.549 | 0.02479 | -0.159 | 62.472
15 | 1.474 | 0.03057 | -0.155 | 48.229
15.5 | 1.4 | 0.03792 | -0.151 | 36.922
16 | 1.286 | 0.06201 | -0.139 | 20.741

## 122. Re 14M Mach 0.00 (2)
BIGFOIL.COM POLAR EXPORT
fx63100
FX 63-100 |  |  |  | Cl Max: | 2.0666 | at alpha= | 16.5 | deg
XFOIL ncrit=9 |  |  |  | L/D Max: | 719.286 | at alpha= | -0.5 | deg
Re: | 14000000 |  |  | Cd Min: | 0.08096 | at alpha= | 20 | deg
Mach: | 0 |  |  | Cl=0 at alpha= | -5.8019 | deg
|  |  |  | @ Cl=0.1, Cd= | 0.00085744
|  |  |  | @ Cl=0.4, Cd= | 0.00082386
|  |  |  | @ Cl=0.6, Cd= | 0.00083963
alpha (deg) | Cl | Cd | Cm | Cl/Cd
-18.5 | -1.2454 | 0.02361 | -0.0967 | -52.7488
-18 | -1.2857 | 0.01196 | -0.1093 | -107.5
-17.5 | -1.276 | 0.00774 | -0.1195 | -164.8579
-17 | -1.2324 | 0.00595 | -0.1282 | -207.1261
-16.5 | -1.182 | 0.00506 | -0.1312 | -233.5968
-16 | -1.1285 | 0.00428 | -0.1341 | -263.6682
-15.5 | -1.0742 | 0.00361 | -0.1367 | -297.5623
-15 | -1.0176 | 0.00318 | -0.1389 | -320
-14.5 | -0.9688 | 0.00281 | -0.1393 | -344.7687
-14 | -0.9159 | 0.00245 | -0.1405 | -373.8367
-13.5 | -0.8617 | 0.00219 | -0.1416 | -393.4703
-13 | -0.8058 | 0.00196 | -0.1428 | -411.1224
-12.5 | -0.7477 | 0.00174 | -0.1445 | -429.7126
-12 | -0.6941 | 0.00155 | -0.1451 | -447.8065
-11.5 | -0.6417 | 0.00145 | -0.1451 | -442.5517
-11 | -0.5898 | 0.00137 | -0.145 | -430.5109
-10.5 | -0.5347 | 0.0013 | -0.1453 | -411.3077
-10 | -0.4789 | 0.00124 | -0.1457 | -386.2097
-9.5 | -0.4227 | 0.00119 | -0.1461 | -355.2101
-9 | -0.3665 | 0.00115 | -0.1465 | -318.6957
-8.5 | -0.3099 | 0.0011 | -0.1469 | -281.7273
-8 | -0.2529 | 0.00105 | -0.1474 | -240.8571
-7.5 | -0.1957 | 0.00102 | -0.1478 | -191.8627
-7 | -0.1382 | 0.00098 | -0.1483 | -141.0204
-6.5 | -0.0806 | 0.00095 | -0.1487 | -84.8421
-6 | -0.0229 | 0.00091 | -0.1492 | -25.1648
-5.5 | 0.0349 | 0.00088 | -0.1496 | 39.6591
-5 | 0.0926 | 0.00086 | -0.15 | 107.6744
-4.5 | 0.1503 | 0.00084 | -0.1504 | 178.9286
-4 | 0.2078 | 0.00083 | -0.1506 | 250.3614
-3.5 | 0.2653 | 0.00081 | -0.1509 | 327.5309
-3 | 0.3223 | 0.00081 | -0.1511 | 397.9012
-2.5 | 0.3784 | 0.00082 | -0.1511 | 461.4634
-2 | 0.4344 | 0.00083 | -0.1511 | 523.3735
-1.5 | 0.4914 | 0.00083 | -0.1513 | 592.0482
-0.5 | 0.6042 | 0.00084 | -0.1515 | 719.2857
0 | 0.6681 | 0.00509 | -0.1548 | 131.2574
0.5 | 0.7248 | 0.00519 | -0.1551 | 139.6532
1 | 0.7801 | 0.00548 | -0.155 | 142.354
1.5 | 0.8353 | 0.00577 | -0.1548 | 144.766
2 | 0.8905 | 0.00607 | -0.1546 | 146.7051
2.5 | 0.9462 | 0.0063 | -0.1546 | 150.1905
3 | 1.001 | 0.00664 | -0.1545 | 150.753
3.5 | 1.0558 | 0.00695 | -0.1542 | 151.9137
4 | 1.1105 | 0.00724 | -0.154 | 153.384
4.5 | 1.1638 | 0.0077 | -0.1534 | 151.1429
5 | 1.2184 | 0.00796 | -0.1532 | 153.0653
5.5 | 1.2725 | 0.00827 | -0.1528 | 153.8694
6.5 | 1.3807 | 0.0088 | -0.1522 | 156.8977
7 | 1.4343 | 0.0091 | -0.1519 | 157.6154
7.5 | 1.4869 | 0.00948 | -0.1514 | 156.846
8 | 1.5397 | 0.00981 | -0.151 | 156.9521
8.5 | 1.5918 | 0.0102 | -0.1505 | 156.0588
9 | 1.6427 | 0.0107 | -0.1498 | 153.5234
9.5 | 1.693 | 0.01123 | -0.149 | 150.7569
10.5 | 1.7582 | 0.00284 | -0.1421 | 619.0845
11 | 1.8037 | 0.00321 | -0.1408 | 561.9003
11.5 | 1.848 | 0.00364 | -0.1393 | 507.6923
12 | 1.8917 | 0.00407 | -0.1377 | 464.7912
12.5 | 1.9327 | 0.00463 | -0.1357 | 417.4298
13 | 1.9708 | 0.00531 | -0.1333 | 371.1488
13.5 | 2.0068 | 0.006 | -0.1305 | 334.4667
14 | 2.0323 | 0.00672 | -0.126 | 302.4256
14.5 | 2.0427 | 0.00755 | -0.119 | 270.5563
15 | 2.0541 | 0.00882 | -0.113 | 232.8912
15.5 | 2.0614 | 0.01071 | -0.1073 | 192.4743
16 | 2.0643 | 0.01346 | -0.1019 | 153.3655
16.5 | 2.0666 | 0.01701 | -0.0974 | 121.4932
17 | 2.0642 | 0.02202 | -0.0935 | 93.7421
17.5 | 2.0608 | 0.02801 | -0.0904 | 73.5737
18 | 2.0526 | 0.03546 | -0.088 | 57.8849
18.5 | 2.0401 | 0.04452 | -0.0865 | 45.8243
19 | 2.0196 | 0.05544 | -0.086 | 36.4286
19.5 | 1.9916 | 0.06777 | -0.0865 | 29.3876
20 | 1.9566 | 0.08096 | -0.0884 | 24.1675

## 123. Re 14M Mach 0.10 (1)
BIGFOIL.COM POLAR EXPORT
fx63100
FX 63-100 |  |  |  | Cl Max: | 1.758 | at alpha= | 10.5 | deg
JavaFoil+Calcfoil stall+Eppler ext transition |  |  |  | L/D Max: | 174.543 | at alpha= | 0 | deg
Re: | 14000000 |  |  | Cd Min: | 0.00442 | at alpha= | 0 | deg
Mach: | 0.1 |  |  | Cl=0 at alpha= | -6.6071 | deg
|  |  |  | @ Cl=0.1, Cd= | 0.0048763
|  |  |  | @ Cl=0.4, Cd= | 0.0045985
|  |  |  | @ Cl=0.6, Cd= | 0.0052181
alpha (deg) | Cl | Cd | Cm | Cl/Cd
-20 | -0.351 | 0.15232 | -0.062 | -2.305
-19.5 | -0.365 | 0.14506 | -0.063 | -2.517
-19 | -0.378 | 0.14348 | -0.062 | -2.633
-18.5 | -0.391 | 0.13652 | -0.063 | -2.864
-18 | -0.403 | 0.13051 | -0.063 | -3.089
-17.5 | -0.415 | 0.1243 | -0.063 | -3.335
-17 | -0.425 | 0.11849 | -0.066 | -3.591
-16.5 | -0.436 | 0.10765 | -0.071 | -4.051
-16 | -0.443 | 0.10272 | -0.072 | -4.311
-15.5 | -0.448 | 0.09573 | -0.074 | -4.684
-15 | -0.451 | 0.09113 | -0.075 | -4.945
-14.5 | -0.451 | 0.08497 | -0.077 | -5.304
-14 | -0.447 | 0.079 | -0.079 | -5.665
-13.5 | -0.441 | 0.07374 | -0.081 | -5.978
-13 | -0.43 | 0.06978 | -0.082 | -6.162
-12.5 | -0.422 | 0.05888 | -0.092 | -7.158
-12 | -0.438 | 0.02315 | -0.117 | -18.927
-11.5 | -0.413 | 0.02199 | -0.118 | -18.795
-11 | -0.395 | 0.01468 | -0.124 | -26.868
-10.5 | -0.369 | 0.01031 | -0.128 | -35.769
-10 | -0.334 | 0.00876 | -0.131 | -38.168
-9.5 | -0.296 | 0.00709 | -0.134 | -41.749
-9 | -0.251 | 0.00622 | -0.136 | -40.356
-8.5 | -0.202 | 0.00588 | -0.137 | -34.45
-8 | -0.151 | 0.00559 | -0.139 | -27.068
-7.5 | -0.098 | 0.00526 | -0.14 | -18.688
-7 | -0.044 | 0.00507 | -0.141 | -8.584
-6.5 | 0.012 | 0.00495 | -0.142 | 2.453
-6 | 0.069 | 0.00486 | -0.143 | 14.114
-5.5 | 0.126 | 0.00489 | -0.144 | 25.674
-5 | 0.183 | 0.00527 | -0.145 | 34.717
-4.5 | 0.241 | 0.00531 | -0.146 | 45.358
-4 | 0.299 | 0.00483 | -0.147 | 61.945
-3.5 | 0.357 | 0.00446 | -0.148 | 80.053
-3 | 0.416 | 0.00465 | -0.149 | 89.435
-2.5 | 0.474 | 0.00463 | -0.15 | 102.303
-2 | 0.533 | 0.00462 | -0.151 | 115.447
-1.5 | 0.591 | 0.00527 | -0.152 | 112.239
-1 | 0.65 | 0.00493 | -0.152 | 131.772
-0.5 | 0.706 | 0.0051 | -0.153 | 138.578
0 | 0.771 | 0.00442 | -0.154 | 174.543
0.5 | 0.83 | 0.0051 | -0.155 | 162.869
1 | 0.888 | 0.00522 | -0.155 | 170.062
1.5 | 0.946 | 0.00626 | -0.156 | 151.215
2 | 1.004 | 0.00665 | -0.157 | 151.047
2.5 | 1.061 | 0.00669 | -0.157 | 158.698
3 | 1.117 | 0.00698 | -0.158 | 160.098
3.5 | 1.172 | 0.00773 | -0.159 | 151.686
4 | 1.226 | 0.00841 | -0.159 | 145.763
4.5 | 1.279 | 0.00889 | -0.16 | 143.831
5 | 1.331 | 0.0091 | -0.16 | 146.314
5.5 | 1.381 | 0.00949 | -0.161 | 145.532
6 | 1.429 | 0.0099 | -0.161 | 144.367
6.5 | 1.476 | 0.01031 | -0.161 | 143.179
7 | 1.521 | 0.01051 | -0.162 | 144.618
7.5 | 1.563 | 0.011 | -0.162 | 142.132
8 | 1.603 | 0.01148 | -0.163 | 139.616
8.5 | 1.64 | 0.012 | -0.163 | 136.707
9 | 1.674 | 0.01251 | -0.163 | 133.894
9.5 | 1.706 | 0.01303 | -0.164 | 130.876
10 | 1.734 | 0.01365 | -0.164 | 127.022
10.5 | 1.758 | 0.01436 | -0.164 | 122.364
11 | 1.758 | 0.01519 | -0.164 | 115.714
11.5 | 1.75 | 0.01588 | -0.164 | 110.17
12 | 1.734 | 0.01645 | -0.165 | 105.435
12.5 | 1.711 | 0.01812 | -0.165 | 94.396
13 | 1.68 | 0.01727 | -0.165 | 97.283
13.5 | 1.643 | 0.01815 | -0.165 | 90.523
14 | 1.559 | 0.02408 | -0.161 | 64.753
14.5 | 1.501 | 0.02625 | -0.159 | 57.185
15 | 1.41 | 0.03515 | -0.153 | 40.111
15.5 | 1.293 | 0.05677 | -0.142 | 22.769

## 124. Re 14M Mach 0.10 (2)
BIGFOIL.COM POLAR EXPORT
fx63100
FX 63-100 |  |  |  | Cl Max: | 2.2175 | at alpha= | 18.5 | deg
XFOIL ncrit=9 |  |  |  | L/D Max: | 157.598 | at alpha= | 7 | deg
Re: | 14000000 |  |  | Cd Min: | 0.06218 | at alpha= | 20 | deg
Mach: | 0.1 |  |  | Cl=0 at alpha= | -5.8066 | deg
|  |  |  | @ Cl=0.1, Cd= | 0.0048708
|  |  |  | @ Cl=0.4, Cd= | 0.0047892
|  |  |  | @ Cl=0.6, Cd= | 0.0050505
alpha (deg) | Cl | Cd | Cm | Cl/Cd
-18.5 | -1.315 | 0.05015 | -0.0908 | -26.2213
-18 | -1.3628 | 0.03223 | -0.112 | -42.2836
-17.5 | -1.3454 | 0.02452 | -0.1247 | -54.8695
-17 | -1.2926 | 0.02045 | -0.1344 | -63.2078
-16.5 | -1.2369 | 0.01854 | -0.1378 | -66.7152
-16 | -1.1795 | 0.01684 | -0.1407 | -70.0416
-15.5 | -1.1207 | 0.01522 | -0.1434 | -73.6334
-15 | -1.06 | 0.01416 | -0.1455 | -74.8588
-14.5 | -1.0119 | 0.01313 | -0.1448 | -77.0678
-14 | -0.9557 | 0.01213 | -0.1456 | -78.7881
-13.5 | -0.8968 | 0.01125 | -0.1468 | -79.7156
-13 | -0.8365 | 0.01046 | -0.148 | -79.9713
-12.5 | -0.7732 | 0.0097 | -0.1499 | -79.7113
-12 | -0.71 | 0.00883 | -0.1517 | -80.4077
-11.5 | -0.6528 | 0.00815 | -0.1521 | -80.0982
-11 | -0.5988 | 0.00771 | -0.1517 | -77.6654
-10.5 | -0.5442 | 0.00734 | -0.1513 | -74.1417
-10 | -0.4873 | 0.00701 | -0.1513 | -69.515
-8.5 | -0.3148 | 0.00619 | -0.1517 | -50.8562
-8 | -0.257 | 0.00593 | -0.152 | -43.339
-7.5 | -0.1986 | 0.00572 | -0.1522 | -34.7203
-7 | -0.14 | 0.00552 | -0.1525 | -25.3623
-6.5 | -0.0814 | 0.00531 | -0.1529 | -15.3296
-6 | -0.0227 | 0.00514 | -0.1532 | -4.4163
-5.5 | 0.036 | 0.00499 | -0.1535 | 7.2144
-5 | 0.0946 | 0.00488 | -0.1538 | 19.3852
-4.5 | 0.1532 | 0.00478 | -0.1541 | 32.0502
-4 | 0.2117 | 0.00471 | -0.1544 | 44.9469
-3.5 | 0.2701 | 0.00466 | -0.1546 | 57.9614
-3 | 0.3279 | 0.00467 | -0.1548 | 70.2141
-2.5 | 0.3849 | 0.00476 | -0.1548 | 80.8613
-2 | 0.4417 | 0.00487 | -0.1548 | 90.6982
-1.5 | 0.4994 | 0.00489 | -0.155 | 102.1268
-1 | 0.5566 | 0.00499 | -0.1551 | 111.5431
-0.5 | 0.614 | 0.00507 | -0.1552 | 121.1045
0.5 | 0.7289 | 0.00519 | -0.1558 | 140.4432
1 | 0.7844 | 0.00549 | -0.1557 | 142.878
1.5 | 0.84 | 0.00578 | -0.1555 | 145.3287
2 | 0.8955 | 0.00608 | -0.1553 | 147.2862
2.5 | 0.9516 | 0.00632 | -0.1553 | 150.5696
3 | 1.0067 | 0.00667 | -0.1551 | 150.9295
3.5 | 1.0619 | 0.00697 | -0.1548 | 152.3529
4 | 1.1166 | 0.00733 | -0.1545 | 152.3329
4.5 | 1.1707 | 0.00774 | -0.154 | 151.2532
5 | 1.2258 | 0.00801 | -0.1537 | 153.0337
5.5 | 1.2804 | 0.00831 | -0.1533 | 154.0794
6.5 | 1.3896 | 0.00885 | -0.1526 | 157.0169
7 | 1.4436 | 0.00916 | -0.1522 | 157.5983
7.5 | 1.4968 | 0.00955 | -0.1516 | 156.733
8 | 1.5502 | 0.00988 | -0.1511 | 156.9028
8.5 | 1.6026 | 0.01032 | -0.1505 | 155.2907
9 | 1.6539 | 0.01085 | -0.1496 | 152.4332
9.5 | 1.7047 | 0.0114 | -0.1488 | 149.5351
10.5 | 1.8023 | 0.01241 | -0.1463 | 145.2297
11 | 1.85 | 0.01312 | -0.1448 | 141.0061
11.5 | 1.897 | 0.01385 | -0.1433 | 136.9675
12 | 1.9432 | 0.01457 | -0.1417 | 133.3699
12.5 | 1.9868 | 0.01545 | -0.1397 | 128.5955
13 | 2.0284 | 0.0164 | -0.1373 | 123.6829
13.5 | 2.0688 | 0.01731 | -0.1349 | 119.5147
14 | 2.1058 | 0.01831 | -0.1318 | 115.0082
14.5 | 2.1273 | 0.01947 | -0.1259 | 109.2604
15 | 2.1446 | 0.02095 | -0.1198 | 102.3675
15.5 | 2.1609 | 0.02278 | -0.1142 | 94.8595
16 | 2.1749 | 0.02497 | -0.109 | 87.1005
16.5 | 2.1883 | 0.02746 | -0.1044 | 79.6905
17 | 2.2002 | 0.03033 | -0.1003 | 72.542
17.5 | 2.2092 | 0.03374 | -0.0968 | 65.4772
18 | 2.2155 | 0.03772 | -0.0938 | 58.7354
18.5 | 2.2175 | 0.04249 | -0.0914 | 52.1888
19 | 2.2166 | 0.04801 | -0.0897 | 46.1695
19.5 | 2.2102 | 0.05468 | -0.089 | 40.4206
20 | 2.2015 | 0.06218 | -0.0892 | 35.4053

## 125. Re 14M Mach 0.25 (1)
BIGFOIL.COM POLAR EXPORT
fx63100
FX 63-100 |  |  |  | Cl Max: | 1.736 | at alpha= | 10.5 | deg
JavaFoil+Calcfoil stall+Eppler ext transition |  |  |  | L/D Max: | 180.284 | at alpha= | 1.5 | deg
Re: | 14000000 |  |  | Cd Min: | 0.00451 | at alpha= | 0 | deg
Mach: | 0.25 |  |  | Cl=0 at alpha= | -6.6053 | deg
|  |  |  | @ Cl=0.1, Cd= | 0.0049093
|  |  |  | @ Cl=0.4, Cd= | 0.004767
|  |  |  | @ Cl=0.6, Cd= | 0.0052505
alpha (deg) | Cl | Cd | Cm | Cl/Cd
-17.5 | -0.098 | 0.13327 | -0.06 | -0.734
-17 | -0.167 | 0.12453 | -0.063 | -1.344
-16.5 | -0.212 | 0.11949 | -0.064 | -1.773
-16 | -0.249 | 0.11329 | -0.065 | -2.202
-15.5 | -0.282 | 0.1079 | -0.064 | -2.61
-15 | -0.309 | 0.10328 | -0.062 | -2.99
-14.5 | -0.332 | 0.09815 | -0.063 | -3.379
-14 | -0.35 | 0.09254 | -0.066 | -3.78
-13.5 | -0.364 | 0.08389 | -0.074 | -4.335
-13 | -0.371 | 0.07713 | -0.078 | -4.808
-12.5 | -0.373 | 0.07025 | -0.083 | -5.304
-12 | -0.368 | 0.06385 | -0.086 | -5.756
-11.5 | -0.359 | 0.05525 | -0.094 | -6.498
-11 | -0.365 | 0.02627 | -0.118 | -13.905
-10.5 | -0.353 | 0.01503 | -0.127 | -23.501
-10 | -0.326 | 0.01141 | -0.132 | -28.59
-9.5 | -0.293 | 0.0085 | -0.136 | -34.475
-9 | -0.253 | 0.0067 | -0.139 | -37.672
-8.5 | -0.205 | 0.00606 | -0.141 | -33.873
-8 | -0.154 | 0.00575 | -0.142 | -26.819
-7.5 | -0.1 | 0.00541 | -0.143 | -18.562
-7 | -0.045 | 0.00522 | -0.145 | -8.537
-6.5 | 0.012 | 0.00508 | -0.146 | 2.449
-6 | 0.07 | 0.00495 | -0.147 | 14.197
-5.5 | 0.129 | 0.00487 | -0.148 | 26.43
-5 | 0.188 | 0.00533 | -0.149 | 35.194
-4.5 | 0.247 | 0.00537 | -0.15 | 46.032
-4 | 0.307 | 0.00482 | -0.151 | 63.663
-3.5 | 0.367 | 0.0048 | -0.152 | 76.384
-3 | 0.427 | 0.00474 | -0.153 | 90.111
-2.5 | 0.487 | 0.00466 | -0.154 | 104.406
-2 | 0.548 | 0.00466 | -0.155 | 117.547
-1.5 | 0.607 | 0.00533 | -0.156 | 113.983
-1 | 0.668 | 0.00498 | -0.157 | 134.074
-0.5 | 0.726 | 0.0052 | -0.157 | 139.638
0 | 0.793 | 0.00451 | -0.158 | 175.672
0.5 | 0.853 | 0.00515 | -0.159 | 165.491
1 | 0.912 | 0.00517 | -0.16 | 176.327
1.5 | 0.972 | 0.00539 | -0.16 | 180.284
2 | 1.032 | 0.00684 | -0.161 | 150.768
2.5 | 1.09 | 0.00687 | -0.162 | 158.497
3 | 1.147 | 0.00762 | -0.162 | 150.474
3.5 | 1.203 | 0.00798 | -0.163 | 150.679
4 | 1.258 | 0.0087 | -0.163 | 144.632
4.5 | 1.311 | 0.00921 | -0.164 | 142.442
5 | 1.363 | 0.00951 | -0.164 | 143.401
5.5 | 1.413 | 0.00989 | -0.165 | 142.914
6 | 1.461 | 0.01035 | -0.165 | 141.175
6.5 | 1.506 | 0.01083 | -0.166 | 139.08
7 | 1.548 | 0.01109 | -0.167 | 139.567
7.5 | 1.587 | 0.01166 | -0.167 | 136.12
8 | 1.623 | 0.01221 | -0.167 | 132.876
8.5 | 1.655 | 0.01276 | -0.168 | 129.713
9 | 1.683 | 0.01341 | -0.168 | 125.482
9.5 | 1.706 | 0.01409 | -0.168 | 121.115
10 | 1.725 | 0.01494 | -0.168 | 115.446
10.5 | 1.736 | 0.01566 | -0.169 | 110.852
11 | 1.713 | 0.01647 | -0.169 | 103.978
11.5 | 1.676 | 0.01732 | -0.169 | 96.77
12 | 1.626 | 0.0194 | -0.169 | 83.777
12.5 | 1.562 | 0.02111 | -0.169 | 73.996
13 | 1.403 | 0.03112 | -0.159 | 45.081
13.5 | 1.306 | 0.03523 | -0.157 | 37.066
14 | 1.123 | 0.06848 | -0.135 | 16.397
14.5 | 0.989 | 0.09515 | -0.116 | 10.396
15 | 0.88 | 0.1127 | -0.103 | 7.804
15.5 | 0.777 | 0.12562 | -0.097 | 6.183

## 126. Re 14M Mach 0.25 (2)
BIGFOIL.COM POLAR EXPORT
fx63100
FX 63-100 |  |  |  | Cl Max: | 2.1734 | at alpha= | 16.5 | deg
XFOIL ncrit=9 |  |  |  | L/D Max: | 157.44 | at alpha= | 6.5 | deg
Re: | 14000000 |  |  | Cd Min: | 0.20313 | at alpha= | -18 | deg
Mach: | 0.25 |  |  | Cl=0 at alpha= | -5.7618 | deg
|  |  |  | @ Cl=0.1, Cd= | 0.0049172
|  |  |  | @ Cl=0.4, Cd= | 0.0047415
|  |  |  | @ Cl=0.6, Cd= | 0.0050456
alpha (deg) | Cl | Cd | Cm | Cl/Cd
-18 | -0.5532 | 0.20313 | 0.001 | -2.7234
-16.5 | -0.5291 | 0.1675 | -0.0182 | -3.1588
-16 | -0.5293 | 0.15547 | -0.0246 | -3.4045
-15.5 | -0.5627 | 0.13601 | -0.0351 | -4.1372
-15 | -0.5448 | 0.12983 | -0.039 | -4.1963
-14.5 | -0.5579 | 0.11694 | -0.0468 | -4.7708
-14 | -0.9865 | 0.03113 | -0.1296 | -31.6897
-13.5 | -0.965 | 0.02048 | -0.1494 | -47.1191
-13 | -0.909 | 0.01622 | -0.1543 | -56.0419
-12.5 | -0.8405 | 0.01353 | -0.1576 | -62.1212
-12 | -0.7671 | 0.0117 | -0.1605 | -65.5641
-11.5 | -0.7037 | 0.01037 | -0.1607 | -67.8592
-11 | -0.6452 | 0.00923 | -0.16 | -69.9025
-10.5 | -0.5858 | 0.00842 | -0.1592 | -69.5724
-10 | -0.5245 | 0.00779 | -0.1586 | -67.3299
-9.5 | -0.4623 | 0.00725 | -0.1583 | -63.7655
-9 | -0.4001 | 0.00684 | -0.158 | -58.4942
-8 | -0.2769 | 0.00624 | -0.1575 | -44.375
-7.5 | -0.2148 | 0.00591 | -0.1575 | -36.3452
-7 | -0.1528 | 0.00568 | -0.1575 | -26.9014
-6.5 | -0.091 | 0.00545 | -0.1576 | -16.6972
-6 | -0.0293 | 0.00526 | -0.1578 | -5.5703
-5.5 | 0.0322 | 0.00507 | -0.158 | 6.3511
-5 | 0.0935 | 0.00493 | -0.1582 | 18.9655
-4.5 | 0.1547 | 0.00481 | -0.1584 | 32.1622
-4 | 0.2155 | 0.00475 | -0.1586 | 45.3684
-3.5 | 0.2762 | 0.00467 | -0.1588 | 59.1435
-3 | 0.3364 | 0.00468 | -0.1589 | 71.8803
-2.5 | 0.3958 | 0.00473 | -0.1589 | 83.6786
-2 | 0.454 | 0.00489 | -0.1588 | 92.8425
-1.5 | 0.5138 | 0.00491 | -0.159 | 104.6436
-1 | 0.573 | 0.005 | -0.1591 | 114.6
-0.5 | 0.6322 | 0.0051 | -0.1592 | 123.9608
0 | 0.692 | 0.00512 | -0.1595 | 135.1562
1 | 0.8085 | 0.00553 | -0.1596 | 146.2025
1.5 | 0.866 | 0.00584 | -0.1594 | 148.2877
2 | 0.9234 | 0.00616 | -0.1591 | 149.9026
2.5 | 0.9811 | 0.00646 | -0.1588 | 151.8731
3 | 1.0383 | 0.00683 | -0.1586 | 152.0205
3.5 | 1.096 | 0.00712 | -0.1582 | 153.9326
4 | 1.152 | 0.00761 | -0.1575 | 151.3798
4.5 | 1.2094 | 0.00792 | -0.157 | 152.702
5 | 1.2668 | 0.00823 | -0.1564 | 153.9247
6 | 1.3817 | 0.00883 | -0.1552 | 156.4779
6.5 | 1.439 | 0.00914 | -0.1545 | 157.4398
7 | 1.4956 | 0.00953 | -0.1536 | 156.936
7.5 | 1.5521 | 0.00993 | -0.1526 | 156.3041
8 | 1.6084 | 0.01034 | -0.1515 | 155.5513
8.5 | 1.6633 | 0.0109 | -0.1502 | 152.5963
9 | 1.7168 | 0.0116 | -0.1486 | 148
9.5 | 1.7704 | 0.01227 | -0.1469 | 144.2869
10 | 1.8223 | 0.01273 | -0.1448 | 143.15
10.5 | 1.8729 | 0.01359 | -0.1425 | 137.8146
11 | 1.9235 | 0.01441 | -0.1401 | 133.4837
11.5 | 1.9707 | 0.01543 | -0.1371 | 127.7187
12 | 2.016 | 0.01648 | -0.1337 | 122.3301
12.5 | 2.0587 | 0.01758 | -0.1299 | 117.1047
13 | 2.0861 | 0.01886 | -0.1234 | 110.6098
13.5 | 2.1058 | 0.02049 | -0.1162 | 102.7721
14 | 2.1246 | 0.02254 | -0.1096 | 94.2591
14.5 | 2.14 | 0.02508 | -0.1034 | 85.327
15 | 2.1545 | 0.02802 | -0.098 | 76.8915
15.5 | 2.1652 | 0.03164 | -0.0932 | 68.4324
16 | 2.1716 | 0.03607 | -0.0891 | 60.2052
16.5 | 2.1734 | 0.04141 | -0.086 | 52.4849
17 | 2.1684 | 0.04805 | -0.0839 | 45.128
17.5 | 2.157 | 0.05609 | -0.0832 | 38.4561
18 | 2.1409 | 0.06552 | -0.084 | 32.6755
18.5 | 2.117 | 0.07683 | -0.0866 | 27.5543
19 | 2.0849 | 0.0902 | -0.0912 | 23.1142
19.5 | 2.0448 | 0.10568 | -0.0981 | 19.349
20 | 2.0037 | 0.12185 | -0.1064 | 16.444

## 127. Re 14M Mach 0.50 (1)
BIGFOIL.COM POLAR EXPORT
fx63100
FX 63-100 |  |  |  | Cl Max: | 1.558 | at alpha= | 6.5 | deg
JavaFoil+Calcfoil stall+Eppler ext transition |  |  |  | L/D Max: | 182.807 | at alpha= | 0 | deg
Re: | 14000000 |  |  | Cd Min: | 0.00484 | at alpha= | 0 | deg
Mach: | 0.5 |  |  | Cl=0 at alpha= | -6.6129 | deg
|  |  |  | @ Cl=0.1, Cd= | 0.0054552
|  |  |  | @ Cl=0.4, Cd= | 0.0056039
|  |  |  | @ Cl=0.6, Cd= | 0.0048587
alpha (deg) | Cl | Cd | Cm | Cl/Cd
-20 | -0.696 | 0.15168 | -0.08 | -4.591
-19.5 | -0.671 | 0.14754 | -0.08 | -4.55
-19 | -0.646 | 0.14271 | -0.081 | -4.528
-18.5 | -0.621 | 0.13853 | -0.082 | -4.482
-18 | -0.596 | 0.13383 | -0.083 | -4.451
-17.5 | -0.57 | 0.12702 | -0.084 | -4.491
-17 | -0.545 | 0.12302 | -0.085 | -4.43
-16.5 | -0.519 | 0.119 | -0.085 | -4.365
-16 | -0.494 | 0.11744 | -0.086 | -4.204
-15.5 | -0.468 | 0.11384 | -0.087 | -4.111
-15 | -0.443 | 0.10394 | -0.088 | -4.258
-14.5 | -0.417 | 0.09583 | -0.089 | -4.35
-14 | -0.391 | 0.09012 | -0.09 | -4.337
-13.5 | -0.364 | 0.08568 | -0.09 | -4.254
-13 | -0.337 | 0.08312 | -0.087 | -4.058
-12.5 | -0.311 | 0.07949 | -0.086 | -3.91
-12 | -0.285 | 0.07394 | -0.088 | -3.856
-11.5 | -0.259 | 0.06867 | -0.09 | -3.776
-11 | -0.233 | 0.06318 | -0.092 | -3.693
-10.5 | -0.207 | 0.05851 | -0.095 | -3.546
-10 | -0.181 | 0.05425 | -0.097 | -3.342
-9.5 | -0.152 | 0.06621 | -0.074 | -2.298
-9 | -0.126 | 0.05928 | -0.075 | -2.126
-8.5 | -0.157 | 0.04802 | -0.096 | -3.259
-8 | -0.154 | 0.00829 | -0.155 | -18.604
-7.5 | -0.106 | 0.00692 | -0.158 | -15.286
-7 | -0.048 | 0.00613 | -0.16 | -7.823
-6.5 | 0.014 | 0.00567 | -0.162 | 2.389
-6 | 0.077 | 0.00548 | -0.163 | 14.065
-5.5 | 0.142 | 0.00541 | -0.165 | 26.225
-5 | 0.208 | 0.00519 | -0.166 | 40.054
-4.5 | 0.274 | 0.00577 | -0.167 | 47.518
-4 | 0.341 | 0.00519 | -0.168 | 65.69
-3.5 | 0.408 | 0.00566 | -0.17 | 72.148
-3 | 0.475 | 0.00508 | -0.171 | 93.676
-2.5 | 0.543 | 0.0049 | -0.172 | 110.941
-2 | 0.612 | 0.00485 | -0.173 | 125.969
-1.5 | 0.679 | 0.00564 | -0.174 | 120.386
-1 | 0.746 | 0.00532 | -0.175 | 140.229
-0.5 | 0.81 | 0.00569 | -0.176 | 142.309
0 | 0.885 | 0.00484 | -0.177 | 182.807
0.5 | 0.952 | 0.00556 | -0.178 | 171.163
1 | 1.019 | 0.00572 | -0.178 | 178.071
1.5 | 1.085 | 0.00708 | -0.179 | 153.215
2 | 1.151 | 0.00759 | -0.18 | 151.521
2.5 | 1.214 | 0.00781 | -0.181 | 155.434
3 | 1.275 | 0.00876 | -0.181 | 145.652
3.5 | 1.334 | 0.00987 | -0.182 | 135.197
4 | 1.39 | 0.01027 | -0.183 | 135.272
4.5 | 1.441 | 0.01085 | -0.183 | 132.858
5 | 1.487 | 0.0115 | -0.184 | 129.285
5.5 | 1.524 | 0.0122 | -0.184 | 124.873
6 | 1.55 | 0.01298 | -0.185 | 119.35
6.5 | 1.558 | 0.01384 | -0.185 | 112.576
7 | 1.538 | 0.01474 | -0.186 | 104.322
7.5 | 1.455 | 0.01625 | -0.187 | 89.554
8 | 0.785 | 0.05595 | -0.092 | 14.025
8.5 | 0.832 | 0.05353 | -0.125 | 15.552
9 | 0.843 | 0.0655 | -0.104 | 12.871
9.5 | 0.983 | 0.03513 | -0.169 | 27.981
10 | 1.018 | 0.0364 | -0.17 | 27.979
10.5 | 0.955 | 0.06844 | -0.135 | 13.95
11 | 0.957 | 0.08544 | -0.114 | 11.2
11.5 | 1.066 | 0.05123 | -0.159 | 20.814

## 128. Re 14M Mach 0.50 (2)
BIGFOIL.COM POLAR EXPORT
fx63100
FX 63-100 |  |  |  | Cl Max: | 1.9175 | at alpha= | 8.5 | deg
XFOIL ncrit=9 |  |  |  | L/D Max: | 160.945 | at alpha= | 0.5 | deg
Re: | 14000000 |  |  | Cd Min: | 0.10177 | at alpha= | -11 | deg
Mach: | 0.5 |  |  | Cl=0 at alpha= | -5.5492 | deg
|  |  |  | @ Cl=0.1, Cd= | 0.0052285
|  |  |  | @ Cl=0.4, Cd= | 0.0047519
|  |  |  | @ Cl=0.6, Cd= | 0.0050673
alpha (deg) | Cl | Cd | Cm | Cl/Cd
-11 | -0.3038 | 0.10177 | -0.0702 | -2.9852
-10.5 | -0.2914 | 0.09357 | -0.0755 | -3.1142
-10 | -0.2861 | 0.08056 | -0.0887 | -3.5514
-9.5 | -0.273 | 0.06978 | -0.1017 | -3.9123
-9 | -0.2477 | 0.0563 | -0.124 | -4.3996
-8.5 | -0.2465 | 0.0465 | -0.1351 | -5.3011
-8 | -0.2529 | 0.03624 | -0.1447 | -6.9785
-7.5 | -0.2551 | 0.02443 | -0.1635 | -10.4421
-7 | -0.2315 | 0.01132 | -0.1765 | -20.4505
-6.5 | -0.1497 | 0.00657 | -0.1801 | -22.7854
-6 | -0.0696 | 0.00588 | -0.1791 | -11.8367
-5.5 | 0.0076 | 0.00552 | -0.1783 | 1.3768
-5 | 0.0827 | 0.00528 | -0.1776 | 15.6629
-4.5 | 0.1566 | 0.00506 | -0.1773 | 30.9486
-4 | 0.2293 | 0.00491 | -0.1771 | 46.7006
-3.5 | 0.3008 | 0.00483 | -0.1769 | 62.2774
-3 | 0.3717 | 0.00476 | -0.1769 | 78.0882
-2.5 | 0.4417 | 0.00474 | -0.1769 | 93.1857
-2 | 0.5096 | 0.00485 | -0.1767 | 105.0722
-1.5 | 0.5762 | 0.00505 | -0.1764 | 114.099
-1 | 0.6449 | 0.0051 | -0.1765 | 126.451
-0.5 | 0.7127 | 0.00523 | -0.1765 | 136.2715
0 | 0.7822 | 0.00524 | -0.1768 | 149.2748
0.5 | 0.8514 | 0.00529 | -0.1772 | 160.9452
1 | 0.9159 | 0.00575 | -0.1765 | 159.287
1.5 | 0.9813 | 0.00619 | -0.1757 | 158.5299
2 | 1.0477 | 0.00657 | -0.175 | 159.4673
2.5 | 1.1112 | 0.00723 | -0.1735 | 153.6929
3 | 1.1806 | 0.00748 | -0.173 | 157.8342
3.5 | 1.2458 | 0.00808 | -0.1713 | 154.1832
4 | 1.3145 | 0.00843 | -0.1699 | 155.9312
4.5 | 1.3834 | 0.00883 | -0.1682 | 156.6704
5 | 1.4529 | 0.00924 | -0.1662 | 157.2403
5.5 | 1.5231 | 0.00965 | -0.1639 | 157.8342
6 | 1.5936 | 0.01011 | -0.1612 | 157.6261
6.5 | 1.6637 | 0.01068 | -0.1579 | 155.7772
7 | 1.7346 | 0.01127 | -0.1542 | 153.913
7.5 | 1.8044 | 0.01201 | -0.1497 | 150.2415
8 | 1.8725 | 0.01295 | -0.1439 | 144.5946
8.5 | 1.9175 | 0.0152 | -0.1336 | 126.1513

## 129. Re 16M Mach 0.00 (1)
BIGFOIL.COM POLAR EXPORT
fx63100
FX 63-100 |  |  |  | Cl Max: | 1.762 | at alpha= | 11 | deg
JavaFoil+Calcfoil stall+Eppler ext transition |  |  |  | L/D Max: | 180.113 | at alpha= | 1.5 | deg
Re: | 16000000 |  |  | Cd Min: | 0.00434 | at alpha= | -0.5 | deg
Mach: | 0 |  |  | Cl=0 at alpha= | -6.6091 | deg
|  |  |  | @ Cl=0.1, Cd= | 0.0048439
|  |  |  | @ Cl=0.4, Cd= | 0.0045827
|  |  |  | @ Cl=0.6, Cd= | 0.0052603
alpha (deg) | Cl | Cd | Cm | Cl/Cd
-20 | -0.393 | 0.1478 | -0.064 | -2.658
-19.5 | -0.405 | 0.14131 | -0.065 | -2.864
-19 | -0.415 | 0.139 | -0.063 | -2.985
-18.5 | -0.426 | 0.13265 | -0.064 | -3.208
-18 | -0.435 | 0.12663 | -0.065 | -3.439
-17.5 | -0.444 | 0.12173 | -0.066 | -3.651
-17 | -0.453 | 0.11384 | -0.068 | -3.977
-16.5 | -0.46 | 0.10543 | -0.072 | -4.365
-16 | -0.465 | 0.09864 | -0.074 | -4.713
-15.5 | -0.468 | 0.09287 | -0.076 | -5.035
-15 | -0.467 | 0.08811 | -0.077 | -5.305
-14.5 | -0.464 | 0.08275 | -0.078 | -5.613
-14 | -0.459 | 0.07749 | -0.08 | -5.92
-13.5 | -0.449 | 0.0736 | -0.081 | -6.106
-13 | -0.44 | 0.0654 | -0.087 | -6.728
-12.5 | -0.455 | 0.03046 | -0.111 | -14.947
-12 | -0.447 | 0.01949 | -0.118 | -22.937
-11.5 | -0.421 | 0.01832 | -0.12 | -22.977
-11 | -0.4 | 0.01255 | -0.125 | -31.865
-10.5 | -0.372 | 0.00933 | -0.129 | -39.834
-10 | -0.335 | 0.00826 | -0.131 | -40.627
-9.5 | -0.296 | 0.0065 | -0.134 | -45.568
-9 | -0.251 | 0.00599 | -0.135 | -41.857
-8.5 | -0.202 | 0.0057 | -0.137 | -35.437
-8 | -0.151 | 0.00549 | -0.138 | -27.478
-7.5 | -0.098 | 0.00517 | -0.139 | -18.96
-7 | -0.043 | 0.00499 | -0.14 | -8.688
-6.5 | 0.012 | 0.00499 | -0.141 | 2.423
-6 | 0.068 | 0.0049 | -0.143 | 13.935
-5.5 | 0.125 | 0.0048 | -0.144 | 26.074
-5 | 0.182 | 0.00527 | -0.145 | 34.585
-4.5 | 0.24 | 0.00477 | -0.146 | 50.252
-4 | 0.298 | 0.00527 | -0.147 | 56.426
-3.5 | 0.355 | 0.00472 | -0.147 | 75.368
-3 | 0.414 | 0.00454 | -0.148 | 91.043
-2.5 | 0.472 | 0.00515 | -0.149 | 91.628
-2 | 0.53 | 0.00517 | -0.15 | 102.516
-1.5 | 0.588 | 0.00531 | -0.151 | 110.836
-1 | 0.646 | 0.00507 | -0.152 | 127.552
-0.5 | 0.703 | 0.00434 | -0.152 | 162.15
0 | 0.768 | 0.0055 | -0.153 | 139.665
0.5 | 0.826 | 0.00502 | -0.154 | 164.42
1 | 0.884 | 0.00514 | -0.155 | 172.031
1.5 | 0.942 | 0.00523 | -0.155 | 180.113
2 | 0.999 | 0.00658 | -0.156 | 151.776
2.5 | 1.056 | 0.00676 | -0.157 | 156.2
3 | 1.111 | 0.00725 | -0.157 | 153.342
3.5 | 1.166 | 0.00758 | -0.158 | 153.835
4 | 1.22 | 0.0082 | -0.158 | 148.889
4.5 | 1.273 | 0.00849 | -0.159 | 149.97
5 | 1.325 | 0.00897 | -0.159 | 147.746
5.5 | 1.375 | 0.00923 | -0.16 | 148.963
6 | 1.424 | 0.00955 | -0.16 | 149.123
6.5 | 1.47 | 0.00998 | -0.161 | 147.361
7 | 1.515 | 0.01019 | -0.161 | 148.672
7.5 | 1.558 | 0.01064 | -0.162 | 146.358
8 | 1.598 | 0.0111 | -0.162 | 143.94
8.5 | 1.636 | 0.0116 | -0.162 | 141.073
9 | 1.672 | 0.0121 | -0.163 | 138.103
9.5 | 1.704 | 0.01263 | -0.163 | 134.885
10 | 1.734 | 0.01316 | -0.163 | 131.753
10.5 | 1.759 | 0.01382 | -0.163 | 127.235
11 | 1.762 | 0.01452 | -0.164 | 121.311
11.5 | 1.757 | 0.01524 | -0.164 | 115.305
12 | 1.746 | 0.01587 | -0.164 | 110.018
12.5 | 1.727 | 0.01728 | -0.164 | 99.969
13 | 1.702 | 0.01656 | -0.164 | 102.797
13.5 | 1.671 | 0.01732 | -0.164 | 96.462
14 | 1.634 | 0.01845 | -0.164 | 88.601
14.5 | 1.554 | 0.02397 | -0.16 | 64.824
15 | 1.476 | 0.02993 | -0.156 | 49.323
15.5 | 1.384 | 0.04176 | -0.149 | 33.154
16 | 1.31 | 0.05249 | -0.144 | 24.951

## 130. Re 16M Mach 0.00 (2)
BIGFOIL.COM POLAR EXPORT
fx63100
FX 63-100 |  |  |  | Cl Max: | 2.2462 | at alpha= | 19 | deg
XFOIL ncrit=9 |  |  |  | L/D Max: | 160.626 | at alpha= | 7 | deg
Re: | 16000000 |  |  | Cd Min: | 0.05249 | at alpha= | 20 | deg
Mach: | 0 |  |  | Cl=0 at alpha= | -5.8179 | deg
|  |  |  | @ Cl=0.1, Cd= | 0.0048017
|  |  |  | @ Cl=0.4, Cd= | 0.0048276
|  |  |  | @ Cl=0.6, Cd= | 0.0050284
alpha (deg) | Cl | Cd | Cm | Cl/Cd
-19.5 | -1.4373 | 0.04095 | -0.0982 | -35.0989
-19 | -1.4467 | 0.03037 | -0.1112 | -47.6358
-18.5 | -1.4241 | 0.02403 | -0.1217 | -59.2634
-18 | -1.3747 | 0.02026 | -0.1309 | -67.8529
-17.5 | -1.3231 | 0.01841 | -0.1342 | -71.8685
-17 | -1.2691 | 0.01689 | -0.1369 | -75.1391
-16.5 | -1.2129 | 0.01566 | -0.1392 | -77.4521
-16 | -1.1557 | 0.0145 | -0.1414 | -79.7034
-15 | -1.0427 | 0.01256 | -0.1445 | -83.0175
-14.5 | -0.9932 | 0.01175 | -0.1442 | -84.5277
-14 | -0.937 | 0.01095 | -0.1452 | -85.5708
-13.5 | -0.8792 | 0.01023 | -0.1463 | -85.9433
-13 | -0.8184 | 0.00957 | -0.148 | -85.5172
-12.5 | -0.7569 | 0.00894 | -0.1497 | -84.6644
-12 | -0.7001 | 0.00834 | -0.1503 | -83.9448
-11.5 | -0.6428 | 0.00774 | -0.151 | -83.0491
-11 | -0.5934 | 0.00743 | -0.1498 | -79.8654
-10.5 | -0.5378 | 0.00706 | -0.15 | -76.1756
-8.5 | -0.3109 | 0.00605 | -0.1508 | -51.3884
-8 | -0.2534 | 0.00579 | -0.1511 | -43.7651
-7.5 | -0.1955 | 0.00559 | -0.1514 | -34.9732
-7 | -0.1375 | 0.00541 | -0.1518 | -25.4159
-6.5 | -0.0794 | 0.00521 | -0.1522 | -15.2399
-6 | -0.0212 | 0.00506 | -0.1525 | -4.1897
-5.5 | 0.037 | 0.00492 | -0.1529 | 7.5203
-5 | 0.0952 | 0.00481 | -0.1532 | 19.7921
-4.5 | 0.1534 | 0.00471 | -0.1535 | 32.569
-4 | 0.2114 | 0.00465 | -0.1538 | 45.4624
-3.5 | 0.2694 | 0.0046 | -0.154 | 58.5652
-3 | 0.3266 | 0.00465 | -0.1541 | 70.2366
-2.5 | 0.3826 | 0.0048 | -0.154 | 79.7083
-2 | 0.4394 | 0.00489 | -0.1541 | 89.8569
-1.5 | 0.4969 | 0.0049 | -0.1543 | 101.4082
-1 | 0.5539 | 0.00498 | -0.1544 | 111.2249
-0.5 | 0.6111 | 0.00504 | -0.1546 | 121.25
0 | 0.6676 | 0.00517 | -0.1547 | 129.1296
0.5 | 0.7248 | 0.00522 | -0.1551 | 138.8506
1 | 0.78 | 0.00552 | -0.155 | 141.3043
1.5 | 0.8357 | 0.00576 | -0.1549 | 145.0868
2 | 0.8911 | 0.00604 | -0.1547 | 147.5331
2.5 | 0.9465 | 0.00629 | -0.1546 | 150.4769
3 | 1.0017 | 0.0066 | -0.1546 | 151.7727
3.5 | 1.0572 | 0.00682 | -0.1545 | 155.0147
4 | 1.1109 | 0.00724 | -0.154 | 153.4392
4.5 | 1.1654 | 0.00756 | -0.1537 | 154.1534
5 | 1.22 | 0.00782 | -0.1535 | 156.0102
5.5 | 1.2742 | 0.00811 | -0.1531 | 157.1147
6 | 1.3286 | 0.00835 | -0.1529 | 159.1138
6.5 | 1.3826 | 0.00862 | -0.1526 | 160.3944
7 | 1.436 | 0.00894 | -0.1522 | 160.6264
7.5 | 1.4889 | 0.00929 | -0.1517 | 160.2691
8 | 1.5418 | 0.00961 | -0.1513 | 160.437
8.5 | 1.5935 | 0.01005 | -0.1507 | 158.5572
9 | 1.6445 | 0.01054 | -0.1501 | 156.0247
9.5 | 1.6948 | 0.01107 | -0.1493 | 153.0985
10 | 1.7452 | 0.01157 | -0.1486 | 150.8384
11 | 1.8401 | 0.01263 | -0.1461 | 145.6928
11.5 | 1.8871 | 0.0133 | -0.1449 | 141.8872
12 | 1.9334 | 0.01396 | -0.1435 | 138.4957
12.5 | 1.9775 | 0.01476 | -0.1419 | 133.977
13 | 2.02 | 0.01561 | -0.1399 | 129.4042
13.5 | 2.0614 | 0.01644 | -0.1379 | 125.3893
14 | 2.1007 | 0.01732 | -0.1355 | 121.2875
14.5 | 2.1357 | 0.01834 | -0.1325 | 116.4504
15 | 2.1541 | 0.01953 | -0.1264 | 110.297
15.5 | 2.1705 | 0.021 | -0.1204 | 103.3571
16 | 2.1867 | 0.02276 | -0.1151 | 96.0764
16.5 | 2.2018 | 0.02479 | -0.1102 | 88.8181
17 | 2.2157 | 0.0271 | -0.1059 | 81.7601
17.5 | 2.2278 | 0.02982 | -0.102 | 74.7082
18 | 2.237 | 0.03304 | -0.0985 | 67.7058
18.5 | 2.243 | 0.03684 | -0.0955 | 60.8849
19 | 2.2462 | 0.04126 | -0.0931 | 54.4401
19.5 | 2.2461 | 0.04643 | -0.0913 | 48.376
20 | 2.2419 | 0.05249 | -0.0903 | 42.711

## 131. Re 16M Mach 0.10 (1)
BIGFOIL.COM POLAR EXPORT
fx63100
FX 63-100 |  |  |  | Cl Max: | 1.758 | at alpha= | 10.5 | deg
JavaFoil+Calcfoil stall+Eppler ext transition |  |  |  | L/D Max: | 180.322 | at alpha= | 1.5 | deg
Re: | 16000000 |  |  | Cd Min: | 0.00431 | at alpha= | -0.5 | deg
Mach: | 0.1 |  |  | Cl=0 at alpha= | -6.6071 | deg
|  |  |  | @ Cl=0.1, Cd= | 0.0048656
|  |  |  | @ Cl=0.4, Cd= | 0.0045915
|  |  |  | @ Cl=0.6, Cd= | 0.0052556
alpha (deg) | Cl | Cd | Cm | Cl/Cd
-20 | -0.351 | 0.14957 | -0.063 | -2.349
-19.5 | -0.365 | 0.14326 | -0.064 | -2.55
-19 | -0.378 | 0.14191 | -0.063 | -2.664
-18.5 | -0.391 | 0.13454 | -0.063 | -2.907
-18 | -0.404 | 0.12989 | -0.065 | -3.109
-17.5 | -0.415 | 0.1236 | -0.065 | -3.36
-17 | -0.426 | 0.11709 | -0.067 | -3.636
-16.5 | -0.437 | 0.10614 | -0.072 | -4.112
-16 | -0.444 | 0.09938 | -0.074 | -4.467
-15.5 | -0.449 | 0.09372 | -0.076 | -4.796
-15 | -0.451 | 0.09086 | -0.075 | -4.962
-14.5 | -0.451 | 0.08439 | -0.078 | -5.342
-14 | -0.448 | 0.07866 | -0.08 | -5.693
-13.5 | -0.441 | 0.07359 | -0.081 | -5.992
-13 | -0.431 | 0.06914 | -0.084 | -6.23
-12.5 | -0.424 | 0.05629 | -0.094 | -7.526
-12 | -0.44 | 0.02185 | -0.117 | -20.137
-11.5 | -0.415 | 0.02077 | -0.118 | -19.984
-11 | -0.396 | 0.01392 | -0.124 | -28.437
-10.5 | -0.37 | 0.00997 | -0.129 | -37.076
-10 | -0.335 | 0.00855 | -0.131 | -39.135
-9.5 | -0.296 | 0.00692 | -0.134 | -42.714
-9 | -0.251 | 0.00607 | -0.136 | -41.363
-8.5 | -0.203 | 0.00572 | -0.137 | -35.389
-8 | -0.151 | 0.00552 | -0.139 | -27.453
-7.5 | -0.098 | 0.00519 | -0.14 | -18.951
-7 | -0.044 | 0.00502 | -0.141 | -8.678
-6.5 | 0.012 | 0.00494 | -0.142 | 2.462
-6 | 0.069 | 0.00492 | -0.143 | 13.939
-5.5 | 0.126 | 0.00482 | -0.144 | 26.079
-5 | 0.183 | 0.00529 | -0.145 | 34.589
-4.5 | 0.241 | 0.00479 | -0.146 | 50.295
-4 | 0.299 | 0.00532 | -0.147 | 56.237
-3.5 | 0.357 | 0.00473 | -0.148 | 75.523
-3 | 0.416 | 0.00454 | -0.149 | 91.482
-2.5 | 0.474 | 0.00516 | -0.15 | 91.78
-2 | 0.533 | 0.00519 | -0.151 | 102.777
-1.5 | 0.591 | 0.00528 | -0.152 | 112.061
-1 | 0.65 | 0.00512 | -0.152 | 126.859
-0.5 | 0.707 | 0.00431 | -0.153 | 163.997
0 | 0.771 | 0.00567 | -0.154 | 136.037
0.5 | 0.83 | 0.00505 | -0.155 | 164.331
1 | 0.888 | 0.00516 | -0.155 | 172.017
1.5 | 0.946 | 0.00525 | -0.156 | 180.322
2 | 1.004 | 0.00656 | -0.157 | 153.102
2.5 | 1.061 | 0.00681 | -0.157 | 155.881
3 | 1.117 | 0.00733 | -0.158 | 152.404
3.5 | 1.172 | 0.00757 | -0.159 | 154.851
4 | 1.226 | 0.00822 | -0.159 | 149.169
4.5 | 1.279 | 0.00859 | -0.16 | 148.946
5 | 1.331 | 0.00907 | -0.16 | 146.756
5.5 | 1.381 | 0.00928 | -0.161 | 148.806
6 | 1.429 | 0.00961 | -0.161 | 148.802
6.5 | 1.476 | 0.01011 | -0.161 | 145.983
7 | 1.521 | 0.01031 | -0.162 | 147.424
7.5 | 1.563 | 0.01073 | -0.162 | 145.7
8 | 1.603 | 0.01122 | -0.163 | 142.886
8.5 | 1.64 | 0.01172 | -0.163 | 139.907
9 | 1.674 | 0.01222 | -0.163 | 137.018
9.5 | 1.706 | 0.01278 | -0.164 | 133.454
10 | 1.734 | 0.01347 | -0.164 | 128.787
10.5 | 1.758 | 0.01404 | -0.164 | 125.204
11 | 1.758 | 0.01484 | -0.164 | 118.407
11.5 | 1.75 | 0.01551 | -0.164 | 112.834
12 | 1.734 | 0.01621 | -0.165 | 106.974
12.5 | 1.711 | 0.01746 | -0.165 | 97.99
13 | 1.68 | 0.017 | -0.165 | 98.85
13.5 | 1.643 | 0.02042 | -0.165 | 80.47
14 | 1.56 | 0.02366 | -0.161 | 65.919
14.5 | 1.49 | 0.02764 | -0.158 | 53.919
15 | 1.396 | 0.03829 | -0.151 | 36.457
15.5 | 1.31 | 0.05001 | -0.145 | 26.192

## 132. Re 16M Mach 0.10 (2)
BIGFOIL.COM POLAR EXPORT
fx63100
FX 63-100 |  |  |  | Cl Max: | 2.2356 | at alpha= | 19 | deg
XFOIL ncrit=9 |  |  |  | L/D Max: | 160.6 | at alpha= | 7 | deg
Re: | 16000000 |  |  | Cd Min: | 0.05976 | at alpha= | 20 | deg
Mach: | 0.1 |  |  | Cl=0 at alpha= | -5.8101 | deg
|  |  |  | @ Cl=0.1, Cd= | 0.0048016
|  |  |  | @ Cl=0.4, Cd= | 0.004827
|  |  |  | @ Cl=0.6, Cd= | 0.0050249
alpha (deg) | Cl | Cd | Cm | Cl/Cd
-11.5 | -0.6513 | 0.008 | -0.1526 | -81.4125
-11 | -0.6013 | 0.00765 | -0.1513 | -78.6013
-10.5 | -0.5449 | 0.0072 | -0.1513 | -75.6806
-10 | -0.4876 | 0.00685 | -0.1514 | -71.1825
-9.5 | -0.4302 | 0.00658 | -0.1516 | -65.3799
-9 | -0.3726 | 0.00634 | -0.1517 | -58.7697
-8.5 | -0.315 | 0.00611 | -0.1518 | -51.5548
-8 | -0.2568 | 0.00584 | -0.1521 | -43.9726
-7.5 | -0.1983 | 0.00562 | -0.1524 | -35.2847
-7 | -0.1397 | 0.00544 | -0.1527 | -25.6801
-6.5 | -0.081 | 0.00523 | -0.153 | -15.4876
-6 | -0.0223 | 0.00508 | -0.1533 | -4.3898
-5.5 | 0.0364 | 0.00494 | -0.1537 | 7.3684
-5 | 0.0951 | 0.00481 | -0.154 | 19.7713
-4.5 | 0.1537 | 0.00471 | -0.1543 | 32.6327
-4 | 0.2121 | 0.00466 | -0.1545 | 45.515
-3.5 | 0.2706 | 0.0046 | -0.1548 | 58.8261
-3 | 0.3282 | 0.00464 | -0.1549 | 70.7328
-2.5 | 0.3846 | 0.0048 | -0.1548 | 80.125
-2 | 0.4416 | 0.0049 | -0.1548 | 90.1224
-1.5 | 0.4995 | 0.0049 | -0.1551 | 101.9388
-1 | 0.5569 | 0.00498 | -0.1552 | 111.8273
-0.5 | 0.6145 | 0.00504 | -0.1553 | 121.9246
0 | 0.6713 | 0.00517 | -0.1555 | 129.8453
0.5 | 0.7288 | 0.00523 | -0.1559 | 139.3499
1 | 0.7844 | 0.00552 | -0.1557 | 142.1014
1.5 | 0.8404 | 0.00577 | -0.1556 | 145.6499
2 | 0.8961 | 0.00605 | -0.1554 | 148.1157
3 | 1.0074 | 0.00662 | -0.1552 | 152.1752
3.5 | 1.0633 | 0.00685 | -0.1551 | 155.2263
4 | 1.1173 | 0.00729 | -0.1546 | 153.2647
4.5 | 1.1724 | 0.00759 | -0.1543 | 154.4664
5 | 1.2274 | 0.00786 | -0.154 | 156.1578
5.5 | 1.2821 | 0.00815 | -0.1536 | 157.3129
6 | 1.3371 | 0.0084 | -0.1533 | 159.1786
6.5 | 1.3915 | 0.00867 | -0.153 | 160.496
7 | 1.4454 | 0.009 | -0.1525 | 160.6
7.5 | 1.4989 | 0.00936 | -0.152 | 160.1389
8 | 1.5524 | 0.00968 | -0.1515 | 160.3719
8.5 | 1.6045 | 0.01014 | -0.1508 | 158.2347
9 | 1.656 | 0.01065 | -0.15 | 155.493
9.5 | 1.7069 | 0.0112 | -0.1491 | 152.4018
10 | 1.7574 | 0.01176 | -0.1482 | 149.4388
10.5 | 1.8056 | 0.01215 | -0.1468 | 148.6091
11 | 1.8534 | 0.01287 | -0.1454 | 144.0093
11.5 | 1.9012 | 0.01352 | -0.144 | 140.6213
12 | 1.9474 | 0.01427 | -0.1424 | 136.4681
12.5 | 1.9914 | 0.01513 | -0.1404 | 131.6193
13 | 2.0344 | 0.01598 | -0.1383 | 127.3091
13.5 | 2.0757 | 0.01685 | -0.136 | 123.1869
14 | 2.1137 | 0.01784 | -0.1331 | 118.4809
14.5 | 2.1389 | 0.01905 | -0.1279 | 112.2782
15 | 2.1552 | 0.02044 | -0.1214 | 105.4403
15.5 | 2.1724 | 0.02213 | -0.1158 | 98.1654
16 | 2.1888 | 0.02408 | -0.1106 | 90.897
16.5 | 2.2041 | 0.02633 | -0.106 | 83.7106
17 | 2.2165 | 0.02904 | -0.1017 | 76.3258
17.5 | 2.2262 | 0.03226 | -0.0979 | 69.0081
18 | 2.2334 | 0.03602 | -0.0947 | 62.0044
18.5 | 2.2355 | 0.04061 | -0.092 | 55.048
19 | 2.2356 | 0.04586 | -0.0901 | 48.7484
19.5 | 2.2283 | 0.05242 | -0.0889 | 42.5086
20 | 2.2196 | 0.05976 | -0.0888 | 37.1419

## 133. Re 16M Mach 0.25 (1)
BIGFOIL.COM POLAR EXPORT
fx63100
FX 63-100 |  |  |  | Cl Max: | 1.736 | at alpha= | 10.5 | deg
JavaFoil+Calcfoil stall+Eppler ext transition |  |  |  | L/D Max: | 182.175 | at alpha= | 1.5 | deg
Re: | 16000000 |  |  | Cd Min: | 0.0044 | at alpha= | -0.5 | deg
Mach: | 0.25 |  |  | Cl=0 at alpha= | -6.6053 | deg
|  |  |  | @ Cl=0.1, Cd= | 0.0051676
|  |  |  | @ Cl=0.4, Cd= | 0.004685
|  |  |  | @ Cl=0.6, Cd= | 0.0053341
alpha (deg) | Cl | Cd | Cm | Cl/Cd
-17.5 | -0.098 | 0.1319 | -0.06 | -0.742
-17 | -0.167 | 0.12446 | -0.064 | -1.345
-16.5 | -0.212 | 0.11826 | -0.065 | -1.794
-16 | -0.25 | 0.11158 | -0.067 | -2.238
-15.5 | -0.282 | 0.10643 | -0.066 | -2.649
-15 | -0.309 | 0.10283 | -0.064 | -3.006
-14.5 | -0.332 | 0.09783 | -0.065 | -3.394
-14 | -0.35 | 0.09192 | -0.068 | -3.81
-13.5 | -0.364 | 0.08354 | -0.075 | -4.358
-13 | -0.371 | 0.07681 | -0.078 | -4.832
-12.5 | -0.373 | 0.06983 | -0.083 | -5.338
-12 | -0.369 | 0.06086 | -0.089 | -6.07
-11.5 | -0.362 | 0.05136 | -0.098 | -7.049
-11 | -0.369 | 0.02339 | -0.12 | -15.774
-10.5 | -0.354 | 0.01425 | -0.128 | -24.875
-10 | -0.327 | 0.01069 | -0.132 | -30.592
-9.5 | -0.294 | 0.00799 | -0.136 | -36.75
-9 | -0.253 | 0.00643 | -0.14 | -39.371
-8.5 | -0.205 | 0.00598 | -0.141 | -34.361
-8 | -0.154 | 0.0057 | -0.142 | -27.055
-7.5 | -0.1 | 0.00526 | -0.144 | -19.092
-7 | -0.045 | 0.00507 | -0.145 | -8.794
-6.5 | 0.012 | 0.00512 | -0.146 | 2.429
-6 | 0.07 | 0.00501 | -0.147 | 14.031
-5.5 | 0.129 | 0.00532 | -0.148 | 24.222
-5 | 0.188 | 0.00535 | -0.149 | 35.087
-4.5 | 0.247 | 0.00482 | -0.15 | 51.354
-4 | 0.307 | 0.00533 | -0.151 | 57.579
-3.5 | 0.367 | 0.00474 | -0.152 | 77.435
-3 | 0.427 | 0.00464 | -0.153 | 92.059
-2.5 | 0.487 | 0.00465 | -0.154 | 104.684
-2 | 0.548 | 0.00529 | -0.155 | 103.552
-1.5 | 0.607 | 0.00534 | -0.156 | 113.721
-1 | 0.667 | 0.00515 | -0.157 | 129.504
-0.5 | 0.726 | 0.0044 | -0.157 | 165.086
0 | 0.793 | 0.00578 | -0.158 | 137.047
0.5 | 0.853 | 0.00511 | -0.159 | 166.955
1 | 0.912 | 0.0051 | -0.16 | 178.854
1.5 | 0.972 | 0.00534 | -0.16 | 182.175
2 | 1.032 | 0.00674 | -0.161 | 153.111
2.5 | 1.09 | 0.00693 | -0.162 | 157.267
3 | 1.147 | 0.00755 | -0.162 | 151.857
3.5 | 1.203 | 0.00785 | -0.163 | 153.315
4 | 1.258 | 0.0085 | -0.164 | 147.909
4.5 | 1.311 | 0.0089 | -0.164 | 147.3
5 | 1.363 | 0.0093 | -0.165 | 146.637
5.5 | 1.413 | 0.00967 | -0.165 | 146.127
6 | 1.461 | 0.01012 | -0.165 | 144.284
6.5 | 1.506 | 0.01058 | -0.166 | 142.355
7 | 1.548 | 0.01086 | -0.167 | 142.615
7.5 | 1.587 | 0.01138 | -0.167 | 139.51
8 | 1.623 | 0.01193 | -0.167 | 136.078
8.5 | 1.655 | 0.01251 | -0.168 | 132.246
9 | 1.683 | 0.01309 | -0.168 | 128.535
9.5 | 1.706 | 0.01376 | -0.168 | 123.992
10 | 1.725 | 0.01458 | -0.168 | 118.326
10.5 | 1.736 | 0.01537 | -0.169 | 112.979
11 | 1.713 | 0.01616 | -0.169 | 106.01
11.5 | 1.676 | 0.01715 | -0.169 | 97.747
12 | 1.626 | 0.01865 | -0.169 | 87.19
12.5 | 1.562 | 0.02075 | -0.169 | 75.279
13 | 1.414 | 0.02892 | -0.16 | 48.901
13.5 | 1.308 | 0.0346 | -0.157 | 37.794
14 | 1.096 | 0.08081 | -0.125 | 13.566
14.5 | 0.992 | 0.09299 | -0.117 | 10.667
15 | 0.881 | 0.11202 | -0.105 | 7.865
15.5 | 0.777 | 0.124 | -0.098 | 6.266

## 134. Re 16M Mach 0.25 (2)
BIGFOIL.COM POLAR EXPORT
fx63100
FX 63-100 |  |  |  | Cl Max: | 2.1941 | at alpha= | 16.5 | deg
XFOIL ncrit=9 |  |  |  | L/D Max: | 161.028 | at alpha= | 6.5 | deg
Re: | 16000000 |  |  | Cd Min: | 0.22291 | at alpha= | -19 | deg
Mach: | 0.25 |  |  | Cl=0 at alpha= | -5.7659 | deg
|  |  |  | @ Cl=0.1, Cd= | 0.0048484
|  |  |  | @ Cl=0.4, Cd= | 0.0047726
|  |  |  | @ Cl=0.6, Cd= | 0.0050159
alpha (deg) | Cl | Cd | Cm | Cl/Cd
-19 | -0.58 | 0.22291 | 0.0101 | -2.6019
-18.5 | -0.5682 | 0.20923 | 0.0038 | -2.7157
-17 | -0.5621 | 0.1677 | -0.0179 | -3.3518
-16.5 | -0.543 | 0.16109 | -0.0224 | -3.3708
-16 | -0.5461 | 0.14855 | -0.0296 | -3.6762
-15.5 | -0.5651 | 0.13348 | -0.038 | -4.2336
-15 | -0.5492 | 0.12689 | -0.0422 | -4.3282
-14.5 | -0.9865 | 0.04217 | -0.1145 | -23.3934
-14 | -1.0126 | 0.0242 | -0.1448 | -41.843
-13.5 | -0.9695 | 0.01773 | -0.154 | -54.6813
-13 | -0.9058 | 0.01456 | -0.1575 | -62.2115
-12.5 | -0.8326 | 0.0124 | -0.1607 | -67.1452
-12 | -0.7659 | 0.01093 | -0.1616 | -70.0732
-11.5 | -0.7004 | 0.0098 | -0.162 | -71.4694
-11 | -0.6478 | 0.00916 | -0.1597 | -70.7205
-10.5 | -0.5868 | 0.00827 | -0.1592 | -70.9553
-10 | -0.5248 | 0.00763 | -0.1587 | -68.7811
-9.5 | -0.4624 | 0.00708 | -0.1584 | -65.3107
-9 | -0.4002 | 0.00669 | -0.1582 | -59.8206
-8.5 | -0.3385 | 0.0064 | -0.1578 | -52.8906
-8 | -0.2768 | 0.00615 | -0.1576 | -45.0081
-7.5 | -0.2145 | 0.00583 | -0.1577 | -36.7925
-7 | -0.1524 | 0.00557 | -0.1577 | -27.3609
-6.5 | -0.0906 | 0.00538 | -0.1578 | -16.8401
-6 | -0.0288 | 0.00517 | -0.158 | -5.5706
-5.5 | 0.0327 | 0.005 | -0.1582 | 6.54
-5 | 0.0941 | 0.00486 | -0.1584 | 19.3621
-4.5 | 0.1552 | 0.00474 | -0.1586 | 32.7426
-4 | 0.216 | 0.00469 | -0.1587 | 46.0554
-3.5 | 0.2768 | 0.00461 | -0.159 | 60.0434
-3 | 0.3367 | 0.00464 | -0.159 | 72.5647
-2.5 | 0.3954 | 0.00476 | -0.1589 | 83.0672
-2 | 0.4539 | 0.00492 | -0.1589 | 92.2561
-1.5 | 0.5138 | 0.00493 | -0.1591 | 104.2191
-1 | 0.5733 | 0.00498 | -0.1592 | 115.1205
-0.5 | 0.6328 | 0.00506 | -0.1593 | 125.0593
0 | 0.6918 | 0.00517 | -0.1595 | 133.8104
0.5 | 0.751 | 0.00526 | -0.1598 | 142.7757
1 | 0.8085 | 0.00556 | -0.1596 | 145.4137
2 | 0.924 | 0.00613 | -0.1592 | 150.7341
2.5 | 0.9813 | 0.00647 | -0.1589 | 151.6692
3 | 1.0392 | 0.00676 | -0.1587 | 153.7278
3.5 | 1.0971 | 0.00704 | -0.1584 | 155.8381
4 | 1.1534 | 0.00749 | -0.1577 | 153.992
4.5 | 1.2112 | 0.00777 | -0.1573 | 155.8816
5 | 1.2686 | 0.00808 | -0.1567 | 157.005
6 | 1.3839 | 0.00864 | -0.1556 | 160.1736
6.5 | 1.4412 | 0.00895 | -0.1548 | 161.0279
7 | 1.4977 | 0.00935 | -0.1539 | 160.1818
7.5 | 1.5546 | 0.00971 | -0.153 | 160.103
8 | 1.6105 | 0.01018 | -0.1519 | 158.2024
8.5 | 1.6653 | 0.01074 | -0.1505 | 155.0559
9 | 1.7195 | 0.01138 | -0.149 | 151.0984
9.5 | 1.7733 | 0.01204 | -0.1473 | 147.2841
10 | 1.8271 | 0.01269 | -0.1456 | 143.9795
10.5 | 1.8776 | 0.01327 | -0.1432 | 141.4921
11 | 1.9282 | 0.01409 | -0.1408 | 136.8488
11.5 | 1.976 | 0.01509 | -0.1379 | 130.9476
12 | 2.0231 | 0.01604 | -0.1348 | 126.1284
12.5 | 2.0669 | 0.01712 | -0.1311 | 120.7301
13 | 2.0995 | 0.01842 | -0.1255 | 113.9794
13.5 | 2.1178 | 0.01996 | -0.1178 | 106.1022
14 | 2.1371 | 0.02188 | -0.111 | 97.6737
14.5 | 2.1564 | 0.02408 | -0.105 | 89.5515
15 | 2.172 | 0.02682 | -0.0994 | 80.9843
15.5 | 2.1835 | 0.03024 | -0.0943 | 72.2057
16 | 2.1909 | 0.03441 | -0.0899 | 63.6704
16.5 | 2.1941 | 0.03946 | -0.0865 | 55.6031
17 | 2.1905 | 0.04573 | -0.084 | 47.9007
17.5 | 2.1808 | 0.05332 | -0.0828 | 40.9002
18 | 2.1665 | 0.06228 | -0.0831 | 34.7864
18.5 | 2.1437 | 0.07312 | -0.0851 | 29.3176
19 | 2.1111 | 0.08629 | -0.0893 | 24.4652
19.5 | 2.0727 | 0.10125 | -0.0955 | 20.4711
20 | 2.0323 | 0.1171 | -0.1033 | 17.3553

## 135. Re 16M Mach 0.50 (1)
BIGFOIL.COM POLAR EXPORT
fx63100
FX 63-100 |  |  |  | Cl Max: | 1.558 | at alpha= | 6.5 | deg
JavaFoil+Calcfoil stall+Eppler ext transition |  |  |  | L/D Max: | 183.902 | at alpha= | 1.5 | deg
Re: | 16000000 |  |  | Cd Min: | 0.00472 | at alpha= | -0.5 | deg
Mach: | 0.5 |  |  | Cl=0 at alpha= | -6.6129 | deg
|  |  |  | @ Cl=0.1, Cd= | 0.0054428
|  |  |  | @ Cl=0.4, Cd= | 0.0050848
|  |  |  | @ Cl=0.6, Cd= | 0.0053652
alpha (deg) | Cl | Cd | Cm | Cl/Cd
-20 | -0.696 | 0.15032 | -0.08 | -4.633
-19.5 | -0.671 | 0.14585 | -0.08 | -4.603
-19 | -0.646 | 0.14141 | -0.081 | -4.57
-18.5 | -0.621 | 0.13692 | -0.082 | -4.535
-18 | -0.596 | 0.13264 | -0.083 | -4.491
-17.5 | -0.57 | 0.12664 | -0.084 | -4.505
-17 | -0.545 | 0.12211 | -0.085 | -4.463
-16.5 | -0.519 | 0.11846 | -0.085 | -4.385
-16 | -0.494 | 0.1169 | -0.086 | -4.223
-15.5 | -0.468 | 0.11332 | -0.087 | -4.13
-15 | -0.443 | 0.10262 | -0.088 | -4.313
-14.5 | -0.417 | 0.09546 | -0.089 | -4.368
-14 | -0.391 | 0.08908 | -0.09 | -4.389
-13.5 | -0.365 | 0.08475 | -0.09 | -4.303
-13 | -0.338 | 0.08261 | -0.088 | -4.088
-12.5 | -0.311 | 0.07692 | -0.088 | -4.049
-12 | -0.286 | 0.07179 | -0.09 | -3.98
-11.5 | -0.26 | 0.0662 | -0.092 | -3.926
-11 | -0.234 | 0.06188 | -0.094 | -3.779
-10.5 | -0.208 | 0.05773 | -0.096 | -3.599
-10 | -0.182 | 0.05346 | -0.098 | -3.397
-9.5 | -0.152 | 0.06563 | -0.074 | -2.318
-9 | -0.126 | 0.05921 | -0.075 | -2.128
-8.5 | -0.157 | 0.04733 | -0.097 | -3.309
-8 | -0.155 | 0.00788 | -0.155 | -19.614
-7.5 | -0.106 | 0.00672 | -0.158 | -15.764
-7 | -0.048 | 0.00596 | -0.161 | -8.065
-6.5 | 0.014 | 0.00568 | -0.162 | 2.387
-6 | 0.077 | 0.00551 | -0.164 | 13.981
-5.5 | 0.142 | 0.00532 | -0.165 | 26.689
-5 | 0.208 | 0.0057 | -0.166 | 36.447
-4.5 | 0.274 | 0.00517 | -0.167 | 52.987
-4 | 0.341 | 0.00571 | -0.168 | 59.725
-3.5 | 0.408 | 0.005 | -0.17 | 81.702
-3 | 0.476 | 0.00498 | -0.171 | 95.427
-2.5 | 0.543 | 0.00482 | -0.172 | 112.727
-2 | 0.612 | 0.00548 | -0.173 | 111.673
-1.5 | 0.679 | 0.00553 | -0.174 | 122.771
-1 | 0.746 | 0.00543 | -0.175 | 137.456
-0.5 | 0.81 | 0.00472 | -0.176 | 171.635
0 | 0.885 | 0.00529 | -0.177 | 167.333
0.5 | 0.952 | 0.00551 | -0.178 | 172.939
1 | 1.019 | 0.00565 | -0.178 | 180.41
1.5 | 1.085 | 0.0059 | -0.179 | 183.902
2 | 1.151 | 0.00748 | -0.18 | 153.777
2.5 | 1.214 | 0.00835 | -0.181 | 145.384
3 | 1.275 | 0.00863 | -0.181 | 147.728
3.5 | 1.334 | 0.00967 | -0.182 | 137.928
4 | 1.39 | 0.01006 | -0.183 | 138.116
4.5 | 1.441 | 0.01062 | -0.183 | 135.67
5 | 1.487 | 0.01125 | -0.184 | 132.108
5.5 | 1.524 | 0.0119 | -0.184 | 128.052
6 | 1.55 | 0.01266 | -0.185 | 122.428
6.5 | 1.558 | 0.01354 | -0.185 | 115.065
7 | 1.538 | 0.01454 | -0.186 | 105.712
7.5 | 1.455 | 0.01585 | -0.187 | 91.832
8 | 0.786 | 0.05507 | -0.096 | 14.274
8.5 | 0.933 | 0.02754 | -0.171 | 33.879
9 | 0.844 | 0.06419 | -0.105 | 13.148
9.5 | 1.006 | 0.02998 | -0.174 | 33.545
10 | 1.032 | 0.03313 | -0.173 | 31.15
10.5 | 0.969 | 0.06253 | -0.143 | 15.49
11 | 0.959 | 0.08385 | -0.116 | 11.437
11.5 | 1.104 | 0.04014 | -0.17 | 27.512

## 136. Re 16M Mach 0.50 (2)
BIGFOIL.COM POLAR EXPORT
fx63100
FX 63-100 |  |  |  | Cl Max: | 1.9111 | at alpha= | 8.5 | deg
XFOIL ncrit=9 |  |  |  | L/D Max: | 161.909 | at alpha= | 5.5 | deg
Re: | 16000000 |  |  | Cd Min: | 0.14325 | at alpha= | 13.5 | deg
Mach: | 0.5 |  |  | Cl=0 at alpha= | -99 | deg
|  |  |  | @ Cl=0.1, Cd= | 0.00534
|  |  |  | @ Cl=0.4, Cd= | 0.00534
|  |  |  | @ Cl=0.6, Cd= | 0.00534
alpha (deg) | Cl | Cd | Cm | Cl/Cd
0.5 | 0.8511 | 0.00534 | -0.1772 | 159.382
1 | 0.916 | 0.00579 | -0.1765 | 158.2038
1.5 | 0.9824 | 0.00613 | -0.176 | 160.261
2 | 1.0484 | 0.00655 | -0.1751 | 160.0611
2.5 | 1.1127 | 0.00715 | -0.1738 | 155.6224
3 | 1.1814 | 0.00744 | -0.1731 | 158.7903
3.5 | 1.2482 | 0.00793 | -0.1717 | 157.4023
4 | 1.3171 | 0.00828 | -0.1704 | 159.07
4.5 | 1.3863 | 0.00865 | -0.1687 | 160.2659
5.5 | 1.5268 | 0.00943 | -0.1645 | 161.9088
6 | 1.5974 | 0.00989 | -0.1618 | 161.5167
6.5 | 1.6678 | 0.01046 | -0.1585 | 159.4455
7 | 1.7397 | 0.011 | -0.1549 | 158.1545
7.5 | 1.8095 | 0.01175 | -0.1503 | 154
8 | 1.8789 | 0.01264 | -0.1447 | 148.6472
8.5 | 1.9111 | 0.01556 | -0.1323 | 122.8213
9 | 1.879 | 0.0201 | -0.1148 | 93.4826
9.5 | 1.8417 | 0.02687 | -0.1024 | 68.5411
10 | 1.8036 | 0.03571 | -0.0952 | 50.5069
10.5 | 1.7625 | 0.04667 | -0.0927 | 37.7652
11 | 1.7199 | 0.0598 | -0.0946 | 28.7609
11.5 | 1.6786 | 0.07464 | -0.1002 | 22.4893
12 | 1.6382 | 0.09124 | -0.1085 | 17.9548
12.5 | 1.601 | 0.10875 | -0.1186 | 14.7218
13 | 1.5682 | 0.12644 | -0.1295 | 12.4027
13.5 | 1.5435 | 0.14325 | -0.1402 | 10.7749

## 137. Re 18M Mach 0.00 (1)
BIGFOIL.COM POLAR EXPORT
fx63100
FX 63-100 |  |  |  | Cl Max: | 1.762 | at alpha= | 11 | deg
JavaFoil+Calcfoil stall+Eppler ext transition |  |  |  | L/D Max: | 180.85 | at alpha= | 1.5 | deg
Re: | 18000000 |  |  | Cd Min: | 0.00425 | at alpha= | -1 | deg
Mach: | 0 |  |  | Cl=0 at alpha= | -6.6091 | deg
|  |  |  | @ Cl=0.1, Cd= | 0.0052719
|  |  |  | @ Cl=0.4, Cd= | 0.004559
|  |  |  | @ Cl=0.6, Cd= | 0.0048902
alpha (deg) | Cl | Cd | Cm | Cl/Cd
-20 | -0.393 | 0.14607 | -0.064 | -2.69
-19.5 | -0.405 | 0.14009 | -0.065 | -2.89
-19 | -0.415 | 0.13797 | -0.064 | -3.01
-18.5 | -0.426 | 0.13345 | -0.064 | -3.189
-18 | -0.436 | 0.12772 | -0.065 | -3.41
-17.5 | -0.445 | 0.12055 | -0.067 | -3.69
-17 | -0.454 | 0.11076 | -0.07 | -4.098
-16.5 | -0.46 | 0.10421 | -0.072 | -4.418
-16 | -0.465 | 0.09807 | -0.074 | -4.744
-15.5 | -0.468 | 0.09069 | -0.077 | -5.165
-15 | -0.468 | 0.08735 | -0.077 | -5.354
-14.5 | -0.465 | 0.08198 | -0.079 | -5.667
-14 | -0.459 | 0.07707 | -0.08 | -5.954
-13.5 | -0.45 | 0.07273 | -0.082 | -6.182
-13 | -0.445 | 0.05979 | -0.092 | -7.435
-12.5 | -0.458 | 0.02799 | -0.112 | -16.373
-12 | -0.448 | 0.01832 | -0.119 | -24.462
-11.5 | -0.428 | 0.01462 | -0.122 | -29.262
-11 | -0.401 | 0.01247 | -0.125 | -32.127
-10.5 | -0.372 | 0.00908 | -0.129 | -41.004
-10 | -0.336 | 0.00777 | -0.131 | -43.262
-9.5 | -0.296 | 0.00662 | -0.134 | -44.736
-9 | -0.251 | 0.00596 | -0.135 | -42.026
-8.5 | -0.202 | 0.00562 | -0.137 | -35.927
-8 | -0.151 | 0.00534 | -0.138 | -28.276
-7.5 | -0.098 | 0.00506 | -0.139 | -19.388
-7 | -0.043 | 0.00504 | -0.14 | -8.605
-6.5 | 0.012 | 0.00492 | -0.141 | 2.459
-6 | 0.068 | 0.0053 | -0.143 | 12.886
-5.5 | 0.125 | 0.00525 | -0.144 | 23.832
-5 | 0.182 | 0.00525 | -0.145 | 34.718
-4.5 | 0.24 | 0.00508 | -0.146 | 47.209
-4 | 0.298 | 0.00475 | -0.147 | 62.582
-3.5 | 0.356 | 0.00465 | -0.147 | 76.49
-3 | 0.414 | 0.00453 | -0.148 | 91.196
-2.5 | 0.472 | 0.00507 | -0.149 | 93.115
-2 | 0.53 | 0.00517 | -0.15 | 102.603
-1.5 | 0.589 | 0.00504 | -0.151 | 116.768
-1 | 0.647 | 0.00425 | -0.152 | 152.268
-0.5 | 0.703 | 0.0044 | -0.152 | 159.702
0 | 0.768 | 0.00471 | -0.153 | 163.11
0.5 | 0.826 | 0.005 | -0.154 | 165.069
1 | 0.884 | 0.00512 | -0.155 | 172.699
1.5 | 0.942 | 0.00521 | -0.155 | 180.85
2 | 0.999 | 0.00647 | -0.156 | 154.368
2.5 | 1.056 | 0.00665 | -0.157 | 158.835
3 | 1.111 | 0.00728 | -0.157 | 152.694
3.5 | 1.166 | 0.00758 | -0.158 | 153.949
4 | 1.22 | 0.00823 | -0.158 | 148.331
4.5 | 1.273 | 0.00839 | -0.159 | 151.706
5 | 1.325 | 0.00868 | -0.159 | 152.585
5.5 | 1.375 | 0.00904 | -0.16 | 152.043
6 | 1.424 | 0.00937 | -0.16 | 151.996
6.5 | 1.47 | 0.00983 | -0.161 | 149.554
7 | 1.515 | 0.01001 | -0.161 | 151.429
7.5 | 1.558 | 0.01044 | -0.162 | 149.279
8 | 1.598 | 0.0109 | -0.162 | 146.616
8.5 | 1.636 | 0.01138 | -0.162 | 143.78
9 | 1.672 | 0.01186 | -0.163 | 140.903
9.5 | 1.704 | 0.01237 | -0.163 | 137.764
10 | 1.734 | 0.01301 | -0.163 | 133.284
10.5 | 1.759 | 0.01355 | -0.163 | 129.816
11 | 1.762 | 0.01421 | -0.164 | 123.95
11.5 | 1.757 | 0.01479 | -0.164 | 118.802
12 | 1.746 | 0.01584 | -0.164 | 110.189
12.5 | 1.727 | 0.0171 | -0.164 | 101.012
13 | 1.702 | 0.0162 | -0.164 | 105.068
13.5 | 1.671 | 0.01958 | -0.164 | 85.332
14 | 1.634 | 0.01808 | -0.164 | 90.416
14.5 | 1.545 | 0.02475 | -0.159 | 62.427
15 | 1.466 | 0.03168 | -0.154 | 46.264
15.5 | 1.396 | 0.03857 | -0.151 | 36.188
16 | 1.321 | 0.04818 | -0.146 | 27.421

## 138. Re 18M Mach 0.00 (2)
BIGFOIL.COM POLAR EXPORT
fx63100
FX 63-100 |  |  |  | Cl Max: | 2.2621 | at alpha= | 19 | deg
XFOIL ncrit=9 |  |  |  | L/D Max: | 163.629 | at alpha= | 6.5 | deg
Re: | 18000000 |  |  | Cd Min: | 0.07539 | at alpha= | -20 | deg
Mach: | 0 |  |  | Cl=0 at alpha= | -5.8199 | deg
|  |  |  | @ Cl=0.1, Cd= | 0.0047523
|  |  |  | @ Cl=0.4, Cd= | 0.0048524
|  |  |  | @ Cl=0.6, Cd= | 0.0050159
alpha (deg) | Cl | Cd | Cm | Cl/Cd
-20 | -1.2632 | 0.07539 | -0.0695 | -16.7555
-19.5 | -1.4655 | 0.03474 | -0.1068 | -42.1848
-19 | -1.4552 | 0.0274 | -0.1168 | -53.1095
-18.5 | -1.4213 | 0.02158 | -0.1288 | -65.8619
-18 | -1.3719 | 0.01911 | -0.1337 | -71.7896
-17.5 | -1.3197 | 0.01745 | -0.1366 | -75.6275
-17 | -1.2652 | 0.01606 | -0.139 | -78.7796
-16.5 | -1.2091 | 0.0149 | -0.1411 | -81.1477
-16 | -1.1519 | 0.01383 | -0.1431 | -83.2899
-15 | -1.0444 | 0.01204 | -0.1448 | -86.7442
-14.5 | -0.9908 | 0.01126 | -0.1453 | -87.9929
-14 | -0.9343 | 0.01052 | -0.1462 | -88.8118
-13.5 | -0.8747 | 0.00983 | -0.1477 | -88.9827
-13 | -0.8139 | 0.00921 | -0.1493 | -88.3713
-12.5 | -0.7556 | 0.00862 | -0.1503 | -87.6566
-12 | -0.6985 | 0.0081 | -0.1509 | -86.2346
-11.5 | -0.6494 | 0.00788 | -0.1496 | -82.4112
-11 | -0.5945 | 0.00736 | -0.1497 | -80.7745
-10.5 | -0.5383 | 0.00694 | -0.15 | -77.5648
-10 | -0.4815 | 0.00663 | -0.1503 | -72.6244
-9.5 | -0.4249 | 0.0064 | -0.1504 | -66.3906
-9 | -0.3682 | 0.0062 | -0.1506 | -59.3871
-8.5 | -0.311 | 0.00599 | -0.1508 | -51.9199
-8 | -0.2533 | 0.00573 | -0.1512 | -44.2059
-7.5 | -0.1954 | 0.00551 | -0.1516 | -35.4628
-7 | -0.1374 | 0.00535 | -0.1519 | -25.6822
-6.5 | -0.0791 | 0.00515 | -0.1523 | -15.3592
-6 | -0.021 | 0.00501 | -0.1526 | -4.1916
-5.5 | 0.0373 | 0.00488 | -0.153 | 7.6434
-5 | 0.0955 | 0.00476 | -0.1533 | 20.063
-4.5 | 0.1537 | 0.00466 | -0.1536 | 32.9828
-4 | 0.2117 | 0.00461 | -0.1539 | 45.9219
-3.5 | 0.2697 | 0.00456 | -0.1541 | 59.1447
-3 | 0.3263 | 0.00467 | -0.1541 | 69.8715
-2.5 | 0.3823 | 0.00484 | -0.154 | 78.9876
-2 | 0.4396 | 0.00488 | -0.1542 | 90.082
-1.5 | 0.4971 | 0.00489 | -0.1544 | 101.6564
-1 | 0.5543 | 0.00496 | -0.1546 | 111.754
-0.5 | 0.6115 | 0.00503 | -0.1547 | 121.5706
0.5 | 0.7249 | 0.00524 | -0.1552 | 138.3397
1 | 0.7802 | 0.00553 | -0.155 | 141.085
1.5 | 0.8361 | 0.00575 | -0.155 | 145.4087
2 | 0.8917 | 0.00599 | -0.1549 | 148.8648
2.5 | 0.9468 | 0.00629 | -0.1547 | 150.5246
3 | 1.002 | 0.00658 | -0.1546 | 152.2796
3.5 | 1.0579 | 0.00676 | -0.1546 | 156.4941
4 | 1.1119 | 0.00716 | -0.1542 | 155.2933
4.5 | 1.1668 | 0.00742 | -0.154 | 157.2507
5 | 1.2213 | 0.0077 | -0.1537 | 158.6104
5.5 | 1.2758 | 0.00796 | -0.1535 | 160.2764
6 | 1.3302 | 0.0082 | -0.1532 | 162.2195
6.5 | 1.3843 | 0.00846 | -0.1529 | 163.6288
7 | 1.4375 | 0.0088 | -0.1525 | 163.3523
7.5 | 1.4907 | 0.00912 | -0.1521 | 163.4539
8 | 1.5436 | 0.00944 | -0.1517 | 163.5169
8.5 | 1.5953 | 0.00988 | -0.151 | 161.4676
9 | 1.6463 | 0.01037 | -0.1504 | 158.756
9.5 | 1.6968 | 0.01089 | -0.1496 | 155.8127
10 | 1.7467 | 0.01143 | -0.1488 | 152.8171
11 | 1.8429 | 0.01242 | -0.1466 | 148.3816
11.5 | 1.8905 | 0.01303 | -0.1454 | 145.0883
12 | 1.9368 | 0.0137 | -0.1441 | 141.3723
12.5 | 1.9811 | 0.0145 | -0.1425 | 136.6276
13 | 2.0244 | 0.01529 | -0.1407 | 132.4003
13.5 | 2.0667 | 0.01607 | -0.1388 | 128.6061
14 | 2.1065 | 0.01694 | -0.1365 | 124.3506
14.5 | 2.1417 | 0.018 | -0.1335 | 118.9833
15 | 2.1633 | 0.01917 | -0.128 | 112.8482
15.5 | 2.1804 | 0.02051 | -0.122 | 106.3091
16 | 2.1976 | 0.02214 | -0.1166 | 99.2593
16.5 | 2.2146 | 0.02396 | -0.1118 | 92.429
17 | 2.2293 | 0.02614 | -0.1073 | 85.2831
17.5 | 2.2417 | 0.02873 | -0.1032 | 78.0265
18 | 2.2511 | 0.0318 | -0.0995 | 70.7893
18.5 | 2.2581 | 0.03541 | -0.0964 | 63.7701
19 | 2.2621 | 0.0396 | -0.0937 | 57.1237
19.5 | 2.2612 | 0.04472 | -0.0917 | 50.5635
20 | 2.258 | 0.0505 | -0.0904 | 44.7129

## 139. Re 18M Mach 0.10 (1)
BIGFOIL.COM POLAR EXPORT
fx63100
FX 63-100 |  |  |  | Cl Max: | 1.758 | at alpha= | 10.5 | deg
JavaFoil+Calcfoil stall+Eppler ext transition |  |  |  | L/D Max: | 182.725 | at alpha= | 1.5 | deg
Re: | 18000000 |  |  | Cd Min: | 0.00427 | at alpha= | -1 | deg
Mach: | 0.1 |  |  | Cl=0 at alpha= | -6.6071 | deg
|  |  |  | @ Cl=0.1, Cd= | 0.0050702
|  |  |  | @ Cl=0.4, Cd= | 0.0045652
|  |  |  | @ Cl=0.6, Cd= | 0.0049734
alpha (deg) | Cl | Cd | Cm | Cl/Cd
-20 | -0.352 | 0.14949 | -0.064 | -2.351
-19.5 | -0.366 | 0.14299 | -0.065 | -2.557
-19 | -0.378 | 0.14031 | -0.063 | -2.697
-18.5 | -0.392 | 0.13368 | -0.064 | -2.929
-18 | -0.404 | 0.12716 | -0.065 | -3.177
-17.5 | -0.416 | 0.12238 | -0.066 | -3.396
-17 | -0.426 | 0.11582 | -0.068 | -3.68
-16.5 | -0.437 | 0.10494 | -0.072 | -4.163
-16 | -0.444 | 0.09874 | -0.074 | -4.5
-15.5 | -0.45 | 0.09282 | -0.076 | -4.845
-15 | -0.451 | 0.08978 | -0.076 | -5.025
-14.5 | -0.451 | 0.08387 | -0.078 | -5.378
-14 | -0.448 | 0.07858 | -0.08 | -5.7
-13.5 | -0.441 | 0.07326 | -0.082 | -6.021
-13 | -0.432 | 0.06685 | -0.086 | -6.468
-12.5 | -0.428 | 0.05128 | -0.097 | -8.341
-12 | -0.441 | 0.0206 | -0.118 | -21.408
-11.5 | -0.416 | 0.01991 | -0.119 | -20.907
-11 | -0.397 | 0.01382 | -0.124 | -28.696
-10.5 | -0.37 | 0.00962 | -0.129 | -38.484
-10 | -0.335 | 0.00811 | -0.132 | -41.33
-9.5 | -0.296 | 0.00678 | -0.134 | -43.61
-9 | -0.251 | 0.00599 | -0.136 | -41.965
-8.5 | -0.203 | 0.00564 | -0.137 | -35.886
-8 | -0.151 | 0.00536 | -0.139 | -28.255
-7.5 | -0.098 | 0.00508 | -0.14 | -19.378
-7 | -0.044 | 0.00499 | -0.141 | -8.739
-6.5 | 0.012 | 0.00494 | -0.142 | 2.46
-6 | 0.069 | 0.00482 | -0.143 | 14.227
-5.5 | 0.126 | 0.00528 | -0.144 | 23.782
-5 | 0.183 | 0.00528 | -0.145 | 34.66
-4.5 | 0.241 | 0.00504 | -0.146 | 47.845
-4 | 0.299 | 0.0047 | -0.147 | 63.594
-3.5 | 0.357 | 0.00466 | -0.148 | 76.736
-3 | 0.416 | 0.00453 | -0.149 | 91.678
-2.5 | 0.474 | 0.00508 | -0.15 | 93.362
-2 | 0.533 | 0.00525 | -0.151 | 101.602
-1.5 | 0.591 | 0.0051 | -0.152 | 115.994
-1 | 0.65 | 0.00427 | -0.152 | 152.206
-0.5 | 0.707 | 0.00437 | -0.153 | 161.55
0 | 0.771 | 0.00467 | -0.154 | 165.06
0.5 | 0.83 | 0.00498 | -0.155 | 166.646
1 | 0.888 | 0.00509 | -0.155 | 174.343
1.5 | 0.946 | 0.00518 | -0.156 | 182.725
2 | 1.004 | 0.00652 | -0.157 | 154.09
2.5 | 1.061 | 0.00673 | -0.157 | 157.689
3 | 1.117 | 0.00735 | -0.158 | 151.96
3.5 | 1.172 | 0.00759 | -0.158 | 154.435
4 | 1.226 | 0.00829 | -0.159 | 147.85
4.5 | 1.279 | 0.00842 | -0.16 | 151.919
5 | 1.331 | 0.00878 | -0.16 | 151.559
5.5 | 1.381 | 0.00908 | -0.161 | 152.053
6 | 1.429 | 0.00941 | -0.161 | 151.839
6.5 | 1.476 | 0.0099 | -0.161 | 149.098
7 | 1.521 | 0.01012 | -0.162 | 150.285
7.5 | 1.563 | 0.01057 | -0.162 | 147.921
8 | 1.603 | 0.01102 | -0.163 | 145.412
8.5 | 1.64 | 0.01151 | -0.163 | 142.495
9 | 1.674 | 0.01198 | -0.163 | 139.758
9.5 | 1.706 | 0.01252 | -0.164 | 136.286
10 | 1.734 | 0.01317 | -0.164 | 131.706
10.5 | 1.758 | 0.01381 | -0.164 | 127.319
11 | 1.758 | 0.01439 | -0.164 | 122.144
11.5 | 1.75 | 0.01518 | -0.164 | 115.287
12 | 1.734 | 0.01637 | -0.165 | 105.948
12.5 | 1.711 | 0.01752 | -0.165 | 97.613
13 | 1.68 | 0.01657 | -0.165 | 101.413
13.5 | 1.643 | 0.02023 | -0.165 | 81.232
14 | 1.562 | 0.02331 | -0.161 | 67.002
14.5 | 1.492 | 0.02722 | -0.158 | 54.81
15 | 1.4 | 0.03698 | -0.152 | 37.859
15.5 | 1.315 | 0.04799 | -0.146 | 27.408

## 140. Re 18M Mach 0.10 (2)
BIGFOIL.COM POLAR EXPORT
fx63100
FX 63-100 |  |  |  | Cl Max: | 2.2499 | at alpha= | 18.5 | deg
XFOIL ncrit=9 |  |  |  | L/D Max: | 163.725 | at alpha= | 6.5 | deg
Re: | 18000000 |  |  | Cd Min: | 0.07575 | at alpha= | -19 | deg
Mach: | 0.1 |  |  | Cl=0 at alpha= | -5.8117 | deg
|  |  |  | @ Cl=0.1, Cd= | 0.0047522
|  |  |  | @ Cl=0.4, Cd= | 0.004851
|  |  |  | @ Cl=0.6, Cd= | 0.005012
alpha (deg) | Cl | Cd | Cm | Cl/Cd
-19 | -1.1873 | 0.07575 | -0.0724 | -15.6739
-18.5 | -1.3832 | 0.03506 | -0.1114 | -39.4524
-18 | -1.3832 | 0.02584 | -0.1242 | -53.5294
-17.5 | -1.3385 | 0.0201 | -0.1371 | -66.592
-17 | -1.2856 | 0.01789 | -0.1407 | -71.8614
-16.5 | -1.2292 | 0.01632 | -0.1432 | -75.3186
-16 | -1.1712 | 0.01495 | -0.1453 | -78.3411
-15.5 | -1.1121 | 0.01368 | -0.1473 | -81.2939
-15 | -1.0618 | 0.01278 | -0.1469 | -83.0829
-14.5 | -1.0073 | 0.01187 | -0.1473 | -84.861
-14 | -0.9496 | 0.01102 | -0.1481 | -86.1706
-13.5 | -0.8882 | 0.01024 | -0.1496 | -86.7383
-13 | -0.8259 | 0.00954 | -0.1512 | -86.5723
-12.5 | -0.7662 | 0.0089 | -0.1521 | -86.0899
-12 | -0.708 | 0.00832 | -0.1526 | -85.0962
-11 | -0.6024 | 0.00759 | -0.1511 | -79.3676
-10.5 | -0.5453 | 0.00709 | -0.1513 | -76.9111
-10 | -0.4878 | 0.00672 | -0.1515 | -72.5893
-9.5 | -0.4304 | 0.00646 | -0.1516 | -66.6254
-9 | -0.3729 | 0.00625 | -0.1517 | -59.664
-8.5 | -0.3151 | 0.00604 | -0.1519 | -52.1689
-8 | -0.2568 | 0.00578 | -0.1522 | -44.4291
-7.5 | -0.1981 | 0.00554 | -0.1525 | -35.7581
-7 | -0.1395 | 0.00538 | -0.1528 | -25.9294
-6.5 | -0.0808 | 0.00518 | -0.1531 | -15.5985
-6 | -0.0221 | 0.00503 | -0.1534 | -4.3936
-5.5 | 0.0366 | 0.00489 | -0.1538 | 7.4847
-5 | 0.0954 | 0.00476 | -0.1541 | 20.042
-4.5 | 0.1541 | 0.00466 | -0.1544 | 33.0687
-4 | 0.2125 | 0.00462 | -0.1546 | 45.9957
-3.5 | 0.2709 | 0.00456 | -0.1549 | 59.4079
-3 | 0.3279 | 0.00467 | -0.1549 | 70.2141
-2.5 | 0.3842 | 0.00484 | -0.1548 | 79.3802
-2 | 0.4418 | 0.00488 | -0.1549 | 90.5328
-1.5 | 0.4997 | 0.0049 | -0.1551 | 101.9796
-1 | 0.5572 | 0.00496 | -0.1553 | 112.3387
-0.5 | 0.6148 | 0.00503 | -0.1554 | 122.2266
0 | 0.671 | 0.00523 | -0.1554 | 128.2983
0.5 | 0.7289 | 0.00525 | -0.1559 | 138.8381
1 | 0.7845 | 0.00554 | -0.1557 | 141.6065
1.5 | 0.8408 | 0.00576 | -0.1557 | 145.9722
2 | 0.8968 | 0.006 | -0.1556 | 149.4667
3 | 1.0078 | 0.0066 | -0.1552 | 152.697
3.5 | 1.0641 | 0.00679 | -0.1552 | 156.7158
4 | 1.1185 | 0.0072 | -0.1548 | 155.3472
4.5 | 1.1738 | 0.00746 | -0.1546 | 157.3458
5 | 1.2287 | 0.00774 | -0.1542 | 158.7468
6 | 1.3387 | 0.00824 | -0.1536 | 162.4636
6.5 | 1.3933 | 0.00851 | -0.1533 | 163.725
7 | 1.447 | 0.00886 | -0.1528 | 163.3183
7.5 | 1.5007 | 0.00918 | -0.1523 | 163.4749
8 | 1.5542 | 0.00952 | -0.1518 | 163.2563
8.5 | 1.6064 | 0.00997 | -0.1511 | 161.1234
9 | 1.6578 | 0.01049 | -0.1503 | 158.0362
9.5 | 1.7089 | 0.01102 | -0.1494 | 155.0726
10 | 1.7593 | 0.01159 | -0.1485 | 151.7947
11 | 1.8565 | 0.01262 | -0.146 | 147.1078
11.5 | 1.9047 | 0.01325 | -0.1446 | 143.7509
12 | 1.9507 | 0.01402 | -0.143 | 139.1369
12.5 | 1.9954 | 0.01484 | -0.1411 | 134.4609
13 | 2.0394 | 0.01563 | -0.1392 | 130.4798
13.5 | 2.0813 | 0.01648 | -0.1369 | 126.2925
14 | 2.1197 | 0.01748 | -0.1341 | 121.2643
14.5 | 2.1493 | 0.01871 | -0.1297 | 114.8744
15 | 2.1647 | 0.01999 | -0.1229 | 108.2891
15.5 | 2.1836 | 0.02152 | -0.1173 | 101.4684
16 | 2.2017 | 0.0233 | -0.1122 | 94.4936
16.5 | 2.2173 | 0.02543 | -0.1074 | 87.1923
17 | 2.2302 | 0.028 | -0.103 | 79.65
17.5 | 2.2405 | 0.03106 | -0.099 | 72.1346
18 | 2.2475 | 0.03472 | -0.0955 | 64.7321
18.5 | 2.2499 | 0.03916 | -0.0926 | 57.454
19 | 2.2493 | 0.04434 | -0.0904 | 50.7285
19.5 | 2.2422 | 0.05074 | -0.089 | 44.19
20 | 2.233 | 0.05799 | -0.0887 | 38.5066

## 141. Re 18M Mach 0.25 (1)
BIGFOIL.COM POLAR EXPORT
fx63100
FX 63-100 |  |  |  | Cl Max: | 1.736 | at alpha= | 10.5 | deg
JavaFoil+Calcfoil stall+Eppler ext transition |  |  |  | L/D Max: | 182.497 | at alpha= | 1.5 | deg
Re: | 18000000 |  |  | Cd Min: | 0.00429 | at alpha= | -1 | deg
Mach: | 0.25 |  |  | Cl=0 at alpha= | -6.6053 | deg
|  |  |  | @ Cl=0.1, Cd= | 0.0053497
|  |  |  | @ Cl=0.4, Cd= | 0.0045695
|  |  |  | @ Cl=0.6, Cd= | 0.00515
alpha (deg) | Cl | Cd | Cm | Cl/Cd
-17.5 | -0.098 | 0.13115 | -0.061 | -0.747
-17 | -0.168 | 0.12219 | -0.064 | -1.371
-16.5 | -0.212 | 0.11712 | -0.066 | -1.812
-16 | -0.25 | 0.11103 | -0.067 | -2.251
-15.5 | -0.282 | 0.10595 | -0.067 | -2.662
-15 | -0.31 | 0.10123 | -0.068 | -3.063
-14.5 | -0.332 | 0.09634 | -0.066 | -3.45
-14 | -0.351 | 0.09108 | -0.07 | -3.849
-13.5 | -0.365 | 0.08157 | -0.077 | -4.472
-13 | -0.372 | 0.07471 | -0.081 | -4.984
-12.5 | -0.374 | 0.06786 | -0.085 | -5.505
-12 | -0.37 | 0.06004 | -0.091 | -6.168
-11.5 | -0.358 | 0.05636 | -0.092 | -6.351
-11 | -0.37 | 0.02241 | -0.121 | -16.53
-10.5 | -0.355 | 0.01388 | -0.128 | -25.573
-10 | -0.327 | 0.0104 | -0.132 | -31.497
-9.5 | -0.295 | 0.00748 | -0.137 | -39.417
-9 | -0.253 | 0.0063 | -0.14 | -40.213
-8.5 | -0.205 | 0.00581 | -0.141 | -35.392
-8 | -0.154 | 0.00554 | -0.142 | -27.832
-7.5 | -0.1 | 0.00537 | -0.143 | -18.72
-7 | -0.045 | 0.00512 | -0.145 | -8.707
-6.5 | 0.012 | 0.00516 | -0.146 | 2.413
-6 | 0.07 | 0.00537 | -0.147 | 13.076
-5.5 | 0.129 | 0.00533 | -0.148 | 24.162
-5 | 0.188 | 0.00537 | -0.149 | 34.995
-4.5 | 0.247 | 0.00529 | -0.15 | 46.753
-4 | 0.307 | 0.00473 | -0.151 | 64.945
-3.5 | 0.367 | 0.00441 | -0.152 | 83.177
-3 | 0.427 | 0.0047 | -0.153 | 90.857
-2.5 | 0.487 | 0.00458 | -0.154 | 106.44
-2 | 0.548 | 0.00528 | -0.155 | 103.619
-1.5 | 0.608 | 0.00513 | -0.156 | 118.476
-1 | 0.668 | 0.00429 | -0.157 | 155.475
-0.5 | 0.726 | 0.00441 | -0.157 | 164.455
0 | 0.793 | 0.00473 | -0.158 | 167.628
0.5 | 0.853 | 0.00509 | -0.159 | 167.633
1 | 0.912 | 0.00524 | -0.16 | 174.242
1.5 | 0.972 | 0.00533 | -0.16 | 182.497
2 | 1.032 | 0.00664 | -0.161 | 155.43
2.5 | 1.09 | 0.00688 | -0.162 | 158.265
3 | 1.147 | 0.00758 | -0.162 | 151.361
3.5 | 1.203 | 0.00783 | -0.163 | 153.601
4 | 1.258 | 0.00853 | -0.163 | 147.406
4.5 | 1.311 | 0.00873 | -0.164 | 150.274
5 | 1.363 | 0.00912 | -0.165 | 149.461
5.5 | 1.413 | 0.00953 | -0.165 | 148.309
6 | 1.461 | 0.00997 | -0.165 | 146.487
6.5 | 1.506 | 0.01037 | -0.166 | 145.162
7 | 1.548 | 0.01064 | -0.167 | 145.565
7.5 | 1.587 | 0.01114 | -0.167 | 142.543
8 | 1.623 | 0.01169 | -0.167 | 138.868
8.5 | 1.655 | 0.01226 | -0.168 | 135.019
9 | 1.683 | 0.01288 | -0.168 | 130.676
9.5 | 1.706 | 0.01344 | -0.168 | 126.975
10 | 1.725 | 0.01427 | -0.169 | 120.898
10.5 | 1.736 | 0.01505 | -0.169 | 115.4
11 | 1.713 | 0.01578 | -0.169 | 108.499
11.5 | 1.676 | 0.01681 | -0.169 | 99.679
12 | 1.626 | 0.0189 | -0.169 | 86.009
12.5 | 1.562 | 0.02112 | -0.169 | 73.962
13 | 1.422 | 0.0273 | -0.161 | 52.08
13.5 | 1.284 | 0.03994 | -0.153 | 32.15
14 | 1.102 | 0.07785 | -0.127 | 14.151
14.5 | 0.993 | 0.09294 | -0.118 | 10.68
15 | 0.884 | 0.10853 | -0.108 | 8.145
15.5 | 0.777 | 0.12329 | -0.098 | 6.304

## 142. Re 18M Mach 0.25 (2)
BIGFOIL.COM POLAR EXPORT
fx63100
FX 63-100 |  |  |  | Cl Max: | 2.2107 | at alpha= | 16.5 | deg
XFOIL ncrit=9 |  |  |  | L/D Max: | 163.977 | at alpha= | 6.5 | deg
Re: | 18000000 |  |  | Cd Min: | 0.21529 | at alpha= | -19 | deg
Mach: | 0.25 |  |  | Cl=0 at alpha= | -5.7683 | deg
|  |  |  | @ Cl=0.1, Cd= | 0.004799
|  |  |  | @ Cl=0.4, Cd= | 0.0048269
|  |  |  | @ Cl=0.6, Cd= | 0.0049965
alpha (deg) | Cl | Cd | Cm | Cl/Cd
-19 | -0.5855 | 0.21529 | 0.0072 | -2.7196
-18.5 | -0.5628 | 0.20813 | 0.0017 | -2.7041
-18 | -0.5409 | 0.20067 | -0.0039 | -2.6955
-17.5 | -0.5576 | 0.17889 | -0.0135 | -3.117
-17 | -0.5606 | 0.16545 | -0.0208 | -3.3883
-16.5 | -0.5564 | 0.15476 | -0.0272 | -3.5952
-16 | -0.5463 | 0.14603 | -0.0327 | -3.741
-15.5 | -0.5652 | 0.13129 | -0.041 | -4.305
-15 | -0.5736 | 0.11965 | -0.0482 | -4.794
-14.5 | -1.0269 | 0.03318 | -0.1291 | -30.9494
-14 | -1.0241 | 0.02066 | -0.1516 | -49.5692
-13.5 | -0.9702 | 0.01599 | -0.157 | -60.6754
-13 | -0.8991 | 0.01339 | -0.1605 | -67.1471
-12.5 | -0.8273 | 0.0116 | -0.1627 | -71.319
-12 | -0.7641 | 0.01035 | -0.1627 | -73.8261
-11.5 | -0.7098 | 0.00965 | -0.1606 | -73.5544
-11 | -0.6493 | 0.00891 | -0.1597 | -72.8732
-10.5 | -0.5874 | 0.00816 | -0.1592 | -71.9853
-10 | -0.5249 | 0.00749 | -0.1589 | -70.0801
-9.5 | -0.4626 | 0.00696 | -0.1585 | -66.4655
-9 | -0.4004 | 0.00657 | -0.1582 | -60.9437
-8.5 | -0.3385 | 0.00629 | -0.158 | -53.8156
-8 | -0.2766 | 0.00605 | -0.1578 | -45.719
-7.5 | -0.2143 | 0.00576 | -0.1578 | -37.2049
-7 | -0.1521 | 0.0055 | -0.1579 | -27.6545
-6.5 | -0.0903 | 0.00532 | -0.1579 | -16.9737
-6 | -0.0285 | 0.00511 | -0.1581 | -5.5773
-5.5 | 0.033 | 0.00495 | -0.1583 | 6.6667
-5 | 0.0944 | 0.00481 | -0.1585 | 19.6258
-4.5 | 0.1556 | 0.00469 | -0.1587 | 33.177
-4 | 0.2164 | 0.00464 | -0.1589 | 46.6379
-3.5 | 0.2772 | 0.00458 | -0.1591 | 60.524
-3 | 0.3368 | 0.00462 | -0.1591 | 72.9004
-2.5 | 0.3949 | 0.00482 | -0.1589 | 81.9295
-2 | 0.4541 | 0.0049 | -0.159 | 92.6735
-1.5 | 0.5141 | 0.00491 | -0.1592 | 104.7047
-1 | 0.5737 | 0.00497 | -0.1593 | 115.4326
-0.5 | 0.6332 | 0.00503 | -0.1595 | 125.8847
0 | 0.6913 | 0.00525 | -0.1594 | 131.6762
0.5 | 0.7511 | 0.00528 | -0.1599 | 142.2538
1 | 0.8087 | 0.00558 | -0.1597 | 144.9283
1.5 | 0.8669 | 0.00581 | -0.1595 | 149.2083
2 | 0.9245 | 0.00611 | -0.1593 | 151.3093
2.5 | 0.9816 | 0.00648 | -0.1589 | 151.4815
3.5 | 1.0984 | 0.00693 | -0.1587 | 158.4993
4 | 1.1548 | 0.00738 | -0.158 | 156.477
4.5 | 1.2127 | 0.00764 | -0.1576 | 158.7304
5 | 1.2702 | 0.00794 | -0.157 | 159.9748
5.5 | 1.3281 | 0.0082 | -0.1565 | 161.9634
6 | 1.3858 | 0.00848 | -0.1559 | 163.4198
6.5 | 1.443 | 0.0088 | -0.1552 | 163.9773
7 | 1.4997 | 0.00919 | -0.1542 | 163.1882
7.5 | 1.5567 | 0.00954 | -0.1534 | 163.1761
8 | 1.6125 | 0.01002 | -0.1522 | 160.9281
8.5 | 1.6675 | 0.01057 | -0.1508 | 157.7578
9 | 1.7218 | 0.01119 | -0.1493 | 153.8695
9.5 | 1.7759 | 0.01183 | -0.1477 | 150.1183
10 | 1.8294 | 0.01251 | -0.1459 | 146.235
11 | 1.932 | 0.01384 | -0.1414 | 139.5954
11.5 | 1.9809 | 0.01477 | -0.1386 | 134.1165
12 | 2.0289 | 0.01568 | -0.1356 | 129.3941
12.5 | 2.0734 | 0.01675 | -0.1321 | 123.7851
13 | 2.1103 | 0.01806 | -0.1273 | 116.8494
13.5 | 2.1279 | 0.01951 | -0.1192 | 109.0671
14 | 2.1501 | 0.0212 | -0.1126 | 101.4198
14.5 | 2.1701 | 0.02328 | -0.1064 | 93.2174
15 | 2.1867 | 0.02586 | -0.1006 | 84.5592
15.5 | 2.1987 | 0.02911 | -0.0953 | 75.5307
16 | 2.2068 | 0.0331 | -0.0907 | 66.6707
16.5 | 2.2107 | 0.03794 | -0.0869 | 58.2683
17 | 2.2077 | 0.04397 | -0.0841 | 50.2092
17.5 | 2.1994 | 0.05124 | -0.0826 | 42.9235
18 | 2.186 | 0.05987 | -0.0825 | 36.5124
18.5 | 2.1633 | 0.07049 | -0.0841 | 30.6895
19 | 2.1293 | 0.08364 | -0.088 | 25.4579
19.5 | 2.0921 | 0.09823 | -0.0939 | 21.298
20 | 2.0506 | 0.11415 | -0.1015 | 17.9641

## 143. Re 18M Mach 0.50 (1)
BIGFOIL.COM POLAR EXPORT
fx63100
FX 63-100 |  |  |  | Cl Max: | 1.558 | at alpha= | 6.5 | deg
JavaFoil+Calcfoil stall+Eppler ext transition |  |  |  | L/D Max: | 184.767 | at alpha= | 1.5 | deg
Re: | 18000000 |  |  | Cd Min: | 0.00474 | at alpha= | -2.5 | deg
Mach: | 0.5 |  |  | Cl=0 at alpha= | -6.6129 | deg
|  |  |  | @ Cl=0.1, Cd= | 0.00536
|  |  |  | @ Cl=0.4, Cd= | 0.0049479
|  |  |  | @ Cl=0.6, Cd= | 0.0054009
alpha (deg) | Cl | Cd | Cm | Cl/Cd
-20 | -0.697 | 0.14972 | -0.08 | -4.652
-19.5 | -0.671 | 0.14505 | -0.081 | -4.629
-19 | -0.646 | 0.14037 | -0.081 | -4.604
-18.5 | -0.621 | 0.13626 | -0.082 | -4.558
-18 | -0.596 | 0.13168 | -0.083 | -4.525
-17.5 | -0.571 | 0.12524 | -0.084 | -4.556
-17 | -0.545 | 0.12105 | -0.085 | -4.503
-16.5 | -0.52 | 0.11715 | -0.085 | -4.435
-16 | -0.494 | 0.1158 | -0.086 | -4.264
-15.5 | -0.468 | 0.11228 | -0.087 | -4.169
-15 | -0.443 | 0.10175 | -0.088 | -4.351
-14.5 | -0.417 | 0.09518 | -0.089 | -4.382
-14 | -0.391 | 0.08852 | -0.09 | -4.418
-13.5 | -0.365 | 0.08444 | -0.09 | -4.321
-13 | -0.338 | 0.08187 | -0.089 | -4.128
-12.5 | -0.312 | 0.07673 | -0.09 | -4.064
-12 | -0.286 | 0.07075 | -0.091 | -4.043
-11.5 | -0.26 | 0.06609 | -0.093 | -3.937
-11 | -0.234 | 0.06135 | -0.095 | -3.817
-10.5 | -0.208 | 0.05693 | -0.097 | -3.653
-10 | -0.182 | 0.05255 | -0.099 | -3.459
-9.5 | -0.152 | 0.06554 | -0.074 | -2.322
-9 | -0.126 | 0.05882 | -0.075 | -2.143
-8.5 | -0.157 | 0.04713 | -0.098 | -3.326
-8 | -0.155 | 0.00787 | -0.155 | -19.623
-7.5 | -0.106 | 0.00653 | -0.158 | -16.248
-7 | -0.048 | 0.00593 | -0.161 | -8.112
-6.5 | 0.014 | 0.00549 | -0.162 | 2.474
-6 | 0.077 | 0.00536 | -0.164 | 14.384
-5.5 | 0.142 | 0.00536 | -0.165 | 26.485
-5 | 0.208 | 0.00519 | -0.166 | 40.015
-4.5 | 0.274 | 0.00567 | -0.167 | 48.405
-4 | 0.341 | 0.00508 | -0.169 | 67.171
-3.5 | 0.408 | 0.00493 | -0.17 | 82.821
-3 | 0.476 | 0.00494 | -0.171 | 96.304
-2.5 | 0.543 | 0.00474 | -0.172 | 114.54
-2 | 0.612 | 0.00554 | -0.173 | 110.303
-1.5 | 0.679 | 0.00567 | -0.174 | 119.642
-1 | 0.746 | 0.00497 | -0.175 | 150.111
-0.5 | 0.81 | 0.00497 | -0.176 | 162.98
0 | 0.885 | 0.00515 | -0.177 | 172.003
0.5 | 0.952 | 0.00548 | -0.178 | 173.683
1 | 1.019 | 0.00676 | -0.178 | 150.766
1.5 | 1.085 | 0.00587 | -0.179 | 184.767
2 | 1.151 | 0.00743 | -0.18 | 154.966
2.5 | 1.214 | 0.00825 | -0.181 | 147.181
3 | 1.275 | 0.00863 | -0.181 | 147.743
3.5 | 1.334 | 0.00946 | -0.182 | 140.997
4 | 1.39 | 0.0099 | -0.183 | 140.436
4.5 | 1.441 | 0.01047 | -0.183 | 137.577
5 | 1.487 | 0.01104 | -0.184 | 134.659
5.5 | 1.524 | 0.01167 | -0.184 | 130.546
6 | 1.55 | 0.01242 | -0.185 | 124.768
6.5 | 1.558 | 0.01329 | -0.185 | 117.264
7 | 1.538 | 0.01425 | -0.186 | 107.861
7.5 | 1.455 | 0.01556 | -0.187 | 93.511
8 | 0.787 | 0.05496 | -0.099 | 14.328
8.5 | 0.971 | 0.02172 | -0.18 | 44.675
9 | 0.845 | 0.06361 | -0.108 | 13.29
9.5 | 1.011 | 0.02883 | -0.176 | 35.077
10 | 1.036 | 0.03209 | -0.174 | 32.268
10.5 | 0.985 | 0.05651 | -0.15 | 17.432
11 | 0.96 | 0.08303 | -0.117 | 11.557
11.5 | 1.004 | 0.07386 | -0.132 | 13.595

## 144. Re 18M Mach 0.50 (2)
BIGFOIL.COM POLAR EXPORT
fx63100
FX 63-100 |  |  |  | Cl Max: | 1.8842 | at alpha= | 8 | deg
XFOIL ncrit=9 |  |  |  | L/D Max: | 165.563 | at alpha= | 5.5 | deg
Re: | 18000000 |  |  | Cd Min: | 0.25548 | at alpha= | -20 | deg
Mach: | 0.5 |  |  | Cl=0 at alpha= | -5.5611 | deg
|  |  |  | @ Cl=0.1, Cd= | 0.0050604
|  |  |  | @ Cl=0.4, Cd= | 0.0046508
|  |  |  | @ Cl=0.6, Cd= | 0.0050233
alpha (deg) | Cl | Cd | Cm | Cl/Cd
-20 | -0.655 | 0.25548 | 0.021 | -2.5638
-19.5 | -0.6303 | 0.24679 | 0.0152 | -2.554
-19 | -0.6037 | 0.23865 | 0.009 | -2.5296
-18.5 | -0.5757 | 0.23078 | 0.0027 | -2.4946
-18 | -0.5483 | 0.22309 | -0.0034 | -2.4578
-17.5 | -0.523 | 0.21387 | -0.0095 | -2.4454
-17 | -0.4961 | 0.20542 | -0.0155 | -2.4151
-16.5 | -0.4747 | 0.19512 | -0.0213 | -2.4329
-16 | -0.4536 | 0.1856 | -0.0269 | -2.444
-15.5 | -0.4304 | 0.17759 | -0.0318 | -2.4236
-15 | -0.4091 | 0.16893 | -0.0371 | -2.4217
-14.5 | -0.3869 | 0.16099 | -0.042 | -2.4033
-14 | -0.3665 | 0.15254 | -0.047 | -2.4026
-13.5 | -0.346 | 0.14414 | -0.0522 | -2.4004
-13 | -0.3354 | 0.13373 | -0.0577 | -2.508
-12.5 | -0.323 | 0.12486 | -0.0624 | -2.5869
-12 | -0.3186 | 0.11752 | -0.0637 | -2.711
-11.5 | -0.3138 | 0.10835 | -0.0681 | -2.8962
-11 | -0.3154 | 0.09774 | -0.0745 | -3.2269
-10.5 | -0.2903 | 0.08722 | -0.0869 | -3.3284
-10 | -0.289 | 0.0766 | -0.0966 | -3.7728
-9.5 | -0.2646 | 0.06443 | -0.1149 | -4.1068
-9 | -0.256 | 0.05336 | -0.1297 | -4.7976
-8.5 | -0.2587 | 0.04442 | -0.1381 | -5.824
-8 | -0.2629 | 0.03407 | -0.1487 | -7.7165
-7.5 | -0.2631 | 0.02282 | -0.1657 | -11.5294
-7 | -0.2319 | 0.00939 | -0.1792 | -24.6965
-6.5 | -0.1473 | 0.00616 | -0.1809 | -23.9123
-6 | -0.0675 | 0.00563 | -0.1797 | -11.9893
-5.5 | 0.0094 | 0.00534 | -0.1788 | 1.7603
-5 | 0.0846 | 0.0051 | -0.1782 | 16.5882
-4.5 | 0.1585 | 0.00491 | -0.1778 | 32.2811
-4 | 0.2312 | 0.00476 | -0.1776 | 48.5714
-3.5 | 0.3027 | 0.00469 | -0.1774 | 64.5416
-3 | 0.3735 | 0.00462 | -0.1774 | 80.8442
-2.5 | 0.4423 | 0.0047 | -0.1772 | 94.1064
-2 | 0.5087 | 0.00493 | -0.1767 | 103.1846
-1.5 | 0.577 | 0.00502 | -0.1767 | 114.9402
-1 | 0.6463 | 0.00503 | -0.1769 | 128.4891
-0.5 | 0.7144 | 0.00514 | -0.1769 | 138.9883
0 | 0.782 | 0.00531 | -0.1768 | 147.2693
0.5 | 0.8509 | 0.00538 | -0.1772 | 158.1599
1 | 0.9161 | 0.0058 | -0.1766 | 157.9483
1.5 | 0.9834 | 0.00608 | -0.1761 | 161.7434
2 | 1.049 | 0.00653 | -0.1752 | 160.6432
2.5 | 1.114 | 0.00708 | -0.174 | 157.3446
3 | 1.1824 | 0.00737 | -0.1732 | 160.4342
3.5 | 1.2501 | 0.00781 | -0.172 | 160.064
4 | 1.3192 | 0.00815 | -0.1707 | 161.865
4.5 | 1.3887 | 0.0085 | -0.1691 | 163.3765
5 | 1.459 | 0.00886 | -0.1672 | 164.6727
5.5 | 1.5298 | 0.00924 | -0.165 | 165.5628
6 | 1.6007 | 0.0097 | -0.1623 | 165.0206
6.5 | 1.6713 | 0.01026 | -0.159 | 162.8947
7 | 1.7437 | 0.01077 | -0.1555 | 161.9034
7.5 | 1.8139 | 0.01152 | -0.1509 | 157.4566
8 | 1.8842 | 0.01238 | -0.1454 | 152.1971

## 145. Re 20M Mach 0.00 (1)
BIGFOIL.COM POLAR EXPORT
fx63100
FX 63-100 |  |  |  | Cl Max: | 1.762 | at alpha= | 11 | deg
JavaFoil+Calcfoil stall+Eppler ext transition |  |  |  | L/D Max: | 177.926 | at alpha= | 1.5 | deg
Re: | 20000000 |  |  | Cd Min: | 0.00433 | at alpha= | -3.5 | deg
Mach: | 0 |  |  | Cl=0 at alpha= | -6.6091 | deg
|  |  |  | @ Cl=0.1, Cd= | 0.0052607
|  |  |  | @ Cl=0.4, Cd= | 0.0045348
|  |  |  | @ Cl=0.6, Cd= | 0.0045895
alpha (deg) | Cl | Cd | Cm | Cl/Cd
-20 | -0.393 | 0.14548 | -0.065 | -2.703
-19.5 | -0.405 | 0.13946 | -0.066 | -2.905
-19 | -0.416 | 0.13552 | -0.065 | -3.068
-18.5 | -0.427 | 0.12995 | -0.066 | -3.283
-18 | -0.437 | 0.12401 | -0.067 | -3.52
-17.5 | -0.446 | 0.11638 | -0.069 | -3.833
-17 | -0.454 | 0.11013 | -0.071 | -4.124
-16.5 | -0.461 | 0.10386 | -0.073 | -4.436
-16 | -0.465 | 0.09749 | -0.074 | -4.774
-15.5 | -0.469 | 0.09025 | -0.077 | -5.193
-15 | -0.468 | 0.08708 | -0.078 | -5.372
-14.5 | -0.465 | 0.08206 | -0.079 | -5.663
-14 | -0.459 | 0.07684 | -0.08 | -5.973
-13.5 | -0.45 | 0.072 | -0.083 | -6.255
-13 | -0.444 | 0.06063 | -0.091 | -7.316
-12.5 | -0.461 | 0.02629 | -0.114 | -17.523
-12 | -0.449 | 0.01762 | -0.119 | -25.5
-11.5 | -0.429 | 0.0141 | -0.123 | -30.383
-11 | -0.401 | 0.0118 | -0.125 | -34.009
-10.5 | -0.373 | 0.00883 | -0.129 | -42.216
-10 | -0.336 | 0.0076 | -0.132 | -44.226
-9.5 | -0.296 | 0.00651 | -0.134 | -45.531
-9 | -0.251 | 0.00582 | -0.136 | -43.087
-8.5 | -0.202 | 0.00547 | -0.137 | -36.95
-8 | -0.151 | 0.00525 | -0.138 | -28.765
-7.5 | -0.098 | 0.00515 | -0.139 | -19.026
-7 | -0.043 | 0.00502 | -0.14 | -8.647
-6.5 | 0.012 | 0.00489 | -0.141 | 2.478
-6 | 0.068 | 0.0053 | -0.143 | 12.884
-5.5 | 0.125 | 0.00523 | -0.144 | 23.935
-5 | 0.182 | 0.0052 | -0.145 | 35.072
-4.5 | 0.24 | 0.00451 | -0.146 | 53.134
-4 | 0.298 | 0.00469 | -0.147 | 63.501
-3.5 | 0.356 | 0.00433 | -0.148 | 82.229
-3 | 0.414 | 0.0046 | -0.148 | 89.985
-2.5 | 0.472 | 0.00513 | -0.149 | 91.977
-2 | 0.53 | 0.00522 | -0.15 | 101.539
-1.5 | 0.589 | 0.00441 | -0.151 | 133.556
-1 | 0.646 | 0.00534 | -0.152 | 121.097
-0.5 | 0.703 | 0.00455 | -0.152 | 154.453
0 | 0.768 | 0.00464 | -0.153 | 165.322
0.5 | 0.826 | 0.00562 | -0.154 | 146.99
1 | 0.884 | 0.00512 | -0.155 | 172.589
1.5 | 0.942 | 0.00529 | -0.155 | 177.926
2 | 0.999 | 0.00636 | -0.156 | 157.033
2.5 | 1.056 | 0.00659 | -0.157 | 160.105
3 | 1.111 | 0.00728 | -0.157 | 152.768
3.5 | 1.166 | 0.00731 | -0.158 | 159.654
4 | 1.22 | 0.00804 | -0.158 | 151.756
4.5 | 1.273 | 0.00839 | -0.159 | 151.764
5 | 1.325 | 0.00862 | -0.159 | 153.685
5.5 | 1.375 | 0.00888 | -0.16 | 154.809
6 | 1.424 | 0.00919 | -0.16 | 154.84
6.5 | 1.47 | 0.00966 | -0.161 | 152.26
7 | 1.515 | 0.00985 | -0.161 | 153.758
7.5 | 1.558 | 0.01028 | -0.162 | 151.492
8 | 1.598 | 0.01072 | -0.162 | 149.143
8.5 | 1.636 | 0.01119 | -0.162 | 146.236
9 | 1.672 | 0.01168 | -0.163 | 143.113
9.5 | 1.704 | 0.01214 | -0.163 | 140.363
10 | 1.734 | 0.01277 | -0.163 | 135.758
10.5 | 1.759 | 0.01335 | -0.163 | 131.702
11 | 1.762 | 0.01409 | -0.163 | 125.01
11.5 | 1.757 | 0.01464 | -0.164 | 120.006
12 | 1.746 | 0.01595 | -0.164 | 109.465
12.5 | 1.727 | 0.01693 | -0.164 | 102.003
13 | 1.702 | 0.01575 | -0.164 | 108.092
13.5 | 1.671 | 0.01631 | -0.164 | 102.462
14 | 1.634 | 0.02123 | -0.164 | 76.974
14.5 | 1.547 | 0.02451 | -0.159 | 63.102
15 | 1.468 | 0.03089 | -0.155 | 47.533
15.5 | 1.399 | 0.03748 | -0.151 | 37.32
16 | 1.324 | 0.04671 | -0.147 | 28.353

## 146. Re 20M Mach 0.00 (2)
BIGFOIL.COM POLAR EXPORT
fx63100
FX 63-100 |  |  |  | Cl Max: | 1.7984 | at alpha= | 10.5 | deg
XFOIL ncrit=9 |  |  |  | L/D Max: | 166.351 | at alpha= | 6.5 | deg
Re: | 20000000 |  |  | Cd Min: | 0.05195 | at alpha= | -20 | deg
Mach: | 0 |  |  | Cl=0 at alpha= | -5.8225 | deg
|  |  |  | @ Cl=0.1, Cd= | 0.0046931
|  |  |  | @ Cl=0.4, Cd= | 0.0048562
|  |  |  | @ Cl=0.6, Cd= | 0.0050096
alpha (deg) | Cl | Cd | Cm | Cl/Cd
-20 | -1.4029 | 0.05195 | -0.0901 | -27.0048
-19.5 | -1.4796 | 0.03144 | -0.1119 | -47.0611
-19 | -1.4601 | 0.02557 | -0.1204 | -57.1021
-18.5 | -1.4194 | 0.0203 | -0.1323 | -69.9212
-18 | -1.37 | 0.01826 | -0.1358 | -75.0274
-17.5 | -1.3173 | 0.01672 | -0.1383 | -78.7859
-17 | -1.2625 | 0.01542 | -0.1406 | -81.8742
-16.5 | -1.2061 | 0.01431 | -0.1426 | -84.2837
-16 | -1.1487 | 0.0133 | -0.1445 | -86.3684
-15.5 | -1.0906 | 0.01235 | -0.1463 | -88.3077
-15 | -1.0436 | 0.01162 | -0.1454 | -89.8107
-14.5 | -0.9888 | 0.01088 | -0.1461 | -90.8824
-14 | -0.9307 | 0.01016 | -0.1473 | -91.6043
-13.5 | -0.8708 | 0.00951 | -0.1488 | -91.5668
-13 | -0.8111 | 0.00892 | -0.1502 | -90.9305
-12.5 | -0.7553 | 0.00837 | -0.1506 | -90.2389
-12 | -0.7043 | 0.00808 | -0.1497 | -87.1658
-11 | -0.595 | 0.00728 | -0.1497 | -81.7308
-10.5 | -0.5386 | 0.00685 | -0.15 | -78.6277
-10 | -0.4818 | 0.00654 | -0.1503 | -73.6697
-9.5 | -0.4252 | 0.00631 | -0.1505 | -67.3851
-9 | -0.3684 | 0.00612 | -0.1506 | -60.1961
-8.5 | -0.311 | 0.00592 | -0.1509 | -52.5338
-8 | -0.2532 | 0.00567 | -0.1513 | -44.6561
-7.5 | -0.1951 | 0.00544 | -0.1517 | -35.864
-7 | -0.1371 | 0.00529 | -0.152 | -25.9168
-6.5 | -0.0788 | 0.0051 | -0.1524 | -15.451
-6 | -0.0207 | 0.00496 | -0.1527 | -4.1734
-5.5 | 0.0376 | 0.00482 | -0.1531 | 7.8008
-5 | 0.096 | 0.0047 | -0.1534 | 20.4255
-4.5 | 0.1542 | 0.0046 | -0.1538 | 33.5217
-4 | 0.2121 | 0.00456 | -0.154 | 46.5132
-3.5 | 0.2698 | 0.00455 | -0.1542 | 59.2967
-3 | 0.3258 | 0.00471 | -0.1541 | 69.172
-2.5 | 0.3822 | 0.00485 | -0.1541 | 78.8041
-2 | 0.4398 | 0.00487 | -0.1543 | 90.308
-1.5 | 0.4975 | 0.00486 | -0.1545 | 102.3663
-1 | 0.5547 | 0.00493 | -0.1547 | 112.5152
-0.5 | 0.6116 | 0.00503 | -0.1547 | 121.5905
0.5 | 0.7247 | 0.00529 | -0.1551 | 136.9943
1 | 0.7805 | 0.00552 | -0.1551 | 141.3949
1.5 | 0.8364 | 0.00574 | -0.155 | 145.7143
2 | 0.8922 | 0.00596 | -0.155 | 149.698
3 | 1.0025 | 0.00655 | -0.1546 | 153.0534
3.5 | 1.0588 | 0.00669 | -0.1548 | 158.2661
4 | 1.1128 | 0.00708 | -0.1544 | 157.1751
4.5 | 1.1679 | 0.00732 | -0.1542 | 159.5492
5 | 1.2225 | 0.00759 | -0.1539 | 161.0672
5.5 | 1.2771 | 0.00783 | -0.1537 | 163.1034
6 | 1.3316 | 0.00807 | -0.1535 | 165.0062
6.5 | 1.3857 | 0.00833 | -0.1532 | 166.3505
7 | 1.4389 | 0.00868 | -0.1527 | 165.7719
8 | 1.5451 | 0.0093 | -0.1519 | 166.1398
8.5 | 1.5967 | 0.00975 | -0.1513 | 163.7641
9 | 1.6477 | 0.01025 | -0.1506 | 160.7512
9.5 | 1.6985 | 0.01073 | -0.1499 | 158.2945
10 | 1.7484 | 0.01128 | -0.1491 | 155
10.5 | 1.7984 | 0.01178 | -0.1484 | 152.6655

## 147. Re 20M Mach 0.10 (1)
BIGFOIL.COM POLAR EXPORT
fx63100
FX 63-100 |  |  |  | Cl Max: | 1.758 | at alpha= | 10.5 | deg
JavaFoil+Calcfoil stall+Eppler ext transition |  |  |  | L/D Max: | 179.637 | at alpha= | 1.5 | deg
Re: | 20000000 |  |  | Cd Min: | 0.00432 | at alpha= | -3.5 | deg
Mach: | 0.1 |  |  | Cl=0 at alpha= | -6.6071 | deg
|  |  |  | @ Cl=0.1, Cd= | 0.0052646
|  |  |  | @ Cl=0.4, Cd= | 0.0045241
|  |  |  | @ Cl=0.6, Cd= | 0.004529
alpha (deg) | Cl | Cd | Cm | Cl/Cd
-20 | -0.352 | 0.14776 | -0.064 | -2.38
-19.5 | -0.366 | 0.14106 | -0.065 | -2.593
-19 | -0.379 | 0.13699 | -0.065 | -2.766
-18.5 | -0.392 | 0.13157 | -0.066 | -2.981
-18 | -0.405 | 0.12586 | -0.067 | -3.216
-17.5 | -0.416 | 0.1192 | -0.068 | -3.492
-17 | -0.427 | 0.11394 | -0.069 | -3.746
-16.5 | -0.437 | 0.10442 | -0.073 | -4.185
-16 | -0.445 | 0.09788 | -0.075 | -4.542
-15.5 | -0.45 | 0.09219 | -0.076 | -4.88
-15 | -0.451 | 0.08941 | -0.076 | -5.047
-14.5 | -0.451 | 0.08362 | -0.078 | -5.398
-14 | -0.448 | 0.07817 | -0.08 | -5.733
-13.5 | -0.443 | 0.07149 | -0.084 | -6.191
-13 | -0.433 | 0.06545 | -0.087 | -6.618
-12.5 | -0.43 | 0.04891 | -0.1 | -8.799
-12 | -0.442 | 0.01986 | -0.118 | -22.264
-11.5 | -0.417 | 0.01918 | -0.119 | -21.755
-11 | -0.398 | 0.01301 | -0.125 | -30.548
-10.5 | -0.371 | 0.00943 | -0.129 | -39.31
-10 | -0.335 | 0.00794 | -0.132 | -42.26
-9.5 | -0.296 | 0.00662 | -0.134 | -44.779
-9 | -0.251 | 0.0059 | -0.136 | -42.611
-8.5 | -0.203 | 0.00552 | -0.137 | -36.721
-8 | -0.152 | 0.00527 | -0.139 | -28.765
-7.5 | -0.098 | 0.00516 | -0.14 | -19.058
-7 | -0.044 | 0.00504 | -0.141 | -8.646
-6.5 | 0.012 | 0.0049 | -0.142 | 2.48
-6 | 0.069 | 0.00527 | -0.143 | 13.032
-5.5 | 0.126 | 0.00526 | -0.144 | 23.891
-5 | 0.183 | 0.00523 | -0.145 | 35.018
-4.5 | 0.241 | 0.00453 | -0.146 | 53.253
-4 | 0.299 | 0.00463 | -0.147 | 64.635
-3.5 | 0.357 | 0.00432 | -0.148 | 82.765
-3 | 0.416 | 0.0046 | -0.149 | 90.405
-2.5 | 0.474 | 0.00514 | -0.15 | 92.208
-2 | 0.533 | 0.00519 | -0.151 | 102.71
-1.5 | 0.591 | 0.00438 | -0.152 | 135.048
-1 | 0.649 | 0.00534 | -0.152 | 121.662
-0.5 | 0.707 | 0.00452 | -0.153 | 156.291
0 | 0.771 | 0.00461 | -0.154 | 167.453
0.5 | 0.83 | 0.00566 | -0.155 | 146.608
1 | 0.888 | 0.00509 | -0.155 | 174.553
1.5 | 0.946 | 0.00527 | -0.156 | 179.637
2 | 1.004 | 0.00641 | -0.157 | 156.736
2.5 | 1.061 | 0.00661 | -0.157 | 160.471
3 | 1.117 | 0.00725 | -0.158 | 154.002
3.5 | 1.172 | 0.00739 | -0.159 | 158.667
4 | 1.226 | 0.00814 | -0.159 | 150.627
4.5 | 1.279 | 0.00829 | -0.16 | 154.366
5 | 1.331 | 0.00877 | -0.16 | 151.793
5.5 | 1.381 | 0.00898 | -0.161 | 153.734
6 | 1.429 | 0.00924 | -0.161 | 154.635
6.5 | 1.476 | 0.00972 | -0.161 | 151.906
7 | 1.521 | 0.00996 | -0.162 | 152.601
7.5 | 1.563 | 0.01036 | -0.162 | 150.819
8 | 1.603 | 0.01082 | -0.163 | 148.099
8.5 | 1.64 | 0.0113 | -0.163 | 145.183
9 | 1.674 | 0.01179 | -0.163 | 142.028
9.5 | 1.706 | 0.01229 | -0.164 | 138.806
10 | 1.734 | 0.01292 | -0.164 | 134.189
10.5 | 1.758 | 0.01355 | -0.164 | 129.701
11 | 1.758 | 0.01427 | -0.164 | 123.188
11.5 | 1.75 | 0.01491 | -0.164 | 117.334
12 | 1.734 | 0.01585 | -0.165 | 109.362
12.5 | 1.711 | 0.01747 | -0.165 | 97.926
13 | 1.68 | 0.01612 | -0.165 | 104.256
13.5 | 1.643 | 0.01675 | -0.165 | 98.113
14 | 1.566 | 0.02269 | -0.161 | 68.989
14.5 | 1.482 | 0.02874 | -0.157 | 51.581
15 | 1.408 | 0.03453 | -0.153 | 40.792
15.5 | 1.329 | 0.04327 | -0.149 | 30.724

## 148. Re 20M Mach 0.10 (2)
BIGFOIL.COM POLAR EXPORT
fx63100
FX 63-100 |  |  |  | Cl Max: | 2.2609 | at alpha= | 18.5 | deg
XFOIL ncrit=9 |  |  |  | L/D Max: | 166.432 | at alpha= | 6.5 | deg
Re: | 20000000 |  |  | Cd Min: | 0.05627 | at alpha= | 20 | deg
Mach: | 0.1 |  |  | Cl=0 at alpha= | -5.8146 | deg
|  |  |  | @ Cl=0.1, Cd= | 0.0046937
|  |  |  | @ Cl=0.4, Cd= | 0.0048555
|  |  |  | @ Cl=0.6, Cd= | 0.0050039
alpha (deg) | Cl | Cd | Cm | Cl/Cd
-19 | -1.3331 | 0.05117 | -0.0947 | -26.0524
-18.5 | -1.3936 | 0.03248 | -0.1155 | -42.9064
-18 | -1.3852 | 0.02403 | -0.1284 | -57.6446
-17.5 | -1.3367 | 0.01924 | -0.1392 | -69.4751
-17 | -1.2834 | 0.01711 | -0.1425 | -75.0088
-16.5 | -1.2267 | 0.0156 | -0.1448 | -78.6346
-16 | -1.1683 | 0.01432 | -0.1468 | -81.5852
-15 | -1.0614 | 0.0123 | -0.1476 | -86.2927
-14.5 | -1.0055 | 0.01144 | -0.1482 | -87.8934
-14 | -0.9457 | 0.01062 | -0.1494 | -89.049
-13.5 | -0.8842 | 0.00989 | -0.1508 | -89.4034
-13 | -0.8226 | 0.00922 | -0.1522 | -89.2191
-12.5 | -0.7659 | 0.00863 | -0.1524 | -88.7486
-12 | -0.714 | 0.0083 | -0.1515 | -86.0241
-11.5 | -0.6595 | 0.00792 | -0.1511 | -83.2702
-11 | -0.6029 | 0.00753 | -0.1511 | -80.0664
-10.5 | -0.5457 | 0.00701 | -0.1514 | -77.8459
-10 | -0.488 | 0.00663 | -0.1516 | -73.6048
-9.5 | -0.4306 | 0.00637 | -0.1517 | -67.5981
-9 | -0.3731 | 0.00617 | -0.1518 | -60.47
-8.5 | -0.315 | 0.00596 | -0.152 | -52.8523
-8 | -0.2566 | 0.00572 | -0.1523 | -44.8601
-7.5 | -0.1979 | 0.00547 | -0.1526 | -36.1792
-7 | -0.1393 | 0.00531 | -0.1529 | -26.2335
-6.5 | -0.0805 | 0.00512 | -0.1533 | -15.7227
-6 | -0.0218 | 0.00498 | -0.1536 | -4.3775
-5.5 | 0.037 | 0.00483 | -0.1539 | 7.6605
-5 | 0.0959 | 0.0047 | -0.1542 | 20.4043
-4.5 | 0.1545 | 0.00461 | -0.1545 | 33.5141
-4 | 0.2129 | 0.00457 | -0.1548 | 46.5864
-3.5 | 0.271 | 0.00455 | -0.155 | 59.5604
-3 | 0.3274 | 0.00471 | -0.1549 | 69.5117
-2.5 | 0.3841 | 0.00485 | -0.1548 | 79.1959
-2 | 0.442 | 0.00487 | -0.155 | 90.7598
-1.5 | 0.5002 | 0.00486 | -0.1553 | 102.9218
-1 | 0.5576 | 0.00493 | -0.1554 | 113.1034
-0.5 | 0.615 | 0.00503 | -0.1555 | 122.2664
0 | 0.6708 | 0.00528 | -0.1554 | 127.0455
0.5 | 0.7287 | 0.0053 | -0.1558 | 137.4906
1 | 0.7849 | 0.00552 | -0.1558 | 142.192
1.5 | 0.8411 | 0.00575 | -0.1557 | 146.2783
2 | 0.8972 | 0.00598 | -0.1557 | 150.0334
2.5 | 0.9525 | 0.00631 | -0.1554 | 150.9509
3 | 1.0083 | 0.00657 | -0.1553 | 153.4703
3.5 | 1.065 | 0.00671 | -0.1554 | 158.7183
4 | 1.1194 | 0.00711 | -0.155 | 157.4402
4.5 | 1.1749 | 0.00735 | -0.1548 | 159.8503
5 | 1.23 | 0.00762 | -0.1545 | 161.4173
5.5 | 1.2851 | 0.00787 | -0.1542 | 163.291
6 | 1.3401 | 0.00811 | -0.1539 | 165.2404
6.5 | 1.3947 | 0.00838 | -0.1535 | 166.432
7 | 1.4484 | 0.00873 | -0.153 | 165.9107
7.5 | 1.5023 | 0.00903 | -0.1526 | 166.3677
8 | 1.5556 | 0.00939 | -0.1521 | 165.6656
8.5 | 1.6076 | 0.00986 | -0.1513 | 163.0426
9 | 1.6591 | 0.01038 | -0.1505 | 159.8362
9.5 | 1.7105 | 0.01087 | -0.1497 | 157.3597
10 | 1.7612 | 0.01141 | -0.1488 | 154.3558
10.5 | 1.8114 | 0.01198 | -0.1478 | 151.202
11.5 | 1.9075 | 0.01303 | -0.1451 | 146.3929
12 | 1.9537 | 0.01381 | -0.1435 | 141.4699
12.5 | 1.9992 | 0.01457 | -0.1417 | 137.2135
13 | 2.0437 | 0.01532 | -0.1399 | 133.4008
13.5 | 2.0859 | 0.01618 | -0.1376 | 128.9184
14 | 2.1243 | 0.0172 | -0.1348 | 123.5058
14.5 | 2.1578 | 0.01838 | -0.1312 | 117.3993
15 | 2.1744 | 0.01957 | -0.1244 | 111.1088
15.5 | 2.194 | 0.02096 | -0.1188 | 104.6756
16 | 2.2124 | 0.02266 | -0.1136 | 97.6346
16.5 | 2.2287 | 0.02468 | -0.1087 | 90.3039
17 | 2.2422 | 0.02713 | -0.1041 | 82.6465
17.5 | 2.2521 | 0.03012 | -0.0999 | 74.7709
18 | 2.2591 | 0.03368 | -0.0962 | 67.0754
18.5 | 2.2609 | 0.03808 | -0.093 | 59.3724
19 | 2.2601 | 0.04318 | -0.0907 | 52.3414
19.5 | 2.2532 | 0.04944 | -0.0891 | 45.5744
20 | 2.2463 | 0.05627 | -0.0885 | 39.92

## 149. Re 20M Mach 0.25 (1)
BIGFOIL.COM POLAR EXPORT
fx63100
FX 63-100 |  |  |  | Cl Max: | 1.736 | at alpha= | 10.5 | deg
JavaFoil+Calcfoil stall+Eppler ext transition |  |  |  | L/D Max: | 180.127 | at alpha= | 1.5 | deg
Re: | 20000000 |  |  | Cd Min: | 0.00433 | at alpha= | -3.5 | deg
Mach: | 0.25 |  |  | Cl=0 at alpha= | -6.6053 | deg
|  |  |  | @ Cl=0.1, Cd= | 0.0053597
|  |  |  | @ Cl=0.4, Cd= | 0.004484
|  |  |  | @ Cl=0.6, Cd= | 0.004538
alpha (deg) | Cl | Cd | Cm | Cl/Cd
-17.5 | -0.098 | 0.12892 | -0.064 | -0.762
-17 | -0.168 | 0.1219 | -0.066 | -1.376
-16.5 | -0.212 | 0.11547 | -0.067 | -1.839
-16 | -0.25 | 0.10918 | -0.068 | -2.29
-15.5 | -0.282 | 0.10545 | -0.068 | -2.678
-15 | -0.31 | 0.10089 | -0.069 | -3.075
-14.5 | -0.333 | 0.09527 | -0.069 | -3.497
-14 | -0.351 | 0.08879 | -0.072 | -3.955
-13.5 | -0.365 | 0.08137 | -0.077 | -4.486
-13 | -0.372 | 0.07394 | -0.081 | -5.037
-12.5 | -0.374 | 0.06781 | -0.085 | -5.512
-12 | -0.368 | 0.06384 | -0.086 | -5.757
-11.5 | -0.362 | 0.05114 | -0.098 | -7.084
-11 | -0.371 | 0.02137 | -0.122 | -17.379
-10.5 | -0.356 | 0.01344 | -0.129 | -26.453
-10 | -0.328 | 0.01004 | -0.133 | -32.689
-9.5 | -0.294 | 0.0076 | -0.137 | -38.734
-9 | -0.253 | 0.00626 | -0.14 | -40.478
-8.5 | -0.206 | 0.00572 | -0.141 | -35.919
-8 | -0.154 | 0.00542 | -0.142 | -28.488
-7.5 | -0.1 | 0.00533 | -0.144 | -18.863
-7 | -0.045 | 0.00513 | -0.145 | -8.688
-6.5 | 0.012 | 0.0055 | -0.146 | 2.264
-6 | 0.07 | 0.00538 | -0.147 | 13.054
-5.5 | 0.129 | 0.00534 | -0.148 | 24.106
-5 | 0.188 | 0.00532 | -0.149 | 35.288
-4.5 | 0.247 | 0.00471 | -0.15 | 52.544
-4 | 0.307 | 0.00452 | -0.151 | 67.941
-3.5 | 0.367 | 0.00433 | -0.152 | 84.745
-3 | 0.427 | 0.00461 | -0.153 | 92.515
-2.5 | 0.487 | 0.00455 | -0.154 | 106.923
-2 | 0.548 | 0.00524 | -0.155 | 104.473
-1.5 | 0.608 | 0.00443 | -0.156 | 137.234
-1 | 0.667 | 0.0054 | -0.157 | 123.537
-0.5 | 0.726 | 0.00462 | -0.157 | 157.276
0 | 0.793 | 0.00471 | -0.158 | 168.32
0.5 | 0.853 | 0.00574 | -0.159 | 148.454
1 | 0.912 | 0.00518 | -0.16 | 175.994
1.5 | 0.972 | 0.0054 | -0.16 | 180.127
2 | 1.032 | 0.0066 | -0.161 | 156.298
2.5 | 1.09 | 0.00721 | -0.162 | 151.04
3 | 1.147 | 0.00748 | -0.162 | 153.358
3.5 | 1.203 | 0.00806 | -0.163 | 149.203
4 | 1.258 | 0.0084 | -0.163 | 149.66
4.5 | 1.311 | 0.00865 | -0.164 | 151.515
5 | 1.363 | 0.0091 | -0.164 | 149.827
5.5 | 1.413 | 0.00934 | -0.165 | 151.236
6 | 1.461 | 0.0098 | -0.165 | 149.082
6.5 | 1.506 | 0.01021 | -0.166 | 147.453
7 | 1.548 | 0.01049 | -0.167 | 147.584
7.5 | 1.587 | 0.01102 | -0.167 | 143.993
8 | 1.623 | 0.01149 | -0.167 | 141.28
8.5 | 1.655 | 0.01202 | -0.168 | 137.742
9 | 1.683 | 0.01269 | -0.168 | 132.578
9.5 | 1.706 | 0.01121 | -0.168 | 152.162
10 | 1.725 | 0.01396 | -0.169 | 123.58
10.5 | 1.736 | 0.0147 | -0.169 | 118.105
11 | 1.713 | 0.01549 | -0.169 | 110.558
11.5 | 1.676 | 0.0167 | -0.169 | 100.341
12 | 1.626 | 0.01865 | -0.169 | 87.167
12.5 | 1.562 | 0.0209 | -0.169 | 74.749
13 | 1.427 | 0.02622 | -0.162 | 54.435
13.5 | 1.318 | 0.03197 | -0.158 | 41.213
14 | 1.158 | 0.05358 | -0.145 | 21.604
14.5 | 1 | 0.08729 | -0.122 | 11.455
15 | 0.885 | 0.10768 | -0.109 | 8.218
15.5 | 0.778 | 0.12312 | -0.099 | 6.316

## 150. Re 20M Mach 0.25 (2)
BIGFOIL.COM POLAR EXPORT
fx63100
FX 63-100 |  |  |  | Cl Max: | 2.2246 | at alpha= | 16.5 | deg
XFOIL ncrit=9 |  |  |  | L/D Max: | 166.417 | at alpha= | 6.5 | deg
Re: | 20000000 |  |  | Cd Min: | 0.22053 | at alpha= | -19.5 | deg
Mach: | 0.25 |  |  | Cl=0 at alpha= | -5.7711 | deg
|  |  |  | @ Cl=0.1, Cd= | 0.0047408
|  |  |  | @ Cl=0.4, Cd= | 0.0048536
|  |  |  | @ Cl=0.6, Cd= | 0.0049794
alpha (deg) | Cl | Cd | Cm | Cl/Cd
-19.5 | -0.6042 | 0.22053 | 0.0106 | -2.7398
-19 | -0.5794 | 0.21404 | 0.0048 | -2.707
-18.5 | -0.5555 | 0.20685 | -0.0011 | -2.6855
-17.5 | -0.5709 | 0.17182 | -0.0183 | -3.3227
-17 | -0.571 | 0.15977 | -0.0255 | -3.5739
-16.5 | -0.5556 | 0.15222 | -0.0305 | -3.65
-16 | -0.5628 | 0.1397 | -0.0378 | -4.0286
-15.5 | -0.5642 | 0.12922 | -0.0441 | -4.3662
-15 | -1.0241 | 0.04401 | -0.1158 | -23.2697
-14.5 | -1.0523 | 0.02768 | -0.1397 | -38.0166
-14 | -1.0301 | 0.01849 | -0.1552 | -55.7112
-13.5 | -0.9669 | 0.01473 | -0.1597 | -65.6415
-13 | -0.8932 | 0.01255 | -0.1628 | -71.1713
-12.5 | -0.8278 | 0.01104 | -0.1634 | -74.9819
-12 | -0.7701 | 0.01013 | -0.1619 | -76.0217
-11.5 | -0.7118 | 0.00936 | -0.1606 | -76.047
-11 | -0.6503 | 0.00865 | -0.1598 | -75.1792
-10.5 | -0.5879 | 0.00802 | -0.1593 | -73.3042
-10 | -0.5252 | 0.0074 | -0.1589 | -70.973
-9.5 | -0.4628 | 0.00688 | -0.1586 | -67.2674
-9 | -0.4007 | 0.00649 | -0.1583 | -61.7411
-8.5 | -0.3385 | 0.0062 | -0.1581 | -54.5968
-8 | -0.2764 | 0.00595 | -0.1579 | -46.4538
-7.5 | -0.2141 | 0.00569 | -0.1579 | -37.6274
-7 | -0.1518 | 0.00543 | -0.158 | -27.9558
-6.5 | -0.09 | 0.00525 | -0.1581 | -17.1429
-6 | -0.0282 | 0.00505 | -0.1582 | -5.5842
-5.5 | 0.0334 | 0.0049 | -0.1584 | 6.8163
-5 | 0.0949 | 0.00475 | -0.1586 | 19.9789
-4.5 | 0.1561 | 0.00464 | -0.1589 | 33.6422
-4 | 0.217 | 0.00458 | -0.159 | 47.3799
-3.5 | 0.2773 | 0.00456 | -0.1592 | 60.8114
-3 | 0.3364 | 0.00465 | -0.1591 | 72.3441
-2.5 | 0.3946 | 0.00485 | -0.1589 | 81.3608
-2 | 0.4543 | 0.00489 | -0.159 | 92.9039
-1 | 0.574 | 0.00494 | -0.1594 | 116.1943
-0.5 | 0.6334 | 0.00503 | -0.1595 | 125.9245
0 | 0.6911 | 0.00529 | -0.1594 | 130.6427
0.5 | 0.7509 | 0.00533 | -0.1598 | 140.8818
1 | 0.8091 | 0.00555 | -0.1598 | 145.7838
1.5 | 0.8672 | 0.0058 | -0.1596 | 149.5172
2 | 0.9253 | 0.00605 | -0.1594 | 152.9421
2.5 | 0.9821 | 0.00645 | -0.159 | 152.2636
3 | 1.0404 | 0.00667 | -0.1588 | 155.982
3.5 | 1.0989 | 0.0069 | -0.1587 | 159.2609
4 | 1.156 | 0.00727 | -0.1582 | 159.0096
4.5 | 1.2139 | 0.00754 | -0.1578 | 160.9947
5.5 | 1.3296 | 0.00807 | -0.1568 | 164.7584
6 | 1.3874 | 0.00834 | -0.1562 | 166.3549
6.5 | 1.4445 | 0.00868 | -0.1554 | 166.4171
7 | 1.5015 | 0.00904 | -0.1546 | 166.0951
7.5 | 1.5586 | 0.00938 | -0.1537 | 166.162
8 | 1.6144 | 0.00986 | -0.1525 | 163.7323
8.5 | 1.6692 | 0.01043 | -0.1511 | 160.0384
9 | 1.7236 | 0.01105 | -0.1496 | 155.9819
9.5 | 1.7781 | 0.01164 | -0.1481 | 152.7577
10 | 1.8316 | 0.01233 | -0.1463 | 148.5483
10.5 | 1.8854 | 0.01297 | -0.1445 | 145.3662
11 | 1.9352 | 0.01362 | -0.1419 | 142.0852
11.5 | 1.9852 | 0.01448 | -0.1393 | 137.0994
12 | 2.0338 | 0.01538 | -0.1364 | 132.2367
12.5 | 2.0786 | 0.01644 | -0.1328 | 126.4355
13 | 2.1179 | 0.01773 | -0.1284 | 119.4529
13.5 | 2.139 | 0.01906 | -0.1208 | 112.2246
14 | 2.1616 | 0.02063 | -0.1141 | 104.7794
14.5 | 2.1822 | 0.0226 | -0.1077 | 96.5575
15 | 2.1988 | 0.02509 | -0.1017 | 87.6365
15.5 | 2.2114 | 0.02821 | -0.0962 | 78.3906
16 | 2.2203 | 0.03203 | -0.0914 | 69.3194
16.5 | 2.2246 | 0.03671 | -0.0874 | 60.5993
17 | 2.2221 | 0.04256 | -0.0843 | 52.211
17.5 | 2.2148 | 0.04957 | -0.0824 | 44.6803
18 | 2.2014 | 0.05802 | -0.082 | 37.9421
18.5 | 2.178 | 0.06856 | -0.0834 | 31.7678
19 | 2.1538 | 0.08014 | -0.0864 | 26.8755
19.5 | 2.1157 | 0.09458 | -0.0919 | 22.3694
20 | 2.077 | 0.10987 | -0.0989 | 18.9042

## 151. Re 20M Mach 0.50 (1)
BIGFOIL.COM POLAR EXPORT
fx63100
FX 63-100 |  |  |  | Cl Max: | 1.558 | at alpha= | 6.5 | deg
JavaFoil+Calcfoil stall+Eppler ext transition |  |  |  | L/D Max: | 183.383 | at alpha= | 1.5 | deg
Re: | 20000000 |  |  | Cd Min: | 0.00482 | at alpha= | -3 | deg
Mach: | 0.5 |  |  | Cl=0 at alpha= | -6.6129 | deg
|  |  |  | @ Cl=0.1, Cd= | 0.0056302
|  |  |  | @ Cl=0.4, Cd= | 0.0048785
|  |  |  | @ Cl=0.6, Cd= | 0.005433
alpha (deg) | Cl | Cd | Cm | Cl/Cd
-20 | -0.697 | 0.14876 | -0.08 | -4.683
-19.5 | -0.672 | 0.1442 | -0.081 | -4.657
-19 | -0.646 | 0.13933 | -0.081 | -4.639
-18.5 | -0.621 | 0.13566 | -0.082 | -4.579
-18 | -0.596 | 0.13061 | -0.083 | -4.562
-17.5 | -0.571 | 0.12452 | -0.084 | -4.582
-17 | -0.545 | 0.12044 | -0.085 | -4.526
-16.5 | -0.52 | 0.1165 | -0.086 | -4.46
-16 | -0.494 | 0.11517 | -0.086 | -4.288
-15.5 | -0.468 | 0.11165 | -0.087 | -4.193
-15 | -0.443 | 0.10117 | -0.088 | -4.376
-14.5 | -0.417 | 0.09425 | -0.09 | -4.425
-14 | -0.391 | 0.08821 | -0.09 | -4.435
-13.5 | -0.365 | 0.08354 | -0.091 | -4.369
-13 | -0.338 | 0.08076 | -0.09 | -4.187
-12.5 | -0.312 | 0.07575 | -0.09 | -4.12
-12 | -0.286 | 0.07069 | -0.092 | -4.05
-11.5 | -0.26 | 0.06562 | -0.094 | -3.968
-11 | -0.234 | 0.06086 | -0.096 | -3.85
-10.5 | -0.208 | 0.05648 | -0.098 | -3.685
-10 | -0.182 | 0.05216 | -0.1 | -3.487
-9.5 | -0.152 | 0.06519 | -0.074 | -2.334
-9 | -0.126 | 0.05886 | -0.075 | -2.141
-8.5 | -0.157 | 0.04667 | -0.098 | -3.36
-8 | -0.155 | 0.00761 | -0.156 | -20.339
-7.5 | -0.106 | 0.00642 | -0.159 | -16.552
-7 | -0.048 | 0.00595 | -0.161 | -8.082
-6.5 | 0.014 | 0.00548 | -0.162 | 2.479
-6 | 0.077 | 0.0058 | -0.164 | 13.304
-5.5 | 0.142 | 0.00532 | -0.165 | 26.682
-5 | 0.208 | 0.00571 | -0.166 | 36.415
-4.5 | 0.274 | 0.00512 | -0.167 | 53.523
-4 | 0.341 | 0.005 | -0.169 | 68.212
-3.5 | 0.409 | 0.00486 | -0.17 | 84.14
-3 | 0.476 | 0.00482 | -0.171 | 98.689
-2.5 | 0.543 | 0.00483 | -0.172 | 112.454
-2 | 0.612 | 0.00556 | -0.173 | 110.103
-1.5 | 0.679 | 0.00489 | -0.174 | 138.867
-1 | 0.746 | 0.00494 | -0.175 | 150.965
-0.5 | 0.81 | 0.00506 | -0.176 | 159.969
0 | 0.885 | 0.00513 | -0.177 | 172.656
0.5 | 0.952 | 0.00624 | -0.178 | 152.496
1 | 1.019 | 0.00571 | -0.178 | 178.572
1.5 | 1.085 | 0.00592 | -0.179 | 183.383
2 | 1.151 | 0.00731 | -0.18 | 157.323
2.5 | 1.214 | 0.00814 | -0.181 | 149.149
3 | 1.275 | 0.00836 | -0.181 | 152.504
3.5 | 1.334 | 0.00938 | -0.182 | 142.247
4 | 1.39 | 0.00987 | -0.183 | 140.799
4.5 | 1.441 | 0.0103 | -0.183 | 139.902
5 | 1.487 | 0.01088 | -0.184 | 136.577
5.5 | 1.524 | 0.01148 | -0.185 | 132.715
6 | 1.55 | 0.01223 | -0.185 | 126.705
6.5 | 1.558 | 0.01297 | -0.186 | 120.111
7 | 1.538 | 0.01399 | -0.186 | 109.87
7.5 | 1.455 | 0.01529 | -0.187 | 95.195
8 | 0.79 | 0.05387 | -0.104 | 14.658
8.5 | 0.983 | 0.02032 | -0.183 | 48.356
9 | 0.846 | 0.06237 | -0.109 | 13.568
9.5 | 1.021 | 0.02696 | -0.178 | 37.859
10 | 1.042 | 0.03056 | -0.176 | 34.09
10.5 | 0.97 | 0.06179 | -0.143 | 15.695
11 | 0.961 | 0.0819 | -0.119 | 11.735
11.5 | 0.981 | 0.08606 | -0.111 | 11.401

## 152. Re 20M Mach 0.50 (2)
BIGFOIL.COM POLAR EXPORT
fx63100
FX 63-100 |  |  |  | Cl Max: | 1.8887 | at alpha= | 8 | deg
XFOIL ncrit=9 |  |  |  | L/D Max: | 168.581 | at alpha= | 5.5 | deg
Re: | 20000000 |  |  | Cd Min: | 0.01216 | at alpha= | 8 | deg
Mach: | 0.5 |  |  | Cl=0 at alpha= | -99 | deg
|  |  |  | @ Cl=0.1, Cd= | 0.00535
|  |  |  | @ Cl=0.4, Cd= | 0.00535
|  |  |  | @ Cl=0.6, Cd= | 0.00535
alpha (deg) | Cl | Cd | Cm | Cl/Cd
0 | 0.7818 | 0.00535 | -0.1768 | 146.1308
0.5 | 0.85 | 0.00548 | -0.1771 | 155.1095
1 | 0.9167 | 0.00578 | -0.1767 | 158.5986
1.5 | 0.9839 | 0.00606 | -0.1763 | 162.3597
2 | 1.0492 | 0.00655 | -0.1753 | 160.1832
2.5 | 1.1153 | 0.00699 | -0.1742 | 159.5565
3 | 1.1836 | 0.0073 | -0.1733 | 162.137
3.5 | 1.2517 | 0.0077 | -0.1723 | 162.5584
4 | 1.3211 | 0.00803 | -0.171 | 164.5205
4.5 | 1.3909 | 0.00836 | -0.1694 | 166.3756
5 | 1.4614 | 0.0087 | -0.1676 | 167.977
5.5 | 1.5324 | 0.00909 | -0.1654 | 168.5809
6 | 1.6034 | 0.00955 | -0.1627 | 167.8953
6.5 | 1.6746 | 0.01007 | -0.1595 | 166.2959
7 | 1.7473 | 0.01058 | -0.156 | 165.1512
7.5 | 1.8176 | 0.01133 | -0.1514 | 160.4237
8 | 1.8887 | 0.01216 | -0.1459 | 155.3207