## index
index | Re | Mach | Datasource
1 | 50000 | 0 | JavaFoil+Calcfoil stall+Eppler ext transition
2 | 50000 | 0 | XFOIL ncrit=9
3 | 50000 | 0.1 | JavaFoil+Calcfoil stall+Eppler ext transition
4 | 50000 | 0.1 | XFOIL ncrit=9
5 | 50000 | 0.25 | JavaFoil+Calcfoil stall+Eppler ext transition
6 | 50000 | 0.25 | XFOIL ncrit=9
7 | 50000 | 0.5 | JavaFoil+Calcfoil stall+Eppler ext transition
8 | 50000 | 0.5 | XFOIL ncrit=9
9 | 100000 | 0 | JavaFoil+Calcfoil stall+Eppler ext transition
10 | 100000 | 0 | XFOIL ncrit=9
11 | 100000 | 0.1 | JavaFoil+Calcfoil stall+Eppler ext transition
12 | 100000 | 0.1 | XFOIL ncrit=9
13 | 100000 | 0.25 | JavaFoil+Calcfoil stall+Eppler ext transition
14 | 100000 | 0.25 | XFOIL ncrit=9
15 | 100000 | 0.5 | JavaFoil+Calcfoil stall+Eppler ext transition
16 | 100000 | 0.5 | XFOIL ncrit=9
17 | 250000 | 0 | JavaFoil+Calcfoil stall+Eppler ext transition
18 | 250000 | 0 | XFOIL ncrit=9
19 | 250000 | 0.1 | JavaFoil+Calcfoil stall+Eppler ext transition
20 | 250000 | 0.1 | XFOIL ncrit=9
21 | 250000 | 0.25 | JavaFoil+Calcfoil stall+Eppler ext transition
22 | 250000 | 0.25 | XFOIL ncrit=9
23 | 250000 | 0.5 | JavaFoil+Calcfoil stall+Eppler ext transition
24 | 250000 | 0.5 | XFOIL ncrit=9
25 | 500000 | 0 | JavaFoil+Calcfoil stall+Eppler ext transition
26 | 500000 | 0 | XFOIL ncrit=9
27 | 500000 | 0.1 | JavaFoil+Calcfoil stall+Eppler ext transition
28 | 500000 | 0.1 | XFOIL ncrit=9
29 | 500000 | 0.25 | JavaFoil+Calcfoil stall+Eppler ext transition
30 | 500000 | 0.25 | XFOIL ncrit=9
31 | 500000 | 0.5 | JavaFoil+Calcfoil stall+Eppler ext transition
32 | 500000 | 0.5 | XFOIL ncrit=9
33 | 750000 | 0 | JavaFoil+Calcfoil stall+Eppler ext transition
34 | 750000 | 0 | XFOIL ncrit=9
35 | 750000 | 0.1 | JavaFoil+Calcfoil stall+Eppler ext transition
36 | 750000 | 0.1 | XFOIL ncrit=9
37 | 750000 | 0.25 | JavaFoil+Calcfoil stall+Eppler ext transition
38 | 750000 | 0.25 | XFOIL ncrit=9
39 | 750000 | 0.5 | JavaFoil+Calcfoil stall+Eppler ext transition
40 | 750000 | 0.5 | XFOIL ncrit=9
41 | 1000000 | 0 | JavaFoil+Calcfoil stall+Eppler ext transition
42 | 1000000 | 0 | XFOIL ncrit=9
43 | 1000000 | 0.1 | JavaFoil+Calcfoil stall+Eppler ext transition
44 | 1000000 | 0.1 | XFOIL ncrit=9
45 | 1000000 | 0.25 | JavaFoil+Calcfoil stall+Eppler ext transition
46 | 1000000 | 0.25 | XFOIL ncrit=9
47 | 1000000 | 0.5 | JavaFoil+Calcfoil stall+Eppler ext transition
48 | 1000000 | 0.5 | XFOIL ncrit=9
49 | 2000000 | 0 | JavaFoil+Calcfoil stall+Eppler ext transition
50 | 2000000 | 0 | XFOIL ncrit=9
51 | 2000000 | 0.1 | JavaFoil+Calcfoil stall+Eppler ext transition
52 | 2000000 | 0.1 | XFOIL ncrit=9
53 | 2000000 | 0.25 | JavaFoil+Calcfoil stall+Eppler ext transition
54 | 2000000 | 0.25 | XFOIL ncrit=9
55 | 2000000 | 0.5 | JavaFoil+Calcfoil stall+Eppler ext transition
56 | 2000000 | 0.5 | XFOIL ncrit=9
57 | 3000000 | 0 | JavaFoil+Calcfoil stall+Eppler ext transition
58 | 3000000 | 0 | XFOIL ncrit=9
59 | 3000000 | 0.1 | JavaFoil+Calcfoil stall+Eppler ext transition
60 | 3000000 | 0.1 | XFOIL ncrit=9
61 | 3000000 | 0.25 | JavaFoil+Calcfoil stall+Eppler ext transition
62 | 3000000 | 0.25 | XFOIL ncrit=9
63 | 3000000 | 0.5 | JavaFoil+Calcfoil stall+Eppler ext transition
64 | 3000000 | 0.5 | XFOIL ncrit=9
65 | 4000000 | 0 | JavaFoil+Calcfoil stall+Eppler ext transition
66 | 4000000 | 0 | XFOIL ncrit=9
67 | 4000000 | 0.1 | JavaFoil+Calcfoil stall+Eppler ext transition
68 | 4000000 | 0.1 | XFOIL ncrit=9
69 | 4000000 | 0.25 | JavaFoil+Calcfoil stall+Eppler ext transition
70 | 4000000 | 0.25 | XFOIL ncrit=9
71 | 4000000 | 0.5 | JavaFoil+Calcfoil stall+Eppler ext transition
72 | 4000000 | 0.5 | XFOIL ncrit=9
73 | 5000000 | 0 | JavaFoil+Calcfoil stall+Eppler ext transition
74 | 5000000 | 0 | XFOIL ncrit=9
75 | 5000000 | 0.1 | JavaFoil+Calcfoil stall+Eppler ext transition
76 | 5000000 | 0.1 | XFOIL ncrit=9
77 | 5000000 | 0.25 | JavaFoil+Calcfoil stall+Eppler ext transition
78 | 5000000 | 0.25 | XFOIL ncrit=9
79 | 5000000 | 0.5 | JavaFoil+Calcfoil stall+Eppler ext transition
80 | 5000000 | 0.5 | XFOIL ncrit=9
81 | 6000000 | 0 | JavaFoil+Calcfoil stall+Eppler ext transition
82 | 6000000 | 0 | XFOIL ncrit=9
83 | 6000000 | 0.1 | JavaFoil+Calcfoil stall+Eppler ext transition
84 | 6000000 | 0.1 | XFOIL ncrit=9
85 | 6000000 | 0.25 | JavaFoil+Calcfoil stall+Eppler ext transition
86 | 6000000 | 0.25 | XFOIL ncrit=9
87 | 6000000 | 0.5 | JavaFoil+Calcfoil stall+Eppler ext transition
88 | 6000000 | 0.5 | XFOIL ncrit=9
89 | 7000000 | 0 | JavaFoil+Calcfoil stall+Eppler ext transition
90 | 7000000 | 0 | XFOIL ncrit=9
91 | 7000000 | 0.1 | JavaFoil+Calcfoil stall+Eppler ext transition
92 | 7000000 | 0.1 | XFOIL ncrit=9
93 | 7000000 | 0.25 | JavaFoil+Calcfoil stall+Eppler ext transition
94 | 7000000 | 0.25 | XFOIL ncrit=9
95 | 7000000 | 0.5 | JavaFoil+Calcfoil stall+Eppler ext transition
96 | 7000000 | 0.5 | XFOIL ncrit=9
97 | 8000000 | 0 | JavaFoil+Calcfoil stall+Eppler ext transition
98 | 8000000 | 0 | XFOIL ncrit=9
99 | 8000000 | 0.1 | JavaFoil+Calcfoil stall+Eppler ext transition
100 | 8000000 | 0.1 | XFOIL ncrit=9
101 | 8000000 | 0.25 | JavaFoil+Calcfoil stall+Eppler ext transition
102 | 8000000 | 0.25 | XFOIL ncrit=9
103 | 8000000 | 0.5 | JavaFoil+Calcfoil stall+Eppler ext transition
104 | 8000000 | 0.5 | XFOIL ncrit=9
105 | 10000000 | 0 | JavaFoil+Calcfoil stall+Eppler ext transition
106 | 10000000 | 0 | XFOIL ncrit=9
107 | 10000000 | 0.1 | JavaFoil+Calcfoil stall+Eppler ext transition
108 | 10000000 | 0.1 | XFOIL ncrit=9
109 | 10000000 | 0.25 | JavaFoil+Calcfoil stall+Eppler ext transition
110 | 10000000 | 0.25 | XFOIL ncrit=9
111 | 10000000 | 0.5 | JavaFoil+Calcfoil stall+Eppler ext transition
112 | 10000000 | 0.5 | XFOIL ncrit=9
113 | 12000000 | 0 | JavaFoil+Calcfoil stall+Eppler ext transition
114 | 12000000 | 0 | XFOIL ncrit=9
115 | 12000000 | 0.1 | JavaFoil+Calcfoil stall+Eppler ext transition
116 | 12000000 | 0.1 | XFOIL ncrit=9
117 | 12000000 | 0.25 | JavaFoil+Calcfoil stall+Eppler ext transition
118 | 12000000 | 0.25 | XFOIL ncrit=9
119 | 12000000 | 0.5 | JavaFoil+Calcfoil stall+Eppler ext transition
120 | 12000000 | 0.5 | XFOIL ncrit=9
121 | 14000000 | 0 | JavaFoil+Calcfoil stall+Eppler ext transition
122 | 14000000 | 0 | XFOIL ncrit=9
123 | 14000000 | 0.1 | JavaFoil+Calcfoil stall+Eppler ext transition
124 | 14000000 | 0.1 | XFOIL ncrit=9
125 | 14000000 | 0.25 | JavaFoil+Calcfoil stall+Eppler ext transition
126 | 14000000 | 0.25 | XFOIL ncrit=9
127 | 14000000 | 0.5 | JavaFoil+Calcfoil stall+Eppler ext transition
128 | 14000000 | 0.5 | XFOIL ncrit=9
129 | 16000000 | 0 | JavaFoil+Calcfoil stall+Eppler ext transition
130 | 16000000 | 0 | XFOIL ncrit=9
131 | 16000000 | 0.1 | JavaFoil+Calcfoil stall+Eppler ext transition
132 | 16000000 | 0.1 | XFOIL ncrit=9
133 | 16000000 | 0.25 | JavaFoil+Calcfoil stall+Eppler ext transition
134 | 16000000 | 0.25 | XFOIL ncrit=9
135 | 16000000 | 0.5 | JavaFoil+Calcfoil stall+Eppler ext transition
136 | 16000000 | 0.5 | XFOIL ncrit=9
137 | 18000000 | 0 | JavaFoil+Calcfoil stall+Eppler ext transition
138 | 18000000 | 0 | XFOIL ncrit=9
139 | 18000000 | 0.1 | JavaFoil+Calcfoil stall+Eppler ext transition
140 | 18000000 | 0.1 | XFOIL ncrit=9
141 | 18000000 | 0.25 | JavaFoil+Calcfoil stall+Eppler ext transition
142 | 18000000 | 0.25 | XFOIL ncrit=9
143 | 18000000 | 0.5 | JavaFoil+Calcfoil stall+Eppler ext transition
144 | 18000000 | 0.5 | XFOIL ncrit=9
145 | 20000000 | 0 | JavaFoil+Calcfoil stall+Eppler ext transition
146 | 20000000 | 0 | XFOIL ncrit=9
147 | 20000000 | 0.1 | JavaFoil+Calcfoil stall+Eppler ext transition
148 | 20000000 | 0.1 | XFOIL ncrit=9
149 | 20000000 | 0.25 | JavaFoil+Calcfoil stall+Eppler ext transition
150 | 20000000 | 0.25 | XFOIL ncrit=9
151 | 20000000 | 0.5 | JavaFoil+Calcfoil stall+Eppler ext transition
152 | 20000000 | 0.5 | XFOIL ncrit=9

## 1. Re 50k Mach 0.00 (1)
BIGFOIL.COM POLAR EXPORT
NACA65-414 a=0.0
NACA65-414 a=0.0 |  |  |  | Cl Max: | 1.083 | at alpha= | 12 | deg
JavaFoil+Calcfoil stall+Eppler ext transition |  |  |  | L/D Max: | 35.293 | at alpha= | 7 | deg
Re: | 50000 |  |  | Cd Min: | 0.0178 | at alpha= | -0.5 | deg
Mach: | 0 |  |  | Cl=0 at alpha= | -1.983 | deg
|  |  |  | @ Cl=0.1, Cd= | 0.018242
|  |  |  | @ Cl=0.4, Cd= | 0.020543
|  |  |  | @ Cl=0.6, Cd= | 0.022106
alpha (deg) | Cl | Cd | Cm | Cl/Cd
-17.5 | -0.574 | 0.33026 | -0.002 | -1.739
-17 | -0.591 | 0.29196 | -0.003 | -2.025
-16.5 | -0.608 | 0.27067 | -0.003 | -2.245
-16 | -0.623 | 0.25533 | -0.003 | -2.44
-15.5 | -0.637 | 0.22992 | -0.003 | -2.772
-15 | -0.65 | 0.21712 | -0.003 | -2.995
-14.5 | -0.661 | 0.1984 | -0.004 | -3.333
-14 | -0.67 | 0.18937 | -0.004 | -3.54
-13.5 | -0.677 | 0.17052 | -0.004 | -3.97
-13 | -0.681 | 0.15895 | -0.005 | -4.284
-12.5 | -0.682 | 0.14589 | -0.005 | -4.675
-12 | -0.68 | 0.13178 | -0.005 | -5.158
-11.5 | -0.674 | 0.12403 | -0.006 | -5.434
-11 | -0.665 | 0.11408 | -0.006 | -5.825
-10.5 | -0.651 | 0.10414 | -0.006 | -6.254
-10 | -0.634 | 0.09838 | -0.007 | -6.447
-9.5 | -0.614 | 0.08751 | -0.007 | -7.01
-9 | -0.589 | 0.08252 | -0.007 | -7.137
-8.5 | -0.561 | 0.07628 | -0.008 | -7.353
-8 | -0.529 | 0.0708 | -0.008 | -7.477
-7.5 | -0.495 | 0.06715 | -0.008 | -7.371
-7 | -0.458 | 0.06166 | -0.009 | -7.421
-6.5 | -0.417 | 0.05766 | -0.009 | -7.233
-6 | -0.375 | 0.05331 | -0.009 | -7.032
-5.5 | -0.331 | 0.0499 | -0.01 | -6.639
-5 | -0.287 | 0.04721 | -0.01 | -6.069
-4.5 | -0.241 | 0.04493 | -0.01 | -5.355
-4 | -0.194 | 0.04291 | -0.011 | -4.516
-3.5 | -0.147 | 0.04091 | -0.011 | -3.581
-3 | -0.099 | 0.03929 | -0.012 | -2.516
-2.5 | -0.051 | 0.03789 | -0.012 | -1.341
-2 | -0.002 | 0.03691 | -0.013 | -0.066
-1.5 | 0.057 | 0.01827 | -0.028 | 3.136
-1 | 0.118 | 0.01823 | -0.028 | 6.459
-0.5 | 0.175 | 0.0178 | -0.029 | 9.858
0 | 0.226 | 0.0195 | -0.029 | 11.606
0.5 | 0.283 | 0.01977 | -0.03 | 14.308
1 | 0.338 | 0.02014 | -0.031 | 16.793
1.5 | 0.394 | 0.0205 | -0.031 | 19.231
2 | 0.45 | 0.0209 | -0.032 | 21.537
2.5 | 0.505 | 0.02139 | -0.033 | 23.632
3 | 0.56 | 0.02167 | -0.033 | 25.855
3.5 | 0.615 | 0.02227 | -0.034 | 27.621
4 | 0.67 | 0.02291 | -0.035 | 29.226
4.5 | 0.723 | 0.02377 | -0.036 | 30.431
5 | 0.776 | 0.02458 | -0.036 | 31.588
5.5 | 0.829 | 0.02539 | -0.037 | 32.636
6 | 0.879 | 0.02639 | -0.038 | 33.322
6.5 | 0.958 | 0.0272 | -0.04 | 35.209
7 | 1.005 | 0.02848 | -0.041 | 35.293
7.5 | 0.886 | 0.05525 | -0.02 | 16.04
8 | 0.923 | 0.05942 | -0.019 | 15.542
8.5 | 0.959 | 0.06362 | -0.018 | 15.066
9 | 0.99 | 0.06834 | -0.018 | 14.482
9.5 | 1.017 | 0.07352 | -0.018 | 13.84
10 | 1.042 | 0.07846 | -0.018 | 13.282
10.5 | 1.062 | 0.08536 | -0.018 | 12.442
11 | 1.074 | 0.09193 | -0.018 | 11.685
11.5 | 1.081 | 0.10035 | -0.018 | 10.773
12 | 1.083 | 0.10735 | -0.018 | 10.085
12.5 | 1.079 | 0.11459 | -0.017 | 9.416
13 | 1.07 | 0.1233 | -0.017 | 8.68
13.5 | 1.057 | 0.13486 | -0.017 | 7.838
14 | 1.039 | 0.14628 | -0.017 | 7.105
14.5 | 1.018 | 0.15649 | -0.017 | 6.503
15 | 0.993 | 0.17037 | -0.017 | 5.828
15.5 | 0.965 | 0.17945 | -0.016 | 5.378
16 | 0.935 | 0.20164 | -0.016 | 4.638
16.5 | 0.904 | 0.21111 | -0.015 | 4.28
17 | 0.871 | 0.23978 | -0.015 | 3.632

## 2. Re 50k Mach 0.00 (2)
BIGFOIL.COM POLAR EXPORT
NACA65-414 a=0.0
NACA65-414 a=0.0 |  |  |  | Cl Max: | 1.1592 | at alpha= | 11.5 | deg
XFOIL ncrit=9 |  |  |  | L/D Max: | 24.52 | at alpha= | 10 | deg
Re: | 50000 |  |  | Cd Min: | 0.20216 | at alpha= | 16.5 | deg
Mach: | 0 |  |  | Cl=0 at alpha= | 3.0171 | deg
|  |  |  | @ Cl=0.1, Cd= | 0.046099
|  |  |  | @ Cl=0.4, Cd= | 0.067405
|  |  |  | @ Cl=0.6, Cd= | 0.070442
alpha (deg) | Cl | Cd | Cm | Cl/Cd
-10.5 | -0.3624 | 0.11437 | -0.0253 | -3.1687
-10 | -0.34 | 0.10805 | -0.0241 | -3.1467
-9.5 | -0.3204 | 0.10238 | -0.0228 | -3.1295
-9 | -0.3086 | 0.09794 | -0.0204 | -3.1509
-8.5 | -0.2852 | 0.09286 | -0.0172 | -3.0713
-6.5 | -0.4328 | 0.08254 | 0.0078 | -5.2435
-6 | -0.5827 | 0.07653 | 0.0131 | -7.614
-5.5 | -0.6551 | 0.05464 | -0.0103 | -11.9894
-5 | -0.6163 | 0.04795 | -0.009 | -12.853
-4.5 | -0.5798 | 0.04302 | -0.0071 | -13.4775
-4 | -0.538 | 0.04001 | -0.0048 | -13.4466
-3.5 | -0.4951 | 0.03693 | -0.0031 | -13.4064
-3 | -0.4523 | 0.03466 | -0.0014 | -13.0496
-2.5 | -0.4081 | 0.03331 | 0.0007 | -12.2516
-1.5 | -0.0842 | 0.03607 | -0.0245 | -2.3343
-1 | -0.0657 | 0.03619 | -0.0225 | -1.8154
-0.5 | -0.0537 | 0.03636 | -0.0194 | -1.4769
0 | -0.0516 | 0.03642 | -0.0145 | -1.4168
0.5 | -0.1395 | 0.03322 | 0.0073 | -4.1993
1 | -0.123 | 0.03348 | 0.0102 | -3.6738
1.5 | -0.0964 | 0.03438 | 0.0114 | -2.804
2 | -0.0657 | 0.03566 | 0.0118 | -1.8424
2.5 | -0.0336 | 0.03723 | 0.0119 | -0.9025
3 | -0.0011 | 0.03906 | 0.0117 | -0.028162
3.5 | 0.0311 | 0.04112 | 0.0113 | 0.75632
4 | 0.0627 | 0.04342 | 0.0107 | 1.444
4.5 | 0.144 | 0.04926 | 0.0001 | 2.9233
5 | 0.218 | 0.0549 | -0.0084 | 3.9709
5.5 | 0.2707 | 0.05872 | -0.0125 | 4.61
6 | 0.3181 | 0.06279 | -0.0156 | 5.0661
6.5 | 0.3759 | 0.06756 | -0.0196 | 5.5639
7 | 0.508 | 0.06671 | -0.0222 | 7.6151
7.5 | 0.5768 | 0.06849 | -0.0233 | 8.4217
8 | 0.6058 | 0.07093 | -0.0218 | 8.5408
8.5 | 0.6654 | 0.07184 | -0.0209 | 9.2622
9 | 0.7389 | 0.07022 | -0.0188 | 10.5226
10 | 0.9732 | 0.03969 | 0.0055 | 24.52
10.5 | 0.9962 | 0.04435 | 0.0098 | 22.4622
11 | 1.0984 | 0.04945 | 0.0077 | 22.2123
11.5 | 1.1592 | 0.05681 | 0.0065 | 20.4049
12 | 1.1425 | 0.06286 | 0.012 | 18.1753
12.5 | 1.1132 | 0.07007 | 0.016 | 15.887
13 | 1.07 | 0.07891 | 0.0176 | 13.5598
13.5 | 1.0164 | 0.09037 | 0.0161 | 11.2471
14 | 0.9682 | 0.10409 | 0.0116 | 9.3016
14.5 | 0.7823 | 0.15213 | -0.0209 | 5.1423
15.5 | 0.7432 | 0.18659 | -0.0426 | 3.9831
16 | 0.7737 | 0.19704 | -0.0442 | 3.9266
16.5 | 0.7768 | 0.20216 | -0.0478 | 3.8425

## 3. Re 50k Mach 0.10 (1)
BIGFOIL.COM POLAR EXPORT
NACA65-414 a=0.0
NACA65-414 a=0.0 |  |  |  | Cl Max: | 1.077 | at alpha= | 11.5 | deg
JavaFoil+Calcfoil stall+Eppler ext transition |  |  |  | L/D Max: | 35.158 | at alpha= | 7 | deg
Re: | 50000 |  |  | Cd Min: | 0.01785 | at alpha= | -0.5 | deg
Mach: | 0.1 |  |  | Cl=0 at alpha= | -1.9833 | deg
|  |  |  | @ Cl=0.1, Cd= | 0.018262
|  |  |  | @ Cl=0.4, Cd= | 0.020591
|  |  |  | @ Cl=0.6, Cd= | 0.022088
alpha (deg) | Cl | Cd | Cm | Cl/Cd
-17.5 | -0.527 | 0.35847 | -0.002 | -1.47
-17 | -0.547 | 0.32739 | -0.002 | -1.67
-16.5 | -0.566 | 0.28107 | -0.003 | -2.015
-16 | -0.585 | 0.27051 | -0.003 | -2.163
-15.5 | -0.603 | 0.25173 | -0.003 | -2.394
-15 | -0.619 | 0.22545 | -0.003 | -2.745
-14.5 | -0.633 | 0.20486 | -0.004 | -3.091
-14 | -0.646 | 0.19497 | -0.004 | -3.313
-13.5 | -0.656 | 0.17779 | -0.004 | -3.688
-13 | -0.663 | 0.16471 | -0.005 | -4.024
-12.5 | -0.667 | 0.15035 | -0.005 | -4.435
-12 | -0.667 | 0.13458 | -0.005 | -4.96
-11.5 | -0.664 | 0.1256 | -0.006 | -5.289
-11 | -0.657 | 0.11519 | -0.006 | -5.705
-10.5 | -0.646 | 0.10504 | -0.006 | -6.15
-10 | -0.631 | 0.09892 | -0.007 | -6.375
-9.5 | -0.611 | 0.09043 | -0.007 | -6.761
-9 | -0.588 | 0.08486 | -0.007 | -6.928
-8.5 | -0.561 | 0.07791 | -0.008 | -7.197
-8 | -0.53 | 0.07196 | -0.008 | -7.365
-7.5 | -0.496 | 0.06662 | -0.008 | -7.445
-7 | -0.459 | 0.06232 | -0.009 | -7.364
-6.5 | -0.418 | 0.05832 | -0.009 | -7.175
-6 | -0.376 | 0.05365 | -0.009 | -7.015
-5.5 | -0.333 | 0.05016 | -0.01 | -6.633
-5 | -0.288 | 0.04741 | -0.01 | -6.07
-4.5 | -0.242 | 0.04506 | -0.01 | -5.362
-4 | -0.195 | 0.04287 | -0.011 | -4.542
-3.5 | -0.147 | 0.04101 | -0.011 | -3.59
-3 | -0.099 | 0.03929 | -0.012 | -2.528
-2.5 | -0.051 | 0.03795 | -0.012 | -1.345
-2 | -0.002 | 0.03695 | -0.013 | -0.067
-1.5 | 0.058 | 0.01829 | -0.028 | 3.149
-1 | 0.118 | 0.01825 | -0.029 | 6.483
-0.5 | 0.176 | 0.01785 | -0.029 | 9.878
0 | 0.227 | 0.01955 | -0.029 | 11.631
0.5 | 0.284 | 0.01986 | -0.03 | 14.309
1 | 0.34 | 0.0202 | -0.031 | 16.83
1.5 | 0.396 | 0.02056 | -0.032 | 19.263
2 | 0.452 | 0.02099 | -0.032 | 21.53
2.5 | 0.508 | 0.02149 | -0.033 | 23.622
3 | 0.563 | 0.02153 | -0.034 | 26.147
3.5 | 0.618 | 0.02236 | -0.034 | 27.642
4 | 0.673 | 0.02302 | -0.035 | 29.226
4.5 | 0.727 | 0.02387 | -0.036 | 30.443
5 | 0.78 | 0.02469 | -0.036 | 31.584
5.5 | 0.832 | 0.02558 | -0.037 | 32.535
6 | 0.884 | 0.02652 | -0.038 | 33.313
6.5 | 0.962 | 0.02739 | -0.04 | 35.109
7 | 1.009 | 0.0287 | -0.041 | 35.158
7.5 | 0.89 | 0.05535 | -0.02 | 16.08
8 | 0.927 | 0.05946 | -0.019 | 15.59
8.5 | 0.962 | 0.06416 | -0.019 | 14.992
9 | 0.992 | 0.06915 | -0.018 | 14.353
9.5 | 1.02 | 0.07452 | -0.018 | 13.684
10 | 1.043 | 0.08002 | -0.018 | 13.037
10.5 | 1.062 | 0.08701 | -0.018 | 12.207
11 | 1.072 | 0.09413 | -0.018 | 11.392
11.5 | 1.077 | 0.10146 | -0.018 | 10.614
12 | 1.076 | 0.10902 | -0.017 | 9.869
12.5 | 1.069 | 0.1164 | -0.018 | 9.187
13 | 1.057 | 0.13068 | -0.017 | 8.09
13.5 | 1.04 | 0.13539 | -0.017 | 7.681
14 | 1.018 | 0.14989 | -0.017 | 6.793
14.5 | 0.992 | 0.15981 | -0.016 | 6.209
15 | 0.963 | 0.17857 | -0.016 | 5.392
15.5 | 0.931 | 0.19041 | -0.015 | 4.887
16 | 0.896 | 0.20698 | -0.015 | 4.329
16.5 | 0.86 | 0.23481 | -0.015 | 3.662

## 4. Re 50k Mach 0.10 (2)
BIGFOIL.COM POLAR EXPORT
NACA65-414 a=0.0
NACA65-414 a=0.0 |  |  |  | Cl Max: | 1.1551 | at alpha= | 11.5 | deg
XFOIL ncrit=9 |  |  |  | L/D Max: | 24.001 | at alpha= | 10 | deg
Re: | 50000 |  |  | Cd Min: | 0.20248 | at alpha= | 16.5 | deg
Mach: | 0.1 |  |  | Cl=0 at alpha= | 3.0356 | deg
|  |  |  | @ Cl=0.1, Cd= | 0.046273
|  |  |  | @ Cl=0.4, Cd= | 0.067211
|  |  |  | @ Cl=0.6, Cd= | 0.070569
alpha (deg) | Cl | Cd | Cm | Cl/Cd
-10.5 | -0.3646 | 0.11515 | -0.0256 | -3.1663
-10 | -0.339 | 0.10857 | -0.0244 | -3.1224
-9.5 | -0.3188 | 0.10281 | -0.023 | -3.1009
-9 | -0.3103 | 0.09861 | -0.0205 | -3.1467
-8.5 | -0.285 | 0.09332 | -0.0174 | -3.054
-8 | -0.2973 | 0.09169 | -0.0099 | -3.2424
-7.5 | -0.308 | 0.08939 | -0.0028 | -3.4456
-6.5 | -0.4371 | 0.08287 | 0.0075 | -5.2745
-5.5 | -0.6576 | 0.05533 | -0.0104 | -11.8851
-5 | -0.62 | 0.04859 | -0.0091 | -12.7598
-4.5 | -0.5838 | 0.0435 | -0.0072 | -13.4207
-4 | -0.5422 | 0.04044 | -0.0049 | -13.4075
-3.5 | -0.4992 | 0.03725 | -0.0032 | -13.4013
-3 | -0.4561 | 0.03493 | -0.0015 | -13.0575
-1.5 | -0.0784 | 0.03639 | -0.0258 | -2.1544
-1 | -0.0621 | 0.03645 | -0.0234 | -1.7037
-0.5 | -0.0441 | 0.03683 | -0.0213 | -1.1974
0 | -0.0489 | 0.03664 | -0.0151 | -1.3346
0.5 | -0.0844 | 0.03548 | -0.0032 | -2.3788
1 | -0.1238 | 0.03365 | 0.0103 | -3.679
1.5 | -0.0976 | 0.03452 | 0.0115 | -2.8273
2 | -0.067 | 0.0358 | 0.012 | -1.8715
2.5 | -0.0348 | 0.03737 | 0.012 | -0.93123
3 | -0.0023 | 0.0392 | 0.0118 | -0.058673
3.5 | 0.03 | 0.04127 | 0.0114 | 0.72692
4 | 0.0633 | 0.04366 | 0.0105 | 1.4498
4.5 | 0.1459 | 0.04954 | -0.0003 | 2.9451
5 | 0.2125 | 0.05454 | -0.0074 | 3.8962
5.5 | 0.2778 | 0.05958 | -0.0136 | 4.6626
6 | 0.3956 | 0.06288 | -0.021 | 6.2913
6.5 | 0.3694 | 0.06729 | -0.0185 | 5.4897
7 | 0.5091 | 0.06693 | -0.022 | 7.6065
7.5 | 0.5642 | 0.06905 | -0.0223 | 8.1709
8 | 0.6111 | 0.07104 | -0.0217 | 8.6022
8.5 | 0.6561 | 0.07271 | -0.0204 | 9.0235
9 | 0.717 | 0.07245 | -0.0184 | 9.8965
10 | 0.9706 | 0.04044 | 0.0067 | 24.001
10.5 | 0.9968 | 0.04508 | 0.0107 | 22.1118
11 | 1.097 | 0.05026 | 0.0089 | 21.8265
11.5 | 1.1551 | 0.05774 | 0.008 | 20.0052
12 | 1.1346 | 0.06394 | 0.0134 | 17.7448
12.5 | 1.1017 | 0.07142 | 0.017 | 15.4257
13 | 1.0574 | 0.08062 | 0.018 | 13.1159
13.5 | 1.0061 | 0.09237 | 0.0159 | 10.8921
14.5 | 0.7812 | 0.15332 | -0.0213 | 5.0952
15.5 | 0.7441 | 0.18725 | -0.0429 | 3.9738
16 | 0.7721 | 0.19721 | -0.0447 | 3.9151
16.5 | 0.7759 | 0.20248 | -0.0483 | 3.832

## 5. Re 50k Mach 0.25 (1)
BIGFOIL.COM POLAR EXPORT
NACA65-414 a=0.0
NACA65-414 a=0.0 |  |  |  | Cl Max: | 1.053 | at alpha= | 10.5 | deg
JavaFoil+Calcfoil stall+Eppler ext transition |  |  |  | L/D Max: | 34.654 | at alpha= | 6.5 | deg
Re: | 50000 |  |  | Cd Min: | 0.01812 | at alpha= | -0.5 | deg
Mach: | 0.25 |  |  | Cl=0 at alpha= | -1.9706 | deg
|  |  |  | @ Cl=0.1, Cd= | 0.023676
|  |  |  | @ Cl=0.4, Cd= | 0.020952
|  |  |  | @ Cl=0.6, Cd= | 0.022637
alpha (deg) | Cl | Cd | Cm | Cl/Cd
-15.5 | -0.267 | 0.53203 | -0.003 | -0.502
-15 | -0.324 | 0.42973 | -0.003 | -0.755
-14.5 | -0.376 | 0.3363 | -0.004 | -1.118
-14 | -0.422 | 0.29963 | -0.004 | -1.41
-13.5 | -0.464 | 0.25602 | -0.004 | -1.814
-13 | -0.502 | 0.21634 | -0.004 | -2.319
-12.5 | -0.533 | 0.18954 | -0.004 | -2.814
-12 | -0.559 | 0.17766 | -0.005 | -3.149
-11.5 | -0.579 | 0.14374 | -0.005 | -4.028
-11 | -0.592 | 0.13214 | -0.006 | -4.48
-10.5 | -0.598 | 0.11993 | -0.006 | -4.987
-10 | -0.597 | 0.10712 | -0.007 | -5.575
-9.5 | -0.59 | 0.09741 | -0.007 | -6.054
-9 | -0.576 | 0.0912 | -0.007 | -6.313
-8.5 | -0.556 | 0.0822 | -0.008 | -6.761
-8 | -0.53 | 0.07581 | -0.008 | -6.995
-7.5 | -0.5 | 0.07007 | -0.008 | -7.133
-7 | -0.465 | 0.06414 | -0.009 | -7.251
-6.5 | -0.426 | 0.05975 | -0.009 | -7.121
-6 | -0.384 | 0.05506 | -0.01 | -6.97
-5.5 | -0.34 | 0.05141 | -0.01 | -6.613
-5 | -0.295 | 0.04823 | -0.01 | -6.108
-4.5 | -0.248 | 0.04568 | -0.01 | -5.42
-4 | -0.2 | 0.04319 | -0.011 | -4.623
-3.5 | -0.151 | 0.04128 | -0.011 | -3.66
-3 | -0.102 | 0.03967 | -0.012 | -2.569
-2.5 | -0.052 | 0.03825 | -0.012 | -1.37
-2 | -0.003 | 0.03711 | -0.013 | -0.068
-1.5 | 0.048 | 0.03598 | -0.015 | 1.328
-1 | 0.122 | 0.01847 | -0.029 | 6.582
-0.5 | 0.181 | 0.01812 | -0.029 | 9.976
0 | 0.233 | 0.01994 | -0.03 | 11.69
0.5 | 0.291 | 0.02026 | -0.031 | 14.376
1 | 0.348 | 0.02062 | -0.031 | 16.899
1.5 | 0.406 | 0.02099 | -0.032 | 19.348
2 | 0.464 | 0.02143 | -0.033 | 21.636
2.5 | 0.521 | 0.02197 | -0.034 | 23.691
3 | 0.577 | 0.02258 | -0.034 | 25.569
3.5 | 0.634 | 0.02272 | -0.035 | 27.891
4 | 0.69 | 0.02362 | -0.036 | 29.214
4.5 | 0.745 | 0.02437 | -0.037 | 30.577
5 | 0.799 | 0.02526 | -0.037 | 31.654
5.5 | 0.853 | 0.02632 | -0.038 | 32.41
6 | 0.905 | 0.02724 | -0.039 | 33.209
6.5 | 0.983 | 0.02836 | -0.041 | 34.654
7 | 1.03 | 0.0299 | -0.042 | 34.452
7.5 | 0.908 | 0.05624 | -0.019 | 16.151
8 | 0.945 | 0.06094 | -0.019 | 15.505
8.5 | 0.978 | 0.06552 | -0.019 | 14.928
9 | 1.005 | 0.07177 | -0.018 | 14
9.5 | 1.027 | 0.07679 | -0.018 | 13.371
10 | 1.043 | 0.08518 | -0.018 | 12.25
10.5 | 1.053 | 0.09317 | -0.018 | 11.301
11 | 1.05 | 0.09976 | -0.018 | 10.522
11.5 | 1.037 | 0.11151 | -0.018 | 9.299
12 | 1.015 | 0.12072 | -0.017 | 8.404
12.5 | 0.983 | 0.13447 | -0.017 | 7.308
13 | 0.941 | 0.14755 | -0.016 | 6.38
13.5 | 0.891 | 0.17155 | -0.015 | 5.194
14 | 0.833 | 0.18177 | -0.015 | 4.581
14.5 | 0.767 | 0.20635 | -0.014 | 3.718
15 | 0.695 | 0.24263 | -0.009 | 2.866
15.5 | 0.619 | 0.28621 |  | 2.161

## 6. Re 50k Mach 0.25 (2)
BIGFOIL.COM POLAR EXPORT
NACA65-414 a=0.0
NACA65-414 a=0.0 |  |  |  | Cl Max: | 1.0701 | at alpha= | 11.5 | deg
XFOIL ncrit=9 |  |  |  | L/D Max: | 24.1311 | at alpha= | 9.5 | deg
Re: | 50000 |  |  | Cd Min: | 0.20512 | at alpha= | 16.5 | deg
Mach: | 0.25 |  |  | Cl=0 at alpha= | 3.1292 | deg
|  |  |  | @ Cl=0.1, Cd= | 0.047423
|  |  |  | @ Cl=0.4, Cd= | 0.062995
|  |  |  | @ Cl=0.6, Cd= | 0.072197
alpha (deg) | Cl | Cd | Cm | Cl/Cd
-10.5 | -0.3405 | 0.11597 | -0.0266 | -2.9361
-10 | -0.3361 | 0.11109 | -0.0261 | -3.0255
-9.5 | -0.3288 | 0.10669 | -0.0243 | -3.0818
-9 | -0.3059 | 0.10092 | -0.0218 | -3.0311
-8.5 | -0.2965 | 0.09709 | -0.0167 | -3.0539
-8 | -0.2896 | 0.0936 | -0.0107 | -3.094
-7.5 | -0.3031 | 0.09127 | -0.004 | -3.3209
-6.5 | -0.4928 | 0.08344 | 0.003 | -5.906
-6 | -0.6225 | 0.07454 | 0.0021 | -8.3512
-5.5 | -0.6664 | 0.05887 | -0.0111 | -11.3199
-5 | -0.6382 | 0.05139 | -0.0101 | -12.4188
-4.5 | -0.6045 | 0.04621 | -0.008 | -13.0816
-4 | -0.5652 | 0.04225 | -0.0058 | -13.3775
-3.5 | -0.5215 | 0.03908 | -0.0037 | -13.3444
-3 | -0.4773 | 0.03646 | -0.0019 | -13.0911
-2.5 | -0.4313 | 0.03465 | 0 | -12.4473
-1.5 | -0.0644 | 0.03759 | -0.0295 | -1.7132
-1 | -0.0399 | 0.03794 | -0.0284 | -1.0517
-0.5 | -0.0315 | 0.03806 | -0.0243 | -0.82764
0 | -0.018 | 0.03849 | -0.0212 | -0.46765
0.5 | -0.0294 | 0.03826 | -0.0136 | -0.76843
1.5 | -0.1037 | 0.03532 | 0.0121 | -2.936
2 | -0.0738 | 0.03654 | 0.0128 | -2.0197
2.5 | -0.0415 | 0.03811 | 0.0129 | -1.089
3 | -0.0085 | 0.03996 | 0.0127 | -0.21271
3.5 | 0.0244 | 0.04208 | 0.0123 | 0.57985
4 | 0.0758 | 0.04571 | 0.0078 | 1.6583
4.5 | 0.1542 | 0.05126 | -0.0018 | 3.0082
5 | 0.2213 | 0.05637 | -0.0087 | 3.9258
5.5 | 0.2868 | 0.06139 | -0.0144 | 4.6718
6 | 0.4102 | 0.06314 | -0.0199 | 6.4967
6.5 | 0.4698 | 0.06569 | -0.021 | 7.1518
7 | 0.5146 | 0.06821 | -0.0209 | 7.5443
7.5 | 0.5643 | 0.07063 | -0.0207 | 7.9895
8 | 0.6126 | 0.07275 | -0.0201 | 8.4206
8.5 | 0.6524 | 0.07486 | -0.0186 | 8.7149
9 | 0.706 | 0.0754 | -0.0163 | 9.3634
9.5 | 0.9679 | 0.04011 | 0.0046 | 24.1311
10 | 0.9626 | 0.04445 | 0.0116 | 21.6558
10.5 | 1.0131 | 0.04876 | 0.0145 | 20.7773
11 | 1.0689 | 0.0546 | 0.0157 | 19.5769
11.5 | 1.0701 | 0.06172 | 0.0181 | 17.338
12 | 1.0486 | 0.06995 | 0.0198 | 14.9907
12.5 | 0.9983 | 0.0807 | 0.0188 | 12.3705
13 | 0.9305 | 0.09557 | 0.0131 | 9.7363
13.5 | 0.8755 | 0.11333 | 0.0042 | 7.7252
14 | 0.8004 | 0.14185 | -0.0136 | 5.6426
14.5 | 0.7643 | 0.16195 | -0.0263 | 4.7194
15 | 0.7304 | 0.18215 | -0.0417 | 4.0099
15.5 | 0.7505 | 0.19097 | -0.0444 | 3.9299
16.5 | 0.7762 | 0.20512 | -0.0511 | 3.7841

## 7. Re 50k Mach 0.50 (1)
BIGFOIL.COM POLAR EXPORT
NACA65-414 a=0.0
NACA65-414 a=0.0 |  |  |  | Cl Max: | 1.187 | at alpha= | 20 | deg
JavaFoil+Calcfoil stall+Eppler ext transition |  |  |  | L/D Max: | 31.789 | at alpha= | 6 | deg
Re: | 50000 |  |  | Cd Min: | 0.01904 | at alpha= | -1 | deg
Mach: | 0.5 |  |  | Cl=0 at alpha= | -1.9732 | deg
|  |  |  | @ Cl=0.1, Cd= | 0.026938
|  |  |  | @ Cl=0.4, Cd= | 0.022459
|  |  |  | @ Cl=0.6, Cd= | 0.024427
alpha (deg) | Cl | Cd | Cm | Cl/Cd
-20 | -0.992 | 0.43008 | -0.003 | -2.307
-19.5 | -0.963 | 0.40732 | -0.003 | -2.364
-19 | -0.936 | 0.41376 | -0.004 | -2.262
-18.5 | -0.909 | 0.40832 | -0.004 | -2.226
-18 | -0.882 | 0.41014 | -0.004 | -2.152
-17.5 | -0.856 | 0.40574 | -0.005 | -2.109
-17 | -0.829 | 0.36599 | -0.005 | -2.265
-16.5 | -0.8 | 0.34959 | -0.005 | -2.288
-16 | -0.773 | 0.33544 | -0.005 | -2.304
-15.5 | -0.746 | 0.34702 | -0.006 | -2.149
-15 | -0.719 | 0.32125 | -0.006 | -2.237
-14.5 | -0.691 | 0.32965 | -0.006 | -2.097
-14 | -0.664 | 0.31836 | -0.007 | -2.087
-13.5 | -0.635 | 0.30387 | -0.007 | -2.091
-13 | -0.608 | 0.30317 | -0.007 | -2.006
-12.5 | -0.581 | 0.27807 | -0.007 | -2.09
-12 | -0.554 | 0.27725 | -0.008 | -1.997
-11.5 | -0.526 | 0.25597 | -0.008 | -2.056
-11 | -0.499 | 0.24998 | -0.008 | -1.996
-10.5 | -0.472 | 0.24694 | -0.008 | -1.909
-10 | -0.443 | 0.23144 | -0.008 | -1.914
-9.5 | -0.416 | 0.22849 | -0.008 | -1.819
-9 | -0.388 | 0.22272 | -0.009 | -1.743
-8.5 | -0.361 | 0.20538 | -0.009 | -1.756
-8 | -0.333 | 0.21181 | -0.009 | -1.573
-7.5 | -0.305 | 0.19193 | -0.008 | -1.589
-7 | -0.35 | 0.12497 | -0.008 | -2.802
-6.5 | -0.411 | 0.08316 | -0.01 | -4.944
-6 | -0.395 | 0.06816 | -0.01 | -5.801
-5.5 | -0.362 | 0.06076 | -0.011 | -5.955
-5 | -0.319 | 0.0545 | -0.011 | -5.861
-4.5 | -0.271 | 0.04966 | -0.011 | -5.464
-4 | -0.22 | 0.04623 | -0.012 | -4.763
-3.5 | -0.167 | 0.04338 | -0.012 | -3.857
-3 | -0.113 | 0.04135 | -0.013 | -2.739
-2.5 | -0.058 | 0.03961 | -0.013 | -1.473
-2 | -0.003 | 0.03824 | -0.014 | -0.074
-1.5 | 0.053 | 0.03725 | -0.015 | 1.428
-1 | 0.136 | 0.01904 | -0.032 | 7.122
-0.5 | 0.206 | 0.01958 | -0.033 | 10.532
0 | 0.259 | 0.02157 | -0.033 | 11.985
0.5 | 0.323 | 0.02193 | -0.034 | 14.739
1 | 0.387 | 0.02235 | -0.035 | 17.292
1.5 | 0.45 | 0.02288 | -0.035 | 19.684
2 | 0.514 | 0.02346 | -0.036 | 21.915
2.5 | 0.577 | 0.02416 | -0.037 | 23.886
3 | 0.64 | 0.02489 | -0.038 | 25.721
3.5 | 0.703 | 0.02573 | -0.039 | 27.331
4 | 0.765 | 0.02672 | -0.04 | 28.623
4.5 | 0.825 | 0.0278 | -0.04 | 29.678
5 | 0.884 | 0.02898 | -0.041 | 30.51
5.5 | 0.941 | 0.03028 | -0.042 | 31.08
6 | 1.02 | 0.03209 | -0.045 | 31.789
6.5 | 0.907 | 0.05283 | -0.022 | 17.166
7 | 0.941 | 0.05801 | -0.021 | 16.213
7.5 | 0.965 | 0.06424 | -0.02 | 15.019
8 | 0.974 | 0.07277 | -0.019 | 13.378
8.5 | 0.948 | 0.08684 | -0.018 | 10.918
9 | 0.599 | 0.1582 | -0.015 | 3.783
9.5 | 0.626 | 0.18883 | -0.018 | 3.314
10 | 0.652 | 0.2072 | -0.019 | 3.149
10.5 | 0.68 | 0.23584 | -0.022 | 2.882
11 | 0.706 | 0.2389 | -0.022 | 2.957
11.5 | 0.733 | 0.24214 | -0.022 | 3.026
12 | 0.761 | 0.27315 | -0.026 | 2.785
12.5 | 0.787 | 0.27795 | -0.026 | 2.832
13 | 0.813 | 0.29068 | -0.027 | 2.798
13.5 | 0.841 | 0.33036 | -0.029 | 2.547
14 | 0.868 | 0.33671 | -0.03 | 2.577
14.5 | 0.894 | 0.32967 | -0.03 | 2.711
15 | 0.921 | 0.33875 | -0.032 | 2.72
15.5 | 0.948 | 0.37317 | -0.033 | 2.541
16 | 0.974 | 0.39128 | -0.034 | 2.49
16.5 | 1.001 | 0.39118 | -0.035 | 2.558
17 | 1.029 | 0.4021 | -0.037 | 2.559
17.5 | 1.055 | 0.41646 | -0.037 | 2.533
18 | 1.081 | 0.42048 | -0.038 | 2.57
18.5 | 1.11 | 0.45762 | -0.04 | 2.425
19 | 1.135 | 0.45852 | -0.041 | 2.476
19.5 | 1.161 | 0.45976 | -0.041 | 2.524
20 | 1.187 | 0.46157 | -0.042 | 2.571

## 8. Re 50k Mach 0.50 (2)
BIGFOIL.COM POLAR EXPORT
NACA65-414 a=0.0
NACA65-414 a=0.0 |  |  |  | Cl Max: | 0.9665 | at alpha= | 20 | deg
XFOIL ncrit=9 |  |  |  | L/D Max: | 12.3159 | at alpha= | 10 | deg
Re: | 50000 |  |  | Cd Min: | 0.28371 | at alpha= | 20 | deg
Mach: | 0.5 |  |  | Cl=0 at alpha= | -1.0251 | deg
|  |  |  | @ Cl=0.1, Cd= | 0.049912
|  |  |  | @ Cl=0.4, Cd= | 0.066389
|  |  |  | @ Cl=0.6, Cd= | 0.08127
alpha (deg) | Cl | Cd | Cm | Cl/Cd
-20 | -0.6783 | 0.26054 | 0.0371 | -2.6034
-19.5 | -0.6609 | 0.25706 | 0.0304 | -2.571
-19 | -0.6381 | 0.24839 | 0.0252 | -2.5689
-18.5 | -0.6093 | 0.23753 | 0.0215 | -2.5651
-18 | -0.5945 | 0.23459 | 0.0149 | -2.5342
-17.5 | -0.5648 | 0.22261 | 0.0114 | -2.5372
-17 | -0.5485 | 0.21814 | 0.0058 | -2.5144
-16.5 | -0.521 | 0.20771 | 0.002 | -2.5083
-16 | -0.5071 | 0.2035 | -0.0034 | -2.4919
-15.5 | -0.477 | 0.19256 | -0.0067 | -2.4771
-15 | -0.463 | 0.18696 | -0.0116 | -2.4765
-14.5 | -0.4536 | 0.18309 | -0.0162 | -2.4775
-14 | -0.4248 | 0.17298 | -0.0191 | -2.4558
-13.5 | -0.4018 | 0.16463 | -0.0222 | -2.4406
-13 | -0.3893 | 0.15861 | -0.0256 | -2.4544
-12.5 | -0.3666 | 0.15024 | -0.0281 | -2.4401
-12 | -0.3437 | 0.14264 | -0.0302 | -2.4096
-11.5 | -0.3375 | 0.13725 | -0.0325 | -2.459
-11 | -0.3277 | 0.13184 | -0.0337 | -2.4856
-10.5 | -0.2957 | 0.12329 | -0.0339 | -2.3984
-10 | -0.2803 | 0.11757 | -0.033 | -2.3841
-9.5 | -0.2832 | 0.1142 | -0.0288 | -2.4799
-9 | -0.3028 | 0.1128 | -0.0216 | -2.6844
-8.5 | -0.3069 | 0.10953 | -0.0154 | -2.802
-8 | -0.3084 | 0.10607 | -0.0099 | -2.9075
-7.5 | -0.3295 | 0.104 | -0.0037 | -3.1683
-6.5 | -0.5688 | 0.08635 | -0.0208 | -6.5871
-6 | -0.6122 | 0.0789 | -0.0197 | -7.7592
-5.5 | -0.6557 | 0.07213 | -0.0174 | -9.0905
-5 | -0.6648 | 0.06491 | -0.0145 | -10.2419
-4.5 | -0.6597 | 0.05858 | -0.0114 | -11.2615
-4 | -0.6421 | 0.05261 | -0.0087 | -12.2049
-3.5 | -0.6104 | 0.04754 | -0.0062 | -12.8397
-3 | -0.5513 | 0.04377 | -0.0065 | -12.5954
-2.5 | -0.4889 | 0.0405 | -0.0068 | -12.0716
-2 | -0.4152 | 0.03902 | -0.0071 | -10.6407
-1 | 0.0107 | 0.04334 | -0.0419 | 0.24689
-0.5 | 0.0218 | 0.04366 | -0.0373 | 0.49931
0 | 0.0385 | 0.04427 | -0.0338 | 0.86966
0.5 | 0.0503 | 0.04485 | -0.0294 | 1.1215
1 | 0.0539 | 0.04533 | -0.0237 | 1.1891
1.5 | 0.0526 | 0.04574 | -0.0172 | 1.15
2 | 0.0644 | 0.04679 | -0.0128 | 1.3764
2.5 | 0.0604 | 0.0478 | -0.0066 | 1.2636
4 | 0.2123 | 0.0559 | -0.0116 | 3.7979
4.5 | 0.2754 | 0.05901 | -0.0139 | 4.667
5 | 0.3221 | 0.06185 | -0.0144 | 5.2078
5.5 | 0.3843 | 0.06513 | -0.0161 | 5.9005
6 | 0.4207 | 0.06805 | -0.0154 | 6.1822
6.5 | 0.4668 | 0.07123 | -0.0154 | 6.5534
7 | 0.5158 | 0.07448 | -0.0154 | 6.9253
7.5 | 0.5477 | 0.07797 | -0.0145 | 7.0245
8 | 0.5978 | 0.08113 | -0.0139 | 7.3684
8.5 | 0.6432 | 0.08401 | -0.0125 | 7.6562
10 | 0.8647 | 0.07021 | 0.0152 | 12.3159
10.5 | 0.8459 | 0.08009 | 0.014 | 10.5619
11 | 0.8105 | 0.09393 | 0.0084 | 8.6288
11.5 | 0.7904 | 0.10699 | 0.0031 | 7.3876
12 | 0.7586 | 0.12313 | -0.006 | 6.161
12.5 | 0.7591 | 0.13394 | -0.0103 | 5.6675
13 | 0.7528 | 0.14662 | -0.0171 | 5.1344
13.5 | 0.7535 | 0.15821 | -0.0232 | 4.7627
14 | 0.7598 | 0.16908 | -0.029 | 4.4937
14.5 | 0.7637 | 0.18169 | -0.0366 | 4.2033
15 | 0.7616 | 0.1973 | -0.0481 | 3.8601
15.5 | 0.7926 | 0.20859 | -0.051 | 3.7998
16 | 0.797 | 0.21377 | -0.0565 | 3.7283
16.5 | 0.8217 | 0.22388 | -0.0603 | 3.6703
17 | 0.8482 | 0.23426 | -0.0637 | 3.6208
17.5 | 0.8606 | 0.23975 | -0.0691 | 3.5896
18 | 0.878 | 0.2476 | -0.0742 | 3.546
18.5 | 0.9029 | 0.25752 | -0.0782 | 3.5061
19 | 0.9287 | 0.26781 | -0.082 | 3.4678
19.5 | 0.9408 | 0.2727 | -0.0886 | 3.4499
20 | 0.9665 | 0.28371 | -0.0926 | 3.4066

## 9. Re 100k Mach 0.00 (1)
BIGFOIL.COM POLAR EXPORT
NACA65-414 a=0.0
NACA65-414 a=0.0 |  |  |  | Cl Max: | 1.099 | at alpha= | 8 | deg
JavaFoil+Calcfoil stall+Eppler ext transition |  |  |  | L/D Max: | 47.75 | at alpha= | 6 | deg
Re: | 100000 |  |  | Cd Min: | 0.0133 | at alpha= | -0.5 | deg
Mach: | 0 |  |  | Cl=0 at alpha= | -1.983 | deg
|  |  |  | @ Cl=0.1, Cd= | 0.014785
|  |  |  | @ Cl=0.4, Cd= | 0.014579
|  |  |  | @ Cl=0.6, Cd= | 0.01588
alpha (deg) | Cl | Cd | Cm | Cl/Cd
-17.5 | -0.574 | 0.26338 | -0.002 | -2.18
-17 | -0.591 | 0.2423 | -0.003 | -2.44
-16.5 | -0.608 | 0.22131 | -0.003 | -2.746
-16 | -0.623 | 0.21206 | -0.003 | -2.938
-15.5 | -0.638 | 0.19859 | -0.003 | -3.21
-15 | -0.65 | 0.17803 | -0.004 | -3.653
-14.5 | -0.661 | 0.16507 | -0.004 | -4.007
-14 | -0.671 | 0.15873 | -0.004 | -4.225
-13.5 | -0.677 | 0.14728 | -0.005 | -4.599
-13 | -0.681 | 0.13636 | -0.005 | -4.997
-12.5 | -0.682 | 0.12439 | -0.005 | -5.485
-12 | -0.68 | 0.1127 | -0.006 | -6.035
-11.5 | -0.674 | 0.10475 | -0.006 | -6.436
-11 | -0.665 | 0.09714 | -0.006 | -6.843
-10.5 | -0.651 | 0.0899 | -0.006 | -7.246
-10 | -0.634 | 0.08522 | -0.007 | -7.444
-9.5 | -0.614 | 0.07709 | -0.007 | -7.96
-9 | -0.589 | 0.07295 | -0.008 | -8.075
-8.5 | -0.561 | 0.06713 | -0.008 | -8.355
-8 | -0.529 | 0.0633 | -0.008 | -8.363
-7.5 | -0.495 | 0.05888 | -0.008 | -8.407
-7 | -0.458 | 0.05533 | -0.009 | -8.271
-6.5 | -0.417 | 0.05141 | -0.009 | -8.113
-6 | -0.375 | 0.04836 | -0.01 | -7.752
-5.5 | -0.331 | 0.04563 | -0.01 | -7.263
-5 | -0.287 | 0.04318 | -0.01 | -6.636
-4.5 | -0.241 | 0.04091 | -0.011 | -5.881
-4 | -0.194 | 0.03913 | -0.011 | -4.953
-3.5 | -0.147 | 0.03744 | -0.011 | -3.914
-3 | -0.099 | 0.03598 | -0.012 | -2.748
-2.5 | -0.051 | 0.03465 | -0.013 | -1.468
-2 | -0.002 | 0.03368 | -0.014 | -0.073
-1.5 | 0.057 | 0.01487 | -0.029 | 3.852
-1 | 0.118 | 0.01475 | -0.029 | 7.986
-0.5 | 0.179 | 0.0133 | -0.03 | 13.42
0 | 0.232 | 0.01397 | -0.031 | 16.579
0.5 | 0.289 | 0.01415 | -0.031 | 20.462
1 | 0.346 | 0.01438 | -0.032 | 24.053
1.5 | 0.403 | 0.01459 | -0.033 | 27.622
2 | 0.46 | 0.01492 | -0.033 | 30.835
2.5 | 0.516 | 0.01526 | -0.034 | 33.848
3 | 0.572 | 0.01566 | -0.034 | 36.526
3.5 | 0.628 | 0.0161 | -0.035 | 38.996
4 | 0.683 | 0.01657 | -0.036 | 41.227
4.5 | 0.738 | 0.0171 | -0.037 | 43.149
5 | 0.792 | 0.01763 | -0.037 | 44.896
5.5 | 0.845 | 0.01806 | -0.038 | 46.779
6 | 0.896 | 0.01877 | -0.039 | 47.75
6.5 | 0.962 | 0.02286 | -0.04 | 42.092
7 | 1.01 | 0.02395 | -0.041 | 42.17
7.5 | 1.056 | 0.02517 | -0.041 | 41.945
8 | 1.099 | 0.02641 | -0.042 | 41.607
8.5 | 0.959 | 0.05863 | -0.019 | 16.362
9 | 0.99 | 0.06295 | -0.019 | 15.734
9.5 | 1.018 | 0.06732 | -0.019 | 15.12
10 | 1.043 | 0.07169 | -0.019 | 14.544
10.5 | 1.062 | 0.07685 | -0.018 | 13.821
11 | 1.074 | 0.08249 | -0.018 | 13.024
11.5 | 1.081 | 0.08999 | -0.018 | 12.016
12 | 1.083 | 0.09586 | -0.018 | 11.297
12.5 | 1.079 | 0.10435 | -0.018 | 10.343
13 | 1.071 | 0.1119 | -0.018 | 9.567

## 10. Re 100k Mach 0.00 (2)
BIGFOIL.COM POLAR EXPORT
NACA65-414 a=0.0
NACA65-414 a=0.0 |  |  |  | Cl Max: | 1.1713 | at alpha= | 12.5 | deg
XFOIL ncrit=9 |  |  |  | L/D Max: | 48.4637 | at alpha= | 8.5 | deg
Re: | 100000 |  |  | Cd Min: | 0.23335 | at alpha= | -20 | deg
Mach: | 0 |  |  | Cl=0 at alpha= | -1.8271 | deg
|  |  |  | @ Cl=0.1, Cd= | 0.027068
|  |  |  | @ Cl=0.4, Cd= | 0.029168
|  |  |  | @ Cl=0.6, Cd= | 0.034139
alpha (deg) | Cl | Cd | Cm | Cl/Cd
-20 | -0.6264 | 0.23335 | 0.0315 | -2.6844
-19.5 | -0.6084 | 0.2271 | 0.0275 | -2.679
-19 | -0.5915 | 0.22109 | 0.0231 | -2.6754
-18.5 | -0.5829 | 0.21816 | 0.0168 | -2.6719
-18 | -0.5844 | 0.21771 | 0.0097 | -2.6843
-17.5 | -0.5433 | 0.20138 | 0.0105 | -2.6979
-17 | -0.5249 | 0.19482 | 0.0072 | -2.6943
-16.5 | -0.5151 | 0.18983 | 0.0017 | -2.7135
-16 | -0.5234 | 0.18825 | -0.0062 | -2.7803
-15.5 | -0.4839 | 0.17447 | -0.0052 | -2.7735
-15 | -0.4663 | 0.1676 | -0.0081 | -2.7822
-14.5 | -0.4623 | 0.16205 | -0.0136 | -2.8528
-14 | -0.4791 | 0.15823 | -0.0227 | -3.0279
-13.5 | -0.4315 | 0.14644 | -0.019 | -2.9466
-13 | -0.4375 | 0.14045 | -0.0258 | -3.115
-12.5 | -0.4281 | 0.13141 | -0.0291 | -3.2577
-12 | -0.4058 | 0.12434 | -0.0299 | -3.2636
-11.5 | -0.4357 | 0.11746 | -0.041 | -3.7093
-11 | -0.3957 | 0.10944 | -0.0373 | -3.6157
-10.5 | -0.4484 | 0.10025 | -0.0528 | -4.4728
-10 | -0.4024 | 0.09387 | -0.047 | -4.2868
-9.5 | -0.4744 | 0.08832 | -0.0506 | -5.3714
-9 | -0.5394 | 0.08611 | -0.0454 | -6.2641
-8.5 | -0.517 | 0.07632 | -0.053 | -6.7741
-8 | -0.525 | 0.06877 | -0.059 | -7.6341
-6 | -0.4067 | 0.04141 | -0.0602 | -9.8213
-5.5 | -0.3336 | 0.03422 | -0.0604 | -9.7487
-5 | -0.2918 | 0.03156 | -0.0579 | -9.2459
-4.5 | -0.2444 | 0.02954 | -0.0564 | -8.2735
-4 | -0.172 | 0.02743 | -0.0588 | -6.2705
-3.5 | -0.1388 | 0.02647 | -0.0555 | -5.2437
-3 | -0.1064 | 0.02594 | -0.0517 | -4.1018
-2.5 | -0.063 | 0.02472 | -0.05 | -2.5485
-2 | -0.0894 | 0.02421 | -0.0325 | -3.6927
-1.5 | 0.1691 | 0.02811 | -0.0555 | 6.0157
-1 | 0.2184 | 0.02809 | -0.0561 | 7.775
-0.5 | 0.2566 | 0.02848 | -0.0554 | 9.0098
0 | 0.3045 | 0.02907 | -0.0569 | 10.4747
0.5 | 0.3761 | 0.02914 | -0.0617 | 12.9067
1 | 0.4439 | 0.02922 | -0.0658 | 15.1916
1.5 | 0.5076 | 0.02977 | -0.0702 | 17.0507
2 | 0.5795 | 0.03006 | -0.0756 | 19.2781
2.5 | 0.5837 | 0.03121 | -0.0691 | 18.7023
4 | 0.5736 | 0.0338 | -0.0439 | 16.9704
4.5 | 0.5996 | 0.03414 | -0.0391 | 17.563
5 | 0.6468 | 0.03406 | -0.0371 | 18.99
5.5 | 0.6736 | 0.03489 | -0.033 | 19.3064
6 | 0.7691 | 0.0321 | -0.035 | 23.9595
6.5 | 0.8454 | 0.02976 | -0.0349 | 28.4073
7 | 0.902 | 0.02788 | -0.0324 | 32.3529
7.5 | 0.9922 | 0.02233 | -0.0313 | 44.4335
8 | 1.0259 | 0.02124 | -0.0261 | 48.3004
8.5 | 1.041 | 0.02148 | -0.019 | 48.4637
9 | 1.0222 | 0.02398 | -0.0092 | 42.6272
9.5 | 0.9838 | 0.02939 | -0.0009 | 33.474
10 | 0.9706 | 0.03444 | 0.0042 | 28.1823
10.5 | 0.9887 | 0.03773 | 0.0073 | 26.2046
11 | 1.0348 | 0.04032 | 0.0092 | 25.6647
11.5 | 1.0989 | 0.04368 | 0.0096 | 25.158
12 | 1.1603 | 0.04914 | 0.0089 | 23.6121
12.5 | 1.1713 | 0.05479 | 0.0118 | 21.378
13 | 1.1626 | 0.0613 | 0.015 | 18.9657
13.5 | 1.1374 | 0.06882 | 0.0173 | 16.5272
14 | 1.0995 | 0.07779 | 0.0178 | 14.1342
14.5 | 1.0495 | 0.08908 | 0.0155 | 11.7815
15 | 0.9953 | 0.10306 | 0.0098 | 9.6575
15.5 | 0.9474 | 0.11943 | 0.0016 | 7.9327
16 | 0.7785 | 0.18331 | -0.0389 | 4.2469
17 | 0.7979 | 0.19902 | -0.0468 | 4.0091
17.5 | 0.815 | 0.20706 | -0.0496 | 3.9361

## 11. Re 100k Mach 0.10 (1)
BIGFOIL.COM POLAR EXPORT
NACA65-414 a=0.0
NACA65-414 a=0.0 |  |  |  | Cl Max: | 1.103 | at alpha= | 8 | deg
JavaFoil+Calcfoil stall+Eppler ext transition |  |  |  | L/D Max: | 47.699 | at alpha= | 6 | deg
Re: | 100000 |  |  | Cd Min: | 0.01333 | at alpha= | -0.5 | deg
Mach: | 0.1 |  |  | Cl=0 at alpha= | -1.9833 | deg
|  |  |  | @ Cl=0.1, Cd= | 0.014796
|  |  |  | @ Cl=0.4, Cd= | 0.014666
|  |  |  | @ Cl=0.6, Cd= | 0.015925
alpha (deg) | Cl | Cd | Cm | Cl/Cd
-17 | -0.547 | 0.26005 | -0.003 | -2.103
-16.5 | -0.566 | 0.23651 | -0.003 | -2.395
-16 | -0.585 | 0.22094 | -0.003 | -2.648
-15.5 | -0.603 | 0.19961 | -0.003 | -3.019
-15 | -0.619 | 0.18463 | -0.003 | -3.352
-14.5 | -0.633 | 0.17853 | -0.004 | -3.548
-14 | -0.646 | 0.15469 | -0.004 | -4.176
-13.5 | -0.656 | 0.14888 | -0.004 | -4.406
-13 | -0.663 | 0.13724 | -0.005 | -4.831
-12.5 | -0.667 | 0.12504 | -0.005 | -5.335
-12 | -0.668 | 0.11662 | -0.006 | -5.726
-11.5 | -0.664 | 0.10734 | -0.006 | -6.19
-11 | -0.657 | 0.09961 | -0.006 | -6.6
-10.5 | -0.646 | 0.09195 | -0.007 | -7.028
-10 | -0.631 | 0.0858 | -0.007 | -7.352
-9.5 | -0.611 | 0.07932 | -0.007 | -7.709
-9 | -0.588 | 0.07299 | -0.008 | -8.056
-8.5 | -0.561 | 0.06829 | -0.008 | -8.212
-8 | -0.53 | 0.06341 | -0.008 | -8.359
-7.5 | -0.496 | 0.05947 | -0.008 | -8.341
-7 | -0.459 | 0.05582 | -0.009 | -8.222
-6.5 | -0.418 | 0.05186 | -0.009 | -8.069
-6 | -0.376 | 0.04861 | -0.01 | -7.742
-5.5 | -0.333 | 0.04551 | -0.01 | -7.311
-5 | -0.288 | 0.04312 | -0.01 | -6.675
-4.5 | -0.242 | 0.04116 | -0.011 | -5.871
-4 | -0.195 | 0.03917 | -0.011 | -4.972
-3.5 | -0.147 | 0.03752 | -0.011 | -3.925
-3 | -0.099 | 0.03603 | -0.012 | -2.757
-2.5 | -0.051 | 0.03469 | -0.013 | -1.473
-2 | -0.002 | 0.03372 | -0.014 | -0.073
-1.5 | 0.058 | 0.01488 | -0.029 | 3.868
-1 | 0.118 | 0.01476 | -0.029 | 8.019
-0.5 | 0.179 | 0.01333 | -0.03 | 13.466
0 | 0.233 | 0.014 | -0.031 | 16.623
0.5 | 0.291 | 0.0142 | -0.031 | 20.472
1 | 0.348 | 0.01442 | -0.032 | 24.107
1.5 | 0.405 | 0.01469 | -0.033 | 27.555
2 | 0.462 | 0.01499 | -0.033 | 30.821
2.5 | 0.519 | 0.01533 | -0.034 | 33.823
3 | 0.575 | 0.01572 | -0.035 | 36.559
3.5 | 0.631 | 0.01618 | -0.035 | 38.983
4 | 0.686 | 0.01665 | -0.036 | 41.221
4.5 | 0.741 | 0.01718 | -0.037 | 43.125
5 | 0.795 | 0.01773 | -0.037 | 44.852
5.5 | 0.848 | 0.01817 | -0.038 | 46.69
6 | 0.901 | 0.01888 | -0.039 | 47.699
6.5 | 0.966 | 0.02302 | -0.04 | 41.958
7 | 1.014 | 0.02414 | -0.041 | 41.995
7.5 | 1.059 | 0.02538 | -0.042 | 41.734
8 | 1.103 | 0.0267 | -0.042 | 41.29
8.5 | 0.963 | 0.0587 | -0.02 | 16.401
9 | 0.993 | 0.06319 | -0.019 | 15.714
9.5 | 1.02 | 0.06797 | -0.019 | 15.01
10 | 1.044 | 0.07202 | -0.019 | 14.49
10.5 | 1.062 | 0.07763 | -0.019 | 13.686
11 | 1.072 | 0.08414 | -0.018 | 12.747
11.5 | 1.077 | 0.09123 | -0.018 | 11.807
12 | 1.076 | 0.09763 | -0.018 | 11.022
12.5 | 1.07 | 0.10463 | -0.018 | 10.222
13 | 1.057 | 0.11525 | -0.018 | 9.176

## 12. Re 100k Mach 0.10 (2)
BIGFOIL.COM POLAR EXPORT
NACA65-414 a=0.0
NACA65-414 a=0.0 |  |  |  | Cl Max: | 1.1622 | at alpha= | 12.5 | deg
XFOIL ncrit=9 |  |  |  | L/D Max: | 47.7633 | at alpha= | 8 | deg
Re: | 100000 |  |  | Cd Min: | 0.12226 | at alpha= | 15.5 | deg
Mach: | 0.1 |  |  | Cl=0 at alpha= | -99 | deg
|  |  |  | @ Cl=0.1, Cd= | 0.0292
|  |  |  | @ Cl=0.4, Cd= | 0.029483
|  |  |  | @ Cl=0.6, Cd= | 0.033969
alpha (deg) | Cl | Cd | Cm | Cl/Cd
0 | 0.3057 | 0.0292 | -0.0571 | 10.4692
0.5 | 0.3662 | 0.0296 | -0.0604 | 12.3716
1 | 0.4443 | 0.02933 | -0.0656 | 15.1483
1.5 | 0.5072 | 0.02991 | -0.0698 | 16.9575
2 | 0.578 | 0.03029 | -0.0752 | 19.0822
2.5 | 0.585 | 0.03139 | -0.0691 | 18.6365
3 | 0.5841 | 0.03244 | -0.0615 | 18.0055
3.5 | 0.5806 | 0.03326 | -0.053 | 17.4564
4 | 0.5836 | 0.03378 | -0.0449 | 17.2765
4.5 | 0.6087 | 0.03407 | -0.0398 | 17.8662
5 | 0.6357 | 0.03471 | -0.0355 | 18.3146
5.5 | 0.6595 | 0.03567 | -0.0311 | 18.4889
6 | 0.7692 | 0.03235 | -0.0345 | 23.7774
6.5 | 0.8539 | 0.02954 | -0.035 | 28.9066
7 | 0.9089 | 0.02766 | -0.0322 | 32.8597
7.5 | 0.9895 | 0.02267 | -0.03 | 43.648
8 | 1.025 | 0.02146 | -0.0248 | 47.7633
8.5 | 1.0377 | 0.02176 | -0.0173 | 47.6884
9 | 1.0161 | 0.0246 | -0.0075 | 41.3049
9.5 | 0.9786 | 0.03018 | 0.0003 | 32.4254
10 | 0.969 | 0.03507 | 0.0051 | 27.6305
10.5 | 0.9884 | 0.03833 | 0.0082 | 25.7866
11 | 1.0403 | 0.04093 | 0.0099 | 25.4166
11.5 | 1.1013 | 0.04448 | 0.0105 | 24.7594
12 | 1.1563 | 0.05013 | 0.0103 | 23.066
12.5 | 1.1622 | 0.05594 | 0.0134 | 20.7758
13 | 1.1497 | 0.06274 | 0.0163 | 18.3248
13.5 | 1.1214 | 0.07068 | 0.0182 | 15.8659
14 | 1.0817 | 0.08014 | 0.0179 | 13.4976
14.5 | 1.032 | 0.09188 | 0.0148 | 11.232
15 | 0.9809 | 0.10615 | 0.0086 | 9.2407
15.5 | 0.9399 | 0.12226 | 0.0006 | 7.6877

## 13. Re 100k Mach 0.25 (1)
BIGFOIL.COM POLAR EXPORT
NACA65-414 a=0.0
NACA65-414 a=0.0 |  |  |  | Cl Max: | 1.08 | at alpha= | 7.5 | deg
JavaFoil+Calcfoil stall+Eppler ext transition |  |  |  | L/D Max: | 47.014 | at alpha= | 6 | deg
Re: | 100000 |  |  | Cd Min: | 0.01336 | at alpha= | -0.5 | deg
Mach: | 0.25 |  |  | Cl=0 at alpha= | -1.9758 | deg
|  |  |  | @ Cl=0.1, Cd= | 0.014983
|  |  |  | @ Cl=0.4, Cd= | 0.014951
|  |  |  | @ Cl=0.6, Cd= | 0.016271
alpha (deg) | Cl | Cd | Cm | Cl/Cd
-15.5 | -0.267 | 0.41412 | -0.003 | -0.645
-15 | -0.324 | 0.3316 | -0.003 | -0.978
-14.5 | -0.376 | 0.24661 | -0.004 | -1.524
-14 | -0.422 | 0.23821 | -0.004 | -1.773
-13.5 | -0.464 | 0.20368 | -0.004 | -2.28
-13 | -0.502 | 0.17651 | -0.004 | -2.842
-12.5 | -0.534 | 0.16271 | -0.005 | -3.279
-12 | -0.559 | 0.13826 | -0.005 | -4.046
-11.5 | -0.579 | 0.12229 | -0.006 | -4.736
-11 | -0.592 | 0.11133 | -0.006 | -5.319
-10.5 | -0.598 | 0.10421 | -0.007 | -5.741
-10 | -0.597 | 0.09483 | -0.007 | -6.3
-9.5 | -0.59 | 0.08473 | -0.007 | -6.962
-9 | -0.576 | 0.07876 | -0.008 | -7.312
-8.5 | -0.556 | 0.07266 | -0.008 | -7.65
-8 | -0.53 | 0.06623 | -0.008 | -8.008
-7.5 | -0.5 | 0.06216 | -0.009 | -8.042
-7 | -0.465 | 0.05688 | -0.009 | -8.176
-6.5 | -0.426 | 0.05294 | -0.009 | -8.038
-6 | -0.384 | 0.0496 | -0.01 | -7.738
-5.5 | -0.34 | 0.0465 | -0.01 | -7.311
-5 | -0.295 | 0.04376 | -0.01 | -6.732
-4.5 | -0.248 | 0.04149 | -0.011 | -5.968
-4 | -0.2 | 0.03948 | -0.011 | -5.058
-3.5 | -0.151 | 0.03772 | -0.012 | -4.006
-3 | -0.102 | 0.03632 | -0.012 | -2.808
-2.5 | -0.052 | 0.03493 | -0.013 | -1.501
-2 | -0.003 | 0.03386 | -0.014 | -0.075
-1.5 | 0.059 | 0.0151 | -0.029 | 3.917
-1 | 0.122 | 0.01492 | -0.03 | 8.149
-0.5 | 0.184 | 0.01336 | -0.031 | 13.807
0 | 0.238 | 0.01431 | -0.031 | 16.656
0.5 | 0.298 | 0.01454 | -0.032 | 20.487
1 | 0.356 | 0.01478 | -0.033 | 24.098
1.5 | 0.415 | 0.01501 | -0.033 | 27.64
2 | 0.473 | 0.01531 | -0.034 | 30.931
2.5 | 0.531 | 0.01575 | -0.035 | 33.725
3 | 0.589 | 0.01618 | -0.035 | 36.389
3.5 | 0.646 | 0.01665 | -0.036 | 38.794
4 | 0.703 | 0.01716 | -0.037 | 40.968
4.5 | 0.759 | 0.01769 | -0.038 | 42.909
5 | 0.814 | 0.01815 | -0.038 | 44.884
5.5 | 0.869 | 0.01881 | -0.039 | 46.195
6 | 0.922 | 0.0196 | -0.04 | 47.014
6.5 | 0.987 | 0.02402 | -0.041 | 41.111
7 | 1.035 | 0.02527 | -0.042 | 40.95
7.5 | 1.08 | 0.02661 | -0.043 | 40.582
8 | 0.945 | 0.05565 | -0.02 | 16.99
8.5 | 0.979 | 0.05953 | -0.02 | 16.441
9 | 1.005 | 0.06495 | -0.019 | 15.478
9.5 | 1.027 | 0.07011 | -0.018 | 14.65
10 | 1.044 | 0.07609 | -0.018 | 13.716
10.5 | 1.053 | 0.08209 | -0.018 | 12.829
11 | 1.05 | 0.08945 | -0.018 | 11.736
11.5 | 1.037 | 0.09547 | -0.018 | 10.862
12 | 1.015 | 0.10814 | -0.018 | 9.384
12.5 | 0.983 | 0.11585 | -0.018 | 8.485

## 14. Re 100k Mach 0.25 (2)
BIGFOIL.COM POLAR EXPORT
NACA65-414 a=0.0
NACA65-414 a=0.0 |  |  |  | Cl Max: | 1.1297 | at alpha= | 12 | deg
XFOIL ncrit=9 |  |  |  | L/D Max: | 44.7424 | at alpha= | 8 | deg
Re: | 100000 |  |  | Cd Min: | 0.23789 | at alpha= | -20 | deg
Mach: | 0.25 |  |  | Cl=0 at alpha= | -1.3554 | deg
|  |  |  | @ Cl=0.1, Cd= | 0.028553
|  |  |  | @ Cl=0.4, Cd= | 0.031124
|  |  |  | @ Cl=0.6, Cd= | 0.035926
alpha (deg) | Cl | Cd | Cm | Cl/Cd
-20 | -0.6359 | 0.23789 | 0.0335 | -2.6731
-19.5 | -0.6173 | 0.23151 | 0.029 | -2.6664
-19 | -0.6015 | 0.22642 | 0.0235 | -2.6566
-18.5 | -0.598 | 0.22618 | 0.0163 | -2.6439
-18 | -0.5678 | 0.21259 | 0.0144 | -2.6709
-17.5 | -0.545 | 0.20472 | 0.0117 | -2.6622
-17 | -0.5275 | 0.19833 | 0.0075 | -2.6597
-16.5 | -0.5273 | 0.19664 | 0.0001 | -2.6816
-16 | -0.5047 | 0.18597 | -0.0029 | -2.7139
-15.5 | -0.4781 | 0.17725 | -0.0046 | -2.6973
-15 | -0.4631 | 0.17063 | -0.0086 | -2.7141
-14.5 | -0.4712 | 0.16764 | -0.0166 | -2.8108
-14 | -0.4372 | 0.15621 | -0.0165 | -2.7988
-13.5 | -0.4239 | 0.14945 | -0.0201 | -2.8364
-13 | -0.4453 | 0.14559 | -0.0299 | -3.0586
-12.5 | -0.4015 | 0.13437 | -0.0273 | -2.988
-12 | -0.4035 | 0.12799 | -0.0333 | -3.1526
-11.5 | -0.3841 | 0.11965 | -0.0347 | -3.2102
-11 | -0.4028 | 0.11331 | -0.0433 | -3.5548
-10.5 | -0.3706 | 0.10501 | -0.0418 | -3.5292
-10 | -0.3996 | 0.09699 | -0.0509 | -4.12
-9.5 | -0.3918 | 0.09255 | -0.047 | -4.2334
-9 | -0.4684 | 0.09034 | -0.0444 | -5.1849
-8.5 | -0.4628 | 0.08003 | -0.0563 | -5.7828
-8 | -0.4313 | 0.07176 | -0.0611 | -6.0103
-7.5 | -0.4247 | 0.06442 | -0.0657 | -6.5927
-6 | -0.3952 | 0.04189 | -0.0655 | -9.4342
-5.5 | -0.3563 | 0.03725 | -0.0617 | -9.5651
-5 | -0.3058 | 0.03347 | -0.0605 | -9.1365
-4.5 | -0.2493 | 0.03089 | -0.06 | -8.0706
-4 | -0.2046 | 0.02928 | -0.0576 | -6.9877
-3.5 | -0.1321 | 0.02727 | -0.0597 | -4.8442
-3 | -0.1077 | 0.02692 | -0.0544 | -4.0007
-2.5 | -0.0856 | 0.02668 | -0.0489 | -3.2084
-2 | -0.0772 | 0.02422 | -0.0402 | -3.1874
-1.5 | -0.0764 | 0.02653 | -0.0237 | -2.8798
-1 | 0.1878 | 0.02956 | -0.0518 | 6.3532
-0.5 | 0.2279 | 0.03013 | -0.0516 | 7.5639
0 | 0.3144 | 0.02979 | -0.0579 | 10.5539
0.5 | 0.3573 | 0.03057 | -0.0585 | 11.6879
1 | 0.412 | 0.03128 | -0.061 | 13.1714
1.5 | 0.4813 | 0.03181 | -0.0659 | 15.1305
2 | 0.5618 | 0.03193 | -0.0719 | 17.5947
2.5 | 0.569 | 0.03312 | -0.0661 | 17.18
3 | 0.5503 | 0.0344 | -0.0559 | 15.9971
4.5 | 0.5742 | 0.03598 | -0.0336 | 15.9589
5 | 0.6311 | 0.03586 | -0.0326 | 17.599
5.5 | 0.6899 | 0.03546 | -0.0314 | 19.4557
6 | 0.7699 | 0.03352 | -0.0314 | 22.9684
7 | 0.9226 | 0.02798 | -0.0288 | 32.9736
7.5 | 0.9936 | 0.02337 | -0.0246 | 42.516
8 | 1.0161 | 0.02271 | -0.0174 | 44.7424
8.5 | 1.0165 | 0.02387 | -0.0087 | 42.5848
9 | 0.9871 | 0.0282 | -0.0005 | 35.0035
9.5 | 0.9568 | 0.03417 | 0.0054 | 28.0012
10 | 0.9608 | 0.03842 | 0.0094 | 25.0078
10.5 | 0.9941 | 0.04138 | 0.0125 | 24.0237
11 | 1.0541 | 0.04453 | 0.0142 | 23.6717
11.5 | 1.0986 | 0.04916 | 0.0158 | 22.3474
12 | 1.1297 | 0.05583 | 0.017 | 20.2346
12.5 | 1.1103 | 0.06239 | 0.0197 | 17.7961
13 | 1.0843 | 0.07061 | 0.0207 | 15.3562
13.5 | 1.0474 | 0.08045 | 0.0196 | 13.0193
14 | 1.0058 | 0.09197 | 0.016 | 10.9362
14.5 | 0.963 | 0.1057 | 0.0098 | 9.1107
15 | 0.8358 | 0.14345 | -0.0158 | 5.8264
15.5 | 0.8357 | 0.15612 | -0.021 | 5.3529
16 | 0.7811 | 0.18847 | -0.042 | 4.1444
16.5 | 0.8154 | 0.1971 | -0.0421 | 4.137
17 | 0.8038 | 0.20442 | -0.0503 | 3.9321

## 15. Re 100k Mach 0.50 (1)
BIGFOIL.COM POLAR EXPORT
NACA65-414 a=0.0
NACA65-414 a=0.0 |  |  |  | Cl Max: | 1.187 | at alpha= | 20 | deg
JavaFoil+Calcfoil stall+Eppler ext transition |  |  |  | L/D Max: | 43.852 | at alpha= | 5.5 | deg
Re: | 100000 |  |  | Cd Min: | 0.01554 | at alpha= | 0 | deg
Mach: | 0.5 |  |  | Cl=0 at alpha= | -1.9783 | deg
|  |  |  | @ Cl=0.1, Cd= | 0.015968
|  |  |  | @ Cl=0.4, Cd= | 0.015915
|  |  |  | @ Cl=0.6, Cd= | 0.017482
alpha (deg) | Cl | Cd | Cm | Cl/Cd
-20 | -0.992 | 0.33564 | -0.003 | -2.956
-19.5 | -0.963 | 0.332 | -0.003 | -2.9
-19 | -0.936 | 0.32073 | -0.004 | -2.918
-18.5 | -0.909 | 0.31653 | -0.004 | -2.872
-18 | -0.882 | 0.31491 | -0.004 | -2.802
-17.5 | -0.856 | 0.31046 | -0.005 | -2.756
-17 | -0.829 | 0.299 | -0.005 | -2.772
-16.5 | -0.8 | 0.27868 | -0.005 | -2.87
-16 | -0.773 | 0.27157 | -0.005 | -2.846
-15.5 | -0.746 | 0.26513 | -0.006 | -2.813
-15 | -0.719 | 0.26044 | -0.006 | -2.759
-14.5 | -0.691 | 0.26411 | -0.006 | -2.618
-14 | -0.664 | 0.24142 | -0.007 | -2.752
-13.5 | -0.636 | 0.23776 | -0.007 | -2.673
-13 | -0.608 | 0.2273 | -0.007 | -2.676
-12.5 | -0.581 | 0.21102 | -0.007 | -2.754
-12 | -0.554 | 0.20935 | -0.008 | -2.645
-11.5 | -0.526 | 0.20604 | -0.008 | -2.555
-11 | -0.499 | 0.20042 | -0.008 | -2.49
-10.5 | -0.472 | 0.18545 | -0.009 | -2.543
-10 | -0.443 | 0.18091 | -0.008 | -2.449
-9.5 | -0.416 | 0.178 | -0.008 | -2.335
-9 | -0.388 | 0.16485 | -0.009 | -2.355
-8.5 | -0.361 | 0.16167 | -0.009 | -2.231
-8 | -0.333 | 0.15592 | -0.009 | -2.136
-7.5 | -0.305 | 0.14895 | -0.008 | -2.048
-7 | -0.35 | 0.10102 | -0.009 | -3.466
-6.5 | -0.411 | 0.0702 | -0.01 | -5.858
-6 | -0.395 | 0.05921 | -0.011 | -6.678
-5.5 | -0.362 | 0.05254 | -0.011 | -6.887
-5 | -0.319 | 0.04822 | -0.011 | -6.626
-4.5 | -0.271 | 0.04447 | -0.012 | -6.101
-4 | -0.22 | 0.04168 | -0.012 | -5.283
-3.5 | -0.167 | 0.03943 | -0.013 | -4.245
-3 | -0.113 | 0.03744 | -0.013 | -3.026
-2.5 | -0.058 | 0.03603 | -0.014 | -1.619
-2 | -0.003 | 0.03476 | -0.015 | -0.081
-1.5 | 0.066 | 0.01606 | -0.032 | 4.11
-1 | 0.136 | 0.01587 | -0.033 | 8.558
-0.5 | 0.206 | 0.0157 | -0.034 | 13.132
0 | 0.264 | 0.01554 | -0.034 | 16.967
0.5 | 0.33 | 0.01584 | -0.035 | 20.812
1 | 0.394 | 0.01588 | -0.036 | 24.807
1.5 | 0.459 | 0.01626 | -0.037 | 28.2
2 | 0.523 | 0.01688 | -0.038 | 30.996
2.5 | 0.587 | 0.01737 | -0.038 | 33.785
3 | 0.651 | 0.01792 | -0.039 | 36.33
3.5 | 0.715 | 0.01855 | -0.04 | 38.547
4 | 0.778 | 0.01923 | -0.041 | 40.427
4.5 | 0.839 | 0.02002 | -0.042 | 41.892
5 | 0.899 | 0.02089 | -0.042 | 43.02
5.5 | 0.957 | 0.02182 | -0.043 | 43.852
6 | 1.025 | 0.02736 | -0.045 | 37.456
6.5 | 1.071 | 0.02916 | -0.046 | 36.724
7 | 0.941 | 0.05243 | -0.021 | 17.949
7.5 | 0.965 | 0.05755 | -0.021 | 16.773
8 | 0.974 | 0.06445 | -0.019 | 15.106
8.5 | 0.948 | 0.07514 | -0.018 | 12.618
9 | 0.599 | 0.12436 | -0.015 | 4.813
9.5 | 0.626 | 0.15644 | -0.019 | 4
10 | 0.652 | 0.16174 | -0.019 | 4.034
10.5 | 0.68 | 0.18627 | -0.022 | 3.649
11 | 0.706 | 0.18931 | -0.022 | 3.731
11.5 | 0.733 | 0.19257 | -0.022 | 3.806
12 | 0.761 | 0.20603 | -0.026 | 3.692
12.5 | 0.787 | 0.21043 | -0.026 | 3.74
13 | 0.813 | 0.22105 | -0.027 | 3.68
13.5 | 0.841 | 0.24836 | -0.029 | 3.388
14 | 0.868 | 0.25394 | -0.03 | 3.417
14.5 | 0.894 | 0.25864 | -0.03 | 3.456
15 | 0.922 | 0.27759 | -0.033 | 3.321
15.5 | 0.948 | 0.28283 | -0.033 | 3.353
16 | 0.974 | 0.29358 | -0.034 | 3.319
16.5 | 1.001 | 0.30716 | -0.035 | 3.259
17 | 1.029 | 0.32028 | -0.037 | 3.213
17.5 | 1.055 | 0.31502 | -0.037 | 3.349
18 | 1.081 | 0.33496 | -0.038 | 3.227
18.5 | 1.11 | 0.34901 | -0.04 | 3.179
19 | 1.135 | 0.36091 | -0.041 | 3.146
19.5 | 1.161 | 0.36063 | -0.041 | 3.218
20 | 1.187 | 0.35876 | -0.042 | 3.308

## 16. Re 100k Mach 0.50 (2)
BIGFOIL.COM POLAR EXPORT
NACA65-414 a=0.0
NACA65-414 a=0.0 |  |  |  | Cl Max: | 0.9828 | at alpha= | 20 | deg
XFOIL ncrit=9 |  |  |  | L/D Max: | 29.0431 | at alpha= | 8 | deg
Re: | 100000 |  |  | Cd Min: | 0.28257 | at alpha= | 20 | deg
Mach: | 0.5 |  |  | Cl=0 at alpha= | -0.72517 | deg
|  |  |  | @ Cl=0.1, Cd= | 0.033037
|  |  |  | @ Cl=0.4, Cd= | 0.037534
|  |  |  | @ Cl=0.6, Cd= | 0.043315
alpha (deg) | Cl | Cd | Cm | Cl/Cd
-20 | -0.4719 | 0.2236 | 0.0159 | -2.1105
-19.5 | -0.4425 | 0.20966 | 0.0132 | -2.1106
-19 | -0.4236 | 0.20213 | 0.0094 | -2.0957
-18.5 | -0.4074 | 0.19563 | 0.0049 | -2.0825
-18 | -0.4027 | 0.19343 | -0.0013 | -2.0819
-17.5 | -0.3831 | 0.18456 | -0.0053 | -2.0757
-17 | -0.3593 | 0.1763 | -0.0085 | -2.038
-16.5 | -0.3433 | 0.17039 | -0.0129 | -2.0148
-16 | -0.3441 | 0.16921 | -0.0192 | -2.0336
-15.5 | -0.316 | 0.1589 | -0.0223 | -1.9887
-15 | -0.4664 | 0.18239 | -0.0121 | -2.5572
-14.5 | -0.4365 | 0.17303 | -0.0147 | -2.5227
-14 | -0.4368 | 0.17004 | -0.0224 | -2.5688
-13.5 | -0.402 | 0.15801 | -0.0244 | -2.5441
-13 | -0.3827 | 0.15062 | -0.0285 | -2.5408
-12.5 | -0.3844 | 0.14499 | -0.0356 | -2.6512
-12 | -0.3531 | 0.13607 | -0.0374 | -2.595
-11.5 | -0.3383 | 0.12813 | -0.0415 | -2.6403
-11 | -0.3465 | 0.12319 | -0.0485 | -2.8127
-10.5 | -0.315 | 0.1145 | -0.0478 | -2.7511
-10 | -0.3829 | 0.11544 | -0.0468 | -3.3169
-9.5 | -0.3734 | 0.10845 | -0.0497 | -3.4431
-9 | -0.317 | 0.09803 | -0.0539 | -3.2337
-8.5 | -0.3089 | 0.08956 | -0.0656 | -3.4491
-8 | -0.2578 | 0.08149 | -0.0695 | -3.1636
-7.5 | -0.2246 | 0.07504 | -0.0728 | -2.9931
-7 | -0.1934 | 0.06964 | -0.0732 | -2.7771
-6.5 | -0.3472 | 0.05347 | -0.0912 | -6.4934
-6 | -0.3517 | 0.04835 | -0.0859 | -7.274
-5.5 | -0.3504 | 0.04452 | -0.0786 | -7.8706
-5 | -0.3362 | 0.04088 | -0.0721 | -8.2241
-4.5 | -0.3117 | 0.03805 | -0.0663 | -8.1919
-4 | -0.2511 | 0.03476 | -0.065 | -7.2238
-3.5 | -0.2207 | 0.03334 | -0.0591 | -6.6197
-3 | -0.1724 | 0.03205 | -0.0559 | -5.3791
-2.5 | -0.1129 | 0.03074 | -0.0543 | -3.6727
-2 | -0.1036 | 0.03072 | -0.0456 | -3.3724
-1.5 | -0.0751 | 0.0303 | -0.0403 | -2.4785
-1 | -0.075 | 0.02935 | -0.0248 | -2.5554
0 | 0.1979 | 0.0351 | -0.0402 | 5.6382
0.5 | 0.264 | 0.03567 | -0.0434 | 7.4012
1 | 0.3196 | 0.0365 | -0.0452 | 8.7562
1.5 | 0.387 | 0.03739 | -0.0491 | 10.3504
2 | 0.4666 | 0.03827 | -0.0548 | 12.1923
2.5 | 0.5189 | 0.03898 | -0.0553 | 13.312
3.5 | 0.4529 | 0.04064 | -0.0297 | 11.1442
4 | 0.475 | 0.04111 | -0.0238 | 11.5544
4.5 | 0.5296 | 0.04157 | -0.0219 | 12.74
5 | 0.5507 | 0.04335 | -0.0179 | 12.7036
5.5 | 0.6206 | 0.0433 | -0.0169 | 14.3326
6 | 0.6557 | 0.04467 | -0.0138 | 14.6788
7 | 0.7593 | 0.0451 | -0.0079 | 16.8359
7.5 | 0.8441 | 0.04126 | -0.0033 | 20.4581
8 | 0.9561 | 0.03292 | 0.0048 | 29.0431
8.5 | 0.9523 | 0.03614 | 0.0113 | 26.3503
9 | 0.9274 | 0.04231 | 0.0155 | 21.9192
9.5 | 0.9259 | 0.04768 | 0.0191 | 19.419
10 | 0.9506 | 0.05185 | 0.0228 | 18.3337
10.5 | 0.9732 | 0.05727 | 0.0254 | 16.9932
11 | 0.9717 | 0.06504 | 0.0259 | 14.94
11.5 | 0.9453 | 0.07564 | 0.0231 | 12.4974
12 | 0.9062 | 0.08881 | 0.017 | 10.2038
12.5 | 0.8582 | 0.10544 | 0.007 | 8.1392
13 | 0.8175 | 0.12397 | -0.0047 | 6.5943
13.5 | 0.7972 | 0.14081 | -0.0145 | 5.6615
14 | 0.7919 | 0.15455 | -0.0223 | 5.1239
14.5 | 0.7944 | 0.16695 | -0.0292 | 4.7583
15 | 0.8081 | 0.17776 | -0.034 | 4.546
15.5 | 0.8016 | 0.19733 | -0.0466 | 4.0622
16 | 0.8279 | 0.20813 | -0.0498 | 3.9778
16.5 | 0.8327 | 0.2152 | -0.0568 | 3.8694
17 | 0.8698 | 0.22795 | -0.0582 | 3.8157
17.5 | 0.8693 | 0.23275 | -0.0667 | 3.7349
18 | 0.8943 | 0.24309 | -0.0703 | 3.6789
18.5 | 0.9078 | 0.2501 | -0.0768 | 3.6297
19 | 0.9366 | 0.26186 | -0.0796 | 3.5767
19.5 | 0.9474 | 0.26734 | -0.0873 | 3.5438
20 | 0.9828 | 0.28257 | -0.0886 | 3.4781

## 17. Re 250k Mach 0.00 (1)
BIGFOIL.COM POLAR EXPORT
NACA65-414 a=0.0
NACA65-414 a=0.0 |  |  |  | Cl Max: | 1.238 | at alpha= | 10 | deg
JavaFoil+Calcfoil stall+Eppler ext transition |  |  |  | L/D Max: | 76.075 | at alpha= | 6 | deg
Re: | 250000 |  |  | Cd Min: | 0.00899 | at alpha= | -0.5 | deg
Mach: | 0 |  |  | Cl=0 at alpha= | -1.975 | deg
|  |  |  | @ Cl=0.1, Cd= | 0.011521
|  |  |  | @ Cl=0.4, Cd= | 0.009562
|  |  |  | @ Cl=0.6, Cd= | 0.010144
alpha (deg) | Cl | Cd | Cm | Cl/Cd
-17.5 | -0.574 | 0.20699 | -0.003 | -2.775
-17 | -0.592 | 0.1915 | -0.003 | -3.089
-16.5 | -0.608 | 0.18012 | -0.003 | -3.376
-16 | -0.624 | 0.16855 | -0.003 | -3.699
-15.5 | -0.638 | 0.16006 | -0.004 | -3.987
-15 | -0.651 | 0.14904 | -0.004 | -4.368
-14.5 | -0.662 | 0.13907 | -0.004 | -4.761
-14 | -0.671 | 0.12992 | -0.005 | -5.166
-13.5 | -0.678 | 0.12013 | -0.005 | -5.644
-13 | -0.682 | 0.11534 | -0.005 | -5.913
-12.5 | -0.683 | 0.10561 | -0.006 | -6.467
-12 | -0.681 | 0.09834 | -0.006 | -6.922
-11.5 | -0.675 | 0.08986 | -0.006 | -7.508
-11 | -0.665 | 0.085 | -0.006 | -7.825
-10.5 | -0.652 | 0.07828 | -0.007 | -8.326
-10 | -0.635 | 0.0746 | -0.007 | -8.509
-9.5 | -0.614 | 0.06843 | -0.007 | -8.973
-9 | -0.589 | 0.06441 | -0.008 | -9.15
-8.5 | -0.561 | 0.06001 | -0.008 | -9.351
-8 | -0.53 | 0.05633 | -0.008 | -9.401
-7.5 | -0.495 | 0.0529 | -0.009 | -9.359
-7 | -0.458 | 0.04943 | -0.009 | -9.26
-6.5 | -0.417 | 0.04634 | -0.009 | -9.004
-6 | -0.375 | 0.04368 | -0.01 | -8.585
-5.5 | -0.331 | 0.04124 | -0.01 | -8.039
-5 | -0.287 | 0.03911 | -0.011 | -7.33
-4.5 | -0.241 | 0.03724 | -0.011 | -6.462
-4 | -0.194 | 0.03571 | -0.011 | -5.43
-3.5 | -0.147 | 0.0341 | -0.012 | -4.304
-3 | -0.099 | 0.03266 | -0.013 | -3.034
-2.5 | -0.063 | 0.01191 | -0.028 | -5.303
-2 | -0.003 | 0.01177 | -0.029 | -0.258
-1.5 | 0.057 | 0.01162 | -0.029 | 4.929
-1 | 0.118 | 0.01148 | -0.03 | 10.255
-0.5 | 0.179 | 0.00899 | -0.031 | 19.862
0 | 0.238 | 0.0093 | -0.031 | 25.576
0.5 | 0.297 | 0.00936 | -0.032 | 31.763
1 | 0.356 | 0.00948 | -0.033 | 37.529
1.5 | 0.415 | 0.00959 | -0.034 | 43.228
2 | 0.473 | 0.00973 | -0.034 | 48.61
2.5 | 0.531 | 0.00989 | -0.035 | 53.711
3 | 0.589 | 0.0101 | -0.036 | 58.33
3.5 | 0.646 | 0.01033 | -0.036 | 62.557
4 | 0.703 | 0.01061 | -0.037 | 66.256
4.5 | 0.759 | 0.01092 | -0.038 | 69.516
5 | 0.814 | 0.01124 | -0.038 | 72.413
5.5 | 0.868 | 0.01164 | -0.039 | 74.576
6 | 0.921 | 0.0121 | -0.04 | 76.075
6.5 | 0.968 | 0.01861 | -0.04 | 52.033
7 | 1.016 | 0.01954 | -0.041 | 52.011
7.5 | 1.062 | 0.02056 | -0.042 | 51.661
8 | 1.106 | 0.02168 | -0.042 | 51.018
8.5 | 1.146 | 0.02292 | -0.043 | 50.015
9 | 1.181 | 0.0242 | -0.044 | 48.798
9.5 | 1.212 | 0.02532 | -0.044 | 47.861
10 | 1.238 | 0.02682 | -0.045 | 46.144
10.5 | 1.064 | 0.07012 | -0.02 | 15.171
11 | 1.076 | 0.07461 | -0.02 | 14.416
11.5 | 1.082 | 0.08023 | -0.02 | 13.493
12 | 1.084 | 0.08549 | -0.02 | 12.68
12.5 | 1.08 | 0.09169 | -0.02 | 11.779
13 | 1.071 | 0.09951 | -0.02 | 10.766
13.5 | 1.058 | 0.10587 | -0.021 | 9.997
14 | 1.04 | 0.1128 | -0.02 | 9.222
14.5 | 1.019 | 0.12076 | -0.02 | 8.436
15 | 0.994 | 0.12734 | -0.02 | 7.805

## 18. Re 250k Mach 0.00 (2)
BIGFOIL.COM POLAR EXPORT
NACA65-414 a=0.0
NACA65-414 a=0.0 |  |  |  | Cl Max: | 1.1966 | at alpha= | 14 | deg
XFOIL ncrit=9 |  |  |  | L/D Max: | 83.9545 | at alpha= | 6.5 | deg
Re: | 250000 |  |  | Cd Min: | 0.22553 | at alpha= | -19.5 | deg
Mach: | 0 |  |  | Cl=0 at alpha= | -2.1018 | deg
|  |  |  | @ Cl=0.1, Cd= | 0.011941
|  |  |  | @ Cl=0.4, Cd= | 0.012621
|  |  |  | @ Cl=0.6, Cd= | 0.012742
alpha (deg) | Cl | Cd | Cm | Cl/Cd
-19.5 | -0.6136 | 0.22553 | 0.0293 | -2.7207
-19 | -0.5956 | 0.21934 | 0.0256 | -2.7154
-18.5 | -0.5784 | 0.21297 | 0.0216 | -2.7159
-18 | -0.5617 | 0.20627 | 0.0173 | -2.7231
-17.5 | -0.5604 | 0.20135 | 0.0093 | -2.7832
-17 | -0.5347 | 0.19177 | 0.0078 | -2.7882
-16.5 | -0.5152 | 0.18516 | 0.0051 | -2.7825
-16 | -0.4992 | 0.17843 | 0.0015 | -2.7977
-15.5 | -0.486 | 0.17122 | -0.0029 | -2.8385
-15 | -0.4872 | 0.16405 | -0.0106 | -2.9698
-14.5 | -0.4742 | 0.15481 | -0.0138 | -3.0631
-14 | -0.4498 | 0.14858 | -0.0145 | -3.0273
-13.5 | -0.4379 | 0.14134 | -0.0181 | -3.0982
-13 | -0.4433 | 0.13224 | -0.0266 | -3.3522
-12.5 | -0.4442 | 0.12276 | -0.0338 | -3.6184
-12 | -0.4252 | 0.11499 | -0.0327 | -3.6977
-11.5 | -0.4124 | 0.10827 | -0.0353 | -3.809
-11 | -0.4125 | 0.09907 | -0.0421 | -4.1637
-10.5 | -0.448 | 0.0834 | -0.0611 | -5.3717
-10 | -0.4742 | 0.07378 | -0.0718 | -6.4272
-9.5 | -0.4933 | 0.0636 | -0.0698 | -7.7563
-9 | -0.489 | 0.05882 | -0.0671 | -8.3135
-8.5 | -0.489 | 0.05396 | -0.0639 | -9.0623
-8 | -0.4911 | 0.05308 | -0.0575 | -9.2521
-7.5 | -0.4713 | 0.04306 | -0.0574 | -10.9452
-7 | -0.4514 | 0.03901 | -0.0535 | -11.5714
-6.5 | -0.4132 | 0.03478 | -0.0524 | -11.8804
-6 | -0.373 | 0.02738 | -0.0482 | -13.6231
-5.5 | -0.3209 | 0.02292 | -0.0467 | -14.0009
-5 | -0.2673 | 0.02029 | -0.046 | -13.174
-4.5 | -0.2135 | 0.0184 | -0.0455 | -11.6033
-4 | -0.1616 | 0.01717 | -0.0447 | -9.4118
-3.5 | -0.1135 | 0.01578 | -0.0435 | -7.1926
-3 | -0.0668 | 0.01476 | -0.0422 | -4.5257
-2.5 | -0.018 | 0.01404 | -0.0413 | -1.2821
-2 | 0.0046 | 0.01121 | -0.0359 | 0.41035
-1.5 | 0.0529 | 0.01159 | -0.0336 | 4.5643
-1 | 0.1026 | 0.01196 | -0.0313 | 8.5786
-0.5 | 0.1507 | 0.0124 | -0.0289 | 12.1532
0 | 0.2055 | 0.01241 | -0.0287 | 16.5592
0.5 | 0.259 | 0.01253 | -0.0286 | 20.6704
1 | 0.3135 | 0.01253 | -0.0285 | 25.02
1.5 | 0.3656 | 0.01264 | -0.028 | 28.9241
2 | 0.4196 | 0.01261 | -0.0276 | 33.2752
2.5 | 0.4701 | 0.01273 | -0.0268 | 36.9285
3 | 0.5242 | 0.01274 | -0.0264 | 41.146
3.5 | 0.5807 | 0.01273 | -0.0266 | 45.6167
4 | 0.6444 | 0.01277 | -0.0285 | 50.462
4.5 | 0.7196 | 0.01272 | -0.0327 | 56.5723
5 | 0.7968 | 0.0126 | -0.0375 | 63.2381
5.5 | 0.8737 | 0.01235 | -0.0421 | 70.7449
6 | 0.9501 | 0.01184 | -0.0467 | 80.2449
6.5 | 0.9957 | 0.01186 | -0.0457 | 83.9545
7 | 1.0127 | 0.01222 | -0.0391 | 82.8723
7.5 | 1.0236 | 0.01332 | -0.0318 | 76.8468
8 | 1.0265 | 0.0153 | -0.0243 | 67.0915
8.5 | 1.0126 | 0.01796 | -0.0152 | 56.3808
9 | 0.9968 | 0.02186 | -0.0081 | 45.5993
9.5 | 1.0024 | 0.02504 | -0.0039 | 40.0319
10 | 1.0116 | 0.02823 | -0.0006 | 35.8342
10.5 | 1.0263 | 0.03118 | 0.002 | 32.9153
11 | 1.0385 | 0.03457 | 0.0047 | 30.0405
11.5 | 1.0617 | 0.03724 | 0.0065 | 28.5097
12 | 1.0869 | 0.04002 | 0.0083 | 27.1589
12.5 | 1.1212 | 0.04296 | 0.0101 | 26.0987
13 | 1.1487 | 0.04615 | 0.0114 | 24.8906
13.5 | 1.1711 | 0.04974 | 0.0125 | 23.5444
14 | 1.1966 | 0.05543 | 0.0135 | 21.5876
14.5 | 1.1859 | 0.06133 | 0.0145 | 19.3364
15 | 1.1698 | 0.06895 | 0.0146 | 16.9659
15.5 | 1.1438 | 0.07794 | 0.0132 | 14.6754
16 | 1.1089 | 0.08941 | 0.0096 | 12.4024
16.5 | 1.0701 | 0.10265 | 0.0035 | 10.4247
17 | 1.0156 | 0.12122 | -0.0068 | 8.3782
17.5 | 0.9584 | 0.14372 | -0.021 | 6.6685
18 | 0.8377 | 0.20383 | -0.0515 | 4.1098
18.5 | 0.8635 | 0.20771 | -0.0506 | 4.1572
19 | 0.8548 | 0.22138 | -0.0618 | 3.8612

## 19. Re 250k Mach 0.10 (1)
BIGFOIL.COM POLAR EXPORT
NACA65-414 a=0.0
NACA65-414 a=0.0 |  |  |  | Cl Max: | 1.213 | at alpha= | 9.5 | deg
JavaFoil+Calcfoil stall+Eppler ext transition |  |  |  | L/D Max: | 75.88 | at alpha= | 6 | deg
Re: | 250000 |  |  | Cd Min: | 0.00901 | at alpha= | -0.5 | deg
Mach: | 0.1 |  |  | Cl=0 at alpha= | -1.9754 | deg
|  |  |  | @ Cl=0.1, Cd= | 0.011554
|  |  |  | @ Cl=0.4, Cd= | 0.0095675
|  |  |  | @ Cl=0.6, Cd= | 0.010174
alpha (deg) | Cl | Cd | Cm | Cl/Cd
-17.5 | -0.527 | 0.22702 | -0.003 | -2.322
-17 | -0.547 | 0.20406 | -0.003 | -2.681
-16.5 | -0.567 | 0.19004 | -0.003 | -2.982
-16 | -0.586 | 0.18248 | -0.003 | -3.209
-15.5 | -0.603 | 0.16677 | -0.004 | -3.616
-15 | -0.62 | 0.15843 | -0.004 | -3.911
-14.5 | -0.634 | 0.14666 | -0.004 | -4.323
-14 | -0.647 | 0.13061 | -0.005 | -4.951
-13.5 | -0.657 | 0.12633 | -0.005 | -5.198
-13 | -0.664 | 0.11532 | -0.005 | -5.756
-12.5 | -0.668 | 0.1081 | -0.006 | -6.177
-12 | -0.668 | 0.09907 | -0.006 | -6.746
-11.5 | -0.665 | 0.09254 | -0.006 | -7.185
-11 | -0.658 | 0.08483 | -0.007 | -7.756
-10.5 | -0.647 | 0.0798 | -0.007 | -8.103
-10 | -0.631 | 0.07553 | -0.007 | -8.356
-9.5 | -0.612 | 0.06895 | -0.007 | -8.873
-9 | -0.588 | 0.06475 | -0.008 | -9.086
-8.5 | -0.561 | 0.06013 | -0.008 | -9.329
-8 | -0.53 | 0.05651 | -0.008 | -9.382
-7.5 | -0.496 | 0.05291 | -0.009 | -9.376
-7 | -0.459 | 0.0498 | -0.009 | -9.217
-6.5 | -0.419 | 0.04689 | -0.009 | -8.927
-6 | -0.376 | 0.04385 | -0.01 | -8.585
-5.5 | -0.333 | 0.04137 | -0.01 | -8.046
-5 | -0.288 | 0.03926 | -0.011 | -7.335
-4.5 | -0.242 | 0.03742 | -0.011 | -6.46
-4 | -0.195 | 0.03567 | -0.012 | -5.463
-3.5 | -0.147 | 0.03415 | -0.012 | -4.318
-3 | -0.1 | 0.03269 | -0.013 | -3.045
-2.5 | -0.063 | 0.01192 | -0.028 | -5.322
-2 | -0.003 | 0.01175 | -0.029 | -0.26
-1.5 | 0.058 | 0.01161 | -0.029 | 4.958
-1 | 0.118 | 0.01153 | -0.03 | 10.261
-0.5 | 0.179 | 0.00901 | -0.031 | 19.92
0 | 0.239 | 0.00931 | -0.032 | 25.664
0.5 | 0.299 | 0.00942 | -0.032 | 31.714
1 | 0.357 | 0.00948 | -0.033 | 37.693
1.5 | 0.416 | 0.0096 | -0.034 | 43.364
2 | 0.475 | 0.00976 | -0.034 | 48.676
2.5 | 0.534 | 0.00992 | -0.035 | 53.796
3 | 0.592 | 0.01014 | -0.036 | 58.369
3.5 | 0.649 | 0.01038 | -0.037 | 62.575
4 | 0.706 | 0.01066 | -0.037 | 66.245
4.5 | 0.762 | 0.01097 | -0.038 | 69.478
5 | 0.818 | 0.0113 | -0.039 | 72.337
5.5 | 0.872 | 0.01171 | -0.039 | 74.447
6 | 0.924 | 0.01218 | -0.04 | 75.88
6.5 | 0.972 | 0.01877 | -0.041 | 51.784
7 | 1.02 | 0.0197 | -0.041 | 51.777
7.5 | 1.066 | 0.02076 | -0.042 | 51.351
8 | 1.11 | 0.02191 | -0.043 | 50.645
8.5 | 1.149 | 0.0232 | -0.043 | 49.548
9 | 1.184 | 0.02437 | -0.044 | 48.571
9.5 | 1.213 | 0.02582 | -0.045 | 46.988
10 | 1.047 | 0.06523 | -0.023 | 16.058
10.5 | 1.064 | 0.07047 | -0.021 | 15.103
11 | 1.074 | 0.07573 | -0.02 | 14.176
11.5 | 1.078 | 0.08092 | -0.02 | 13.323
12 | 1.077 | 0.0867 | -0.02 | 12.423
12.5 | 1.071 | 0.09265 | -0.02 | 11.556
13 | 1.058 | 0.10164 | -0.02 | 10.414
13.5 | 1.041 | 0.10633 | -0.02 | 9.791
14 | 1.019 | 0.11486 | -0.02 | 8.875
14.5 | 0.993 | 0.12314 | -0.02 | 8.065

## 20. Re 250k Mach 0.10 (2)
BIGFOIL.COM POLAR EXPORT
NACA65-414 a=0.0
NACA65-414 a=0.0 |  |  |  | Cl Max: | 1.1859 | at alpha= | 14 | deg
XFOIL ncrit=9 |  |  |  | L/D Max: | 83.7772 | at alpha= | 6.5 | deg
Re: | 250000 |  |  | Cd Min: | 0.235 | at alpha= | -20 | deg
Mach: | 0.1 |  |  | Cl=0 at alpha= | -2.1118 | deg
|  |  |  | @ Cl=0.1, Cd= | 0.011964
|  |  |  | @ Cl=0.4, Cd= | 0.012688
|  |  |  | @ Cl=0.6, Cd= | 0.012792
alpha (deg) | Cl | Cd | Cm | Cl/Cd
-20 | -0.6397 | 0.235 | 0.0313 | -2.7221
-19.5 | -0.6148 | 0.22623 | 0.0297 | -2.7176
-19 | -0.5967 | 0.22 | 0.0258 | -2.7123
-18.5 | -0.5793 | 0.21358 | 0.0218 | -2.7123
-18 | -0.5625 | 0.20684 | 0.0174 | -2.7195
-17.5 | -0.5612 | 0.20205 | 0.0094 | -2.7775
-17 | -0.5343 | 0.19234 | 0.0081 | -2.7779
-16.5 | -0.5151 | 0.18572 | 0.0052 | -2.7735
-16 | -0.499 | 0.17895 | 0.0015 | -2.7885
-15.5 | -0.4858 | 0.17172 | -0.003 | -2.829
-15 | -0.4869 | 0.16465 | -0.0107 | -2.9572
-14.5 | -0.4715 | 0.15549 | -0.0133 | -3.0323
-14 | -0.4481 | 0.14915 | -0.0144 | -3.0044
-13.5 | -0.4363 | 0.14185 | -0.0181 | -3.0758
-13 | -0.442 | 0.13284 | -0.0269 | -3.3273
-12 | -0.4208 | 0.11592 | -0.0323 | -3.6301
-11.5 | -0.4084 | 0.10905 | -0.0353 | -3.7451
-11 | -0.4112 | 0.09929 | -0.0433 | -4.1414
-9.5 | -0.4651 | 0.06421 | -0.0723 | -7.2434
-9 | -0.478 | 0.05978 | -0.068 | -7.996
-8.5 | -0.483 | 0.05475 | -0.0648 | -8.8219
-8 | -0.4896 | 0.05373 | -0.0582 | -9.1122
-7.5 | -0.4695 | 0.04366 | -0.0582 | -10.7536
-7 | -0.4511 | 0.03952 | -0.0543 | -11.4145
-6.5 | -0.4137 | 0.03518 | -0.053 | -11.7595
-6 | -0.373 | 0.0286 | -0.0483 | -13.042
-5.5 | -0.3222 | 0.02318 | -0.0472 | -13.8999
-5 | -0.2687 | 0.0205 | -0.0464 | -13.1073
-4.5 | -0.2143 | 0.01854 | -0.0459 | -11.5588
-4 | -0.1621 | 0.01727 | -0.0451 | -9.3862
-3.5 | -0.1133 | 0.0159 | -0.044 | -7.1258
-3 | -0.0667 | 0.01483 | -0.0425 | -4.4976
-2.5 | -0.0177 | 0.0141 | -0.0417 | -1.2553
-2 | 0.0051 | 0.01125 | -0.0363 | 0.45333
-1.5 | 0.0534 | 0.01163 | -0.0338 | 4.5916
-1 | 0.1036 | 0.01199 | -0.0316 | 8.6405
-0.5 | 0.1516 | 0.01246 | -0.0291 | 12.1669
0 | 0.2068 | 0.01247 | -0.0288 | 16.5838
0.5 | 0.2604 | 0.01259 | -0.0288 | 20.6831
1 | 0.3155 | 0.01258 | -0.0287 | 25.0795
1.5 | 0.3677 | 0.0127 | -0.0282 | 28.9528
2 | 0.4224 | 0.01268 | -0.0278 | 33.3123
2.5 | 0.473 | 0.01279 | -0.027 | 36.982
3 | 0.5266 | 0.01283 | -0.0265 | 41.0444
3.5 | 0.5846 | 0.01278 | -0.0268 | 45.7433
4 | 0.6485 | 0.01283 | -0.0287 | 50.5456
4.5 | 0.7225 | 0.01279 | -0.0326 | 56.4894
5 | 0.7999 | 0.01267 | -0.0373 | 63.1334
5.5 | 0.8776 | 0.0124 | -0.0419 | 70.7742
6 | 0.9544 | 0.0119 | -0.0464 | 80.2017
6.5 | 1.0003 | 0.01194 | -0.0454 | 83.7772
7 | 1.0157 | 0.01234 | -0.0385 | 82.3096
7.5 | 1.0247 | 0.01353 | -0.0309 | 75.7354
8 | 1.0245 | 0.01557 | -0.0228 | 65.7996
8.5 | 1.0088 | 0.01841 | -0.0137 | 54.7963
9 | 0.9937 | 0.02241 | -0.0069 | 44.3418
9.5 | 1.0007 | 0.02557 | -0.003 | 39.1357
10 | 1.0097 | 0.02884 | 0.0003 | 35.0104
10.5 | 1.024 | 0.03188 | 0.0029 | 32.1205
11 | 1.0373 | 0.03526 | 0.0056 | 29.4186
11.5 | 1.0607 | 0.03798 | 0.0074 | 27.9279
12 | 1.0872 | 0.0408 | 0.0093 | 26.6471
12.5 | 1.1206 | 0.04386 | 0.011 | 25.5495
13 | 1.1472 | 0.04729 | 0.0124 | 24.2588
13.5 | 1.1674 | 0.05113 | 0.0135 | 22.832
14 | 1.1859 | 0.05734 | 0.0146 | 20.6819
14.5 | 1.1714 | 0.06379 | 0.0153 | 18.3634
15 | 1.1511 | 0.07207 | 0.0148 | 15.972
15.5 | 1.1211 | 0.08201 | 0.0125 | 13.6703
16 | 1.0837 | 0.09442 | 0.0079 | 11.4774
16.5 | 1.0409 | 0.10922 | 0.0003 | 9.5303
17 | 0.9921 | 0.12764 | -0.0105 | 7.7726
17.5 | 0.9423 | 0.1493 | -0.0238 | 6.3115
18 | 0.8383 | 0.2051 | -0.0523 | 4.0873
18.5 | 0.8646 | 0.2091 | -0.0514 | 4.1349
19 | 0.8565 | 0.22247 | -0.0625 | 3.85

## 21. Re 250k Mach 0.25 (1)
BIGFOIL.COM POLAR EXPORT
NACA65-414 a=0.0
NACA65-414 a=0.0 |  |  |  | Cl Max: | 1.195 | at alpha= | 9 | deg
JavaFoil+Calcfoil stall+Eppler ext transition |  |  |  | L/D Max: | 74.538 | at alpha= | 6 | deg
Re: | 250000 |  |  | Cd Min: | 0.00934 | at alpha= | -0.5 | deg
Mach: | 0.25 |  |  | Cl=0 at alpha= | -1.9758 | deg
|  |  |  | @ Cl=0.1, Cd= | 0.011401
|  |  |  | @ Cl=0.4, Cd= | 0.0097357
|  |  |  | @ Cl=0.6, Cd= | 0.010358
alpha (deg) | Cl | Cd | Cm | Cl/Cd
-15.5 | -0.267 | 0.23073 | -0.004 | -1.158
-15 | -0.325 | 0.21124 | -0.004 | -1.537
-14.5 | -0.376 | 0.1819 | -0.004 | -2.067
-14 | -0.423 | 0.17911 | -0.004 | -2.36
-13.5 | -0.465 | 0.15946 | -0.004 | -2.913
-13 | -0.502 | 0.13956 | -0.005 | -3.596
-12.5 | -0.534 | 0.12882 | -0.005 | -4.145
-12 | -0.56 | 0.1183 | -0.006 | -4.735
-11.5 | -0.58 | 0.10384 | -0.006 | -5.583
-11 | -0.593 | 0.09303 | -0.007 | -6.371
-10.5 | -0.599 | 0.08711 | -0.007 | -6.874
-10 | -0.598 | 0.08102 | -0.007 | -7.378
-9.5 | -0.59 | 0.0732 | -0.008 | -8.064
-9 | -0.576 | 0.06771 | -0.008 | -8.509
-8.5 | -0.556 | 0.0631 | -0.008 | -8.812
-8 | -0.53 | 0.05807 | -0.009 | -9.135
-7.5 | -0.5 | 0.05479 | -0.009 | -9.126
-7 | -0.465 | 0.0505 | -0.009 | -9.21
-6.5 | -0.426 | 0.04747 | -0.009 | -8.966
-6 | -0.384 | 0.04442 | -0.01 | -8.643
-5.5 | -0.34 | 0.04182 | -0.01 | -8.131
-5 | -0.295 | 0.03966 | -0.011 | -7.429
-4.5 | -0.248 | 0.03771 | -0.011 | -6.568
-4 | -0.2 | 0.03589 | -0.012 | -5.566
-3.5 | -0.151 | 0.0343 | -0.013 | -4.41
-3 | -0.102 | 0.03293 | -0.014 | -3.104
-2.5 | -0.065 | 0.0121 | -0.029 | -5.387
-2 | -0.003 | 0.01191 | -0.029 | -0.263
-1.5 | 0.059 | 0.01185 | -0.03 | 4.992
-1 | 0.122 | 0.01116 | -0.031 | 10.9
-0.5 | 0.184 | 0.00934 | -0.032 | 19.739
0 | 0.245 | 0.00946 | -0.032 | 25.881
0.5 | 0.306 | 0.00954 | -0.033 | 32.096
1 | 0.366 | 0.00968 | -0.034 | 37.834
1.5 | 0.427 | 0.00978 | -0.035 | 43.645
2 | 0.487 | 0.00996 | -0.035 | 48.916
2.5 | 0.547 | 0.01016 | -0.036 | 53.811
3 | 0.606 | 0.01038 | -0.037 | 58.396
3.5 | 0.665 | 0.01064 | -0.037 | 62.513
4 | 0.724 | 0.01097 | -0.038 | 65.983
4.5 | 0.781 | 0.01131 | -0.039 | 69.04
5 | 0.837 | 0.01169 | -0.04 | 71.626
5.5 | 0.892 | 0.01215 | -0.04 | 73.458
6 | 0.946 | 0.01269 | -0.041 | 74.538
6.5 | 0.993 | 0.01961 | -0.042 | 50.66
7 | 1.041 | 0.02066 | -0.042 | 50.414
7.5 | 1.086 | 0.02181 | -0.043 | 49.826
8 | 1.128 | 0.02316 | -0.044 | 48.723
8.5 | 1.166 | 0.02451 | -0.044 | 47.555
9 | 1.195 | 0.02584 | -0.045 | 46.254
9.5 | 1.029 | 0.06341 | -0.02 | 16.221
10 | 1.045 | 0.06803 | -0.02 | 15.356
10.5 | 1.054 | 0.07397 | -0.02 | 14.253
11 | 1.051 | 0.0793 | -0.02 | 13.25
11.5 | 1.038 | 0.0863 | -0.019 | 12.024
12 | 1.015 | 0.09389 | -0.019 | 10.814
12.5 | 0.983 | 0.09921 | -0.019 | 9.913
13 | 0.942 | 0.10753 | -0.019 | 8.76
13.5 | 0.892 | 0.12059 | -0.019 | 7.395
14 | 0.833 | 0.13165 | -0.019 | 6.33

## 22. Re 250k Mach 0.25 (2)
BIGFOIL.COM POLAR EXPORT
NACA65-414 a=0.0
NACA65-414 a=0.0 |  |  |  | Cl Max: | 1.1251 | at alpha= | 13.5 | deg
XFOIL ncrit=9 |  |  |  | L/D Max: | 82.343 | at alpha= | 6.5 | deg
Re: | 250000 |  |  | Cd Min: | 0.23717 | at alpha= | -20 | deg
Mach: | 0.25 |  |  | Cl=0 at alpha= | -2.2133 | deg
|  |  |  | @ Cl=0.1, Cd= | 0.012203
|  |  |  | @ Cl=0.4, Cd= | 0.013059
|  |  |  | @ Cl=0.6, Cd= | 0.01325
alpha (deg) | Cl | Cd | Cm | Cl/Cd
-20 | -0.643 | 0.23717 | 0.0347 | -2.7111
-19.5 | -0.6223 | 0.23018 | 0.0315 | -2.7035
-19 | -0.6034 | 0.22369 | 0.0273 | -2.6975
-18.5 | -0.585 | 0.21699 | 0.023 | -2.696
-18 | -0.5682 | 0.21021 | 0.0178 | -2.703
-17 | -0.5341 | 0.19549 | 0.0095 | -2.7321
-16.5 | -0.5153 | 0.18876 | 0.0059 | -2.7299
-16 | -0.4984 | 0.18173 | 0.0019 | -2.7425
-15.5 | -0.4882 | 0.17476 | -0.0041 | -2.7935
-15 | -0.4854 | 0.16788 | -0.0111 | -2.8914
-14.5 | -0.4587 | 0.15868 | -0.0117 | -2.8907
-14 | -0.4401 | 0.152 | -0.0143 | -2.8954
-13.5 | -0.4292 | 0.14444 | -0.0189 | -2.9715
-13 | -0.4351 | 0.13598 | -0.0281 | -3.1997
-12.5 | -0.4211 | 0.1265 | -0.0301 | -3.3289
-12 | -0.4009 | 0.11999 | -0.0315 | -3.3411
-11.5 | -0.3904 | 0.11245 | -0.0357 | -3.4718
-11 | -0.403 | 0.10137 | -0.0489 | -3.9755
-10.5 | -0.4025 | 0.0904 | -0.0542 | -4.4524
-10 | -0.3695 | 0.08315 | -0.0598 | -4.4438
-9.5 | -0.3772 | 0.07198 | -0.0702 | -5.2403
-9 | -0.4159 | 0.06396 | -0.0726 | -6.5025
-8.5 | -0.4621 | 0.05974 | -0.0676 | -7.7352
-8 | -0.4837 | 0.05256 | -0.0634 | -9.2028
-7.5 | -0.4561 | 0.04693 | -0.0626 | -9.7187
-7 | -0.4473 | 0.04208 | -0.0584 | -10.6298
-6.5 | -0.4128 | 0.03734 | -0.0569 | -11.0552
-5.5 | -0.3293 | 0.02467 | -0.0501 | -13.3482
-5 | -0.2762 | 0.02172 | -0.0488 | -12.7164
-4.5 | -0.2194 | 0.01936 | -0.0482 | -11.3326
-4 | -0.1644 | 0.01789 | -0.0475 | -9.1895
-3.5 | -0.112 | 0.01659 | -0.0464 | -6.7511
-3 | -0.0655 | 0.01526 | -0.0447 | -4.2923
-2.5 | -0.016 | 0.01445 | -0.0434 | -1.1073
-2 | 0.0119 | 0.0117 | -0.0396 | 1.0171
-1.5 | 0.0561 | 0.0118 | -0.0353 | 4.7542
-1 | 0.1073 | 0.01227 | -0.0331 | 8.7449
-0.5 | 0.157 | 0.01274 | -0.0301 | 12.3234
0 | 0.2125 | 0.01285 | -0.0298 | 16.537
0.5 | 0.269 | 0.01288 | -0.0299 | 20.8851
1 | 0.3242 | 0.013 | -0.0297 | 24.9385
1.5 | 0.3798 | 0.01301 | -0.0292 | 29.1929
2 | 0.4331 | 0.01314 | -0.0285 | 32.9604
2.5 | 0.4898 | 0.0131 | -0.0281 | 37.3893
3 | 0.5424 | 0.01322 | -0.0272 | 41.0287
3.5 | 0.6001 | 0.01325 | -0.0272 | 45.2906
4 | 0.6669 | 0.01316 | -0.0288 | 50.6763
4.5 | 0.7398 | 0.01308 | -0.0318 | 56.5596
5 | 0.8173 | 0.01298 | -0.0359 | 62.9661
5.5 | 0.8972 | 0.01277 | -0.0405 | 70.2584
6 | 0.9777 | 0.01226 | -0.0449 | 79.7471
6.5 | 1.0227 | 0.01242 | -0.0433 | 82.343
7 | 1.0258 | 0.01309 | -0.0338 | 78.3652
7.5 | 1.0249 | 0.01473 | -0.0247 | 69.5791
8 | 1.0096 | 0.01718 | -0.0148 | 58.766
8.5 | 0.9904 | 0.02109 | -0.0071 | 46.9606
9 | 0.9835 | 0.02516 | -0.0019 | 39.0898
9.5 | 0.9911 | 0.02864 | 0.0016 | 34.6054
10 | 1 | 0.03224 | 0.0047 | 31.0174
10.5 | 1.0132 | 0.03569 | 0.0073 | 28.3889
11 | 1.0316 | 0.039 | 0.0099 | 26.4513
11.5 | 1.0572 | 0.042 | 0.012 | 25.1714
12 | 1.0926 | 0.0454 | 0.0143 | 24.0661
12.5 | 1.1107 | 0.0495 | 0.0159 | 22.4384
13 | 1.1227 | 0.05471 | 0.0173 | 20.5209
13.5 | 1.1251 | 0.06057 | 0.0179 | 18.5752
14 | 1.1199 | 0.0677 | 0.0177 | 16.5421
14.5 | 1.0925 | 0.07812 | 0.0158 | 13.9849
15 | 1.0613 | 0.08934 | 0.0119 | 11.8793
15.5 | 1.0248 | 0.10266 | 0.0054 | 9.9825
16 | 0.9877 | 0.11787 | -0.0031 | 8.3796
16.5 | 0.9472 | 0.13636 | -0.0156 | 6.9463
17 | 0.8404 | 0.18874 | -0.0419 | 4.4527
17.5 | 0.8472 | 0.19985 | -0.0468 | 4.2392
18 | 0.8433 | 0.21158 | -0.0565 | 3.9857
18.5 | 0.873 | 0.2161 | -0.0553 | 4.0398

## 23. Re 250k Mach 0.50 (1)
BIGFOIL.COM POLAR EXPORT
NACA65-414 a=0.0
NACA65-414 a=0.0 |  |  |  | Cl Max: | 1.187 | at alpha= | 20 | deg
JavaFoil+Calcfoil stall+Eppler ext transition |  |  |  | L/D Max: | 68.165 | at alpha= | 5.5 | deg
Re: | 250000 |  |  | Cd Min: | 0.01018 | at alpha= | 0 | deg
Mach: | 0.5 |  |  | Cl=0 at alpha= | -1.9783 | deg
|  |  |  | @ Cl=0.1, Cd= | 0.012287
|  |  |  | @ Cl=0.4, Cd= | 0.010486
|  |  |  | @ Cl=0.6, Cd= | 0.011271
alpha (deg) | Cl | Cd | Cm | Cl/Cd
-20 | -0.992 | 0.26247 | -0.003 | -3.78
-19.5 | -0.963 | 0.24931 | -0.003 | -3.863
-19 | -0.936 | 0.25265 | -0.004 | -3.704
-18.5 | -0.909 | 0.24385 | -0.004 | -3.728
-18 | -0.882 | 0.24089 | -0.004 | -3.663
-17.5 | -0.856 | 0.23643 | -0.005 | -3.619
-17 | -0.829 | 0.21847 | -0.005 | -3.794
-16.5 | -0.8 | 0.21337 | -0.005 | -3.749
-16 | -0.773 | 0.20512 | -0.005 | -3.768
-15.5 | -0.746 | 0.2012 | -0.006 | -3.707
-15 | -0.719 | 0.19679 | -0.006 | -3.652
-14.5 | -0.692 | 0.19523 | -0.006 | -3.542
-14 | -0.664 | 0.18123 | -0.007 | -3.666
-13.5 | -0.636 | 0.17648 | -0.007 | -3.601
-13 | -0.608 | 0.17349 | -0.007 | -3.506
-12.5 | -0.581 | 0.15834 | -0.007 | -3.67
-12 | -0.554 | 0.15621 | -0.008 | -3.545
-11.5 | -0.526 | 0.15297 | -0.008 | -3.441
-11 | -0.499 | 0.14819 | -0.008 | -3.367
-10.5 | -0.472 | 0.14285 | -0.009 | -3.301
-10 | -0.443 | 0.13853 | -0.008 | -3.199
-9.5 | -0.416 | 0.13559 | -0.008 | -3.066
-9 | -0.388 | 0.12346 | -0.009 | -3.144
-8.5 | -0.361 | 0.12062 | -0.009 | -2.99
-8 | -0.333 | 0.11586 | -0.009 | -2.875
-7.5 | -0.305 | 0.11111 | -0.009 | -2.746
-7 | -0.35 | 0.07807 | -0.009 | -4.486
-6.5 | -0.411 | 0.05717 | -0.01 | -7.194
-6 | -0.395 | 0.05032 | -0.011 | -7.858
-5.5 | -0.362 | 0.04612 | -0.011 | -7.847
-5 | -0.32 | 0.0426 | -0.012 | -7.5
-4.5 | -0.271 | 0.0399 | -0.012 | -6.803
-4 | -0.22 | 0.03745 | -0.013 | -5.881
-3.5 | -0.167 | 0.03564 | -0.013 | -4.697
-3 | -0.113 | 0.03398 | -0.014 | -3.336
-2.5 | -0.058 | 0.03259 | -0.015 | -1.793
-2 | -0.003 | 0.01267 | -0.033 | -0.276
-1.5 | 0.066 | 0.01235 | -0.033 | 5.348
-1 | 0.136 | 0.01222 | -0.034 | 11.112
-0.5 | 0.206 | 0.01203 | -0.035 | 17.134
0 | 0.271 | 0.01018 | -0.036 | 26.636
0.5 | 0.339 | 0.01032 | -0.037 | 32.841
1 | 0.405 | 0.0105 | -0.037 | 38.582
1.5 | 0.472 | 0.01074 | -0.038 | 43.945
2 | 0.538 | 0.01098 | -0.039 | 49.018
2.5 | 0.604 | 0.01129 | -0.04 | 53.479
3 | 0.67 | 0.01166 | -0.041 | 57.414
3.5 | 0.735 | 0.01203 | -0.041 | 61.073
4 | 0.799 | 0.01251 | -0.042 | 63.854
4.5 | 0.861 | 0.01305 | -0.043 | 65.978
5 | 0.922 | 0.01367 | -0.044 | 67.447
5.5 | 0.98 | 0.01438 | -0.045 | 68.165
6 | 1.031 | 0.02249 | -0.045 | 45.824
6.5 | 1.077 | 0.02404 | -0.046 | 44.81
7 | 1.116 | 0.02571 | -0.047 | 43.39
7.5 | 1.142 | 0.02784 | -0.047 | 41.023
8 | 0.975 | 0.05739 | -0.021 | 16.983
8.5 | 0.948 | 0.0657 | -0.019 | 14.434
9 | 0.599 | 0.09845 | -0.016 | 6.081
9.5 | 0.626 | 0.11467 | -0.019 | 5.458
10 | 0.653 | 0.12272 | -0.019 | 5.317
10.5 | 0.68 | 0.13944 | -0.022 | 4.875
11 | 0.706 | 0.1425 | -0.022 | 4.957
11.5 | 0.733 | 0.14575 | -0.023 | 5.028
12 | 0.761 | 0.15887 | -0.026 | 4.789
12.5 | 0.787 | 0.16283 | -0.026 | 4.834
13 | 0.813 | 0.16574 | -0.027 | 4.908
13.5 | 0.841 | 0.18402 | -0.029 | 4.572
14 | 0.868 | 0.18903 | -0.03 | 4.59
14.5 | 0.894 | 0.19316 | -0.03 | 4.628
15 | 0.922 | 0.20426 | -0.033 | 4.515
15.5 | 0.948 | 0.21076 | -0.033 | 4.499
16 | 0.974 | 0.22589 | -0.034 | 4.314
16.5 | 1.001 | 0.23196 | -0.035 | 4.317
17 | 1.029 | 0.23673 | -0.037 | 4.348
17.5 | 1.055 | 0.23865 | -0.038 | 4.421
18 | 1.081 | 0.24446 | -0.038 | 4.422
18.5 | 1.11 | 0.26142 | -0.04 | 4.245
19 | 1.135 | 0.27199 | -0.041 | 4.174
19.5 | 1.161 | 0.27625 | -0.041 | 4.202
20 | 1.187 | 0.27661 | -0.042 | 4.292

## 24. Re 250k Mach 0.50 (2)
BIGFOIL.COM POLAR EXPORT
NACA65-414 a=0.0
NACA65-414 a=0.0 |  |  |  | Cl Max: | 1.0642 | at alpha= | 6 | deg
XFOIL ncrit=9 |  |  |  | L/D Max: | 73.0405 | at alpha= | 6 | deg
Re: | 250000 |  |  | Cd Min: | 0.25783 | at alpha= | -20 | deg
Mach: | 0.5 |  |  | Cl=0 at alpha= | -2.4674 | deg
|  |  |  | @ Cl=0.1, Cd= | 0.013181
|  |  |  | @ Cl=0.4, Cd= | 0.014953
|  |  |  | @ Cl=0.6, Cd= | 0.015359
alpha (deg) | Cl | Cd | Cm | Cl/Cd
-20 | -0.6878 | 0.25783 | 0.0442 | -2.6676
-19.5 | -0.6645 | 0.24991 | 0.0389 | -2.659
-19 | -0.6414 | 0.24195 | 0.0334 | -2.651
-18.5 | -0.6217 | 0.23511 | 0.0265 | -2.6443
-18 | -0.6 | 0.22668 | 0.021 | -2.6469
-17.5 | -0.573 | 0.21771 | 0.0178 | -2.6319
-17 | -0.5499 | 0.2099 | 0.013 | -2.6198
-16.5 | -0.5277 | 0.20202 | 0.0077 | -2.6121
-16 | -0.5142 | 0.19573 | 0.0002 | -2.6271
-15.5 | -0.4928 | 0.18658 | -0.0046 | -2.6412
-15 | -0.4643 | 0.17766 | -0.0072 | -2.6134
-14.5 | -0.4422 | 0.17 | -0.0116 | -2.6012
-14 | -0.4315 | 0.16325 | -0.0191 | -2.6432
-13.5 | -0.4238 | 0.1559 | -0.0269 | -2.7184
-13 | -0.3869 | 0.1455 | -0.0269 | -2.6591
-12.5 | -0.3667 | 0.13776 | -0.0316 | -2.6619
-12 | -0.3605 | 0.13011 | -0.0409 | -2.7707
-11.5 | -0.3398 | 0.12021 | -0.0473 | -2.8267
-11 | -0.3063 | 0.11193 | -0.0525 | -2.7365
-10.5 | -0.2988 | 0.10446 | -0.0567 | -2.8604
-10 | -0.3176 | 0.09617 | -0.0664 | -3.3025
-9.5 | -0.2926 | 0.0893 | -0.0623 | -3.2766
-9 | -0.2908 | 0.08184 | -0.0659 | -3.5533
-8.5 | -0.3431 | 0.07192 | -0.0796 | -4.7706
-8 | -0.3296 | 0.06273 | -0.0798 | -5.2543
-7.5 | -0.34 | 0.05641 | -0.0799 | -6.0273
-7 | -0.3656 | 0.05122 | -0.0767 | -7.1378
-6.5 | -0.3796 | 0.04559 | -0.0733 | -8.3264
-6 | -0.3719 | 0.04109 | -0.0693 | -9.0509
-5.5 | -0.3354 | 0.03185 | -0.0651 | -10.5306
-5 | -0.2937 | 0.0273 | -0.0619 | -10.7582
-4.5 | -0.2395 | 0.02355 | -0.0592 | -10.1699
-4 | -0.176 | 0.02082 | -0.0581 | -8.4534
-3.5 | -0.1121 | 0.019 | -0.0566 | -5.9
-3 | -0.0552 | 0.01735 | -0.055 | -3.1816
-2.5 | -0.0033 | 0.01624 | -0.0523 | -0.2032
-2 | 0.0473 | 0.0155 | -0.0501 | 3.0516
-1.5 | 0.0699 | 0.0128 | -0.0436 | 5.4609
-1 | 0.1212 | 0.01345 | -0.0392 | 9.0112
-0.5 | 0.1787 | 0.01405 | -0.0356 | 12.7189
0 | 0.2341 | 0.01456 | -0.0333 | 16.0783
0.5 | 0.2974 | 0.01465 | -0.0331 | 20.3003
1 | 0.3583 | 0.01479 | -0.0325 | 24.2258
1.5 | 0.4172 | 0.01502 | -0.0317 | 27.7763
2 | 0.4831 | 0.01492 | -0.0314 | 32.3794
2.5 | 0.5382 | 0.0152 | -0.0297 | 35.4079
3 | 0.5949 | 0.01536 | -0.0279 | 38.7305
3.5 | 0.656 | 0.01535 | -0.0264 | 42.7362
4 | 0.7225 | 0.01524 | -0.0257 | 47.4081
4.5 | 0.7947 | 0.01519 | -0.0262 | 52.3173
5 | 0.8818 | 0.01499 | -0.0291 | 58.8259
5.5 | 0.9779 | 0.01455 | -0.0331 | 67.2096
6 | 1.0642 | 0.01457 | -0.0362 | 73.0405
6.5 | 1.0319 | 0.01516 | -0.0199 | 68.0673
7 | 1.0156 | 0.01753 | -0.0092 | 57.935
7.5 | 0.9972 | 0.02151 | -0.0014 | 46.3598
8 | 0.9734 | 0.02679 | 0.0046 | 36.3345
8.5 | 0.9584 | 0.03222 | 0.0091 | 29.7455
9 | 0.9562 | 0.03733 | 0.0123 | 25.6148
9.5 | 0.9625 | 0.04217 | 0.0151 | 22.8243
10 | 0.9733 | 0.04688 | 0.0178 | 20.7615
10.5 | 0.9937 | 0.05122 | 0.0205 | 19.4006
11 | 1.0061 | 0.05674 | 0.0224 | 17.7318

## 25. Re 500k Mach 0.00 (1)
BIGFOIL.COM POLAR EXPORT
NACA65-414 a=0.0
NACA65-414 a=0.0 |  |  |  | Cl Max: | 1.28 | at alpha= | 11.5 | deg
JavaFoil+Calcfoil stall+Eppler ext transition |  |  |  | L/D Max: | 102.404 | at alpha= | 6 | deg
Re: | 500000 |  |  | Cd Min: | 0.00727 | at alpha= | 2.5 | deg
Mach: | 0 |  |  | Cl=0 at alpha= | -1.975 | deg
|  |  |  | @ Cl=0.1, Cd= | 0.0096354
|  |  |  | @ Cl=0.4, Cd= | 0.0075238
|  |  |  | @ Cl=0.6, Cd= | 0.0077572
alpha (deg) | Cl | Cd | Cm | Cl/Cd
-17.5 | -0.575 | 0.18199 | -0.003 | -3.16
-17 | -0.592 | 0.17388 | -0.003 | -3.407
-16.5 | -0.609 | 0.16752 | -0.004 | -3.635
-16 | -0.624 | 0.14987 | -0.004 | -4.166
-15.5 | -0.639 | 0.1455 | -0.004 | -4.391
-15 | -0.652 | 0.13597 | -0.004 | -4.793
-14.5 | -0.663 | 0.12639 | -0.005 | -5.244
-14 | -0.672 | 0.11863 | -0.005 | -5.664
-13.5 | -0.679 | 0.10864 | -0.005 | -6.247
-13 | -0.683 | 0.10186 | -0.006 | -6.701
-12.5 | -0.684 | 0.09776 | -0.006 | -6.993
-12 | -0.681 | 0.08973 | -0.006 | -7.592
-11.5 | -0.675 | 0.08274 | -0.006 | -8.161
-11 | -0.666 | 0.07736 | -0.007 | -8.605
-10.5 | -0.652 | 0.07351 | -0.007 | -8.875
-10 | -0.635 | 0.06915 | -0.007 | -9.186
-9.5 | -0.614 | 0.06318 | -0.008 | -9.725
-9 | -0.59 | 0.06001 | -0.008 | -9.826
-8.5 | -0.561 | 0.05579 | -0.008 | -10.063
-8 | -0.53 | 0.0526 | -0.008 | -10.07
-7.5 | -0.495 | 0.04957 | -0.009 | -9.991
-7 | -0.458 | 0.04675 | -0.009 | -9.796
-6.5 | -0.417 | 0.04381 | -0.009 | -9.526
-6 | -0.375 | 0.04139 | -0.01 | -9.064
-5.5 | -0.332 | 0.03906 | -0.011 | -8.494
-5 | -0.287 | 0.03713 | -0.011 | -7.73
-4.5 | -0.241 | 0.03523 | -0.012 | -6.845
-4 | -0.194 | 0.03357 | -0.013 | -5.793
-3.5 | -0.182 | 0.01053 | -0.026 | -17.321
-3 | -0.123 | 0.01029 | -0.027 | -11.946
-2.5 | -0.063 | 0.01013 | -0.028 | -6.235
-2 | -0.003 | 0.00987 | -0.029 | -0.308
-1.5 | 0.057 | 0.00972 | -0.029 | 5.896
-1 | 0.118 | 0.0096 | -0.03 | 12.268
-0.5 | 0.179 | 0.00729 | -0.031 | 24.507
0 | 0.239 | 0.0073 | -0.032 | 32.788
0.5 | 0.3 | 0.00737 | -0.032 | 40.662
1 | 0.359 | 0.00747 | -0.033 | 48.122
1.5 | 0.42 | 0.00755 | -0.034 | 55.608
2 | 0.479 | 0.00742 | -0.035 | 64.552
2.5 | 0.538 | 0.00727 | -0.035 | 74.021
3 | 0.597 | 0.00775 | -0.036 | 77.029
3.5 | 0.655 | 0.00789 | -0.037 | 83.077
4 | 0.713 | 0.00807 | -0.038 | 88.399
4.5 | 0.77 | 0.00828 | -0.038 | 92.996
5 | 0.826 | 0.0085 | -0.039 | 97.184
5.5 | 0.88 | 0.00877 | -0.04 | 100.388
6 | 0.933 | 0.00911 | -0.041 | 102.404
6.5 | 0.973 | 0.01603 | -0.041 | 60.686
7 | 1.021 | 0.01682 | -0.041 | 60.689
7.5 | 1.067 | 0.01771 | -0.042 | 60.271
8 | 1.111 | 0.01867 | -0.043 | 59.515
8.5 | 1.152 | 0.01976 | -0.043 | 58.28
9 | 1.187 | 0.02092 | -0.044 | 56.751
9.5 | 1.218 | 0.02212 | -0.045 | 55.062
10 | 1.245 | 0.02341 | -0.045 | 53.166
10.5 | 1.266 | 0.02473 | -0.046 | 51.187
11 | 1.277 | 0.02623 | -0.046 | 48.686
11.5 | 1.28 | 0.02825 | -0.047 | 45.316
12 | 1.269 | 0.03134 | -0.047 | 40.494
12.5 | 1.084 | 0.0851 | -0.024 | 12.739
13 | 1.074 | 0.09145 | -0.023 | 11.746
13.5 | 1.062 | 0.09742 | -0.025 | 10.9
14 | 1.042 | 0.10366 | -0.023 | 10.054
14.5 | 1.021 | 0.11124 | -0.023 | 9.175
15 | 0.996 | 0.11846 | -0.024 | 8.406
15.5 | 0.968 | 0.12806 | -0.023 | 7.556
16 | 0.938 | 0.13497 | -0.023 | 6.947
16.5 | 0.906 | 0.14436 | -0.023 | 6.275

## 26. Re 500k Mach 0.00 (2)
BIGFOIL.COM POLAR EXPORT
NACA65-414 a=0.0
NACA65-414 a=0.0 |  |  |  | Cl Max: | 1.2198 | at alpha= | 16.5 | deg
XFOIL ncrit=9 |  |  |  | L/D Max: | 100.248 | at alpha= | 6.5 | deg
Re: | 500000 |  |  | Cd Min: | 0.23081 | at alpha= | -20 | deg
Mach: | 0 |  |  | Cl=0 at alpha= | -2.1518 | deg
|  |  |  | @ Cl=0.1, Cd= | 0.0078357
|  |  |  | @ Cl=0.4, Cd= | 0.0081146
|  |  |  | @ Cl=0.6, Cd= | 0.0082871
alpha (deg) | Cl | Cd | Cm | Cl/Cd
-20 | -0.6338 | 0.23081 | 0.0341 | -2.746
-19.5 | -0.6156 | 0.22497 | 0.0305 | -2.7364
-19 | -0.5981 | 0.2188 | 0.0265 | -2.7335
-18.5 | -0.581 | 0.21235 | 0.0224 | -2.736
-18 | -0.5645 | 0.20523 | 0.0181 | -2.7506
-17.5 | -0.5581 | 0.19716 | 0.0113 | -2.8307
-17 | -0.5372 | 0.18953 | 0.009 | -2.8344
-16.5 | -0.5195 | 0.18322 | 0.0058 | -2.8354
-16 | -0.5031 | 0.17693 | 0.0023 | -2.8435
-15.5 | -0.492 | 0.16881 | -0.0028 | -2.9145
-15 | -0.4883 | 0.15981 | -0.009 | -3.0555
-14.5 | -0.4782 | 0.15075 | -0.0126 | -3.1721
-14 | -0.4586 | 0.14485 | -0.0144 | -3.166
-13.5 | -0.4453 | 0.13804 | -0.0176 | -3.2259
-13 | -0.4394 | 0.12925 | -0.0226 | -3.3996
-12.5 | -0.4446 | 0.11723 | -0.0308 | -3.7925
-12 | -0.4448 | 0.10743 | -0.0345 | -4.1404
-11 | -0.414 | 0.09161 | -0.0467 | -4.5192
-10.5 | -0.43 | 0.08043 | -0.0532 | -5.3463
-9.5 | -0.5207 | 0.05958 | -0.0603 | -8.7395
-9 | -0.5558 | 0.05288 | -0.0538 | -10.5106
-8.5 | -0.5653 | 0.04286 | -0.0508 | -13.1895
-8 | -0.5359 | 0.03983 | -0.0495 | -13.4547
-7.5 | -0.5022 | 0.03866 | -0.0459 | -12.9902
-7 | -0.4802 | 0.02988 | -0.044 | -16.071
-6.5 | -0.4425 | 0.02104 | -0.0402 | -21.0314
-6 | -0.3917 | 0.01938 | -0.0398 | -20.2116
-5.5 | -0.3389 | 0.01712 | -0.0393 | -19.7956
-5 | -0.2858 | 0.01582 | -0.0389 | -18.0657
-4.5 | -0.2322 | 0.01478 | -0.0387 | -15.7104
-4 | -0.1854 | 0.01288 | -0.0374 | -14.3944
-3.5 | -0.1344 | 0.01209 | -0.0369 | -11.1166
-3 | -0.0827 | 0.0115 | -0.0364 | -7.1913
-2.5 | -0.0305 | 0.01084 | -0.0361 | -2.8137
-1.5 | 0.0571 | 0.00782 | -0.0333 | 7.3018
-1 | 0.1118 | 0.00784 | -0.033 | 14.2602
-0.5 | 0.1671 | 0.00792 | -0.0328 | 21.0985
0 | 0.2228 | 0.00802 | -0.0327 | 27.7805
0.5 | 0.2798 | 0.00805 | -0.0332 | 34.7578
1 | 0.3367 | 0.00806 | -0.0336 | 41.7742
1.5 | 0.3935 | 0.00811 | -0.034 | 48.5203
2 | 0.4501 | 0.00815 | -0.0344 | 55.227
2.5 | 0.5058 | 0.0082 | -0.0346 | 61.6829
3 | 0.5614 | 0.00828 | -0.0347 | 67.8019
3.5 | 0.6158 | 0.00829 | -0.0346 | 74.2823
4 | 0.6694 | 0.00835 | -0.0343 | 80.1677
4.5 | 0.7219 | 0.00841 | -0.0338 | 85.8383
5 | 0.7724 | 0.00845 | -0.0328 | 91.4083
5.5 | 0.8198 | 0.00846 | -0.0311 | 96.9031
6.5 | 0.9293 | 0.00927 | -0.032 | 100.2481
7 | 0.9886 | 0.01103 | -0.0354 | 89.6283
7.5 | 1.0031 | 0.01258 | -0.0297 | 79.7377
8 | 1.0081 | 0.01453 | -0.0226 | 69.3806
8.5 | 1.0081 | 0.01693 | -0.0156 | 59.5452
9 | 1.0232 | 0.01904 | -0.0114 | 53.7395
9.5 | 1.0427 | 0.02111 | -0.0081 | 49.3937
10 | 1.0629 | 0.02329 | -0.0053 | 45.6376
10.5 | 1.0815 | 0.02571 | -0.0028 | 42.0653
11 | 1.0867 | 0.02928 | 0.0005 | 37.1141
11.5 | 1.1093 | 0.03168 | 0.0021 | 35.0158
12 | 1.1261 | 0.03463 | 0.0039 | 32.518
12.5 | 1.1399 | 0.03794 | 0.0055 | 30.0448
13 | 1.1511 | 0.04171 | 0.0075 | 27.5977
13.5 | 1.1699 | 0.04493 | 0.0083 | 26.0383
14 | 1.1857 | 0.04852 | 0.0087 | 24.4373
14.5 | 1.1987 | 0.05256 | 0.0092 | 22.8063
15 | 1.2084 | 0.05729 | 0.0101 | 21.0927
15.5 | 1.215 | 0.06247 | 0.0095 | 19.4493
16 | 1.219 | 0.06825 | 0.0087 | 17.8608
16.5 | 1.2198 | 0.07467 | 0.007 | 16.3359
17 | 1.2183 | 0.0817 | 0.0049 | 14.9119
17.5 | 1.2018 | 0.09134 | 0.002 | 13.1574
18 | 1.1845 | 0.102 | -0.003 | 11.6127
18.5 | 1.1606 | 0.1146 | -0.0096 | 10.1274
19 | 1.1289 | 0.12965 | -0.0182 | 8.7073
19.5 | 1.0879 | 0.14804 | -0.0296 | 7.3487
20 | 1.0274 | 0.17362 | -0.0457 | 5.9175

## 27. Re 500k Mach 0.10 (1)
BIGFOIL.COM POLAR EXPORT
NACA65-414 a=0.0
NACA65-414 a=0.0 |  |  |  | Cl Max: | 1.273 | at alpha= | 11 | deg
JavaFoil+Calcfoil stall+Eppler ext transition |  |  |  | L/D Max: | 102.227 | at alpha= | 6 | deg
Re: | 500000 |  |  | Cd Min: | 0.00728 | at alpha= | -0.5 | deg
Mach: | 0.1 |  |  | Cl=0 at alpha= | -1.9754 | deg
|  |  |  | @ Cl=0.1, Cd= | 0.009659
|  |  |  | @ Cl=0.4, Cd= | 0.0075411
|  |  |  | @ Cl=0.6, Cd= | 0.00778
alpha (deg) | Cl | Cd | Cm | Cl/Cd
-17 | -0.548 | 0.18182 | -0.003 | -3.012
-16.5 | -0.567 | 0.17105 | -0.004 | -3.317
-16 | -0.586 | 0.15649 | -0.004 | -3.746
-15.5 | -0.604 | 0.15005 | -0.004 | -4.024
-15 | -0.62 | 0.13866 | -0.004 | -4.473
-14.5 | -0.635 | 0.12836 | -0.005 | -4.945
-14 | -0.647 | 0.11719 | -0.005 | -5.524
-13.5 | -0.657 | 0.1124 | -0.005 | -5.847
-13 | -0.664 | 0.10421 | -0.006 | -6.376
-12.5 | -0.668 | 0.0992 | -0.006 | -6.738
-12 | -0.669 | 0.09012 | -0.006 | -7.422
-11.5 | -0.666 | 0.08513 | -0.006 | -7.818
-11 | -0.658 | 0.07874 | -0.007 | -8.363
-10.5 | -0.647 | 0.07308 | -0.007 | -8.855
-10 | -0.632 | 0.0689 | -0.007 | -9.165
-9.5 | -0.612 | 0.06375 | -0.008 | -9.604
-9 | -0.589 | 0.0605 | -0.008 | -9.73
-8.5 | -0.561 | 0.05607 | -0.008 | -10.011
-8 | -0.53 | 0.05294 | -0.008 | -10.017
-7.5 | -0.496 | 0.04968 | -0.009 | -9.99
-7 | -0.459 | 0.04684 | -0.009 | -9.804
-6.5 | -0.419 | 0.04417 | -0.009 | -9.479
-6 | -0.377 | 0.04154 | -0.01 | -9.066
-5.5 | -0.333 | 0.03915 | -0.011 | -8.508
-5 | -0.288 | 0.03724 | -0.011 | -7.739
-4.5 | -0.242 | 0.03528 | -0.012 | -6.868
-4 | -0.242 | 0.01071 | -0.026 | -22.624
-3.5 | -0.183 | 0.01052 | -0.026 | -17.421
-3 | -0.124 | 0.01028 | -0.027 | -12.024
-2.5 | -0.063 | 0.01012 | -0.028 | -6.273
-2 | -0.003 | 0.00997 | -0.029 | -0.306
-1.5 | 0.058 | 0.00982 | -0.029 | 5.865
-1 | 0.118 | 0.00959 | -0.03 | 12.347
-0.5 | 0.179 | 0.00728 | -0.031 | 24.648
0 | 0.24 | 0.00735 | -0.032 | 32.709
0.5 | 0.301 | 0.00738 | -0.033 | 40.803
1 | 0.361 | 0.00749 | -0.033 | 48.225
1.5 | 0.422 | 0.00757 | -0.034 | 55.716
2 | 0.481 | 0.00744 | -0.035 | 64.675
2.5 | 0.541 | 0.00729 | -0.036 | 74.166
3 | 0.6 | 0.00778 | -0.036 | 77.111
3.5 | 0.658 | 0.00792 | -0.037 | 83.143
4 | 0.716 | 0.0081 | -0.038 | 88.437
4.5 | 0.773 | 0.00832 | -0.039 | 92.99
5 | 0.829 | 0.00854 | -0.039 | 97.135
5.5 | 0.884 | 0.00883 | -0.04 | 100.045
6 | 0.937 | 0.00917 | -0.041 | 102.227
6.5 | 0.977 | 0.01615 | -0.041 | 60.466
7 | 1.025 | 0.01697 | -0.042 | 60.408
7.5 | 1.071 | 0.0179 | -0.042 | 59.864
8 | 1.115 | 0.01889 | -0.043 | 59.035
8.5 | 1.155 | 0.02001 | -0.044 | 57.718
9 | 1.19 | 0.02115 | -0.044 | 56.254
9.5 | 1.22 | 0.02247 | -0.045 | 54.276
10 | 1.245 | 0.02371 | -0.045 | 52.503
10.5 | 1.265 | 0.02524 | -0.046 | 50.108
11 | 1.273 | 0.02656 | -0.047 | 47.945
11.5 | 1.272 | 0.02874 | -0.047 | 44.264
12 | 1.081 | 0.08079 | -0.024 | 13.383
12.5 | 1.077 | 0.08547 | -0.026 | 12.601
13 | 1.062 | 0.09361 | -0.024 | 11.339
13.5 | 1.044 | 0.09891 | -0.024 | 10.552
14 | 1.022 | 0.10608 | -0.024 | 9.63
14.5 | 0.995 | 0.11343 | -0.023 | 8.77
15 | 0.965 | 0.12065 | -0.023 | 8.001
15.5 | 0.933 | 0.12924 | -0.023 | 7.218
16 | 0.898 | 0.14045 | -0.023 | 6.395

## 28. Re 500k Mach 0.10 (2)
BIGFOIL.COM POLAR EXPORT
NACA65-414 a=0.0
NACA65-414 a=0.0 |  |  |  | Cl Max: | 1.2069 | at alpha= | 16 | deg
XFOIL ncrit=9 |  |  |  | L/D Max: | 100.795 | at alpha= | 6 | deg
Re: | 500000 |  |  | Cd Min: | 0.23438 | at alpha= | 20 | deg
Mach: | 0.1 |  |  | Cl=0 at alpha= | -2.2178 | deg
|  |  |  | @ Cl=0.1, Cd= | 0.0078709
|  |  |  | @ Cl=0.4, Cd= | 0.0081435
|  |  |  | @ Cl=0.6, Cd= | 0.0083193
alpha (deg) | Cl | Cd | Cm | Cl/Cd
-20 | -0.6353 | 0.23159 | 0.0345 | -2.7432
-19.5 | -0.6169 | 0.2257 | 0.0308 | -2.7333
-19 | -0.5992 | 0.21949 | 0.0268 | -2.73
-18.5 | -0.582 | 0.21298 | 0.0227 | -2.7327
-18 | -0.5654 | 0.20578 | 0.0182 | -2.7476
-17.5 | -0.5585 | 0.19783 | 0.0115 | -2.8231
-17 | -0.5372 | 0.1902 | 0.0092 | -2.8244
-16.5 | -0.5194 | 0.18384 | 0.006 | -2.8253
-16 | -0.5028 | 0.17749 | 0.0024 | -2.8328
-15.5 | -0.492 | 0.16932 | -0.0028 | -2.9057
-15 | -0.4874 | 0.16047 | -0.0089 | -3.0373
-14.5 | -0.4766 | 0.15152 | -0.0124 | -3.1455
-14 | -0.4567 | 0.14554 | -0.0143 | -3.138
-13.5 | -0.4433 | 0.13868 | -0.0176 | -3.1966
-13 | -0.4389 | 0.12949 | -0.0231 | -3.3895
-12.5 | -0.4416 | 0.11807 | -0.0307 | -3.7402
-12 | -0.4397 | 0.1087 | -0.0341 | -4.0451
-11.5 | -0.4275 | 0.10218 | -0.0373 | -4.1838
-11 | -0.4083 | 0.09282 | -0.0463 | -4.3988
-10.5 | -0.4246 | 0.0814 | -0.0529 | -5.2162
-10 | -0.4664 | 0.06796 | -0.0619 | -6.8629
-9.5 | -0.5247 | 0.05991 | -0.0598 | -8.7581
-9 | -0.5488 | 0.05377 | -0.055 | -10.2064
-8.5 | -0.5607 | 0.04383 | -0.0519 | -12.7926
-8 | -0.5328 | 0.04066 | -0.0506 | -13.1038
-7.5 | -0.5008 | 0.03923 | -0.0468 | -12.7657
-7 | -0.4807 | 0.03033 | -0.0447 | -15.849
-6.5 | -0.4442 | 0.02139 | -0.0408 | -20.7667
-6 | -0.3935 | 0.0197 | -0.0403 | -19.9746
-5.5 | -0.3404 | 0.01734 | -0.0398 | -19.6309
-5 | -0.287 | 0.01594 | -0.0394 | -18.005
-4.5 | -0.2331 | 0.01486 | -0.0391 | -15.6864
-4 | -0.1856 | 0.01297 | -0.0379 | -14.3099
-3.5 | -0.1346 | 0.01215 | -0.0373 | -11.0782
-3 | -0.0827 | 0.01154 | -0.0368 | -7.1664
-2.5 | -0.0302 | 0.01088 | -0.0364 | -2.7757
-2 | 0.0233 | 0.0104 | -0.0362 | 2.2404
-1.5 | 0.0575 | 0.00784 | -0.0335 | 7.3342
-1 | 0.1126 | 0.00788 | -0.0332 | 14.2893
-0.5 | 0.1682 | 0.00794 | -0.033 | 21.1839
0 | 0.2241 | 0.00805 | -0.0329 | 27.8385
0.5 | 0.2815 | 0.00808 | -0.0334 | 34.8391
1 | 0.3388 | 0.00809 | -0.0338 | 41.8789
1.5 | 0.396 | 0.00814 | -0.0343 | 48.6486
2 | 0.4528 | 0.00819 | -0.0346 | 55.2869
2.5 | 0.5089 | 0.00823 | -0.0348 | 61.8348
3 | 0.5647 | 0.0083 | -0.0349 | 68.0361
3.5 | 0.6196 | 0.00833 | -0.0348 | 74.3818
4 | 0.6736 | 0.00838 | -0.0345 | 80.3819
4.5 | 0.7263 | 0.00844 | -0.0339 | 86.0545
5 | 0.7772 | 0.00848 | -0.0329 | 91.6509
5.5 | 0.8248 | 0.00849 | -0.0312 | 97.1496
6 | 0.8749 | 0.00868 | -0.0302 | 100.7949
6.5 | 0.9336 | 0.00938 | -0.0318 | 99.5309
7 | 0.9924 | 0.01123 | -0.0351 | 88.3704
7.5 | 1.0035 | 0.0128 | -0.0286 | 78.3984
8 | 1.0057 | 0.01479 | -0.021 | 67.9986
8.5 | 1.0065 | 0.01727 | -0.0144 | 58.2803
9 | 1.0227 | 0.01941 | -0.0104 | 52.6893
9.5 | 1.0405 | 0.02164 | -0.007 | 48.0823
10 | 1.0615 | 0.02384 | -0.0043 | 44.526
10.5 | 1.0791 | 0.0264 | -0.0017 | 40.875
11 | 1.0848 | 0.03 | 0.0014 | 36.16
11.5 | 1.1064 | 0.03255 | 0.0031 | 33.9908
12 | 1.1229 | 0.0356 | 0.0049 | 31.5421
12.5 | 1.1359 | 0.03908 | 0.0066 | 29.066
13 | 1.1488 | 0.04278 | 0.0084 | 26.8537
13.5 | 1.1669 | 0.04618 | 0.0092 | 25.2685
14 | 1.1819 | 0.04995 | 0.0096 | 23.6617
14.5 | 1.1936 | 0.05427 | 0.0102 | 21.9937
15 | 1.2015 | 0.05934 | 0.0107 | 20.2477
15.5 | 1.2059 | 0.06499 | 0.01 | 18.5552
16 | 1.2069 | 0.07135 | 0.0089 | 16.9152
16.5 | 1.2052 | 0.07836 | 0.0068 | 15.3803
17 | 1.2001 | 0.08619 | 0.0041 | 13.9239
17.5 | 1.1769 | 0.09732 | 0.0001 | 12.0931
18 | 1.1547 | 0.10933 | -0.006 | 10.5616
18.5 | 1.126 | 0.12355 | -0.014 | 9.1137
19 | 1.0893 | 0.14047 | -0.0243 | 7.7547
19.5 | 1.0427 | 0.16147 | -0.0376 | 6.4575
20 | 0.8859 | 0.23438 | -0.0719 | 3.7798

## 29. Re 500k Mach 0.25 (1)
BIGFOIL.COM POLAR EXPORT
NACA65-414 a=0.0
NACA65-414 a=0.0 |  |  |  | Cl Max: | 1.248 | at alpha= | 10.5 | deg
JavaFoil+Calcfoil stall+Eppler ext transition |  |  |  | L/D Max: | 100.277 | at alpha= | 6 | deg
Re: | 500000 |  |  | Cd Min: | 0.00707 | at alpha= | 2 | deg
Mach: | 0.25 |  |  | Cl=0 at alpha= | -1.9758 | deg
|  |  |  | @ Cl=0.1, Cd= | 0.0098049
|  |  |  | @ Cl=0.4, Cd= | 0.0075539
|  |  |  | @ Cl=0.6, Cd= | 0.0078931
alpha (deg) | Cl | Cd | Cm | Cl/Cd
-15.5 | -0.267 | 0.20157 | -0.004 | -1.326
-15 | -0.325 | 0.18445 | -0.004 | -1.761
-14.5 | -0.376 | 0.15787 | -0.004 | -2.383
-14 | -0.423 | 0.14927 | -0.005 | -2.834
-13.5 | -0.465 | 0.13789 | -0.005 | -3.372
-13 | -0.502 | 0.12584 | -0.005 | -3.993
-12.5 | -0.535 | 0.11375 | -0.006 | -4.699
-12 | -0.561 | 0.10342 | -0.006 | -5.421
-11.5 | -0.58 | 0.09376 | -0.007 | -6.188
-11 | -0.593 | 0.08526 | -0.007 | -6.957
-10.5 | -0.599 | 0.07875 | -0.007 | -7.609
-10 | -0.598 | 0.07266 | -0.008 | -8.233
-9.5 | -0.591 | 0.06677 | -0.008 | -8.847
-9 | -0.577 | 0.06255 | -0.008 | -9.218
-8.5 | -0.556 | 0.05842 | -0.009 | -9.524
-8 | -0.531 | 0.05413 | -0.009 | -9.805
-7.5 | -0.5 | 0.0509 | -0.009 | -9.825
-7 | -0.465 | 0.04742 | -0.009 | -9.813
-6.5 | -0.426 | 0.04458 | -0.01 | -9.55
-6 | -0.384 | 0.04193 | -0.01 | -9.159
-5.5 | -0.34 | 0.03962 | -0.011 | -8.587
-5 | -0.295 | 0.03752 | -0.011 | -7.857
-4.5 | -0.248 | 0.03566 | -0.012 | -6.956
-4 | -0.2 | 0.03384 | -0.013 | -5.917
-3.5 | -0.188 | 0.01064 | -0.027 | -17.668
-3 | -0.127 | 0.01047 | -0.028 | -12.119
-2.5 | -0.065 | 0.01027 | -0.029 | -6.348
-2 | -0.003 | 0.01005 | -0.029 | -0.312
-1.5 | 0.059 | 0.00987 | -0.03 | 5.99
-1 | 0.122 | 0.00977 | -0.031 | 12.448
-0.5 | 0.184 | 0.00738 | -0.032 | 24.996
0 | 0.247 | 0.00748 | -0.033 | 33.028
0.5 | 0.31 | 0.0075 | -0.033 | 41.301
1 | 0.371 | 0.00761 | -0.034 | 48.763
1.5 | 0.433 | 0.00749 | -0.035 | 57.739
2 | 0.494 | 0.00707 | -0.036 | 69.823
2.5 | 0.554 | 0.00778 | -0.037 | 71.267
3 | 0.615 | 0.00793 | -0.037 | 77.547
3.5 | 0.675 | 0.00808 | -0.038 | 83.554
4 | 0.734 | 0.0083 | -0.039 | 88.455
4.5 | 0.792 | 0.00854 | -0.04 | 92.778
5 | 0.849 | 0.00879 | -0.04 | 96.577
5.5 | 0.905 | 0.00914 | -0.041 | 98.988
6 | 0.958 | 0.00956 | -0.042 | 100.277
6.5 | 0.998 | 0.0169 | -0.042 | 59.08
7 | 1.046 | 0.01781 | -0.043 | 58.732
7.5 | 1.092 | 0.01881 | -0.043 | 58.021
8 | 1.134 | 0.01999 | -0.044 | 56.695
8.5 | 1.171 | 0.02118 | -0.045 | 55.287
9 | 1.201 | 0.0226 | -0.045 | 53.145
9.5 | 1.225 | 0.02404 | -0.046 | 50.949
10 | 1.242 | 0.02543 | -0.046 | 48.829
10.5 | 1.248 | 0.02751 | -0.047 | 45.345
11 | 1.054 | 0.07362 | -0.024 | 14.32
11.5 | 1.039 | 0.07954 | -0.022 | 13.066
12 | 1.017 | 0.08699 | -0.022 | 11.689
12.5 | 0.985 | 0.09238 | -0.022 | 10.663
13 | 0.943 | 0.1002 | -0.022 | 9.413
13.5 | 0.893 | 0.1125 | -0.021 | 7.935
14 | 0.834 | 0.11996 | -0.022 | 6.955
14.5 | 0.768 | 0.1289 | -0.021 | 5.961
15 | 0.696 | 0.14528 | -0.02 | 4.793
15.5 | 0.619 | 0.16446 | -0.019 | 3.764

## 30. Re 500k Mach 0.25 (2)
BIGFOIL.COM POLAR EXPORT
NACA65-414 a=0.0
NACA65-414 a=0.0 |  |  |  | Cl Max: | 1.1553 | at alpha= | 14 | deg
XFOIL ncrit=9 |  |  |  | L/D Max: | 100.078 | at alpha= | 6 | deg
Re: | 500000 |  |  | Cd Min: | 0.21882 | at alpha= | 19 | deg
Mach: | 0.25 |  |  | Cl=0 at alpha= | -2.2387 | deg
|  |  |  | @ Cl=0.1, Cd= | 0.007997
|  |  |  | @ Cl=0.4, Cd= | 0.0082984
|  |  |  | @ Cl=0.6, Cd= | 0.0084901
alpha (deg) | Cl | Cd | Cm | Cl/Cd
-8 | -0.5093 | 0.04531 | -0.0564 | -11.2403
-7.5 | -0.4903 | 0.04233 | -0.0519 | -11.5828
-7 | -0.4801 | 0.03308 | -0.0488 | -14.5133
-6.5 | -0.4469 | 0.02754 | -0.0457 | -16.2273
-6 | -0.4017 | 0.02149 | -0.0435 | -18.6924
-5.5 | -0.349 | 0.01869 | -0.0425 | -18.6731
-5 | -0.2934 | 0.01667 | -0.0419 | -17.6005
-4.5 | -0.2378 | 0.0154 | -0.0413 | -15.4416
-4 | -0.1864 | 0.01351 | -0.0403 | -13.7972
-3.5 | -0.1353 | 0.01251 | -0.0393 | -10.8153
-3 | -0.0823 | 0.01178 | -0.0386 | -6.9864
-2.5 | -0.0289 | 0.01113 | -0.038 | -2.5966
-2 | 0.0264 | 0.01063 | -0.0378 | 2.4835
-1.5 | 0.0606 | 0.00799 | -0.0349 | 7.5845
-1 | 0.1169 | 0.008 | -0.0344 | 14.6125
-0.5 | 0.1744 | 0.00808 | -0.0342 | 21.5842
0 | 0.2318 | 0.00821 | -0.034 | 28.2339
0.5 | 0.2911 | 0.00822 | -0.0345 | 35.4136
1 | 0.3504 | 0.00829 | -0.035 | 42.2678
1.5 | 0.4092 | 0.0083 | -0.0353 | 49.3012
2 | 0.4677 | 0.00837 | -0.0356 | 55.8781
2.5 | 0.526 | 0.0084 | -0.0358 | 62.619
3 | 0.5836 | 0.00847 | -0.036 | 68.902
3.5 | 0.6408 | 0.00854 | -0.0359 | 75.0351
4 | 0.6969 | 0.00859 | -0.0355 | 81.1292
4.5 | 0.7515 | 0.00864 | -0.0348 | 86.9792
5 | 0.8039 | 0.0087 | -0.0336 | 92.4023
5.5 | 0.8518 | 0.00872 | -0.0314 | 97.6835
6 | 0.8997 | 0.00899 | -0.0294 | 100.0779
6.5 | 0.9551 | 0.01004 | -0.0301 | 95.1295
7 | 1.0012 | 0.01212 | -0.0308 | 82.6073
7.5 | 0.9991 | 0.01387 | -0.0219 | 72.0332
8 | 0.9942 | 0.01652 | -0.0142 | 60.1816
8.5 | 1.001 | 0.01925 | -0.009 | 52
9 | 1.0189 | 0.02164 | -0.0054 | 47.0841
9.5 | 1.0311 | 0.0246 | -0.0018 | 41.9146
10 | 1.0523 | 0.02713 | 0.0007 | 38.7873
10.5 | 1.0651 | 0.0304 | 0.0034 | 35.0362
11 | 1.0726 | 0.03424 | 0.0062 | 31.3259
11.5 | 1.0915 | 0.03738 | 0.008 | 29.2001
12 | 1.1069 | 0.04098 | 0.0097 | 27.0107
12.5 | 1.1169 | 0.04524 | 0.0119 | 24.6883
13 | 1.1342 | 0.04912 | 0.0128 | 23.0904
13.5 | 1.147 | 0.05367 | 0.0135 | 21.3713
14 | 1.1553 | 0.0588 | 0.0134 | 19.648
14.5 | 1.1525 | 0.06567 | 0.0134 | 17.5499
15 | 1.1447 | 0.07369 | 0.0117 | 15.534
15.5 | 1.1294 | 0.08331 | 0.0085 | 13.5566
16 | 1.1072 | 0.09475 | 0.0038 | 11.6855
16.5 | 1.0837 | 0.10726 | -0.0026 | 10.1035
17 | 1.0484 | 0.12319 | -0.0118 | 8.5104
17.5 | 1.011 | 0.14111 | -0.023 | 7.1646
18 | 0.9042 | 0.1824 | -0.0467 | 4.9572
18.5 | 0.8842 | 0.20251 | -0.0565 | 4.3662
19 | 0.8833 | 0.21882 | -0.0633 | 4.0367

## 31. Re 500k Mach 0.50 (1)
BIGFOIL.COM POLAR EXPORT
NACA65-414 a=0.0
NACA65-414 a=0.0 |  |  |  | Cl Max: | 1.188 | at alpha= | 20 | deg
JavaFoil+Calcfoil stall+Eppler ext transition |  |  |  | L/D Max: | 91.713 | at alpha= | 5.5 | deg
Re: | 500000 |  |  | Cd Min: | 0.00783 | at alpha= | 0 | deg
Mach: | 0.5 |  |  | Cl=0 at alpha= | -1.9783 | deg
|  |  |  | @ Cl=0.1, Cd= | 0.010391
|  |  |  | @ Cl=0.4, Cd= | 0.0080103
|  |  |  | @ Cl=0.6, Cd= | 0.0084651
alpha (deg) | Cl | Cd | Cm | Cl/Cd
-20 | -0.992 | 0.22356 | -0.003 | -4.439
-19.5 | -0.963 | 0.21642 | -0.004 | -4.451
-19 | -0.936 | 0.2098 | -0.004 | -4.461
-18.5 | -0.909 | 0.20514 | -0.004 | -4.432
-18 | -0.883 | 0.20139 | -0.004 | -4.382
-17.5 | -0.856 | 0.19689 | -0.005 | -4.346
-17 | -0.829 | 0.18393 | -0.005 | -4.507
-16.5 | -0.8 | 0.18015 | -0.005 | -4.441
-16 | -0.773 | 0.1746 | -0.005 | -4.426
-15.5 | -0.746 | 0.16708 | -0.006 | -4.464
-15 | -0.719 | 0.16279 | -0.006 | -4.415
-14.5 | -0.692 | 0.16354 | -0.006 | -4.229
-14 | -0.664 | 0.15372 | -0.007 | -4.323
-13.5 | -0.636 | 0.14824 | -0.007 | -4.288
-13 | -0.608 | 0.14245 | -0.007 | -4.27
-12.5 | -0.581 | 0.13371 | -0.007 | -4.346
-12 | -0.554 | 0.13154 | -0.008 | -4.21
-11.5 | -0.526 | 0.12839 | -0.008 | -4.1
-11 | -0.499 | 0.12392 | -0.008 | -4.027
-10.5 | -0.472 | 0.11773 | -0.009 | -4.006
-10 | -0.443 | 0.11448 | -0.008 | -3.871
-9.5 | -0.416 | 0.11153 | -0.009 | -3.728
-9 | -0.388 | 0.10198 | -0.009 | -3.807
-8.5 | -0.361 | 0.09936 | -0.009 | -3.631
-8 | -0.333 | 0.09497 | -0.01 | -3.508
-7.5 | -0.305 | 0.09132 | -0.009 | -3.343
-7 | -0.35 | 0.06869 | -0.009 | -5.1
-6.5 | -0.411 | 0.05225 | -0.011 | -7.874
-6 | -0.395 | 0.04634 | -0.011 | -8.535
-5.5 | -0.362 | 0.0427 | -0.011 | -8.476
-5 | -0.32 | 0.03976 | -0.012 | -8.038
-4.5 | -0.272 | 0.03733 | -0.012 | -7.273
-4 | -0.22 | 0.03535 | -0.013 | -6.234
-3.5 | -0.168 | 0.03353 | -0.014 | -4.998
-3 | -0.141 | 0.01119 | -0.031 | -12.602
-2.5 | -0.073 | 0.01095 | -0.032 | -6.629
-2 | -0.003 | 0.01066 | -0.033 | -0.328
-1.5 | 0.066 | 0.01043 | -0.034 | 6.333
-1 | 0.136 | 0.01035 | -0.035 | 13.124
-0.5 | 0.206 | 0.00984 | -0.036 | 20.956
0 | 0.275 | 0.00783 | -0.036 | 35.092
0.5 | 0.344 | 0.00791 | -0.037 | 43.46
1 | 0.411 | 0.00803 | -0.038 | 51.12
1.5 | 0.479 | 0.00818 | -0.039 | 58.515
2 | 0.546 | 0.00832 | -0.04 | 65.617
2.5 | 0.613 | 0.0085 | -0.04 | 72.094
3 | 0.68 | 0.00874 | -0.041 | 77.735
3.5 | 0.746 | 0.00904 | -0.042 | 82.54
4 | 0.811 | 0.00937 | -0.043 | 86.567
4.5 | 0.874 | 0.00976 | -0.044 | 89.511
5 | 0.935 | 0.01024 | -0.044 | 91.285
5.5 | 0.993 | 0.01083 | -0.045 | 91.713
6 | 1.035 | 0.01951 | -0.045 | 53.057
6.5 | 1.082 | 0.02084 | -0.046 | 51.907
7 | 1.121 | 0.02242 | -0.047 | 49.995
7.5 | 1.147 | 0.0243 | -0.048 | 47.223
8 | 1.155 | 0.02625 | -0.048 | 43.991
8.5 | 0.949 | 0.06021 | -0.02 | 15.757
9 | 0.599 | 0.07777 | -0.017 | 7.7
9.5 | 0.626 | 0.09981 | -0.019 | 6.271
10 | 0.653 | 0.10259 | -0.02 | 6.362
10.5 | 0.68 | 0.11474 | -0.022 | 5.926
11 | 0.706 | 0.11782 | -0.023 | 5.996
11.5 | 0.733 | 0.12105 | -0.023 | 6.055
12 | 0.761 | 0.13148 | -0.026 | 5.787
12.5 | 0.787 | 0.1352 | -0.026 | 5.822
13 | 0.813 | 0.13941 | -0.027 | 5.835
13.5 | 0.842 | 0.15426 | -0.029 | 5.455
14 | 0.868 | 0.1591 | -0.03 | 5.454
14.5 | 0.894 | 0.1634 | -0.031 | 5.472
15 | 0.923 | 0.17128 | -0.033 | 5.387
15.5 | 0.948 | 0.17702 | -0.033 | 5.357
16 | 0.975 | 0.1859 | -0.034 | 5.242
16.5 | 1.003 | 0.19467 | -0.036 | 5.15
17 | 1.029 | 0.19805 | -0.037 | 5.197
17.5 | 1.055 | 0.20049 | -0.038 | 5.263
18 | 1.081 | 0.20561 | -0.038 | 5.258
18.5 | 1.11 | 0.22066 | -0.04 | 5.029
19 | 1.135 | 0.22303 | -0.041 | 5.091
19.5 | 1.161 | 0.22792 | -0.041 | 5.094
20 | 1.188 | 0.23589 | -0.043 | 5.036

## 32. Re 500k Mach 0.50 (2)
BIGFOIL.COM POLAR EXPORT
NACA65-414 a=0.0
NACA65-414 a=0.0 |  |  |  | Cl Max: | 1.035 | at alpha= | 11.5 | deg
XFOIL ncrit=9 |  |  |  | L/D Max: | 95.4192 | at alpha= | 5.5 | deg
Re: | 500000 |  |  | Cd Min: | 0.25793 | at alpha= | -20 | deg
Mach: | 0.5 |  |  | Cl=0 at alpha= | -2.3468 | deg
|  |  |  | @ Cl=0.1, Cd= | 0.011013
|  |  |  | @ Cl=0.4, Cd= | 0.0090703
|  |  |  | @ Cl=0.6, Cd= | 0.0093197
alpha (deg) | Cl | Cd | Cm | Cl/Cd
-20 | -0.6917 | 0.25793 | 0.0459 | -2.6817
-19.5 | -0.6685 | 0.25 | 0.0406 | -2.674
-19 | -0.6453 | 0.24188 | 0.0353 | -2.6679
-18.5 | -0.6233 | 0.23354 | 0.0293 | -2.6689
-18 | -0.6031 | 0.22553 | 0.0231 | -2.6741
-17.5 | -0.5782 | 0.21677 | 0.0193 | -2.6673
-17 | -0.555 | 0.20918 | 0.0148 | -2.6532
-16.5 | -0.5325 | 0.20136 | 0.01 | -2.6445
-16 | -0.5129 | 0.19303 | 0.0038 | -2.6571
-15.5 | -0.4981 | 0.18497 | -0.0029 | -2.6929
-15 | -0.4714 | 0.17601 | -0.0058 | -2.6783
-14.5 | -0.4486 | 0.16844 | -0.0099 | -2.6633
-14 | -0.4279 | 0.16062 | -0.0146 | -2.6641
-13.5 | -0.4129 | 0.15182 | -0.0216 | -2.7197
-12.5 | -0.3744 | 0.13534 | -0.0302 | -2.7664
-12 | -0.3609 | 0.12819 | -0.0329 | -2.8154
-11.5 | -0.353 | 0.11992 | -0.0377 | -2.9436
-11 | -0.3512 | 0.11054 | -0.0445 | -3.1771
-10.5 | -0.3369 | 0.10291 | -0.0457 | -3.2737
-10 | -0.3247 | 0.09588 | -0.0487 | -3.3865
-9.5 | -0.3236 | 0.08654 | -0.0554 | -3.7393
-8 | -0.371 | 0.05568 | -0.076 | -6.6631
-7.5 | -0.388 | 0.04957 | -0.0747 | -7.8273
-7 | -0.3987 | 0.04509 | -0.0706 | -8.8423
-6.5 | -0.4031 | 0.03788 | -0.066 | -10.6415
-6 | -0.3913 | 0.03159 | -0.0617 | -12.3868
-5.5 | -0.3611 | 0.02621 | -0.0575 | -13.7772
-5 | -0.3146 | 0.02168 | -0.0543 | -14.5111
-4.5 | -0.2558 | 0.01864 | -0.0523 | -13.7232
-4 | -0.1916 | 0.01656 | -0.0511 | -11.57
-3.5 | -0.1323 | 0.01423 | -0.0496 | -9.2973
-3 | -0.0748 | 0.01312 | -0.0479 | -5.7012
-2.5 | -0.0178 | 0.01229 | -0.0461 | -1.4483
-2 | 0.0403 | 0.01152 | -0.0448 | 3.4983
-1.5 | 0.1015 | 0.011 | -0.044 | 9.2273
-1 | 0.1365 | 0.00863 | -0.04 | 15.8169
-0.5 | 0.2011 | 0.00874 | -0.0393 | 23.0092
0 | 0.266 | 0.00893 | -0.0389 | 29.7872
0.5 | 0.3327 | 0.009 | -0.0391 | 36.9667
1 | 0.3996 | 0.00907 | -0.0394 | 44.0573
1.5 | 0.467 | 0.00912 | -0.0398 | 51.2061
2 | 0.5332 | 0.00923 | -0.04 | 57.7681
2.5 | 0.6002 | 0.00932 | -0.0402 | 64.3991
3 | 0.6661 | 0.00939 | -0.04 | 70.9372
3.5 | 0.7307 | 0.00948 | -0.0393 | 77.0781
4 | 0.7944 | 0.00955 | -0.0383 | 83.1832
4.5 | 0.8567 | 0.00964 | -0.0367 | 88.8693
5 | 0.9137 | 0.00974 | -0.034 | 93.809
5.5 | 0.9561 | 0.01002 | -0.0284 | 95.4192
6 | 0.9782 | 0.01098 | -0.0201 | 89.0893
6.5 | 1.0014 | 0.0136 | -0.0166 | 73.6324
7.5 | 0.9788 | 0.0213 | -0.0023 | 45.9531
8 | 0.9751 | 0.02563 | 0.0028 | 38.0453
8.5 | 0.9856 | 0.02946 | 0.0065 | 33.4555
9 | 0.996 | 0.03361 | 0.0098 | 29.634
9.5 | 1.0022 | 0.03838 | 0.0126 | 26.1126
10 | 1.0113 | 0.0432 | 0.0151 | 23.4097
10.5 | 1.0246 | 0.04799 | 0.0172 | 21.3503
11 | 1.0332 | 0.05348 | 0.0189 | 19.3194
11.5 | 1.035 | 0.06014 | 0.0198 | 17.2098
12 | 1.0292 | 0.06835 | 0.0189 | 15.0578
12.5 | 1.0108 | 0.07875 | 0.0157 | 12.8356
13 | 0.9862 | 0.09087 | 0.0101 | 10.8529
13.5 | 0.9571 | 0.10481 | 0.0023 | 9.1318
14 | 0.927 | 0.12011 | -0.0072 | 7.7179
14.5 | 0.9006 | 0.13612 | -0.0174 | 6.6162
15 | 0.8746 | 0.1537 | -0.0281 | 5.6903
15.5 | 0.8708 | 0.16635 | -0.0357 | 5.2347
16 | 0.8631 | 0.18239 | -0.0446 | 4.7322
16.5 | 0.8666 | 0.19587 | -0.0521 | 4.4244

## 33. Re 750k Mach 0.00 (1)
BIGFOIL.COM POLAR EXPORT
NACA65-414 a=0.0
NACA65-414 a=0.0 |  |  |  | Cl Max: | 1.286 | at alpha= | 11.5 | deg
JavaFoil+Calcfoil stall+Eppler ext transition |  |  |  | L/D Max: | 114.997 | at alpha= | 6 | deg
Re: | 750000 |  |  | Cd Min: | 0.00646 | at alpha= | -0.5 | deg
Mach: | 0 |  |  | Cl=0 at alpha= | -1.975 | deg
|  |  |  | @ Cl=0.1, Cd= | 0.0087972
|  |  |  | @ Cl=0.4, Cd= | 0.006627
|  |  |  | @ Cl=0.6, Cd= | 0.0067219
alpha (deg) | Cl | Cd | Cm | Cl/Cd
-17.5 | -0.576 | 0.17174 | -0.003 | -3.351
-17 | -0.593 | 0.16105 | -0.003 | -3.681
-16.5 | -0.609 | 0.1521 | -0.004 | -4.006
-16 | -0.625 | 0.1451 | -0.004 | -4.306
-15.5 | -0.639 | 0.13486 | -0.004 | -4.74
-15 | -0.652 | 0.12785 | -0.005 | -5.101
-14.5 | -0.663 | 0.11856 | -0.005 | -5.594
-14 | -0.672 | 0.11236 | -0.005 | -5.984
-13.5 | -0.679 | 0.10447 | -0.005 | -6.5
-13 | -0.683 | 0.09825 | -0.006 | -6.951
-12.5 | -0.684 | 0.09191 | -0.006 | -7.441
-12 | -0.682 | 0.08542 | -0.006 | -7.979
-11.5 | -0.676 | 0.07989 | -0.007 | -8.457
-11 | -0.666 | 0.07463 | -0.007 | -8.925
-10.5 | -0.653 | 0.06971 | -0.007 | -9.362
-10 | -0.636 | 0.06578 | -0.008 | -9.662
-9.5 | -0.615 | 0.06118 | -0.008 | -10.05
-9 | -0.59 | 0.05766 | -0.008 | -10.234
-8.5 | -0.562 | 0.05399 | -0.008 | -10.403
-8 | -0.53 | 0.05103 | -0.009 | -10.384
-7.5 | -0.496 | 0.04823 | -0.009 | -10.276
-7 | -0.458 | 0.04547 | -0.009 | -10.075
-6.5 | -0.418 | 0.04259 | -0.01 | -9.802
-6 | -0.375 | 0.04032 | -0.01 | -9.309
-5.5 | -0.332 | 0.0378 | -0.011 | -8.796
-5 | -0.288 | 0.03561 | -0.012 | -8.09
-4.5 | -0.299 | 0.01011 | -0.025 | -29.631
-4 | -0.241 | 0.00989 | -0.026 | -24.383
-3.5 | -0.182 | 0.00965 | -0.026 | -18.905
-3 | -0.123 | 0.00942 | -0.027 | -13.051
-2.5 | -0.063 | 0.00927 | -0.028 | -6.812
-2 | -0.003 | 0.0091 | -0.029 | -0.334
-1.5 | 0.057 | 0.00891 | -0.029 | 6.432
-1 | 0.118 | 0.00875 | -0.03 | 13.466
-0.5 | 0.179 | 0.00646 | -0.031 | 27.646
0 | 0.239 | 0.00647 | -0.032 | 36.998
0.5 | 0.3 | 0.00655 | -0.032 | 45.785
1 | 0.359 | 0.00658 | -0.033 | 54.579
1.5 | 0.42 | 0.00665 | -0.034 | 63.127
2 | 0.48 | 0.00678 | -0.035 | 70.779
2.5 | 0.54 | 0.00686 | -0.036 | 78.664
3 | 0.599 | 0.00672 | -0.036 | 89.171
3.5 | 0.658 | 0.00683 | -0.037 | 96.478
4 | 0.717 | 0.00672 | -0.038 | 106.658
4.5 | 0.774 | 0.00733 | -0.039 | 105.618
5 | 0.83 | 0.00754 | -0.039 | 110.128
5.5 | 0.885 | 0.0078 | -0.04 | 113.497
6 | 0.938 | 0.00815 | -0.041 | 114.997
6.5 | 0.975 | 0.01473 | -0.041 | 66.202
7 | 1.024 | 0.01546 | -0.041 | 66.206
7.5 | 1.07 | 0.01627 | -0.042 | 65.796
8 | 1.115 | 0.01715 | -0.043 | 64.976
8.5 | 1.155 | 0.01815 | -0.043 | 63.644
9 | 1.19 | 0.0192 | -0.044 | 61.986
9.5 | 1.222 | 0.02032 | -0.045 | 60.114
10 | 1.248 | 0.02149 | -0.045 | 58.099
10.5 | 1.27 | 0.02273 | -0.046 | 55.853
11 | 1.281 | 0.02421 | -0.047 | 52.918
11.5 | 1.286 | 0.026 | -0.047 | 49.439
12 | 1.283 | 0.0279 | -0.048 | 45.988
12.5 | 1.274 | 0.02981 | -0.048 | 42.752
13 | 1.256 | 0.03275 | -0.049 | 38.355
13.5 | 1.225 | 0.03822 | -0.048 | 32.053
14 | 1.051 | 0.0983 | -0.029 | 10.687
14.5 | 1.024 | 0.10683 | -0.027 | 9.589
15 | 0.998 | 0.11337 | -0.026 | 8.805
15.5 | 0.97 | 0.12169 | -0.026 | 7.969
16 | 0.939 | 0.13103 | -0.026 | 7.168
16.5 | 0.907 | 0.13988 | -0.025 | 6.485

## 34. Re 750k Mach 0.00 (2)
BIGFOIL.COM POLAR EXPORT
NACA65-414 a=0.0
NACA65-414 a=0.0 |  |  |  | Cl Max: | 1.2679 | at alpha= | 17.5 | deg
XFOIL ncrit=9 |  |  |  | L/D Max: | 113.324 | at alpha= | 5.5 | deg
Re: | 750000 |  |  | Cd Min: | 0.14272 | at alpha= | -14 | deg
Mach: | 0 |  |  | Cl=0 at alpha= | -2.1803 | deg
|  |  |  | @ Cl=0.1, Cd= | 0.0066287
|  |  |  | @ Cl=0.4, Cd= | 0.0067014
|  |  |  | @ Cl=0.6, Cd= | 0.0068782
alpha (deg) | Cl | Cd | Cm | Cl/Cd
-14 | -0.4633 | 0.14272 | -0.0145 | -3.2462
-13.5 | -0.4501 | 0.13607 | -0.0178 | -3.3079
-13 | -0.4494 | 0.12536 | -0.0241 | -3.5849
-12.5 | -0.4485 | 0.11473 | -0.0297 | -3.9092
-12 | -0.4537 | 0.10033 | -0.0393 | -4.5221
-11.5 | -0.4497 | 0.0921 | -0.044 | -4.8827
-11 | -0.4937 | 0.07089 | -0.0577 | -6.9643
-10.5 | -0.5316 | 0.06272 | -0.0612 | -8.4758
-10 | -0.579 | 0.05537 | -0.0589 | -10.4569
-9.5 | -0.6327 | 0.04422 | -0.0518 | -14.308
-9 | -0.6794 | 0.02637 | -0.042 | -25.7641
-8.5 | -0.6343 | 0.02595 | -0.0415 | -24.4432
-7.5 | -0.548 | 0.02126 | -0.0388 | -25.7761
-7 | -0.5022 | 0.01819 | -0.0379 | -27.6086
-6.5 | -0.4514 | 0.01694 | -0.0376 | -26.647
-6 | -0.399 | 0.01581 | -0.0374 | -25.2372
-5.5 | -0.3466 | 0.01454 | -0.037 | -23.8377
-5 | -0.2944 | 0.01333 | -0.0366 | -22.0855
-4.5 | -0.2461 | 0.01196 | -0.0357 | -20.5769
-4 | -0.1945 | 0.0112 | -0.0353 | -17.3661
-3.5 | -0.1421 | 0.01065 | -0.035 | -13.3427
-3 | -0.0883 | 0.01016 | -0.0349 | -8.6909
-2.5 | -0.0353 | 0.00962 | -0.0347 | -3.6694
-2 | 0.0199 | 0.00924 | -0.0348 | 2.1537
-1.5 | 0.058 | 0.00675 | -0.0331 | 8.5926
-1 | 0.1134 | 0.00659 | -0.0332 | 17.2079
-0.5 | 0.17 | 0.0066 | -0.0334 | 25.7576
0 | 0.2265 | 0.00663 | -0.0336 | 34.1629
0.5 | 0.2838 | 0.00665 | -0.0341 | 42.6767
1 | 0.3412 | 0.00667 | -0.0346 | 51.1544
1.5 | 0.3987 | 0.0067 | -0.0352 | 59.5075
2 | 0.456 | 0.00676 | -0.0358 | 67.4556
2.5 | 0.5128 | 0.00681 | -0.0362 | 75.301
3 | 0.5694 | 0.00684 | -0.0366 | 83.2456
3.5 | 0.6254 | 0.00691 | -0.0369 | 90.5065
4.5 | 0.7358 | 0.00706 | -0.0372 | 104.221
5 | 0.7889 | 0.00714 | -0.0369 | 110.4902
5.5 | 0.8386 | 0.0074 | -0.036 | 113.3243
6 | 0.883 | 0.00793 | -0.0343 | 111.3493
6.5 | 0.9158 | 0.00896 | -0.0306 | 102.2098
7 | 0.9579 | 0.01038 | -0.0296 | 92.2832
7.5 | 0.9984 | 0.01232 | -0.0295 | 81.039
8 | 1.0093 | 0.01402 | -0.0231 | 71.99
8.5 | 1.0245 | 0.01562 | -0.0178 | 65.589
9 | 1.0481 | 0.01713 | -0.0143 | 61.1851
9.5 | 1.0703 | 0.01889 | -0.011 | 56.6596
10 | 1.0949 | 0.02064 | -0.0084 | 53.0475
10.5 | 1.1183 | 0.02257 | -0.0059 | 49.5481
11 | 1.1272 | 0.02563 | -0.0026 | 43.9797
11.5 | 1.1518 | 0.02773 | -0.0008 | 41.5362
12 | 1.1708 | 0.03033 | 0.001 | 38.602
12.5 | 1.1894 | 0.03306 | 0.0026 | 35.977
13 | 1.1895 | 0.03748 | 0.0049 | 31.7369
13.5 | 1.2118 | 0.04023 | 0.0056 | 30.1218
14 | 1.2268 | 0.04376 | 0.0064 | 28.0347
14.5 | 1.2408 | 0.04758 | 0.0067 | 26.0782
15 | 1.2484 | 0.05222 | 0.0069 | 23.9065
15.5 | 1.2483 | 0.05792 | 0.0071 | 21.5521
16 | 1.2586 | 0.06283 | 0.0062 | 20.0318
16.5 | 1.2629 | 0.06869 | 0.005 | 18.3855
17 | 1.2676 | 0.0748 | 0.0032 | 16.9465
17.5 | 1.2679 | 0.08183 | 0.0006 | 15.4943
18 | 1.2536 | 0.09108 | -0.0024 | 13.7637
18.5 | 1.2437 | 0.10043 | -0.0064 | 12.3837
19 | 1.2326 | 0.11045 | -0.0113 | 11.1598
19.5 | 1.2175 | 0.12156 | -0.0172 | 10.0156
20 | 1.1997 | 0.13364 | -0.024 | 8.9771

## 35. Re 750k Mach 0.10 (1)
BIGFOIL.COM POLAR EXPORT
NACA65-414 a=0.0
NACA65-414 a=0.0 |  |  |  | Cl Max: | 1.28 | at alpha= | 11.5 | deg
JavaFoil+Calcfoil stall+Eppler ext transition |  |  |  | L/D Max: | 114.801 | at alpha= | 6 | deg
Re: | 750000 |  |  | Cd Min: | 0.00644 | at alpha= | -0.5 | deg
Mach: | 0.1 |  |  | Cl=0 at alpha= | -1.9754 | deg
|  |  |  | @ Cl=0.1, Cd= | 0.008867
|  |  |  | @ Cl=0.4, Cd= | 0.0066567
|  |  |  | @ Cl=0.6, Cd= | 0.0067276
alpha (deg) | Cl | Cd | Cm | Cl/Cd
-17.5 | -0.528 | 0.17954 | -0.003 | -2.942
-17 | -0.548 | 0.17305 | -0.003 | -3.168
-16.5 | -0.568 | 0.15638 | -0.004 | -3.631
-16 | -0.587 | 0.14885 | -0.004 | -3.941
-15.5 | -0.604 | 0.14029 | -0.004 | -4.307
-15 | -0.621 | 0.12896 | -0.005 | -4.813
-14.5 | -0.635 | 0.12245 | -0.005 | -5.187
-14 | -0.648 | 0.11345 | -0.005 | -5.709
-13.5 | -0.658 | 0.10652 | -0.005 | -6.173
-13 | -0.665 | 0.09945 | -0.006 | -6.684
-12.5 | -0.669 | 0.0931 | -0.006 | -7.183
-12 | -0.669 | 0.08709 | -0.006 | -7.684
-11.5 | -0.666 | 0.08188 | -0.007 | -8.133
-11 | -0.659 | 0.07518 | -0.007 | -8.762
-10.5 | -0.648 | 0.07063 | -0.007 | -9.169
-10 | -0.632 | 0.06657 | -0.008 | -9.491
-9.5 | -0.613 | 0.06191 | -0.008 | -9.894
-9 | -0.589 | 0.05807 | -0.008 | -10.142
-8.5 | -0.562 | 0.05427 | -0.008 | -10.346
-8 | -0.531 | 0.05118 | -0.009 | -10.366
-7.5 | -0.497 | 0.04835 | -0.009 | -10.271
-7 | -0.459 | 0.04557 | -0.009 | -10.081
-6.5 | -0.419 | 0.04296 | -0.01 | -9.751
-6 | -0.377 | 0.0404 | -0.01 | -9.325
-5.5 | -0.334 | 0.03786 | -0.011 | -8.817
-5 | -0.289 | 0.03596 | -0.012 | -8.031
-4.5 | -0.301 | 0.01012 | -0.025 | -29.738
-4 | -0.242 | 0.00993 | -0.026 | -24.397
-3.5 | -0.183 | 0.00971 | -0.026 | -18.87
-3 | -0.124 | 0.0094 | -0.027 | -13.141
-2.5 | -0.063 | 0.00925 | -0.028 | -6.858
-2 | -0.003 | 0.00908 | -0.029 | -0.336
-1.5 | 0.058 | 0.00893 | -0.029 | 6.447
-1 | 0.118 | 0.00884 | -0.03 | 13.387
-0.5 | 0.179 | 0.00644 | -0.031 | 27.851
0 | 0.24 | 0.00651 | -0.032 | 36.945
0.5 | 0.301 | 0.00654 | -0.033 | 46.057
1 | 0.361 | 0.00658 | -0.033 | 54.906
1.5 | 0.422 | 0.0067 | -0.034 | 62.913
2 | 0.482 | 0.00677 | -0.035 | 71.211
2.5 | 0.543 | 0.00666 | -0.036 | 81.484
3 | 0.602 | 0.00673 | -0.036 | 89.395
3.5 | 0.662 | 0.00662 | -0.037 | 99.952
4 | 0.72 | 0.00677 | -0.038 | 106.345
4.5 | 0.778 | 0.00736 | -0.039 | 105.702
5 | 0.834 | 0.00758 | -0.039 | 110.048
5.5 | 0.889 | 0.00784 | -0.04 | 113.397
6 | 0.942 | 0.0082 | -0.041 | 114.801
6.5 | 0.979 | 0.01486 | -0.041 | 65.899
7 | 1.028 | 0.01559 | -0.042 | 65.911
7.5 | 1.074 | 0.01644 | -0.042 | 65.343
8 | 1.118 | 0.01735 | -0.043 | 64.448
8.5 | 1.158 | 0.01839 | -0.044 | 63.003
9 | 1.193 | 0.01943 | -0.044 | 61.414
9.5 | 1.223 | 0.02063 | -0.045 | 59.282
10 | 1.249 | 0.02177 | -0.046 | 57.359
10.5 | 1.269 | 0.02317 | -0.046 | 54.756
11 | 1.278 | 0.02457 | -0.047 | 52.02
11.5 | 1.28 | 0.02642 | -0.047 | 48.429
12 | 1.274 | 0.02843 | -0.048 | 44.797
12.5 | 1.261 | 0.03072 | -0.048 | 41.037
13 | 1.227 | 0.03642 | -0.048 | 33.7
13.5 | 1.066 | 0.08719 | -0.034 | 12.228
14 | 1.026 | 0.10108 | -0.027 | 10.149
14.5 | 0.997 | 0.10867 | -0.025 | 9.174
15 | 0.967 | 0.11597 | -0.025 | 8.34
15.5 | 0.935 | 0.12626 | -0.025 | 7.402
16 | 0.899 | 0.1313 | -0.025 | 6.848
16.5 | 0.863 | 0.14349 | -0.025 | 6.013

## 36. Re 750k Mach 0.10 (2)
BIGFOIL.COM POLAR EXPORT
NACA65-414 a=0.0
NACA65-414 a=0.0 |  |  |  | Cl Max: | 1.2547 | at alpha= | 17 | deg
XFOIL ncrit=9 |  |  |  | L/D Max: | 113.374 | at alpha= | 5.5 | deg
Re: | 750000 |  |  | Cd Min: | 0.14346 | at alpha= | -14 | deg
Mach: | 0.1 |  |  | Cl=0 at alpha= | -2.1838 | deg
|  |  |  | @ Cl=0.1, Cd= | 0.0070127
|  |  |  | @ Cl=0.4, Cd= | 0.0067292
|  |  |  | @ Cl=0.6, Cd= | 0.0068936
alpha (deg) | Cl | Cd | Cm | Cl/Cd
-14 | -0.4613 | 0.14346 | -0.0144 | -3.2155
-13.5 | -0.448 | 0.13678 | -0.0177 | -3.2753
-13 | -0.4468 | 0.12617 | -0.024 | -3.5413
-12 | -0.4452 | 0.10189 | -0.0392 | -4.3694
-11.5 | -0.4416 | 0.09434 | -0.0428 | -4.6809
-11 | -0.4355 | 0.08866 | -0.0451 | -4.912
-10.5 | -0.5155 | 0.0643 | -0.061 | -8.0171
-10 | -0.5603 | 0.05654 | -0.0607 | -9.9098
-9.5 | -0.6085 | 0.04788 | -0.0544 | -12.7089
-9 | -0.6617 | 0.03027 | -0.045 | -21.8599
-8.5 | -0.634 | 0.02662 | -0.0426 | -23.8167
-8 | -0.5908 | 0.02524 | -0.0415 | -23.4073
-7.5 | -0.5497 | 0.02173 | -0.0397 | -25.2968
-7 | -0.5042 | 0.01859 | -0.0385 | -27.1221
-6.5 | -0.4535 | 0.01721 | -0.0381 | -26.351
-6 | -0.4009 | 0.01604 | -0.0379 | -24.9938
-5.5 | -0.348 | 0.01468 | -0.0375 | -23.7057
-5 | -0.2948 | 0.01366 | -0.0372 | -21.5813
-4.5 | -0.2467 | 0.01205 | -0.0362 | -20.473
-4 | -0.195 | 0.01127 | -0.0357 | -17.3026
-3.5 | -0.1424 | 0.01069 | -0.0353 | -13.3209
-3 | -0.0882 | 0.01023 | -0.0352 | -8.6217
-2.5 | -0.0351 | 0.00965 | -0.0349 | -3.6373
-2 | 0.0204 | 0.00927 | -0.0351 | 2.2006
-1 | 0.1142 | 0.00661 | -0.0334 | 17.2769
-0.5 | 0.171 | 0.00662 | -0.0336 | 25.8308
0 | 0.228 | 0.00664 | -0.0338 | 34.3373
0.5 | 0.2855 | 0.00667 | -0.0342 | 42.8036
1 | 0.3433 | 0.00669 | -0.0348 | 51.3154
1.5 | 0.4011 | 0.00673 | -0.0354 | 59.5988
2.5 | 0.5159 | 0.00684 | -0.0364 | 75.424
3 | 0.5729 | 0.00686 | -0.0368 | 83.5131
3.5 | 0.6293 | 0.00693 | -0.0371 | 90.8081
4 | 0.6851 | 0.00701 | -0.0373 | 97.7318
4.5 | 0.7402 | 0.0071 | -0.0373 | 104.2535
5 | 0.7938 | 0.00718 | -0.037 | 110.5571
5.5 | 0.8435 | 0.00744 | -0.036 | 113.3737
6 | 0.8875 | 0.00802 | -0.0341 | 110.6608
6.5 | 0.9197 | 0.00908 | -0.0303 | 101.2885
7 | 0.9614 | 0.01056 | -0.0292 | 91.0417
7.5 | 0.9993 | 0.01251 | -0.0285 | 79.8801
8 | 1.0069 | 0.01427 | -0.0216 | 70.5606
8.5 | 1.024 | 0.01589 | -0.0167 | 64.443
9 | 1.0479 | 0.01745 | -0.0132 | 60.0516
9.5 | 1.0684 | 0.01938 | -0.0098 | 55.129
10 | 1.0939 | 0.02113 | -0.0073 | 51.77
10.5 | 1.1165 | 0.02318 | -0.0048 | 48.1665
11 | 1.1256 | 0.02632 | -0.0015 | 42.766
11.5 | 1.1492 | 0.02855 | 0.0003 | 40.2522
12 | 1.1673 | 0.0313 | 0.0022 | 37.2939
12.5 | 1.1846 | 0.03423 | 0.0038 | 34.6071
13 | 1.1868 | 0.03859 | 0.0058 | 30.7541
13.5 | 1.2072 | 0.04162 | 0.0066 | 29.0053
14 | 1.2216 | 0.04533 | 0.0073 | 26.949
14.5 | 1.2346 | 0.04939 | 0.0076 | 24.997
15 | 1.2375 | 0.05466 | 0.0078 | 22.64
15.5 | 1.2416 | 0.0601 | 0.0076 | 20.6589
16 | 1.2494 | 0.06551 | 0.0066 | 19.0719
16.5 | 1.252 | 0.07178 | 0.0052 | 17.4422
17 | 1.2547 | 0.0784 | 0.0029 | 16.0038
17.5 | 1.2488 | 0.08652 | 0 | 14.4337
18 | 1.2315 | 0.09663 | -0.0037 | 12.7445
18.5 | 1.2219 | 0.10643 | -0.0084 | 11.4808
19 | 1.2064 | 0.11756 | -0.0141 | 10.262
19.5 | 1.1872 | 0.12992 | -0.021 | 9.1379
20 | 1.1647 | 0.14339 | -0.0291 | 8.1226

## 37. Re 750k Mach 0.25 (1)
BIGFOIL.COM POLAR EXPORT
NACA65-414 a=0.0
NACA65-414 a=0.0 |  |  |  | Cl Max: | 1.253 | at alpha= | 10.5 | deg
JavaFoil+Calcfoil stall+Eppler ext transition |  |  |  | L/D Max: | 112.721 | at alpha= | 6 | deg
Re: | 750000 |  |  | Cd Min: | 0.00646 | at alpha= | 3.5 | deg
Mach: | 0.25 |  |  | Cl=0 at alpha= | -1.9758 | deg
|  |  |  | @ Cl=0.1, Cd= | 0.0089489
|  |  |  | @ Cl=0.4, Cd= | 0.0067455
|  |  |  | @ Cl=0.6, Cd= | 0.0066472
alpha (deg) | Cl | Cd | Cm | Cl/Cd
-15.5 | -0.268 | 0.16994 | -0.004 | -1.574
-15 | -0.325 | 0.16754 | -0.004 | -1.94
-14.5 | -0.376 | 0.14643 | -0.005 | -2.571
-14 | -0.423 | 0.13687 | -0.005 | -3.093
-13.5 | -0.465 | 0.13099 | -0.005 | -3.553
-13 | -0.503 | 0.11527 | -0.006 | -4.362
-12.5 | -0.535 | 0.10807 | -0.006 | -4.949
-12 | -0.561 | 0.09762 | -0.006 | -5.746
-11.5 | -0.58 | 0.08874 | -0.007 | -6.541
-11 | -0.593 | 0.08117 | -0.007 | -7.311
-10.5 | -0.599 | 0.07451 | -0.007 | -8.045
-10 | -0.598 | 0.06926 | -0.008 | -8.641
-9.5 | -0.591 | 0.06506 | -0.008 | -9.083
-9 | -0.577 | 0.06016 | -0.008 | -9.587
-8.5 | -0.557 | 0.05636 | -0.009 | -9.877
-8 | -0.531 | 0.05258 | -0.009 | -10.098
-7.5 | -0.5 | 0.04922 | -0.009 | -10.165
-7 | -0.465 | 0.04606 | -0.009 | -10.105
-6.5 | -0.426 | 0.04333 | -0.01 | -9.829
-6 | -0.384 | 0.04084 | -0.01 | -9.408
-5.5 | -0.341 | 0.03856 | -0.011 | -8.831
-5 | -0.295 | 0.03646 | -0.012 | -8.1
-4.5 | -0.308 | 0.01023 | -0.026 | -30.118
-4 | -0.249 | 0.01006 | -0.026 | -24.711
-3.5 | -0.188 | 0.00983 | -0.027 | -19.121
-3 | -0.127 | 0.00965 | -0.028 | -13.142
-2.5 | -0.065 | 0.00935 | -0.029 | -6.966
-2 | -0.003 | 0.0092 | -0.029 | -0.341
-1.5 | 0.059 | 0.00904 | -0.03 | 6.545
-1 | 0.122 | 0.0089 | -0.031 | 13.668
-0.5 | 0.184 | 0.00654 | -0.032 | 28.205
0 | 0.247 | 0.00657 | -0.033 | 37.594
0.5 | 0.31 | 0.00664 | -0.033 | 46.658
1 | 0.371 | 0.00668 | -0.034 | 55.539
1.5 | 0.433 | 0.00682 | -0.035 | 63.557
2 | 0.495 | 0.0069 | -0.036 | 71.804
2.5 | 0.557 | 0.00676 | -0.037 | 82.393
3 | 0.618 | 0.0066 | -0.037 | 93.566
3.5 | 0.679 | 0.00646 | -0.038 | 105.136
4 | 0.738 | 0.00734 | -0.039 | 100.586
4.5 | 0.797 | 0.00753 | -0.04 | 105.815
5 | 0.854 | 0.0078 | -0.04 | 109.492
5.5 | 0.91 | 0.00809 | -0.041 | 112.5
6 | 0.963 | 0.00855 | -0.042 | 112.721
6.5 | 1.001 | 0.01555 | -0.042 | 64.365
7 | 1.049 | 0.01638 | -0.043 | 64.059
7.5 | 1.095 | 0.0173 | -0.043 | 63.293
8 | 1.137 | 0.01838 | -0.044 | 61.851
8.5 | 1.175 | 0.01947 | -0.045 | 60.319
9 | 1.204 | 0.02078 | -0.045 | 57.971
9.5 | 1.228 | 0.02213 | -0.046 | 55.498
10 | 1.245 | 0.02345 | -0.047 | 53.115
10.5 | 1.253 | 0.02538 | -0.047 | 49.354
11 | 1.245 | 0.02711 | -0.048 | 45.927
11.5 | 1.223 | 0.02927 | -0.048 | 41.778
12 | 1.019 | 0.08347 | -0.024 | 12.212
12.5 | 0.988 | 0.0887 | -0.025 | 11.136
13 | 0.945 | 0.09665 | -0.024 | 9.776
13.5 | 0.893 | 0.10487 | -0.023 | 8.52
14 | 0.835 | 0.11422 | -0.023 | 7.312
14.5 | 0.769 | 0.12379 | -0.023 | 6.213
15 | 0.697 | 0.13712 | -0.021 | 5.08
15.5 | 0.619 | 0.15005 | -0.02 | 4.128

## 38. Re 750k Mach 0.25 (2)
BIGFOIL.COM POLAR EXPORT
NACA65-414 a=0.0
NACA65-414 a=0.0 |  |  |  | Cl Max: | 1.1907 | at alpha= | 14 | deg
XFOIL ncrit=9 |  |  |  | L/D Max: | 112.613 | at alpha= | 5.5 | deg
Re: | 750000 |  |  | Cd Min: | 0.23516 | at alpha= | -20 | deg
Mach: | 0.25 |  |  | Cl=0 at alpha= | -2.2005 | deg
|  |  |  | @ Cl=0.1, Cd= | 0.0068243
|  |  |  | @ Cl=0.4, Cd= | 0.0068627
|  |  |  | @ Cl=0.6, Cd= | 0.0070267
alpha (deg) | Cl | Cd | Cm | Cl/Cd
-20 | -0.645 | 0.23516 | 0.0368 | -2.7428
-19.5 | -0.6259 | 0.22934 | 0.0329 | -2.7291
-19 | -0.6073 | 0.22297 | 0.0287 | -2.7237
-18.5 | -0.5891 | 0.21616 | 0.0244 | -2.7253
-18 | -0.4308 | 0.18287 | 0.0129 | -2.3558
-17.5 | -0.4311 | 0.18055 | 0.0166 | -2.3877
-17 | -0.422 | 0.17627 | 0.0152 | -2.3941
-16.5 | -0.4108 | 0.17104 | 0.0123 | -2.4018
-16 | -0.4022 | 0.16456 | 0.0079 | -2.4441
-15.5 | -0.4 | 0.15789 | 0.0025 | -2.5334
-15 | -0.3856 | 0.15161 | -0.0002 | -2.5434
-14.5 | -0.3721 | 0.14689 | -0.0032 | -2.5332
-14 | -0.3624 | 0.14171 | -0.0072 | -2.5573
-13.5 | -0.3656 | 0.13475 | -0.0134 | -2.7132
-13 | -0.363 | 0.12613 | -0.0186 | -2.878
-12.5 | -0.3601 | 0.11745 | -0.0225 | -3.066
-12 | -0.3453 | 0.11189 | -0.0248 | -3.0861
-11.5 | -0.3402 | 0.10397 | -0.0286 | -3.2721
-11 | -0.3523 | 0.09076 | -0.0364 | -3.8817
-10.5 | -0.3643 | 0.07763 | -0.0432 | -4.6928
-10 | -0.4832 | 0.06271 | -0.063 | -7.7053
-9.5 | -0.5242 | 0.05459 | -0.0637 | -9.6025
-9 | -0.5652 | 0.04722 | -0.0582 | -11.9695
-8.5 | -0.6061 | 0.03344 | -0.051 | -18.125
-8 | -0.5723 | 0.03216 | -0.0492 | -17.7954
-7.5 | -0.5441 | 0.02756 | -0.0461 | -19.7424
-7 | -0.5069 | 0.02306 | -0.0431 | -21.9818
-6.5 | -0.4637 | 0.0189 | -0.0415 | -24.5344
-6 | -0.4109 | 0.01737 | -0.0408 | -23.6557
-5.5 | -0.3562 | 0.01564 | -0.0402 | -22.7749
-5 | -0.3009 | 0.01443 | -0.0396 | -20.8524
-4.5 | -0.2497 | 0.01258 | -0.0387 | -19.849
-4 | -0.1975 | 0.01167 | -0.0378 | -16.9237
-3.5 | -0.1438 | 0.01095 | -0.0372 | -13.1324
-3 | -0.0886 | 0.01047 | -0.0369 | -8.4623
-2.5 | -0.0342 | 0.00979 | -0.0365 | -3.4934
-2 | 0.0229 | 0.00946 | -0.0365 | 2.4207
-1.5 | 0.0631 | 0.00703 | -0.0349 | 8.9758
-1 | 0.1187 | 0.00672 | -0.0345 | 17.6637
-0.5 | 0.1771 | 0.00673 | -0.0347 | 26.315
0 | 0.2361 | 0.00674 | -0.035 | 35.0297
0.5 | 0.2951 | 0.00681 | -0.0353 | 43.3333
1 | 0.3551 | 0.00681 | -0.036 | 52.1439
1.5 | 0.4147 | 0.00688 | -0.0365 | 60.2762
2 | 0.4742 | 0.00689 | -0.037 | 68.8244
2.5 | 0.5332 | 0.00696 | -0.0375 | 76.6092
3 | 0.5921 | 0.00702 | -0.0378 | 84.3447
3.5 | 0.6508 | 0.00707 | -0.0382 | 92.0509
4 | 0.7087 | 0.00715 | -0.0383 | 99.1189
4.5 | 0.766 | 0.00724 | -0.0382 | 105.8011
5 | 0.8207 | 0.00737 | -0.0377 | 111.3569
5.5 | 0.8705 | 0.00773 | -0.0362 | 112.6132
6 | 0.9117 | 0.00849 | -0.0333 | 107.3852
6.5 | 0.9398 | 0.0097 | -0.0283 | 96.8866
7 | 0.9808 | 0.01152 | -0.0272 | 85.1389
7.5 | 0.9946 | 0.01352 | -0.0217 | 73.5651
8 | 1.0002 | 0.01571 | -0.0151 | 63.6665
8.5 | 1.0208 | 0.0176 | -0.0111 | 58
9 | 1.0458 | 0.01946 | -0.0079 | 53.741
9.5 | 1.0639 | 0.02189 | -0.0044 | 48.6021
10 | 1.0873 | 0.02413 | -0.0018 | 45.0601
10.5 | 1.1052 | 0.02687 | 0.001 | 41.1314
11 | 1.1138 | 0.03045 | 0.0039 | 36.578
11.5 | 1.1326 | 0.03344 | 0.0059 | 33.8696
12 | 1.1468 | 0.03696 | 0.0077 | 31.0281
12.5 | 1.1572 | 0.04103 | 0.0092 | 28.2038
13 | 1.1672 | 0.04536 | 0.0105 | 25.7319
13.5 | 1.1808 | 0.04965 | 0.0112 | 23.7825
14 | 1.1907 | 0.05452 | 0.0114 | 21.8397
14.5 | 1.1907 | 0.06069 | 0.0112 | 19.6194
15 | 1.1889 | 0.06754 | 0.0104 | 17.6029
15.5 | 1.1862 | 0.07504 | 0.0086 | 15.8076
16 | 1.1793 | 0.08362 | 0.0056 | 14.1031
16.5 | 1.1672 | 0.09345 | 0.0015 | 12.4901
17 | 1.1546 | 0.10398 | -0.0036 | 11.1041
17.5 | 1.1319 | 0.11667 | -0.0104 | 9.7017
18.5 | 1.0746 | 0.14691 | -0.0284 | 7.3147
19 | 1.0426 | 0.16435 | -0.0395 | 6.3438

## 39. Re 750k Mach 0.50 (1)
BIGFOIL.COM POLAR EXPORT
NACA65-414 a=0.0
NACA65-414 a=0.0 |  |  |  | Cl Max: | 1.189 | at alpha= | 20 | deg
JavaFoil+Calcfoil stall+Eppler ext transition |  |  |  | L/D Max: | 104.209 | at alpha= | 5 | deg
Re: | 750000 |  |  | Cd Min: | 0.00649 | at alpha= | 1 | deg
Mach: | 0.5 |  |  | Cl=0 at alpha= | -1.9783 | deg
|  |  |  | @ Cl=0.1, Cd= | 0.009422
|  |  |  | @ Cl=0.4, Cd= | 0.0065676
|  |  |  | @ Cl=0.6, Cd= | 0.0074275
alpha (deg) | Cl | Cd | Cm | Cl/Cd
-20 | -0.992 | 0.20699 | -0.003 | -4.794
-19.5 | -0.963 | 0.19633 | -0.004 | -4.907
-19 | -0.936 | 0.19394 | -0.004 | -4.826
-18.5 | -0.909 | 0.18816 | -0.004 | -4.832
-18 | -0.883 | 0.18424 | -0.004 | -4.79
-17.5 | -0.856 | 0.17973 | -0.005 | -4.761
-17 | -0.829 | 0.16895 | -0.005 | -4.907
-16.5 | -0.8 | 0.16506 | -0.005 | -4.847
-16 | -0.773 | 0.15773 | -0.005 | -4.9
-15.5 | -0.746 | 0.15599 | -0.006 | -4.782
-15 | -0.719 | 0.15183 | -0.006 | -4.734
-14.5 | -0.692 | 0.14596 | -0.006 | -4.738
-14 | -0.665 | 0.13822 | -0.007 | -4.808
-13.5 | -0.636 | 0.1352 | -0.007 | -4.703
-13 | -0.608 | 0.13162 | -0.007 | -4.622
-12.5 | -0.581 | 0.12281 | -0.007 | -4.733
-12 | -0.554 | 0.12068 | -0.008 | -4.589
-11.5 | -0.526 | 0.11441 | -0.008 | -4.602
-11 | -0.499 | 0.11016 | -0.008 | -4.53
-10.5 | -0.472 | 0.10643 | -0.009 | -4.431
-10 | -0.443 | 0.10304 | -0.008 | -4.302
-9.5 | -0.416 | 0.1001 | -0.009 | -4.154
-9 | -0.388 | 0.09435 | -0.009 | -4.116
-8.5 | -0.361 | 0.08944 | -0.009 | -4.034
-8 | -0.333 | 0.08745 | -0.01 | -3.811
-7.5 | -0.305 | 0.08633 | -0.01 | -3.538
-7 | -0.35 | 0.06287 | -0.009 | -5.573
-6.5 | -0.412 | 0.04983 | -0.011 | -8.258
-6 | -0.396 | 0.04454 | -0.011 | -8.88
-5.5 | -0.362 | 0.04111 | -0.011 | -8.806
-5 | -0.32 | 0.03852 | -0.012 | -8.3
-4.5 | -0.272 | 0.03612 | -0.013 | -7.52
-4 | -0.22 | 0.03427 | -0.013 | -6.433
-3.5 | -0.168 | 0.03204 | -0.016 | -5.251
-3 | -0.141 | 0.01022 | -0.031 | -13.8
-2.5 | -0.073 | 0.00994 | -0.032 | -7.299
-2 | -0.003 | 0.00977 | -0.033 | -0.358
-1.5 | 0.066 | 0.00949 | -0.034 | 6.96
-1 | 0.136 | 0.00935 | -0.035 | 14.52
-0.5 | 0.206 | 0.00929 | -0.036 | 22.184
0 | 0.276 | 0.00698 | -0.037 | 39.601
0.5 | 0.346 | 0.00689 | -0.037 | 50.201
1 | 0.413 | 0.00649 | -0.038 | 63.706
1.5 | 0.481 | 0.00718 | -0.039 | 67.089
2 | 0.549 | 0.0073 | -0.04 | 75.246
2.5 | 0.617 | 0.00747 | -0.041 | 82.598
3 | 0.684 | 0.00765 | -0.042 | 89.399
3.5 | 0.751 | 0.0079 | -0.042 | 94.957
4 | 0.816 | 0.0082 | -0.043 | 99.449
4.5 | 0.879 | 0.00858 | -0.044 | 102.486
5 | 0.941 | 0.00903 | -0.045 | 104.209
5.5 | 0.999 | 0.00967 | -0.046 | 103.316
6 | 1.038 | 0.01797 | -0.046 | 57.731
6.5 | 1.085 | 0.01923 | -0.046 | 56.419
7 | 1.124 | 0.02067 | -0.047 | 54.37
7.5 | 1.151 | 0.02243 | -0.048 | 51.304
8 | 1.158 | 0.02437 | -0.049 | 47.517
8.5 | 0.95 | 0.0578 | -0.022 | 16.437
9 | 0.599 | 0.07225 | -0.018 | 8.29
9.5 | 0.626 | 0.09053 | -0.02 | 6.915
10 | 0.653 | 0.095 | -0.02 | 6.871
10.5 | 0.68 | 0.10503 | -0.022 | 6.475
11 | 0.707 | 0.10811 | -0.023 | 6.536
11.5 | 0.733 | 0.11135 | -0.023 | 6.584
12 | 0.761 | 0.11931 | -0.026 | 6.378
12.5 | 0.787 | 0.12293 | -0.027 | 6.404
13 | 0.814 | 0.12752 | -0.027 | 6.38
13.5 | 0.842 | 0.14146 | -0.03 | 5.949
14 | 0.868 | 0.14628 | -0.03 | 5.932
14.5 | 0.894 | 0.15013 | -0.031 | 5.956
15 | 0.923 | 0.16219 | -0.034 | 5.693
15.5 | 0.948 | 0.16227 | -0.034 | 5.845
16 | 0.975 | 0.17097 | -0.034 | 5.701
16.5 | 1.003 | 0.17537 | -0.036 | 5.721
17 | 1.029 | 0.17728 | -0.037 | 5.806
17.5 | 1.055 | 0.18371 | -0.038 | 5.744
18 | 1.082 | 0.19132 | -0.039 | 5.653
18.5 | 1.11 | 0.19893 | -0.04 | 5.579
19 | 1.136 | 0.20517 | -0.041 | 5.535
19.5 | 1.161 | 0.20881 | -0.042 | 5.561
20 | 1.189 | 0.21552 | -0.043 | 5.515

## 40. Re 750k Mach 0.50 (2)
BIGFOIL.COM POLAR EXPORT
NACA65-414 a=0.0
NACA65-414 a=0.0 |  |  |  | Cl Max: | 1.0626 | at alpha= | 11.5 | deg
XFOIL ncrit=9 |  |  |  | L/D Max: | 110.821 | at alpha= | 5 | deg
Re: | 750000 |  |  | Cd Min: | 0.25751 | at alpha= | -20 | deg
Mach: | 0.5 |  |  | Cl=0 at alpha= | -2.2943 | deg
|  |  |  | @ Cl=0.1, Cd= | 0.0096281
|  |  |  | @ Cl=0.4, Cd= | 0.007387
|  |  |  | @ Cl=0.6, Cd= | 0.0075964
alpha (deg) | Cl | Cd | Cm | Cl/Cd
-20 | -0.6934 | 0.25751 | 0.0464 | -2.6927
-19.5 | -0.6703 | 0.24987 | 0.0413 | -2.6826
-19 | -0.6472 | 0.24185 | 0.036 | -2.676
-18.5 | -0.6246 | 0.2332 | 0.0304 | -2.6784
-18 | -0.6032 | 0.22474 | 0.0246 | -2.684
-17.5 | -0.5809 | 0.21614 | 0.0199 | -2.6876
-17 | -0.5576 | 0.20872 | 0.0155 | -2.6715
-16.5 | -0.5352 | 0.20094 | 0.0107 | -2.6635
-16 | -0.5133 | 0.1928 | 0.0057 | -2.6623
-15 | -0.4751 | 0.17497 | -0.0053 | -2.7153
-14 | -0.4255 | 0.15935 | -0.0158 | -2.6702
-13.5 | -0.413 | 0.15173 | -0.0186 | -2.7219
-13 | -0.4072 | 0.14261 | -0.0242 | -2.8553
-12.5 | -0.3942 | 0.13391 | -0.0284 | -2.9438
-12 | -0.3728 | 0.12737 | -0.0301 | -2.9269
-11 | -0.355 | 0.1096 | -0.0409 | -3.2391
-10.5 | -0.3485 | 0.10016 | -0.0462 | -3.4794
-10 | -0.3453 | 0.09113 | -0.0502 | -3.7891
-9.5 | -0.3309 | 0.08528 | -0.0525 | -3.8802
-9 | -0.3331 | 0.0735 | -0.0625 | -4.532
-8.5 | -0.3569 | 0.06026 | -0.0707 | -5.9227
-8 | -0.381 | 0.05211 | -0.0745 | -7.3115
-7.5 | -0.4117 | 0.04511 | -0.0732 | -9.1266
-7 | -0.4331 | 0.03878 | -0.0679 | -11.1681
-6.5 | -0.434 | 0.0323 | -0.063 | -13.4365
-6 | -0.4111 | 0.02765 | -0.0588 | -14.868
-5.5 | -0.3753 | 0.02267 | -0.0549 | -16.5549
-5 | -0.3243 | 0.01869 | -0.052 | -17.3515
-4.5 | -0.2627 | 0.01619 | -0.0502 | -16.2261
-4 | -0.2024 | 0.01372 | -0.0488 | -14.7522
-3.5 | -0.143 | 0.01242 | -0.0472 | -11.5137
-2.5 | -0.0246 | 0.0108 | -0.0442 | -2.2778
-2 | 0.0352 | 0.0101 | -0.0431 | 3.4851
-1.5 | 0.0988 | 0.0097 | -0.0428 | 10.1856
-1 | 0.1395 | 0.00726 | -0.0399 | 19.2149
-0.5 | 0.2047 | 0.00722 | -0.0397 | 28.3518
0 | 0.2715 | 0.00727 | -0.0398 | 37.3453
0.5 | 0.3386 | 0.00736 | -0.0401 | 46.0054
1 | 0.4068 | 0.00739 | -0.0407 | 55.0474
1.5 | 0.4746 | 0.00746 | -0.0412 | 63.6193
2 | 0.5425 | 0.00752 | -0.0416 | 72.141
2.5 | 0.6102 | 0.00761 | -0.042 | 80.184
3 | 0.6776 | 0.00771 | -0.0421 | 87.8859
3.5 | 0.7442 | 0.00781 | -0.0419 | 95.2881
4 | 0.8101 | 0.00792 | -0.0413 | 102.2854
4.5 | 0.8748 | 0.00806 | -0.0403 | 108.536
5 | 0.9309 | 0.0084 | -0.0377 | 110.8214
5.5 | 0.9685 | 0.00935 | -0.0322 | 103.5829
6 | 0.9772 | 0.01072 | -0.0221 | 91.1567
6.5 | 0.9855 | 0.01317 | -0.0148 | 74.8292
7 | 0.9855 | 0.01673 | -0.009 | 58.9062
7.5 | 0.9805 | 0.02068 | -0.0029 | 47.413
8 | 0.9947 | 0.02396 | 0.0015 | 41.515
8.5 | 1.0106 | 0.02738 | 0.0052 | 36.9102
9 | 1.0273 | 0.03101 | 0.0085 | 33.128
9.5 | 1.0325 | 0.03573 | 0.0116 | 28.8973
10 | 1.0449 | 0.04026 | 0.0141 | 25.9538
10.5 | 1.0545 | 0.04525 | 0.0163 | 23.3039
11 | 1.0615 | 0.05084 | 0.0179 | 20.8792
11.5 | 1.0626 | 0.05737 | 0.0189 | 18.5219
12 | 1.0575 | 0.06514 | 0.0187 | 16.2343
12.5 | 1.0424 | 0.07483 | 0.0162 | 13.9302
13 | 1.0219 | 0.08608 | 0.0115 | 11.8715
13.5 | 0.9975 | 0.0988 | 0.0049 | 10.0962
14 | 0.9712 | 0.11277 | -0.0033 | 8.6122
14.5 | 0.9456 | 0.12763 | -0.0127 | 7.4089
15 | 0.9201 | 0.14357 | -0.0229 | 6.4087
15.5 | 0.8929 | 0.16157 | -0.0339 | 5.5264
16 | 0.8758 | 0.17909 | -0.0438 | 4.8903
16.5 | 0.876 | 0.19306 | -0.0516 | 4.5374

## 41. Re 1M Mach 0.00 (1)
BIGFOIL.COM POLAR EXPORT
NACA65-414 a=0.0
NACA65-414 a=0.0 |  |  |  | Cl Max: | 1.289 | at alpha= | 11.5 | deg
JavaFoil+Calcfoil stall+Eppler ext transition |  |  |  | L/D Max: | 132.056 | at alpha= | 5 | deg
Re: | 1000000 |  |  | Cd Min: | 0.00602 | at alpha= | -0.5 | deg
Mach: | 0 |  |  | Cl=0 at alpha= | -1.975 | deg
|  |  |  | @ Cl=0.1, Cd= | 0.0083495
|  |  |  | @ Cl=0.4, Cd= | 0.0062039
|  |  |  | @ Cl=0.6, Cd= | 0.00653
alpha (deg) | Cl | Cd | Cm | Cl/Cd
-17.5 | -0.576 | 0.16741 | -0.003 | -3.439
-17 | -0.593 | 0.15656 | -0.004 | -3.788
-16.5 | -0.61 | 0.14755 | -0.004 | -4.131
-16 | -0.625 | 0.13772 | -0.004 | -4.538
-15.5 | -0.639 | 0.13204 | -0.004 | -4.843
-15 | -0.652 | 0.12342 | -0.005 | -5.285
-14.5 | -0.663 | 0.11608 | -0.005 | -5.715
-14 | -0.673 | 0.10892 | -0.005 | -6.175
-13.5 | -0.679 | 0.10085 | -0.006 | -6.736
-13 | -0.683 | 0.09626 | -0.006 | -7.099
-12.5 | -0.684 | 0.08974 | -0.006 | -7.626
-12 | -0.682 | 0.08345 | -0.007 | -8.176
-11.5 | -0.676 | 0.07821 | -0.007 | -8.647
-11 | -0.667 | 0.07273 | -0.007 | -9.166
-10.5 | -0.653 | 0.06861 | -0.008 | -9.524
-10 | -0.636 | 0.06461 | -0.008 | -9.848
-9.5 | -0.615 | 0.06042 | -0.008 | -10.185
-9 | -0.591 | 0.05689 | -0.009 | -10.38
-8.5 | -0.562 | 0.05326 | -0.009 | -10.552
-8 | -0.53 | 0.05002 | -0.009 | -10.598
-7.5 | -0.496 | 0.04725 | -0.009 | -10.495
-7 | -0.459 | 0.04451 | -0.01 | -10.303
-6.5 | -0.418 | 0.0419 | -0.01 | -9.975
-6 | -0.376 | 0.03951 | -0.011 | -9.515
-5.5 | -0.413 | 0.01002 | -0.023 | -41.167
-5 | -0.357 | 0.0098 | -0.024 | -36.402
-4.5 | -0.299 | 0.00961 | -0.025 | -31.163
-4 | -0.241 | 0.00933 | -0.026 | -25.859
-3.5 | -0.182 | 0.00912 | -0.026 | -19.986
-3 | -0.123 | 0.00894 | -0.027 | -13.749
-2.5 | -0.063 | 0.00872 | -0.028 | -7.241
-2 | -0.003 | 0.0086 | -0.029 | -0.353
-1.5 | 0.057 | 0.00842 | -0.029 | 6.803
-1 | 0.118 | 0.00832 | -0.03 | 14.16
-0.5 | 0.179 | 0.00602 | -0.031 | 29.679
0 | 0.239 | 0.00605 | -0.032 | 39.516
0.5 | 0.3 | 0.00609 | -0.032 | 49.218
1 | 0.359 | 0.00613 | -0.033 | 58.586
1.5 | 0.42 | 0.00624 | -0.034 | 67.265
2 | 0.48 | 0.0063 | -0.035 | 76.167
2.5 | 0.54 | 0.00636 | -0.036 | 84.815
3 | 0.6 | 0.00653 | -0.036 | 91.803
3.5 | 0.659 | 0.0064 | -0.037 | 102.864
4 | 0.718 | 0.00652 | -0.038 | 110.093
4.5 | 0.775 | 0.00644 | -0.039 | 120.338
5 | 0.832 | 0.0063 | -0.039 | 132.056
5.5 | 0.887 | 0.00735 | -0.04 | 120.662
6 | 0.94 | 0.00771 | -0.041 | 121.953
6.5 | 0.977 | 0.01394 | -0.041 | 70.074
7 | 1.026 | 0.01462 | -0.042 | 70.184
7.5 | 1.073 | 0.01537 | -0.042 | 69.79
8 | 1.117 | 0.01618 | -0.043 | 68.999
8.5 | 1.157 | 0.01712 | -0.044 | 67.606
9 | 1.193 | 0.01815 | -0.044 | 65.736
9.5 | 1.224 | 0.01916 | -0.045 | 63.904
10 | 1.251 | 0.02027 | -0.046 | 61.732
10.5 | 1.273 | 0.02143 | -0.046 | 59.38
11 | 1.284 | 0.02281 | -0.047 | 56.299
11.5 | 1.289 | 0.02447 | -0.047 | 52.677
12 | 1.287 | 0.02627 | -0.048 | 48.97
12.5 | 1.278 | 0.02816 | -0.048 | 45.385
13 | 1.263 | 0.03031 | -0.049 | 41.663
13.5 | 1.239 | 0.03382 | -0.049 | 36.64
14 | 1.206 | 0.03829 | -0.049 | 31.499
14.5 | 1.049 | 0.09296 | -0.036 | 11.279
15 | 1.005 | 0.10885 | -0.03 | 9.229
15.5 | 0.973 | 0.11747 | -0.029 | 8.284
16 | 0.941 | 0.12772 | -0.027 | 7.366
16.5 | 0.908 | 0.13585 | -0.027 | 6.687

## 42. Re 1M Mach 0.00 (2)
BIGFOIL.COM POLAR EXPORT
NACA65-414 a=0.0
NACA65-414 a=0.0 |  |  |  | Cl Max: | 1.3185 | at alpha= | 17.5 | deg
XFOIL ncrit=9 |  |  |  | L/D Max: | 120.866 | at alpha= | 5 | deg
Re: | 1000000 |  |  | Cd Min: | 0.23136 | at alpha= | -20 | deg
Mach: | 0 |  |  | Cl=0 at alpha= | -2.164 | deg
|  |  |  | @ Cl=0.1, Cd= | 0.006071
|  |  |  | @ Cl=0.4, Cd= | 0.0059893
|  |  |  | @ Cl=0.6, Cd= | 0.0061477
alpha (deg) | Cl | Cd | Cm | Cl/Cd
-20 | -0.6334 | 0.23136 | 0.0351 | -2.7377
-19.5 | -0.6162 | 0.22491 | 0.0309 | -2.7398
-19 | -0.6005 | 0.21689 | 0.0261 | -2.7687
-18.5 | -0.5865 | 0.20921 | 0.0214 | -2.8034
-18 | -0.5716 | 0.20138 | 0.0173 | -2.8384
-17.5 | -0.5525 | 0.19626 | 0.0142 | -2.8151
-17 | -0.5358 | 0.18988 | 0.0104 | -2.8218
-16.5 | -0.5206 | 0.18272 | 0.0064 | -2.8492
-16 | -0.5133 | 0.17253 | 0.0006 | -2.9751
-15 | -0.4863 | 0.15757 | -0.0064 | -3.0862
-14.5 | -0.4716 | 0.15115 | -0.0098 | -3.1201
-14 | -0.4597 | 0.1438 | -0.0137 | -3.1968
-13.5 | -0.4614 | 0.13144 | -0.0202 | -3.5103
-12.5 | -0.4424 | 0.1124 | -0.032 | -3.9359
-11.5 | -0.4882 | 0.08457 | -0.0455 | -5.7727
-11 | -0.6277 | 0.05566 | -0.061 | -11.2774
-10.5 | -0.8287 | 0.0244 | -0.0427 | -33.9631
-10 | -0.7884 | 0.02345 | -0.0413 | -33.6205
-9 | -0.6992 | 0.02175 | -0.0393 | -32.1471
-8.5 | -0.6526 | 0.02067 | -0.0383 | -31.5723
-8 | -0.6096 | 0.01785 | -0.0372 | -34.1513
-7.5 | -0.5593 | 0.01716 | -0.0369 | -32.5932
-7 | -0.5082 | 0.01618 | -0.0365 | -31.4091
-6.5 | -0.4563 | 0.01522 | -0.0362 | -29.9803
-6 | -0.4067 | 0.0133 | -0.0356 | -30.5789
-5.5 | -0.3553 | 0.01245 | -0.0352 | -28.5382
-5 | -0.3029 | 0.01173 | -0.035 | -25.8227
-4.5 | -0.2507 | 0.0111 | -0.0347 | -22.5856
-4 | -0.1975 | 0.01052 | -0.0345 | -18.7738
-3.5 | -0.1473 | 0.00964 | -0.0338 | -15.2801
-3 | -0.0925 | 0.00924 | -0.0339 | -10.0108
-2.5 | -0.0373 | 0.00897 | -0.0341 | -4.1583
-2 | 0.0182 | 0.00858 | -0.0343 | 2.1212
-1.5 | 0.0602 | 0.00638 | -0.0332 | 9.4357
-1 | 0.1143 | 0.00596 | -0.0332 | 19.1779
-0.5 | 0.1712 | 0.00591 | -0.0336 | 28.9679
0 | 0.2283 | 0.00592 | -0.034 | 38.5642
0.5 | 0.2856 | 0.00592 | -0.0344 | 48.2432
1 | 0.3434 | 0.00596 | -0.0351 | 57.6174
1.5 | 0.4014 | 0.00599 | -0.0358 | 67.0117
2 | 0.4588 | 0.00603 | -0.0364 | 76.0862
2.5 | 0.516 | 0.00608 | -0.0369 | 84.8684
3 | 0.5733 | 0.00611 | -0.0375 | 93.8298
3.5 | 0.63 | 0.00619 | -0.038 | 101.7771
4 | 0.6862 | 0.00628 | -0.0384 | 109.2675
4.5 | 0.742 | 0.00637 | -0.0387 | 116.4835
5 | 0.7953 | 0.00658 | -0.0386 | 120.8663
5.5 | 0.8448 | 0.00704 | -0.0379 | 120
6 | 0.887 | 0.00794 | -0.036 | 111.7128
6.5 | 0.9235 | 0.00903 | -0.0333 | 102.2702
7 | 0.9514 | 0.01024 | -0.0289 | 92.9102
8 | 1.0172 | 0.01348 | -0.0245 | 75.4599
8.5 | 1.0394 | 0.01466 | -0.0199 | 70.9004
9 | 1.0639 | 0.01602 | -0.0163 | 66.4107
9.5 | 1.0938 | 0.01723 | -0.0137 | 63.4823
10 | 1.1149 | 0.01907 | -0.0104 | 58.4636
10.5 | 1.1409 | 0.02074 | -0.0079 | 55.0096
11 | 1.1671 | 0.02248 | -0.0058 | 51.9173
11.5 | 1.1878 | 0.02469 | -0.0035 | 48.1085
12 | 1.2023 | 0.02747 | -0.001 | 43.7677
12.5 | 1.2235 | 0.0299 | 0.0007 | 40.9197
13 | 1.2457 | 0.03228 | 0.002 | 38.5905
13.5 | 1.2602 | 0.03545 | 0.0035 | 35.5487
14 | 1.2594 | 0.04021 | 0.0052 | 31.3206
14.5 | 1.2786 | 0.04337 | 0.0057 | 29.4812
15 | 1.2958 | 0.04686 | 0.0059 | 27.6526
15.5 | 1.3062 | 0.0512 | 0.006 | 25.5117
16 | 1.3161 | 0.05584 | 0.0056 | 23.5691
16.5 | 1.3052 | 0.06316 | 0.0049 | 20.665
17 | 1.3137 | 0.06852 | 0.0036 | 19.1725
17.5 | 1.3185 | 0.07463 | 0.0018 | 17.6672
18 | 1.3151 | 0.08213 | -0.0007 | 16.0124
18.5 | 1.3122 | 0.08996 | -0.0038 | 14.5865
19 | 1.3042 | 0.09889 | -0.0077 | 13.1884
19.5 | 1.2882 | 0.10955 | -0.0128 | 11.759
20 | 1.2605 | 0.12261 | -0.0195 | 10.2806

## 43. Re 1M Mach 0.10 (1)
BIGFOIL.COM POLAR EXPORT
NACA65-414 a=0.0
NACA65-414 a=0.0 |  |  |  | Cl Max: | 1.283 | at alpha= | 11.5 | deg
JavaFoil+Calcfoil stall+Eppler ext transition |  |  |  | L/D Max: | 132.184 | at alpha= | 5 | deg
Re: | 1000000 |  |  | Cd Min: | 0.00605 | at alpha= | -0.5 | deg
Mach: | 0.1 |  |  | Cl=0 at alpha= | -1.9754 | deg
|  |  |  | @ Cl=0.1, Cd= | 0.008352
|  |  |  | @ Cl=0.4, Cd= | 0.006212
|  |  |  | @ Cl=0.6, Cd= | 0.0065245
alpha (deg) | Cl | Cd | Cm | Cl/Cd
-17 | -0.548 | 0.16298 | -0.004 | -3.365
-16.5 | -0.568 | 0.15399 | -0.004 | -3.689
-16 | -0.587 | 0.14394 | -0.004 | -4.077
-15.5 | -0.604 | 0.13267 | -0.004 | -4.556
-15 | -0.621 | 0.1261 | -0.005 | -4.923
-14.5 | -0.635 | 0.11805 | -0.005 | -5.382
-14 | -0.648 | 0.10958 | -0.005 | -5.913
-13.5 | -0.658 | 0.10471 | -0.006 | -6.283
-13 | -0.665 | 0.09846 | -0.006 | -6.755
-12.5 | -0.669 | 0.09119 | -0.006 | -7.338
-12 | -0.67 | 0.08386 | -0.007 | -7.987
-11.5 | -0.666 | 0.07956 | -0.007 | -8.374
-11 | -0.659 | 0.0737 | -0.007 | -8.948
-10.5 | -0.648 | 0.06911 | -0.008 | -9.38
-10 | -0.633 | 0.06478 | -0.008 | -9.764
-9.5 | -0.613 | 0.06032 | -0.008 | -10.164
-9 | -0.589 | 0.05683 | -0.009 | -10.372
-8.5 | -0.562 | 0.05336 | -0.009 | -10.526
-8 | -0.531 | 0.05027 | -0.009 | -10.559
-7.5 | -0.497 | 0.04735 | -0.009 | -10.491
-7 | -0.46 | 0.04464 | -0.01 | -10.297
-6.5 | -0.419 | 0.04202 | -0.01 | -9.979
-6 | -0.377 | 0.0396 | -0.011 | -9.525
-5.5 | -0.414 | 0.01014 | -0.023 | -40.834
-5 | -0.358 | 0.00982 | -0.024 | -36.484
-4.5 | -0.301 | 0.00962 | -0.025 | -31.263
-4 | -0.242 | 0.0094 | -0.026 | -25.786
-3.5 | -0.183 | 0.00922 | -0.026 | -19.879
-3 | -0.124 | 0.00893 | -0.027 | -13.834
-2.5 | -0.063 | 0.00875 | -0.028 | -7.255
-2 | -0.003 | 0.00862 | -0.029 | -0.354
-1.5 | 0.058 | 0.00845 | -0.029 | 6.817
-1 | 0.118 | 0.00831 | -0.03 | 14.251
-0.5 | 0.179 | 0.00605 | -0.031 | 29.683
0 | 0.24 | 0.00607 | -0.032 | 39.642
0.5 | 0.301 | 0.00608 | -0.033 | 49.572
1 | 0.361 | 0.00618 | -0.033 | 58.48
1.5 | 0.422 | 0.00623 | -0.034 | 67.66
2 | 0.482 | 0.0063 | -0.035 | 76.586
2.5 | 0.543 | 0.00642 | -0.036 | 84.503
3 | 0.603 | 0.00653 | -0.037 | 92.322
3.5 | 0.662 | 0.0064 | -0.037 | 103.427
4 | 0.721 | 0.00658 | -0.038 | 109.681
4.5 | 0.779 | 0.00645 | -0.039 | 120.794
5 | 0.836 | 0.00632 | -0.04 | 132.184
5.5 | 0.891 | 0.0074 | -0.04 | 120.437
6 | 0.944 | 0.00777 | -0.041 | 121.521
6.5 | 0.981 | 0.01405 | -0.041 | 69.821
7 | 1.03 | 0.01476 | -0.042 | 69.799
7.5 | 1.076 | 0.01553 | -0.042 | 69.303
8 | 1.12 | 0.01639 | -0.043 | 68.367
8.5 | 1.161 | 0.01735 | -0.044 | 66.919
9 | 1.196 | 0.01832 | -0.044 | 65.242
9.5 | 1.226 | 0.01945 | -0.045 | 63.035
10 | 1.252 | 0.02057 | -0.046 | 60.856
10.5 | 1.271 | 0.02183 | -0.046 | 58.233
11 | 1.281 | 0.02316 | -0.047 | 55.308
11.5 | 1.283 | 0.02487 | -0.048 | 51.575
12 | 1.278 | 0.02677 | -0.048 | 47.716
12.5 | 1.265 | 0.02874 | -0.049 | 44.014
13 | 1.242 | 0.03218 | -0.049 | 38.595
13.5 | 1.214 | 0.03523 | -0.049 | 34.474
14 | 1.148 | 0.04918 | -0.047 | 23.335
14.5 | 1.003 | 0.10419 | -0.029 | 9.625
15 | 0.97 | 0.11254 | -0.028 | 8.62
15.5 | 0.936 | 0.12079 | -0.027 | 7.748
16 | 0.901 | 0.12983 | -0.026 | 6.937
16.5 | 0.864 | 0.13978 | -0.026 | 6.181

## 44. Re 1M Mach 0.10 (2)
BIGFOIL.COM POLAR EXPORT
NACA65-414 a=0.0
NACA65-414 a=0.0 |  |  |  | Cl Max: | 1.3036 | at alpha= | 17.5 | deg
XFOIL ncrit=9 |  |  |  | L/D Max: | 120.846 | at alpha= | 5 | deg
Re: | 1000000 |  |  | Cd Min: | 0.16468 | at alpha= | -15.5 | deg
Mach: | 0.1 |  |  | Cl=0 at alpha= | -2.1667 | deg
|  |  |  | @ Cl=0.1, Cd= | 0.0061383
|  |  |  | @ Cl=0.4, Cd= | 0.0060075
|  |  |  | @ Cl=0.6, Cd= | 0.0061625
alpha (deg) | Cl | Cd | Cm | Cl/Cd
-15.5 | -0.5013 | 0.16468 | -0.0035 | -3.0441
-15 | -0.4852 | 0.15826 | -0.0063 | -3.0658
-14.5 | -0.4702 | 0.15183 | -0.0097 | -3.0969
-14 | -0.458 | 0.14448 | -0.0135 | -3.17
-13.5 | -0.459 | 0.13232 | -0.02 | -3.4689
-12.5 | -0.4376 | 0.11348 | -0.0319 | -3.8562
-12 | -0.4495 | 0.10185 | -0.0369 | -4.4134
-11.5 | -0.4725 | 0.08834 | -0.0434 | -5.3487
-11 | -0.5538 | 0.06417 | -0.0599 | -8.6302
-10.5 | -0.8068 | 0.02844 | -0.0465 | -28.3685
-10 | -0.7876 | 0.02428 | -0.0429 | -32.4382
-9.5 | -0.743 | 0.02388 | -0.0418 | -31.1139
-9 | -0.6988 | 0.02285 | -0.0407 | -30.5821
-8.5 | -0.6546 | 0.02111 | -0.0394 | -31.009
-8 | -0.612 | 0.01823 | -0.0381 | -33.571
-7.5 | -0.5619 | 0.01746 | -0.0376 | -32.1821
-7 | -0.5105 | 0.01649 | -0.0372 | -30.9582
-6 | -0.4082 | 0.0135 | -0.0362 | -30.237
-5.5 | -0.3566 | 0.01257 | -0.0358 | -28.3691
-5 | -0.304 | 0.01182 | -0.0354 | -25.7191
-4.5 | -0.2515 | 0.01117 | -0.0351 | -22.5157
-4 | -0.1982 | 0.01057 | -0.0348 | -18.7512
-3.5 | -0.1477 | 0.00968 | -0.0341 | -15.2583
-3 | -0.0927 | 0.00927 | -0.0342 | -10
-2.5 | -0.0372 | 0.00899 | -0.0344 | -4.1379
-2 | 0.0186 | 0.0086 | -0.0346 | 2.1628
-1.5 | 0.0617 | 0.00654 | -0.0336 | 9.4343
-1 | 0.1151 | 0.00598 | -0.0334 | 19.2475
-0.5 | 0.1723 | 0.00594 | -0.0338 | 29.0067
0 | 0.2298 | 0.00594 | -0.0342 | 38.6869
0.5 | 0.2873 | 0.00594 | -0.0346 | 48.367
1 | 0.3456 | 0.00597 | -0.0353 | 57.8894
2 | 0.4616 | 0.00605 | -0.0366 | 76.2975
2.5 | 0.5191 | 0.00611 | -0.0371 | 84.9591
3 | 0.5768 | 0.00613 | -0.0377 | 94.0946
3.5 | 0.6339 | 0.00621 | -0.0382 | 102.0773
4 | 0.6906 | 0.0063 | -0.0386 | 109.619
4.5 | 0.7467 | 0.00639 | -0.0389 | 116.8545
5 | 0.8 | 0.00662 | -0.0387 | 120.8459
5.5 | 0.8496 | 0.00711 | -0.0379 | 119.4937
6 | 0.8914 | 0.00804 | -0.0359 | 110.8706
6.5 | 0.9275 | 0.00914 | -0.033 | 101.477
7.5 | 0.9991 | 0.01226 | -0.0287 | 81.4927
8 | 1.0154 | 0.01367 | -0.023 | 74.2794
8.5 | 1.0393 | 0.01488 | -0.0188 | 69.8454
9 | 1.0642 | 0.01629 | -0.0152 | 65.3284
9.5 | 1.0935 | 0.01759 | -0.0125 | 62.166
10 | 1.1124 | 0.01964 | -0.009 | 56.6395
10.5 | 1.14 | 0.02126 | -0.0068 | 53.6218
11 | 1.1655 | 0.02313 | -0.0046 | 50.3891
11.5 | 1.1838 | 0.02559 | -0.0021 | 46.2603
12 | 1.2002 | 0.02831 | 0.0002 | 42.3949
12.5 | 1.2199 | 0.03093 | 0.0019 | 39.4407
13 | 1.2416 | 0.03346 | 0.0032 | 37.107
13.5 | 1.2526 | 0.03705 | 0.0048 | 33.8084
14 | 1.2557 | 0.04161 | 0.0062 | 30.1778
14.5 | 1.273 | 0.04508 | 0.0067 | 28.2387
15 | 1.2888 | 0.04887 | 0.0068 | 26.372
15.5 | 1.2981 | 0.05349 | 0.0068 | 24.2681
16 | 1.2986 | 0.05941 | 0.0062 | 21.8583
16.5 | 1.297 | 0.06586 | 0.0052 | 19.6933
17 | 1.3014 | 0.07199 | 0.0036 | 18.0775
17.5 | 1.3036 | 0.07869 | 0.0015 | 16.5663
18 | 1.2981 | 0.08681 | -0.0015 | 14.9533
18.5 | 1.2924 | 0.09534 | -0.0051 | 13.5557
19 | 1.2793 | 0.10546 | -0.0098 | 12.1307
19.5 | 1.2559 | 0.1177 | -0.016 | 10.6703
20 | 1.2282 | 0.13128 | -0.0233 | 9.3556

## 45. Re 1M Mach 0.25 (1)
BIGFOIL.COM POLAR EXPORT
NACA65-414 a=0.0
NACA65-414 a=0.0 |  |  |  | Cl Max: | 1.256 | at alpha= | 10.5 | deg
JavaFoil+Calcfoil stall+Eppler ext transition |  |  |  | L/D Max: | 119.08 | at alpha= | 5.5 | deg
Re: | 1000000 |  |  | Cd Min: | 0.00609 | at alpha= | -0.5 | deg
Mach: | 0.25 |  |  | Cl=0 at alpha= | -1.9758 | deg
|  |  |  | @ Cl=0.1, Cd= | 0.0084494
|  |  |  | @ Cl=0.4, Cd= | 0.0062808
|  |  |  | @ Cl=0.6, Cd= | 0.0064429
alpha (deg) | Cl | Cd | Cm | Cl/Cd
-15.5 | -0.268 | 0.16101 | -0.004 | -1.662
-15 | -0.325 | 0.15765 | -0.005 | -2.063
-14.5 | -0.377 | 0.13997 | -0.005 | -2.691
-14 | -0.423 | 0.13306 | -0.005 | -3.183
-13.5 | -0.466 | 0.12302 | -0.005 | -3.785
-13 | -0.503 | 0.11321 | -0.006 | -4.443
-12.5 | -0.535 | 0.10374 | -0.006 | -5.158
-12 | -0.561 | 0.09537 | -0.006 | -5.883
-11.5 | -0.581 | 0.08626 | -0.007 | -6.732
-11 | -0.594 | 0.07952 | -0.007 | -7.465
-10.5 | -0.6 | 0.07351 | -0.008 | -8.158
-10 | -0.599 | 0.0676 | -0.008 | -8.856
-9.5 | -0.591 | 0.06302 | -0.008 | -9.383
-9 | -0.577 | 0.05913 | -0.009 | -9.761
-8.5 | -0.557 | 0.05525 | -0.009 | -10.079
-8 | -0.531 | 0.05134 | -0.009 | -10.344
-7.5 | -0.5 | 0.04833 | -0.009 | -10.355
-7 | -0.466 | 0.0452 | -0.01 | -10.301
-6.5 | -0.426 | 0.04267 | -0.01 | -9.984
-6 | -0.385 | 0.04003 | -0.011 | -9.609
-5.5 | -0.341 | 0.03767 | -0.012 | -9.054
-5 | -0.367 | 0.00994 | -0.025 | -36.881
-4.5 | -0.308 | 0.00977 | -0.026 | -31.543
-4 | -0.249 | 0.00952 | -0.026 | -26.099
-3.5 | -0.188 | 0.00933 | -0.027 | -20.143
-3 | -0.127 | 0.00906 | -0.028 | -14.005
-2.5 | -0.065 | 0.00888 | -0.029 | -7.338
-2 | -0.003 | 0.0087 | -0.029 | -0.36
-1.5 | 0.059 | 0.00856 | -0.03 | 6.91
-1 | 0.122 | 0.00839 | -0.031 | 14.494
-0.5 | 0.184 | 0.00609 | -0.032 | 30.274
0 | 0.247 | 0.00616 | -0.033 | 40.14
0.5 | 0.31 | 0.00619 | -0.033 | 50.001
1 | 0.371 | 0.00622 | -0.034 | 59.693
1.5 | 0.433 | 0.00635 | -0.035 | 68.224
2 | 0.495 | 0.0064 | -0.036 | 77.377
2.5 | 0.557 | 0.00654 | -0.037 | 85.253
3 | 0.619 | 0.0064 | -0.038 | 96.667
3.5 | 0.68 | 0.00657 | -0.038 | 103.489
4 | 0.74 | 0.00642 | -0.039 | 115.313
4.5 | 0.799 | 0.00708 | -0.04 | 112.818
5 | 0.856 | 0.00732 | -0.041 | 117.061
5.5 | 0.912 | 0.00766 | -0.041 | 119.08
6 | 0.965 | 0.00832 | -0.042 | 116.038
6.5 | 1.003 | 0.0147 | -0.042 | 68.204
7 | 1.051 | 0.01549 | -0.043 | 67.843
7.5 | 1.097 | 0.01634 | -0.043 | 67.139
8 | 1.139 | 0.01736 | -0.044 | 65.622
8.5 | 1.177 | 0.01839 | -0.045 | 64.005
9 | 1.207 | 0.01964 | -0.045 | 61.448
9.5 | 1.231 | 0.02088 | -0.046 | 58.941
10 | 1.248 | 0.02213 | -0.047 | 56.404
10.5 | 1.256 | 0.02393 | -0.047 | 52.464
11 | 1.248 | 0.02555 | -0.048 | 48.861
11.5 | 1.229 | 0.02748 | -0.049 | 44.718
12 | 1.188 | 0.03183 | -0.048 | 37.321
12.5 | 1.135 | 0.03715 | -0.048 | 30.536
13 | 0.948 | 0.09281 | -0.027 | 10.214
13.5 | 0.894 | 0.10336 | -0.024 | 8.653
14 | 0.836 | 0.11134 | -0.025 | 7.508
14.5 | 0.77 | 0.11985 | -0.024 | 6.421
15 | 0.697 | 0.13448 | -0.023 | 5.184
15.5 | 0.62 | 0.14551 | -0.022 | 4.258

## 46. Re 1M Mach 0.25 (2)
BIGFOIL.COM POLAR EXPORT
NACA65-414 a=0.0
NACA65-414 a=0.0 |  |  |  | Cl Max: | 1.2416 | at alpha= | 15 | deg
XFOIL ncrit=9 |  |  |  | L/D Max: | 121.38 | at alpha= | 5 | deg
Re: | 1000000 |  |  | Cd Min: | 0.17851 | at alpha= | 20 | deg
Mach: | 0.25 |  |  | Cl=0 at alpha= | -2.1801 | deg
|  |  |  | @ Cl=0.1, Cd= | 0.006986
|  |  |  | @ Cl=0.4, Cd= | 0.0061227
|  |  |  | @ Cl=0.6, Cd= | 0.0062837
alpha (deg) | Cl | Cd | Cm | Cl/Cd
-14 | -0.4502 | 0.14788 | -0.0131 | -3.0444
-13 | -0.4321 | 0.12533 | -0.0278 | -3.4477
-12.5 | -0.4238 | 0.11888 | -0.0296 | -3.5649
-12 | -0.4283 | 0.1081 | -0.0344 | -3.9621
-11 | -0.4554 | 0.08409 | -0.0465 | -5.4156
-10.5 | -0.4998 | 0.06587 | -0.0599 | -7.5877
-10 | -0.5519 | 0.05482 | -0.0641 | -10.0675
-9.5 | -0.6127 | 0.04565 | -0.0584 | -13.4217
-9 | -0.6682 | 0.03132 | -0.0505 | -21.3346
-8.5 | -0.6323 | 0.02986 | -0.0484 | -21.1755
-8 | -0.609 | 0.02384 | -0.0446 | -25.5453
-7.5 | -0.5727 | 0.01958 | -0.042 | -29.2492
-7 | -0.5214 | 0.01874 | -0.0412 | -27.8228
-6.5 | -0.4698 | 0.01675 | -0.0402 | -28.0478
-6 | -0.4152 | 0.01581 | -0.0395 | -26.2619
-5.5 | -0.3637 | 0.01331 | -0.0386 | -27.3253
-5 | -0.3098 | 0.0124 | -0.038 | -24.9839
-4.5 | -0.2554 | 0.0116 | -0.0375 | -22.0172
-4 | -0.2016 | 0.01088 | -0.0368 | -18.5294
-3.5 | -0.1493 | 0.00994 | -0.036 | -15.0201
-3 | -0.0938 | 0.00945 | -0.0358 | -9.9259
-2.5 | -0.0366 | 0.00909 | -0.0358 | -4.0264
-2 | 0.0206 | 0.00872 | -0.0359 | 2.3624
-1.5 | 0.0759 | 0.0081 | -0.0359 | 9.3704
-1 | 0.1196 | 0.00608 | -0.0346 | 19.6711
-0.5 | 0.1784 | 0.00605 | -0.0349 | 29.4876
0 | 0.2379 | 0.00602 | -0.0353 | 39.5183
0.5 | 0.2971 | 0.00607 | -0.0357 | 48.9456
1 | 0.3576 | 0.00608 | -0.0365 | 58.8158
1.5 | 0.4172 | 0.00614 | -0.037 | 67.9479
2 | 0.4773 | 0.00614 | -0.0377 | 77.7362
2.5 | 0.5369 | 0.00622 | -0.0383 | 86.3183
3 | 0.5963 | 0.00628 | -0.0388 | 94.9522
3.5 | 0.6556 | 0.00634 | -0.0392 | 103.4069
4 | 0.7142 | 0.00642 | -0.0395 | 111.2461
4.5 | 0.7719 | 0.00654 | -0.0396 | 118.0275
5 | 0.8266 | 0.00681 | -0.0392 | 121.3803
5.5 | 0.8758 | 0.00744 | -0.0379 | 117.7151
6 | 0.9154 | 0.00854 | -0.0351 | 107.1897
6.5 | 0.9473 | 0.00977 | -0.031 | 96.9601
7 | 0.9679 | 0.01115 | -0.0249 | 86.8072
7.5 | 0.9962 | 0.01317 | -0.0221 | 75.6416
8 | 1.0122 | 0.01485 | -0.0166 | 68.1616
8.5 | 1.0389 | 0.01633 | -0.0131 | 63.6191
9 | 1.0645 | 0.01805 | -0.0097 | 58.9751
9.5 | 1.0908 | 0.01987 | -0.0067 | 54.8968
10 | 1.1081 | 0.02239 | -0.0033 | 49.4908
10.5 | 1.1325 | 0.02458 | -0.0008 | 46.074
11 | 1.1543 | 0.02708 | 0.0016 | 42.6256
11.5 | 1.1609 | 0.03084 | 0.0045 | 37.6427
12 | 1.1827 | 0.03361 | 0.0062 | 35.1889
12.5 | 1.1972 | 0.03718 | 0.0079 | 32.2001
13 | 1.2144 | 0.04072 | 0.009 | 29.8232
13.5 | 1.2131 | 0.04616 | 0.0103 | 26.2803
14 | 1.2251 | 0.05068 | 0.0108 | 24.1732
14.5 | 1.2344 | 0.05575 | 0.0108 | 22.1417
15 | 1.2416 | 0.06136 | 0.0101 | 20.2347
15.5 | 1.231 | 0.06934 | 0.0087 | 17.7531
16 | 1.2291 | 0.07687 | 0.0066 | 15.9893
16.5 | 1.2197 | 0.08586 | 0.0034 | 14.2057
17 | 1.2066 | 0.09595 | -0.0009 | 12.5753
17.5 | 1.1944 | 0.10655 | -0.0061 | 11.2098
18 | 1.1739 | 0.11891 | -0.0126 | 9.8722
18.5 | 1.1535 | 0.13189 | -0.0201 | 8.7459
19 | 1.129 | 0.14612 | -0.0288 | 7.7265
19.5 | 1.1028 | 0.16145 | -0.0384 | 6.8306
20 | 1.0726 | 0.17851 | -0.0493 | 6.0086

## 47. Re 1M Mach 0.50 (1)
BIGFOIL.COM POLAR EXPORT
NACA65-414 a=0.0
NACA65-414 a=0.0 |  |  |  | Cl Max: | 1.189 | at alpha= | 20 | deg
JavaFoil+Calcfoil stall+Eppler ext transition |  |  |  | L/D Max: | 110.971 | at alpha= | 5 | deg
Re: | 1000000 |  |  | Cd Min: | 0.00617 | at alpha= | 2 | deg
Mach: | 0.5 |  |  | Cl=0 at alpha= | -1.9783 | deg
|  |  |  | @ Cl=0.1, Cd= | 0.0089169
|  |  |  | @ Cl=0.4, Cd= | 0.0065039
|  |  |  | @ Cl=0.6, Cd= | 0.0067393
alpha (deg) | Cl | Cd | Cm | Cl/Cd
-20 | -0.992 | 0.19277 | -0.003 | -5.148
-19.5 | -0.964 | 0.18741 | -0.004 | -5.142
-19 | -0.936 | 0.18421 | -0.004 | -5.082
-18.5 | -0.909 | 0.18124 | -0.004 | -5.017
-18 | -0.883 | 0.17405 | -0.004 | -5.071
-17.5 | -0.856 | 0.16955 | -0.005 | -5.048
-17 | -0.829 | 0.16005 | -0.005 | -5.18
-16.5 | -0.8 | 0.1578 | -0.005 | -5.071
-16 | -0.773 | 0.15055 | -0.005 | -5.134
-15.5 | -0.746 | 0.14623 | -0.006 | -5.101
-15 | -0.719 | 0.1421 | -0.006 | -5.059
-14.5 | -0.692 | 0.13831 | -0.006 | -5.001
-14 | -0.665 | 0.13189 | -0.007 | -5.039
-13.5 | -0.636 | 0.12916 | -0.007 | -4.924
-13 | -0.608 | 0.12507 | -0.007 | -4.865
-12.5 | -0.581 | 0.11606 | -0.007 | -5.008
-12 | -0.554 | 0.11137 | -0.008 | -4.973
-11.5 | -0.527 | 0.10827 | -0.008 | -4.863
-11 | -0.499 | 0.10406 | -0.008 | -4.796
-10.5 | -0.472 | 0.09936 | -0.009 | -4.747
-10 | -0.443 | 0.09806 | -0.008 | -4.522
-9.5 | -0.416 | 0.09507 | -0.009 | -4.375
-9 | -0.388 | 0.08732 | -0.009 | -4.448
-8.5 | -0.361 | 0.08498 | -0.009 | -4.246
-8 | -0.333 | 0.0827 | -0.01 | -4.03
-7.5 | -0.306 | 0.08019 | -0.01 | -3.81
-7 | -0.35 | 0.06018 | -0.009 | -5.823
-6.5 | -0.412 | 0.0483 | -0.011 | -8.523
-6 | -0.396 | 0.04345 | -0.011 | -9.105
-5.5 | -0.362 | 0.04022 | -0.012 | -9.002
-5 | -0.32 | 0.03772 | -0.012 | -8.477
-4.5 | -0.272 | 0.0354 | -0.013 | -7.684
-4 | -0.221 | 0.03347 | -0.014 | -6.601
-3.5 | -0.208 | 0.00989 | -0.03 | -21.057
-3 | -0.141 | 0.00963 | -0.031 | -14.634
-2.5 | -0.073 | 0.0094 | -0.032 | -7.722
-2 | -0.003 | 0.00916 | -0.033 | -0.382
-1.5 | 0.066 | 0.00898 | -0.034 | 7.353
-1 | 0.136 | 0.00885 | -0.035 | 15.352
-0.5 | 0.206 | 0.00866 | -0.036 | 23.809
0 | 0.276 | 0.0065 | -0.037 | 42.496
0.5 | 0.346 | 0.00659 | -0.037 | 52.525
1 | 0.415 | 0.00648 | -0.038 | 63.943
1.5 | 0.483 | 0.00633 | -0.039 | 76.328
2 | 0.551 | 0.00617 | -0.04 | 89.295
2.5 | 0.619 | 0.00696 | -0.041 | 88.91
3 | 0.686 | 0.00715 | -0.042 | 95.962
3.5 | 0.753 | 0.00735 | -0.042 | 102.46
4 | 0.818 | 0.00765 | -0.043 | 107.009
4.5 | 0.882 | 0.00798 | -0.044 | 110.525
5 | 0.943 | 0.0085 | -0.045 | 110.971
5.5 | 0.999 | 0.00977 | -0.046 | 102.32
6 | 1.04 | 0.01702 | -0.046 | 61.072
6.5 | 1.087 | 0.0182 | -0.046 | 59.722
7 | 1.126 | 0.01954 | -0.047 | 57.599
7.5 | 1.153 | 0.02121 | -0.048 | 54.337
8 | 1.16 | 0.02308 | -0.049 | 50.277
8.5 | 1.126 | 0.0251 | -0.049 | 44.847
9 | 0.599 | 0.07107 | -0.019 | 8.43
9.5 | 0.626 | 0.07242 | -0.02 | 8.647
10 | 0.653 | 0.08725 | -0.021 | 7.483
10.5 | 0.68 | 0.10064 | -0.023 | 6.758
11 | 0.707 | 0.10372 | -0.023 | 6.814
11.5 | 0.733 | 0.1069 | -0.023 | 6.859
12 | 0.761 | 0.11182 | -0.026 | 6.805
12.5 | 0.787 | 0.118 | -0.027 | 6.673
13 | 0.814 | 0.12005 | -0.027 | 6.777
13.5 | 0.842 | 0.13058 | -0.03 | 6.445
14 | 0.868 | 0.13527 | -0.03 | 6.416
14.5 | 0.894 | 0.14185 | -0.031 | 6.305
15 | 0.924 | 0.15106 | -0.034 | 6.114
15.5 | 0.949 | 0.15339 | -0.034 | 6.184
16 | 0.975 | 0.15902 | -0.034 | 6.13
16.5 | 1.004 | 0.16868 | -0.037 | 5.951
17 | 1.029 | 0.16813 | -0.037 | 6.123
17.5 | 1.055 | 0.17346 | -0.038 | 6.085
18 | 1.082 | 0.18197 | -0.039 | 5.946
18.5 | 1.11 | 0.18692 | -0.04 | 5.939
19 | 1.136 | 0.19136 | -0.041 | 5.935
19.5 | 1.162 | 0.19741 | -0.042 | 5.885
20 | 1.189 | 0.20203 | -0.043 | 5.887

## 48. Re 1M Mach 0.50 (2)
BIGFOIL.COM POLAR EXPORT
NACA65-414 a=0.0
NACA65-414 a=0.0 |  |  |  | Cl Max: | 1.0896 | at alpha= | 11.5 | deg
XFOIL ncrit=9 |  |  |  | L/D Max: | 120.849 | at alpha= | 4.5 | deg
Re: | 1000000 |  |  | Cd Min: | 0.25807 | at alpha= | -20 | deg
Mach: | 0.5 |  |  | Cl=0 at alpha= | -2.2578 | deg
|  |  |  | @ Cl=0.1, Cd= | 0.008799
|  |  |  | @ Cl=0.4, Cd= | 0.00654
|  |  |  | @ Cl=0.6, Cd= | 0.0067401
alpha (deg) | Cl | Cd | Cm | Cl/Cd
-20 | -0.6939 | 0.25807 | 0.0469 | -2.6888
-19.5 | -0.6709 | 0.24915 | 0.0412 | -2.6928
-19 | -0.6492 | 0.24059 | 0.0354 | -2.6984
-18.5 | -0.6269 | 0.23211 | 0.0304 | -2.7009
-18 | -0.6035 | 0.22447 | 0.0258 | -2.6886
-17.5 | -0.5806 | 0.21703 | 0.021 | -2.6752
-17 | -0.5582 | 0.20902 | 0.0161 | -2.6706
-16.5 | -0.5366 | 0.20032 | 0.0108 | -2.6787
-16 | -0.5183 | 0.19113 | 0.0048 | -2.7118
-15.5 | -0.4968 | 0.18267 | 0.0005 | -2.7197
-14.5 | -0.4502 | 0.1679 | -0.0091 | -2.6814
-14 | -0.4382 | 0.15911 | -0.0134 | -2.7541
-13.5 | -0.4254 | 0.15026 | -0.0181 | -2.8311
-13 | -0.4123 | 0.14132 | -0.0225 | -2.9175
-12 | -0.3752 | 0.12725 | -0.029 | -2.9485
-11.5 | -0.3689 | 0.11709 | -0.0354 | -3.1506
-11 | -0.3603 | 0.10794 | -0.04 | -3.338
-10.5 | -0.3488 | 0.10049 | -0.0431 | -3.471
-10 | -0.3454 | 0.0913 | -0.0481 | -3.7831
-9 | -0.3571 | 0.06967 | -0.0617 | -5.1256
-8.5 | -0.3761 | 0.05765 | -0.0713 | -6.5239
-8 | -0.4054 | 0.04909 | -0.0748 | -8.2583
-7.5 | -0.4396 | 0.0418 | -0.0718 | -10.5167
-7 | -0.4601 | 0.03525 | -0.0661 | -13.0525
-6.5 | -0.4468 | 0.03082 | -0.0617 | -14.4971
-6 | -0.4222 | 0.02551 | -0.0573 | -16.5504
-5.5 | -0.384 | 0.01979 | -0.0532 | -19.4037
-5 | -0.3322 | 0.01632 | -0.0507 | -20.3554
-4.5 | -0.2702 | 0.01416 | -0.0491 | -19.0819
-4 | -0.2085 | 0.01267 | -0.0475 | -16.4562
-3.5 | -0.148 | 0.01155 | -0.046 | -12.8139
-3 | -0.0928 | 0.01038 | -0.0439 | -8.9403
-2.5 | -0.0309 | 0.00977 | -0.043 | -3.1627
-2 | 0.0329 | 0.00935 | -0.0425 | 3.5187
-1.5 | 0.097 | 0.00895 | -0.0422 | 10.838
-1 | 0.1421 | 0.00668 | -0.0401 | 21.2725
-0.5 | 0.2064 | 0.00647 | -0.0398 | 31.9011
0 | 0.2737 | 0.00645 | -0.0402 | 42.4341
0.5 | 0.3415 | 0.00654 | -0.0406 | 52.2171
1 | 0.41 | 0.00654 | -0.0412 | 62.6911
1.5 | 0.4782 | 0.00662 | -0.0418 | 72.2356
2 | 0.5468 | 0.00667 | -0.0424 | 81.979
2.5 | 0.6151 | 0.00676 | -0.0428 | 90.9911
3 | 0.6828 | 0.00685 | -0.043 | 99.6788
3.5 | 0.7503 | 0.00696 | -0.043 | 107.8017
4 | 0.8176 | 0.00709 | -0.0428 | 115.3173
4.5 | 0.8822 | 0.0073 | -0.0418 | 120.8493
5 | 0.9357 | 0.00793 | -0.039 | 117.995
6 | 0.9777 | 0.0107 | -0.0234 | 91.3738
7 | 0.9844 | 0.01644 | -0.0091 | 59.8783
7.5 | 0.9896 | 0.01985 | -0.0036 | 49.8539
8 | 1.0118 | 0.02265 | 0.0004 | 44.6711
8.5 | 1.0333 | 0.02568 | 0.0041 | 40.2375
9 | 1.0498 | 0.02922 | 0.0077 | 35.9274
9.5 | 1.0651 | 0.03313 | 0.0109 | 32.1491
10 | 1.0698 | 0.03809 | 0.0137 | 28.0861
10.5 | 1.0776 | 0.04317 | 0.016 | 24.9618
11 | 1.0865 | 0.04851 | 0.0179 | 22.3974
11.5 | 1.0896 | 0.05479 | 0.0189 | 19.8868
12 | 1.0814 | 0.06264 | 0.0186 | 17.2637
12.5 | 1.0679 | 0.07189 | 0.0169 | 14.8546
13 | 1.0444 | 0.08318 | 0.0126 | 12.5559
13.5 | 1.0164 | 0.09617 | 0.0061 | 10.5688
14 | 0.9899 | 0.11003 | -0.0019 | 8.9966
14.5 | 0.9621 | 0.12513 | -0.0114 | 7.6888
15 | 0.9351 | 0.1412 | -0.0216 | 6.6225
15.5 | 0.9175 | 0.15642 | -0.031 | 5.8656
16 | 0.9038 | 0.17164 | -0.0403 | 5.2657
16.5 | 0.8883 | 0.18918 | -0.0502 | 4.6955

## 49. Re 2M Mach 0.00 (1)
BIGFOIL.COM POLAR EXPORT
NACA65-414 a=0.0
NACA65-414 a=0.0 |  |  |  | Cl Max: | 1.296 | at alpha= | 11.5 | deg
JavaFoil+Calcfoil stall+Eppler ext transition |  |  |  | L/D Max: | 130.631 | at alpha= | 5 | deg
Re: | 2000000 |  |  | Cd Min: | 0.00525 | at alpha= | -0.5 | deg
Mach: | 0 |  |  | Cl=0 at alpha= | -1.975 | deg
|  |  |  | @ Cl=0.1, Cd= | 0.0074136
|  |  |  | @ Cl=0.4, Cd= | 0.0054471
|  |  |  | @ Cl=0.6, Cd= | 0.00576
alpha (deg) | Cl | Cd | Cm | Cl/Cd
-17.5 | -0.576 | 0.15263 | -0.003 | -3.776
-17 | -0.594 | 0.14488 | -0.004 | -4.098
-16.5 | -0.61 | 0.1367 | -0.004 | -4.464
-16 | -0.626 | 0.12841 | -0.004 | -4.873
-15.5 | -0.64 | 0.12237 | -0.005 | -5.233
-15 | -0.653 | 0.11515 | -0.005 | -5.673
-14.5 | -0.664 | 0.10868 | -0.005 | -6.114
-14 | -0.674 | 0.10202 | -0.006 | -6.603
-13.5 | -0.68 | 0.09547 | -0.006 | -7.127
-13 | -0.684 | 0.09057 | -0.006 | -7.554
-12.5 | -0.685 | 0.08563 | -0.007 | -8.003
-12 | -0.683 | 0.07899 | -0.007 | -8.648
-11.5 | -0.677 | 0.07377 | -0.007 | -9.182
-11 | -0.668 | 0.06938 | -0.008 | -9.63
-10.5 | -0.655 | 0.065 | -0.008 | -10.077
-10 | -0.638 | 0.06106 | -0.009 | -10.451
-9.5 | -0.618 | 0.05675 | -0.009 | -10.886
-9 | -0.593 | 0.05334 | -0.01 | -11.122
-8.5 | -0.565 | 0.0501 | -0.01 | -11.275
-8 | -0.533 | 0.04728 | -0.01 | -11.272
-7.5 | -0.617 | 0.01008 | -0.02 | -61.155
-7 | -0.57 | 0.00981 | -0.021 | -58.08
-6.5 | -0.519 | 0.00946 | -0.022 | -54.916
-6 | -0.467 | 0.00914 | -0.023 | -51.089
-5.5 | -0.413 | 0.00894 | -0.023 | -46.15
-5 | -0.357 | 0.0087 | -0.024 | -41
-4.5 | -0.299 | 0.00849 | -0.025 | -35.256
-4 | -0.241 | 0.00833 | -0.026 | -28.951
-3.5 | -0.182 | 0.00809 | -0.026 | -22.536
-3 | -0.123 | 0.00791 | -0.027 | -15.554
-2.5 | -0.063 | 0.00775 | -0.028 | -8.148
-2 | -0.003 | 0.00764 | -0.029 | -0.398
-1.5 | 0.057 | 0.00747 | -0.029 | 7.668
-1 | 0.118 | 0.00739 | -0.03 | 15.941
-0.5 | 0.179 | 0.00525 | -0.031 | 34.044
0 | 0.239 | 0.00533 | -0.032 | 44.911
0.5 | 0.3 | 0.00536 | -0.032 | 55.882
1 | 0.359 | 0.0054 | -0.033 | 66.549
1.5 | 0.42 | 0.00547 | -0.034 | 76.719
2 | 0.48 | 0.00554 | -0.035 | 86.596
2.5 | 0.54 | 0.00567 | -0.036 | 95.243
3 | 0.6 | 0.00576 | -0.036 | 104.057
3.5 | 0.66 | 0.00592 | -0.037 | 111.337
4 | 0.718 | 0.00582 | -0.038 | 123.406
4.5 | 0.776 | 0.00606 | -0.039 | 128.134
5 | 0.834 | 0.00638 | -0.039 | 130.631
5.5 | 0.888 | 0.00731 | -0.04 | 121.474
6 | 0.94 | 0.0079 | -0.041 | 118.971
6.5 | 0.982 | 0.01229 | -0.041 | 79.902
7 | 1.031 | 0.01287 | -0.042 | 80.085
7.5 | 1.078 | 0.01348 | -0.042 | 79.916
8 | 1.122 | 0.01418 | -0.043 | 79.141
8.5 | 1.163 | 0.01496 | -0.044 | 77.736
9 | 1.199 | 0.01584 | -0.045 | 75.676
9.5 | 1.23 | 0.01669 | -0.045 | 73.713
10 | 1.258 | 0.01765 | -0.046 | 71.27
10.5 | 1.279 | 0.01863 | -0.046 | 68.667
11 | 1.291 | 0.0198 | -0.047 | 65.196
11.5 | 1.296 | 0.02119 | -0.048 | 61.163
12 | 1.295 | 0.02271 | -0.048 | 56.996
12.5 | 1.287 | 0.0243 | -0.049 | 52.954
13 | 1.272 | 0.02616 | -0.049 | 48.632
13.5 | 1.251 | 0.02858 | -0.05 | 43.771
14 | 1.225 | 0.03095 | -0.05 | 39.575
14.5 | 1.192 | 0.03452 | -0.051 | 34.517
15 | 1.152 | 0.0394 | -0.051 | 29.229
15.5 | 1.111 | 0.04411 | -0.051 | 25.185
16 | 0.976 | 0.09807 | -0.04 | 9.954
16.5 | 0.92 | 0.12018 | -0.034 | 7.659

## 50. Re 2M Mach 0.00 (2)
BIGFOIL.COM POLAR EXPORT
NACA65-414 a=0.0
NACA65-414 a=0.0 |  |  |  | Cl Max: | 1.4801 | at alpha= | 18 | deg
XFOIL ncrit=9 |  |  |  | L/D Max: | 135.598 | at alpha= | 4.5 | deg
Re: | 2000000 |  |  | Cd Min: | 0.0882 | at alpha= | 20 | deg
Mach: | 0 |  |  | Cl=0 at alpha= | -2.1332 | deg
|  |  |  | @ Cl=0.1, Cd= | 0.0058368
|  |  |  | @ Cl=0.4, Cd= | 0.004797
|  |  |  | @ Cl=0.6, Cd= | 0.0049844
alpha (deg) | Cl | Cd | Cm | Cl/Cd
-18.5 | -1.1703 | 0.0623 | -0.0551 | -18.7849
-18 | -1.2301 | 0.04826 | -0.0621 | -25.489
-17.5 | -1.2684 | 0.03932 | -0.0636 | -32.2584
-17 | -1.2783 | 0.03412 | -0.0627 | -37.4648
-16.5 | -1.2789 | 0.03011 | -0.0608 | -42.4743
-16 | -1.2657 | 0.02747 | -0.0586 | -46.0757
-15.5 | -1.2483 | 0.02526 | -0.0561 | -49.4181
-15 | -1.227 | 0.0233 | -0.0536 | -52.6609
-14.5 | -1.2023 | 0.022 | -0.0504 | -54.65
-14 | -1.1819 | 0.02066 | -0.046 | -57.2072
-13.5 | -1.1579 | 0.01928 | -0.0418 | -60.0571
-13 | -1.1181 | 0.01851 | -0.04 | -60.4052
-12.5 | -1.0764 | 0.01771 | -0.0384 | -60.7792
-12 | -1.0315 | 0.01706 | -0.0373 | -60.4631
-11.5 | -0.9896 | 0.01592 | -0.0358 | -62.1608
-11 | -0.9412 | 0.01539 | -0.0351 | -61.1566
-10.5 | -0.8903 | 0.01509 | -0.0347 | -58.9993
-10 | -0.839 | 0.01475 | -0.0345 | -56.8814
-9.5 | -0.7872 | 0.01439 | -0.0342 | -54.7047
-9 | -0.7413 | 0.01317 | -0.0332 | -56.287
-8.5 | -0.6884 | 0.01286 | -0.0331 | -53.5303
-8 | -0.6352 | 0.01251 | -0.033 | -50.7754
-7.5 | -0.5828 | 0.01201 | -0.0328 | -48.5262
-7 | -0.5285 | 0.01171 | -0.0329 | -45.1324
-6.5 | -0.4799 | 0.01061 | -0.0321 | -45.2309
-6 | -0.427 | 0.01007 | -0.032 | -42.4032
-5.5 | -0.3731 | 0.00963 | -0.032 | -38.7435
-5 | -0.3187 | 0.00922 | -0.032 | -34.5662
-4.5 | -0.2637 | 0.00889 | -0.0322 | -29.6625
-4 | -0.2092 | 0.00844 | -0.0323 | -24.7867
-3.5 | -0.1546 | 0.00798 | -0.0323 | -19.3734
-3 | -0.0982 | 0.00773 | -0.0327 | -12.7038
-2.5 | -0.0416 | 0.00756 | -0.0332 | -5.5026
-2 | 0.0151 | 0.00729 | -0.0336 | 2.0713
-1.5 | 0.0716 | 0.00707 | -0.034 | 10.1273
-1 | 0.1172 | 0.00509 | -0.0335 | 23.0255
-0.5 | 0.1736 | 0.00484 | -0.0339 | 35.8678
0 | 0.2314 | 0.00478 | -0.0346 | 48.41
0.5 | 0.2893 | 0.00476 | -0.0352 | 60.7773
1 | 0.3476 | 0.00477 | -0.0359 | 72.8721
1.5 | 0.4058 | 0.0048 | -0.0367 | 84.5417
2 | 0.4642 | 0.00484 | -0.0375 | 95.9091
2.5 | 0.522 | 0.00491 | -0.0382 | 106.3136
3 | 0.5799 | 0.00496 | -0.0389 | 116.9153
3.5 | 0.6375 | 0.00503 | -0.0396 | 126.7396
4 | 0.6942 | 0.00518 | -0.0402 | 134.0154
4.5 | 0.7485 | 0.00552 | -0.0404 | 135.5978
5 | 0.7978 | 0.00628 | -0.0399 | 127.0382
5.5 | 0.845 | 0.00712 | -0.0391 | 118.6798
6 | 0.8896 | 0.00803 | -0.0379 | 110.7846
6.5 | 0.9295 | 0.00911 | -0.0359 | 102.0307
7 | 0.9667 | 0.01017 | -0.0334 | 95.0541
7.5 | 1.0005 | 0.01114 | -0.0302 | 89.8115
8 | 1.0327 | 0.01184 | -0.0265 | 87.2213
8.5 | 1.083 | 0.01257 | -0.0268 | 86.1575
9 | 1.1126 | 0.01333 | -0.0231 | 83.4659
9.5 | 1.1424 | 0.01426 | -0.0199 | 80.1122
10 | 1.1703 | 0.01542 | -0.0167 | 75.8949
10.5 | 1.2027 | 0.01645 | -0.0145 | 73.1125
11 | 1.2307 | 0.01781 | -0.0119 | 69.1016
11.5 | 1.2541 | 0.01955 | -0.0091 | 64.1483
12 | 1.2825 | 0.02107 | -0.0072 | 60.8685
12.5 | 1.309 | 0.02279 | -0.0052 | 57.4375
13 | 1.3347 | 0.02463 | -0.0035 | 54.19
13.5 | 1.348 | 0.02747 | -0.001 | 49.0717
14 | 1.3729 | 0.02953 | 0.0003 | 46.4917
14.5 | 1.3937 | 0.03201 | 0.0016 | 43.5395
15 | 1.4128 | 0.03476 | 0.0027 | 40.6444
15.5 | 1.4294 | 0.03785 | 0.0037 | 37.7649
16 | 1.4342 | 0.04226 | 0.0047 | 33.9375
16.5 | 1.4511 | 0.04565 | 0.005 | 31.7875
17 | 1.4631 | 0.04971 | 0.0051 | 29.4327
17.5 | 1.4756 | 0.05385 | 0.0048 | 27.402
18 | 1.4801 | 0.05913 | 0.0042 | 25.0313
18.5 | 1.48 | 0.06519 | 0.0031 | 22.7029
19 | 1.468 | 0.07324 | 0.0011 | 20.0437
19.5 | 1.4679 | 0.08 | -0.0012 | 18.3487
20 | 1.4602 | 0.0882 | -0.0043 | 16.5556

## 51. Re 2M Mach 0.10 (1)
BIGFOIL.COM POLAR EXPORT
NACA65-414 a=0.0
NACA65-414 a=0.0 |  |  |  | Cl Max: | 1.29 | at alpha= | 11.5 | deg
JavaFoil+Calcfoil stall+Eppler ext transition |  |  |  | L/D Max: | 135.815 | at alpha= | 5 | deg
Re: | 2000000 |  |  | Cd Min: | 0.00531 | at alpha= | -0.5 | deg
Mach: | 0.1 |  |  | Cl=0 at alpha= | -1.9754 | deg
|  |  |  | @ Cl=0.1, Cd= | 0.007401
|  |  |  | @ Cl=0.4, Cd= | 0.0054348
|  |  |  | @ Cl=0.6, Cd= | 0.005812
alpha (deg) | Cl | Cd | Cm | Cl/Cd
-17 | -0.549 | 0.14789 | -0.004 | -3.712
-16.5 | -0.569 | 0.14098 | -0.004 | -4.033
-16 | -0.587 | 0.13353 | -0.004 | -4.399
-15.5 | -0.605 | 0.1242 | -0.005 | -4.872
-15 | -0.622 | 0.11745 | -0.005 | -5.292
-14.5 | -0.636 | 0.1104 | -0.005 | -5.763
-14 | -0.649 | 0.10298 | -0.006 | -6.3
-13.5 | -0.659 | 0.09727 | -0.006 | -6.773
-13 | -0.666 | 0.09188 | -0.006 | -7.248
-12.5 | -0.67 | 0.08661 | -0.007 | -7.735
-12 | -0.671 | 0.08038 | -0.007 | -8.343
-11.5 | -0.667 | 0.07423 | -0.007 | -8.992
-11 | -0.66 | 0.06989 | -0.008 | -9.451
-10.5 | -0.649 | 0.06549 | -0.008 | -9.916
-10 | -0.634 | 0.06154 | -0.008 | -10.303
-9.5 | -0.615 | 0.05722 | -0.009 | -10.751
-9 | -0.592 | 0.05381 | -0.01 | -10.997
-8.5 | -0.564 | 0.05052 | -0.01 | -11.167
-8 | -0.534 | 0.04706 | -0.01 | -11.345
-7.5 | -0.618 | 0.00996 | -0.02 | -62.068
-7 | -0.572 | 0.00981 | -0.021 | -58.299
-6.5 | -0.521 | 0.00949 | -0.022 | -54.899
-6 | -0.469 | 0.00923 | -0.023 | -50.776
-5.5 | -0.414 | 0.009 | -0.023 | -46.009
-5 | -0.358 | 0.00874 | -0.024 | -40.982
-4.5 | -0.301 | 0.00853 | -0.025 | -35.275
-4 | -0.242 | 0.00833 | -0.026 | -29.088
-3.5 | -0.183 | 0.00814 | -0.026 | -22.505
-3 | -0.124 | 0.00795 | -0.027 | -15.536
-2.5 | -0.063 | 0.00776 | -0.028 | -8.174
-2 | -0.003 | 0.00761 | -0.029 | -0.401
-1.5 | 0.058 | 0.00745 | -0.029 | 7.729
-1 | 0.118 | 0.00738 | -0.03 | 16.046
-0.5 | 0.179 | 0.00531 | -0.031 | 33.81
0 | 0.24 | 0.00532 | -0.032 | 45.217
0.5 | 0.301 | 0.00536 | -0.033 | 56.254
1 | 0.361 | 0.00539 | -0.033 | 67.015
1.5 | 0.422 | 0.00546 | -0.034 | 77.204
2 | 0.482 | 0.00559 | -0.035 | 86.327
2.5 | 0.543 | 0.00566 | -0.036 | 95.844
3 | 0.603 | 0.00582 | -0.037 | 103.64
3.5 | 0.663 | 0.00594 | -0.037 | 111.608
4 | 0.722 | 0.00583 | -0.038 | 123.771
4.5 | 0.78 | 0.00606 | -0.039 | 128.657
5 | 0.837 | 0.00617 | -0.04 | 135.815
5.5 | 0.892 | 0.00737 | -0.04 | 121.047
6 | 0.944 | 0.00799 | -0.041 | 118.113
6.5 | 0.986 | 0.01238 | -0.041 | 79.614
7 | 1.035 | 0.01298 | -0.042 | 79.742
7.5 | 1.081 | 0.01364 | -0.043 | 79.266
8 | 1.126 | 0.01434 | -0.043 | 78.483
8.5 | 1.166 | 0.01516 | -0.044 | 76.946
9 | 1.202 | 0.01602 | -0.045 | 74.988
9.5 | 1.232 | 0.01695 | -0.045 | 72.681
10 | 1.258 | 0.0179 | -0.046 | 70.289
10.5 | 1.278 | 0.01898 | -0.047 | 67.353
11 | 1.288 | 0.0201 | -0.047 | 64.065
11.5 | 1.29 | 0.02155 | -0.048 | 59.872
12 | 1.285 | 0.02312 | -0.048 | 55.592
12.5 | 1.273 | 0.02495 | -0.049 | 51.029
13 | 1.254 | 0.02732 | -0.049 | 45.888
13.5 | 1.229 | 0.02939 | -0.05 | 41.807
14 | 1.196 | 0.03258 | -0.05 | 36.709
14.5 | 1.158 | 0.0362 | -0.051 | 31.974
15 | 1.107 | 0.04315 | -0.05 | 25.658
15.5 | 0.975 | 0.09199 | -0.04 | 10.598
16 | 0.913 | 0.11525 | -0.034 | 7.92
16.5 | 0.87 | 0.12669 | -0.031 | 6.868

## 52. Re 2M Mach 0.10 (2)
BIGFOIL.COM POLAR EXPORT
NACA65-414 a=0.0
NACA65-414 a=0.0 |  |  |  | Cl Max: | 1.4654 | at alpha= | 17.5 | deg
XFOIL ncrit=9 |  |  |  | L/D Max: | 135.694 | at alpha= | 4.5 | deg
Re: | 2000000 |  |  | Cd Min: | 0.22929 | at alpha= | -20 | deg
Mach: | 0.1 |  |  | Cl=0 at alpha= | -2.1351 | deg
|  |  |  | @ Cl=0.1, Cd= | 0.005496
|  |  |  | @ Cl=0.4, Cd= | 0.0048143
|  |  |  | @ Cl=0.6, Cd= | 0.005
alpha (deg) | Cl | Cd | Cm | Cl/Cd
-20 | -0.6381 | 0.22929 | 0.0351 | -2.7829
-18 | -1.0796 | 0.07294 | -0.0494 | -14.8012
-17.5 | -1.1656 | 0.05239 | -0.0625 | -22.2485
-17 | -1.1987 | 0.0433 | -0.0654 | -27.6836
-16.5 | -1.2342 | 0.0354 | -0.0651 | -34.8644
-16 | -1.2376 | 0.03107 | -0.0632 | -39.8326
-15.5 | -1.2292 | 0.02795 | -0.0607 | -43.9785
-14.5 | -1.1933 | 0.02356 | -0.0549 | -50.6494
-14 | -1.1747 | 0.02201 | -0.0504 | -53.3712
-13.5 | -1.1539 | 0.0205 | -0.0457 | -56.2878
-13 | -1.1219 | 0.0192 | -0.0427 | -58.4323
-12.5 | -1.0808 | 0.01832 | -0.0408 | -58.9956
-12 | -1.0365 | 0.01757 | -0.0394 | -58.9926
-11.5 | -0.9904 | 0.01686 | -0.0381 | -58.7426
-11 | -0.9471 | 0.01567 | -0.0366 | -60.4403
-10.5 | -0.8956 | 0.01537 | -0.0361 | -58.2694
-10 | -0.8437 | 0.01505 | -0.0357 | -56.0598
-9.5 | -0.7919 | 0.01461 | -0.0353 | -54.2026
-9 | -0.7438 | 0.01358 | -0.0344 | -54.7717
-8.5 | -0.6922 | 0.01303 | -0.034 | -53.1236
-8 | -0.6384 | 0.0127 | -0.0339 | -50.2677
-7.5 | -0.5857 | 0.01216 | -0.0336 | -48.1661
-7 | -0.5312 | 0.01183 | -0.0336 | -44.9028
-6.5 | -0.481 | 0.01086 | -0.0329 | -44.291
-6 | -0.429 | 0.01016 | -0.0325 | -42.2244
-5.5 | -0.3748 | 0.00971 | -0.0324 | -38.5994
-5 | -0.3202 | 0.00928 | -0.0324 | -34.5043
-4.5 | -0.2648 | 0.00893 | -0.0326 | -29.6529
-4 | -0.2097 | 0.00853 | -0.0326 | -24.5838
-3.5 | -0.1553 | 0.008 | -0.0326 | -19.4125
-3 | -0.0986 | 0.00775 | -0.033 | -12.7226
-2.5 | -0.0416 | 0.00757 | -0.0334 | -5.4954
-2 | 0.0154 | 0.0073 | -0.0338 | 2.1096
-1 | 0.1181 | 0.00511 | -0.0337 | 23.1115
-0.5 | 0.1747 | 0.00486 | -0.0341 | 35.9465
0 | 0.2329 | 0.00479 | -0.0348 | 48.6221
0.5 | 0.2911 | 0.00477 | -0.0354 | 61.0273
1 | 0.3498 | 0.00478 | -0.0362 | 73.1799
1.5 | 0.4083 | 0.00482 | -0.0369 | 84.7095
2 | 0.4671 | 0.00485 | -0.0377 | 96.3093
2.5 | 0.5253 | 0.00492 | -0.0384 | 106.7683
3 | 0.5835 | 0.00498 | -0.0391 | 117.1687
3.5 | 0.6414 | 0.00505 | -0.0398 | 127.0099
4 | 0.6986 | 0.00519 | -0.0404 | 134.605
4.5 | 0.7531 | 0.00555 | -0.0406 | 135.6937
5 | 0.8025 | 0.00633 | -0.04 | 126.7773
5.5 | 0.8496 | 0.00719 | -0.0391 | 118.1641
6 | 0.8943 | 0.0081 | -0.0378 | 110.4074
6.5 | 0.9336 | 0.00922 | -0.0357 | 101.2581
7 | 0.9699 | 0.0103 | -0.0329 | 94.165
7.5 | 1.0034 | 0.01125 | -0.0295 | 89.1911
8.5 | 1.082 | 0.01272 | -0.0252 | 85.0629
9 | 1.1126 | 0.01352 | -0.0217 | 82.2929
9.5 | 1.1422 | 0.01454 | -0.0185 | 78.5557
10 | 1.1708 | 0.01573 | -0.0154 | 74.431
10.5 | 1.2029 | 0.01684 | -0.0131 | 71.4311
11 | 1.23 | 0.01833 | -0.0104 | 67.1031
11.5 | 1.2543 | 0.02009 | -0.0078 | 62.434
12 | 1.2822 | 0.02171 | -0.0058 | 59.0603
12.5 | 1.3079 | 0.02356 | -0.0037 | 55.5136
13 | 1.3325 | 0.02556 | -0.0019 | 52.1322
13.5 | 1.3458 | 0.02851 | 0.0005 | 47.2045
14 | 1.3705 | 0.03067 | 0.0018 | 44.6854
14.5 | 1.3911 | 0.03329 | 0.0031 | 41.7873
15 | 1.409 | 0.03627 | 0.0042 | 38.8475
15.5 | 1.4204 | 0.04 | 0.0053 | 35.51
16 | 1.4311 | 0.044 | 0.0059 | 32.525
16.5 | 1.4456 | 0.0478 | 0.0062 | 30.2427
17 | 1.4551 | 0.05228 | 0.0062 | 27.8328
17.5 | 1.4654 | 0.05688 | 0.0057 | 25.763
18 | 1.4652 | 0.06295 | 0.0048 | 23.2756
18.5 | 1.4548 | 0.07071 | 0.0031 | 20.5742
19 | 1.4524 | 0.0778 | 0.0009 | 18.6684
19.5 | 1.4466 | 0.08571 | -0.002 | 16.8778
20 | 1.4347 | 0.09491 | -0.0059 | 15.1164

## 53. Re 2M Mach 0.25 (1)
BIGFOIL.COM POLAR EXPORT
NACA65-414 a=0.0
NACA65-414 a=0.0 |  |  |  | Cl Max: | 1.263 | at alpha= | 10.5 | deg
JavaFoil+Calcfoil stall+Eppler ext transition |  |  |  | L/D Max: | 139.699 | at alpha= | 5 | deg
Re: | 2000000 |  |  | Cd Min: | 0.00531 | at alpha= | -0.5 | deg
Mach: | 0.25 |  |  | Cl=0 at alpha= | -1.9758 | deg
|  |  |  | @ Cl=0.1, Cd= | 0.0074584
|  |  |  | @ Cl=0.4, Cd= | 0.0055074
|  |  |  | @ Cl=0.6, Cd= | 0.0058679
alpha (deg) | Cl | Cd | Cm | Cl/Cd
-15.5 | -0.268 | 0.14755 | -0.005 | -1.816
-15 | -0.325 | 0.14157 | -0.005 | -2.299
-14.5 | -0.377 | 0.1296 | -0.005 | -2.909
-14 | -0.424 | 0.12334 | -0.005 | -3.436
-13.5 | -0.466 | 0.11221 | -0.006 | -4.153
-13 | -0.503 | 0.10335 | -0.006 | -4.871
-12.5 | -0.535 | 0.09591 | -0.006 | -5.582
-12 | -0.562 | 0.08844 | -0.007 | -6.35
-11.5 | -0.581 | 0.08044 | -0.007 | -7.228
-11 | -0.594 | 0.07415 | -0.008 | -8.016
-10.5 | -0.601 | 0.06889 | -0.008 | -8.719
-10 | -0.6 | 0.06412 | -0.008 | -9.355
-9.5 | -0.592 | 0.05957 | -0.009 | -9.945
-9 | -0.578 | 0.05584 | -0.009 | -10.357
-8.5 | -0.558 | 0.05226 | -0.01 | -10.68
-8 | -0.532 | 0.04885 | -0.01 | -10.9
-7.5 | -0.502 | 0.04603 | -0.01 | -10.904
-7 | -0.468 | 0.04264 | -0.011 | -10.973
-6.5 | -0.53 | 0.00975 | -0.023 | -54.37
-6 | -0.478 | 0.00944 | -0.023 | -50.64
-5.5 | -0.423 | 0.00918 | -0.024 | -46.098
-5 | -0.367 | 0.00887 | -0.025 | -41.367
-4.5 | -0.308 | 0.00866 | -0.026 | -35.616
-4 | -0.249 | 0.00844 | -0.026 | -29.449
-3.5 | -0.188 | 0.00824 | -0.027 | -22.806
-3 | -0.127 | 0.00806 | -0.028 | -15.732
-2.5 | -0.065 | 0.00785 | -0.029 | -8.307
-2 | -0.003 | 0.00768 | -0.029 | -0.408
-1.5 | 0.059 | 0.00753 | -0.03 | 7.852
-1 | 0.122 | 0.00742 | -0.031 | 16.397
-0.5 | 0.184 | 0.00531 | -0.032 | 34.73
0 | 0.247 | 0.00534 | -0.033 | 46.246
0.5 | 0.31 | 0.00538 | -0.033 | 57.572
1 | 0.371 | 0.00547 | -0.034 | 67.843
1.5 | 0.433 | 0.00555 | -0.035 | 78.083
2 | 0.495 | 0.00568 | -0.036 | 87.245
2.5 | 0.557 | 0.00575 | -0.037 | 96.854
3 | 0.619 | 0.00592 | -0.038 | 104.629
3.5 | 0.681 | 0.00584 | -0.038 | 116.634
4 | 0.741 | 0.00601 | -0.039 | 123.393
4.5 | 0.801 | 0.0062 | -0.04 | 129.125
5 | 0.858 | 0.00614 | -0.041 | 139.699
5.5 | 0.913 | 0.00771 | -0.041 | 118.458
6 | 0.965 | 0.00844 | -0.042 | 114.449
6.5 | 1.007 | 0.01295 | -0.042 | 77.794
7 | 1.056 | 0.01363 | -0.043 | 77.462
7.5 | 1.102 | 0.01433 | -0.044 | 76.885
8 | 1.145 | 0.01519 | -0.044 | 75.373
8.5 | 1.183 | 0.01607 | -0.045 | 73.626
9 | 1.213 | 0.01715 | -0.046 | 70.74
9.5 | 1.237 | 0.01819 | -0.046 | 68.008
10 | 1.255 | 0.01928 | -0.047 | 65.089
10.5 | 1.263 | 0.02082 | -0.048 | 60.654
11 | 1.256 | 0.02218 | -0.048 | 56.602
11.5 | 1.237 | 0.0238 | -0.049 | 51.959
12 | 1.204 | 0.0264 | -0.049 | 45.621
12.5 | 1.161 | 0.02875 | -0.05 | 40.407
13 | 1.104 | 0.0324 | -0.05 | 34.07
13.5 | 0.919 | 0.0854 | -0.036 | 10.759
14 | 0.843 | 0.10085 | -0.03 | 8.355
14.5 | 0.772 | 0.11094 | -0.027 | 6.962
15 | 0.698 | 0.12521 | -0.025 | 5.578
15.5 | 0.621 | 0.13308 | -0.024 | 4.664

## 54. Re 2M Mach 0.25 (2)
BIGFOIL.COM POLAR EXPORT
NACA65-414 a=0.0
NACA65-414 a=0.0 |  |  |  | Cl Max: | 1.3865 | at alpha= | 16.5 | deg
XFOIL ncrit=9 |  |  |  | L/D Max: | 136.101 | at alpha= | 4.5 | deg
Re: | 2000000 |  |  | Cd Min: | 0.18981 | at alpha= | -17 | deg
Mach: | 0.25 |  |  | Cl=0 at alpha= | -2.1465 | deg
|  |  |  | @ Cl=0.1, Cd= | 0.0062669
|  |  |  | @ Cl=0.4, Cd= | 0.0048778
|  |  |  | @ Cl=0.6, Cd= | 0.0050553
alpha (deg) | Cl | Cd | Cm | Cl/Cd
-17 | -0.5441 | 0.18981 | 0.0109 | -2.8666
-16.5 | -0.5281 | 0.1832 | 0.007 | -2.8826
-16 | -0.5157 | 0.17419 | 0.0025 | -2.9606
-15.5 | -0.5065 | 0.16434 | -0.0022 | -3.082
-14.5 | -0.4837 | 0.14475 | -0.014 | -3.3416
-14 | -0.4766 | 0.13706 | -0.0172 | -3.4773
-13.5 | -0.4738 | 0.12733 | -0.0219 | -3.721
-13 | -0.4976 | 0.11115 | -0.0297 | -4.4768
-12.5 | -0.5076 | 0.09978 | -0.0359 | -5.0872
-12 | -0.9892 | 0.02807 | -0.0572 | -35.2405
-11.5 | -0.9892 | 0.02294 | -0.0513 | -43.1212
-11 | -0.9481 | 0.0214 | -0.0486 | -44.3037
-10.5 | -0.9085 | 0.0193 | -0.046 | -47.0725
-10 | -0.8665 | 0.01725 | -0.0435 | -50.2319
-9.5 | -0.8109 | 0.01705 | -0.0425 | -47.5601
-9 | -0.7589 | 0.01613 | -0.0412 | -47.049
-8.5 | -0.7061 | 0.01522 | -0.04 | -46.3929
-8 | -0.6559 | 0.01387 | -0.0387 | -47.2891
-7.5 | -0.6005 | 0.01331 | -0.038 | -45.1165
-6.5 | -0.4895 | 0.01206 | -0.0368 | -40.5887
-6 | -0.4393 | 0.01074 | -0.0356 | -40.9032
-5.5 | -0.3837 | 0.01015 | -0.0351 | -37.803
-5 | -0.3278 | 0.00965 | -0.0348 | -33.9689
-4.5 | -0.271 | 0.00919 | -0.0346 | -29.4886
-4 | -0.2141 | 0.0088 | -0.0345 | -24.3295
-3.5 | -0.1586 | 0.00815 | -0.0342 | -19.4601
-3 | -0.1005 | 0.00787 | -0.0344 | -12.77
-2.5 | -0.0415 | 0.00764 | -0.0348 | -5.4319
-2 | 0.0172 | 0.00739 | -0.0351 | 2.3275
-1.5 | 0.0762 | 0.00719 | -0.0355 | 10.5981
-1 | 0.1239 | 0.00534 | -0.035 | 23.2022
-0.5 | 0.1811 | 0.00494 | -0.0352 | 36.6599
0 | 0.2411 | 0.00484 | -0.0359 | 49.814
0.5 | 0.3012 | 0.00485 | -0.0365 | 62.1031
1 | 0.3619 | 0.00484 | -0.0373 | 74.7727
1.5 | 0.4224 | 0.0049 | -0.0381 | 86.2041
2 | 0.483 | 0.00493 | -0.0389 | 97.9716
2.5 | 0.5434 | 0.00498 | -0.0396 | 109.1165
3 | 0.6035 | 0.00506 | -0.0403 | 119.2688
3.5 | 0.6635 | 0.00516 | -0.0409 | 128.5853
4.5 | 0.7785 | 0.00572 | -0.0414 | 136.1014
5 | 0.828 | 0.00658 | -0.0404 | 125.8359
5.5 | 0.8751 | 0.00751 | -0.0391 | 116.5246
6 | 0.9181 | 0.00856 | -0.037 | 107.2547
6.5 | 0.9541 | 0.00978 | -0.0338 | 97.5562
7 | 0.9854 | 0.01094 | -0.0297 | 90.0731
7.5 | 1.0101 | 0.01185 | -0.024 | 85.2405
8 | 1.0471 | 0.01268 | -0.0211 | 82.5789
8.5 | 1.0812 | 0.01376 | -0.0181 | 78.5756
9 | 1.1139 | 0.01486 | -0.015 | 74.9596
9.5 | 1.14 | 0.01643 | -0.0114 | 69.3853
10 | 1.1723 | 0.01779 | -0.0088 | 65.8966
10.5 | 1.2026 | 0.01936 | -0.0062 | 62.1178
11 | 1.2234 | 0.02163 | -0.003 | 56.5603
11.5 | 1.2518 | 0.02354 | -0.0007 | 53.1776
12 | 1.2764 | 0.02579 | 0.0016 | 49.4921
12.5 | 1.2969 | 0.02845 | 0.0039 | 45.5852
13 | 1.3131 | 0.03156 | 0.006 | 41.6065
13.5 | 1.3314 | 0.03475 | 0.0078 | 38.3137
14 | 1.3517 | 0.03791 | 0.0091 | 35.6555
14.5 | 1.3626 | 0.04211 | 0.0103 | 32.3581
15 | 1.3693 | 0.04697 | 0.011 | 29.1527
15.5 | 1.3784 | 0.05185 | 0.0113 | 26.5844
16 | 1.3858 | 0.05718 | 0.0111 | 24.2357
16.5 | 1.3865 | 0.06355 | 0.0103 | 21.8175
17 | 1.3724 | 0.07218 | 0.0082 | 19.0136
17.5 | 1.3656 | 0.08042 | 0.0056 | 16.9809
18 | 1.3491 | 0.09056 | 0.0015 | 14.8973
18.5 | 1.3277 | 0.10197 | -0.0038 | 13.0205
19 | 1.3009 | 0.1149 | -0.0105 | 11.322
19.5 | 1.2739 | 0.12841 | -0.0182 | 9.9206
20 | 1.2438 | 0.14299 | -0.027 | 8.6985

## 55. Re 2M Mach 0.50 (1)
BIGFOIL.COM POLAR EXPORT
NACA65-414 a=0.0
NACA65-414 a=0.0 |  |  |  | Cl Max: | 1.195 | at alpha= | 20 | deg
JavaFoil+Calcfoil stall+Eppler ext transition |  |  |  | L/D Max: | 120.35 | at alpha= | 4 | deg
Re: | 2000000 |  |  | Cd Min: | 0.00561 | at alpha= | 0 | deg
Mach: | 0.5 |  |  | Cl=0 at alpha= | -1.9783 | deg
|  |  |  | @ Cl=0.1, Cd= | 0.0078426
|  |  |  | @ Cl=0.4, Cd= | 0.0057539
|  |  |  | @ Cl=0.6, Cd= | 0.0059529
alpha (deg) | Cl | Cd | Cm | Cl/Cd
-20 | -0.993 | 0.1741 | -0.003 | -5.702
-19.5 | -0.965 | 0.17221 | -0.004 | -5.603
-19 | -0.937 | 0.16779 | -0.004 | -5.584
-18.5 | -0.91 | 0.1623 | -0.004 | -5.606
-18 | -0.883 | 0.15652 | -0.004 | -5.64
-17.5 | -0.856 | 0.15202 | -0.005 | -5.631
-17 | -0.829 | 0.14513 | -0.005 | -5.714
-16.5 | -0.801 | 0.14275 | -0.005 | -5.612
-16 | -0.773 | 0.13439 | -0.006 | -5.754
-15.5 | -0.746 | 0.13094 | -0.006 | -5.698
-15 | -0.719 | 0.12698 | -0.006 | -5.663
-14.5 | -0.692 | 0.12279 | -0.007 | -5.635
-14 | -0.665 | 0.11536 | -0.007 | -5.762
-13.5 | -0.636 | 0.11412 | -0.007 | -5.577
-13 | -0.609 | 0.10965 | -0.007 | -5.552
-12.5 | -0.582 | 0.10331 | -0.007 | -5.629
-12 | -0.554 | 0.09982 | -0.008 | -5.551
-11.5 | -0.527 | 0.09699 | -0.008 | -5.431
-11 | -0.499 | 0.09258 | -0.009 | -5.393
-10.5 | -0.472 | 0.08707 | -0.009 | -5.42
-10 | -0.444 | 0.08153 | -0.009 | -5.443
-9.5 | -0.416 | 0.07018 | -0.009 | -5.931
-9 | -0.389 | 0.07902 | -0.009 | -4.919
-8.5 | -0.361 | 0.07507 | -0.01 | -4.81
-8 | -0.334 | 0.07211 | -0.01 | -4.625
-7.5 | -0.306 | 0.0692 | -0.01 | -4.419
-7 | -0.351 | 0.0553 | -0.01 | -6.341
-6.5 | -0.412 | 0.04564 | -0.011 | -9.025
-6 | -0.396 | 0.04138 | -0.011 | -9.566
-5.5 | -0.363 | 0.03859 | -0.012 | -9.395
-5 | -0.321 | 0.03606 | -0.014 | -8.893
-4.5 | -0.338 | 0.00939 | -0.029 | -35.977
-4 | -0.274 | 0.00909 | -0.029 | -30.179
-3.5 | -0.208 | 0.00876 | -0.03 | -23.778
-3 | -0.141 | 0.00851 | -0.031 | -16.562
-2.5 | -0.073 | 0.00828 | -0.032 | -8.762
-2 | -0.003 | 0.0081 | -0.033 | -0.432
-1.5 | 0.066 | 0.00793 | -0.034 | 8.325
-1 | 0.136 | 0.00775 | -0.035 | 17.538
-0.5 | 0.206 | 0.00765 | -0.036 | 26.966
0 | 0.276 | 0.00561 | -0.037 | 49.237
0.5 | 0.346 | 0.00566 | -0.037 | 61.201
1 | 0.415 | 0.00578 | -0.038 | 71.761
1.5 | 0.484 | 0.0059 | -0.039 | 81.981
2 | 0.553 | 0.00587 | -0.04 | 94.235
2.5 | 0.621 | 0.00599 | -0.041 | 103.662
3 | 0.689 | 0.00591 | -0.042 | 116.533
3.5 | 0.756 | 0.00651 | -0.043 | 116.154
4 | 0.822 | 0.00683 | -0.043 | 120.35
4.5 | 0.884 | 0.00758 | -0.044 | 116.666
5 | 0.944 | 0.00854 | -0.045 | 110.582
5.5 | 1.001 | 0.00955 | -0.046 | 104.81
6 | 1.044 | 0.01499 | -0.046 | 69.672
6.5 | 1.092 | 0.01601 | -0.047 | 68.189
7 | 1.131 | 0.01719 | -0.047 | 65.783
7.5 | 1.158 | 0.01864 | -0.048 | 62.136
8 | 1.166 | 0.02024 | -0.049 | 57.616
8.5 | 1.132 | 0.02229 | -0.05 | 50.783
9 | 0.6 | 0.06522 | -0.021 | 9.196
9.5 | 0.627 | 0.06737 | -0.023 | 9.309
10 | 0.653 | 0.07837 | -0.022 | 8.337
10.5 | 0.681 | 0.08897 | -0.024 | 7.65
11 | 0.707 | 0.09206 | -0.024 | 7.682
11.5 | 0.734 | 0.09532 | -0.024 | 7.697
12 | 0.761 | 0.09925 | -0.027 | 7.671
12.5 | 0.788 | 0.10442 | -0.027 | 7.543
13 | 0.814 | 0.10773 | -0.028 | 7.556
13.5 | 0.842 | 0.11622 | -0.03 | 7.244
14 | 0.868 | 0.12109 | -0.03 | 7.169
14.5 | 0.895 | 0.12453 | -0.031 | 7.187
15 | 0.924 | 0.13447 | -0.035 | 6.875
15.5 | 0.949 | 0.13433 | -0.034 | 7.066
16 | 0.976 | 0.14223 | -0.035 | 6.861
16.5 | 1.006 | 0.14934 | -0.038 | 6.735
17 | 1.03 | 0.14783 | -0.037 | 6.967
17.5 | 1.056 | 0.15491 | -0.038 | 6.82
18 | 1.085 | 0.15879 | -0.04 | 6.833
18.5 | 1.111 | 0.16632 | -0.041 | 6.678
19 | 1.137 | 0.16857 | -0.041 | 6.742
19.5 | 1.163 | 0.17463 | -0.043 | 6.662
20 | 1.195 | 0.17921 | -0.045 | 6.665

## 56. Re 2M Mach 0.50 (2)
BIGFOIL.COM POLAR EXPORT
NACA65-414 a=0.0
NACA65-414 a=0.0 |  |  |  | Cl Max: | 1.1645 | at alpha= | 11 | deg
XFOIL ncrit=9 |  |  |  | L/D Max: | 141.863 | at alpha= | 4 | deg
Re: | 2000000 |  |  | Cd Min: | 0.25632 | at alpha= | -20 | deg
Mach: | 0.5 |  |  | Cl=0 at alpha= | -2.2057 | deg
|  |  |  | @ Cl=0.1, Cd= | 0.0075159
|  |  |  | @ Cl=0.4, Cd= | 0.0051623
|  |  |  | @ Cl=0.6, Cd= | 0.0053319
alpha (deg) | Cl | Cd | Cm | Cl/Cd
-20 | -0.6963 | 0.25632 | 0.0471 | -2.7165
-19.5 | -0.6733 | 0.24886 | 0.0419 | -2.7055
-19 | -0.6502 | 0.24124 | 0.0368 | -2.6952
-18.5 | -0.6273 | 0.23302 | 0.0317 | -2.692
-18 | -0.605 | 0.22388 | 0.0262 | -2.7023
-17.5 | -0.5838 | 0.21504 | 0.021 | -2.7148
-17 | -0.5626 | 0.20646 | 0.016 | -2.725
-16 | -0.5206 | 0.19068 | 0.0067 | -2.7302
-15.5 | -0.504 | 0.18198 | 0.0026 | -2.7695
-15 | -0.4868 | 0.17317 | -0.0019 | -2.8111
-14 | -0.4523 | 0.15628 | -0.0112 | -2.8942
-13.5 | -0.4347 | 0.14821 | -0.0157 | -2.933
-13 | -0.4194 | 0.13969 | -0.0203 | -3.0024
-12.5 | -0.4074 | 0.13043 | -0.0253 | -3.1235
-12 | -0.4021 | 0.11974 | -0.0309 | -3.3581
-11.5 | -0.3887 | 0.11204 | -0.0353 | -3.4693
-11 | -0.3766 | 0.10424 | -0.0398 | -3.6128
-10.5 | -0.3748 | 0.09444 | -0.0452 | -3.9687
-10 | -0.3844 | 0.08289 | -0.0518 | -4.6375
-9.5 | -0.3912 | 0.07267 | -0.0585 | -5.3832
-8.5 | -0.4325 | 0.05094 | -0.0747 | -8.4904
-8 | -0.4697 | 0.04356 | -0.074 | -10.7828
-7.5 | -0.4879 | 0.03882 | -0.0684 | -12.5683
-7 | -0.4964 | 0.03189 | -0.0632 | -15.566
-6.5 | -0.4957 | 0.02347 | -0.0573 | -21.1206
-6 | -0.4558 | 0.01958 | -0.0536 | -23.2789
-5.5 | -0.4085 | 0.01459 | -0.0502 | -27.9986
-5 | -0.3501 | 0.01232 | -0.048 | -28.4172
-4.5 | -0.2887 | 0.01097 | -0.0461 | -26.3172
-4 | -0.2277 | 0.01003 | -0.0443 | -22.7019
-3.5 | -0.1652 | 0.0093 | -0.043 | -17.7634
-3 | -0.105 | 0.00847 | -0.0416 | -12.3967
-2.5 | -0.0392 | 0.00808 | -0.0413 | -4.8515
-2 | 0.0274 | 0.0078 | -0.0413 | 3.5128
-1.5 | 0.0938 | 0.00754 | -0.0414 | 12.4403
-1 | 0.1608 | 0.00728 | -0.0417 | 22.0879
-0.5 | 0.2101 | 0.00526 | -0.0402 | 39.943
0 | 0.2785 | 0.00514 | -0.0409 | 54.1829
0.5 | 0.3469 | 0.00517 | -0.0415 | 67.0986
1 | 0.4162 | 0.00516 | -0.0423 | 80.6589
1.5 | 0.4854 | 0.00524 | -0.0431 | 92.6336
2 | 0.555 | 0.00528 | -0.0439 | 105.1136
2.5 | 0.6244 | 0.00536 | -0.0445 | 116.4925
3 | 0.6937 | 0.00548 | -0.045 | 126.5876
3.5 | 0.7626 | 0.00561 | -0.0453 | 135.9358
4 | 0.8299 | 0.00585 | -0.0452 | 141.8632
4.5 | 0.8874 | 0.00658 | -0.0434 | 134.8632
5 | 0.9327 | 0.00777 | -0.0398 | 120.0386
5.5 | 0.968 | 0.00907 | -0.0344 | 106.7255
6 | 0.977 | 0.01052 | -0.0247 | 92.8707
6.5 | 0.9748 | 0.01272 | -0.0148 | 76.6352
7 | 0.9807 | 0.01506 | -0.007 | 65.1195
8 | 1.0598 | 0.01932 | -0.0025 | 54.8551
8.5 | 1.0896 | 0.02171 | 0.0013 | 50.1889
9 | 1.1151 | 0.02451 | 0.0051 | 45.4957
9.5 | 1.1292 | 0.02818 | 0.0091 | 40.071
10 | 1.1449 | 0.0321 | 0.0126 | 35.6667
10.5 | 1.1567 | 0.0366 | 0.0156 | 31.6038
11 | 1.1645 | 0.04173 | 0.018 | 27.9056
11.5 | 1.1602 | 0.04819 | 0.02 | 24.0755
12 | 1.1508 | 0.05562 | 0.0208 | 20.6904
12.5 | 1.1332 | 0.0646 | 0.0199 | 17.5418
13 | 1.1145 | 0.07471 | 0.0169 | 14.9177
13.5 | 1.0843 | 0.08709 | 0.0114 | 12.4503
14 | 1.0526 | 0.10077 | 0.004 | 10.4456
14.5 | 1.0223 | 0.11544 | -0.0049 | 8.8557
15 | 0.9967 | 0.13033 | -0.0144 | 7.6475
15.5 | 0.973 | 0.14569 | -0.0242 | 6.6786
16 | 0.9502 | 0.16177 | -0.0344 | 5.8738

## 57. Re 3M Mach 0.00 (1)
BIGFOIL.COM POLAR EXPORT
NACA65-414 a=0.0
NACA65-414 a=0.0 |  |  |  | Cl Max: | 1.3 | at alpha= | 11.5 | deg
JavaFoil+Calcfoil stall+Eppler ext transition |  |  |  | L/D Max: | 130.436 | at alpha= | 5 | deg
Re: | 3000000 |  |  | Cd Min: | 0.00497 | at alpha= | -0.5 | deg
Mach: | 0 |  |  | Cl=0 at alpha= | -1.975 | deg
|  |  |  | @ Cl=0.1, Cd= | 0.0069584
|  |  |  | @ Cl=0.4, Cd= | 0.0051436
|  |  |  | @ Cl=0.6, Cd= | 0.00548
alpha (deg) | Cl | Cd | Cm | Cl/Cd
-14 | -0.674 | 0.09896 | -0.006 | -6.811
-13.5 | -0.681 | 0.09328 | -0.006 | -7.299
-13 | -0.685 | 0.08825 | -0.006 | -7.758
-12.5 | -0.686 | 0.0826 | -0.007 | -8.301
-12 | -0.684 | 0.07702 | -0.007 | -8.878
-11.5 | -0.679 | 0.07201 | -0.008 | -9.424
-11 | -0.67 | 0.0672 | -0.008 | -9.963
-10.5 | -0.657 | 0.06253 | -0.009 | -10.508
-10 | -0.641 | 0.05808 | -0.009 | -11.043
-9.5 | -0.625 | 0.05197 | -0.011 | -12.021
-9 | -0.73 | 0.00958 | -0.018 | -76.191
-8.5 | -0.699 | 0.01023 | -0.019 | -68.273
-8 | -0.66 | 0.0098 | -0.02 | -67.309
-7.5 | -0.617 | 0.00945 | -0.02 | -65.229
-7 | -0.57 | 0.00914 | -0.021 | -62.372
-6.5 | -0.519 | 0.00885 | -0.022 | -58.676
-6 | -0.467 | 0.00857 | -0.023 | -54.506
-5.5 | -0.413 | 0.00835 | -0.023 | -49.426
-5 | -0.357 | 0.00815 | -0.024 | -43.746
-4.5 | -0.299 | 0.00794 | -0.025 | -37.693
-4 | -0.241 | 0.00777 | -0.026 | -31.043
-3.5 | -0.182 | 0.00763 | -0.026 | -23.902
-3 | -0.123 | 0.00745 | -0.027 | -16.498
-2.5 | -0.063 | 0.00731 | -0.028 | -8.641
-2 | -0.003 | 0.00718 | -0.029 | -0.423
-1.5 | 0.057 | 0.00705 | -0.029 | 8.133
-1 | 0.118 | 0.00692 | -0.03 | 17.012
-0.5 | 0.179 | 0.00497 | -0.031 | 35.957
0 | 0.239 | 0.00501 | -0.032 | 47.787
0.5 | 0.3 | 0.00506 | -0.032 | 59.294
1 | 0.359 | 0.00511 | -0.033 | 70.387
1.5 | 0.42 | 0.00516 | -0.034 | 81.245
2 | 0.48 | 0.0053 | -0.035 | 90.553
2.5 | 0.54 | 0.00539 | -0.036 | 100.149
3 | 0.6 | 0.00548 | -0.036 | 109.436
3.5 | 0.66 | 0.00572 | -0.037 | 115.4
4 | 0.719 | 0.00592 | -0.038 | 121.391
4.5 | 0.776 | 0.00626 | -0.039 | 124.014
5 | 0.833 | 0.00639 | -0.039 | 130.436
5.5 | 0.888 | 0.00739 | -0.04 | 120.247
6 | 0.94 | 0.00805 | -0.041 | 116.745
6.5 | 0.984 | 0.01143 | -0.041 | 86.106
7 | 1.034 | 0.01198 | -0.042 | 86.253
7.5 | 1.081 | 0.01256 | -0.043 | 86.073
8 | 1.125 | 0.01318 | -0.043 | 85.371
8.5 | 1.167 | 0.01389 | -0.044 | 84.012
9 | 1.202 | 0.01465 | -0.045 | 82.087
9.5 | 1.234 | 0.01544 | -0.045 | 79.945
10 | 1.261 | 0.01629 | -0.046 | 77.439
10.5 | 1.283 | 0.01719 | -0.047 | 74.642
11 | 1.295 | 0.01825 | -0.047 | 70.974
11.5 | 1.3 | 0.01952 | -0.048 | 66.635
12 | 1.299 | 0.02085 | -0.048 | 62.28
12.5 | 1.291 | 0.02227 | -0.049 | 57.972
13 | 1.277 | 0.02398 | -0.05 | 53.259
13.5 | 1.256 | 0.0261 | -0.05 | 48.124
14 | 1.231 | 0.02815 | -0.051 | 43.715
14.5 | 1.199 | 0.03109 | -0.051 | 38.561
15 | 1.162 | 0.03469 | -0.051 | 33.492
15.5 | 1.124 | 0.03785 | -0.052 | 29.695
16 | 1.065 | 0.04934 | -0.05 | 21.593
16.5 | 0.963 | 0.08765 | -0.044 | 10.989

## 58. Re 3M Mach 0.00 (2)
BIGFOIL.COM POLAR EXPORT
NACA65-414 a=0.0
NACA65-414 a=0.0 |  |  |  | Cl Max: | 1.5525 | at alpha= | 19 | deg
XFOIL ncrit=9 |  |  |  | L/D Max: | 141.711 | at alpha= | 4 | deg
Re: | 3000000 |  |  | Cd Min: | 0.07582 | at alpha= | 20 | deg
Mach: | 0 |  |  | Cl=0 at alpha= | -2.12 | deg
|  |  |  | @ Cl=0.1, Cd= | 0.0063097
|  |  |  | @ Cl=0.4, Cd= | 0.0043421
|  |  |  | @ Cl=0.6, Cd= | 0.0045802
alpha (deg) | Cl | Cd | Cm | Cl/Cd
-20 | -1.2468 | 0.0717 | -0.0498 | -17.3891
-19.5 | -1.3103 | 0.05521 | -0.0597 | -23.733
-19 | -1.3441 | 0.04568 | -0.0632 | -29.4243
-18.5 | -1.3648 | 0.0388 | -0.064 | -35.1753
-18 | -1.3707 | 0.03399 | -0.0633 | -40.3266
-17.5 | -1.368 | 0.03029 | -0.0616 | -45.1634
-17 | -1.3593 | 0.02734 | -0.0593 | -49.7184
-16.5 | -1.3446 | 0.025 | -0.0568 | -53.784
-15.5 | -1.3008 | 0.0216 | -0.0514 | -60.2222
-15 | -1.2871 | 0.01989 | -0.0463 | -64.7109
-14.5 | -1.265 | 0.01862 | -0.0419 | -67.9377
-14 | -1.2323 | 0.0176 | -0.039 | -70.017
-13.5 | -1.1927 | 0.0167 | -0.0371 | -71.4192
-13 | -1.1507 | 0.01583 | -0.0356 | -72.6911
-12.5 | -1.1082 | 0.01487 | -0.0341 | -74.5259
-12 | -1.0613 | 0.01426 | -0.0332 | -74.425
-11.5 | -1.013 | 0.0137 | -0.0324 | -73.9416
-11 | -0.9631 | 0.01322 | -0.0319 | -72.8517
-10.5 | -0.9152 | 0.01243 | -0.0311 | -73.6283
-10 | -0.863 | 0.01206 | -0.0309 | -71.5589
-9.5 | -0.8096 | 0.01178 | -0.0309 | -68.7267
-9 | -0.7561 | 0.01147 | -0.0308 | -65.9198
-8.5 | -0.702 | 0.01121 | -0.0309 | -62.6227
-8 | -0.6529 | 0.0103 | -0.0302 | -63.3883
-7.5 | -0.5986 | 0.00998 | -0.0303 | -59.98
-7 | -0.5438 | 0.0097 | -0.0304 | -56.0619
-6.5 | -0.4893 | 0.00934 | -0.0305 | -52.3876
-6 | -0.4336 | 0.00912 | -0.0308 | -47.5439
-5.5 | -0.381 | 0.00847 | -0.0306 | -44.9823
-5 | -0.3262 | 0.00809 | -0.0307 | -40.3214
-4.5 | -0.2702 | 0.0078 | -0.031 | -34.641
-4 | -0.214 | 0.00754 | -0.0314 | -28.382
-3.5 | -0.1572 | 0.00733 | -0.0318 | -21.4461
-3 | -0.1007 | 0.00707 | -0.0322 | -14.2433
-2.5 | -0.0437 | 0.00688 | -0.0327 | -6.3517
-2 | 0.0138 | 0.00673 | -0.0333 | 2.0505
-1.5 | 0.0709 | 0.00656 | -0.0339 | 10.8079
-1 | 0.1267 | 0.00608 | -0.0343 | 20.8388
-0.5 | 0.1749 | 0.00449 | -0.0341 | 38.9532
0 | 0.2328 | 0.00434 | -0.0348 | 53.6406
0.5 | 0.2909 | 0.00432 | -0.0355 | 67.338
1 | 0.3493 | 0.00429 | -0.0363 | 81.4219
1.5 | 0.4077 | 0.00435 | -0.0371 | 93.7241
2 | 0.4663 | 0.00438 | -0.0379 | 106.4612
2.5 | 0.5245 | 0.00443 | -0.0387 | 118.3973
3 | 0.5825 | 0.00452 | -0.0395 | 128.8717
4 | 0.6958 | 0.00491 | -0.0407 | 141.7108
4.5 | 0.7462 | 0.00566 | -0.0404 | 131.8375
5 | 0.7957 | 0.00642 | -0.04 | 123.9408
5.5 | 0.8442 | 0.00717 | -0.0394 | 117.7406
6 | 0.8892 | 0.00808 | -0.0383 | 110.0495
6.5 | 0.9325 | 0.00898 | -0.0368 | 103.8419
7 | 0.9745 | 0.00983 | -0.0351 | 99.1353
8 | 1.0586 | 0.0111 | -0.0315 | 95.3694
8.5 | 1.0982 | 0.01158 | -0.0291 | 94.8359
9 | 1.1389 | 0.01223 | -0.0273 | 93.1235
9.5 | 1.172 | 0.01286 | -0.0242 | 91.1353
10 | 1.2022 | 0.01372 | -0.021 | 87.6239
10.5 | 1.2311 | 0.01477 | -0.0179 | 83.3514
11 | 1.2629 | 0.01579 | -0.0155 | 79.981
11.5 | 1.293 | 0.01697 | -0.0131 | 76.1933
12 | 1.3198 | 0.01843 | -0.0106 | 71.6115
12.5 | 1.3442 | 0.02014 | -0.0081 | 66.7428
13 | 1.3729 | 0.02165 | -0.0064 | 63.4134
13.5 | 1.3984 | 0.02344 | -0.0045 | 59.6587
14 | 1.4213 | 0.02548 | -0.0027 | 55.781
14.5 | 1.4402 | 0.02792 | -0.0008 | 51.5831
15 | 1.4587 | 0.03048 | 0.0008 | 47.8576
15.5 | 1.4797 | 0.03299 | 0.0019 | 44.853
16 | 1.4978 | 0.03584 | 0.003 | 41.7913
16.5 | 1.5125 | 0.03915 | 0.0038 | 38.6335
17 | 1.5219 | 0.04311 | 0.0046 | 35.3027
17.5 | 1.5348 | 0.04694 | 0.0048 | 32.6971
18 | 1.5427 | 0.05146 | 0.0047 | 29.9786
18.5 | 1.5501 | 0.05622 | 0.0043 | 27.572
19 | 1.5525 | 0.0618 | 0.0035 | 25.1214
19.5 | 1.5504 | 0.06821 | 0.0021 | 22.7298
20 | 1.5419 | 0.07582 | -0.0001 | 20.3363

## 59. Re 3M Mach 0.10 (1)
BIGFOIL.COM POLAR EXPORT
NACA65-414 a=0.0
NACA65-414 a=0.0 |  |  |  | Cl Max: | 1.295 | at alpha= | 11.5 | deg
JavaFoil+Calcfoil stall+Eppler ext transition |  |  |  | L/D Max: | 129.977 | at alpha= | 5 | deg
Re: | 3000000 |  |  | Cd Min: | 0.00496 | at alpha= | -0.5 | deg
Mach: | 0.1 |  |  | Cl=0 at alpha= | -1.9754 | deg
|  |  |  | @ Cl=0.1, Cd= | 0.006957
|  |  |  | @ Cl=0.4, Cd= | 0.0051348
|  |  |  | @ Cl=0.6, Cd= | 0.0055225
alpha (deg) | Cl | Cd | Cm | Cl/Cd
-14 | -0.649 | 0.09934 | -0.006 | -6.535
-13.5 | -0.659 | 0.09443 | -0.006 | -6.982
-13 | -0.666 | 0.08917 | -0.006 | -7.472
-12.5 | -0.67 | 0.08408 | -0.007 | -7.974
-12 | -0.671 | 0.07815 | -0.007 | -8.588
-11.5 | -0.668 | 0.0725 | -0.008 | -9.22
-11 | -0.662 | 0.06823 | -0.008 | -9.699
-10.5 | -0.651 | 0.0634 | -0.009 | -10.266
-10 | -0.637 | 0.05888 | -0.009 | -10.813
-9.5 | -0.619 | 0.05389 | -0.01 | -11.495
-9 | -0.724 | 0.01086 | -0.018 | -66.626
-8.5 | -0.699 | 0.01034 | -0.019 | -67.572
-8 | -0.66 | 0.00985 | -0.02 | -67.058
-7.5 | -0.618 | 0.00958 | -0.02 | -64.502
-7 | -0.572 | 0.00922 | -0.021 | -62.01
-6.5 | -0.521 | 0.00891 | -0.022 | -58.472
-6 | -0.469 | 0.00863 | -0.023 | -54.308
-5.5 | -0.414 | 0.00841 | -0.023 | -49.255
-5 | -0.358 | 0.00814 | -0.024 | -43.992
-4.5 | -0.301 | 0.00799 | -0.025 | -37.629
-4 | -0.242 | 0.00781 | -0.026 | -31.024
-3.5 | -0.183 | 0.00759 | -0.026 | -24.131
-3 | -0.124 | 0.00742 | -0.027 | -16.66
-2.5 | -0.063 | 0.00727 | -0.028 | -8.729
-2 | -0.003 | 0.00717 | -0.029 | -0.426
-1.5 | 0.058 | 0.00702 | -0.029 | 8.198
-1 | 0.118 | 0.00693 | -0.03 | 17.07
-0.5 | 0.179 | 0.00496 | -0.031 | 36.199
0 | 0.24 | 0.005 | -0.032 | 48.079
0.5 | 0.301 | 0.00505 | -0.033 | 59.701
1 | 0.361 | 0.00509 | -0.033 | 70.901
1.5 | 0.422 | 0.00516 | -0.034 | 81.786
2 | 0.482 | 0.00529 | -0.035 | 91.12
2.5 | 0.543 | 0.00538 | -0.036 | 100.807
3 | 0.603 | 0.00553 | -0.037 | 109.071
3.5 | 0.663 | 0.00572 | -0.037 | 115.845
4 | 0.722 | 0.0057 | -0.038 | 126.63
4.5 | 0.78 | 0.00632 | -0.039 | 123.326
5 | 0.837 | 0.00644 | -0.04 | 129.977
5.5 | 0.892 | 0.00744 | -0.04 | 119.83
6 | 0.944 | 0.00811 | -0.041 | 116.392
6.5 | 0.988 | 0.01153 | -0.041 | 85.706
7 | 1.038 | 0.01208 | -0.042 | 85.908
7.5 | 1.084 | 0.01269 | -0.043 | 85.469
8 | 1.129 | 0.01333 | -0.044 | 84.697
8.5 | 1.17 | 0.01407 | -0.044 | 83.134
9 | 1.205 | 0.01481 | -0.045 | 81.375
9.5 | 1.236 | 0.01568 | -0.046 | 78.839
10 | 1.262 | 0.01654 | -0.046 | 76.281
10.5 | 1.282 | 0.01751 | -0.047 | 73.215
11 | 1.292 | 0.01854 | -0.047 | 69.694
11.5 | 1.295 | 0.01984 | -0.048 | 65.26
12 | 1.29 | 0.02125 | -0.049 | 60.705
12.5 | 1.278 | 0.0229 | -0.049 | 55.796
13 | 1.259 | 0.02498 | -0.05 | 50.384
13.5 | 1.234 | 0.02679 | -0.05 | 46.077
14 | 1.202 | 0.02949 | -0.051 | 40.774
14.5 | 1.166 | 0.0323 | -0.051 | 36.096
15 | 1.122 | 0.03661 | -0.051 | 30.662
15.5 | 1.065 | 0.04594 | -0.05 | 23.174
16 | 0.971 | 0.07478 | -0.046 | 12.988
16.5 | 0.882 | 0.1146 | -0.037 | 7.697

## 60. Re 3M Mach 0.10 (2)
BIGFOIL.COM POLAR EXPORT
NACA65-414 a=0.0
NACA65-414 a=0.0 |  |  |  | Cl Max: | 1.538 | at alpha= | 18.5 | deg
XFOIL ncrit=9 |  |  |  | L/D Max: | 142.008 | at alpha= | 4 | deg
Re: | 3000000 |  |  | Cd Min: | 0.08183 | at alpha= | 20 | deg
Mach: | 0.1 |  |  | Cl=0 at alpha= | -2.1218 | deg
|  |  |  | @ Cl=0.1, Cd= | 0.0055575
|  |  |  | @ Cl=0.4, Cd= | 0.0043495
|  |  |  | @ Cl=0.6, Cd= | 0.0045588
alpha (deg) | Cl | Cd | Cm | Cl/Cd
-19 | -1.2116 | 0.0653 | -0.0561 | -18.5544
-18.5 | -1.2781 | 0.05002 | -0.0644 | -25.5518
-18 | -1.3087 | 0.04163 | -0.0665 | -31.4365
-17.5 | -1.3255 | 0.03556 | -0.0661 | -37.275
-17 | -1.3286 | 0.03126 | -0.0644 | -42.5016
-16.5 | -1.3243 | 0.02786 | -0.0619 | -47.5341
-16 | -1.3127 | 0.02523 | -0.059 | -52.0293
-15.5 | -1.2912 | 0.02315 | -0.0566 | -55.7754
-15 | -1.2758 | 0.02159 | -0.0518 | -59.0922
-14.5 | -1.259 | 0.01989 | -0.0469 | -63.2981
-14 | -1.235 | 0.01851 | -0.0424 | -66.7207
-13.5 | -1.1977 | 0.01739 | -0.0401 | -68.8729
-13 | -1.1562 | 0.01645 | -0.0382 | -70.2857
-12.5 | -1.1137 | 0.01543 | -0.0365 | -72.1776
-12 | -1.0681 | 0.0146 | -0.0351 | -73.1575
-11.5 | -1.0197 | 0.01399 | -0.0342 | -72.8878
-11 | -0.9699 | 0.01344 | -0.0334 | -72.1652
-10.5 | -0.9209 | 0.0127 | -0.0325 | -72.5118
-10 | -0.8689 | 0.01223 | -0.0321 | -71.0466
-9.5 | -0.8149 | 0.01195 | -0.0319 | -68.1925
-9 | -0.761 | 0.01161 | -0.0318 | -65.5469
-8.5 | -0.7065 | 0.01132 | -0.0317 | -62.4117
-8 | -0.6567 | 0.01043 | -0.031 | -62.9626
-7.5 | -0.602 | 0.01009 | -0.031 | -59.663
-7 | -0.5468 | 0.0098 | -0.0311 | -55.7959
-6.5 | -0.492 | 0.00941 | -0.0311 | -52.2848
-6 | -0.436 | 0.00917 | -0.0313 | -47.5463
-5.5 | -0.3827 | 0.00856 | -0.031 | -44.7079
-5 | -0.3279 | 0.00813 | -0.0311 | -40.3321
-4.5 | -0.2715 | 0.00784 | -0.0314 | -34.6301
-4 | -0.2151 | 0.00757 | -0.0317 | -28.4148
-3.5 | -0.158 | 0.00735 | -0.0321 | -21.4966
-3 | -0.1011 | 0.00709 | -0.0325 | -14.2595
-2.5 | -0.0438 | 0.00689 | -0.033 | -6.357
-2 | 0.0141 | 0.00674 | -0.0336 | 2.092
-0.5 | 0.1761 | 0.00451 | -0.0343 | 39.0466
0 | 0.2343 | 0.00435 | -0.035 | 53.8621
0.5 | 0.2927 | 0.00433 | -0.0357 | 67.5982
1 | 0.3515 | 0.0043 | -0.0365 | 81.7442
1.5 | 0.4103 | 0.00436 | -0.0373 | 94.1055
2 | 0.4692 | 0.00439 | -0.0381 | 106.8793
2.5 | 0.5278 | 0.00444 | -0.0389 | 118.8739
3 | 0.5861 | 0.00453 | -0.0397 | 129.3819
3.5 | 0.6441 | 0.00465 | -0.0404 | 138.5161
4 | 0.7001 | 0.00493 | -0.0409 | 142.0081
4.5 | 0.7507 | 0.0057 | -0.0405 | 131.7018
5 | 0.8004 | 0.00646 | -0.0401 | 123.9009
5.5 | 0.8488 | 0.00723 | -0.0394 | 117.3997
6 | 0.894 | 0.00814 | -0.0382 | 109.828
6.5 | 0.9365 | 0.00909 | -0.0365 | 103.0253
7 | 0.9785 | 0.00994 | -0.0347 | 98.4406
8 | 1.0619 | 0.01121 | -0.0307 | 94.7279
8.5 | 1.1006 | 0.01169 | -0.0281 | 94.1488
9 | 1.1397 | 0.01237 | -0.0259 | 92.1342
9.5 | 1.1721 | 0.01306 | -0.0226 | 89.7473
10 | 1.2023 | 0.01399 | -0.0194 | 85.94
10.5 | 1.232 | 0.01508 | -0.0165 | 81.6976
11 | 1.2636 | 0.01617 | -0.014 | 78.1447
11.5 | 1.2933 | 0.01745 | -0.0116 | 74.1146
12 | 1.3192 | 0.01905 | -0.009 | 69.2493
12.5 | 1.3447 | 0.02076 | -0.0066 | 64.7736
13 | 1.3731 | 0.02237 | -0.0048 | 61.3813
13.5 | 1.3978 | 0.02431 | -0.0028 | 57.499
14 | 1.4189 | 0.02656 | -0.0009 | 53.4224
14.5 | 1.4361 | 0.02923 | 0.001 | 49.131
15 | 1.4576 | 0.0317 | 0.0024 | 45.9811
15.5 | 1.477 | 0.03445 | 0.0036 | 42.8737
16 | 1.4937 | 0.03758 | 0.0046 | 39.7472
16.5 | 1.5041 | 0.04144 | 0.0055 | 36.2958
17 | 1.5141 | 0.04555 | 0.0061 | 33.2404
17.5 | 1.5281 | 0.04947 | 0.0061 | 30.8894
18 | 1.5339 | 0.05442 | 0.0059 | 28.1863
18.5 | 1.538 | 0.05979 | 0.0053 | 25.7234
19 | 1.5349 | 0.06631 | 0.004 | 23.1473
19.5 | 1.5256 | 0.07405 | 0.002 | 20.6023
20 | 1.5185 | 0.08183 | -0.0007 | 18.5568

## 61. Re 3M Mach 0.25 (1)
BIGFOIL.COM POLAR EXPORT
NACA65-414 a=0.0
NACA65-414 a=0.0 |  |  |  | Cl Max: | 1.267 | at alpha= | 10.5 | deg
JavaFoil+Calcfoil stall+Eppler ext transition |  |  |  | L/D Max: | 128.761 | at alpha= | 4.5 | deg
Re: | 3000000 |  |  | Cd Min: | 0.00499 | at alpha= | -0.5 | deg
Mach: | 0.25 |  |  | Cl=0 at alpha= | -1.9758 | deg
|  |  |  | @ Cl=0.1, Cd= | 0.0070219
|  |  |  | @ Cl=0.4, Cd= | 0.0052074
|  |  |  | @ Cl=0.6, Cd= | 0.005581
alpha (deg) | Cl | Cd | Cm | Cl/Cd
-13 | -0.504 | 0.09997 | -0.006 | -5.038
-12.5 | -0.536 | 0.09223 | -0.006 | -5.809
-12 | -0.562 | 0.08566 | -0.007 | -6.56
-11.5 | -0.582 | 0.07791 | -0.007 | -7.467
-11 | -0.595 | 0.07273 | -0.008 | -8.178
-10.5 | -0.601 | 0.0672 | -0.008 | -8.945
-10 | -0.6 | 0.06233 | -0.009 | -9.634
-9.5 | -0.593 | 0.05809 | -0.009 | -10.216
-9 | -0.58 | 0.0542 | -0.01 | -10.698
-8.5 | -0.56 | 0.0502 | -0.011 | -11.163
-8 | -0.661 | 0.01034 | -0.02 | -63.866
-7.5 | -0.623 | 0.00984 | -0.021 | -63.26
-7 | -0.579 | 0.00941 | -0.022 | -61.583
-6.5 | -0.53 | 0.00918 | -0.023 | -57.737
-6 | -0.478 | 0.00882 | -0.023 | -54.175
-5.5 | -0.423 | 0.00858 | -0.024 | -49.368
-5 | -0.367 | 0.00835 | -0.025 | -43.905
-4.5 | -0.308 | 0.00809 | -0.026 | -38.101
-4 | -0.249 | 0.00791 | -0.026 | -31.414
-3.5 | -0.188 | 0.00769 | -0.027 | -24.46
-3 | -0.127 | 0.00752 | -0.028 | -16.875
-2.5 | -0.065 | 0.00738 | -0.029 | -8.832
-2 | -0.003 | 0.00723 | -0.029 | -0.433
-1.5 | 0.059 | 0.0071 | -0.03 | 8.337
-1 | 0.122 | 0.00698 | -0.031 | 17.412
-0.5 | 0.184 | 0.00499 | -0.032 | 36.96
0 | 0.247 | 0.00502 | -0.033 | 49.171
0.5 | 0.31 | 0.00512 | -0.033 | 60.5
1 | 0.371 | 0.00517 | -0.034 | 71.842
1.5 | 0.433 | 0.00525 | -0.035 | 82.541
2 | 0.495 | 0.0054 | -0.036 | 91.804
2.5 | 0.557 | 0.00547 | -0.037 | 101.971
3 | 0.619 | 0.00563 | -0.038 | 110.013
3.5 | 0.681 | 0.00584 | -0.038 | 116.68
4 | 0.741 | 0.0059 | -0.039 | 125.553
4.5 | 0.8 | 0.00622 | -0.04 | 128.761
5 | 0.858 | 0.00714 | -0.041 | 120.232
5.5 | 0.913 | 0.00777 | -0.041 | 117.576
6 | 0.966 | 0.00855 | -0.042 | 112.959
6.5 | 1.01 | 0.01205 | -0.042 | 83.848
7 | 1.059 | 0.01267 | -0.043 | 83.597
7.5 | 1.105 | 0.01332 | -0.044 | 82.958
8 | 1.148 | 0.01412 | -0.045 | 81.309
8.5 | 1.186 | 0.0149 | -0.045 | 79.605
9 | 1.217 | 0.01584 | -0.046 | 76.796
9.5 | 1.241 | 0.01682 | -0.047 | 73.803
10 | 1.259 | 0.0178 | -0.047 | 70.697
10.5 | 1.267 | 0.01919 | -0.048 | 65.988
11 | 1.26 | 0.02043 | -0.049 | 61.645
11.5 | 1.241 | 0.02192 | -0.049 | 56.636
12 | 1.209 | 0.02422 | -0.05 | 49.929
12.5 | 1.167 | 0.02625 | -0.05 | 44.454
13 | 1.111 | 0.02914 | -0.051 | 38.128
13.5 | 1.035 | 0.03583 | -0.05 | 28.878
14 | 0.898 | 0.06665 | -0.044 | 13.477
14.5 | 0.776 | 0.10571 | -0.031 | 7.344
15 | 0.699 | 0.11969 | -0.027 | 5.842
15.5 | 0.621 | 0.12902 | -0.026 | 4.815

## 62. Re 3M Mach 0.25 (2)
BIGFOIL.COM POLAR EXPORT
NACA65-414 a=0.0
NACA65-414 a=0.0 |  |  |  | Cl Max: | 1.463 | at alpha= | 17 | deg
XFOIL ncrit=9 |  |  |  | L/D Max: | 143.386 | at alpha= | 4 | deg
Re: | 3000000 |  |  | Cd Min: | 0.19615 | at alpha= | -17.5 | deg
Mach: | 0.25 |  |  | Cl=0 at alpha= | -2.1317 | deg
|  |  |  | @ Cl=0.1, Cd= | 0.0064762
|  |  |  | @ Cl=0.4, Cd= | 0.0043879
|  |  |  | @ Cl=0.6, Cd= | 0.0046003
alpha (deg) | Cl | Cd | Cm | Cl/Cd
-17.5 | -0.5639 | 0.19615 | 0.0151 | -2.8748
-17 | -0.5516 | 0.18678 | 0.0104 | -2.9532
-16.5 | -0.5456 | 0.17546 | 0.0052 | -3.1095
-16 | -0.536 | 0.16633 | 0.0004 | -3.2225
-15.5 | -0.5158 | 0.15928 | -0.0049 | -3.2383
-15 | -0.5106 | 0.14994 | -0.0091 | -3.4054
-14.5 | -0.8826 | 0.05925 | -0.0675 | -14.8962
-14 | -0.9548 | 0.04662 | -0.0719 | -20.4805
-13.5 | -1.0472 | 0.03461 | -0.0689 | -30.2572
-13 | -1.1098 | 0.02608 | -0.0602 | -42.5537
-12.5 | -1.115 | 0.02171 | -0.0529 | -51.3588
-12 | -1.0839 | 0.0192 | -0.0491 | -56.4531
-11.5 | -1.044 | 0.01728 | -0.046 | -60.4167
-11 | -1.0001 | 0.01561 | -0.0434 | -64.0679
-10.5 | -0.9483 | 0.01475 | -0.0416 | -64.2915
-10 | -0.8955 | 0.01395 | -0.04 | -64.1935
-9.5 | -0.8432 | 0.01305 | -0.0385 | -64.613
-9 | -0.7856 | 0.01271 | -0.0378 | -61.8096
-8.5 | -0.7294 | 0.01219 | -0.0369 | -59.8359
-7.5 | -0.6201 | 0.01078 | -0.0351 | -57.5232
-7 | -0.5624 | 0.01044 | -0.0348 | -53.8697
-6.5 | -0.5058 | 0.00994 | -0.0343 | -50.8853
-6 | -0.4488 | 0.00951 | -0.034 | -47.1924
-5.5 | -0.3909 | 0.00917 | -0.0339 | -42.6281
-5 | -0.337 | 0.00839 | -0.0332 | -40.1669
-4.5 | -0.2789 | 0.00803 | -0.0332 | -34.7323
-4 | -0.2208 | 0.00772 | -0.0333 | -28.601
-3.5 | -0.1619 | 0.00745 | -0.0336 | -21.7315
-2.5 | -0.0439 | 0.00695 | -0.0343 | -6.3165
-2 | 0.0157 | 0.00679 | -0.0348 | 2.3122
-1.5 | 0.0753 | 0.00662 | -0.0354 | 11.3746
-1 | 0.1337 | 0.00628 | -0.0358 | 21.2898
-0.5 | 0.1827 | 0.00455 | -0.0354 | 40.1538
0 | 0.2426 | 0.0044 | -0.0361 | 55.1364
0.5 | 0.303 | 0.00437 | -0.0368 | 69.3364
1 | 0.3638 | 0.00437 | -0.0377 | 83.2494
1.5 | 0.4246 | 0.0044 | -0.0385 | 96.5
2 | 0.4853 | 0.00446 | -0.0393 | 108.8117
2.5 | 0.5461 | 0.00452 | -0.0401 | 120.8186
3 | 0.6065 | 0.00461 | -0.0409 | 131.5618
3.5 | 0.6663 | 0.00474 | -0.0415 | 140.5696
4 | 0.7241 | 0.00505 | -0.0419 | 143.3861
4.5 | 0.7755 | 0.00587 | -0.0413 | 132.1124
5 | 0.8259 | 0.00668 | -0.0405 | 123.6377
5.5 | 0.8743 | 0.00753 | -0.0393 | 116.1089
6 | 0.9181 | 0.00854 | -0.0374 | 107.5059
6.5 | 0.9586 | 0.00957 | -0.0349 | 100.1672
7 | 0.9975 | 0.0105 | -0.0319 | 95
7.5 | 1.0387 | 0.01116 | -0.0293 | 93.0735
8 | 1.0697 | 0.01174 | -0.0245 | 91.1158
8.5 | 1.0958 | 0.01238 | -0.0191 | 88.5137
9 | 1.1411 | 0.0134 | -0.0183 | 85.1567
9.5 | 1.1746 | 0.01444 | -0.0152 | 81.3435
10 | 1.2021 | 0.01589 | -0.0117 | 75.6514
10.5 | 1.2359 | 0.01714 | -0.0091 | 72.1062
11 | 1.2661 | 0.01869 | -0.0064 | 67.7421
11.5 | 1.2925 | 0.02057 | -0.0036 | 62.8342
12 | 1.3167 | 0.0227 | -0.0009 | 58.0044
12.5 | 1.3435 | 0.02478 | 0.0014 | 54.2171
13 | 1.3687 | 0.02704 | 0.0035 | 50.6176
13.5 | 1.3841 | 0.03015 | 0.0059 | 45.9071
14 | 1.406 | 0.03297 | 0.0077 | 42.6448
14.5 | 1.4255 | 0.03613 | 0.0092 | 39.4547
15 | 1.4395 | 0.03994 | 0.0105 | 36.0416
15.5 | 1.4469 | 0.04456 | 0.0116 | 32.4708
16 | 1.4566 | 0.04929 | 0.0121 | 29.5516
16.5 | 1.4627 | 0.05459 | 0.0121 | 26.7943
17 | 1.463 | 0.06086 | 0.0115 | 24.0388
17.5 | 1.4513 | 0.06892 | 0.0099 | 21.0577
18 | 1.4429 | 0.0771 | 0.0075 | 18.7147
18.5 | 1.4271 | 0.08679 | 0.0039 | 16.4431
19 | 1.4048 | 0.09797 | -0.0011 | 14.3391
19.5 | 1.3799 | 0.11019 | -0.0073 | 12.5229
20 | 1.3514 | 0.12351 | -0.0147 | 10.9416

## 63. Re 3M Mach 0.50 (1)
BIGFOIL.COM POLAR EXPORT
NACA65-414 a=0.0
NACA65-414 a=0.0 |  |  |  | Cl Max: | 1.2 | at alpha= | 20 | deg
JavaFoil+Calcfoil stall+Eppler ext transition |  |  |  | L/D Max: | 122.397 | at alpha= | 3 | deg
Re: | 3000000 |  |  | Cd Min: | 0.00525 | at alpha= | 0 | deg
Mach: | 0.5 |  |  | Cl=0 at alpha= | -1.9783 | deg
|  |  |  | @ Cl=0.1, Cd= | 0.0073414
|  |  |  | @ Cl=0.4, Cd= | 0.0054083
|  |  |  | @ Cl=0.6, Cd= | 0.0057023
alpha (deg) | Cl | Cd | Cm | Cl/Cd
-20 | -0.993 | 0.16484 | -0.003 | -6.024
-19.5 | -0.967 | 0.16221 | -0.004 | -5.96
-19 | -0.938 | 0.15923 | -0.004 | -5.889
-18.5 | -0.91 | 0.15369 | -0.004 | -5.923
-18 | -0.883 | 0.14897 | -0.004 | -5.929
-17.5 | -0.856 | 0.1445 | -0.005 | -5.927
-17 | -0.83 | 0.13701 | -0.005 | -6.055
-16.5 | -0.802 | 0.13317 | -0.005 | -6.021
-16 | -0.774 | 0.12852 | -0.006 | -6.02
-15.5 | -0.747 | 0.12346 | -0.006 | -6.047
-15 | -0.719 | 0.11968 | -0.006 | -6.011
-14.5 | -0.692 | 0.11707 | -0.007 | -5.915
-14 | -0.665 | 0.10993 | -0.007 | -6.051
-13.5 | -0.637 | 0.10927 | -0.007 | -5.83
-13 | -0.609 | 0.10487 | -0.007 | -5.809
-12.5 | -0.582 | 0.0984 | -0.008 | -5.912
-12 | -0.554 | 0.09369 | -0.008 | -5.917
-11.5 | -0.527 | 0.09102 | -0.008 | -5.79
-11 | -0.5 | 0.08648 | -0.009 | -5.776
-10.5 | -0.472 | 0.08264 | -0.009 | -5.714
-10 | -0.444 | 0.07791 | -0.009 | -5.699
-9.5 | -0.417 | 0.06805 | -0.009 | -6.122
-9 | -0.389 | 0.0605 | -0.01 | -6.431
-8.5 | -0.362 | 0.0558 | -0.01 | -6.479
-8 | -0.334 | 0.05119 | -0.011 | -6.525
-7.5 | -0.306 | 0.06608 | -0.011 | -4.629
-7 | -0.351 | 0.05323 | -0.01 | -6.592
-6.5 | -0.412 | 0.04415 | -0.012 | -9.337
-6 | -0.396 | 0.04028 | -0.012 | -9.838
-5.5 | -0.364 | 0.03737 | -0.014 | -9.736
-5 | -0.398 | 0.00913 | -0.028 | -43.583
-4.5 | -0.338 | 0.00877 | -0.029 | -38.542
-4 | -0.274 | 0.00848 | -0.029 | -32.334
-3.5 | -0.208 | 0.00822 | -0.03 | -25.357
-3 | -0.141 | 0.00795 | -0.031 | -17.745
-2.5 | -0.073 | 0.00777 | -0.032 | -9.342
-2 | -0.003 | 0.00756 | -0.033 | -0.463
-1.5 | 0.066 | 0.00739 | -0.034 | 8.942
-1 | 0.136 | 0.00729 | -0.035 | 18.641
-0.5 | 0.206 | 0.00719 | -0.036 | 28.698
0 | 0.276 | 0.00525 | -0.037 | 52.614
0.5 | 0.346 | 0.00533 | -0.037 | 64.916
1 | 0.415 | 0.00543 | -0.038 | 76.345
1.5 | 0.484 | 0.00556 | -0.039 | 86.98
2 | 0.553 | 0.00575 | -0.04 | 96.244
2.5 | 0.622 | 0.00568 | -0.041 | 109.504
3 | 0.69 | 0.00564 | -0.042 | 122.397
3.5 | 0.757 | 0.00633 | -0.043 | 119.67
4 | 0.821 | 0.00717 | -0.043 | 114.436
4.5 | 0.884 | 0.00779 | -0.044 | 113.464
5 | 0.944 | 0.0086 | -0.045 | 109.862
5.5 | 1.001 | 0.00959 | -0.046 | 104.395
6 | 1.047 | 0.01393 | -0.046 | 75.157
6.5 | 1.095 | 0.01489 | -0.047 | 73.553
7 | 1.134 | 0.01595 | -0.048 | 71.098
7.5 | 1.161 | 0.01729 | -0.048 | 67.171
8 | 1.169 | 0.01874 | -0.049 | 62.4
8.5 | 1.135 | 0.02072 | -0.05 | 54.793
9 | 0.6 | 0.06378 | -0.023 | 9.413
9.5 | 0.629 | 0.06444 | -0.025 | 9.754
10 | 0.654 | 0.07539 | -0.023 | 8.67
10.5 | 0.686 | 0.06929 | -0.03 | 9.899
11 | 0.708 | 0.07745 | -0.026 | 9.147
11.5 | 0.734 | 0.09053 | -0.026 | 8.114
12 | 0.762 | 0.09493 | -0.027 | 8.023
12.5 | 0.788 | 0.09792 | -0.028 | 8.048
13 | 0.815 | 0.10195 | -0.028 | 7.99
13.5 | 0.842 | 0.10878 | -0.03 | 7.744
14 | 0.869 | 0.11404 | -0.031 | 7.617
14.5 | 0.896 | 0.11888 | -0.032 | 7.537
15 | 0.926 | 0.12641 | -0.036 | 7.329
15.5 | 0.95 | 0.12736 | -0.035 | 7.457
16 | 0.977 | 0.13305 | -0.036 | 7.34
16.5 | 1.008 | 0.13981 | -0.039 | 7.212
17 | 1.031 | 0.13969 | -0.038 | 7.379
17.5 | 1.057 | 0.14485 | -0.039 | 7.297
18 | 1.089 | 0.15097 | -0.042 | 7.216
18.5 | 1.111 | 0.15415 | -0.041 | 7.21
19 | 1.138 | 0.16085 | -0.042 | 7.074
19.5 | 1.165 | 0.16712 | -0.043 | 6.971
20 | 1.2 | 0.16797 | -0.047 | 7.147

## 64. Re 3M Mach 0.50 (2)
BIGFOIL.COM POLAR EXPORT
NACA65-414 a=0.0
NACA65-414 a=0.0 |  |  |  | Cl Max: | 1.2118 | at alpha= | 11 | deg
XFOIL ncrit=9 |  |  |  | L/D Max: | 148.893 | at alpha= | 3.5 | deg
Re: | 3000000 |  |  | Cd Min: | 0.2573 | at alpha= | -20 | deg
Mach: | 0.5 |  |  | Cl=0 at alpha= | -2.1838 | deg
|  |  |  | @ Cl=0.1, Cd= | 0.0068968
|  |  |  | @ Cl=0.4, Cd= | 0.00462
|  |  |  | @ Cl=0.6, Cd= | 0.0048123
alpha (deg) | Cl | Cd | Cm | Cl/Cd
-20 | -0.696 | 0.2573 | 0.0473 | -2.705
-19.5 | -0.673 | 0.24845 | 0.042 | -2.7088
-19 | -0.6508 | 0.23986 | 0.0367 | -2.7132
-18.5 | -0.6287 | 0.23144 | 0.0316 | -2.7165
-18 | -0.6064 | 0.22305 | 0.0264 | -2.7187
-17.5 | -0.5852 | 0.21518 | 0.0215 | -2.7196
-16.5 | -0.5471 | 0.19839 | 0.0126 | -2.7577
-16 | -0.529 | 0.18938 | 0.0079 | -2.7933
-15.5 | -0.5117 | 0.17988 | 0.003 | -2.8447
-15 | -0.4936 | 0.17146 | -0.0019 | -2.8788
-14.5 | -0.4752 | 0.16316 | -0.0066 | -2.9125
-14 | -0.4559 | 0.15534 | -0.0112 | -2.9349
-13 | -0.4341 | 0.13529 | -0.0218 | -3.2087
-12.5 | -0.4214 | 0.12666 | -0.0267 | -3.327
-11.5 | -0.3972 | 0.10986 | -0.0364 | -3.6155
-11 | -0.4008 | 0.09864 | -0.0426 | -4.0633
-10.5 | -0.395 | 0.09013 | -0.0477 | -4.3826
-10 | -0.3928 | 0.08126 | -0.0531 | -4.8339
-9.5 | -0.4 | 0.07085 | -0.06 | -5.6457
-9 | -0.4246 | 0.0575 | -0.0714 | -7.3843
-8.5 | -0.4592 | 0.04821 | -0.0758 | -9.525
-8 | -0.4993 | 0.04149 | -0.0727 | -12.0342
-7.5 | -0.534 | 0.03424 | -0.0659 | -15.5958
-7 | -0.5331 | 0.02765 | -0.0606 | -19.2803
-6.5 | -0.5111 | 0.02176 | -0.0558 | -23.4881
-6 | -0.4814 | 0.01478 | -0.0511 | -32.571
-5.5 | -0.423 | 0.01231 | -0.0485 | -34.3623
-5 | -0.3621 | 0.0107 | -0.0462 | -33.8411
-4.5 | -0.3037 | 0.00936 | -0.0438 | -32.4466
-4 | -0.2402 | 0.00869 | -0.0424 | -27.641
-3.5 | -0.1753 | 0.00812 | -0.0414 | -21.5887
-3 | -0.1094 | 0.0077 | -0.0409 | -14.2078
-2.5 | -0.0425 | 0.00736 | -0.0407 | -5.7745
-2 | 0.0247 | 0.00707 | -0.0408 | 3.4936
-1.5 | 0.0925 | 0.00692 | -0.0411 | 13.3671
-1 | 0.1605 | 0.00671 | -0.0416 | 23.9195
-0.5 | 0.2136 | 0.00495 | -0.0406 | 43.1515
0 | 0.2806 | 0.00463 | -0.0412 | 60.6048
0.5 | 0.3494 | 0.00462 | -0.0419 | 75.6277
1 | 0.4193 | 0.00462 | -0.0428 | 90.7576
1.5 | 0.4888 | 0.00468 | -0.0437 | 104.4444
2 | 0.5587 | 0.00475 | -0.0445 | 117.6211
3 | 0.698 | 0.00496 | -0.0458 | 140.7258
3.5 | 0.7668 | 0.00515 | -0.0461 | 148.8932
4.5 | 0.8831 | 0.00667 | -0.0432 | 132.3988
5 | 0.9307 | 0.00774 | -0.0399 | 120.2455
5.5 | 0.9671 | 0.00898 | -0.0346 | 107.6949
6 | 0.9768 | 0.01038 | -0.0249 | 94.104
6.5 | 0.9828 | 0.01233 | -0.016 | 79.708
7 | 1.0062 | 0.0141 | -0.0101 | 71.3617
7.5 | 1.0368 | 0.01565 | -0.005 | 66.2492
8 | 1.094 | 0.01743 | -0.0052 | 62.7653
8.5 | 1.1212 | 0.01965 | -0.0004 | 57.0585
9 | 1.151 | 0.02212 | 0.0035 | 52.0344
9.5 | 1.1768 | 0.02498 | 0.0075 | 47.1097
10 | 1.1913 | 0.02873 | 0.0115 | 41.4654
10.5 | 1.2084 | 0.03265 | 0.015 | 37.0107
11 | 1.2118 | 0.03787 | 0.0183 | 31.9989
11.5 | 1.2097 | 0.04392 | 0.0208 | 27.5433
12 | 1.1914 | 0.05173 | 0.0221 | 23.0311
12.5 | 1.1683 | 0.06082 | 0.0218 | 19.2091
13 | 1.1421 | 0.07125 | 0.0192 | 16.0295
13.5 | 1.1132 | 0.08314 | 0.0142 | 13.3895
14 | 1.0863 | 0.09593 | 0.0075 | 11.3239
14.5 | 1.0589 | 0.10984 | -0.0007 | 9.6404
15 | 1.0341 | 0.12415 | -0.0097 | 8.3294
15.5 | 1.0092 | 0.13924 | -0.0195 | 7.2479
16 | 0.9883 | 0.15429 | -0.0292 | 6.4055

## 65. Re 4M Mach 0.00 (1)
BIGFOIL.COM POLAR EXPORT
NACA65-414 a=0.0
NACA65-414 a=0.0 |  |  |  | Cl Max: | 1.303 | at alpha= | 11.5 | deg
JavaFoil+Calcfoil stall+Eppler ext transition |  |  |  | L/D Max: | 128.649 | at alpha= | 5 | deg
Re: | 4000000 |  |  | Cd Min: | 0.00476 | at alpha= | -0.5 | deg
Mach: | 0 |  |  | Cl=0 at alpha= | -1.975 | deg
|  |  |  | @ Cl=0.1, Cd= | 0.0066847
|  |  |  | @ Cl=0.4, Cd= | 0.005007
|  |  |  | @ Cl=0.6, Cd= | 0.00543
alpha (deg) | Cl | Cd | Cm | Cl/Cd
-14.5 | -0.665 | 0.10392 | -0.005 | -6.401
-14 | -0.674 | 0.09688 | -0.006 | -6.961
-13.5 | -0.681 | 0.09167 | -0.006 | -7.431
-13 | -0.685 | 0.08658 | -0.006 | -7.911
-12.5 | -0.686 | 0.0814 | -0.007 | -8.429
-12 | -0.685 | 0.0754 | -0.007 | -9.079
-11.5 | -0.679 | 0.07022 | -0.008 | -9.675
-11 | -0.671 | 0.06532 | -0.009 | -10.279
-10.5 | -0.66 | 0.05996 | -0.009 | -11.011
-10 | -0.652 | 0.05152 | -0.011 | -12.647
-9.5 | -0.761 | 0.00956 | -0.018 | -79.518
-9 | -0.734 | 0.01023 | -0.018 | -71.743
-8.5 | -0.699 | 0.00972 | -0.019 | -71.88
-8 | -0.66 | 0.00933 | -0.02 | -70.708
-7.5 | -0.617 | 0.00908 | -0.02 | -67.896
-7 | -0.57 | 0.00875 | -0.021 | -65.117
-6.5 | -0.519 | 0.00843 | -0.022 | -61.635
-6 | -0.467 | 0.00821 | -0.023 | -56.887
-5.5 | -0.413 | 0.008 | -0.023 | -51.547
-5 | -0.357 | 0.00782 | -0.024 | -45.64
-4.5 | -0.299 | 0.00763 | -0.025 | -39.226
-4 | -0.241 | 0.0074 | -0.026 | -32.58
-3.5 | -0.182 | 0.00725 | -0.026 | -25.145
-3 | -0.123 | 0.00709 | -0.027 | -17.339
-2.5 | -0.063 | 0.00699 | -0.028 | -9.034
-2 | -0.003 | 0.00686 | -0.029 | -0.443
-1.5 | 0.057 | 0.00672 | -0.029 | 8.529
-1 | 0.118 | 0.00667 | -0.03 | 17.661
-0.5 | 0.179 | 0.00476 | -0.031 | 37.526
0 | 0.239 | 0.00481 | -0.032 | 49.69
0.5 | 0.3 | 0.0049 | -0.032 | 61.191
1 | 0.359 | 0.00496 | -0.033 | 72.522
1.5 | 0.42 | 0.00503 | -0.034 | 83.442
2 | 0.48 | 0.0051 | -0.035 | 94.043
2.5 | 0.54 | 0.00526 | -0.036 | 102.597
3 | 0.6 | 0.00543 | -0.036 | 110.362
3.5 | 0.66 | 0.00576 | -0.037 | 114.505
4 | 0.718 | 0.006 | -0.038 | 119.652
4.5 | 0.776 | 0.00633 | -0.039 | 122.578
5 | 0.833 | 0.00648 | -0.039 | 128.649
5.5 | 0.888 | 0.00748 | -0.04 | 118.68
6 | 0.941 | 0.00812 | -0.041 | 115.888
6.5 | 0.986 | 0.0109 | -0.041 | 90.517
7 | 1.036 | 0.01139 | -0.042 | 90.919
7.5 | 1.083 | 0.01192 | -0.043 | 90.834
8 | 1.128 | 0.01251 | -0.043 | 90.145
8.5 | 1.169 | 0.01319 | -0.044 | 88.606
9 | 1.205 | 0.0139 | -0.045 | 86.698
9.5 | 1.237 | 0.01463 | -0.045 | 84.557
10 | 1.264 | 0.01543 | -0.046 | 81.954
10.5 | 1.286 | 0.01625 | -0.047 | 79.146
11 | 1.298 | 0.01724 | -0.047 | 75.283
11.5 | 1.303 | 0.01841 | -0.048 | 70.796
12 | 1.302 | 0.01967 | -0.049 | 66.203
12.5 | 1.294 | 0.02099 | -0.049 | 61.668
13 | 1.28 | 0.02257 | -0.05 | 56.724
13.5 | 1.26 | 0.02453 | -0.05 | 51.357
14 | 1.235 | 0.02639 | -0.051 | 46.791
14.5 | 1.203 | 0.02902 | -0.051 | 41.458
15 | 1.167 | 0.03217 | -0.051 | 36.275
15.5 | 1.13 | 0.03488 | -0.052 | 32.388
16 | 1.078 | 0.04278 | -0.051 | 25.209
16.5 | 1.02 | 0.05475 | -0.05 | 18.637

## 66. Re 4M Mach 0.00 (2)
BIGFOIL.COM POLAR EXPORT
NACA65-414 a=0.0
NACA65-414 a=0.0 |  |  |  | Cl Max: | 1.5926 | at alpha= | 20 | deg
XFOIL ncrit=9 |  |  |  | L/D Max: | 143.013 | at alpha= | 3.5 | deg
Re: | 4000000 |  |  | Cd Min: | 0.06871 | at alpha= | 20 | deg
Mach: | 0 |  |  | Cl=0 at alpha= | -2.1102 | deg
|  |  |  | @ Cl=0.1, Cd= | 0.0060697
|  |  |  | @ Cl=0.4, Cd= | 0.0040741
|  |  |  | @ Cl=0.6, Cd= | 0.0043443
alpha (deg) | Cl | Cd | Cm | Cl/Cd
-20 | -1.3595 | 0.05463 | -0.0603 | -24.8856
-19.5 | -1.3846 | 0.04615 | -0.0634 | -30.0022
-19 | -1.3982 | 0.03994 | -0.0643 | -35.0075
-18.5 | -1.4027 | 0.03518 | -0.0639 | -39.8721
-18 | -1.408 | 0.03075 | -0.0623 | -45.7886
-17.5 | -1.4103 | 0.02691 | -0.0595 | -52.408
-17 | -1.3977 | 0.02446 | -0.0568 | -57.1423
-16 | -1.3609 | 0.02079 | -0.0505 | -65.4594
-15.5 | -1.3411 | 0.01949 | -0.0463 | -68.8096
-15 | -1.3181 | 0.01839 | -0.042 | -71.6748
-14.5 | -1.2871 | 0.0175 | -0.0387 | -73.5486
-14 | -1.252 | 0.01624 | -0.0362 | -77.0936
-13.5 | -1.2114 | 0.01528 | -0.0345 | -79.2801
-13 | -1.1673 | 0.0145 | -0.0332 | -80.5034
-12.5 | -1.1211 | 0.01383 | -0.0322 | -81.0629
-12 | -1.0753 | 0.01301 | -0.0311 | -82.6518
-11.5 | -1.0264 | 0.01245 | -0.0305 | -82.4418
-11 | -0.9762 | 0.01196 | -0.03 | -81.6221
-10.5 | -0.9245 | 0.01155 | -0.0297 | -80.0433
-10 | -0.8745 | 0.01091 | -0.0291 | -80.1558
-9.5 | -0.8213 | 0.01056 | -0.0291 | -77.7746
-9 | -0.7673 | 0.01026 | -0.0291 | -74.7856
-8.5 | -0.713 | 0.00997 | -0.0292 | -71.5145
-8 | -0.6583 | 0.00969 | -0.0293 | -67.936
-7.5 | -0.6065 | 0.00905 | -0.029 | -67.0166
-7 | -0.5514 | 0.00875 | -0.0292 | -63.0171
-6.5 | -0.4961 | 0.00847 | -0.0294 | -58.5714
-6 | -0.4402 | 0.00822 | -0.0297 | -53.5523
-5.5 | -0.3842 | 0.00799 | -0.03 | -48.0851
-5 | -0.3278 | 0.00776 | -0.0304 | -42.2423
-4.5 | -0.2732 | 0.00729 | -0.0305 | -37.476
-4 | -0.2165 | 0.00703 | -0.0309 | -30.7966
-3 | -0.1021 | 0.00669 | -0.032 | -15.2616
-2.5 | -0.0449 | 0.0065 | -0.0325 | -6.9077
-2 | 0.0127 | 0.00635 | -0.0331 | 2
-1.5 | 0.0703 | 0.0062 | -0.0338 | 11.3387
-1 | 0.1273 | 0.00595 | -0.0343 | 21.395
-0.5 | 0.1764 | 0.00436 | -0.0342 | 40.4587
0 | 0.2336 | 0.00414 | -0.0349 | 56.4251
0.5 | 0.2917 | 0.00405 | -0.0356 | 72.0247
1 | 0.3501 | 0.00404 | -0.0364 | 86.6584
1.5 | 0.4087 | 0.00408 | -0.0373 | 100.1716
2 | 0.4673 | 0.00413 | -0.0381 | 113.1477
2.5 | 0.5256 | 0.00419 | -0.039 | 125.4415
3 | 0.5837 | 0.00429 | -0.0397 | 136.0606
3.5 | 0.6407 | 0.00448 | -0.0404 | 143.0134
4 | 0.6943 | 0.00499 | -0.0406 | 139.1383
4.5 | 0.7442 | 0.00581 | -0.0403 | 128.0895
5 | 0.7946 | 0.00649 | -0.04 | 122.4345
5.5 | 0.8436 | 0.00721 | -0.0395 | 117.0042
6 | 0.89 | 0.00803 | -0.0386 | 110.8344
6.5 | 0.9356 | 0.0088 | -0.0374 | 106.3182
7 | 0.9802 | 0.00953 | -0.0361 | 102.8541
7.5 | 1.0264 | 0.01007 | -0.0351 | 101.9265
8 | 1.0719 | 0.01056 | -0.0339 | 101.5057
8.5 | 1.1147 | 0.01107 | -0.0322 | 100.6956
9.5 | 1.1933 | 0.01208 | -0.0277 | 98.7831
10 | 1.2221 | 0.01281 | -0.0239 | 95.402
10.5 | 1.2542 | 0.01359 | -0.021 | 92.2884
11 | 1.2846 | 0.01457 | -0.0181 | 88.1675
11.5 | 1.3123 | 0.01578 | -0.0152 | 83.1622
12 | 1.3424 | 0.01696 | -0.0129 | 79.1509
12.5 | 1.3718 | 0.01826 | -0.0108 | 75.126
13 | 1.3997 | 0.01972 | -0.0087 | 70.9787
13.5 | 1.4236 | 0.02152 | -0.0064 | 66.1524
14 | 1.4459 | 0.02351 | -0.0043 | 61.5015
14.5 | 1.4707 | 0.02541 | -0.0027 | 57.8788
15 | 1.4927 | 0.02759 | -0.0011 | 54.1029
15.5 | 1.512 | 0.03005 | 0.0005 | 50.3161
16 | 1.5278 | 0.03297 | 0.0019 | 46.3391
16.5 | 1.5433 | 0.03604 | 0.003 | 42.8219
17 | 1.5585 | 0.03932 | 0.0038 | 39.6363
17.5 | 1.5715 | 0.04294 | 0.0043 | 36.5976
18 | 1.5817 | 0.047 | 0.0046 | 33.6532
18.5 | 1.5854 | 0.05194 | 0.0046 | 30.5237
19 | 1.5898 | 0.05705 | 0.0042 | 27.8668
19.5 | 1.5925 | 0.0626 | 0.0032 | 25.4393
20 | 1.5926 | 0.06871 | 0.0018 | 23.1786

## 67. Re 4M Mach 0.10 (1)
BIGFOIL.COM POLAR EXPORT
NACA65-414 a=0.0
NACA65-414 a=0.0 |  |  |  | Cl Max: | 1.298 | at alpha= | 11.5 | deg
JavaFoil+Calcfoil stall+Eppler ext transition |  |  |  | L/D Max: | 128.687 | at alpha= | 5 | deg
Re: | 4000000 |  |  | Cd Min: | 0.00478 | at alpha= | -0.5 | deg
Mach: | 0.1 |  |  | Cl=0 at alpha= | -1.9754 | deg
|  |  |  | @ Cl=0.1, Cd= | 0.006683
|  |  |  | @ Cl=0.4, Cd= | 0.0050075
|  |  |  | @ Cl=0.6, Cd= | 0.005421
alpha (deg) | Cl | Cd | Cm | Cl/Cd
-14.5 | -0.637 | 0.10488 | -0.005 | -6.073
-14 | -0.65 | 0.09825 | -0.006 | -6.611
-13.5 | -0.66 | 0.09248 | -0.006 | -7.132
-13 | -0.667 | 0.0883 | -0.006 | -7.55
-12.5 | -0.671 | 0.08233 | -0.007 | -8.146
-12 | -0.672 | 0.07641 | -0.007 | -8.794
-11.5 | -0.669 | 0.07096 | -0.008 | -9.432
-11 | -0.663 | 0.0666 | -0.008 | -9.949
-10.5 | -0.653 | 0.06159 | -0.009 | -10.602
-10 | -0.641 | 0.0556 | -0.01 | -11.532
-9.5 | -0.756 | 0.01078 | -0.018 | -70.069
-9 | -0.733 | 0.01036 | -0.018 | -70.722
-8.5 | -0.699 | 0.00984 | -0.019 | -71.014
-8 | -0.66 | 0.00945 | -0.02 | -69.901
-7.5 | -0.618 | 0.00909 | -0.021 | -67.985
-7 | -0.572 | 0.00878 | -0.021 | -65.123
-6.5 | -0.521 | 0.00853 | -0.022 | -61.077
-6 | -0.469 | 0.00822 | -0.023 | -56.989
-5.5 | -0.414 | 0.00802 | -0.023 | -51.674
-5 | -0.358 | 0.00783 | -0.024 | -45.779
-4.5 | -0.301 | 0.00761 | -0.025 | -39.511
-4 | -0.242 | 0.00746 | -0.026 | -32.501
-3.5 | -0.183 | 0.00729 | -0.026 | -25.118
-3 | -0.124 | 0.00716 | -0.027 | -17.257
-2.5 | -0.063 | 0.00701 | -0.028 | -9.054
-2 | -0.003 | 0.00688 | -0.029 | -0.444
-1.5 | 0.058 | 0.00676 | -0.029 | 8.513
-1 | 0.118 | 0.00665 | -0.03 | 17.797
-0.5 | 0.18 | 0.00478 | -0.031 | 37.548
0 | 0.24 | 0.00485 | -0.032 | 49.597
0.5 | 0.301 | 0.00489 | -0.033 | 61.654
1 | 0.361 | 0.00495 | -0.033 | 73.023
1.5 | 0.422 | 0.00504 | -0.034 | 83.669
2 | 0.482 | 0.00515 | -0.035 | 93.698
2.5 | 0.543 | 0.00525 | -0.036 | 103.33
3 | 0.603 | 0.00543 | -0.037 | 111.107
3.5 | 0.663 | 0.00578 | -0.037 | 114.743
4 | 0.722 | 0.006 | -0.038 | 120.375
4.5 | 0.78 | 0.0064 | -0.039 | 121.897
5 | 0.837 | 0.00651 | -0.04 | 128.687
5.5 | 0.892 | 0.00754 | -0.04 | 118.334
6 | 0.945 | 0.00817 | -0.041 | 115.672
6.5 | 0.99 | 0.01097 | -0.042 | 90.237
7 | 1.04 | 0.01148 | -0.042 | 90.566
7.5 | 1.087 | 0.01204 | -0.043 | 90.245
8 | 1.131 | 0.01267 | -0.044 | 89.294
8.5 | 1.172 | 0.01336 | -0.044 | 87.726
9 | 1.208 | 0.01405 | -0.045 | 85.929
9.5 | 1.239 | 0.01485 | -0.046 | 83.398
10 | 1.265 | 0.01565 | -0.046 | 80.793
10.5 | 1.285 | 0.01655 | -0.047 | 77.65
11 | 1.295 | 0.0175 | -0.048 | 73.983
11.5 | 1.298 | 0.01871 | -0.048 | 69.334
12 | 1.293 | 0.02003 | -0.049 | 64.568
12.5 | 1.281 | 0.02156 | -0.049 | 59.439
13 | 1.262 | 0.0235 | -0.05 | 53.708
13.5 | 1.238 | 0.02515 | -0.05 | 49.222
14 | 1.207 | 0.02758 | -0.051 | 43.749
14.5 | 1.171 | 0.03007 | -0.051 | 38.936
15 | 1.128 | 0.03368 | -0.052 | 33.505
15.5 | 1.077 | 0.04023 | -0.051 | 26.771
16 | 1.02 | 0.04936 | -0.051 | 20.657
16.5 | 0.911 | 0.09132 | -0.043 | 9.978

## 68. Re 4M Mach 0.10 (2)
BIGFOIL.COM POLAR EXPORT
NACA65-414 a=0.0
NACA65-414 a=0.0 |  |  |  | Cl Max: | 1.5786 | at alpha= | 19 | deg
XFOIL ncrit=9 |  |  |  | L/D Max: | 143.586 | at alpha= | 3.5 | deg
Re: | 4000000 |  |  | Cd Min: | 0.07391 | at alpha= | 20 | deg
Mach: | 0.1 |  |  | Cl=0 at alpha= | -2.1123 | deg
|  |  |  | @ Cl=0.1, Cd= | 0.0060885
|  |  |  | @ Cl=0.4, Cd= | 0.0040804
|  |  |  | @ Cl=0.6, Cd= | 0.0043496
alpha (deg) | Cl | Cd | Cm | Cl/Cd
-19.5 | -1.2655 | 0.06404 | -0.0575 | -19.7611
-19 | -1.3187 | 0.05065 | -0.0647 | -26.0355
-18.5 | -1.3461 | 0.04251 | -0.0669 | -31.6655
-18 | -1.3605 | 0.0366 | -0.0668 | -37.1721
-17.5 | -1.3667 | 0.03197 | -0.0653 | -42.7495
-17 | -1.3659 | 0.02828 | -0.0629 | -48.2992
-16 | -1.348 | 0.02266 | -0.0564 | -59.4881
-15.5 | -1.334 | 0.02092 | -0.0517 | -63.7667
-15 | -1.3139 | 0.01947 | -0.0472 | -67.4833
-14.5 | -1.2903 | 0.01832 | -0.0425 | -70.4312
-14 | -1.2543 | 0.01729 | -0.0399 | -72.5448
-13.5 | -1.2169 | 0.01598 | -0.0375 | -76.1514
-13 | -1.1744 | 0.015 | -0.0357 | -78.2933
-12.5 | -1.1288 | 0.01419 | -0.0344 | -79.549
-12 | -1.0818 | 0.01342 | -0.0332 | -80.611
-11.5 | -1.0337 | 0.0127 | -0.0322 | -81.3937
-11 | -0.9832 | 0.01216 | -0.0315 | -80.8553
-10.5 | -0.9313 | 0.01171 | -0.031 | -79.5303
-10 | -0.8804 | 0.01109 | -0.0303 | -79.3868
-9.5 | -0.8271 | 0.01068 | -0.0301 | -77.4438
-9 | -0.7725 | 0.01037 | -0.03 | -74.4937
-8 | -0.6625 | 0.00977 | -0.03 | -67.8096
-7.5 | -0.61 | 0.00915 | -0.0297 | -66.6667
-7 | -0.5547 | 0.00882 | -0.0297 | -62.8912
-6.5 | -0.499 | 0.00853 | -0.0299 | -58.4994
-6 | -0.4428 | 0.00827 | -0.0301 | -53.5429
-5.5 | -0.3864 | 0.00802 | -0.0304 | -48.1796
-5 | -0.3296 | 0.00779 | -0.0308 | -42.3107
-4.5 | -0.2746 | 0.00732 | -0.0308 | -37.5137
-4 | -0.2177 | 0.00706 | -0.0312 | -30.8357
-3.5 | -0.1604 | 0.00688 | -0.0317 | -23.314
-3 | -0.1026 | 0.0067 | -0.0322 | -15.3134
-2.5 | -0.0449 | 0.00652 | -0.0328 | -6.8865
-2 | 0.013 | 0.00636 | -0.0334 | 2.044
-1.5 | 0.071 | 0.00621 | -0.034 | 11.4332
-1 | 0.1283 | 0.00597 | -0.0346 | 21.4908
-0.5 | 0.1776 | 0.00438 | -0.0345 | 40.5479
0 | 0.2351 | 0.00415 | -0.0351 | 56.6506
0.5 | 0.2936 | 0.00406 | -0.0358 | 72.3153
1 | 0.3524 | 0.00404 | -0.0367 | 87.2277
1.5 | 0.4113 | 0.00409 | -0.0375 | 100.5623
2 | 0.4703 | 0.00414 | -0.0384 | 113.599
2.5 | 0.5289 | 0.0042 | -0.0392 | 125.9286
3 | 0.5874 | 0.00431 | -0.04 | 136.2877
3.5 | 0.6447 | 0.00449 | -0.0406 | 143.5857
4 | 0.6987 | 0.00501 | -0.0408 | 139.4611
4.5 | 0.7486 | 0.00584 | -0.0404 | 128.1849
5 | 0.7992 | 0.00653 | -0.0401 | 122.389
5.5 | 0.8484 | 0.00725 | -0.0395 | 117.0207
6 | 0.8945 | 0.0081 | -0.0384 | 110.4321
6.5 | 0.9398 | 0.0089 | -0.0372 | 105.5955
7 | 0.9844 | 0.00963 | -0.0358 | 102.2222
7.5 | 1.0308 | 0.01016 | -0.0346 | 101.4567
8 | 1.0763 | 0.01065 | -0.0333 | 101.061
8.5 | 1.1181 | 0.01119 | -0.0313 | 99.9196
9 | 1.156 | 0.01164 | -0.0285 | 99.3127
9.5 | 1.1922 | 0.01224 | -0.0258 | 97.402
10 | 1.2227 | 0.01302 | -0.0223 | 93.9094
10.5 | 1.255 | 0.01387 | -0.0194 | 90.4831
11 | 1.2851 | 0.01493 | -0.0165 | 86.075
11.5 | 1.3125 | 0.01624 | -0.0136 | 80.819
12 | 1.3436 | 0.01744 | -0.0113 | 77.0413
12.5 | 1.3726 | 0.01884 | -0.0091 | 72.8556
13 | 1.3997 | 0.02043 | -0.0069 | 68.512
13.5 | 1.4219 | 0.02242 | -0.0045 | 63.4211
14 | 1.4462 | 0.02437 | -0.0026 | 59.3435
14.5 | 1.4702 | 0.02642 | -0.0009 | 55.6472
15 | 1.4914 | 0.02876 | 0.0008 | 51.8567
15.5 | 1.5085 | 0.03154 | 0.0024 | 47.8282
16 | 1.5237 | 0.03466 | 0.0038 | 43.9613
16.5 | 1.5409 | 0.03775 | 0.0047 | 40.8185
17 | 1.5538 | 0.0414 | 0.0055 | 37.5314
17.5 | 1.562 | 0.04567 | 0.006 | 34.2019
18 | 1.5697 | 0.0502 | 0.0062 | 31.2689
18.5 | 1.5743 | 0.0553 | 0.0059 | 28.4684
19 | 1.5786 | 0.06067 | 0.0051 | 26.0194
19.5 | 1.5776 | 0.06692 | 0.0039 | 23.5744
20 | 1.5736 | 0.07391 | 0.0019 | 21.2908

## 69. Re 4M Mach 0.25 (1)
BIGFOIL.COM POLAR EXPORT
NACA65-414 a=0.0
NACA65-414 a=0.0 |  |  |  | Cl Max: | 1.269 | at alpha= | 10.5 | deg
JavaFoil+Calcfoil stall+Eppler ext transition |  |  |  | L/D Max: | 127.341 | at alpha= | 4.5 | deg
Re: | 4000000 |  |  | Cd Min: | 0.00481 | at alpha= | -0.5 | deg
Mach: | 0.25 |  |  | Cl=0 at alpha= | -1.9758 | deg
|  |  |  | @ Cl=0.1, Cd= | 0.0067644
|  |  |  | @ Cl=0.4, Cd= | 0.0050621
|  |  |  | @ Cl=0.6, Cd= | 0.0054748
alpha (deg) | Cl | Cd | Cm | Cl/Cd
-13.5 | -0.466 | 0.10596 | -0.006 | -4.401
-13 | -0.504 | 0.09799 | -0.006 | -5.142
-12.5 | -0.536 | 0.08961 | -0.007 | -5.98
-12 | -0.562 | 0.08355 | -0.007 | -6.728
-11.5 | -0.582 | 0.07707 | -0.007 | -7.551
-11 | -0.595 | 0.07154 | -0.008 | -8.316
-10.5 | -0.602 | 0.06627 | -0.008 | -9.079
-10 | -0.601 | 0.06135 | -0.009 | -9.802
-9.5 | -0.594 | 0.05674 | -0.01 | -10.477
-9 | -0.582 | 0.05226 | -0.011 | -11.138
-8.5 | -0.687 | 0.0103 | -0.019 | -66.735
-8 | -0.661 | 0.00985 | -0.02 | -67.069
-7.5 | -0.623 | 0.00941 | -0.021 | -66.21
-7 | -0.579 | 0.00902 | -0.022 | -64.242
-6.5 | -0.53 | 0.00869 | -0.023 | -60.98
-6 | -0.478 | 0.00847 | -0.023 | -56.429
-5.5 | -0.423 | 0.00817 | -0.024 | -51.809
-5 | -0.367 | 0.00796 | -0.025 | -46.087
-4.5 | -0.308 | 0.00772 | -0.026 | -39.909
-4 | -0.249 | 0.00755 | -0.026 | -32.913
-3.5 | -0.188 | 0.00738 | -0.027 | -25.482
-3 | -0.127 | 0.00726 | -0.028 | -17.477
-2.5 | -0.065 | 0.0071 | -0.029 | -9.183
-2 | -0.003 | 0.00699 | -0.029 | -0.449
-1.5 | 0.059 | 0.00681 | -0.03 | 8.683
-1 | 0.122 | 0.00674 | -0.031 | 18.056
-0.5 | 0.184 | 0.00481 | -0.032 | 38.33
0 | 0.247 | 0.00487 | -0.033 | 50.756
0.5 | 0.31 | 0.00491 | -0.033 | 63.071
1 | 0.371 | 0.00502 | -0.034 | 73.965
1.5 | 0.433 | 0.00511 | -0.035 | 84.744
2 | 0.495 | 0.00524 | -0.036 | 94.557
2.5 | 0.557 | 0.00535 | -0.037 | 104.156
3 | 0.619 | 0.00553 | -0.038 | 111.939
3.5 | 0.681 | 0.00594 | -0.038 | 114.565
4 | 0.741 | 0.00621 | -0.039 | 119.401
4.5 | 0.8 | 0.00629 | -0.04 | 127.341
5 | 0.858 | 0.00727 | -0.041 | 118.066
5.5 | 0.913 | 0.00785 | -0.041 | 116.282
6 | 0.966 | 0.0086 | -0.042 | 112.376
6.5 | 1.012 | 0.01146 | -0.043 | 88.352
7 | 1.061 | 0.01204 | -0.043 | 88.169
7.5 | 1.107 | 0.01266 | -0.044 | 87.472
8 | 1.15 | 0.0134 | -0.045 | 85.877
8.5 | 1.189 | 0.01414 | -0.045 | 84.067
9 | 1.219 | 0.01502 | -0.046 | 81.167
9.5 | 1.244 | 0.01593 | -0.047 | 78.105
10 | 1.261 | 0.01683 | -0.047 | 74.933
10.5 | 1.269 | 0.01814 | -0.048 | 69.998
11 | 1.263 | 0.01929 | -0.049 | 65.465
11.5 | 1.244 | 0.02067 | -0.049 | 60.203
12 | 1.212 | 0.0228 | -0.05 | 53.175
12.5 | 1.17 | 0.0249 | -0.05 | 46.964
13 | 1.115 | 0.02725 | -0.051 | 40.926
13.5 | 1.044 | 0.03225 | -0.051 | 32.368
14 | 0.958 | 0.03983 | -0.05 | 24.054
14.5 | 0.784 | 0.09853 | -0.035 | 7.958
15 | 0.7 | 0.11714 | -0.028 | 5.976
15.5 | 0.622 | 0.12678 | -0.027 | 4.905

## 70. Re 4M Mach 0.25 (2)
BIGFOIL.COM POLAR EXPORT
NACA65-414 a=0.0
NACA65-414 a=0.0 |  |  |  | Cl Max: | 1.505 | at alpha= | 17 | deg
XFOIL ncrit=9 |  |  |  | L/D Max: | 145.974 | at alpha= | 3.5 | deg
Re: | 4000000 |  |  | Cd Min: | 0.19833 | at alpha= | -18 | deg
Mach: | 0.25 |  |  | Cl=0 at alpha= | -2.1221 | deg
|  |  |  | @ Cl=0.1, Cd= | 0.0058627
|  |  |  | @ Cl=0.4, Cd= | 0.0041289
|  |  |  | @ Cl=0.6, Cd= | 0.004366
alpha (deg) | Cl | Cd | Cm | Cl/Cd
-18 | -0.5906 | 0.19833 | 0.0182 | -2.9779
-17.5 | -0.568 | 0.19392 | 0.0145 | -2.929
-16.5 | -0.5717 | 0.16801 | 0.0035 | -3.4028
-16 | -0.5527 | 0.16023 | -0.0023 | -3.4494
-15 | -0.9575 | 0.05556 | -0.0703 | -17.2336
-14.5 | -1.0387 | 0.04262 | -0.0738 | -24.3712
-14 | -1.1221 | 0.03198 | -0.0701 | -35.0876
-13.5 | -1.1647 | 0.02554 | -0.0624 | -45.603
-13 | -1.1708 | 0.0219 | -0.0545 | -53.4612
-12.5 | -1.1462 | 0.01906 | -0.05 | -60.1364
-12 | -1.1098 | 0.01688 | -0.0464 | -65.7464
-11.5 | -1.0662 | 0.01521 | -0.0436 | -70.0986
-11 | -1.017 | 0.01407 | -0.0414 | -72.2814
-10.5 | -0.9662 | 0.01302 | -0.0394 | -74.2089
-10 | -0.9115 | 0.01237 | -0.038 | -73.6863
-9.5 | -0.8559 | 0.01181 | -0.0368 | -72.4725
-9 | -0.8011 | 0.01111 | -0.0356 | -72.1062
-8.5 | -0.7429 | 0.01077 | -0.035 | -68.9786
-8 | -0.6854 | 0.01036 | -0.0344 | -66.1583
-7.5 | -0.6266 | 0.01008 | -0.0341 | -62.1627
-7 | -0.5727 | 0.00929 | -0.0332 | -61.6469
-6.5 | -0.5148 | 0.00891 | -0.0329 | -57.7778
-6 | -0.4567 | 0.00857 | -0.0327 | -53.2905
-5.5 | -0.3983 | 0.00825 | -0.0327 | -48.2788
-5 | -0.3395 | 0.00799 | -0.0328 | -42.4906
-4.5 | -0.2823 | 0.00751 | -0.0327 | -37.5899
-4 | -0.2238 | 0.00718 | -0.0328 | -31.1699
-3.5 | -0.1645 | 0.00695 | -0.0331 | -23.6691
-3 | -0.1048 | 0.00676 | -0.0336 | -15.503
-2.5 | -0.0452 | 0.0066 | -0.0341 | -6.8485
-2 | 0.0146 | 0.0064 | -0.0346 | 2.2812
-1.5 | 0.0745 | 0.00628 | -0.0352 | 11.8631
-0.5 | 0.1845 | 0.00448 | -0.0356 | 41.183
0 | 0.2436 | 0.00418 | -0.0362 | 58.2775
0.5 | 0.3039 | 0.00411 | -0.037 | 73.9416
1 | 0.3648 | 0.0041 | -0.0379 | 88.9756
1.5 | 0.4257 | 0.00415 | -0.0387 | 102.5783
2 | 0.4866 | 0.00419 | -0.0396 | 116.1337
2.5 | 0.5473 | 0.00427 | -0.0404 | 128.1733
3 | 0.6077 | 0.00438 | -0.0412 | 138.7443
3.5 | 0.6671 | 0.00457 | -0.0418 | 145.9737
4 | 0.7225 | 0.00512 | -0.0418 | 141.1133
4.5 | 0.7735 | 0.00599 | -0.0412 | 129.1319
5 | 0.8248 | 0.00673 | -0.0405 | 122.5557
6 | 0.919 | 0.00848 | -0.0377 | 108.3726
6.5 | 0.9629 | 0.00936 | -0.0357 | 102.8739
7 | 1.0072 | 0.01007 | -0.0336 | 100.0199
7.5 | 1.0519 | 0.01066 | -0.0315 | 98.6773
8 | 1.0944 | 0.01119 | -0.029 | 97.8016
8.5 | 1.1223 | 0.01177 | -0.0237 | 95.3526
9 | 1.1514 | 0.01241 | -0.0189 | 92.78
9.5 | 1.1928 | 0.01348 | -0.0174 | 88.4866
10 | 1.2272 | 0.01449 | -0.0144 | 84.6929
10.5 | 1.2591 | 0.01574 | -0.0114 | 79.9936
11 | 1.2862 | 0.01736 | -0.0081 | 74.0899
11.5 | 1.3182 | 0.01883 | -0.0056 | 70.0053
12 | 1.3474 | 0.02054 | -0.0031 | 65.5988
12.5 | 1.3736 | 0.02255 | -0.0005 | 60.9135
13 | 1.3964 | 0.02489 | 0.0021 | 56.1029
13.5 | 1.4208 | 0.02722 | 0.0043 | 52.1969
14 | 1.4418 | 0.02993 | 0.0064 | 48.1724
14.5 | 1.4577 | 0.03323 | 0.0084 | 43.867
15 | 1.4754 | 0.03657 | 0.0099 | 40.3445
15.5 | 1.4886 | 0.04051 | 0.0112 | 36.7465
16 | 1.499 | 0.0449 | 0.0122 | 33.3853
16.5 | 1.5014 | 0.05034 | 0.0127 | 29.8252
17 | 1.505 | 0.05595 | 0.0126 | 26.899
17.5 | 1.5047 | 0.06235 | 0.0119 | 24.1331
18 | 1.5008 | 0.06951 | 0.0104 | 21.5911
18.5 | 1.4898 | 0.07801 | 0.0078 | 19.0976
19 | 1.4725 | 0.08789 | 0.0041 | 16.7539
19.5 | 1.4508 | 0.09893 | -0.0009 | 14.6649
20 | 1.4248 | 0.11124 | -0.0073 | 12.8083

## 71. Re 4M Mach 0.50 (1)
BIGFOIL.COM POLAR EXPORT
NACA65-414 a=0.0
NACA65-414 a=0.0 |  |  |  | Cl Max: | 1.21 | at alpha= | 20 | deg
JavaFoil+Calcfoil stall+Eppler ext transition |  |  |  | L/D Max: | 123.026 | at alpha= | 3 | deg
Re: | 4000000 |  |  | Cd Min: | 0.00509 | at alpha= | 0 | deg
Mach: | 0.5 |  |  | Cl=0 at alpha= | -1.9783 | deg
|  |  |  | @ Cl=0.1, Cd= | 0.0070463
|  |  |  | @ Cl=0.4, Cd= | 0.0052517
|  |  |  | @ Cl=0.6, Cd= | 0.0055664
alpha (deg) | Cl | Cd | Cm | Cl/Cd
-20 | -0.993 | 0.15988 | -0.003 | -6.213
-19.5 | -0.968 | 0.15849 | -0.004 | -6.106
-19 | -0.938 | 0.1541 | -0.004 | -6.089
-18.5 | -0.911 | 0.14952 | -0.004 | -6.092
-18 | -0.884 | 0.14356 | -0.005 | -6.156
-17.5 | -0.857 | 0.13913 | -0.005 | -6.159
-17 | -0.83 | 0.13301 | -0.005 | -6.241
-16.5 | -0.803 | 0.12942 | -0.005 | -6.201
-16 | -0.774 | 0.12419 | -0.006 | -6.233
-15.5 | -0.747 | 0.1189 | -0.006 | -6.281
-15 | -0.72 | 0.1152 | -0.006 | -6.247
-14.5 | -0.693 | 0.112 | -0.007 | -6.185
-14 | -0.665 | 0.10642 | -0.007 | -6.253
-13.5 | -0.638 | 0.10403 | -0.007 | -6.129
-13 | -0.61 | 0.09676 | -0.007 | -6.302
-12.5 | -0.582 | 0.08575 | -0.008 | -6.793
-12 | -0.555 | 0.08002 | -0.008 | -6.936
-11.5 | -0.528 | 0.07407 | -0.009 | -7.123
-11 | -0.5 | 0.06861 | -0.009 | -7.291
-10.5 | -0.473 | 0.0634 | -0.01 | -7.467
-10 | -0.444 | 0.07404 | -0.009 | -6
-9.5 | -0.417 | 0.06572 | -0.01 | -6.343
-9 | -0.389 | 0.05946 | -0.01 | -6.548
-8.5 | -0.362 | 0.05462 | -0.011 | -6.625
-8 | -0.334 | 0.05023 | -0.011 | -6.656
-7.5 | -0.306 | 0.05266 | -0.011 | -5.813
-7 | -0.351 | 0.05123 | -0.011 | -6.851
-6.5 | -0.413 | 0.04366 | -0.012 | -9.449
-6 | -0.397 | 0.03951 | -0.013 | -10.048
-5.5 | -0.451 | 0.00901 | -0.027 | -50.015
-5 | -0.398 | 0.0087 | -0.028 | -45.736
-4.5 | -0.338 | 0.00836 | -0.029 | -40.409
-4 | -0.274 | 0.00811 | -0.029 | -33.793
-3.5 | -0.208 | 0.00783 | -0.03 | -26.618
-3 | -0.141 | 0.00761 | -0.031 | -18.528
-2.5 | -0.073 | 0.00739 | -0.032 | -9.819
-2 | -0.003 | 0.00724 | -0.033 | -0.483
-1.5 | 0.066 | 0.00709 | -0.034 | 9.313
-1 | 0.136 | 0.007 | -0.035 | 19.422
-0.5 | 0.206 | 0.0069 | -0.036 | 29.868
0 | 0.276 | 0.00509 | -0.037 | 54.275
0.5 | 0.346 | 0.00515 | -0.037 | 67.147
1 | 0.415 | 0.00528 | -0.038 | 78.587
1.5 | 0.484 | 0.0054 | -0.039 | 89.681
2 | 0.553 | 0.00558 | -0.04 | 99.185
2.5 | 0.622 | 0.00556 | -0.041 | 111.804
3 | 0.69 | 0.00561 | -0.042 | 123.026
3.5 | 0.756 | 0.0067 | -0.043 | 112.777
4 | 0.821 | 0.00722 | -0.043 | 113.767
4.5 | 0.884 | 0.00788 | -0.044 | 112.18
5 | 0.945 | 0.00866 | -0.045 | 109.081
5.5 | 1.002 | 0.0096 | -0.046 | 104.355
6 | 1.049 | 0.01326 | -0.046 | 79.112
6.5 | 1.097 | 0.01413 | -0.047 | 77.641
7 | 1.137 | 0.01514 | -0.048 | 75.083
7.5 | 1.164 | 0.01639 | -0.048 | 71.005
8 | 1.172 | 0.01776 | -0.049 | 65.981
8.5 | 1.138 | 0.01963 | -0.05 | 57.965
9 | 0.601 | 0.06174 | -0.024 | 9.737
9.5 | 0.742 | 0.02434 | -0.051 | 30.47
10 | 0.654 | 0.07432 | -0.023 | 8.798
10.5 | 0.804 | 0.02658 | -0.053 | 30.25
11 | 0.801 | 0.03842 | -0.05 | 20.849
11.5 | 0.735 | 0.08766 | -0.027 | 8.387
12 | 0.763 | 0.08208 | -0.029 | 9.3
12.5 | 0.789 | 0.08957 | -0.029 | 8.812
13 | 0.816 | 0.10005 | -0.03 | 8.153
13.5 | 0.843 | 0.10648 | -0.031 | 7.914
14 | 0.869 | 0.10957 | -0.031 | 7.931
14.5 | 0.898 | 0.11491 | -0.034 | 7.814
15 | 0.928 | 0.12137 | -0.037 | 7.646
15.5 | 0.95 | 0.12163 | -0.035 | 7.812
16 | 0.979 | 0.12837 | -0.037 | 7.63
16.5 | 1.013 | 0.13363 | -0.041 | 7.577
17 | 1.031 | 0.1365 | -0.038 | 7.554
17.5 | 1.059 | 0.13991 | -0.04 | 7.571
18 | 1.097 | 0.14124 | -0.045 | 7.769
18.5 | 1.112 | 0.14936 | -0.041 | 7.444
19 | 1.138 | 0.15509 | -0.042 | 7.341
19.5 | 1.171 | 0.1593 | -0.045 | 7.351
20 | 1.21 | 0.15677 | -0.049 | 7.721

## 72. Re 4M Mach 0.50 (2)
BIGFOIL.COM POLAR EXPORT
NACA65-414 a=0.0
NACA65-414 a=0.0 |  |  |  | Cl Max: | 1.2467 | at alpha= | 11 | deg
XFOIL ncrit=9 |  |  |  | L/D Max: | 155.192 | at alpha= | 3.5 | deg
Re: | 4000000 |  |  | Cd Min: | 0.21286 | at alpha= | -17.5 | deg
Mach: | 0.5 |  |  | Cl=0 at alpha= | -2.1708 | deg
|  |  |  | @ Cl=0.1, Cd= | 0.0064728
|  |  |  | @ Cl=0.4, Cd= | 0.004324
|  |  |  | @ Cl=0.6, Cd= | 0.0045016
alpha (deg) | Cl | Cd | Cm | Cl/Cd
-17.5 | -0.5917 | 0.21286 | 0.0219 | -2.7798
-17 | -0.5721 | 0.20507 | 0.0175 | -2.7898
-16.5 | -0.5538 | 0.19591 | 0.0125 | -2.8268
-16 | -0.531 | 0.18898 | 0.008 | -2.8098
-15.5 | -0.5116 | 0.18042 | 0.0032 | -2.8356
-15 | -0.4945 | 0.17125 | -0.0018 | -2.8876
-14.5 | -0.4805 | 0.16133 | -0.0071 | -2.9784
-14 | -0.4653 | 0.1523 | -0.0122 | -3.0552
-13.5 | -0.448 | 0.14416 | -0.0169 | -3.1077
-13 | -0.4358 | 0.13484 | -0.0221 | -3.232
-12.5 | -0.4309 | 0.12417 | -0.0279 | -3.4702
-11.5 | -0.4098 | 0.10695 | -0.038 | -3.8317
-11 | -0.4055 | 0.09761 | -0.0434 | -4.1543
-10.5 | -0.4144 | 0.08629 | -0.0501 | -4.8024
-9.5 | -0.4291 | 0.06504 | -0.0652 | -6.5975
-8.5 | -0.4931 | 0.04521 | -0.0764 | -10.9069
-8 | -0.5333 | 0.03939 | -0.0705 | -13.539
-7.5 | -0.5455 | 0.03325 | -0.0652 | -16.406
-7 | -0.5627 | 0.02403 | -0.0584 | -23.4166
-6.5 | -0.532 | 0.01872 | -0.054 | -28.4188
-5.5 | -0.4348 | 0.01075 | -0.0471 | -40.4465
-5 | -0.3728 | 0.00958 | -0.0448 | -38.9144
-4.5 | -0.3094 | 0.00876 | -0.043 | -35.3196
-4 | -0.246 | 0.00802 | -0.0415 | -30.6733
-3.5 | -0.1805 | 0.0075 | -0.0406 | -24.0667
-3 | -0.1129 | 0.00715 | -0.0403 | -15.7902
-2.5 | -0.0449 | 0.00691 | -0.0403 | -6.4978
-2 | 0.0233 | 0.00668 | -0.0405 | 3.488
-1.5 | 0.0916 | 0.00649 | -0.041 | 14.114
-1 | 0.1599 | 0.00635 | -0.0415 | 25.1811
-0.5 | 0.2259 | 0.00593 | -0.0419 | 38.0944
0 | 0.2819 | 0.00439 | -0.0414 | 64.2141
0.5 | 0.3512 | 0.00431 | -0.0422 | 81.4849
1 | 0.4209 | 0.00433 | -0.0431 | 97.2055
1.5 | 0.4907 | 0.00438 | -0.044 | 112.032
2 | 0.5608 | 0.00444 | -0.0449 | 126.3063
2.5 | 0.6308 | 0.00455 | -0.0457 | 138.6374
3 | 0.6999 | 0.00472 | -0.0462 | 148.2839
3.5 | 0.7682 | 0.00495 | -0.0465 | 155.1919
4 | 0.8281 | 0.00569 | -0.0454 | 145.536
4.5 | 0.8806 | 0.00672 | -0.043 | 131.0417
6 | 0.9787 | 0.01024 | -0.0253 | 95.5762
6.5 | 0.9927 | 0.01189 | -0.0172 | 83.4903
7 | 1.0258 | 0.01325 | -0.0122 | 77.4189
7.5 | 1.062 | 0.01465 | -0.0077 | 72.4915
8 | 1.0922 | 0.0163 | -0.0025 | 67.0061
9.5 | 1.2037 | 0.02322 | 0.0064 | 51.8389
10 | 1.2249 | 0.02646 | 0.0106 | 46.2925
10.5 | 1.2464 | 0.02999 | 0.0144 | 41.5605
11 | 1.2467 | 0.03522 | 0.0182 | 35.3975
11.5 | 1.2343 | 0.04181 | 0.0212 | 29.5216
12 | 1.2177 | 0.04928 | 0.0231 | 24.7098
12.5 | 1.1953 | 0.05803 | 0.0231 | 20.598
13 | 1.1657 | 0.06849 | 0.0209 | 17.02
13.5 | 1.1316 | 0.08067 | 0.016 | 14.0275
14 | 1.0995 | 0.0939 | 0.0092 | 11.7093
14.5 | 1.0694 | 0.108 | 0.0008 | 9.9019
15 | 1.0442 | 0.12231 | -0.0082 | 8.5373
15.5 | 1.0233 | 0.13669 | -0.0175 | 7.4863
16 | 1.0047 | 0.15118 | -0.0269 | 6.6457

## 73. Re 5M Mach 0.00 (1)
BIGFOIL.COM POLAR EXPORT
NACA65-414 a=0.0
NACA65-414 a=0.0 |  |  |  | Cl Max: | 1.306 | at alpha= | 11.5 | deg
JavaFoil+Calcfoil stall+Eppler ext transition |  |  |  | L/D Max: | 133.596 | at alpha= | 5.5 | deg
Re: | 5000000 |  |  | Cd Min: | 0.00466 | at alpha= | -0.5 | deg
Mach: | 0 |  |  | Cl=0 at alpha= | -1.975 | deg
|  |  |  | @ Cl=0.1, Cd= | 0.0064988
|  |  |  | @ Cl=0.4, Cd= | 0.0049038
|  |  |  | @ Cl=0.6, Cd= | 0.00555
alpha (deg) | Cl | Cd | Cm | Cl/Cd
-15 | -0.654 | 0.10738 | -0.005 | -6.091
-14.5 | -0.665 | 0.10249 | -0.005 | -6.492
-14 | -0.675 | 0.09567 | -0.006 | -7.054
-13.5 | -0.681 | 0.09153 | -0.006 | -7.442
-13 | -0.685 | 0.08573 | -0.007 | -7.996
-12.5 | -0.687 | 0.08061 | -0.007 | -8.517
-12 | -0.685 | 0.07464 | -0.007 | -9.18
-11.5 | -0.681 | 0.06884 | -0.008 | -9.892
-11 | -0.673 | 0.06342 | -0.009 | -10.618
-10.5 | -0.666 | 0.05579 | -0.01 | -11.946
-10 | -0.783 | 0.01091 | -0.017 | -71.776
-9.5 | -0.764 | 0.0104 | -0.018 | -73.53
-9 | -0.734 | 0.00991 | -0.018 | -74.058
-8.5 | -0.699 | 0.0094 | -0.019 | -74.325
-8 | -0.66 | 0.00901 | -0.02 | -73.189
-7.5 | -0.617 | 0.00878 | -0.02 | -70.195
-7 | -0.57 | 0.00847 | -0.021 | -67.335
-6.5 | -0.519 | 0.00816 | -0.022 | -63.624
-6 | -0.467 | 0.00795 | -0.023 | -58.736
-5.5 | -0.413 | 0.00774 | -0.023 | -53.29
-5 | -0.357 | 0.00755 | -0.024 | -47.231
-4.5 | -0.299 | 0.00738 | -0.025 | -40.56
-4 | -0.241 | 0.00718 | -0.026 | -33.616
-3.5 | -0.182 | 0.00703 | -0.026 | -25.938
-3 | -0.123 | 0.00687 | -0.027 | -17.888
-2.5 | -0.063 | 0.00677 | -0.028 | -9.322
-2 | -0.003 | 0.00665 | -0.029 | -0.457
-1.5 | 0.057 | 0.00652 | -0.029 | 8.785
-1 | 0.118 | 0.00649 | -0.03 | 18.143
-0.5 | 0.179 | 0.00466 | -0.031 | 38.328
0 | 0.239 | 0.00473 | -0.032 | 50.586
0.5 | 0.3 | 0.00479 | -0.032 | 62.571
1 | 0.359 | 0.00485 | -0.033 | 74.131
1.5 | 0.42 | 0.00493 | -0.034 | 85.105
2 | 0.48 | 0.00509 | -0.035 | 94.335
2.5 | 0.54 | 0.00518 | -0.036 | 104.145
3 | 0.6 | 0.00555 | -0.036 | 108.146
3.5 | 0.66 | 0.00604 | -0.037 | 109.276
4 | 0.718 | 0.00606 | -0.038 | 118.434
4.5 | 0.776 | 0.00642 | -0.039 | 120.842
5 | 0.833 | 0.00654 | -0.039 | 127.426
5.5 | 0.888 | 0.00665 | -0.04 | 133.596
6 | 0.941 | 0.00819 | -0.041 | 114.848
6.5 | 0.988 | 0.01049 | -0.041 | 94.171
7 | 1.037 | 0.01096 | -0.042 | 94.654
7.5 | 1.085 | 0.01147 | -0.043 | 94.522
8 | 1.129 | 0.01203 | -0.043 | 93.906
8.5 | 1.171 | 0.01266 | -0.044 | 92.464
9 | 1.207 | 0.01335 | -0.045 | 90.386
9.5 | 1.239 | 0.01405 | -0.046 | 88.172
10 | 1.266 | 0.01479 | -0.046 | 85.623
10.5 | 1.289 | 0.01558 | -0.047 | 82.73
11 | 1.3 | 0.01649 | -0.047 | 78.85
11.5 | 1.306 | 0.0176 | -0.048 | 74.208
12 | 1.305 | 0.0188 | -0.049 | 69.395
12.5 | 1.297 | 0.02004 | -0.049 | 64.725
13 | 1.283 | 0.02154 | -0.05 | 59.562
13.5 | 1.262 | 0.02338 | -0.05 | 54.007
14 | 1.238 | 0.02512 | -0.051 | 49.267
14.5 | 1.207 | 0.02745 | -0.051 | 43.966
15 | 1.171 | 0.03044 | -0.052 | 38.46
15.5 | 1.134 | 0.03293 | -0.052 | 34.421
16 | 1.081 | 0.04113 | -0.052 | 26.277
16.5 | 1.033 | 0.04775 | -0.051 | 21.639

## 74. Re 5M Mach 0.00 (2)
BIGFOIL.COM POLAR EXPORT
NACA65-414 a=0.0
NACA65-414 a=0.0 |  |  |  | Cl Max: | 1.6237 | at alpha= | 20 | deg
XFOIL ncrit=9 |  |  |  | L/D Max: | 143.933 | at alpha= | 3.5 | deg
Re: | 5000000 |  |  | Cd Min: | 0.06452 | at alpha= | 20 | deg
Mach: | 0 |  |  | Cl=0 at alpha= | -2.1035 | deg
|  |  |  | @ Cl=0.1, Cd= | 0.00587
|  |  |  | @ Cl=0.4, Cd= | 0.0038968
|  |  |  | @ Cl=0.6, Cd= | 0.0042565
alpha (deg) | Cl | Cd | Cm | Cl/Cd
-20 | -1.4405 | 0.045 | -0.0639 | -32.0111
-19.5 | -1.452 | 0.03911 | -0.0646 | -37.1261
-19 | -1.4547 | 0.03456 | -0.0641 | -42.092
-18.5 | -1.4516 | 0.03089 | -0.0628 | -46.9926
-18 | -1.4434 | 0.02788 | -0.0608 | -51.7719
-17.5 | -1.4304 | 0.02544 | -0.0584 | -56.2264
-16.5 | -1.3999 | 0.02122 | -0.0521 | -65.9708
-16 | -1.384 | 0.01971 | -0.0476 | -70.2182
-15.5 | -1.3643 | 0.01838 | -0.0431 | -74.2274
-15 | -1.3401 | 0.01734 | -0.0388 | -77.2837
-14.5 | -1.3035 | 0.01638 | -0.0365 | -79.5788
-14 | -1.2627 | 0.01554 | -0.0348 | -81.2548
-13.5 | -1.2219 | 0.01452 | -0.033 | -84.1529
-13 | -1.1778 | 0.01367 | -0.0317 | -86.1595
-12.5 | -1.1311 | 0.013 | -0.0308 | -87.0077
-12 | -1.083 | 0.01237 | -0.03 | -87.5505
-11.5 | -1.0346 | 0.01172 | -0.0292 | -88.2765
-11 | -0.984 | 0.01121 | -0.0288 | -87.7788
-10.5 | -0.9322 | 0.0108 | -0.0285 | -86.3148
-10 | -0.8802 | 0.01035 | -0.0282 | -85.0435
-9.5 | -0.828 | 0.00986 | -0.028 | -83.9757
-9 | -0.774 | 0.00955 | -0.028 | -81.0471
-8.5 | -0.7194 | 0.00926 | -0.0282 | -77.689
-8 | -0.6645 | 0.00898 | -0.0283 | -73.9978
-7.5 | -0.6087 | 0.00877 | -0.0286 | -69.4071
-7 | -0.5557 | 0.00821 | -0.0285 | -67.6857
-6.5 | -0.5 | 0.00795 | -0.0287 | -62.8931
-6 | -0.4439 | 0.00771 | -0.0291 | -57.5746
-5.5 | -0.3876 | 0.00748 | -0.0294 | -51.8182
-5 | -0.3311 | 0.00726 | -0.0299 | -45.6061
-4.5 | -0.2741 | 0.00708 | -0.0304 | -38.7147
-4 | -0.2182 | 0.00674 | -0.0307 | -32.3739
-3.5 | -0.1609 | 0.00653 | -0.0312 | -24.6401
-3 | -0.1035 | 0.00639 | -0.0318 | -16.1972
-2.5 | -0.0456 | 0.00626 | -0.0324 | -7.2843
-2 | 0.0119 | 0.00609 | -0.033 | 1.954
-1.5 | 0.0698 | 0.00597 | -0.0337 | 11.6918
-1 | 0.1272 | 0.00578 | -0.0343 | 22.0069
-0.5 | 0.1826 | 0.00522 | -0.0348 | 34.9808
0 | 0.2343 | 0.00401 | -0.035 | 58.4289
0.5 | 0.2923 | 0.0039 | -0.0357 | 74.9487
1 | 0.3507 | 0.00388 | -0.0365 | 90.3866
1.5 | 0.4094 | 0.0039 | -0.0374 | 104.9744
2 | 0.468 | 0.00397 | -0.0383 | 117.8841
2.5 | 0.5262 | 0.00406 | -0.0391 | 129.6059
3 | 0.584 | 0.00418 | -0.0399 | 139.7129
3.5 | 0.6405 | 0.00445 | -0.0405 | 143.9326
4 | 0.6921 | 0.00518 | -0.0404 | 133.61
4.5 | 0.7432 | 0.00588 | -0.0402 | 126.3946
5 | 0.794 | 0.00652 | -0.04 | 121.7791
5.5 | 0.8434 | 0.00721 | -0.0396 | 116.9764
6 | 0.8911 | 0.00794 | -0.0388 | 112.2292
6.5 | 0.9378 | 0.00866 | -0.0379 | 108.291
7 | 0.9851 | 0.00925 | -0.037 | 106.4973
7.5 | 1.0326 | 0.00975 | -0.0361 | 105.9077
8 | 1.0801 | 0.01018 | -0.0353 | 106.1002
8.5 | 1.1254 | 0.01065 | -0.0341 | 105.6714
9 | 1.1681 | 0.01112 | -0.0324 | 105.045
9.5 | 1.203 | 0.01162 | -0.0292 | 103.5284
10.5 | 1.2698 | 0.01289 | -0.0232 | 98.5105
11 | 1.2981 | 0.01387 | -0.0199 | 93.5905
11.5 | 1.3306 | 0.01477 | -0.0174 | 90.088
12 | 1.3611 | 0.01585 | -0.015 | 85.8738
12.5 | 1.3898 | 0.0171 | -0.0126 | 81.2749
13 | 1.4162 | 0.01859 | -0.0101 | 76.1807
13.5 | 1.4417 | 0.02021 | -0.0079 | 71.336
14 | 1.468 | 0.02185 | -0.006 | 67.1854
14.5 | 1.4927 | 0.02369 | -0.0041 | 63.0097
15 | 1.5139 | 0.02584 | -0.0023 | 58.5875
15.5 | 1.5314 | 0.02835 | -0.0004 | 54.0176
16 | 1.5511 | 0.03085 | 0.0009 | 50.2788
16.5 | 1.5687 | 0.03366 | 0.0021 | 46.6043
17 | 1.5834 | 0.03684 | 0.0032 | 42.9805
17.5 | 1.5923 | 0.04072 | 0.0041 | 39.1036
18 | 1.6031 | 0.04461 | 0.0045 | 35.9359
18.5 | 1.6134 | 0.04873 | 0.0046 | 33.109
19 | 1.6203 | 0.05335 | 0.0045 | 30.3711
19.5 | 1.6221 | 0.05883 | 0.0038 | 27.5727
20 | 1.6237 | 0.06452 | 0.0027 | 25.1658

## 75. Re 5M Mach 0.10 (1)
BIGFOIL.COM POLAR EXPORT
NACA65-414 a=0.0
NACA65-414 a=0.0 |  |  |  | Cl Max: | 1.3 | at alpha= | 11.5 | deg
JavaFoil+Calcfoil stall+Eppler ext transition |  |  |  | L/D Max: | 127.085 | at alpha= | 5 | deg
Re: | 5000000 |  |  | Cd Min: | 0.00471 | at alpha= | -0.5 | deg
Mach: | 0.1 |  |  | Cl=0 at alpha= | -1.9754 | deg
|  |  |  | @ Cl=0.1, Cd= | 0.0065
|  |  |  | @ Cl=0.4, Cd= | 0.0049267
|  |  |  | @ Cl=0.6, Cd= | 0.0055815
alpha (deg) | Cl | Cd | Cm | Cl/Cd
-15 | -0.622 | 0.11031 | -0.005 | -5.642
-14.5 | -0.637 | 0.10332 | -0.005 | -6.166
-14 | -0.65 | 0.09684 | -0.006 | -6.709
-13.5 | -0.66 | 0.09285 | -0.006 | -7.103
-13 | -0.667 | 0.08716 | -0.006 | -7.651
-12.5 | -0.671 | 0.08142 | -0.007 | -8.243
-12 | -0.673 | 0.07558 | -0.007 | -8.898
-11.5 | -0.67 | 0.06991 | -0.008 | -9.588
-11 | -0.664 | 0.06518 | -0.009 | -10.188
-10.5 | -0.655 | 0.05965 | -0.01 | -10.986
-10 | -0.773 | 0.01132 | -0.017 | -68.306
-9.5 | -0.762 | 0.0105 | -0.018 | -72.57
-9 | -0.733 | 0.00994 | -0.018 | -73.684
-8.5 | -0.699 | 0.00941 | -0.019 | -74.229
-8 | -0.66 | 0.00906 | -0.02 | -72.905
-7.5 | -0.618 | 0.00879 | -0.021 | -70.276
-7 | -0.572 | 0.00847 | -0.021 | -67.513
-6.5 | -0.521 | 0.00826 | -0.022 | -63.106
-6 | -0.469 | 0.00796 | -0.023 | -58.85
-5.5 | -0.414 | 0.00776 | -0.023 | -53.405
-5 | -0.358 | 0.00752 | -0.024 | -47.64
-4.5 | -0.301 | 0.00736 | -0.025 | -40.855
-4 | -0.242 | 0.00723 | -0.026 | -33.541
-3.5 | -0.183 | 0.00705 | -0.026 | -25.983
-3 | -0.124 | 0.00692 | -0.027 | -17.851
-2.5 | -0.063 | 0.00679 | -0.028 | -9.343
-2 | -0.003 | 0.00667 | -0.029 | -0.458
-1.5 | 0.058 | 0.00657 | -0.029 | 8.763
-1 | 0.118 | 0.00647 | -0.03 | 18.294
-0.5 | 0.18 | 0.00471 | -0.031 | 38.112
0 | 0.24 | 0.00474 | -0.032 | 50.744
0.5 | 0.301 | 0.0048 | -0.033 | 62.824
1 | 0.361 | 0.00485 | -0.033 | 74.405
1.5 | 0.422 | 0.00497 | -0.034 | 84.854
2 | 0.482 | 0.00508 | -0.035 | 94.985
2.5 | 0.543 | 0.00523 | -0.036 | 103.82
3 | 0.603 | 0.0056 | -0.037 | 107.617
3.5 | 0.663 | 0.00603 | -0.037 | 109.87
4 | 0.722 | 0.00606 | -0.038 | 119.126
4.5 | 0.78 | 0.00649 | -0.039 | 120.159
5 | 0.837 | 0.00659 | -0.04 | 127.085
5.5 | 0.892 | 0.0076 | -0.04 | 117.451
6 | 0.945 | 0.00825 | -0.041 | 114.451
6.5 | 0.992 | 0.01058 | -0.042 | 93.758
7 | 1.041 | 0.01106 | -0.042 | 94.173
7.5 | 1.089 | 0.01159 | -0.043 | 93.919
8 | 1.133 | 0.01216 | -0.044 | 93.187
8.5 | 1.174 | 0.01283 | -0.044 | 91.496
9 | 1.21 | 0.0135 | -0.045 | 89.627
9.5 | 1.241 | 0.01427 | -0.046 | 86.949
10 | 1.267 | 0.01502 | -0.046 | 84.377
10.5 | 1.287 | 0.01586 | -0.047 | 81.167
11 | 1.297 | 0.01674 | -0.048 | 77.497
11.5 | 1.3 | 0.01789 | -0.048 | 72.677
12 | 1.295 | 0.01914 | -0.049 | 67.691
12.5 | 1.284 | 0.02058 | -0.049 | 62.368
13 | 1.265 | 0.02241 | -0.05 | 56.436
13.5 | 1.241 | 0.02397 | -0.051 | 51.754
14 | 1.21 | 0.02614 | -0.051 | 46.291
14.5 | 1.174 | 0.02838 | -0.051 | 41.375
15 | 1.132 | 0.03178 | -0.052 | 35.632
15.5 | 1.079 | 0.03873 | -0.051 | 27.863
16 | 1.03 | 0.0439 | -0.051 | 23.471
16.5 | 0.958 | 0.06137 | -0.049 | 15.611

## 76. Re 5M Mach 0.10 (2)
BIGFOIL.COM POLAR EXPORT
NACA65-414 a=0.0
NACA65-414 a=0.0 |  |  |  | Cl Max: | 1.607 | at alpha= | 19 | deg
XFOIL ncrit=9 |  |  |  | L/D Max: | 144.183 | at alpha= | 3.5 | deg
Re: | 5000000 |  |  | Cd Min: | 0.06991 | at alpha= | 20 | deg
Mach: | 0.1 |  |  | Cl=0 at alpha= | -2.1054 | deg
|  |  |  | @ Cl=0.1, Cd= | 0.0058878
|  |  |  | @ Cl=0.4, Cd= | 0.0039059
|  |  |  | @ Cl=0.6, Cd= | 0.0042506
alpha (deg) | Cl | Cd | Cm | Cl/Cd
-20 | -1.3295 | 0.06149 | -0.0597 | -21.6214
-19.5 | -1.3741 | 0.04967 | -0.0655 | -27.6646
-19 | -1.3973 | 0.04205 | -0.0674 | -33.2295
-18.5 | -1.4114 | 0.03619 | -0.0674 | -38.9997
-18 | -1.4146 | 0.03183 | -0.066 | -44.4423
-17.5 | -1.4111 | 0.02836 | -0.0638 | -49.7567
-16.5 | -1.3785 | 0.0235 | -0.0592 | -58.6596
-16 | -1.3694 | 0.02173 | -0.054 | -63.0189
-15.5 | -1.3547 | 0.01989 | -0.0492 | -68.1096
-15 | -1.336 | 0.01845 | -0.0441 | -72.4119
-14.5 | -1.3082 | 0.01721 | -0.0402 | -76.0139
-14 | -1.2698 | 0.01616 | -0.0379 | -78.5767
-13.5 | -1.227 | 0.0153 | -0.0361 | -80.1961
-13 | -1.1848 | 0.01421 | -0.0343 | -83.3779
-12.5 | -1.1391 | 0.01336 | -0.0329 | -85.262
-12 | -1.0906 | 0.01269 | -0.0319 | -85.9417
-11.5 | -1.0417 | 0.012 | -0.031 | -86.8083
-11 | -0.9914 | 0.0114 | -0.0303 | -86.9649
-10.5 | -0.9392 | 0.01095 | -0.0298 | -85.7717
-10 | -0.886 | 0.01056 | -0.0295 | -83.9015
-9.5 | -0.8339 | 0.00999 | -0.029 | -83.4735
-9 | -0.7795 | 0.00964 | -0.0289 | -80.861
-8.5 | -0.7243 | 0.00935 | -0.0289 | -77.4652
-8 | -0.669 | 0.00905 | -0.029 | -73.9227
-7.5 | -0.6127 | 0.00884 | -0.0292 | -69.31
-7 | -0.5592 | 0.00828 | -0.029 | -67.5362
-6.5 | -0.5032 | 0.008 | -0.0292 | -62.9
-6 | -0.4466 | 0.00775 | -0.0295 | -57.6258
-5.5 | -0.3899 | 0.00751 | -0.0298 | -51.9174
-5 | -0.333 | 0.00729 | -0.0302 | -45.679
-4.5 | -0.2756 | 0.0071 | -0.0307 | -38.8169
-4 | -0.2193 | 0.00675 | -0.0309 | -32.4889
-3.5 | -0.1617 | 0.00655 | -0.0314 | -24.687
-3 | -0.1039 | 0.0064 | -0.032 | -16.2344
-2.5 | -0.0457 | 0.00626 | -0.0327 | -7.3003
-2 | 0.0122 | 0.0061 | -0.0332 | 2
-1.5 | 0.0704 | 0.00598 | -0.0339 | 11.7726
-1 | 0.1282 | 0.0058 | -0.0345 | 22.1034
-0.5 | 0.184 | 0.00523 | -0.035 | 35.1816
0 | 0.2358 | 0.00402 | -0.0352 | 58.6567
0.5 | 0.2942 | 0.0039 | -0.0359 | 75.4359
1 | 0.3529 | 0.00389 | -0.0368 | 90.7198
1.5 | 0.412 | 0.00391 | -0.0376 | 105.3708
2 | 0.4709 | 0.00398 | -0.0385 | 118.3166
2.5 | 0.5295 | 0.00406 | -0.0393 | 130.4187
3 | 0.5877 | 0.00419 | -0.0401 | 140.2625
3.5 | 0.6445 | 0.00447 | -0.0407 | 144.1834
4 | 0.6963 | 0.0052 | -0.0406 | 133.9038
4.5 | 0.7477 | 0.0059 | -0.0404 | 126.7288
5 | 0.7987 | 0.00655 | -0.0401 | 121.9389
5.5 | 0.848 | 0.00726 | -0.0396 | 116.8044
6 | 0.8956 | 0.00802 | -0.0387 | 111.6708
6.5 | 0.9427 | 0.00872 | -0.0377 | 108.1078
7 | 0.9897 | 0.00933 | -0.0367 | 106.0772
7.5 | 1.0374 | 0.00983 | -0.0358 | 105.5341
8 | 1.0847 | 0.01027 | -0.0347 | 105.6183
8.5 | 1.13 | 0.01074 | -0.0334 | 105.2142
9 | 1.1716 | 0.01123 | -0.0314 | 104.3277
9.5 | 1.2012 | 0.01173 | -0.027 | 102.4041
10.5 | 1.2701 | 0.01315 | -0.0215 | 96.5856
11 | 1.2993 | 0.01417 | -0.0182 | 91.6937
11.5 | 1.3319 | 0.01514 | -0.0158 | 87.9723
12 | 1.3622 | 0.0163 | -0.0133 | 83.5706
12.5 | 1.3905 | 0.01766 | -0.0108 | 78.7373
13 | 1.4157 | 0.0193 | -0.0082 | 73.3523
13.5 | 1.443 | 0.0209 | -0.0061 | 69.0431
14 | 1.4683 | 0.02269 | -0.0041 | 64.7113
14.5 | 1.4918 | 0.0247 | -0.0022 | 60.3968
15 | 1.5117 | 0.02705 | -0.0003 | 55.8854
15.5 | 1.5298 | 0.02966 | 0.0015 | 51.5779
16 | 1.5494 | 0.03232 | 0.0028 | 47.9394
16.5 | 1.5647 | 0.03545 | 0.0041 | 44.1382
17 | 1.5768 | 0.03905 | 0.0051 | 40.379
17.5 | 1.5872 | 0.04296 | 0.0058 | 36.946
18 | 1.5977 | 0.04708 | 0.0061 | 33.9359
18.5 | 1.6045 | 0.05175 | 0.0061 | 31.0048
19 | 1.607 | 0.05712 | 0.0057 | 28.1338
19.5 | 1.6052 | 0.06328 | 0.0047 | 25.3666
20 | 1.6023 | 0.06991 | 0.0031 | 22.9195

## 77. Re 5M Mach 0.25 (1)
BIGFOIL.COM POLAR EXPORT
NACA65-414 a=0.0
NACA65-414 a=0.0 |  |  |  | Cl Max: | 1.272 | at alpha= | 10.5 | deg
JavaFoil+Calcfoil stall+Eppler ext transition |  |  |  | L/D Max: | 125.744 | at alpha= | 4.5 | deg
Re: | 5000000 |  |  | Cd Min: | 0.00471 | at alpha= | -0.5 | deg
Mach: | 0.25 |  |  | Cl=0 at alpha= | -1.9758 | deg
|  |  |  | @ Cl=0.1, Cd= | 0.0065779
|  |  |  | @ Cl=0.4, Cd= | 0.0049574
|  |  |  | @ Cl=0.6, Cd= | 0.0056052
alpha (deg) | Cl | Cd | Cm | Cl/Cd
-13.5 | -0.466 | 0.10252 | -0.006 | -4.55
-13 | -0.504 | 0.09593 | -0.006 | -5.253
-12.5 | -0.536 | 0.08842 | -0.007 | -6.062
-12 | -0.562 | 0.08275 | -0.007 | -6.794
-11.5 | -0.582 | 0.0759 | -0.007 | -7.668
-11 | -0.595 | 0.07058 | -0.008 | -8.432
-10.5 | -0.602 | 0.0653 | -0.009 | -9.22
-10 | -0.602 | 0.06028 | -0.009 | -9.984
-9.5 | -0.596 | 0.05529 | -0.01 | -10.783
-9 | -0.587 | 0.04928 | -0.012 | -11.905
-8.5 | -0.692 | 0.00999 | -0.02 | -69.29
-8 | -0.661 | 0.00951 | -0.02 | -69.482
-7.5 | -0.623 | 0.0091 | -0.021 | -68.438
-7 | -0.579 | 0.00872 | -0.022 | -66.451
-6.5 | -0.53 | 0.00841 | -0.023 | -63.053
-6 | -0.478 | 0.00817 | -0.023 | -58.466
-5.5 | -0.423 | 0.00787 | -0.024 | -53.775
-5 | -0.367 | 0.0077 | -0.025 | -47.66
-4.5 | -0.308 | 0.00747 | -0.026 | -41.248
-4 | -0.249 | 0.00731 | -0.026 | -33.98
-3.5 | -0.188 | 0.00715 | -0.027 | -26.285
-3 | -0.127 | 0.00703 | -0.028 | -18.039
-2.5 | -0.065 | 0.00688 | -0.029 | -9.475
-2 | -0.003 | 0.00672 | -0.029 | -0.467
-1.5 | 0.059 | 0.00663 | -0.03 | 8.919
-1 | 0.122 | 0.00655 | -0.031 | 18.569
-0.5 | 0.184 | 0.00471 | -0.032 | 39.17
0 | 0.247 | 0.00476 | -0.033 | 51.886
0.5 | 0.31 | 0.00486 | -0.033 | 63.671
1 | 0.371 | 0.00492 | -0.034 | 75.411
1.5 | 0.433 | 0.005 | -0.035 | 86.745
2 | 0.495 | 0.00516 | -0.036 | 96.098
2.5 | 0.557 | 0.0053 | -0.037 | 105.085
3 | 0.619 | 0.00574 | -0.038 | 107.896
3.5 | 0.681 | 0.00617 | -0.038 | 110.313
4 | 0.741 | 0.00624 | -0.039 | 118.788
4.5 | 0.8 | 0.00637 | -0.04 | 125.744
5 | 0.858 | 0.00733 | -0.041 | 117.128
5.5 | 0.913 | 0.00791 | -0.041 | 115.523
6 | 0.966 | 0.00866 | -0.042 | 111.622
6.5 | 1.014 | 0.01104 | -0.043 | 91.821
7 | 1.063 | 0.01158 | -0.043 | 91.785
7.5 | 1.109 | 0.01216 | -0.044 | 91.232
8 | 1.152 | 0.01287 | -0.045 | 89.506
8.5 | 1.191 | 0.01358 | -0.045 | 87.676
9 | 1.221 | 0.01442 | -0.046 | 84.711
9.5 | 1.246 | 0.01529 | -0.047 | 81.508
10 | 1.264 | 0.01614 | -0.047 | 78.277
10.5 | 1.272 | 0.01736 | -0.048 | 73.265
11 | 1.265 | 0.01844 | -0.049 | 68.573
11.5 | 1.246 | 0.01974 | -0.049 | 63.133
12 | 1.215 | 0.02177 | -0.05 | 55.798
12.5 | 1.172 | 0.02375 | -0.05 | 49.358
13 | 1.118 | 0.02591 | -0.051 | 43.161
13.5 | 1.045 | 0.03103 | -0.051 | 33.684
14 | 0.965 | 0.03656 | -0.051 | 26.396
14.5 | 0.781 | 0.10004 | -0.033 | 7.81
15 | 0.701 | 0.11435 | -0.029 | 6.13
15.5 | 0.622 | 0.12542 | -0.027 | 4.962

## 78. Re 5M Mach 0.25 (2)
BIGFOIL.COM POLAR EXPORT
NACA65-414 a=0.0
NACA65-414 a=0.0 |  |  |  | Cl Max: | 1.5382 | at alpha= | 17 | deg
XFOIL ncrit=9 |  |  |  | L/D Max: | 146.894 | at alpha= | 3.5 | deg
Re: | 5000000 |  |  | Cd Min: | 0.2056 | at alpha= | -18.5 | deg
Mach: | 0.25 |  |  | Cl=0 at alpha= | -2.1162 | deg
|  |  |  | @ Cl=0.1, Cd= | 0.0058843
|  |  |  | @ Cl=0.4, Cd= | 0.003947
|  |  |  | @ Cl=0.6, Cd= | 0.0042496
alpha (deg) | Cl | Cd | Cm | Cl/Cd
-18.5 | -0.6067 | 0.2056 | 0.0226 | -2.9509
-18 | -0.6034 | 0.19291 | 0.0167 | -3.1279
-17.5 | -0.5893 | 0.18506 | 0.0121 | -3.1844
-17 | -0.6086 | 0.16673 | 0.0034 | -3.6502
-15.5 | -0.9785 | 0.05868 | -0.0691 | -16.6752
-15 | -1.034 | 0.04742 | -0.0739 | -21.8051
-14.5 | -1.1107 | 0.03647 | -0.0736 | -30.4552
-14 | -1.1764 | 0.02814 | -0.0674 | -41.8053
-13.5 | -1.2078 | 0.02285 | -0.0586 | -52.8578
-13 | -1.1994 | 0.01961 | -0.0519 | -61.1627
-12.5 | -1.1661 | 0.01736 | -0.048 | -67.1717
-12 | -1.1239 | 0.01568 | -0.0449 | -71.6773
-11.5 | -1.0779 | 0.01423 | -0.0422 | -75.7484
-11 | -1.0281 | 0.01309 | -0.04 | -78.5409
-10.5 | -0.975 | 0.01225 | -0.0382 | -79.5918
-10 | -0.9214 | 0.01146 | -0.0367 | -80.4014
-9.5 | -0.865 | 0.01093 | -0.0355 | -79.14
-9 | -0.8086 | 0.01039 | -0.0346 | -77.8248
-8.5 | -0.7515 | 0.00993 | -0.0338 | -75.6798
-8 | -0.6932 | 0.00955 | -0.0333 | -72.5864
-7 | -0.5755 | 0.00897 | -0.0327 | -64.1583
-6.5 | -0.5202 | 0.00831 | -0.0321 | -62.5993
-6 | -0.4614 | 0.00799 | -0.032 | -57.7472
-5.5 | -0.4025 | 0.00773 | -0.032 | -52.0699
-5 | -0.3433 | 0.00745 | -0.0322 | -46.0805
-4.5 | -0.2839 | 0.00724 | -0.0324 | -39.2127
-4 | -0.2254 | 0.00688 | -0.0325 | -32.7616
-3.5 | -0.1661 | 0.00663 | -0.0329 | -25.0528
-3 | -0.1063 | 0.00646 | -0.0334 | -16.4551
-2.5 | -0.0461 | 0.00631 | -0.0339 | -7.3059
-1.5 | 0.074 | 0.00603 | -0.0352 | 12.272
-0.5 | 0.1918 | 0.00537 | -0.0363 | 35.7169
0 | 0.2443 | 0.00407 | -0.0363 | 60.0246
0.5 | 0.3047 | 0.00394 | -0.0371 | 77.335
1 | 0.3654 | 0.00393 | -0.038 | 92.9771
1.5 | 0.4264 | 0.00396 | -0.0388 | 107.6768
2 | 0.4874 | 0.00403 | -0.0397 | 120.9429
2.5 | 0.548 | 0.00412 | -0.0405 | 133.0097
3 | 0.6082 | 0.00427 | -0.0413 | 142.4356
3.5 | 0.6669 | 0.00454 | -0.0418 | 146.8943
4 | 0.7202 | 0.00528 | -0.0416 | 136.4015
4.5 | 0.7722 | 0.00605 | -0.0411 | 127.6364
5 | 0.8243 | 0.00674 | -0.0405 | 122.2997
5.5 | 0.8736 | 0.00753 | -0.0395 | 116.0159
6 | 0.9205 | 0.00837 | -0.038 | 109.9761
6.5 | 0.9668 | 0.00914 | -0.0363 | 105.7768
7 | 1.0145 | 0.00973 | -0.0348 | 104.2652
7.5 | 1.0621 | 0.01024 | -0.0332 | 103.7207
8 | 1.1063 | 0.01079 | -0.031 | 102.5301
9 | 1.169 | 0.01196 | -0.0218 | 97.7425
9.5 | 1.2137 | 0.01267 | -0.0203 | 95.7932
10 | 1.2437 | 0.01364 | -0.0164 | 91.1804
10.5 | 1.2733 | 0.01492 | -0.0129 | 85.3418
11 | 1.3062 | 0.01616 | -0.01 | 80.8292
11.5 | 1.338 | 0.01756 | -0.0073 | 76.1959
12 | 1.3665 | 0.01924 | -0.0045 | 71.0239
12.5 | 1.3916 | 0.02125 | -0.0016 | 65.4871
13 | 1.4199 | 0.02316 | 0.0007 | 61.3083
13.5 | 1.4439 | 0.02544 | 0.0032 | 56.7571
14 | 1.4627 | 0.02821 | 0.0056 | 51.8504
14.5 | 1.4841 | 0.03099 | 0.0075 | 47.8896
15 | 1.5017 | 0.03424 | 0.0093 | 43.8581
15.5 | 1.5121 | 0.03826 | 0.011 | 39.5217
16 | 1.5252 | 0.0423 | 0.0121 | 36.0567
16.5 | 1.5328 | 0.04705 | 0.0129 | 32.5781
17 | 1.5382 | 0.05229 | 0.0132 | 29.4167
17.5 | 1.5361 | 0.05864 | 0.0128 | 26.1954
18 | 1.5325 | 0.06553 | 0.0117 | 23.3862
18.5 | 1.5195 | 0.07402 | 0.0095 | 20.5282
19 | 1.5027 | 0.08353 | 0.0062 | 17.9899
19.5 | 1.4861 | 0.09359 | 0.002 | 15.8788
20 | 1.4608 | 0.10546 | -0.0039 | 13.8517

## 79. Re 5M Mach 0.50 (1)
BIGFOIL.COM POLAR EXPORT
NACA65-414 a=0.0
NACA65-414 a=0.0 |  |  |  | Cl Max: | 1.231 | at alpha= | 20 | deg
JavaFoil+Calcfoil stall+Eppler ext transition |  |  |  | L/D Max: | 116.381 | at alpha= | 3 | deg
Re: | 5000000 |  |  | Cd Min: | 0.00498 | at alpha= | 0 | deg
Mach: | 0.5 |  |  | Cl=0 at alpha= | -1.9783 | deg
|  |  |  | @ Cl=0.1, Cd= | 0.0068517
|  |  |  | @ Cl=0.4, Cd= | 0.0051161
|  |  |  | @ Cl=0.6, Cd= | 0.0055649
alpha (deg) | Cl | Cd | Cm | Cl/Cd
-20 | -0.994 | 0.1562 | -0.003 | -6.362
-19.5 | -0.968 | 0.15259 | -0.004 | -6.347
-19 | -0.939 | 0.14964 | -0.004 | -6.278
-18.5 | -0.911 | 0.14601 | -0.004 | -6.241
-18 | -0.884 | 0.14002 | -0.005 | -6.313
-17.5 | -0.857 | 0.1356 | -0.005 | -6.321
-17 | -0.83 | 0.12818 | -0.005 | -6.478
-16.5 | -0.803 | 0.12494 | -0.006 | -6.431
-16 | -0.774 | 0.12073 | -0.006 | -6.415
-15.5 | -0.747 | 0.11779 | -0.006 | -6.343
-15 | -0.72 | 0.11205 | -0.006 | -6.426
-14.5 | -0.693 | 0.10914 | -0.007 | -6.35
-14 | -0.666 | 0.10361 | -0.007 | -6.426
-13.5 | -0.638 | 0.10226 | -0.007 | -6.238
-13 | -0.61 | 0.09288 | -0.008 | -6.569
-12.5 | -0.583 | 0.08319 | -0.008 | -7.008
-12 | -0.556 | 0.07746 | -0.008 | -7.174
-11.5 | -0.528 | 0.07252 | -0.009 | -7.287
-11 | -0.501 | 0.06759 | -0.009 | -7.415
-10.5 | -0.475 | 0.06166 | -0.01 | -7.707
-10 | -0.444 | 0.07242 | -0.009 | -6.136
-9.5 | -0.417 | 0.06422 | -0.01 | -6.493
-9 | -0.39 | 0.05817 | -0.01 | -6.696
-8.5 | -0.362 | 0.05332 | -0.011 | -6.789
-8 | -0.335 | 0.04949 | -0.012 | -6.765
-7.5 | -0.306 | 0.05175 | -0.011 | -5.916
-7 | -0.351 | 0.05001 | -0.011 | -7.02
-6.5 | -0.413 | 0.04298 | -0.012 | -9.604
-6 | -0.399 | 0.03801 | -0.014 | -10.501
-5.5 | -0.451 | 0.00874 | -0.027 | -51.554
-5 | -0.398 | 0.00841 | -0.028 | -47.309
-4.5 | -0.338 | 0.00809 | -0.029 | -41.786
-4 | -0.274 | 0.00786 | -0.029 | -34.906
-3.5 | -0.208 | 0.00758 | -0.03 | -27.498
-3 | -0.141 | 0.00732 | -0.031 | -19.259
-2.5 | -0.073 | 0.00716 | -0.032 | -10.143
-2 | -0.003 | 0.00702 | -0.033 | -0.498
-1.5 | 0.066 | 0.00691 | -0.034 | 9.561
-1 | 0.136 | 0.00679 | -0.035 | 19.998
-0.5 | 0.206 | 0.0067 | -0.036 | 30.762
0 | 0.276 | 0.00498 | -0.037 | 55.511
0.5 | 0.346 | 0.00503 | -0.037 | 68.834
1 | 0.415 | 0.00514 | -0.038 | 80.7
1.5 | 0.484 | 0.00528 | -0.039 | 91.732
2 | 0.553 | 0.00549 | -0.04 | 100.801
2.5 | 0.622 | 0.0056 | -0.041 | 110.983
3 | 0.689 | 0.00592 | -0.042 | 116.381
3.5 | 0.756 | 0.00677 | -0.043 | 111.754
4 | 0.821 | 0.0073 | -0.043 | 112.517
4.5 | 0.884 | 0.00794 | -0.044 | 111.267
5 | 0.945 | 0.00869 | -0.045 | 108.71
5.5 | 1.002 | 0.00965 | -0.046 | 103.863
6 | 1.051 | 0.01275 | -0.046 | 82.417
6.5 | 1.099 | 0.01359 | -0.047 | 80.831
7 | 1.138 | 0.01455 | -0.048 | 78.24
7.5 | 1.166 | 0.01574 | -0.049 | 74.054
8 | 1.174 | 0.01704 | -0.049 | 68.878
8.5 | 1.14 | 0.01882 | -0.05 | 60.567
9 | 0.602 | 0.06091 | -0.025 | 9.879
9.5 | 0.745 | 0.02311 | -0.051 | 32.248
10 | 0.654 | 0.07135 | -0.023 | 9.165
10.5 | 0.806 | 0.02541 | -0.053 | 31.72
11 | 0.829 | 0.02945 | -0.053 | 28.13
11.5 | 0.736 | 0.08503 | -0.027 | 8.651
12 | 0.887 | 0.03194 | -0.054 | 27.776
12.5 | 0.793 | 0.08694 | -0.032 | 9.117
13 | 0.817 | 0.09698 | -0.031 | 8.428
13.5 | 0.843 | 0.10374 | -0.031 | 8.127
14 | 0.869 | 0.10663 | -0.031 | 8.153
14.5 | 0.901 | 0.1115 | -0.036 | 8.08
15 | 0.93 | 0.11893 | -0.037 | 7.818
15.5 | 0.951 | 0.11979 | -0.035 | 7.936
16 | 0.983 | 0.12489 | -0.039 | 7.868
16.5 | 1.017 | 0.1281 | -0.042 | 7.94
17 | 1.032 | 0.13282 | -0.038 | 7.766
17.5 | 1.062 | 0.13612 | -0.041 | 7.804
18 | 1.114 | 0.12771 | -0.049 | 8.72
18.5 | 1.113 | 0.14546 | -0.042 | 7.65
19 | 1.141 | 0.15109 | -0.043 | 7.554
19.5 | 1.18 | 0.14894 | -0.048 | 7.923
20 | 1.231 | 0.13835 | -0.053 | 8.897

## 80. Re 5M Mach 0.50 (2)
BIGFOIL.COM POLAR EXPORT
NACA65-414 a=0.0
NACA65-414 a=0.0 |  |  |  | Cl Max: | 1.2708 | at alpha= | 10.5 | deg
XFOIL ncrit=9 |  |  |  | L/D Max: | 156.755 | at alpha= | 3.5 | deg
Re: | 5000000 |  |  | Cd Min: | 0.25625 | at alpha= | -20 | deg
Mach: | 0.5 |  |  | Cl=0 at alpha= | -2.1621 | deg
|  |  |  | @ Cl=0.1, Cd= | 0.0062026
|  |  |  | @ Cl=0.4, Cd= | 0.00413
|  |  |  | @ Cl=0.6, Cd= | 0.0043152
alpha (deg) | Cl | Cd | Cm | Cl/Cd
-20 | -0.697 | 0.25625 | 0.0472 | -2.72
-19.5 | -0.6745 | 0.24794 | 0.0419 | -2.7204
-19 | -0.6521 | 0.23962 | 0.0367 | -2.7214
-18.5 | -0.6303 | 0.23107 | 0.0315 | -2.7277
-18 | -0.6111 | 0.22316 | 0.0274 | -2.7384
-17.5 | -0.5926 | 0.21393 | 0.0227 | -2.7701
-17 | -0.5739 | 0.20456 | 0.0177 | -2.8055
-16.5 | -0.5555 | 0.1954 | 0.0126 | -2.8429
-16 | -0.5352 | 0.18723 | 0.0077 | -2.8585
-15.5 | -0.5145 | 0.17928 | 0.0029 | -2.8698
-15 | -0.4963 | 0.17058 | -0.0021 | -2.9095
-14.5 | -0.4822 | 0.16076 | -0.0074 | -2.9995
-14 | -0.4693 | 0.15101 | -0.0127 | -3.1077
-13.5 | -0.4554 | 0.14201 | -0.0178 | -3.2068
-13 | -0.4409 | 0.13338 | -0.0228 | -3.3056
-12.5 | -0.4364 | 0.12278 | -0.0287 | -3.5543
-12 | -0.4305 | 0.11298 | -0.0344 | -3.8104
-11.5 | -0.4235 | 0.10393 | -0.0397 | -4.0749
-11 | -0.4162 | 0.09536 | -0.0449 | -4.3645
-10.5 | -0.4238 | 0.08449 | -0.0515 | -5.016
-10 | -0.4378 | 0.07297 | -0.0592 | -5.9997
-9.5 | -0.4594 | 0.0595 | -0.0708 | -7.721
-9 | -0.4955 | 0.04919 | -0.0771 | -10.0732
-8.5 | -0.5311 | 0.04232 | -0.0761 | -12.5496
-8 | -0.566 | 0.03674 | -0.069 | -15.4056
-7.5 | -0.5673 | 0.03104 | -0.0639 | -18.2764
-7 | -0.5725 | 0.0229 | -0.0577 | -25
-6.5 | -0.5505 | 0.01594 | -0.0525 | -34.5358
-6 | -0.5052 | 0.01131 | -0.0486 | -44.6684
-5.5 | -0.4451 | 0.00971 | -0.0457 | -45.8393
-5 | -0.3809 | 0.00882 | -0.0436 | -43.1859
-4.5 | -0.316 | 0.00814 | -0.042 | -38.8206
-4 | -0.249 | 0.00767 | -0.041 | -32.4641
-3.5 | -0.1828 | 0.00714 | -0.0402 | -25.6022
-2.5 | -0.0465 | 0.00657 | -0.04 | -7.0776
-2 | 0.0223 | 0.0064 | -0.0404 | 3.4844
-1.5 | 0.0908 | 0.00622 | -0.0408 | 14.5981
-1 | 0.1595 | 0.00609 | -0.0414 | 26.1905
-0.5 | 0.227 | 0.00585 | -0.042 | 38.8034
0 | 0.2833 | 0.00422 | -0.0415 | 67.1327
0.5 | 0.3521 | 0.00413 | -0.0424 | 85.2542
1 | 0.4219 | 0.00413 | -0.0433 | 102.155
1.5 | 0.492 | 0.00416 | -0.0443 | 118.2692
2 | 0.5621 | 0.00425 | -0.0451 | 132.2588
2.5 | 0.6319 | 0.00437 | -0.0459 | 144.5995
3 | 0.701 | 0.00457 | -0.0464 | 153.3917
3.5 | 0.7681 | 0.0049 | -0.0465 | 156.7551
4.5 | 0.8795 | 0.00671 | -0.043 | 131.073
5 | 0.9287 | 0.0077 | -0.0399 | 120.6104
5.5 | 0.967 | 0.00885 | -0.0349 | 109.2655
6 | 0.9821 | 0.01009 | -0.0258 | 97.334
6.5 | 1.0047 | 0.01142 | -0.0187 | 87.9772
7 | 1.0406 | 0.01264 | -0.0138 | 82.3259
7.5 | 1.078 | 0.01395 | -0.0093 | 77.276
8 | 1.1146 | 0.01541 | -0.0048 | 72.3297
8.5 | 1.1455 | 0.017 | 0.0006 | 67.3824
9.5 | 1.2279 | 0.02175 | 0.0053 | 56.4552
10 | 1.2518 | 0.02477 | 0.0097 | 50.5369
10.5 | 1.2708 | 0.02833 | 0.0139 | 44.857
11 | 1.2697 | 0.03354 | 0.0181 | 37.8563
11.5 | 1.2582 | 0.03991 | 0.0215 | 31.5259
12 | 1.2398 | 0.04732 | 0.0237 | 26.2003
12.5 | 1.2103 | 0.05646 | 0.024 | 21.4364
13 | 1.177 | 0.06708 | 0.0219 | 17.5462
13.5 | 1.1444 | 0.07894 | 0.0174 | 14.4971
14 | 1.1137 | 0.09187 | 0.0108 | 12.1226
14.5 | 1.0843 | 0.1057 | 0.0027 | 10.2583
15 | 1.0593 | 0.11983 | -0.0062 | 8.84
15.5 | 1.04 | 0.13382 | -0.0152 | 7.7716

## 81. Re 6M Mach 0.00 (1)
BIGFOIL.COM POLAR EXPORT
NACA65-414 a=0.0
NACA65-414 a=0.0 |  |  |  | Cl Max: | 1.308 | at alpha= | 11.5 | deg
JavaFoil+Calcfoil stall+Eppler ext transition |  |  |  | L/D Max: | 132.942 | at alpha= | 5.5 | deg
Re: | 6000000 |  |  | Cd Min: | 0.00464 | at alpha= | -0.5 | deg
Mach: | 0 |  |  | Cl=0 at alpha= | -1.975 | deg
|  |  |  | @ Cl=0.1, Cd= | 0.0063507
|  |  |  | @ Cl=0.4, Cd= | 0.0048939
|  |  |  | @ Cl=0.6, Cd= | 0.00575
alpha (deg) | Cl | Cd | Cm | Cl/Cd
-15.5 | -0.641 | 0.11337 | -0.005 | -5.656
-15 | -0.654 | 0.10733 | -0.005 | -6.095
-14.5 | -0.665 | 0.10112 | -0.006 | -6.581
-14 | -0.675 | 0.09529 | -0.006 | -7.08
-13.5 | -0.682 | 0.08891 | -0.006 | -7.672
-13 | -0.686 | 0.08478 | -0.007 | -8.09
-12.5 | -0.687 | 0.07929 | -0.007 | -8.666
-12 | -0.686 | 0.07348 | -0.008 | -9.334
-11.5 | -0.681 | 0.06877 | -0.008 | -9.9
-11 | -0.676 | 0.06138 | -0.009 | -11.015
-10.5 | -0.796 | 0.01155 | -0.016 | -68.974
-10 | -0.786 | 0.00939 | -0.017 | -83.764
-9.5 | -0.764 | 0.01001 | -0.018 | -76.407
-9 | -0.734 | 0.00952 | -0.018 | -77.047
-8.5 | -0.699 | 0.00912 | -0.019 | -76.592
-8 | -0.66 | 0.00875 | -0.02 | -75.391
-7.5 | -0.617 | 0.00853 | -0.02 | -72.25
-7 | -0.57 | 0.00823 | -0.021 | -69.291
-6.5 | -0.519 | 0.00793 | -0.022 | -65.499
-6 | -0.467 | 0.00772 | -0.023 | -60.47
-5.5 | -0.413 | 0.0075 | -0.023 | -55.012
-5 | -0.357 | 0.00734 | -0.024 | -48.576
-4.5 | -0.299 | 0.00719 | -0.025 | -41.668
-4 | -0.241 | 0.00704 | -0.026 | -34.282
-3.5 | -0.182 | 0.00689 | -0.026 | -26.449
-3 | -0.123 | 0.00669 | -0.027 | -18.391
-2.5 | -0.063 | 0.00663 | -0.028 | -9.532
-2 | -0.003 | 0.00652 | -0.029 | -0.466
-1.5 | 0.057 | 0.0064 | -0.029 | 8.954
-1 | 0.118 | 0.00633 | -0.03 | 18.611
-0.5 | 0.179 | 0.00464 | -0.031 | 38.496
0 | 0.239 | 0.00467 | -0.032 | 51.218
0.5 | 0.3 | 0.00472 | -0.032 | 63.557
1 | 0.359 | 0.00482 | -0.033 | 74.634
1.5 | 0.42 | 0.00493 | -0.034 | 85.166
2 | 0.48 | 0.00502 | -0.035 | 95.591
2.5 | 0.54 | 0.00537 | -0.036 | 100.466
3 | 0.6 | 0.00575 | -0.036 | 104.251
3.5 | 0.66 | 0.00603 | -0.037 | 109.446
4 | 0.718 | 0.00613 | -0.038 | 117.134
4.5 | 0.776 | 0.0065 | -0.039 | 119.506
5 | 0.833 | 0.0066 | -0.039 | 126.228
5.5 | 0.888 | 0.00668 | -0.04 | 132.942
6 | 0.941 | 0.00821 | -0.041 | 114.671
6.5 | 0.989 | 0.01018 | -0.041 | 97.139
7 | 1.038 | 0.01064 | -0.042 | 97.631
7.5 | 1.086 | 0.01112 | -0.043 | 97.629
8 | 1.131 | 0.01165 | -0.044 | 97.053
8.5 | 1.173 | 0.01225 | -0.044 | 95.679
9 | 1.209 | 0.01291 | -0.045 | 93.589
9.5 | 1.241 | 0.01359 | -0.046 | 91.296
10 | 1.268 | 0.0143 | -0.046 | 88.661
10.5 | 1.29 | 0.01505 | -0.047 | 85.725
11 | 1.302 | 0.01593 | -0.048 | 81.78
11.5 | 1.308 | 0.01697 | -0.048 | 77.065
12 | 1.307 | 0.01812 | -0.049 | 72.115
12.5 | 1.299 | 0.0193 | -0.049 | 67.306
13 | 1.285 | 0.02074 | -0.05 | 61.968
13.5 | 1.265 | 0.0224 | -0.051 | 56.462
14 | 1.24 | 0.02403 | -0.051 | 51.61
14.5 | 1.209 | 0.02632 | -0.052 | 45.934
15 | 1.173 | 0.02912 | -0.052 | 40.291
15.5 | 1.136 | 0.03145 | -0.052 | 36.14
16 | 1.086 | 0.03845 | -0.052 | 28.246
16.5 | 1.04 | 0.04406 | -0.052 | 23.603

## 82. Re 6M Mach 0.00 (2)
BIGFOIL.COM POLAR EXPORT
NACA65-414 a=0.0
NACA65-414 a=0.0 |  |  |  | Cl Max: | 1.6418 | at alpha= | 20 | deg
XFOIL ncrit=9 |  |  |  | L/D Max: | 142.133 | at alpha= | 3.5 | deg
Re: | 6000000 |  |  | Cd Min: | 0.06213 | at alpha= | 20 | deg
Mach: | 0 |  |  | Cl=0 at alpha= | -2.0985 | deg
|  |  |  | @ Cl=0.1, Cd= | 0.005715
|  |  |  | @ Cl=0.4, Cd= | 0.0038059
|  |  |  | @ Cl=0.6, Cd= | 0.0042507
alpha (deg) | Cl | Cd | Cm | Cl/Cd
-20 | -1.4799 | 0.04085 | -0.0648 | -36.2277
-19.5 | -1.4896 | 0.03553 | -0.0646 | -41.9251
-19 | -1.4879 | 0.03164 | -0.0635 | -47.0259
-18.5 | -1.4831 | 0.02831 | -0.0616 | -52.3878
-18 | -1.4719 | 0.0257 | -0.0592 | -57.2724
-17 | -1.434 | 0.02173 | -0.0544 | -65.9917
-16.5 | -1.4169 | 0.02051 | -0.0501 | -69.0834
-16 | -1.398 | 0.01911 | -0.0458 | -73.1554
-15.5 | -1.3792 | 0.0178 | -0.0409 | -77.4831
-15 | -1.3514 | 0.01668 | -0.0372 | -81.0192
-14.5 | -1.3142 | 0.01565 | -0.035 | -83.9744
-14 | -1.2727 | 0.0148 | -0.0334 | -85.9932
-13.5 | -1.2284 | 0.01406 | -0.0321 | -87.3684
-13 | -1.1846 | 0.01316 | -0.0308 | -90.0152
-12.5 | -1.138 | 0.01244 | -0.0298 | -91.4791
-12 | -1.089 | 0.01187 | -0.0291 | -91.7439
-11.5 | -1.0397 | 0.01126 | -0.0285 | -92.3357
-11 | -0.9895 | 0.01072 | -0.028 | -92.3041
-10.5 | -0.9375 | 0.0103 | -0.0277 | -91.0194
-10 | -0.8845 | 0.00992 | -0.0276 | -89.1633
-9 | -0.7784 | 0.00907 | -0.0273 | -85.8214
-8.5 | -0.7236 | 0.0088 | -0.0275 | -82.2273
-8 | -0.6686 | 0.00851 | -0.0276 | -78.5664
-7.5 | -0.6128 | 0.00829 | -0.028 | -73.9204
-7 | -0.5579 | 0.00794 | -0.0281 | -70.2645
-6.5 | -0.5027 | 0.0076 | -0.0283 | -66.1447
-6 | -0.4464 | 0.00736 | -0.0286 | -60.6522
-5.5 | -0.3899 | 0.00715 | -0.0291 | -54.5315
-5 | -0.3332 | 0.00693 | -0.0295 | -48.0808
-4.5 | -0.2761 | 0.00676 | -0.03 | -40.8432
-4 | -0.219 | 0.00654 | -0.0305 | -33.4862
-3.5 | -0.162 | 0.00632 | -0.031 | -25.6329
-3 | -0.1043 | 0.00616 | -0.0316 | -16.9318
-2.5 | -0.0465 | 0.00604 | -0.0323 | -7.6987
-2 | 0.0114 | 0.00591 | -0.0329 | 1.9289
-1.5 | 0.0693 | 0.0058 | -0.0336 | 11.9483
-1 | 0.1271 | 0.00564 | -0.0343 | 22.5355
-0.5 | 0.1837 | 0.00528 | -0.0349 | 34.7917
0 | 0.2349 | 0.00395 | -0.035 | 59.4684
0.5 | 0.2927 | 0.00381 | -0.0358 | 76.8241
1 | 0.3512 | 0.00376 | -0.0366 | 93.4043
2 | 0.4682 | 0.00387 | -0.0383 | 120.9819
2.5 | 0.5265 | 0.00397 | -0.0392 | 132.6196
3 | 0.584 | 0.00415 | -0.0399 | 140.7229
3.5 | 0.6396 | 0.0045 | -0.0404 | 142.1333
4 | 0.6905 | 0.00531 | -0.0402 | 130.0377
5 | 0.7938 | 0.00653 | -0.0401 | 121.562
5.5 | 0.8434 | 0.0072 | -0.0396 | 117.1389
6 | 0.892 | 0.00788 | -0.039 | 113.198
6.5 | 0.94 | 0.00851 | -0.0382 | 110.4583
7 | 0.9887 | 0.00904 | -0.0376 | 109.3695
7.5 | 1.0379 | 0.00946 | -0.037 | 109.7146
8 | 1.0858 | 0.0099 | -0.0363 | 109.6768
8.5 | 1.133 | 0.0103 | -0.0354 | 110
9 | 1.1764 | 0.01082 | -0.0339 | 108.7246
9.5 | 1.2183 | 0.01126 | -0.032 | 108.1972
10 | 1.2457 | 0.01169 | -0.0273 | 106.5612
10.5 | 1.2813 | 0.01242 | -0.0249 | 103.1643
11.5 | 1.3446 | 0.01405 | -0.0192 | 95.7011
12 | 1.3746 | 0.01509 | -0.0166 | 91.0934
12.5 | 1.4024 | 0.01633 | -0.0139 | 85.8788
13 | 1.4295 | 0.01771 | -0.0114 | 80.7171
13.5 | 1.4579 | 0.0191 | -0.0093 | 76.3298
14 | 1.4841 | 0.0207 | -0.0073 | 71.6957
14.5 | 1.5074 | 0.02256 | -0.0052 | 66.8174
15 | 1.5283 | 0.02468 | -0.0032 | 61.9246
15.5 | 1.5498 | 0.02684 | -0.0015 | 57.7422
16 | 1.5695 | 0.02926 | 0.0001 | 53.6398
16.5 | 1.5857 | 0.03209 | 0.0015 | 49.4141
17 | 1.5996 | 0.03524 | 0.0027 | 45.3916
17.5 | 1.6124 | 0.03868 | 0.0036 | 41.6856
18 | 1.6252 | 0.04227 | 0.0042 | 38.4481
18.5 | 1.6353 | 0.04627 | 0.0046 | 35.3426
19 | 1.6386 | 0.05118 | 0.0046 | 32.0164
19.5 | 1.6405 | 0.05648 | 0.0042 | 29.0457
20 | 1.6418 | 0.06213 | 0.0033 | 26.4252

## 83. Re 6M Mach 0.10 (1)
BIGFOIL.COM POLAR EXPORT
NACA65-414 a=0.0
NACA65-414 a=0.0 |  |  |  | Cl Max: | 1.302 | at alpha= | 11.5 | deg
JavaFoil+Calcfoil stall+Eppler ext transition |  |  |  | L/D Max: | 126.387 | at alpha= | 5 | deg
Re: | 6000000 |  |  | Cd Min: | 0.00463 | at alpha= | -0.5 | deg
Mach: | 0.1 |  |  | Cl=0 at alpha= | -1.9754 | deg
|  |  |  | @ Cl=0.1, Cd= | 0.006361
|  |  |  | @ Cl=0.4, Cd= | 0.0048767
|  |  |  | @ Cl=0.6, Cd= | 0.005731
alpha (deg) | Cl | Cd | Cm | Cl/Cd
-15 | -0.623 | 0.10852 | -0.005 | -5.737
-14.5 | -0.637 | 0.10184 | -0.005 | -6.256
-14 | -0.65 | 0.09544 | -0.006 | -6.811
-13.5 | -0.66 | 0.09146 | -0.006 | -7.213
-13 | -0.667 | 0.08556 | -0.007 | -7.797
-12.5 | -0.672 | 0.08044 | -0.007 | -8.349
-12 | -0.673 | 0.07452 | -0.008 | -9.029
-11.5 | -0.67 | 0.06985 | -0.008 | -9.594
-11 | -0.664 | 0.06518 | -0.009 | -10.187
-10.5 | -0.659 | 0.05711 | -0.01 | -11.539
-10 | -0.78 | 0.01064 | -0.017 | -73.246
-9.5 | -0.762 | 0.01013 | -0.018 | -75.167
-9 | -0.733 | 0.00966 | -0.018 | -75.826
-8.5 | -0.699 | 0.00916 | -0.019 | -76.301
-8 | -0.66 | 0.00879 | -0.02 | -75.129
-7.5 | -0.618 | 0.00854 | -0.021 | -72.347
-7 | -0.572 | 0.00825 | -0.021 | -69.304
-6.5 | -0.521 | 0.00802 | -0.022 | -64.967
-6 | -0.469 | 0.00773 | -0.023 | -60.594
-5.5 | -0.414 | 0.00753 | -0.023 | -55.001
-5 | -0.358 | 0.00735 | -0.024 | -48.735
-4.5 | -0.301 | 0.00716 | -0.025 | -41.989
-4 | -0.242 | 0.00701 | -0.026 | -34.569
-3.5 | -0.183 | 0.00686 | -0.026 | -26.713
-3 | -0.124 | 0.00673 | -0.027 | -18.352
-2.5 | -0.063 | 0.00661 | -0.028 | -9.601
-2 | -0.003 | 0.0065 | -0.029 | -0.469
-1.5 | 0.058 | 0.00641 | -0.029 | 8.984
-1 | 0.118 | 0.00634 | -0.03 | 18.671
-0.5 | 0.18 | 0.00463 | -0.031 | 38.787
0 | 0.24 | 0.00468 | -0.032 | 51.422
0.5 | 0.301 | 0.0047 | -0.033 | 64.071
1 | 0.361 | 0.0048 | -0.033 | 75.211
1.5 | 0.422 | 0.00492 | -0.034 | 85.693
2 | 0.482 | 0.00506 | -0.035 | 95.315
2.5 | 0.543 | 0.00537 | -0.036 | 101.105
3 | 0.603 | 0.00575 | -0.037 | 104.872
3.5 | 0.663 | 0.00608 | -0.037 | 108.983
4 | 0.722 | 0.00613 | -0.038 | 117.812
4.5 | 0.78 | 0.00656 | -0.039 | 118.959
5 | 0.837 | 0.00663 | -0.04 | 126.387
5.5 | 0.892 | 0.00766 | -0.04 | 116.482
6 | 0.945 | 0.00827 | -0.041 | 114.305
6.5 | 0.993 | 0.01025 | -0.042 | 96.856
7 | 1.043 | 0.01073 | -0.042 | 97.142
7.5 | 1.09 | 0.01123 | -0.043 | 97.013
8 | 1.135 | 0.01178 | -0.044 | 96.32
8.5 | 1.176 | 0.01241 | -0.044 | 94.727
9 | 1.211 | 0.01305 | -0.045 | 92.813
9.5 | 1.242 | 0.01379 | -0.046 | 90.057
10 | 1.269 | 0.01451 | -0.046 | 87.453
10.5 | 1.289 | 0.01533 | -0.047 | 84.107
11 | 1.299 | 0.01616 | -0.048 | 80.379
11.5 | 1.302 | 0.01725 | -0.048 | 75.491
12 | 1.298 | 0.01844 | -0.049 | 70.348
12.5 | 1.286 | 0.01982 | -0.05 | 64.873
13 | 1.267 | 0.0215 | -0.05 | 58.951
13.5 | 1.243 | 0.02296 | -0.051 | 54.151
14 | 1.212 | 0.02509 | -0.051 | 48.305
14.5 | 1.177 | 0.0272 | -0.052 | 43.259
15 | 1.135 | 0.03035 | -0.052 | 37.41
15.5 | 1.084 | 0.03634 | -0.052 | 29.825
16 | 1.03 | 0.04321 | -0.051 | 23.844
16.5 | 0.975 | 0.05193 | -0.051 | 18.774

## 84. Re 6M Mach 0.10 (2)
BIGFOIL.COM POLAR EXPORT
NACA65-414 a=0.0
NACA65-414 a=0.0 |  |  |  | Cl Max: | 1.6244 | at alpha= | 18.5 | deg
XFOIL ncrit=9 |  |  |  | L/D Max: | 142.705 | at alpha= | 3.5 | deg
Re: | 6000000 |  |  | Cd Min: | 0.06708 | at alpha= | 20 | deg
Mach: | 0.1 |  |  | Cl=0 at alpha= | -2.0997 | deg
|  |  |  | @ Cl=0.1, Cd= | 0.0057272
|  |  |  | @ Cl=0.4, Cd= | 0.0037937
|  |  |  | @ Cl=0.6, Cd= | 0.0042292
alpha (deg) | Cl | Cd | Cm | Cl/Cd
-20 | -1.3849 | 0.05402 | -0.064 | -25.6368
-19.5 | -1.4183 | 0.04471 | -0.0673 | -31.7222
-19 | -1.436 | 0.03823 | -0.068 | -37.5621
-18.5 | -1.4479 | 0.03295 | -0.067 | -43.9423
-18 | -1.4467 | 0.02921 | -0.065 | -49.5276
-17.5 | -1.4407 | 0.02612 | -0.0623 | -55.157
-17 | -1.427 | 0.02378 | -0.0593 | -60.0084
-16.5 | -1.4099 | 0.02205 | -0.0557 | -63.941
-16 | -1.3909 | 0.02055 | -0.0517 | -67.6837
-15.5 | -1.3695 | 0.01924 | -0.0473 | -71.1798
-15 | -1.3499 | 0.01793 | -0.0421 | -75.2872
-14.5 | -1.3188 | 0.01655 | -0.0388 | -79.6858
-14 | -1.2799 | 0.01545 | -0.0365 | -82.8414
-13.5 | -1.2368 | 0.01455 | -0.0348 | -85.0034
-13 | -1.1913 | 0.01375 | -0.0334 | -86.64
-12.5 | -1.1459 | 0.01283 | -0.032 | -89.3141
-12 | -1.0974 | 0.01213 | -0.031 | -90.4699
-11.5 | -1.0469 | 0.01157 | -0.0302 | -90.484
-11 | -0.9968 | 0.01092 | -0.0295 | -91.2821
-10.5 | -0.9447 | 0.01044 | -0.029 | -90.4885
-10 | -0.8913 | 0.01004 | -0.0287 | -88.7749
-9.5 | -0.8378 | 0.00962 | -0.0284 | -87.0894
-9 | -0.784 | 0.00917 | -0.0282 | -85.4962
-8.5 | -0.7287 | 0.00887 | -0.0282 | -82.1533
-8 | -0.6732 | 0.00858 | -0.0283 | -78.4615
-7.5 | -0.617 | 0.00834 | -0.0285 | -73.9808
-7 | -0.5609 | 0.00807 | -0.0287 | -69.5043
-6.5 | -0.5059 | 0.00764 | -0.0288 | -66.2173
-6 | -0.4492 | 0.0074 | -0.0291 | -60.7027
-5.5 | -0.3923 | 0.00718 | -0.0294 | -54.6379
-5 | -0.3351 | 0.00696 | -0.0298 | -48.1466
-4.5 | -0.2776 | 0.00678 | -0.0303 | -40.944
-4 | -0.2201 | 0.00657 | -0.0308 | -33.5008
-3.5 | -0.1628 | 0.00634 | -0.0313 | -25.6782
-3 | -0.1048 | 0.00617 | -0.0319 | -16.9854
-2.5 | -0.0466 | 0.00605 | -0.0325 | -7.7025
-2 | 0.0116 | 0.00592 | -0.0332 | 1.9595
-1.5 | 0.0699 | 0.00581 | -0.0338 | 12.031
-1 | 0.1281 | 0.00565 | -0.0345 | 22.6726
-0.5 | 0.185 | 0.00529 | -0.0351 | 34.9716
0 | 0.2364 | 0.00395 | -0.0353 | 59.8481
0.5 | 0.2946 | 0.00381 | -0.036 | 77.3228
1 | 0.3534 | 0.00377 | -0.0368 | 93.7401
1.5 | 0.4124 | 0.0038 | -0.0377 | 108.5263
2 | 0.4712 | 0.00387 | -0.0386 | 121.7571
2.5 | 0.5299 | 0.00398 | -0.0394 | 133.1407
3 | 0.5877 | 0.00415 | -0.0401 | 141.6145
3.5 | 0.6436 | 0.00451 | -0.0406 | 142.7051
4 | 0.6947 | 0.00533 | -0.0404 | 130.3377
4.5 | 0.747 | 0.00595 | -0.0403 | 125.5462
5 | 0.7984 | 0.00656 | -0.0401 | 121.7073
5.5 | 0.8483 | 0.00724 | -0.0396 | 117.1685
6 | 0.8968 | 0.00793 | -0.0389 | 113.0895
6.5 | 0.9449 | 0.00857 | -0.0381 | 110.2567
7 | 0.9938 | 0.0091 | -0.0374 | 109.2088
7.5 | 1.0431 | 0.00953 | -0.0367 | 109.4544
8 | 1.0907 | 0.00999 | -0.0358 | 109.1792
8.5 | 1.1379 | 0.0104 | -0.0347 | 109.4135
9 | 1.1805 | 0.01094 | -0.0329 | 107.9068
9.5 | 1.2214 | 0.01137 | -0.0308 | 107.423
10 | 1.2427 | 0.01182 | -0.0247 | 105.1354
10.5 | 1.2815 | 0.01265 | -0.0231 | 101.3043
11 | 1.314 | 0.01346 | -0.0202 | 97.6226
11.5 | 1.3459 | 0.01439 | -0.0175 | 93.5302
12 | 1.3756 | 0.01552 | -0.0148 | 88.634
12.5 | 1.4028 | 0.01688 | -0.012 | 83.1043
13 | 1.4314 | 0.01826 | -0.0097 | 78.3899
13.5 | 1.4591 | 0.01977 | -0.0075 | 73.8037
14 | 1.4839 | 0.02154 | -0.0053 | 68.8904
14.5 | 1.5064 | 0.02357 | -0.0031 | 63.9118
15 | 1.5274 | 0.02578 | -0.0011 | 59.2475
15.5 | 1.5488 | 0.02807 | 0.0005 | 55.1763
16 | 1.567 | 0.03075 | 0.0021 | 50.9593
16.5 | 1.5798 | 0.03401 | 0.0036 | 46.451
17 | 1.5947 | 0.03726 | 0.0047 | 42.7992
17.5 | 1.6072 | 0.0409 | 0.0055 | 39.2958
18 | 1.6181 | 0.04486 | 0.006 | 36.07
18.5 | 1.6244 | 0.04947 | 0.0062 | 32.8361
19 | 1.6236 | 0.05508 | 0.006 | 29.4771
19.5 | 1.6238 | 0.06089 | 0.0053 | 26.6678
20 | 1.6231 | 0.06708 | 0.0039 | 24.1965

## 85. Re 6M Mach 0.25 (1)
BIGFOIL.COM POLAR EXPORT
NACA65-414 a=0.0
NACA65-414 a=0.0 |  |  |  | Cl Max: | 1.274 | at alpha= | 10.5 | deg
JavaFoil+Calcfoil stall+Eppler ext transition |  |  |  | L/D Max: | 132.212 | at alpha= | 5 | deg
Re: | 6000000 |  |  | Cd Min: | 0.00462 | at alpha= | -0.5 | deg
Mach: | 0.25 |  |  | Cl=0 at alpha= | -1.9758 | deg
|  |  |  | @ Cl=0.1, Cd= | 0.0064149
|  |  |  | @ Cl=0.4, Cd= | 0.0049102
|  |  |  | @ Cl=0.6, Cd= | 0.0058036
alpha (deg) | Cl | Cd | Cm | Cl/Cd
-14 | -0.424 | 0.10913 | -0.006 | -3.888
-13.5 | -0.467 | 0.1018 | -0.006 | -4.584
-13 | -0.504 | 0.09579 | -0.006 | -5.262
-12.5 | -0.536 | 0.08814 | -0.007 | -6.083
-12 | -0.562 | 0.08141 | -0.007 | -6.908
-11.5 | -0.582 | 0.07478 | -0.008 | -7.787
-11 | -0.596 | 0.06934 | -0.008 | -8.592
-10.5 | -0.602 | 0.06478 | -0.009 | -9.296
-10 | -0.602 | 0.06012 | -0.009 | -10.012
-9.5 | -0.598 | 0.05375 | -0.011 | -11.128
-9 | -0.711 | 0.01026 | -0.019 | -69.291
-8.5 | -0.692 | 0.00975 | -0.02 | -71.045
-8 | -0.661 | 0.00918 | -0.02 | -71.97
-7.5 | -0.623 | 0.00886 | -0.021 | -70.254
-7 | -0.579 | 0.00847 | -0.022 | -68.403
-6.5 | -0.53 | 0.00819 | -0.023 | -64.737
-6 | -0.478 | 0.00796 | -0.023 | -60.018
-5.5 | -0.423 | 0.00767 | -0.024 | -55.206
-5 | -0.367 | 0.00748 | -0.025 | -49.037
-4.5 | -0.308 | 0.00731 | -0.026 | -42.162
-4 | -0.249 | 0.00709 | -0.026 | -35.048
-3.5 | -0.188 | 0.00694 | -0.027 | -27.103
-3 | -0.127 | 0.00682 | -0.028 | -18.601
-2.5 | -0.065 | 0.00668 | -0.029 | -9.763
-2 | -0.003 | 0.00659 | -0.029 | -0.476
-1.5 | 0.059 | 0.00648 | -0.03 | 9.122
-1 | 0.122 | 0.00638 | -0.031 | 19.051
-0.5 | 0.184 | 0.00462 | -0.032 | 39.939
0 | 0.247 | 0.00473 | -0.033 | 52.183
0.5 | 0.31 | 0.00478 | -0.033 | 64.721
1 | 0.371 | 0.00484 | -0.034 | 76.647
1.5 | 0.433 | 0.00499 | -0.035 | 86.851
2 | 0.495 | 0.00514 | -0.036 | 96.392
2.5 | 0.557 | 0.00554 | -0.037 | 100.671
3 | 0.619 | 0.00592 | -0.038 | 104.618
3.5 | 0.681 | 0.00622 | -0.038 | 109.555
4 | 0.741 | 0.00632 | -0.039 | 117.235
4.5 | 0.801 | 0.0064 | -0.04 | 125.045
5 | 0.858 | 0.00649 | -0.041 | 132.212
5.5 | 0.914 | 0.00797 | -0.041 | 114.674
6 | 0.967 | 0.00866 | -0.042 | 111.581
6.5 | 1.015 | 0.01071 | -0.043 | 94.767
7 | 1.064 | 0.01123 | -0.043 | 94.738
7.5 | 1.111 | 0.01178 | -0.044 | 94.293
8 | 1.154 | 0.01245 | -0.045 | 92.703
8.5 | 1.192 | 0.01314 | -0.046 | 90.733
9 | 1.223 | 0.01394 | -0.046 | 87.746
9.5 | 1.248 | 0.01476 | -0.047 | 84.542
10 | 1.265 | 0.0156 | -0.048 | 81.112
10.5 | 1.274 | 0.01676 | -0.048 | 75.975
11 | 1.267 | 0.0178 | -0.049 | 71.165
11.5 | 1.248 | 0.01903 | -0.049 | 65.593
12 | 1.217 | 0.02096 | -0.05 | 58.065
12.5 | 1.175 | 0.02264 | -0.051 | 51.895
13 | 1.119 | 0.02529 | -0.051 | 44.25
13.5 | 1.049 | 0.02946 | -0.051 | 35.613
14 | 0.971 | 0.03395 | -0.051 | 28.592
14.5 | 0.79 | 0.09282 | -0.037 | 8.514
15 | 0.702 | 0.11257 | -0.03 | 6.236
15.5 | 0.623 | 0.12294 | -0.028 | 5.065

## 86. Re 6M Mach 0.25 (2)
BIGFOIL.COM POLAR EXPORT
NACA65-414 a=0.0
NACA65-414 a=0.0 |  |  |  | Cl Max: | 1.5601 | at alpha= | 17 | deg
XFOIL ncrit=9 |  |  |  | L/D Max: | 145.179 | at alpha= | 3 | deg
Re: | 6000000 |  |  | Cd Min: | 0.1968 | at alpha= | -18.5 | deg
Mach: | 0.25 |  |  | Cl=0 at alpha= | -2.1101 | deg
|  |  |  | @ Cl=0.1, Cd= | 0.0057792
|  |  |  | @ Cl=0.4, Cd= | 0.0038168
|  |  |  | @ Cl=0.6, Cd= | 0.0041678
alpha (deg) | Cl | Cd | Cm | Cl/Cd
-18.5 | -0.6279 | 0.1968 | 0.0201 | -3.1905
-17.5 | -0.6148 | 0.17769 | 0.0102 | -3.46
-17 | -0.6213 | 0.16303 | 0.0016 | -3.811
-16 | -0.9529 | 0.06914 | -0.062 | -13.7822
-15.5 | -1.0419 | 0.05144 | -0.0732 | -20.2547
-15 | -1.1129 | 0.04001 | -0.0756 | -27.8155
-14.5 | -1.1888 | 0.03048 | -0.0716 | -39.0026
-14 | -1.2217 | 0.02507 | -0.0645 | -48.7316
-13.5 | -1.2297 | 0.0217 | -0.0562 | -56.6682
-13 | -1.2141 | 0.01851 | -0.0505 | -65.5916
-12.5 | -1.1785 | 0.01637 | -0.0467 | -71.9914
-12 | -1.1345 | 0.01481 | -0.0437 | -76.6036
-11.5 | -1.0855 | 0.01362 | -0.0412 | -79.699
-11 | -1.0356 | 0.01246 | -0.039 | -83.114
-10.5 | -0.9822 | 0.01164 | -0.0373 | -84.3814
-10 | -0.9278 | 0.01089 | -0.0358 | -85.1974
-9.5 | -0.8713 | 0.01035 | -0.0347 | -84.1836
-9 | -0.8138 | 0.00991 | -0.0338 | -82.1191
-8.5 | -0.757 | 0.00937 | -0.033 | -80.7898
-8 | -0.6985 | 0.00903 | -0.0325 | -77.3533
-7.5 | -0.6396 | 0.0087 | -0.0321 | -73.5172
-6.5 | -0.5229 | 0.00798 | -0.0316 | -65.5263
-5.5 | -0.4052 | 0.00736 | -0.0316 | -55.0543
-5 | -0.3459 | 0.00712 | -0.0317 | -48.5815
-4.5 | -0.2862 | 0.00689 | -0.032 | -41.5385
-4 | -0.2265 | 0.00669 | -0.0324 | -33.8565
-3.5 | -0.1672 | 0.00641 | -0.0327 | -26.0842
-3 | -0.1072 | 0.00623 | -0.0332 | -17.2071
-2.5 | -0.0471 | 0.0061 | -0.0338 | -7.7213
-2 | 0.0133 | 0.00596 | -0.0344 | 2.2315
-1.5 | 0.0733 | 0.00585 | -0.0351 | 12.5299
-1 | 0.1336 | 0.00569 | -0.0358 | 23.4798
-0.5 | 0.1925 | 0.00539 | -0.0363 | 35.7143
0 | 0.245 | 0.00398 | -0.0364 | 61.5578
0.5 | 0.3051 | 0.00385 | -0.0372 | 79.2468
1 | 0.3659 | 0.0038 | -0.038 | 96.2895
1.5 | 0.4269 | 0.00383 | -0.0389 | 111.4621
2 | 0.4878 | 0.00391 | -0.0398 | 124.757
2.5 | 0.5484 | 0.00403 | -0.0406 | 136.0794
3 | 0.6083 | 0.00419 | -0.0414 | 145.179
3.5 | 0.6659 | 0.00459 | -0.0417 | 145.0763
4 | 0.7184 | 0.00542 | -0.0414 | 132.5461
4.5 | 0.7715 | 0.00609 | -0.0411 | 126.6831
5 | 0.8241 | 0.00673 | -0.0406 | 122.4517
5.5 | 0.8736 | 0.00751 | -0.0396 | 116.3249
6 | 0.9221 | 0.00826 | -0.0383 | 111.6344
6.5 | 0.9701 | 0.00895 | -0.0369 | 108.3911
7 | 1.0197 | 0.00948 | -0.0357 | 107.5633
7.5 | 1.0689 | 0.00994 | -0.0343 | 107.5352
8 | 1.1158 | 0.01043 | -0.0325 | 106.9799
8.5 | 1.1586 | 0.01096 | -0.03 | 105.7117
9 | 1.1866 | 0.01153 | -0.0247 | 102.9141
9.5 | 1.215 | 0.01217 | -0.0198 | 99.8357
11 | 1.3211 | 0.01531 | -0.0115 | 86.29
11.5 | 1.3519 | 0.01671 | -0.0085 | 80.9037
12 | 1.3798 | 0.01837 | -0.0055 | 75.1116
12.5 | 1.4092 | 0.02006 | -0.0029 | 70.2493
13 | 1.4369 | 0.02194 | -0.0003 | 65.4923
13.5 | 1.459 | 0.0243 | 0.0024 | 60.0412
14 | 1.4824 | 0.02669 | 0.0047 | 55.5414
14.5 | 1.5027 | 0.02947 | 0.0069 | 50.9908
15 | 1.519 | 0.03274 | 0.0089 | 46.3958
15.5 | 1.5335 | 0.03631 | 0.0106 | 42.2335
16 | 1.5464 | 0.04028 | 0.0119 | 38.3913
16.5 | 1.5542 | 0.04487 | 0.013 | 34.6378
17 | 1.5601 | 0.04996 | 0.0135 | 31.227
17.5 | 1.5549 | 0.05646 | 0.0134 | 27.5399
18 | 1.5574 | 0.06254 | 0.0127 | 24.9025
18.5 | 1.5518 | 0.06989 | 0.0111 | 22.2035
19 | 1.5405 | 0.07841 | 0.0085 | 19.6467
19.5 | 1.5237 | 0.08818 | 0.0047 | 17.2794
20 | 1.5024 | 0.09907 | -0.0002 | 15.165

## 87. Re 6M Mach 0.50 (1)
BIGFOIL.COM POLAR EXPORT
NACA65-414 a=0.0
NACA65-414 a=0.0 |  |  |  | Cl Max: | 1.246 | at alpha= | 20 | deg
JavaFoil+Calcfoil stall+Eppler ext transition |  |  |  | L/D Max: | 115.767 | at alpha= | 3 | deg
Re: | 6000000 |  |  | Cd Min: | 0.00489 | at alpha= | 0 | deg
Mach: | 0.5 |  |  | Cl=0 at alpha= | -1.9783 | deg
|  |  |  | @ Cl=0.1, Cd= | 0.0066769
|  |  |  | @ Cl=0.4, Cd= | 0.0050917
|  |  |  | @ Cl=0.6, Cd= | 0.0057675
alpha (deg) | Cl | Cd | Cm | Cl/Cd
-20 | -0.994 | 0.1545 | -0.003 | -6.433
-19.5 | -0.969 | 0.15086 | -0.004 | -6.424
-19 | -0.94 | 0.14609 | -0.004 | -6.436
-18.5 | -0.912 | 0.14308 | -0.004 | -6.371
-18 | -0.884 | 0.13723 | -0.005 | -6.444
-17.5 | -0.857 | 0.13282 | -0.005 | -6.456
-17 | -0.831 | 0.12785 | -0.005 | -6.497
-16.5 | -0.804 | 0.12422 | -0.006 | -6.471
-16 | -0.775 | 0.11813 | -0.006 | -6.56
-15.5 | -0.747 | 0.11467 | -0.006 | -6.518
-15 | -0.72 | 0.11115 | -0.006 | -6.48
-14.5 | -0.694 | 0.09653 | -0.007 | -7.186
-14 | -0.666 | 0.09057 | -0.007 | -7.356
-13.5 | -0.638 | 0.09983 | -0.007 | -6.392
-13 | -0.61 | 0.09128 | -0.008 | -6.688
-12.5 | -0.584 | 0.08215 | -0.008 | -7.104
-12 | -0.556 | 0.07617 | -0.009 | -7.304
-11.5 | -0.529 | 0.07109 | -0.009 | -7.447
-11 | -0.504 | 0.06508 | -0.01 | -7.738
-10.5 | -0.481 | 0.05666 | -0.012 | -8.491
-10 | -0.444 | 0.07196 | -0.009 | -6.176
-9.5 | -0.417 | 0.06293 | -0.01 | -6.628
-9 | -0.39 | 0.05742 | -0.01 | -6.786
-8.5 | -0.363 | 0.05276 | -0.011 | -6.871
-8 | -0.335 | 0.04871 | -0.012 | -6.885
-7.5 | -0.306 | 0.05095 | -0.011 | -6.012
-7 | -0.351 | 0.04926 | -0.011 | -7.127
-6.5 | -0.413 | 0.04264 | -0.012 | -9.684
-6 | -0.493 | 0.00881 | -0.026 | -55.937
-5.5 | -0.451 | 0.00849 | -0.027 | -53.096
-5 | -0.398 | 0.00817 | -0.028 | -48.719
-4.5 | -0.338 | 0.00788 | -0.029 | -42.903
-4 | -0.274 | 0.00763 | -0.029 | -35.935
-3.5 | -0.208 | 0.00736 | -0.03 | -28.312
-3 | -0.141 | 0.00716 | -0.031 | -19.701
-2.5 | -0.073 | 0.00697 | -0.032 | -10.422
-2 | -0.003 | 0.00684 | -0.033 | -0.511
-1.5 | 0.066 | 0.00674 | -0.034 | 9.793
-1 | 0.136 | 0.00661 | -0.035 | 20.548
-0.5 | 0.206 | 0.00658 | -0.036 | 31.324
0 | 0.276 | 0.00489 | -0.037 | 56.482
0.5 | 0.346 | 0.00499 | -0.037 | 69.371
1 | 0.415 | 0.00512 | -0.038 | 81.019
1.5 | 0.484 | 0.00526 | -0.039 | 92.1
2 | 0.553 | 0.00557 | -0.04 | 99.275
2.5 | 0.622 | 0.00586 | -0.041 | 106.07
3 | 0.689 | 0.00596 | -0.042 | 115.767
3.5 | 0.756 | 0.00678 | -0.043 | 111.551
4 | 0.821 | 0.00736 | -0.043 | 111.626
4.5 | 0.884 | 0.00799 | -0.044 | 110.689
5 | 0.945 | 0.00873 | -0.045 | 108.249
5.5 | 1.003 | 0.00963 | -0.046 | 104.173
6 | 1.052 | 0.01236 | -0.046 | 85.123
6.5 | 1.1 | 0.01317 | -0.047 | 83.52
7 | 1.14 | 0.01409 | -0.048 | 80.891
7.5 | 1.167 | 0.01524 | -0.049 | 76.598
8 | 1.176 | 0.01648 | -0.049 | 71.33
8.5 | 1.141 | 0.01818 | -0.05 | 62.772
9 | 0.604 | 0.05969 | -0.027 | 10.113
9.5 | 0.747 | 0.02227 | -0.051 | 33.527
10 | 0.654 | 0.0712 | -0.024 | 9.19
10.5 | 0.807 | 0.02448 | -0.053 | 32.987
11 | 0.832 | 0.02801 | -0.053 | 29.7
11.5 | 0.737 | 0.08279 | -0.029 | 8.9
12 | 0.892 | 0.03021 | -0.055 | 29.531
12.5 | 0.905 | 0.03804 | -0.054 | 23.786
13 | 0.821 | 0.09441 | -0.033 | 8.693
13.5 | 0.843 | 0.10083 | -0.031 | 8.364
14 | 0.87 | 0.10376 | -0.032 | 8.38
14.5 | 0.905 | 0.10718 | -0.038 | 8.445
15 | 0.932 | 0.11609 | -0.038 | 8.026
15.5 | 0.953 | 0.11632 | -0.036 | 8.189
16 | 0.988 | 0.11951 | -0.041 | 8.27
16.5 | 1.023 | 0.1227 | -0.044 | 8.336
17 | 1.032 | 0.127 | -0.039 | 8.126
17.5 | 1.08 | 0.12349 | -0.046 | 8.747
18 | 1.132 | 0.11324 | -0.052 | 9.998
18.5 | 1.113 | 0.14111 | -0.042 | 7.887
19 | 1.145 | 0.14604 | -0.045 | 7.844
19.5 | 1.201 | 0.13315 | -0.052 | 9.017
20 | 1.246 | 0.12559 | -0.056 | 9.919

## 88. Re 6M Mach 0.50 (2)
BIGFOIL.COM POLAR EXPORT
NACA65-414 a=0.0
NACA65-414 a=0.0 |  |  |  | Cl Max: | 1.2911 | at alpha= | 10.5 | deg
XFOIL ncrit=9 |  |  |  | L/D Max: | 156.935 | at alpha= | 3 | deg
Re: | 6000000 |  |  | Cd Min: | 0.25498 | at alpha= | -20 | deg
Mach: | 0.5 |  |  | Cl=0 at alpha= | -2.1536 | deg
|  |  |  | @ Cl=0.1, Cd= | 0.0059959
|  |  |  | @ Cl=0.4, Cd= | 0.0039833
|  |  |  | @ Cl=0.6, Cd= | 0.0042164
alpha (deg) | Cl | Cd | Cm | Cl/Cd
-20 | -0.6982 | 0.25498 | 0.047 | -2.7383
-18.5 | -0.6336 | 0.23109 | 0.0324 | -2.7418
-18 | -0.6133 | 0.22287 | 0.0278 | -2.7518
-17.5 | -0.5941 | 0.21353 | 0.0227 | -2.7823
-16.5 | -0.5564 | 0.19514 | 0.0125 | -2.8513
-15.5 | -0.5185 | 0.1777 | 0.0024 | -2.9178
-15 | -0.5001 | 0.16917 | -0.0025 | -2.9562
-14.5 | -0.4849 | 0.15984 | -0.0078 | -3.0337
-13.5 | -0.4623 | 0.14008 | -0.0187 | -3.3003
-13 | -0.447 | 0.13175 | -0.0236 | -3.3928
-12.5 | -0.4422 | 0.12133 | -0.0295 | -3.6446
-12 | -0.4369 | 0.11152 | -0.0353 | -3.9177
-11.5 | -0.4365 | 0.10122 | -0.0415 | -4.3124
-11 | -0.4289 | 0.09285 | -0.0465 | -4.6193
-10.5 | -0.4332 | 0.08268 | -0.0529 | -5.2395
-10 | -0.449 | 0.07088 | -0.061 | -6.3347
-9.5 | -0.4711 | 0.0576 | -0.0726 | -8.1788
-9 | -0.5076 | 0.04798 | -0.0777 | -10.5794
-8.5 | -0.5461 | 0.04124 | -0.0757 | -13.242
-8 | -0.5852 | 0.03511 | -0.0682 | -16.6676
-7.5 | -0.588 | 0.02887 | -0.0627 | -20.3672
-7 | -0.584 | 0.02149 | -0.0568 | -27.1754
-6.5 | -0.5649 | 0.01377 | -0.0514 | -41.024
-6 | -0.5132 | 0.01047 | -0.0477 | -49.0162
-5.5 | -0.4531 | 0.00899 | -0.0447 | -50.4004
-5 | -0.3872 | 0.00827 | -0.0427 | -46.8198
-4.5 | -0.3205 | 0.0077 | -0.0413 | -41.6234
-4 | -0.2527 | 0.00726 | -0.0405 | -34.8072
-3.5 | -0.1844 | 0.00694 | -0.04 | -26.5706
-3 | -0.1167 | 0.00655 | -0.0397 | -17.8168
-2.5 | -0.0478 | 0.00633 | -0.0398 | -7.5513
-2 | 0.0212 | 0.00617 | -0.0402 | 3.436
-1.5 | 0.0903 | 0.00601 | -0.0407 | 15.025
-1 | 0.159 | 0.00591 | -0.0414 | 26.9036
-0.5 | 0.2273 | 0.0057 | -0.042 | 39.8772
0 | 0.2841 | 0.00416 | -0.0416 | 68.2933
0.5 | 0.353 | 0.00399 | -0.0425 | 88.4712
1 | 0.4227 | 0.00398 | -0.0434 | 106.206
1.5 | 0.4926 | 0.00404 | -0.0444 | 121.9307
2.5 | 0.6326 | 0.00427 | -0.046 | 148.1499
3 | 0.7015 | 0.00447 | -0.0466 | 156.9351
3.5 | 0.767 | 0.00492 | -0.0465 | 155.8943
4 | 0.8245 | 0.0058 | -0.0451 | 142.1552
4.5 | 0.8784 | 0.00673 | -0.0429 | 130.5201
5 | 0.9281 | 0.00768 | -0.0399 | 120.8464
5.5 | 0.9673 | 0.00881 | -0.0349 | 109.7957
6 | 0.9875 | 0.00991 | -0.0266 | 99.6468
6.5 | 1.0162 | 0.01101 | -0.0201 | 92.2979
7 | 1.0538 | 0.01211 | -0.0153 | 87.019
7.5 | 1.0914 | 0.01338 | -0.0106 | 81.5695
8 | 1.13 | 0.01476 | -0.0062 | 76.5583
8.5 | 1.1627 | 0.01644 | -0.0013 | 70.7238
9.5 | 1.2471 | 0.02061 | 0.0043 | 60.5095
10 | 1.2716 | 0.02356 | 0.0089 | 53.9728
10.5 | 1.2911 | 0.02702 | 0.0133 | 47.7831
11 | 1.2909 | 0.03207 | 0.0179 | 40.2526
11.5 | 1.2779 | 0.03841 | 0.0216 | 33.27
12 | 1.2495 | 0.0464 | 0.0241 | 26.9289
12.5 | 1.221 | 0.05532 | 0.0247 | 22.0716
13 | 1.1891 | 0.06567 | 0.0228 | 18.1072
13.5 | 1.157 | 0.07734 | 0.0186 | 14.9599
14 | 1.1266 | 0.09006 | 0.0123 | 12.5094
14.5 | 1.0974 | 0.10372 | 0.0043 | 10.5804
15 | 1.0723 | 0.11776 | -0.0045 | 9.1058
15.5 | 1.0495 | 0.13217 | -0.0139 | 7.9405

## 89. Re 7M Mach 0.00 (1)
BIGFOIL.COM POLAR EXPORT
NACA65-414 a=0.0
NACA65-414 a=0.0 |  |  |  | Cl Max: | 1.309 | at alpha= | 11.5 | deg
JavaFoil+Calcfoil stall+Eppler ext transition |  |  |  | L/D Max: | 125.955 | at alpha= | 5 | deg
Re: | 7000000 |  |  | Cd Min: | 0.00457 | at alpha= | -0.5 | deg
Mach: | 0 |  |  | Cl=0 at alpha= | -1.975 | deg
|  |  |  | @ Cl=0.1, Cd= | 0.0062448
|  |  |  | @ Cl=0.4, Cd= | 0.0048338
|  |  |  | @ Cl=0.6, Cd= | 0.0058
alpha (deg) | Cl | Cd | Cm | Cl/Cd
-15.5 | -0.641 | 0.11261 | -0.005 | -5.695
-15 | -0.654 | 0.10605 | -0.005 | -6.171
-14.5 | -0.666 | 0.09982 | -0.006 | -6.67
-14 | -0.675 | 0.09325 | -0.006 | -7.243
-13.5 | -0.682 | 0.08859 | -0.006 | -7.704
-13 | -0.686 | 0.08367 | -0.007 | -8.201
-12.5 | -0.687 | 0.07883 | -0.007 | -8.722
-12 | -0.687 | 0.07262 | -0.008 | -9.457
-11.5 | -0.682 | 0.06783 | -0.008 | -10.05
-11 | -0.675 | 0.06177 | -0.009 | -10.933
-10.5 | -0.793 | 0.01162 | -0.016 | -68.256
-10 | -0.79 | 0.01033 | -0.017 | -76.52
-9.5 | -0.764 | 0.00975 | -0.018 | -78.386
-9 | -0.734 | 0.0093 | -0.018 | -78.946
-8.5 | -0.699 | 0.0089 | -0.019 | -78.488
-8 | -0.66 | 0.00852 | -0.02 | -77.391
-7.5 | -0.617 | 0.00831 | -0.02 | -74.175
-7 | -0.57 | 0.00801 | -0.021 | -71.13
-6.5 | -0.519 | 0.00779 | -0.022 | -66.708
-6 | -0.467 | 0.00754 | -0.023 | -61.93
-5.5 | -0.413 | 0.00735 | -0.023 | -56.128
-5 | -0.357 | 0.00718 | -0.024 | -49.679
-4.5 | -0.299 | 0.00699 | -0.025 | -42.852
-4 | -0.241 | 0.00684 | -0.026 | -35.246
-3.5 | -0.182 | 0.0067 | -0.026 | -27.2
-3 | -0.123 | 0.00659 | -0.027 | -18.661
-2.5 | -0.063 | 0.00648 | -0.028 | -9.743
-2 | -0.003 | 0.00638 | -0.029 | -0.476
-1.5 | 0.057 | 0.00628 | -0.029 | 9.123
-1 | 0.118 | 0.00623 | -0.03 | 18.913
-0.5 | 0.179 | 0.00457 | -0.031 | 39.056
0 | 0.239 | 0.0046 | -0.032 | 51.994
0.5 | 0.3 | 0.0047 | -0.032 | 63.839
1 | 0.359 | 0.00478 | -0.033 | 75.266
1.5 | 0.42 | 0.00486 | -0.034 | 86.261
2 | 0.48 | 0.00519 | -0.035 | 92.384
2.5 | 0.54 | 0.00555 | -0.036 | 97.218
3 | 0.6 | 0.0058 | -0.036 | 103.329
3.5 | 0.66 | 0.00608 | -0.037 | 108.452
4 | 0.718 | 0.00619 | -0.038 | 116.088
4.5 | 0.776 | 0.00655 | -0.039 | 118.569
5 | 0.834 | 0.00662 | -0.039 | 125.955
5.5 | 0.889 | 0.0071 | -0.04 | 125.223
6 | 0.942 | 0.0082 | -0.041 | 114.842
6.5 | 0.99 | 0.00994 | -0.041 | 99.617
7 | 1.04 | 0.01037 | -0.042 | 100.269
7.5 | 1.087 | 0.01084 | -0.043 | 100.293
8 | 1.132 | 0.01134 | -0.044 | 99.832
8.5 | 1.174 | 0.01192 | -0.044 | 98.45
9 | 1.21 | 0.01256 | -0.045 | 96.362
9.5 | 1.242 | 0.0132 | -0.046 | 94.076
10 | 1.27 | 0.0139 | -0.046 | 91.352
10.5 | 1.292 | 0.01462 | -0.047 | 88.353
11 | 1.304 | 0.01547 | -0.048 | 84.308
11.5 | 1.309 | 0.01646 | -0.048 | 79.531
12 | 1.308 | 0.01756 | -0.049 | 74.491
12.5 | 1.301 | 0.0187 | -0.049 | 69.573
13 | 1.287 | 0.02002 | -0.05 | 64.272
13.5 | 1.267 | 0.02168 | -0.051 | 58.419
14 | 1.242 | 0.02324 | -0.051 | 53.436
14.5 | 1.211 | 0.02543 | -0.052 | 47.63
15 | 1.176 | 0.02807 | -0.052 | 41.888
15.5 | 1.139 | 0.03028 | -0.052 | 37.609
16 | 1.09 | 0.0366 | -0.052 | 29.781
16.5 | 1.045 | 0.04152 | -0.052 | 25.159

## 90. Re 7M Mach 0.00 (2)
BIGFOIL.COM POLAR EXPORT
NACA65-414 a=0.0
NACA65-414 a=0.0 |  |  |  | Cl Max: | 1.6594 | at alpha= | 20 | deg
XFOIL ncrit=9 |  |  |  | L/D Max: | 140.627 | at alpha= | 3 | deg
Re: | 7000000 |  |  | Cd Min: | 0.05989 | at alpha= | 20 | deg
Mach: | 0 |  |  | Cl=0 at alpha= | -2.094 | deg
|  |  |  | @ Cl=0.1, Cd= | 0.0055749
|  |  |  | @ Cl=0.4, Cd= | 0.0037167
|  |  |  | @ Cl=0.6, Cd= | 0.0043438
alpha (deg) | Cl | Cd | Cm | Cl/Cd
-20 | -1.5001 | 0.03881 | -0.065 | -38.6524
-19.5 | -1.5113 | 0.03356 | -0.0644 | -45.0328
-19 | -1.508 | 0.02997 | -0.0629 | -50.317
-18.5 | -1.5043 | 0.02668 | -0.0606 | -56.3831
-18 | -1.4918 | 0.02428 | -0.058 | -61.4415
-17.5 | -1.4761 | 0.02224 | -0.055 | -66.3714
-17 | -1.4561 | 0.02079 | -0.0517 | -70.0385
-16.5 | -1.4354 | 0.01953 | -0.0479 | -73.4972
-16 | -1.4126 | 0.01843 | -0.0439 | -76.6468
-15.5 | -1.3909 | 0.01739 | -0.0392 | -79.9827
-15 | -1.3587 | 0.01627 | -0.0362 | -83.5095
-14.5 | -1.3216 | 0.01517 | -0.034 | -87.1193
-14 | -1.2799 | 0.01429 | -0.0324 | -89.5661
-13.5 | -1.2351 | 0.01357 | -0.0312 | -91.0169
-13 | -1.1892 | 0.01283 | -0.0301 | -92.689
-12.5 | -1.1429 | 0.01205 | -0.029 | -94.8465
-12 | -1.094 | 0.01145 | -0.0284 | -95.5459
-11.5 | -1.0435 | 0.01095 | -0.0279 | -95.2968
-11 | -0.9934 | 0.01036 | -0.0274 | -95.888
-10.5 | -0.9414 | 0.00992 | -0.0271 | -94.8992
-10 | -0.8883 | 0.00956 | -0.027 | -92.9184
-9.5 | -0.8347 | 0.00919 | -0.0269 | -90.827
-9 | -0.7814 | 0.00877 | -0.0268 | -89.0992
-8.5 | -0.7267 | 0.00845 | -0.027 | -86
-8 | -0.6715 | 0.00819 | -0.0272 | -81.9902
-7.5 | -0.6157 | 0.00794 | -0.0275 | -77.5441
-7 | -0.5595 | 0.00775 | -0.0279 | -72.1935
-6.5 | -0.5045 | 0.00736 | -0.028 | -68.5462
-6 | -0.4483 | 0.00712 | -0.0283 | -62.9635
-5.5 | -0.3916 | 0.0069 | -0.0288 | -56.7536
-5 | -0.3347 | 0.00671 | -0.0293 | -49.8808
-4.5 | -0.2774 | 0.00652 | -0.0298 | -42.546
-4 | -0.22 | 0.00637 | -0.0304 | -34.5369
-3.5 | -0.1627 | 0.00615 | -0.0309 | -26.4553
-3 | -0.105 | 0.00599 | -0.0315 | -17.5292
-2.5 | -0.0471 | 0.00588 | -0.0322 | -8.0102
-2 | 0.0109 | 0.00577 | -0.0329 | 1.8891
-1.5 | 0.0689 | 0.00565 | -0.0336 | 12.1947
-1 | 0.1269 | 0.00551 | -0.0343 | 23.0309
-0.5 | 0.184 | 0.00524 | -0.0349 | 35.1145
0 | 0.2357 | 0.00396 | -0.0351 | 59.5202
0.5 | 0.2931 | 0.00374 | -0.0359 | 78.369
1 | 0.3513 | 0.0037 | -0.0367 | 94.9459
1.5 | 0.4098 | 0.00372 | -0.0375 | 110.1613
2 | 0.4684 | 0.00381 | -0.0384 | 122.9396
2.5 | 0.5266 | 0.00391 | -0.0392 | 134.6803
3 | 0.5836 | 0.00415 | -0.0399 | 140.6265
4 | 0.6894 | 0.0054 | -0.0401 | 127.6667
5 | 0.7939 | 0.00651 | -0.0401 | 121.9508
6 | 0.8933 | 0.00778 | -0.0392 | 114.8201
6.5 | 0.9422 | 0.00837 | -0.0386 | 112.5687
7 | 0.9921 | 0.00883 | -0.0382 | 112.3556
7.5 | 1.042 | 0.00923 | -0.0377 | 112.8927
8 | 1.0905 | 0.00966 | -0.0371 | 112.8882
8.5 | 1.1385 | 0.01005 | -0.0363 | 113.2836
9 | 1.1834 | 0.01053 | -0.0351 | 112.3837
9.5 | 1.227 | 0.01096 | -0.0336 | 111.9526
10 | 1.2624 | 0.01147 | -0.0306 | 110.061
11 | 1.3248 | 0.01267 | -0.0236 | 104.562
11.5 | 1.3555 | 0.01352 | -0.0207 | 100.2589
12 | 1.3846 | 0.01455 | -0.0178 | 95.1615
12.5 | 1.4126 | 0.01574 | -0.015 | 89.7459
13 | 1.4424 | 0.01691 | -0.0127 | 85.2986
13.5 | 1.4707 | 0.01826 | -0.0105 | 80.5422
14 | 1.4954 | 0.0199 | -0.0082 | 75.1457
14.5 | 1.5187 | 0.02171 | -0.006 | 69.9539
15 | 1.5422 | 0.02361 | -0.0041 | 65.3198
15.5 | 1.5641 | 0.0257 | -0.0023 | 60.8599
16 | 1.5831 | 0.0281 | -0.0006 | 56.3381
16.5 | 1.5983 | 0.03094 | 0.001 | 51.658
17 | 1.6137 | 0.03391 | 0.0023 | 47.5877
17.5 | 1.628 | 0.03713 | 0.0033 | 43.8459
18 | 1.6418 | 0.04055 | 0.004 | 40.4883
18.5 | 1.6494 | 0.0447 | 0.0045 | 36.8993
19 | 1.6525 | 0.04955 | 0.0047 | 33.3502
19.5 | 1.6554 | 0.05466 | 0.0044 | 30.2854
20 | 1.6594 | 0.05989 | 0.0037 | 27.7075

## 91. Re 7M Mach 0.10 (1)
BIGFOIL.COM POLAR EXPORT
NACA65-414 a=0.0
NACA65-414 a=0.0 |  |  |  | Cl Max: | 1.304 | at alpha= | 11.5 | deg
JavaFoil+Calcfoil stall+Eppler ext transition |  |  |  | L/D Max: | 132.393 | at alpha= | 5.5 | deg
Re: | 7000000 |  |  | Cd Min: | 0.00456 | at alpha= | -0.5 | deg
Mach: | 0.1 |  |  | Cl=0 at alpha= | -1.9754 | deg
|  |  |  | @ Cl=0.1, Cd= | 0.006255
|  |  |  | @ Cl=0.4, Cd= | 0.0048559
|  |  |  | @ Cl=0.6, Cd= | 0.005787
alpha (deg) | Cl | Cd | Cm | Cl/Cd
-15 | -0.623 | 0.10778 | -0.005 | -5.777
-14.5 | -0.637 | 0.10241 | -0.005 | -6.223
-14 | -0.65 | 0.09421 | -0.006 | -6.903
-13.5 | -0.661 | 0.08935 | -0.006 | -7.393
-13 | -0.668 | 0.08505 | -0.007 | -7.849
-12.5 | -0.672 | 0.07994 | -0.007 | -8.405
-12 | -0.673 | 0.07365 | -0.008 | -9.144
-11.5 | -0.671 | 0.06886 | -0.008 | -9.746
-11 | -0.665 | 0.06428 | -0.009 | -10.344
-10.5 | -0.658 | 0.05772 | -0.01 | -11.395
-10 | -0.782 | 0.00922 | -0.017 | -84.817
-9.5 | -0.762 | 0.00987 | -0.018 | -77.169
-9 | -0.733 | 0.00941 | -0.018 | -77.839
-8.5 | -0.699 | 0.00894 | -0.019 | -78.166
-8 | -0.66 | 0.00865 | -0.02 | -76.318
-7.5 | -0.618 | 0.00832 | -0.021 | -74.29
-7 | -0.572 | 0.00803 | -0.021 | -71.158
-6.5 | -0.521 | 0.00781 | -0.022 | -66.708
-6 | -0.469 | 0.00759 | -0.023 | -61.73
-5.5 | -0.414 | 0.00734 | -0.023 | -56.44
-5 | -0.358 | 0.00717 | -0.024 | -49.977
-4.5 | -0.301 | 0.00702 | -0.025 | -42.829
-4 | -0.242 | 0.0069 | -0.026 | -35.134
-3.5 | -0.183 | 0.00675 | -0.026 | -27.138
-3 | -0.124 | 0.00661 | -0.027 | -18.691
-2.5 | -0.063 | 0.0065 | -0.028 | -9.763
-2 | -0.003 | 0.00642 | -0.029 | -0.475
-1.5 | 0.058 | 0.00629 | -0.029 | 9.15
-1 | 0.118 | 0.00624 | -0.03 | 18.978
-0.5 | 0.18 | 0.00456 | -0.031 | 39.364
0 | 0.24 | 0.00463 | -0.032 | 51.929
0.5 | 0.301 | 0.00469 | -0.033 | 64.287
1 | 0.361 | 0.00476 | -0.033 | 75.876
1.5 | 0.422 | 0.00491 | -0.034 | 85.938
2 | 0.482 | 0.00519 | -0.035 | 92.96
2.5 | 0.543 | 0.00554 | -0.036 | 97.86
3 | 0.603 | 0.0058 | -0.037 | 103.936
3.5 | 0.663 | 0.00614 | -0.037 | 107.993
4 | 0.722 | 0.00618 | -0.038 | 116.748
4.5 | 0.78 | 0.00653 | -0.039 | 119.383
5 | 0.837 | 0.00664 | -0.04 | 126.119
5.5 | 0.893 | 0.00674 | -0.04 | 132.393
6 | 0.946 | 0.00826 | -0.041 | 114.466
6.5 | 0.994 | 0.01002 | -0.042 | 99.187
7 | 1.044 | 0.01046 | -0.042 | 99.759
7.5 | 1.091 | 0.01095 | -0.043 | 99.671
8 | 1.136 | 0.01147 | -0.044 | 99.021
8.5 | 1.177 | 0.01207 | -0.044 | 97.544
9 | 1.213 | 0.0127 | -0.045 | 95.528
9.5 | 1.244 | 0.0134 | -0.046 | 92.796
10 | 1.27 | 0.01411 | -0.047 | 90.037
10.5 | 1.291 | 0.01489 | -0.047 | 86.702
11 | 1.301 | 0.0157 | -0.048 | 82.879
11.5 | 1.304 | 0.01673 | -0.048 | 77.918
12 | 1.299 | 0.01788 | -0.049 | 72.675
12.5 | 1.288 | 0.01922 | -0.05 | 67
13 | 1.269 | 0.02081 | -0.05 | 60.983
13.5 | 1.245 | 0.02222 | -0.051 | 56.02
14 | 1.214 | 0.02426 | -0.051 | 50.043
14.5 | 1.179 | 0.02625 | -0.052 | 44.904
15 | 1.138 | 0.02922 | -0.052 | 38.934
15.5 | 1.087 | 0.03463 | -0.052 | 31.396
16 | 1.036 | 0.04046 | -0.052 | 25.601
16.5 | 0.983 | 0.04756 | -0.052 | 20.658

## 92. Re 7M Mach 0.10 (2)
BIGFOIL.COM POLAR EXPORT
NACA65-414 a=0.0
NACA65-414 a=0.0 |  |  |  | Cl Max: | 1.6483 | at alpha= | 20 | deg
XFOIL ncrit=9 |  |  |  | L/D Max: | 141.178 | at alpha= | 3 | deg
Re: | 7000000 |  |  | Cd Min: | 0.06383 | at alpha= | 20 | deg
Mach: | 0.1 |  |  | Cl=0 at alpha= | -2.0959 | deg
|  |  |  | @ Cl=0.1, Cd= | 0.0055868
|  |  |  | @ Cl=0.4, Cd= | 0.0037236
|  |  |  | @ Cl=0.6, Cd= | 0.0042683
alpha (deg) | Cl | Cd | Cm | Cl/Cd
-20 | -1.4106 | 0.05084 | -0.0656 | -27.7459
-19.5 | -1.4396 | 0.04245 | -0.068 | -33.9128
-19 | -1.4563 | 0.03633 | -0.0681 | -40.0853
-18.5 | -1.4688 | 0.0312 | -0.0666 | -47.0769
-18 | -1.4664 | 0.02769 | -0.0642 | -52.9577
-17 | -1.444 | 0.02273 | -0.0581 | -63.5284
-16.5 | -1.4296 | 0.02096 | -0.0538 | -68.2061
-16 | -1.4093 | 0.01955 | -0.0496 | -72.087
-15.5 | -1.3876 | 0.01835 | -0.045 | -75.6185
-15 | -1.3615 | 0.01734 | -0.0406 | -78.5179
-14.5 | -1.3258 | 0.01613 | -0.0379 | -82.1947
-14 | -1.2868 | 0.01499 | -0.0356 | -85.8439
-13.5 | -1.244 | 0.01403 | -0.0338 | -88.6671
-13 | -1.1973 | 0.0133 | -0.0326 | -90.0226
-12.5 | -1.1505 | 0.01249 | -0.0313 | -92.1137
-12 | -1.1024 | 0.01172 | -0.0302 | -94.0614
-11.5 | -1.0518 | 0.01116 | -0.0295 | -94.2473
-11 | -1.0006 | 0.01059 | -0.0289 | -94.4854
-10.5 | -0.9487 | 0.01006 | -0.0284 | -94.3042
-10 | -0.8952 | 0.00967 | -0.0281 | -92.575
-9.5 | -0.8408 | 0.00931 | -0.028 | -90.3115
-9 | -0.7871 | 0.00887 | -0.0277 | -88.7373
-8.5 | -0.732 | 0.00853 | -0.0277 | -85.8148
-8 | -0.6762 | 0.00825 | -0.0278 | -81.9636
-7.5 | -0.62 | 0.00799 | -0.0281 | -77.597
-7 | -0.5632 | 0.00779 | -0.0284 | -72.2978
-6.5 | -0.5077 | 0.00741 | -0.0285 | -68.5155
-6 | -0.4511 | 0.00715 | -0.0287 | -63.0909
-5.5 | -0.394 | 0.00693 | -0.0291 | -56.8543
-5 | -0.3367 | 0.00673 | -0.0296 | -50.0297
-4.5 | -0.279 | 0.00654 | -0.0301 | -42.6606
-4 | -0.2212 | 0.00638 | -0.0306 | -34.6708
-3.5 | -0.1635 | 0.00616 | -0.0311 | -26.5422
-3 | -0.1055 | 0.006 | -0.0317 | -17.5833
-2.5 | -0.0472 | 0.00588 | -0.0324 | -8.0272
-2 | 0.0112 | 0.00577 | -0.0331 | 1.9411
-1.5 | 0.0695 | 0.00566 | -0.0338 | 12.2792
-1 | 0.1278 | 0.00552 | -0.0345 | 23.1522
-0.5 | 0.1854 | 0.00526 | -0.0351 | 35.2471
0 | 0.2372 | 0.00397 | -0.0353 | 59.7481
0.5 | 0.295 | 0.00374 | -0.0361 | 78.877
1 | 0.3536 | 0.0037 | -0.0369 | 95.5676
1.5 | 0.4125 | 0.00373 | -0.0377 | 110.5898
2 | 0.4714 | 0.00382 | -0.0386 | 123.4031
2.5 | 0.5299 | 0.00392 | -0.0394 | 135.1786
3 | 0.5873 | 0.00416 | -0.0401 | 141.1779
3.5 | 0.6424 | 0.00463 | -0.0405 | 138.7473
4 | 0.6936 | 0.00541 | -0.0403 | 128.207
4.5 | 0.7465 | 0.00597 | -0.0403 | 125.0419
5 | 0.7986 | 0.00654 | -0.0402 | 122.1101
6 | 0.898 | 0.00785 | -0.0391 | 114.3949
6.5 | 0.947 | 0.00844 | -0.0385 | 112.2038
7 | 0.9972 | 0.00889 | -0.0379 | 112.171
7.5 | 1.0473 | 0.00929 | -0.0374 | 112.7341
8 | 1.096 | 0.00972 | -0.0366 | 112.7572
8.5 | 1.1435 | 0.01015 | -0.0357 | 112.6601
9 | 1.1884 | 0.01062 | -0.0343 | 111.9021
9.5 | 1.2311 | 0.01108 | -0.0325 | 111.1101
10 | 1.2602 | 0.0116 | -0.0281 | 108.6379
10.5 | 1.294 | 0.01217 | -0.025 | 106.327
11 | 1.3258 | 0.01293 | -0.0218 | 102.5367
11.5 | 1.3565 | 0.01385 | -0.0188 | 97.9422
12 | 1.3855 | 0.01496 | -0.0159 | 92.6136
12.5 | 1.4144 | 0.01619 | -0.0132 | 87.3626
13 | 1.4442 | 0.01745 | -0.0109 | 82.7622
13.5 | 1.4714 | 0.01894 | -0.0085 | 77.6874
14 | 1.4953 | 0.02072 | -0.0061 | 72.167
14.5 | 1.5185 | 0.02265 | -0.0039 | 67.0419
15 | 1.5426 | 0.02461 | -0.0021 | 62.6818
15.5 | 1.5628 | 0.02693 | -0.0002 | 58.0319
16 | 1.5788 | 0.02971 | 0.0016 | 53.1404
16.5 | 1.5956 | 0.03257 | 0.0031 | 48.9899
17 | 1.6111 | 0.03569 | 0.0043 | 45.1415
17.5 | 1.6208 | 0.03951 | 0.0053 | 41.0225
18 | 1.6327 | 0.04328 | 0.006 | 37.7241
18.5 | 1.6369 | 0.04804 | 0.0063 | 34.0737
19 | 1.6428 | 0.05281 | 0.0062 | 31.1077
19.5 | 1.6461 | 0.05815 | 0.0057 | 28.3078
20 | 1.6483 | 0.06383 | 0.0047 | 25.8233

## 93. Re 7M Mach 0.25 (1)
BIGFOIL.COM POLAR EXPORT
NACA65-414 a=0.0
NACA65-414 a=0.0 |  |  |  | Cl Max: | 1.275 | at alpha= | 10.5 | deg
JavaFoil+Calcfoil stall+Eppler ext transition |  |  |  | L/D Max: | 132.09 | at alpha= | 5 | deg
Re: | 7000000 |  |  | Cd Min: | 0.00462 | at alpha= | -0.5 | deg
Mach: | 0.25 |  |  | Cl=0 at alpha= | -1.9758 | deg
|  |  |  | @ Cl=0.1, Cd= | 0.0063044
|  |  |  | @ Cl=0.4, Cd= | 0.0049055
|  |  |  | @ Cl=0.6, Cd= | 0.0058203
alpha (deg) | Cl | Cd | Cm | Cl/Cd
-14 | -0.424 | 0.10869 | -0.006 | -3.904
-13.5 | -0.467 | 0.10121 | -0.006 | -4.611
-13 | -0.504 | 0.09328 | -0.006 | -5.404
-12.5 | -0.536 | 0.08741 | -0.007 | -6.136
-12 | -0.562 | 0.08082 | -0.007 | -6.959
-11.5 | -0.582 | 0.07425 | -0.008 | -7.844
-11 | -0.596 | 0.06916 | -0.008 | -8.619
-10.5 | -0.602 | 0.06415 | -0.009 | -9.393
-10 | -0.602 | 0.0596 | -0.009 | -10.108
-9.5 | -0.601 | 0.05176 | -0.011 | -11.613
-9 | -0.715 | 0.00934 | -0.019 | -76.601
-8.5 | -0.693 | 0.00941 | -0.02 | -73.631
-8 | -0.661 | 0.00894 | -0.02 | -73.9
-7.5 | -0.623 | 0.00863 | -0.021 | -72.132
-7 | -0.579 | 0.00827 | -0.022 | -70.055
-6.5 | -0.53 | 0.00799 | -0.023 | -66.323
-6 | -0.478 | 0.00775 | -0.023 | -61.652
-5.5 | -0.423 | 0.00754 | -0.024 | -56.154
-5 | -0.367 | 0.00729 | -0.025 | -50.3
-4.5 | -0.308 | 0.00713 | -0.026 | -43.251
-4 | -0.249 | 0.00695 | -0.026 | -35.759
-3.5 | -0.188 | 0.00683 | -0.027 | -27.548
-3 | -0.127 | 0.00669 | -0.028 | -18.955
-2.5 | -0.065 | 0.00656 | -0.029 | -9.934
-2 | -0.003 | 0.00647 | -0.029 | -0.484
-1.5 | 0.059 | 0.00635 | -0.03 | 9.324
-1 | 0.122 | 0.00628 | -0.031 | 19.361
-0.5 | 0.184 | 0.00462 | -0.032 | 39.942
0 | 0.247 | 0.00466 | -0.033 | 52.996
0.5 | 0.31 | 0.00472 | -0.033 | 65.568
1 | 0.371 | 0.00484 | -0.034 | 76.671
1.5 | 0.433 | 0.00498 | -0.035 | 86.979
2 | 0.495 | 0.00528 | -0.036 | 93.91
2.5 | 0.557 | 0.00564 | -0.037 | 98.853
3 | 0.619 | 0.0059 | -0.038 | 104.979
3.5 | 0.681 | 0.00628 | -0.038 | 108.486
4 | 0.741 | 0.00637 | -0.039 | 116.327
4.5 | 0.801 | 0.00645 | -0.04 | 124.118
5 | 0.859 | 0.0065 | -0.041 | 132.09
5.5 | 0.914 | 0.00798 | -0.041 | 114.591
6 | 0.967 | 0.00864 | -0.042 | 111.944
6.5 | 1.016 | 0.01045 | -0.043 | 97.234
7 | 1.065 | 0.01094 | -0.043 | 97.35
7.5 | 1.112 | 0.01147 | -0.044 | 96.908
8 | 1.155 | 0.01213 | -0.045 | 95.243
8.5 | 1.194 | 0.01278 | -0.046 | 93.4
9 | 1.224 | 0.01355 | -0.046 | 90.346
9.5 | 1.249 | 0.01435 | -0.047 | 87.065
10 | 1.267 | 0.01515 | -0.048 | 83.641
10.5 | 1.275 | 0.01627 | -0.048 | 78.363
11 | 1.268 | 0.01728 | -0.049 | 73.411
11.5 | 1.25 | 0.01845 | -0.05 | 67.732
12 | 1.218 | 0.02039 | -0.05 | 59.764
12.5 | 1.177 | 0.02192 | -0.051 | 53.687
13 | 1.121 | 0.02446 | -0.051 | 45.844
13.5 | 1.052 | 0.02825 | -0.051 | 37.229
14 | 0.975 | 0.03225 | -0.051 | 30.222
14.5 | 0.812 | 0.07748 | -0.042 | 10.474
15 | 0.703 | 0.1107 | -0.031 | 6.352
15.5 | 0.623 | 0.12115 | -0.029 | 5.145

## 94. Re 7M Mach 0.25 (2)
BIGFOIL.COM POLAR EXPORT
NACA65-414 a=0.0
NACA65-414 a=0.0 |  |  |  | Cl Max: | 1.5808 | at alpha= | 18 | deg
XFOIL ncrit=9 |  |  |  | L/D Max: | 144.394 | at alpha= | 3 | deg
Re: | 7000000 |  |  | Cd Min: | 0.2112 | at alpha= | -19 | deg
Mach: | 0.25 |  |  | Cl=0 at alpha= | -2.1045 | deg
|  |  |  | @ Cl=0.1, Cd= | 0.0056308
|  |  |  | @ Cl=0.4, Cd= | 0.0037522
|  |  |  | @ Cl=0.6, Cd= | 0.0041767
alpha (deg) | Cl | Cd | Cm | Cl/Cd
-19 | -0.6262 | 0.2112 | 0.0266 | -2.965
-18.5 | -0.6389 | 0.19277 | 0.0187 | -3.3143
-18 | -0.6291 | 0.18366 | 0.0133 | -3.4254
-17.5 | -0.6339 | 0.17078 | 0.0064 | -3.7118
-17 | -0.6279 | 0.16166 | 0.0012 | -3.8841
-16.5 | -0.9649 | 0.07635 | -0.0562 | -12.6379
-16 | -1.0487 | 0.05621 | -0.0714 | -18.6568
-15.5 | -1.1206 | 0.04358 | -0.0764 | -25.7136
-15 | -1.1853 | 0.03414 | -0.0752 | -34.7188
-14.5 | -1.2387 | 0.02706 | -0.0693 | -45.7761
-14 | -1.2553 | 0.02297 | -0.0618 | -54.6495
-13.5 | -1.2532 | 0.02015 | -0.054 | -62.1935
-13 | -1.2233 | 0.01788 | -0.0496 | -68.4172
-12.5 | -1.1862 | 0.0158 | -0.0458 | -75.0759
-12 | -1.142 | 0.01421 | -0.0428 | -80.3659
-11.5 | -1.0924 | 0.01306 | -0.0404 | -83.6447
-11 | -1.0406 | 0.01207 | -0.0384 | -86.2138
-10.5 | -0.9875 | 0.01119 | -0.0366 | -88.2484
-10 | -0.932 | 0.01053 | -0.0352 | -88.509
-9.5 | -0.8759 | 0.00993 | -0.034 | -88.2075
-9 | -0.8182 | 0.0095 | -0.0332 | -86.1263
-8.5 | -0.7607 | 0.00903 | -0.0324 | -84.2414
-8 | -0.7023 | 0.00864 | -0.0319 | -81.2847
-7.5 | -0.6433 | 0.00833 | -0.0316 | -77.2269
-7 | -0.5838 | 0.00806 | -0.0314 | -72.4318
-6.5 | -0.5242 | 0.00783 | -0.0314 | -66.9476
-6 | -0.4667 | 0.00735 | -0.0311 | -63.4966
-5.5 | -0.4073 | 0.0071 | -0.0312 | -57.3662
-5 | -0.3476 | 0.00686 | -0.0314 | -50.6706
-4.5 | -0.2878 | 0.00664 | -0.0318 | -43.3434
-4 | -0.2279 | 0.00646 | -0.0321 | -35.2786
-3.5 | -0.168 | 0.00625 | -0.0326 | -26.88
-3 | -0.1081 | 0.00607 | -0.0331 | -17.8089
-2.5 | -0.0477 | 0.00592 | -0.0337 | -8.0574
-2 | 0.0126 | 0.00582 | -0.0343 | 2.1649
-1.5 | 0.073 | 0.00568 | -0.035 | 12.8521
-1 | 0.1333 | 0.00557 | -0.0357 | 23.9318
-0.5 | 0.1929 | 0.00532 | -0.0364 | 36.2594
0 | 0.2458 | 0.004 | -0.0365 | 61.45
0.5 | 0.3056 | 0.00376 | -0.0373 | 81.2766
1 | 0.3662 | 0.00373 | -0.0381 | 98.1769
1.5 | 0.427 | 0.00377 | -0.039 | 113.2626
2 | 0.488 | 0.00385 | -0.0399 | 126.7532
2.5 | 0.5485 | 0.00396 | -0.0407 | 138.5101
3 | 0.6079 | 0.00421 | -0.0413 | 144.3943
3.5 | 0.6647 | 0.00468 | -0.0416 | 142.0299
4 | 0.7172 | 0.0055 | -0.0413 | 130.4
4.5 | 0.771 | 0.00612 | -0.041 | 125.9804
5 | 0.824 | 0.00673 | -0.0406 | 122.4368
5.5 | 0.8743 | 0.00746 | -0.0397 | 117.1984
6 | 0.9238 | 0.00816 | -0.0386 | 113.2108
6.5 | 0.9734 | 0.00877 | -0.0374 | 110.992
7 | 1.0239 | 0.00926 | -0.0363 | 110.5724
7.5 | 1.0739 | 0.00971 | -0.0351 | 110.5973
8 | 1.1228 | 0.01015 | -0.0337 | 110.6207
8.5 | 1.1667 | 0.01071 | -0.0313 | 108.9356
9 | 1.2019 | 0.01117 | -0.0273 | 107.6007
9.5 | 1.2295 | 0.01184 | -0.0221 | 103.8429
10 | 1.2629 | 0.01262 | -0.0185 | 100.0713
11 | 1.3327 | 0.01468 | -0.0127 | 90.7834
11.5 | 1.362 | 0.0161 | -0.0094 | 84.5963
12 | 1.3934 | 0.01753 | -0.0067 | 79.4866
12.5 | 1.4229 | 0.01916 | -0.0039 | 74.2641
13 | 1.4493 | 0.02108 | -0.0011 | 68.7524
13.5 | 1.4735 | 0.02326 | 0.0015 | 63.3491
14 | 1.4974 | 0.02556 | 0.0039 | 58.5837
14.5 | 1.5156 | 0.02843 | 0.0064 | 53.3099
15 | 1.5347 | 0.03141 | 0.0084 | 48.8602
15.5 | 1.5498 | 0.03488 | 0.0103 | 44.4323
16 | 1.5626 | 0.03875 | 0.0118 | 40.3252
16.5 | 1.5679 | 0.0435 | 0.013 | 36.0437
17 | 1.5751 | 0.04836 | 0.0137 | 32.5703
17.5 | 1.5784 | 0.05388 | 0.0138 | 29.2947
18 | 1.5808 | 0.05984 | 0.0134 | 26.4171
18.5 | 1.5764 | 0.06686 | 0.0121 | 23.5776
19 | 1.5674 | 0.07491 | 0.01 | 20.9238
19.5 | 1.5524 | 0.08416 | 0.0067 | 18.4458
20 | 1.534 | 0.09443 | 0.0023 | 16.2448

## 95. Re 7M Mach 0.50 (1)
BIGFOIL.COM POLAR EXPORT
NACA65-414 a=0.0
NACA65-414 a=0.0 |  |  |  | Cl Max: | 1.26 | at alpha= | 20 | deg
JavaFoil+Calcfoil stall+Eppler ext transition |  |  |  | L/D Max: | 115.842 | at alpha= | 3 | deg
Re: | 7000000 |  |  | Cd Min: | 0.00484 | at alpha= | 0 | deg
Mach: | 0.5 |  |  | Cl=0 at alpha= | -1.9783 | deg
|  |  |  | @ Cl=0.1, Cd= | 0.0065657
|  |  |  | @ Cl=0.4, Cd= | 0.0050217
|  |  |  | @ Cl=0.6, Cd= | 0.0058781
alpha (deg) | Cl | Cd | Cm | Cl/Cd
-20 | -0.994 | 0.15096 | -0.003 | -6.586
-19.5 | -0.97 | 0.14808 | -0.004 | -6.552
-19 | -0.941 | 0.14259 | -0.004 | -6.602
-18.5 | -0.912 | 0.14089 | -0.004 | -6.475
-18 | -0.885 | 0.13666 | -0.005 | -6.473
-17.5 | -0.858 | 0.13227 | -0.005 | -6.485
-17 | -0.831 | 0.12524 | -0.005 | -6.634
-16.5 | -0.804 | 0.12135 | -0.006 | -6.626
-16 | -0.776 | 0.11847 | -0.006 | -6.547
-15.5 | -0.748 | 0.11058 | -0.006 | -6.768
-15 | -0.721 | 0.10265 | -0.007 | -7.028
-14.5 | -0.695 | 0.09515 | -0.007 | -7.301
-14 | -0.668 | 0.08877 | -0.007 | -7.519
-13.5 | -0.638 | 0.09928 | -0.007 | -6.429
-13 | -0.611 | 0.08969 | -0.008 | -6.81
-12.5 | -0.584 | 0.08135 | -0.008 | -7.177
-12 | -0.557 | 0.07552 | -0.009 | -7.376
-11.5 | -0.531 | 0.06977 | -0.01 | -7.605
-11 | -0.507 | 0.06205 | -0.011 | -8.165
-10.5 | -0.572 | 0.01305 | -0.018 | -43.805
-10 | -0.445 | 0.0712 | -0.009 | -6.244
-9.5 | -0.417 | 0.06273 | -0.01 | -6.65
-9 | -0.39 | 0.05679 | -0.01 | -6.865
-8.5 | -0.363 | 0.05203 | -0.011 | -6.973
-8 | -0.336 | 0.04792 | -0.012 | -7.011
-7.5 | -0.306 | 0.05082 | -0.011 | -6.029
-7 | -0.351 | 0.04935 | -0.011 | -7.116
-6.5 | -0.414 | 0.0419 | -0.013 | -9.869
-6 | -0.493 | 0.00861 | -0.026 | -57.201
-5.5 | -0.451 | 0.00832 | -0.027 | -54.159
-5 | -0.398 | 0.00795 | -0.028 | -50.047
-4.5 | -0.338 | 0.0077 | -0.029 | -43.898
-4 | -0.274 | 0.0074 | -0.029 | -37.036
-3.5 | -0.208 | 0.00723 | -0.03 | -28.81
-3 | -0.141 | 0.00701 | -0.031 | -20.102
-2.5 | -0.073 | 0.00688 | -0.032 | -10.555
-2 | -0.003 | 0.00675 | -0.033 | -0.518
-1.5 | 0.066 | 0.00659 | -0.034 | 10.016
-1 | 0.136 | 0.00654 | -0.035 | 20.763
-0.5 | 0.206 | 0.00647 | -0.036 | 31.861
0 | 0.276 | 0.00484 | -0.037 | 57.126
0.5 | 0.346 | 0.00492 | -0.037 | 70.284
1 | 0.415 | 0.00505 | -0.038 | 82.136
1.5 | 0.484 | 0.00529 | -0.039 | 91.578
2 | 0.553 | 0.00581 | -0.04 | 95.161
2.5 | 0.622 | 0.00591 | -0.041 | 105.173
3 | 0.69 | 0.00595 | -0.042 | 115.842
3.5 | 0.756 | 0.00687 | -0.043 | 110.127
4 | 0.821 | 0.00739 | -0.043 | 111.11
4.5 | 0.884 | 0.00799 | -0.044 | 110.697
5 | 0.945 | 0.00875 | -0.045 | 108.087
5.5 | 1.003 | 0.0096 | -0.046 | 104.519
6 | 1.053 | 0.01204 | -0.046 | 87.521
6.5 | 1.101 | 0.01282 | -0.047 | 85.875
7 | 1.141 | 0.01371 | -0.048 | 83.225
7.5 | 1.169 | 0.01482 | -0.049 | 78.836
8 | 1.177 | 0.01602 | -0.049 | 73.469
8.5 | 1.143 | 0.01766 | -0.05 | 64.708
9 | 0.711 | 0.02172 | -0.05 | 32.759
9.5 | 0.748 | 0.02159 | -0.051 | 34.635
10 | 0.655 | 0.07001 | -0.025 | 9.352
10.5 | 0.809 | 0.02382 | -0.053 | 33.947
11 | 0.834 | 0.02716 | -0.053 | 30.703
11.5 | 0.739 | 0.08179 | -0.03 | 9.029
12 | 0.894 | 0.02914 | -0.055 | 30.687
12.5 | 0.914 | 0.03462 | -0.055 | 26.394
13 | 0.831 | 0.08808 | -0.038 | 9.435
13.5 | 0.847 | 0.09371 | -0.034 | 9.034
14 | 0.871 | 0.10296 | -0.033 | 8.46
14.5 | 0.916 | 0.09981 | -0.042 | 9.176
15 | 0.934 | 0.1142 | -0.039 | 8.176
15.5 | 0.955 | 0.11475 | -0.037 | 8.319
16 | 1 | 0.11084 | -0.045 | 9.024
16.5 | 1.028 | 0.1186 | -0.045 | 8.667
17 | 1.035 | 0.12684 | -0.04 | 8.161
17.5 | 1.108 | 0.1043 | -0.052 | 10.622
18 | 1.151 | 0.10068 | -0.055 | 11.427
18.5 | 1.113 | 0.13974 | -0.042 | 7.967
19 | 1.155 | 0.13803 | -0.047 | 8.368
19.5 | 1.221 | 0.11735 | -0.055 | 10.406
20 | 1.26 | 0.11444 | -0.057 | 11.007

## 96. Re 7M Mach 0.50 (2)
BIGFOIL.COM POLAR EXPORT
NACA65-414 a=0.0
NACA65-414 a=0.0 |  |  |  | Cl Max: | 1.3095 | at alpha= | 10.5 | deg
XFOIL ncrit=9 |  |  |  | L/D Max: | 158.352 | at alpha= | 3 | deg
Re: | 7000000 |  |  | Cd Min: | 0.22947 | at alpha= | -18.5 | deg
Mach: | 0.5 |  |  | Cl=0 at alpha= | -2.1477 | deg
|  |  |  | @ Cl=0.1, Cd= | 0.0058574
|  |  |  | @ Cl=0.4, Cd= | 0.00392
|  |  |  | @ Cl=0.6, Cd= | 0.0041145
alpha (deg) | Cl | Cd | Cm | Cl/Cd
-18.5 | -0.6378 | 0.22947 | 0.0326 | -2.7794
-18 | -0.6178 | 0.22053 | 0.0276 | -2.8014
-17.5 | -0.5955 | 0.2129 | 0.0227 | -2.7971
-17 | -0.575 | 0.2044 | 0.0177 | -2.8131
-16.5 | -0.5574 | 0.19474 | 0.0124 | -2.8623
-16 | -0.5389 | 0.18565 | 0.0073 | -2.9028
-15.5 | -0.5222 | 0.1763 | 0.002 | -2.962
-15 | -0.5039 | 0.16785 | -0.003 | -3.0021
-14.5 | -0.4882 | 0.15876 | -0.0082 | -3.0751
-14 | -0.4763 | 0.14887 | -0.0137 | -3.1994
-13.5 | -0.4686 | 0.13839 | -0.0196 | -3.3861
-13 | -0.4528 | 0.13022 | -0.0244 | -3.4772
-12.5 | -0.4482 | 0.11989 | -0.0304 | -3.7384
-12 | -0.4446 | 0.10983 | -0.0364 | -4.0481
-11.5 | -0.4486 | 0.09883 | -0.0431 | -4.5391
-11 | -0.4418 | 0.09038 | -0.0483 | -4.8882
-10.5 | -0.4443 | 0.08067 | -0.0544 | -5.5076
-10 | -0.4592 | 0.0689 | -0.0628 | -6.6647
-9.5 | -0.482 | 0.05605 | -0.0741 | -8.5995
-9 | -0.5185 | 0.04692 | -0.0782 | -11.0507
-8.5 | -0.5569 | 0.0405 | -0.0754 | -13.7506
-8 | -0.5949 | 0.03423 | -0.0677 | -17.3795
-7.5 | -0.6061 | 0.02698 | -0.0617 | -22.4648
-7 | -0.5965 | 0.01992 | -0.0559 | -29.9448
-6.5 | -0.5762 | 0.01223 | -0.0504 | -47.1137
-6 | -0.5197 | 0.00983 | -0.0469 | -52.8688
-5.5 | -0.4573 | 0.00863 | -0.0441 | -52.9896
-5 | -0.3921 | 0.00785 | -0.0421 | -49.949
-4.5 | -0.3239 | 0.00736 | -0.0408 | -44.0082
-4 | -0.2554 | 0.00698 | -0.04 | -36.5903
-3.5 | -0.1865 | 0.00666 | -0.0396 | -28.003
-3 | -0.1175 | 0.0064 | -0.0396 | -18.3594
-2.5 | -0.0489 | 0.00616 | -0.0397 | -7.9383
-2 | 0.0205 | 0.00598 | -0.0401 | 3.4281
-1.5 | 0.0896 | 0.00588 | -0.0407 | 15.2381
-1 | 0.1587 | 0.00573 | -0.0413 | 27.6963
-0.5 | 0.2273 | 0.00559 | -0.042 | 40.6619
0.5 | 0.3534 | 0.00392 | -0.0426 | 90.1531
1.5 | 0.4933 | 0.00392 | -0.0445 | 125.8418
2 | 0.5634 | 0.00403 | -0.0454 | 139.8015
2.5 | 0.6327 | 0.00419 | -0.0461 | 151.0024
3 | 0.7015 | 0.00443 | -0.0466 | 158.3521
3.5 | 0.7654 | 0.00498 | -0.0463 | 153.6948
4 | 0.8224 | 0.00587 | -0.0448 | 140.1022
4.5 | 0.8779 | 0.00672 | -0.0429 | 130.6399
5 | 0.9287 | 0.00764 | -0.04 | 121.5576
5.5 | 0.9693 | 0.00872 | -0.0353 | 111.1583
6 | 0.9939 | 0.00974 | -0.0275 | 102.0431
6.5 | 1.0254 | 0.01069 | -0.0212 | 95.9214
7 | 1.064 | 0.01171 | -0.0164 | 90.8625
7.5 | 1.1036 | 0.01287 | -0.0119 | 85.7498
8 | 1.1417 | 0.01424 | -0.0073 | 80.1756
8.5 | 1.1782 | 0.01581 | -0.0027 | 74.5225
9 | 1.2095 | 0.01753 | 0.0027 | 68.996
10 | 1.2885 | 0.02256 | 0.0082 | 57.1144
10.5 | 1.3095 | 0.02589 | 0.0128 | 50.5794
11 | 1.3088 | 0.0309 | 0.0176 | 42.356
11.5 | 1.2883 | 0.03762 | 0.0217 | 34.2451
12 | 1.26 | 0.04549 | 0.0244 | 27.6984
12.5 | 1.2313 | 0.0543 | 0.0252 | 22.6759
13 | 1.1998 | 0.06449 | 0.0236 | 18.6044
13.5 | 1.1679 | 0.076 | 0.0196 | 15.3671
14 | 1.1341 | 0.08897 | 0.0132 | 12.747
14.5 | 1.1031 | 0.1028 | 0.0051 | 10.7305
15 | 1.0769 | 0.11698 | -0.0038 | 9.2058
15.5 | 1.0545 | 0.13128 | -0.0131 | 8.0324

## 97. Re 8M Mach 0.00 (1)
BIGFOIL.COM POLAR EXPORT
NACA65-414 a=0.0
NACA65-414 a=0.0 |  |  |  | Cl Max: | 1.311 | at alpha= | 11.5 | deg
JavaFoil+Calcfoil stall+Eppler ext transition |  |  |  | L/D Max: | 125.325 | at alpha= | 5.5 | deg
Re: | 8000000 |  |  | Cd Min: | 0.00451 | at alpha= | -0.5 | deg
Mach: | 0 |  |  | Cl=0 at alpha= | -1.975 | deg
|  |  |  | @ Cl=0.1, Cd= | 0.0061759
|  |  |  | @ Cl=0.4, Cd= | 0.004938
|  |  |  | @ Cl=0.6, Cd= | 0.00584
alpha (deg) | Cl | Cd | Cm | Cl/Cd
-15.5 | -0.642 | 0.11149 | -0.005 | -5.755
-15 | -0.655 | 0.1052 | -0.005 | -6.223
-14.5 | -0.666 | 0.09952 | -0.006 | -6.692
-14 | -0.675 | 0.09441 | -0.006 | -7.153
-13.5 | -0.683 | 0.08792 | -0.006 | -7.765
-13 | -0.686 | 0.08298 | -0.007 | -8.272
-12.5 | -0.688 | 0.07815 | -0.007 | -8.8
-12 | -0.687 | 0.07178 | -0.008 | -9.577
-11.5 | -0.683 | 0.06681 | -0.009 | -10.221
-11 | -0.678 | 0.05977 | -0.01 | -11.345
-10.5 | -0.802 | 0.01075 | -0.016 | -74.544
-10 | -0.79 | 0.01004 | -0.017 | -78.763
-9.5 | -0.764 | 0.00953 | -0.018 | -80.179
-9 | -0.734 | 0.00909 | -0.018 | -80.687
-8.5 | -0.699 | 0.00869 | -0.019 | -80.407
-8 | -0.66 | 0.00836 | -0.02 | -78.903
-7.5 | -0.617 | 0.00814 | -0.02 | -75.79
-7 | -0.57 | 0.00784 | -0.021 | -72.706
-6.5 | -0.519 | 0.0076 | -0.022 | -68.335
-6 | -0.467 | 0.00742 | -0.023 | -62.899
-5.5 | -0.413 | 0.00724 | -0.023 | -56.991
-5 | -0.357 | 0.00701 | -0.024 | -50.863
-4.5 | -0.299 | 0.00686 | -0.025 | -43.624
-4 | -0.241 | 0.00674 | -0.026 | -35.772
-3.5 | -0.182 | 0.00662 | -0.026 | -27.543
-3 | -0.123 | 0.00649 | -0.027 | -18.944
-2.5 | -0.063 | 0.00638 | -0.028 | -9.9
-2 | -0.003 | 0.0063 | -0.029 | -0.482
-1.5 | 0.057 | 0.00619 | -0.029 | 9.257
-1 | 0.118 | 0.00617 | -0.03 | 19.091
-0.5 | 0.179 | 0.00451 | -0.031 | 39.63
0 | 0.239 | 0.00459 | -0.032 | 52.163
0.5 | 0.3 | 0.00465 | -0.032 | 64.421
1 | 0.359 | 0.00477 | -0.033 | 75.418
1.5 | 0.42 | 0.00502 | -0.034 | 83.618
2 | 0.48 | 0.00535 | -0.035 | 89.634
2.5 | 0.54 | 0.00559 | -0.036 | 96.574
3 | 0.6 | 0.00584 | -0.036 | 102.737
3.5 | 0.66 | 0.00614 | -0.037 | 107.45
4 | 0.719 | 0.00617 | -0.038 | 116.531
4.5 | 0.776 | 0.00658 | -0.039 | 118.014
5 | 0.834 | 0.00695 | -0.039 | 120.029
5.5 | 0.889 | 0.00709 | -0.04 | 125.325
6 | 0.942 | 0.00819 | -0.041 | 114.992
6.5 | 0.991 | 0.00972 | -0.042 | 101.944
7 | 1.041 | 0.01016 | -0.042 | 102.448
7.5 | 1.088 | 0.0106 | -0.043 | 102.66
8 | 1.133 | 0.01109 | -0.044 | 102.226
8.5 | 1.175 | 0.01165 | -0.044 | 100.904
9 | 1.211 | 0.01226 | -0.045 | 98.828
9.5 | 1.243 | 0.01288 | -0.046 | 96.533
10 | 1.271 | 0.01355 | -0.046 | 93.789
10.5 | 1.293 | 0.01425 | -0.047 | 90.736
11 | 1.305 | 0.01507 | -0.048 | 86.605
11.5 | 1.311 | 0.01604 | -0.048 | 81.715
12 | 1.31 | 0.01704 | -0.049 | 76.856
12.5 | 1.303 | 0.01812 | -0.05 | 71.873
13 | 1.288 | 0.01947 | -0.05 | 66.179
13.5 | 1.268 | 0.02108 | -0.051 | 60.174
14 | 1.244 | 0.02258 | -0.051 | 55.081
14.5 | 1.213 | 0.02468 | -0.052 | 49.143
15 | 1.177 | 0.02719 | -0.052 | 43.308
15.5 | 1.141 | 0.02931 | -0.053 | 38.916
16 | 1.092 | 0.03544 | -0.052 | 30.817
16.5 | 1.044 | 0.04148 | -0.052 | 25.161

## 98. Re 8M Mach 0.00 (2)
BIGFOIL.COM POLAR EXPORT
NACA65-414 a=0.0
NACA65-414 a=0.0 |  |  |  | Cl Max: | 1.6796 | at alpha= | 20 | deg
XFOIL ncrit=9 |  |  |  | L/D Max: | 138.81 | at alpha= | 3 | deg
Re: | 8000000 |  |  | Cd Min: | 0.05739 | at alpha= | 20 | deg
Mach: | 0 |  |  | Cl=0 at alpha= | -2.0897 | deg
|  |  |  | @ Cl=0.1, Cd= | 0.0054659
|  |  |  | @ Cl=0.4, Cd= | 0.0036448
|  |  |  | @ Cl=0.6, Cd= | 0.00436
alpha (deg) | Cl | Cd | Cm | Cl/Cd
-20 | -1.5148 | 0.03737 | -0.0651 | -40.5352
-19.5 | -1.5246 | 0.03238 | -0.0642 | -47.0846
-19 | -1.5203 | 0.02897 | -0.0625 | -52.4784
-18.5 | -1.5186 | 0.02563 | -0.0598 | -59.2509
-17.5 | -1.4883 | 0.02141 | -0.0542 | -69.5142
-17 | -1.4711 | 0.02005 | -0.0501 | -73.3716
-16.5 | -1.4501 | 0.01878 | -0.0462 | -77.2151
-16 | -1.4274 | 0.01776 | -0.0419 | -80.3716
-15.5 | -1.4016 | 0.01688 | -0.0376 | -83.0332
-15 | -1.3649 | 0.01592 | -0.0354 | -85.7349
-14.5 | -1.3268 | 0.01486 | -0.0333 | -89.2867
-14 | -1.2853 | 0.01393 | -0.0316 | -92.2685
-13.5 | -1.2405 | 0.01316 | -0.0304 | -94.2629
-13 | -1.1931 | 0.01255 | -0.0295 | -95.0677
-12.5 | -1.1465 | 0.01178 | -0.0285 | -97.326
-12 | -1.0979 | 0.01113 | -0.0278 | -98.6433
-11.5 | -1.0471 | 0.01063 | -0.0274 | -98.5042
-11 | -0.9962 | 0.01011 | -0.0269 | -98.5361
-10.5 | -0.9445 | 0.00963 | -0.0266 | -98.0789
-10 | -0.8913 | 0.00926 | -0.0265 | -96.2527
-9.5 | -0.8373 | 0.00894 | -0.0265 | -93.6577
-9 | -0.7836 | 0.00854 | -0.0265 | -91.7564
-8.5 | -0.7291 | 0.00821 | -0.0266 | -88.8063
-8 | -0.6737 | 0.00793 | -0.0268 | -84.9559
-7.5 | -0.6179 | 0.0077 | -0.0271 | -80.2468
-7 | -0.5615 | 0.00749 | -0.0275 | -74.9666
-6 | -0.4496 | 0.00692 | -0.0281 | -64.9711
-5.5 | -0.3929 | 0.00672 | -0.0286 | -58.4673
-5 | -0.3358 | 0.00651 | -0.0291 | -51.5822
-4.5 | -0.2785 | 0.00635 | -0.0296 | -43.8583
-4 | -0.2209 | 0.0062 | -0.0302 | -35.629
-3.5 | -0.1633 | 0.00602 | -0.0308 | -27.1262
-3 | -0.1057 | 0.00587 | -0.0314 | -18.0068
-2.5 | -0.0476 | 0.00574 | -0.0321 | -8.2927
-2 | 0.0104 | 0.00566 | -0.0328 | 1.8375
-1.5 | 0.0686 | 0.00552 | -0.0335 | 12.4275
-1 | 0.1266 | 0.00542 | -0.0342 | 23.3579
-0.5 | 0.1842 | 0.00519 | -0.0349 | 35.4913
0 | 0.2371 | 0.00414 | -0.0353 | 57.2705
0.5 | 0.2934 | 0.00371 | -0.0359 | 79.0836
1 | 0.3516 | 0.00362 | -0.0367 | 97.1271
1.5 | 0.4101 | 0.00365 | -0.0376 | 112.3562
2 | 0.4685 | 0.00375 | -0.0384 | 124.9333
2.5 | 0.5265 | 0.00389 | -0.0392 | 135.347
3 | 0.583 | 0.0042 | -0.0398 | 138.8095
3.5 | 0.6372 | 0.00471 | -0.0401 | 135.2866
4 | 0.6887 | 0.00545 | -0.0401 | 126.367
4.5 | 0.7414 | 0.00601 | -0.0401 | 123.3611
5 | 0.794 | 0.00649 | -0.0402 | 122.3421
6 | 0.8946 | 0.00768 | -0.0394 | 116.4844
6.5 | 0.9441 | 0.00824 | -0.0389 | 114.5752
7 | 0.9946 | 0.00867 | -0.0386 | 114.7174
7.5 | 1.0452 | 0.00904 | -0.0383 | 115.6195
8 | 1.0946 | 0.00944 | -0.0378 | 115.9534
8.5 | 1.1425 | 0.00985 | -0.037 | 115.9898
9 | 1.1891 | 0.01028 | -0.036 | 115.6712
9.5 | 1.2332 | 0.01073 | -0.0346 | 114.9301
10 | 1.2728 | 0.01126 | -0.0325 | 113.0373
10.5 | 1.2988 | 0.01168 | -0.0275 | 111.1986
11 | 1.3347 | 0.01228 | -0.0251 | 108.6889
11.5 | 1.3641 | 0.01313 | -0.0218 | 103.8919
12 | 1.3932 | 0.01411 | -0.0188 | 98.7385
12.5 | 1.4231 | 0.01515 | -0.0162 | 93.934
13 | 1.4532 | 0.01627 | -0.0139 | 89.3178
13.5 | 1.4803 | 0.01764 | -0.0114 | 83.9172
14 | 1.5047 | 0.01925 | -0.009 | 78.1662
14.5 | 1.5293 | 0.02095 | -0.0068 | 72.9976
15 | 1.554 | 0.02273 | -0.0049 | 68.3678
15.5 | 1.5755 | 0.0248 | -0.003 | 63.5282
16 | 1.5929 | 0.02728 | -0.0011 | 58.3908
16.5 | 1.6099 | 0.02991 | 0.0005 | 53.8248
17 | 1.6278 | 0.03263 | 0.0017 | 49.8866
17.5 | 1.6391 | 0.03603 | 0.003 | 45.4926
18 | 1.6527 | 0.03943 | 0.0038 | 41.9148
18.5 | 1.6607 | 0.04346 | 0.0044 | 38.2121
19 | 1.667 | 0.04793 | 0.0047 | 34.7799
19.5 | 1.6738 | 0.0525 | 0.0045 | 31.8819
20 | 1.6796 | 0.05739 | 0.004 | 29.2664

## 99. Re 8M Mach 0.10 (1)
BIGFOIL.COM POLAR EXPORT
NACA65-414 a=0.0
NACA65-414 a=0.0 |  |  |  | Cl Max: | 1.305 | at alpha= | 11.5 | deg
JavaFoil+Calcfoil stall+Eppler ext transition |  |  |  | L/D Max: | 125.34 | at alpha= | 5.5 | deg
Re: | 8000000 |  |  | Cd Min: | 0.00453 | at alpha= | -0.5 | deg
Mach: | 0.1 |  |  | Cl=0 at alpha= | -1.9754 | deg
|  |  |  | @ Cl=0.1, Cd= | 0.006174
|  |  |  | @ Cl=0.4, Cd= | 0.0049234
|  |  |  | @ Cl=0.6, Cd= | 0.005818
alpha (deg) | Cl | Cd | Cm | Cl/Cd
-15 | -0.623 | 0.10772 | -0.005 | -5.781
-14.5 | -0.638 | 0.1014 | -0.006 | -6.288
-14 | -0.65 | 0.09387 | -0.006 | -6.93
-13.5 | -0.66 | 0.0897 | -0.006 | -7.362
-13 | -0.668 | 0.08381 | -0.007 | -7.974
-12.5 | -0.672 | 0.07949 | -0.007 | -8.455
-12 | -0.674 | 0.07295 | -0.008 | -9.241
-11.5 | -0.671 | 0.06866 | -0.008 | -9.774
-11 | -0.666 | 0.06315 | -0.009 | -10.547
-10.5 | -0.663 | 0.05453 | -0.011 | -12.151
-10 | -0.778 | 0.01037 | -0.017 | -75.033
-9.5 | -0.762 | 0.00965 | -0.018 | -78.917
-9 | -0.733 | 0.00919 | -0.018 | -79.75
-8.5 | -0.699 | 0.00884 | -0.019 | -79.053
-8 | -0.66 | 0.00844 | -0.02 | -78.198
-7.5 | -0.618 | 0.00816 | -0.021 | -75.722
-7 | -0.572 | 0.00793 | -0.021 | -72.128
-6.5 | -0.521 | 0.00767 | -0.022 | -67.979
-6 | -0.469 | 0.00744 | -0.023 | -62.978
-5.5 | -0.414 | 0.00723 | -0.023 | -57.263
-5 | -0.358 | 0.00709 | -0.024 | -50.572
-4.5 | -0.301 | 0.00694 | -0.025 | -43.327
-4 | -0.242 | 0.00673 | -0.026 | -35.994
-3.5 | -0.183 | 0.0066 | -0.026 | -27.751
-3 | -0.124 | 0.00647 | -0.027 | -19.095
-2.5 | -0.063 | 0.00639 | -0.028 | -9.935
-2 | -0.003 | 0.00631 | -0.029 | -0.483
-1.5 | 0.058 | 0.00623 | -0.029 | 9.24
-1 | 0.118 | 0.00615 | -0.03 | 19.256
-0.5 | 0.18 | 0.00453 | -0.031 | 39.61
0 | 0.24 | 0.00459 | -0.032 | 52.38
0.5 | 0.301 | 0.0047 | -0.033 | 64.086
1 | 0.361 | 0.00477 | -0.033 | 75.73
1.5 | 0.422 | 0.00501 | -0.034 | 84.139
2 | 0.482 | 0.00535 | -0.035 | 90.158
2.5 | 0.543 | 0.00559 | -0.036 | 97.133
3 | 0.603 | 0.00583 | -0.037 | 103.326
3.5 | 0.663 | 0.0062 | -0.037 | 106.991
4 | 0.722 | 0.00623 | -0.038 | 115.899
4.5 | 0.78 | 0.00657 | -0.039 | 118.821
5 | 0.837 | 0.00669 | -0.04 | 125.273
5.5 | 0.893 | 0.00712 | -0.04 | 125.34
6 | 0.946 | 0.00825 | -0.041 | 114.613
6.5 | 0.995 | 0.0098 | -0.042 | 101.498
7 | 1.045 | 0.01023 | -0.042 | 102.083
7.5 | 1.092 | 0.0107 | -0.043 | 102.033
8 | 1.137 | 0.01121 | -0.044 | 101.396
8.5 | 1.178 | 0.01181 | -0.045 | 99.817
9 | 1.214 | 0.01239 | -0.045 | 98.018
9.5 | 1.245 | 0.01308 | -0.046 | 95.226
10 | 1.272 | 0.01376 | -0.047 | 92.445
10.5 | 1.292 | 0.01451 | -0.047 | 89.043
11 | 1.302 | 0.01531 | -0.048 | 85.074
11.5 | 1.305 | 0.01631 | -0.049 | 80
12 | 1.301 | 0.01734 | -0.049 | 75.001
12.5 | 1.289 | 0.0187 | -0.05 | 68.947
13 | 1.271 | 0.02023 | -0.05 | 62.798
13.5 | 1.247 | 0.0216 | -0.051 | 57.712
14 | 1.216 | 0.02355 | -0.051 | 51.624
14.5 | 1.181 | 0.02547 | -0.052 | 46.354
15 | 1.14 | 0.02828 | -0.052 | 40.295
15.5 | 1.09 | 0.03333 | -0.052 | 32.706
16 | 1.043 | 0.0373 | -0.052 | 27.956
16.5 | 0.986 | 0.04547 | -0.052 | 21.683

## 100. Re 8M Mach 0.10 (2)
BIGFOIL.COM POLAR EXPORT
NACA65-414 a=0.0
NACA65-414 a=0.0 |  |  |  | Cl Max: | 1.6676 | at alpha= | 20 | deg
XFOIL ncrit=9 |  |  |  | L/D Max: | 139.69 | at alpha= | 3 | deg
Re: | 8000000 |  |  | Cd Min: | 0.06141 | at alpha= | 20 | deg
Mach: | 0.1 |  |  | Cl=0 at alpha= | -2.0916 | deg
|  |  |  | @ Cl=0.1, Cd= | 0.0054773
|  |  |  | @ Cl=0.4, Cd= | 0.0036535
|  |  |  | @ Cl=0.6, Cd= | 0.0043269
alpha (deg) | Cl | Cd | Cm | Cl/Cd
-20 | -1.431 | 0.04843 | -0.0667 | -29.5478
-19.5 | -1.4556 | 0.04083 | -0.0684 | -35.6503
-19 | -1.4712 | 0.03497 | -0.068 | -42.0703
-18.5 | -1.482 | 0.03013 | -0.0662 | -49.1869
-17 | -1.4581 | 0.02204 | -0.0567 | -66.157
-16.5 | -1.4442 | 0.02019 | -0.0523 | -71.5305
-16 | -1.4239 | 0.01882 | -0.0479 | -75.6589
-15.5 | -1.4025 | 0.0177 | -0.0429 | -79.2373
-15 | -1.3713 | 0.01672 | -0.0393 | -82.0156
-14.5 | -1.3319 | 0.01578 | -0.0371 | -84.4043
-14 | -1.2917 | 0.01469 | -0.0349 | -87.9306
-13.5 | -1.2493 | 0.01364 | -0.0331 | -91.5909
-13 | -1.2027 | 0.01288 | -0.0318 | -93.3773
-12.5 | -1.1542 | 0.01222 | -0.0308 | -94.4517
-12 | -1.1061 | 0.01144 | -0.0297 | -96.6871
-11.5 | -1.0556 | 0.01083 | -0.029 | -97.47
-11 | -1.0035 | 0.01034 | -0.0285 | -97.0503
-10.5 | -0.9517 | 0.00979 | -0.0279 | -97.2114
-10 | -0.8982 | 0.00937 | -0.0276 | -95.8591
-9.5 | -0.8437 | 0.00903 | -0.0275 | -93.433
-9 | -0.7892 | 0.00864 | -0.0274 | -91.3426
-8.5 | -0.7344 | 0.00828 | -0.0273 | -88.6957
-8 | -0.6785 | 0.00798 | -0.0275 | -85.0251
-7.5 | -0.6222 | 0.00774 | -0.0277 | -80.3876
-7 | -0.5653 | 0.00753 | -0.028 | -75.073
-6.5 | -0.5088 | 0.00727 | -0.0283 | -69.9862
-6 | -0.4524 | 0.00696 | -0.0285 | -65
-5.5 | -0.3953 | 0.00674 | -0.0289 | -58.6499
-5 | -0.3378 | 0.00653 | -0.0294 | -51.7305
-4.5 | -0.2801 | 0.00637 | -0.0299 | -43.9717
-4 | -0.2221 | 0.00621 | -0.0305 | -35.7649
-3.5 | -0.1641 | 0.00603 | -0.031 | -27.2139
-3 | -0.1061 | 0.00588 | -0.0316 | -18.0442
-2.5 | -0.0477 | 0.00574 | -0.0323 | -8.3101
-2 | 0.0107 | 0.00566 | -0.033 | 1.8905
-1.5 | 0.0692 | 0.00553 | -0.0337 | 12.5136
-1 | 0.1276 | 0.00543 | -0.0345 | 23.4991
0 | 0.2386 | 0.00414 | -0.0355 | 57.6329
0.5 | 0.2953 | 0.00371 | -0.0361 | 79.5957
1 | 0.3539 | 0.00363 | -0.0369 | 97.4931
1.5 | 0.4127 | 0.00366 | -0.0378 | 112.7596
2 | 0.4715 | 0.00376 | -0.0386 | 125.3989
2.5 | 0.5299 | 0.0039 | -0.0394 | 135.8718
3 | 0.5867 | 0.0042 | -0.0401 | 139.6905
3.5 | 0.6412 | 0.00472 | -0.0403 | 135.8475
4 | 0.6929 | 0.00547 | -0.0402 | 126.6728
4.5 | 0.7459 | 0.00603 | -0.0403 | 123.6982
5 | 0.7987 | 0.00652 | -0.0402 | 122.5
5.5 | 0.8492 | 0.00716 | -0.0398 | 118.6034
6 | 0.8994 | 0.00775 | -0.0394 | 116.0516
6.5 | 0.9493 | 0.00829 | -0.0388 | 114.5115
7 | 0.9998 | 0.00874 | -0.0384 | 114.3936
7.5 | 1.0506 | 0.00912 | -0.038 | 115.1974
8 | 1.1002 | 0.00951 | -0.0374 | 115.6887
8.5 | 1.1478 | 0.00995 | -0.0364 | 115.3568
9 | 1.1944 | 0.01037 | -0.0353 | 115.1784
9.5 | 1.2377 | 0.01085 | -0.0336 | 114.0737
10 | 1.2735 | 0.01136 | -0.0305 | 112.1039
10.5 | 1.2955 | 0.01181 | -0.0247 | 109.6952
11 | 1.3355 | 0.01252 | -0.0232 | 106.6693
11.5 | 1.365 | 0.01344 | -0.0199 | 101.5625
12 | 1.3941 | 0.01451 | -0.0169 | 96.0786
12.5 | 1.4252 | 0.01558 | -0.0144 | 91.4763
13 | 1.4547 | 0.0168 | -0.0119 | 86.5893
13.5 | 1.481 | 0.01831 | -0.0094 | 80.8848
14 | 1.5047 | 0.02006 | -0.0068 | 75.01
14.5 | 1.531 | 0.02175 | -0.0048 | 70.3908
15 | 1.5543 | 0.02373 | -0.0028 | 65.4994
15.5 | 1.5728 | 0.02611 | -0.0007 | 60.2375
16 | 1.5907 | 0.0287 | 0.0011 | 55.4251
16.5 | 1.6082 | 0.03146 | 0.0026 | 51.1189
17 | 1.6239 | 0.03449 | 0.0039 | 47.0832
17.5 | 1.6312 | 0.03845 | 0.0052 | 42.4239
18 | 1.6434 | 0.04215 | 0.0059 | 38.9893
18.5 | 1.6531 | 0.04626 | 0.0063 | 35.735
19 | 1.6596 | 0.05091 | 0.0063 | 32.5987
19.5 | 1.6648 | 0.05591 | 0.006 | 29.7764
20 | 1.6676 | 0.06141 | 0.0051 | 27.1552

## 101. Re 8M Mach 0.25 (1)
BIGFOIL.COM POLAR EXPORT
NACA65-414 a=0.0
NACA65-414 a=0.0 |  |  |  | Cl Max: | 1.277 | at alpha= | 10.5 | deg
JavaFoil+Calcfoil stall+Eppler ext transition |  |  |  | L/D Max: | 131.503 | at alpha= | 5 | deg
Re: | 8000000 |  |  | Cd Min: | 0.00455 | at alpha= | -0.5 | deg
Mach: | 0.25 |  |  | Cl=0 at alpha= | -1.9758 | deg
|  |  |  | @ Cl=0.1, Cd= | 0.006241
|  |  |  | @ Cl=0.4, Cd= | 0.0049516
|  |  |  | @ Cl=0.6, Cd= | 0.0058573
alpha (deg) | Cl | Cd | Cm | Cl/Cd
-14 | -0.424 | 0.10843 | -0.006 | -3.914
-13.5 | -0.467 | 0.10093 | -0.006 | -4.625
-13 | -0.504 | 0.09302 | -0.006 | -5.421
-12.5 | -0.536 | 0.08595 | -0.007 | -6.24
-12 | -0.563 | 0.08073 | -0.007 | -6.968
-11.5 | -0.583 | 0.07355 | -0.008 | -7.923
-11 | -0.596 | 0.06845 | -0.008 | -8.711
-10.5 | -0.603 | 0.06384 | -0.009 | -9.442
-10 | -0.603 | 0.05878 | -0.01 | -10.261
-9.5 | -0.713 | 0.01172 | -0.018 | -60.819
-9 | -0.717 | 0.00984 | -0.019 | -72.902
-8.5 | -0.693 | 0.00919 | -0.02 | -75.378
-8 | -0.661 | 0.0088 | -0.02 | -75.093
-7.5 | -0.623 | 0.00842 | -0.021 | -73.934
-7 | -0.579 | 0.00807 | -0.022 | -71.803
-6.5 | -0.53 | 0.0078 | -0.023 | -68.004
-6 | -0.478 | 0.00759 | -0.023 | -62.947
-5.5 | -0.423 | 0.00734 | -0.024 | -57.666
-5 | -0.367 | 0.00718 | -0.025 | -51.071
-4.5 | -0.308 | 0.00704 | -0.026 | -43.767
-4 | -0.249 | 0.00681 | -0.026 | -36.478
-3.5 | -0.188 | 0.00667 | -0.027 | -28.169
-3 | -0.127 | 0.00655 | -0.028 | -19.363
-2.5 | -0.065 | 0.00645 | -0.029 | -10.107
-2 | -0.003 | 0.00633 | -0.029 | -0.496
-1.5 | 0.059 | 0.00628 | -0.03 | 9.419
-1 | 0.122 | 0.00622 | -0.031 | 19.543
-0.5 | 0.184 | 0.00455 | -0.032 | 40.531
0 | 0.247 | 0.00465 | -0.033 | 53.138
0.5 | 0.31 | 0.00472 | -0.033 | 65.619
1 | 0.371 | 0.00483 | -0.034 | 76.815
1.5 | 0.433 | 0.00509 | -0.035 | 85.096
2 | 0.495 | 0.00543 | -0.036 | 91.205
2.5 | 0.557 | 0.00567 | -0.037 | 98.245
3 | 0.619 | 0.00594 | -0.038 | 104.263
3.5 | 0.681 | 0.00633 | -0.038 | 107.539
4 | 0.741 | 0.00642 | -0.039 | 115.506
4.5 | 0.801 | 0.00645 | -0.04 | 124.104
5 | 0.859 | 0.00653 | -0.041 | 131.503
5.5 | 0.914 | 0.00795 | -0.041 | 114.983
6 | 0.965 | 0.00965 | -0.042 | 100.052
6.5 | 1.017 | 0.01022 | -0.043 | 99.525
7 | 1.066 | 0.0107 | -0.043 | 99.648
7.5 | 1.113 | 0.01122 | -0.044 | 99.237
8 | 1.156 | 0.01185 | -0.045 | 97.571
8.5 | 1.195 | 0.01248 | -0.046 | 95.778
9 | 1.226 | 0.01322 | -0.046 | 92.718
9.5 | 1.25 | 0.014 | -0.047 | 89.333
10 | 1.268 | 0.01476 | -0.048 | 85.919
10.5 | 1.277 | 0.01587 | -0.048 | 80.459
11 | 1.27 | 0.01683 | -0.049 | 75.445
11.5 | 1.251 | 0.01816 | -0.05 | 68.867
12 | 1.22 | 0.01997 | -0.05 | 61.077
12.5 | 1.178 | 0.02131 | -0.051 | 55.274
13 | 1.123 | 0.02373 | -0.051 | 47.309
13.5 | 1.054 | 0.02728 | -0.051 | 38.636
14 | 0.977 | 0.03095 | -0.052 | 31.57
14.5 | 0.854 | 0.05264 | -0.048 | 16.234
15 | 0.704 | 0.10897 | -0.032 | 6.465
15.5 | 0.624 | 0.11956 | -0.029 | 5.216

## 102. Re 8M Mach 0.25 (2)
BIGFOIL.COM POLAR EXPORT
NACA65-414 a=0.0
NACA65-414 a=0.0 |  |  |  | Cl Max: | 1.5999 | at alpha= | 18 | deg
XFOIL ncrit=9 |  |  |  | L/D Max: | 143.57 | at alpha= | 3 | deg
Re: | 8000000 |  |  | Cd Min: | 0.20828 | at alpha= | -19 | deg
Mach: | 0.25 |  |  | Cl=0 at alpha= | -2.1005 | deg
|  |  |  | @ Cl=0.1, Cd= | 0.0055146
|  |  |  | @ Cl=0.4, Cd= | 0.0036765
|  |  |  | @ Cl=0.6, Cd= | 0.0041939
alpha (deg) | Cl | Cd | Cm | Cl/Cd
-19 | -0.6327 | 0.20828 | 0.0258 | -3.0377
-18 | -0.6485 | 0.17769 | 0.0107 | -3.6496
-17.5 | -0.6401 | 0.16946 | 0.0061 | -3.7773
-16.5 | -1.0473 | 0.06283 | -0.0677 | -16.6688
-16 | -1.1093 | 0.04952 | -0.0753 | -22.4011
-15.5 | -1.1762 | 0.03872 | -0.0773 | -30.3771
-15 | -1.2339 | 0.03065 | -0.0741 | -40.2577
-14.5 | -1.2693 | 0.02509 | -0.0675 | -50.5899
-14 | -1.279 | 0.02163 | -0.0597 | -59.1308
-13.5 | -1.2683 | 0.01904 | -0.0527 | -66.6124
-13 | -1.2345 | 0.01698 | -0.0485 | -72.7032
-12.5 | -1.1919 | 0.0154 | -0.0452 | -77.3961
-12 | -1.1475 | 0.0138 | -0.0421 | -83.1522
-11.5 | -1.0977 | 0.01264 | -0.0398 | -86.8434
-11 | -1.0445 | 0.01178 | -0.0379 | -88.6672
-10.5 | -0.9916 | 0.01086 | -0.036 | -91.3076
-10 | -0.9356 | 0.01023 | -0.0347 | -91.4565
-9.5 | -0.8795 | 0.00962 | -0.0335 | -91.4241
-9 | -0.8216 | 0.00918 | -0.0327 | -89.4989
-8.5 | -0.763 | 0.00882 | -0.0321 | -86.5079
-8 | -0.7052 | 0.00836 | -0.0315 | -84.3541
-7.5 | -0.6461 | 0.00804 | -0.0312 | -80.3607
-7 | -0.5865 | 0.00778 | -0.031 | -75.3856
-6.5 | -0.5266 | 0.00755 | -0.031 | -69.7483
-6 | -0.4681 | 0.00717 | -0.0309 | -65.2859
-5.5 | -0.4088 | 0.00689 | -0.031 | -59.3324
-5 | -0.349 | 0.00666 | -0.0312 | -52.4024
-4 | -0.2289 | 0.00627 | -0.032 | -36.5072
-3.5 | -0.1687 | 0.00612 | -0.0325 | -27.5654
-3 | -0.1086 | 0.00593 | -0.033 | -18.3137
-2.5 | -0.0483 | 0.00578 | -0.0336 | -8.3564
-1.5 | 0.0726 | 0.00556 | -0.0349 | 13.0576
-1 | 0.133 | 0.00546 | -0.0357 | 24.359
-0.5 | 0.1929 | 0.00526 | -0.0364 | 36.673
0 | 0.2477 | 0.0042 | -0.0367 | 58.9762
0.5 | 0.3058 | 0.00373 | -0.0373 | 81.9839
1 | 0.3664 | 0.00366 | -0.0381 | 100.1093
1.5 | 0.4273 | 0.00369 | -0.039 | 115.7995
2 | 0.488 | 0.00379 | -0.0399 | 128.7599
2.5 | 0.5486 | 0.00394 | -0.0407 | 139.2386
3 | 0.6073 | 0.00423 | -0.0413 | 143.5697
3.5 | 0.6634 | 0.00478 | -0.0415 | 138.7866
4 | 0.7163 | 0.00557 | -0.0412 | 128.5996
4.5 | 0.7706 | 0.00613 | -0.041 | 125.7096
5 | 0.8239 | 0.00672 | -0.0406 | 122.6042
5.5 | 0.8749 | 0.00742 | -0.0398 | 117.9111
6 | 0.9255 | 0.00805 | -0.0389 | 114.9689
6.5 | 0.976 | 0.00863 | -0.0378 | 113.0939
7 | 1.0279 | 0.00906 | -0.037 | 113.4547
7.5 | 1.0784 | 0.00951 | -0.0359 | 113.3964
8 | 1.128 | 0.00994 | -0.0345 | 113.4809
8.5 | 1.174 | 0.01044 | -0.0325 | 112.4521
9 | 1.2143 | 0.01092 | -0.0294 | 111.1996
9.5 | 1.2402 | 0.01157 | -0.0238 | 107.191
10 | 1.269 | 0.01227 | -0.0191 | 103.423
11 | 1.3416 | 0.01421 | -0.0137 | 94.4124
11.5 | 1.3723 | 0.01552 | -0.0104 | 88.4214
12 | 1.4043 | 0.01686 | -0.0076 | 83.2918
12.5 | 1.4339 | 0.01846 | -0.0047 | 77.6761
13 | 1.4592 | 0.0204 | -0.0018 | 71.5294
13.5 | 1.4859 | 0.02239 | 0.0008 | 66.3644
14 | 1.5081 | 0.02477 | 0.0034 | 60.8841
14.5 | 1.528 | 0.02746 | 0.0059 | 55.6446
15 | 1.5476 | 0.03035 | 0.008 | 50.9918
15.5 | 1.5633 | 0.03371 | 0.01 | 46.375
16 | 1.5739 | 0.0377 | 0.0117 | 41.748
16.5 | 1.5837 | 0.04198 | 0.013 | 37.7251
17 | 1.593 | 0.04656 | 0.0138 | 34.2139
17.5 | 1.5968 | 0.05192 | 0.0141 | 30.755
18 | 1.5999 | 0.05767 | 0.0139 | 27.7423
18.5 | 1.5958 | 0.06453 | 0.0129 | 24.7296
19 | 1.5882 | 0.07225 | 0.011 | 21.982
19.5 | 1.5752 | 0.08105 | 0.0081 | 19.4349
20 | 1.5581 | 0.09096 | 0.0041 | 17.1295

## 103. Re 8M Mach 0.50 (1)
BIGFOIL.COM POLAR EXPORT
NACA65-414 a=0.0
NACA65-414 a=0.0 |  |  |  | Cl Max: | 1.273 | at alpha= | 20 | deg
JavaFoil+Calcfoil stall+Eppler ext transition |  |  |  | L/D Max: | 113.907 | at alpha= | 3 | deg
Re: | 8000000 |  |  | Cd Min: | 0.0048 | at alpha= | 0 | deg
Mach: | 0.5 |  |  | Cl=0 at alpha= | -1.9783 | deg
|  |  |  | @ Cl=0.1, Cd= | 0.006476
|  |  |  | @ Cl=0.4, Cd= | 0.0050274
|  |  |  | @ Cl=0.6, Cd= | 0.0059109
alpha (deg) | Cl | Cd | Cm | Cl/Cd
-20 | -0.994 | 0.15018 | -0.003 | -6.622
-19.5 | -0.971 | 0.1467 | -0.004 | -6.619
-19 | -0.942 | 0.1415 | -0.004 | -6.656
-18.5 | -0.913 | 0.13744 | -0.004 | -6.642
-18 | -0.885 | 0.13328 | -0.005 | -6.637
-17.5 | -0.858 | 0.12888 | -0.005 | -6.656
-17 | -0.831 | 0.12431 | -0.005 | -6.685
-16.5 | -0.805 | 0.12012 | -0.006 | -6.698
-16 | -0.776 | 0.11577 | -0.006 | -6.705
-15.5 | -0.749 | 0.10858 | -0.006 | -6.898
-15 | -0.722 | 0.10097 | -0.007 | -7.151
-14.5 | -0.696 | 0.09345 | -0.007 | -7.449
-14 | -0.67 | 0.0864 | -0.008 | -7.755
-13.5 | -0.638 | 0.09704 | -0.007 | -6.578
-13 | -0.611 | 0.08851 | -0.008 | -6.903
-12.5 | -0.584 | 0.08075 | -0.008 | -7.238
-12 | -0.558 | 0.07434 | -0.009 | -7.504
-11.5 | -0.532 | 0.06812 | -0.01 | -7.81
-11 | -0.519 | 0.05223 | -0.013 | -9.935
-10.5 | -0.575 | 0.01247 | -0.018 | -46.059
-10 | -0.445 | 0.06985 | -0.009 | -6.365
-9.5 | -0.417 | 0.06161 | -0.01 | -6.772
-9 | -0.39 | 0.05632 | -0.011 | -6.928
-8.5 | -0.363 | 0.05155 | -0.012 | -7.044
-8 | -0.337 | 0.04693 | -0.013 | -7.179
-7.5 | -0.306 | 0.05046 | -0.011 | -6.072
-7 | -0.351 | 0.04905 | -0.011 | -7.16
-6.5 | -0.414 | 0.04152 | -0.013 | -9.965
-6 | -0.493 | 0.00847 | -0.026 | -58.144
-5.5 | -0.451 | 0.00812 | -0.027 | -55.525
-5 | -0.398 | 0.00786 | -0.028 | -50.641
-4.5 | -0.338 | 0.00757 | -0.029 | -44.612
-4 | -0.274 | 0.0073 | -0.029 | -37.587
-3.5 | -0.208 | 0.00705 | -0.03 | -29.572
-3 | -0.141 | 0.0069 | -0.031 | -20.434
-2.5 | -0.073 | 0.00676 | -0.032 | -10.737
-2 | -0.003 | 0.00663 | -0.033 | -0.527
-1.5 | 0.066 | 0.00651 | -0.034 | 10.145
-1 | 0.136 | 0.00644 | -0.035 | 21.083
-0.5 | 0.206 | 0.00637 | -0.036 | 32.391
0 | 0.276 | 0.0048 | -0.037 | 57.495
0.5 | 0.346 | 0.00491 | -0.037 | 70.446
1 | 0.415 | 0.00506 | -0.038 | 81.965
1.5 | 0.484 | 0.00548 | -0.039 | 88.327
2 | 0.553 | 0.00587 | -0.04 | 94.308
2.5 | 0.622 | 0.00593 | -0.041 | 104.796
3 | 0.689 | 0.00605 | -0.042 | 113.907
3.5 | 0.756 | 0.00691 | -0.043 | 109.428
4 | 0.821 | 0.00742 | -0.043 | 110.661
4.5 | 0.885 | 0.00801 | -0.044 | 110.387
5 | 0.946 | 0.00873 | -0.045 | 108.407
5.5 | 1.004 | 0.00955 | -0.046 | 105.131
6 | 1.054 | 0.01178 | -0.046 | 89.538
6.5 | 1.102 | 0.01253 | -0.047 | 88.007
7 | 1.142 | 0.01339 | -0.048 | 85.286
7.5 | 1.17 | 0.01447 | -0.049 | 80.822
8 | 1.178 | 0.01563 | -0.05 | 75.377
8.5 | 1.144 | 0.01722 | -0.05 | 66.417
9 | 0.715 | 0.02079 | -0.05 | 34.399
9.5 | 0.749 | 0.0211 | -0.051 | 35.486
10 | 0.655 | 0.06991 | -0.025 | 9.372
10.5 | 0.81 | 0.02317 | -0.053 | 34.941
11 | 0.835 | 0.02634 | -0.053 | 31.713
11.5 | 0.741 | 0.07995 | -0.032 | 9.269
12 | 0.896 | 0.02826 | -0.055 | 31.698
12.5 | 0.917 | 0.03298 | -0.055 | 27.818
13 | 0.873 | 0.0654 | -0.048 | 13.352
13.5 | 0.951 | 0.04469 | -0.054 | 21.27
14 | 0.874 | 0.10023 | -0.035 | 8.725
14.5 | 0.939 | 0.08544 | -0.047 | 10.987
15 | 0.936 | 0.11136 | -0.04 | 8.406
15.5 | 0.96 | 0.11139 | -0.04 | 8.62
16 | 1.023 | 0.09582 | -0.049 | 10.679
16.5 | 1.028 | 0.11712 | -0.045 | 8.779
17 | 1.041 | 0.12209 | -0.042 | 8.523
17.5 | 1.143 | 0.08283 | -0.056 | 13.798
18 | 1.169 | 0.08896 | -0.057 | 13.138
18.5 | 1.115 | 0.13843 | -0.043 | 8.058
19 | 1.175 | 0.12295 | -0.052 | 9.558
19.5 | 1.24 | 0.1033 | -0.058 | 12.009
20 | 1.273 | 0.10466 | -0.059 | 12.164

## 104. Re 8M Mach 0.50 (2)
BIGFOIL.COM POLAR EXPORT
NACA65-414 a=0.0
NACA65-414 a=0.0 |  |  |  | Cl Max: | 1.3254 | at alpha= | 10.5 | deg
XFOIL ncrit=9 |  |  |  | L/D Max: | 158.62 | at alpha= | 3 | deg
Re: | 8000000 |  |  | Cd Min: | 0.25437 | at alpha= | -20 | deg
Mach: | 0.5 |  |  | Cl=0 at alpha= | -2.1429 | deg
|  |  |  | @ Cl=0.1, Cd= | 0.0057112
|  |  |  | @ Cl=0.4, Cd= | 0.0038168
|  |  |  | @ Cl=0.6, Cd= | 0.0040647
alpha (deg) | Cl | Cd | Cm | Cl/Cd
-20 | -0.6986 | 0.25437 | 0.0469 | -2.7464
-19.5 | -0.6768 | 0.24568 | 0.0417 | -2.7548
-19 | -0.6585 | 0.23802 | 0.0378 | -2.7666
-18 | -0.6175 | 0.22074 | 0.0277 | -2.7974
-17.5 | -0.597 | 0.21223 | 0.0226 | -2.813
-17 | -0.576 | 0.20397 | 0.0176 | -2.8239
-16.5 | -0.5587 | 0.19417 | 0.0122 | -2.8774
-16 | -0.5407 | 0.18497 | 0.007 | -2.9232
-15.5 | -0.5253 | 0.17519 | 0.0016 | -2.9985
-15 | -0.5072 | 0.16677 | -0.0034 | -3.0413
-14.5 | -0.4918 | 0.15761 | -0.0087 | -3.1204
-14 | -0.4796 | 0.14789 | -0.0142 | -3.243
-13.5 | -0.4744 | 0.13686 | -0.0204 | -3.4663
-13 | -0.4583 | 0.12884 | -0.0252 | -3.5571
-12.5 | -0.4541 | 0.11848 | -0.0313 | -3.8327
-12 | -0.4527 | 0.10812 | -0.0375 | -4.187
-11.5 | -0.4599 | 0.09667 | -0.0447 | -4.7574
-10.5 | -0.4562 | 0.07855 | -0.0561 | -5.8078
-10 | -0.47 | 0.06675 | -0.0649 | -7.0412
-9.5 | -0.494 | 0.05446 | -0.0755 | -9.0709
-9 | -0.5305 | 0.04584 | -0.0786 | -11.5729
-8.5 | -0.5685 | 0.03973 | -0.0749 | -14.3091
-8 | -0.6043 | 0.0334 | -0.0673 | -18.0928
-7.5 | -0.621 | 0.02538 | -0.0608 | -24.4681
-7 | -0.6084 | 0.01841 | -0.0551 | -33.0473
-6.5 | -0.5851 | 0.01116 | -0.0497 | -52.4283
-6 | -0.5252 | 0.00933 | -0.0463 | -56.2915
-5.5 | -0.4601 | 0.0084 | -0.0437 | -54.7738
-5 | -0.3957 | 0.00753 | -0.0415 | -52.5498
-4.5 | -0.3266 | 0.00711 | -0.0404 | -45.9353
-4 | -0.2574 | 0.00676 | -0.0397 | -38.0769
-3.5 | -0.1881 | 0.00645 | -0.0394 | -29.1628
-3 | -0.1186 | 0.00624 | -0.0394 | -19.0064
-2.5 | -0.0495 | 0.006 | -0.0396 | -8.25
-2 | 0.0198 | 0.00584 | -0.04 | 3.3904
-1.5 | 0.0892 | 0.00573 | -0.0406 | 15.5672
-1 | 0.1583 | 0.00561 | -0.0413 | 28.2175
-0.5 | 0.2273 | 0.00548 | -0.042 | 41.4781
0 | 0.2932 | 0.00499 | -0.0425 | 58.7575
0.5 | 0.354 | 0.00383 | -0.0426 | 92.4282
1 | 0.4236 | 0.00381 | -0.0436 | 111.1811
1.5 | 0.4935 | 0.00386 | -0.0445 | 127.8497
2 | 0.5635 | 0.00397 | -0.0454 | 141.9395
2.5 | 0.6329 | 0.00415 | -0.0462 | 152.506
3 | 0.7011 | 0.00442 | -0.0466 | 158.6199
3.5 | 0.7638 | 0.00505 | -0.0461 | 151.2475
4 | 0.8207 | 0.00595 | -0.0446 | 137.9328
4.5 | 0.8772 | 0.00673 | -0.0428 | 130.3418
5 | 0.929 | 0.00759 | -0.04 | 122.3979
5.5 | 0.971 | 0.00864 | -0.0355 | 112.3843
6 | 1.0024 | 0.00954 | -0.0288 | 105.0734
6.5 | 1.0337 | 0.01041 | -0.0223 | 99.2988
7 | 1.0724 | 0.01139 | -0.0174 | 94.1528
7.5 | 1.1135 | 0.01248 | -0.0129 | 89.2228
8 | 1.1509 | 0.01384 | -0.0082 | 83.1575
8.5 | 1.1906 | 0.01527 | -0.0037 | 77.9699
9 | 1.225 | 0.01698 | 0.0012 | 72.1437
9.5 | 1.2725 | 0.01916 | 0.003 | 66.4144
10 | 1.3031 | 0.02174 | 0.0075 | 59.9402
10.5 | 1.3254 | 0.02498 | 0.0122 | 53.0584
11 | 1.3219 | 0.03008 | 0.0173 | 43.9461
11.5 | 1.2979 | 0.03695 | 0.0217 | 35.1258
12 | 1.2697 | 0.04468 | 0.0246 | 28.4176
12.5 | 1.2407 | 0.05341 | 0.0256 | 23.2297
13 | 1.2091 | 0.06348 | 0.0242 | 19.0469
13.5 | 1.1744 | 0.07516 | 0.0202 | 15.6253
14 | 1.1389 | 0.08824 | 0.0138 | 12.9068
14.5 | 1.108 | 0.10201 | 0.0058 | 10.8617
15 | 1.0817 | 0.11616 | -0.0031 | 9.3122
15.5 | 1.0601 | 0.13031 | -0.0123 | 8.1352

## 105. Re 10M Mach 0.00 (1)
BIGFOIL.COM POLAR EXPORT
NACA65-414 a=0.0
NACA65-414 a=0.0 |  |  |  | Cl Max: | 1.313 | at alpha= | 11.5 | deg
JavaFoil+Calcfoil stall+Eppler ext transition |  |  |  | L/D Max: | 126.093 | at alpha= | 5.5 | deg
Re: | 10000000 |  |  | Cd Min: | 0.00452 | at alpha= | -0.5 | deg
Mach: | 0 |  |  | Cl=0 at alpha= | -1.975 | deg
|  |  |  | @ Cl=0.1, Cd= | 0.0060359
|  |  |  | @ Cl=0.4, Cd= | 0.0051444
|  |  |  | @ Cl=0.6, Cd= | 0.00592
alpha (deg) | Cl | Cd | Cm | Cl/Cd
-15.5 | -0.642 | 0.11086 | -0.005 | -5.791
-15 | -0.655 | 0.10496 | -0.005 | -6.24
-14.5 | -0.666 | 0.09808 | -0.006 | -6.794
-14 | -0.676 | 0.09308 | -0.006 | -7.26
-13.5 | -0.683 | 0.08776 | -0.006 | -7.778
-13 | -0.688 | 0.08122 | -0.007 | -8.466
-12.5 | -0.688 | 0.07743 | -0.007 | -8.887
-12 | -0.688 | 0.07102 | -0.008 | -9.688
-11.5 | -0.684 | 0.06614 | -0.009 | -10.336
-11 | -0.681 | 0.05778 | -0.01 | -11.786
-10.5 | -0.804 | 0.01035 | -0.016 | -77.652
-10 | -0.79 | 0.00987 | -0.017 | -80.108
-9.5 | -0.764 | 0.00925 | -0.018 | -82.626
-9 | -0.734 | 0.00882 | -0.018 | -83.246
-8.5 | -0.699 | 0.00846 | -0.019 | -82.593
-8 | -0.66 | 0.00808 | -0.02 | -81.625
-7.5 | -0.617 | 0.00786 | -0.02 | -78.431
-7 | -0.57 | 0.00761 | -0.021 | -74.939
-6.5 | -0.519 | 0.00739 | -0.022 | -70.337
-6 | -0.467 | 0.00715 | -0.023 | -65.27
-5.5 | -0.413 | 0.00698 | -0.023 | -59.138
-5 | -0.357 | 0.00681 | -0.024 | -52.372
-4.5 | -0.299 | 0.00668 | -0.025 | -44.85
-4 | -0.241 | 0.00658 | -0.026 | -36.665
-3.5 | -0.182 | 0.00646 | -0.026 | -28.244
-3 | -0.123 | 0.00633 | -0.027 | -19.435
-2.5 | -0.063 | 0.00622 | -0.028 | -10.148
-2 | -0.003 | 0.00616 | -0.029 | -0.493
-1.5 | 0.057 | 0.00605 | -0.029 | 9.468
-1 | 0.118 | 0.00603 | -0.03 | 19.538
-0.5 | 0.179 | 0.00452 | -0.031 | 39.478
0 | 0.239 | 0.00456 | -0.032 | 52.442
0.5 | 0.3 | 0.00469 | -0.032 | 63.883
1 | 0.359 | 0.00501 | -0.033 | 71.726
1.5 | 0.42 | 0.00521 | -0.034 | 80.524
2 | 0.48 | 0.00537 | -0.035 | 89.403
2.5 | 0.54 | 0.0056 | -0.036 | 96.464
3 | 0.6 | 0.00592 | -0.036 | 101.321
3.5 | 0.66 | 0.00621 | -0.037 | 106.253
4 | 0.719 | 0.00623 | -0.038 | 115.425
4.5 | 0.776 | 0.00656 | -0.039 | 118.274
5 | 0.834 | 0.007 | -0.039 | 119.057
5.5 | 0.889 | 0.00705 | -0.04 | 126.093
6 | 0.941 | 0.00891 | -0.041 | 105.626
6.5 | 0.992 | 0.00939 | -0.042 | 105.667
7 | 1.042 | 0.00978 | -0.042 | 106.525
7.5 | 1.09 | 0.01022 | -0.043 | 106.597
8 | 1.135 | 0.01072 | -0.044 | 105.908
8.5 | 1.177 | 0.01124 | -0.044 | 104.675
9 | 1.213 | 0.01182 | -0.045 | 102.613
9.5 | 1.245 | 0.01243 | -0.046 | 100.188
10 | 1.273 | 0.01301 | -0.046 | 97.882
10.5 | 1.295 | 0.01372 | -0.047 | 94.425
11 | 1.308 | 0.01451 | -0.048 | 90.112
11.5 | 1.313 | 0.01544 | -0.048 | 85.015
12 | 1.312 | 0.01631 | -0.049 | 80.479
12.5 | 1.304 | 0.01752 | -0.05 | 74.431
13 | 1.291 | 0.01867 | -0.05 | 69.125
13.5 | 1.271 | 0.0201 | -0.051 | 63.215
14 | 1.245 | 0.02183 | -0.051 | 57.043
14.5 | 1.215 | 0.02386 | -0.052 | 50.912
15 | 1.181 | 0.02581 | -0.052 | 45.744
15.5 | 1.142 | 0.02862 | -0.053 | 39.881
16 | 1.096 | 0.03349 | -0.053 | 32.72
16.5 | 1.051 | 0.03764 | -0.053 | 27.932

## 106. Re 10M Mach 0.00 (2)
BIGFOIL.COM POLAR EXPORT
NACA65-414 a=0.0
NACA65-414 a=0.0 |  |  |  | Cl Max: | 1.7086 | at alpha= | 20 | deg
XFOIL ncrit=9 |  |  |  | L/D Max: | 134.872 | at alpha= | 2.5 | deg
Re: | 10000000 |  |  | Cd Min: | 0.05392 | at alpha= | 20 | deg
Mach: | 0 |  |  | Cl=0 at alpha= | -2.0833 | deg
|  |  |  | @ Cl=0.1, Cd= | 0.0052894
|  |  |  | @ Cl=0.4, Cd= | 0.0035848
|  |  |  | @ Cl=0.6, Cd= | 0.0045077
alpha (deg) | Cl | Cd | Cm | Cl/Cd
-20 | -1.5451 | 0.03459 | -0.065 | -44.669
-19.5 | -1.5467 | 0.03053 | -0.0637 | -50.6616
-18 | -1.5224 | 0.02224 | -0.0558 | -68.4532
-17.5 | -1.5109 | 0.02045 | -0.0516 | -73.8826
-17 | -1.4907 | 0.0191 | -0.0478 | -78.0471
-16.5 | -1.4719 | 0.01779 | -0.0434 | -82.7375
-16 | -1.4508 | 0.01682 | -0.0384 | -86.2545
-15.5 | -1.4169 | 0.01595 | -0.0356 | -88.8339
-15 | -1.3772 | 0.01513 | -0.0337 | -91.0245
-14.5 | -1.3351 | 0.01435 | -0.0321 | -93.0383
-14 | -1.2923 | 0.01347 | -0.0306 | -95.9391
-13.5 | -1.2483 | 0.01259 | -0.0293 | -99.1501
-13 | -1.2008 | 0.01195 | -0.0284 | -100.4854
-12.5 | -1.1518 | 0.01138 | -0.0278 | -101.2127
-12 | -1.1032 | 0.0107 | -0.027 | -103.1028
-11.5 | -1.0527 | 0.01016 | -0.0265 | -103.6122
-11 | -1.0007 | 0.00973 | -0.0263 | -102.8469
-10.5 | -0.9488 | 0.00923 | -0.026 | -102.7952
-10 | -0.8957 | 0.00884 | -0.0258 | -101.3235
-9.5 | -0.8415 | 0.00851 | -0.0259 | -98.8837
-9 | -0.7867 | 0.00823 | -0.026 | -95.5893
-8.5 | -0.7323 | 0.00785 | -0.0261 | -93.2866
-8 | -0.677 | 0.00757 | -0.0263 | -89.432
-7.5 | -0.621 | 0.00732 | -0.0266 | -84.8361
-7 | -0.5645 | 0.00713 | -0.027 | -79.1725
-6.5 | -0.5077 | 0.00694 | -0.0275 | -73.1556
-6 | -0.4514 | 0.00668 | -0.0278 | -67.5749
-5.5 | -0.3946 | 0.00644 | -0.0283 | -61.2733
-5 | -0.3375 | 0.00625 | -0.0288 | -54
-4.5 | -0.28 | 0.00608 | -0.0294 | -46.0526
-4 | -0.2223 | 0.00594 | -0.03 | -37.4242
-3.5 | -0.1644 | 0.00582 | -0.0306 | -28.2474
-3 | -0.1065 | 0.00566 | -0.0313 | -18.8163
-2.5 | -0.0485 | 0.00555 | -0.032 | -8.7387
-1.5 | 0.0679 | 0.00535 | -0.0334 | 12.6916
-1 | 0.1262 | 0.00524 | -0.0342 | 24.084
-0.5 | 0.1841 | 0.00509 | -0.0349 | 36.169
0 | 0.2408 | 0.00474 | -0.0356 | 50.8017
0.5 | 0.2942 | 0.00371 | -0.036 | 79.2992
1 | 0.3519 | 0.00356 | -0.0368 | 98.8483
1.5 | 0.4101 | 0.00359 | -0.0376 | 114.234
2 | 0.4684 | 0.00372 | -0.0384 | 125.914
2.5 | 0.526 | 0.0039 | -0.0392 | 134.8718
3 | 0.5816 | 0.00432 | -0.0397 | 134.6296
3.5 | 0.6355 | 0.00487 | -0.04 | 130.4928
4 | 0.688 | 0.0055 | -0.04 | 125.0909
4.5 | 0.7412 | 0.00601 | -0.0401 | 123.3278
5 | 0.7941 | 0.00648 | -0.0402 | 122.5463
5.5 | 0.8452 | 0.00705 | -0.04 | 119.8865
6 | 0.8964 | 0.00755 | -0.0397 | 118.7285
6.5 | 0.9473 | 0.00803 | -0.0394 | 117.9701
7 | 0.9989 | 0.0084 | -0.0393 | 118.9167
7.5 | 1.05 | 0.00876 | -0.0391 | 119.863
8 | 1.1007 | 0.0091 | -0.0388 | 120.956
8.5 | 1.1492 | 0.00953 | -0.0381 | 120.5876
9 | 1.1973 | 0.0099 | -0.0374 | 120.9394
9.5 | 1.242 | 0.01038 | -0.0361 | 119.6532
10 | 1.2858 | 0.01082 | -0.0347 | 118.8355
10.5 | 1.3236 | 0.01126 | -0.0322 | 117.5488
11 | 1.342 | 0.01176 | -0.0258 | 114.1156
11.5 | 1.3784 | 0.01252 | -0.0239 | 110.0958
12 | 1.4095 | 0.01333 | -0.021 | 105.7389
12.5 | 1.4402 | 0.01426 | -0.0183 | 100.9958
13 | 1.4695 | 0.01535 | -0.0157 | 95.7329
13.5 | 1.4948 | 0.01674 | -0.0129 | 89.2951
14 | 1.5218 | 0.01814 | -0.0105 | 83.892
14.5 | 1.5482 | 0.01966 | -0.0084 | 78.7487
15 | 1.5721 | 0.02142 | -0.0063 | 73.394
15.5 | 1.591 | 0.0236 | -0.004 | 67.4153
16 | 1.6113 | 0.02579 | -0.0022 | 62.4777
16.5 | 1.6303 | 0.02818 | -0.0005 | 57.8531
17 | 1.6473 | 0.03087 | 0.001 | 53.3625
17.5 | 1.6562 | 0.03439 | 0.0025 | 48.1593
18 | 1.6715 | 0.03753 | 0.0034 | 44.5377
18.5 | 1.6841 | 0.04104 | 0.0041 | 41.0356
19 | 1.6932 | 0.04507 | 0.0045 | 37.5682
19.5 | 1.702 | 0.0493 | 0.0046 | 34.5233
20 | 1.7086 | 0.05392 | 0.0043 | 31.6877

## 107. Re 10M Mach 0.10 (1)
BIGFOIL.COM POLAR EXPORT
NACA65-414 a=0.0
NACA65-414 a=0.0 |  |  |  | Cl Max: | 1.307 | at alpha= | 11.5 | deg
JavaFoil+Calcfoil stall+Eppler ext transition |  |  |  | L/D Max: | 126.126 | at alpha= | 5.5 | deg
Re: | 10000000 |  |  | Cd Min: | 0.00454 | at alpha= | -0.5 | deg
Mach: | 0.1 |  |  | Cl=0 at alpha= | -1.9754 | deg
|  |  |  | @ Cl=0.1, Cd= | 0.006034
|  |  |  | @ Cl=0.4, Cd= | 0.0051343
|  |  |  | @ Cl=0.6, Cd= | 0.0059065
alpha (deg) | Cl | Cd | Cm | Cl/Cd
-15.5 | -0.607 | 0.11275 | -0.005 | -5.38
-15 | -0.623 | 0.10548 | -0.005 | -5.906
-14.5 | -0.638 | 0.09988 | -0.006 | -6.387
-14 | -0.651 | 0.09268 | -0.006 | -7.025
-13.5 | -0.661 | 0.08844 | -0.006 | -7.47
-13 | -0.669 | 0.08265 | -0.007 | -8.09
-12.5 | -0.672 | 0.07828 | -0.007 | -8.591
-12 | -0.675 | 0.07223 | -0.008 | -9.34
-11.5 | -0.674 | 0.06568 | -0.009 | -10.269
-11 | -0.669 | 0.06092 | -0.009 | -10.979
-10.5 | -0.791 | 0.01088 | -0.016 | -72.688
-10 | -0.784 | 0.0093 | -0.017 | -84.29
-9.5 | -0.762 | 0.00928 | -0.018 | -82.086
-9 | -0.733 | 0.00892 | -0.018 | -82.098
-8.5 | -0.699 | 0.0086 | -0.019 | -81.251
-8 | -0.66 | 0.00819 | -0.02 | -80.638
-7.5 | -0.618 | 0.00789 | -0.021 | -78.345
-7 | -0.572 | 0.00763 | -0.021 | -74.951
-6.5 | -0.521 | 0.00745 | -0.022 | -69.967
-6 | -0.469 | 0.00724 | -0.023 | -64.759
-5.5 | -0.414 | 0.00705 | -0.023 | -58.778
-5 | -0.358 | 0.00682 | -0.024 | -52.518
-4.5 | -0.301 | 0.0067 | -0.025 | -44.912
-4 | -0.242 | 0.00657 | -0.026 | -36.895
-3.5 | -0.183 | 0.00644 | -0.026 | -28.456
-3 | -0.124 | 0.00631 | -0.027 | -19.592
-2.5 | -0.063 | 0.00623 | -0.028 | -10.183
-2 | -0.003 | 0.00618 | -0.029 | -0.494
-1.5 | 0.058 | 0.00609 | -0.029 | 9.45
-1 | 0.118 | 0.00601 | -0.03 | 19.707
-0.5 | 0.18 | 0.00454 | -0.031 | 39.537
0 | 0.24 | 0.00459 | -0.032 | 52.368
0.5 | 0.301 | 0.00474 | -0.033 | 63.555
1 | 0.361 | 0.005 | -0.033 | 72.276
1.5 | 0.422 | 0.00521 | -0.034 | 81.002
2 | 0.482 | 0.00541 | -0.035 | 89.083
2.5 | 0.543 | 0.00565 | -0.036 | 96.019
3 | 0.603 | 0.00592 | -0.037 | 101.897
3.5 | 0.663 | 0.00626 | -0.037 | 105.826
4 | 0.722 | 0.00629 | -0.038 | 114.841
4.5 | 0.78 | 0.00664 | -0.039 | 117.408
5 | 0.838 | 0.007 | -0.04 | 119.627
5.5 | 0.893 | 0.00708 | -0.04 | 126.126
6 | 0.945 | 0.00898 | -0.041 | 105.237
6.5 | 0.997 | 0.00946 | -0.042 | 105.386
7 | 1.046 | 0.00987 | -0.042 | 105.999
7.5 | 1.094 | 0.01032 | -0.043 | 105.984
8 | 1.139 | 0.01081 | -0.044 | 105.35
8.5 | 1.18 | 0.01136 | -0.045 | 103.911
9 | 1.216 | 0.01196 | -0.045 | 101.685
9.5 | 1.247 | 0.01257 | -0.046 | 99.222
10 | 1.274 | 0.01316 | -0.047 | 96.77
10.5 | 1.294 | 0.01392 | -0.047 | 93.015
11 | 1.304 | 0.01473 | -0.048 | 88.575
11.5 | 1.307 | 0.01571 | -0.049 | 83.231
12 | 1.303 | 0.01666 | -0.049 | 78.231
12.5 | 1.292 | 0.01787 | -0.05 | 72.285
13 | 1.273 | 0.01932 | -0.05 | 65.908
13.5 | 1.249 | 0.02059 | -0.051 | 60.671
14 | 1.218 | 0.02243 | -0.051 | 54.318
14.5 | 1.182 | 0.02464 | -0.052 | 47.977
15 | 1.142 | 0.027 | -0.052 | 42.299
15.5 | 1.093 | 0.03178 | -0.052 | 34.389
16 | 1.047 | 0.03516 | -0.053 | 29.766
16.5 | 0.992 | 0.04212 | -0.052 | 23.545

## 108. Re 10M Mach 0.10 (2)
BIGFOIL.COM POLAR EXPORT
NACA65-414 a=0.0
NACA65-414 a=0.0 |  |  |  | Cl Max: | 1.6942 | at alpha= | 20 | deg
XFOIL ncrit=9 |  |  |  | L/D Max: | 135.396 | at alpha= | 2.5 | deg
Re: | 10000000 |  |  | Cd Min: | 0.05813 | at alpha= | 20 | deg
Mach: | 0.1 |  |  | Cl=0 at alpha= | -2.085 | deg
|  |  |  | @ Cl=0.1, Cd= | 0.0052962
|  |  |  | @ Cl=0.4, Cd= | 0.0035835
|  |  |  | @ Cl=0.6, Cd= | 0.0044792
alpha (deg) | Cl | Cd | Cm | Cl/Cd
-20 | -1.4968 | 0.04152 | -0.0687 | -36.0501
-19.5 | -1.5102 | 0.03577 | -0.0687 | -42.2197
-19 | -1.5071 | 0.03193 | -0.0676 | -47.2001
-18.5 | -1.5046 | 0.02838 | -0.0655 | -53.0162
-18 | -1.4988 | 0.02536 | -0.0627 | -59.1009
-17.5 | -1.491 | 0.02299 | -0.0589 | -64.8543
-17 | -1.4758 | 0.02117 | -0.0549 | -69.7119
-16.5 | -1.4633 | 0.01927 | -0.0501 | -75.9367
-16 | -1.4452 | 0.01789 | -0.0451 | -80.7826
-15.5 | -1.4226 | 0.01683 | -0.0401 | -84.5276
-15 | -1.3853 | 0.01584 | -0.0375 | -87.4558
-14.5 | -1.3442 | 0.01494 | -0.0355 | -89.9732
-14 | -1.3 | 0.01415 | -0.0338 | -91.8728
-13.5 | -1.2564 | 0.01316 | -0.0321 | -95.4711
-13 | -1.2104 | 0.01231 | -0.0308 | -98.3266
-12.5 | -1.1613 | 0.01167 | -0.0298 | -99.5116
-12 | -1.1111 | 0.01105 | -0.029 | -100.552
-11.5 | -1.0612 | 0.01037 | -0.0282 | -102.3337
-11 | -1.0089 | 0.00988 | -0.0277 | -102.1154
-10.5 | -0.9559 | 0.00941 | -0.0273 | -101.5834
-10 | -0.9028 | 0.00895 | -0.0269 | -100.8715
-9.5 | -0.8481 | 0.00859 | -0.0268 | -98.7311
-9 | -0.7928 | 0.00829 | -0.0269 | -95.6333
-8.5 | -0.7376 | 0.00793 | -0.0268 | -93.0139
-8 | -0.6819 | 0.00762 | -0.0269 | -89.4882
-7.5 | -0.6254 | 0.00737 | -0.0272 | -84.8575
-7 | -0.5684 | 0.00716 | -0.0275 | -79.3855
-6.5 | -0.5111 | 0.00697 | -0.0279 | -73.3286
-6 | -0.4543 | 0.00672 | -0.0282 | -67.6042
-5.5 | -0.3971 | 0.00646 | -0.0286 | -61.4706
-5 | -0.3396 | 0.00627 | -0.0291 | -54.1627
-4.5 | -0.2817 | 0.00609 | -0.0296 | -46.2562
-4 | -0.2235 | 0.00595 | -0.0302 | -37.563
-3.5 | -0.1652 | 0.00583 | -0.0309 | -28.3362
-3 | -0.107 | 0.00567 | -0.0315 | -18.8713
-2.5 | -0.0486 | 0.00555 | -0.0322 | -8.7568
-1.5 | 0.0685 | 0.00535 | -0.0336 | 12.8037
-1 | 0.1271 | 0.00525 | -0.0344 | 24.2095
-0.5 | 0.1854 | 0.0051 | -0.0351 | 36.3529
0 | 0.2425 | 0.00475 | -0.0358 | 51.0526
0.5 | 0.2961 | 0.00371 | -0.0362 | 79.8113
1 | 0.3541 | 0.00356 | -0.037 | 99.4663
1.5 | 0.4127 | 0.00359 | -0.0378 | 114.9582
2.5 | 0.5294 | 0.00391 | -0.0394 | 135.3964
3 | 0.5853 | 0.00433 | -0.0399 | 135.1732
3.5 | 0.6395 | 0.00488 | -0.0402 | 131.0451
4 | 0.6922 | 0.00551 | -0.0402 | 125.6261
4.5 | 0.7457 | 0.00603 | -0.0403 | 123.665
5 | 0.7987 | 0.00651 | -0.0403 | 122.6882
5.5 | 0.85 | 0.00709 | -0.04 | 119.8872
6 | 0.9012 | 0.00762 | -0.0397 | 118.2677
6.5 | 0.9525 | 0.00808 | -0.0393 | 117.8837
7 | 1.0045 | 0.00845 | -0.0391 | 118.8757
7.5 | 1.0556 | 0.00883 | -0.0388 | 119.547
8.5 | 1.1551 | 0.0096 | -0.0376 | 120.3229
9 | 1.2029 | 0.01 | -0.0367 | 120.29
9.5 | 1.2472 | 0.01049 | -0.0352 | 118.8942
10 | 1.2905 | 0.01093 | -0.0336 | 118.0695
10.5 | 1.3216 | 0.01139 | -0.0295 | 116.0316
11 | 1.3474 | 0.01196 | -0.0248 | 112.6589
11.5 | 1.3797 | 0.01279 | -0.0219 | 107.8733
12 | 1.4113 | 0.01366 | -0.019 | 103.3163
12.5 | 1.442 | 0.01467 | -0.0163 | 98.2958
13 | 1.4704 | 0.01588 | -0.0136 | 92.5945
13.5 | 1.4958 | 0.01737 | -0.0107 | 86.114
14 | 1.5234 | 0.01882 | -0.0085 | 80.9458
14.5 | 1.5495 | 0.02047 | -0.0063 | 75.6961
15 | 1.5708 | 0.0225 | -0.0039 | 69.8133
15.5 | 1.5908 | 0.02471 | -0.0018 | 64.3788
16 | 1.6101 | 0.02711 | 0.0001 | 59.3914
16.5 | 1.6259 | 0.02989 | 0.0019 | 54.3961
17 | 1.6422 | 0.03282 | 0.0033 | 50.0366
17.5 | 1.6533 | 0.03633 | 0.0046 | 45.5078
18 | 1.6677 | 0.03973 | 0.0055 | 41.9758
18.5 | 1.6779 | 0.04364 | 0.0061 | 38.4487
19 | 1.6849 | 0.04811 | 0.0064 | 35.0218
19.5 | 1.6919 | 0.05273 | 0.0063 | 32.0861
20 | 1.6942 | 0.05813 | 0.0057 | 29.145

## 109. Re 10M Mach 0.25 (1)
BIGFOIL.COM POLAR EXPORT
NACA65-414 a=0.0
NACA65-414 a=0.0 |  |  |  | Cl Max: | 1.279 | at alpha= | 10.5 | deg
JavaFoil+Calcfoil stall+Eppler ext transition |  |  |  | L/D Max: | 124.285 | at alpha= | 5 | deg
Re: | 10000000 |  |  | Cd Min: | 0.00456 | at alpha= | -0.5 | deg
Mach: | 0.25 |  |  | Cl=0 at alpha= | -1.9758 | deg
|  |  |  | @ Cl=0.1, Cd= | 0.0061009
|  |  |  | @ Cl=0.4, Cd= | 0.0051776
|  |  |  | @ Cl=0.6, Cd= | 0.0059473
alpha (deg) | Cl | Cd | Cm | Cl/Cd
-14.5 | -0.378 | 0.11146 | -0.005 | -3.388
-14 | -0.424 | 0.10634 | -0.006 | -3.992
-13.5 | -0.467 | 0.0992 | -0.006 | -4.706
-13 | -0.504 | 0.09249 | -0.006 | -5.454
-12.5 | -0.536 | 0.08543 | -0.007 | -6.279
-12 | -0.563 | 0.07981 | -0.007 | -7.05
-11.5 | -0.583 | 0.07264 | -0.008 | -8.027
-11 | -0.597 | 0.06756 | -0.008 | -8.829
-10.5 | -0.603 | 0.06286 | -0.009 | -9.593
-10 | -0.604 | 0.05835 | -0.01 | -10.346
-9.5 | -0.729 | 0.00997 | -0.018 | -73.188
-9 | -0.718 | 0.00944 | -0.019 | -75.975
-8.5 | -0.693 | 0.00893 | -0.02 | -77.528
-8 | -0.661 | 0.00856 | -0.02 | -77.2
-7.5 | -0.623 | 0.00817 | -0.021 | -76.249
-7 | -0.579 | 0.00783 | -0.022 | -73.964
-6.5 | -0.53 | 0.00759 | -0.023 | -69.833
-6 | -0.478 | 0.00733 | -0.023 | -65.184
-5.5 | -0.423 | 0.00713 | -0.024 | -59.392
-5 | -0.367 | 0.00697 | -0.025 | -52.632
-4.5 | -0.308 | 0.00677 | -0.026 | -45.567
-4 | -0.249 | 0.00664 | -0.026 | -37.415
-3.5 | -0.188 | 0.00651 | -0.027 | -28.893
-3 | -0.127 | 0.00638 | -0.028 | -19.87
-2.5 | -0.065 | 0.00629 | -0.029 | -10.363
-2 | -0.003 | 0.00621 | -0.029 | -0.505
-1.5 | 0.059 | 0.00614 | -0.03 | 9.634
-1 | 0.122 | 0.00608 | -0.031 | 20.011
-0.5 | 0.184 | 0.00456 | -0.032 | 40.423
0 | 0.247 | 0.00461 | -0.033 | 53.612
0.5 | 0.31 | 0.00475 | -0.033 | 65.145
1 | 0.371 | 0.00507 | -0.034 | 73.265
1.5 | 0.433 | 0.0053 | -0.035 | 81.8
2 | 0.495 | 0.00551 | -0.036 | 89.909
2.5 | 0.557 | 0.00576 | -0.037 | 96.804
3 | 0.619 | 0.00603 | -0.038 | 102.641
3.5 | 0.681 | 0.00642 | -0.038 | 106.113
4 | 0.741 | 0.00642 | -0.039 | 115.524
4.5 | 0.801 | 0.00681 | -0.04 | 117.541
5 | 0.859 | 0.00691 | -0.041 | 124.285
5.5 | 0.915 | 0.00792 | -0.041 | 115.483
6 | 0.967 | 0.00944 | -0.042 | 102.405
6.5 | 1.019 | 0.00987 | -0.043 | 103.244
7 | 1.068 | 0.01032 | -0.044 | 103.538
7.5 | 1.115 | 0.01083 | -0.044 | 102.954
8 | 1.158 | 0.01143 | -0.045 | 101.334
8.5 | 1.197 | 0.012 | -0.046 | 99.74
9 | 1.228 | 0.01271 | -0.046 | 96.626
9.5 | 1.253 | 0.01349 | -0.047 | 92.832
10 | 1.27 | 0.01422 | -0.048 | 89.32
10.5 | 1.279 | 0.01519 | -0.048 | 84.197
11 | 1.272 | 0.01611 | -0.049 | 78.979
11.5 | 1.254 | 0.01738 | -0.05 | 72.124
12 | 1.222 | 0.01908 | -0.05 | 64.046
12.5 | 1.179 | 0.0208 | -0.051 | 56.71
13 | 1.125 | 0.0229 | -0.051 | 49.118
13.5 | 1.057 | 0.02592 | -0.052 | 40.794
14 | 0.981 | 0.02907 | -0.052 | 33.753
14.5 | 0.881 | 0.03957 | -0.051 | 22.264
15 | 0.707 | 0.10608 | -0.033 | 6.66
15.5 | 0.625 | 0.11714 | -0.031 | 5.334

## 110. Re 10M Mach 0.25 (2)
BIGFOIL.COM POLAR EXPORT
NACA65-414 a=0.0
NACA65-414 a=0.0 |  |  |  | Cl Max: | 1.6266 | at alpha= | 18 | deg
XFOIL ncrit=9 |  |  |  | L/D Max: | 139.44 | at alpha= | 2.5 | deg
Re: | 10000000 |  |  | Cd Min: | 0.22162 | at alpha= | -20 | deg
Mach: | 0.25 |  |  | Cl=0 at alpha= | -2.0934 | deg
|  |  |  | @ Cl=0.1, Cd= | 0.0053337
|  |  |  | @ Cl=0.4, Cd= | 0.0036019
|  |  |  | @ Cl=0.6, Cd= | 0.0043168
alpha (deg) | Cl | Cd | Cm | Cl/Cd
-20 | -0.6671 | 0.22162 | 0.0346 | -3.0101
-18.5 | -0.6683 | 0.18386 | 0.0152 | -3.6348
-18 | -0.6572 | 0.17595 | 0.0104 | -3.7352
-17 | -1.0026 | 0.07991 | -0.0537 | -12.5466
-16.5 | -1.1134 | 0.05476 | -0.0733 | -20.3324
-16 | -1.1729 | 0.04336 | -0.0779 | -27.0503
-15.5 | -1.2398 | 0.03375 | -0.0772 | -36.7348
-15 | -1.278 | 0.0277 | -0.0724 | -46.1372
-14.5 | -1.3046 | 0.02302 | -0.0649 | -56.6725
-14 | -1.3098 | 0.02013 | -0.0564 | -65.0671
-13.5 | -1.2878 | 0.01766 | -0.0508 | -72.9219
-13 | -1.2502 | 0.0158 | -0.0469 | -79.1266
-12.5 | -1.2043 | 0.01444 | -0.0438 | -83.4003
-12 | -1.155 | 0.01327 | -0.0412 | -87.0384
-11.5 | -1.1052 | 0.01207 | -0.0388 | -91.5659
-11 | -1.0519 | 0.0112 | -0.0369 | -93.9196
-10.5 | -0.9973 | 0.01041 | -0.0353 | -95.8021
-10 | -0.9415 | 0.00974 | -0.0339 | -96.6632
-9.5 | -0.8844 | 0.0092 | -0.0328 | -96.1304
-9 | -0.8266 | 0.00872 | -0.032 | -94.7936
-8.5 | -0.7677 | 0.00837 | -0.0314 | -91.7204
-8 | -0.7091 | 0.00797 | -0.0309 | -88.9711
-7.5 | -0.65 | 0.00764 | -0.0306 | -85.0785
-7 | -0.5902 | 0.00737 | -0.0304 | -80.0814
-6.5 | -0.5302 | 0.00715 | -0.0305 | -74.1538
-6 | -0.47 | 0.00694 | -0.0306 | -67.7233
-5.5 | -0.4109 | 0.00661 | -0.0306 | -62.1634
-5 | -0.351 | 0.00638 | -0.0309 | -55.0157
-4.5 | -0.2908 | 0.00618 | -0.0313 | -47.055
-4 | -0.2305 | 0.00602 | -0.0317 | -38.289
-3.5 | -0.17 | 0.00587 | -0.0322 | -28.9608
-3 | -0.1096 | 0.00572 | -0.0328 | -19.1608
-2.5 | -0.0492 | 0.00558 | -0.0334 | -8.8172
-2 | 0.0113 | 0.00548 | -0.0341 | 2.062
-1.5 | 0.072 | 0.00538 | -0.0349 | 13.3829
-1 | 0.1325 | 0.00528 | -0.0356 | 25.0947
-0.5 | 0.1928 | 0.00513 | -0.0364 | 37.5828
0 | 0.2517 | 0.0048 | -0.037 | 52.4375
0.5 | 0.3066 | 0.00371 | -0.0374 | 82.6415
1 | 0.3668 | 0.00358 | -0.0382 | 102.4581
1.5 | 0.4274 | 0.00362 | -0.0391 | 118.0663
2 | 0.488 | 0.00375 | -0.0399 | 130.1333
2.5 | 0.548 | 0.00393 | -0.0407 | 139.4402
3 | 0.6058 | 0.00436 | -0.0411 | 138.945
4 | 0.7156 | 0.00559 | -0.0411 | 128.0143
4.5 | 0.7703 | 0.00614 | -0.041 | 125.456
5 | 0.824 | 0.0067 | -0.0407 | 122.9851
5.5 | 0.8766 | 0.00729 | -0.0401 | 120.2469
6 | 0.928 | 0.0079 | -0.0393 | 117.4684
6.5 | 0.9808 | 0.00835 | -0.0386 | 117.4611
7 | 1.0337 | 0.00876 | -0.0379 | 118.0023
7.5 | 1.0857 | 0.00916 | -0.037 | 118.5262
8 | 1.1356 | 0.00961 | -0.0357 | 118.1686
8.5 | 1.1845 | 0.01004 | -0.0342 | 117.9781
9 | 1.2289 | 0.01056 | -0.0319 | 116.3731
9.5 | 1.2601 | 0.01108 | -0.0271 | 113.7274
10 | 1.2902 | 0.01172 | -0.0224 | 110.0853
10.5 | 1.3171 | 0.01249 | -0.0174 | 105.4524
11.5 | 1.3898 | 0.01458 | -0.0122 | 95.3224
12 | 1.4213 | 0.01588 | -0.0092 | 89.5025
12.5 | 1.4497 | 0.01747 | -0.006 | 82.9823
13 | 1.4779 | 0.01918 | -0.0031 | 77.0542
13.5 | 1.5037 | 0.02116 | -0.0003 | 71.0633
14 | 1.5263 | 0.02346 | 0.0024 | 65.0597
14.5 | 1.5474 | 0.02599 | 0.005 | 59.5383
15 | 1.5677 | 0.02875 | 0.0073 | 54.5287
15.5 | 1.5813 | 0.03218 | 0.0095 | 49.1392
16 | 1.5973 | 0.03564 | 0.0112 | 44.8176
16.5 | 1.6093 | 0.03962 | 0.0127 | 40.6184
17 | 1.6208 | 0.04384 | 0.0138 | 36.9708
17.5 | 1.6239 | 0.04913 | 0.0144 | 33.0531
18 | 1.6266 | 0.05471 | 0.0145 | 29.7313
18.5 | 1.6235 | 0.0613 | 0.0139 | 26.4845
19 | 1.6172 | 0.06861 | 0.0124 | 23.5709
19.5 | 1.6046 | 0.07716 | 0.0099 | 20.7957
20 | 1.5869 | 0.08686 | 0.0063 | 18.2696

## 111. Re 10M Mach 0.50 (1)
BIGFOIL.COM POLAR EXPORT
NACA65-414 a=0.0
NACA65-414 a=0.0 |  |  |  | Cl Max: | 1.231 | at alpha= | 20 | deg
JavaFoil+Calcfoil stall+Eppler ext transition |  |  |  | L/D Max: | 113.291 | at alpha= | 3 | deg
Re: | 10000000 |  |  | Cd Min: | 0.00476 | at alpha= | 0 | deg
Mach: | 0.5 |  |  | Cl=0 at alpha= | -1.9783 | deg
|  |  |  | @ Cl=0.1, Cd= | 0.0063117
|  |  |  | @ Cl=0.4, Cd= | 0.005283
|  |  |  | @ Cl=0.6, Cd= | 0.0059913
alpha (deg) | Cl | Cd | Cm | Cl/Cd
-20 | -0.995 | 0.1474 | -0.003 | -6.749
-19.5 | -0.972 | 0.14352 | -0.004 | -6.774
-19 | -0.944 | 0.13816 | -0.004 | -6.832
-18.5 | -0.914 | 0.1358 | -0.004 | -6.732
-18 | -0.886 | 0.13101 | -0.005 | -6.76
-17.5 | -0.859 | 0.12356 | -0.005 | -6.951
-17 | -0.832 | 0.11546 | -0.005 | -7.208
-16.5 | -0.806 | 0.11729 | -0.006 | -6.872
-16 | -0.777 | 0.11354 | -0.006 | -6.843
-15.5 | -0.75 | 0.10557 | -0.006 | -7.102
-15 | -0.724 | 0.09827 | -0.007 | -7.363
-14.5 | -0.699 | 0.09018 | -0.008 | -7.752
-14 | -0.677 | 0.08017 | -0.009 | -8.44
-13.5 | -0.638 | 0.09468 | -0.007 | -6.743
-13 | -0.611 | 0.08704 | -0.008 | -7.023
-12.5 | -0.585 | 0.07908 | -0.009 | -7.404
-12 | -0.56 | 0.07239 | -0.01 | -7.734
-11.5 | -0.537 | 0.06368 | -0.011 | -8.431
-11 | -0.604 | 0.01343 | -0.017 | -44.934
-10.5 | -0.577 | 0.0118 | -0.018 | -48.914
-10 | -0.445 | 0.0679 | -0.009 | -6.549
-9.5 | -0.417 | 0.06127 | -0.01 | -6.814
-9 | -0.391 | 0.0551 | -0.011 | -7.088
-8.5 | -0.364 | 0.05083 | -0.012 | -7.155
-8 | -0.341 | 0.0431 | -0.015 | -7.91
-7.5 | -0.307 | 0.04983 | -0.011 | -6.151
-7 | -0.351 | 0.04779 | -0.011 | -7.348
-6.5 | -0.414 | 0.04097 | -0.013 | -10.112
-6 | -0.493 | 0.0082 | -0.026 | -60.043
-5.5 | -0.451 | 0.00788 | -0.027 | -57.236
-5 | -0.398 | 0.00759 | -0.028 | -52.444
-4.5 | -0.338 | 0.00729 | -0.029 | -46.359
-4 | -0.274 | 0.0071 | -0.029 | -38.598
-3.5 | -0.208 | 0.00686 | -0.03 | -30.376
-3 | -0.141 | 0.00672 | -0.031 | -20.994
-2.5 | -0.073 | 0.00659 | -0.032 | -11.018
-2 | -0.003 | 0.00644 | -0.033 | -0.543
-1.5 | 0.066 | 0.00637 | -0.034 | 10.369
-1 | 0.136 | 0.00625 | -0.035 | 21.743
-0.5 | 0.206 | 0.00628 | -0.036 | 32.859
0 | 0.276 | 0.00476 | -0.037 | 58.014
0.5 | 0.346 | 0.00497 | -0.037 | 69.645
1 | 0.415 | 0.00537 | -0.038 | 77.171
1.5 | 0.484 | 0.00566 | -0.039 | 85.501
2 | 0.553 | 0.00593 | -0.04 | 93.279
2.5 | 0.622 | 0.00602 | -0.041 | 103.229
3 | 0.69 | 0.00609 | -0.042 | 113.291
3.5 | 0.756 | 0.00695 | -0.043 | 108.819
4 | 0.822 | 0.00744 | -0.044 | 110.502
4.5 | 0.885 | 0.00803 | -0.044 | 110.255
5 | 0.946 | 0.00869 | -0.045 | 108.908
5.5 | 1.002 | 0.01052 | -0.046 | 95.28
6 | 1.056 | 0.01132 | -0.047 | 93.293
6.5 | 1.104 | 0.01205 | -0.047 | 91.593
7 | 1.144 | 0.01288 | -0.048 | 88.824
7.5 | 1.172 | 0.01391 | -0.049 | 84.224
8 | 1.18 | 0.01502 | -0.05 | 78.592
8.5 | 1.146 | 0.01652 | -0.05 | 69.353
9 | 0.717 | 0.01987 | -0.051 | 36.102
9.5 | 0.75 | 0.02018 | -0.052 | 37.179
10 | 0.656 | 0.06794 | -0.026 | 9.65
10.5 | 0.811 | 0.0222 | -0.053 | 36.54
11 | 0.837 | 0.02513 | -0.054 | 33.316
11.5 | 0.756 | 0.07125 | -0.039 | 10.61
12 | 0.898 | 0.02702 | -0.055 | 33.236
12.5 | 0.921 | 0.03119 | -0.055 | 29.532
13 | 0.928 | 0.04166 | -0.054 | 22.284
13.5 | 0.974 | 0.03576 | -0.056 | 27.232
14 | 0.903 | 0.08314 | -0.045 | 10.867
14.5 | 1 | 0.05467 | -0.055 | 18.3
15 | 0.943 | 0.10543 | -0.042 | 8.941
15.5 | 1.008 | 0.08199 | -0.05 | 12.288
16 | 1.072 | 0.0684 | -0.056 | 15.665
16.5 | 1.041 | 0.10688 | -0.048 | 9.74
17 | 1.112 | 0.0783 | -0.055 | 14.204
17.5 | 1.175 | 0.06494 | -0.06 | 18.094
18 | 1.192 | 0.07473 | -0.059 | 15.95
18.5 | 1.126 | 0.13961 | -0.046 | 8.067
19 | 1.174 | 0.1282 | -0.051 | 9.16
19.5 | 1.212 | 0.12671 | -0.054 | 9.563
20 | 1.231 | 0.13901 | -0.053 | 8.856

## 112. Re 10M Mach 0.50 (2)
BIGFOIL.COM POLAR EXPORT
NACA65-414 a=0.0
NACA65-414 a=0.0 |  |  |  | Cl Max: | 1.3526 | at alpha= | 10 | deg
XFOIL ncrit=9 |  |  |  | L/D Max: | 155.033 | at alpha= | 3 | deg
Re: | 10000000 |  |  | Cd Min: | 0.23763 | at alpha= | -19 | deg
Mach: | 0.5 |  |  | Cl=0 at alpha= | -2.1353 | deg
|  |  |  | @ Cl=0.1, Cd= | 0.0055014
|  |  |  | @ Cl=0.4, Cd= | 0.0037208
|  |  |  | @ Cl=0.6, Cd= | 0.0039899
alpha (deg) | Cl | Cd | Cm | Cl/Cd
-19 | -0.6604 | 0.23763 | 0.0379 | -2.7791
-18.5 | -0.6399 | 0.22869 | 0.0327 | -2.7981
-18 | -0.6202 | 0.21949 | 0.0274 | -2.8256
-17.5 | -0.5991 | 0.21121 | 0.0223 | -2.8365
-17 | -0.578 | 0.20309 | 0.0173 | -2.846
-16.5 | -0.5617 | 0.19293 | 0.0118 | -2.9114
-16 | -0.5441 | 0.18369 | 0.0065 | -2.9621
-15.5 | -0.5304 | 0.17345 | 0.0009 | -3.0579
-15 | -0.513 | 0.16491 | -0.0042 | -3.1108
-14.5 | -0.4983 | 0.15562 | -0.0096 | -3.202
-14 | -0.4867 | 0.14589 | -0.0152 | -3.3361
-13.5 | -0.4846 | 0.13431 | -0.0218 | -3.6081
-13 | -0.468 | 0.1265 | -0.0266 | -3.6996
-12.5 | -0.467 | 0.11561 | -0.0331 | -4.0394
-12 | -0.4685 | 0.10489 | -0.0397 | -4.4666
-11.5 | -0.4774 | 0.09344 | -0.0471 | -5.1092
-11 | -0.4775 | 0.08402 | -0.0531 | -5.6832
-10.5 | -0.4799 | 0.07448 | -0.0595 | -6.4433
-10 | -0.4945 | 0.06161 | -0.0706 | -8.0263
-9.5 | -0.5208 | 0.05136 | -0.0779 | -10.1402
-9 | -0.557 | 0.04363 | -0.0792 | -12.7664
-8.5 | -0.5939 | 0.03822 | -0.0735 | -15.539
-8 | -0.6232 | 0.03165 | -0.0664 | -19.6904
-7.5 | -0.6407 | 0.02325 | -0.0596 | -27.557
-7 | -0.629 | 0.01579 | -0.0537 | -39.8353
-6.5 | -0.5987 | 0.00978 | -0.0483 | -61.2168
-5.5 | -0.4671 | 0.00781 | -0.0428 | -59.8079
-5 | -0.3996 | 0.00717 | -0.041 | -55.7322
-4.5 | -0.3305 | 0.00672 | -0.0398 | -49.1815
-4 | -0.2604 | 0.00641 | -0.0393 | -40.624
-3.5 | -0.1905 | 0.00617 | -0.039 | -30.8752
-3 | -0.1204 | 0.00596 | -0.0391 | -20.2013
-2.5 | -0.0507 | 0.00578 | -0.0394 | -8.7716
-2 | 0.0188 | 0.00563 | -0.0398 | 3.3393
-1 | 0.1577 | 0.00541 | -0.0412 | 29.1497
-0.5 | 0.227 | 0.00531 | -0.042 | 42.7495
0.5 | 0.3546 | 0.00376 | -0.0427 | 94.3085
1 | 0.4241 | 0.0037 | -0.0437 | 114.6216
1.5 | 0.4939 | 0.00375 | -0.0446 | 131.7067
2 | 0.5639 | 0.00388 | -0.0455 | 145.3351
2.5 | 0.6329 | 0.00409 | -0.0462 | 154.7433
3 | 0.6992 | 0.00451 | -0.0464 | 155.0333
3.5 | 0.7614 | 0.00516 | -0.0459 | 147.5581
4 | 0.8188 | 0.006 | -0.0444 | 136.4667
4.5 | 0.8762 | 0.00674 | -0.0427 | 130
5 | 0.9292 | 0.00755 | -0.0401 | 123.0728
5.5 | 0.9748 | 0.00849 | -0.0361 | 114.8174
6 | 1.0182 | 0.00925 | -0.0314 | 110.0757
6.5 | 1.0503 | 0.00993 | -0.0246 | 105.7704
7 | 1.0886 | 0.01082 | -0.0193 | 100.61
7.5 | 1.1286 | 0.01188 | -0.0145 | 95
8 | 1.1695 | 0.01308 | -0.0099 | 89.4113
8.5 | 1.2093 | 0.01445 | -0.0054 | 83.6886
9 | 1.2458 | 0.0161 | -0.0005 | 77.3789
9.5 | 1.2781 | 0.01799 | 0.0047 | 71.045
10 | 1.3526 | 0.02078 | 0.0016 | 65.0914
10.5 | 1.3497 | 0.02366 | 0.0112 | 57.0456
11 | 1.3406 | 0.02905 | 0.0167 | 46.148
11.5 | 1.3157 | 0.03585 | 0.0214 | 36.7001
12 | 1.2858 | 0.04348 | 0.0248 | 29.5722
12.5 | 1.2565 | 0.05197 | 0.0263 | 24.1774
13 | 1.2189 | 0.06235 | 0.025 | 19.5493
13.5 | 1.1836 | 0.07392 | 0.0212 | 16.0119
14 | 1.1485 | 0.08684 | 0.015 | 13.2255
14.5 | 1.1177 | 0.1005 | 0.0071 | 11.1214
15 | 1.0911 | 0.11463 | -0.0018 | 9.5185

## 113. Re 12M Mach 0.00 (1)
BIGFOIL.COM POLAR EXPORT
NACA65-414 a=0.0
NACA65-414 a=0.0 |  |  |  | Cl Max: | 1.315 | at alpha= | 11.5 | deg
JavaFoil+Calcfoil stall+Eppler ext transition |  |  |  | L/D Max: | 126.326 | at alpha= | 5.5 | deg
Re: | 12000000 |  |  | Cd Min: | 0.00453 | at alpha= | -0.5 | deg
Mach: | 0 |  |  | Cl=0 at alpha= | -1.975 | deg
|  |  |  | @ Cl=0.1, Cd= | 0.0059507
|  |  |  | @ Cl=0.4, Cd= | 0.0051641
|  |  |  | @ Cl=0.6, Cd= | 0.00593
alpha (deg) | Cl | Cd | Cm | Cl/Cd
-15.5 | -0.642 | 0.10975 | -0.005 | -5.851
-15 | -0.655 | 0.10348 | -0.005 | -6.331
-14.5 | -0.667 | 0.09798 | -0.006 | -6.803
-14 | -0.676 | 0.09184 | -0.006 | -7.362
-13.5 | -0.683 | 0.08658 | -0.006 | -7.887
-13 | -0.688 | 0.08026 | -0.007 | -8.578
-12.5 | -0.69 | 0.07538 | -0.008 | -9.155
-12 | -0.689 | 0.06965 | -0.008 | -9.899
-11.5 | -0.692 | 0.06005 | -0.01 | -11.524
-11 | -0.797 | 0.01305 | -0.015 | -61.069
-10.5 | -0.808 | 0.00891 | -0.016 | -90.638
-10 | -0.791 | 0.00953 | -0.017 | -82.969
-9.5 | -0.765 | 0.00891 | -0.018 | -85.771
-9 | -0.734 | 0.00861 | -0.018 | -85.272
-8.5 | -0.699 | 0.00826 | -0.019 | -84.565
-8 | -0.66 | 0.0079 | -0.02 | -83.487
-7.5 | -0.617 | 0.00768 | -0.02 | -80.255
-7 | -0.57 | 0.00741 | -0.021 | -76.911
-6.5 | -0.519 | 0.0072 | -0.022 | -72.102
-6 | -0.467 | 0.00698 | -0.023 | -66.883
-5.5 | -0.413 | 0.0068 | -0.023 | -60.687
-5 | -0.357 | 0.00666 | -0.024 | -53.577
-4.5 | -0.299 | 0.00655 | -0.025 | -45.706
-4 | -0.241 | 0.00643 | -0.026 | -37.539
-3.5 | -0.182 | 0.00631 | -0.026 | -28.896
-3 | -0.123 | 0.00619 | -0.027 | -19.852
-2.5 | -0.063 | 0.00613 | -0.028 | -10.308
-2 | -0.003 | 0.00603 | -0.029 | -0.503
-1.5 | 0.057 | 0.006 | -0.029 | 9.55
-1 | 0.118 | 0.00593 | -0.03 | 19.864
-0.5 | 0.179 | 0.00453 | -0.031 | 39.458
0 | 0.239 | 0.00469 | -0.032 | 50.984
0.5 | 0.3 | 0.00491 | -0.032 | 61.023
1 | 0.359 | 0.00507 | -0.033 | 70.842
1.5 | 0.42 | 0.00521 | -0.034 | 80.539
2 | 0.48 | 0.00543 | -0.035 | 88.357
2.5 | 0.54 | 0.00567 | -0.036 | 95.18
3 | 0.6 | 0.00593 | -0.036 | 101.154
3.5 | 0.66 | 0.00625 | -0.037 | 105.559
4 | 0.719 | 0.00628 | -0.038 | 114.462
4.5 | 0.776 | 0.00661 | -0.039 | 117.498
5 | 0.834 | 0.00692 | -0.039 | 120.479
5.5 | 0.889 | 0.00704 | -0.04 | 126.326
6 | 0.942 | 0.00878 | -0.041 | 107.266
6.5 | 0.994 | 0.00914 | -0.042 | 108.709
7 | 1.044 | 0.00951 | -0.042 | 109.716
7.5 | 1.091 | 0.00994 | -0.043 | 109.82
8 | 1.136 | 0.01042 | -0.044 | 109.094
8.5 | 1.178 | 0.01092 | -0.044 | 107.935
9 | 1.215 | 0.01146 | -0.045 | 106.043
9.5 | 1.247 | 0.01204 | -0.046 | 103.624
10 | 1.275 | 0.01258 | -0.047 | 101.347
10.5 | 1.297 | 0.01325 | -0.047 | 97.887
11 | 1.31 | 0.01402 | -0.048 | 93.414
11.5 | 1.315 | 0.0149 | -0.049 | 88.28
12 | 1.314 | 0.01578 | -0.049 | 83.291
12.5 | 1.306 | 0.01698 | -0.05 | 76.936
13 | 1.292 | 0.01816 | -0.05 | 71.189
13.5 | 1.272 | 0.0196 | -0.051 | 64.904
14 | 1.248 | 0.02098 | -0.051 | 59.462
14.5 | 1.217 | 0.02291 | -0.052 | 53.12
15 | 1.183 | 0.02491 | -0.052 | 47.48
15.5 | 1.144 | 0.02737 | -0.053 | 41.8
16 | 1.1 | 0.03132 | -0.053 | 35.134
16.5 | 1.054 | 0.03594 | -0.053 | 29.335

## 114. Re 12M Mach 0.00 (2)
BIGFOIL.COM POLAR EXPORT
NACA65-414 a=0.0
NACA65-414 a=0.0 |  |  |  | Cl Max: | 1.727 | at alpha= | 20 | deg
XFOIL ncrit=9 |  |  |  | L/D Max: | 131.633 | at alpha= | 3 | deg
Re: | 12000000 |  |  | Cd Min: | 0.05178 | at alpha= | 20 | deg
Mach: | 0 |  |  | Cl=0 at alpha= | -2.0782 | deg
|  |  |  | @ Cl=0.1, Cd= | 0.0051598
|  |  |  | @ Cl=0.4, Cd= | 0.0035749
|  |  |  | @ Cl=0.6, Cd= | 0.0046139
alpha (deg) | Cl | Cd | Cm | Cl/Cd
-20 | -1.5805 | 0.03156 | -0.0644 | -50.0792
-18.5 | -1.5519 | 0.02337 | -0.0577 | -66.4056
-18 | -1.538 | 0.0216 | -0.0542 | -71.2037
-17.5 | -1.5237 | 0.01986 | -0.0502 | -76.7221
-17 | -1.5032 | 0.01858 | -0.0463 | -80.9042
-16.5 | -1.4869 | 0.01723 | -0.0412 | -86.2972
-16 | -1.4643 | 0.01623 | -0.0365 | -90.2218
-15.5 | -1.4272 | 0.01533 | -0.0342 | -93.0985
-15 | -1.3864 | 0.01453 | -0.0325 | -95.4164
-14.5 | -1.343 | 0.0138 | -0.0311 | -97.3188
-14 | -1.2979 | 0.01309 | -0.0299 | -99.152
-13.5 | -1.2532 | 0.01226 | -0.0286 | -102.2186
-13 | -1.2062 | 0.01155 | -0.0277 | -104.4329
-12.5 | -1.1568 | 0.01098 | -0.027 | -105.3552
-12 | -1.1065 | 0.01045 | -0.0265 | -105.8852
-11.5 | -1.0566 | 0.00984 | -0.0259 | -107.378
-11 | -1.0045 | 0.00938 | -0.0257 | -107.0896
-10.5 | -0.9517 | 0.00898 | -0.0255 | -105.98
-10 | -0.8988 | 0.00853 | -0.0254 | -105.3693
-9.5 | -0.8446 | 0.00821 | -0.0254 | -102.8745
-9 | -0.7896 | 0.00792 | -0.0256 | -99.697
-8.5 | -0.7345 | 0.00763 | -0.0257 | -96.2647
-8 | -0.6792 | 0.00731 | -0.0259 | -92.9138
-7.5 | -0.6232 | 0.00707 | -0.0263 | -88.1471
-7 | -0.5666 | 0.00686 | -0.0267 | -82.5948
-6.5 | -0.5097 | 0.00669 | -0.0272 | -76.1883
-6 | -0.4526 | 0.0065 | -0.0277 | -69.6308
-5.5 | -0.3959 | 0.00627 | -0.0281 | -63.1419
-5 | -0.3386 | 0.00606 | -0.0286 | -55.8746
-4.5 | -0.2811 | 0.00589 | -0.0292 | -47.725
-3 | -0.1072 | 0.00552 | -0.0312 | -19.4203
-2.5 | -0.0491 | 0.0054 | -0.0319 | -9.0926
-2 | 0.0091 | 0.0053 | -0.0326 | 1.717
-1.5 | 0.0675 | 0.00521 | -0.0334 | 12.9559
-1 | 0.1258 | 0.00512 | -0.0341 | 24.5703
-0.5 | 0.1838 | 0.00501 | -0.0349 | 36.6866
0.5 | 0.2955 | 0.00389 | -0.0361 | 75.964
1 | 0.352 | 0.00355 | -0.0368 | 99.1549
1.5 | 0.4099 | 0.00358 | -0.0376 | 114.4972
2 | 0.468 | 0.00372 | -0.0384 | 125.8065
2.5 | 0.5249 | 0.00402 | -0.0391 | 130.5721
3 | 0.5805 | 0.00441 | -0.0396 | 131.6327
4 | 0.6876 | 0.00553 | -0.04 | 124.34
4.5 | 0.7414 | 0.00597 | -0.0402 | 124.1876
5 | 0.794 | 0.00649 | -0.0402 | 122.3421
5.5 | 0.8463 | 0.00696 | -0.0402 | 121.5948
6 | 0.8981 | 0.00743 | -0.04 | 120.8748
6.5 | 0.9501 | 0.00783 | -0.0399 | 121.341
7 | 1.0024 | 0.00817 | -0.0399 | 122.6928
7.5 | 1.054 | 0.00852 | -0.0397 | 123.7089
8 | 1.1048 | 0.00887 | -0.0394 | 124.5547
8.5 | 1.1546 | 0.00924 | -0.039 | 124.9567
9 | 1.2028 | 0.00964 | -0.0383 | 124.7718
9.5 | 1.2492 | 0.01007 | -0.0374 | 124.0516
10 | 1.2945 | 0.01048 | -0.0362 | 123.521
10.5 | 1.3355 | 0.01098 | -0.0343 | 121.6302
11 | 1.362 | 0.01149 | -0.0296 | 118.5379
11.5 | 1.3923 | 0.01199 | -0.026 | 116.1218
12 | 1.4231 | 0.01274 | -0.0229 | 111.7033
12.5 | 1.4529 | 0.01364 | -0.0199 | 106.5176
13 | 1.4806 | 0.01475 | -0.017 | 100.3797
13.5 | 1.5079 | 0.01598 | -0.0142 | 94.3617
14 | 1.5358 | 0.01727 | -0.0119 | 88.9288
14.5 | 1.5619 | 0.01876 | -0.0096 | 83.2569
15 | 1.5842 | 0.02056 | -0.0072 | 77.0525
15.5 | 1.6055 | 0.02253 | -0.005 | 71.2605
16 | 1.626 | 0.02465 | -0.0031 | 65.9635
16.5 | 1.6427 | 0.02715 | -0.0011 | 60.5046
17 | 1.66 | 0.02975 | 0.0004 | 55.7983
17.5 | 1.675 | 0.03269 | 0.0018 | 51.2389
18 | 1.6905 | 0.03571 | 0.0029 | 47.3397
18.5 | 1.7015 | 0.03931 | 0.0037 | 43.2842
19 | 1.7118 | 0.04308 | 0.0043 | 39.7354
19.5 | 1.7221 | 0.04706 | 0.0045 | 36.5937
20 | 1.727 | 0.05178 | 0.0044 | 33.3526

## 115. Re 12M Mach 0.10 (1)
BIGFOIL.COM POLAR EXPORT
NACA65-414 a=0.0
NACA65-414 a=0.0 |  |  |  | Cl Max: | 1.309 | at alpha= | 11.5 | deg
JavaFoil+Calcfoil stall+Eppler ext transition |  |  |  | L/D Max: | 126.27 | at alpha= | 5.5 | deg
Re: | 12000000 |  |  | Cd Min: | 0.00451 | at alpha= | -0.5 | deg
Mach: | 0.1 |  |  | Cl=0 at alpha= | -1.9754 | deg
|  |  |  | @ Cl=0.1, Cd= | 0.005952
|  |  |  | @ Cl=0.4, Cd= | 0.0051887
|  |  |  | @ Cl=0.6, Cd= | 0.005967
alpha (deg) | Cl | Cd | Cm | Cl/Cd
-15.5 | -0.607 | 0.11155 | -0.005 | -5.438
-15 | -0.623 | 0.10517 | -0.005 | -5.927
-14.5 | -0.638 | 0.09978 | -0.006 | -6.395
-14 | -0.651 | 0.09139 | -0.006 | -7.127
-13.5 | -0.661 | 0.088 | -0.006 | -7.514
-13 | -0.668 | 0.0826 | -0.007 | -8.092
-12.5 | -0.674 | 0.07652 | -0.007 | -8.808
-12 | -0.676 | 0.0712 | -0.008 | -9.488
-11.5 | -0.677 | 0.06379 | -0.009 | -10.611
-11 | -0.669 | 0.06062 | -0.01 | -11.039
-10.5 | -0.792 | 0.01064 | -0.016 | -74.424
-10 | -0.786 | 0.0098 | -0.017 | -80.241
-9.5 | -0.762 | 0.00903 | -0.018 | -84.342
-9 | -0.733 | 0.00871 | -0.018 | -84.105
-8.5 | -0.699 | 0.00836 | -0.019 | -83.561
-8 | -0.66 | 0.00799 | -0.02 | -82.595
-7.5 | -0.618 | 0.00769 | -0.021 | -80.392
-7 | -0.572 | 0.00743 | -0.021 | -76.928
-6.5 | -0.521 | 0.00727 | -0.022 | -71.724
-6 | -0.469 | 0.00705 | -0.023 | -66.448
-5.5 | -0.414 | 0.00685 | -0.023 | -60.484
-5 | -0.358 | 0.00671 | -0.024 | -53.425
-4.5 | -0.301 | 0.00658 | -0.025 | -45.695
-4 | -0.242 | 0.00641 | -0.026 | -37.786
-3.5 | -0.183 | 0.00629 | -0.026 | -29.123
-3 | -0.124 | 0.0062 | -0.027 | -19.922
-2.5 | -0.063 | 0.00614 | -0.028 | -10.336
-2 | -0.003 | 0.00607 | -0.029 | -0.503
-1.5 | 0.058 | 0.00598 | -0.029 | 9.632
-1 | 0.118 | 0.00594 | -0.03 | 19.931
-0.5 | 0.18 | 0.00451 | -0.031 | 39.775
0 | 0.24 | 0.0047 | -0.032 | 51.18
0.5 | 0.301 | 0.00491 | -0.033 | 61.31
1 | 0.361 | 0.00508 | -0.033 | 71.147
1.5 | 0.422 | 0.00525 | -0.034 | 80.279
2 | 0.482 | 0.00548 | -0.035 | 87.993
2.5 | 0.543 | 0.00572 | -0.036 | 94.766
3 | 0.603 | 0.00598 | -0.037 | 100.734
3.5 | 0.663 | 0.00626 | -0.037 | 105.912
4 | 0.722 | 0.00627 | -0.038 | 115.201
4.5 | 0.78 | 0.00659 | -0.039 | 118.321
5 | 0.838 | 0.00703 | -0.04 | 119.172
5.5 | 0.894 | 0.00708 | -0.04 | 126.27
6 | 0.946 | 0.00883 | -0.041 | 107.062
6.5 | 0.998 | 0.0092 | -0.042 | 108.408
7 | 1.048 | 0.00958 | -0.043 | 109.349
7.5 | 1.095 | 0.01003 | -0.043 | 109.199
8 | 1.14 | 0.01051 | -0.044 | 108.517
8.5 | 1.182 | 0.01105 | -0.045 | 106.953
9 | 1.218 | 0.01157 | -0.045 | 105.221
9.5 | 1.249 | 0.01217 | -0.046 | 102.645
10 | 1.276 | 0.01274 | -0.047 | 100.16
10.5 | 1.296 | 0.01344 | -0.047 | 96.438
11 | 1.306 | 0.01422 | -0.048 | 91.856
11.5 | 1.309 | 0.01522 | -0.049 | 86.018
12 | 1.305 | 0.01621 | -0.049 | 80.483
12.5 | 1.293 | 0.01731 | -0.05 | 74.718
13 | 1.275 | 0.01882 | -0.05 | 67.732
13.5 | 1.251 | 0.02009 | -0.051 | 62.252
14 | 1.22 | 0.02189 | -0.052 | 55.727
14.5 | 1.185 | 0.02365 | -0.052 | 50.092
15 | 1.145 | 0.02586 | -0.053 | 44.27
15.5 | 1.097 | 0.02977 | -0.053 | 36.869
16 | 1.049 | 0.03363 | -0.053 | 31.197
16.5 | 0.992 | 0.04142 | -0.052 | 23.949

## 116. Re 12M Mach 0.10 (2)
BIGFOIL.COM POLAR EXPORT
NACA65-414 a=0.0
NACA65-414 a=0.0 |  |  |  | Cl Max: | 1.7114 | at alpha= | 20 | deg
XFOIL ncrit=9 |  |  |  | L/D Max: | 132.472 | at alpha= | 3 | deg
Re: | 12000000 |  |  | Cd Min: | 0.05603 | at alpha= | 20 | deg
Mach: | 0.1 |  |  | Cl=0 at alpha= | -2.0795 | deg
|  |  |  | @ Cl=0.1, Cd= | 0.005161
|  |  |  | @ Cl=0.4, Cd= | 0.0035736
|  |  |  | @ Cl=0.6, Cd= | 0.0045765
alpha (deg) | Cl | Cd | Cm | Cl/Cd
-20 | -1.5423 | 0.03722 | -0.0693 | -41.4374
-19.5 | -1.547 | 0.03262 | -0.0683 | -47.4249
-19 | -1.5418 | 0.0292 | -0.0666 | -52.8014
-18.5 | -1.535 | 0.02618 | -0.0641 | -58.6325
-18 | -1.5229 | 0.02396 | -0.0611 | -63.5601
-17.5 | -1.5095 | 0.022 | -0.0573 | -68.6136
-17 | -1.4911 | 0.02041 | -0.0534 | -73.0573
-16.5 | -1.4764 | 0.01871 | -0.0486 | -78.9097
-16 | -1.4594 | 0.0174 | -0.0431 | -83.8736
-15.5 | -1.4328 | 0.01628 | -0.0388 | -88.0098
-15 | -1.3945 | 0.01527 | -0.0363 | -91.3229
-14.5 | -1.3531 | 0.01434 | -0.0343 | -94.3584
-14 | -1.3081 | 0.01357 | -0.0328 | -96.3965
-13.5 | -1.2616 | 0.01282 | -0.0314 | -98.4087
-13 | -1.2153 | 0.01196 | -0.0301 | -101.6137
-12.5 | -1.1664 | 0.01126 | -0.0291 | -103.5879
-12 | -1.1156 | 0.0107 | -0.0283 | -104.2617
-11.5 | -1.0647 | 0.0101 | -0.0276 | -105.4158
-11 | -1.0128 | 0.00954 | -0.0271 | -106.1635
-10.5 | -0.9592 | 0.00913 | -0.0268 | -105.0602
-10 | -0.9058 | 0.00866 | -0.0265 | -104.5958
-9.5 | -0.8513 | 0.00829 | -0.0264 | -102.69
-9 | -0.7957 | 0.00798 | -0.0264 | -99.7118
-8.5 | -0.7399 | 0.0077 | -0.0265 | -96.0909
-8 | -0.6841 | 0.00737 | -0.0266 | -92.8223
-7.5 | -0.6277 | 0.00711 | -0.0268 | -88.2841
-7 | -0.5706 | 0.00689 | -0.0272 | -82.8157
-6.5 | -0.5132 | 0.00671 | -0.0276 | -76.4829
-6 | -0.4555 | 0.00654 | -0.0281 | -69.6483
-5.5 | -0.3984 | 0.00629 | -0.0284 | -63.3386
-5 | -0.3407 | 0.00608 | -0.0289 | -56.0362
-4.5 | -0.2828 | 0.00591 | -0.0295 | -47.8511
-4 | -0.2246 | 0.00576 | -0.0301 | -38.9931
-3.5 | -0.1661 | 0.00564 | -0.0307 | -29.4504
-3 | -0.1077 | 0.00553 | -0.0314 | -19.4756
-2.5 | -0.0492 | 0.0054 | -0.0321 | -9.1111
-2 | 0.0093 | 0.0053 | -0.0328 | 1.7547
-1.5 | 0.0681 | 0.00521 | -0.0336 | 13.071
-1 | 0.1267 | 0.00512 | -0.0344 | 24.7461
-0.5 | 0.1852 | 0.00502 | -0.0351 | 36.8924
0 | 0.2429 | 0.00474 | -0.0358 | 51.2447
0.5 | 0.2974 | 0.00389 | -0.0363 | 76.4524
1 | 0.3543 | 0.00355 | -0.037 | 99.8028
1.5 | 0.4125 | 0.00358 | -0.0378 | 115.2235
2 | 0.471 | 0.00372 | -0.0386 | 126.6129
2.5 | 0.5283 | 0.00402 | -0.0393 | 131.4179
3 | 0.5842 | 0.00441 | -0.0398 | 132.4717
3.5 | 0.6383 | 0.00498 | -0.04 | 128.1727
4 | 0.6918 | 0.00554 | -0.0402 | 124.8736
4.5 | 0.7459 | 0.00599 | -0.0403 | 124.5242
5 | 0.7987 | 0.00651 | -0.0403 | 122.6882
5.5 | 0.8512 | 0.007 | -0.0402 | 121.6
6 | 0.903 | 0.00748 | -0.04 | 120.7219
6.5 | 0.9555 | 0.00788 | -0.0398 | 121.2563
7 | 1.0081 | 0.00822 | -0.0397 | 122.6399
7.5 | 1.0599 | 0.00857 | -0.0395 | 123.6756
8 | 1.1107 | 0.00894 | -0.0391 | 124.2394
8.5 | 1.1608 | 0.00931 | -0.0386 | 124.6831
9 | 1.2087 | 0.00974 | -0.0377 | 124.0965
9.5 | 1.2552 | 0.01017 | -0.0366 | 123.4218
10 | 1.2999 | 0.0106 | -0.0351 | 122.6321
10.5 | 1.3377 | 0.01111 | -0.0325 | 120.405
11 | 1.3602 | 0.01167 | -0.0269 | 116.5553
12.5 | 1.4543 | 0.01404 | -0.0178 | 103.5826
13 | 1.4817 | 0.01525 | -0.0148 | 97.1607
13.5 | 1.5099 | 0.01652 | -0.0121 | 91.3983
14 | 1.5375 | 0.01793 | -0.0097 | 85.7501
14.5 | 1.5615 | 0.01964 | -0.0072 | 79.5061
15 | 1.5839 | 0.02155 | -0.0048 | 73.4988
15.5 | 1.6059 | 0.02358 | -0.0027 | 68.1043
16 | 1.6234 | 0.02604 | -0.0006 | 62.3425
16.5 | 1.6391 | 0.02877 | 0.0014 | 56.9725
17 | 1.6564 | 0.03155 | 0.0028 | 52.5008
17.5 | 1.6721 | 0.03459 | 0.0041 | 48.3406
18 | 1.6871 | 0.03784 | 0.0051 | 44.5851
18.5 | 1.6935 | 0.04203 | 0.0059 | 40.2926
19 | 1.7021 | 0.04621 | 0.0064 | 36.834
19.5 | 1.709 | 0.05078 | 0.0064 | 33.655
20 | 1.7114 | 0.05603 | 0.006 | 30.5444

## 117. Re 12M Mach 0.25 (1)
BIGFOIL.COM POLAR EXPORT
NACA65-414 a=0.0
NACA65-414 a=0.0 |  |  |  | Cl Max: | 1.281 | at alpha= | 10.5 | deg
JavaFoil+Calcfoil stall+Eppler ext transition |  |  |  | L/D Max: | 124.904 | at alpha= | 5 | deg
Re: | 12000000 |  |  | Cd Min: | 0.00456 | at alpha= | -0.5 | deg
Mach: | 0.25 |  |  | Cl=0 at alpha= | -1.9758 | deg
|  |  |  | @ Cl=0.1, Cd= | 0.005994
|  |  |  | @ Cl=0.4, Cd= | 0.0052008
|  |  |  | @ Cl=0.6, Cd= | 0.0060042
alpha (deg) | Cl | Cd | Cm | Cl/Cd
-14.5 | -0.378 | 0.1089 | -0.005 | -3.468
-14 | -0.425 | 0.10498 | -0.006 | -4.044
-13.5 | -0.467 | 0.09803 | -0.006 | -4.764
-13 | -0.504 | 0.09085 | -0.006 | -5.553
-12.5 | -0.537 | 0.08457 | -0.007 | -6.345
-12 | -0.563 | 0.07871 | -0.007 | -7.15
-11.5 | -0.583 | 0.07241 | -0.008 | -8.054
-11 | -0.597 | 0.0675 | -0.008 | -8.84
-10.5 | -0.604 | 0.0626 | -0.009 | -9.642
-10 | -0.605 | 0.0573 | -0.01 | -10.554
-9.5 | -0.73 | 0.00975 | -0.018 | -74.877
-9 | -0.718 | 0.00923 | -0.019 | -77.699
-8.5 | -0.693 | 0.00871 | -0.02 | -79.475
-8 | -0.661 | 0.00836 | -0.02 | -79.005
-7.5 | -0.623 | 0.00796 | -0.021 | -78.272
-7 | -0.579 | 0.00763 | -0.022 | -75.934
-6.5 | -0.53 | 0.00739 | -0.023 | -71.711
-6 | -0.478 | 0.00714 | -0.023 | -66.971
-5.5 | -0.423 | 0.00695 | -0.024 | -60.957
-5 | -0.367 | 0.00679 | -0.025 | -54.031
-4.5 | -0.308 | 0.0067 | -0.026 | -46.046
-4 | -0.249 | 0.00649 | -0.026 | -38.316
-3.5 | -0.188 | 0.00636 | -0.027 | -29.567
-3 | -0.127 | 0.00628 | -0.028 | -20.205
-2.5 | -0.065 | 0.00616 | -0.029 | -10.578
-2 | -0.003 | 0.00611 | -0.029 | -0.513
-1.5 | 0.059 | 0.00602 | -0.03 | 9.827
-1 | 0.122 | 0.00598 | -0.031 | 20.349
-0.5 | 0.184 | 0.00456 | -0.032 | 40.477
0 | 0.247 | 0.00471 | -0.033 | 52.503
0.5 | 0.31 | 0.00498 | -0.033 | 62.207
1 | 0.371 | 0.00514 | -0.034 | 72.141
1.5 | 0.433 | 0.00527 | -0.035 | 82.231
2 | 0.495 | 0.00556 | -0.036 | 89.066
2.5 | 0.557 | 0.00581 | -0.037 | 95.891
3 | 0.619 | 0.00609 | -0.038 | 101.717
3.5 | 0.681 | 0.00638 | -0.038 | 106.658
4 | 0.741 | 0.00646 | -0.039 | 114.807
4.5 | 0.801 | 0.00685 | -0.04 | 116.95
5 | 0.859 | 0.00688 | -0.041 | 124.904
5.5 | 0.915 | 0.00801 | -0.041 | 114.245
6 | 0.968 | 0.00918 | -0.042 | 105.438
6.5 | 1.02 | 0.00957 | -0.043 | 106.548
7 | 1.069 | 0.01002 | -0.044 | 106.697
7.5 | 1.116 | 0.01052 | -0.044 | 106.062
8 | 1.16 | 0.01107 | -0.045 | 104.714
8.5 | 1.199 | 0.01163 | -0.046 | 103.026
9 | 1.229 | 0.01236 | -0.046 | 99.461
9.5 | 1.254 | 0.01305 | -0.047 | 96.085
10 | 1.272 | 0.01375 | -0.048 | 92.505
10.5 | 1.281 | 0.01473 | -0.049 | 86.972
11 | 1.274 | 0.01558 | -0.049 | 81.778
11.5 | 1.255 | 0.01689 | -0.05 | 74.305
12 | 1.224 | 0.01854 | -0.05 | 66.001
12.5 | 1.181 | 0.02002 | -0.051 | 59.014
13 | 1.127 | 0.02201 | -0.051 | 51.187
13.5 | 1.059 | 0.02495 | -0.052 | 42.462
14 | 0.98 | 0.02899 | -0.052 | 33.814
14.5 | 0.888 | 0.03598 | -0.051 | 24.686
15 | 0.711 | 0.10083 | -0.035 | 7.055
15.5 | 0.626 | 0.11529 | -0.031 | 5.427

## 118. Re 12M Mach 0.25 (2)
BIGFOIL.COM POLAR EXPORT
NACA65-414 a=0.0
NACA65-414 a=0.0 |  |  |  | Cl Max: | 1.6432 | at alpha= | 18 | deg
XFOIL ncrit=9 |  |  |  | L/D Max: | 136.8 | at alpha= | 2.5 | deg
Re: | 12000000 |  |  | Cd Min: | 0.20334 | at alpha= | -19.5 | deg
Mach: | 0.25 |  |  | Cl=0 at alpha= | -2.0883 | deg
|  |  |  | @ Cl=0.1, Cd= | 0.0051977
|  |  |  | @ Cl=0.4, Cd= | 0.003572
|  |  |  | @ Cl=0.6, Cd= | 0.0043948
alpha (deg) | Cl | Cd | Cm | Cl/Cd
-19.5 | -0.6828 | 0.20334 | 0.0268 | -3.3579
-18.5 | -0.672 | 0.18315 | 0.0151 | -3.6691
-18 | -0.6608 | 0.17504 | 0.01 | -3.7751
-17.5 | -0.6515 | 0.16654 | 0.0048 | -3.912
-17 | -1.0815 | 0.06592 | -0.0659 | -16.4062
-16.5 | -1.1466 | 0.05113 | -0.0756 | -22.4252
-16 | -1.2088 | 0.04024 | -0.0788 | -30.0398
-15.5 | -1.2705 | 0.03162 | -0.0767 | -40.1803
-15 | -1.3016 | 0.02628 | -0.0712 | -49.5282
-14.5 | -1.324 | 0.02205 | -0.0633 | -60.0454
-14 | -1.326 | 0.01934 | -0.0547 | -68.5626
-13.5 | -1.299 | 0.01691 | -0.0497 | -76.8185
-13 | -1.2606 | 0.01505 | -0.0458 | -83.7608
-12.5 | -1.2132 | 0.01377 | -0.0428 | -88.1046
-12 | -1.162 | 0.01274 | -0.0404 | -91.2088
-11.5 | -1.11 | 0.01173 | -0.0382 | -94.6292
-11 | -1.0572 | 0.01078 | -0.0362 | -98.0705
-10.5 | -1.0012 | 0.01011 | -0.0347 | -99.0307
-10 | -0.9457 | 0.0094 | -0.0333 | -100.6064
-9.5 | -0.8878 | 0.00891 | -0.0323 | -99.6409
-9 | -0.8302 | 0.00841 | -0.0315 | -98.7158
-8.5 | -0.7711 | 0.00804 | -0.0309 | -95.908
-8 | -0.7116 | 0.00774 | -0.0305 | -91.938
-7.5 | -0.6526 | 0.00736 | -0.0302 | -88.6685
-7 | -0.5928 | 0.00709 | -0.03 | -83.6107
-6.5 | -0.5326 | 0.00686 | -0.0301 | -77.6385
-6 | -0.4722 | 0.00667 | -0.0303 | -70.7946
-5.5 | -0.4123 | 0.00643 | -0.0304 | -64.1213
-5 | -0.3523 | 0.00618 | -0.0307 | -57.0065
-4.5 | -0.2921 | 0.00599 | -0.031 | -48.7646
-4 | -0.2317 | 0.00582 | -0.0315 | -39.811
-3.5 | -0.171 | 0.00568 | -0.0321 | -30.1056
-3 | -0.1104 | 0.00557 | -0.0327 | -19.8205
-2.5 | -0.0499 | 0.00544 | -0.0333 | -9.1728
-2 | 0.0107 | 0.00532 | -0.034 | 2.0113
-1.5 | 0.0715 | 0.00524 | -0.0348 | 13.645
-1 | 0.1321 | 0.00515 | -0.0356 | 25.6505
-0.5 | 0.1925 | 0.00505 | -0.0363 | 38.1188
0 | 0.2522 | 0.00478 | -0.0371 | 52.7615
0.5 | 0.3078 | 0.00382 | -0.0375 | 80.5759
1 | 0.3669 | 0.00355 | -0.0382 | 103.3521
1.5 | 0.4272 | 0.00359 | -0.0391 | 118.9972
2 | 0.4877 | 0.00374 | -0.0399 | 130.4011
2.5 | 0.5472 | 0.004 | -0.0406 | 136.8
3 | 0.6047 | 0.00443 | -0.041 | 136.5011
3.5 | 0.6604 | 0.00502 | -0.0412 | 131.5538
4 | 0.7151 | 0.00562 | -0.0411 | 127.242
4.5 | 0.7703 | 0.00612 | -0.041 | 125.866
5 | 0.8245 | 0.00666 | -0.0408 | 123.7988
6 | 0.9305 | 0.00773 | -0.0397 | 120.3752
6.5 | 0.9841 | 0.00816 | -0.0391 | 120.6005
7 | 1.0378 | 0.00854 | -0.0386 | 121.5222
7.5 | 1.0909 | 0.0089 | -0.0379 | 122.573
8 | 1.1419 | 0.00933 | -0.0367 | 122.3901
8.5 | 1.1917 | 0.00975 | -0.0354 | 122.2256
9 | 1.2375 | 0.01027 | -0.0333 | 120.4966
9.5 | 1.2782 | 0.01071 | -0.0302 | 119.3464
10 | 1.3051 | 0.01133 | -0.0247 | 115.1898
10.5 | 1.3334 | 0.01212 | -0.0199 | 110.0165
11 | 1.3682 | 0.01288 | -0.0166 | 106.2267
12 | 1.4334 | 0.01521 | -0.0103 | 94.2406
12.5 | 1.4627 | 0.01669 | -0.0071 | 87.6393
13 | 1.4912 | 0.01834 | -0.0041 | 81.3086
13.5 | 1.5162 | 0.02033 | -0.0011 | 74.5794
14 | 1.5401 | 0.02249 | 0.0017 | 68.4793
14.5 | 1.5612 | 0.02497 | 0.0044 | 62.523
15 | 1.5818 | 0.02766 | 0.0067 | 57.1873
15.5 | 1.5997 | 0.0307 | 0.0089 | 52.1075
16 | 1.6177 | 0.03394 | 0.0107 | 47.6635
16.5 | 1.6283 | 0.03793 | 0.0125 | 42.9291
17 | 1.641 | 0.04195 | 0.0137 | 39.118
17.5 | 1.6426 | 0.04722 | 0.0146 | 34.7861
18 | 1.6432 | 0.05292 | 0.0149 | 31.0506
18.5 | 1.6409 | 0.05927 | 0.0145 | 27.6852
19 | 1.6368 | 0.0662 | 0.0134 | 24.7251
19.5 | 1.6295 | 0.07397 | 0.0113 | 22.0292
20 | 1.6164 | 0.08285 | 0.0082 | 19.51

## 119. Re 12M Mach 0.50 (1)
BIGFOIL.COM POLAR EXPORT
NACA65-414 a=0.0
NACA65-414 a=0.0 |  |  |  | Cl Max: | 1.21 | at alpha= | 20 | deg
JavaFoil+Calcfoil stall+Eppler ext transition |  |  |  | L/D Max: | 112.491 | at alpha= | 3 | deg
Re: | 12000000 |  |  | Cd Min: | 0.00488 | at alpha= | 0 | deg
Mach: | 0.5 |  |  | Cl=0 at alpha= | -1.9783 | deg
|  |  |  | @ Cl=0.1, Cd= | 0.0062511
|  |  |  | @ Cl=0.4, Cd= | 0.0053722
|  |  |  | @ Cl=0.6, Cd= | 0.0060645
alpha (deg) | Cl | Cd | Cm | Cl/Cd
-20 | -0.995 | 0.15904 | -0.003 | -6.258
-19.5 | -0.975 | 0.13888 | -0.004 | -7.017
-19 | -0.945 | 0.1353 | -0.004 | -6.987
-18.5 | -0.915 | 0.13287 | -0.004 | -6.888
-18 | -0.887 | 0.12816 | -0.005 | -6.919
-17.5 | -0.86 | 0.12044 | -0.005 | -7.142
-17 | -0.834 | 0.11243 | -0.006 | -7.417
-16.5 | -0.807 | 0.11542 | -0.006 | -6.989
-16 | -0.778 | 0.11043 | -0.006 | -7.046
-15.5 | -0.751 | 0.10298 | -0.007 | -7.298
-15 | -0.726 | 0.09571 | -0.007 | -7.584
-14.5 | -0.704 | 0.08564 | -0.008 | -8.215
-14 | -0.749 | 0.03303 | -0.012 | -22.686
-13.5 | -0.639 | 0.09494 | -0.008 | -6.727
-13 | -0.612 | 0.08666 | -0.008 | -7.06
-12.5 | -0.586 | 0.07776 | -0.009 | -7.541
-12 | -0.562 | 0.06989 | -0.01 | -8.039
-11.5 | -0.593 | 0.028 | -0.015 | -21.166
-11 | -0.607 | 0.01255 | -0.018 | -48.394
-10.5 | -0.578 | 0.0114 | -0.019 | -50.736
-10 | -0.445 | 0.06775 | -0.009 | -6.564
-9.5 | -0.418 | 0.06016 | -0.01 | -6.943
-9 | -0.391 | 0.0546 | -0.011 | -7.158
-8.5 | -0.364 | 0.04981 | -0.012 | -7.317
-8 | -0.411 | 0.00958 | -0.023 | -42.937
-7.5 | -0.307 | 0.04917 | -0.011 | -6.234
-7 | -0.351 | 0.04791 | -0.011 | -7.334
-6.5 | -0.415 | 0.04027 | -0.014 | -10.311
-6 | -0.493 | 0.00799 | -0.026 | -61.625
-5.5 | -0.451 | 0.00766 | -0.027 | -58.876
-5 | -0.398 | 0.00736 | -0.028 | -54.056
-4.5 | -0.338 | 0.00712 | -0.029 | -47.476
-4 | -0.274 | 0.00693 | -0.029 | -39.596
-3.5 | -0.208 | 0.00673 | -0.03 | -30.98
-3 | -0.141 | 0.00661 | -0.031 | -21.342
-2.5 | -0.073 | 0.00644 | -0.032 | -11.264
-2 | -0.003 | 0.00633 | -0.033 | -0.552
-1.5 | 0.066 | 0.00629 | -0.034 | 10.499
-1 | 0.136 | 0.00621 | -0.035 | 21.864
-0.5 | 0.206 | 0.00615 | -0.036 | 33.519
0 | 0.276 | 0.00488 | -0.037 | 56.564
0.5 | 0.346 | 0.0052 | -0.037 | 66.541
1 | 0.415 | 0.00542 | -0.038 | 76.436
1.5 | 0.484 | 0.00563 | -0.039 | 85.919
2 | 0.553 | 0.00601 | -0.04 | 92.095
2.5 | 0.622 | 0.00609 | -0.041 | 102.112
3 | 0.69 | 0.00613 | -0.042 | 112.491
3.5 | 0.757 | 0.00697 | -0.043 | 108.598
4 | 0.822 | 0.00745 | -0.044 | 110.324
4.5 | 0.886 | 0.00799 | -0.044 | 110.768
5 | 0.947 | 0.00861 | -0.045 | 110.053
5.5 | 1.004 | 0.01024 | -0.046 | 98.012
6 | 1.057 | 0.01099 | -0.047 | 96.225
6.5 | 1.106 | 0.01168 | -0.047 | 94.67
7 | 1.146 | 0.0125 | -0.048 | 91.606
7.5 | 1.173 | 0.01349 | -0.049 | 86.965
8 | 1.182 | 0.01456 | -0.05 | 81.176
8.5 | 1.148 | 0.01597 | -0.05 | 71.858
9 | 0.719 | 0.01914 | -0.051 | 37.562
9.5 | 0.751 | 0.01953 | -0.052 | 38.48
10 | 0.657 | 0.06735 | -0.028 | 9.752
10.5 | 0.813 | 0.02139 | -0.053 | 37.977
11 | 0.839 | 0.02415 | -0.054 | 34.745
11.5 | 0.84 | 0.03536 | -0.052 | 23.745
12 | 0.9 | 0.02594 | -0.055 | 34.693
12.5 | 0.924 | 0.02976 | -0.055 | 31.039
13 | 0.937 | 0.0377 | -0.055 | 24.865
13.5 | 0.979 | 0.03363 | -0.057 | 29.102
14 | 0.984 | 0.045 | -0.055 | 21.872
14.5 | 1.013 | 0.04835 | -0.056 | 20.95
15 | 0.946 | 0.10254 | -0.043 | 9.226
15.5 | 1.072 | 0.05052 | -0.058 | 21.211
16 | 1.092 | 0.05753 | -0.058 | 18.987
16.5 | 1.057 | 0.09574 | -0.051 | 11.037
17 | 1.044 | 0.1275 | -0.043 | 8.186
17.5 | 1.085 | 0.1229 | -0.048 | 8.828
18 | 1.124 | 0.1203 | -0.051 | 9.343
18.5 | 1.118 | 0.1589 | -0.043 | 7.033
19 | 1.149 | 0.15919 | -0.046 | 7.219
19.5 | 1.181 | 0.16182 | -0.048 | 7.297
20 | 1.21 | 0.16618 | -0.049 | 7.28

## 120. Re 12M Mach 0.50 (2)
BIGFOIL.COM POLAR EXPORT
NACA65-414 a=0.0
NACA65-414 a=0.0 |  |  |  | Cl Max: | 1.3689 | at alpha= | 10.5 | deg
XFOIL ncrit=9 |  |  |  | L/D Max: | 153.82 | at alpha= | 2.5 | deg
Re: | 12000000 |  |  | Cd Min: | 0.25507 | at alpha= | -20 | deg
Mach: | 0.5 |  |  | Cl=0 at alpha= | -2.1291 | deg
|  |  |  | @ Cl=0.1, Cd= | 0.0053422
|  |  |  | @ Cl=0.4, Cd= | 0.0036729
|  |  |  | @ Cl=0.6, Cd= | 0.0039831
alpha (deg) | Cl | Cd | Cm | Cl/Cd
-20 | -0.7026 | 0.25507 | 0.0482 | -2.7545
-19.5 | -0.6818 | 0.24628 | 0.0431 | -2.7684
-19 | -0.6609 | 0.23748 | 0.0379 | -2.783
-18.5 | -0.6414 | 0.22797 | 0.0326 | -2.8135
-17.5 | -0.6008 | 0.21042 | 0.0221 | -2.8552
-17 | -0.5799 | 0.20222 | 0.0171 | -2.8677
-16.5 | -0.565 | 0.19162 | 0.0114 | -2.9485
-16 | -0.5474 | 0.18247 | 0.0061 | -2.9999
-15.5 | -0.535 | 0.17197 | 0.0002 | -3.111
-15 | -0.5185 | 0.16319 | -0.005 | -3.1773
-14.5 | -0.5042 | 0.15391 | -0.0104 | -3.2759
-14 | -0.496 | 0.14347 | -0.0165 | -3.4572
-13.5 | -0.4927 | 0.13234 | -0.023 | -3.723
-13 | -0.4766 | 0.12447 | -0.0278 | -3.829
-12.5 | -0.4803 | 0.11282 | -0.035 | -4.2572
-12 | -0.4814 | 0.10235 | -0.0416 | -4.7035
-11.5 | -0.4892 | 0.09127 | -0.0488 | -5.3599
-11 | -0.4971 | 0.08072 | -0.0559 | -6.1583
-10.5 | -0.5017 | 0.07066 | -0.0629 | -7.1002
-10 | -0.5189 | 0.05783 | -0.0744 | -8.9729
-9.5 | -0.5461 | 0.04876 | -0.0796 | -11.1998
-9 | -0.5822 | 0.04174 | -0.0792 | -13.9483
-8.5 | -0.6184 | 0.03689 | -0.0719 | -16.7634
-8 | -0.6409 | 0.03002 | -0.0655 | -21.3491
-7.5 | -0.654 | 0.02179 | -0.0588 | -30.0138
-7 | -0.6451 | 0.01377 | -0.0527 | -46.8482
-6.5 | -0.6087 | 0.00895 | -0.0473 | -68.0112
-6 | -0.5409 | 0.00805 | -0.0443 | -67.1925
-5.5 | -0.4721 | 0.0074 | -0.0421 | -63.7973
-5 | -0.4019 | 0.00695 | -0.0406 | -57.8273
-4.5 | -0.333 | 0.00646 | -0.0395 | -51.548
-4 | -0.2626 | 0.00618 | -0.0389 | -42.4919
-3.5 | -0.1921 | 0.00594 | -0.0388 | -32.3401
-3 | -0.1218 | 0.00576 | -0.0389 | -21.1458
-2.5 | -0.0517 | 0.00562 | -0.0392 | -9.1993
-2 | 0.018 | 0.00547 | -0.0397 | 3.2907
-1.5 | 0.0876 | 0.00536 | -0.0404 | 16.3433
-1 | 0.1573 | 0.00526 | -0.0411 | 29.9049
-0.5 | 0.2266 | 0.00517 | -0.042 | 43.8298
0 | 0.2949 | 0.00497 | -0.0427 | 59.336
0.5 | 0.3558 | 0.00375 | -0.0429 | 94.88
1 | 0.4246 | 0.00363 | -0.0438 | 116.9697
1.5 | 0.4941 | 0.00369 | -0.0447 | 133.9024
2 | 0.5637 | 0.00384 | -0.0455 | 146.7969
2.5 | 0.6322 | 0.00411 | -0.0462 | 153.82
3.5 | 0.7599 | 0.00521 | -0.0457 | 145.8541
4 | 0.8182 | 0.00601 | -0.0444 | 136.1398
4.5 | 0.8762 | 0.00671 | -0.0428 | 130.5812
5 | 0.9303 | 0.00748 | -0.0403 | 124.3717
5.5 | 0.9781 | 0.00836 | -0.0366 | 116.9976
6 | 1.0276 | 0.00902 | -0.0328 | 113.9246
6.5 | 1.063 | 0.0096 | -0.0264 | 110.7292
7 | 1.1017 | 0.0104 | -0.0209 | 105.9327
7.5 | 1.1414 | 0.01141 | -0.0159 | 100.0351
8 | 1.1837 | 0.01251 | -0.0113 | 94.6203
8.5 | 1.2232 | 0.01385 | -0.0066 | 88.3177
9 | 1.2609 | 0.01545 | -0.0017 | 81.6117
9.5 | 1.2979 | 0.01719 | 0.0032 | 75.5032
10 | 1.3261 | 0.01918 | 0.0092 | 69.1397
10.5 | 1.3689 | 0.02277 | 0.0102 | 60.1186
11 | 1.3583 | 0.02843 | 0.0154 | 47.777
11.5 | 1.3314 | 0.03528 | 0.0203 | 37.7381
12 | 1.299 | 0.04267 | 0.0246 | 30.4429
12.5 | 1.2656 | 0.05118 | 0.0266 | 24.7284
13 | 1.2275 | 0.06141 | 0.0256 | 19.9886
13.5 | 1.1923 | 0.07282 | 0.0221 | 16.3732
14 | 1.1566 | 0.08569 | 0.016 | 13.4975
14.5 | 1.1259 | 0.09926 | 0.0082 | 11.3429
15 | 1.0989 | 0.11338 | -0.0007 | 9.6922
15.5 | 1.0787 | 0.12718 | -0.0096 | 8.4817

## 121. Re 14M Mach 0.00 (1)
BIGFOIL.COM POLAR EXPORT
NACA65-414 a=0.0
NACA65-414 a=0.0 |  |  |  | Cl Max: | 1.317 | at alpha= | 11.5 | deg
JavaFoil+Calcfoil stall+Eppler ext transition |  |  |  | L/D Max: | 125.684 | at alpha= | 5.5 | deg
Re: | 14000000 |  |  | Cd Min: | 0.0047 | at alpha= | -0.5 | deg
Mach: | 0 |  |  | Cl=0 at alpha= | -1.975 | deg
|  |  |  | @ Cl=0.1, Cd= | 0.0059141
|  |  |  | @ Cl=0.4, Cd= | 0.0052112
|  |  |  | @ Cl=0.6, Cd= | 0.00597
alpha (deg) | Cl | Cd | Cm | Cl/Cd
-15.5 | -0.642 | 0.10942 | -0.005 | -5.869
-15 | -0.655 | 0.10266 | -0.005 | -6.384
-14.5 | -0.667 | 0.09722 | -0.006 | -6.859
-14 | -0.676 | 0.0911 | -0.006 | -7.425
-13.5 | -0.683 | 0.08613 | -0.007 | -7.934
-13 | -0.688 | 0.08103 | -0.007 | -8.489
-12.5 | -0.691 | 0.07444 | -0.008 | -9.283
-12 | -0.691 | 0.06855 | -0.008 | -10.076
-11.5 | -0.686 | 0.06433 | -0.009 | -10.658
-11 | -0.787 | 0.01472 | -0.015 | -53.461
-10.5 | -0.808 | 0.00877 | -0.016 | -92.112
-10 | -0.791 | 0.00931 | -0.017 | -84.941
-9.5 | -0.765 | 0.00882 | -0.018 | -86.68
-9 | -0.734 | 0.00842 | -0.018 | -87.191
-8.5 | -0.699 | 0.0081 | -0.019 | -86.256
-8 | -0.66 | 0.00774 | -0.02 | -85.188
-7.5 | -0.617 | 0.0075 | -0.02 | -82.266
-7 | -0.57 | 0.00727 | -0.021 | -78.434
-6.5 | -0.519 | 0.00701 | -0.022 | -74.094
-6 | -0.467 | 0.0069 | -0.023 | -67.62
-5.5 | -0.413 | 0.00674 | -0.023 | -61.178
-5 | -0.357 | 0.00655 | -0.024 | -54.461
-4.5 | -0.299 | 0.00641 | -0.025 | -46.686
-4 | -0.241 | 0.0063 | -0.026 | -38.265
-3.5 | -0.182 | 0.00619 | -0.026 | -29.442
-3 | -0.123 | 0.0061 | -0.027 | -20.151
-2.5 | -0.063 | 0.00604 | -0.028 | -10.463
-2 | -0.003 | 0.006 | -0.029 | -0.507
-1.5 | 0.057 | 0.0059 | -0.029 | 9.708
-1 | 0.118 | 0.00592 | -0.03 | 19.896
-0.5 | 0.179 | 0.0047 | -0.031 | 38.021
0 | 0.239 | 0.00483 | -0.032 | 49.491
0.5 | 0.3 | 0.00497 | -0.032 | 60.289
1 | 0.359 | 0.00507 | -0.033 | 70.882
1.5 | 0.42 | 0.00528 | -0.034 | 79.449
2 | 0.48 | 0.00549 | -0.035 | 87.438
2.5 | 0.54 | 0.00572 | -0.036 | 94.388
3 | 0.6 | 0.00597 | -0.036 | 100.399
3.5 | 0.66 | 0.00629 | -0.037 | 104.803
4 | 0.719 | 0.00659 | -0.038 | 109.13
4.5 | 0.776 | 0.00655 | -0.039 | 118.476
5 | 0.834 | 0.00692 | -0.039 | 120.413
5.5 | 0.89 | 0.00708 | -0.04 | 125.684
6 | 0.943 | 0.00859 | -0.041 | 109.686
6.5 | 0.995 | 0.00893 | -0.042 | 111.401
7 | 1.045 | 0.00929 | -0.042 | 112.394
7.5 | 1.092 | 0.00971 | -0.043 | 112.509
8 | 1.138 | 0.01015 | -0.044 | 112.086
8.5 | 1.18 | 0.01066 | -0.045 | 110.716
9 | 1.216 | 0.01115 | -0.045 | 109.123
9.5 | 1.249 | 0.0117 | -0.046 | 106.738
10 | 1.277 | 0.01228 | -0.047 | 103.915
10.5 | 1.299 | 0.01288 | -0.047 | 100.833
11 | 1.311 | 0.01361 | -0.048 | 96.312
11.5 | 1.317 | 0.01453 | -0.049 | 90.618
12 | 1.316 | 0.01545 | -0.049 | 85.173
12.5 | 1.308 | 0.01645 | -0.05 | 79.523
13 | 1.294 | 0.01758 | -0.05 | 73.613
13.5 | 1.274 | 0.01898 | -0.051 | 67.125
14 | 1.249 | 0.02058 | -0.051 | 60.656
14.5 | 1.219 | 0.02214 | -0.052 | 55.046
15 | 1.185 | 0.02404 | -0.052 | 49.279
15.5 | 1.147 | 0.02638 | -0.053 | 43.463
16 | 1.102 | 0.03027 | -0.053 | 36.416
16.5 | 1.055 | 0.03541 | -0.053 | 29.789

## 122. Re 14M Mach 0.00 (2)
BIGFOIL.COM POLAR EXPORT
NACA65-414 a=0.0
NACA65-414 a=0.0 |  |  |  | Cl Max: | 1.7416 | at alpha= | 20 | deg
XFOIL ncrit=9 |  |  |  | L/D Max: | 130.971 | at alpha= | 3 | deg
Re: | 14000000 |  |  | Cd Min: | 0.05009 | at alpha= | 20 | deg
Mach: | 0 |  |  | Cl=0 at alpha= | -2.0745 | deg
|  |  |  | @ Cl=0.1, Cd= | 0.0050605
|  |  |  | @ Cl=0.4, Cd= | 0.0035717
|  |  |  | @ Cl=0.6, Cd= | 0.0046311
alpha (deg) | Cl | Cd | Cm | Cl/Cd
-20 | -1.6064 | 0.02949 | -0.0636 | -54.4727
-19.5 | -1.5987 | 0.02655 | -0.0616 | -60.2147
-19 | -1.5845 | 0.02429 | -0.0593 | -65.2326
-18.5 | -1.5698 | 0.02241 | -0.0563 | -70.0491
-18 | -1.553 | 0.02083 | -0.0528 | -74.5559
-17.5 | -1.5358 | 0.01929 | -0.0489 | -79.6164
-17 | -1.5147 | 0.01809 | -0.0449 | -83.7313
-16.5 | -1.498 | 0.01689 | -0.0396 | -88.6915
-16 | -1.4718 | 0.01584 | -0.0355 | -92.9167
-15.5 | -1.4346 | 0.01489 | -0.0332 | -96.3465
-15 | -1.3931 | 0.01409 | -0.0316 | -98.8715
-14.5 | -1.3494 | 0.01336 | -0.0302 | -101.003
-14 | -1.3033 | 0.01272 | -0.0291 | -102.4607
-13.5 | -1.2568 | 0.01202 | -0.0281 | -104.5591
-13 | -1.2099 | 0.01127 | -0.0271 | -107.3558
-12.5 | -1.1606 | 0.01069 | -0.0265 | -108.5688
-12 | -1.1098 | 0.01019 | -0.026 | -108.9107
-11.5 | -1.0591 | 0.00963 | -0.0256 | -109.9792
-11 | -1.0074 | 0.00913 | -0.0252 | -110.3395
-10.5 | -0.9542 | 0.00875 | -0.0251 | -109.0514
-10 | -0.901 | 0.00833 | -0.025 | -108.1633
-9.5 | -0.8469 | 0.00797 | -0.0251 | -106.261
-9 | -0.7918 | 0.00769 | -0.0252 | -102.9649
-8.5 | -0.7363 | 0.00743 | -0.0255 | -99.0983
-8 | -0.6808 | 0.00714 | -0.0257 | -95.3501
-7.5 | -0.6249 | 0.00687 | -0.026 | -90.9607
-6.5 | -0.5112 | 0.00648 | -0.0269 | -78.8889
-5.5 | -0.3968 | 0.00612 | -0.0279 | -64.8366
-5 | -0.3395 | 0.00592 | -0.0285 | -57.348
-4.5 | -0.282 | 0.00575 | -0.029 | -49.0435
-4 | -0.2241 | 0.0056 | -0.0297 | -40.0179
-3.5 | -0.1661 | 0.0055 | -0.0304 | -30.2
-3 | -0.1078 | 0.0054 | -0.0311 | -19.963
-2.5 | -0.0497 | 0.00529 | -0.0318 | -9.3951
-2 | 0.0087 | 0.00517 | -0.0325 | 1.6828
-1.5 | 0.0671 | 0.0051 | -0.0333 | 13.1569
-1 | 0.1254 | 0.00503 | -0.0341 | 24.9304
-0.5 | 0.1837 | 0.00492 | -0.0349 | 37.3374
0 | 0.2413 | 0.00473 | -0.0356 | 51.0148
0.5 | 0.2984 | 0.00446 | -0.0363 | 66.9058
1 | 0.3521 | 0.00358 | -0.0368 | 98.352
1.5 | 0.4097 | 0.00357 | -0.0376 | 114.7619
2 | 0.4676 | 0.00376 | -0.0384 | 124.3617
2.5 | 0.5239 | 0.0041 | -0.039 | 127.7805
3 | 0.5802 | 0.00443 | -0.0396 | 130.9707
4 | 0.6875 | 0.00552 | -0.04 | 124.5471
4.5 | 0.7415 | 0.00596 | -0.0402 | 124.4128
5 | 0.7944 | 0.00644 | -0.0403 | 123.354
5.5 | 0.8475 | 0.00686 | -0.0404 | 123.5423
6 | 0.8996 | 0.00732 | -0.0403 | 122.8962
6.5 | 0.9522 | 0.00769 | -0.0402 | 123.8231
7 | 1.005 | 0.008 | -0.0403 | 125.625
7.5 | 1.0572 | 0.00832 | -0.0402 | 127.0673
8 | 1.1081 | 0.00868 | -0.04 | 127.6613
8.5 | 1.1586 | 0.00902 | -0.0397 | 128.4479
9 | 1.2071 | 0.00943 | -0.039 | 128.0064
9.5 | 1.2549 | 0.00981 | -0.0383 | 127.9205
10 | 1.3008 | 0.01023 | -0.0373 | 127.1554
10.5 | 1.3427 | 0.01074 | -0.0356 | 125.0186
11 | 1.3775 | 0.0112 | -0.0324 | 122.9911
11.5 | 1.4021 | 0.0117 | -0.0274 | 119.8376
12 | 1.4342 | 0.0123 | -0.0245 | 116.6016
12.5 | 1.4626 | 0.0132 | -0.0212 | 110.803
13 | 1.4902 | 0.01425 | -0.0181 | 104.5754
13.5 | 1.5194 | 0.01535 | -0.0155 | 98.9837
14 | 1.5466 | 0.01663 | -0.013 | 93.0006
14.5 | 1.5714 | 0.01814 | -0.0104 | 86.6262
15 | 1.5945 | 0.01986 | -0.008 | 80.287
15.5 | 1.6181 | 0.02162 | -0.0059 | 74.8427
16 | 1.6355 | 0.02391 | -0.0036 | 68.4023
16.5 | 1.6536 | 0.02626 | -0.0017 | 62.9703
17 | 1.673 | 0.02865 | -0.0002 | 58.3944
17.5 | 1.6891 | 0.03145 | 0.0012 | 53.7075
18 | 1.7052 | 0.03435 | 0.0024 | 49.6419
18.5 | 1.7152 | 0.03794 | 0.0034 | 45.2082
19 | 1.724 | 0.04181 | 0.0041 | 41.2342
19.5 | 1.7348 | 0.04567 | 0.0045 | 37.9855
20 | 1.7416 | 0.05009 | 0.0045 | 34.7694

## 123. Re 14M Mach 0.10 (1)
BIGFOIL.COM POLAR EXPORT
NACA65-414 a=0.0
NACA65-414 a=0.0 |  |  |  | Cl Max: | 1.311 | at alpha= | 11.5 | deg
JavaFoil+Calcfoil stall+Eppler ext transition |  |  |  | L/D Max: | 125.626 | at alpha= | 5.5 | deg
Re: | 14000000 |  |  | Cd Min: | 0.00468 | at alpha= | -0.5 | deg
Mach: | 0.1 |  |  | Cl=0 at alpha= | -1.9754 | deg
|  |  |  | @ Cl=0.1, Cd= | 0.005912
|  |  |  | @ Cl=0.4, Cd= | 0.0052543
|  |  |  | @ Cl=0.6, Cd= | 0.0059475
alpha (deg) | Cl | Cd | Cm | Cl/Cd
-15.5 | -0.607 | 0.11077 | -0.005 | -5.479
-15 | -0.623 | 0.10489 | -0.005 | -5.944
-14.5 | -0.638 | 0.09899 | -0.006 | -6.448
-14 | -0.651 | 0.09103 | -0.006 | -7.157
-13.5 | -0.661 | 0.08727 | -0.007 | -7.579
-13 | -0.669 | 0.08194 | -0.007 | -8.16
-12.5 | -0.673 | 0.0771 | -0.007 | -8.734
-12 | -0.677 | 0.06974 | -0.008 | -9.709
-11.5 | -0.674 | 0.06605 | -0.009 | -10.2
-11 | -0.673 | 0.05821 | -0.01 | -11.555
-10.5 | -0.797 | 0.01004 | -0.016 | -79.408
-10 | -0.786 | 0.00944 | -0.017 | -83.232
-9.5 | -0.762 | 0.00884 | -0.018 | -86.228
-9 | -0.733 | 0.00852 | -0.018 | -86.014
-8.5 | -0.699 | 0.00818 | -0.019 | -85.463
-8 | -0.66 | 0.00781 | -0.02 | -84.547
-7.5 | -0.618 | 0.00749 | -0.021 | -82.524
-7 | -0.572 | 0.00726 | -0.021 | -78.701
-6.5 | -0.521 | 0.00709 | -0.022 | -73.547
-6 | -0.469 | 0.00688 | -0.023 | -68.142
-5.5 | -0.414 | 0.00671 | -0.023 | -61.709
-5 | -0.358 | 0.00657 | -0.024 | -54.512
-4.5 | -0.301 | 0.00644 | -0.025 | -46.691
-4 | -0.242 | 0.00632 | -0.026 | -38.339
-3.5 | -0.183 | 0.00624 | -0.026 | -29.376
-3 | -0.124 | 0.00612 | -0.027 | -20.203
-2.5 | -0.063 | 0.00602 | -0.028 | -10.551
-2 | -0.003 | 0.00598 | -0.029 | -0.511
-1.5 | 0.058 | 0.00594 | -0.029 | 9.691
-1 | 0.118 | 0.0059 | -0.03 | 20.074
-0.5 | 0.18 | 0.00468 | -0.031 | 38.339
0 | 0.24 | 0.00484 | -0.032 | 49.725
0.5 | 0.301 | 0.00497 | -0.033 | 60.569
1 | 0.361 | 0.00512 | -0.033 | 70.481
1.5 | 0.422 | 0.00533 | -0.034 | 79.149
2 | 0.482 | 0.00547 | -0.035 | 88.085
2.5 | 0.543 | 0.00571 | -0.036 | 95.04
3 | 0.603 | 0.00596 | -0.037 | 101.074
3.5 | 0.663 | 0.00628 | -0.037 | 105.48
4 | 0.722 | 0.00632 | -0.038 | 114.372
4.5 | 0.78 | 0.00662 | -0.039 | 117.909
5 | 0.838 | 0.00692 | -0.04 | 121
5.5 | 0.894 | 0.00711 | -0.04 | 125.626
6 | 0.947 | 0.00864 | -0.041 | 109.6
6.5 | 0.999 | 0.00899 | -0.042 | 111.111
7 | 1.049 | 0.00936 | -0.043 | 112.03
7.5 | 1.096 | 0.00978 | -0.043 | 112.055
8 | 1.141 | 0.01024 | -0.044 | 111.515
8.5 | 1.183 | 0.01075 | -0.045 | 110.026
9 | 1.219 | 0.01131 | -0.045 | 107.822
9.5 | 1.25 | 0.01189 | -0.046 | 105.191
10 | 1.277 | 0.01243 | -0.047 | 102.714
10.5 | 1.298 | 0.01307 | -0.047 | 99.348
11 | 1.308 | 0.01381 | -0.048 | 94.717
11.5 | 1.311 | 0.01476 | -0.049 | 88.798
12 | 1.307 | 0.01572 | -0.049 | 83.118
12.5 | 1.295 | 0.01677 | -0.05 | 77.239
13 | 1.276 | 0.01822 | -0.051 | 70.059
13.5 | 1.252 | 0.01945 | -0.051 | 64.399
14 | 1.222 | 0.02118 | -0.052 | 57.687
14.5 | 1.186 | 0.0231 | -0.052 | 51.331
15 | 1.147 | 0.02493 | -0.053 | 45.991
15.5 | 1.099 | 0.02879 | -0.053 | 38.188
16 | 1.051 | 0.03247 | -0.053 | 32.375
16.5 | 0.995 | 0.03966 | -0.053 | 25.094

## 124. Re 14M Mach 0.10 (2)
BIGFOIL.COM POLAR EXPORT
NACA65-414 a=0.0
NACA65-414 a=0.0 |  |  |  | Cl Max: | 1.7263 | at alpha= | 20 | deg
XFOIL ncrit=9 |  |  |  | L/D Max: | 131.509 | at alpha= | 3 | deg
Re: | 14000000 |  |  | Cd Min: | 0.05428 | at alpha= | 20 | deg
Mach: | 0.1 |  |  | Cl=0 at alpha= | -2.0758 | deg
|  |  |  | @ Cl=0.1, Cd= | 0.005066
|  |  |  | @ Cl=0.4, Cd= | 0.0035779
|  |  |  | @ Cl=0.6, Cd= | 0.0046202
alpha (deg) | Cl | Cd | Cm | Cl/Cd
-20 | -1.5737 | 0.03448 | -0.0692 | -45.641
-18.5 | -1.5558 | 0.02472 | -0.0632 | -62.9369
-18 | -1.5448 | 0.02273 | -0.0593 | -67.963
-17.5 | -1.5288 | 0.02095 | -0.0556 | -72.9737
-17 | -1.5086 | 0.01951 | -0.0516 | -77.3244
-16.5 | -1.4887 | 0.01821 | -0.0471 | -81.7518
-16 | -1.4714 | 0.01704 | -0.0413 | -86.3498
-15.5 | -1.4395 | 0.01593 | -0.0379 | -90.3641
-15 | -1.4006 | 0.01492 | -0.0355 | -93.874
-14.5 | -1.3596 | 0.0139 | -0.0334 | -97.8129
-14 | -1.3142 | 0.01314 | -0.032 | -100.0152
-13.5 | -1.2666 | 0.01246 | -0.0307 | -101.6533
-13 | -1.2187 | 0.01172 | -0.0296 | -103.9846
-12.5 | -1.1699 | 0.01101 | -0.0286 | -106.2579
-12 | -1.1193 | 0.0104 | -0.0278 | -107.625
-11.5 | -1.0673 | 0.00988 | -0.0272 | -108.0263
-11 | -1.0156 | 0.00931 | -0.0267 | -109.087
-10.5 | -0.9621 | 0.00886 | -0.0263 | -108.5892
-10 | -0.908 | 0.00847 | -0.0261 | -107.2019
-9.5 | -0.8536 | 0.00805 | -0.026 | -106.0373
-9 | -0.7981 | 0.00776 | -0.026 | -102.8479
-8.5 | -0.7419 | 0.00748 | -0.0262 | -99.1845
-8 | -0.6858 | 0.00719 | -0.0263 | -95.3825
-7.5 | -0.6294 | 0.00691 | -0.0266 | -91.0854
-7 | -0.5723 | 0.0067 | -0.0269 | -85.4179
-6.5 | -0.5147 | 0.00651 | -0.0273 | -79.063
-5.5 | -0.3994 | 0.00614 | -0.0283 | -65.0489
-5 | -0.3416 | 0.00594 | -0.0288 | -57.5084
-4.5 | -0.2837 | 0.00577 | -0.0293 | -49.1681
-4 | -0.2254 | 0.00561 | -0.0299 | -40.1783
-3.5 | -0.167 | 0.00551 | -0.0306 | -30.3085
-2.5 | -0.0498 | 0.00529 | -0.032 | -9.414
-2 | 0.0089 | 0.00518 | -0.0328 | 1.7181
-1.5 | 0.0677 | 0.00511 | -0.0335 | 13.2485
-1 | 0.1264 | 0.00503 | -0.0343 | 25.1292
-0.5 | 0.185 | 0.00493 | -0.0351 | 37.5254
0 | 0.243 | 0.00474 | -0.0358 | 51.2658
0.5 | 0.3004 | 0.00446 | -0.0365 | 67.3543
1 | 0.3544 | 0.00357 | -0.037 | 99.2717
1.5 | 0.4124 | 0.00358 | -0.0378 | 115.1955
2 | 0.4706 | 0.00376 | -0.0386 | 125.1596
2.5 | 0.5272 | 0.0041 | -0.0392 | 128.5854
3 | 0.5839 | 0.00444 | -0.0398 | 131.509
3.5 | 0.6375 | 0.00504 | -0.04 | 126.4881
4 | 0.6917 | 0.00554 | -0.0402 | 124.8556
4.5 | 0.746 | 0.00598 | -0.0404 | 124.7492
5 | 0.7992 | 0.00646 | -0.0404 | 123.7152
5.5 | 0.8523 | 0.0069 | -0.0404 | 123.5217
6 | 0.9048 | 0.00736 | -0.0402 | 122.9348
6.5 | 0.9576 | 0.00774 | -0.0402 | 123.7209
7 | 1.0107 | 0.00805 | -0.0401 | 125.5528
7.5 | 1.0632 | 0.00837 | -0.04 | 127.0251
8 | 1.1142 | 0.00874 | -0.0397 | 127.4828
8.5 | 1.1649 | 0.00909 | -0.0393 | 128.1518
9 | 1.2133 | 0.00952 | -0.0385 | 127.4475
9.5 | 1.2612 | 0.00991 | -0.0376 | 127.2654
10 | 1.3065 | 0.01034 | -0.0363 | 126.354
10.5 | 1.3476 | 0.01087 | -0.0342 | 123.9742
11 | 1.3754 | 0.01134 | -0.0295 | 121.2875
11.5 | 1.4014 | 0.0119 | -0.0249 | 117.7647
12 | 1.4356 | 0.01259 | -0.0223 | 114.027
12.5 | 1.4636 | 0.01359 | -0.0189 | 107.6968
13 | 1.4923 | 0.01469 | -0.016 | 101.5861
13.5 | 1.5216 | 0.01586 | -0.0134 | 95.9395
14 | 1.5468 | 0.01735 | -0.0106 | 89.1527
14.5 | 1.5714 | 0.01898 | -0.008 | 82.7924
15 | 1.596 | 0.02071 | -0.0058 | 77.0642
15.5 | 1.6172 | 0.02275 | -0.0035 | 71.0857
16 | 1.6341 | 0.0252 | -0.0012 | 64.8452
16.5 | 1.6528 | 0.02766 | 0.0007 | 59.7542
17 | 1.6722 | 0.0302 | 0.0021 | 55.3709
17.5 | 1.6857 | 0.03337 | 0.0036 | 50.5154
18 | 1.7004 | 0.03658 | 0.0047 | 46.4844
18.5 | 1.7067 | 0.04069 | 0.0058 | 41.944
19 | 1.7144 | 0.0449 | 0.0063 | 38.1826
19.5 | 1.7231 | 0.04921 | 0.0065 | 35.0152
20 | 1.7263 | 0.05428 | 0.0063 | 31.8036

## 125. Re 14M Mach 0.25 (1)
BIGFOIL.COM POLAR EXPORT
NACA65-414 a=0.0
NACA65-414 a=0.0 |  |  |  | Cl Max: | 1.282 | at alpha= | 10.5 | deg
JavaFoil+Calcfoil stall+Eppler ext transition |  |  |  | L/D Max: | 125.79 | at alpha= | 5 | deg
Re: | 14000000 |  |  | Cd Min: | 0.00489 | at alpha= | 0 | deg
Mach: | 0.25 |  |  | Cl=0 at alpha= | -1.9758 | deg
|  |  |  | @ Cl=0.1, Cd= | 0.0059565
|  |  |  | @ Cl=0.4, Cd= | 0.0052336
|  |  |  | @ Cl=0.6, Cd= | 0.0060289
alpha (deg) | Cl | Cd | Cm | Cl/Cd
-14.5 | -0.378 | 0.10869 | -0.005 | -3.475
-14 | -0.425 | 0.10382 | -0.006 | -4.09
-13.5 | -0.467 | 0.09696 | -0.006 | -4.817
-13 | -0.505 | 0.09005 | -0.006 | -5.602
-12.5 | -0.537 | 0.08445 | -0.007 | -6.355
-12 | -0.563 | 0.07958 | -0.007 | -7.071
-11.5 | -0.583 | 0.07175 | -0.008 | -8.131
-11 | -0.597 | 0.06719 | -0.008 | -8.882
-10.5 | -0.605 | 0.06156 | -0.009 | -9.821
-10 | -0.606 | 0.05623 | -0.01 | -10.777
-9.5 | -0.735 | 0.00962 | -0.018 | -76.401
-9 | -0.718 | 0.00899 | -0.019 | -79.806
-8.5 | -0.693 | 0.00853 | -0.02 | -81.164
-8 | -0.661 | 0.00817 | -0.02 | -80.906
-7.5 | -0.623 | 0.00779 | -0.021 | -79.905
-7 | -0.579 | 0.00744 | -0.022 | -77.827
-6.5 | -0.53 | 0.00721 | -0.023 | -73.557
-6 | -0.478 | 0.00702 | -0.023 | -68.088
-5.5 | -0.423 | 0.00687 | -0.024 | -61.645
-5 | -0.367 | 0.00667 | -0.025 | -54.963
-4.5 | -0.308 | 0.00653 | -0.026 | -47.182
-4 | -0.249 | 0.00639 | -0.026 | -38.929
-3.5 | -0.188 | 0.0063 | -0.027 | -29.85
-3 | -0.127 | 0.00619 | -0.028 | -20.495
-2.5 | -0.065 | 0.0061 | -0.029 | -10.689
-2 | -0.003 | 0.00604 | -0.029 | -0.519
-1.5 | 0.059 | 0.00595 | -0.03 | 9.943
-1 | 0.122 | 0.00596 | -0.031 | 20.396
-0.5 | 0.184 | 0.00607 | -0.032 | 30.408
0 | 0.247 | 0.00489 | -0.033 | 50.517
0.5 | 0.31 | 0.00504 | -0.033 | 61.451
1 | 0.371 | 0.00514 | -0.034 | 72.242
1.5 | 0.433 | 0.00534 | -0.035 | 81.084
2 | 0.495 | 0.00555 | -0.036 | 89.201
2.5 | 0.557 | 0.0058 | -0.037 | 96.164
3 | 0.619 | 0.00613 | -0.038 | 100.946
3.5 | 0.681 | 0.00643 | -0.038 | 105.869
4 | 0.741 | 0.00643 | -0.039 | 115.347
4.5 | 0.801 | 0.00679 | -0.04 | 118.029
5 | 0.86 | 0.00683 | -0.041 | 125.79
5.5 | 0.916 | 0.00797 | -0.041 | 114.954
6 | 0.969 | 0.00897 | -0.042 | 107.944
6.5 | 1.021 | 0.00936 | -0.043 | 109.11
7 | 1.07 | 0.00977 | -0.044 | 109.557
7.5 | 1.117 | 0.01025 | -0.044 | 109.028
8 | 1.161 | 0.01082 | -0.045 | 107.305
8.5 | 1.2 | 0.01135 | -0.046 | 105.727
9 | 1.231 | 0.01202 | -0.047 | 102.408
9.5 | 1.256 | 0.01269 | -0.047 | 98.934
10 | 1.274 | 0.01336 | -0.048 | 95.303
10.5 | 1.282 | 0.01431 | -0.049 | 89.633
11 | 1.275 | 0.01522 | -0.049 | 83.803
11.5 | 1.257 | 0.01638 | -0.05 | 76.745
12 | 1.225 | 0.01796 | -0.05 | 68.225
12.5 | 1.183 | 0.01938 | -0.051 | 61.056
13 | 1.129 | 0.02124 | -0.052 | 53.158
13.5 | 1.061 | 0.02431 | -0.052 | 43.633
14 | 0.985 | 0.02726 | -0.052 | 36.123
14.5 | 0.886 | 0.03662 | -0.051 | 24.186
15 | 0.718 | 0.09488 | -0.038 | 7.563
15.5 | 0.627 | 0.1131 | -0.032 | 5.542

## 126. Re 14M Mach 0.25 (2)
BIGFOIL.COM POLAR EXPORT
NACA65-414 a=0.0
NACA65-414 a=0.0 |  |  |  | Cl Max: | 1.6641 | at alpha= | 18 | deg
XFOIL ncrit=9 |  |  |  | L/D Max: | 135.168 | at alpha= | 3 | deg
Re: | 14000000 |  |  | Cd Min: | 0.20277 | at alpha= | -19.5 | deg
Mach: | 0.25 |  |  | Cl=0 at alpha= | -2.084 | deg
|  |  |  | @ Cl=0.1, Cd= | 0.0050918
|  |  |  | @ Cl=0.4, Cd= | 0.0035865
|  |  |  | @ Cl=0.6, Cd= | 0.0044433
alpha (deg) | Cl | Cd | Cm | Cl/Cd
-19.5 | -0.6855 | 0.20277 | 0.0268 | -3.3807
-19 | -0.6842 | 0.19119 | 0.0202 | -3.5786
-18.5 | -0.6732 | 0.18292 | 0.015 | -3.6803
-18 | -0.6621 | 0.17472 | 0.0099 | -3.7895
-17.5 | -1.1129 | 0.0698 | -0.0638 | -15.9441
-17 | -1.1632 | 0.05543 | -0.0741 | -20.985
-16.5 | -1.2339 | 0.04276 | -0.0797 | -28.8564
-16 | -1.2897 | 0.03401 | -0.0793 | -37.9212
-15.5 | -1.326 | 0.02796 | -0.075 | -47.4249
-15 | -1.3428 | 0.02386 | -0.0688 | -56.2783
-14.5 | -1.35 | 0.02077 | -0.0609 | -64.9976
-14 | -1.3379 | 0.01864 | -0.0536 | -71.7758
-13.5 | -1.3071 | 0.01641 | -0.0489 | -79.6527
-13 | -1.2674 | 0.01458 | -0.045 | -86.9273
-12.5 | -1.2198 | 0.01328 | -0.0421 | -91.8524
-12 | -1.168 | 0.01229 | -0.0397 | -95.0366
-11.5 | -1.114 | 0.01144 | -0.0377 | -97.3776
-11 | -1.061 | 0.01049 | -0.0357 | -101.1439
-10.5 | -1.0049 | 0.00982 | -0.0342 | -102.332
-10 | -0.9486 | 0.00916 | -0.0329 | -103.559
-9.5 | -0.8909 | 0.00864 | -0.0319 | -103.1134
-9 | -0.8327 | 0.00817 | -0.0311 | -101.9217
-8.5 | -0.7737 | 0.0078 | -0.0305 | -99.1923
-8 | -0.7138 | 0.00751 | -0.0302 | -95.0466
-7.5 | -0.6545 | 0.00716 | -0.0299 | -91.4106
-7 | -0.5947 | 0.00688 | -0.0298 | -86.439
-6.5 | -0.5344 | 0.00665 | -0.0298 | -80.3609
-6 | -0.4739 | 0.00647 | -0.03 | -73.2457
-5.5 | -0.4134 | 0.00628 | -0.0303 | -65.828
-5 | -0.3534 | 0.00604 | -0.0305 | -58.5099
-4.5 | -0.293 | 0.00584 | -0.0309 | -50.1712
-4 | -0.2325 | 0.00567 | -0.0314 | -41.0053
-3.5 | -0.1719 | 0.00554 | -0.032 | -31.0289
-3 | -0.1112 | 0.00543 | -0.0326 | -20.4788
-2.5 | -0.0505 | 0.00532 | -0.0333 | -9.4925
-2 | 0.0102 | 0.0052 | -0.034 | 1.9615
-1.5 | 0.071 | 0.00513 | -0.0347 | 13.8402
-1 | 0.1317 | 0.00505 | -0.0355 | 26.0792
-0.5 | 0.1923 | 0.00495 | -0.0363 | 38.8485
0 | 0.2523 | 0.00477 | -0.0371 | 52.8931
0.5 | 0.3114 | 0.00446 | -0.0378 | 69.8206
1 | 0.3671 | 0.00357 | -0.0383 | 102.8291
1.5 | 0.427 | 0.0036 | -0.0391 | 118.6111
2 | 0.4872 | 0.00377 | -0.0399 | 129.2308
2.5 | 0.5459 | 0.0041 | -0.0405 | 133.1463
3 | 0.6042 | 0.00447 | -0.041 | 135.1678
3.5 | 0.6594 | 0.00509 | -0.0411 | 129.5481
4 | 0.715 | 0.00562 | -0.0411 | 127.2242
4.5 | 0.7705 | 0.0061 | -0.0411 | 126.3115
5 | 0.8251 | 0.00661 | -0.0409 | 124.826
5.5 | 0.8791 | 0.00712 | -0.0405 | 123.4691
6 | 0.9325 | 0.00761 | -0.04 | 122.5361
6.5 | 0.9872 | 0.00797 | -0.0396 | 123.8645
7 | 1.0413 | 0.00834 | -0.0391 | 124.8561
7.5 | 1.0947 | 0.00871 | -0.0385 | 125.6831
8 | 1.1469 | 0.00909 | -0.0376 | 126.1716
8.5 | 1.1968 | 0.00954 | -0.0362 | 125.4507
9 | 1.245 | 0.00999 | -0.0345 | 124.6246
9.5 | 1.2902 | 0.01046 | -0.0323 | 123.3461
10 | 1.317 | 0.01103 | -0.0266 | 119.4016
10.5 | 1.3463 | 0.01174 | -0.0218 | 114.6763
11 | 1.3775 | 0.01251 | -0.0177 | 110.1119
12 | 1.4432 | 0.01468 | -0.0113 | 98.3106
12.5 | 1.475 | 0.016 | -0.0082 | 92.1875
13 | 1.5008 | 0.01774 | -0.0049 | 84.5998
13.5 | 1.5284 | 0.01954 | -0.002 | 78.219
14 | 1.5491 | 0.02185 | 0.0012 | 70.897
14.5 | 1.5727 | 0.02416 | 0.0038 | 65.0952
15 | 1.5958 | 0.02663 | 0.0061 | 59.9249
15.5 | 1.6153 | 0.0295 | 0.0083 | 54.7559
16 | 1.6331 | 0.03272 | 0.0102 | 49.9114
16.5 | 1.6426 | 0.03669 | 0.0122 | 44.7697
17 | 1.6548 | 0.04071 | 0.0135 | 40.6485
17.5 | 1.6565 | 0.04586 | 0.0147 | 36.1208
18 | 1.6641 | 0.05079 | 0.0152 | 32.7643
18.5 | 1.6635 | 0.0568 | 0.015 | 29.287
19 | 1.6616 | 0.06334 | 0.0142 | 26.233
19.5 | 1.6565 | 0.07062 | 0.0126 | 23.4565
20 | 1.645 | 0.07912 | 0.01 | 20.7912

## 127. Re 14M Mach 0.50 (1)
BIGFOIL.COM POLAR EXPORT
NACA65-414 a=0.0
NACA65-414 a=0.0 |  |  |  | Cl Max: | 1.206 | at alpha= | 20 | deg
JavaFoil+Calcfoil stall+Eppler ext transition |  |  |  | L/D Max: | 112.227 | at alpha= | 3 | deg
Re: | 14000000 |  |  | Cd Min: | 0.00509 | at alpha= | 0 | deg
Mach: | 0.5 |  |  | Cl=0 at alpha= | -1.9783 | deg
|  |  |  | @ Cl=0.1, Cd= | 0.0061463
|  |  |  | @ Cl=0.4, Cd= | 0.0053852
|  |  |  | @ Cl=0.6, Cd= | 0.0060804
alpha (deg) | Cl | Cd | Cm | Cl/Cd
-20 | -0.995 | 0.16628 | -0.003 | -5.985
-19.5 | -0.972 | 0.14767 | -0.004 | -6.581
-19 | -0.945 | 0.14072 | -0.004 | -6.712
-18.5 | -0.915 | 0.13607 | -0.004 | -6.725
-18 | -0.888 | 0.13201 | -0.005 | -6.723
-17.5 | -0.861 | 0.12386 | -0.005 | -6.952
-17 | -0.836 | 0.11403 | -0.006 | -7.33
-16.5 | -0.807 | 0.11379 | -0.006 | -7.095
-16 | -0.779 | 0.10891 | -0.006 | -7.154
-15.5 | -0.753 | 0.10189 | -0.007 | -7.388
-15 | -0.728 | 0.09285 | -0.007 | -7.843
-14.5 | -0.71 | 0.0798 | -0.009 | -8.897
-14 | -0.779 | 0.02112 | -0.013 | -36.89
-13.5 | -0.639 | 0.0939 | -0.008 | -6.805
-13 | -0.612 | 0.08615 | -0.008 | -7.108
-12.5 | -0.587 | 0.07647 | -0.009 | -7.683
-12 | -0.565 | 0.06709 | -0.01 | -8.417
-11.5 | -0.627 | 0.01555 | -0.016 | -40.339
-11 | -0.609 | 0.01204 | -0.018 | -50.603
-10.5 | -0.579 | 0.01104 | -0.019 | -52.451
-10 | -0.445 | 0.0673 | -0.01 | -6.608
-9.5 | -0.418 | 0.05977 | -0.01 | -6.992
-9 | -0.391 | 0.05434 | -0.011 | -7.198
-8.5 | -0.365 | 0.04902 | -0.013 | -7.45
-8 | -0.413 | 0.0087 | -0.023 | -47.514
-7.5 | -0.307 | 0.04906 | -0.011 | -6.249
-7 | -0.351 | 0.04724 | -0.011 | -7.44
-6.5 | -0.417 | 0.03922 | -0.015 | -10.624
-6 | -0.493 | 0.00783 | -0.026 | -62.946
-5.5 | -0.451 | 0.00751 | -0.027 | -60.001
-5 | -0.398 | 0.00726 | -0.028 | -54.796
-4.5 | -0.338 | 0.00705 | -0.029 | -47.949
-4 | -0.274 | 0.00678 | -0.029 | -40.451
-3.5 | -0.208 | 0.00663 | -0.03 | -31.42
-3 | -0.141 | 0.00647 | -0.031 | -21.801
-2.5 | -0.073 | 0.00634 | -0.032 | -11.456
-2 | -0.003 | 0.00625 | -0.033 | -0.56
-1.5 | 0.066 | 0.00619 | -0.034 | 10.667
-1 | 0.136 | 0.0061 | -0.035 | 22.265
-0.5 | 0.206 | 0.00625 | -0.036 | 32.986
0 | 0.276 | 0.00509 | -0.037 | 54.266
0.5 | 0.346 | 0.00526 | -0.037 | 65.77
1 | 0.415 | 0.00542 | -0.038 | 76.43
1.5 | 0.484 | 0.00571 | -0.039 | 84.719
2 | 0.553 | 0.00606 | -0.04 | 91.3
2.5 | 0.622 | 0.00609 | -0.041 | 102.167
3 | 0.69 | 0.00615 | -0.042 | 112.227
3.5 | 0.757 | 0.007 | -0.043 | 108.087
4 | 0.823 | 0.00744 | -0.044 | 110.583
4.5 | 0.886 | 0.00795 | -0.044 | 111.51
5 | 0.948 | 0.00869 | -0.045 | 109.087
5.5 | 1.005 | 0.01002 | -0.046 | 100.251
6 | 1.058 | 0.01072 | -0.047 | 98.69
6.5 | 1.107 | 0.01137 | -0.047 | 97.352
7 | 1.147 | 0.01217 | -0.048 | 94.259
7.5 | 1.175 | 0.01312 | -0.049 | 89.552
8 | 1.183 | 0.01415 | -0.05 | 83.622
8.5 | 1.149 | 0.01553 | -0.05 | 74.01
9 | 0.72 | 0.01864 | -0.051 | 38.635
9.5 | 0.753 | 0.01895 | -0.052 | 39.715
10 | 0.657 | 0.06698 | -0.028 | 9.812
10.5 | 0.814 | 0.02074 | -0.053 | 39.233
11 | 0.841 | 0.02335 | -0.054 | 35.997
11.5 | 0.851 | 0.03121 | -0.053 | 27.268
12 | 0.901 | 0.02504 | -0.055 | 35.988
12.5 | 0.926 | 0.02862 | -0.056 | 32.345
13 | 0.942 | 0.03543 | -0.055 | 26.597
13.5 | 0.982 | 0.03214 | -0.057 | 30.535
14 | 0.995 | 0.04043 | -0.056 | 24.611
14.5 | 1.019 | 0.04496 | -0.057 | 22.677
15 | 0.954 | 0.09629 | -0.045 | 9.912
15.5 | 1.08 | 0.04623 | -0.058 | 23.361
16 | 1.037 | 0.08671 | -0.051 | 11.964
16.5 | 1.04 | 0.10822 | -0.048 | 9.605
17 | 1.041 | 0.13538 | -0.042 | 7.686
17.5 | 1.073 | 0.13765 | -0.045 | 7.796
18 | 1.1 | 0.14626 | -0.045 | 7.519
18.5 | 1.118 | 0.16492 | -0.043 | 6.776
19 | 1.148 | 0.16637 | -0.045 | 6.9
19.5 | 1.178 | 0.17118 | -0.047 | 6.882
20 | 1.206 | 0.1767 | -0.048 | 6.825

## 128. Re 14M Mach 0.50 (2)
BIGFOIL.COM POLAR EXPORT
NACA65-414 a=0.0
NACA65-414 a=0.0 |  |  |  | Cl Max: | 1.3886 | at alpha= | 10.5 | deg
XFOIL ncrit=9 |  |  |  | L/D Max: | 152.488 | at alpha= | 2.5 | deg
Re: | 14000000 |  |  | Cd Min: | 0.0223 | at alpha= | 10.5 | deg
Mach: | 0.5 |  |  | Cl=0 at alpha= | -99 | deg
|  |  |  | @ Cl=0.1, Cd= | 0.0049
|  |  |  | @ Cl=0.4, Cd= | 0.0037299
|  |  |  | @ Cl=0.6, Cd= | 0.0040065
alpha (deg) | Cl | Cd | Cm | Cl/Cd
0 | 0.295 | 0.0049 | -0.0427 | 60.2041
0.5 | 0.3578 | 0.00397 | -0.0431 | 90.1259
1 | 0.4246 | 0.00359 | -0.0438 | 118.273
1.5 | 0.4941 | 0.00365 | -0.0447 | 135.3699
2 | 0.5633 | 0.00385 | -0.0455 | 146.3117
2.5 | 0.6313 | 0.00414 | -0.0461 | 152.4879
3 | 0.6968 | 0.00461 | -0.0462 | 151.1497
3.5 | 0.7593 | 0.00523 | -0.0457 | 145.1816
4.5 | 0.8767 | 0.00667 | -0.0429 | 131.4393
5 | 0.9315 | 0.00742 | -0.0405 | 125.5391
5.5 | 0.9817 | 0.00822 | -0.0371 | 119.4282
6 | 1.0347 | 0.0088 | -0.0339 | 117.5795
6.5 | 1.0752 | 0.00934 | -0.0282 | 115.1178
7 | 1.112 | 0.0101 | -0.0222 | 110.099
7.5 | 1.1533 | 0.01099 | -0.0172 | 104.9409
8 | 1.1951 | 0.01206 | -0.0125 | 99.0962
8.5 | 1.2345 | 0.01338 | -0.0076 | 92.2646
9 | 1.2755 | 0.01482 | -0.0029 | 86.0661
9.5 | 1.313 | 0.01653 | 0.0021 | 79.4313
10 | 1.3457 | 0.01856 | 0.0075 | 72.5054
10.5 | 1.3886 | 0.0223 | 0.0082 | 62.2691

## 129. Re 16M Mach 0.00 (1)
BIGFOIL.COM POLAR EXPORT
NACA65-414 a=0.0
NACA65-414 a=0.0 |  |  |  | Cl Max: | 1.318 | at alpha= | 11.5 | deg
JavaFoil+Calcfoil stall+Eppler ext transition |  |  |  | L/D Max: | 121.483 | at alpha= | 5 | deg
Re: | 16000000 |  |  | Cd Min: | 0.00492 | at alpha= | 0 | deg
Mach: | 0 |  |  | Cl=0 at alpha= | -1.975 | deg
|  |  |  | @ Cl=0.1, Cd= | 0.0059382
|  |  |  | @ Cl=0.4, Cd= | 0.0052711
|  |  |  | @ Cl=0.6, Cd= | 0.00593
alpha (deg) | Cl | Cd | Cm | Cl/Cd
-16 | -0.628 | 0.11474 | -0.005 | -5.472
-15.5 | -0.642 | 0.10789 | -0.005 | -5.954
-15 | -0.656 | 0.1028 | -0.005 | -6.377
-14.5 | -0.667 | 0.09688 | -0.006 | -6.885
-14 | -0.676 | 0.09124 | -0.006 | -7.413
-13.5 | -0.684 | 0.08545 | -0.007 | -8.003
-13 | -0.688 | 0.08008 | -0.007 | -8.595
-12.5 | -0.69 | 0.07526 | -0.008 | -9.168
-12 | -0.693 | 0.06664 | -0.009 | -10.4
-11.5 | -0.687 | 0.06296 | -0.009 | -10.917
-11 | -0.819 | 0.01026 | -0.015 | -79.866
-10.5 | -0.812 | 0.00963 | -0.016 | -84.294
-10 | -0.791 | 0.00911 | -0.017 | -86.773
-9.5 | -0.765 | 0.00863 | -0.018 | -88.607
-9 | -0.734 | 0.00834 | -0.018 | -87.94
-8.5 | -0.699 | 0.00792 | -0.019 | -88.215
-8 | -0.66 | 0.00766 | -0.02 | -86.084
-7.5 | -0.617 | 0.00734 | -0.02 | -83.984
-7 | -0.57 | 0.00711 | -0.021 | -80.215
-6.5 | -0.519 | 0.00694 | -0.022 | -74.895
-6 | -0.467 | 0.00675 | -0.023 | -69.152
-5.5 | -0.413 | 0.00659 | -0.023 | -62.615
-5 | -0.357 | 0.00645 | -0.024 | -55.29
-4.5 | -0.299 | 0.00633 | -0.025 | -47.295
-4 | -0.241 | 0.00625 | -0.026 | -38.607
-3.5 | -0.182 | 0.00613 | -0.026 | -29.727
-3 | -0.123 | 0.00603 | -0.027 | -20.384
-2.5 | -0.063 | 0.00597 | -0.028 | -10.574
-2 | -0.003 | 0.00592 | -0.029 | -0.513
-1.5 | 0.057 | 0.00591 | -0.029 | 9.7
-1 | 0.118 | 0.00595 | -0.03 | 19.797
-0.5 | 0.179 | 0.00606 | -0.031 | 29.468
0 | 0.239 | 0.00492 | -0.032 | 48.664
0.5 | 0.3 | 0.00497 | -0.032 | 60.315
1 | 0.359 | 0.00513 | -0.033 | 70.075
1.5 | 0.42 | 0.00534 | -0.034 | 78.61
2 | 0.48 | 0.00554 | -0.035 | 86.57
2.5 | 0.54 | 0.00576 | -0.036 | 93.743
3 | 0.6 | 0.00593 | -0.036 | 101.161
3.5 | 0.66 | 0.00626 | -0.037 | 105.286
4 | 0.719 | 0.00659 | -0.038 | 109.157
4.5 | 0.776 | 0.00656 | -0.039 | 118.315
5 | 0.834 | 0.00686 | -0.039 | 121.483
5.5 | 0.89 | 0.00738 | -0.04 | 120.635
6 | 0.943 | 0.00842 | -0.041 | 111.978
6.5 | 0.995 | 0.00876 | -0.042 | 113.607
7 | 1.045 | 0.00911 | -0.042 | 114.787
7.5 | 1.093 | 0.00949 | -0.043 | 115.174
8 | 1.139 | 0.00994 | -0.044 | 114.546
8.5 | 1.181 | 0.01041 | -0.045 | 113.42
9 | 1.217 | 0.01094 | -0.045 | 111.296
9.5 | 1.25 | 0.01148 | -0.046 | 108.901
10 | 1.278 | 0.01199 | -0.047 | 106.59
10.5 | 1.3 | 0.01263 | -0.047 | 102.979
11 | 1.313 | 0.01327 | -0.048 | 98.882
11.5 | 1.318 | 0.01423 | -0.049 | 92.598
12 | 1.317 | 0.01503 | -0.049 | 87.608
12.5 | 1.309 | 0.01607 | -0.05 | 81.478
13 | 1.296 | 0.0171 | -0.05 | 75.804
13.5 | 1.276 | 0.01845 | -0.051 | 69.155
14 | 1.25 | 0.02 | -0.052 | 62.506
14.5 | 1.22 | 0.02172 | -0.052 | 56.153
15 | 1.186 | 0.02332 | -0.053 | 50.871
15.5 | 1.148 | 0.02581 | -0.053 | 44.462
16 | 1.104 | 0.02943 | -0.053 | 37.508
16.5 | 1.057 | 0.03403 | -0.053 | 31.073

## 130. Re 16M Mach 0.00 (2)
BIGFOIL.COM POLAR EXPORT
NACA65-414 a=0.0
NACA65-414 a=0.0 |  |  |  | Cl Max: | 1.7524 | at alpha= | 20 | deg
XFOIL ncrit=9 |  |  |  | L/D Max: | 131.277 | at alpha= | 8.5 | deg
Re: | 16000000 |  |  | Cd Min: | 0.04889 | at alpha= | 20 | deg
Mach: | 0 |  |  | Cl=0 at alpha= | -2.0705 | deg
|  |  |  | @ Cl=0.1, Cd= | 0.0049701
|  |  |  | @ Cl=0.4, Cd= | 0.0037399
|  |  |  | @ Cl=0.6, Cd= | 0.0047135
alpha (deg) | Cl | Cd | Cm | Cl/Cd
-19 | -1.6016 | 0.02319 | -0.0581 | -69.0643
-18.5 | -1.587 | 0.02152 | -0.0547 | -73.7454
-18 | -1.5685 | 0.02002 | -0.0512 | -78.3467
-17.5 | -1.548 | 0.01872 | -0.0475 | -82.6923
-17 | -1.5257 | 0.01765 | -0.0434 | -86.4419
-16.5 | -1.5086 | 0.01657 | -0.0379 | -91.0441
-16 | -1.4773 | 0.01557 | -0.0347 | -94.8812
-15.5 | -1.4397 | 0.01461 | -0.0325 | -98.5421
-15 | -1.3981 | 0.01379 | -0.0309 | -101.3851
-14.5 | -1.3544 | 0.01302 | -0.0295 | -104.0246
-14 | -1.308 | 0.01238 | -0.0285 | -105.6543
-13.5 | -1.2602 | 0.01177 | -0.0276 | -107.0688
-13 | -1.2125 | 0.01109 | -0.0267 | -109.3327
-12.5 | -1.1635 | 0.01046 | -0.0261 | -111.2333
-12 | -1.1127 | 0.00995 | -0.0256 | -111.8291
-11.5 | -1.0611 | 0.00948 | -0.0253 | -111.9304
-11 | -1.0096 | 0.00894 | -0.0249 | -112.9306
-10.5 | -0.9565 | 0.00855 | -0.0248 | -111.8713
-10 | -0.9027 | 0.00817 | -0.0248 | -110.4896
-9.5 | -0.8488 | 0.00779 | -0.0248 | -108.9602
-9 | -0.7936 | 0.0075 | -0.0249 | -105.8133
-8.5 | -0.738 | 0.00726 | -0.0252 | -101.6529
-8 | -0.6821 | 0.00699 | -0.0255 | -97.5823
-7.5 | -0.6262 | 0.00672 | -0.0258 | -93.1845
-7 | -0.5695 | 0.0065 | -0.0262 | -87.6154
-6.5 | -0.5125 | 0.00633 | -0.0267 | -80.9637
-5.5 | -0.3976 | 0.006 | -0.0278 | -66.2667
-5 | -0.3403 | 0.00582 | -0.0284 | -58.4708
-4.5 | -0.2826 | 0.00563 | -0.0289 | -50.1954
-4 | -0.2248 | 0.0055 | -0.0296 | -40.8727
-3.5 | -0.1666 | 0.00538 | -0.0303 | -30.9665
-3 | -0.1084 | 0.0053 | -0.031 | -20.4528
-2.5 | -0.05 | 0.00518 | -0.0317 | -9.6525
-2 | 0.0082 | 0.00509 | -0.0325 | 1.611
-1.5 | 0.0667 | 0.00501 | -0.0333 | 13.3134
-1 | 0.1251 | 0.00494 | -0.0341 | 25.3239
-0.5 | 0.1834 | 0.00487 | -0.0348 | 37.6591
0 | 0.2412 | 0.00474 | -0.0356 | 50.8861
0.5 | 0.2985 | 0.00452 | -0.0363 | 66.0398
1 | 0.3524 | 0.00369 | -0.0368 | 95.5014
2 | 0.4669 | 0.00381 | -0.0383 | 122.5459
2.5 | 0.5231 | 0.00418 | -0.0389 | 125.1435
3 | 0.5796 | 0.00448 | -0.0395 | 129.375
3.5 | 0.6329 | 0.00509 | -0.0397 | 124.3418
4 | 0.6874 | 0.00554 | -0.04 | 124.0794
4.5 | 0.7418 | 0.00592 | -0.0403 | 125.3041
5 | 0.795 | 0.00639 | -0.0404 | 124.4131
5.5 | 0.8484 | 0.00679 | -0.0405 | 124.9485
6 | 0.9011 | 0.0072 | -0.0405 | 125.1528
6.5 | 0.9541 | 0.00755 | -0.0405 | 126.3709
7 | 1.0071 | 0.00787 | -0.0406 | 127.967
7.5 | 1.0598 | 0.00816 | -0.0407 | 129.8775
8 | 1.111 | 0.00851 | -0.0405 | 130.5523
8.5 | 1.1618 | 0.00885 | -0.0402 | 131.2768
9 | 1.2108 | 0.00925 | -0.0397 | 130.8973
9.5 | 1.2594 | 0.00961 | -0.0391 | 131.051
10 | 1.3055 | 0.01003 | -0.0381 | 130.1595
10.5 | 1.3487 | 0.01052 | -0.0366 | 128.2034
11 | 1.3898 | 0.01097 | -0.0347 | 126.691
11.5 | 1.415 | 0.01143 | -0.0297 | 123.797
12 | 1.4381 | 0.01196 | -0.0247 | 120.2425
13 | 1.4998 | 0.01379 | -0.0193 | 108.76
13.5 | 1.5288 | 0.01485 | -0.0166 | 102.9495
14 | 1.5544 | 0.01617 | -0.0138 | 96.1286
14.5 | 1.5792 | 0.01764 | -0.0112 | 89.5238
15 | 1.6053 | 0.01915 | -0.009 | 83.8277
15.5 | 1.6268 | 0.021 | -0.0066 | 77.4667
16 | 1.6453 | 0.02319 | -0.0043 | 70.9487
16.5 | 1.6648 | 0.02539 | -0.0024 | 65.5691
17 | 1.6846 | 0.02771 | -0.0008 | 60.7939
17.5 | 1.7011 | 0.03041 | 0.0007 | 55.9388
18 | 1.7178 | 0.03322 | 0.0019 | 51.7098
18.5 | 1.7244 | 0.03704 | 0.0032 | 46.5551
19 | 1.7358 | 0.04062 | 0.004 | 42.7326
19.5 | 1.7462 | 0.04444 | 0.0044 | 39.2934
20 | 1.7524 | 0.04889 | 0.0045 | 35.8437

## 131. Re 16M Mach 0.10 (1)
BIGFOIL.COM POLAR EXPORT
NACA65-414 a=0.0
NACA65-414 a=0.0 |  |  |  | Cl Max: | 1.312 | at alpha= | 11.5 | deg
JavaFoil+Calcfoil stall+Eppler ext transition |  |  |  | L/D Max: | 126.736 | at alpha= | 5.5 | deg
Re: | 16000000 |  |  | Cd Min: | 0.0049 | at alpha= | 0 | deg
Mach: | 0.1 |  |  | Cl=0 at alpha= | -1.9754 | deg
|  |  |  | @ Cl=0.1, Cd= | 0.005957
|  |  |  | @ Cl=0.4, Cd= | 0.0052759
|  |  |  | @ Cl=0.6, Cd= | 0.005978
alpha (deg) | Cl | Cd | Cm | Cl/Cd
-16 | -0.589 | 0.11645 | -0.005 | -5.06
-15.5 | -0.607 | 0.10922 | -0.005 | -5.558
-15 | -0.624 | 0.10385 | -0.005 | -6.004
-14.5 | -0.638 | 0.0976 | -0.006 | -6.541
-14 | -0.652 | 0.09072 | -0.006 | -7.185
-13.5 | -0.662 | 0.08693 | -0.007 | -7.612
-13 | -0.669 | 0.08162 | -0.007 | -8.2
-12.5 | -0.674 | 0.0764 | -0.007 | -8.82
-12 | -0.678 | 0.06881 | -0.008 | -9.854
-11.5 | -0.674 | 0.06572 | -0.009 | -10.257
-11 | -0.804 | 0.0109 | -0.015 | -73.731
-10.5 | -0.8 | 0.00971 | -0.016 | -82.391
-10 | -0.786 | 0.0092 | -0.017 | -85.411
-9.5 | -0.762 | 0.00864 | -0.018 | -88.197
-9 | -0.733 | 0.00836 | -0.018 | -87.673
-8.5 | -0.699 | 0.00802 | -0.019 | -87.157
-8 | -0.66 | 0.00767 | -0.02 | -86.144
-7.5 | -0.618 | 0.00736 | -0.021 | -83.955
-7 | -0.572 | 0.00716 | -0.021 | -79.82
-6.5 | -0.521 | 0.00695 | -0.022 | -75.037
-6 | -0.469 | 0.00678 | -0.023 | -69.141
-5.5 | -0.414 | 0.00661 | -0.023 | -62.664
-5 | -0.358 | 0.00647 | -0.024 | -55.348
-4.5 | -0.301 | 0.00639 | -0.025 | -47.11
-4 | -0.242 | 0.00627 | -0.026 | -38.68
-3.5 | -0.183 | 0.00615 | -0.026 | -29.798
-3 | -0.124 | 0.00607 | -0.027 | -20.354
-2.5 | -0.063 | 0.00599 | -0.028 | -10.605
-2 | -0.003 | 0.00593 | -0.029 | -0.515
-1.5 | 0.058 | 0.00588 | -0.029 | 9.788
-1 | 0.118 | 0.00599 | -0.03 | 19.764
-0.5 | 0.18 | 0.00604 | -0.031 | 29.713
0 | 0.24 | 0.0049 | -0.032 | 49.067
0.5 | 0.301 | 0.00502 | -0.033 | 59.973
1 | 0.361 | 0.00518 | -0.033 | 69.691
1.5 | 0.422 | 0.00533 | -0.034 | 79.161
2 | 0.482 | 0.00553 | -0.035 | 87.15
2.5 | 0.543 | 0.00575 | -0.036 | 94.384
3 | 0.603 | 0.00599 | -0.037 | 100.701
3.5 | 0.663 | 0.00632 | -0.037 | 104.959
4 | 0.722 | 0.0066 | -0.038 | 109.471
4.5 | 0.78 | 0.00657 | -0.039 | 118.769
5 | 0.838 | 0.00696 | -0.04 | 120.451
5.5 | 0.894 | 0.00705 | -0.04 | 126.736
6 | 0.947 | 0.00847 | -0.041 | 111.904
6.5 | 0.999 | 0.00882 | -0.042 | 113.322
7 | 1.05 | 0.00917 | -0.043 | 114.43
7.5 | 1.097 | 0.0096 | -0.043 | 114.339
8 | 1.142 | 0.01002 | -0.044 | 113.971
8.5 | 1.184 | 0.01053 | -0.045 | 112.435
9 | 1.22 | 0.01106 | -0.045 | 110.312
9.5 | 1.252 | 0.01161 | -0.046 | 107.814
10 | 1.279 | 0.01214 | -0.047 | 105.354
10.5 | 1.299 | 0.01281 | -0.048 | 101.449
11 | 1.31 | 0.01346 | -0.048 | 97.252
11.5 | 1.312 | 0.01446 | -0.049 | 90.736
12 | 1.308 | 0.01539 | -0.049 | 85.002
12.5 | 1.297 | 0.01638 | -0.05 | 79.147
13 | 1.277 | 0.01792 | -0.051 | 71.27
13.5 | 1.253 | 0.01915 | -0.051 | 65.468
14 | 1.223 | 0.02057 | -0.052 | 59.468
14.5 | 1.188 | 0.02243 | -0.052 | 52.945
15 | 1.149 | 0.02418 | -0.053 | 47.503
15.5 | 1.101 | 0.02801 | -0.053 | 39.315
16 | 1.05 | 0.03267 | -0.053 | 32.148
16.5 | 0.999 | 0.03776 | -0.053 | 26.443

## 132. Re 16M Mach 0.10 (2)
BIGFOIL.COM POLAR EXPORT
NACA65-414 a=0.0
NACA65-414 a=0.0 |  |  |  | Cl Max: | 1.741 | at alpha= | 20 | deg
XFOIL ncrit=9 |  |  |  | L/D Max: | 130.953 | at alpha= | 8.5 | deg
Re: | 16000000 |  |  | Cd Min: | 0.05259 | at alpha= | 20 | deg
Mach: | 0.1 |  |  | Cl=0 at alpha= | -2.0717 | deg
|  |  |  | @ Cl=0.1, Cd= | 0.0049755
|  |  |  | @ Cl=0.4, Cd= | 0.0036169
|  |  |  | @ Cl=0.6, Cd= | 0.0046801
alpha (deg) | Cl | Cd | Cm | Cl/Cd
-20 | -1.5962 | 0.03259 | -0.069 | -48.9782
-19.5 | -1.589 | 0.02931 | -0.0674 | -54.2136
-19 | -1.5863 | 0.02598 | -0.0648 | -61.0585
-18.5 | -1.5764 | 0.02373 | -0.0615 | -66.4307
-18 | -1.5618 | 0.02179 | -0.0579 | -71.6751
-17.5 | -1.5441 | 0.02014 | -0.0541 | -76.6683
-17 | -1.5234 | 0.0188 | -0.05 | -81.0319
-16.5 | -1.5017 | 0.01768 | -0.0454 | -84.9378
-16 | -1.4812 | 0.01668 | -0.0399 | -88.801
-15.5 | -1.4454 | 0.01562 | -0.0371 | -92.5352
-15 | -1.4053 | 0.01467 | -0.0349 | -95.7941
-14.5 | -1.3645 | 0.0136 | -0.0328 | -100.3309
-14 | -1.319 | 0.01281 | -0.0313 | -102.9664
-13.5 | -1.2711 | 0.01213 | -0.0301 | -104.7898
-13 | -1.2219 | 0.0115 | -0.0291 | -106.2522
-12.5 | -1.1724 | 0.01083 | -0.0282 | -108.2548
-12 | -1.1222 | 0.01018 | -0.0274 | -110.2358
-11.5 | -1.07 | 0.00967 | -0.0269 | -110.6515
-11 | -1.0175 | 0.00915 | -0.0264 | -111.2022
-10.5 | -0.9645 | 0.00866 | -0.026 | -111.3741
-10 | -0.9098 | 0.00829 | -0.0259 | -109.7467
-9.5 | -0.8555 | 0.00788 | -0.0257 | -108.566
-9 | -0.7999 | 0.00756 | -0.0258 | -105.8069
-8.5 | -0.7437 | 0.00731 | -0.0259 | -101.7373
-8 | -0.6871 | 0.00704 | -0.0261 | -97.5994
-7.5 | -0.6307 | 0.00676 | -0.0263 | -93.2988
-7 | -0.5736 | 0.00653 | -0.0267 | -87.8407
-6.5 | -0.516 | 0.00635 | -0.0271 | -81.2598
-5 | -0.3424 | 0.00583 | -0.0287 | -58.7307
-4.5 | -0.2843 | 0.00565 | -0.0292 | -50.3186
-4 | -0.2261 | 0.00551 | -0.0298 | -41.0345
-3.5 | -0.1675 | 0.00539 | -0.0305 | -31.0761
-2.5 | -0.0502 | 0.00519 | -0.032 | -9.6724
-2 | 0.0084 | 0.0051 | -0.0327 | 1.6471
-1.5 | 0.0673 | 0.00502 | -0.0335 | 13.4064
-1 | 0.1261 | 0.00494 | -0.0343 | 25.5263
-0.5 | 0.1847 | 0.00487 | -0.0351 | 37.9261
0 | 0.2429 | 0.00474 | -0.0358 | 51.2447
0.5 | 0.3005 | 0.00452 | -0.0365 | 66.4823
1 | 0.3547 | 0.00368 | -0.0371 | 96.3859
1.5 | 0.4121 | 0.0036 | -0.0378 | 114.4722
2 | 0.4699 | 0.00382 | -0.0385 | 123.0105
2.5 | 0.5265 | 0.00419 | -0.0391 | 125.6563
3 | 0.5833 | 0.00449 | -0.0397 | 129.9109
3.5 | 0.6369 | 0.0051 | -0.0399 | 124.8824
4 | 0.6916 | 0.00555 | -0.0402 | 124.6126
4.5 | 0.7463 | 0.00594 | -0.0404 | 125.6397
5 | 0.7997 | 0.00642 | -0.0405 | 124.5639
5.5 | 0.8534 | 0.00683 | -0.0405 | 124.9488
6 | 0.9062 | 0.00725 | -0.0405 | 124.9931
6.5 | 0.9596 | 0.00759 | -0.0405 | 126.4295
7 | 1.0129 | 0.00792 | -0.0405 | 127.8914
7.5 | 1.0658 | 0.00822 | -0.0405 | 129.6594
8 | 1.1174 | 0.00857 | -0.0402 | 130.3851
8.5 | 1.1681 | 0.00892 | -0.0398 | 130.9529
9 | 1.2174 | 0.00932 | -0.0391 | 130.6223
9.5 | 1.2659 | 0.0097 | -0.0384 | 130.5052
10 | 1.3115 | 0.01015 | -0.0371 | 129.2118
10.5 | 1.3543 | 0.01064 | -0.0354 | 127.2838
11 | 1.3892 | 0.01108 | -0.032 | 125.3791
11.5 | 1.4142 | 0.01163 | -0.027 | 121.5993
12 | 1.4438 | 0.01225 | -0.0234 | 117.8612
12.5 | 1.472 | 0.01321 | -0.02 | 111.4307
13 | 1.5019 | 0.01421 | -0.0171 | 105.6932
13.5 | 1.5304 | 0.01538 | -0.0143 | 99.5059
14 | 1.5548 | 0.01687 | -0.0113 | 92.1636
14.5 | 1.5808 | 0.01838 | -0.0088 | 86.0065
15 | 1.6063 | 0.02002 | -0.0066 | 80.2348
15.5 | 1.6252 | 0.02217 | -0.004 | 73.3063
16 | 1.6448 | 0.02439 | -0.0018 | 67.4375
16.5 | 1.6641 | 0.02677 | 0.0001 | 62.1629
17 | 1.6843 | 0.0292 | 0.0016 | 57.6815
17.5 | 1.6964 | 0.03242 | 0.0032 | 52.3257
18 | 1.7112 | 0.03557 | 0.0044 | 48.108
18.5 | 1.7176 | 0.03963 | 0.0056 | 43.3409
19 | 1.7277 | 0.04351 | 0.0062 | 39.7081
19.5 | 1.7353 | 0.04788 | 0.0065 | 36.2427
20 | 1.741 | 0.05259 | 0.0064 | 33.1052

## 133. Re 16M Mach 0.25 (1)
BIGFOIL.COM POLAR EXPORT
NACA65-414 a=0.0
NACA65-414 a=0.0 |  |  |  | Cl Max: | 1.284 | at alpha= | 10.5 | deg
JavaFoil+Calcfoil stall+Eppler ext transition |  |  |  | L/D Max: | 126.176 | at alpha= | 5 | deg
Re: | 16000000 |  |  | Cd Min: | 0.00496 | at alpha= | 0 | deg
Mach: | 0.25 |  |  | Cl=0 at alpha= | -1.9758 | deg
|  |  |  | @ Cl=0.1, Cd= | 0.0059825
|  |  |  | @ Cl=0.4, Cd= | 0.0052936
|  |  |  | @ Cl=0.6, Cd= | 0.0060011
alpha (deg) | Cl | Cd | Cm | Cl/Cd
-14.5 | -0.378 | 0.10825 | -0.005 | -3.49
-14 | -0.425 | 0.10427 | -0.006 | -4.073
-13.5 | -0.467 | 0.0973 | -0.006 | -4.801
-13 | -0.505 | 0.09028 | -0.007 | -5.59
-12.5 | -0.537 | 0.0839 | -0.007 | -6.396
-12 | -0.563 | 0.07881 | -0.007 | -7.141
-11.5 | -0.584 | 0.07135 | -0.008 | -8.18
-11 | -0.597 | 0.06664 | -0.008 | -8.959
-10.5 | -0.605 | 0.06101 | -0.009 | -9.918
-10 | -0.606 | 0.05651 | -0.01 | -10.717
-9.5 | -0.735 | 0.00929 | -0.018 | -79.121
-9 | -0.718 | 0.00882 | -0.019 | -81.369
-8.5 | -0.693 | 0.00845 | -0.02 | -81.912
-8 | -0.661 | 0.00802 | -0.02 | -82.421
-7.5 | -0.623 | 0.00766 | -0.021 | -81.322
-7 | -0.579 | 0.00732 | -0.022 | -79.177
-6.5 | -0.53 | 0.00715 | -0.023 | -74.179
-6 | -0.478 | 0.00691 | -0.023 | -69.157
-5.5 | -0.423 | 0.00673 | -0.024 | -62.937
-5 | -0.367 | 0.00657 | -0.025 | -55.827
-4.5 | -0.308 | 0.00645 | -0.026 | -47.785
-4 | -0.249 | 0.00631 | -0.026 | -39.418
-3.5 | -0.188 | 0.00617 | -0.027 | -30.453
-3 | -0.127 | 0.00614 | -0.028 | -20.671
-2.5 | -0.065 | 0.00604 | -0.029 | -10.798
-2 | -0.003 | 0.00597 | -0.029 | -0.525
-1.5 | 0.059 | 0.00595 | -0.03 | 9.946
-1 | 0.122 | 0.006 | -0.031 | 20.256
-0.5 | 0.184 | 0.00611 | -0.032 | 30.195
0 | 0.247 | 0.00496 | -0.033 | 49.854
0.5 | 0.31 | 0.00503 | -0.033 | 61.519
1 | 0.371 | 0.0052 | -0.034 | 71.41
1.5 | 0.433 | 0.0054 | -0.035 | 80.258
2 | 0.495 | 0.00558 | -0.036 | 88.764
2.5 | 0.557 | 0.0058 | -0.037 | 96.148
3 | 0.619 | 0.00609 | -0.038 | 101.69
3.5 | 0.681 | 0.00639 | -0.038 | 106.501
4 | 0.741 | 0.00645 | -0.039 | 115.023
4.5 | 0.801 | 0.00681 | -0.04 | 117.584
5 | 0.86 | 0.00681 | -0.041 | 126.176
5.5 | 0.915 | 0.00831 | -0.041 | 110.212
6 | 0.97 | 0.00879 | -0.042 | 110.328
6.5 | 1.022 | 0.00917 | -0.043 | 111.458
7 | 1.071 | 0.00957 | -0.044 | 111.917
7.5 | 1.118 | 0.01003 | -0.044 | 111.461
8 | 1.162 | 0.01057 | -0.045 | 109.944
8.5 | 1.201 | 0.0111 | -0.046 | 108.204
9 | 1.232 | 0.01178 | -0.047 | 104.596
9.5 | 1.257 | 0.01238 | -0.047 | 101.533
10 | 1.275 | 0.01304 | -0.048 | 97.801
10.5 | 1.284 | 0.01395 | -0.049 | 92.036
11 | 1.277 | 0.01485 | -0.049 | 86.011
11.5 | 1.258 | 0.01603 | -0.05 | 78.479
12 | 1.227 | 0.01747 | -0.051 | 70.228
12.5 | 1.184 | 0.01903 | -0.051 | 62.21
13 | 1.13 | 0.02062 | -0.052 | 54.813
13.5 | 1.062 | 0.02368 | -0.052 | 44.859
14 | 0.985 | 0.02696 | -0.052 | 36.532
14.5 | 0.89 | 0.03436 | -0.052 | 25.913
15 | 0.722 | 0.09078 | -0.039 | 7.952
15.5 | 0.627 | 0.11203 | -0.033 | 5.601

## 134. Re 16M Mach 0.25 (2)
BIGFOIL.COM POLAR EXPORT
NACA65-414 a=0.0
NACA65-414 a=0.0 |  |  |  | Cl Max: | 1.684 | at alpha= | 18.5 | deg
XFOIL ncrit=9 |  |  |  | L/D Max: | 134.133 | at alpha= | 3 | deg
Re: | 16000000 |  |  | Cd Min: | 0.20238 | at alpha= | -19.5 | deg
Mach: | 0.25 |  |  | Cl=0 at alpha= | -2.0807 | deg
|  |  |  | @ Cl=0.1, Cd= | 0.0049962
|  |  |  | @ Cl=0.4, Cd= | 0.0036135
|  |  |  | @ Cl=0.6, Cd= | 0.0044797
alpha (deg) | Cl | Cd | Cm | Cl/Cd
-19.5 | -0.6874 | 0.20238 | 0.0267 | -3.3966
-19 | -0.6874 | 0.19033 | 0.0198 | -3.6116
-18.5 | -0.6745 | 0.1826 | 0.0148 | -3.6939
-18 | -1.113 | 0.08016 | -0.0559 | -13.8847
-17.5 | -1.174 | 0.06111 | -0.0712 | -19.2113
-17 | -1.2242 | 0.04893 | -0.0783 | -25.0194
-16.5 | -1.2986 | 0.03749 | -0.0811 | -34.6386
-16 | -1.3368 | 0.03075 | -0.0787 | -43.4732
-15.5 | -1.3631 | 0.02572 | -0.0735 | -52.9977
-15 | -1.3719 | 0.02228 | -0.0668 | -61.5754
-14.5 | -1.3741 | 0.01969 | -0.0584 | -69.7867
-14 | -1.352 | 0.01771 | -0.0523 | -76.3411
-13.5 | -1.314 | 0.01597 | -0.0482 | -82.2793
-13 | -1.2722 | 0.01428 | -0.0445 | -89.0896
-12.5 | -1.2247 | 0.01294 | -0.0415 | -94.6445
-12 | -1.1727 | 0.01193 | -0.0392 | -98.2984
-11.5 | -1.118 | 0.01115 | -0.0372 | -100.2691
-11 | -1.0638 | 0.01028 | -0.0354 | -103.4825
-10.5 | -1.008 | 0.00958 | -0.0338 | -105.2192
-10 | -0.9507 | 0.00899 | -0.0326 | -105.7508
-9.5 | -0.8933 | 0.00844 | -0.0316 | -105.8412
-9 | -0.8346 | 0.008 | -0.0308 | -104.325
-8.5 | -0.7758 | 0.00761 | -0.0302 | -101.9448
-8 | -0.7158 | 0.00731 | -0.0299 | -97.9207
-7.5 | -0.656 | 0.00702 | -0.0297 | -93.4473
-7 | -0.5962 | 0.00671 | -0.0295 | -88.8525
-6.5 | -0.5359 | 0.00649 | -0.0296 | -82.5732
-5.5 | -0.4146 | 0.00612 | -0.0301 | -67.7451
-5 | -0.3542 | 0.00593 | -0.0304 | -59.7302
-4.5 | -0.2938 | 0.00572 | -0.0308 | -51.3636
-4 | -0.2333 | 0.00556 | -0.0313 | -41.9604
-3.5 | -0.1725 | 0.00542 | -0.0319 | -31.8266
-3 | -0.1118 | 0.00533 | -0.0325 | -20.9756
-2.5 | -0.0509 | 0.00522 | -0.0332 | -9.751
-2 | 0.0098 | 0.00512 | -0.0339 | 1.9141
-1.5 | 0.0706 | 0.00503 | -0.0347 | 14.0358
-1 | 0.1314 | 0.00496 | -0.0355 | 26.4919
-0.5 | 0.192 | 0.0049 | -0.0363 | 39.1837
0 | 0.2521 | 0.00475 | -0.0371 | 53.0737
0.5 | 0.3115 | 0.00453 | -0.0378 | 68.7638
1 | 0.3672 | 0.00363 | -0.0383 | 101.157
1.5 | 0.4267 | 0.0036 | -0.039 | 118.5278
2 | 0.4865 | 0.00382 | -0.0398 | 127.356
2.5 | 0.5452 | 0.00417 | -0.0404 | 130.7434
3 | 0.6036 | 0.0045 | -0.0409 | 134.1333
3.5 | 0.659 | 0.00512 | -0.041 | 128.7109
4 | 0.7149 | 0.00561 | -0.0411 | 127.4332
4.5 | 0.7708 | 0.00607 | -0.0411 | 126.9852
5.5 | 0.8799 | 0.00706 | -0.0406 | 124.6317
6 | 0.9345 | 0.00747 | -0.0403 | 125.1004
6.5 | 0.9898 | 0.00782 | -0.04 | 126.5729
7 | 1.0444 | 0.00817 | -0.0396 | 127.8335
7.5 | 1.0979 | 0.00855 | -0.039 | 128.4094
8 | 1.1509 | 0.00891 | -0.0382 | 129.1695
8.5 | 1.2012 | 0.00935 | -0.0369 | 128.4706
9 | 1.2508 | 0.00977 | -0.0355 | 128.0246
9.5 | 1.2967 | 0.01025 | -0.0333 | 126.5073
10 | 1.3283 | 0.01079 | -0.0285 | 123.1047
10.5 | 1.3577 | 0.01142 | -0.0235 | 118.8879
11 | 1.3893 | 0.01217 | -0.0194 | 114.1578
11.5 | 1.4131 | 0.01305 | -0.0141 | 108.2835
12.5 | 1.4845 | 0.01547 | -0.0091 | 95.9599
13 | 1.5101 | 0.01719 | -0.0056 | 87.8476
13.5 | 1.5375 | 0.01895 | -0.0026 | 81.1346
14 | 1.5585 | 0.02122 | 0.0006 | 73.4449
14.5 | 1.5849 | 0.02333 | 0.0031 | 67.934
15 | 1.6084 | 0.02573 | 0.0055 | 62.5107
15.5 | 1.6273 | 0.02862 | 0.0078 | 56.8588
16 | 1.6462 | 0.03171 | 0.0098 | 51.9142
16.5 | 1.6545 | 0.03573 | 0.0119 | 46.3056
17 | 1.6676 | 0.03959 | 0.0134 | 42.1217
17.5 | 1.6731 | 0.0443 | 0.0146 | 37.7675
18 | 1.6817 | 0.04905 | 0.0153 | 34.2854
18.5 | 1.684 | 0.05461 | 0.0155 | 30.8368
19 | 1.6823 | 0.06104 | 0.0149 | 27.5606
19.5 | 1.6773 | 0.06815 | 0.0135 | 24.6119
20 | 1.6674 | 0.07631 | 0.0112 | 21.8503

## 135. Re 16M Mach 0.50 (1)
BIGFOIL.COM POLAR EXPORT
NACA65-414 a=0.0
NACA65-414 a=0.0 |  |  |  | Cl Max: | 1.204 | at alpha= | 20 | deg
JavaFoil+Calcfoil stall+Eppler ext transition |  |  |  | L/D Max: | 122.716 | at alpha= | 3.5 | deg
Re: | 16000000 |  |  | Cd Min: | 0.00514 | at alpha= | 0 | deg
Mach: | 0.5 |  |  | Cl=0 at alpha= | -1.9783 | deg
|  |  |  | @ Cl=0.1, Cd= | 0.0061643
|  |  |  | @ Cl=0.4, Cd= | 0.0054409
|  |  |  | @ Cl=0.6, Cd= | 0.0061072
alpha (deg) | Cl | Cd | Cm | Cl/Cd
-20 | -0.995 | 0.17497 | -0.003 | -5.687
-19.5 | -0.97 | 0.15511 | -0.004 | -6.255
-19 | -0.943 | 0.14729 | -0.004 | -6.399
-18.5 | -0.915 | 0.14136 | -0.004 | -6.47
-18 | -0.887 | 0.13692 | -0.005 | -6.476
-17.5 | -0.86 | 0.12982 | -0.005 | -6.627
-17 | -0.833 | 0.12085 | -0.006 | -6.897
-16.5 | -0.808 | 0.11285 | -0.006 | -7.162
-16 | -0.78 | 0.10722 | -0.006 | -7.273
-15.5 | -0.753 | 0.10143 | -0.007 | -7.422
-15 | -0.729 | 0.09268 | -0.007 | -7.863
-14.5 | -0.723 | 0.06925 | -0.009 | -10.434
-14 | -0.788 | 0.01851 | -0.013 | -42.54
-13.5 | -0.639 | 0.09288 | -0.008 | -6.882
-13 | -0.613 | 0.08401 | -0.008 | -7.295
-12.5 | -0.588 | 0.07537 | -0.009 | -7.805
-12 | -0.568 | 0.06416 | -0.011 | -8.853
-11.5 | -0.633 | 0.01419 | -0.017 | -44.575
-11 | -0.61 | 0.01171 | -0.018 | -52.096
-10.5 | -0.58 | 0.01075 | -0.019 | -53.962
-10 | -0.445 | 0.06643 | -0.01 | -6.695
-9.5 | -0.418 | 0.05956 | -0.01 | -7.019
-9 | -0.392 | 0.05362 | -0.011 | -7.303
-8.5 | -0.366 | 0.04783 | -0.013 | -7.659
-8 | -0.415 | 0.00925 | -0.023 | -44.861
-7.5 | -0.307 | 0.04852 | -0.011 | -6.32
-7 | -0.352 | 0.04678 | -0.011 | -7.516
-6.5 | -0.417 | 0.03883 | -0.015 | -10.745
-6 | -0.493 | 0.00766 | -0.026 | -64.324
-5.5 | -0.451 | 0.00735 | -0.027 | -61.352
-5 | -0.398 | 0.00708 | -0.028 | -56.212
-4.5 | -0.338 | 0.00688 | -0.029 | -49.12
-4 | -0.274 | 0.00674 | -0.029 | -40.699
-3.5 | -0.208 | 0.00653 | -0.03 | -31.897
-3 | -0.141 | 0.00637 | -0.031 | -22.135
-2.5 | -0.073 | 0.00627 | -0.032 | -11.585
-2 | -0.003 | 0.00621 | -0.033 | -0.564
-1.5 | 0.066 | 0.00614 | -0.034 | 10.751
-1 | 0.136 | 0.00619 | -0.035 | 21.945
-0.5 | 0.206 | 0.00633 | -0.036 | 32.575
0 | 0.276 | 0.00514 | -0.037 | 53.714
0.5 | 0.346 | 0.0053 | -0.037 | 65.366
1 | 0.415 | 0.00548 | -0.038 | 75.588
1.5 | 0.484 | 0.00577 | -0.039 | 83.928
2 | 0.553 | 0.00608 | -0.04 | 91.073
2.5 | 0.622 | 0.00612 | -0.041 | 101.619
3 | 0.69 | 0.00613 | -0.042 | 112.548
3.5 | 0.757 | 0.00617 | -0.043 | 122.716
4 | 0.823 | 0.00742 | -0.044 | 110.969
4.5 | 0.887 | 0.00791 | -0.044 | 112.053
5 | 0.948 | 0.00866 | -0.045 | 109.412
5.5 | 1.005 | 0.00991 | -0.046 | 101.479
6 | 1.059 | 0.0105 | -0.047 | 100.943
6.5 | 1.108 | 0.01114 | -0.048 | 99.492
7 | 1.148 | 0.0119 | -0.048 | 96.478
7.5 | 1.176 | 0.01282 | -0.049 | 91.696
8 | 1.184 | 0.01383 | -0.05 | 85.615
8.5 | 1.15 | 0.01514 | -0.051 | 75.99
9 | 0.722 | 0.01799 | -0.051 | 40.113
9.5 | 0.753 | 0.01844 | -0.052 | 40.865
10 | 0.66 | 0.06523 | -0.03 | 10.112
10.5 | 0.815 | 0.02023 | -0.053 | 40.256
11 | 0.842 | 0.0228 | -0.054 | 36.919
11.5 | 0.855 | 0.02976 | -0.053 | 28.718
12 | 0.902 | 0.02441 | -0.055 | 36.973
12.5 | 0.927 | 0.02788 | -0.056 | 33.255
13 | 0.945 | 0.0342 | -0.056 | 27.624
13.5 | 0.984 | 0.03104 | -0.057 | 31.698
14 | 1 | 0.03788 | -0.057 | 26.405
14.5 | 1.024 | 0.04265 | -0.057 | 24.008
15 | 0.965 | 0.08896 | -0.047 | 10.847
15.5 | 0.971 | 0.10643 | -0.043 | 9.123
16 | 0.997 | 0.11651 | -0.044 | 8.557
16.5 | 1.019 | 0.1278 | -0.043 | 7.977
17 | 1.037 | 0.14556 | -0.041 | 7.122
17.5 | 1.067 | 0.14814 | -0.043 | 7.201
18 | 1.096 | 0.15407 | -0.044 | 7.116
18.5 | 1.117 | 0.17368 | -0.043 | 6.434
19 | 1.145 | 0.17583 | -0.045 | 6.515
19.5 | 1.175 | 0.17825 | -0.046 | 6.591
20 | 1.204 | 0.18525 | -0.048 | 6.499

## 136. Re 16M Mach 0.50 (2)
BIGFOIL.COM POLAR EXPORT
NACA65-414 a=0.0
NACA65-414 a=0.0 |  |  |  | Cl Max: | 1.3767 | at alpha= | 10.5 | deg
XFOIL ncrit=9 |  |  |  | L/D Max: | 150.024 | at alpha= | 2.5 | deg
Re: | 16000000 |  |  | Cd Min: | 0.08249 | at alpha= | 14 | deg
Mach: | 0.5 |  |  | Cl=0 at alpha= | -99 | deg
|  |  |  | @ Cl=0.1, Cd= | 0.00486
|  |  |  | @ Cl=0.4, Cd= | 0.0039868
|  |  |  | @ Cl=0.6, Cd= | 0.0040575
alpha (deg) | Cl | Cd | Cm | Cl/Cd
0 | 0.2949 | 0.00486 | -0.0427 | 60.679
0.5 | 0.3626 | 0.00459 | -0.0435 | 78.9978
1 | 0.4246 | 0.00359 | -0.0438 | 118.273
1.5 | 0.494 | 0.00365 | -0.0447 | 135.3425
2 | 0.5625 | 0.00388 | -0.0454 | 144.9742
2.5 | 0.6301 | 0.0042 | -0.0459 | 150.0238
3 | 0.6959 | 0.00465 | -0.0461 | 149.6559
3.5 | 0.7582 | 0.00527 | -0.0455 | 143.871
4.5 | 0.8769 | 0.00664 | -0.0429 | 132.0633
5 | 0.9323 | 0.00737 | -0.0406 | 126.4993
5.5 | 0.9851 | 0.0081 | -0.0376 | 121.6173
6 | 1.0409 | 0.00861 | -0.0348 | 120.8943
6.5 | 1.0879 | 0.00911 | -0.0302 | 119.4182
7 | 1.1211 | 0.00983 | -0.0234 | 114.0488
7.5 | 1.1633 | 0.01066 | -0.0184 | 109.1276
8 | 1.2043 | 0.01171 | -0.0134 | 102.8437
8.5 | 1.2455 | 0.01295 | -0.0086 | 96.1776
9 | 1.2872 | 0.01431 | -0.0039 | 89.9511
9.5 | 1.3261 | 0.01595 | 0.0011 | 83.1411
10 | 1.359 | 0.018 | 0.0066 | 75.5
10.5 | 1.3767 | 0.0207 | 0.0134 | 66.5072
11.5 | 1.3567 | 0.03517 | 0.0171 | 38.5755
12 | 1.3195 | 0.04289 | 0.0215 | 30.7647
12.5 | 1.2811 | 0.05021 | 0.0264 | 25.5148
13 | 1.2419 | 0.05993 | 0.0265 | 20.7225
13.5 | 1.2061 | 0.07113 | 0.0233 | 16.9563
14 | 1.2504 | 0.08249 | 0.0208 | 15.1582

## 137. Re 18M Mach 0.00 (1)
BIGFOIL.COM POLAR EXPORT
NACA65-414 a=0.0
NACA65-414 a=0.0 |  |  |  | Cl Max: | 1.319 | at alpha= | 11.5 | deg
JavaFoil+Calcfoil stall+Eppler ext transition |  |  |  | L/D Max: | 123.7 | at alpha= | 6 | deg
Re: | 18000000 |  |  | Cd Min: | 0.00496 | at alpha= | 0 | deg
Mach: | 0 |  |  | Cl=0 at alpha= | -1.975 | deg
|  |  |  | @ Cl=0.1, Cd= | 0.0059993
|  |  |  | @ Cl=0.4, Cd= | 0.0053175
|  |  |  | @ Cl=0.6, Cd= | 0.00598
alpha (deg) | Cl | Cd | Cm | Cl/Cd
-16 | -0.628 | 0.11485 | -0.005 | -5.464
-15.5 | -0.642 | 0.10808 | -0.005 | -5.941
-15 | -0.655 | 0.10292 | -0.005 | -6.367
-14.5 | -0.667 | 0.09744 | -0.006 | -6.842
-14 | -0.676 | 0.09064 | -0.006 | -7.462
-13.5 | -0.684 | 0.08436 | -0.007 | -8.113
-13 | -0.689 | 0.07925 | -0.007 | -8.693
-12.5 | -0.692 | 0.07334 | -0.008 | -9.436
-12 | -0.696 | 0.06473 | -0.009 | -10.745
-11.5 | -0.691 | 0.0605 | -0.01 | -11.417
-11 | -0.822 | 0.00995 | -0.015 | -82.596
-10.5 | -0.812 | 0.00934 | -0.016 | -86.938
-10 | -0.791 | 0.00886 | -0.017 | -89.183
-9.5 | -0.765 | 0.00848 | -0.018 | -90.173
-9 | -0.734 | 0.00817 | -0.018 | -89.774
-8.5 | -0.699 | 0.00787 | -0.019 | -88.792
-8 | -0.66 | 0.00752 | -0.02 | -87.687
-7.5 | -0.617 | 0.00724 | -0.02 | -85.16
-7 | -0.57 | 0.00703 | -0.021 | -81.048
-6.5 | -0.52 | 0.0068 | -0.022 | -76.389
-6 | -0.467 | 0.00666 | -0.023 | -70.073
-5.5 | -0.413 | 0.00651 | -0.023 | -63.425
-5 | -0.357 | 0.0064 | -0.024 | -55.71
-4.5 | -0.299 | 0.00628 | -0.025 | -47.666
-4 | -0.241 | 0.00617 | -0.026 | -39.125
-3.5 | -0.182 | 0.00607 | -0.026 | -30.042
-3 | -0.123 | 0.006 | -0.027 | -20.511
-2.5 | -0.063 | 0.0059 | -0.028 | -10.702
-2 | -0.003 | 0.0059 | -0.029 | -0.515
-1.5 | 0.057 | 0.00595 | -0.029 | 9.623
-1 | 0.118 | 0.00602 | -0.03 | 19.581
-0.5 | 0.179 | 0.00607 | -0.031 | 29.448
0 | 0.239 | 0.00496 | -0.032 | 48.278
0.5 | 0.3 | 0.00505 | -0.032 | 59.374
1 | 0.359 | 0.00521 | -0.033 | 68.989
1.5 | 0.42 | 0.00537 | -0.034 | 78.082
2 | 0.48 | 0.00555 | -0.035 | 86.468
2.5 | 0.54 | 0.00573 | -0.036 | 94.132
3 | 0.6 | 0.00598 | -0.036 | 100.37
3.5 | 0.66 | 0.00626 | -0.037 | 105.333
4 | 0.719 | 0.00653 | -0.038 | 110.122
4.5 | 0.777 | 0.0065 | -0.039 | 119.556
5 | 0.834 | 0.00692 | -0.039 | 120.495
5.5 | 0.89 | 0.00729 | -0.04 | 122.057
6 | 0.944 | 0.00763 | -0.041 | 123.7
6.5 | 0.996 | 0.00858 | -0.042 | 116.05
7 | 1.046 | 0.00893 | -0.042 | 117.1
7.5 | 1.094 | 0.00933 | -0.043 | 117.272
8 | 1.14 | 0.00974 | -0.044 | 117.035
8.5 | 1.182 | 0.01023 | -0.045 | 115.555
9 | 1.218 | 0.01071 | -0.045 | 113.792
9.5 | 1.251 | 0.01124 | -0.046 | 111.27
10 | 1.279 | 0.01173 | -0.047 | 109.023
10.5 | 1.301 | 0.01236 | -0.047 | 105.258
11 | 1.314 | 0.01298 | -0.048 | 101.243
11.5 | 1.319 | 0.01391 | -0.049 | 94.856
12 | 1.318 | 0.01477 | -0.049 | 89.221
12.5 | 1.311 | 0.01569 | -0.05 | 83.568
13 | 1.297 | 0.01687 | -0.051 | 76.882
13.5 | 1.277 | 0.01821 | -0.051 | 70.11
14 | 1.252 | 0.0195 | -0.052 | 64.181
14.5 | 1.221 | 0.02117 | -0.052 | 57.707
15 | 1.188 | 0.02271 | -0.053 | 52.296
15.5 | 1.149 | 0.0251 | -0.053 | 45.79
16 | 1.103 | 0.02949 | -0.053 | 37.411
16.5 | 1.058 | 0.03349 | -0.053 | 31.593

## 138. Re 18M Mach 0.00 (2)
BIGFOIL.COM POLAR EXPORT
NACA65-414 a=0.0
NACA65-414 a=0.0 |  |  |  | Cl Max: | 1.7646 | at alpha= | 20 | deg
XFOIL ncrit=9 |  |  |  | L/D Max: | 133.803 | at alpha= | 9.5 | deg
Re: | 18000000 |  |  | Cd Min: | 0.04754 | at alpha= | 20 | deg
Mach: | 0 |  |  | Cl=0 at alpha= | -2.0676 | deg
|  |  |  | @ Cl=0.1, Cd= | 0.0049096
|  |  |  | @ Cl=0.4, Cd= | 0.0037185
|  |  |  | @ Cl=0.6, Cd= | 0.0047421
alpha (deg) | Cl | Cd | Cm | Cl/Cd
-20 | -1.6429 | 0.02674 | -0.0622 | -61.4398
-19.5 | -1.6304 | 0.02435 | -0.0598 | -66.9569
-19 | -1.6167 | 0.02247 | -0.0568 | -71.9493
-18.5 | -1.6006 | 0.0208 | -0.0534 | -76.9519
-18 | -1.5811 | 0.01938 | -0.0499 | -81.5841
-17.5 | -1.5601 | 0.01816 | -0.0461 | -85.9086
-17 | -1.5381 | 0.01715 | -0.0417 | -89.6851
-16.5 | -1.5174 | 0.01628 | -0.0366 | -93.2064
-16 | -1.4824 | 0.01532 | -0.034 | -96.7624
-15.5 | -1.4436 | 0.0144 | -0.032 | -100.25
-15 | -1.4017 | 0.01358 | -0.0304 | -103.218
-14.5 | -1.3584 | 0.01274 | -0.0289 | -106.6248
-14 | -1.3118 | 0.01211 | -0.0279 | -108.3237
-13.5 | -1.2635 | 0.01153 | -0.0271 | -109.5837
-13 | -1.2148 | 0.01093 | -0.0264 | -111.1436
-12.5 | -1.1655 | 0.01032 | -0.0258 | -112.936
-12 | -1.1151 | 0.00975 | -0.0253 | -114.3692
-11.5 | -1.063 | 0.00932 | -0.025 | -114.0558
-11 | -1.0112 | 0.00881 | -0.0247 | -114.7787
-10.5 | -0.9583 | 0.00837 | -0.0245 | -114.4922
-10 | -0.9042 | 0.00803 | -0.0245 | -112.6027
-9.5 | -0.8502 | 0.00765 | -0.0245 | -111.1373
-9 | -0.7951 | 0.00735 | -0.0247 | -108.1769
-8.5 | -0.7393 | 0.0071 | -0.025 | -104.1268
-8 | -0.6832 | 0.00687 | -0.0253 | -99.4469
-7.5 | -0.6273 | 0.00659 | -0.0256 | -95.1897
-7 | -0.5706 | 0.00637 | -0.0261 | -89.5761
-6.5 | -0.5135 | 0.0062 | -0.0266 | -82.8226
-6 | -0.456 | 0.00603 | -0.0271 | -75.6219
-5 | -0.3409 | 0.00572 | -0.0283 | -59.5979
-4.5 | -0.2832 | 0.00555 | -0.0289 | -51.027
-4 | -0.2253 | 0.0054 | -0.0295 | -41.7222
-3.5 | -0.1672 | 0.0053 | -0.0302 | -31.5472
-3 | -0.1088 | 0.00519 | -0.0309 | -20.9634
-2.5 | -0.0505 | 0.00512 | -0.0317 | -9.8633
-2 | 0.0079 | 0.005 | -0.0324 | 1.58
-1.5 | 0.0663 | 0.00495 | -0.0332 | 13.3939
-1 | 0.1247 | 0.00488 | -0.034 | 25.5533
-0.5 | 0.1832 | 0.00481 | -0.0348 | 38.0873
0 | 0.2411 | 0.00472 | -0.0356 | 51.0805
0.5 | 0.2984 | 0.00455 | -0.0363 | 65.5824
1 | 0.3533 | 0.00397 | -0.0369 | 88.9924
1.5 | 0.409 | 0.00367 | -0.0375 | 111.4441
2 | 0.4662 | 0.00388 | -0.0382 | 120.1546
2.5 | 0.5227 | 0.00422 | -0.0389 | 123.8626
3 | 0.5793 | 0.00451 | -0.0395 | 128.4479
3.5 | 0.6328 | 0.00511 | -0.0397 | 123.8356
4 | 0.6874 | 0.00552 | -0.04 | 124.529
4.5 | 0.7422 | 0.00589 | -0.0404 | 126.0102
5.5 | 0.849 | 0.00674 | -0.0406 | 125.9644
6 | 0.9023 | 0.00712 | -0.0407 | 126.7275
6.5 | 0.9558 | 0.00743 | -0.0408 | 128.6406
7 | 1.009 | 0.00773 | -0.0409 | 130.5304
7.5 | 1.0619 | 0.00803 | -0.041 | 132.2416
8 | 1.1136 | 0.00836 | -0.0409 | 133.2057
8.5 | 1.1643 | 0.00871 | -0.0406 | 133.6739
9 | 1.2141 | 0.00908 | -0.0402 | 133.7115
9.5 | 1.2631 | 0.00944 | -0.0397 | 133.803
10 | 1.3093 | 0.00988 | -0.0387 | 132.5202
10.5 | 1.3539 | 0.01032 | -0.0374 | 131.1919
11 | 1.3965 | 0.01075 | -0.0359 | 129.907
11.5 | 1.4259 | 0.01122 | -0.0317 | 127.0856
12 | 1.449 | 0.01183 | -0.0267 | 122.4852
12.5 | 1.4782 | 0.01254 | -0.0233 | 117.8788
13 | 1.5077 | 0.01342 | -0.0203 | 112.3472
13.5 | 1.5367 | 0.01445 | -0.0175 | 106.346
14 | 1.5609 | 0.0158 | -0.0145 | 98.7911
14.5 | 1.5877 | 0.01714 | -0.012 | 92.6313
15 | 1.6133 | 0.01862 | -0.0097 | 86.6434
15.5 | 1.6341 | 0.0205 | -0.0071 | 79.7122
16 | 1.6537 | 0.02258 | -0.0049 | 73.2374
16.5 | 1.6746 | 0.02464 | -0.003 | 67.9627
17 | 1.696 | 0.02681 | -0.0014 | 63.26
17.5 | 1.7094 | 0.0297 | 0.0003 | 57.5556
18 | 1.7267 | 0.03244 | 0.0016 | 53.2275
18.5 | 1.7342 | 0.03611 | 0.0029 | 48.0255
19 | 1.7453 | 0.03969 | 0.0038 | 43.9733
19.5 | 1.7571 | 0.04331 | 0.0043 | 40.5703
20 | 1.7646 | 0.04754 | 0.0045 | 37.1182

## 139. Re 18M Mach 0.10 (1)
BIGFOIL.COM POLAR EXPORT
NACA65-414 a=0.0
NACA65-414 a=0.0 |  |  |  | Cl Max: | 1.313 | at alpha= | 11.5 | deg
JavaFoil+Calcfoil stall+Eppler ext transition |  |  |  | L/D Max: | 130.656 | at alpha= | 6 | deg
Re: | 18000000 |  |  | Cd Min: | 0.00494 | at alpha= | 0 | deg
Mach: | 0.1 |  |  | Cl=0 at alpha= | -1.9754 | deg
|  |  |  | @ Cl=0.1, Cd= | 0.005991
|  |  |  | @ Cl=0.4, Cd= | 0.0052987
|  |  |  | @ Cl=0.6, Cd= | 0.0060175
alpha (deg) | Cl | Cd | Cm | Cl/Cd
-15.5 | -0.607 | 0.11068 | -0.005 | -5.484
-15 | -0.623 | 0.10478 | -0.005 | -5.95
-14.5 | -0.638 | 0.09793 | -0.006 | -6.516
-14 | -0.652 | 0.08993 | -0.006 | -7.252
-13.5 | -0.661 | 0.08683 | -0.007 | -7.618
-13 | -0.67 | 0.08057 | -0.007 | -8.314
-12.5 | -0.675 | 0.07487 | -0.008 | -9.02
-12 | -0.678 | 0.06914 | -0.008 | -9.802
-11.5 | -0.675 | 0.06486 | -0.009 | -10.409
-11 | -0.676 | 0.05602 | -0.01 | -12.063
-10.5 | -0.799 | 0.00968 | -0.016 | -82.554
-10 | -0.786 | 0.00897 | -0.017 | -87.669
-9.5 | -0.762 | 0.00859 | -0.018 | -88.668
-9 | -0.733 | 0.0082 | -0.018 | -89.3
-8.5 | -0.699 | 0.0079 | -0.019 | -88.47
-8 | -0.66 | 0.00754 | -0.02 | -87.548
-7.5 | -0.618 | 0.00732 | -0.021 | -84.386
-7 | -0.572 | 0.00707 | -0.021 | -80.861
-6.5 | -0.521 | 0.00689 | -0.022 | -75.621
-6 | -0.469 | 0.00668 | -0.023 | -70.201
-5.5 | -0.414 | 0.00655 | -0.023 | -63.24
-5 | -0.358 | 0.00639 | -0.024 | -56.103
-4.5 | -0.301 | 0.00628 | -0.025 | -47.941
-4 | -0.242 | 0.00615 | -0.026 | -39.424
-3.5 | -0.183 | 0.00608 | -0.026 | -30.155
-3 | -0.124 | 0.00597 | -0.027 | -20.681
-2.5 | -0.063 | 0.00594 | -0.028 | -10.682
-2 | -0.003 | 0.00594 | -0.029 | -0.514
-1.5 | 0.058 | 0.00597 | -0.029 | 9.648
-1 | 0.118 | 0.006 | -0.03 | 19.74
-0.5 | 0.18 | 0.00604 | -0.031 | 29.712
0 | 0.24 | 0.00494 | -0.032 | 48.649
0.5 | 0.301 | 0.00508 | -0.033 | 59.26
1 | 0.361 | 0.00519 | -0.033 | 69.619
1.5 | 0.422 | 0.00536 | -0.034 | 78.644
2 | 0.482 | 0.00554 | -0.035 | 87.078
2.5 | 0.543 | 0.00578 | -0.036 | 93.806
3 | 0.603 | 0.00603 | -0.037 | 99.973
3.5 | 0.663 | 0.00627 | -0.037 | 105.69
4 | 0.722 | 0.00659 | -0.038 | 109.588
4.5 | 0.78 | 0.00659 | -0.039 | 118.425
5 | 0.838 | 0.00693 | -0.04 | 120.856
5.5 | 0.894 | 0.00731 | -0.04 | 122.216
6 | 0.948 | 0.00726 | -0.041 | 130.656
6.5 | 1 | 0.00865 | -0.042 | 115.567
7 | 1.05 | 0.009 | -0.043 | 116.729
7.5 | 1.098 | 0.00942 | -0.043 | 116.62
8 | 1.144 | 0.00982 | -0.044 | 116.452
8.5 | 1.185 | 0.01032 | -0.045 | 114.849
9 | 1.221 | 0.01083 | -0.046 | 112.807
9.5 | 1.253 | 0.01136 | -0.046 | 110.256
10 | 1.28 | 0.01188 | -0.047 | 107.765
10.5 | 1.301 | 0.01253 | -0.048 | 103.812
11 | 1.311 | 0.01323 | -0.048 | 99.049
11.5 | 1.313 | 0.01414 | -0.049 | 92.88
12 | 1.309 | 0.01503 | -0.05 | 87.115
12.5 | 1.298 | 0.01599 | -0.05 | 81.194
13 | 1.279 | 0.01748 | -0.051 | 73.145
13.5 | 1.255 | 0.01866 | -0.051 | 67.231
14 | 1.224 | 0.02023 | -0.052 | 60.5
14.5 | 1.189 | 0.02185 | -0.052 | 54.429
15 | 1.149 | 0.02386 | -0.053 | 48.16
15.5 | 1.101 | 0.02782 | -0.053 | 39.568
16 | 1.053 | 0.03116 | -0.053 | 33.805
16.5 | 0.999 | 0.03723 | -0.053 | 26.841

## 140. Re 18M Mach 0.10 (2)
BIGFOIL.COM POLAR EXPORT
NACA65-414 a=0.0
NACA65-414 a=0.0 |  |  |  | Cl Max: | 1.7558 | at alpha= | 20 | deg
XFOIL ncrit=9 |  |  |  | L/D Max: | 133.432 | at alpha= | 9 | deg
Re: | 18000000 |  |  | Cd Min: | 0.05096 | at alpha= | 20 | deg
Mach: | 0.1 |  |  | Cl=0 at alpha= | -2.069 | deg
|  |  |  | @ Cl=0.1, Cd= | 0.0049162
|  |  |  | @ Cl=0.4, Cd= | 0.0037262
|  |  |  | @ Cl=0.6, Cd= | 0.0047107
alpha (deg) | Cl | Cd | Cm | Cl/Cd
-20 | -1.6128 | 0.03125 | -0.0687 | -51.6096
-18.5 | -1.5909 | 0.02291 | -0.0604 | -69.4413
-18 | -1.5755 | 0.02105 | -0.0568 | -74.8456
-17.5 | -1.5568 | 0.01951 | -0.0528 | -79.795
-17 | -1.5358 | 0.01823 | -0.0486 | -84.2457
-16.5 | -1.5151 | 0.01718 | -0.0435 | -88.1898
-16 | -1.4888 | 0.01628 | -0.0389 | -91.4496
-15.5 | -1.4509 | 0.01532 | -0.0364 | -94.7063
-15 | -1.4097 | 0.01441 | -0.0343 | -97.8279
-14.5 | -1.3679 | 0.01339 | -0.0323 | -102.1583
-14 | -1.3227 | 0.01256 | -0.0308 | -105.3105
-13.5 | -1.2748 | 0.01186 | -0.0296 | -107.4874
-13 | -1.225 | 0.01127 | -0.0287 | -108.6957
-12.5 | -1.1747 | 0.01067 | -0.0279 | -110.0937
-12 | -1.1243 | 0.01001 | -0.0271 | -112.3177
-11.5 | -1.0723 | 0.00948 | -0.0265 | -113.1118
-11 | -1.0192 | 0.00901 | -0.0261 | -113.1188
-10.5 | -0.9663 | 0.00849 | -0.0257 | -113.8163
-10 | -0.9116 | 0.00813 | -0.0256 | -112.1279
-9.5 | -0.8568 | 0.00775 | -0.0255 | -110.5548
-9 | -0.8014 | 0.00741 | -0.0255 | -108.1511
-8.5 | -0.7451 | 0.00715 | -0.0257 | -104.2098
-8 | -0.6883 | 0.00692 | -0.0259 | -99.4653
-7.5 | -0.6318 | 0.00663 | -0.0262 | -95.2941
-7 | -0.5747 | 0.0064 | -0.0265 | -89.7969
-6.5 | -0.5171 | 0.00622 | -0.027 | -83.135
-5 | -0.343 | 0.00573 | -0.0286 | -59.8604
-4.5 | -0.2849 | 0.00556 | -0.0291 | -51.241
-4 | -0.2267 | 0.00541 | -0.0298 | -41.9039
-3.5 | -0.1681 | 0.00531 | -0.0304 | -31.6573
-3 | -0.1094 | 0.0052 | -0.0312 | -21.0385
-2.5 | -0.0506 | 0.00512 | -0.0319 | -9.8828
-2 | 0.0081 | 0.00501 | -0.0327 | 1.6168
-1.5 | 0.0669 | 0.00495 | -0.0334 | 13.5152
-1 | 0.1257 | 0.00489 | -0.0342 | 25.7055
-0.5 | 0.1845 | 0.00482 | -0.035 | 38.278
0 | 0.2428 | 0.00472 | -0.0358 | 51.4407
0.5 | 0.3004 | 0.00456 | -0.0365 | 65.8772
1 | 0.3555 | 0.00394 | -0.0371 | 90.2284
1.5 | 0.4117 | 0.00367 | -0.0377 | 112.1798
2 | 0.4693 | 0.00388 | -0.0385 | 120.9536
2.5 | 0.5261 | 0.00422 | -0.0391 | 124.6682
3 | 0.5829 | 0.00452 | -0.0397 | 128.9602
3.5 | 0.6367 | 0.00512 | -0.0399 | 124.3555
4 | 0.6916 | 0.00553 | -0.0402 | 125.0633
4.5 | 0.7467 | 0.00591 | -0.0405 | 126.3452
5.5 | 0.8539 | 0.00678 | -0.0406 | 125.944
6 | 0.9075 | 0.00716 | -0.0407 | 126.7458
6.5 | 0.9615 | 0.00747 | -0.0408 | 128.7149
7 | 1.0149 | 0.00778 | -0.0408 | 130.4499
7.5 | 1.0679 | 0.00809 | -0.0408 | 132.0025
8 | 1.1201 | 0.00842 | -0.0406 | 133.0285
8.5 | 1.1708 | 0.00879 | -0.0402 | 133.1968
9 | 1.2209 | 0.00915 | -0.0397 | 133.4317
9.5 | 1.2698 | 0.00953 | -0.039 | 133.2424
10 | 1.3157 | 0.00998 | -0.0378 | 131.8337
10.5 | 1.36 | 0.01043 | -0.0363 | 130.3931
11 | 1.4006 | 0.01087 | -0.0341 | 128.85
11.5 | 1.4239 | 0.01141 | -0.0287 | 124.794
12 | 1.4484 | 0.01209 | -0.024 | 119.8015
12.5 | 1.4801 | 0.01286 | -0.0211 | 115.0933
13 | 1.5094 | 0.01384 | -0.018 | 109.0607
13.5 | 1.5374 | 0.01501 | -0.0151 | 102.425
14 | 1.5626 | 0.01641 | -0.0121 | 95.2224
14.5 | 1.5893 | 0.01785 | -0.0096 | 89.0364
15 | 1.6137 | 0.01953 | -0.0071 | 82.6267
15.5 | 1.6336 | 0.02157 | -0.0046 | 75.7348
16 | 1.655 | 0.02365 | -0.0025 | 69.9789
16.5 | 1.6726 | 0.0261 | -0.0004 | 64.0843
17 | 1.6956 | 0.02829 | 0.001 | 59.9364
17.5 | 1.7046 | 0.03172 | 0.0029 | 53.739
18 | 1.7203 | 0.03474 | 0.0042 | 49.5193
18.5 | 1.7283 | 0.03861 | 0.0053 | 44.763
19 | 1.7387 | 0.04242 | 0.0061 | 40.9877
19.5 | 1.7492 | 0.0464 | 0.0065 | 37.6983
20 | 1.7558 | 0.05096 | 0.0065 | 34.4545

## 141. Re 18M Mach 0.25 (1)
BIGFOIL.COM POLAR EXPORT
NACA65-414 a=0.0
NACA65-414 a=0.0 |  |  |  | Cl Max: | 1.285 | at alpha= | 10.5 | deg
JavaFoil+Calcfoil stall+Eppler ext transition |  |  |  | L/D Max: | 128.051 | at alpha= | 5.5 | deg
Re: | 18000000 |  |  | Cd Min: | 0.00495 | at alpha= | 0 | deg
Mach: | 0.25 |  |  | Cl=0 at alpha= | -1.9758 | deg
|  |  |  | @ Cl=0.1, Cd= | 0.006039
|  |  |  | @ Cl=0.4, Cd= | 0.0053435
|  |  |  | @ Cl=0.6, Cd= | 0.0060503
alpha (deg) | Cl | Cd | Cm | Cl/Cd
-14.5 | -0.378 | 0.10714 | -0.005 | -3.526
-14 | -0.425 | 0.10422 | -0.006 | -4.075
-13.5 | -0.467 | 0.09743 | -0.006 | -4.794
-13 | -0.505 | 0.08911 | -0.006 | -5.662
-12.5 | -0.537 | 0.08411 | -0.007 | -6.38
-12 | -0.563 | 0.07783 | -0.007 | -7.235
-11.5 | -0.584 | 0.07157 | -0.008 | -8.156
-11 | -0.598 | 0.06613 | -0.009 | -9.036
-10.5 | -0.605 | 0.06091 | -0.009 | -9.934
-10 | -0.607 | 0.05571 | -0.01 | -10.887
-9.5 | -0.735 | 0.0093 | -0.018 | -79.072
-9 | -0.718 | 0.00867 | -0.019 | -82.775
-8.5 | -0.693 | 0.00828 | -0.02 | -83.645
-8 | -0.661 | 0.00787 | -0.02 | -83.994
-7.5 | -0.623 | 0.00752 | -0.021 | -82.845
-7 | -0.579 | 0.00719 | -0.022 | -80.567
-6.5 | -0.53 | 0.00699 | -0.023 | -75.879
-6 | -0.478 | 0.00683 | -0.023 | -69.976
-5.5 | -0.423 | 0.00663 | -0.024 | -63.877
-5 | -0.367 | 0.00648 | -0.025 | -56.623
-4.5 | -0.308 | 0.00636 | -0.026 | -48.475
-4 | -0.249 | 0.00622 | -0.026 | -39.964
-3.5 | -0.188 | 0.00614 | -0.027 | -30.644
-3 | -0.127 | 0.00604 | -0.028 | -21.006
-2.5 | -0.065 | 0.00596 | -0.029 | -10.931
-2 | -0.003 | 0.00598 | -0.029 | -0.525
-1.5 | 0.059 | 0.006 | -0.03 | 9.865
-1 | 0.122 | 0.00606 | -0.031 | 20.082
-0.5 | 0.184 | 0.00611 | -0.032 | 30.177
0 | 0.247 | 0.00495 | -0.033 | 49.95
0.5 | 0.31 | 0.00509 | -0.033 | 60.811
1 | 0.371 | 0.00525 | -0.034 | 70.645
1.5 | 0.433 | 0.00545 | -0.035 | 79.516
2 | 0.495 | 0.00566 | -0.036 | 87.555
2.5 | 0.557 | 0.00587 | -0.037 | 94.971
3 | 0.619 | 0.00613 | -0.038 | 101.056
3.5 | 0.681 | 0.00643 | -0.038 | 105.969
4 | 0.741 | 0.0064 | -0.039 | 115.843
4.5 | 0.801 | 0.00673 | -0.04 | 118.954
5 | 0.86 | 0.00683 | -0.041 | 125.946
5.5 | 0.916 | 0.00715 | -0.042 | 128.051
6 | 0.97 | 0.00862 | -0.042 | 112.552
6.5 | 1.023 | 0.00901 | -0.043 | 113.541
7 | 1.072 | 0.00941 | -0.044 | 113.958
7.5 | 1.119 | 0.00984 | -0.044 | 113.739
8 | 1.163 | 0.01038 | -0.045 | 112.064
8.5 | 1.202 | 0.01089 | -0.046 | 110.349
9 | 1.233 | 0.01153 | -0.047 | 106.997
9.5 | 1.258 | 0.01216 | -0.047 | 103.502
10 | 1.276 | 0.01281 | -0.048 | 99.643
10.5 | 1.285 | 0.01364 | -0.049 | 94.248
11 | 1.278 | 0.01451 | -0.049 | 88.094
11.5 | 1.259 | 0.01566 | -0.05 | 80.432
12 | 1.228 | 0.01723 | -0.051 | 71.24
12.5 | 1.185 | 0.01856 | -0.051 | 63.868
13 | 1.131 | 0.02036 | -0.052 | 55.541
13.5 | 1.063 | 0.02314 | -0.052 | 45.955
14 | 0.987 | 0.02613 | -0.052 | 37.763
14.5 | 0.893 | 0.03323 | -0.052 | 26.859
15 | 0.733 | 0.08137 | -0.042 | 9.008
15.5 | 0.629 | 0.11028 | -0.033 | 5.7

## 142. Re 18M Mach 0.25 (2)
BIGFOIL.COM POLAR EXPORT
NACA65-414 a=0.0
NACA65-414 a=0.0 |  |  |  | Cl Max: | 1.7011 | at alpha= | 19 | deg
XFOIL ncrit=9 |  |  |  | L/D Max: | 132.571 | at alpha= | 3 | deg
Re: | 18000000 |  |  | Cd Min: | 0.2088 | at alpha= | -20 | deg
Mach: | 0.25 |  |  | Cl=0 at alpha= | -2.078 | deg
|  |  |  | @ Cl=0.1, Cd= | 0.0049306
|  |  |  | @ Cl=0.4, Cd= | 0.0037086
|  |  |  | @ Cl=0.6, Cd= | 0.0045326
alpha (deg) | Cl | Cd | Cm | Cl/Cd
-20 | -0.7046 | 0.2088 | 0.0312 | -3.3745
-18 | -1.1715 | 0.06977 | -0.0653 | -16.7909
-17.5 | -1.2249 | 0.05505 | -0.0759 | -22.2507
-17 | -1.2787 | 0.04388 | -0.0809 | -29.1408
-16.5 | -1.3403 | 0.03436 | -0.0813 | -39.0076
-16 | -1.3712 | 0.02851 | -0.0778 | -48.0954
-15.5 | -1.3907 | 0.02414 | -0.072 | -57.6098
-15 | -1.3943 | 0.02113 | -0.065 | -65.9867
-14.5 | -1.3932 | 0.01891 | -0.0563 | -73.6753
-14 | -1.3628 | 0.017 | -0.0512 | -80.1647
-13.5 | -1.322 | 0.01542 | -0.0474 | -85.7328
-13 | -1.2767 | 0.01399 | -0.044 | -91.258
-12.5 | -1.2283 | 0.01271 | -0.0411 | -96.6404
-12 | -1.1765 | 0.01166 | -0.0387 | -100.9005
-11.5 | -1.1215 | 0.01087 | -0.0368 | -103.1739
-11 | -1.066 | 0.01013 | -0.0351 | -105.232
-10.5 | -1.0104 | 0.00937 | -0.0335 | -107.8335
-10 | -0.9526 | 0.00885 | -0.0324 | -107.6384
-9.5 | -0.8953 | 0.00826 | -0.0313 | -108.3898
-9 | -0.8363 | 0.00787 | -0.0306 | -106.2643
-8.5 | -0.7774 | 0.00744 | -0.03 | -104.4892
-8 | -0.7174 | 0.00716 | -0.0297 | -100.1955
-7.5 | -0.6572 | 0.00688 | -0.0295 | -95.5233
-7 | -0.5974 | 0.00659 | -0.0294 | -90.6525
-6.5 | -0.537 | 0.00635 | -0.0294 | -84.5669
-6 | -0.4763 | 0.00616 | -0.0296 | -77.3214
-5.5 | -0.4157 | 0.00599 | -0.0299 | -69.399
-5 | -0.3548 | 0.00582 | -0.0303 | -60.9622
-4.5 | -0.2944 | 0.00563 | -0.0307 | -52.2913
-4 | -0.2339 | 0.00546 | -0.0312 | -42.8388
-3.5 | -0.1732 | 0.00534 | -0.0318 | -32.4345
-3 | -0.1123 | 0.00523 | -0.0324 | -21.4723
-2.5 | -0.0514 | 0.00514 | -0.0331 | -10
-2 | 0.0095 | 0.00503 | -0.0339 | 1.8887
-1.5 | 0.0702 | 0.00496 | -0.0346 | 14.1532
-1 | 0.131 | 0.0049 | -0.0354 | 26.7347
-0.5 | 0.1918 | 0.00483 | -0.0363 | 39.7101
0.5 | 0.3115 | 0.00456 | -0.0378 | 68.3114
1 | 0.3677 | 0.00378 | -0.0383 | 97.2751
1.5 | 0.4265 | 0.00365 | -0.039 | 116.8493
2 | 0.486 | 0.00387 | -0.0397 | 125.5814
2.5 | 0.5445 | 0.00423 | -0.0403 | 128.7234
3 | 0.6032 | 0.00455 | -0.0409 | 132.5714
3.5 | 0.6584 | 0.00517 | -0.0409 | 127.3501
4 | 0.715 | 0.0056 | -0.0411 | 127.6786
4.5 | 0.7713 | 0.00603 | -0.0412 | 127.9104
5 | 0.8263 | 0.00651 | -0.0411 | 126.9278
5.5 | 0.8812 | 0.00697 | -0.0408 | 126.4275
6 | 0.9364 | 0.00736 | -0.0406 | 127.2283
6.5 | 0.9918 | 0.0077 | -0.0403 | 128.8052
7 | 1.0469 | 0.00803 | -0.04 | 130.3736
7.5 | 1.1008 | 0.0084 | -0.0394 | 131.0476
8 | 1.1542 | 0.00876 | -0.0387 | 131.758
8.5 | 1.2052 | 0.00919 | -0.0375 | 131.1425
9 | 1.2555 | 0.00959 | -0.0362 | 130.9176
9.5 | 1.3019 | 0.01009 | -0.0342 | 129.0287
10 | 1.3399 | 0.01057 | -0.0305 | 126.7644
10.5 | 1.3674 | 0.01116 | -0.025 | 122.5269
11 | 1.3987 | 0.01189 | -0.0207 | 117.6367
11.5 | 1.4261 | 0.01285 | -0.0161 | 110.9805
12 | 1.4831 | 0.01387 | -0.0176 | 106.9286
13 | 1.5189 | 0.01668 | -0.0064 | 91.0612
13.5 | 1.5442 | 0.01853 | -0.0031 | 83.3351
14 | 1.5671 | 0.02065 | 0.0001 | 75.8886
14.5 | 1.5949 | 0.02266 | 0.0025 | 70.3839
15 | 1.619 | 0.02501 | 0.0049 | 64.7341
15.5 | 1.6376 | 0.02793 | 0.0072 | 58.6323
16 | 1.6568 | 0.03102 | 0.0092 | 53.4107
16.5 | 1.6659 | 0.03492 | 0.0114 | 47.7062
17 | 1.6807 | 0.03853 | 0.013 | 43.6206
17.5 | 1.6881 | 0.04298 | 0.0145 | 39.2764
18 | 1.6974 | 0.04753 | 0.0154 | 35.7122
18.5 | 1.6995 | 0.05303 | 0.0157 | 32.0479
19 | 1.7011 | 0.05895 | 0.0154 | 28.8567
19.5 | 1.6967 | 0.06587 | 0.0143 | 25.7583
20 | 1.6876 | 0.07379 | 0.0123 | 22.8703

## 143. Re 18M Mach 0.50 (1)
BIGFOIL.COM POLAR EXPORT
NACA65-414 a=0.0
NACA65-414 a=0.0 |  |  |  | Cl Max: | 1.202 | at alpha= | 20 | deg
JavaFoil+Calcfoil stall+Eppler ext transition |  |  |  | L/D Max: | 123.529 | at alpha= | 3.5 | deg
Re: | 18000000 |  |  | Cd Min: | 0.00515 | at alpha= | 0 | deg
Mach: | 0.5 |  |  | Cl=0 at alpha= | -1.9783 | deg
|  |  |  | @ Cl=0.1, Cd= | 0.0062283
|  |  |  | @ Cl=0.4, Cd= | 0.005493
|  |  |  | @ Cl=0.6, Cd= | 0.0061141
alpha (deg) | Cl | Cd | Cm | Cl/Cd
-20 | -0.995 | 0.17521 | -0.003 | -5.68
-19.5 | -0.969 | 0.16137 | -0.004 | -6.007
-19 | -0.942 | 0.15186 | -0.004 | -6.202
-18.5 | -0.914 | 0.14756 | -0.004 | -6.196
-18 | -0.887 | 0.14433 | -0.005 | -6.142
-17.5 | -0.86 | 0.13317 | -0.005 | -6.458
-17 | -0.833 | 0.12676 | -0.005 | -6.57
-16.5 | -0.806 | 0.12175 | -0.006 | -6.619
-16 | -0.777 | 0.11805 | -0.006 | -6.583
-15.5 | -0.75 | 0.1101 | -0.006 | -6.811
-15 | -0.723 | 0.10218 | -0.007 | -7.08
-14.5 | -0.776 | 0.03594 | -0.011 | -21.603
-14 | -0.774 | 0.02264 | -0.013 | -34.189
-13.5 | -0.639 | 0.09184 | -0.008 | -6.962
-13 | -0.613 | 0.0834 | -0.008 | -7.352
-12.5 | -0.589 | 0.07399 | -0.009 | -7.967
-12 | -0.575 | 0.05842 | -0.012 | -9.84
-11.5 | -0.636 | 0.01333 | -0.017 | -47.72
-11 | -0.611 | 0.0114 | -0.018 | -53.627
-10.5 | -0.58 | 0.01053 | -0.019 | -55.117
-10 | -0.445 | 0.06573 | -0.01 | -6.767
-9.5 | -0.418 | 0.0593 | -0.011 | -7.053
-9 | -0.392 | 0.05362 | -0.011 | -7.303
-8.5 | -0.368 | 0.04602 | -0.014 | -8
-8 | -0.415 | 0.00902 | -0.023 | -45.983
-7.5 | -0.307 | 0.04871 | -0.011 | -6.296
-7 | -0.352 | 0.04687 | -0.011 | -7.501
-6.5 | -0.417 | 0.03864 | -0.015 | -10.804
-6 | -0.493 | 0.0076 | -0.026 | -64.817
-5.5 | -0.451 | 0.00727 | -0.027 | -62.047
-5 | -0.398 | 0.00702 | -0.028 | -56.728
-4.5 | -0.338 | 0.00682 | -0.029 | -49.566
-4 | -0.274 | 0.00658 | -0.029 | -41.673
-3.5 | -0.208 | 0.00644 | -0.03 | -32.348
-3 | -0.141 | 0.00634 | -0.031 | -22.254
-2.5 | -0.073 | 0.00623 | -0.032 | -11.657
-2 | -0.003 | 0.00615 | -0.033 | -0.569
-1.5 | 0.066 | 0.00617 | -0.034 | 10.699
-1 | 0.136 | 0.00629 | -0.035 | 21.608
-0.5 | 0.206 | 0.00634 | -0.036 | 32.553
0 | 0.276 | 0.00515 | -0.037 | 53.598
0.5 | 0.346 | 0.00536 | -0.037 | 64.606
1 | 0.415 | 0.00553 | -0.038 | 74.902
1.5 | 0.484 | 0.00581 | -0.039 | 83.373
2 | 0.553 | 0.00608 | -0.04 | 91.058
2.5 | 0.622 | 0.00613 | -0.041 | 101.467
3 | 0.69 | 0.00614 | -0.042 | 112.495
3.5 | 0.758 | 0.00613 | -0.043 | 123.529
4 | 0.823 | 0.00738 | -0.044 | 111.611
4.5 | 0.887 | 0.00787 | -0.044 | 112.653
5 | 0.949 | 0.00859 | -0.045 | 110.376
5.5 | 1.006 | 0.00972 | -0.046 | 103.478
6 | 1.06 | 0.01028 | -0.047 | 103.197
6.5 | 1.109 | 0.01092 | -0.048 | 101.565
7 | 1.149 | 0.01166 | -0.048 | 98.512
7.5 | 1.177 | 0.01257 | -0.049 | 93.604
8 | 1.185 | 0.01353 | -0.05 | 87.613
8.5 | 1.151 | 0.0148 | -0.051 | 77.813
9 | 0.723 | 0.01759 | -0.051 | 41.07
9.5 | 0.754 | 0.01801 | -0.052 | 41.891
10 | 0.676 | 0.05692 | -0.037 | 11.877
10.5 | 0.815 | 0.01975 | -0.053 | 41.284
11 | 0.843 | 0.02223 | -0.054 | 37.914
11.5 | 0.858 | 0.02835 | -0.054 | 30.27
12 | 0.903 | 0.02377 | -0.055 | 38.001
12.5 | 0.929 | 0.0271 | -0.056 | 34.265
13 | 0.947 | 0.03291 | -0.056 | 28.78
13.5 | 0.985 | 0.03026 | -0.057 | 32.561
14 | 0.997 | 0.03889 | -0.056 | 25.645
14.5 | 1.021 | 0.044 | -0.057 | 23.197
15 | 0.955 | 0.09524 | -0.045 | 10.03
15.5 | 0.958 | 0.11955 | -0.039 | 8.01
16 | 0.986 | 0.12978 | -0.04 | 7.601
16.5 | 1.016 | 0.13462 | -0.042 | 7.546
17 | 1.037 | 0.14771 | -0.041 | 7.022
17.5 | 1.067 | 0.15134 | -0.043 | 7.049
18 | 1.096 | 0.15969 | -0.044 | 6.861
18.5 | 1.116 | 0.17829 | -0.043 | 6.262
19 | 1.144 | 0.18459 | -0.044 | 6.198
19.5 | 1.173 | 0.18674 | -0.046 | 6.283
20 | 1.202 | 0.19158 | -0.047 | 6.276

## 144. Re 18M Mach 0.50 (2)
BIGFOIL.COM POLAR EXPORT
NACA65-414 a=0.0
NACA65-414 a=0.0 |  |  |  | Cl Max: | 1.3893 | at alpha= | 10.5 | deg
XFOIL ncrit=9 |  |  |  | L/D Max: | 148.865 | at alpha= | 3 | deg
Re: | 18000000 |  |  | Cd Min: | 0.02033 | at alpha= | 10.5 | deg
Mach: | 0.5 |  |  | Cl=0 at alpha= | -99 | deg
|  |  |  | @ Cl=0.1, Cd= | 0.00481
|  |  |  | @ Cl=0.4, Cd= | 0.0039946
|  |  |  | @ Cl=0.6, Cd= | 0.0040919
alpha (deg) | Cl | Cd | Cm | Cl/Cd
0 | 0.2948 | 0.00481 | -0.0427 | 61.289
0.5 | 0.3629 | 0.0046 | -0.0435 | 78.8913
1 | 0.4248 | 0.00359 | -0.0438 | 118.3287
1.5 | 0.4936 | 0.00365 | -0.0447 | 135.2329
2 | 0.5618 | 0.0039 | -0.0454 | 144.0513
2.5 | 0.6295 | 0.00424 | -0.0459 | 148.467
3 | 0.6952 | 0.00467 | -0.046 | 148.8651
3.5 | 0.7576 | 0.0053 | -0.0455 | 142.9434
4 | 0.8178 | 0.00598 | -0.0444 | 136.7559
4.5 | 0.8771 | 0.00662 | -0.0429 | 132.4924
5 | 0.9336 | 0.00731 | -0.0408 | 127.7155
5.5 | 0.9882 | 0.00797 | -0.0381 | 123.99
6 | 1.0458 | 0.00845 | -0.0355 | 123.7633
6.5 | 1.0986 | 0.00896 | -0.032 | 122.6116
7 | 1.1302 | 0.0096 | -0.0246 | 117.7292
7.5 | 1.1719 | 0.01039 | -0.0194 | 112.7911
8 | 1.2127 | 0.01142 | -0.0143 | 106.1909
8.5 | 1.2554 | 0.01256 | -0.0095 | 99.9522
9 | 1.2973 | 0.01389 | -0.0047 | 93.3981
9.5 | 1.3365 | 0.01551 | 0.0004 | 86.1702
10 | 1.3707 | 0.01748 | 0.0058 | 78.4153
10.5 | 1.3893 | 0.02033 | 0.0124 | 68.3374

## 145. Re 20M Mach 0.00 (1)
BIGFOIL.COM POLAR EXPORT
NACA65-414 a=0.0
NACA65-414 a=0.0 |  |  |  | Cl Max: | 1.32 | at alpha= | 11.5 | deg
JavaFoil+Calcfoil stall+Eppler ext transition |  |  |  | L/D Max: | 125.205 | at alpha= | 6 | deg
Re: | 20000000 |  |  | Cd Min: | 0.00501 | at alpha= | 0 | deg
Mach: | 0 |  |  | Cl=0 at alpha= | -1.975 | deg
|  |  |  | @ Cl=0.1, Cd= | 0.0059659
|  |  |  | @ Cl=0.4, Cd= | 0.0053207
|  |  |  | @ Cl=0.6, Cd= | 0.006
alpha (deg) | Cl | Cd | Cm | Cl/Cd
-16 | -0.628 | 0.11393 | -0.005 | -5.51
-15.5 | -0.642 | 0.10833 | -0.005 | -5.93
-15 | -0.655 | 0.10208 | -0.005 | -6.421
-14.5 | -0.667 | 0.09666 | -0.006 | -6.898
-14 | -0.677 | 0.09034 | -0.006 | -7.491
-13.5 | -0.684 | 0.08487 | -0.007 | -8.058
-13 | -0.689 | 0.07876 | -0.007 | -8.752
-12.5 | -0.693 | 0.07256 | -0.008 | -9.544
-12 | -0.694 | 0.0658 | -0.009 | -10.547
-11.5 | -0.696 | 0.05725 | -0.01 | -12.152
-11 | -0.812 | 0.01066 | -0.015 | -76.164
-10.5 | -0.812 | 0.00932 | -0.016 | -87.092
-10 | -0.791 | 0.0088 | -0.017 | -89.829
-9.5 | -0.765 | 0.00834 | -0.018 | -91.681
-9 | -0.734 | 0.00803 | -0.018 | -91.378
-8.5 | -0.699 | 0.00773 | -0.019 | -90.389
-8 | -0.66 | 0.00742 | -0.02 | -88.881
-7.5 | -0.617 | 0.00719 | -0.02 | -85.742
-7 | -0.57 | 0.00694 | -0.021 | -82.096
-6.5 | -0.52 | 0.00674 | -0.022 | -77.071
-6 | -0.467 | 0.00662 | -0.023 | -70.521
-5.5 | -0.413 | 0.00645 | -0.023 | -63.925
-5 | -0.357 | 0.00632 | -0.024 | -56.416
-4.5 | -0.299 | 0.0062 | -0.025 | -48.302
-4 | -0.241 | 0.00613 | -0.026 | -39.332
-3.5 | -0.182 | 0.00603 | -0.026 | -30.235
-3 | -0.123 | 0.00593 | -0.027 | -20.742
-2.5 | -0.063 | 0.00591 | -0.028 | -10.68
-2 | -0.003 | 0.00594 | -0.029 | -0.512
-1.5 | 0.057 | 0.00598 | -0.029 | 9.59
-1 | 0.118 | 0.00596 | -0.03 | 19.767
-0.5 | 0.179 | 0.00602 | -0.031 | 29.677
0 | 0.239 | 0.00501 | -0.032 | 47.715
0.5 | 0.3 | 0.0051 | -0.032 | 58.771
1 | 0.359 | 0.00524 | -0.033 | 68.594
1.5 | 0.42 | 0.00536 | -0.034 | 78.225
2 | 0.48 | 0.00555 | -0.035 | 86.48
2.5 | 0.54 | 0.00576 | -0.036 | 93.661
3 | 0.6 | 0.006 | -0.036 | 99.917
3.5 | 0.66 | 0.00622 | -0.037 | 106.093
4 | 0.719 | 0.00653 | -0.038 | 110.025
4.5 | 0.777 | 0.00649 | -0.039 | 119.575
5 | 0.834 | 0.00685 | -0.039 | 121.697
5.5 | 0.89 | 0.00755 | -0.04 | 117.864
6 | 0.944 | 0.00754 | -0.041 | 125.205
6.5 | 0.997 | 0.00846 | -0.042 | 117.756
7 | 1.047 | 0.0088 | -0.043 | 118.933
7.5 | 1.095 | 0.00918 | -0.043 | 119.341
8 | 1.14 | 0.00959 | -0.044 | 118.869
8.5 | 1.183 | 0.01004 | -0.045 | 117.776
9 | 1.219 | 0.01052 | -0.045 | 115.945
9.5 | 1.252 | 0.01102 | -0.046 | 113.608
10 | 1.28 | 0.01151 | -0.047 | 111.236
10.5 | 1.303 | 0.01212 | -0.047 | 107.486
11 | 1.315 | 0.01278 | -0.048 | 102.881
11.5 | 1.32 | 0.01373 | -0.049 | 96.135
12 | 1.319 | 0.01446 | -0.049 | 91.221
12.5 | 1.312 | 0.01536 | -0.05 | 85.443
13 | 1.298 | 0.01651 | -0.051 | 78.647
13.5 | 1.278 | 0.0178 | -0.051 | 71.791
14 | 1.253 | 0.01906 | -0.052 | 65.754
14.5 | 1.223 | 0.02067 | -0.052 | 59.161
15 | 1.189 | 0.02217 | -0.053 | 53.635
15.5 | 1.15 | 0.02463 | -0.053 | 46.701
16 | 1.105 | 0.02867 | -0.053 | 38.542
16.5 | 1.06 | 0.03249 | -0.053 | 32.628

## 146. Re 20M Mach 0.00 (2)
BIGFOIL.COM POLAR EXPORT
NACA65-414 a=0.0
NACA65-414 a=0.0 |  |  |  | Cl Max: | 1.7759 | at alpha= | 20 | deg
XFOIL ncrit=9 |  |  |  | L/D Max: | 136.424 | at alpha= | 9 | deg
Re: | 20000000 |  |  | Cd Min: | 0.04634 | at alpha= | 20 | deg
Mach: | 0 |  |  | Cl=0 at alpha= | -2.0642 | deg
|  |  |  | @ Cl=0.1, Cd= | 0.0048452
|  |  |  | @ Cl=0.4, Cd= | 0.0038613
|  |  |  | @ Cl=0.6, Cd= | 0.0048
alpha (deg) | Cl | Cd | Cm | Cl/Cd
-20 | -1.6564 | 0.02579 | -0.0615 | -64.2264
-19 | -1.6296 | 0.0218 | -0.0557 | -74.7523
-18.5 | -1.6121 | 0.0202 | -0.0523 | -79.8069
-18 | -1.5919 | 0.01885 | -0.0487 | -84.4509
-17.5 | -1.5705 | 0.01769 | -0.0448 | -88.779
-17 | -1.5493 | 0.01674 | -0.0401 | -92.5508
-16.5 | -1.5239 | 0.01595 | -0.0357 | -95.5423
-16 | -1.4871 | 0.01505 | -0.0334 | -98.8106
-15.5 | -1.4472 | 0.0142 | -0.0315 | -101.9155
-15 | -1.4046 | 0.01342 | -0.03 | -104.6647
-14.5 | -1.3616 | 0.01254 | -0.0285 | -108.5805
-14 | -1.3149 | 0.01188 | -0.0275 | -110.6818
-13.5 | -1.2665 | 0.01131 | -0.0267 | -111.9805
-13 | -1.217 | 0.01076 | -0.0261 | -113.1041
-12.5 | -1.1672 | 0.01019 | -0.0255 | -114.5437
-12 | -1.1169 | 0.00961 | -0.025 | -116.2227
-11.5 | -1.065 | 0.00915 | -0.0247 | -116.3934
-11 | -1.0124 | 0.00872 | -0.0245 | -116.1009
-10.5 | -0.9599 | 0.00823 | -0.0243 | -116.6343
-10 | -0.9056 | 0.00791 | -0.0243 | -114.488
-9.5 | -0.8513 | 0.00754 | -0.0244 | -112.9045
-9 | -0.7964 | 0.00723 | -0.0245 | -110.1521
-8.5 | -0.7405 | 0.00698 | -0.0248 | -106.0888
-8 | -0.6843 | 0.00676 | -0.0252 | -101.2278
-7.5 | -0.6281 | 0.00649 | -0.0255 | -96.7797
-7 | -0.5715 | 0.00627 | -0.0259 | -91.1483
-6.5 | -0.5143 | 0.00608 | -0.0264 | -84.5888
-6 | -0.4569 | 0.00593 | -0.027 | -77.0489
-5.5 | -0.3992 | 0.00578 | -0.0276 | -69.0657
-5 | -0.3414 | 0.00563 | -0.0282 | -60.6394
-4.5 | -0.2837 | 0.00548 | -0.0288 | -51.7701
-4 | -0.2258 | 0.00532 | -0.0294 | -42.4436
-3.5 | -0.1676 | 0.00522 | -0.0301 | -32.1073
-3 | -0.1093 | 0.00512 | -0.0309 | -21.3477
-2 | 0.0075 | 0.00496 | -0.0324 | 1.5121
-1.5 | 0.0661 | 0.00488 | -0.0332 | 13.5451
-1 | 0.1245 | 0.00482 | -0.034 | 25.8299
-0.5 | 0.1829 | 0.00478 | -0.0348 | 38.2636
0 | 0.2408 | 0.0047 | -0.0356 | 51.234
0.5 | 0.2982 | 0.00459 | -0.0363 | 64.9673
1 | 0.3551 | 0.00448 | -0.037 | 79.2634
1.5 | 0.4088 | 0.00374 | -0.0375 | 109.3048
2 | 0.4657 | 0.00394 | -0.0382 | 118.198
2.5 | 0.5223 | 0.00426 | -0.0388 | 122.6056
3 | 0.5786 | 0.00459 | -0.0394 | 126.0566
3.5 | 0.6326 | 0.00512 | -0.0397 | 123.5547
4 | 0.6875 | 0.00551 | -0.04 | 124.7731
4.5 | 0.7423 | 0.00588 | -0.0404 | 126.2415
5 | 0.7961 | 0.00629 | -0.0406 | 126.566
5.5 | 0.8499 | 0.00667 | -0.0407 | 127.4213
6 | 0.9035 | 0.00702 | -0.0409 | 128.7037
6.5 | 0.9574 | 0.00732 | -0.0411 | 130.7923
7 | 1.0107 | 0.00762 | -0.0412 | 132.6378
7.5 | 1.0636 | 0.00792 | -0.0413 | 134.2929
8 | 1.1158 | 0.00823 | -0.0412 | 135.5772
8.5 | 1.1665 | 0.00859 | -0.041 | 135.7974
9 | 1.2169 | 0.00892 | -0.0407 | 136.4238
9.5 | 1.266 | 0.00929 | -0.0402 | 136.2756
10 | 1.3127 | 0.00972 | -0.0393 | 135.0514
10.5 | 1.3583 | 0.01014 | -0.0382 | 133.9546
11 | 1.4018 | 0.01057 | -0.0367 | 132.6206
11.5 | 1.4352 | 0.01105 | -0.0334 | 129.8824
12 | 1.4569 | 0.01166 | -0.028 | 124.9485
12.5 | 1.481 | 0.01225 | -0.0234 | 120.898
13 | 1.5147 | 0.01312 | -0.0213 | 115.4497
13.5 | 1.5423 | 0.01416 | -0.0182 | 108.9195
14 | 1.5677 | 0.01542 | -0.0152 | 101.6667
14.5 | 1.5949 | 0.01671 | -0.0127 | 95.4458
15 | 1.6202 | 0.01819 | -0.0103 | 89.0709
15.5 | 1.6404 | 0.02006 | -0.0076 | 81.7747
16 | 1.6629 | 0.02193 | -0.0055 | 75.8276
16.5 | 1.6818 | 0.0241 | -0.0034 | 69.7842
17 | 1.7048 | 0.02612 | -0.002 | 65.268
17.5 | 1.717 | 0.02906 | 0 | 59.0847
18 | 1.7338 | 0.03183 | 0.0013 | 54.4706
18.5 | 1.7441 | 0.03521 | 0.0026 | 49.5342
19 | 1.7551 | 0.03875 | 0.0035 | 45.2929
19.5 | 1.7664 | 0.04237 | 0.0041 | 41.6899
20 | 1.7759 | 0.04634 | 0.0044 | 38.3233

## 147. Re 20M Mach 0.10 (1)
BIGFOIL.COM POLAR EXPORT
NACA65-414 a=0.0
NACA65-414 a=0.0 |  |  |  | Cl Max: | 1.314 | at alpha= | 11.5 | deg
JavaFoil+Calcfoil stall+Eppler ext transition |  |  |  | L/D Max: | 125.201 | at alpha= | 6 | deg
Re: | 20000000 |  |  | Cd Min: | 0.00502 | at alpha= | 0 | deg
Mach: | 0.1 |  |  | Cl=0 at alpha= | -1.9754 | deg
|  |  |  | @ Cl=0.1, Cd= | 0.006018
|  |  |  | @ Cl=0.4, Cd= | 0.0053579
|  |  |  | @ Cl=0.6, Cd= | 0.005998
alpha (deg) | Cl | Cd | Cm | Cl/Cd
-15.5 | -0.607 | 0.11032 | -0.005 | -5.501
-15 | -0.624 | 0.10389 | -0.005 | -6.002
-14.5 | -0.638 | 0.09861 | -0.006 | -6.473
-14 | -0.652 | 0.09087 | -0.006 | -7.171
-13.5 | -0.662 | 0.08618 | -0.007 | -7.676
-13 | -0.67 | 0.08003 | -0.007 | -8.374
-12.5 | -0.675 | 0.07508 | -0.008 | -8.989
-12 | -0.679 | 0.0682 | -0.009 | -9.95
-11.5 | -0.676 | 0.06366 | -0.009 | -10.626
-11 | -0.688 | 0.0488 | -0.011 | -14.091
-10.5 | -0.801 | 0.00845 | -0.016 | -94.804
-10 | -0.786 | 0.0089 | -0.017 | -88.322
-9.5 | -0.762 | 0.00842 | -0.018 | -90.442
-9 | -0.733 | 0.00813 | -0.018 | -90.157
-8.5 | -0.699 | 0.00782 | -0.019 | -89.342
-8 | -0.66 | 0.00749 | -0.02 | -88.216
-7.5 | -0.618 | 0.00723 | -0.021 | -85.527
-7 | -0.572 | 0.00694 | -0.021 | -82.398
-6.5 | -0.521 | 0.00678 | -0.022 | -76.886
-6 | -0.469 | 0.00659 | -0.023 | -71.092
-5.5 | -0.414 | 0.00644 | -0.023 | -64.336
-5 | -0.358 | 0.00633 | -0.024 | -56.575
-4.5 | -0.301 | 0.00622 | -0.025 | -48.383
-4 | -0.242 | 0.00611 | -0.026 | -39.642
-3.5 | -0.183 | 0.00601 | -0.026 | -30.478
-3 | -0.124 | 0.00593 | -0.027 | -20.822
-2.5 | -0.063 | 0.00595 | -0.028 | -10.665
-2 | -0.003 | 0.00598 | -0.029 | -0.51
-1.5 | 0.058 | 0.00599 | -0.029 | 9.614
-1 | 0.118 | 0.00603 | -0.03 | 19.642
-0.5 | 0.18 | 0.00603 | -0.031 | 29.756
0 | 0.24 | 0.00502 | -0.032 | 47.907
0.5 | 0.301 | 0.00508 | -0.033 | 59.274
1 | 0.361 | 0.00523 | -0.033 | 69.128
1.5 | 0.422 | 0.00543 | -0.034 | 77.698
2 | 0.482 | 0.00555 | -0.035 | 86.863
2.5 | 0.543 | 0.00577 | -0.036 | 94.028
3 | 0.603 | 0.00601 | -0.037 | 100.299
3.5 | 0.663 | 0.00629 | -0.037 | 105.426
4 | 0.722 | 0.00654 | -0.038 | 110.449
4.5 | 0.781 | 0.00652 | -0.039 | 119.847
5 | 0.838 | 0.00694 | -0.04 | 120.675
5.5 | 0.894 | 0.00724 | -0.04 | 123.589
6 | 0.948 | 0.00758 | -0.041 | 125.201
6.5 | 1.001 | 0.00851 | -0.042 | 117.631
7 | 1.051 | 0.00888 | -0.043 | 118.362
7.5 | 1.099 | 0.00926 | -0.043 | 118.634
8 | 1.144 | 0.00967 | -0.044 | 118.287
8.5 | 1.186 | 0.01015 | -0.045 | 116.9
9 | 1.222 | 0.01062 | -0.046 | 115.081
9.5 | 1.254 | 0.01115 | -0.046 | 112.499
10 | 1.281 | 0.01166 | -0.047 | 109.828
10.5 | 1.302 | 0.01228 | -0.048 | 106.027
11 | 1.312 | 0.01297 | -0.048 | 101.136
11.5 | 1.314 | 0.01395 | -0.049 | 94.181
12 | 1.31 | 0.01471 | -0.05 | 89.083
12.5 | 1.299 | 0.01589 | -0.05 | 81.73
13 | 1.28 | 0.01709 | -0.051 | 74.894
13.5 | 1.256 | 0.01825 | -0.051 | 68.811
14 | 1.226 | 0.01977 | -0.052 | 61.993
14.5 | 1.19 | 0.02134 | -0.052 | 55.78
15 | 1.151 | 0.02328 | -0.053 | 49.418
15.5 | 1.102 | 0.02727 | -0.053 | 40.415
16 | 1.055 | 0.03026 | -0.053 | 34.875
16.5 | 1.002 | 0.03591 | -0.053 | 27.889

## 148. Re 20M Mach 0.10 (2)
BIGFOIL.COM POLAR EXPORT
NACA65-414 a=0.0
NACA65-414 a=0.0 |  |  |  | Cl Max: | 1.7694 | at alpha= | 20 | deg
XFOIL ncrit=9 |  |  |  | L/D Max: | 135.978 | at alpha= | 9 | deg
Re: | 20000000 |  |  | Cd Min: | 0.04949 | at alpha= | 20 | deg
Mach: | 0.1 |  |  | Cl=0 at alpha= | -2.0656 | deg
|  |  |  | @ Cl=0.1, Cd= | 0.004846
|  |  |  | @ Cl=0.4, Cd= | 0.0038941
|  |  |  | @ Cl=0.6, Cd= | 0.0047663
alpha (deg) | Cl | Cd | Cm | Cl/Cd
-19 | -1.6151 | 0.02439 | -0.063 | -66.2198
-18.5 | -1.6027 | 0.02226 | -0.0595 | -71.9991
-18 | -1.5867 | 0.02047 | -0.0558 | -77.5134
-17.5 | -1.5672 | 0.01901 | -0.0517 | -82.4408
-17 | -1.5466 | 0.01777 | -0.0472 | -87.0343
-16.5 | -1.5271 | 0.01677 | -0.0418 | -91.0614
-16 | -1.4958 | 0.01588 | -0.0381 | -94.194
-15.5 | -1.4559 | 0.01502 | -0.0358 | -96.9308
-15 | -1.4138 | 0.01417 | -0.0338 | -99.7742
-14.5 | -1.3708 | 0.01323 | -0.0319 | -103.613
-14 | -1.3255 | 0.01237 | -0.0304 | -107.1544
-13.5 | -1.2779 | 0.01164 | -0.0292 | -109.7852
-13 | -1.2279 | 0.01105 | -0.0283 | -111.1222
-12.5 | -1.1769 | 0.0105 | -0.0276 | -112.0857
-12 | -1.1259 | 0.0099 | -0.0269 | -113.7273
-11.5 | -1.0743 | 0.00931 | -0.0262 | -115.3921
-11 | -1.0208 | 0.00889 | -0.0259 | -114.8256
-10.5 | -0.9678 | 0.00837 | -0.0255 | -115.6272
-10 | -0.9132 | 0.00799 | -0.0254 | -114.2929
-9.5 | -0.858 | 0.00764 | -0.0253 | -112.3037
-9 | -0.8027 | 0.00729 | -0.0253 | -110.1097
-8.5 | -0.7463 | 0.00702 | -0.0255 | -106.3105
-8 | -0.6895 | 0.00679 | -0.0258 | -101.5464
-7.5 | -0.6327 | 0.00653 | -0.026 | -96.8913
-7 | -0.5756 | 0.0063 | -0.0264 | -91.3651
-6.5 | -0.5179 | 0.00611 | -0.0268 | -84.7627
-6 | -0.46 | 0.00595 | -0.0273 | -77.3109
-5.5 | -0.4019 | 0.00579 | -0.0279 | -69.4128
-5 | -0.3436 | 0.00564 | -0.0285 | -60.922
-4.5 | -0.2854 | 0.00549 | -0.0291 | -51.9854
-4 | -0.2272 | 0.00533 | -0.0297 | -42.6266
-3.5 | -0.1686 | 0.00522 | -0.0304 | -32.2989
-3 | -0.1098 | 0.00513 | -0.0311 | -21.4035
-2.5 | -0.051 | 0.00504 | -0.0319 | -10.119
-2 | 0.0077 | 0.00496 | -0.0326 | 1.5524
-1.5 | 0.0666 | 0.00488 | -0.0334 | 13.6475
-1 | 0.1255 | 0.00482 | -0.0342 | 26.0373
-0.5 | 0.1842 | 0.00478 | -0.035 | 38.5356
0 | 0.2425 | 0.0047 | -0.0358 | 51.5957
0.5 | 0.3002 | 0.00459 | -0.0365 | 65.4031
1 | 0.3574 | 0.00447 | -0.0372 | 79.9553
1.5 | 0.4114 | 0.00374 | -0.0377 | 110
2.5 | 0.5256 | 0.00426 | -0.039 | 123.3803
3 | 0.5823 | 0.00459 | -0.0396 | 126.8627
3.5 | 0.6365 | 0.00513 | -0.0399 | 124.0741
4 | 0.6918 | 0.00553 | -0.0402 | 125.0995
4.5 | 0.7468 | 0.0059 | -0.0405 | 126.5763
5 | 0.8009 | 0.00632 | -0.0407 | 126.7247
5.5 | 0.855 | 0.0067 | -0.0408 | 127.6119
6 | 0.9088 | 0.00705 | -0.0409 | 128.9078
6.5 | 0.963 | 0.00736 | -0.041 | 130.8424
7 | 1.0167 | 0.00766 | -0.0411 | 132.7285
7.5 | 1.0698 | 0.00798 | -0.0411 | 134.0602
8 | 1.1223 | 0.00828 | -0.041 | 135.5435
8.5 | 1.1732 | 0.00866 | -0.0406 | 135.4734
9 | 1.2238 | 0.009 | -0.0402 | 135.9778
9.5 | 1.2728 | 0.00938 | -0.0395 | 135.693
10 | 1.3194 | 0.00983 | -0.0384 | 134.2218
10.5 | 1.3648 | 0.01025 | -0.0371 | 133.1512
11 | 1.4074 | 0.0107 | -0.0353 | 131.5327
11.5 | 1.4321 | 0.01123 | -0.0301 | 127.5245
12 | 1.4569 | 0.01191 | -0.0254 | 122.3258
12.5 | 1.4924 | 0.01255 | -0.0231 | 118.9163
13.5 | 1.5428 | 0.01472 | -0.0157 | 104.8098
14 | 1.5701 | 0.01599 | -0.0129 | 98.1926
14.5 | 1.5953 | 0.01748 | -0.0101 | 91.2643
15 | 1.62 | 0.01911 | -0.0077 | 84.7724
15.5 | 1.6411 | 0.02105 | -0.0051 | 77.962
16 | 1.6647 | 0.02296 | -0.0031 | 72.5044
16.5 | 1.6792 | 0.02559 | -0.0008 | 65.6194
17 | 1.7037 | 0.02765 | 0.0006 | 61.6166
17.5 | 1.7135 | 0.03097 | 0.0025 | 55.3277
18 | 1.7288 | 0.03401 | 0.0038 | 50.8321
19 | 1.7514 | 0.04118 | 0.0058 | 42.5304
19.5 | 1.7608 | 0.04521 | 0.0063 | 38.9471
20 | 1.7694 | 0.04949 | 0.0065 | 35.7527

## 149. Re 20M Mach 0.25 (1)
BIGFOIL.COM POLAR EXPORT
NACA65-414 a=0.0
NACA65-414 a=0.0 |  |  |  | Cl Max: | 1.286 | at alpha= | 10.5 | deg
JavaFoil+Calcfoil stall+Eppler ext transition |  |  |  | L/D Max: | 122.226 | at alpha= | 5.5 | deg
Re: | 20000000 |  |  | Cd Min: | 0.00502 | at alpha= | 0 | deg
Mach: | 0.25 |  |  | Cl=0 at alpha= | -1.9758 | deg
|  |  |  | @ Cl=0.1, Cd= | 0.006027
|  |  |  | @ Cl=0.4, Cd= | 0.0053936
|  |  |  | @ Cl=0.6, Cd= | 0.0060303
alpha (deg) | Cl | Cd | Cm | Cl/Cd
-14.5 | -0.378 | 0.10547 | -0.006 | -3.583
-14 | -0.425 | 0.10259 | -0.006 | -4.139
-13.5 | -0.467 | 0.09607 | -0.006 | -4.862
-13 | -0.505 | 0.08944 | -0.006 | -5.642
-12.5 | -0.537 | 0.08322 | -0.007 | -6.448
-12 | -0.563 | 0.07718 | -0.007 | -7.297
-11.5 | -0.584 | 0.07098 | -0.008 | -8.225
-11 | -0.598 | 0.06597 | -0.009 | -9.058
-10.5 | -0.606 | 0.06034 | -0.01 | -10.039
-10 | -0.708 | 0.01351 | -0.017 | -52.387
-9.5 | -0.735 | 0.00905 | -0.018 | -81.188
-9 | -0.718 | 0.0085 | -0.019 | -84.405
-8.5 | -0.693 | 0.00813 | -0.02 | -85.141
-8 | -0.661 | 0.00783 | -0.02 | -84.42
-7.5 | -0.623 | 0.00749 | -0.021 | -83.164
-7 | -0.579 | 0.00715 | -0.022 | -81.004
-6.5 | -0.53 | 0.00692 | -0.023 | -76.584
-6 | -0.478 | 0.00675 | -0.023 | -70.847
-5.5 | -0.423 | 0.00658 | -0.024 | -64.369
-5 | -0.367 | 0.0064 | -0.025 | -57.326
-4.5 | -0.308 | 0.0063 | -0.026 | -48.925
-4 | -0.249 | 0.00618 | -0.026 | -40.237
-3.5 | -0.188 | 0.00607 | -0.027 | -30.988
-3 | -0.127 | 0.006 | -0.028 | -21.141
-2.5 | -0.065 | 0.00596 | -0.029 | -10.927
-2 | -0.003 | 0.00601 | -0.029 | -0.522
-1.5 | 0.059 | 0.00604 | -0.03 | 9.796
-1 | 0.122 | 0.00602 | -0.031 | 20.19
-0.5 | 0.184 | 0.00606 | -0.032 | 30.417
0 | 0.247 | 0.00502 | -0.033 | 49.199
0.5 | 0.31 | 0.00516 | -0.033 | 60.018
1 | 0.371 | 0.0053 | -0.034 | 69.971
1.5 | 0.433 | 0.0055 | -0.035 | 78.839
2 | 0.495 | 0.00566 | -0.036 | 87.511
2.5 | 0.557 | 0.00585 | -0.037 | 95.257
3 | 0.619 | 0.00611 | -0.038 | 101.423
3.5 | 0.681 | 0.00637 | -0.038 | 106.89
4 | 0.742 | 0.00642 | -0.039 | 115.599
4.5 | 0.801 | 0.00673 | -0.04 | 119.018
5 | 0.86 | 0.00715 | -0.041 | 120.346
5.5 | 0.916 | 0.0075 | -0.042 | 122.226
6 | 0.971 | 0.0085 | -0.042 | 114.176
6.5 | 1.023 | 0.00886 | -0.043 | 115.551
7 | 1.073 | 0.00924 | -0.044 | 116.141
7.5 | 1.12 | 0.00968 | -0.045 | 115.726
8 | 1.164 | 0.0102 | -0.045 | 114.072
8.5 | 1.203 | 0.01069 | -0.046 | 112.522
9 | 1.234 | 0.0113 | -0.047 | 109.192
9.5 | 1.259 | 0.01193 | -0.047 | 105.587
10 | 1.277 | 0.01256 | -0.048 | 101.716
10.5 | 1.286 | 0.01338 | -0.049 | 96.16
11 | 1.279 | 0.01431 | -0.049 | 89.4
11.5 | 1.261 | 0.01535 | -0.05 | 82.138
12 | 1.229 | 0.01685 | -0.051 | 72.966
12.5 | 1.187 | 0.01811 | -0.051 | 65.538
13 | 1.132 | 0.01989 | -0.052 | 56.916
13.5 | 1.065 | 0.02258 | -0.052 | 47.145
14 | 0.988 | 0.0254 | -0.052 | 38.9
14.5 | 0.895 | 0.0319 | -0.052 | 28.067
15 | 0.738 | 0.07708 | -0.043 | 9.578
15.5 | 0.63 | 0.10822 | -0.034 | 5.821

## 150. Re 20M Mach 0.25 (2)
BIGFOIL.COM POLAR EXPORT
NACA65-414 a=0.0
NACA65-414 a=0.0 |  |  |  | Cl Max: | 1.7217 | at alpha= | 17.5 | deg
XFOIL ncrit=9 |  |  |  | L/D Max: | 134.044 | at alpha= | 8 | deg
Re: | 20000000 |  |  | Cd Min: | 0.20854 | at alpha= | -20 | deg
Mach: | 0.25 |  |  | Cl=0 at alpha= | -2.0747 | deg
|  |  |  | @ Cl=0.1, Cd= | 0.0048653
|  |  |  | @ Cl=0.4, Cd= | 0.0040025
|  |  |  | @ Cl=0.6, Cd= | 0.0045552
alpha (deg) | Cl | Cd | Cm | Cl/Cd
-20 | -0.7056 | 0.20854 | 0.0311 | -3.3835
-19.5 | -0.6891 | 0.20197 | 0.0266 | -3.4119
-18 | -1.2139 | 0.06367 | -0.0707 | -19.0655
-17.5 | -1.2676 | 0.0505 | -0.079 | -25.101
-17 | -1.3167 | 0.04062 | -0.0822 | -32.4151
-16.5 | -1.3731 | 0.03206 | -0.0812 | -42.8291
-16 | -1.3985 | 0.02686 | -0.0769 | -52.0663
-15.5 | -1.4125 | 0.02296 | -0.0707 | -61.52
-15 | -1.4126 | 0.02028 | -0.0634 | -69.6548
-14.5 | -1.4058 | 0.01824 | -0.0551 | -77.0724
-14 | -1.3715 | 0.01643 | -0.0504 | -83.4753
-13.5 | -1.3287 | 0.01496 | -0.0467 | -88.8168
-13 | -1.2808 | 0.01372 | -0.0436 | -93.3528
-12.5 | -1.2311 | 0.01252 | -0.0408 | -98.3307
-12 | -1.1795 | 0.01145 | -0.0383 | -103.0131
-11.5 | -1.1245 | 0.01065 | -0.0364 | -105.5869
-11 | -1.0681 | 0.00997 | -0.0348 | -107.1314
-10.5 | -1.0125 | 0.00922 | -0.0332 | -109.8156
-10 | -0.9544 | 0.0087 | -0.0321 | -109.7011
-9.5 | -0.897 | 0.00813 | -0.031 | -110.3321
-9 | -0.8377 | 0.00773 | -0.0304 | -108.37
-8.5 | -0.7788 | 0.00732 | -0.0298 | -106.3934
-8 | -0.7188 | 0.00702 | -0.0295 | -102.3932
-7.5 | -0.6584 | 0.00676 | -0.0293 | -97.3964
-7 | -0.5984 | 0.00648 | -0.0292 | -92.3457
-6.5 | -0.538 | 0.00623 | -0.0293 | -86.3563
-6 | -0.4773 | 0.00606 | -0.0295 | -78.7624
-5.5 | -0.4165 | 0.00588 | -0.0298 | -70.8333
-5 | -0.3556 | 0.00572 | -0.0302 | -62.1678
-4.5 | -0.295 | 0.00555 | -0.0306 | -53.1532
-4 | -0.2344 | 0.00538 | -0.0311 | -43.5688
-3.5 | -0.1737 | 0.00525 | -0.0317 | -33.0857
-3 | -0.1127 | 0.00515 | -0.0324 | -21.8835
-2 | 0.0091 | 0.00498 | -0.0338 | 1.8273
-1.5 | 0.0699 | 0.00489 | -0.0346 | 14.2945
-1 | 0.1308 | 0.00484 | -0.0354 | 27.0248
-0.5 | 0.1914 | 0.00479 | -0.0362 | 39.9582
0 | 0.2518 | 0.00471 | -0.037 | 53.4607
0.5 | 0.3114 | 0.00457 | -0.0378 | 68.14
1 | 0.37 | 0.00434 | -0.0385 | 85.2535
1.5 | 0.426 | 0.00371 | -0.039 | 114.8248
2 | 0.4855 | 0.00391 | -0.0397 | 124.1688
2.5 | 0.5441 | 0.00426 | -0.0403 | 127.723
3 | 0.6028 | 0.00457 | -0.0409 | 131.9037
3.5 | 0.6582 | 0.00518 | -0.0409 | 127.0656
4 | 0.7151 | 0.00559 | -0.0412 | 127.9249
4.5 | 0.7715 | 0.006 | -0.0413 | 128.5833
5 | 0.827 | 0.00646 | -0.0412 | 128.0186
5.5 | 0.8819 | 0.00691 | -0.0409 | 127.6266
6 | 0.9377 | 0.00726 | -0.0408 | 129.1598
6.5 | 0.9935 | 0.0076 | -0.0406 | 130.7237
7 | 1.049 | 0.00792 | -0.0403 | 132.4495
7.5 | 1.1033 | 0.00827 | -0.0398 | 133.4099
8 | 1.1568 | 0.00863 | -0.0391 | 134.044
8.5 | 1.2086 | 0.00903 | -0.0381 | 133.8427
9 | 1.2593 | 0.00943 | -0.0368 | 133.5419
9.5 | 1.3063 | 0.00993 | -0.0349 | 131.5509
10 | 1.3499 | 0.0104 | -0.0322 | 129.7981
10.5 | 1.3761 | 0.01095 | -0.0264 | 125.6712
11 | 1.4067 | 0.01165 | -0.0218 | 120.7468
11.5 | 1.4347 | 0.01259 | -0.0173 | 113.9555
12 | 1.461 | 0.01348 | -0.0126 | 108.3828
13 | 1.5264 | 0.01625 | -0.007 | 93.9323
13.5 | 1.5507 | 0.01813 | -0.0035 | 85.5323
14 | 1.5735 | 0.02024 | -0.0004 | 77.7421
14.5 | 1.6042 | 0.02205 | 0.0019 | 72.7528
15 | 1.6276 | 0.02447 | 0.0044 | 66.5141
15.5 | 1.649 | 0.02734 | 0.0063 | 60.3146
16 | 1.6883 | 0.03088 | 0.004 | 54.6729
16.5 | 1.7019 | 0.03448 | 0.0061 | 49.359
17 | 1.7165 | 0.03815 | 0.0078 | 44.9934
17.5 | 1.7217 | 0.04229 | 0.0102 | 40.7118
18 | 1.7101 | 0.04636 | 0.0153 | 36.8874
18.5 | 1.7152 | 0.05145 | 0.0159 | 33.3372
19 | 1.7152 | 0.05744 | 0.0158 | 29.8607
19.5 | 1.7118 | 0.06416 | 0.0149 | 26.6802
20 | 1.7036 | 0.07184 | 0.013 | 23.7138

## 151. Re 20M Mach 0.50 (1)
BIGFOIL.COM POLAR EXPORT
NACA65-414 a=0.0
NACA65-414 a=0.0 |  |  |  | Cl Max: | 1.204 | at alpha= | 20 | deg
JavaFoil+Calcfoil stall+Eppler ext transition |  |  |  | L/D Max: | 117.157 | at alpha= | 3.5 | deg
Re: | 20000000 |  |  | Cd Min: | 0.00522 | at alpha= | 0 | deg
Mach: | 0.5 |  |  | Cl=0 at alpha= | -1.9783 | deg
|  |  |  | @ Cl=0.1, Cd= | 0.0062697
|  |  |  | @ Cl=0.4, Cd= | 0.005533
|  |  |  | @ Cl=0.6, Cd= | 0.0061109
alpha (deg) | Cl | Cd | Cm | Cl/Cd
-20 | -0.995 | 0.18269 | -0.003 | -5.446
-19.5 | -0.969 | 0.16438 | -0.004 | -5.896
-19 | -0.942 | 0.15947 | -0.004 | -5.904
-18.5 | -0.914 | 0.15538 | -0.004 | -5.88
-18 | -0.886 | 0.14832 | -0.005 | -5.973
-17.5 | -0.859 | 0.13944 | -0.005 | -6.162
-17 | -0.833 | 0.1274 | -0.005 | -6.538
-16.5 | -0.805 | 0.12667 | -0.006 | -6.354
-16 | -0.777 | 0.12004 | -0.006 | -6.471
-15.5 | -0.75 | 0.11383 | -0.006 | -6.586
-15 | -0.723 | 0.10581 | -0.007 | -6.832
-14.5 | -0.699 | 0.09164 | -0.008 | -7.626
-14 | -0.677 | 0.08079 | -0.009 | -8.381
-13.5 | -0.64 | 0.09131 | -0.008 | -7.005
-13 | -0.613 | 0.08244 | -0.008 | -7.441
-12.5 | -0.59 | 0.07267 | -0.01 | -8.123
-12 | -0.633 | 0.02443 | -0.015 | -25.923
-11.5 | -0.638 | 0.01276 | -0.017 | -50.012
-11 | -0.611 | 0.01127 | -0.018 | -54.226
-10.5 | -0.581 | 0.01033 | -0.019 | -56.263
-10 | -0.445 | 0.06531 | -0.01 | -6.811
-9.5 | -0.418 | 0.05858 | -0.011 | -7.14
-9 | -0.392 | 0.05304 | -0.012 | -7.388
-8.5 | -0.432 | 0.01142 | -0.021 | -37.875
-8 | -0.415 | 0.00887 | -0.023 | -46.746
-7.5 | -0.307 | 0.04836 | -0.011 | -6.341
-7 | -0.352 | 0.04637 | -0.011 | -7.584
-6.5 | -0.512 | 0.00815 | -0.025 | -62.876
-6 | -0.493 | 0.00744 | -0.026 | -66.169
-5.5 | -0.451 | 0.00718 | -0.027 | -62.789
-5 | -0.398 | 0.00697 | -0.028 | -57.082
-4.5 | -0.338 | 0.00672 | -0.029 | -50.257
-4 | -0.274 | 0.00653 | -0.029 | -42.024
-3.5 | -0.208 | 0.0064 | -0.03 | -32.534
-3 | -0.141 | 0.00629 | -0.031 | -22.417
-2.5 | -0.073 | 0.00616 | -0.032 | -11.788
-2 | -0.003 | 0.00615 | -0.033 | -0.568
-1.5 | 0.066 | 0.00626 | -0.034 | 10.555
-1 | 0.136 | 0.00628 | -0.035 | 21.628
-0.5 | 0.206 | 0.00629 | -0.036 | 32.81
0 | 0.276 | 0.00522 | -0.037 | 52.928
0.5 | 0.346 | 0.0054 | -0.037 | 64.129
1 | 0.415 | 0.00557 | -0.038 | 74.402
1.5 | 0.484 | 0.00584 | -0.039 | 82.877
2 | 0.553 | 0.00607 | -0.04 | 91.167
2.5 | 0.622 | 0.00613 | -0.041 | 101.408
3 | 0.69 | 0.00644 | -0.042 | 107.117
3.5 | 0.758 | 0.00647 | -0.043 | 117.157
4 | 0.824 | 0.00736 | -0.044 | 111.896
4.5 | 0.887 | 0.00793 | -0.044 | 111.865
5 | 0.949 | 0.0085 | -0.045 | 111.677
5.5 | 1.007 | 0.00956 | -0.046 | 105.318
6 | 1.061 | 0.01009 | -0.047 | 105.124
6.5 | 1.11 | 0.01074 | -0.048 | 103.305
7 | 1.15 | 0.01146 | -0.048 | 100.365
7.5 | 1.178 | 0.01235 | -0.049 | 95.378
8 | 1.186 | 0.01327 | -0.05 | 89.409
8.5 | 1.153 | 0.0145 | -0.051 | 79.505
9 | 0.723 | 0.01731 | -0.051 | 41.76
9.5 | 0.755 | 0.01768 | -0.052 | 42.699
10 | 0.755 | 0.02654 | -0.05 | 28.459
10.5 | 0.816 | 0.01933 | -0.053 | 42.215
11 | 0.844 | 0.02171 | -0.054 | 38.858
11.5 | 0.861 | 0.02734 | -0.054 | 31.477
12 | 0.904 | 0.02323 | -0.056 | 38.936
12.5 | 0.93 | 0.0264 | -0.056 | 35.218
13 | 0.949 | 0.03193 | -0.056 | 29.735
13.5 | 0.967 | 0.03727 | -0.056 | 25.942
14 | 0.882 | 0.09804 | -0.038 | 8.993
14.5 | 0.933 | 0.08843 | -0.046 | 10.551
15 | 0.934 | 0.11329 | -0.039 | 8.244
15.5 | 0.956 | 0.12451 | -0.038 | 7.677
16 | 0.984 | 0.1344 | -0.039 | 7.322
16.5 | 1.014 | 0.13993 | -0.041 | 7.245
17 | 1.037 | 0.15251 | -0.041 | 6.799
17.5 | 1.066 | 0.15639 | -0.042 | 6.818
18 | 1.095 | 0.16215 | -0.044 | 6.752
18.5 | 1.117 | 0.18355 | -0.043 | 6.083
19 | 1.144 | 0.18692 | -0.044 | 6.12
19.5 | 1.173 | 0.1912 | -0.046 | 6.137
20 | 1.204 | 0.19007 | -0.048 | 6.333

## 152. Re 20M Mach 0.50 (2)
BIGFOIL.COM POLAR EXPORT
NACA65-414 a=0.0
NACA65-414 a=0.0 |  |  |  | Cl Max: | 1.3991 | at alpha= | 10.5 | deg
XFOIL ncrit=9 |  |  |  | L/D Max: | 147.809 | at alpha= | 3 | deg
Re: | 20000000 |  |  | Cd Min: | 0.25355 | at alpha= | -20 | deg
Mach: | 0.5 |  |  | Cl=0 at alpha= | -2.1115 | deg
|  |  |  | @ Cl=0.1, Cd= | 0.0049578
|  |  |  | @ Cl=0.4, Cd= | 0.0040361
|  |  |  | @ Cl=0.6, Cd= | 0.0041235
alpha (deg) | Cl | Cd | Cm | Cl/Cd
-20 | -0.7055 | 0.25355 | 0.0482 | -2.7825
-19.5 | -0.6851 | 0.24431 | 0.0428 | -2.8042
-19 | -0.6658 | 0.23469 | 0.0373 | -2.8369
-18.5 | -0.6468 | 0.22516 | 0.0319 | -2.8726
-18 | -0.6264 | 0.21649 | 0.0266 | -2.8934
-17.5 | -0.6072 | 0.20757 | 0.0212 | -2.9253
-16.5 | -0.5751 | 0.1879 | 0.0099 | -3.0607
-16 | -0.5618 | 0.17771 | 0.0041 | -3.1613
-15.5 | -0.5467 | 0.16838 | -0.0015 | -3.2468
-15 | -0.5373 | 0.15787 | -0.0077 | -3.4034
-14.5 | -0.5252 | 0.14831 | -0.0135 | -3.5412
-14 | -0.5172 | 0.13823 | -0.0196 | -3.7416
-13.5 | -0.5154 | 0.12715 | -0.0265 | -4.0535
-13 | -0.5086 | 0.11761 | -0.0325 | -4.3245
-12.5 | -0.5103 | 0.10687 | -0.0394 | -4.775
-12 | -0.5156 | 0.09607 | -0.0465 | -5.3669
-11.5 | -0.5257 | 0.08502 | -0.0541 | -6.1833
-11 | -0.5341 | 0.07445 | -0.0615 | -7.1739
-10.5 | -0.546 | 0.06163 | -0.0728 | -8.8593
-10 | -0.5678 | 0.05166 | -0.08 | -10.9911
-9.5 | -0.6 | 0.04391 | -0.0821 | -13.6643
-9 | -0.6385 | 0.03792 | -0.0784 | -16.8381
-8.5 | -0.6728 | 0.03267 | -0.0698 | -20.5938
-8 | -0.6878 | 0.02564 | -0.0633 | -26.8253
-7.5 | -0.6911 | 0.0178 | -0.0566 | -38.8258
-7 | -0.6832 | 0.00968 | -0.05 | -70.5785
-6.5 | -0.6281 | 0.00751 | -0.045 | -83.6352
-6 | -0.556 | 0.00689 | -0.0424 | -80.6967
-5.5 | -0.4831 | 0.00649 | -0.0406 | -74.4376
-5 | -0.4104 | 0.00618 | -0.0394 | -66.4078
-4.5 | -0.3381 | 0.00592 | -0.0387 | -57.1115
-4 | -0.2669 | 0.00568 | -0.0383 | -46.9894
-3.5 | -0.1959 | 0.00545 | -0.0382 | -35.945
-3 | -0.1252 | 0.00531 | -0.0384 | -23.5782
-2.5 | -0.0545 | 0.00517 | -0.0388 | -10.5416
-1.5 | 0.0858 | 0.00497 | -0.0401 | 17.2636
-1 | 0.1556 | 0.00491 | -0.0409 | 31.6904
-0.5 | 0.2252 | 0.00485 | -0.0418 | 46.433
0 | 0.2946 | 0.00478 | -0.0427 | 61.6318
0.5 | 0.3627 | 0.00461 | -0.0435 | 78.6768
1 | 0.4251 | 0.00365 | -0.0438 | 116.4658
1.5 | 0.4931 | 0.00368 | -0.0446 | 133.9946
2 | 0.5613 | 0.00394 | -0.0453 | 142.4619
2.5 | 0.6288 | 0.00426 | -0.0458 | 147.6056
3 | 0.6947 | 0.0047 | -0.0459 | 147.8085
3.5 | 0.757 | 0.00533 | -0.0454 | 142.0263
4 | 0.8179 | 0.00596 | -0.0444 | 137.2315
4.5 | 0.8781 | 0.00657 | -0.0431 | 133.653
5 | 0.9351 | 0.00724 | -0.041 | 129.1575
5.5 | 0.9915 | 0.00785 | -0.0386 | 126.3057
6 | 1.0497 | 0.00833 | -0.0361 | 126.0144
6.5 | 1.1048 | 0.00881 | -0.0329 | 125.403
7 | 1.1391 | 0.00938 | -0.0259 | 121.4392
7.5 | 1.1794 | 0.01016 | -0.0203 | 116.0827
8 | 1.2199 | 0.01116 | -0.0151 | 109.31
8.5 | 1.2636 | 0.01224 | -0.0103 | 103.2353
9 | 1.306 | 0.01354 | -0.0054 | 96.4549
9.5 | 1.3457 | 0.01511 | -0.0003 | 89.0602
10 | 1.3817 | 0.017 | 0.0051 | 81.2765
10.5 | 1.3991 | 0.01994 | 0.0119 | 70.1655
11 | 1.3749 | 0.02588 | 0.0185 | 53.126
11.5 | 1.3542 | 0.03403 | 0.0199 | 39.7943
12 | 1.3274 | 0.04324 | 0.0199 | 30.6984
12.5 | 1.2922 | 0.05144 | 0.0227 | 25.1205
13 | 1.2495 | 0.05926 | 0.0269 | 21.085
13.5 | 1.2105 | 0.07053 | 0.024 | 17.1629
14 | 1.1493 | 0.0863 | 0.0162 | 13.3175
14.5 | 1.1224 | 0.09951 | 0.0085 | 11.2793
15 | 1.102 | 0.11276 | 0.0002 | 9.773
15.5 | 1.0968 | 0.12414 | -0.0069 | 8.8352