## index
index | Re | Mach | Datasource
1 | 50000 | 0 | JavaFoil+Calcfoil stall+Eppler ext transition
2 | 50000 | 0 | XFOIL ncrit=9
3 | 50000 | 0.1 | JavaFoil+Calcfoil stall+Eppler ext transition
4 | 50000 | 0.1 | XFOIL ncrit=9
5 | 50000 | 0.25 | JavaFoil+Calcfoil stall+Eppler ext transition
6 | 50000 | 0.25 | XFOIL ncrit=9
7 | 50000 | 0.5 | JavaFoil+Calcfoil stall+Eppler ext transition
8 | 50000 | 0.5 | XFOIL ncrit=9
9 | 100000 | 0 | JavaFoil+Calcfoil stall+Eppler ext transition
10 | 100000 | 0 | XFOIL ncrit=9
11 | 100000 | 0.1 | JavaFoil+Calcfoil stall+Eppler ext transition
12 | 100000 | 0.1 | XFOIL ncrit=9
13 | 100000 | 0.25 | JavaFoil+Calcfoil stall+Eppler ext transition
14 | 100000 | 0.25 | XFOIL ncrit=9
15 | 100000 | 0.5 | JavaFoil+Calcfoil stall+Eppler ext transition
16 | 100000 | 0.5 | XFOIL ncrit=9
17 | 250000 | 0 | JavaFoil+Calcfoil stall+Eppler ext transition
18 | 250000 | 0 | XFOIL ncrit=9
19 | 250000 | 0.1 | JavaFoil+Calcfoil stall+Eppler ext transition
20 | 250000 | 0.1 | XFOIL ncrit=9
21 | 250000 | 0.25 | JavaFoil+Calcfoil stall+Eppler ext transition
22 | 250000 | 0.25 | XFOIL ncrit=9
23 | 250000 | 0.5 | JavaFoil+Calcfoil stall+Eppler ext transition
24 | 250000 | 0.5 | XFOIL ncrit=9
25 | 500000 | 0 | JavaFoil+Calcfoil stall+Eppler ext transition
26 | 500000 | 0 | XFOIL ncrit=9
27 | 500000 | 0.1 | JavaFoil+Calcfoil stall+Eppler ext transition
28 | 500000 | 0.1 | XFOIL ncrit=9
29 | 500000 | 0.25 | JavaFoil+Calcfoil stall+Eppler ext transition
30 | 500000 | 0.25 | XFOIL ncrit=9
31 | 500000 | 0.5 | JavaFoil+Calcfoil stall+Eppler ext transition
32 | 500000 | 0.5 | XFOIL ncrit=9
33 | 750000 | 0 | JavaFoil+Calcfoil stall+Eppler ext transition
34 | 750000 | 0 | XFOIL ncrit=9
35 | 750000 | 0.1 | JavaFoil+Calcfoil stall+Eppler ext transition
36 | 750000 | 0.1 | XFOIL ncrit=9
37 | 750000 | 0.25 | JavaFoil+Calcfoil stall+Eppler ext transition
38 | 750000 | 0.25 | XFOIL ncrit=9
39 | 750000 | 0.5 | JavaFoil+Calcfoil stall+Eppler ext transition
40 | 750000 | 0.5 | XFOIL ncrit=9
41 | 1000000 | 0 | JavaFoil+Calcfoil stall+Eppler ext transition
42 | 1000000 | 0 | XFOIL ncrit=9
43 | 1000000 | 0.1 | JavaFoil+Calcfoil stall+Eppler ext transition
44 | 1000000 | 0.1 | XFOIL ncrit=9
45 | 1000000 | 0.25 | JavaFoil+Calcfoil stall+Eppler ext transition
46 | 1000000 | 0.25 | XFOIL ncrit=9
47 | 1000000 | 0.5 | JavaFoil+Calcfoil stall+Eppler ext transition
48 | 1000000 | 0.5 | XFOIL ncrit=9
49 | 2000000 | 0 | JavaFoil+Calcfoil stall+Eppler ext transition
50 | 2000000 | 0 | XFOIL ncrit=9
51 | 2000000 | 0.1 | JavaFoil+Calcfoil stall+Eppler ext transition
52 | 2000000 | 0.1 | XFOIL ncrit=9
53 | 2000000 | 0.25 | JavaFoil+Calcfoil stall+Eppler ext transition
54 | 2000000 | 0.25 | XFOIL ncrit=9
55 | 2000000 | 0.5 | JavaFoil+Calcfoil stall+Eppler ext transition
56 | 2000000 | 0.5 | XFOIL ncrit=9
57 | 3000000 | 0 | JavaFoil+Calcfoil stall+Eppler ext transition
58 | 3000000 | 0 | XFOIL ncrit=9
59 | 3000000 | 0.1 | JavaFoil+Calcfoil stall+Eppler ext transition
60 | 3000000 | 0.1 | XFOIL ncrit=9
61 | 3000000 | 0.25 | JavaFoil+Calcfoil stall+Eppler ext transition
62 | 3000000 | 0.25 | XFOIL ncrit=9
63 | 3000000 | 0.5 | JavaFoil+Calcfoil stall+Eppler ext transition
64 | 3000000 | 0.5 | XFOIL ncrit=9
65 | 4000000 | 0 | JavaFoil+Calcfoil stall+Eppler ext transition
66 | 4000000 | 0 | XFOIL ncrit=9
67 | 4000000 | 0.1 | JavaFoil+Calcfoil stall+Eppler ext transition
68 | 4000000 | 0.1 | XFOIL ncrit=9
69 | 4000000 | 0.25 | JavaFoil+Calcfoil stall+Eppler ext transition
70 | 4000000 | 0.25 | XFOIL ncrit=9
71 | 4000000 | 0.5 | JavaFoil+Calcfoil stall+Eppler ext transition
72 | 4000000 | 0.5 | XFOIL ncrit=9
73 | 5000000 | 0 | JavaFoil+Calcfoil stall+Eppler ext transition
74 | 5000000 | 0 | XFOIL ncrit=9
75 | 5000000 | 0.1 | JavaFoil+Calcfoil stall+Eppler ext transition
76 | 5000000 | 0.1 | XFOIL ncrit=9
77 | 5000000 | 0.25 | JavaFoil+Calcfoil stall+Eppler ext transition
78 | 5000000 | 0.25 | XFOIL ncrit=9
79 | 5000000 | 0.5 | JavaFoil+Calcfoil stall+Eppler ext transition
80 | 5000000 | 0.5 | XFOIL ncrit=9
81 | 6000000 | 0 | JavaFoil+Calcfoil stall+Eppler ext transition
82 | 6000000 | 0 | XFOIL ncrit=9
83 | 6000000 | 0.1 | JavaFoil+Calcfoil stall+Eppler ext transition
84 | 6000000 | 0.1 | XFOIL ncrit=9
85 | 6000000 | 0.25 | JavaFoil+Calcfoil stall+Eppler ext transition
86 | 6000000 | 0.25 | XFOIL ncrit=9
87 | 6000000 | 0.5 | JavaFoil+Calcfoil stall+Eppler ext transition
88 | 6000000 | 0.5 | XFOIL ncrit=9
89 | 7000000 | 0 | JavaFoil+Calcfoil stall+Eppler ext transition
90 | 7000000 | 0 | XFOIL ncrit=9
91 | 7000000 | 0.1 | JavaFoil+Calcfoil stall+Eppler ext transition
92 | 7000000 | 0.1 | XFOIL ncrit=9
93 | 7000000 | 0.25 | JavaFoil+Calcfoil stall+Eppler ext transition
94 | 7000000 | 0.25 | XFOIL ncrit=9
95 | 7000000 | 0.5 | JavaFoil+Calcfoil stall+Eppler ext transition
96 | 7000000 | 0.5 | XFOIL ncrit=9
97 | 8000000 | 0 | JavaFoil+Calcfoil stall+Eppler ext transition
98 | 8000000 | 0 | XFOIL ncrit=9
99 | 8000000 | 0.1 | JavaFoil+Calcfoil stall+Eppler ext transition
100 | 8000000 | 0.1 | XFOIL ncrit=9
101 | 8000000 | 0.25 | JavaFoil+Calcfoil stall+Eppler ext transition
102 | 8000000 | 0.25 | XFOIL ncrit=9
103 | 8000000 | 0.5 | JavaFoil+Calcfoil stall+Eppler ext transition
104 | 8000000 | 0.5 | XFOIL ncrit=9
105 | 10000000 | 0 | JavaFoil+Calcfoil stall+Eppler ext transition
106 | 10000000 | 0 | XFOIL ncrit=9
107 | 10000000 | 0.1 | JavaFoil+Calcfoil stall+Eppler ext transition
108 | 10000000 | 0.1 | XFOIL ncrit=9
109 | 10000000 | 0.25 | JavaFoil+Calcfoil stall+Eppler ext transition
110 | 10000000 | 0.25 | XFOIL ncrit=9
111 | 10000000 | 0.5 | JavaFoil+Calcfoil stall+Eppler ext transition
112 | 10000000 | 0.5 | XFOIL ncrit=9
113 | 12000000 | 0 | JavaFoil+Calcfoil stall+Eppler ext transition
114 | 12000000 | 0 | XFOIL ncrit=9
115 | 12000000 | 0.1 | JavaFoil+Calcfoil stall+Eppler ext transition
116 | 12000000 | 0.1 | XFOIL ncrit=9
117 | 12000000 | 0.25 | JavaFoil+Calcfoil stall+Eppler ext transition
118 | 12000000 | 0.25 | XFOIL ncrit=9
119 | 12000000 | 0.5 | JavaFoil+Calcfoil stall+Eppler ext transition
120 | 12000000 | 0.5 | XFOIL ncrit=9
121 | 14000000 | 0 | JavaFoil+Calcfoil stall+Eppler ext transition
122 | 14000000 | 0 | XFOIL ncrit=9
123 | 14000000 | 0.1 | JavaFoil+Calcfoil stall+Eppler ext transition
124 | 14000000 | 0.1 | XFOIL ncrit=9
125 | 14000000 | 0.25 | JavaFoil+Calcfoil stall+Eppler ext transition
126 | 14000000 | 0.25 | XFOIL ncrit=9
127 | 14000000 | 0.5 | JavaFoil+Calcfoil stall+Eppler ext transition
128 | 14000000 | 0.5 | XFOIL ncrit=9
129 | 16000000 | 0 | JavaFoil+Calcfoil stall+Eppler ext transition
130 | 16000000 | 0 | XFOIL ncrit=9
131 | 16000000 | 0.1 | JavaFoil+Calcfoil stall+Eppler ext transition
132 | 16000000 | 0.1 | XFOIL ncrit=9
133 | 16000000 | 0.25 | JavaFoil+Calcfoil stall+Eppler ext transition
134 | 16000000 | 0.25 | XFOIL ncrit=9
135 | 16000000 | 0.5 | JavaFoil+Calcfoil stall+Eppler ext transition
136 | 16000000 | 0.5 | XFOIL ncrit=9
137 | 18000000 | 0 | JavaFoil+Calcfoil stall+Eppler ext transition
138 | 18000000 | 0 | XFOIL ncrit=9
139 | 18000000 | 0.1 | JavaFoil+Calcfoil stall+Eppler ext transition
140 | 18000000 | 0.1 | XFOIL ncrit=9
141 | 18000000 | 0.25 | JavaFoil+Calcfoil stall+Eppler ext transition
142 | 18000000 | 0.25 | XFOIL ncrit=9
143 | 18000000 | 0.5 | JavaFoil+Calcfoil stall+Eppler ext transition
144 | 18000000 | 0.5 | XFOIL ncrit=9
145 | 20000000 | 0 | JavaFoil+Calcfoil stall+Eppler ext transition
146 | 20000000 | 0 | XFOIL ncrit=9
147 | 20000000 | 0.1 | JavaFoil+Calcfoil stall+Eppler ext transition
148 | 20000000 | 0.1 | XFOIL ncrit=9
149 | 20000000 | 0.25 | JavaFoil+Calcfoil stall+Eppler ext transition
150 | 20000000 | 0.25 | XFOIL ncrit=9
151 | 20000000 | 0.5 | JavaFoil+Calcfoil stall+Eppler ext transition
152 | 20000000 | 0.5 | XFOIL ncrit=9

## 1. Re 50k Mach 0.00 (1)
BIGFOIL.COM POLAR EXPORT
HN-480
HN-480 |  |  |  | Cl Max: | 0.812 | at alpha= | 5 | deg
JavaFoil+Calcfoil stall+Eppler ext transition |  |  |  | L/D Max: | 53.783 | at alpha= | 5 | deg
Re: | 50000 |  |  | Cd Min: | 0.013 | at alpha= | 1 | deg
Mach: | 0 |  |  | Cl=0 at alpha= | -2.1552 | deg
|  |  |  | @ Cl=0.1, Cd= | 0.013773
|  |  |  | @ Cl=0.4, Cd= | 0.013018
|  |  |  | @ Cl=0.6, Cd= | 0.013881
alpha (deg) | Cl | Cd | Cm | Cl/Cd
-14.5 | -0.3 | 0.34667 | -0.013 | -0.865
-14 | -0.318 | 0.3147 | -0.013 | -1.012
-13.5 | -0.338 | 0.2924 | -0.013 | -1.154
-13 | -0.357 | 0.25692 | -0.013 | -1.389
-12.5 | -0.376 | 0.24041 | -0.013 | -1.563
-12 | -0.394 | 0.20669 | -0.013 | -1.907
-11.5 | -0.411 | 0.1946 | -0.013 | -2.113
-11 | -0.426 | 0.17597 | -0.013 | -2.423
-10.5 | -0.439 | 0.15106 | -0.014 | -2.906
-10 | -0.448 | 0.13671 | -0.014 | -3.277
-9.5 | -0.453 | 0.11752 | -0.014 | -3.853
-9 | -0.453 | 0.10897 | -0.014 | -4.155
-8.5 | -0.447 | 0.09283 | -0.014 | -4.813
-8 | -0.432 | 0.08539 | -0.014 | -5.054
-7.5 | -0.412 | 0.07588 | -0.014 | -5.427
-7 | -0.388 | 0.06873 | -0.014 | -5.639
-6.5 | -0.359 | 0.06085 | -0.014 | -5.9
-6 | -0.327 | 0.05553 | -0.014 | -5.881
-5.5 | -0.291 | 0.05055 | -0.015 | -5.753
-5 | -0.252 | 0.04649 | -0.015 | -5.423
-4.5 | -0.211 | 0.0435 | -0.016 | -4.849
-4 | -0.168 | 0.03985 | -0.017 | -4.215
-3.5 | -0.124 | 0.03771 | -0.022 | -3.286
-3 | -0.097 | 0.01629 | -0.05 | -5.976
-2.5 | -0.04 | 0.01467 | -0.05 | -2.714
-2 | 0.018 | 0.01412 | -0.051 | 1.291
-1.5 | 0.076 | 0.01385 | -0.051 | 5.52
-1 | 0.135 | 0.01366 | -0.051 | 9.865
-0.5 | 0.193 | 0.01352 | -0.052 | 14.275
0 | 0.25 | 0.01395 | -0.052 | 17.949
0.5 | 0.308 | 0.01351 | -0.052 | 22.826
1 | 0.366 | 0.013 | -0.053 | 28.161
1.5 | 0.424 | 0.01303 | -0.053 | 32.539
2 | 0.483 | 0.01384 | -0.053 | 34.911
2.5 | 0.541 | 0.01379 | -0.054 | 39.216
3 | 0.598 | 0.01388 | -0.054 | 43.102
3.5 | 0.654 | 0.01392 | -0.054 | 47.013
4 | 0.709 | 0.0145 | -0.055 | 48.901
4.5 | 0.762 | 0.01524 | -0.055 | 49.961
5 | 0.812 | 0.0151 | -0.055 | 53.783
5.5 | 0.688 | 0.04462 | -0.018 | 15.412
6 | 0.719 | 0.04854 | -0.017 | 14.805
6.5 | 0.744 | 0.0537 | -0.017 | 13.855
7 | 0.763 | 0.0592 | -0.016 | 12.886
7.5 | 0.775 | 0.06561 | -0.015 | 11.805
8 | 0.779 | 0.07269 | -0.014 | 10.714
8.5 | 0.775 | 0.08269 | -0.014 | 9.379
9 | 0.765 | 0.09237 | -0.014 | 8.281
9.5 | 0.748 | 0.10749 | -0.014 | 6.957
10 | 0.725 | 0.12158 | -0.015 | 5.963

## 2. Re 50k Mach 0.00 (2)
BIGFOIL.COM POLAR EXPORT
HN-480
HN-480 |  |  |  | Cl Max: | 0.9925 | at alpha= | 20 | deg
XFOIL ncrit=9 |  |  |  | L/D Max: | 35.4521 | at alpha= | 5.5 | deg
Re: | 50000 |  |  | Cd Min: | 0.27053 | at alpha= | 20 | deg
Mach: | 0 |  |  | Cl=0 at alpha= | -0.29707 | deg
|  |  |  | @ Cl=0.1, Cd= | 0.018197
|  |  |  | @ Cl=0.4, Cd= | 0.0255
|  |  |  | @ Cl=0.6, Cd= | 0.025117
alpha (deg) | Cl | Cd | Cm | Cl/Cd
-20 | -0.7535 | 0.25274 | 0.0519 | -2.9813
-19.5 | -0.7399 | 0.24926 | 0.047 | -2.9684
-19 | -0.7346 | 0.25125 | 0.0408 | -2.9238
-18.5 | -0.7056 | 0.23447 | 0.0403 | -3.0093
-18 | -0.6884 | 0.22796 | 0.037 | -3.0198
-17.5 | -0.6765 | 0.22417 | 0.0324 | -3.0178
-17 | -0.6671 | 0.22017 | 0.0277 | -3.0299
-16.5 | -0.6417 | 0.20898 | 0.0268 | -3.0706
-16 | -0.6354 | 0.20662 | 0.0217 | -3.0752
-15.5 | -0.6133 | 0.19621 | 0.0202 | -3.1257
-15 | -0.6012 | 0.1907 | 0.0169 | -3.1526
-14.5 | -0.595 | 0.18582 | 0.0127 | -3.202
-14 | -0.5727 | 0.17663 | 0.0116 | -3.2424
-13.5 | -0.5848 | 0.17645 | 0.0059 | -3.3143
-13 | -0.5506 | 0.16348 | 0.0064 | -3.368
-12.5 | -0.5412 | 0.15647 | 0.0038 | -3.4588
-12 | -0.5416 | 0.1521 | 0.0004 | -3.5608
-11.5 | -0.521 | 0.14298 | -0.0001 | -3.6439
-11 | -0.5117 | 0.13603 | -0.0017 | -3.7617
-10.5 | -0.5052 | 0.12954 | -0.0034 | -3.9
-10 | -0.5006 | 0.12323 | -0.005 | -4.0623
-9.5 | -0.5024 | 0.11752 | -0.007 | -4.275
-9 | -0.4905 | 0.10976 | -0.0073 | -4.4688
-8.5 | -0.4747 | 0.10242 | -0.0067 | -4.6348
-8 | -0.4821 | 0.09701 | -0.0075 | -4.9696
-7 | -0.4618 | 0.08416 | -0.003 | -5.4872
-6 | -0.493 | 0.0544 | -0.0387 | -9.0625
-5.5 | -0.4666 | 0.04398 | -0.0406 | -10.6094
-5 | -0.4299 | 0.03636 | -0.0399 | -11.8234
-4.5 | -0.384 | 0.03006 | -0.0381 | -12.7745
-4 | -0.337 | 0.02566 | -0.0359 | -13.1333
-3.5 | -0.2902 | 0.0218 | -0.0332 | -13.3119
-3 | -0.2581 | 0.01772 | -0.027 | -14.5655
-2.5 | -0.1372 | 0.0167 | -0.0308 | -8.2156
-2 | -0.1322 | 0.01605 | -0.0253 | -8.2368
-1.5 | -0.0974 | 0.016 | -0.0232 | -6.0875
-1 | -0.0575 | 0.01616 | -0.0217 | -3.5582
-0.5 | -0.0166 | 0.01646 | -0.0204 | -1.0085
0 | 0.0243 | 0.01691 | -0.0192 | 1.437
0.5 | 0.0645 | 0.0175 | -0.0182 | 3.6857
1 | 0.1037 | 0.01827 | -0.0172 | 5.676
1.5 | 0.1413 | 0.01924 | -0.0165 | 7.3441
2 | 0.177 | 0.02046 | -0.0161 | 8.651
2.5 | 0.2105 | 0.022 | -0.0159 | 9.5682
3 | 0.3323 | 0.02474 | -0.0319 | 13.4317
3.5 | 0.4544 | 0.02611 | -0.0449 | 17.4033
4 | 0.5841 | 0.0255 | -0.055 | 22.9059
4.5 | 0.6878 | 0.023 | -0.0552 | 29.9043
5 | 0.7492 | 0.02155 | -0.0486 | 34.7657
5.5 | 0.7881 | 0.02223 | -0.0405 | 35.4521
6 | 0.8181 | 0.02517 | -0.0341 | 32.503
6.5 | 0.8545 | 0.02952 | -0.03 | 28.9465
7 | 0.8996 | 0.035 | -0.0273 | 25.7029
7.5 | 0.9395 | 0.0416 | -0.0243 | 22.5841
8 | 0.9659 | 0.04897 | -0.0208 | 19.7243
8.5 | 0.9756 | 0.05837 | -0.0172 | 16.7141
9 | 0.9602 | 0.06916 | -0.0146 | 13.8837
9.5 | 0.9551 | 0.07991 | -0.0138 | 11.9522
10 | 0.869 | 0.0928 | -0.0203 | 9.3642
10.5 | 0.8277 | 0.1139 | -0.0363 | 7.2669
11 | 0.783 | 0.1373 | -0.0578 | 5.7028
11.5 | 0.7878 | 0.14637 | -0.0597 | 5.3823
12 | 0.7839 | 0.15342 | -0.0624 | 5.1095
12.5 | 0.7964 | 0.16205 | -0.064 | 4.9145
13 | 0.8024 | 0.16999 | -0.0669 | 4.7203
13.5 | 0.8095 | 0.17769 | -0.07 | 4.5557
14 | 0.8201 | 0.18543 | -0.0728 | 4.4227
14.5 | 0.8316 | 0.19294 | -0.0758 | 4.3101
15 | 0.8453 | 0.2009 | -0.0788 | 4.2076
15.5 | 0.8735 | 0.21273 | -0.0797 | 4.1061
16 | 0.8712 | 0.21524 | -0.086 | 4.0476
16.5 | 0.8905 | 0.22452 | -0.0886 | 3.9662
17 | 0.9014 | 0.22989 | -0.0931 | 3.921
17.5 | 0.9176 | 0.23804 | -0.0967 | 3.8548
18 | 0.9332 | 0.24443 | -0.1005 | 3.8179
18.5 | 0.947 | 0.25134 | -0.1049 | 3.7678
19 | 0.962 | 0.25728 | -0.1092 | 3.7391
19.5 | 0.9862 | 0.27001 | -0.1109 | 3.6525
20 | 0.9925 | 0.27053 | -0.1181 | 3.6687

## 3. Re 50k Mach 0.10 (1)
BIGFOIL.COM POLAR EXPORT
HN-480
HN-480 |  |  |  | Cl Max: | 0.815 | at alpha= | 5 | deg
JavaFoil+Calcfoil stall+Eppler ext transition |  |  |  | L/D Max: | 53.88 | at alpha= | 5 | deg
Re: | 50000 |  |  | Cd Min: | 0.01299 | at alpha= | 0.5 | deg
Mach: | 0.1 |  |  | Cl=0 at alpha= | -2.1552 | deg
|  |  |  | @ Cl=0.1, Cd= | 0.014298
|  |  |  | @ Cl=0.4, Cd= | 0.013037
|  |  |  | @ Cl=0.6, Cd= | 0.013918
alpha (deg) | Cl | Cd | Cm | Cl/Cd
-14 | -0.281 | 0.36117 | -0.013 | -0.779
-13.5 | -0.303 | 0.31051 | -0.013 | -0.974
-13 | -0.324 | 0.28808 | -0.013 | -1.126
-12.5 | -0.346 | 0.27067 | -0.013 | -1.278
-12 | -0.367 | 0.23154 | -0.013 | -1.587
-11.5 | -0.388 | 0.20596 | -0.013 | -1.882
-11 | -0.406 | 0.17948 | -0.013 | -2.263
-10.5 | -0.422 | 0.15994 | -0.014 | -2.64
-10 | -0.435 | 0.14278 | -0.014 | -3.044
-9.5 | -0.443 | 0.12114 | -0.014 | -3.653
-9 | -0.445 | 0.11134 | -0.014 | -3.999
-8.5 | -0.442 | 0.09831 | -0.014 | -4.494
-8 | -0.428 | 0.08632 | -0.014 | -4.962
-7.5 | -0.41 | 0.07654 | -0.014 | -5.357
-7 | -0.387 | 0.06895 | -0.014 | -5.609
-6.5 | -0.359 | 0.06142 | -0.014 | -5.845
-6 | -0.327 | 0.05556 | -0.014 | -5.887
-5.5 | -0.292 | 0.0511 | -0.015 | -5.706
-5 | -0.253 | 0.04675 | -0.015 | -5.411
-4.5 | -0.212 | 0.04356 | -0.016 | -4.862
-4 | -0.169 | 0.03991 | -0.017 | -4.227
-3.5 | -0.124 | 0.03784 | -0.022 | -3.288
-3 | -0.098 | 0.01631 | -0.05 | -5.999
-2.5 | -0.04 | 0.01471 | -0.051 | -2.719
-2 | 0.018 | 0.01415 | -0.051 | 1.295
-1.5 | 0.077 | 0.01387 | -0.051 | 5.54
-1 | 0.135 | 0.01495 | -0.052 | 9.055
-0.5 | 0.194 | 0.01353 | -0.052 | 14.335
0 | 0.252 | 0.01396 | -0.052 | 18.028
0.5 | 0.31 | 0.01299 | -0.053 | 23.849
1 | 0.368 | 0.01302 | -0.053 | 28.269
1.5 | 0.426 | 0.01305 | -0.053 | 32.662
2 | 0.485 | 0.0138 | -0.054 | 35.125
2.5 | 0.544 | 0.01382 | -0.054 | 39.327
3 | 0.601 | 0.01392 | -0.054 | 43.182
3.5 | 0.658 | 0.01396 | -0.055 | 47.103
4 | 0.712 | 0.01454 | -0.055 | 48.982
4.5 | 0.765 | 0.01529 | -0.055 | 50.032
5 | 0.815 | 0.01513 | -0.055 | 53.88
5.5 | 0.69 | 0.04463 | -0.018 | 15.469
6 | 0.721 | 0.04897 | -0.017 | 14.72
6.5 | 0.745 | 0.05387 | -0.017 | 13.837
7 | 0.763 | 0.05936 | -0.016 | 12.855
7.5 | 0.773 | 0.067 | -0.015 | 11.536
8 | 0.775 | 0.07425 | -0.014 | 10.435
8.5 | 0.768 | 0.08534 | -0.014 | 9.004
9 | 0.754 | 0.09575 | -0.014 | 7.878
9.5 | 0.733 | 0.10892 | -0.015 | 6.73
10 | 0.706 | 0.13026 | -0.015 | 5.416

## 4. Re 50k Mach 0.10 (2)
BIGFOIL.COM POLAR EXPORT
HN-480
HN-480 |  |  |  | Cl Max: | 0.9966 | at alpha= | 20 | deg
XFOIL ncrit=9 |  |  |  | L/D Max: | 35.1915 | at alpha= | 5.5 | deg
Re: | 50000 |  |  | Cd Min: | 0.27217 | at alpha= | 19.5 | deg
Mach: | 0.1 |  |  | Cl=0 at alpha= | -0.28537 | deg
|  |  |  | @ Cl=0.1, Cd= | 0.018269
|  |  |  | @ Cl=0.4, Cd= | 0.025493
|  |  |  | @ Cl=0.6, Cd= | 0.02519
alpha (deg) | Cl | Cd | Cm | Cl/Cd
-20 | -0.7562 | 0.25361 | 0.0523 | -2.9817
-19.5 | -0.7431 | 0.25074 | 0.0471 | -2.9636
-19 | -0.7384 | 0.25321 | 0.0409 | -2.9162
-18.5 | -0.7073 | 0.23497 | 0.0407 | -3.0102
-18 | -0.6904 | 0.22864 | 0.0373 | -3.0196
-17.5 | -0.6794 | 0.22549 | 0.0324 | -3.013
-17 | -0.6633 | 0.21776 | 0.0291 | -3.046
-16.5 | -0.6432 | 0.20958 | 0.027 | -3.069
-16 | -0.6386 | 0.20805 | 0.0216 | -3.0695
-15.5 | -0.6138 | 0.19657 | 0.0205 | -3.1226
-15 | -0.6034 | 0.19168 | 0.0168 | -3.148
-14.5 | -0.5908 | 0.18467 | 0.0136 | -3.1992
-14 | -0.5739 | 0.17727 | 0.0116 | -3.2374
-13.5 | -0.5679 | 0.17163 | 0.008 | -3.3089
-13 | -0.5521 | 0.16424 | 0.0062 | -3.3615
-12.5 | -0.5394 | 0.15658 | 0.0042 | -3.4449
-12 | -0.5445 | 0.15314 | 0.0001 | -3.5556
-11.5 | -0.5225 | 0.14371 | -0.0003 | -3.6358
-11 | -0.5129 | 0.13671 | -0.0019 | -3.7517
-10.5 | -0.5072 | 0.13031 | -0.0037 | -3.8923
-10 | -0.5032 | 0.12407 | -0.0054 | -4.0558
-9.5 | -0.5055 | 0.1184 | -0.0074 | -4.2694
-9 | -0.4837 | 0.10949 | -0.0067 | -4.4178
-8.5 | -0.4747 | 0.10287 | -0.0068 | -4.6146
-8 | -0.4748 | 0.09672 | -0.0071 | -4.909
-7.5 | -0.4856 | 0.09207 | -0.0066 | -5.2742
-7 | -0.4635 | 0.08472 | -0.0031 | -5.471
-6.5 | -0.4581 | 0.07845 | 0.0001 | -5.8394
-6 | -0.4933 | 0.05507 | -0.0385 | -8.9577
-5.5 | -0.4682 | 0.0447 | -0.0405 | -10.4743
-5 | -0.4325 | 0.03695 | -0.04 | -11.705
-4.5 | -0.3871 | 0.03047 | -0.0383 | -12.7043
-4 | -0.3401 | 0.02599 | -0.0361 | -13.0858
-3.5 | -0.2923 | 0.0221 | -0.0334 | -13.2262
-3 | -0.2576 | 0.01796 | -0.028 | -14.343
-2.5 | -0.135 | 0.01681 | -0.0312 | -8.0309
-2 | -0.1333 | 0.0161 | -0.0253 | -8.2795
-1.5 | -0.0987 | 0.01604 | -0.0232 | -6.1534
-1 | -0.0587 | 0.0162 | -0.0217 | -3.6235
-0.5 | -0.0176 | 0.0165 | -0.0204 | -1.0667
0 | 0.0234 | 0.01695 | -0.0192 | 1.3805
0.5 | 0.0638 | 0.01756 | -0.0182 | 3.6333
1 | 0.1031 | 0.01833 | -0.0173 | 5.6247
1.5 | 0.1409 | 0.01932 | -0.0166 | 7.293
2 | 0.1767 | 0.02056 | -0.0161 | 8.5944
2.5 | 0.2102 | 0.02211 | -0.016 | 9.507
3 | 0.3373 | 0.02486 | -0.0328 | 13.568
3.5 | 0.465 | 0.02615 | -0.0464 | 17.782
4 | 0.5937 | 0.02535 | -0.0557 | 23.4201
4.5 | 0.6951 | 0.02277 | -0.0551 | 30.527
5 | 0.7525 | 0.02159 | -0.048 | 34.8541
5.5 | 0.7904 | 0.02246 | -0.0399 | 35.1915
6 | 0.8207 | 0.02554 | -0.0336 | 32.1339
6.5 | 0.8592 | 0.0301 | -0.0298 | 28.5449
7 | 0.9043 | 0.03576 | -0.0271 | 25.288
7.5 | 0.9424 | 0.04236 | -0.0238 | 22.2474
8 | 0.966 | 0.04994 | -0.0201 | 19.3432
8.5 | 0.9726 | 0.05937 | -0.0166 | 16.382
9 | 0.9552 | 0.06997 | -0.0143 | 13.6516
9.5 | 0.9468 | 0.08057 | -0.0136 | 11.7513
10 | 0.8622 | 0.09403 | -0.0216 | 9.1694
10.5 | 0.7913 | 0.12963 | -0.0551 | 6.1043
11 | 0.782 | 0.13776 | -0.0582 | 5.6765
11.5 | 0.79 | 0.14715 | -0.0599 | 5.3687
12 | 0.7836 | 0.154 | -0.0629 | 5.0883
12.5 | 0.7949 | 0.16242 | -0.0647 | 4.8941
13 | 0.8017 | 0.1704 | -0.0676 | 4.7048
13.5 | 0.81 | 0.17824 | -0.0706 | 4.5444
14 | 0.8209 | 0.18602 | -0.0734 | 4.413
14.5 | 0.8329 | 0.19358 | -0.0764 | 4.3026
15 | 0.8482 | 0.20183 | -0.0792 | 4.2025
15.5 | 0.8781 | 0.21424 | -0.0799 | 4.0987
16 | 0.873 | 0.21587 | -0.0868 | 4.0441
16.5 | 0.8949 | 0.22599 | -0.0889 | 3.9599
17 | 0.9032 | 0.23043 | -0.0941 | 3.9196
17.5 | 0.9219 | 0.23949 | -0.0971 | 3.8494
18 | 0.9348 | 0.24473 | -0.1017 | 3.8197
18.5 | 0.9513 | 0.25277 | -0.1054 | 3.7635
19 | 0.9649 | 0.25804 | -0.1103 | 3.7393
19.5 | 0.9914 | 0.27217 | -0.1114 | 3.6426
20 | 0.9966 | 0.2717 | -0.1189 | 3.668

## 5. Re 50k Mach 0.25 (1)
BIGFOIL.COM POLAR EXPORT
HN-480
HN-480 |  |  |  | Cl Max: | 0.785 | at alpha= | 4.5 | deg
JavaFoil+Calcfoil stall+Eppler ext transition |  |  |  | L/D Max: | 50.314 | at alpha= | 4.5 | deg
Re: | 50000 |  |  | Cd Min: | 0.01308 | at alpha= | 0.5 | deg
Mach: | 0.25 |  |  | Cl=0 at alpha= | -2.1583 | deg
|  |  |  | @ Cl=0.1, Cd= | 0.015174
|  |  |  | @ Cl=0.4, Cd= | 0.014286
|  |  |  | @ Cl=0.6, Cd= | 0.01418
alpha (deg) | Cl | Cd | Cm | Cl/Cd
-13 | -0.06 | 0.22608 | -0.016 | -0.267
-12.5 | -0.058 | 0.2091 | -0.015 | -0.276
-12 | -0.055 | 0.54042 | -0.015 | -0.102
-11.5 | -0.156 | 0.43947 | -0.015 | -0.355
-11 | -0.218 | 0.31299 | -0.014 | -0.695
-10.5 | -0.27 | 0.27749 | -0.014 | -0.971
-10 | -0.314 | 0.20811 | -0.014 | -1.511
-9.5 | -0.352 | 0.16824 | -0.015 | -2.091
-9 | -0.38 | 0.13948 | -0.015 | -2.725
-8.5 | -0.398 | 0.1192 | -0.015 | -3.336
-8 | -0.399 | 0.10189 | -0.015 | -3.918
-7.5 | -0.392 | 0.0873 | -0.015 | -4.496
-7 | -0.378 | 0.0773 | -0.015 | -4.89
-6.5 | -0.356 | 0.06551 | -0.015 | -5.44
-6 | -0.328 | 0.05888 | -0.015 | -5.577
-5.5 | -0.295 | 0.05244 | -0.015 | -5.627
-5 | -0.257 | 0.04775 | -0.016 | -5.392
-4.5 | -0.216 | 0.04409 | -0.016 | -4.908
-4 | -0.173 | 0.04143 | -0.017 | -4.169
-3.5 | -0.128 | 0.0393 | -0.022 | -3.246
-3 | -0.1 | 0.01652 | -0.052 | -6.08
-2.5 | -0.041 | 0.01614 | -0.052 | -2.547
-2 | 0.019 | 0.01556 | -0.052 | 1.21
-1.5 | 0.079 | 0.01523 | -0.053 | 5.184
-1 | 0.139 | 0.01507 | -0.053 | 9.232
-0.5 | 0.199 | 0.01363 | -0.053 | 14.625
0 | 0.259 | 0.01354 | -0.054 | 19.098
0.5 | 0.318 | 0.01308 | -0.054 | 24.326
1 | 0.378 | 0.01459 | -0.054 | 25.894
1.5 | 0.438 | 0.01376 | -0.055 | 31.839
2 | 0.498 | 0.01396 | -0.055 | 35.678
2.5 | 0.557 | 0.01423 | -0.055 | 39.161
3 | 0.617 | 0.01416 | -0.056 | 43.605
3.5 | 0.675 | 0.01421 | -0.056 | 47.545
4 | 0.731 | 0.01482 | -0.056 | 49.35
4.5 | 0.785 | 0.01559 | -0.057 | 50.314
5 | 0.67 | 0.04184 | -0.023 | 16.002
5.5 | 0.705 | 0.04569 | -0.018 | 15.427
6 | 0.732 | 0.05047 | -0.018 | 14.505
6.5 | 0.751 | 0.05672 | -0.017 | 13.236
7 | 0.759 | 0.06387 | -0.016 | 11.881
7.5 | 0.755 | 0.07328 | -0.014 | 10.299
8 | 0.737 | 0.08381 | -0.014 | 8.794
8.5 | 0.705 | 0.10224 | -0.015 | 6.897
9 | 0.659 | 0.10938 | -0.015 | 6.029
9.5 | 0.601 | 0.12019 | -0.016 | 5

## 6. Re 50k Mach 0.25 (2)
BIGFOIL.COM POLAR EXPORT
HN-480
HN-480 |  |  |  | Cl Max: | 1.0218 | at alpha= | 20 | deg
XFOIL ncrit=9 |  |  |  | L/D Max: | 34.9251 | at alpha= | 5 | deg
Re: | 50000 |  |  | Cd Min: | 0.28035 | at alpha= | 20 | deg
Mach: | 0.25 |  |  | Cl=0 at alpha= | -0.22209 | deg
|  |  |  | @ Cl=0.1, Cd= | 0.01868
|  |  |  | @ Cl=0.4, Cd= | 0.02577
|  |  |  | @ Cl=0.6, Cd= | 0.025201
alpha (deg) | Cl | Cd | Cm | Cl/Cd
-20 | -0.7721 | 0.25965 | 0.0539 | -2.9736
-19.5 | -0.7628 | 0.26052 | 0.0478 | -2.928
-19 | -0.7373 | 0.24581 | 0.046 | -2.9995
-18.5 | -0.7183 | 0.23846 | 0.0429 | -3.0122
-18 | -0.7028 | 0.23333 | 0.0385 | -3.012
-17.5 | -0.6975 | 0.23416 | 0.0323 | -2.9787
-17 | -0.6677 | 0.21896 | 0.0317 | -3.0494
-16.5 | -0.6543 | 0.21429 | 0.0274 | -3.0533
-16 | -0.6399 | 0.20764 | 0.0237 | -3.0818
-15.5 | -0.6195 | 0.19933 | 0.0215 | -3.1079
-15 | -0.6191 | 0.19855 | 0.016 | -3.1181
-14.5 | -0.5892 | 0.18566 | 0.0154 | -3.1735
-14 | -0.5866 | 0.18277 | 0.0108 | -3.2095
-13.5 | -0.5617 | 0.17207 | 0.0098 | -3.2644
-13 | -0.5664 | 0.16995 | 0.005 | -3.3327
-12.5 | -0.5385 | 0.15872 | 0.0046 | -3.3928
-12 | -0.5279 | 0.15168 | 0.0023 | -3.4804
-11.5 | -0.5369 | 0.14889 | -0.002 | -3.606
-11 | -0.5269 | 0.14161 | -0.0036 | -3.7208
-10.5 | -0.5031 | 0.13172 | -0.0035 | -3.8195
-10 | -0.4921 | 0.12457 | -0.0046 | -3.9504
-9.5 | -0.4805 | 0.11735 | -0.0053 | -4.0946
-9 | -0.4744 | 0.11098 | -0.0062 | -4.2746
-8.5 | -0.488 | 0.10674 | -0.0082 | -4.5719
-8 | -0.4599 | 0.09774 | -0.0066 | -4.7053
-7.5 | -0.4592 | 0.09208 | -0.0056 | -4.987
-7 | -0.4495 | 0.08545 | -0.0034 | -5.2604
-6 | -0.4932 | 0.05849 | -0.0373 | -8.4322
-5.5 | -0.4756 | 0.0483 | -0.0403 | -9.8468
-5 | -0.4451 | 0.04011 | -0.0404 | -11.097
-4.5 | -0.4032 | 0.03289 | -0.0393 | -12.259
-4 | -0.3562 | 0.02778 | -0.0373 | -12.8222
-3.5 | -0.3071 | 0.0237 | -0.0347 | -12.9578
-3 | -0.2613 | 0.01964 | -0.0314 | -13.3045
-2.5 | -0.2485 | 0.01716 | -0.0176 | -14.4814
-2 | -0.1381 | 0.0164 | -0.0257 | -8.4207
-1.5 | -0.106 | 0.01626 | -0.0233 | -6.5191
-1 | -0.0654 | 0.01641 | -0.0217 | -3.9854
-0.5 | -0.0234 | 0.01673 | -0.0204 | -1.3987
0 | 0.0187 | 0.01721 | -0.0192 | 1.0866
0.5 | 0.0599 | 0.01785 | -0.0182 | 3.3557
1 | 0.1 | 0.01868 | -0.0174 | 5.3533
1.5 | 0.1384 | 0.01974 | -0.0167 | 7.0111
2 | 0.1748 | 0.02107 | -0.0164 | 8.2962
2.5 | 0.2436 | 0.02328 | -0.0228 | 10.4639
3 | 0.3752 | 0.02562 | -0.039 | 14.6448
3.5 | 0.4988 | 0.02637 | -0.0503 | 18.9154
4 | 0.6287 | 0.02487 | -0.0571 | 25.2795
4.5 | 0.7158 | 0.02257 | -0.053 | 31.7147
5 | 0.7694 | 0.02203 | -0.0449 | 34.9251
5.5 | 0.8037 | 0.02391 | -0.037 | 33.6136
6 | 0.8378 | 0.02766 | -0.0314 | 30.2892
6.5 | 0.8798 | 0.03269 | -0.0276 | 26.9134
7 | 0.9212 | 0.0389 | -0.0244 | 23.6812
7.5 | 0.9514 | 0.04657 | -0.0208 | 20.4295
8 | 0.9629 | 0.05492 | -0.0172 | 17.5328
8.5 | 0.9524 | 0.06408 | -0.0143 | 14.8627
9 | 0.926 | 0.07387 | -0.0131 | 12.5355
9.5 | 0.9007 | 0.08365 | -0.0136 | 10.7675
10 | 0.8305 | 0.1038 | -0.0311 | 8.001
10.5 | 0.8347 | 0.1156 | -0.0342 | 7.2206
11 | 0.7788 | 0.14026 | -0.0603 | 5.5525
11.5 | 0.7826 | 0.14897 | -0.0628 | 5.2534
12 | 0.7937 | 0.15807 | -0.0646 | 5.0212
12.5 | 0.7947 | 0.16511 | -0.0676 | 4.8132
13 | 0.8056 | 0.17346 | -0.0703 | 4.6443
13.5 | 0.8204 | 0.18222 | -0.0728 | 4.5023
14 | 0.8349 | 0.19072 | -0.0755 | 4.3776
14.5 | 0.8487 | 0.19867 | -0.0785 | 4.2719
15 | 0.8702 | 0.20863 | -0.0806 | 4.171
15.5 | 0.8725 | 0.21244 | -0.0862 | 4.107
16 | 0.887 | 0.22026 | -0.0901 | 4.0271
16.5 | 0.9184 | 0.23377 | -0.0909 | 3.9286
17 | 0.9172 | 0.23457 | -0.0983 | 3.9101
17.5 | 0.9488 | 0.24925 | -0.0989 | 3.8066
18 | 0.9501 | 0.24904 | -0.1067 | 3.815
18.5 | 0.9785 | 0.263 | -0.1077 | 3.7205
19 | 0.9837 | 0.2632 | -0.1152 | 3.7375
19.5 | 1.0048 | 0.27218 | -0.1181 | 3.6917
20 | 1.0218 | 0.28035 | -0.1226 | 3.6447

## 7. Re 50k Mach 0.50 (1)
BIGFOIL.COM POLAR EXPORT
HN-480
HN-480 |  |  |  | Cl Max: | 1.189 | at alpha= | 20 | deg
JavaFoil+Calcfoil stall+Eppler ext transition |  |  |  | L/D Max: | 46.726 | at alpha= | 4 | deg
Re: | 50000 |  |  | Cd Min: | 0.01354 | at alpha= | 1 | deg
Mach: | 0.5 |  |  | Cl=0 at alpha= | -2.1567 | deg
|  |  |  | @ Cl=0.1, Cd= | 0.015827
|  |  |  | @ Cl=0.4, Cd= | 0.014062
|  |  |  | @ Cl=0.6, Cd= | 0.014235
alpha (deg) | Cl | Cd | Cm | Cl/Cd
-20 | -0.926 | 0.43473 | -0.025 | -2.13
-19.5 | -0.901 | 0.41265 | -0.025 | -2.183
-19 | -0.876 | 0.39892 | -0.025 | -2.196
-18.5 | -0.851 | 0.39652 | -0.025 | -2.147
-18 | -0.826 | 0.38921 | -0.026 | -2.123
-17.5 | -0.801 | 0.38542 | -0.026 | -2.079
-17 | -0.774 | 0.369 | -0.025 | -2.098
-16.5 | -0.749 | 0.36165 | -0.025 | -2.071
-16 | -0.724 | 0.35929 | -0.025 | -2.014
-15.5 | -0.699 | 0.35505 | -0.025 | -1.968
-15 | -0.673 | 0.35115 | -0.025 | -1.917
-14.5 | -0.646 | 0.31185 | -0.024 | -2.072
-14 | -0.621 | 0.3004 | -0.024 | -2.066
-13.5 | -0.595 | 0.29673 | -0.024 | -2.006
-13 | -0.57 | 0.29155 | -0.024 | -1.954
-12.5 | -0.544 | 0.28704 | -0.025 | -1.895
-12 | -0.517 | 0.27179 | -0.023 | -1.903
-11.5 | -0.492 | 0.26666 | -0.023 | -1.843
-11 | -0.466 | 0.26304 | -0.023 | -1.77
-10.5 | -0.44 | 0.2605 | -0.023 | -1.688
-10 | -0.413 | 0.22816 | -0.021 | -1.811
-9.5 | -0.387 | 0.22314 | -0.022 | -1.735
-9 | -0.361 | 0.2209 | -0.022 | -1.635
-8.5 | -0.335 | 0.21837 | -0.022 | -1.535
-8 | -0.309 | 0.19308 | -0.02 | -1.598
-7.5 | -0.282 | 0.19087 | -0.02 | -1.48
-7 | -0.256 | 0.1916 | -0.02 | -1.337
-6.5 | -0.23 | 0.16782 | -0.017 | -1.369
-6 | -0.203 | 0.17567 | -0.018 | -1.158
-5.5 | -0.177 | 0.15617 | -0.018 | -1.135
-5 | -0.254 | 0.06398 | -0.017 | -3.977
-4.5 | -0.229 | 0.05072 | -0.017 | -4.522
-4 | -0.188 | 0.04486 | -0.018 | -4.2
-3.5 | -0.141 | 0.04088 | -0.02 | -3.441
-3 | -0.112 | 0.01714 | -0.058 | -6.52
-2.5 | -0.046 | 0.01678 | -0.058 | -2.732
-2 | 0.021 | 0.01639 | -0.058 | 1.283
-1.5 | 0.088 | 0.01586 | -0.059 | 5.563
-1 | 0.156 | 0.01567 | -0.059 | 9.927
-0.5 | 0.223 | 0.01554 | -0.06 | 14.335
0 | 0.289 | 0.01552 | -0.06 | 18.596
0.5 | 0.355 | 0.01513 | -0.06 | 23.46
1 | 0.422 | 0.01354 | -0.061 | 31.19
1.5 | 0.489 | 0.01369 | -0.061 | 35.726
2 | 0.555 | 0.01394 | -0.061 | 39.841
2.5 | 0.622 | 0.01438 | -0.062 | 43.231
3 | 0.687 | 0.01498 | -0.062 | 45.858
3.5 | 0.75 | 0.01608 | -0.063 | 46.659
4 | 0.808 | 0.0173 | -0.063 | 46.726
4.5 | 0.86 | 0.02073 | -0.063 | 41.468
5 | 0.724 | 0.04605 | -0.02 | 15.729
5.5 | 0.738 | 0.05545 | -0.019 | 13.315
6 | 0.664 | 0.07736 | -0.016 | 8.583
6.5 | 0.463 | 0.16381 | -0.02 | 2.826
7 | 0.49 | 0.16652 | -0.02 | 2.941
7.5 | 0.516 | 0.1729 | -0.02 | 2.987
8 | 0.543 | 0.19009 | -0.023 | 2.859
8.5 | 0.57 | 0.19025 | -0.024 | 2.997
9 | 0.598 | 0.21894 | -0.027 | 2.73
9.5 | 0.624 | 0.23889 | -0.027 | 2.613
10 | 0.651 | 0.24186 | -0.027 | 2.691
10.5 | 0.679 | 0.26808 | -0.03 | 2.532
11 | 0.705 | 0.27118 | -0.03 | 2.601
11.5 | 0.732 | 0.2704 | -0.03 | 2.707
12 | 0.76 | 0.28855 | -0.033 | 2.634
12.5 | 0.787 | 0.29232 | -0.033 | 2.691
13 | 0.813 | 0.30669 | -0.033 | 2.651
13.5 | 0.84 | 0.30993 | -0.034 | 2.711
14 | 0.868 | 0.35082 | -0.036 | 2.475
14.5 | 0.895 | 0.34313 | -0.036 | 2.607
15 | 0.921 | 0.34833 | -0.036 | 2.644
15.5 | 0.948 | 0.36306 | -0.037 | 2.612
16 | 0.976 | 0.38069 | -0.039 | 2.565
16.5 | 1.003 | 0.40072 | -0.039 | 2.502
17 | 1.029 | 0.39234 | -0.039 | 2.623
17.5 | 1.056 | 0.40363 | -0.04 | 2.615
18 | 1.085 | 0.42571 | -0.041 | 2.548
18.5 | 1.111 | 0.42676 | -0.041 | 2.602
19 | 1.137 | 0.43621 | -0.041 | 2.606
19.5 | 1.163 | 0.45185 | -0.042 | 2.573
20 | 1.189 | 0.46347 | -0.042 | 2.566

## 8. Re 50k Mach 0.50 (2)
BIGFOIL.COM POLAR EXPORT
HN-480
HN-480 |  |  |  | Cl Max: | 1.1241 | at alpha= | 20 | deg
XFOIL ncrit=9 |  |  |  | L/D Max: | 32.3105 | at alpha= | 4.5 | deg
Re: | 50000 |  |  | Cd Min: | 0.3092 | at alpha= | 20 | deg
Mach: | 0.5 |  |  | Cl=0 at alpha= | 0.049669 | deg
|  |  |  | @ Cl=0.1, Cd= | 0.020779
|  |  |  | @ Cl=0.4, Cd= | 0.026743
|  |  |  | @ Cl=0.6, Cd= | 0.026556
alpha (deg) | Cl | Cd | Cm | Cl/Cd
-20 | -0.8425 | 0.28164 | 0.0659 | -2.9914
-19.5 | -0.8214 | 0.27437 | 0.0609 | -2.9938
-19 | -0.8046 | 0.27169 | 0.0545 | -2.9615
-18.5 | -0.7805 | 0.26005 | 0.0507 | -3.0013
-18 | -0.7566 | 0.25045 | 0.0471 | -3.021
-17.5 | -0.7409 | 0.24712 | 0.0412 | -2.9981
-17 | -0.7157 | 0.2355 | 0.038 | -3.0391
-16.5 | -0.6948 | 0.22805 | 0.034 | -3.0467
-16 | -0.6866 | 0.22754 | 0.0276 | -3.0175
-15.5 | -0.6533 | 0.21205 | 0.0262 | -3.0809
-15 | -0.643 | 0.20907 | 0.0208 | -3.0755
-14.5 | -0.6146 | 0.19692 | 0.0188 | -3.1211
-14 | -0.6061 | 0.19356 | 0.0138 | -3.1313
-13.5 | -0.5778 | 0.18186 | 0.0121 | -3.1772
-13 | -0.5707 | 0.17736 | 0.0077 | -3.2177
-12.5 | -0.5531 | 0.16961 | 0.0052 | -3.261
-12 | -0.5338 | 0.16107 | 0.0032 | -3.3141
-11.5 | -0.5173 | 0.15328 | 0.0011 | -3.3749
-11 | -0.5022 | 0.14559 | -0.0008 | -3.4494
-10.5 | -0.4883 | 0.13811 | -0.0027 | -3.5356
-10 | -0.4765 | 0.13102 | -0.0043 | -3.6368
-9.5 | -0.4702 | 0.12465 | -0.0059 | -3.7722
-9 | -0.4704 | 0.1192 | -0.0076 | -3.9463
-8.5 | -0.4442 | 0.10995 | -0.0071 | -4.04
-8 | -0.4321 | 0.10292 | -0.0068 | -4.1984
-7 | -0.421 | 0.0899 | -0.0068 | -4.683
-6.5 | -0.4528 | 0.07873 | -0.0241 | -5.7513
-6 | -0.4629 | 0.06965 | -0.0305 | -6.6461
-5.5 | -0.4688 | 0.06087 | -0.035 | -7.7017
-5 | -0.4713 | 0.0517 | -0.0397 | -9.1161
-4.5 | -0.4508 | 0.04369 | -0.0398 | -10.3182
-4 | -0.4183 | 0.03669 | -0.0391 | -11.4009
-3.5 | -0.3712 | 0.03027 | -0.0382 | -12.263
-3 | -0.3168 | 0.0255 | -0.036 | -12.4235
-2.5 | -0.2624 | 0.02164 | -0.0328 | -12.1257
-2 | -0.2294 | 0.01869 | -0.0232 | -12.2739
-1.5 | -0.135 | 0.01749 | -0.0232 | -7.7187
-1 | -0.0971 | 0.01741 | -0.0215 | -5.5773
-0.5 | -0.0509 | 0.01776 | -0.0203 | -2.866
0 | -0.0045 | 0.01835 | -0.0193 | -0.24523
0.5 | 0.0408 | 0.01918 | -0.0185 | 2.1272
1 | 0.0844 | 0.02026 | -0.0178 | 4.1658
1.5 | 0.1259 | 0.02164 | -0.0176 | 5.8179
2 | 0.2323 | 0.02431 | -0.0297 | 9.5557
2.5 | 0.367 | 0.02654 | -0.0444 | 13.8282
3 | 0.4973 | 0.02734 | -0.0545 | 18.1895
3.5 | 0.623 | 0.02638 | -0.0582 | 23.6164
4 | 0.7236 | 0.0244 | -0.053 | 29.6557
4.5 | 0.7887 | 0.02441 | -0.0441 | 32.3105
5 | 0.8323 | 0.02686 | -0.0358 | 30.9866
5.5 | 0.8719 | 0.03103 | -0.0291 | 28.0986
6 | 0.9091 | 0.03691 | -0.0238 | 24.6302
6.5 | 0.9285 | 0.04421 | -0.0191 | 21.002
7 | 0.9267 | 0.05251 | -0.0155 | 17.6481
7.5 | 0.9004 | 0.06155 | -0.0139 | 14.6288
8 | 0.862 | 0.07165 | -0.0162 | 12.0307
8.5 | 0.8318 | 0.08413 | -0.0239 | 9.8871
9 | 0.8154 | 0.09748 | -0.0323 | 8.3648
9.5 | 0.8074 | 0.10961 | -0.0388 | 7.3661
10 | 0.8034 | 0.1212 | -0.0448 | 6.6287
11 | 0.7831 | 0.15048 | -0.069 | 5.204
11.5 | 0.797 | 0.15994 | -0.0719 | 4.9831
12 | 0.8226 | 0.17143 | -0.0743 | 4.7985
12.5 | 0.8306 | 0.17905 | -0.0779 | 4.6389
13 | 0.8401 | 0.18625 | -0.0819 | 4.5106
13.5 | 0.8593 | 0.19556 | -0.0853 | 4.394
14 | 0.8849 | 0.2068 | -0.0882 | 4.279
14.5 | 0.9026 | 0.21511 | -0.0922 | 4.196
15 | 0.9154 | 0.22161 | -0.0974 | 4.1307
15.5 | 0.933 | 0.22964 | -0.1022 | 4.0629
16 | 0.9546 | 0.23911 | -0.1065 | 3.9923
16.5 | 0.9819 | 0.25088 | -0.1096 | 3.9138
17 | 0.9947 | 0.25589 | -0.1164 | 3.8872
17.5 | 1.0283 | 0.2726 | -0.1183 | 3.7722
18 | 1.0373 | 0.27342 | -0.1265 | 3.7938
18.5 | 1.0676 | 0.28872 | -0.1289 | 3.6977
19 | 1.0803 | 0.29099 | -0.1368 | 3.7125
19.5 | 1.1073 | 0.30405 | -0.1401 | 3.6418
20 | 1.1241 | 0.3092 | -0.1472 | 3.6355

## 9. Re 100k Mach 0.00 (1)
BIGFOIL.COM POLAR EXPORT
HN-480
HN-480 |  |  |  | Cl Max: | 0.812 | at alpha= | 5 | deg
JavaFoil+Calcfoil stall+Eppler ext transition |  |  |  | L/D Max: | 63.146 | at alpha= | 5 | deg
Re: | 100000 |  |  | Cd Min: | 0.01027 | at alpha= | 1.5 | deg
Mach: | 0 |  |  | Cl=0 at alpha= | -2.1552 | deg
|  |  |  | @ Cl=0.1, Cd= | 0.010801
|  |  |  | @ Cl=0.4, Cd= | 0.010718
|  |  |  | @ Cl=0.6, Cd= | 0.010487
alpha (deg) | Cl | Cd | Cm | Cl/Cd
-14.5 | -0.3 | 0.28107 | -0.013 | -1.067
-14 | -0.319 | 0.25533 | -0.014 | -1.248
-13.5 | -0.338 | 0.23295 | -0.013 | -1.449
-13 | -0.357 | 0.21071 | -0.013 | -1.693
-12.5 | -0.376 | 0.19095 | -0.013 | -1.968
-12 | -0.394 | 0.16707 | -0.013 | -2.359
-11.5 | -0.411 | 0.15412 | -0.013 | -2.668
-11 | -0.426 | 0.14073 | -0.014 | -3.03
-10.5 | -0.439 | 0.12376 | -0.014 | -3.547
-10 | -0.448 | 0.11233 | -0.014 | -3.988
-9.5 | -0.453 | 0.09919 | -0.014 | -4.565
-9 | -0.453 | 0.08941 | -0.014 | -5.063
-8.5 | -0.447 | 0.08046 | -0.014 | -5.553
-8 | -0.432 | 0.07377 | -0.014 | -5.851
-7.5 | -0.412 | 0.06623 | -0.014 | -6.218
-7 | -0.388 | 0.05896 | -0.014 | -6.573
-6.5 | -0.359 | 0.05366 | -0.015 | -6.691
-6 | -0.327 | 0.0493 | -0.015 | -6.625
-5.5 | -0.291 | 0.04547 | -0.015 | -6.396
-5 | -0.252 | 0.04195 | -0.016 | -6.009
-4.5 | -0.211 | 0.03931 | -0.016 | -5.366
-4 | -0.168 | 0.0371 | -0.018 | -4.53
-3.5 | -0.154 | 0.01318 | -0.05 | -11.694
-3 | -0.097 | 0.01303 | -0.05 | -7.472
-2.5 | -0.04 | 0.01176 | -0.051 | -3.385
-2 | 0.018 | 0.01113 | -0.051 | 1.638
-1.5 | 0.076 | 0.01087 | -0.051 | 7.034
-1 | 0.135 | 0.0107 | -0.051 | 12.587
-0.5 | 0.193 | 0.0116 | -0.052 | 16.629
0 | 0.251 | 0.01145 | -0.052 | 21.929
0.5 | 0.309 | 0.01134 | -0.052 | 27.264
1 | 0.367 | 0.01131 | -0.053 | 32.482
1.5 | 0.425 | 0.01027 | -0.053 | 41.418
2 | 0.483 | 0.01033 | -0.053 | 46.77
2.5 | 0.541 | 0.01031 | -0.054 | 52.456
3 | 0.598 | 0.01048 | -0.054 | 57.065
3.5 | 0.654 | 0.01068 | -0.054 | 61.27
4 | 0.709 | 0.01145 | -0.055 | 61.905
4.5 | 0.762 | 0.01231 | -0.055 | 61.892
5 | 0.812 | 0.01286 | -0.055 | 63.146
5.5 | 0.688 | 0.04145 | -0.018 | 16.589
6 | 0.719 | 0.0449 | -0.018 | 16.004
6.5 | 0.744 | 0.04891 | -0.017 | 15.211
7 | 0.763 | 0.05324 | -0.016 | 14.327
7.5 | 0.775 | 0.05838 | -0.015 | 13.267
8 | 0.779 | 0.06458 | -0.015 | 12.059
8.5 | 0.776 | 0.07263 | -0.014 | 10.678
9 | 0.765 | 0.08019 | -0.014 | 9.54
9.5 | 0.748 | 0.0874 | -0.015 | 8.557
10 | 0.725 | 0.09431 | -0.015 | 7.687

## 10. Re 100k Mach 0.00 (2)
BIGFOIL.COM POLAR EXPORT
HN-480
HN-480 |  |  |  | Cl Max: | 1.0009 | at alpha= | 20 | deg
XFOIL ncrit=9 |  |  |  | L/D Max: | 52.2924 | at alpha= | 4.5 | deg
Re: | 100000 |  |  | Cd Min: | 0.27373 | at alpha= | 20 | deg
Mach: | 0 |  |  | Cl=0 at alpha= | -0.22506 | deg
|  |  |  | @ Cl=0.1, Cd= | 0.014215
|  |  |  | @ Cl=0.4, Cd= | 0.015174
|  |  |  | @ Cl=0.6, Cd= | 0.013558
alpha (deg) | Cl | Cd | Cm | Cl/Cd
-20 | -0.749 | 0.25297 | 0.05 | -2.9608
-19.5 | -0.7397 | 0.25254 | 0.044 | -2.929
-19 | -0.7205 | 0.24112 | 0.0411 | -2.9881
-18.5 | -0.6991 | 0.23111 | 0.0397 | -3.025
-18 | -0.6822 | 0.2246 | 0.0364 | -3.0374
-17.5 | -0.666 | 0.21818 | 0.0329 | -3.0525
-17 | -0.6508 | 0.21211 | 0.029 | -3.0682
-16.5 | -0.6416 | 0.20888 | 0.0234 | -3.0716
-16 | -0.6385 | 0.20682 | 0.0178 | -3.0872
-15.5 | -0.6101 | 0.19225 | 0.0175 | -3.1735
-15 | -0.5918 | 0.18466 | 0.0158 | -3.2048
-14.5 | -0.5776 | 0.17798 | 0.0129 | -3.2453
-14 | -0.5684 | 0.17219 | 0.0086 | -3.301
-13.5 | -0.5733 | 0.16923 | 0.0022 | -3.3877
-13 | -0.5493 | 0.15754 | 0.0021 | -3.4867
-12.5 | -0.5318 | 0.15002 | 0.0012 | -3.5449
-12 | -0.5304 | 0.14439 | -0.0035 | -3.6734
-11.5 | -0.541 | 0.13987 | -0.011 | -3.8679
-11 | -0.5068 | 0.12892 | -0.0069 | -3.9311
-10.5 | -0.5196 | 0.12384 | -0.0144 | -4.1957
-10 | -0.497 | 0.11436 | -0.0127 | -4.3459
-9.5 | -0.4985 | 0.1079 | -0.0168 | -4.62
-9 | -0.4953 | 0.09996 | -0.0192 | -4.955
-8.5 | -0.4902 | 0.09342 | -0.0209 | -5.2473
-8 | -0.5039 | 0.08588 | -0.025 | -5.8675
-7.5 | -0.506 | 0.07914 | -0.0281 | -6.3937
-7 | -0.5032 | 0.07139 | -0.0299 | -7.0486
-6.5 | -0.5015 | 0.06353 | -0.033 | -7.8939
-6 | -0.4967 | 0.05617 | -0.0362 | -8.8428
-5.5 | -0.4632 | 0.03432 | -0.04 | -13.4965
-5 | -0.4268 | 0.02801 | -0.038 | -15.2374
-4.5 | -0.3817 | 0.02311 | -0.0354 | -16.5167
-4 | -0.3356 | 0.01988 | -0.0332 | -16.8813
-3.5 | -0.29 | 0.0171 | -0.0309 | -16.9591
-3 | -0.2468 | 0.0139 | -0.0293 | -17.7554
-2.5 | -0.2136 | 0.01246 | -0.0241 | -17.1429
-2 | -0.1592 | 0.01201 | -0.0207 | -13.2556
-1.5 | -0.1062 | 0.01201 | -0.0221 | -8.8426
-1 | -0.0644 | 0.01227 | -0.021 | -5.2486
-0.5 | -0.0226 | 0.01268 | -0.0199 | -1.7823
0 | 0.0185 | 0.01323 | -0.019 | 1.3983
0.5 | 0.0901 | 0.01413 | -0.024 | 6.3765
1 | 0.189 | 0.01498 | -0.0337 | 12.6168
1.5 | 0.2864 | 0.01538 | -0.0424 | 18.6216
2 | 0.386 | 0.01526 | -0.0505 | 25.2949
2.5 | 0.4805 | 0.01468 | -0.0564 | 32.7316
3 | 0.5553 | 0.01401 | -0.0577 | 39.636
3.5 | 0.6147 | 0.01341 | -0.0554 | 45.8389
4 | 0.6661 | 0.01326 | -0.0521 | 50.2338
4.5 | 0.7117 | 0.01361 | -0.0482 | 52.2924
5 | 0.7518 | 0.01455 | -0.044 | 51.6701
5.5 | 0.7866 | 0.01627 | -0.0399 | 48.3467
6 | 0.8187 | 0.01902 | -0.0362 | 43.0442
6.5 | 0.8533 | 0.02255 | -0.0328 | 37.8404
7 | 0.8945 | 0.02665 | -0.0303 | 33.5647
7.5 | 0.9401 | 0.0315 | -0.028 | 29.8444
8 | 0.9803 | 0.0376 | -0.0251 | 26.0718
8.5 | 1.0006 | 0.0462 | -0.0205 | 21.658
9 | 0.9995 | 0.05587 | -0.0159 | 17.8897
9.5 | 0.9843 | 0.06535 | -0.0124 | 15.062
10 | 0.9587 | 0.0742 | -0.0098 | 12.9205
10.5 | 0.8708 | 0.09345 | -0.0211 | 9.3184
11 | 0.8205 | 0.1226 | -0.0416 | 6.6925
11.5 | 0.8118 | 0.13388 | -0.0471 | 6.0636
12 | 0.8094 | 0.14317 | -0.0519 | 5.6534
12.5 | 0.8252 | 0.15341 | -0.0527 | 5.379
13 | 0.8132 | 0.16187 | -0.0609 | 5.0238
13.5 | 0.8339 | 0.17147 | -0.0612 | 4.8632
14 | 0.8283 | 0.17872 | -0.0686 | 4.6346
14.5 | 0.8527 | 0.18889 | -0.0688 | 4.5143
15 | 0.8475 | 0.19496 | -0.0771 | 4.347
15.5 | 0.8666 | 0.2029 | -0.0791 | 4.2711
16 | 0.8878 | 0.21409 | -0.081 | 4.1469
16.5 | 0.8864 | 0.21824 | -0.0894 | 4.0616
17 | 0.9016 | 0.22541 | -0.0933 | 3.9998
17.5 | 0.9385 | 0.24149 | -0.0909 | 3.8863
18 | 0.9375 | 0.24324 | -0.0993 | 3.8542
18.5 | 0.9458 | 0.24753 | -0.1065 | 3.821
19 | 0.9617 | 0.25432 | -0.1108 | 3.7815
19.5 | 0.9859 | 0.26462 | -0.1113 | 3.7257
20 | 1.0009 | 0.27373 | -0.1158 | 3.6565

## 11. Re 100k Mach 0.10 (1)
BIGFOIL.COM POLAR EXPORT
HN-480
HN-480 |  |  |  | Cl Max: | 0.815 | at alpha= | 5 | deg
JavaFoil+Calcfoil stall+Eppler ext transition |  |  |  | L/D Max: | 63.202 | at alpha= | 5 | deg
Re: | 100000 |  |  | Cd Min: | 0.01029 | at alpha= | 1.5 | deg
Mach: | 0.1 |  |  | Cl=0 at alpha= | -2.1552 | deg
|  |  |  | @ Cl=0.1, Cd= | 0.010823
|  |  |  | @ Cl=0.4, Cd= | 0.010784
|  |  |  | @ Cl=0.6, Cd= | 0.010517
alpha (deg) | Cl | Cd | Cm | Cl/Cd
-14 | -0.281 | 0.27752 | -0.014 | -1.014
-13.5 | -0.303 | 0.25046 | -0.014 | -1.208
-13 | -0.324 | 0.22869 | -0.014 | -1.418
-12.5 | -0.346 | 0.20985 | -0.013 | -1.649
-12 | -0.367 | 0.18923 | -0.013 | -1.942
-11.5 | -0.388 | 0.16609 | -0.014 | -2.334
-11 | -0.406 | 0.14682 | -0.014 | -2.767
-10.5 | -0.422 | 0.12991 | -0.014 | -3.25
-10 | -0.435 | 0.11645 | -0.014 | -3.732
-9.5 | -0.443 | 0.10168 | -0.014 | -4.352
-9 | -0.445 | 0.09416 | -0.014 | -4.729
-8.5 | -0.442 | 0.0815 | -0.014 | -5.421
-8 | -0.428 | 0.07433 | -0.014 | -5.763
-7.5 | -0.41 | 0.06662 | -0.015 | -6.154
-7 | -0.387 | 0.05913 | -0.014 | -6.542
-6.5 | -0.359 | 0.05403 | -0.014 | -6.645
-6 | -0.327 | 0.04936 | -0.015 | -6.627
-5.5 | -0.292 | 0.04553 | -0.015 | -6.404
-5 | -0.253 | 0.04199 | -0.016 | -6.025
-4.5 | -0.212 | 0.03946 | -0.016 | -5.368
-4 | -0.169 | 0.03716 | -0.018 | -4.543
-3.5 | -0.155 | 0.01326 | -0.05 | -11.681
-3 | -0.098 | 0.01306 | -0.05 | -7.496
-2.5 | -0.04 | 0.01181 | -0.051 | -3.387
-2 | 0.018 | 0.01116 | -0.051 | 1.641
-1.5 | 0.077 | 0.01089 | -0.051 | 7.057
-1 | 0.135 | 0.01072 | -0.052 | 12.628
-0.5 | 0.194 | 0.01163 | -0.052 | 16.675
0 | 0.252 | 0.0115 | -0.052 | 21.945
0.5 | 0.311 | 0.01139 | -0.053 | 27.299
1 | 0.369 | 0.01133 | -0.053 | 32.589
1.5 | 0.428 | 0.01029 | -0.053 | 41.537
2 | 0.486 | 0.01036 | -0.054 | 46.897
2.5 | 0.544 | 0.01034 | -0.054 | 52.584
3 | 0.601 | 0.01052 | -0.054 | 57.122
3.5 | 0.658 | 0.01072 | -0.055 | 61.366
4 | 0.712 | 0.01149 | -0.055 | 61.994
4.5 | 0.765 | 0.01235 | -0.055 | 61.977
5 | 0.815 | 0.0129 | -0.055 | 63.202
5.5 | 0.69 | 0.04167 | -0.018 | 16.57
6 | 0.721 | 0.04495 | -0.018 | 16.038
6.5 | 0.745 | 0.04895 | -0.017 | 15.23
7 | 0.763 | 0.05415 | -0.016 | 14.092
7.5 | 0.773 | 0.05926 | -0.015 | 13.043
8 | 0.775 | 0.06555 | -0.015 | 11.82
8.5 | 0.768 | 0.07437 | -0.014 | 10.333
9 | 0.754 | 0.08239 | -0.014 | 9.156
9.5 | 0.733 | 0.08748 | -0.015 | 8.38
10 | 0.706 | 0.09892 | -0.015 | 7.133

## 12. Re 100k Mach 0.10 (2)
BIGFOIL.COM POLAR EXPORT
HN-480
HN-480 |  |  |  | Cl Max: | 1.0058 | at alpha= | 20 | deg
XFOIL ncrit=9 |  |  |  | L/D Max: | 52.2368 | at alpha= | 4.5 | deg
Re: | 100000 |  |  | Cd Min: | 0.27554 | at alpha= | 20 | deg
Mach: | 0.1 |  |  | Cl=0 at alpha= | -0.21429 | deg
|  |  |  | @ Cl=0.1, Cd= | 0.014252
|  |  |  | @ Cl=0.4, Cd= | 0.015189
|  |  |  | @ Cl=0.6, Cd= | 0.013561
alpha (deg) | Cl | Cd | Cm | Cl/Cd
-20 | -0.752 | 0.25432 | 0.0502 | -2.9569
-19.5 | -0.7429 | 0.25399 | 0.0442 | -2.9249
-19 | -0.7205 | 0.24015 | 0.0422 | -3.0002
-18.5 | -0.701 | 0.23171 | 0.0401 | -3.0253
-18 | -0.684 | 0.2252 | 0.0368 | -3.0373
-17.5 | -0.6677 | 0.21877 | 0.0332 | -3.0521
-17 | -0.6525 | 0.21282 | 0.0291 | -3.066
-16.5 | -0.6441 | 0.21 | 0.0233 | -3.0671
-16 | -0.641 | 0.20794 | 0.0178 | -3.0826
-15.5 | -0.6098 | 0.1924 | 0.0181 | -3.1694
-15 | -0.5923 | 0.18511 | 0.016 | -3.1997
-14.5 | -0.5782 | 0.17843 | 0.013 | -3.2405
-14 | -0.57 | 0.17303 | 0.0084 | -3.2942
-13.5 | -0.575 | 0.1701 | 0.002 | -3.3804
-13 | -0.5468 | 0.15764 | 0.0028 | -3.4687
-12.5 | -0.5314 | 0.15044 | 0.0013 | -3.5323
-12 | -0.5325 | 0.14524 | -0.004 | -3.6663
-11.5 | -0.5227 | 0.13666 | -0.0063 | -3.8248
-11 | -0.5064 | 0.12937 | -0.007 | -3.9144
-10.5 | -0.5216 | 0.12463 | -0.0151 | -4.1852
-10 | -0.4944 | 0.11477 | -0.0123 | -4.3077
-9.5 | -0.5014 | 0.10864 | -0.0178 | -4.6152
-9 | -0.49 | 0.1004 | -0.0182 | -4.8805
-8.5 | -0.4927 | 0.094 | -0.0218 | -5.2415
-8 | -0.4926 | 0.08641 | -0.0232 | -5.7007
-7.5 | -0.5148 | 0.07931 | -0.0322 | -6.491
-7 | -0.5004 | 0.07212 | -0.0291 | -6.9384
-6.5 | -0.4999 | 0.06425 | -0.0324 | -7.7805
-6 | -0.4968 | 0.05678 | -0.0359 | -8.7496
-5.5 | -0.4657 | 0.03475 | -0.0403 | -13.4014
-5 | -0.4298 | 0.0286 | -0.0383 | -15.028
-4.5 | -0.3847 | 0.02346 | -0.0357 | -16.3981
-4 | -0.3384 | 0.0201 | -0.0334 | -16.8358
-3.5 | -0.2923 | 0.01737 | -0.0311 | -16.8279
-3 | -0.2484 | 0.01414 | -0.0295 | -17.5672
-2.5 | -0.2142 | 0.01255 | -0.0246 | -17.0677
-2 | -0.1732 | 0.01208 | -0.0186 | -14.3377
-1.5 | -0.1077 | 0.01205 | -0.0221 | -8.9378
-1 | -0.0657 | 0.01231 | -0.021 | -5.3371
-0.5 | -0.0236 | 0.01271 | -0.02 | -1.8568
0 | 0.0177 | 0.01327 | -0.019 | 1.3338
0.5 | 0.0937 | 0.0142 | -0.0248 | 6.5986
1 | 0.1925 | 0.01502 | -0.0344 | 12.8162
1.5 | 0.2898 | 0.0154 | -0.0429 | 18.8182
2 | 0.3906 | 0.01525 | -0.0511 | 25.6131
2.5 | 0.4861 | 0.01463 | -0.057 | 33.2262
3 | 0.5596 | 0.01397 | -0.0579 | 40.0573
3.5 | 0.6189 | 0.01337 | -0.0555 | 46.2902
4 | 0.6687 | 0.01331 | -0.0519 | 50.2404
4.5 | 0.7146 | 0.01368 | -0.048 | 52.2368
5 | 0.7545 | 0.01468 | -0.0437 | 51.3965
5.5 | 0.7891 | 0.01649 | -0.0395 | 47.8532
6 | 0.8214 | 0.01932 | -0.0358 | 42.5155
6.5 | 0.8566 | 0.02285 | -0.0324 | 37.488
7 | 0.8991 | 0.02711 | -0.0298 | 33.1649
7.5 | 0.9442 | 0.0321 | -0.0275 | 29.4143
8 | 0.9822 | 0.0385 | -0.0243 | 25.5117
8.5 | 0.9993 | 0.04724 | -0.0196 | 21.1537
9 | 0.9951 | 0.05695 | -0.0151 | 17.4732
9.5 | 0.978 | 0.06623 | -0.0118 | 14.7667
10 | 0.951 | 0.075 | -0.0094 | 12.68
10.5 | 0.8757 | 0.09589 | -0.0201 | 9.1323
11 | 0.8183 | 0.12344 | -0.0424 | 6.6291
11.5 | 0.8236 | 0.13448 | -0.0448 | 6.1243
12 | 0.8074 | 0.144 | -0.0529 | 5.6069
12.5 | 0.8292 | 0.15427 | -0.0523 | 5.375
13 | 0.8128 | 0.16261 | -0.0616 | 4.9985
13.5 | 0.8375 | 0.1724 | -0.0611 | 4.8579
14 | 0.8282 | 0.17948 | -0.0695 | 4.6144
14.5 | 0.8566 | 0.18995 | -0.0688 | 4.5096
15 | 0.8491 | 0.19567 | -0.0777 | 4.3394
15.5 | 0.8665 | 0.20345 | -0.0803 | 4.259
16 | 0.892 | 0.21541 | -0.0812 | 4.1409
16.5 | 0.8889 | 0.21903 | -0.0901 | 4.0583
17 | 0.9039 | 0.22619 | -0.0942 | 3.9962
17.5 | 0.9423 | 0.24283 | -0.0915 | 3.8805
18 | 0.942 | 0.24477 | -0.0997 | 3.8485
18.5 | 0.9491 | 0.24845 | -0.1073 | 3.8201
19 | 0.965 | 0.25526 | -0.1117 | 3.7805
19.5 | 0.985 | 0.26322 | -0.1139 | 3.7421
20 | 1.0058 | 0.27554 | -0.1164 | 3.6503

## 13. Re 100k Mach 0.25 (1)
BIGFOIL.COM POLAR EXPORT
HN-480
HN-480 |  |  |  | Cl Max: | 0.835 | at alpha= | 5 | deg
JavaFoil+Calcfoil stall+Eppler ext transition |  |  |  | L/D Max: | 63.408 | at alpha= | 5 | deg
Re: | 100000 |  |  | Cd Min: | 0.01049 | at alpha= | 2.5 | deg
Mach: | 0.25 |  |  | Cl=0 at alpha= | -2.1583 | deg
|  |  |  | @ Cl=0.1, Cd= | 0.010944
|  |  |  | @ Cl=0.4, Cd= | 0.011161
|  |  |  | @ Cl=0.6, Cd= | 0.11637
alpha (deg) | Cl | Cd | Cm | Cl/Cd
-13 | -0.06 | 0.18224 | -0.016 | -0.332
-12.5 | -0.058 | 0.17002 | -0.016 | -0.339
-12 | -0.055 | 0.15356 | -0.015 | -0.358
-11.5 | -0.156 | 0.32069 | -0.015 | -0.487
-11 | -0.218 | 0.24943 | -0.015 | -0.873
-10.5 | -0.27 | 0.20714 | -0.014 | -1.301
-10 | -0.315 | 0.16496 | -0.015 | -1.907
-9.5 | -0.352 | 0.13678 | -0.015 | -2.572
-9 | -0.38 | 0.113 | -0.015 | -3.363
-8.5 | -0.398 | 0.09875 | -0.015 | -4.027
-8 | -0.399 | 0.08539 | -0.015 | -4.675
-7.5 | -0.393 | 0.07434 | -0.015 | -5.28
-7 | -0.378 | 0.06464 | -0.015 | -5.847
-6.5 | -0.356 | 0.0568 | -0.015 | -6.273
-6 | -0.328 | 0.05168 | -0.015 | -6.354
-5.5 | -0.295 | 0.04653 | -0.015 | -6.342
-5 | -0.257 | 0.04271 | -0.016 | -6.028
-4.5 | -0.216 | 0.03976 | -0.016 | -5.442
-4 | -0.173 | 0.0375 | -0.018 | -4.608
-3.5 | -0.159 | 0.01297 | -0.051 | -12.25
-3 | -0.1 | 0.01363 | -0.052 | -7.37
-2.5 | -0.041 | 0.012 | -0.052 | -3.425
-2 | 0.019 | 0.01137 | -0.052 | 1.656
-1.5 | 0.079 | 0.01101 | -0.053 | 7.172
-1 | 0.139 | 0.01082 | -0.053 | 12.856
-0.5 | 0.199 | 0.01179 | -0.054 | 16.904
0 | 0.259 | 0.01164 | -0.054 | 22.292
0.5 | 0.319 | 0.01153 | -0.054 | 27.715
1 | 0.379 | 0.01149 | -0.055 | 33.01
1.5 | 0.439 | 0.01055 | -0.055 | 41.622
2 | 0.499 | 0.0105 | -0.055 | 47.536
2.5 | 0.558 | 0.01049 | -0.055 | 53.24
3 | 0.617 | 0.01075 | -0.056 | 57.456
3.5 | 0.675 | 0.01093 | -0.056 | 61.816
4 | 0.731 | 0.01172 | -0.056 | 62.38
4.5 | 0.785 | 0.01273 | -0.057 | 61.644
5 | 0.835 | 0.01316 | -0.057 | 63.408
5.5 | 0.705 | 0.04229 | -0.019 | 16.667
6 | 0.732 | 0.04608 | -0.018 | 15.888
6.5 | 0.751 | 0.05119 | -0.017 | 14.666
7 | 0.759 | 0.05651 | -0.016 | 13.43
7.5 | 0.755 | 0.06404 | -0.015 | 11.785
8 | 0.737 | 0.07248 | -0.015 | 10.17
8.5 | 0.705 | 0.08138 | -0.015 | 8.666
9 | 0.659 | 0.0918 | -0.016 | 7.183
9.5 | 0.601 | 0.10243 | -0.016 | 5.867
10 | 0.532 | 0.11637 | -0.017 | 4.567

## 14. Re 100k Mach 0.25 (2)
BIGFOIL.COM POLAR EXPORT
HN-480
HN-480 |  |  |  | Cl Max: | 1.0334 | at alpha= | 20 | deg
XFOIL ncrit=9 |  |  |  | L/D Max: | 51.5819 | at alpha= | 4.5 | deg
Re: | 100000 |  |  | Cd Min: | 0.28603 | at alpha= | 20 | deg
Mach: | 0.25 |  |  | Cl=0 at alpha= | -0.15212 | deg
|  |  |  | @ Cl=0.1, Cd= | 0.014445
|  |  |  | @ Cl=0.4, Cd= | 0.015237
|  |  |  | @ Cl=0.6, Cd= | 0.013724
alpha (deg) | Cl | Cd | Cm | Cl/Cd
-20 | -0.77 | 0.26247 | 0.0513 | -2.9337
-19.5 | -0.761 | 0.26223 | 0.0454 | -2.902
-19 | -0.7302 | 0.24215 | 0.0457 | -3.0155
-18.5 | -0.712 | 0.23528 | 0.0423 | -3.0262
-18 | -0.6944 | 0.22867 | 0.0386 | -3.0367
-17.5 | -0.6774 | 0.22219 | 0.0345 | -3.0487
-17 | -0.6641 | 0.21797 | 0.0292 | -3.0467
-16.5 | -0.6581 | 0.21636 | 0.0233 | -3.0417
-16 | -0.6368 | 0.20483 | 0.0208 | -3.1089
-15.5 | -0.6126 | 0.19451 | 0.0201 | -3.1495
-15 | -0.5963 | 0.18762 | 0.0171 | -3.1782
-14.5 | -0.5827 | 0.18123 | 0.0132 | -3.2153
-14 | -0.5822 | 0.17846 | 0.0071 | -3.2624
-13.5 | -0.5699 | 0.16969 | 0.0039 | -3.3585
-13 | -0.5423 | 0.15946 | 0.0044 | -3.4009
-12.5 | -0.5341 | 0.15335 | 0.0006 | -3.4829
-12 | -0.5435 | 0.14995 | -0.0065 | -3.6245
-11.5 | -0.51 | 0.13828 | -0.0038 | -3.6882
-11 | -0.5135 | 0.13298 | -0.0093 | -3.8615
-10.5 | -0.5017 | 0.12416 | -0.0109 | -4.0408
-10 | -0.4873 | 0.11696 | -0.0118 | -4.1664
-9.5 | -0.5143 | 0.11268 | -0.022 | -4.5643
-9 | -0.4767 | 0.10263 | -0.0166 | -4.6448
-8 | -0.4749 | 0.08881 | -0.0216 | -5.3474
-7.5 | -0.4923 | 0.0819 | -0.0255 | -6.011
-7 | -0.5173 | 0.07481 | -0.0363 | -6.9149
-6.5 | -0.4926 | 0.06759 | -0.0303 | -7.2881
-6 | -0.4997 | 0.05059 | -0.0429 | -9.8774
-5.5 | -0.4554 | 0.02676 | -0.0398 | -17.0179
-5 | -0.4302 | 0.01909 | -0.0382 | -22.5354
-4.5 | -0.3909 | 0.01259 | -0.036 | -31.0485
-4 | -0.3447 | 0.0087 | -0.0335 | -39.6207
-3.5 | -0.3057 | 0.0184 | -0.0322 | -16.6141
-3 | -0.2588 | 0.0156 | -0.0302 | -16.5897
-2.5 | -0.2183 | 0.01312 | -0.0273 | -16.6387
-2 | -0.1916 | 0.01243 | -0.0187 | -15.4143
-1.5 | -0.116 | 0.01224 | -0.0221 | -9.4771
-1 | -0.0728 | 0.0125 | -0.0211 | -5.824
-0.5 | -0.0295 | 0.01293 | -0.02 | -2.2815
0 | 0.0129 | 0.01352 | -0.0191 | 0.95414
0.5 | 0.1118 | 0.01457 | -0.0289 | 7.6733
1 | 0.2135 | 0.01527 | -0.0385 | 13.9817
1.5 | 0.3128 | 0.0155 | -0.0467 | 20.1806
2 | 0.4157 | 0.01519 | -0.0545 | 27.3667
2.5 | 0.5089 | 0.01448 | -0.059 | 35.145
3 | 0.576 | 0.01391 | -0.0581 | 41.4091
3.5 | 0.6341 | 0.01346 | -0.0549 | 47.11
4 | 0.6851 | 0.01353 | -0.0511 | 50.6356
4.5 | 0.7304 | 0.01416 | -0.0466 | 51.5819
5 | 0.7691 | 0.0155 | -0.0419 | 49.6194
5.5 | 0.803 | 0.01777 | -0.0375 | 45.1885
6 | 0.837 | 0.02096 | -0.0336 | 39.9332
6.5 | 0.8763 | 0.02493 | -0.0301 | 35.1504
7 | 0.923 | 0.02984 | -0.0274 | 30.9316
7.5 | 0.9618 | 0.03572 | -0.0241 | 26.9261
8 | 0.9851 | 0.04329 | -0.0197 | 22.7558
8.5 | 0.9861 | 0.05206 | -0.0151 | 18.9416
9 | 0.9666 | 0.06113 | -0.0112 | 15.8122
9.5 | 0.9332 | 0.06929 | -0.0087 | 13.468
10 | 0.8992 | 0.07944 | -0.0119 | 11.3192
10.5 | 0.8444 | 0.10073 | -0.0297 | 8.3828
11 | 0.8329 | 0.11498 | -0.036 | 7.2439
11.5 | 0.8374 | 0.13863 | -0.0441 | 6.0405
12 | 0.8031 | 0.14798 | -0.0567 | 5.4271
12.5 | 0.8376 | 0.1581 | -0.0539 | 5.2979
13 | 0.8155 | 0.16635 | -0.0649 | 4.9023
13.5 | 0.8403 | 0.17531 | -0.0651 | 4.7932
14 | 0.8358 | 0.18344 | -0.0726 | 4.5563
14.5 | 0.8751 | 0.19562 | -0.0696 | 4.4735
15 | 0.8616 | 0.19984 | -0.0804 | 4.3114
15.5 | 0.8734 | 0.20718 | -0.0853 | 4.2157
16 | 0.9131 | 0.22223 | -0.0828 | 4.1088
16.5 | 0.907 | 0.22435 | -0.0925 | 4.0428
17 | 0.9181 | 0.23061 | -0.0986 | 3.9812
17.5 | 0.9371 | 0.23836 | -0.1018 | 3.9314
18 | 0.9674 | 0.25366 | -0.102 | 3.8138
18.5 | 0.9696 | 0.25445 | -0.1108 | 3.8106
19 | 0.9843 | 0.26057 | -0.1167 | 3.7775
19.5 | 1.002 | 0.26765 | -0.1208 | 3.7437
20 | 1.0334 | 0.28603 | -0.1198 | 3.6129

## 15. Re 100k Mach 0.50 (1)
BIGFOIL.COM POLAR EXPORT
HN-480
HN-480 |  |  |  | Cl Max: | 1.19 | at alpha= | 20 | deg
JavaFoil+Calcfoil stall+Eppler ext transition |  |  |  | L/D Max: | 59.855 | at alpha= | 4 | deg
Re: | 100000 |  |  | Cd Min: | 0.01098 | at alpha= | 0.5 | deg
Mach: | 0.5 |  |  | Cl=0 at alpha= | -2.1567 | deg
|  |  |  | @ Cl=0.1, Cd= | 0.011161
|  |  |  | @ Cl=0.4, Cd= | 0.011886
|  |  |  | @ Cl=0.6, Cd= | 0.011295
alpha (deg) | Cl | Cd | Cm | Cl/Cd
-20 | -0.926 | 0.34623 | -0.025 | -2.675
-19.5 | -0.901 | 0.3279 | -0.025 | -2.748
-19 | -0.876 | 0.32264 | -0.025 | -2.715
-18.5 | -0.851 | 0.32206 | -0.026 | -2.643
-18 | -0.826 | 0.31957 | -0.026 | -2.586
-17.5 | -0.801 | 0.31568 | -0.026 | -2.539
-17 | -0.774 | 0.29059 | -0.025 | -2.664
-16.5 | -0.749 | 0.27845 | -0.025 | -2.69
-16 | -0.724 | 0.27535 | -0.025 | -2.629
-15.5 | -0.699 | 0.27113 | -0.025 | -2.577
-15 | -0.673 | 0.26718 | -0.025 | -2.52
-14.5 | -0.646 | 0.24532 | -0.024 | -2.635
-14 | -0.621 | 0.24173 | -0.024 | -2.568
-13.5 | -0.595 | 0.23803 | -0.024 | -2.501
-13 | -0.57 | 0.23355 | -0.024 | -2.439
-12.5 | -0.544 | 0.22928 | -0.025 | -2.373
-12 | -0.517 | 0.21509 | -0.023 | -2.405
-11.5 | -0.492 | 0.19945 | -0.023 | -2.464
-11 | -0.466 | 0.19596 | -0.023 | -2.376
-10.5 | -0.44 | 0.19327 | -0.023 | -2.276
-10 | -0.413 | 0.17833 | -0.021 | -2.317
-9.5 | -0.387 | 0.17215 | -0.022 | -2.249
-9 | -0.361 | 0.16981 | -0.022 | -2.127
-8.5 | -0.335 | 0.16727 | -0.022 | -2.004
-8 | -0.309 | 0.14839 | -0.02 | -2.08
-7.5 | -0.282 | 0.14542 | -0.02 | -1.942
-7 | -0.256 | 0.14566 | -0.02 | -1.759
-6.5 | -0.23 | 0.13411 | -0.018 | -1.714
-6 | -0.204 | 0.13207 | -0.018 | -1.541
-5.5 | -0.177 | 0.11742 | -0.018 | -1.509
-5 | -0.254 | 0.05406 | -0.017 | -4.707
-4.5 | -0.229 | 0.0445 | -0.017 | -5.155
-4 | -0.188 | 0.0398 | -0.018 | -4.733
-3.5 | -0.141 | 0.03669 | -0.021 | -3.836
-3 | -0.112 | 0.01319 | -0.058 | -8.471
-2.5 | -0.046 | 0.01284 | -0.058 | -3.572
-2 | 0.021 | 0.01172 | -0.059 | 1.794
-1.5 | 0.088 | 0.01112 | -0.059 | 7.938
-1 | 0.156 | 0.01135 | -0.059 | 13.703
-0.5 | 0.223 | 0.01115 | -0.06 | 19.969
0 | 0.29 | 0.01105 | -0.06 | 26.209
0.5 | 0.356 | 0.01098 | -0.061 | 32.46
1 | 0.424 | 0.01238 | -0.061 | 34.257
1.5 | 0.491 | 0.01119 | -0.061 | 43.867
2 | 0.557 | 0.01118 | -0.062 | 49.87
2.5 | 0.624 | 0.01136 | -0.062 | 54.916
3 | 0.689 | 0.01175 | -0.062 | 58.659
3.5 | 0.753 | 0.01258 | -0.063 | 59.807
4 | 0.811 | 0.01356 | -0.063 | 59.855
4.5 | 0.861 | 0.01525 | -0.063 | 56.448
5 | 0.724 | 0.04198 | -0.02 | 17.256
5.5 | 0.738 | 0.04851 | -0.019 | 15.221
6 | 0.664 | 0.0664 | -0.017 | 10
6.5 | 0.463 | 0.12272 | -0.02 | 3.773
7 | 0.49 | 0.13103 | -0.021 | 3.737
7.5 | 0.516 | 0.13264 | -0.021 | 3.894
8 | 0.544 | 0.14769 | -0.024 | 3.68
8.5 | 0.57 | 0.14861 | -0.024 | 3.837
9 | 0.598 | 0.16904 | -0.027 | 3.536
9.5 | 0.624 | 0.18469 | -0.027 | 3.38
10 | 0.651 | 0.18763 | -0.027 | 3.469
10.5 | 0.679 | 0.19844 | -0.03 | 3.42
11 | 0.705 | 0.20152 | -0.03 | 3.5
11.5 | 0.732 | 0.21361 | -0.03 | 3.426
12 | 0.76 | 0.22987 | -0.033 | 3.306
12.5 | 0.787 | 0.23352 | -0.033 | 3.368
13 | 0.813 | 0.23177 | -0.033 | 3.508
13.5 | 0.841 | 0.2447 | -0.035 | 3.435
14 | 0.868 | 0.26447 | -0.036 | 3.283
14.5 | 0.895 | 0.2738 | -0.036 | 3.267
15 | 0.921 | 0.27512 | -0.036 | 3.348
15.5 | 0.949 | 0.28362 | -0.038 | 3.345
16 | 0.976 | 0.30467 | -0.039 | 3.205
16.5 | 1.003 | 0.30262 | -0.039 | 3.313
17 | 1.029 | 0.30701 | -0.039 | 3.352
17.5 | 1.056 | 0.31531 | -0.04 | 3.348
18 | 1.085 | 0.32613 | -0.041 | 3.326
18.5 | 1.111 | 0.34018 | -0.041 | 3.265
19 | 1.137 | 0.34522 | -0.042 | 3.293
19.5 | 1.163 | 0.3543 | -0.042 | 3.282
20 | 1.19 | 0.36792 | -0.042 | 3.234

## 16. Re 100k Mach 0.50 (2)
BIGFOIL.COM POLAR EXPORT
HN-480
HN-480 |  |  |  | Cl Max: | 1.1247 | at alpha= | 20 | deg
XFOIL ncrit=9 |  |  |  | L/D Max: | 49.1105 | at alpha= | 4 | deg
Re: | 100000 |  |  | Cd Min: | 0.30599 | at alpha= | 20 | deg
Mach: | 0.5 |  |  | Cl=0 at alpha= | -0.31534 | deg
|  |  |  | @ Cl=0.1, Cd= | 0.015237
|  |  |  | @ Cl=0.4, Cd= | 0.015597
|  |  |  | @ Cl=0.6, Cd= | 0.014352
alpha (deg) | Cl | Cd | Cm | Cl/Cd
-20 | -0.8357 | 0.27834 | 0.0654 | -3.0024
-19.5 | -0.8139 | 0.27036 | 0.0608 | -3.0104
-19 | -0.7921 | 0.26252 | 0.0559 | -3.0173
-18.5 | -0.7712 | 0.2557 | 0.0504 | -3.016
-18 | -0.7549 | 0.2528 | 0.0437 | -2.9862
-17.5 | -0.7425 | 0.25087 | 0.0373 | -2.9597
-17 | -0.7079 | 0.23114 | 0.0368 | -3.0626
-16.5 | -0.6857 | 0.22274 | 0.0332 | -3.0785
-16 | -0.6648 | 0.21507 | 0.029 | -3.0911
-15.5 | -0.6474 | 0.20905 | 0.0237 | -3.0969
-15 | -0.6409 | 0.2074 | 0.0168 | -3.0902
-14.5 | -0.6082 | 0.19227 | 0.016 | -3.1633
-14 | -0.5867 | 0.18394 | 0.0133 | -3.1896
-13.5 | -0.5732 | 0.17806 | 0.0084 | -3.2191
-13 | -0.564 | 0.17192 | 0.0034 | -3.2806
-12.5 | -0.5355 | 0.16119 | 0.003 | -3.3222
-12 | -0.5336 | 0.15709 | -0.0028 | -3.3968
-11.5 | -0.5107 | 0.14662 | -0.0042 | -3.4832
-11 | -0.494 | 0.13887 | -0.0062 | -3.5573
-10.5 | -0.51 | 0.13633 | -0.0141 | -3.7409
-10 | -0.4706 | 0.12394 | -0.0113 | -3.797
-9.5 | -0.4888 | 0.12045 | -0.0191 | -4.0581
-9 | -0.4526 | 0.10945 | -0.0161 | -4.1352
-8.5 | -0.4599 | 0.10337 | -0.0212 | -4.4491
-8 | -0.4586 | 0.09725 | -0.0237 | -4.7157
-7.5 | -0.4493 | 0.08995 | -0.024 | -4.995
-7 | -0.4357 | 0.08227 | -0.0229 | -5.296
-6.5 | -0.4533 | 0.07624 | -0.0245 | -5.9457
-6 | -0.4685 | 0.06172 | -0.038 | -7.5907
-5.5 | -0.4803 | 0.05184 | -0.0427 | -9.265
-5 | -0.4721 | 0.04435 | -0.0407 | -10.6449
-4.5 | -0.4551 | 0.03641 | -0.04 | -12.4993
-4 | -0.4202 | 0.02919 | -0.0387 | -14.3953
-3.5 | -0.3712 | 0.02388 | -0.0367 | -15.5444
-3 | -0.3147 | 0.02001 | -0.0341 | -15.7271
-2.5 | -0.2593 | 0.01711 | -0.0317 | -15.1549
-2 | -0.2084 | 0.01459 | -0.0294 | -14.2838
-1.5 | -0.1741 | 0.01365 | -0.0215 | -12.7546
-1 | -0.1072 | 0.0134 | -0.0208 | -8
-0.5 | -0.0431 | 0.01404 | -0.023 | -3.0698
0 | 0.0736 | 0.01509 | -0.0346 | 4.8774
0.5 | 0.1847 | 0.01571 | -0.0443 | 11.7568
1 | 0.289 | 0.01593 | -0.0518 | 18.1419
1.5 | 0.4058 | 0.01558 | -0.06 | 26.0462
2 | 0.4999 | 0.015 | -0.0627 | 33.3267
2.5 | 0.5766 | 0.01447 | -0.0613 | 39.848
3 | 0.6422 | 0.01414 | -0.0573 | 45.4173
3.5 | 0.7005 | 0.01437 | -0.0524 | 48.7474
4 | 0.7509 | 0.01529 | -0.0467 | 49.1105
4.5 | 0.7931 | 0.01699 | -0.0405 | 46.6804
5 | 0.8318 | 0.01958 | -0.0348 | 42.4821
5.5 | 0.8713 | 0.02316 | -0.0293 | 37.6209
6 | 0.9141 | 0.02803 | -0.0244 | 32.6115
6.5 | 0.9494 | 0.03432 | -0.0194 | 27.6632
7 | 0.9582 | 0.04151 | -0.014 | 23.0836
7.5 | 0.9413 | 0.04919 | -0.0092 | 19.136
8 | 0.9078 | 0.05747 | -0.0075 | 15.7961
8.5 | 0.8726 | 0.06832 | -0.0129 | 12.7722
9 | 0.8424 | 0.08252 | -0.0235 | 10.2084
9.5 | 0.8269 | 0.0967 | -0.0325 | 8.5512
10 | 0.8197 | 0.10929 | -0.039 | 7.5002
10.5 | 0.8195 | 0.12099 | -0.0442 | 6.7733
11 | 0.8229 | 0.1326 | -0.0494 | 6.2059
11.5 | 0.8223 | 0.14665 | -0.0583 | 5.6072
12 | 0.8436 | 0.16331 | -0.0636 | 5.1656
12.5 | 0.8324 | 0.17075 | -0.0733 | 4.875
13 | 0.85 | 0.18005 | -0.077 | 4.7209
13.5 | 0.8771 | 0.19209 | -0.0792 | 4.5661
14 | 0.8791 | 0.19825 | -0.0874 | 4.4343
14.5 | 0.9179 | 0.21297 | -0.087 | 4.31
15 | 0.9155 | 0.2163 | -0.097 | 4.2325
16 | 0.9558 | 0.23445 | -0.1065 | 4.0768
16.5 | 0.9758 | 0.24296 | -0.1119 | 4.0163
17.5 | 1.0216 | 0.26351 | -0.1205 | 3.8769
18 | 1.0385 | 0.2699 | -0.128 | 3.8477
18.5 | 1.0606 | 0.27884 | -0.1329 | 3.8036
19 | 1.0914 | 0.29522 | -0.1342 | 3.6969
19.5 | 1.108 | 0.30159 | -0.1414 | 3.6739
20 | 1.1247 | 0.30599 | -0.1498 | 3.6756

## 17. Re 250k Mach 0.00 (1)
BIGFOIL.COM POLAR EXPORT
HN-480
HN-480 |  |  |  | Cl Max: | 0.859 | at alpha= | 5.5 | deg
JavaFoil+Calcfoil stall+Eppler ext transition |  |  |  | L/D Max: | 83.557 | at alpha= | 3.5 | deg
Re: | 250000 |  |  | Cd Min: | 0.00711 | at alpha= | 1.5 | deg
Mach: | 0 |  |  | Cl=0 at alpha= | -2.1552 | deg
|  |  |  | @ Cl=0.1, Cd= | 0.008338
|  |  |  | @ Cl=0.4, Cd= | 0.0071703
|  |  |  | @ Cl=0.6, Cd= | 0.0075504
alpha (deg) | Cl | Cd | Cm | Cl/Cd
-14.5 | -0.3 | 0.15244 | -0.015 | -1.968
-14 | -0.319 | 0.14332 | -0.015 | -2.224
-13.5 | -0.338 | 0.13338 | -0.015 | -2.532
-13 | -0.357 | 0.16376 | -0.014 | -2.179
-12.5 | -0.376 | 0.15199 | -0.014 | -2.473
-12 | -0.394 | 0.13426 | -0.014 | -2.937
-11.5 | -0.411 | 0.12299 | -0.014 | -3.344
-11 | -0.426 | 0.11186 | -0.014 | -3.813
-10.5 | -0.439 | 0.09946 | -0.014 | -4.414
-10 | -0.448 | 0.09089 | -0.015 | -4.93
-9.5 | -0.453 | 0.08135 | -0.014 | -5.567
-9 | -0.453 | 0.07481 | -0.014 | -6.052
-8.5 | -0.447 | 0.06845 | -0.015 | -6.527
-8 | -0.432 | 0.06206 | -0.015 | -6.955
-7.5 | -0.412 | 0.05666 | -0.015 | -7.268
-7 | -0.388 | 0.05264 | -0.015 | -7.362
-6.5 | -0.359 | 0.04791 | -0.015 | -7.494
-6 | -0.327 | 0.04446 | -0.015 | -7.347
-5.5 | -0.291 | 0.04135 | -0.015 | -7.033
-5 | -0.252 | 0.03867 | -0.016 | -6.52
-4.5 | -0.211 | 0.03679 | -0.018 | -5.738
-4 | -0.21 | 0.01084 | -0.05 | -19.33
-3.5 | -0.154 | 0.01062 | -0.05 | -14.511
-3 | -0.097 | 0.00999 | -0.05 | -9.746
-2.5 | -0.04 | 0.00867 | -0.051 | -4.59
-2 | 0.018 | 0.00846 | -0.051 | 2.154
-1.5 | 0.076 | 0.00846 | -0.051 | 9.042
-1 | 0.135 | 0.00816 | -0.052 | 16.514
-0.5 | 0.193 | 0.00793 | -0.052 | 24.328
0 | 0.251 | 0.00785 | -0.052 | 31.986
0.5 | 0.309 | 0.00745 | -0.052 | 41.513
1 | 0.367 | 0.00725 | -0.053 | 50.651
1.5 | 0.425 | 0.00711 | -0.053 | 59.857
2 | 0.483 | 0.00728 | -0.053 | 66.395
2.5 | 0.541 | 0.00732 | -0.054 | 73.892
3 | 0.598 | 0.00754 | -0.054 | 79.327
3.5 | 0.654 | 0.00783 | -0.054 | 83.557
4 | 0.709 | 0.00869 | -0.055 | 81.631
4.5 | 0.762 | 0.00967 | -0.055 | 78.739
5 | 0.812 | 0.01041 | -0.055 | 77.988
5.5 | 0.859 | 0.01072 | -0.055 | 80.136
6 | 0.719 | 0.04157 | -0.018 | 17.29
6.5 | 0.744 | 0.04469 | -0.017 | 16.649
7 | 0.763 | 0.04832 | -0.017 | 15.788
7.5 | 0.775 | 0.05245 | -0.016 | 14.77
8 | 0.779 | 0.05702 | -0.016 | 13.661
8.5 | 0.776 | 0.06296 | -0.014 | 12.318
9 | 0.765 | 0.06769 | -0.015 | 11.302
9.5 | 0.748 | 0.07347 | -0.015 | 10.181
10 | 0.725 | 0.08059 | -0.016 | 8.998
10.5 | 0.698 | 0.08775 | -0.016 | 7.949

## 18. Re 250k Mach 0.00 (2)
BIGFOIL.COM POLAR EXPORT
HN-480
HN-480 |  |  |  | Cl Max: | 1.0413 | at alpha= | 9 | deg
XFOIL ncrit=9 |  |  |  | L/D Max: | 73.7919 | at alpha= | 3.5 | deg
Re: | 250000 |  |  | Cd Min: | 0.08934 | at alpha= | -9 | deg
Mach: | 0 |  |  | Cl=0 at alpha= | -1.3267 | deg
|  |  |  | @ Cl=0.1, Cd= | 0.0084688
|  |  |  | @ Cl=0.4, Cd= | 0.0075035
|  |  |  | @ Cl=0.6, Cd= | 0.0081963
alpha (deg) | Cl | Cd | Cm | Cl/Cd
-9 | -0.5 | 0.08934 | -0.0246 | -5.5966
-8.5 | -0.4965 | 0.08279 | -0.0263 | -5.9971
-8 | -0.5037 | 0.07553 | -0.0293 | -6.6689
-7.5 | -0.5158 | 0.06562 | -0.0372 | -7.8604
-7 | -0.5186 | 0.0553 | -0.0421 | -9.3779
-6.5 | -0.5229 | 0.04442 | -0.0429 | -11.7717
-6 | -0.4999 | 0.03985 | -0.0403 | -12.5445
-5.5 | -0.4742 | 0.02697 | -0.0365 | -17.5825
-5 | -0.4351 | 0.01991 | -0.0335 | -21.8533
-4.5 | -0.3903 | 0.01665 | -0.0311 | -23.4414
-4 | -0.3448 | 0.01475 | -0.0291 | -23.3763
-3.5 | -0.2988 | 0.01279 | -0.0275 | -23.362
-3 | -0.2404 | 0.01117 | -0.029 | -21.5219
-2.5 | -0.1679 | 0.00997 | -0.0337 | -16.8405
-2 | -0.0985 | 0.00915 | -0.0367 | -10.765
-1.5 | -0.0314 | 0.00873 | -0.0381 | -3.5968
-1 | 0.0592 | 0.00854 | -0.0442 | 6.9321
-0.5 | 0.1623 | 0.00836 | -0.0542 | 19.4139
0 | 0.2463 | 0.00806 | -0.0599 | 30.5583
0.5 | 0.3128 | 0.00776 | -0.0617 | 40.3093
1 | 0.3704 | 0.00756 | -0.0614 | 48.9947
1.5 | 0.4228 | 0.00746 | -0.0598 | 56.6756
2 | 0.4722 | 0.00749 | -0.0578 | 63.0441
2.5 | 0.5207 | 0.00762 | -0.0555 | 68.3333
3 | 0.5694 | 0.0079 | -0.0535 | 72.0759
3.5 | 0.6169 | 0.00836 | -0.0513 | 73.7919
4 | 0.6622 | 0.00906 | -0.049 | 73.0905
4.5 | 0.7065 | 0.00997 | -0.0468 | 70.8626
5 | 0.7494 | 0.01119 | -0.0447 | 66.9705
5.5 | 0.7928 | 0.0126 | -0.0429 | 62.9206
6 | 0.835 | 0.01436 | -0.0411 | 58.1476
6.5 | 0.8752 | 0.01658 | -0.0386 | 52.7865
7 | 0.9133 | 0.01932 | -0.0354 | 47.2723
7.5 | 0.9512 | 0.02283 | -0.0327 | 41.6645
8 | 0.9929 | 0.02672 | -0.0301 | 37.1594
8.5 | 1.0273 | 0.03249 | -0.0268 | 31.619
9 | 1.0413 | 0.04089 | -0.0219 | 25.4659
9.5 | 1.0297 | 0.05099 | -0.0166 | 20.1942

## 19. Re 250k Mach 0.10 (1)
BIGFOIL.COM POLAR EXPORT
HN-480
HN-480 |  |  |  | Cl Max: | 0.862 | at alpha= | 5.5 | deg
JavaFoil+Calcfoil stall+Eppler ext transition |  |  |  | L/D Max: | 83.633 | at alpha= | 3.5 | deg
Re: | 250000 |  |  | Cd Min: | 0.00713 | at alpha= | 1.5 | deg
Mach: | 0.1 |  |  | Cl=0 at alpha= | -2.1552 | deg
|  |  |  | @ Cl=0.1, Cd= | 0.0083529
|  |  |  | @ Cl=0.4, Cd= | 0.0071964
|  |  |  | @ Cl=0.6, Cd= | 0.0075758
alpha (deg) | Cl | Cd | Cm | Cl/Cd
-14 | -0.281 | 0.14646 | -0.015 | -1.922
-13.5 | -0.303 | 0.13641 | -0.015 | -2.219
-13 | -0.324 | 0.12753 | -0.015 | -2.544
-12.5 | -0.346 | 0.16083 | -0.014 | -2.152
-12 | -0.368 | 0.14726 | -0.015 | -2.496
-11.5 | -0.388 | 0.12998 | -0.014 | -2.984
-11 | -0.406 | 0.11821 | -0.015 | -3.438
-10.5 | -0.422 | 0.10308 | -0.014 | -4.096
-10 | -0.435 | 0.09319 | -0.015 | -4.664
-9.5 | -0.443 | 0.08461 | -0.015 | -5.231
-9 | -0.445 | 0.07733 | -0.015 | -5.759
-8.5 | -0.442 | 0.06898 | -0.015 | -6.405
-8 | -0.428 | 0.06355 | -0.015 | -6.741
-7.5 | -0.41 | 0.05788 | -0.015 | -7.084
-7 | -0.387 | 0.05265 | -0.015 | -7.347
-6.5 | -0.359 | 0.04842 | -0.015 | -7.415
-6 | -0.327 | 0.04479 | -0.015 | -7.303
-5.5 | -0.292 | 0.04149 | -0.015 | -7.029
-5 | -0.253 | 0.03872 | -0.016 | -6.533
-4.5 | -0.212 | 0.03656 | -0.017 | -5.796
-4 | -0.211 | 0.0109 | -0.05 | -19.31
-3.5 | -0.155 | 0.01061 | -0.05 | -14.602
-3 | -0.098 | 0.01002 | -0.05 | -9.772
-2.5 | -0.04 | 0.00872 | -0.051 | -4.587
-2 | 0.018 | 0.0085 | -0.051 | 2.156
-1.5 | 0.077 | 0.00846 | -0.051 | 9.079
-1 | 0.135 | 0.00819 | -0.052 | 16.525
-0.5 | 0.194 | 0.00796 | -0.052 | 24.363
0 | 0.252 | 0.00786 | -0.052 | 32.094
0.5 | 0.311 | 0.00746 | -0.053 | 41.645
1 | 0.369 | 0.00727 | -0.053 | 50.813
1.5 | 0.428 | 0.00713 | -0.053 | 59.964
2 | 0.486 | 0.0073 | -0.054 | 66.526
2.5 | 0.544 | 0.00734 | -0.054 | 74.017
3 | 0.601 | 0.00758 | -0.054 | 79.303
3.5 | 0.658 | 0.00786 | -0.055 | 83.633
4 | 0.712 | 0.00872 | -0.055 | 81.713
4.5 | 0.765 | 0.00971 | -0.055 | 78.827
5 | 0.815 | 0.01045 | -0.055 | 78.04
5.5 | 0.862 | 0.01076 | -0.056 | 80.137
6 | 0.721 | 0.04166 | -0.018 | 17.305
6.5 | 0.746 | 0.04483 | -0.018 | 16.629
7 | 0.763 | 0.04862 | -0.017 | 15.698
7.5 | 0.773 | 0.05298 | -0.016 | 14.592
8 | 0.775 | 0.05774 | -0.015 | 13.42
8.5 | 0.769 | 0.06381 | -0.015 | 12.043
9 | 0.754 | 0.06897 | -0.015 | 10.938
9.5 | 0.733 | 0.07462 | -0.016 | 9.824
10 | 0.706 | 0.08287 | -0.016 | 8.515
10.5 | 0.673 | 0.08949 | -0.016 | 7.524

## 20. Re 250k Mach 0.10 (2)
BIGFOIL.COM POLAR EXPORT
HN-480
HN-480 |  |  |  | Cl Max: | 1.0383 | at alpha= | 9 | deg
XFOIL ncrit=9 |  |  |  | L/D Max: | 73.7738 | at alpha= | 3.5 | deg
Re: | 250000 |  |  | Cd Min: | 0.24928 | at alpha= | -20 | deg
Mach: | 0.1 |  |  | Cl=0 at alpha= | -1.3287 | deg
|  |  |  | @ Cl=0.1, Cd= | 0.0084852
|  |  |  | @ Cl=0.4, Cd= | 0.007513
|  |  |  | @ Cl=0.6, Cd= | 0.0082055
alpha (deg) | Cl | Cd | Cm | Cl/Cd
-20 | -0.7443 | 0.24928 | 0.051 | -2.9858
-19.5 | -0.727 | 0.24329 | 0.0465 | -2.9882
-19 | -0.7117 | 0.23803 | 0.0416 | -2.99
-18.5 | -0.6979 | 0.23274 | 0.0369 | -2.9986
-18 | -0.6838 | 0.22689 | 0.0325 | -3.0138
-17.5 | -0.6654 | 0.21624 | 0.0302 | -3.0771
-17 | -0.6475 | 0.20892 | 0.0282 | -3.0993
-16.5 | -0.6315 | 0.20235 | 0.0251 | -3.1208
-16 | -0.616 | 0.19565 | 0.0217 | -3.1485
-15.5 | -0.601 | 0.18879 | 0.0182 | -3.1834
-15 | -0.5909 | 0.18342 | 0.0127 | -3.2216
-14.5 | -0.5813 | 0.17732 | 0.0084 | -3.2783
-14 | -0.5694 | 0.17019 | 0.0048 | -3.3457
-13.5 | -0.5603 | 0.15969 | 0.0021 | -3.5087
-13 | -0.541 | 0.15198 | 0.0018 | -3.5597
-12.5 | -0.5289 | 0.14505 | -0.0003 | -3.6463
-12 | -0.5185 | 0.138 | -0.003 | -3.7572
-11.5 | -0.5098 | 0.13072 | -0.0059 | -3.8999
-11 | -0.5047 | 0.12314 | -0.01 | -4.0986
-10.5 | -0.5015 | 0.11563 | -0.0156 | -4.3371
-10 | -0.4963 | 0.10789 | -0.0199 | -4.6001
-9.5 | -0.5039 | 0.09675 | -0.0241 | -5.2083
-9 | -0.4951 | 0.0905 | -0.0235 | -5.4707
-8.5 | -0.492 | 0.08374 | -0.0256 | -5.8753
-8 | -0.4985 | 0.07628 | -0.0288 | -6.5351
-7.5 | -0.5122 | 0.06674 | -0.0363 | -7.6746
-7 | -0.5163 | 0.05601 | -0.0422 | -9.218
-6.5 | -0.5222 | 0.04519 | -0.0431 | -11.5557
-6 | -0.5004 | 0.04074 | -0.0404 | -12.2828
-5.5 | -0.4763 | 0.02777 | -0.0368 | -17.1516
-5 | -0.4385 | 0.02042 | -0.0338 | -21.474
-4.5 | -0.3935 | 0.01692 | -0.0314 | -23.2565
-4 | -0.3476 | 0.01525 | -0.0293 | -22.7934
-3.5 | -0.3013 | 0.01315 | -0.0276 | -22.9125
-3 | -0.2402 | 0.01128 | -0.0295 | -21.2943
-2.5 | -0.1673 | 0.01004 | -0.0343 | -16.6633
-2 | -0.0976 | 0.00919 | -0.0373 | -10.6202
-1.5 | -0.0307 | 0.00875 | -0.0386 | -3.5086
-1 | 0.0589 | 0.00856 | -0.0444 | 6.8808
-0.5 | 0.1633 | 0.00837 | -0.0545 | 19.5102
0 | 0.246 | 0.00807 | -0.0599 | 30.4833
0.5 | 0.3158 | 0.00775 | -0.0622 | 40.7484
1 | 0.3728 | 0.00755 | -0.0617 | 49.3775
1.5 | 0.4242 | 0.00748 | -0.0599 | 56.7112
2 | 0.4744 | 0.00751 | -0.0579 | 63.1691
2.5 | 0.5231 | 0.00764 | -0.0556 | 68.4686
3 | 0.5721 | 0.00793 | -0.0535 | 72.1438
3.5 | 0.6197 | 0.0084 | -0.0513 | 73.7738
4 | 0.6653 | 0.00912 | -0.049 | 72.9496
4.5 | 0.7097 | 0.01005 | -0.0467 | 70.6169
5 | 0.7528 | 0.01129 | -0.0446 | 66.6785
5.5 | 0.7962 | 0.01276 | -0.0427 | 62.3981
6 | 0.8385 | 0.01456 | -0.0408 | 57.5893
6.5 | 0.8791 | 0.01678 | -0.0382 | 52.3897
7 | 0.9171 | 0.01962 | -0.0349 | 46.7431
7.5 | 0.9553 | 0.02328 | -0.0321 | 41.0352
8 | 0.9965 | 0.02747 | -0.0294 | 36.2759
8.5 | 1.0282 | 0.03359 | -0.0258 | 30.6103
9 | 1.0383 | 0.04206 | -0.0206 | 24.6862
9.5 | 1.0249 | 0.0514 | -0.0153 | 19.9397
10 | 0.9721 | 0.06388 | -0.0087 | 15.2176
10.5 | 0.9285 | 0.07408 | -0.0102 | 12.5337
11 | 0.8839 | 0.08906 | -0.0228 | 9.9248
12.5 | 0.828 | 0.14153 | -0.0499 | 5.8503
13 | 0.8226 | 0.15425 | -0.0593 | 5.3329
13.5 | 0.8281 | 0.16382 | -0.0641 | 5.0549
14 | 0.8389 | 0.17206 | -0.0676 | 4.8756

## 21. Re 250k Mach 0.25 (1)
BIGFOIL.COM POLAR EXPORT
HN-480
HN-480 |  |  |  | Cl Max: | 0.88 | at alpha= | 5.5 | deg
JavaFoil+Calcfoil stall+Eppler ext transition |  |  |  | L/D Max: | 83.932 | at alpha= | 3.5 | deg
Re: | 250000 |  |  | Cd Min: | 0.00734 | at alpha= | 1 | deg
Mach: | 0.25 |  |  | Cl=0 at alpha= | -2.1583 | deg
|  |  |  | @ Cl=0.1, Cd= | 0.008512
|  |  |  | @ Cl=0.4, Cd= | 0.007368
|  |  |  | @ Cl=0.6, Cd= | 0.1064
alpha (deg) | Cl | Cd | Cm | Cl/Cd
-13 | -0.06 | 0.14404 | -0.017 | -0.42
-12.5 | -0.058 | 0.13544 | -0.017 | -0.426
-12 | -0.055 | 0.12342 | -0.016 | -0.445
-11.5 | -0.156 | 0.11529 | -0.016 | -1.355
-11 | -0.218 | 0.10597 | -0.016 | -2.055
-10.5 | -0.27 | 0.09887 | -0.016 | -2.728
-10 | -0.315 | 0.12579 | -0.015 | -2.501
-9.5 | -0.352 | 0.10639 | -0.016 | -3.307
-9 | -0.38 | 0.08936 | -0.015 | -4.253
-8.5 | -0.398 | 0.08071 | -0.015 | -4.928
-8 | -0.399 | 0.07019 | -0.015 | -5.688
-7.5 | -0.393 | 0.06259 | -0.015 | -6.272
-7 | -0.378 | 0.05625 | -0.015 | -6.721
-6.5 | -0.356 | 0.05005 | -0.016 | -7.121
-6 | -0.328 | 0.04596 | -0.015 | -7.145
-5.5 | -0.295 | 0.04224 | -0.016 | -6.987
-5 | -0.257 | 0.03926 | -0.016 | -6.558
-4.5 | -0.216 | 0.03685 | -0.017 | -5.873
-4 | -0.216 | 0.01101 | -0.051 | -19.579
-3.5 | -0.159 | 0.01071 | -0.052 | -14.832
-3 | -0.1 | 0.01086 | -0.052 | -9.249
-2.5 | -0.041 | 0.00896 | -0.052 | -4.588
-2 | 0.019 | 0.00831 | -0.053 | 2.264
-1.5 | 0.079 | 0.00861 | -0.053 | 9.171
-1 | 0.139 | 0.00833 | -0.053 | 16.714
-0.5 | 0.199 | 0.00814 | -0.054 | 24.494
0 | 0.259 | 0.00798 | -0.054 | 32.488
0.5 | 0.319 | 0.00755 | -0.054 | 42.297
1 | 0.379 | 0.00734 | -0.055 | 51.662
1.5 | 0.439 | 0.00742 | -0.055 | 59.231
2 | 0.499 | 0.00743 | -0.055 | 67.202
2.5 | 0.558 | 0.00748 | -0.055 | 74.691
3 | 0.617 | 0.00779 | -0.056 | 79.275
3.5 | 0.675 | 0.00805 | -0.056 | 83.932
4 | 0.731 | 0.00892 | -0.056 | 82.004
4.5 | 0.785 | 0.00991 | -0.057 | 79.135
5 | 0.835 | 0.0108 | -0.057 | 77.266
5.5 | 0.88 | 0.01099 | -0.057 | 80.082
6 | 0.732 | 0.0424 | -0.018 | 17.271
6.5 | 0.751 | 0.04603 | -0.017 | 16.313
7 | 0.759 | 0.0506 | -0.017 | 15
7.5 | 0.755 | 0.0563 | -0.016 | 13.406
8 | 0.737 | 0.06174 | -0.016 | 11.939
8.5 | 0.705 | 0.06774 | -0.016 | 10.412
9 | 0.66 | 0.07642 | -0.016 | 8.63
9.5 | 0.601 | 0.08372 | -0.017 | 7.179
10 | 0.532 | 0.09505 | -0.018 | 5.593
10.5 | 0.453 | 0.1064 | -0.018 | 4.261

## 22. Re 250k Mach 0.25 (2)
BIGFOIL.COM POLAR EXPORT
HN-480
HN-480 |  |  |  | Cl Max: | 1.0225 | at alpha= | 8.5 | deg
XFOIL ncrit=9 |  |  |  | L/D Max: | 73.0725 | at alpha= | 3.5 | deg
Re: | 250000 |  |  | Cd Min: | 0.2538 | at alpha= | -20 | deg
Mach: | 0.25 |  |  | Cl=0 at alpha= | -1.3483 | deg
|  |  |  | @ Cl=0.1, Cd= | 0.0085272
|  |  |  | @ Cl=0.4, Cd= | 0.0075637
|  |  |  | @ Cl=0.6, Cd= | 0.0082842
alpha (deg) | Cl | Cd | Cm | Cl/Cd
-20 | -0.7579 | 0.2538 | 0.0531 | -2.9862
-19.5 | -0.7409 | 0.24834 | 0.048 | -2.9834
-19 | -0.7253 | 0.24293 | 0.043 | -2.9856
-18.5 | -0.7106 | 0.23735 | 0.0383 | -2.9939
-17.5 | -0.6727 | 0.21898 | 0.033 | -3.072
-17 | -0.6554 | 0.21222 | 0.0299 | -3.0883
-16.5 | -0.6386 | 0.20541 | 0.0265 | -3.1089
-16 | -0.6221 | 0.19849 | 0.0229 | -3.1342
-15.5 | -0.6068 | 0.19211 | 0.0182 | -3.1586
-15 | -0.5979 | 0.18712 | 0.0128 | -3.1953
-14.5 | -0.5854 | 0.18038 | 0.0088 | -3.2454
-14 | -0.5723 | 0.17301 | 0.0052 | -3.3079
-13.5 | -0.5527 | 0.16162 | 0.0052 | -3.4198
-13 | -0.5384 | 0.15465 | 0.003 | -3.4814
-12.5 | -0.5262 | 0.14751 | 0.0003 | -3.5672
-12 | -0.5154 | 0.14027 | -0.0026 | -3.6743
-11.5 | -0.5063 | 0.1329 | -0.006 | -3.8096
-11 | -0.5036 | 0.12592 | -0.0121 | -3.9994
-10.5 | -0.4964 | 0.11833 | -0.0161 | -4.195
-10 | -0.4902 | 0.11038 | -0.0199 | -4.441
-9.5 | -0.4847 | 0.10138 | -0.0186 | -4.781
-9 | -0.4778 | 0.09456 | -0.0206 | -5.0529
-8.5 | -0.4758 | 0.08716 | -0.0237 | -5.4589
-8 | -0.4828 | 0.07863 | -0.0297 | -6.1402
-7.5 | -0.4992 | 0.06833 | -0.0409 | -7.3057
-7 | -0.508 | 0.06022 | -0.0442 | -8.4357
-6.5 | -0.5133 | 0.05029 | -0.0431 | -10.2068
-5.5 | -0.4899 | 0.03121 | -0.0387 | -15.6969
-5 | -0.4556 | 0.02365 | -0.0355 | -19.2643
-4.5 | -0.4112 | 0.01862 | -0.0328 | -22.0838
-4 | -0.3634 | 0.016 | -0.0305 | -22.7125
-3.5 | -0.3154 | 0.01374 | -0.0286 | -22.9549
-3 | -0.2396 | 0.01187 | -0.0325 | -20.1853
-2.5 | -0.1634 | 0.01039 | -0.0375 | -15.7267
-2 | -0.0917 | 0.00941 | -0.0407 | -9.745
-1.5 | -0.0233 | 0.00887 | -0.0419 | -2.6268
-1 | 0.0535 | 0.00861 | -0.0442 | 6.2137
-0.5 | 0.177 | 0.00839 | -0.0575 | 21.0965
0 | 0.2601 | 0.00806 | -0.0625 | 32.2705
0.5 | 0.3267 | 0.00775 | -0.0638 | 42.1548
1 | 0.383 | 0.00758 | -0.0627 | 50.5277
1.5 | 0.4351 | 0.00753 | -0.0607 | 57.7822
2 | 0.4864 | 0.00759 | -0.0586 | 64.0843
2.5 | 0.5366 | 0.00777 | -0.0561 | 69.0605
3 | 0.5867 | 0.00813 | -0.0538 | 72.1648
3.5 | 0.635 | 0.00869 | -0.0513 | 73.0725
4 | 0.6815 | 0.00949 | -0.0487 | 71.8124
4.5 | 0.7267 | 0.01056 | -0.0462 | 68.8163
5 | 0.7711 | 0.01192 | -0.0439 | 64.6896
5.5 | 0.8153 | 0.01356 | -0.0417 | 60.1254
6 | 0.8574 | 0.0157 | -0.039 | 54.6115
6.5 | 0.8952 | 0.01862 | -0.0353 | 48.0773
7 | 0.9362 | 0.02154 | -0.0321 | 43.4633
7.5 | 0.9758 | 0.02615 | -0.0287 | 37.3155
8.5 | 1.0225 | 0.03912 | -0.0196 | 26.1375
9 | 1.0123 | 0.04725 | -0.0139 | 21.4243
9.5 | 0.9819 | 0.0543 | -0.0083 | 18.0829
10 | 0.9447 | 0.06295 | -0.0084 | 15.0071
10.5 | 0.9071 | 0.07523 | -0.016 | 12.0577
11 | 0.8718 | 0.09284 | -0.0293 | 9.3903
11.5 | 0.8351 | 0.11947 | -0.044 | 6.99
12 | 0.8282 | 0.13419 | -0.0461 | 6.1718
12.5 | 0.828 | 0.14645 | -0.0526 | 5.6538
13 | 0.8274 | 0.158 | -0.0612 | 5.2367
13.5 | 0.8308 | 0.16844 | -0.0681 | 4.9323

## 23. Re 250k Mach 0.50 (1)
BIGFOIL.COM POLAR EXPORT
HN-480
HN-480 |  |  |  | Cl Max: | 1.191 | at alpha= | 20 | deg
JavaFoil+Calcfoil stall+Eppler ext transition |  |  |  | L/D Max: | 79.45 | at alpha= | 3 | deg
Re: | 250000 |  |  | Cd Min: | 0.00791 | at alpha= | 0.5 | deg
Mach: | 0.5 |  |  | Cl=0 at alpha= | -2.1567 | deg
|  |  |  | @ Cl=0.1, Cd= | 0.0089529
|  |  |  | @ Cl=0.4, Cd= | 0.0079742
|  |  |  | @ Cl=0.6, Cd= | 0.0081704
alpha (deg) | Cl | Cd | Cm | Cl/Cd
-20 | -0.927 | 0.26572 | -0.025 | -3.487
-19.5 | -0.901 | 0.25629 | -0.025 | -3.516
-19 | -0.876 | 0.24505 | -0.025 | -3.575
-18.5 | -0.851 | 0.2443 | -0.026 | -3.485
-18 | -0.826 | 0.23471 | -0.026 | -3.521
-17.5 | -0.801 | 0.23056 | -0.026 | -3.476
-17 | -0.774 | 0.22339 | -0.025 | -3.466
-16.5 | -0.749 | 0.21946 | -0.025 | -3.413
-16 | -0.724 | 0.2098 | -0.025 | -3.45
-15.5 | -0.699 | 0.20561 | -0.025 | -3.398
-15 | -0.673 | 0.20166 | -0.025 | -3.339
-14.5 | -0.646 | 0.18349 | -0.024 | -3.523
-14 | -0.621 | 0.18005 | -0.024 | -3.448
-13.5 | -0.595 | 0.17633 | -0.024 | -3.376
-13 | -0.57 | 0.17231 | -0.025 | -3.307
-12.5 | -0.544 | 0.16829 | -0.025 | -3.233
-12 | -0.517 | 0.1555 | -0.023 | -3.326
-11.5 | -0.492 | 0.15162 | -0.023 | -3.242
-11 | -0.466 | 0.14826 | -0.023 | -3.141
-10.5 | -0.44 | 0.14553 | -0.024 | -3.023
-10 | -0.413 | 0.13626 | -0.022 | -3.033
-9.5 | -0.387 | 0.12825 | -0.022 | -3.02
-9 | -0.361 | 0.12582 | -0.022 | -2.871
-8.5 | -0.335 | 0.12326 | -0.022 | -2.719
-8 | -0.309 | 0.11226 | -0.02 | -2.749
-7.5 | -0.283 | 0.11 | -0.02 | -2.568
-7 | -0.256 | 0.10999 | -0.02 | -2.33
-6.5 | -0.23 | 0.09918 | -0.018 | -2.317
-6 | -0.204 | 0.09715 | -0.018 | -2.095
-5.5 | -0.177 | 0.04607 | -0.019 | -3.847
-5 | -0.254 | 0.04676 | -0.018 | -5.442
-4.5 | -0.229 | 0.03986 | -0.017 | -5.756
-4 | -0.188 | 0.03646 | -0.018 | -5.168
-3.5 | -0.176 | 0.01129 | -0.058 | -15.551
-3 | -0.112 | 0.01095 | -0.058 | -10.204
-2.5 | -0.046 | 0.01026 | -0.058 | -4.469
-2 | 0.021 | 0.00908 | -0.059 | 2.316
-1.5 | 0.088 | 0.00896 | -0.059 | 9.848
-1 | 0.156 | 0.00892 | -0.06 | 17.434
-0.5 | 0.223 | 0.00867 | -0.06 | 25.703
0 | 0.29 | 0.00849 | -0.06 | 34.163
0.5 | 0.357 | 0.00791 | -0.061 | 45.113
1 | 0.424 | 0.00801 | -0.061 | 52.93
1.5 | 0.491 | 0.00797 | -0.061 | 61.593
2 | 0.557 | 0.00801 | -0.062 | 69.579
2.5 | 0.624 | 0.00826 | -0.062 | 75.524
3 | 0.689 | 0.00867 | -0.062 | 79.45
3.5 | 0.753 | 0.00956 | -0.063 | 78.742
4 | 0.811 | 0.01064 | -0.063 | 76.254
4.5 | 0.864 | 0.01164 | -0.063 | 74.182
5 | 0.724 | 0.03853 | -0.021 | 18.802
5.5 | 0.738 | 0.04333 | -0.019 | 17.04
6 | 0.664 | 0.05528 | -0.018 | 12.013
6.5 | 0.463 | 0.09483 | -0.021 | 4.883
7 | 0.49 | 0.09688 | -0.022 | 5.056
7.5 | 0.516 | 0.09953 | -0.021 | 5.189
8 | 0.544 | 0.11053 | -0.024 | 4.918
8.5 | 0.57 | 0.11223 | -0.024 | 5.081
9 | 0.598 | 0.12689 | -0.027 | 4.711
9.5 | 0.624 | 0.13359 | -0.027 | 4.674
10 | 0.651 | 0.1365 | -0.027 | 4.769
10.5 | 0.679 | 0.14923 | -0.03 | 4.548
11 | 0.705 | 0.15231 | -0.03 | 4.631
11.5 | 0.732 | 0.15454 | -0.03 | 4.736
12 | 0.76 | 0.16781 | -0.033 | 4.53
12.5 | 0.787 | 0.17135 | -0.033 | 4.591
13 | 0.813 | 0.17846 | -0.033 | 4.556
13.5 | 0.841 | 0.1883 | -0.035 | 4.468
14 | 0.868 | 0.1975 | -0.036 | 4.396
14.5 | 0.895 | 0.20125 | -0.036 | 4.446
15 | 0.921 | 0.20771 | -0.036 | 4.435
15.5 | 0.95 | 0.21867 | -0.038 | 4.343
16 | 0.976 | 0.22542 | -0.039 | 4.332
16.5 | 1.003 | 0.22433 | -0.039 | 4.47
17 | 1.029 | 0.23508 | -0.039 | 4.378
17.5 | 1.056 | 0.24097 | -0.04 | 4.384
18 | 1.085 | 0.247 | -0.041 | 4.391
18.5 | 1.111 | 0.25268 | -0.041 | 4.396
19 | 1.137 | 0.26208 | -0.042 | 4.337
19.5 | 1.163 | 0.27081 | -0.042 | 4.294
20 | 1.191 | 0.27995 | -0.043 | 4.254

## 24. Re 250k Mach 0.50 (2)
BIGFOIL.COM POLAR EXPORT
HN-480
HN-480 |  |  |  | Cl Max: | 1.1293 | at alpha= | 20 | deg
XFOIL ncrit=9 |  |  |  | L/D Max: | 70.93 | at alpha= | 3 | deg
Re: | 250000 |  |  | Cd Min: | 0.30726 | at alpha= | 20 | deg
Mach: | 0.5 |  |  | Cl=0 at alpha= | -1.5643 | deg
|  |  |  | @ Cl=0.1, Cd= | 0.0088201
|  |  |  | @ Cl=0.4, Cd= | 0.0078451
|  |  |  | @ Cl=0.6, Cd= | 0.0085686
alpha (deg) | Cl | Cd | Cm | Cl/Cd
-20 | -0.8317 | 0.28153 | 0.0618 | -2.9542
-19 | -0.786 | 0.26022 | 0.0542 | -3.0205
-18.5 | -0.7644 | 0.25193 | 0.0501 | -3.0342
-18 | -0.7428 | 0.24398 | 0.0457 | -3.0445
-17.5 | -0.7213 | 0.23599 | 0.0412 | -3.0565
-17 | -0.7 | 0.22799 | 0.0368 | -3.0703
-16.5 | -0.6787 | 0.22045 | 0.0317 | -3.0787
-16 | -0.6615 | 0.21485 | 0.0256 | -3.0789
-15.5 | -0.6481 | 0.20939 | 0.0197 | -3.0952
-15 | -0.6203 | 0.19581 | 0.0188 | -3.1679
-14.5 | -0.5997 | 0.18774 | 0.0158 | -3.1943
-14 | -0.5806 | 0.18003 | 0.0123 | -3.225
-13.5 | -0.5625 | 0.17226 | 0.0087 | -3.2654
-13 | -0.5453 | 0.16453 | 0.0049 | -3.3143
-12.5 | -0.5343 | 0.15818 | -0.0009 | -3.3778
-12 | -0.525 | 0.15149 | -0.0058 | -3.4656
-11.5 | -0.5119 | 0.14355 | -0.0097 | -3.566
-11 | -0.4906 | 0.13278 | -0.009 | -3.6948
-10.5 | -0.4763 | 0.12535 | -0.011 | -3.7998
-10 | -0.4649 | 0.11799 | -0.0137 | -3.9402
-9.5 | -0.4634 | 0.11092 | -0.0203 | -4.1778
-9 | -0.4589 | 0.10337 | -0.0254 | -4.4394
-8.5 | -0.4435 | 0.09523 | -0.0226 | -4.6571
-8 | -0.4383 | 0.08814 | -0.0254 | -4.9728
-7.5 | -0.4499 | 0.08041 | -0.0353 | -5.5951
-7 | -0.4546 | 0.07196 | -0.0359 | -6.3174
-6.5 | -0.4645 | 0.06529 | -0.0354 | -7.1144
-6 | -0.4743 | 0.05587 | -0.0377 | -8.4894
-5.5 | -0.4875 | 0.04529 | -0.0404 | -10.764
-5 | -0.4905 | 0.03775 | -0.0386 | -12.9934
-4.5 | -0.4741 | 0.02982 | -0.0371 | -15.8987
-4 | -0.4155 | 0.02187 | -0.0392 | -18.9986
-3.5 | -0.3315 | 0.01668 | -0.042 | -19.8741
-3 | -0.2446 | 0.0138 | -0.045 | -17.7246
-2.5 | -0.1547 | 0.01169 | -0.0497 | -13.2335
-2 | -0.0711 | 0.01032 | -0.0536 | -6.8895
-1.5 | 0.0105 | 0.00942 | -0.0559 | 1.1146
-1 | 0.0888 | 0.00887 | -0.0566 | 10.0113
-0.5 | 0.1673 | 0.00852 | -0.0569 | 19.6362
0 | 0.2832 | 0.00819 | -0.0659 | 34.5788
0.5 | 0.3727 | 0.00788 | -0.0701 | 47.297
1 | 0.4275 | 0.00781 | -0.0672 | 54.7375
1.5 | 0.4833 | 0.00788 | -0.0642 | 61.3325
2 | 0.539 | 0.00809 | -0.061 | 66.6255
2.5 | 0.5942 | 0.0085 | -0.0577 | 69.9059
3 | 0.6483 | 0.00914 | -0.0543 | 70.93
3.5 | 0.7001 | 0.01002 | -0.0506 | 69.8703
4 | 0.7505 | 0.0112 | -0.0469 | 67.0089
4.5 | 0.7999 | 0.01272 | -0.0432 | 62.8852
5 | 0.8488 | 0.01461 | -0.0393 | 58.0972
5.5 | 0.8925 | 0.01725 | -0.0344 | 51.7391
6 | 0.9326 | 0.02071 | -0.0284 | 45.0314
6.5 | 0.9688 | 0.02604 | -0.0224 | 37.2043
7 | 0.9851 | 0.0327 | -0.0159 | 30.1254
7.5 | 0.9714 | 0.03954 | -0.009 | 24.5675
8 | 0.9418 | 0.04713 | -0.0059 | 19.983
8.5 | 0.9087 | 0.05741 | -0.0101 | 15.8283
9 | 0.8779 | 0.07151 | -0.0211 | 12.2766
9.5 | 0.8524 | 0.08821 | -0.0324 | 9.6633
10 | 0.8366 | 0.10243 | -0.0406 | 8.1675
10.5 | 0.8276 | 0.11547 | -0.0477 | 7.1672
11 | 0.8254 | 0.12746 | -0.0541 | 6.4758
11.5 | 0.827 | 0.13933 | -0.0602 | 5.9355
12 | 0.8325 | 0.15105 | -0.066 | 5.5114
12.5 | 0.8438 | 0.1614 | -0.0703 | 5.228
13 | 0.8647 | 0.17353 | -0.0725 | 4.983
13.5 | 0.8794 | 0.18484 | -0.0777 | 4.7576
14 | 0.8927 | 0.19504 | -0.0844 | 4.577
14.5 | 0.9012 | 0.20387 | -0.0935 | 4.4205
15 | 0.9199 | 0.21312 | -0.0987 | 4.3163
15.5 | 0.9405 | 0.22198 | -0.1031 | 4.2369
16 | 0.9697 | 0.23473 | -0.1038 | 4.1311
16.5 | 0.9831 | 0.24238 | -0.1117 | 4.056
17 | 0.9998 | 0.2504 | -0.1199 | 3.9928
17.5 | 1.0211 | 0.25949 | -0.1253 | 3.935
18 | 1.0428 | 0.26833 | -0.1303 | 3.8863
18.5 | 1.0652 | 0.27742 | -0.1344 | 3.8397
19 | 1.0918 | 0.29177 | -0.137 | 3.742
19.5 | 1.1106 | 0.29985 | -0.1436 | 3.7039
20 | 1.1293 | 0.30726 | -0.1506 | 3.6754

## 25. Re 500k Mach 0.00 (1)
BIGFOIL.COM POLAR EXPORT
HN-480
HN-480 |  |  |  | Cl Max: | 0.898 | at alpha= | 6 | deg
JavaFoil+Calcfoil stall+Eppler ext transition |  |  |  | L/D Max: | 103.064 | at alpha= | 3.5 | deg
Re: | 500000 |  |  | Cd Min: | 0.00558 | at alpha= | 1.5 | deg
Mach: | 0 |  |  | Cl=0 at alpha= | -2.1552 | deg
|  |  |  | @ Cl=0.1, Cd= | 0.0065102
|  |  |  | @ Cl=0.4, Cd= | 0.0056188
|  |  |  | @ Cl=0.6, Cd= | 0.0060607
alpha (deg) | Cl | Cd | Cm | Cl/Cd
-14.5 | -0.3 | 0.13405 | -0.016 | -2.24
-14 | -0.319 | 0.12513 | -0.016 | -2.548
-13.5 | -0.338 | 0.117 | -0.016 | -2.888
-13 | -0.357 | 0.1117 | -0.016 | -3.197
-12.5 | -0.376 | 0.10296 | -0.015 | -3.653
-12 | -0.394 | 0.09582 | -0.016 | -4.116
-11.5 | -0.411 | 0.09013 | -0.015 | -4.565
-11 | -0.427 | 0.08398 | -0.015 | -5.08
-10.5 | -0.439 | 0.0773 | -0.015 | -5.681
-10 | -0.448 | 0.07237 | -0.015 | -6.193
-9.5 | -0.453 | 0.07399 | -0.015 | -6.121
-9 | -0.453 | 0.06805 | -0.015 | -6.654
-8.5 | -0.447 | 0.06158 | -0.015 | -7.257
-8 | -0.432 | 0.05716 | -0.015 | -7.553
-7.5 | -0.412 | 0.05275 | -0.015 | -7.809
-7 | -0.388 | 0.04873 | -0.015 | -7.954
-6.5 | -0.359 | 0.04484 | -0.015 | -8.008
-6 | -0.327 | 0.04217 | -0.015 | -7.746
-5.5 | -0.291 | 0.03954 | -0.016 | -7.356
-5 | -0.252 | 0.03706 | -0.018 | -6.809
-4.5 | -0.263 | 0.00946 | -0.049 | -27.843
-4 | -0.21 | 0.0092 | -0.05 | -22.79
-3.5 | -0.154 | 0.00934 | -0.05 | -16.508
-3 | -0.097 | 0.00816 | -0.05 | -11.932
-2.5 | -0.04 | 0.00717 | -0.051 | -5.55
-2 | 0.018 | 0.007 | -0.051 | 2.603
-1.5 | 0.076 | 0.00662 | -0.051 | 11.546
-1 | 0.135 | 0.00635 | -0.052 | 21.204
-0.5 | 0.193 | 0.00622 | -0.052 | 31.03
0 | 0.251 | 0.00605 | -0.052 | 41.517
0.5 | 0.309 | 0.00583 | -0.052 | 53.021
1 | 0.367 | 0.00567 | -0.053 | 64.816
1.5 | 0.425 | 0.00558 | -0.053 | 76.222
2 | 0.483 | 0.00575 | -0.053 | 84.105
2.5 | 0.541 | 0.00581 | -0.054 | 93.089
3 | 0.598 | 0.00605 | -0.054 | 98.861
3.5 | 0.654 | 0.00635 | -0.054 | 103.064
4 | 0.709 | 0.0072 | -0.055 | 98.432
4.5 | 0.762 | 0.00821 | -0.055 | 92.762
5 | 0.812 | 0.00905 | -0.055 | 89.686
5.5 | 0.859 | 0.00922 | -0.055 | 93.177
6 | 0.898 | 0.00951 | -0.056 | 94.361
6.5 | 0.744 | 0.04259 | -0.018 | 17.473
7 | 0.763 | 0.04582 | -0.018 | 16.654
7.5 | 0.775 | 0.04979 | -0.018 | 15.562
8 | 0.779 | 0.05339 | -0.017 | 14.593
8.5 | 0.776 | 0.05876 | -0.016 | 13.202
9 | 0.765 | 0.06281 | -0.016 | 12.183
9.5 | 0.748 | 0.06822 | -0.017 | 10.966
10 | 0.725 | 0.0737 | -0.018 | 9.841
10.5 | 0.698 | 0.0788 | -0.018 | 8.854
11 | 0.667 | 0.08633 | -0.018 | 7.721

## 26. Re 500k Mach 0.00 (2)
BIGFOIL.COM POLAR EXPORT
HN-480
HN-480 |  |  |  | Cl Max: | 1.0962 | at alpha= | 10 | deg
XFOIL ncrit=9 |  |  |  | L/D Max: | 87.6827 | at alpha= | 3 | deg
Re: | 500000 |  |  | Cd Min: | 0.18486 | at alpha= | -15.5 | deg
Mach: | 0 |  |  | Cl=0 at alpha= | -2.0778 | deg
|  |  |  | @ Cl=0.1, Cd= | 0.0056682
|  |  |  | @ Cl=0.4, Cd= | 0.0052528
|  |  |  | @ Cl=0.6, Cd= | 0.0069091
alpha (deg) | Cl | Cd | Cm | Cl/Cd
-15.5 | -0.6004 | 0.18486 | 0.0163 | -3.2479
-15 | -0.5859 | 0.17837 | 0.0137 | -3.2847
-14.5 | -0.5722 | 0.17172 | 0.0109 | -3.3322
-14 | -0.5597 | 0.16461 | 0.0078 | -3.4002
-13.5 | -0.549 | 0.15733 | 0.0033 | -3.4895
-13 | -0.5386 | 0.15011 | -0.0001 | -3.588
-12.5 | -0.5287 | 0.14246 | -0.0033 | -3.7112
-12 | -0.5197 | 0.1346 | -0.0063 | -3.8611
-11.5 | -0.5114 | 0.12669 | -0.0093 | -4.0366
-11 | -0.5149 | 0.1165 | -0.0118 | -4.4197
-10.5 | -0.5074 | 0.1096 | -0.014 | -4.6296
-10 | -0.5007 | 0.10279 | -0.0163 | -4.8711
-9.5 | -0.4973 | 0.09534 | -0.0191 | -5.2161
-9 | -0.4971 | 0.08737 | -0.0227 | -5.6896
-8.5 | -0.5018 | 0.07889 | -0.0268 | -6.3608
-8 | -0.52 | 0.06987 | -0.0318 | -7.4424
-7.5 | -0.5315 | 0.05736 | -0.0415 | -9.266
-7 | -0.5348 | 0.04684 | -0.0428 | -11.4176
-6.5 | -0.518 | 0.04153 | -0.0396 | -12.4729
-6 | -0.5249 | 0.02301 | -0.0351 | -22.8118
-5.5 | -0.4651 | 0.018 | -0.0369 | -25.8389
-5 | -0.4 | 0.01415 | -0.0392 | -28.2686
-4.5 | -0.3342 | 0.0119 | -0.0416 | -28.084
-4 | -0.2622 | 0.01047 | -0.0452 | -25.043
-3.5 | -0.1968 | 0.0093 | -0.0474 | -21.1613
-3 | -0.124 | 0.00821 | -0.0517 | -15.1035
-2.5 | -0.0575 | 0.0073 | -0.0545 | -7.8767
-2 | 0.0106 | 0.00645 | -0.0573 | 1.6434
-1.5 | 0.0704 | 0.00587 | -0.0577 | 11.9932
-1 | 0.1232 | 0.00551 | -0.0563 | 22.3593
-0.5 | 0.1735 | 0.00527 | -0.0542 | 32.9222
0 | 0.2268 | 0.00516 | -0.0526 | 43.9535
0.5 | 0.3021 | 0.00514 | -0.0563 | 58.7743
1 | 0.3744 | 0.00517 | -0.0598 | 72.4178
1.5 | 0.4208 | 0.00532 | -0.0576 | 79.0977
2 | 0.4675 | 0.0056 | -0.0555 | 83.4821
2.5 | 0.5157 | 0.00595 | -0.0537 | 86.6723
3 | 0.5638 | 0.00643 | -0.0521 | 87.6827
3.5 | 0.6114 | 0.00706 | -0.0505 | 86.6006
4 | 0.6591 | 0.00782 | -0.0491 | 84.2839
4.5 | 0.7063 | 0.00875 | -0.0478 | 80.72
5 | 0.7537 | 0.00975 | -0.0466 | 77.3026
5.5 | 0.8004 | 0.01089 | -0.0453 | 73.4986
6 | 0.8471 | 0.01206 | -0.0441 | 70.2405
6.5 | 0.8917 | 0.01367 | -0.0421 | 65.2304
7 | 0.9341 | 0.01556 | -0.0398 | 60.0321
7.5 | 0.9764 | 0.01742 | -0.0376 | 56.0505
8 | 1.0157 | 0.01984 | -0.035 | 51.1946
8.5 | 1.0515 | 0.02339 | -0.032 | 44.9551
9 | 1.0828 | 0.02817 | -0.0287 | 38.4381
10 | 1.0962 | 0.04201 | -0.0188 | 26.0938
10.5 | 1.0852 | 0.047 | -0.0126 | 23.0894
11 | 1.0591 | 0.05282 | -0.0079 | 20.0511
11.5 | 1.0301 | 0.06077 | -0.0084 | 16.9508
12 | 0.9174 | 0.09446 | -0.0315 | 9.712
12.5 | 0.7752 | 0.11416 | -0.0403 | 6.7905
13 | 0.8345 | 0.14606 | -0.0566 | 5.7134
13.5 | 0.8362 | 0.15771 | -0.0625 | 5.3021
14 | 0.8427 | 0.16742 | -0.0674 | 5.0334
14.5 | 0.853 | 0.17544 | -0.0714 | 4.8621
15 | 0.8654 | 0.18251 | -0.0746 | 4.7417

## 27. Re 500k Mach 0.10 (1)
BIGFOIL.COM POLAR EXPORT
HN-480
HN-480 |  |  |  | Cl Max: | 0.9 | at alpha= | 6 | deg
JavaFoil+Calcfoil stall+Eppler ext transition |  |  |  | L/D Max: | 103.104 | at alpha= | 3.5 | deg
Re: | 500000 |  |  | Cd Min: | 0.0056 | at alpha= | 1.5 | deg
Mach: | 0.1 |  |  | Cl=0 at alpha= | -2.1552 | deg
|  |  |  | @ Cl=0.1, Cd= | 0.0065309
|  |  |  | @ Cl=0.4, Cd= | 0.005638
|  |  |  | @ Cl=0.6, Cd= | 0.0060854
alpha (deg) | Cl | Cd | Cm | Cl/Cd
-14 | -0.282 | 0.12953 | -0.016 | -2.175
-13.5 | -0.303 | 0.11943 | -0.016 | -2.536
-13 | -0.325 | 0.1122 | -0.016 | -2.893
-12.5 | -0.346 | 0.10551 | -0.016 | -3.282
-12 | -0.368 | 0.09889 | -0.016 | -3.718
-11.5 | -0.388 | 0.092 | -0.016 | -4.217
-11 | -0.407 | 0.08431 | -0.016 | -4.822
-10.5 | -0.422 | 0.07793 | -0.015 | -5.42
-10 | -0.435 | 0.07266 | -0.015 | -5.983
-9.5 | -0.443 | 0.07462 | -0.015 | -5.932
-9 | -0.445 | 0.0684 | -0.015 | -6.512
-8.5 | -0.442 | 0.06264 | -0.015 | -7.054
-8 | -0.428 | 0.05798 | -0.015 | -7.39
-7.5 | -0.41 | 0.0528 | -0.015 | -7.767
-7 | -0.387 | 0.04868 | -0.015 | -7.947
-6.5 | -0.359 | 0.0453 | -0.015 | -7.926
-6 | -0.327 | 0.04229 | -0.015 | -7.736
-5.5 | -0.292 | 0.03958 | -0.016 | -7.368
-5 | -0.253 | 0.03714 | -0.018 | -6.817
-4.5 | -0.264 | 0.00952 | -0.05 | -27.778
-4 | -0.211 | 0.0092 | -0.05 | -22.882
-3.5 | -0.155 | 0.00934 | -0.05 | -16.579
-3 | -0.098 | 0.00822 | -0.051 | -11.909
-2.5 | -0.04 | 0.00724 | -0.051 | -5.53
-2 | 0.018 | 0.00704 | -0.051 | 2.603
-1.5 | 0.077 | 0.00663 | -0.051 | 11.588
-1 | 0.135 | 0.00638 | -0.052 | 21.213
-0.5 | 0.194 | 0.00624 | -0.052 | 31.062
0 | 0.252 | 0.00606 | -0.052 | 41.631
0.5 | 0.311 | 0.00585 | -0.053 | 53.168
1 | 0.369 | 0.00568 | -0.053 | 65.01
1.5 | 0.428 | 0.0056 | -0.053 | 76.337
2 | 0.486 | 0.00577 | -0.054 | 84.217
2.5 | 0.544 | 0.00583 | -0.054 | 93.197
3 | 0.601 | 0.00609 | -0.054 | 98.743
3.5 | 0.658 | 0.00638 | -0.055 | 103.104
4 | 0.712 | 0.00723 | -0.055 | 98.498
4.5 | 0.765 | 0.00824 | -0.055 | 92.848
5 | 0.815 | 0.00909 | -0.055 | 89.736
5.5 | 0.862 | 0.00925 | -0.056 | 93.164
6 | 0.9 | 0.00955 | -0.056 | 94.25
6.5 | 0.746 | 0.04273 | -0.019 | 17.453
7 | 0.763 | 0.04617 | -0.018 | 16.532
7.5 | 0.773 | 0.04983 | -0.018 | 15.519
8 | 0.775 | 0.05424 | -0.017 | 14.29
8.5 | 0.769 | 0.05878 | -0.016 | 13.077
9 | 0.755 | 0.06344 | -0.017 | 11.893
9.5 | 0.733 | 0.0686 | -0.017 | 10.689
10 | 0.706 | 0.07517 | -0.017 | 9.389
10.5 | 0.673 | 0.08153 | -0.018 | 8.26
11 | 0.638 | 0.08779 | -0.019 | 7.263

## 28. Re 500k Mach 0.10 (2)
BIGFOIL.COM POLAR EXPORT
HN-480
HN-480 |  |  |  | Cl Max: | 1.088 | at alpha= | 9.5 | deg
XFOIL ncrit=9 |  |  |  | L/D Max: | 87.4074 | at alpha= | 3 | deg
Re: | 500000 |  |  | Cd Min: | 0.24819 | at alpha= | -20 | deg
Mach: | 0.1 |  |  | Cl=0 at alpha= | -2.0746 | deg
|  |  |  | @ Cl=0.1, Cd= | 0.005684
|  |  |  | @ Cl=0.4, Cd= | 0.0052663
|  |  |  | @ Cl=0.6, Cd= | 0.0069219
alpha (deg) | Cl | Cd | Cm | Cl/Cd
-20 | -0.7412 | 0.24819 | 0.05 | -2.9864
-19.5 | -0.7246 | 0.24183 | 0.0461 | -2.9963
-19 | -0.7079 | 0.23531 | 0.0423 | -3.0084
-18.5 | -0.6914 | 0.2287 | 0.0386 | -3.0232
-18 | -0.6748 | 0.22194 | 0.0348 | -3.0405
-17.5 | -0.658 | 0.21501 | 0.0308 | -3.0603
-17 | -0.6433 | 0.20827 | 0.0263 | -3.0888
-16.5 | -0.629 | 0.20134 | 0.0223 | -3.1241
-16 | -0.6144 | 0.19428 | 0.0187 | -3.1624
-15.5 | -0.6009 | 0.18546 | 0.0166 | -3.2401
-15 | -0.5863 | 0.17893 | 0.0139 | -3.2767
-14.5 | -0.5725 | 0.17222 | 0.011 | -3.3242
-14 | -0.5598 | 0.16507 | 0.008 | -3.3913
-13.5 | -0.5491 | 0.15786 | 0.0033 | -3.4784
-13 | -0.5383 | 0.15059 | -0.0001 | -3.5746
-12.5 | -0.5283 | 0.14292 | -0.0032 | -3.6965
-12 | -0.519 | 0.13505 | -0.0063 | -3.843
-11.5 | -0.5105 | 0.12715 | -0.0093 | -4.0149
-11 | -0.5127 | 0.11737 | -0.0114 | -4.3682
-10.5 | -0.5048 | 0.11046 | -0.0136 | -4.57
-10 | -0.4981 | 0.10356 | -0.016 | -4.8098
-9.5 | -0.4947 | 0.09602 | -0.0189 | -5.1521
-9 | -0.494 | 0.08806 | -0.0224 | -5.6098
-8.5 | -0.4978 | 0.07964 | -0.0265 | -6.2506
-8 | -0.5132 | 0.07063 | -0.0313 | -7.266
-7.5 | -0.5267 | 0.05869 | -0.0408 | -8.9743
-6.5 | -0.5171 | 0.0423 | -0.0399 | -12.2246
-6 | -0.5269 | 0.02404 | -0.0356 | -21.9176
-5.5 | -0.4671 | 0.01832 | -0.0375 | -25.4967
-5 | -0.4017 | 0.01441 | -0.0398 | -27.8765
-4.5 | -0.3353 | 0.01202 | -0.0422 | -27.8952
-4 | -0.2628 | 0.01054 | -0.0458 | -24.9336
-3.5 | -0.1971 | 0.00936 | -0.0479 | -21.0577
-3 | -0.1235 | 0.00824 | -0.0523 | -14.9879
-2.5 | -0.057 | 0.00733 | -0.055 | -7.7763
-2 | 0.01 | 0.00648 | -0.0574 | 1.5432
-1.5 | 0.0701 | 0.00589 | -0.0579 | 11.9015
-1 | 0.1238 | 0.00552 | -0.0566 | 22.4275
-0.5 | 0.1748 | 0.00529 | -0.0545 | 33.0435
0 | 0.2273 | 0.00517 | -0.0527 | 43.9652
0.5 | 0.3022 | 0.00515 | -0.0563 | 58.6796
1 | 0.3763 | 0.00519 | -0.06 | 72.5048
1.5 | 0.4229 | 0.00534 | -0.0578 | 79.1948
2 | 0.4697 | 0.00563 | -0.0556 | 83.4281
2.5 | 0.5182 | 0.00598 | -0.0539 | 86.6555
3 | 0.5664 | 0.00648 | -0.0522 | 87.4074
3.5 | 0.6143 | 0.00711 | -0.0506 | 86.3994
4 | 0.6622 | 0.00788 | -0.0491 | 84.0355
4.5 | 0.7098 | 0.00881 | -0.0478 | 80.5675
5 | 0.7574 | 0.00983 | -0.0465 | 77.0498
5.5 | 0.8045 | 0.01098 | -0.0452 | 73.2696
6 | 0.8511 | 0.01222 | -0.0439 | 69.6481
6.5 | 0.8962 | 0.0138 | -0.0419 | 64.942
7 | 0.9384 | 0.01578 | -0.0394 | 59.4677
7.5 | 0.9802 | 0.01779 | -0.0369 | 55.0984
8 | 1.0191 | 0.02041 | -0.0342 | 49.9314
8.5 | 1.0547 | 0.02419 | -0.031 | 43.6007
9 | 1.0837 | 0.02922 | -0.0275 | 37.0876
9.5 | 1.088 | 0.03726 | -0.0221 | 29.2002
10 | 1.086 | 0.04332 | -0.0167 | 25.0693
10.5 | 1.0671 | 0.04836 | -0.0102 | 22.0658
11 | 1.0385 | 0.05501 | -0.0074 | 18.8784
11.5 | 1.0094 | 0.06403 | -0.0103 | 15.7645
12 | 0.8767 | 0.1108 | -0.0397 | 7.9125
12.5 | 0.828 | 0.13553 | -0.0509 | 6.1093
13 | 0.8283 | 0.14766 | -0.057 | 5.6095
13.5 | 0.836 | 0.15876 | -0.0633 | 5.2658
14 | 0.8427 | 0.16864 | -0.0683 | 4.997
14.5 | 0.8531 | 0.17681 | -0.0724 | 4.825

## 29. Re 500k Mach 0.25 (1)
BIGFOIL.COM POLAR EXPORT
HN-480
HN-480 |  |  |  | Cl Max: | 0.915 | at alpha= | 6 | deg
JavaFoil+Calcfoil stall+Eppler ext transition |  |  |  | L/D Max: | 103.178 | at alpha= | 3.5 | deg
Re: | 500000 |  |  | Cd Min: | 0.00575 | at alpha= | 1 | deg
Mach: | 0.25 |  |  | Cl=0 at alpha= | -2.1583 | deg
|  |  |  | @ Cl=0.1, Cd= | 0.0066685
|  |  |  | @ Cl=0.4, Cd= | 0.08717
|  |  |  | @ Cl=0.6, Cd= | 0.08717
alpha (deg) | Cl | Cd | Cm | Cl/Cd
-13 | -0.06 | 0.10656 | -0.018 | -0.568
-12.5 | -0.058 | 0.10333 | -0.018 | -0.559
-12 | -0.055 | 0.11016 | -0.018 | -0.499
-11.5 | -0.156 | 0.10363 | -0.018 | -1.509
-11 | -0.218 | 0.09394 | -0.017 | -2.319
-10.5 | -0.27 | 0.08742 | -0.017 | -3.086
-10 | -0.315 | 0.07979 | -0.017 | -3.944
-9.5 | -0.352 | 0.07242 | -0.017 | -4.859
-9 | -0.38 | 0.06649 | -0.016 | -5.718
-8.5 | -0.398 | 0.07016 | -0.016 | -5.669
-8 | -0.399 | 0.063 | -0.016 | -6.338
-7.5 | -0.393 | 0.05643 | -0.016 | -6.958
-7 | -0.378 | 0.05104 | -0.016 | -7.408
-6.5 | -0.356 | 0.04651 | -0.016 | -7.663
-6 | -0.328 | 0.04327 | -0.016 | -7.591
-5.5 | -0.295 | 0.04003 | -0.016 | -7.372
-5 | -0.258 | 0.03754 | -0.017 | -6.86
-4.5 | -0.27 | 0.00959 | -0.051 | -28.167
-4 | -0.216 | 0.00934 | -0.051 | -23.101
-3.5 | -0.159 | 0.0095 | -0.052 | -16.729
-3 | -0.1 | 0.0091 | -0.052 | -11.042
-2.5 | -0.041 | 0.00745 | -0.052 | -5.52
-2 | 0.019 | 0.00726 | -0.053 | 2.593
-1.5 | 0.079 | 0.00677 | -0.053 | 11.668
-1 | 0.139 | 0.00648 | -0.053 | 21.465
-0.5 | 0.199 | 0.00638 | -0.054 | 31.224
0 | 0.259 | 0.00615 | -0.054 | 42.194
0.5 | 0.319 | 0.00592 | -0.054 | 53.922
1 | 0.379 | 0.00575 | -0.055 | 66.037
1.5 | 0.439 | 0.00585 | -0.055 | 75.061
2 | 0.499 | 0.00588 | -0.055 | 84.846
2.5 | 0.558 | 0.00595 | -0.055 | 93.803
3 | 0.617 | 0.00628 | -0.056 | 98.4
3.5 | 0.675 | 0.00655 | -0.056 | 103.178
4 | 0.731 | 0.00741 | -0.056 | 98.65
4.5 | 0.785 | 0.00843 | -0.057 | 93.11
5 | 0.835 | 0.00928 | -0.057 | 89.946
5.5 | 0.88 | 0.0096 | -0.057 | 91.674
6 | 0.915 | 0.00979 | -0.058 | 93.434
6.5 | 0.751 | 0.04365 | -0.018 | 17.204
7 | 0.759 | 0.04738 | -0.018 | 16.023
7.5 | 0.755 | 0.05214 | -0.017 | 14.48
8 | 0.737 | 0.05705 | -0.017 | 12.924
8.5 | 0.705 | 0.0626 | -0.017 | 11.268
9 | 0.66 | 0.06804 | -0.018 | 9.695
9.5 | 0.601 | 0.07509 | -0.019 | 8.006
10 | 0.532 | 0.08426 | -0.019 | 6.311
10.5 | 0.454 | 0.09415 | -0.02 | 4.817
11 | 0.368 | 0.08717 | -0.021 | 4.223

## 30. Re 500k Mach 0.25 (2)
BIGFOIL.COM POLAR EXPORT
HN-480
HN-480 |  |  |  | Cl Max: | 1.0687 | at alpha= | 9 | deg
XFOIL ncrit=9 |  |  |  | L/D Max: | 86.861 | at alpha= | 3 | deg
Re: | 500000 |  |  | Cd Min: | 0.17423 | at alpha= | 14 | deg
Mach: | 0.25 |  |  | Cl=0 at alpha= | -2.0852 | deg
|  |  |  | @ Cl=0.1, Cd= | 0.0058021
|  |  |  | @ Cl=0.4, Cd= | 0.0053098
|  |  |  | @ Cl=0.6, Cd= | 0.0069551
alpha (deg) | Cl | Cd | Cm | Cl/Cd
-6 | -0.5309 | 0.03027 | -0.0378 | -17.5388
-5.5 | -0.4767 | 0.02108 | -0.0408 | -22.6139
-5 | -0.4109 | 0.01586 | -0.0432 | -25.9079
-4.5 | -0.3414 | 0.01276 | -0.0454 | -26.7555
-4 | -0.2699 | 0.01124 | -0.048 | -24.0125
-3.5 | -0.1985 | 0.00965 | -0.0507 | -20.5699
-3 | -0.1254 | 0.00846 | -0.0544 | -14.8227
-2.5 | -0.054 | 0.00747 | -0.0576 | -7.2289
-2 | 0.0111 | 0.00661 | -0.0593 | 1.6793
-1.5 | 0.072 | 0.006 | -0.0595 | 12
-1 | 0.1286 | 0.0056 | -0.0584 | 22.9643
-0.5 | 0.1801 | 0.00536 | -0.0561 | 33.6007
0 | 0.2318 | 0.00524 | -0.0537 | 44.2366
0.5 | 0.3051 | 0.00522 | -0.0563 | 58.4483
1 | 0.3869 | 0.00526 | -0.0612 | 73.5551
1.5 | 0.4342 | 0.00544 | -0.0588 | 79.8162
2 | 0.4821 | 0.00575 | -0.0565 | 83.8435
2.5 | 0.5316 | 0.00615 | -0.0545 | 86.439
3 | 0.5811 | 0.00669 | -0.0526 | 86.861
3.5 | 0.6303 | 0.00738 | -0.0509 | 85.4065
4 | 0.6796 | 0.00821 | -0.0492 | 82.7771
4.5 | 0.7288 | 0.00919 | -0.0477 | 79.3036
5 | 0.7778 | 0.0103 | -0.0462 | 75.5146
5.5 | 0.8263 | 0.01153 | -0.0446 | 71.6652
6 | 0.8736 | 0.01302 | -0.0425 | 67.0968
6.5 | 0.9184 | 0.01491 | -0.0398 | 61.5962
7 | 0.9597 | 0.01731 | -0.0365 | 55.4419
7.5 | 0.9994 | 0.02021 | -0.033 | 49.4508
8 | 1.0354 | 0.02422 | -0.0292 | 42.7498
8.5 | 1.0597 | 0.03029 | -0.0243 | 34.9851
9 | 1.0687 | 0.0364 | -0.0189 | 29.3599
9.5 | 1.0613 | 0.04129 | -0.0128 | 25.7036
10 | 1.0308 | 0.04766 | -0.0074 | 21.6282
10.5 | 0.9981 | 0.05627 | -0.008 | 17.7377
11 | 0.9636 | 0.06892 | -0.0159 | 13.9814
11.5 | 0.872 | 0.10539 | -0.0394 | 8.274
13 | 0.8278 | 0.15309 | -0.0608 | 5.4073
13.5 | 0.8349 | 0.16376 | -0.0662 | 5.0983
14 | 0.8457 | 0.17423 | -0.0728 | 4.8539

## 31. Re 500k Mach 0.50 (1)
BIGFOIL.COM POLAR EXPORT
HN-480
HN-480 |  |  |  | Cl Max: | 1.192 | at alpha= | 20 | deg
JavaFoil+Calcfoil stall+Eppler ext transition |  |  |  | L/D Max: | 97.316 | at alpha= | 3 | deg
Re: | 500000 |  |  | Cd Min: | 0.00625 | at alpha= | 0.5 | deg
Mach: | 0.5 |  |  | Cl=0 at alpha= | -2.1567 | deg
|  |  |  | @ Cl=0.1, Cd= | 0.0073282
|  |  |  | @ Cl=0.4, Cd= | 0.0063206
|  |  |  | @ Cl=0.6, Cd= | 0.0065769
alpha (deg) | Cl | Cd | Cm | Cl/Cd
-20 | -0.927 | 0.22679 | -0.026 | -4.089
-19.5 | -0.901 | 0.2141 | -0.025 | -4.209
-19 | -0.876 | 0.20853 | -0.025 | -4.202
-18.5 | -0.851 | 0.20298 | -0.026 | -4.195
-18 | -0.826 | 0.19853 | -0.026 | -4.163
-17.5 | -0.801 | 0.19431 | -0.026 | -4.125
-17 | -0.775 | 0.18661 | -0.025 | -4.15
-16.5 | -0.749 | 0.18078 | -0.025 | -4.144
-16 | -0.724 | 0.17446 | -0.025 | -4.149
-15.5 | -0.699 | 0.17029 | -0.025 | -4.103
-15 | -0.673 | 0.16632 | -0.025 | -4.048
-14.5 | -0.647 | 0.15668 | -0.024 | -4.126
-14 | -0.621 | 0.15097 | -0.024 | -4.112
-13.5 | -0.595 | 0.14724 | -0.024 | -4.043
-13 | -0.57 | 0.14359 | -0.025 | -3.968
-12.5 | -0.544 | 0.13967 | -0.025 | -3.896
-12 | -0.517 | 0.13044 | -0.023 | -3.966
-11.5 | -0.492 | 0.12705 | -0.023 | -3.869
-11 | -0.466 | 0.12377 | -0.024 | -3.763
-10.5 | -0.44 | 0.12106 | -0.024 | -3.634
-10 | -0.413 | 0.11205 | -0.022 | -3.689
-9.5 | -0.387 | 0.10609 | -0.022 | -3.651
-9 | -0.361 | 0.10365 | -0.022 | -3.487
-8.5 | -0.335 | 0.10122 | -0.023 | -3.312
-8 | -0.309 | 0.09383 | -0.021 | -3.291
-7.5 | -0.283 | 0.09154 | -0.021 | -3.087
-7 | -0.256 | 0.0888 | -0.021 | -2.887
-6.5 | -0.23 | 0.06023 | -0.019 | -3.817
-6 | -0.204 | 0.04924 | -0.019 | -4.134
-5.5 | -0.177 | 0.04272 | -0.02 | -4.149
-5 | -0.255 | 0.04297 | -0.018 | -5.923
-4.5 | -0.229 | 0.0377 | -0.018 | -6.085
-4 | -0.188 | 0.03486 | -0.019 | -5.406
-3.5 | -0.176 | 0.00956 | -0.058 | -18.371
-3 | -0.112 | 0.00962 | -0.058 | -11.615
-2.5 | -0.046 | 0.0084 | -0.058 | -5.461
-2 | 0.021 | 0.00759 | -0.059 | 2.77
-1.5 | 0.088 | 0.00739 | -0.059 | 11.944
-1 | 0.156 | 0.00704 | -0.06 | 22.084
-0.5 | 0.223 | 0.00681 | -0.06 | 32.714
0 | 0.29 | 0.00652 | -0.06 | 44.437
0.5 | 0.357 | 0.00625 | -0.061 | 57.124
1 | 0.424 | 0.00636 | -0.061 | 66.698
1.5 | 0.491 | 0.00635 | -0.061 | 77.297
2 | 0.557 | 0.00641 | -0.062 | 86.916
2.5 | 0.624 | 0.00667 | -0.062 | 93.454
3 | 0.689 | 0.00708 | -0.062 | 97.316
3.5 | 0.753 | 0.00795 | -0.063 | 94.635
4 | 0.811 | 0.00904 | -0.063 | 89.792
4.5 | 0.864 | 0.01012 | -0.063 | 85.345
5 | 0.905 | 0.01051 | -0.064 | 86.048
5.5 | 0.738 | 0.04063 | -0.02 | 18.172
6 | 0.664 | 0.04965 | -0.019 | 13.379
6.5 | 0.463 | 0.04837 | -0.024 | 9.582
7 | 0.49 | 0.0554 | -0.023 | 8.845
7.5 | 0.517 | 0.07556 | -0.022 | 6.838
8 | 0.544 | 0.09255 | -0.025 | 5.875
8.5 | 0.57 | 0.09488 | -0.025 | 6.012
9 | 0.598 | 0.10271 | -0.028 | 5.821
9.5 | 0.624 | 0.11017 | -0.028 | 5.668
10 | 0.651 | 0.11307 | -0.028 | 5.758
10.5 | 0.679 | 0.12442 | -0.03 | 5.456
11 | 0.705 | 0.12749 | -0.031 | 5.533
11.5 | 0.732 | 0.12927 | -0.031 | 5.662
12 | 0.76 | 0.13914 | -0.033 | 5.463
12.5 | 0.787 | 0.14262 | -0.033 | 5.516
13 | 0.813 | 0.14754 | -0.034 | 5.512
13.5 | 0.842 | 0.15524 | -0.036 | 5.422
14 | 0.868 | 0.16153 | -0.036 | 5.375
14.5 | 0.895 | 0.168 | -0.036 | 5.326
15 | 0.921 | 0.1696 | -0.036 | 5.432
15.5 | 0.95 | 0.18176 | -0.039 | 5.228
16 | 0.976 | 0.18333 | -0.039 | 5.326
16.5 | 1.003 | 0.1876 | -0.039 | 5.345
17 | 1.029 | 0.19273 | -0.039 | 5.341
17.5 | 1.057 | 0.20235 | -0.04 | 5.225
18 | 1.085 | 0.20504 | -0.041 | 5.29
18.5 | 1.111 | 0.21172 | -0.041 | 5.247
19 | 1.137 | 0.22068 | -0.042 | 5.152
19.5 | 1.163 | 0.22635 | -0.042 | 5.138
20 | 1.192 | 0.23401 | -0.043 | 5.095

## 32. Re 500k Mach 0.50 (2)
BIGFOIL.COM POLAR EXPORT
HN-480
HN-480 |  |  |  | Cl Max: | 1.1315 | at alpha= | 20 | deg
XFOIL ncrit=9 |  |  |  | L/D Max: | 85.3111 | at alpha= | 2.5 | deg
Re: | 500000 |  |  | Cd Min: | 0.30566 | at alpha= | 20 | deg
Mach: | 0.5 |  |  | Cl=0 at alpha= | -2.1413 | deg
|  |  |  | @ Cl=0.1, Cd= | 0.006358
|  |  |  | @ Cl=0.4, Cd= | 0.0056516
|  |  |  | @ Cl=0.6, Cd= | 0.0070475
alpha (deg) | Cl | Cd | Cm | Cl/Cd
-20 | -0.825 | 0.27575 | 0.0637 | -2.9918
-19.5 | -0.8027 | 0.26753 | 0.0587 | -3.0004
-19 | -0.7804 | 0.25949 | 0.0534 | -3.0074
-18.5 | -0.7592 | 0.25168 | 0.0482 | -3.0165
-18 | -0.7384 | 0.2438 | 0.0431 | -3.0287
-17.5 | -0.7181 | 0.23582 | 0.0381 | -3.0451
-17 | -0.6965 | 0.2261 | 0.0346 | -3.0805
-16.5 | -0.6756 | 0.218 | 0.0312 | -3.0991
-16 | -0.655 | 0.21023 | 0.0271 | -3.1156
-15.5 | -0.6349 | 0.20234 | 0.0231 | -3.1378
-15 | -0.615 | 0.19428 | 0.0191 | -3.1655
-14.5 | -0.5958 | 0.1866 | 0.0138 | -3.1929
-14 | -0.5802 | 0.17928 | 0.0088 | -3.2363
-13.5 | -0.5636 | 0.16965 | 0.0055 | -3.3221
-13 | -0.5446 | 0.16151 | 0.0035 | -3.3719
-12.5 | -0.5282 | 0.1539 | 0.0006 | -3.4321
-12 | -0.5128 | 0.14634 | -0.0024 | -3.5042
-11.5 | -0.4987 | 0.13866 | -0.0055 | -3.5966
-11 | -0.486 | 0.13082 | -0.0086 | -3.715
-10.5 | -0.4756 | 0.12314 | -0.013 | -3.8623
-10 | -0.4649 | 0.11549 | -0.0169 | -4.0255
-9.5 | -0.4558 | 0.10733 | -0.0201 | -4.2467
-9 | -0.4475 | 0.09936 | -0.023 | -4.5038
-8.5 | -0.4409 | 0.09138 | -0.0258 | -4.8249
-8 | -0.4468 | 0.08265 | -0.0276 | -5.4059
-7.5 | -0.4435 | 0.07514 | -0.0298 | -5.9023
-7 | -0.452 | 0.06739 | -0.0321 | -6.7072
-6.5 | -0.4753 | 0.05999 | -0.0335 | -7.923
-6 | -0.4987 | 0.05051 | -0.0379 | -9.8733
-5.5 | -0.4975 | 0.03845 | -0.0442 | -12.9389
-5 | -0.4382 | 0.02783 | -0.0548 | -15.7456
-4.5 | -0.3711 | 0.01834 | -0.0592 | -20.2345
-4 | -0.2913 | 0.01353 | -0.0611 | -21.5299
-3.5 | -0.2123 | 0.01095 | -0.0624 | -19.3881
-3 | -0.125 | 0.00928 | -0.0658 | -13.4698
-2.5 | -0.0505 | 0.00811 | -0.0673 | -6.2269
-2 | 0.0199 | 0.00716 | -0.068 | 2.7793
-1.5 | 0.0835 | 0.00648 | -0.067 | 12.8858
-1 | 0.1457 | 0.00602 | -0.0655 | 24.2027
-0.5 | 0.2045 | 0.00574 | -0.063 | 35.6272
0 | 0.261 | 0.00559 | -0.0599 | 46.6905
0.5 | 0.3204 | 0.00556 | -0.0573 | 57.6259
1 | 0.4073 | 0.00566 | -0.061 | 71.9611
1.5 | 0.4826 | 0.00594 | -0.0628 | 81.2458
2 | 0.5346 | 0.00637 | -0.0595 | 83.9246
2.5 | 0.5895 | 0.00691 | -0.0568 | 85.3111
3 | 0.6445 | 0.00763 | -0.0542 | 84.4692
3.5 | 0.7002 | 0.0085 | -0.0516 | 82.3765
4 | 0.7554 | 0.0096 | -0.049 | 78.6875
4.5 | 0.8115 | 0.01079 | -0.0462 | 75.2085
5 | 0.8664 | 0.01223 | -0.043 | 70.8422
5.5 | 0.917 | 0.01428 | -0.0385 | 64.2157
6 | 0.9582 | 0.01739 | -0.0322 | 55.1006
6.5 | 0.9949 | 0.02138 | -0.0259 | 46.5341
7 | 1.0108 | 0.02748 | -0.0186 | 36.7831
7.5 | 0.9994 | 0.0338 | -0.0105 | 29.568
8 | 0.9708 | 0.04108 | -0.0058 | 23.6319
8.5 | 0.9392 | 0.0507 | -0.0086 | 18.5247
9 | 0.9068 | 0.06487 | -0.0194 | 13.9787
9.5 | 0.883 | 0.08084 | -0.0308 | 10.9228
10 | 0.8621 | 0.09575 | -0.0392 | 9.0037
10.5 | 0.8475 | 0.10953 | -0.0467 | 7.7376
11 | 0.8396 | 0.12257 | -0.0537 | 6.85
11.5 | 0.8378 | 0.13493 | -0.0601 | 6.2091
12.5 | 0.8479 | 0.16033 | -0.0727 | 5.2885
13 | 0.8629 | 0.17015 | -0.0766 | 5.0714
13.5 | 0.8776 | 0.18027 | -0.0816 | 4.8683
14 | 0.8897 | 0.19188 | -0.0867 | 4.6368
14.5 | 0.907 | 0.20189 | -0.0925 | 4.4925
15 | 0.9236 | 0.21198 | -0.1 | 4.357
15.5 | 0.943 | 0.2214 | -0.1053 | 4.2593
16 | 0.9633 | 0.23034 | -0.1102 | 4.1821
16.5 | 0.9848 | 0.23899 | -0.1143 | 4.1207
17 | 1.0052 | 0.24998 | -0.1188 | 4.0211
17.5 | 1.0258 | 0.25956 | -0.1245 | 3.9521
18 | 1.0456 | 0.26875 | -0.1308 | 3.8906
18.5 | 1.0665 | 0.27802 | -0.1377 | 3.8361
19 | 1.0884 | 0.28742 | -0.1434 | 3.7868
19.5 | 1.11 | 0.2966 | -0.1489 | 3.7424
20 | 1.1315 | 0.30566 | -0.1544 | 3.7018

## 33. Re 750k Mach 0.00 (1)
BIGFOIL.COM POLAR EXPORT
HN-480
HN-480 |  |  |  | Cl Max: | 0.953 | at alpha= | 7 | deg
JavaFoil+Calcfoil stall+Eppler ext transition |  |  |  | L/D Max: | 111.777 | at alpha= | 3.5 | deg
Re: | 750000 |  |  | Cd Min: | 0.00524 | at alpha= | 1 | deg
Mach: | 0 |  |  | Cl=0 at alpha= | -2.1552 | deg
|  |  |  | @ Cl=0.1, Cd= | 0.0060778
|  |  |  | @ Cl=0.4, Cd= | 0.0052969
|  |  |  | @ Cl=0.6, Cd= | 0.08922
alpha (deg) | Cl | Cd | Cm | Cl/Cd
-14.5 | -0.3 | 0.12583 | -0.017 | -2.387
-14 | -0.319 | 0.11954 | -0.017 | -2.669
-13.5 | -0.338 | 0.1123 | -0.017 | -3.01
-13 | -0.357 | 0.10572 | -0.016 | -3.379
-12.5 | -0.376 | 0.09842 | -0.016 | -3.823
-12 | -0.395 | 0.09168 | -0.016 | -4.304
-11.5 | -0.412 | 0.08617 | -0.016 | -4.777
-11 | -0.427 | 0.07935 | -0.016 | -5.378
-10.5 | -0.439 | 0.07373 | -0.016 | -5.958
-10 | -0.448 | 0.06972 | -0.016 | -6.43
-9.5 | -0.453 | 0.06467 | -0.016 | -7.006
-9 | -0.453 | 0.06038 | -0.015 | -7.501
-8.5 | -0.447 | 0.05949 | -0.015 | -7.513
-8 | -0.432 | 0.05476 | -0.015 | -7.884
-7.5 | -0.412 | 0.05105 | -0.016 | -8.069
-7 | -0.388 | 0.04714 | -0.015 | -8.224
-6.5 | -0.359 | 0.04378 | -0.015 | -8.202
-6 | -0.327 | 0.04104 | -0.015 | -7.96
-5.5 | -0.291 | 0.03855 | -0.016 | -7.546
-5 | -0.315 | 0.00897 | -0.049 | -35.073
-4.5 | -0.263 | 0.00871 | -0.049 | -30.238
-4 | -0.21 | 0.00843 | -0.05 | -24.875
-3.5 | -0.154 | 0.00857 | -0.05 | -17.99
-3 | -0.097 | 0.00766 | -0.05 | -12.712
-2.5 | -0.04 | 0.00648 | -0.051 | -6.145
-2 | 0.018 | 0.0065 | -0.051 | 2.804
-1.5 | 0.076 | 0.00609 | -0.051 | 12.556
-1 | 0.135 | 0.00606 | -0.052 | 22.236
-0.5 | 0.193 | 0.00581 | -0.052 | 33.196
0 | 0.251 | 0.00555 | -0.052 | 45.259
0.5 | 0.309 | 0.00533 | -0.052 | 58.052
1 | 0.367 | 0.00524 | -0.053 | 70.103
1.5 | 0.425 | 0.00534 | -0.053 | 79.592
2 | 0.483 | 0.00534 | -0.053 | 90.461
2.5 | 0.541 | 0.00542 | -0.054 | 99.875
3 | 0.598 | 0.00562 | -0.054 | 106.438
3.5 | 0.654 | 0.00586 | -0.054 | 111.777
4 | 0.709 | 0.00651 | -0.055 | 108.991
4.5 | 0.762 | 0.00751 | -0.055 | 101.458
5 | 0.812 | 0.00838 | -0.055 | 96.927
5.5 | 0.859 | 0.00853 | -0.055 | 100.622
6 | 0.898 | 0.0087 | -0.056 | 103.123
6.5 | 0.929 | 0.00897 | -0.056 | 103.58
7 | 0.953 | 0.00911 | -0.056 | 104.65
7.5 | 0.775 | 0.04841 | -0.019 | 16.009
8 | 0.779 | 0.05208 | -0.018 | 14.963
8.5 | 0.776 | 0.05646 | -0.017 | 13.741
9 | 0.765 | 0.06045 | -0.017 | 12.66
9.5 | 0.748 | 0.06493 | -0.018 | 11.523
10 | 0.725 | 0.07071 | -0.019 | 10.26
10.5 | 0.698 | 0.07526 | -0.019 | 9.272
11 | 0.667 | 0.08194 | -0.019 | 8.137
11.5 | 0.633 | 0.08312 | -0.02 | 7.619
12 | 0.598 | 0.08922 | -0.021 | 6.707

## 34. Re 750k Mach 0.00 (2)
BIGFOIL.COM POLAR EXPORT
HN-480
HN-480 |  |  |  | Cl Max: | 1.1652 | at alpha= | 10.5 | deg
XFOIL ncrit=9 |  |  |  | L/D Max: | 94.1101 | at alpha= | 2.5 | deg
Re: | 750000 |  |  | Cd Min: | 0.24707 | at alpha= | -20 | deg
Mach: | 0 |  |  | Cl=0 at alpha= | -2.2156 | deg
|  |  |  | @ Cl=0.1, Cd= | 0.0049367
|  |  |  | @ Cl=0.4, Cd= | 0.0046707
|  |  |  | @ Cl=0.6, Cd= | 0.0064707
alpha (deg) | Cl | Cd | Cm | Cl/Cd
-20 | -0.735 | 0.24707 | 0.0487 | -2.9749
-19.5 | -0.7184 | 0.24052 | 0.0446 | -2.9869
-19 | -0.7022 | 0.23387 | 0.0406 | -3.0025
-18.5 | -0.6865 | 0.22714 | 0.0366 | -3.0224
-18 | -0.6708 | 0.22035 | 0.0328 | -3.0442
-17.5 | -0.6554 | 0.2134 | 0.0291 | -3.0712
-16.5 | -0.6267 | 0.19858 | 0.023 | -3.1559
-16 | -0.612 | 0.19193 | 0.0198 | -3.1887
-15.5 | -0.5977 | 0.18542 | 0.0167 | -3.2235
-15 | -0.5841 | 0.17837 | 0.0136 | -3.2747
-14.5 | -0.5706 | 0.17059 | 0.0098 | -3.3449
-14 | -0.5594 | 0.16313 | 0.0062 | -3.4292
-13.5 | -0.5487 | 0.15548 | 0.0029 | -3.5291
-12.5 | -0.5352 | 0.1388 | -0.0024 | -3.8559
-12 | -0.5253 | 0.13213 | -0.0045 | -3.9756
-11.5 | -0.5172 | 0.12497 | -0.0071 | -4.1386
-11 | -0.5105 | 0.11764 | -0.0097 | -4.3395
-10.5 | -0.5052 | 0.10999 | -0.0126 | -4.5931
-10 | -0.5018 | 0.10205 | -0.0158 | -4.9172
-9.5 | -0.5005 | 0.09311 | -0.0198 | -5.3754
-9 | -0.4963 | 0.08496 | -0.0238 | -5.8416
-8.5 | -0.4985 | 0.07619 | -0.0284 | -6.5429
-6.5 | -0.5459 | 0.021 | -0.0409 | -25.9952
-6 | -0.4837 | 0.01583 | -0.0435 | -30.5559
-5.5 | -0.4217 | 0.01267 | -0.0455 | -33.2833
-5 | -0.3537 | 0.01135 | -0.0485 | -31.163
-4.5 | -0.2878 | 0.00994 | -0.0507 | -28.9537
-4 | -0.2216 | 0.00874 | -0.053 | -25.3547
-3.5 | -0.1505 | 0.00783 | -0.0566 | -19.2209
-3 | -0.0903 | 0.00697 | -0.0579 | -12.9555
-2.5 | -0.0314 | 0.00623 | -0.0587 | -5.0401
-2 | 0.0238 | 0.00555 | -0.0587 | 4.2883
-1.5 | 0.0775 | 0.00508 | -0.058 | 15.2559
-1 | 0.1293 | 0.00475 | -0.0569 | 27.2211
-0.5 | 0.1804 | 0.00454 | -0.0554 | 39.7357
0 | 0.2305 | 0.00443 | -0.0536 | 52.0316
1 | 0.3461 | 0.00449 | -0.0533 | 77.0824
1.5 | 0.4177 | 0.00473 | -0.0568 | 88.3087
2 | 0.4645 | 0.00505 | -0.0549 | 91.9802
2.5 | 0.5129 | 0.00545 | -0.0533 | 94.1101
3 | 0.5614 | 0.006 | -0.0519 | 93.5667
3.5 | 0.6106 | 0.0066 | -0.0508 | 92.5152
4 | 0.659 | 0.00739 | -0.0496 | 89.1746
4.5 | 0.7082 | 0.00817 | -0.0486 | 86.683
5 | 0.7566 | 0.0091 | -0.0476 | 83.1429
5.5 | 0.8049 | 0.01006 | -0.0465 | 80.0099
6 | 0.8534 | 0.01101 | -0.0455 | 77.5114
6.5 | 0.8998 | 0.01233 | -0.0439 | 72.9765
7 | 0.9447 | 0.01387 | -0.042 | 68.111
7.5 | 0.9884 | 0.01551 | -0.0399 | 63.7266
8 | 1.0286 | 0.01768 | -0.0373 | 58.1787
8.5 | 1.0678 | 0.02006 | -0.0348 | 53.2303
9 | 1.1072 | 0.0221 | -0.0327 | 50.0995
9.5 | 1.139 | 0.02539 | -0.0297 | 44.8602
10 | 1.1608 | 0.02983 | -0.0257 | 38.9138
10.5 | 1.1652 | 0.03551 | -0.0203 | 32.8133
11 | 1.1406 | 0.04154 | -0.0122 | 27.4579
11.5 | 1.1094 | 0.04817 | -0.0077 | 23.0309
12 | 1.0754 | 0.05713 | -0.0089 | 18.8237
12.5 | 1.0348 | 0.07098 | -0.0173 | 14.5788
13 | 1.0157 | 0.08496 | -0.0275 | 11.955
13.5 | 0.7346 | 0.14269 | -0.057 | 5.1482
14 | 0.8467 | 0.16513 | -0.0672 | 5.1275
14.5 | 0.8543 | 0.17465 | -0.072 | 4.8915
15 | 0.8646 | 0.18307 | -0.0763 | 4.7228
15.5 | 0.8769 | 0.19033 | -0.0802 | 4.6073

## 35. Re 750k Mach 0.10 (1)
BIGFOIL.COM POLAR EXPORT
HN-480
HN-480 |  |  |  | Cl Max: | 0.931 | at alpha= | 6.5 | deg
JavaFoil+Calcfoil stall+Eppler ext transition |  |  |  | L/D Max: | 111.761 | at alpha= | 3.5 | deg
Re: | 750000 |  |  | Cd Min: | 0.00527 | at alpha= | 1 | deg
Mach: | 0.1 |  |  | Cl=0 at alpha= | -2.1552 | deg
|  |  |  | @ Cl=0.1, Cd= | 0.0060921
|  |  |  | @ Cl=0.4, Cd= | 0.0053173
|  |  |  | @ Cl=0.6, Cd= | 0.0056365
alpha (deg) | Cl | Cd | Cm | Cl/Cd
-14 | -0.282 | 0.11455 | -0.017 | -2.46
-13.5 | -0.303 | 0.11447 | -0.017 | -2.647
-13 | -0.325 | 0.10566 | -0.017 | -3.073
-12.5 | -0.346 | 0.10002 | -0.017 | -3.464
-12 | -0.368 | 0.09335 | -0.017 | -3.941
-11.5 | -0.388 | 0.08696 | -0.016 | -4.463
-11 | -0.407 | 0.08063 | -0.016 | -5.043
-10.5 | -0.422 | 0.07447 | -0.016 | -5.673
-10 | -0.435 | 0.07013 | -0.016 | -6.201
-9.5 | -0.443 | 0.06511 | -0.016 | -6.801
-9 | -0.446 | 0.06079 | -0.016 | -7.329
-8.5 | -0.442 | 0.05673 | -0.016 | -7.79
-8 | -0.429 | 0.05527 | -0.016 | -7.754
-7.5 | -0.41 | 0.05152 | -0.016 | -7.961
-7 | -0.387 | 0.04741 | -0.016 | -8.16
-6.5 | -0.359 | 0.04409 | -0.015 | -8.145
-6 | -0.327 | 0.04117 | -0.015 | -7.947
-5.5 | -0.292 | 0.03862 | -0.016 | -7.553
-5 | -0.316 | 0.00903 | -0.049 | -34.959
-4.5 | -0.264 | 0.00871 | -0.05 | -30.358
-4 | -0.211 | 0.00848 | -0.05 | -24.842
-3.5 | -0.155 | 0.00861 | -0.05 | -17.982
-3 | -0.098 | 0.00773 | -0.051 | -12.664
-2.5 | -0.04 | 0.0065 | -0.051 | -6.152
-2 | 0.018 | 0.00653 | -0.051 | 2.807
-1.5 | 0.077 | 0.0061 | -0.051 | 12.603
-1 | 0.135 | 0.00608 | -0.052 | 22.29
-0.5 | 0.194 | 0.00583 | -0.052 | 33.276
0 | 0.252 | 0.00556 | -0.052 | 45.375
0.5 | 0.311 | 0.00534 | -0.053 | 58.222
1 | 0.369 | 0.00527 | -0.053 | 70.127
1.5 | 0.428 | 0.00536 | -0.053 | 79.746
2 | 0.486 | 0.00536 | -0.054 | 90.604
2.5 | 0.544 | 0.00544 | -0.054 | 99.966
3 | 0.601 | 0.00564 | -0.054 | 106.51
3.5 | 0.658 | 0.00589 | -0.055 | 111.761
4 | 0.712 | 0.00653 | -0.055 | 109.044
4.5 | 0.765 | 0.00754 | -0.055 | 101.541
5 | 0.815 | 0.00841 | -0.055 | 96.976
5.5 | 0.862 | 0.00857 | -0.056 | 100.606
6 | 0.9 | 0.00886 | -0.056 | 101.67
6.5 | 0.931 | 0.00904 | -0.056 | 103.007
7 | 0.765 | 0.045 | -0.023 | 16.996
7.5 | 0.773 | 0.04847 | -0.019 | 15.957
8 | 0.775 | 0.0526 | -0.018 | 14.738
8.5 | 0.769 | 0.05714 | -0.017 | 13.455
9 | 0.755 | 0.06077 | -0.018 | 12.418
9.5 | 0.733 | 0.06574 | -0.018 | 11.156
10 | 0.706 | 0.07125 | -0.018 | 9.908
10.5 | 0.674 | 0.07814 | -0.019 | 8.621
11 | 0.638 | 0.07919 | -0.021 | 8.056
11.5 | 0.6 | 0.08443 | -0.021 | 7.102

## 36. Re 750k Mach 0.10 (2)
BIGFOIL.COM POLAR EXPORT
HN-480
HN-480 |  |  |  | Cl Max: | 1.1555 | at alpha= | 10 | deg
XFOIL ncrit=9 |  |  |  | L/D Max: | 94.0511 | at alpha= | 2.5 | deg
Re: | 750000 |  |  | Cd Min: | 0.18445 | at alpha= | 15 | deg
Mach: | 0.1 |  |  | Cl=0 at alpha= | -2.2162 | deg
|  |  |  | @ Cl=0.1, Cd= | 0.0049597
|  |  |  | @ Cl=0.4, Cd= | 0.0046846
|  |  |  | @ Cl=0.6, Cd= | 0.0064715
alpha (deg) | Cl | Cd | Cm | Cl/Cd
-6.5 | -0.5475 | 0.02229 | -0.0415 | -24.5626
-6 | -0.4853 | 0.01663 | -0.0442 | -29.1822
-5.5 | -0.4237 | 0.01287 | -0.0461 | -32.9215
-5 | -0.3551 | 0.01153 | -0.0491 | -30.7979
-4.5 | -0.2888 | 0.01024 | -0.0513 | -28.2031
-4 | -0.2221 | 0.00888 | -0.0536 | -25.0113
-3.5 | -0.1506 | 0.00785 | -0.0571 | -19.1847
-3 | -0.0904 | 0.007 | -0.0583 | -12.9143
-2.5 | -0.0315 | 0.00626 | -0.0591 | -5.0319
-2 | 0.024 | 0.00557 | -0.059 | 4.3088
-1.5 | 0.0778 | 0.0051 | -0.0583 | 15.2549
-1 | 0.13 | 0.00477 | -0.0572 | 27.2537
-0.5 | 0.1814 | 0.00456 | -0.0556 | 39.7807
0 | 0.2318 | 0.00444 | -0.0538 | 52.2072
0.5 | 0.281 | 0.00442 | -0.0516 | 63.5747
1 | 0.3471 | 0.00451 | -0.0534 | 76.9623
1.5 | 0.4198 | 0.00475 | -0.057 | 88.3789
2 | 0.4667 | 0.00508 | -0.055 | 91.8701
2.5 | 0.5154 | 0.00548 | -0.0535 | 94.0511
3 | 0.5641 | 0.00603 | -0.052 | 93.5489
3.5 | 0.6137 | 0.00664 | -0.0509 | 92.4247
4 | 0.6623 | 0.00745 | -0.0497 | 88.8993
4.5 | 0.7118 | 0.00824 | -0.0486 | 86.3835
5 | 0.7603 | 0.00919 | -0.0475 | 82.7312
5.5 | 0.8091 | 0.01014 | -0.0465 | 79.7929
6 | 0.8575 | 0.01116 | -0.0453 | 76.8369
6.5 | 0.9047 | 0.01244 | -0.0436 | 72.7251
7 | 0.948 | 0.01427 | -0.0413 | 66.4331
7.5 | 0.9925 | 0.01584 | -0.0393 | 62.6578
8 | 1.0321 | 0.01823 | -0.0365 | 56.6155
8.5 | 1.0712 | 0.02072 | -0.0339 | 51.6988
9 | 1.1094 | 0.023 | -0.0315 | 48.2348
9.5 | 1.1388 | 0.02667 | -0.0281 | 42.6997
10 | 1.1555 | 0.03151 | -0.0235 | 36.6709
10.5 | 1.1509 | 0.03731 | -0.0172 | 30.847
11 | 1.1207 | 0.04337 | -0.0097 | 25.8404
11.5 | 1.0887 | 0.05075 | -0.0073 | 21.4522
12 | 1.0558 | 0.06084 | -0.011 | 17.3537
12.5 | 1.0181 | 0.07619 | -0.0216 | 13.3626
13 | 0.8723 | 0.13166 | -0.0526 | 6.6254
13.5 | 0.8354 | 0.15555 | -0.0625 | 5.3706
14 | 0.8466 | 0.16639 | -0.0681 | 5.088
14.5 | 0.8545 | 0.17598 | -0.073 | 4.8557
15 | 0.8652 | 0.18445 | -0.0773 | 4.6907

## 37. Re 750k Mach 0.25 (1)
BIGFOIL.COM POLAR EXPORT
HN-480
HN-480 |  |  |  | Cl Max: | 0.915 | at alpha= | 6 | deg
JavaFoil+Calcfoil stall+Eppler ext transition |  |  |  | L/D Max: | 111.442 | at alpha= | 3.5 | deg
Re: | 750000 |  |  | Cd Min: | 0.0054 | at alpha= | 0.5 | deg
Mach: | 0.25 |  |  | Cl=0 at alpha= | -2.1583 | deg
|  |  |  | @ Cl=0.1, Cd= | 0.0061895
|  |  |  | @ Cl=0.4, Cd= | 0.08302
|  |  |  | @ Cl=0.6, Cd= | 0.08302
alpha (deg) | Cl | Cd | Cm | Cl/Cd
-13 | -0.061 | 0.10216 | -0.019 | -0.593
-12.5 | -0.058 | 0.09859 | -0.019 | -0.586
-12 | -0.055 | 0.09269 | -0.019 | -0.594
-11.5 | -0.156 | 0.08911 | -0.018 | -1.755
-11 | -0.218 | 0.08973 | -0.018 | -2.429
-10.5 | -0.27 | 0.08238 | -0.018 | -3.277
-10 | -0.315 | 0.07475 | -0.017 | -4.211
-9.5 | -0.352 | 0.0685 | -0.017 | -5.139
-9 | -0.38 | 0.06335 | -0.017 | -6.003
-8.5 | -0.398 | 0.0587 | -0.017 | -6.778
-8 | -0.399 | 0.05444 | -0.017 | -7.337
-7.5 | -0.393 | 0.05094 | -0.017 | -7.708
-7 | -0.378 | 0.04924 | -0.016 | -7.679
-6.5 | -0.356 | 0.04509 | -0.016 | -7.905
-6 | -0.328 | 0.04194 | -0.016 | -7.831
-5.5 | -0.295 | 0.03902 | -0.016 | -7.564
-5 | -0.258 | 0.03661 | -0.02 | -7.043
-4.5 | -0.27 | 0.00885 | -0.051 | -30.515
-4 | -0.216 | 0.00859 | -0.051 | -25.1
-3.5 | -0.159 | 0.00873 | -0.052 | -18.192
-3 | -0.1 | 0.00866 | -0.052 | -11.608
-2.5 | -0.041 | 0.00668 | -0.052 | -6.156
-2 | 0.019 | 0.00666 | -0.053 | 2.827
-1.5 | 0.079 | 0.0062 | -0.053 | 12.734
-1 | 0.139 | 0.00617 | -0.053 | 22.556
-0.5 | 0.199 | 0.00592 | -0.054 | 33.668
0 | 0.259 | 0.00564 | -0.054 | 45.955
0.5 | 0.319 | 0.0054 | -0.054 | 59.127
1 | 0.379 | 0.00551 | -0.055 | 68.843
1.5 | 0.439 | 0.00546 | -0.055 | 80.472
2 | 0.499 | 0.00547 | -0.055 | 91.277
2.5 | 0.558 | 0.00557 | -0.055 | 100.333
3 | 0.617 | 0.00579 | -0.056 | 106.688
3.5 | 0.675 | 0.00606 | -0.056 | 111.442
4 | 0.731 | 0.0067 | -0.056 | 109.071
4.5 | 0.785 | 0.00771 | -0.057 | 101.769
5 | 0.835 | 0.00859 | -0.057 | 97.204
5.5 | 0.88 | 0.00877 | -0.057 | 100.333
6 | 0.915 | 0.00911 | -0.058 | 100.416
6.5 | 0.751 | 0.04267 | -0.019 | 17.603
7 | 0.759 | 0.04628 | -0.019 | 16.408
7.5 | 0.755 | 0.05018 | -0.018 | 15.047
8 | 0.737 | 0.05487 | -0.018 | 13.438
8.5 | 0.706 | 0.0594 | -0.018 | 11.878
9 | 0.66 | 0.06548 | -0.019 | 10.076
9.5 | 0.601 | 0.0714 | -0.02 | 8.422
10 | 0.532 | 0.072 | -0.021 | 7.389
10.5 | 0.454 | 0.07727 | -0.022 | 5.873
11 | 0.368 | 0.08302 | -0.023 | 4.436

## 38. Re 750k Mach 0.25 (2)
BIGFOIL.COM POLAR EXPORT
HN-480
HN-480 |  |  |  | Cl Max: | 1.1027 | at alpha= | 9 | deg
XFOIL ncrit=9 |  |  |  | L/D Max: | 93.8298 | at alpha= | 2.5 | deg
Re: | 750000 |  |  | Cd Min: | 0.25217 | at alpha= | -20 | deg
Mach: | 0.25 |  |  | Cl=0 at alpha= | -2.2221 | deg
|  |  |  | @ Cl=0.1, Cd= | 0.005087
|  |  |  | @ Cl=0.4, Cd= | 0.0047603
|  |  |  | @ Cl=0.6, Cd= | 0.00649
alpha (deg) | Cl | Cd | Cm | Cl/Cd
-20 | -0.7513 | 0.25217 | 0.0513 | -2.9793
-19.5 | -0.7339 | 0.24538 | 0.047 | -2.9909
-19 | -0.7166 | 0.23848 | 0.0428 | -3.0049
-18.5 | -0.6997 | 0.23151 | 0.0387 | -3.0223
-18 | -0.6828 | 0.22448 | 0.0347 | -3.0417
-17.5 | -0.6662 | 0.21732 | 0.0309 | -3.0655
-17 | -0.6508 | 0.20921 | 0.0279 | -3.1107
-16.5 | -0.6344 | 0.20269 | 0.0247 | -3.1299
-16 | -0.6183 | 0.19579 | 0.0213 | -3.158
-15.5 | -0.6028 | 0.18883 | 0.018 | -3.1923
-15 | -0.5879 | 0.18157 | 0.0147 | -3.2379
-14.5 | -0.5735 | 0.17366 | 0.0102 | -3.3024
-14 | -0.5605 | 0.16615 | 0.0067 | -3.3735
-13.5 | -0.5487 | 0.15843 | 0.0034 | -3.4634
-13 | -0.5407 | 0.14961 | 0.0011 | -3.6141
-12.5 | -0.5284 | 0.14302 | -0.0011 | -3.6946
-12 | -0.518 | 0.13592 | -0.0037 | -3.8111
-11.5 | -0.5089 | 0.12859 | -0.0063 | -3.9575
-11 | -0.5012 | 0.121 | -0.0091 | -4.1421
-10.5 | -0.4945 | 0.11327 | -0.012 | -4.3657
-10 | -0.4887 | 0.10504 | -0.0157 | -4.6525
-9.5 | -0.481 | 0.09707 | -0.0194 | -4.9552
-9 | -0.4782 | 0.08889 | -0.0228 | -5.3797
-8.5 | -0.4781 | 0.08046 | -0.0265 | -5.9421
-8 | -0.4848 | 0.07114 | -0.0311 | -6.8147
-7.5 | -0.5004 | 0.06043 | -0.0392 | -8.2807
-7 | -0.5126 | 0.04973 | -0.0426 | -10.3077
-6.5 | -0.5516 | 0.03083 | -0.0423 | -17.8917
-6 | -0.4939 | 0.02129 | -0.0475 | -23.1987
-5.5 | -0.4341 | 0.01445 | -0.0496 | -30.0415
-5 | -0.3626 | 0.01259 | -0.0526 | -28.8006
-4.5 | -0.297 | 0.0106 | -0.0539 | -28.0189
-4 | -0.2258 | 0.00907 | -0.0565 | -24.8953
-3.5 | -0.1556 | 0.00807 | -0.059 | -19.2813
-3 | -0.0909 | 0.00715 | -0.0606 | -12.7133
-2.5 | -0.0314 | 0.00638 | -0.061 | -4.9216
-2 | 0.0251 | 0.0057 | -0.0607 | 4.4035
-1.5 | 0.0794 | 0.00522 | -0.0598 | 15.2107
-1 | 0.1336 | 0.00487 | -0.0587 | 27.4333
-0.5 | 0.1867 | 0.00465 | -0.0571 | 40.1505
0 | 0.2388 | 0.00453 | -0.0553 | 52.7152
0.5 | 0.289 | 0.00451 | -0.0529 | 64.0798
1 | 0.3524 | 0.0046 | -0.0536 | 76.6087
1.5 | 0.4296 | 0.00486 | -0.0577 | 88.3951
2 | 0.4791 | 0.00521 | -0.0559 | 91.9578
2.5 | 0.5292 | 0.00564 | -0.0542 | 93.8298
3 | 0.5792 | 0.00623 | -0.0527 | 92.9695
3.5 | 0.6304 | 0.00687 | -0.0513 | 91.7613
4 | 0.6806 | 0.00771 | -0.05 | 88.275
4.5 | 0.7315 | 0.00857 | -0.0487 | 85.3559
5 | 0.7817 | 0.00957 | -0.0473 | 81.6823
5.5 | 0.8321 | 0.01059 | -0.0459 | 78.5741
6 | 0.8817 | 0.01178 | -0.0442 | 74.8472
6.5 | 0.9302 | 0.01319 | -0.042 | 70.5231
7 | 0.9721 | 0.01548 | -0.0388 | 62.7972
7.5 | 1.0125 | 0.01806 | -0.0353 | 56.0631
8 | 1.0485 | 0.02174 | -0.0314 | 48.2291
8.5 | 1.0822 | 0.02537 | -0.0276 | 42.6567
9 | 1.1027 | 0.03016 | -0.0228 | 36.5617
9.5 | 1.1018 | 0.0361 | -0.0165 | 30.5208
10 | 1.0743 | 0.04206 | -0.0089 | 25.5421
10.5 | 1.034 | 0.05066 | -0.0067 | 20.4106
11 | 0.9938 | 0.06279 | -0.0128 | 15.8274
11.5 | 0.9464 | 0.08343 | -0.0283 | 11.3436
12 | 0.8922 | 0.11027 | -0.0431 | 8.091
12.5 | 0.8642 | 0.12894 | -0.0524 | 6.7023
13 | 0.8516 | 0.14364 | -0.0598 | 5.9287
13.5 | 0.8372 | 0.16119 | -0.0668 | 5.1939
14 | 0.8494 | 0.17186 | -0.0724 | 4.9424

## 39. Re 750k Mach 0.50 (1)
BIGFOIL.COM POLAR EXPORT
HN-480
HN-480 |  |  |  | Cl Max: | 1.193 | at alpha= | 20 | deg
JavaFoil+Calcfoil stall+Eppler ext transition |  |  |  | L/D Max: | 106.087 | at alpha= | 3 | deg
Re: | 750000 |  |  | Cd Min: | 0.00589 | at alpha= | 1.5 | deg
Mach: | 0.5 |  |  | Cl=0 at alpha= | -2.1567 | deg
|  |  |  | @ Cl=0.1, Cd= | 0.0067894
|  |  |  | @ Cl=0.4, Cd= | 0.0059522
|  |  |  | @ Cl=0.6, Cd= | 0.0060991
alpha (deg) | Cl | Cd | Cm | Cl/Cd
-20 | -0.928 | 0.21209 | -0.026 | -4.376
-19.5 | -0.901 | 0.20081 | -0.025 | -4.489
-19 | -0.876 | 0.1925 | -0.025 | -4.552
-18.5 | -0.851 | 0.18932 | -0.026 | -4.498
-18 | -0.826 | 0.18288 | -0.026 | -4.519
-17.5 | -0.802 | 0.17849 | -0.026 | -4.49
-17 | -0.775 | 0.17137 | -0.025 | -4.521
-16.5 | -0.749 | 0.167 | -0.025 | -4.486
-16 | -0.724 | 0.16337 | -0.025 | -4.431
-15.5 | -0.699 | 0.15922 | -0.025 | -4.388
-15 | -0.673 | 0.15528 | -0.025 | -4.337
-14.5 | -0.647 | 0.14398 | -0.024 | -4.492
-14 | -0.621 | 0.13818 | -0.024 | -4.493
-13.5 | -0.595 | 0.13444 | -0.024 | -4.429
-13 | -0.57 | 0.13104 | -0.025 | -4.349
-12.5 | -0.544 | 0.12715 | -0.025 | -4.28
-12 | -0.517 | 0.11914 | -0.023 | -4.343
-11.5 | -0.492 | 0.11607 | -0.024 | -4.236
-11 | -0.466 | 0.11284 | -0.024 | -4.129
-10.5 | -0.44 | 0.11018 | -0.024 | -3.993
-10 | -0.413 | 0.10336 | -0.022 | -4
-9.5 | -0.388 | 0.09807 | -0.023 | -3.951
-9 | -0.361 | 0.09566 | -0.023 | -3.778
-8.5 | -0.335 | 0.09308 | -0.023 | -3.603
-8 | -0.309 | 0.06788 | -0.021 | -4.55
-7.5 | -0.283 | 0.05667 | -0.022 | -4.989
-7 | -0.256 | 0.05102 | -0.022 | -5.027
-6.5 | -0.23 | 0.05744 | -0.02 | -4.004
-6 | -0.204 | 0.04742 | -0.02 | -4.294
-5.5 | -0.177 | 0.04133 | -0.021 | -4.291
-5 | -0.255 | 0.03879 | -0.019 | -6.562
-4.5 | -0.229 | 0.03663 | -0.018 | -6.264
-4 | -0.235 | 0.00913 | -0.057 | -25.75
-3.5 | -0.176 | 0.00881 | -0.058 | -19.923
-3 | -0.112 | 0.00882 | -0.058 | -12.679
-2.5 | -0.046 | 0.00791 | -0.058 | -5.798
-2 | 0.021 | 0.00682 | -0.059 | 3.084
-1.5 | 0.088 | 0.00686 | -0.059 | 12.861
-1 | 0.156 | 0.00646 | -0.06 | 24.083
-0.5 | 0.223 | 0.00625 | -0.06 | 35.664
0 | 0.29 | 0.00596 | -0.06 | 48.679
0.5 | 0.357 | 0.00601 | -0.061 | 59.448
1 | 0.424 | 0.00592 | -0.061 | 71.577
1.5 | 0.491 | 0.00589 | -0.061 | 83.299
2 | 0.557 | 0.00599 | -0.062 | 93.12
2.5 | 0.624 | 0.00616 | -0.062 | 101.266
3 | 0.689 | 0.0065 | -0.062 | 106.087
3.5 | 0.753 | 0.00724 | -0.063 | 103.967
4 | 0.811 | 0.00835 | -0.063 | 97.139
4.5 | 0.864 | 0.00936 | -0.063 | 92.239
5 | 0.905 | 0.00973 | -0.064 | 93.009
5.5 | 0.739 | 0.03965 | -0.021 | 18.626
6 | 0.664 | 0.04711 | -0.02 | 14.101
6.5 | 0.464 | 0.04647 | -0.027 | 9.99
7 | 0.49 | 0.05352 | -0.024 | 9.16
7.5 | 0.517 | 0.07002 | -0.024 | 7.381
8 | 0.544 | 0.08515 | -0.025 | 6.387
8.5 | 0.571 | 0.08573 | -0.025 | 6.656
9 | 0.598 | 0.09361 | -0.028 | 6.388
9.5 | 0.625 | 0.09912 | -0.028 | 6.301
10 | 0.651 | 0.10202 | -0.028 | 6.383
10.5 | 0.679 | 0.11006 | -0.03 | 6.168
11 | 0.705 | 0.11314 | -0.031 | 6.236
11.5 | 0.732 | 0.11749 | -0.031 | 6.231
12 | 0.76 | 0.12665 | -0.033 | 6.003
12.5 | 0.787 | 0.13009 | -0.033 | 6.048
13 | 0.813 | 0.13365 | -0.034 | 6.085
13.5 | 0.842 | 0.14046 | -0.036 | 5.995
14 | 0.868 | 0.14583 | -0.036 | 5.954
14.5 | 0.895 | 0.14951 | -0.036 | 5.985
15 | 0.921 | 0.15518 | -0.037 | 5.937
15.5 | 0.951 | 0.16283 | -0.039 | 5.839
16 | 0.977 | 0.1695 | -0.039 | 5.762
16.5 | 1.003 | 0.17157 | -0.039 | 5.846
17 | 1.03 | 0.17651 | -0.039 | 5.832
17.5 | 1.058 | 0.18612 | -0.041 | 5.685
18 | 1.085 | 0.1914 | -0.041 | 5.667
18.5 | 1.111 | 0.19396 | -0.041 | 5.728
19 | 1.137 | 0.19889 | -0.042 | 5.717
19.5 | 1.163 | 0.20871 | -0.042 | 5.574
20 | 1.193 | 0.21473 | -0.044 | 5.556

## 40. Re 750k Mach 0.50 (2)
BIGFOIL.COM POLAR EXPORT
HN-480
HN-480 |  |  |  | Cl Max: | 1.133 | at alpha= | 20 | deg
XFOIL ncrit=9 |  |  |  | L/D Max: | 92.8391 | at alpha= | 2.5 | deg
Re: | 750000 |  |  | Cd Min: | 0.30622 | at alpha= | 20 | deg
Mach: | 0.5 |  |  | Cl=0 at alpha= | -2.2035 | deg
|  |  |  | @ Cl=0.1, Cd= | 0.0056442
|  |  |  | @ Cl=0.4, Cd= | 0.0050776
|  |  |  | @ Cl=0.6, Cd= | 0.0064853
alpha (deg) | Cl | Cd | Cm | Cl/Cd
-20 | -0.6093 | 0.23873 | 0.0496 | -2.5523
-19 | -0.5804 | 0.22267 | 0.0415 | -2.6065
-18.5 | -0.5654 | 0.21518 | 0.0378 | -2.6276
-18 | -0.5506 | 0.20815 | 0.0338 | -2.6452
-17.5 | -0.5357 | 0.2012 | 0.0298 | -2.6625
-17 | -0.5208 | 0.19431 | 0.0258 | -2.6803
-16.5 | -0.5061 | 0.18747 | 0.0219 | -2.6996
-16 | -0.4917 | 0.1806 | 0.0175 | -2.7226
-15.5 | -0.4793 | 0.17415 | 0.0131 | -2.7522
-15 | -0.4667 | 0.16767 | 0.009 | -2.7834
-14.5 | -0.4527 | 0.16043 | 0.0062 | -2.8218
-14 | -0.5782 | 0.17623 | 0.0092 | -3.2809
-13.5 | -0.5595 | 0.16895 | 0.0072 | -3.3116
-13 | -0.5425 | 0.1613 | 0.0038 | -3.3633
-12.5 | -0.5267 | 0.15337 | 0.0005 | -3.4342
-12 | -0.5115 | 0.14536 | -0.0031 | -3.5188
-11.5 | -0.4986 | 0.13756 | -0.0073 | -3.6246
-11 | -0.4862 | 0.12962 | -0.0106 | -3.751
-10.5 | -0.4746 | 0.12168 | -0.0135 | -3.9004
-10 | -0.4643 | 0.11366 | -0.0164 | -4.085
-9.5 | -0.4636 | 0.10413 | -0.0194 | -4.4521
-9 | -0.4571 | 0.09663 | -0.0216 | -4.7304
-8.5 | -0.4523 | 0.08873 | -0.0245 | -5.0975
-8 | -0.4518 | 0.08034 | -0.0277 | -5.6236
-7.5 | -0.4509 | 0.07331 | -0.0296 | -6.1506
-7 | -0.4603 | 0.06533 | -0.0324 | -7.0458
-6.5 | -0.4865 | 0.05811 | -0.0335 | -8.3721
-6 | -0.5002 | 0.04813 | -0.0403 | -10.3927
-5.5 | -0.4548 | 0.03198 | -0.0584 | -14.2214
-5 | -0.3961 | 0.02075 | -0.0657 | -19.0892
-4.5 | -0.3239 | 0.01424 | -0.0679 | -22.7458
-4 | -0.2491 | 0.01058 | -0.0685 | -23.5444
-3.5 | -0.1707 | 0.0089 | -0.0697 | -19.1798
-3 | -0.1017 | 0.00784 | -0.0692 | -12.9719
-2.5 | -0.0376 | 0.00698 | -0.0684 | -5.3868
-2 | 0.0258 | 0.0063 | -0.0675 | 4.0952
-1.5 | 0.0875 | 0.00573 | -0.0664 | 15.2705
-1 | 0.1487 | 0.00531 | -0.0651 | 28.0038
-0.5 | 0.2093 | 0.00506 | -0.0635 | 41.3636
0 | 0.269 | 0.00493 | -0.0616 | 54.5639
0.5 | 0.3263 | 0.00492 | -0.059 | 66.3211
1 | 0.3825 | 0.005 | -0.0561 | 76.5
1.5 | 0.4614 | 0.00535 | -0.0584 | 86.243
2 | 0.5327 | 0.0058 | -0.0594 | 91.8448
2.5 | 0.5886 | 0.00634 | -0.0571 | 92.8391
3 | 0.6451 | 0.00706 | -0.0548 | 91.3739
3.5 | 0.703 | 0.00786 | -0.0527 | 89.4402
4 | 0.7604 | 0.00884 | -0.0503 | 86.0181
4.5 | 0.8184 | 0.0099 | -0.0478 | 82.6667
5 | 0.875 | 0.0112 | -0.0448 | 78.125
5.5 | 0.9294 | 0.01294 | -0.0406 | 71.8238
6 | 0.9754 | 0.01555 | -0.0348 | 62.7267
6.5 | 1.0126 | 0.01948 | -0.0279 | 51.9815
7 | 1.033 | 0.02527 | -0.0204 | 40.8785
7.5 | 1.0229 | 0.03188 | -0.0119 | 32.0859
8 | 0.9927 | 0.03881 | -0.0057 | 25.5785
8.5 | 0.9597 | 0.04789 | -0.0069 | 20.0397
9 | 0.9268 | 0.06112 | -0.0167 | 15.1636
9.5 | 0.9029 | 0.07717 | -0.0287 | 11.7001
10 | 0.8812 | 0.09207 | -0.0373 | 9.571
10.5 | 0.8639 | 0.10609 | -0.0453 | 8.1431
11 | 0.853 | 0.11957 | -0.0526 | 7.1339
11.5 | 0.8475 | 0.13292 | -0.0596 | 6.376
12 | 0.8469 | 0.14628 | -0.0665 | 5.7896
12.5 | 0.8524 | 0.15864 | -0.0728 | 5.3732
13 | 0.8628 | 0.16942 | -0.0782 | 5.0927
13.5 | 0.8741 | 0.17992 | -0.0831 | 4.8583
14 | 0.89 | 0.1905 | -0.0885 | 4.6719
14.5 | 0.9072 | 0.20077 | -0.0938 | 4.5186
15 | 0.9256 | 0.21084 | -0.0993 | 4.3901
15.5 | 0.9449 | 0.22126 | -0.106 | 4.2705
16 | 0.9648 | 0.23076 | -0.1114 | 4.181
16.5 | 0.9852 | 0.23987 | -0.1165 | 4.1072
17 | 1.006 | 0.24868 | -0.1215 | 4.0454
17.5 | 1.0264 | 0.25848 | -0.1258 | 3.9709
18 | 1.0475 | 0.26806 | -0.1314 | 3.9077
18.5 | 1.0683 | 0.27754 | -0.1371 | 3.8492
19 | 1.0891 | 0.287 | -0.1431 | 3.7948
19.5 | 1.1107 | 0.29658 | -0.1495 | 3.745
20 | 1.133 | 0.30622 | -0.1553 | 3.7

## 41. Re 1M Mach 0.00 (1)
BIGFOIL.COM POLAR EXPORT
HN-480
HN-480 |  |  |  | Cl Max: | 0.953 | at alpha= | 7 | deg
JavaFoil+Calcfoil stall+Eppler ext transition |  |  |  | L/D Max: | 116.388 | at alpha= | 4 | deg
Re: | 1000000 |  |  | Cd Min: | 0.00514 | at alpha= | 0.5 | deg
Mach: | 0 |  |  | Cl=0 at alpha= | -2.1552 | deg
|  |  |  | @ Cl=0.1, Cd= | 0.0059234
|  |  |  | @ Cl=0.4, Cd= | 0.0052102
|  |  |  | @ Cl=0.6, Cd= | 0.08695
alpha (deg) | Cl | Cd | Cm | Cl/Cd
-14.5 | -0.301 | 0.11638 | -0.018 | -2.583
-14 | -0.319 | 0.11018 | -0.018 | -2.897
-13.5 | -0.338 | 0.10415 | -0.017 | -3.247
-13 | -0.357 | 0.10052 | -0.017 | -3.555
-12.5 | -0.376 | 0.09625 | -0.017 | -3.91
-12 | -0.395 | 0.08884 | -0.017 | -4.443
-11.5 | -0.412 | 0.08248 | -0.017 | -4.992
-11 | -0.427 | 0.0771 | -0.017 | -5.537
-10.5 | -0.439 | 0.07251 | -0.017 | -6.059
-10 | -0.448 | 0.06761 | -0.017 | -6.633
-9.5 | -0.453 | 0.06329 | -0.017 | -7.161
-9 | -0.453 | 0.05892 | -0.016 | -7.689
-8.5 | -0.447 | 0.05534 | -0.016 | -8.079
-8 | -0.432 | 0.05194 | -0.016 | -8.315
-7.5 | -0.412 | 0.04873 | -0.016 | -8.456
-7 | -0.388 | 0.04638 | -0.016 | -8.359
-6.5 | -0.359 | 0.04303 | -0.016 | -8.346
-6 | -0.327 | 0.04044 | -0.016 | -8.079
-5.5 | -0.291 | 0.03796 | -0.019 | -7.671
-5 | -0.315 | 0.00855 | -0.049 | -36.802
-4.5 | -0.263 | 0.00828 | -0.049 | -31.805
-4 | -0.21 | 0.00802 | -0.05 | -26.154
-3.5 | -0.154 | 0.00836 | -0.05 | -18.436
-3 | -0.097 | 0.00721 | -0.05 | -13.504
-2.5 | -0.04 | 0.00623 | -0.051 | -6.396
-2 | 0.018 | 0.0063 | -0.051 | 2.894
-1.5 | 0.076 | 0.00596 | -0.051 | 12.823
-1 | 0.135 | 0.00587 | -0.052 | 22.945
-0.5 | 0.193 | 0.00556 | -0.052 | 34.688
0 | 0.251 | 0.0053 | -0.052 | 47.413
0.5 | 0.309 | 0.00514 | -0.052 | 60.145
1 | 0.367 | 0.00525 | -0.053 | 70.021
1.5 | 0.425 | 0.00518 | -0.053 | 82.124
2 | 0.483 | 0.00519 | -0.053 | 93.074
2.5 | 0.541 | 0.00529 | -0.054 | 102.161
3 | 0.598 | 0.00551 | -0.054 | 108.62
3.5 | 0.654 | 0.00576 | -0.054 | 113.67
4 | 0.709 | 0.00609 | -0.055 | 116.388
4.5 | 0.762 | 0.00706 | -0.055 | 107.845
5 | 0.812 | 0.00794 | -0.055 | 102.247
5.5 | 0.859 | 0.00809 | -0.055 | 106.142
6 | 0.898 | 0.00825 | -0.056 | 108.752
6.5 | 0.929 | 0.00853 | -0.056 | 108.966
7 | 0.953 | 0.00876 | -0.056 | 108.83
7.5 | 0.781 | 0.04666 | -0.029 | 16.733
8 | 0.779 | 0.05116 | -0.019 | 15.235
8.5 | 0.776 | 0.05557 | -0.018 | 13.963
9 | 0.765 | 0.05905 | -0.018 | 12.962
9.5 | 0.748 | 0.06367 | -0.019 | 11.753
10 | 0.726 | 0.06752 | -0.02 | 10.748
10.5 | 0.698 | 0.07141 | -0.021 | 9.777
11 | 0.667 | 0.07662 | -0.022 | 8.709
11.5 | 0.634 | 0.08087 | -0.022 | 7.836
12 | 0.599 | 0.08695 | -0.023 | 6.887

## 42. Re 1M Mach 0.00 (2)
BIGFOIL.COM POLAR EXPORT
HN-480
HN-480 |  |  |  | Cl Max: | 1.1916 | at alpha= | 10.5 | deg
XFOIL ncrit=9 |  |  |  | L/D Max: | 98.1958 | at alpha= | 2.5 | deg
Re: | 1000000 |  |  | Cd Min: | 0.19413 | at alpha= | 15.5 | deg
Mach: | 0 |  |  | Cl=0 at alpha= | -2.2307 | deg
|  |  |  | @ Cl=0.1, Cd= | 0.004657
|  |  |  | @ Cl=0.4, Cd= | 0.0044655
|  |  |  | @ Cl=0.6, Cd= | 0.0062468
alpha (deg) | Cl | Cd | Cm | Cl/Cd
-7 | -0.5863 | 0.01752 | -0.0438 | -33.4646
-6.5 | -0.523 | 0.0155 | -0.0465 | -33.7419
-6 | -0.4603 | 0.01329 | -0.0485 | -34.6351
-5.5 | -0.3942 | 0.01158 | -0.051 | -34.0415
-5 | -0.3271 | 0.00953 | -0.0539 | -34.3232
-4.5 | -0.2654 | 0.0087 | -0.0552 | -30.5057
-4 | -0.1985 | 0.00778 | -0.0576 | -25.5141
-3.5 | -0.1397 | 0.00709 | -0.0583 | -19.7038
-3 | -0.083 | 0.0064 | -0.0587 | -12.9688
-2.5 | -0.0286 | 0.00577 | -0.0585 | -4.9567
-2 | 0.0245 | 0.00524 | -0.058 | 4.6756
-1.5 | 0.0773 | 0.0048 | -0.0574 | 16.1042
-1 | 0.1297 | 0.00447 | -0.0565 | 29.0157
-0.5 | 0.1822 | 0.00427 | -0.0555 | 42.6698
0 | 0.2338 | 0.00417 | -0.0543 | 56.0671
0.5 | 0.2841 | 0.00413 | -0.0527 | 68.7893
1 | 0.333 | 0.00419 | -0.0507 | 79.4749
1.5 | 0.399 | 0.00446 | -0.0527 | 89.4619
2 | 0.4627 | 0.00481 | -0.0547 | 96.1954
2.5 | 0.5116 | 0.00521 | -0.0533 | 98.1958
3 | 0.5606 | 0.00578 | -0.052 | 96.9896
3.5 | 0.6104 | 0.00637 | -0.051 | 95.8242
4 | 0.66 | 0.00708 | -0.0501 | 93.2203
4.5 | 0.7097 | 0.00783 | -0.0492 | 90.6386
5 | 0.7584 | 0.00872 | -0.0482 | 86.9725
5.5 | 0.8081 | 0.00952 | -0.0473 | 84.8845
6 | 0.8574 | 0.01037 | -0.0463 | 82.6808
6.5 | 0.9057 | 0.0114 | -0.0451 | 79.4474
7 | 0.9531 | 0.01257 | -0.0436 | 75.8234
7.5 | 0.9997 | 0.01378 | -0.0421 | 72.5472
8 | 1.0395 | 0.01595 | -0.0395 | 65.1724
8.5 | 1.0755 | 0.0187 | -0.0365 | 57.5134
9 | 1.114 | 0.02105 | -0.034 | 52.9216
9.5 | 1.1479 | 0.02399 | -0.0311 | 47.8491
10 | 1.175 | 0.02755 | -0.0276 | 42.6497
10.5 | 1.1916 | 0.03176 | -0.0231 | 37.5189
11 | 1.1908 | 0.03613 | -0.0168 | 32.9588
11.5 | 1.1694 | 0.04117 | -0.01 | 28.4042
12 | 1.1434 | 0.04769 | -0.0072 | 23.9757
12.5 | 1.1179 | 0.05616 | -0.0093 | 19.9056
13 | 1.0536 | 0.07631 | -0.0224 | 13.8068
13.5 | 0.9778 | 0.10738 | -0.0425 | 9.106
14 | 0.8941 | 0.14366 | -0.0603 | 6.2237
14.5 | 0.8502 | 0.17378 | -0.0722 | 4.8924
15 | 0.8592 | 0.18405 | -0.0772 | 4.6683
15.5 | 0.872 | 0.19413 | -0.0823 | 4.4918

## 43. Re 1M Mach 0.10 (1)
BIGFOIL.COM POLAR EXPORT
HN-480
HN-480 |  |  |  | Cl Max: | 0.953 | at alpha= | 7 | deg
JavaFoil+Calcfoil stall+Eppler ext transition |  |  |  | L/D Max: | 116.481 | at alpha= | 4 | deg
Re: | 1000000 |  |  | Cd Min: | 0.00516 | at alpha= | 0.5 | deg
Mach: | 0.1 |  |  | Cl=0 at alpha= | -2.1552 | deg
|  |  |  | @ Cl=0.1, Cd= | 0.0059503
|  |  |  | @ Cl=0.4, Cd= | 0.0052285
|  |  |  | @ Cl=0.6, Cd= | 0.08773
alpha (deg) | Cl | Cd | Cm | Cl/Cd
-14 | -0.282 | 0.11166 | -0.018 | -2.525
-13.5 | -0.303 | 0.1055 | -0.018 | -2.874
-13 | -0.325 | 0.09911 | -0.017 | -3.278
-12.5 | -0.347 | 0.09751 | -0.017 | -3.555
-12 | -0.368 | 0.09018 | -0.017 | -4.08
-11.5 | -0.388 | 0.08452 | -0.017 | -4.593
-11 | -0.407 | 0.07887 | -0.017 | -5.158
-10.5 | -0.423 | 0.07262 | -0.017 | -5.82
-10 | -0.435 | 0.06818 | -0.017 | -6.381
-9.5 | -0.443 | 0.06386 | -0.017 | -6.936
-9 | -0.446 | 0.05937 | -0.017 | -7.506
-8.5 | -0.442 | 0.05558 | -0.017 | -7.954
-8 | -0.429 | 0.05222 | -0.017 | -8.21
-7.5 | -0.41 | 0.04888 | -0.017 | -8.394
-7 | -0.387 | 0.04584 | -0.016 | -8.442
-6.5 | -0.359 | 0.04337 | -0.016 | -8.28
-6 | -0.327 | 0.04059 | -0.016 | -8.062
-5.5 | -0.292 | 0.03791 | -0.021 | -7.712
-5 | -0.316 | 0.00855 | -0.049 | -36.921
-4.5 | -0.264 | 0.00828 | -0.05 | -31.924
-4 | -0.211 | 0.00803 | -0.05 | -26.231
-3.5 | -0.155 | 0.0084 | -0.05 | -18.43
-3 | -0.098 | 0.00726 | -0.051 | -13.476
-2.5 | -0.04 | 0.00628 | -0.051 | -6.368
-2 | 0.018 | 0.00632 | -0.051 | 2.899
-1.5 | 0.077 | 0.00599 | -0.051 | 12.826
-1 | 0.135 | 0.00589 | -0.052 | 22.994
-0.5 | 0.194 | 0.00557 | -0.052 | 34.803
0 | 0.252 | 0.00531 | -0.052 | 47.552
0.5 | 0.311 | 0.00516 | -0.053 | 60.238
1 | 0.369 | 0.00526 | -0.053 | 70.176
1.5 | 0.428 | 0.0052 | -0.053 | 82.268
2 | 0.486 | 0.00521 | -0.054 | 93.18
2.5 | 0.544 | 0.00531 | -0.054 | 102.288
3 | 0.601 | 0.00554 | -0.054 | 108.561
3.5 | 0.658 | 0.00578 | -0.055 | 113.748
4 | 0.712 | 0.00612 | -0.055 | 116.481
4.5 | 0.765 | 0.00709 | -0.055 | 107.926
5 | 0.815 | 0.00797 | -0.055 | 102.295
5.5 | 0.862 | 0.00812 | -0.056 | 106.126
6 | 0.9 | 0.00829 | -0.056 | 108.59
6.5 | 0.931 | 0.00859 | -0.056 | 108.419
7 | 0.953 | 0.0088 | -0.057 | 108.356
7.5 | 0.775 | 0.04773 | -0.024 | 16.248
8 | 0.775 | 0.05129 | -0.019 | 15.118
8.5 | 0.769 | 0.05575 | -0.018 | 13.793
9 | 0.755 | 0.05988 | -0.019 | 12.605
9.5 | 0.734 | 0.06425 | -0.019 | 11.416
10 | 0.706 | 0.06994 | -0.019 | 10.095
10.5 | 0.674 | 0.07248 | -0.021 | 9.3
11 | 0.638 | 0.07728 | -0.023 | 8.261
11.5 | 0.6 | 0.08236 | -0.023 | 7.286
12 | 0.561 | 0.08773 | -0.023 | 6.392

## 44. Re 1M Mach 0.10 (2)
BIGFOIL.COM POLAR EXPORT
HN-480
HN-480 |  |  |  | Cl Max: | 1.179 | at alpha= | 10.5 | deg
XFOIL ncrit=9 |  |  |  | L/D Max: | 97.9048 | at alpha= | 2.5 | deg
Re: | 1000000 |  |  | Cd Min: | 0.24729 | at alpha= | -20 | deg
Mach: | 0.1 |  |  | Cl=0 at alpha= | -2.2303 | deg
|  |  |  | @ Cl=0.1, Cd= | 0.0046861
|  |  |  | @ Cl=0.4, Cd= | 0.0044791
|  |  |  | @ Cl=0.6, Cd= | 0.0062447
alpha (deg) | Cl | Cd | Cm | Cl/Cd
-20 | -0.7378 | 0.24729 | 0.0488 | -2.9835
-19.5 | -0.7213 | 0.24098 | 0.045 | -2.9932
-19 | -0.7048 | 0.23445 | 0.0412 | -3.0062
-18.5 | -0.6885 | 0.22785 | 0.0374 | -3.0217
-18 | -0.6724 | 0.22115 | 0.0338 | -3.0405
-17.5 | -0.6563 | 0.21423 | 0.0302 | -3.0635
-17 | -0.6397 | 0.2069 | 0.0264 | -3.0918
-16.5 | -0.6247 | 0.19955 | 0.0226 | -3.1305
-16 | -0.6101 | 0.19248 | 0.0192 | -3.1697
-15.5 | -0.5968 | 0.18485 | 0.0157 | -3.2286
-15 | -0.5837 | 0.17732 | 0.0125 | -3.2918
-14.5 | -0.5742 | 0.16932 | 0.01 | -3.3912
-14 | -0.5619 | 0.16261 | 0.0073 | -3.4555
-13.5 | -0.55 | 0.15589 | 0.0046 | -3.5281
-13 | -0.5397 | 0.1484 | 0.0017 | -3.6368
-12.5 | -0.5291 | 0.14052 | -0.002 | -3.7653
-12 | -0.5207 | 0.13277 | -0.0048 | -3.9218
-11.5 | -0.5129 | 0.125 | -0.0076 | -4.1032
-11 | -0.5072 | 0.11679 | -0.0105 | -4.3428
-10.5 | -0.5021 | 0.10871 | -0.0134 | -4.6187
-10 | -0.4991 | 0.10034 | -0.0165 | -4.9741
-9.5 | -0.5181 | 0.08768 | -0.0218 | -5.909
-9 | -0.5242 | 0.07835 | -0.0264 | -6.6905
-8.5 | -0.5393 | 0.06796 | -0.0323 | -7.9356
-8 | -0.566 | 0.05087 | -0.0447 | -11.1264
-7.5 | -0.5857 | 0.04001 | -0.0439 | -14.6388
-7 | -0.5883 | 0.01882 | -0.0445 | -31.2593
-6.5 | -0.5257 | 0.016 | -0.0471 | -32.8563
-6 | -0.4627 | 0.0136 | -0.0491 | -34.0221
-5.5 | -0.396 | 0.01175 | -0.0516 | -33.7021
-5 | -0.3296 | 0.00964 | -0.0543 | -34.1909
-4.5 | -0.2666 | 0.00874 | -0.0557 | -30.5034
-4 | -0.1992 | 0.00788 | -0.0581 | -25.2792
-3.5 | -0.1404 | 0.00712 | -0.0587 | -19.7191
-3 | -0.0835 | 0.00643 | -0.059 | -12.986
-2.5 | -0.0288 | 0.0058 | -0.0588 | -4.9655
-2 | 0.0246 | 0.00527 | -0.0583 | 4.6679
-1.5 | 0.0777 | 0.00483 | -0.0576 | 16.087
-1 | 0.1304 | 0.00449 | -0.0568 | 29.0423
-0.5 | 0.1831 | 0.00429 | -0.0558 | 42.6807
0 | 0.235 | 0.00418 | -0.0545 | 56.2201
0.5 | 0.2856 | 0.00415 | -0.0529 | 68.8193
1.5 | 0.4003 | 0.00448 | -0.0528 | 89.3527
2 | 0.465 | 0.00484 | -0.0548 | 96.0744
2.5 | 0.514 | 0.00525 | -0.0534 | 97.9048
3 | 0.5634 | 0.0058 | -0.0522 | 97.1379
3.5 | 0.6136 | 0.00641 | -0.0512 | 95.7254
4 | 0.6633 | 0.00713 | -0.0501 | 93.0295
4.5 | 0.7134 | 0.00788 | -0.0492 | 90.533
5 | 0.7624 | 0.00878 | -0.0482 | 86.8337
5.5 | 0.8123 | 0.0096 | -0.0472 | 84.6146
6 | 0.8619 | 0.01048 | -0.0462 | 82.2424
6.5 | 0.9104 | 0.01155 | -0.0448 | 78.8225
7 | 0.9581 | 0.01274 | -0.0432 | 75.2041
7.5 | 1.0044 | 0.01406 | -0.0415 | 71.4367
8 | 1.0432 | 0.01642 | -0.0386 | 63.5323
8.5 | 1.0794 | 0.01922 | -0.0356 | 56.1602
9 | 1.1165 | 0.0219 | -0.0328 | 50.9817
9.5 | 1.1482 | 0.02517 | -0.0295 | 45.6178
10 | 1.1709 | 0.02919 | -0.0254 | 40.1131
10.5 | 1.179 | 0.03396 | -0.0201 | 34.7173
11 | 1.1637 | 0.03871 | -0.0125 | 30.062
11.5 | 1.1326 | 0.04522 | -0.0075 | 25.0464
12 | 1.0979 | 0.05416 | -0.0083 | 20.2714
12.5 | 1.0609 | 0.06736 | -0.0162 | 15.7497
13 | 1.0061 | 0.09062 | -0.0327 | 11.1024
13.5 | 0.86 | 0.14758 | -0.0602 | 5.8273
14 | 0.8454 | 0.16348 | -0.0676 | 5.1713
14.5 | 0.851 | 0.17484 | -0.073 | 4.8673
15 | 0.8603 | 0.18508 | -0.078 | 4.6483
15.5 | 0.8736 | 0.1951 | -0.0831 | 4.4777

## 45. Re 1M Mach 0.25 (1)
BIGFOIL.COM POLAR EXPORT
HN-480
HN-480 |  |  |  | Cl Max: | 0.938 | at alpha= | 6.5 | deg
JavaFoil+Calcfoil stall+Eppler ext transition |  |  |  | L/D Max: | 114.656 | at alpha= | 4 | deg
Re: | 1000000 |  |  | Cd Min: | 0.00529 | at alpha= | 1.5 | deg
Mach: | 0.25 |  |  | Cl=0 at alpha= | -2.1583 | deg
|  |  |  | @ Cl=0.1, Cd= | 0.006074
|  |  |  | @ Cl=0.4, Cd= | 0.0868
|  |  |  | @ Cl=0.6, Cd= | 0.0868
alpha (deg) | Cl | Cd | Cm | Cl/Cd
-13 | -0.061 | 0.09812 | -0.019 | -0.617
-12.5 | -0.058 | 0.09518 | -0.019 | -0.607
-12 | -0.055 | 0.08946 | -0.019 | -0.615
-11.5 | -0.157 | 0.0856 | -0.019 | -1.828
-11 | -0.218 | 0.08071 | -0.019 | -2.701
-10.5 | -0.27 | 0.07985 | -0.018 | -3.381
-10 | -0.315 | 0.07319 | -0.018 | -4.302
-9.5 | -0.352 | 0.06677 | -0.018 | -5.274
-9 | -0.38 | 0.06151 | -0.018 | -6.185
-8.5 | -0.398 | 0.05748 | -0.018 | -6.924
-8 | -0.4 | 0.05348 | -0.018 | -7.471
-7.5 | -0.393 | 0.0499 | -0.018 | -7.873
-7 | -0.378 | 0.04663 | -0.017 | -8.112
-6.5 | -0.357 | 0.04354 | -0.017 | -8.19
-6 | -0.328 | 0.04126 | -0.016 | -7.961
-5.5 | -0.295 | 0.03844 | -0.018 | -7.684
-5 | -0.321 | 0.00871 | -0.051 | -36.901
-4.5 | -0.27 | 0.00842 | -0.051 | -32.095
-4 | -0.216 | 0.00814 | -0.051 | -26.497
-3.5 | -0.159 | 0.00853 | -0.052 | -18.635
-3 | -0.1 | 0.00819 | -0.052 | -12.276
-2.5 | -0.041 | 0.00644 | -0.052 | -6.381
-2 | 0.019 | 0.00647 | -0.053 | 2.91
-1.5 | 0.079 | 0.00613 | -0.053 | 12.872
-1 | 0.139 | 0.00597 | -0.053 | 23.314
-0.5 | 0.199 | 0.00564 | -0.054 | 35.311
0 | 0.259 | 0.00538 | -0.054 | 48.251
0.5 | 0.319 | 0.00541 | -0.054 | 58.991
1 | 0.379 | 0.00535 | -0.055 | 70.896
1.5 | 0.439 | 0.00529 | -0.055 | 83.016
2 | 0.499 | 0.00532 | -0.055 | 93.744
2.5 | 0.558 | 0.00543 | -0.055 | 102.782
3 | 0.617 | 0.00565 | -0.056 | 109.263
3.5 | 0.675 | 0.00592 | -0.056 | 114.179
4 | 0.731 | 0.00638 | -0.056 | 114.656
4.5 | 0.785 | 0.00726 | -0.057 | 108.128
5 | 0.835 | 0.00814 | -0.057 | 102.538
5.5 | 0.88 | 0.00832 | -0.057 | 105.777
6 | 0.915 | 0.00864 | -0.058 | 105.841
6.5 | 0.938 | 0.00883 | -0.058 | 106.192
7 | 0.765 | 0.04448 | -0.03 | 17.204
7.5 | 0.755 | 0.04955 | -0.019 | 15.241
8 | 0.737 | 0.05369 | -0.019 | 13.735
8.5 | 0.706 | 0.05819 | -0.019 | 12.126
9 | 0.66 | 0.06338 | -0.02 | 10.412
9.5 | 0.602 | 0.06573 | -0.022 | 9.156
10 | 0.532 | 0.06996 | -0.023 | 7.61
10.5 | 0.454 | 0.07504 | -0.023 | 6.051
11 | 0.369 | 0.08088 | -0.024 | 4.557
11.5 | 0.275 | 0.0868 | -0.025 | 3.167

## 46. Re 1M Mach 0.25 (2)
BIGFOIL.COM POLAR EXPORT
HN-480
HN-480 |  |  |  | Cl Max: | 1.1194 | at alpha= | 9.5 | deg
XFOIL ncrit=9 |  |  |  | L/D Max: | 97.9592 | at alpha= | 2.5 | deg
Re: | 1000000 |  |  | Cd Min: | 0.14854 | at alpha= | 13.5 | deg
Mach: | 0.25 |  |  | Cl=0 at alpha= | -99 | deg
|  |  |  | @ Cl=0.1, Cd= | 0.00428
|  |  |  | @ Cl=0.4, Cd= | 0.0045474
|  |  |  | @ Cl=0.6, Cd= | 0.0062424
alpha (deg) | Cl | Cd | Cm | Cl/Cd
0 | 0.2418 | 0.00428 | -0.056 | 56.4953
0.5 | 0.2942 | 0.00425 | -0.0544 | 69.2235
1 | 0.344 | 0.00431 | -0.0521 | 79.8144
1.5 | 0.4077 | 0.00458 | -0.0531 | 89.0175
2 | 0.4777 | 0.00496 | -0.0558 | 96.3105
2.5 | 0.528 | 0.00539 | -0.0543 | 97.9592
3 | 0.5788 | 0.00598 | -0.0529 | 96.7893
3.5 | 0.6305 | 0.00662 | -0.0517 | 95.2417
4 | 0.6821 | 0.00736 | -0.0505 | 92.6766
4.5 | 0.7336 | 0.00817 | -0.0494 | 89.7919
5 | 0.7846 | 0.00909 | -0.0481 | 86.3146
5.5 | 0.836 | 0.01 | -0.0468 | 83.6
6 | 0.8863 | 0.01111 | -0.0451 | 79.775
6.5 | 0.9357 | 0.01242 | -0.0431 | 75.3382
7 | 0.9839 | 0.01385 | -0.0408 | 71.0397
7.5 | 1.0274 | 0.01587 | -0.0379 | 64.7385
8 | 1.0627 | 0.0191 | -0.0339 | 55.6387
8.5 | 1.092 | 0.02338 | -0.0295 | 46.7066
9 | 1.1147 | 0.02797 | -0.0246 | 39.8534
9.5 | 1.1194 | 0.03347 | -0.0186 | 33.4449
10 | 1.096 | 0.03911 | -0.0104 | 28.0235
10.5 | 1.0618 | 0.04635 | -0.0066 | 22.9083
11 | 1.0245 | 0.05684 | -0.0102 | 18.0243
11.5 | 0.9878 | 0.07266 | -0.022 | 13.5948
12 | 0.9517 | 0.09335 | -0.0358 | 10.195
12.5 | 0.9006 | 0.11701 | -0.0483 | 7.6968
13 | 0.8041 | 0.12367 | -0.0509 | 6.502
13.5 | 0.7281 | 0.14854 | -0.0633 | 4.9017

## 47. Re 1M Mach 0.50 (1)
BIGFOIL.COM POLAR EXPORT
HN-480
HN-480 |  |  |  | Cl Max: | 1.194 | at alpha= | 20 | deg
JavaFoil+Calcfoil stall+Eppler ext transition |  |  |  | L/D Max: | 110.312 | at alpha= | 3.5 | deg
Re: | 1000000 |  |  | Cd Min: | 0.00573 | at alpha= | 1 | deg
Mach: | 0.5 |  |  | Cl=0 at alpha= | -2.1567 | deg
|  |  |  | @ Cl=0.1, Cd= | 0.0065623
|  |  |  | @ Cl=0.4, Cd= | 0.0057622
|  |  |  | @ Cl=0.6, Cd= | 0.0059391
alpha (deg) | Cl | Cd | Cm | Cl/Cd
-20 | -0.928 | 0.19853 | -0.026 | -4.677
-19.5 | -0.902 | 0.18992 | -0.026 | -4.748
-19 | -0.876 | 0.18277 | -0.025 | -4.795
-18.5 | -0.852 | 0.17758 | -0.026 | -4.795
-18 | -0.827 | 0.17352 | -0.026 | -4.763
-17.5 | -0.802 | 0.16927 | -0.026 | -4.735
-17 | -0.775 | 0.16343 | -0.025 | -4.742
-16.5 | -0.749 | 0.15584 | -0.025 | -4.807
-16 | -0.724 | 0.15325 | -0.025 | -4.724
-15.5 | -0.699 | 0.14912 | -0.025 | -4.686
-15 | -0.673 | 0.14517 | -0.026 | -4.639
-14.5 | -0.647 | 0.13545 | -0.025 | -4.776
-14 | -0.621 | 0.13028 | -0.024 | -4.766
-13.5 | -0.595 | 0.12654 | -0.025 | -4.706
-13 | -0.57 | 0.12333 | -0.025 | -4.621
-12.5 | -0.544 | 0.11946 | -0.025 | -4.556
-12 | -0.517 | 0.11193 | -0.023 | -4.623
-11.5 | -0.492 | 0.10911 | -0.024 | -4.507
-11 | -0.466 | 0.10591 | -0.024 | -4.399
-10.5 | -0.44 | 0.10339 | -0.024 | -4.256
-10 | -0.413 | 0.09551 | -0.023 | -4.33
-9.5 | -0.388 | 0.09078 | -0.023 | -4.27
-9 | -0.362 | 0.08837 | -0.023 | -4.091
-8.5 | -0.335 | 0.08596 | -0.023 | -3.902
-8 | -0.309 | 0.06437 | -0.022 | -4.799
-7.5 | -0.283 | 0.05514 | -0.022 | -5.128
-7 | -0.257 | 0.04946 | -0.023 | -5.187
-6.5 | -0.23 | 0.05519 | -0.021 | -4.168
-6 | -0.204 | 0.04579 | -0.02 | -4.448
-5.5 | -0.177 | 0.04054 | -0.022 | -4.376
-5 | -0.255 | 0.03815 | -0.021 | -6.677
-4.5 | -0.229 | 0.03601 | -0.018 | -6.373
-4 | -0.235 | 0.00872 | -0.057 | -26.972
-3.5 | -0.176 | 0.00834 | -0.058 | -21.045
-3 | -0.112 | 0.00863 | -0.058 | -12.957
-2.5 | -0.046 | 0.00744 | -0.058 | -6.166
-2 | 0.021 | 0.00714 | -0.059 | 2.946
-1.5 | 0.088 | 0.00664 | -0.059 | 13.292
-1 | 0.156 | 0.0062 | -0.06 | 25.069
-0.5 | 0.223 | 0.00597 | -0.06 | 37.324
0 | 0.29 | 0.00595 | -0.06 | 48.758
0.5 | 0.357 | 0.00582 | -0.061 | 61.334
1 | 0.424 | 0.00573 | -0.061 | 74.014
1.5 | 0.491 | 0.00574 | -0.061 | 85.514
2 | 0.557 | 0.00583 | -0.062 | 95.636
2.5 | 0.624 | 0.006 | -0.062 | 103.885
3 | 0.689 | 0.00632 | -0.062 | 109.066
3.5 | 0.753 | 0.00682 | -0.063 | 110.312
4 | 0.811 | 0.00793 | -0.063 | 102.353
4.5 | 0.864 | 0.00888 | -0.063 | 97.302
5 | 0.905 | 0.00922 | -0.064 | 98.164
5.5 | 0.739 | 0.03882 | -0.021 | 19.025
6 | 0.664 | 0.0458 | -0.021 | 14.508
6.5 | 0.574 | 0.01506 | -0.064 | 38.105
7 | 0.49 | 0.05167 | -0.025 | 9.491
7.5 | 0.517 | 0.06777 | -0.024 | 7.628
8 | 0.544 | 0.06 | -0.026 | 9.068
8.5 | 0.571 | 0.07265 | -0.026 | 7.856
9 | 0.598 | 0.08784 | -0.028 | 6.809
9.5 | 0.625 | 0.09433 | -0.028 | 6.623
10 | 0.651 | 0.09725 | -0.028 | 6.698
10.5 | 0.679 | 0.10359 | -0.031 | 6.555
11 | 0.706 | 0.10666 | -0.031 | 6.615
11.5 | 0.732 | 0.10978 | -0.031 | 6.67
12 | 0.76 | 0.11597 | -0.033 | 6.556
12.5 | 0.787 | 0.1194 | -0.033 | 6.59
13 | 0.813 | 0.12498 | -0.034 | 6.508
13.5 | 0.842 | 0.13422 | -0.036 | 6.276
14 | 0.868 | 0.13646 | -0.036 | 6.363
14.5 | 0.895 | 0.1417 | -0.036 | 6.315
15 | 0.921 | 0.14607 | -0.037 | 6.308
15.5 | 0.951 | 0.15467 | -0.039 | 6.149
16 | 0.977 | 0.15757 | -0.039 | 6.198
16.5 | 1.003 | 0.1619 | -0.039 | 6.195
17 | 1.03 | 0.16633 | -0.039 | 6.191
17.5 | 1.059 | 0.17367 | -0.041 | 6.096
18 | 1.085 | 0.17959 | -0.041 | 6.041
18.5 | 1.111 | 0.18336 | -0.042 | 6.059
19 | 1.137 | 0.18844 | -0.042 | 6.035
19.5 | 1.164 | 0.19613 | -0.042 | 5.934
20 | 1.194 | 0.20316 | -0.044 | 5.876

## 48. Re 1M Mach 0.50 (2)
BIGFOIL.COM POLAR EXPORT
HN-480
HN-480 |  |  |  | Cl Max: | 1.1334 | at alpha= | 20 | deg
XFOIL ncrit=9 |  |  |  | L/D Max: | 97.2562 | at alpha= | 2.5 | deg
Re: | 1000000 |  |  | Cd Min: | 0.3047 | at alpha= | 20 | deg
Mach: | 0.5 |  |  | Cl=0 at alpha= | -2.2002 | deg
|  |  |  | @ Cl=0.1, Cd= | 0.0053397
|  |  |  | @ Cl=0.4, Cd= | 0.0048398
|  |  |  | @ Cl=0.6, Cd= | 0.0061865
alpha (deg) | Cl | Cd | Cm | Cl/Cd
-20 | -0.8212 | 0.27516 | 0.0625 | -2.9844
-19.5 | -0.7994 | 0.26691 | 0.0576 | -2.995
-19 | -0.7773 | 0.25856 | 0.0528 | -3.0063
-18.5 | -0.755 | 0.25019 | 0.0479 | -3.0177
-18 | -0.7334 | 0.24193 | 0.0431 | -3.0315
-17.5 | -0.7123 | 0.23364 | 0.0384 | -3.0487
-17 | -0.6916 | 0.22534 | 0.0338 | -3.0691
-16.5 | -0.6713 | 0.21702 | 0.0293 | -3.0933
-16 | -0.651 | 0.20888 | 0.0251 | -3.1166
-15.5 | -0.6323 | 0.20019 | 0.0217 | -3.1585
-15 | -0.6129 | 0.19249 | 0.018 | -3.1841
-14.5 | -0.5939 | 0.18482 | 0.0143 | -3.2134
-14 | -0.5756 | 0.17683 | 0.0106 | -3.2551
-13.5 | -0.558 | 0.16837 | 0.0058 | -3.3141
-13 | -0.5418 | 0.16031 | 0.0021 | -3.3797
-12.5 | -0.5268 | 0.15218 | -0.0013 | -3.4617
-12 | -0.5152 | 0.14344 | -0.0038 | -3.5917
-11.5 | -0.5016 | 0.13598 | -0.0064 | -3.6888
-11 | -0.4892 | 0.12858 | -0.0089 | -3.8046
-10.5 | -0.4781 | 0.12101 | -0.0116 | -3.9509
-10 | -0.4682 | 0.11341 | -0.0143 | -4.1284
-9.5 | -0.46 | 0.10538 | -0.0173 | -4.3652
-9 | -0.4497 | 0.09755 | -0.0209 | -4.6099
-8.5 | -0.4434 | 0.08975 | -0.0238 | -4.9404
-8 | -0.4574 | 0.07869 | -0.0274 | -5.8127
-7.5 | -0.4569 | 0.07136 | -0.0299 | -6.4027
-7 | -0.4682 | 0.06343 | -0.0327 | -7.3814
-6.5 | -0.4968 | 0.05625 | -0.0335 | -8.832
-6 | -0.4779 | 0.04135 | -0.0525 | -11.5574
-5.5 | -0.4335 | 0.02653 | -0.066 | -16.34
-5 | -0.3777 | 0.01628 | -0.0707 | -23.2002
-4.5 | -0.301 | 0.01184 | -0.0724 | -25.4223
-4 | -0.2329 | 0.00937 | -0.0713 | -24.8559
-3.5 | -0.1651 | 0.00803 | -0.0701 | -20.5604
-3 | -0.1008 | 0.00721 | -0.0687 | -13.9806
-2.5 | -0.0376 | 0.00648 | -0.0676 | -5.8025
-2 | 0.0251 | 0.00593 | -0.0666 | 4.2327
-1.5 | 0.0873 | 0.00542 | -0.0656 | 16.107
-1 | 0.149 | 0.00503 | -0.0646 | 29.6223
-0.5 | 0.2105 | 0.0048 | -0.0634 | 43.8542
0 | 0.2711 | 0.00468 | -0.0619 | 57.9274
0.5 | 0.3308 | 0.00468 | -0.0602 | 70.6838
1 | 0.3876 | 0.00478 | -0.0577 | 81.0879
1.5 | 0.4436 | 0.00505 | -0.0549 | 87.8416
2 | 0.5283 | 0.00549 | -0.0588 | 96.2295
2.5 | 0.5884 | 0.00605 | -0.0574 | 97.2562
3 | 0.6462 | 0.00673 | -0.0554 | 96.0178
3.5 | 0.7046 | 0.00753 | -0.0533 | 93.5724
4 | 0.7639 | 0.00837 | -0.0512 | 91.2664
4.5 | 0.823 | 0.00935 | -0.0488 | 88.0214
5 | 0.8812 | 0.01052 | -0.0459 | 83.7643
5.5 | 0.9375 | 0.01208 | -0.042 | 77.6076
6 | 0.9875 | 0.01434 | -0.0366 | 68.8633
6.5 | 1.0229 | 0.01833 | -0.0294 | 55.8047
7 | 1.043 | 0.02404 | -0.0216 | 43.386
7.5 | 1.0331 | 0.03055 | -0.0128 | 33.8167
8 | 1.0015 | 0.03739 | -0.0059 | 26.7852
8.5 | 0.9677 | 0.04632 | -0.0066 | 20.8916
9 | 0.9324 | 0.05985 | -0.0163 | 15.5789
9.5 | 0.9077 | 0.07623 | -0.0284 | 11.9074
10 | 0.8839 | 0.09151 | -0.0372 | 9.6591
10.5 | 0.8656 | 0.10577 | -0.0454 | 8.1838
11 | 0.854 | 0.11941 | -0.0529 | 7.1518
11.5 | 0.8492 | 0.13243 | -0.0599 | 6.4124
12 | 0.8505 | 0.14466 | -0.0664 | 5.8793
12.5 | 0.8574 | 0.1565 | -0.0725 | 5.4786
13 | 0.8676 | 0.16783 | -0.0784 | 5.1695
13.5 | 0.8801 | 0.17862 | -0.084 | 4.9272
14 | 0.8943 | 0.18941 | -0.0897 | 4.7215
14.5 | 0.9125 | 0.19856 | -0.0943 | 4.5956
15 | 0.9267 | 0.20968 | -0.1 | 4.4196
15.5 | 0.9456 | 0.21981 | -0.1054 | 4.3019
16 | 0.9652 | 0.22979 | -0.1108 | 4.2004
16.5 | 0.9853 | 0.23965 | -0.1163 | 4.1114
17 | 1.0061 | 0.24985 | -0.1226 | 4.0268
17.5 | 1.0276 | 0.25964 | -0.1281 | 3.9578
18 | 1.0489 | 0.26894 | -0.1336 | 3.9001
18.5 | 1.07 | 0.278 | -0.139 | 3.8489
19 | 1.0912 | 0.28699 | -0.1444 | 3.8022
19.5 | 1.1124 | 0.29578 | -0.1497 | 3.7609
20 | 1.1334 | 0.3047 | -0.1547 | 3.7197

## 49. Re 2M Mach 0.00 (1)
BIGFOIL.COM POLAR EXPORT
HN-480
HN-480 |  |  |  | Cl Max: | 0.973 | at alpha= | 8 | deg
JavaFoil+Calcfoil stall+Eppler ext transition |  |  |  | L/D Max: | 124.816 | at alpha= | 6.5 | deg
Re: | 2000000 |  |  | Cd Min: | 0.00515 | at alpha= | 1.5 | deg
Mach: | 0 |  |  | Cl=0 at alpha= | -2.1552 | deg
|  |  |  | @ Cl=0.1, Cd= | 0.0058914
|  |  |  | @ Cl=0.4, Cd= | 0.0051586
|  |  |  | @ Cl=0.6, Cd= | 0.09154
alpha (deg) | Cl | Cd | Cm | Cl/Cd
-14.5 | -0.301 | 0.10868 | -0.019 | -2.77
-14 | -0.32 | 0.10321 | -0.019 | -3.098
-13.5 | -0.339 | 0.09797 | -0.019 | -3.457
-13 | -0.358 | 0.09262 | -0.019 | -3.865
-12.5 | -0.377 | 0.08821 | -0.019 | -4.273
-12 | -0.395 | 0.08236 | -0.019 | -4.8
-11.5 | -0.412 | 0.07779 | -0.019 | -5.3
-11 | -0.428 | 0.07305 | -0.019 | -5.852
-10.5 | -0.44 | 0.0684 | -0.019 | -6.434
-10 | -0.449 | 0.06394 | -0.019 | -7.026
-9.5 | -0.454 | 0.0602 | -0.019 | -7.542
-9 | -0.454 | 0.05636 | -0.02 | -8.054
-8.5 | -0.448 | 0.05291 | -0.02 | -8.468
-8 | -0.433 | 0.04961 | -0.02 | -8.727
-7.5 | -0.414 | 0.04634 | -0.022 | -8.929
-7 | -0.39 | 0.04347 | -0.023 | -8.964
-6.5 | -0.448 | 0.00836 | -0.048 | -53.583
-6 | -0.408 | 0.00818 | -0.048 | -49.833
-5.5 | -0.363 | 0.0079 | -0.049 | -45.958
-5 | -0.315 | 0.00767 | -0.049 | -41.033
-4.5 | -0.263 | 0.00739 | -0.049 | -35.624
-4 | -0.21 | 0.00779 | -0.05 | -26.924
-3.5 | -0.154 | 0.00749 | -0.05 | -20.587
-3 | -0.097 | 0.00663 | -0.05 | -14.693
-2.5 | -0.04 | 0.00676 | -0.051 | -5.886
-2 | 0.018 | 0.00625 | -0.051 | 2.916
-1.5 | 0.076 | 0.00605 | -0.051 | 12.628
-1 | 0.135 | 0.00566 | -0.052 | 23.797
-0.5 | 0.193 | 0.00556 | -0.052 | 34.716
0 | 0.251 | 0.00534 | -0.052 | 47.009
0.5 | 0.309 | 0.0052 | -0.052 | 59.485
1 | 0.367 | 0.00517 | -0.053 | 71.124
1.5 | 0.425 | 0.00515 | -0.053 | 82.584
2 | 0.483 | 0.00519 | -0.053 | 93.196
2.5 | 0.541 | 0.00525 | -0.054 | 102.97
3 | 0.598 | 0.00539 | -0.054 | 110.978
3.5 | 0.654 | 0.00567 | -0.054 | 115.507
4 | 0.709 | 0.00589 | -0.055 | 120.42
4.5 | 0.762 | 0.00635 | -0.055 | 119.989
5 | 0.812 | 0.00715 | -0.055 | 113.514
5.5 | 0.859 | 0.00715 | -0.055 | 120.132
6 | 0.898 | 0.00729 | -0.056 | 123.086
6.5 | 0.929 | 0.00745 | -0.056 | 124.816
7 | 0.953 | 0.00776 | -0.056 | 122.765
7.5 | 0.968 | 0.00801 | -0.057 | 120.844
8 | 0.973 | 0.00822 | -0.057 | 118.329
8.5 | 0.969 | 0.00854 | -0.057 | 113.512
9 | 0.771 | 0.05556 | -0.029 | 13.877
9.5 | 0.757 | 0.05798 | -0.031 | 13.051
10 | 0.734 | 0.06156 | -0.032 | 11.931
10.5 | 0.706 | 0.06535 | -0.032 | 10.809
11 | 0.673 | 0.07055 | -0.031 | 9.543
11.5 | 0.639 | 0.07513 | -0.031 | 8.503
12 | 0.603 | 0.08089 | -0.03 | 7.449
12.5 | 0.567 | 0.08603 | -0.03 | 6.587
13 | 0.531 | 0.09154 | -0.029 | 5.799

## 50. Re 2M Mach 0.00 (2)
BIGFOIL.COM POLAR EXPORT
HN-480
HN-480 |  |  |  | Cl Max: | 1.3435 | at alpha= | 12.5 | deg
XFOIL ncrit=9 |  |  |  | L/D Max: | 104.981 | at alpha= | 3 | deg
Re: | 2000000 |  |  | Cd Min: | 0.22666 | at alpha= | 17.5 | deg
Mach: | 0 |  |  | Cl=0 at alpha= | -2.1976 | deg
|  |  |  | @ Cl=0.1, Cd= | 0.0044208
|  |  |  | @ Cl=0.4, Cd= | 0.004325
|  |  |  | @ Cl=0.6, Cd= | 0.0057925
alpha (deg) | Cl | Cd | Cm | Cl/Cd
-14 | -0.4459 | 0.15105 | 0.002 | -2.952
-13.5 | -0.4386 | 0.14481 | -0.0014 | -3.0288
-13 | -0.4306 | 0.13782 | -0.0047 | -3.1244
-12.5 | -0.4236 | 0.13042 | -0.0078 | -3.248
-12 | -0.4181 | 0.1225 | -0.0109 | -3.4131
-11.5 | -0.4144 | 0.11418 | -0.0138 | -3.6294
-11 | -0.4133 | 0.10521 | -0.0167 | -3.9283
-10.5 | -0.414 | 0.09597 | -0.0195 | -4.3138
-10 | -0.4183 | 0.08605 | -0.0224 | -4.8611
-9 | -0.7634 | 0.02547 | -0.0457 | -29.9725
-8.5 | -0.7226 | 0.01884 | -0.0473 | -38.3546
-8 | -0.6685 | 0.01375 | -0.0496 | -48.6182
-7.5 | -0.6085 | 0.01222 | -0.0513 | -49.7954
-7 | -0.547 | 0.01132 | -0.053 | -48.3216
-6.5 | -0.4819 | 0.01059 | -0.0554 | -45.5052
-6 | -0.4168 | 0.00968 | -0.0578 | -43.0579
-5.5 | -0.3608 | 0.00798 | -0.0581 | -45.213
-5 | -0.3017 | 0.00735 | -0.0589 | -41.0476
-4.5 | -0.2471 | 0.00686 | -0.0585 | -36.0204
-4 | -0.1935 | 0.00638 | -0.0579 | -30.3292
-3.5 | -0.1398 | 0.00601 | -0.0574 | -23.2612
-3 | -0.0862 | 0.00563 | -0.0569 | -15.3108
-2.5 | -0.0326 | 0.0052 | -0.0566 | -6.2692
-2 | 0.0213 | 0.00486 | -0.0562 | 4.3827
-1.5 | 0.0747 | 0.00452 | -0.0558 | 16.5265
-0.5 | 0.1818 | 0.0041 | -0.055 | 44.3415
0 | 0.2355 | 0.00401 | -0.0546 | 58.7282
0.5 | 0.2887 | 0.00401 | -0.054 | 71.995
1 | 0.3406 | 0.00418 | -0.0531 | 81.4833
1.5 | 0.3923 | 0.0043 | -0.0522 | 91.2326
2 | 0.4416 | 0.00446 | -0.0506 | 99.0135
2.5 | 0.5007 | 0.00487 | -0.0514 | 102.8131
3 | 0.5606 | 0.00534 | -0.0526 | 104.9813
3.5 | 0.6111 | 0.00592 | -0.0518 | 103.2264
4 | 0.6623 | 0.00647 | -0.051 | 102.3648
4.5 | 0.7129 | 0.00715 | -0.0502 | 99.7063
5 | 0.764 | 0.00778 | -0.0495 | 98.2005
5.5 | 0.8151 | 0.00843 | -0.0488 | 96.6904
6 | 0.8663 | 0.00906 | -0.0481 | 95.6181
6.5 | 0.9166 | 0.00981 | -0.0472 | 93.4353
7 | 0.9667 | 0.01059 | -0.0463 | 91.2842
7.5 | 1.0164 | 0.01137 | -0.0453 | 89.3931
8 | 1.0636 | 0.0125 | -0.0439 | 85.088
8.5 | 1.1066 | 0.01417 | -0.0419 | 78.0946
9 | 1.1395 | 0.01722 | -0.0384 | 66.1731
9.5 | 1.1831 | 0.01853 | -0.0368 | 63.8478
10 | 1.2232 | 0.02017 | -0.0347 | 60.6445
10.5 | 1.2596 | 0.02209 | -0.0323 | 57.0213
11 | 1.2918 | 0.02421 | -0.0294 | 53.3581
11.5 | 1.3172 | 0.02666 | -0.0258 | 49.4074
12 | 1.3352 | 0.02894 | -0.0212 | 46.1368
12.5 | 1.3435 | 0.03108 | -0.0155 | 43.2272
13 | 1.3384 | 0.03461 | -0.0102 | 38.6709
13.5 | 1.3106 | 0.04112 | -0.0065 | 31.8726
14 | 1.3246 | 0.04436 | -0.0063 | 29.8602
14.5 | 1.2993 | 0.05373 | -0.0094 | 24.182
15 | 1.2015 | 0.08116 | -0.0266 | 14.8041
15.5 | 1.0643 | 0.12527 | -0.0525 | 8.496
16.5 | 0.9034 | 0.20718 | -0.0908 | 4.3605
17 | 0.9161 | 0.21537 | -0.0954 | 4.2536
17.5 | 0.9237 | 0.22666 | -0.101 | 4.0753

## 51. Re 2M Mach 0.10 (1)
BIGFOIL.COM POLAR EXPORT
HN-480
HN-480 |  |  |  | Cl Max: | 0.968 | at alpha= | 8 | deg
JavaFoil+Calcfoil stall+Eppler ext transition |  |  |  | L/D Max: | 124.243 | at alpha= | 6.5 | deg
Re: | 2000000 |  |  | Cd Min: | 0.00517 | at alpha= | 1.5 | deg
Mach: | 0.1 |  |  | Cl=0 at alpha= | -2.1552 | deg
|  |  |  | @ Cl=0.1, Cd= | 0.0059093
|  |  |  | @ Cl=0.4, Cd= | 0.0051747
|  |  |  | @ Cl=0.6, Cd= | 0.09249
alpha (deg) | Cl | Cd | Cm | Cl/Cd
-11.5 | -0.389 | 0.07845 | -0.019 | -4.956
-11 | -0.407 | 0.07365 | -0.019 | -5.531
-10.5 | -0.423 | 0.06871 | -0.019 | -6.159
-10 | -0.436 | 0.06457 | -0.019 | -6.748
-9.5 | -0.444 | 0.06038 | -0.019 | -7.348
-9 | -0.447 | 0.05662 | -0.02 | -7.886
-8.5 | -0.443 | 0.053 | -0.02 | -8.359
-8 | -0.43 | 0.04973 | -0.021 | -8.641
-7.5 | -0.412 | 0.04642 | -0.022 | -8.875
-7 | -0.39 | 0.04303 | -0.024 | -9.059
-6.5 | -0.448 | 0.00837 | -0.048 | -53.544
-6 | -0.408 | 0.00818 | -0.049 | -49.94
-5.5 | -0.364 | 0.00798 | -0.049 | -45.62
-5 | -0.316 | 0.00767 | -0.049 | -41.159
-4.5 | -0.264 | 0.0074 | -0.05 | -35.725
-4 | -0.211 | 0.00783 | -0.05 | -26.904
-3.5 | -0.155 | 0.00752 | -0.05 | -20.585
-3 | -0.098 | 0.00664 | -0.051 | -14.747
-2.5 | -0.04 | 0.00678 | -0.051 | -5.902
-2 | 0.018 | 0.00627 | -0.051 | 2.924
-1.5 | 0.077 | 0.00606 | -0.051 | 12.684
-1 | 0.135 | 0.00568 | -0.052 | 23.841
-0.5 | 0.194 | 0.00557 | -0.052 | 34.793
0 | 0.252 | 0.00536 | -0.052 | 47.126
0.5 | 0.311 | 0.00521 | -0.053 | 59.633
1 | 0.369 | 0.00518 | -0.053 | 71.256
1.5 | 0.428 | 0.00517 | -0.053 | 82.758
2 | 0.486 | 0.0052 | -0.054 | 93.417
2.5 | 0.544 | 0.00528 | -0.054 | 102.976
3 | 0.601 | 0.00541 | -0.054 | 111.056
3.5 | 0.658 | 0.00569 | -0.055 | 115.659
4 | 0.712 | 0.00591 | -0.055 | 120.458
4.5 | 0.765 | 0.00637 | -0.055 | 120.068
5 | 0.815 | 0.00718 | -0.055 | 113.552
5.5 | 0.862 | 0.00718 | -0.056 | 120.119
6 | 0.9 | 0.00733 | -0.056 | 122.907
6.5 | 0.931 | 0.0075 | -0.056 | 124.243
7 | 0.953 | 0.00781 | -0.057 | 122.045
7.5 | 0.966 | 0.00807 | -0.057 | 119.637
8 | 0.968 | 0.00828 | -0.057 | 116.954
8.5 | 0.955 | 0.01313 | -0.057 | 72.783
9 | 0.763 | 0.05485 | -0.031 | 13.906
9.5 | 0.745 | 0.05684 | -0.034 | 13.108
10 | 0.712 | 0.06325 | -0.03 | 11.25
10.5 | 0.68 | 0.06679 | -0.031 | 10.183
11 | 0.644 | 0.07115 | -0.031 | 9.049
11.5 | 0.604 | 0.07624 | -0.03 | 7.924
12 | 0.564 | 0.08164 | -0.03 | 6.908
12.5 | 0.524 | 0.08699 | -0.029 | 6.021
13 | 0.485 | 0.09249 | -0.029 | 5.239

## 52. Re 2M Mach 0.10 (2)
BIGFOIL.COM POLAR EXPORT
HN-480
HN-480 |  |  |  | Cl Max: | 1.3111 | at alpha= | 12.5 | deg
XFOIL ncrit=9 |  |  |  | L/D Max: | 103.418 | at alpha= | 3.5 | deg
Re: | 2000000 |  |  | Cd Min: | 0.22767 | at alpha= | 17.5 | deg
Mach: | 0.1 |  |  | Cl=0 at alpha= | -2.1965 | deg
|  |  |  | @ Cl=0.1, Cd= | 0.0044237
|  |  |  | @ Cl=0.4, Cd= | 0.0043381
|  |  |  | @ Cl=0.6, Cd= | 0.0058064
alpha (deg) | Cl | Cd | Cm | Cl/Cd
-11.5 | -0.5209 | 0.1238 | -0.0055 | -4.2076
-11 | -0.5163 | 0.11537 | -0.0085 | -4.4752
-10.5 | -0.5118 | 0.1072 | -0.0115 | -4.7743
-10 | -0.51 | 0.09856 | -0.0149 | -5.1745
-9.5 | -0.513 | 0.08898 | -0.019 | -5.7653
-8.5 | -0.7235 | 0.02128 | -0.0478 | -33.9991
-8 | -0.6714 | 0.01502 | -0.0504 | -44.7004
-7.5 | -0.6122 | 0.0127 | -0.0521 | -48.2047
-7 | -0.5505 | 0.01158 | -0.0537 | -47.5389
-6.5 | -0.4849 | 0.01074 | -0.056 | -45.149
-6 | -0.419 | 0.00993 | -0.0584 | -42.1954
-5.5 | -0.3631 | 0.00807 | -0.0586 | -44.9938
-5 | -0.304 | 0.00739 | -0.0593 | -41.1367
-4.5 | -0.2488 | 0.00692 | -0.0589 | -35.9538
-4 | -0.1948 | 0.00641 | -0.0583 | -30.39
-3.5 | -0.1408 | 0.00603 | -0.0577 | -23.3499
-3 | -0.0868 | 0.00564 | -0.0572 | -15.3901
-2.5 | -0.0329 | 0.00522 | -0.0568 | -6.3027
-2 | 0.0213 | 0.00487 | -0.0565 | 4.3737
-1.5 | 0.075 | 0.00453 | -0.0561 | 16.5563
-1 | 0.1291 | 0.0043 | -0.0557 | 30.0233
-0.5 | 0.1828 | 0.00412 | -0.0553 | 44.3689
0 | 0.2367 | 0.00403 | -0.0548 | 58.7345
0.5 | 0.2902 | 0.00403 | -0.0542 | 72.0099
1 | 0.3425 | 0.0042 | -0.0534 | 81.5476
1.5 | 0.3944 | 0.00432 | -0.0524 | 91.2963
2 | 0.444 | 0.00448 | -0.0508 | 99.1071
2.5 | 0.503 | 0.0049 | -0.0515 | 102.6531
3.5 | 0.6143 | 0.00594 | -0.0519 | 103.4175
4 | 0.6659 | 0.0065 | -0.0511 | 102.4462
4.5 | 0.7168 | 0.00719 | -0.0503 | 99.694
5 | 0.7682 | 0.00783 | -0.0496 | 98.1098
5.5 | 0.8197 | 0.00848 | -0.0488 | 96.6627
6 | 0.8711 | 0.00913 | -0.048 | 95.4107
6.5 | 0.9216 | 0.00992 | -0.047 | 92.9032
7 | 0.9722 | 0.01071 | -0.046 | 90.775
7.5 | 1.0221 | 0.01154 | -0.0449 | 88.5702
8 | 1.0691 | 0.01277 | -0.0433 | 83.7197
8.5 | 1.1112 | 0.01462 | -0.041 | 76.0055
9 | 1.1445 | 0.01766 | -0.0374 | 64.8075
9.5 | 1.1871 | 0.01916 | -0.0355 | 61.9572
10 | 1.2258 | 0.02102 | -0.0332 | 58.3159
10.5 | 1.2597 | 0.02325 | -0.0302 | 54.1806
11 | 1.2877 | 0.02576 | -0.0268 | 49.9884
11.5 | 1.3062 | 0.02865 | -0.0223 | 45.5916
12 | 1.3103 | 0.03124 | -0.0158 | 41.943
12.5 | 1.3111 | 0.03422 | -0.0105 | 38.3139
13 | 1.2927 | 0.03959 | -0.0065 | 32.6522
13.5 | 1.2445 | 0.05031 | -0.0075 | 24.7366
14 | 1.2441 | 0.05727 | -0.011 | 21.7234
14.5 | 1.1889 | 0.07712 | -0.0242 | 15.4162
15 | 1.0354 | 0.12505 | -0.0523 | 8.2799
16.5 | 0.905 | 0.20862 | -0.0918 | 4.338
17 | 0.9182 | 0.21668 | -0.0964 | 4.2376
17.5 | 0.9266 | 0.22767 | -0.1019 | 4.0699

## 53. Re 2M Mach 0.25 (1)
BIGFOIL.COM POLAR EXPORT
HN-480
HN-480 |  |  |  | Cl Max: | 0.948 | at alpha= | 7 | deg
JavaFoil+Calcfoil stall+Eppler ext transition |  |  |  | L/D Max: | 121.383 | at alpha= | 6 | deg
Re: | 2000000 |  |  | Cd Min: | 0.00525 | at alpha= | 1.5 | deg
Mach: | 0.25 |  |  | Cl=0 at alpha= | -2.1583 | deg
|  |  |  | @ Cl=0.1, Cd= | 0.006014
|  |  |  | @ Cl=0.4, Cd= | 0.08606
|  |  |  | @ Cl=0.6, Cd= | 0.08606
alpha (deg) | Cl | Cd | Cm | Cl/Cd
-11.5 | -0.157 | 0.08065 | -0.021 | -1.943
-11 | -0.218 | 0.0764 | -0.02 | -2.858
-10.5 | -0.27 | 0.07205 | -0.02 | -3.753
-10 | -0.315 | 0.06699 | -0.02 | -4.707
-9.5 | -0.353 | 0.06294 | -0.02 | -5.601
-9 | -0.381 | 0.05827 | -0.02 | -6.537
-8.5 | -0.399 | 0.05438 | -0.02 | -7.33
-8 | -0.4 | 0.05083 | -0.021 | -7.875
-7.5 | -0.394 | 0.04755 | -0.021 | -8.281
-7 | -0.38 | 0.04444 | -0.022 | -8.539
-6.5 | -0.445 | 0.00863 | -0.05 | -51.543
-6 | -0.41 | 0.00833 | -0.05 | -49.243
-5.5 | -0.368 | 0.00811 | -0.05 | -45.447
-5 | -0.321 | 0.00782 | -0.051 | -41.084
-4.5 | -0.27 | 0.00751 | -0.051 | -35.959
-4 | -0.216 | 0.00794 | -0.051 | -27.17
-3.5 | -0.159 | 0.00764 | -0.052 | -20.806
-3 | -0.1 | 0.00744 | -0.052 | -13.501
-2.5 | -0.041 | 0.00626 | -0.052 | -6.567
-2 | 0.019 | 0.00637 | -0.053 | 2.954
-1.5 | 0.079 | 0.00614 | -0.053 | 12.858
-1 | 0.139 | 0.00578 | -0.053 | 24.069
-0.5 | 0.199 | 0.00567 | -0.054 | 35.136
0 | 0.259 | 0.00543 | -0.054 | 47.748
0.5 | 0.319 | 0.00529 | -0.054 | 60.423
1 | 0.379 | 0.00527 | -0.055 | 72
1.5 | 0.439 | 0.00525 | -0.055 | 83.668
2 | 0.499 | 0.00528 | -0.055 | 94.454
2.5 | 0.558 | 0.00541 | -0.055 | 103.168
3 | 0.617 | 0.00555 | -0.056 | 111.299
3.5 | 0.675 | 0.0058 | -0.056 | 116.446
4 | 0.731 | 0.00605 | -0.056 | 120.916
4.5 | 0.785 | 0.00653 | -0.057 | 120.218
5 | 0.835 | 0.00734 | -0.057 | 113.801
5.5 | 0.88 | 0.00735 | -0.057 | 119.744
6 | 0.915 | 0.00753 | -0.058 | 121.383
6.5 | 0.938 | 0.00785 | -0.058 | 119.551
7 | 0.948 | 0.00814 | -0.058 | 116.497
7.5 | 0.943 | 0.0084 | -0.058 | 112.326
8 | 0.743 | 0.05007 | -0.03 | 14.838
8.5 | 0.713 | 0.05259 | -0.032 | 13.562
9 | 0.667 | 0.05635 | -0.032 | 11.829
9.5 | 0.608 | 0.05985 | -0.033 | 10.162
10 | 0.536 | 0.06482 | -0.031 | 8.277
10.5 | 0.456 | 0.07039 | -0.03 | 6.485
11 | 0.37 | 0.07538 | -0.03 | 4.912
11.5 | 0.276 | 0.08076 | -0.029 | 3.417
12 | 0.154 | 0.08606 | -0.029 | 1.787

## 54. Re 2M Mach 0.25 (2)
BIGFOIL.COM POLAR EXPORT
HN-480
HN-480 |  |  |  | Cl Max: | 1.1997 | at alpha= | 10 | deg
XFOIL ncrit=9 |  |  |  | L/D Max: | 105.364 | at alpha= | 3 | deg
Re: | 2000000 |  |  | Cd Min: | 0.25152 | at alpha= | -20 | deg
Mach: | 0.25 |  |  | Cl=0 at alpha= | -2.1909 | deg
|  |  |  | @ Cl=0.1, Cd= | 0.0046553
|  |  |  | @ Cl=0.4, Cd= | 0.0044057
|  |  |  | @ Cl=0.6, Cd= | 0.0057299
alpha (deg) | Cl | Cd | Cm | Cl/Cd
-20 | -0.7472 | 0.25152 | 0.0502 | -2.9707
-19.5 | -0.7298 | 0.2446 | 0.0462 | -2.9836
-19 | -0.7124 | 0.23767 | 0.0422 | -2.9974
-18.5 | -0.6954 | 0.23061 | 0.0384 | -3.0155
-18 | -0.6786 | 0.22356 | 0.0346 | -3.0354
-17.5 | -0.6622 | 0.21643 | 0.0309 | -3.0596
-17 | -0.6462 | 0.20915 | 0.0273 | -3.0896
-16.5 | -0.6305 | 0.20178 | 0.0238 | -3.1247
-16 | -0.6152 | 0.19454 | 0.0204 | -3.1623
-15.5 | -0.6013 | 0.18686 | 0.0172 | -3.2179
-15 | -0.5879 | 0.17935 | 0.0141 | -3.2779
-14.5 | -0.5783 | 0.17143 | 0.0112 | -3.3734
-14 | -0.5656 | 0.16458 | 0.0084 | -3.4366
-13.5 | -0.5516 | 0.15728 | 0.0054 | -3.5071
-13 | -0.5408 | 0.14966 | 0.0026 | -3.6135
-12.5 | -0.5313 | 0.142 | 0 | -3.7415
-12 | -0.5229 | 0.13411 | -0.0027 | -3.899
-11.5 | -0.5147 | 0.12634 | -0.0054 | -4.0739
-11 | -0.5088 | 0.11808 | -0.0082 | -4.3089
-10.5 | -0.5027 | 0.11008 | -0.0111 | -4.5667
-10 | -0.4989 | 0.10175 | -0.0142 | -4.9032
-9.5 | -0.4989 | 0.09275 | -0.0178 | -5.379
-9 | -0.4998 | 0.084 | -0.0216 | -5.95
-8.5 | -0.5172 | 0.07335 | -0.0272 | -7.0511
-7.5 | -0.5718 | 0.04809 | -0.0431 | -11.8902
-7 | -0.5656 | 0.01538 | -0.0579 | -36.775
-6.5 | -0.501 | 0.01223 | -0.0598 | -40.9648
-6 | -0.4329 | 0.01063 | -0.0618 | -40.7244
-5.5 | -0.3756 | 0.00874 | -0.0616 | -42.9748
-5 | -0.3161 | 0.00769 | -0.0616 | -41.1053
-4.5 | -0.2583 | 0.00715 | -0.0611 | -36.1259
-4 | -0.2022 | 0.00657 | -0.0602 | -30.7763
-3.5 | -0.1462 | 0.00616 | -0.0595 | -23.7338
-3 | -0.0902 | 0.00574 | -0.059 | -15.7143
-2.5 | -0.0345 | 0.00533 | -0.0584 | -6.4728
-2 | 0.0213 | 0.00496 | -0.058 | 4.2944
0 | 0.2434 | 0.0041 | -0.0562 | 59.3659
0.5 | 0.2984 | 0.00412 | -0.0555 | 72.4272
1 | 0.3523 | 0.00429 | -0.0547 | 82.1212
1.5 | 0.4059 | 0.00442 | -0.0537 | 91.8326
2 | 0.4574 | 0.00459 | -0.0521 | 99.6514
2.5 | 0.5151 | 0.005 | -0.052 | 103.02
3 | 0.5795 | 0.0055 | -0.0536 | 105.3636
3.5 | 0.6321 | 0.00609 | -0.0526 | 103.7931
4 | 0.6854 | 0.00668 | -0.0517 | 102.6048
4.5 | 0.7382 | 0.00738 | -0.0506 | 100.0271
5 | 0.7914 | 0.00808 | -0.0496 | 97.9455
5.5 | 0.8447 | 0.00878 | -0.0486 | 96.2073
6 | 0.8977 | 0.00957 | -0.0473 | 93.8036
6.5 | 0.95 | 0.01049 | -0.0458 | 90.5624
7 | 1.0016 | 0.01152 | -0.0441 | 86.9444
7.5 | 1.0519 | 0.01267 | -0.0422 | 83.0229
8 | 1.0968 | 0.01452 | -0.0394 | 75.5372
8.5 | 1.1332 | 0.01743 | -0.0355 | 65.0143
9 | 1.1598 | 0.02163 | -0.0305 | 53.62
9.5 | 1.1891 | 0.02488 | -0.0263 | 47.7934
10 | 1.1997 | 0.0295 | -0.0204 | 40.6678
10.5 | 1.179 | 0.0346 | -0.0114 | 34.0751
11 | 1.1447 | 0.04119 | -0.0058 | 27.7907
11.5 | 1.1043 | 0.05097 | -0.0073 | 21.6657
12 | 1.0702 | 0.06471 | -0.0166 | 16.5384
12.5 | 1.0356 | 0.08414 | -0.0303 | 12.3081
13 | 0.987 | 0.10647 | -0.0426 | 9.2702

## 55. Re 2M Mach 0.50 (1)
BIGFOIL.COM POLAR EXPORT
HN-480
HN-480 |  |  |  | Cl Max: | 1.196 | at alpha= | 20 | deg
JavaFoil+Calcfoil stall+Eppler ext transition |  |  |  | L/D Max: | 116.705 | at alpha= | 3.5 | deg
Re: | 2000000 |  |  | Cd Min: | 0.00562 | at alpha= | 1 | deg
Mach: | 0.5 |  |  | Cl=0 at alpha= | -2.1567 | deg
|  |  |  | @ Cl=0.1, Cd= | 0.0063488
|  |  |  | @ Cl=0.4, Cd= | 0.0056343
|  |  |  | @ Cl=0.6, Cd= | 0.0057942
alpha (deg) | Cl | Cd | Cm | Cl/Cd
-20 | -0.93 | 0.17724 | -0.027 | -5.248
-19.5 | -0.903 | 0.17169 | -0.026 | -5.258
-19 | -0.877 | 0.16489 | -0.026 | -5.319
-18.5 | -0.852 | 0.15876 | -0.026 | -5.365
-18 | -0.827 | 0.15638 | -0.026 | -5.288
-17.5 | -0.802 | 0.14914 | -0.026 | -5.377
-17 | -0.776 | 0.14711 | -0.026 | -5.276
-16.5 | -0.75 | 0.14058 | -0.025 | -5.333
-16 | -0.724 | 0.13536 | -0.025 | -5.35
-15.5 | -0.699 | 0.13126 | -0.025 | -5.325
-15 | -0.674 | 0.12735 | -0.026 | -5.289
-14.5 | -0.648 | 0.12161 | -0.025 | -5.325
-14 | -0.621 | 0.1173 | -0.025 | -5.296
-13.5 | -0.596 | 0.11357 | -0.025 | -5.246
-13 | -0.57 | 0.10897 | -0.025 | -5.232
-12.5 | -0.545 | 0.10508 | -0.025 | -5.182
-12 | -0.518 | 0.1002 | -0.024 | -5.168
-11.5 | -0.492 | 0.09615 | -0.024 | -5.118
-11 | -0.466 | 0.09318 | -0.024 | -5.004
-10.5 | -0.44 | 0.09081 | -0.025 | -4.849
-10 | -0.414 | 0.07795 | -0.024 | -5.31
-9.5 | -0.388 | 0.06595 | -0.025 | -5.886
-9 | -0.362 | 0.05972 | -0.025 | -6.066
-8.5 | -0.336 | 0.0547 | -0.026 | -6.15
-8 | -0.309 | 0.05972 | -0.023 | -5.177
-7.5 | -0.283 | 0.05188 | -0.024 | -5.456
-7 | -0.257 | 0.04683 | -0.025 | -5.488
-6.5 | -0.23 | 0.04619 | -0.023 | -4.987
-6 | -0.204 | 0.04326 | -0.022 | -4.71
-5.5 | -0.179 | 0.03739 | -0.03 | -4.79
-5 | -0.318 | 0.00852 | -0.057 | -37.286
-4.5 | -0.286 | 0.00816 | -0.057 | -35.116
-4 | -0.235 | 0.00778 | -0.057 | -30.223
-3.5 | -0.176 | 0.00826 | -0.058 | -21.248
-3 | -0.112 | 0.00785 | -0.058 | -14.235
-2.5 | -0.046 | 0.00682 | -0.058 | -6.721
-2 | 0.021 | 0.00683 | -0.059 | 3.077
-1.5 | 0.088 | 0.00634 | -0.059 | 13.91
-1 | 0.156 | 0.00639 | -0.06 | 24.323
-0.5 | 0.223 | 0.00606 | -0.06 | 36.762
0 | 0.29 | 0.00579 | -0.06 | 50.035
0.5 | 0.357 | 0.00566 | -0.061 | 63.11
1 | 0.424 | 0.00562 | -0.061 | 75.427
1.5 | 0.491 | 0.00566 | -0.061 | 86.647
2 | 0.557 | 0.00573 | -0.062 | 97.223
2.5 | 0.624 | 0.00583 | -0.062 | 106.994
3 | 0.689 | 0.00617 | -0.062 | 111.667
3.5 | 0.753 | 0.00645 | -0.063 | 116.705
4 | 0.811 | 0.00705 | -0.063 | 115.071
4.5 | 0.864 | 0.00806 | -0.063 | 107.15
5 | 0.905 | 0.00829 | -0.064 | 109.189
5.5 | 0.922 | 0.00851 | -0.064 | 108.379
6 | 0.83 | 0.00902 | -0.064 | 91.999
6.5 | 0.578 | 0.00926 | -0.065 | 62.442
7 | 0.493 | 0.04824 | -0.032 | 10.218
7.5 | 0.518 | 0.05419 | -0.027 | 9.553
8 | 0.545 | 0.05579 | -0.029 | 9.77
8.5 | 0.571 | 0.06543 | -0.028 | 8.73
9 | 0.6 | 0.0612 | -0.032 | 9.8
9.5 | 0.626 | 0.06972 | -0.03 | 8.972
10 | 0.652 | 0.08335 | -0.03 | 7.821
10.5 | 0.679 | 0.09174 | -0.031 | 7.405
11 | 0.706 | 0.09483 | -0.032 | 7.445
11.5 | 0.733 | 0.09847 | -0.032 | 7.441
12 | 0.761 | 0.10325 | -0.034 | 7.367
12.5 | 0.787 | 0.10661 | -0.034 | 7.384
13 | 0.814 | 0.11103 | -0.034 | 7.329
13.5 | 0.843 | 0.11698 | -0.037 | 7.208
14 | 0.869 | 0.11997 | -0.036 | 7.239
14.5 | 0.895 | 0.12391 | -0.037 | 7.225
15 | 0.922 | 0.13044 | -0.037 | 7.071
15.5 | 0.952 | 0.13831 | -0.04 | 6.885
16 | 0.977 | 0.13879 | -0.039 | 7.039
16.5 | 1.004 | 0.14275 | -0.039 | 7.031
17 | 1.031 | 0.14758 | -0.04 | 6.985
17.5 | 1.061 | 0.15351 | -0.042 | 6.911
18 | 1.086 | 0.15848 | -0.042 | 6.85
18.5 | 1.112 | 0.16205 | -0.042 | 6.861
19 | 1.139 | 0.16848 | -0.042 | 6.757
19.5 | 1.166 | 0.17391 | -0.043 | 6.704
20 | 1.196 | 0.18118 | -0.045 | 6.601

## 56. Re 2M Mach 0.50 (2)
BIGFOIL.COM POLAR EXPORT
HN-480
HN-480 |  |  |  | Cl Max: | 1.1348 | at alpha= | 20 | deg
XFOIL ncrit=9 |  |  |  | L/D Max: | 107.261 | at alpha= | 3 | deg
Re: | 2000000 |  |  | Cd Min: | 0.30557 | at alpha= | 20 | deg
Mach: | 0.5 |  |  | Cl=0 at alpha= | -2.168 | deg
|  |  |  | @ Cl=0.1, Cd= | 0.0049184
|  |  |  | @ Cl=0.4, Cd= | 0.0046942
|  |  |  | @ Cl=0.6, Cd= | 0.0056906
alpha (deg) | Cl | Cd | Cm | Cl/Cd
-20 | -0.8158 | 0.27421 | 0.0611 | -2.9751
-19.5 | -0.7943 | 0.26589 | 0.0562 | -2.9873
-19 | -0.7727 | 0.25759 | 0.0515 | -2.9997
-18.5 | -0.7514 | 0.24927 | 0.0468 | -3.0144
-18 | -0.7302 | 0.24099 | 0.0422 | -3.03
-17.5 | -0.7092 | 0.23266 | 0.0377 | -3.0482
-17 | -0.6886 | 0.22435 | 0.0334 | -3.0693
-16.5 | -0.6683 | 0.21606 | 0.0291 | -3.0931
-16 | -0.6483 | 0.20797 | 0.025 | -3.1173
-15.5 | -0.6306 | 0.19898 | 0.021 | -3.1692
-15 | -0.6121 | 0.19128 | 0.0174 | -3.2
-14.5 | -0.5934 | 0.18391 | 0.0138 | -3.2266
-14 | -0.5758 | 0.17608 | 0.0103 | -3.2701
-13.5 | -0.5579 | 0.16729 | 0.0064 | -3.3349
-13 | -0.5424 | 0.15916 | 0.003 | -3.4079
-12.5 | -0.5282 | 0.1511 | -0.0001 | -3.4957
-12 | -0.5149 | 0.14305 | -0.003 | -3.5994
-11.5 | -0.5066 | 0.13469 | -0.0057 | -3.7612
-11 | -0.4947 | 0.1274 | -0.0082 | -3.883
-10.5 | -0.4847 | 0.11955 | -0.0109 | -4.0544
-10 | -0.4752 | 0.11189 | -0.0137 | -4.247
-9.5 | -0.4677 | 0.10391 | -0.0166 | -4.501
-9 | -0.4646 | 0.09455 | -0.0198 | -4.9138
-8.5 | -0.4626 | 0.08635 | -0.0231 | -5.3573
-8 | -0.4646 | 0.07767 | -0.0267 | -5.9817
-7.5 | -0.4701 | 0.06932 | -0.0302 | -6.7816
-7 | -0.4854 | 0.06154 | -0.0325 | -7.8876
-6.5 | -0.4838 | 0.0482 | -0.0501 | -10.0373
-6 | -0.4511 | 0.03156 | -0.0692 | -14.2934
-5.5 | -0.4116 | 0.01798 | -0.0764 | -22.8921
-5 | -0.3576 | 0.01175 | -0.0754 | -30.434
-4.5 | -0.2985 | 0.00897 | -0.0724 | -33.2776
-4 | -0.236 | 0.00752 | -0.0698 | -31.383
-3.5 | -0.1714 | 0.00668 | -0.068 | -25.6587
-3 | -0.1065 | 0.0062 | -0.0666 | -17.1774
-2.5 | -0.0423 | 0.00575 | -0.0656 | -7.3565
-2 | 0.0214 | 0.0053 | -0.0648 | 4.0377
-1.5 | 0.0845 | 0.00498 | -0.0641 | 16.9679
-1 | 0.1474 | 0.00473 | -0.0634 | 31.1628
-0.5 | 0.2098 | 0.00454 | -0.0627 | 46.2115
0 | 0.2722 | 0.00447 | -0.062 | 60.8949
0.5 | 0.3341 | 0.0045 | -0.0611 | 74.2444
1 | 0.3952 | 0.00468 | -0.06 | 84.4444
1.5 | 0.4562 | 0.00486 | -0.0588 | 93.8683
2 | 0.5157 | 0.00509 | -0.0571 | 101.3163
2.5 | 0.5715 | 0.00548 | -0.0544 | 104.2883
3 | 0.65 | 0.00606 | -0.0567 | 107.2607
3.5 | 0.7102 | 0.00673 | -0.0549 | 105.5275
4 | 0.7715 | 0.00744 | -0.053 | 103.6962
4.5 | 0.8328 | 0.00825 | -0.0508 | 100.9455
5 | 0.894 | 0.00919 | -0.0482 | 97.2797
5.5 | 0.9552 | 0.01031 | -0.0449 | 92.6479
6 | 1.011 | 0.01211 | -0.0401 | 83.4847
6.5 | 1.0527 | 0.01545 | -0.0331 | 68.1359
7 | 1.0749 | 0.021 | -0.0248 | 51.1857
7.5 | 1.0693 | 0.0279 | -0.0158 | 38.3262
8 | 1.0343 | 0.03424 | -0.0065 | 30.2074
8.5 | 0.9945 | 0.04262 | -0.0048 | 23.3341
9 | 0.9574 | 0.05492 | -0.0122 | 17.4326
9.5 | 0.9327 | 0.07085 | -0.0248 | 13.1644
10 | 0.9077 | 0.08665 | -0.0341 | 10.4755
10.5 | 0.887 | 0.10113 | -0.0428 | 8.7709
11 | 0.8725 | 0.11513 | -0.0508 | 7.5784
11.5 | 0.8642 | 0.12868 | -0.0584 | 6.7159
12 | 0.8629 | 0.14154 | -0.0654 | 6.0965
12.5 | 0.8667 | 0.154 | -0.072 | 5.6279
13 | 0.875 | 0.16575 | -0.0782 | 5.279
13.5 | 0.8864 | 0.17707 | -0.0842 | 5.0059
14 | 0.9012 | 0.18751 | -0.0899 | 4.8061
14.5 | 0.917 | 0.19787 | -0.0955 | 4.6344
15 | 0.9316 | 0.21007 | -0.1016 | 4.4347
15.5 | 0.9481 | 0.21993 | -0.107 | 4.3109
16 | 0.9677 | 0.22994 | -0.1124 | 4.2085
16.5 | 0.9888 | 0.24044 | -0.1181 | 4.1125
17 | 1.0095 | 0.25011 | -0.1236 | 4.0362
17.5 | 1.0304 | 0.25957 | -0.129 | 3.9696
18 | 1.0515 | 0.26879 | -0.1344 | 3.912
18.5 | 1.0724 | 0.2778 | -0.1398 | 3.8603
19 | 1.0935 | 0.28678 | -0.1453 | 3.813
19.5 | 1.1135 | 0.29605 | -0.1506 | 3.7612
20 | 1.1348 | 0.30557 | -0.1563 | 3.7137

## 57. Re 3M Mach 0.00 (1)
BIGFOIL.COM POLAR EXPORT
HN-480
HN-480 |  |  |  | Cl Max: | 0.973 | at alpha= | 8 | deg
JavaFoil+Calcfoil stall+Eppler ext transition |  |  |  | L/D Max: | 133.816 | at alpha= | 6.5 | deg
Re: | 3000000 |  |  | Cd Min: | 0.00523 | at alpha= | 1.5 | deg
Mach: | 0 |  |  | Cl=0 at alpha= | -2.1552 | deg
|  |  |  | @ Cl=0.1, Cd= | 0.0061817
|  |  |  | @ Cl=0.4, Cd= | 0.0052515
|  |  |  | @ Cl=0.6, Cd= | 0.08582
alpha (deg) | Cl | Cd | Cm | Cl/Cd
-13 | -0.358 | 0.08963 | -0.02 | -4
-12.5 | -0.377 | 0.08527 | -0.02 | -4.427
-12 | -0.396 | 0.08016 | -0.02 | -4.94
-11.5 | -0.413 | 0.07581 | -0.02 | -5.447
-11 | -0.428 | 0.07083 | -0.021 | -6.046
-10.5 | -0.441 | 0.06615 | -0.021 | -6.668
-10 | -0.45 | 0.06202 | -0.022 | -7.263
-9.5 | -0.456 | 0.05791 | -0.023 | -7.87
-9 | -0.456 | 0.05388 | -0.024 | -8.47
-8.5 | -0.453 | 0.04869 | -0.027 | -9.309
-8 | -0.538 | 0.0083 | -0.047 | -64.845
-7.5 | -0.514 | 0.00869 | -0.047 | -59.125
-7 | -0.484 | 0.00835 | -0.048 | -57.974
-6.5 | -0.448 | 0.00803 | -0.048 | -55.809
-6 | -0.408 | 0.00775 | -0.048 | -52.652
-5.5 | -0.363 | 0.00745 | -0.049 | -48.736
-5 | -0.315 | 0.00718 | -0.049 | -43.819
-4.5 | -0.263 | 0.0077 | -0.049 | -34.22
-4 | -0.21 | 0.0075 | -0.05 | -27.943
-3.5 | -0.154 | 0.00723 | -0.05 | -21.328
-3 | -0.097 | 0.00646 | -0.05 | -15.074
-2.5 | -0.04 | 0.00671 | -0.051 | -5.93
-2 | 0.018 | 0.00658 | -0.051 | 2.769
-1.5 | 0.076 | 0.00632 | -0.051 | 12.091
-1 | 0.135 | 0.00598 | -0.052 | 22.538
-0.5 | 0.193 | 0.00569 | -0.052 | 33.934
0 | 0.251 | 0.00549 | -0.052 | 45.767
0.5 | 0.309 | 0.00533 | -0.052 | 57.986
1 | 0.367 | 0.00528 | -0.053 | 69.575
1.5 | 0.425 | 0.00523 | -0.053 | 81.259
2 | 0.483 | 0.00529 | -0.053 | 91.32
2.5 | 0.541 | 0.00531 | -0.054 | 101.829
3 | 0.598 | 0.0055 | -0.054 | 108.764
3.5 | 0.654 | 0.00566 | -0.054 | 115.584
4 | 0.709 | 0.00606 | -0.055 | 117.017
4.5 | 0.762 | 0.00608 | -0.055 | 125.303
5 | 0.812 | 0.00679 | -0.055 | 119.657
5.5 | 0.859 | 0.00686 | -0.055 | 125.191
6 | 0.898 | 0.0068 | -0.056 | 131.971
6.5 | 0.929 | 0.00694 | -0.056 | 133.816
7 | 0.953 | 0.00714 | -0.056 | 133.464
7.5 | 0.968 | 0.00747 | -0.057 | 129.546
8 | 0.973 | 0.00768 | -0.057 | 126.682
8.5 | 0.969 | 0.00806 | -0.057 | 120.18
9 | 0.956 | 0.00843 | -0.057 | 113.402
9.5 | 0.931 | 0.01188 | -0.058 | 78.379
10 | 0.897 | 0.01475 | -0.057 | 60.788
10.5 | 0.851 | 0.01632 | -0.057 | 52.146
11 | 0.741 | 0.03497 | -0.05 | 21.186
11.5 | 0.664 | 0.05778 | -0.042 | 11.485
12 | 0.611 | 0.07303 | -0.036 | 8.364
12.5 | 0.572 | 0.07963 | -0.035 | 7.185
13 | 0.535 | 0.08582 | -0.034 | 6.231

## 58. Re 3M Mach 0.00 (2)
BIGFOIL.COM POLAR EXPORT
HN-480
HN-480 |  |  |  | Cl Max: | 1.4391 | at alpha= | 12.5 | deg
XFOIL ncrit=9 |  |  |  | L/D Max: | 108.757 | at alpha= | 3.5 | deg
Re: | 3000000 |  |  | Cd Min: | 0.22765 | at alpha= | 17.5 | deg
Mach: | 0 |  |  | Cl=0 at alpha= | -2.1757 | deg
|  |  |  | @ Cl=0.1, Cd= | 0.0044209
|  |  |  | @ Cl=0.4, Cd= | 0.0044069
|  |  |  | @ Cl=0.6, Cd= | 0.0055408
alpha (deg) | Cl | Cd | Cm | Cl/Cd
-5 | -0.3055 | 0.00663 | -0.0577 | -46.0784
-4.5 | -0.2519 | 0.00626 | -0.0572 | -40.2396
-4 | -0.1978 | 0.00592 | -0.0567 | -33.4122
-3.5 | -0.1436 | 0.00564 | -0.0563 | -25.461
-3 | -0.0893 | 0.00533 | -0.056 | -16.7542
-2.5 | -0.0349 | 0.00503 | -0.0558 | -6.9384
-2 | 0.0189 | 0.00473 | -0.0555 | 3.9958
-1.5 | 0.0733 | 0.0045 | -0.0552 | 16.2889
-1 | 0.1273 | 0.00434 | -0.055 | 29.3318
-0.5 | 0.1814 | 0.00417 | -0.0547 | 43.5012
0.5 | 0.2886 | 0.00419 | -0.054 | 68.8783
1 | 0.3423 | 0.00428 | -0.0537 | 79.9766
1.5 | 0.3958 | 0.00439 | -0.0532 | 90.1595
2 | 0.448 | 0.0046 | -0.0525 | 97.3913
2.5 | 0.4986 | 0.00486 | -0.0515 | 102.5926
3 | 0.5489 | 0.00517 | -0.0502 | 106.1702
3.5 | 0.6123 | 0.00563 | -0.0522 | 108.7567
4 | 0.6639 | 0.00616 | -0.0515 | 107.776
4.5 | 0.7154 | 0.00675 | -0.0509 | 105.9852
5 | 0.7671 | 0.00732 | -0.0502 | 104.7951
5.5 | 0.8192 | 0.00786 | -0.0496 | 104.2239
6 | 0.8709 | 0.00841 | -0.049 | 103.5553
6.5 | 0.9222 | 0.00905 | -0.0483 | 101.9006
7 | 0.9724 | 0.00984 | -0.0473 | 98.8211
7.5 | 1.0227 | 0.01056 | -0.0465 | 96.8466
8 | 1.0722 | 0.01136 | -0.0455 | 94.3838
8.5 | 1.1204 | 0.01229 | -0.0443 | 91.1635
9 | 1.1667 | 0.01343 | -0.0429 | 86.8727
9.5 | 1.2117 | 0.01464 | -0.0414 | 82.7664
10 | 1.2548 | 0.01602 | -0.0396 | 78.3271
10.5 | 1.296 | 0.0175 | -0.0377 | 74.0571
11 | 1.3357 | 0.019 | -0.0356 | 70.3
11.5 | 1.3734 | 0.02054 | -0.0334 | 66.8647
12 | 1.4099 | 0.02198 | -0.0311 | 64.1447
12.5 | 1.4391 | 0.0239 | -0.0279 | 60.2134
13 | 1.3771 | 0.03141 | -0.0135 | 43.8427
13.5 | 1.3551 | 0.03647 | -0.0079 | 37.1566
14 | 1.3902 | 0.03722 | -0.0069 | 37.3509
14.5 | 1.3812 | 0.0426 | -0.0057 | 32.4225
15 | 1.3152 | 0.05795 | -0.0116 | 22.6954
15.5 | 1.2451 | 0.08097 | -0.0264 | 15.3773
16.5 | 0.8976 | 0.21005 | -0.0921 | 4.2733
17 | 0.9105 | 0.21893 | -0.0968 | 4.1589
17.5 | 0.9242 | 0.22765 | -0.1014 | 4.0597

## 59. Re 3M Mach 0.10 (1)
BIGFOIL.COM POLAR EXPORT
HN-480
HN-480 |  |  |  | Cl Max: | 0.968 | at alpha= | 8 | deg
JavaFoil+Calcfoil stall+Eppler ext transition |  |  |  | L/D Max: | 133.219 | at alpha= | 6.5 | deg
Re: | 3000000 |  |  | Cd Min: | 0.00525 | at alpha= | 1.5 | deg
Mach: | 0.1 |  |  | Cl=0 at alpha= | -2.1552 | deg
|  |  |  | @ Cl=0.1, Cd= | 0.0061952
|  |  |  | @ Cl=0.4, Cd= | 0.0052737
|  |  |  | @ Cl=0.6, Cd= | 0.08763
alpha (deg) | Cl | Cd | Cm | Cl/Cd
-13 | -0.326 | 0.08998 | -0.021 | -3.621
-12.5 | -0.348 | 0.08578 | -0.02 | -4.052
-12 | -0.369 | 0.08093 | -0.02 | -4.56
-11.5 | -0.389 | 0.07627 | -0.02 | -5.105
-11 | -0.408 | 0.07163 | -0.021 | -5.695
-10.5 | -0.424 | 0.06676 | -0.021 | -6.352
-10 | -0.437 | 0.06244 | -0.022 | -6.995
-9.5 | -0.445 | 0.05842 | -0.022 | -7.617
-9 | -0.449 | 0.05431 | -0.023 | -8.26
-8.5 | -0.447 | 0.0497 | -0.026 | -8.993
-8 | -0.526 | 0.0096 | -0.046 | -54.82
-7.5 | -0.512 | 0.0088 | -0.048 | -58.162
-7 | -0.483 | 0.00841 | -0.048 | -57.41
-6.5 | -0.448 | 0.00809 | -0.048 | -55.411
-6 | -0.408 | 0.00779 | -0.049 | -52.444
-5.5 | -0.364 | 0.00753 | -0.049 | -48.381
-5 | -0.316 | 0.00725 | -0.049 | -43.546
-4.5 | -0.264 | 0.00775 | -0.05 | -34.126
-4 | -0.211 | 0.00754 | -0.05 | -27.927
-3.5 | -0.155 | 0.00726 | -0.05 | -21.331
-3 | -0.098 | 0.00647 | -0.051 | -15.138
-2.5 | -0.04 | 0.00672 | -0.051 | -5.952
-2 | 0.018 | 0.0066 | -0.051 | 2.776
-1.5 | 0.077 | 0.00633 | -0.051 | 12.14
-1 | 0.135 | 0.00599 | -0.052 | 22.597
-0.5 | 0.194 | 0.0057 | -0.052 | 34.019
0 | 0.252 | 0.0055 | -0.052 | 45.883
0.5 | 0.311 | 0.00535 | -0.053 | 58.118
1 | 0.369 | 0.0053 | -0.053 | 69.727
1.5 | 0.428 | 0.00525 | -0.053 | 81.487
2 | 0.486 | 0.0053 | -0.054 | 91.566
2.5 | 0.544 | 0.00533 | -0.054 | 101.982
3 | 0.601 | 0.00551 | -0.054 | 109.016
3.5 | 0.658 | 0.00568 | -0.055 | 115.757
4 | 0.712 | 0.00608 | -0.055 | 117.206
4.5 | 0.765 | 0.0061 | -0.055 | 125.453
5 | 0.815 | 0.00681 | -0.055 | 119.707
5.5 | 0.862 | 0.00689 | -0.056 | 125.194
6 | 0.9 | 0.00683 | -0.056 | 131.784
6.5 | 0.931 | 0.00699 | -0.056 | 133.219
7 | 0.953 | 0.00719 | -0.057 | 132.686
7.5 | 0.966 | 0.00753 | -0.057 | 128.247
8 | 0.968 | 0.00774 | -0.057 | 125.027
8.5 | 0.96 | 0.00815 | -0.057 | 117.777
9 | 0.943 | 0.00853 | -0.058 | 110.518
9.5 | 0.912 | 0.01382 | -0.058 | 66.004
10 | 0.869 | 0.01506 | -0.057 | 57.721
10.5 | 0.803 | 0.019 | -0.056 | 42.277
11 | 0.676 | 0.05051 | -0.044 | 13.391
11.5 | 0.616 | 0.0665 | -0.038 | 9.263
12 | 0.57 | 0.07513 | -0.035 | 7.587
12.5 | 0.528 | 0.0814 | -0.034 | 6.484
13 | 0.487 | 0.08763 | -0.033 | 5.561

## 60. Re 3M Mach 0.10 (2)
BIGFOIL.COM POLAR EXPORT
HN-480
HN-480 |  |  |  | Cl Max: | 1.4061 | at alpha= | 12 | deg
XFOIL ncrit=9 |  |  |  | L/D Max: | 108.746 | at alpha= | 3.5 | deg
Re: | 3000000 |  |  | Cd Min: | 0.2678 | at alpha= | 20 | deg
Mach: | 0.1 |  |  | Cl=0 at alpha= | -2.1747 | deg
|  |  |  | @ Cl=0.1, Cd= | 0.0044373
|  |  |  | @ Cl=0.4, Cd= | 0.0044184
|  |  |  | @ Cl=0.6, Cd= | 0.0055434
alpha (deg) | Cl | Cd | Cm | Cl/Cd
-14 | -0.4532 | 0.15001 | 0.0021 | -3.0211
-13.5 | -0.5661 | 0.15217 | 0.0062 | -3.7202
-13 | -0.5554 | 0.1457 | 0.0037 | -3.8119
-12.5 | -0.5452 | 0.13889 | 0.0011 | -3.9254
-12 | -0.5377 | 0.13125 | -0.0016 | -4.0968
-11.5 | -0.5302 | 0.12361 | -0.0045 | -4.2893
-11 | -0.5251 | 0.11504 | -0.0077 | -4.5645
-10.5 | -0.5155 | 0.10764 | -0.0105 | -4.7891
-9 | -0.7648 | 0.02024 | -0.0509 | -37.7866
-8.5 | -0.7139 | 0.01447 | -0.0532 | -49.3366
-8 | -0.6553 | 0.01223 | -0.0547 | -53.5814
-7.5 | -0.5955 | 0.01115 | -0.0559 | -53.4081
-7 | -0.5341 | 0.00921 | -0.0577 | -57.9913
-6.5 | -0.4707 | 0.00858 | -0.0595 | -54.8601
-6 | -0.4164 | 0.00785 | -0.0591 | -53.0446
-5.5 | -0.3611 | 0.00727 | -0.0589 | -49.6699
-5 | -0.3073 | 0.00677 | -0.0582 | -45.3914
-4.5 | -0.2536 | 0.00628 | -0.0576 | -40.3822
-4 | -0.1992 | 0.00594 | -0.0571 | -33.5354
-3.5 | -0.1446 | 0.00565 | -0.0567 | -25.5929
-3 | -0.09 | 0.00534 | -0.0563 | -16.8539
-2.5 | -0.0352 | 0.00504 | -0.0561 | -6.9841
-2 | 0.0189 | 0.00474 | -0.0557 | 3.9873
-1.5 | 0.0736 | 0.00452 | -0.0555 | 16.2832
-1 | 0.1279 | 0.00435 | -0.0552 | 29.4023
-0.5 | 0.1823 | 0.00418 | -0.055 | 43.6124
0 | 0.2367 | 0.00414 | -0.0547 | 57.1739
0.5 | 0.2902 | 0.0042 | -0.0543 | 69.0952
1 | 0.3441 | 0.00429 | -0.0539 | 80.2098
1.5 | 0.3979 | 0.00441 | -0.0535 | 90.2268
2 | 0.4504 | 0.00462 | -0.0528 | 97.4892
2.5 | 0.5013 | 0.00488 | -0.0517 | 102.7254
3 | 0.5517 | 0.00518 | -0.0503 | 106.5058
3.5 | 0.6155 | 0.00566 | -0.0523 | 108.7456
4 | 0.6676 | 0.00618 | -0.0516 | 108.0259
4.5 | 0.7194 | 0.00678 | -0.0509 | 106.1062
5 | 0.7715 | 0.00735 | -0.0503 | 104.966
5.5 | 0.8239 | 0.0079 | -0.0496 | 104.2911
6 | 0.8758 | 0.0085 | -0.0489 | 103.0353
6.5 | 0.9277 | 0.00911 | -0.0482 | 101.8332
7 | 0.9774 | 0.01005 | -0.0469 | 97.2537
7.5 | 1.0287 | 0.0107 | -0.0461 | 96.1402
8 | 1.0782 | 0.01157 | -0.045 | 93.1893
8.5 | 1.1262 | 0.0126 | -0.0436 | 89.381
9 | 1.1721 | 0.01386 | -0.042 | 84.5671
9.5 | 1.2166 | 0.01522 | -0.0402 | 79.9343
10 | 1.2588 | 0.01675 | -0.0381 | 75.1522
10.5 | 1.2991 | 0.01839 | -0.0359 | 70.6417
11 | 1.3381 | 0.02 | -0.0336 | 66.905
11.5 | 1.3744 | 0.02167 | -0.031 | 63.4241
12 | 1.4061 | 0.02354 | -0.028 | 59.7324
12.5 | 1.3575 | 0.03058 | -0.0149 | 44.3918
13 | 1.3508 | 0.03416 | -0.0093 | 39.5433
13.5 | 1.3107 | 0.04183 | -0.0056 | 31.334
14 | 1.3359 | 0.04408 | -0.0054 | 30.3063
14.5 | 1.3053 | 0.05436 | -0.0091 | 24.0121
15.5 | 1.1429 | 0.10814 | -0.0426 | 10.5687
16 | 1.1475 | 0.11683 | -0.0471 | 9.822
16.5 | 1.1043 | 0.1376 | -0.0588 | 8.0254
18.5 | 0.9572 | 0.24492 | -0.1113 | 3.9082
19 | 0.9738 | 0.25301 | -0.1158 | 3.8489
19.5 | 0.9895 | 0.2606 | -0.1203 | 3.797
20 | 1.0052 | 0.2678 | -0.1248 | 3.7535

## 61. Re 3M Mach 0.25 (1)
BIGFOIL.COM POLAR EXPORT
HN-480
HN-480 |  |  |  | Cl Max: | 0.948 | at alpha= | 7 | deg
JavaFoil+Calcfoil stall+Eppler ext transition |  |  |  | L/D Max: | 130.19 | at alpha= | 6 | deg
Re: | 3000000 |  |  | Cd Min: | 0.00531 | at alpha= | 1.5 | deg
Mach: | 0.25 |  |  | Cl=0 at alpha= | -2.1583 | deg
|  |  |  | @ Cl=0.1, Cd= | 0.0063075
|  |  |  | @ Cl=0.4, Cd= | 0.08193
|  |  |  | @ Cl=0.6, Cd= | 0.08193
alpha (deg) | Cl | Cd | Cm | Cl/Cd
-12 | -0.055 | 0.08155 | -0.022 | -0.677
-11.5 | -0.157 | 0.07786 | -0.022 | -2.016
-11 | -0.219 | 0.07341 | -0.022 | -2.978
-10.5 | -0.271 | 0.06969 | -0.021 | -3.885
-10 | -0.316 | 0.06512 | -0.021 | -4.848
-9.5 | -0.353 | 0.06116 | -0.021 | -5.771
-9 | -0.382 | 0.05659 | -0.022 | -6.745
-8.5 | -0.4 | 0.05269 | -0.023 | -7.587
-8 | -0.402 | 0.04872 | -0.025 | -8.258
-7.5 | -0.464 | 0.01208 | -0.046 | -38.443
-7 | -0.472 | 0.00868 | -0.049 | -54.33
-6.5 | -0.445 | 0.00831 | -0.05 | -53.551
-6 | -0.41 | 0.00799 | -0.05 | -51.338
-5.5 | -0.368 | 0.00764 | -0.05 | -48.225
-5 | -0.321 | 0.00739 | -0.051 | -43.488
-4.5 | -0.27 | 0.00717 | -0.051 | -37.67
-4 | -0.216 | 0.00764 | -0.051 | -28.247
-3.5 | -0.159 | 0.00735 | -0.052 | -21.63
-3 | -0.1 | 0.00706 | -0.052 | -14.232
-2.5 | -0.041 | 0.00681 | -0.052 | -6.034
-2 | 0.019 | 0.00637 | -0.053 | 2.953
-1.5 | 0.079 | 0.00643 | -0.053 | 12.281
-1 | 0.139 | 0.00608 | -0.053 | 22.897
-0.5 | 0.199 | 0.00578 | -0.054 | 34.459
0 | 0.259 | 0.00558 | -0.054 | 46.513
0.5 | 0.319 | 0.00543 | -0.054 | 58.825
1 | 0.379 | 0.00538 | -0.055 | 70.569
1.5 | 0.439 | 0.00531 | -0.055 | 82.694
2 | 0.499 | 0.00538 | -0.055 | 92.833
2.5 | 0.558 | 0.00544 | -0.055 | 102.652
3 | 0.617 | 0.0056 | -0.056 | 110.27
3.5 | 0.675 | 0.00579 | -0.056 | 116.673
4 | 0.731 | 0.00618 | -0.056 | 118.266
4.5 | 0.785 | 0.00624 | -0.057 | 125.799
5 | 0.835 | 0.00695 | -0.057 | 120.035
5.5 | 0.88 | 0.00705 | -0.057 | 124.874
6 | 0.915 | 0.00702 | -0.058 | 130.19
6.5 | 0.938 | 0.00722 | -0.058 | 129.956
7 | 0.948 | 0.00759 | -0.058 | 124.925
7.5 | 0.943 | 0.00788 | -0.058 | 119.673
8 | 0.921 | 0.00817 | -0.059 | 112.684
8.5 | 0.881 | 0.00867 | -0.059 | 101.656
9 | 0.819 | 0.014 | -0.059 | 58.516
9.5 | 0.736 | 0.01569 | -0.058 | 46.891
10 | 0.581 | 0.03731 | -0.049 | 15.568
10.5 | 0.462 | 0.06419 | -0.036 | 7.2
11 | 0.373 | 0.07049 | -0.034 | 5.294
11.5 | 0.277 | 0.0766 | -0.033 | 3.621
12 | 0.154 | 0.08193 | -0.032 | 1.885

## 62. Re 3M Mach 0.25 (2)
BIGFOIL.COM POLAR EXPORT
HN-480
HN-480 |  |  |  | Cl Max: | 1.2713 | at alpha= | 10.5 | deg
XFOIL ncrit=9 |  |  |  | L/D Max: | 109.637 | at alpha= | 3.5 | deg
Re: | 3000000 |  |  | Cd Min: | 0.19041 | at alpha= | 15.5 | deg
Mach: | 0.25 |  |  | Cl=0 at alpha= | -2.1696 | deg
|  |  |  | @ Cl=0.1, Cd= | 0.0045152
|  |  |  | @ Cl=0.4, Cd= | 0.0044696
|  |  |  | @ Cl=0.6, Cd= | 0.0055328
alpha (deg) | Cl | Cd | Cm | Cl/Cd
-7.5 | -0.6094 | 0.01651 | -0.0603 | -36.911
-7 | -0.5499 | 0.01232 | -0.0619 | -44.6347
-6.5 | -0.4876 | 0.00948 | -0.0632 | -51.4346
-6 | -0.4312 | 0.00853 | -0.0624 | -50.551
-5.5 | -0.3745 | 0.00769 | -0.0617 | -48.6996
-5 | -0.3187 | 0.0071 | -0.0607 | -44.8873
-4.5 | -0.2633 | 0.0064 | -0.0597 | -41.1406
-4 | -0.2067 | 0.00609 | -0.059 | -33.9409
-3.5 | -0.1499 | 0.00575 | -0.0585 | -26.0696
-3 | -0.0935 | 0.00543 | -0.058 | -17.2192
-2 | 0.0191 | 0.00481 | -0.0573 | 3.9709
-1.5 | 0.0754 | 0.00459 | -0.057 | 16.427
-1 | 0.1313 | 0.00442 | -0.0567 | 29.7059
-0.5 | 0.1874 | 0.00425 | -0.0564 | 44.0941
0 | 0.2434 | 0.00421 | -0.0561 | 57.8147
0.5 | 0.2984 | 0.00427 | -0.0556 | 69.8829
1 | 0.354 | 0.00437 | -0.0552 | 81.0069
1.5 | 0.4094 | 0.00449 | -0.0547 | 91.1804
2 | 0.4636 | 0.00471 | -0.0539 | 98.4289
2.5 | 0.5163 | 0.00499 | -0.0528 | 103.4669
3 | 0.5669 | 0.00529 | -0.051 | 107.1645
3.5 | 0.6337 | 0.00578 | -0.0531 | 109.6367
4 | 0.6874 | 0.00634 | -0.0522 | 108.4227
4.5 | 0.741 | 0.00697 | -0.0513 | 106.3128
5 | 0.7951 | 0.00757 | -0.0504 | 105.033
5.5 | 0.8496 | 0.00815 | -0.0495 | 104.2454
6 | 0.9031 | 0.00889 | -0.0483 | 101.5861
6.5 | 0.9576 | 0.00951 | -0.0472 | 100.694
7 | 1.0081 | 0.01073 | -0.0452 | 93.9515
7.5 | 1.0596 | 0.01175 | -0.0435 | 90.1787
8 | 1.1078 | 0.0132 | -0.0412 | 83.9242
8.5 | 1.1528 | 0.01501 | -0.0385 | 76.8021
9 | 1.1928 | 0.0174 | -0.035 | 68.5517
9.5 | 1.2285 | 0.02015 | -0.0312 | 60.9677
10 | 1.2563 | 0.02346 | -0.0267 | 53.5507
10.5 | 1.2713 | 0.02742 | -0.0211 | 46.364
11 | 1.2608 | 0.03159 | -0.0126 | 39.9114
11.5 | 1.2285 | 0.03742 | -0.0055 | 32.83
12 | 1.1943 | 0.04538 | -0.0042 | 26.3178
12.5 | 1.1507 | 0.05847 | -0.0113 | 19.6802
13 | 1.1206 | 0.07481 | -0.0231 | 14.9793
13.5 | 1.0454 | 0.10289 | -0.0398 | 10.1604
14 | 1.011 | 0.12101 | -0.0497 | 8.3547
14.5 | 0.9327 | 0.1529 | -0.0671 | 6.1001
15 | 0.9 | 0.17718 | -0.0789 | 5.0796
15.5 | 0.9026 | 0.19041 | -0.0854 | 4.7403

## 63. Re 3M Mach 0.50 (1)
BIGFOIL.COM POLAR EXPORT
HN-480
HN-480 |  |  |  | Cl Max: | 1.197 | at alpha= | 20 | deg
JavaFoil+Calcfoil stall+Eppler ext transition |  |  |  | L/D Max: | 120.82 | at alpha= | 4 | deg
Re: | 3000000 |  |  | Cd Min: | 0.00568 | at alpha= | 1 | deg
Mach: | 0.5 |  |  | Cl=0 at alpha= | -2.1567 | deg
|  |  |  | @ Cl=0.1, Cd= | 0.0065588
|  |  |  | @ Cl=0.4, Cd= | 0.0057122
|  |  |  | @ Cl=0.6, Cd= | 0.0058419
alpha (deg) | Cl | Cd | Cm | Cl/Cd
-20 | -0.931 | 0.1696 | -0.027 | -5.489
-19.5 | -0.904 | 0.1618 | -0.027 | -5.588
-19 | -0.878 | 0.15649 | -0.026 | -5.609
-18.5 | -0.852 | 0.15235 | -0.026 | -5.595
-18 | -0.827 | 0.1468 | -0.026 | -5.634
-17.5 | -0.802 | 0.14257 | -0.026 | -5.626
-17 | -0.777 | 0.13889 | -0.027 | -5.597
-16.5 | -0.75 | 0.13354 | -0.026 | -5.619
-16 | -0.725 | 0.12944 | -0.026 | -5.598
-15.5 | -0.699 | 0.12543 | -0.026 | -5.576
-15 | -0.674 | 0.12162 | -0.026 | -5.542
-14.5 | -0.649 | 0.11621 | -0.026 | -5.581
-14 | -0.622 | 0.111 | -0.025 | -5.6
-13.5 | -0.596 | 0.10728 | -0.025 | -5.556
-13 | -0.57 | 0.1035 | -0.025 | -5.511
-12.5 | -0.545 | 0.09954 | -0.026 | -5.473
-12 | -0.518 | 0.09218 | -0.025 | -5.622
-11.5 | -0.493 | 0.08075 | -0.025 | -6.099
-11 | -0.467 | 0.07333 | -0.025 | -6.365
-10.5 | -0.441 | 0.06745 | -0.026 | -6.537
-10 | -0.414 | 0.07284 | -0.024 | -5.686
-9.5 | -0.389 | 0.06401 | -0.025 | -6.07
-9 | -0.363 | 0.05738 | -0.027 | -6.33
-8.5 | -0.339 | 0.05118 | -0.031 | -6.626
-8 | -0.309 | 0.05723 | -0.024 | -5.405
-7.5 | -0.283 | 0.05007 | -0.025 | -5.659
-7 | -0.258 | 0.04491 | -0.028 | -5.749
-6.5 | -0.231 | 0.04465 | -0.024 | -5.163
-6 | -0.204 | 0.04204 | -0.024 | -4.853
-5.5 | -0.221 | 0.00845 | -0.056 | -26.159
-5 | -0.318 | 0.00807 | -0.057 | -39.389
-4.5 | -0.286 | 0.00785 | -0.057 | -36.503
-4 | -0.235 | 0.00749 | -0.057 | -31.394
-3.5 | -0.176 | 0.00784 | -0.058 | -22.412
-3 | -0.112 | 0.00741 | -0.058 | -15.088
-2.5 | -0.046 | 0.00656 | -0.058 | -6.991
-2 | 0.021 | 0.00698 | -0.059 | 3.012
-1.5 | 0.088 | 0.00658 | -0.059 | 13.404
-1 | 0.156 | 0.00646 | -0.06 | 24.064
-0.5 | 0.223 | 0.00615 | -0.06 | 36.24
0 | 0.29 | 0.00592 | -0.06 | 48.956
0.5 | 0.357 | 0.00577 | -0.061 | 61.869
1 | 0.424 | 0.00568 | -0.061 | 74.695
1.5 | 0.491 | 0.00571 | -0.061 | 85.951
2 | 0.557 | 0.00572 | -0.062 | 97.428
2.5 | 0.624 | 0.00591 | -0.062 | 105.531
3 | 0.689 | 0.00612 | -0.062 | 112.663
3.5 | 0.753 | 0.0066 | -0.063 | 114.087
4 | 0.811 | 0.00672 | -0.063 | 120.82
4.5 | 0.864 | 0.00763 | -0.063 | 113.153
5 | 0.905 | 0.00773 | -0.064 | 117.043
5.5 | 0.922 | 0.00813 | -0.064 | 113.481
6 | 0.83 | 0.00863 | -0.064 | 96.189
6.5 | 0.578 | 0.00859 | -0.065 | 67.281
7 | 0.608 | 0.01387 | -0.065 | 43.803
7.5 | 0.519 | 0.05246 | -0.03 | 9.891
8 | 0.55 | 0.05256 | -0.036 | 10.458
8.5 | 0.571 | 0.06252 | -0.028 | 9.14
9 | 0.625 | 0.04769 | -0.048 | 13.111
9.5 | 0.627 | 0.06661 | -0.032 | 9.408
10 | 0.652 | 0.07961 | -0.031 | 8.196
10.5 | 0.68 | 0.08646 | -0.032 | 7.862
11 | 0.706 | 0.08956 | -0.032 | 7.888
11.5 | 0.734 | 0.09229 | -0.033 | 7.95
12 | 0.761 | 0.09639 | -0.034 | 7.896
12.5 | 0.788 | 0.09969 | -0.034 | 7.901
13 | 0.815 | 0.10467 | -0.035 | 7.782
13.5 | 0.844 | 0.11072 | -0.037 | 7.62
14 | 0.869 | 0.11284 | -0.037 | 7.702
14.5 | 0.896 | 0.11708 | -0.037 | 7.651
15 | 0.924 | 0.12253 | -0.038 | 7.538
15.5 | 0.953 | 0.12911 | -0.04 | 7.38
16 | 0.977 | 0.13051 | -0.039 | 7.489
16.5 | 1.004 | 0.13526 | -0.04 | 7.426
17 | 1.032 | 0.14024 | -0.041 | 7.362
17.5 | 1.062 | 0.1465 | -0.043 | 7.249
18 | 1.086 | 0.1473 | -0.042 | 7.372
18.5 | 1.113 | 0.15279 | -0.042 | 7.282
19 | 1.14 | 0.15869 | -0.043 | 7.181
19.5 | 1.169 | 0.16419 | -0.044 | 7.117
20 | 1.197 | 0.17053 | -0.045 | 7.019

## 64. Re 3M Mach 0.50 (2)
BIGFOIL.COM POLAR EXPORT
HN-480
HN-480 |  |  |  | Cl Max: | 1.1363 | at alpha= | 20 | deg
XFOIL ncrit=9 |  |  |  | L/D Max: | 112.331 | at alpha= | 3.5 | deg
Re: | 3000000 |  |  | Cd Min: | 0.30683 | at alpha= | 20 | deg
Mach: | 0.5 |  |  | Cl=0 at alpha= | -2.1467 | deg
|  |  |  | @ Cl=0.1, Cd= | 0.0048187
|  |  |  | @ Cl=0.4, Cd= | 0.0046973
|  |  |  | @ Cl=0.6, Cd= | 0.0055623
alpha (deg) | Cl | Cd | Cm | Cl/Cd
-10 | -0.3735 | 0.09771 | -0.0227 | -3.8225
-9.5 | -0.4726 | 0.10287 | -0.0162 | -4.5941
-9 | -0.4683 | 0.09451 | -0.0195 | -4.955
-8.5 | -0.468 | 0.0856 | -0.0231 | -5.4673
-8 | -0.4714 | 0.07665 | -0.0269 | -6.15
-7.5 | -0.4793 | 0.06803 | -0.0306 | -7.0454
-7 | -0.4984 | 0.06053 | -0.0321 | -8.2339
-6.5 | -0.4729 | 0.04331 | -0.0601 | -10.919
-5.5 | -0.4081 | 0.01618 | -0.078 | -25.2225
-5 | -0.3646 | 0.01038 | -0.074 | -35.1252
-4.5 | -0.3064 | 0.00777 | -0.0707 | -39.4337
-4 | -0.2419 | 0.00672 | -0.0685 | -35.997
-3.5 | -0.1756 | 0.00617 | -0.067 | -28.4603
-3 | -0.1099 | 0.00579 | -0.0658 | -18.981
-2 | 0.0189 | 0.00509 | -0.0641 | 3.7132
-1.5 | 0.0829 | 0.00487 | -0.0635 | 17.0226
-1 | 0.1462 | 0.00468 | -0.063 | 31.2393
-0.5 | 0.2093 | 0.00455 | -0.0624 | 46
0 | 0.2726 | 0.00451 | -0.0619 | 60.4435
0.5 | 0.3348 | 0.00456 | -0.0613 | 73.4211
1 | 0.3973 | 0.00469 | -0.0606 | 84.7122
1.5 | 0.4599 | 0.00486 | -0.0598 | 94.6296
2 | 0.5215 | 0.00513 | -0.0587 | 101.6569
2.5 | 0.5819 | 0.00546 | -0.0572 | 106.5751
3 | 0.6385 | 0.00578 | -0.0545 | 110.4671
3.5 | 0.7133 | 0.00635 | -0.0557 | 112.3307
4 | 0.7762 | 0.00693 | -0.054 | 112.0058
4.5 | 0.838 | 0.00772 | -0.0518 | 108.5492
5 | 0.9005 | 0.00856 | -0.0494 | 105.1986
5.5 | 0.9635 | 0.00952 | -0.0463 | 101.208
6 | 1.0218 | 0.01114 | -0.0417 | 91.7235
6.5 | 1.0649 | 0.0144 | -0.0346 | 73.9514
7 | 1.0855 | 0.02022 | -0.0258 | 53.6845
7.5 | 1.0791 | 0.02737 | -0.0166 | 39.4264
8 | 1.045 | 0.03367 | -0.0066 | 31.0365
8.5 | 1.0082 | 0.04126 | -0.0034 | 24.4353
9 | 0.9692 | 0.05262 | -0.0093 | 18.4189
9.5 | 0.9437 | 0.0676 | -0.0217 | 13.9601
10 | 0.9212 | 0.08373 | -0.0318 | 11.002
10.5 | 0.901 | 0.0981 | -0.0406 | 9.1845
11 | 0.8869 | 0.11178 | -0.0487 | 7.9343
11.5 | 0.878 | 0.1252 | -0.0565 | 7.0128
12 | 0.8751 | 0.13812 | -0.0638 | 6.3358
12.5 | 0.875 | 0.15125 | -0.0712 | 5.7851
13 | 0.8796 | 0.164 | -0.0781 | 5.3634
13.5 | 0.8907 | 0.17532 | -0.0841 | 5.0804
14 | 0.9038 | 0.18684 | -0.09 | 4.8373
14.5 | 0.9183 | 0.19809 | -0.0959 | 4.6358
15 | 0.9345 | 0.20892 | -0.1017 | 4.473
15.5 | 0.9521 | 0.21951 | -0.1073 | 4.3374
16 | 0.9694 | 0.22956 | -0.113 | 4.2229
16.5 | 0.9891 | 0.23951 | -0.1184 | 4.1297
17 | 1.0094 | 0.24928 | -0.1239 | 4.0493
17.5 | 1.0302 | 0.25905 | -0.1293 | 3.9768
18 | 1.0511 | 0.26861 | -0.1348 | 3.9131
18.5 | 1.0721 | 0.27812 | -0.1403 | 3.8548
19 | 1.0934 | 0.28761 | -0.1459 | 3.8017
19.5 | 1.1147 | 0.29719 | -0.1515 | 3.7508
20 | 1.1363 | 0.30683 | -0.1571 | 3.7034

## 65. Re 4M Mach 0.00 (1)
BIGFOIL.COM POLAR EXPORT
HN-480
HN-480 |  |  |  | Cl Max: | 0.973 | at alpha= | 8 | deg
JavaFoil+Calcfoil stall+Eppler ext transition |  |  |  | L/D Max: | 140.111 | at alpha= | 7 | deg
Re: | 4000000 |  |  | Cd Min: | 0.00532 | at alpha= | 2 | deg
Mach: | 0 |  |  | Cl=0 at alpha= | -2.1552 | deg
|  |  |  | @ Cl=0.1, Cd= | 0.0063036
|  |  |  | @ Cl=0.4, Cd= | 0.0053672
|  |  |  | @ Cl=0.6, Cd= | 0.08001
alpha (deg) | Cl | Cd | Cm | Cl/Cd
-13.5 | -0.34 | 0.09255 | -0.021 | -3.67
-13 | -0.359 | 0.08768 | -0.021 | -4.093
-12.5 | -0.378 | 0.08333 | -0.021 | -4.535
-12 | -0.396 | 0.07825 | -0.021 | -5.066
-11.5 | -0.414 | 0.07408 | -0.021 | -5.582
-11 | -0.429 | 0.06914 | -0.022 | -6.207
-10.5 | -0.442 | 0.06418 | -0.023 | -6.893
-10 | -0.453 | 0.05962 | -0.024 | -7.59
-9.5 | -0.459 | 0.05444 | -0.026 | -8.44
-9 | -0.47 | 0.04384 | -0.032 | -10.715
-8.5 | -0.557 | 0.00827 | -0.047 | -67.407
-8 | -0.539 | 0.0082 | -0.047 | -65.728
-7.5 | -0.514 | 0.0084 | -0.047 | -61.205
-7 | -0.484 | 0.00803 | -0.048 | -60.254
-6.5 | -0.448 | 0.00774 | -0.048 | -57.906
-6 | -0.408 | 0.00748 | -0.048 | -54.533
-5.5 | -0.363 | 0.00721 | -0.049 | -50.341
-5 | -0.315 | 0.00706 | -0.049 | -44.589
-4.5 | -0.263 | 0.00755 | -0.049 | -34.897
-4 | -0.21 | 0.00726 | -0.05 | -28.892
-3.5 | -0.154 | 0.00696 | -0.05 | -22.142
-3 | -0.097 | 0.00635 | -0.05 | -15.338
-2.5 | -0.04 | 0.00686 | -0.051 | -5.801
-2 | 0.018 | 0.00683 | -0.051 | 2.67
-1.5 | 0.076 | 0.00645 | -0.051 | 11.853
-1 | 0.135 | 0.00609 | -0.052 | 22.114
-0.5 | 0.193 | 0.00584 | -0.052 | 33.061
0 | 0.251 | 0.00564 | -0.052 | 44.513
0.5 | 0.309 | 0.00551 | -0.052 | 56.169
1 | 0.367 | 0.00539 | -0.053 | 68.212
1.5 | 0.425 | 0.00535 | -0.053 | 79.479
2 | 0.483 | 0.00532 | -0.053 | 90.816
2.5 | 0.541 | 0.00544 | -0.054 | 99.465
3 | 0.598 | 0.00556 | -0.054 | 107.601
3.5 | 0.654 | 0.0056 | -0.054 | 116.932
4 | 0.709 | 0.00593 | -0.055 | 119.628
4.5 | 0.762 | 0.00596 | -0.055 | 127.898
5 | 0.812 | 0.00657 | -0.055 | 123.484
5.5 | 0.859 | 0.00663 | -0.055 | 129.605
6 | 0.898 | 0.00669 | -0.056 | 134.183
6.5 | 0.929 | 0.00676 | -0.056 | 137.414
7 | 0.953 | 0.0068 | -0.056 | 140.111
7.5 | 0.968 | 0.00712 | -0.057 | 136.018
8 | 0.973 | 0.00732 | -0.057 | 133.019
8.5 | 0.969 | 0.00769 | -0.057 | 126.113
9 | 0.956 | 0.00803 | -0.057 | 119.011
9.5 | 0.935 | 0.00836 | -0.058 | 111.857
10 | 0.901 | 0.01381 | -0.058 | 65.273
10.5 | 0.863 | 0.01473 | -0.058 | 58.55
11 | 0.808 | 0.01712 | -0.057 | 47.184
11.5 | 0.742 | 0.02289 | -0.055 | 32.417
12 | 0.63 | 0.05813 | -0.044 | 10.844
12.5 | 0.58 | 0.07179 | -0.039 | 8.081
13 | 0.539 | 0.08001 | -0.037 | 6.742

## 66. Re 4M Mach 0.00 (2)
BIGFOIL.COM POLAR EXPORT
HN-480
HN-480 |  |  |  | Cl Max: | 1.5105 | at alpha= | 14.5 | deg
XFOIL ncrit=9 |  |  |  | L/D Max: | 111.439 | at alpha= | 3.5 | deg
Re: | 4000000 |  |  | Cd Min: | 0.19225 | at alpha= | 18 | deg
Mach: | 0 |  |  | Cl=0 at alpha= | -2.1627 | deg
|  |  |  | @ Cl=0.1, Cd= | 0.0044481
|  |  |  | @ Cl=0.4, Cd= | 0.0044931
|  |  |  | @ Cl=0.6, Cd= | 0.0054025
alpha (deg) | Cl | Cd | Cm | Cl/Cd
-11 | -0.9549 | 0.02272 | -0.051 | -42.029
-10 | -0.8757 | 0.01635 | -0.05 | -53.5596
-9.5 | -0.8221 | 0.01319 | -0.0516 | -62.3275
-9 | -0.7636 | 0.01141 | -0.0532 | -66.9238
-8.5 | -0.7032 | 0.0102 | -0.0549 | -68.9412
-8 | -0.6449 | 0.00972 | -0.0558 | -66.3477
-7.5 | -0.5828 | 0.00936 | -0.0574 | -62.265
-7 | -0.5232 | 0.00804 | -0.0587 | -65.0746
-6.5 | -0.4698 | 0.00752 | -0.0584 | -62.4734
-6 | -0.416 | 0.007 | -0.0579 | -59.4286
-5.5 | -0.363 | 0.00658 | -0.0573 | -55.1672
-5 | -0.3091 | 0.00627 | -0.0569 | -49.2982
-4.5 | -0.2552 | 0.00592 | -0.0564 | -43.1081
-4 | -0.2005 | 0.00565 | -0.0561 | -35.4867
-3.5 | -0.1459 | 0.00542 | -0.0558 | -26.9188
-3 | -0.0912 | 0.00517 | -0.0556 | -17.6402
-2.5 | -0.0367 | 0.00494 | -0.0553 | -7.4291
-2 | 0.0177 | 0.00468 | -0.0551 | 3.7821
-1.5 | 0.0722 | 0.00453 | -0.0549 | 15.9382
-1 | 0.1265 | 0.00437 | -0.0547 | 28.9474
-0.5 | 0.181 | 0.00426 | -0.0546 | 42.4883
0 | 0.235 | 0.00425 | -0.0543 | 55.2941
0.5 | 0.2886 | 0.00431 | -0.054 | 66.9606
1 | 0.3427 | 0.00439 | -0.0538 | 78.0638
1.5 | 0.397 | 0.00448 | -0.0536 | 88.6161
2 | 0.4498 | 0.00471 | -0.0531 | 95.4989
2.5 | 0.5028 | 0.00491 | -0.0526 | 102.4033
3 | 0.5538 | 0.0052 | -0.0516 | 106.5
3.5 | 0.604 | 0.00542 | -0.0504 | 111.4391
4 | 0.665 | 0.00597 | -0.0518 | 111.3903
4.5 | 0.717 | 0.0065 | -0.0512 | 110.3077
5 | 0.7694 | 0.00699 | -0.0507 | 110.0715
5.5 | 0.8222 | 0.00745 | -0.0502 | 110.3624
6 | 0.8741 | 0.008 | -0.0496 | 109.2625
6.5 | 0.9261 | 0.00853 | -0.049 | 108.5698
7 | 0.9774 | 0.00915 | -0.0483 | 106.8197
7.5 | 1.029 | 0.0097 | -0.0477 | 106.0825
8 | 1.0793 | 0.01039 | -0.0468 | 103.8787
8.5 | 1.1287 | 0.01116 | -0.0459 | 101.138
9 | 1.1769 | 0.01207 | -0.0448 | 97.5062
9.5 | 1.2242 | 0.01301 | -0.0436 | 94.0968
10 | 1.2701 | 0.01406 | -0.0422 | 90.3343
10.5 | 1.3146 | 0.01521 | -0.0407 | 86.43
11 | 1.3569 | 0.01651 | -0.0389 | 82.1866
11.5 | 1.3948 | 0.01819 | -0.0366 | 76.6795
12 | 1.399 | 0.02327 | -0.0298 | 60.1203
12.5 | 1.4373 | 0.0242 | -0.0278 | 59.3926
13 | 1.4649 | 0.02575 | -0.0244 | 56.8893
13.5 | 1.4659 | 0.02812 | -0.0172 | 52.1302
14 | 1.5011 | 0.02851 | -0.015 | 52.6517
14.5 | 1.5105 | 0.0308 | -0.0106 | 49.0422
15 | 1.4945 | 0.0356 | -0.0062 | 41.9803
15.5 | 1.497 | 0.03964 | -0.0047 | 37.7649
16 | 1.4621 | 0.04913 | -0.0061 | 29.7598
16.5 | 1.4514 | 0.05745 | -0.0098 | 25.2637
17 | 1.0675 | 0.15589 | -0.0695 | 6.8478
17.5 | 1.0116 | 0.18534 | -0.0855 | 5.4581
18 | 1.0252 | 0.19225 | -0.0897 | 5.3326

## 67. Re 4M Mach 0.10 (1)
BIGFOIL.COM POLAR EXPORT
HN-480
HN-480 |  |  |  | Cl Max: | 0.968 | at alpha= | 8 | deg
JavaFoil+Calcfoil stall+Eppler ext transition |  |  |  | L/D Max: | 139.301 | at alpha= | 7 | deg
Re: | 4000000 |  |  | Cd Min: | 0.00534 | at alpha= | 2 | deg
Mach: | 0.1 |  |  | Cl=0 at alpha= | -2.1552 | deg
|  |  |  | @ Cl=0.1, Cd= | 0.0063212
|  |  |  | @ Cl=0.4, Cd= | 0.005379
|  |  |  | @ Cl=0.6, Cd= | 0.08266
alpha (deg) | Cl | Cd | Cm | Cl/Cd
-13.5 | -0.304 | 0.09305 | -0.021 | -3.272
-13 | -0.326 | 0.08829 | -0.021 | -3.695
-12.5 | -0.348 | 0.08376 | -0.021 | -4.154
-12 | -0.369 | 0.07927 | -0.021 | -4.66
-11.5 | -0.39 | 0.07439 | -0.021 | -5.241
-11 | -0.409 | 0.0701 | -0.022 | -5.829
-10.5 | -0.425 | 0.06498 | -0.023 | -6.543
-10 | -0.438 | 0.06053 | -0.024 | -7.241
-9.5 | -0.448 | 0.05568 | -0.025 | -8.043
-9 | -0.456 | 0.04866 | -0.029 | -9.362
-8.5 | -0.55 | 0.0092 | -0.047 | -59.802
-8 | -0.535 | 0.00828 | -0.047 | -64.556
-7.5 | -0.512 | 0.00846 | -0.048 | -60.52
-7 | -0.483 | 0.00809 | -0.048 | -59.666
-6.5 | -0.448 | 0.00781 | -0.048 | -57.426
-6 | -0.408 | 0.00748 | -0.049 | -54.591
-5.5 | -0.364 | 0.00723 | -0.049 | -50.328
-5 | -0.316 | 0.00706 | -0.049 | -44.753
-4.5 | -0.264 | 0.00759 | -0.05 | -34.867
-4 | -0.211 | 0.0073 | -0.05 | -28.841
-3.5 | -0.155 | 0.00696 | -0.05 | -22.251
-3 | -0.098 | 0.00638 | -0.051 | -15.344
-2.5 | -0.04 | 0.00689 | -0.051 | -5.81
-2 | 0.018 | 0.00686 | -0.051 | 2.672
-1.5 | 0.077 | 0.00646 | -0.051 | 11.899
-1 | 0.135 | 0.00611 | -0.052 | 22.174
-0.5 | 0.194 | 0.00585 | -0.052 | 33.16
0 | 0.252 | 0.00566 | -0.052 | 44.635
0.5 | 0.311 | 0.00552 | -0.053 | 56.323
1 | 0.369 | 0.0054 | -0.053 | 68.409
1.5 | 0.428 | 0.00536 | -0.053 | 79.724
2 | 0.486 | 0.00534 | -0.054 | 91.024
2.5 | 0.544 | 0.00545 | -0.054 | 99.745
3 | 0.601 | 0.00557 | -0.054 | 107.849
3.5 | 0.658 | 0.00561 | -0.055 | 117.194
4 | 0.712 | 0.00594 | -0.055 | 119.863
4.5 | 0.765 | 0.00598 | -0.055 | 127.977
5 | 0.815 | 0.0066 | -0.055 | 123.561
5.5 | 0.862 | 0.00665 | -0.056 | 129.624
6 | 0.9 | 0.00672 | -0.056 | 134.017
6.5 | 0.931 | 0.00681 | -0.056 | 136.843
7 | 0.953 | 0.00684 | -0.057 | 139.301
7.5 | 0.966 | 0.00717 | -0.057 | 134.663
8 | 0.968 | 0.00738 | -0.057 | 131.263
8.5 | 0.96 | 0.00777 | -0.057 | 123.592
9 | 0.943 | 0.00812 | -0.058 | 116.088
9.5 | 0.916 | 0.00847 | -0.058 | 108.182
10 | 0.876 | 0.01399 | -0.058 | 62.614
10.5 | 0.828 | 0.01533 | -0.058 | 53.99
11 | 0.762 | 0.01897 | -0.056 | 40.19
11.5 | 0.663 | 0.0378 | -0.05 | 17.542
12 | 0.581 | 0.06556 | -0.041 | 8.86
12.5 | 0.533 | 0.07526 | -0.038 | 7.086
13 | 0.491 | 0.08266 | -0.036 | 5.937

## 68. Re 4M Mach 0.10 (2)
BIGFOIL.COM POLAR EXPORT
HN-480
HN-480 |  |  |  | Cl Max: | 0.9316 | at alpha= | 6.5 | deg
XFOIL ncrit=9 |  |  |  | L/D Max: | 111.636 | at alpha= | 4 | deg
Re: | 4000000 |  |  | Cd Min: | 0.0086 | at alpha= | 6.5 | deg
Mach: | 0.1 |  |  | Cl=0 at alpha= | -99 | deg
|  |  |  | @ Cl=0.1, Cd= | 0.00426
|  |  |  | @ Cl=0.4, Cd= | 0.0044941
|  |  |  | @ Cl=0.6, Cd= | 0.0054071
alpha (deg) | Cl | Cd | Cm | Cl/Cd
0 | 0.2363 | 0.00426 | -0.0546 | 55.4695
0.5 | 0.2902 | 0.00432 | -0.0543 | 67.1759
1 | 0.3445 | 0.0044 | -0.054 | 78.2955
1.5 | 0.3991 | 0.00449 | -0.0538 | 88.8864
2 | 0.4522 | 0.00473 | -0.0533 | 95.6025
2.5 | 0.5055 | 0.00493 | -0.0528 | 102.5355
3 | 0.5569 | 0.00521 | -0.0518 | 106.8906
3.5 | 0.6072 | 0.00544 | -0.0505 | 111.6176
4 | 0.6687 | 0.00599 | -0.052 | 111.6361
4.5 | 0.721 | 0.00653 | -0.0513 | 110.4135
5 | 0.7737 | 0.00704 | -0.0507 | 109.9006
5.5 | 0.8269 | 0.00749 | -0.0502 | 110.4005
6 | 0.8791 | 0.00806 | -0.0495 | 109.0695
6.5 | 0.9316 | 0.0086 | -0.0489 | 108.3256

## 69. Re 4M Mach 0.25 (1)
BIGFOIL.COM POLAR EXPORT
HN-480
HN-480 |  |  |  | Cl Max: | 0.948 | at alpha= | 7 | deg
JavaFoil+Calcfoil stall+Eppler ext transition |  |  |  | L/D Max: | 133.594 | at alpha= | 6.5 | deg
Re: | 4000000 |  |  | Cd Min: | 0.00542 | at alpha= | 1.5 | deg
Mach: | 0.25 |  |  | Cl=0 at alpha= | -2.1583 | deg
|  |  |  | @ Cl=0.1, Cd= | 0.006424
|  |  |  | @ Cl=0.4, Cd= | 0.0788
|  |  |  | @ Cl=0.6, Cd= | 0.0788
alpha (deg) | Cl | Cd | Cm | Cl/Cd
-12.5 | -0.058 | 0.08469 | -0.023 | -0.686
-12 | -0.055 | 0.07972 | -0.023 | -0.694
-11.5 | -0.157 | 0.07642 | -0.022 | -2.056
-11 | -0.219 | 0.07201 | -0.022 | -3.04
-10.5 | -0.271 | 0.06833 | -0.022 | -3.966
-10 | -0.316 | 0.06375 | -0.022 | -4.959
-9.5 | -0.354 | 0.05964 | -0.022 | -5.928
-9 | -0.383 | 0.055 | -0.024 | -6.96
-8.5 | -0.402 | 0.05034 | -0.026 | -7.988
-8 | -0.428 | 0.03058 | -0.038 | -14.003
-7.5 | -0.49 | 0.00823 | -0.049 | -59.558
-7 | -0.472 | 0.00836 | -0.049 | -56.438
-6.5 | -0.445 | 0.00797 | -0.05 | -55.834
-6 | -0.41 | 0.00767 | -0.05 | -53.441
-5.5 | -0.368 | 0.00739 | -0.05 | -49.837
-5 | -0.321 | 0.0072 | -0.051 | -44.662
-4.5 | -0.27 | 0.00769 | -0.051 | -35.142
-4 | -0.216 | 0.00739 | -0.051 | -29.194
-3.5 | -0.159 | 0.00708 | -0.052 | -22.434
-3 | -0.1 | 0.00681 | -0.052 | -14.749
-2.5 | -0.041 | 0.00698 | -0.052 | -5.89
-2 | 0.019 | 0.00697 | -0.053 | 2.702
-1.5 | 0.079 | 0.00655 | -0.053 | 12.049
-1 | 0.139 | 0.00619 | -0.053 | 22.485
-0.5 | 0.199 | 0.00592 | -0.054 | 33.643
0 | 0.259 | 0.00573 | -0.054 | 45.296
0.5 | 0.319 | 0.00559 | -0.054 | 57.12
1 | 0.379 | 0.00546 | -0.055 | 69.468
1.5 | 0.439 | 0.00542 | -0.055 | 80.997
2 | 0.499 | 0.00542 | -0.055 | 92.046
2.5 | 0.558 | 0.00552 | -0.055 | 101.2
3 | 0.617 | 0.00566 | -0.056 | 109.182
3.5 | 0.675 | 0.00569 | -0.056 | 118.611
4 | 0.731 | 0.00604 | -0.056 | 121.049
4.5 | 0.785 | 0.00622 | -0.057 | 126.19
5 | 0.835 | 0.00673 | -0.057 | 124.035
5.5 | 0.88 | 0.0068 | -0.057 | 129.372
6 | 0.915 | 0.0069 | -0.058 | 132.549
6.5 | 0.938 | 0.00702 | -0.058 | 133.594
7 | 0.948 | 0.00723 | -0.058 | 131.191
7.5 | 0.943 | 0.00751 | -0.058 | 125.605
8 | 0.921 | 0.00779 | -0.059 | 118.182
8.5 | 0.881 | 0.00825 | -0.059 | 106.859
9 | 0.822 | 0.01232 | -0.059 | 66.676
9.5 | 0.745 | 0.01432 | -0.059 | 52.017
10 | 0.647 | 0.01636 | -0.058 | 39.53
10.5 | 0.481 | 0.04867 | -0.045 | 9.881
11 | 0.378 | 0.06431 | -0.039 | 5.876
11.5 | 0.279 | 0.07231 | -0.036 | 3.864
12 | 0.155 | 0.0788 | -0.035 | 1.969

## 70. Re 4M Mach 0.25 (2)
BIGFOIL.COM POLAR EXPORT
HN-480
HN-480 |  |  |  | Cl Max: | 1.2907 | at alpha= | 10 | deg
XFOIL ncrit=9 |  |  |  | L/D Max: | 112.951 | at alpha= | 4 | deg
Re: | 4000000 |  |  | Cd Min: | 0.25095 | at alpha= | -20 | deg
Mach: | 0.25 |  |  | Cl=0 at alpha= | -2.1578 | deg
|  |  |  | @ Cl=0.1, Cd= | 0.004517
|  |  |  | @ Cl=0.4, Cd= | 0.004541
|  |  |  | @ Cl=0.6, Cd= | 0.0054384
alpha (deg) | Cl | Cd | Cm | Cl/Cd
-20 | -0.7466 | 0.25095 | 0.0501 | -2.9751
-19.5 | -0.7299 | 0.24407 | 0.0462 | -2.9905
-19 | -0.7131 | 0.23718 | 0.0425 | -3.0066
-18.5 | -0.6969 | 0.23015 | 0.0388 | -3.028
-17.5 | -0.668 | 0.21474 | 0.0316 | -3.1107
-17 | -0.6527 | 0.20848 | 0.0284 | -3.1308
-16.5 | -0.6375 | 0.20182 | 0.0253 | -3.1588
-16 | -0.623 | 0.19478 | 0.0221 | -3.1985
-15.5 | -0.6087 | 0.18815 | 0.0192 | -3.2352
-15 | -0.5954 | 0.18094 | 0.0163 | -3.2906
-14.5 | -0.5812 | 0.17321 | 0.0134 | -3.3555
-14 | -0.5695 | 0.16552 | 0.0105 | -3.4407
-13.5 | -0.5598 | 0.15695 | 0.0077 | -3.5667
-13 | -0.5496 | 0.14909 | 0.0048 | -3.6864
-12.5 | -0.5402 | 0.14132 | 0.0021 | -3.8225
-12 | -0.5422 | 0.13058 | -0.0015 | -4.1522
-11.5 | -0.5339 | 0.12326 | -0.0044 | -4.3315
-11 | -0.5279 | 0.11533 | -0.0074 | -4.5773
-10.5 | -0.5188 | 0.10851 | -0.0103 | -4.7811
-9.5 | -0.5396 | 0.085 | -0.0202 | -6.3482
-9 | -0.5644 | 0.07171 | -0.0278 | -7.8706
-8.5 | -0.5946 | 0.06092 | -0.0352 | -9.7603
-8 | -0.6587 | 0.01764 | -0.0619 | -37.3413
-7.5 | -0.6085 | 0.01163 | -0.0627 | -52.3216
-7 | -0.5454 | 0.00978 | -0.0636 | -55.7669
-6.5 | -0.4911 | 0.00828 | -0.0625 | -59.3116
-6 | -0.435 | 0.00758 | -0.0616 | -57.3879
-5.5 | -0.3794 | 0.00697 | -0.0605 | -54.4333
-5 | -0.3233 | 0.00648 | -0.0597 | -49.892
-4.5 | -0.2666 | 0.00608 | -0.0589 | -43.8487
-4 | -0.2094 | 0.0058 | -0.0584 | -36.1034
-3.5 | -0.1525 | 0.0055 | -0.058 | -27.7273
-3 | -0.0953 | 0.00525 | -0.0576 | -18.1524
-2.5 | -0.0386 | 0.005 | -0.0573 | -7.72
-2 | 0.0178 | 0.00475 | -0.0569 | 3.7474
-1.5 | 0.0743 | 0.00459 | -0.0567 | 16.1874
-1 | 0.1306 | 0.00443 | -0.0565 | 29.4808
-0.5 | 0.187 | 0.00433 | -0.0562 | 43.1871
0.5 | 0.2984 | 0.00439 | -0.0556 | 67.9727
1 | 0.3544 | 0.00446 | -0.0553 | 79.4619
1.5 | 0.4107 | 0.00456 | -0.055 | 90.0658
2 | 0.4654 | 0.0048 | -0.0545 | 96.9583
2.5 | 0.5204 | 0.00502 | -0.0539 | 103.6653
3 | 0.5737 | 0.00532 | -0.0529 | 107.8383
3.5 | 0.6248 | 0.00555 | -0.0511 | 112.5766
4 | 0.689 | 0.0061 | -0.0526 | 112.9508
4.5 | 0.7431 | 0.00668 | -0.0518 | 111.2425
5 | 0.7979 | 0.00721 | -0.0509 | 110.6657
5.5 | 0.8528 | 0.00775 | -0.0501 | 110.0387
6 | 0.9074 | 0.00836 | -0.0491 | 108.5407
6.5 | 0.9611 | 0.00912 | -0.0478 | 105.3838
7 | 1.0155 | 0.00977 | -0.0466 | 103.9406
7.5 | 1.0682 | 0.01066 | -0.0451 | 100.2064
8 | 1.1184 | 0.01188 | -0.043 | 94.1414
8.5 | 1.1662 | 0.01336 | -0.0406 | 87.2904
9 | 1.2106 | 0.01522 | -0.0377 | 79.5401
9.5 | 1.2533 | 0.01717 | -0.0347 | 72.9936
10 | 1.2907 | 0.01959 | -0.0311 | 65.8857
10.5 | 1.2807 | 0.02667 | -0.0223 | 48.0202
11 | 1.2752 | 0.03076 | -0.0142 | 41.4564
11.5 | 1.2436 | 0.03613 | -0.0061 | 34.4201
12 | 1.2122 | 0.04325 | -0.0036 | 28.0277
12.5 | 1.1758 | 0.05405 | -0.0078 | 21.7539
13 | 1.1336 | 0.07154 | -0.0207 | 15.8457
14.5 | 1.0249 | 0.12784 | -0.0532 | 8.0171
15 | 1.0066 | 0.14296 | -0.0617 | 7.0411

## 71. Re 4M Mach 0.50 (1)
BIGFOIL.COM POLAR EXPORT
HN-480
HN-480 |  |  |  | Cl Max: | 1.199 | at alpha= | 20 | deg
JavaFoil+Calcfoil stall+Eppler ext transition |  |  |  | L/D Max: | 123.935 | at alpha= | 4 | deg
Re: | 4000000 |  |  | Cd Min: | 0.0057 | at alpha= | 1.5 | deg
Mach: | 0.5 |  |  | Cl=0 at alpha= | -2.1567 | deg
|  |  |  | @ Cl=0.1, Cd= | 0.0068482
|  |  |  | @ Cl=0.4, Cd= | 0.0058379
|  |  |  | @ Cl=0.6, Cd= | 0.0058913
alpha (deg) | Cl | Cd | Cm | Cl/Cd
-20 | -0.931 | 0.16315 | -0.027 | -5.709
-19.5 | -0.906 | 0.15582 | -0.027 | -5.811
-19 | -0.878 | 0.15189 | -0.026 | -5.782
-18.5 | -0.853 | 0.14688 | -0.026 | -5.806
-18 | -0.828 | 0.14308 | -0.026 | -5.784
-17.5 | -0.803 | 0.13641 | -0.026 | -5.883
-17 | -0.778 | 0.13299 | -0.027 | -5.851
-16.5 | -0.751 | 0.12833 | -0.026 | -5.849
-16 | -0.725 | 0.12515 | -0.026 | -5.794
-15.5 | -0.7 | 0.1212 | -0.026 | -5.774
-15 | -0.674 | 0.11499 | -0.026 | -5.865
-14.5 | -0.649 | 0.11043 | -0.026 | -5.877
-14 | -0.622 | 0.10568 | -0.025 | -5.886
-13.5 | -0.596 | 0.10207 | -0.026 | -5.844
-13 | -0.571 | 0.09835 | -0.026 | -5.804
-12.5 | -0.545 | 0.09446 | -0.026 | -5.771
-12 | -0.519 | 0.08823 | -0.025 | -5.878
-11.5 | -0.493 | 0.07806 | -0.026 | -6.317
-11 | -0.467 | 0.07113 | -0.026 | -6.572
-10.5 | -0.442 | 0.06556 | -0.027 | -6.743
-10 | -0.414 | 0.07069 | -0.025 | -5.861
-9.5 | -0.389 | 0.06192 | -0.027 | -6.285
-9 | -0.365 | 0.0553 | -0.029 | -6.596
-8.5 | -0.347 | 0.04317 | -0.037 | -8.045
-8 | -0.31 | 0.05401 | -0.024 | -5.731
-7.5 | -0.284 | 0.04904 | -0.026 | -5.786
-7 | -0.263 | 0.03993 | -0.035 | -6.577
-6.5 | -0.231 | 0.04375 | -0.026 | -5.279
-6 | -0.204 | 0.04123 | -0.025 | -4.955
-5.5 | -0.221 | 0.00822 | -0.056 | -26.896
-5 | -0.318 | 0.00791 | -0.057 | -40.139
-4.5 | -0.286 | 0.00754 | -0.057 | -37.998
-4 | -0.235 | 0.0072 | -0.057 | -32.687
-3.5 | -0.176 | 0.00754 | -0.058 | -23.279
-3 | -0.112 | 0.00719 | -0.058 | -15.55
-2.5 | -0.046 | 0.0067 | -0.058 | -6.846
-2 | 0.021 | 0.00701 | -0.059 | 3.001
-1.5 | 0.088 | 0.00691 | -0.059 | 12.761
-1 | 0.156 | 0.00656 | -0.06 | 23.697
-0.5 | 0.223 | 0.00629 | -0.06 | 35.428
0 | 0.29 | 0.00604 | -0.06 | 47.97
0.5 | 0.357 | 0.00587 | -0.061 | 60.838
1 | 0.424 | 0.00582 | -0.061 | 72.874
1.5 | 0.491 | 0.0057 | -0.061 | 86.096
2 | 0.557 | 0.00584 | -0.062 | 95.407
2.5 | 0.624 | 0.00592 | -0.062 | 105.273
3 | 0.689 | 0.00603 | -0.062 | 114.262
3.5 | 0.753 | 0.00642 | -0.063 | 117.185
4 | 0.811 | 0.00655 | -0.063 | 123.935
4.5 | 0.864 | 0.00737 | -0.063 | 117.119
5 | 0.905 | 0.00745 | -0.064 | 121.486
5.5 | 0.922 | 0.00782 | -0.064 | 117.991
6 | 0.83 | 0.00829 | -0.064 | 100.141
6.5 | 0.578 | 0.00831 | -0.065 | 69.621
7 | 0.61 | 0.01114 | -0.065 | 54.701
7.5 | 0.521 | 0.05028 | -0.035 | 10.372
8 | 0.653 | 0.01698 | -0.063 | 38.438
8.5 | 0.572 | 0.06065 | -0.029 | 9.427
9 | 0.722 | 0.01768 | -0.064 | 40.831
9.5 | 0.629 | 0.06408 | -0.035 | 9.819
10 | 0.653 | 0.07552 | -0.031 | 8.644
10.5 | 0.683 | 0.06994 | -0.036 | 9.766
11 | 0.708 | 0.07847 | -0.034 | 9.023
11.5 | 0.734 | 0.08865 | -0.034 | 8.283
12 | 0.761 | 0.09174 | -0.035 | 8.3
12.5 | 0.788 | 0.09502 | -0.035 | 8.293
13 | 0.816 | 0.10019 | -0.036 | 8.142
13.5 | 0.844 | 0.10737 | -0.038 | 7.86
14 | 0.87 | 0.10918 | -0.037 | 7.964
14.5 | 0.896 | 0.11226 | -0.037 | 7.983
15 | 0.925 | 0.11782 | -0.039 | 7.855
15.5 | 0.954 | 0.12504 | -0.041 | 7.63
16 | 0.978 | 0.12536 | -0.04 | 7.801
16.5 | 1.005 | 0.1308 | -0.04 | 7.685
17 | 1.035 | 0.13458 | -0.042 | 7.688
17.5 | 1.064 | 0.14022 | -0.044 | 7.59
18 | 1.087 | 0.14152 | -0.042 | 7.678
18.5 | 1.113 | 0.14746 | -0.043 | 7.55
19 | 1.141 | 0.15266 | -0.043 | 7.474
19.5 | 1.171 | 0.15771 | -0.045 | 7.422
20 | 1.199 | 0.16459 | -0.046 | 7.287

## 72. Re 4M Mach 0.50 (2)
BIGFOIL.COM POLAR EXPORT
HN-480
HN-480 |  |  |  | Cl Max: | 1.138 | at alpha= | 20 | deg
XFOIL ncrit=9 |  |  |  | L/D Max: | 321.719 | at alpha= | -0.5 | deg
Re: | 4000000 |  |  | Cd Min: | 0.30664 | at alpha= | 20 | deg
Mach: | 0.5 |  |  | Cl=0 at alpha= | -2.118 | deg
|  |  |  | @ Cl=0.1, Cd= | 0.00068014
|  |  |  | @ Cl=0.4, Cd= | 0.0047341
|  |  |  | @ Cl=0.6, Cd= | 0.0054948
alpha (deg) | Cl | Cd | Cm | Cl/Cd
-20 | -0.8135 | 0.27349 | 0.0604 | -2.9745
-19.5 | -0.7923 | 0.26517 | 0.0556 | -2.9879
-19 | -0.771 | 0.25689 | 0.0509 | -3.0013
-18.5 | -0.7515 | 0.24841 | 0.0464 | -3.0252
-18 | -0.7307 | 0.24045 | 0.0419 | -3.0389
-17.5 | -0.7102 | 0.23245 | 0.0376 | -3.0553
-17 | -0.69 | 0.22467 | 0.0335 | -3.0712
-16.5 | -0.6701 | 0.2167 | 0.0295 | -3.0923
-16 | -0.6506 | 0.20876 | 0.0256 | -3.1165
-15.5 | -0.6306 | 0.20046 | 0.0219 | -3.1458
-15 | -0.6123 | 0.1923 | 0.0183 | -3.1841
-14.5 | -0.5949 | 0.18397 | 0.0147 | -3.2337
-14 | -0.5802 | 0.17595 | 0.0114 | -3.2975
-13.5 | -0.5638 | 0.16714 | 0.0082 | -3.3732
-13 | -0.5487 | 0.15892 | 0.005 | -3.4527
-12.5 | -0.5372 | 0.15095 | 0.0019 | -3.5588
-12 | -0.5236 | 0.14316 | -0.001 | -3.6574
-11.5 | -0.5103 | 0.13568 | -0.0039 | -3.7611
-11 | -0.4989 | 0.12764 | -0.0068 | -3.9086
-10.5 | -0.4852 | 0.11976 | -0.0097 | -4.0514
-10 | -0.4758 | 0.11173 | -0.0126 | -4.2585
-9.5 | -0.4826 | 0.10061 | -0.0166 | -4.7967
-9 | -0.4756 | 0.09266 | -0.0195 | -5.1327
-8.5 | -0.4724 | 0.08458 | -0.0229 | -5.5852
-8 | -0.4754 | 0.07583 | -0.0267 | -6.2693
-7.5 | -0.484 | 0.06732 | -0.0302 | -7.1895
-6.5 | -0.4366 | 0.02046 | -0.0709 | -21.3392
-6 | -0.4355 | 0.01084 | -0.0733 | -40.1753
-5.5 | -0.417 | 0.00452 | -0.0713 | -92.2566
-5 | -0.3722 | 0.00182 | -0.0688 | -204.5055
-4.5 | -0.311 | 0.0012 | -0.0667 | -259.1667
-4 | -0.246 | 0.00096 | -0.0651 | -256.25
-3.5 | -0.1797 | 0.00088 | -0.064 | -204.2045
-3 | -0.1139 | 0.00082 | -0.0631 | -138.9024
-2.5 | -0.0489 | 0.00077 | -0.0625 | -63.5065
-2 | 0.0151 | 0.00072 | -0.062 | 20.9722
-1.5 | 0.0792 | 0.00069 | -0.0616 | 114.7826
-1 | 0.1425 | 0.00066 | -0.0612 | 215.9091
-0.5 | 0.2059 | 0.00064 | -0.061 | 321.7188
0.5 | 0.3349 | 0.00463 | -0.0613 | 72.3326
1 | 0.398 | 0.00473 | -0.0608 | 84.1438
1.5 | 0.4616 | 0.00486 | -0.0602 | 94.9794
2 | 0.5238 | 0.00514 | -0.0593 | 101.9066
2.5 | 0.5865 | 0.00542 | -0.0583 | 108.2103
3 | 0.6479 | 0.00576 | -0.0568 | 112.4826
3.5 | 0.7043 | 0.00608 | -0.0538 | 115.8388
4 | 0.7786 | 0.00667 | -0.0545 | 116.7316
4.5 | 0.8416 | 0.00737 | -0.0525 | 114.1927
5 | 0.9051 | 0.00813 | -0.0501 | 111.3284
5.5 | 0.9699 | 0.00893 | -0.0473 | 108.6114
6 | 1.0302 | 0.01038 | -0.043 | 99.2486
6.5 | 1.0745 | 0.01355 | -0.0359 | 79.2989
7 | 1.0951 | 0.01941 | -0.0268 | 56.4194
7.5 | 1.0906 | 0.02648 | -0.0176 | 41.1858
8 | 1.0584 | 0.03265 | -0.0072 | 32.4165
8.5 | 1.0217 | 0.03979 | -0.0028 | 25.6773
9 | 0.9826 | 0.05043 | -0.0073 | 19.4844
9.5 | 0.9568 | 0.06464 | -0.0191 | 14.802
10 | 0.935 | 0.08092 | -0.0298 | 11.5546
10.5 | 0.9111 | 0.09596 | -0.0392 | 9.4946
11 | 0.8906 | 0.11086 | -0.0483 | 8.0336
11.5 | 0.8798 | 0.12467 | -0.0563 | 7.057
12 | 0.8761 | 0.13787 | -0.0638 | 6.3545
12.5 | 0.8776 | 0.15072 | -0.0709 | 5.8227
13 | 0.8838 | 0.16299 | -0.0775 | 5.4224
13.5 | 0.8935 | 0.17476 | -0.0838 | 5.1127
14 | 0.9065 | 0.186 | -0.0898 | 4.8737
14.5 | 0.9217 | 0.19671 | -0.0956 | 4.6856
15 | 0.9377 | 0.20736 | -0.1014 | 4.5221
15.5 | 0.9542 | 0.21873 | -0.1073 | 4.3625
16 | 0.9701 | 0.23006 | -0.1133 | 4.2167
16.5 | 0.9899 | 0.24004 | -0.1188 | 4.1239
17 | 1.0102 | 0.24982 | -0.1243 | 4.0437
17.5 | 1.0311 | 0.25961 | -0.1297 | 3.9717
18 | 1.0522 | 0.26928 | -0.1353 | 3.9075
18.5 | 1.0743 | 0.27909 | -0.1407 | 3.8493
19 | 1.0957 | 0.28842 | -0.1462 | 3.799
19.5 | 1.1169 | 0.29762 | -0.1517 | 3.7528
20 | 1.138 | 0.30664 | -0.1573 | 3.7112

## 73. Re 5M Mach 0.00 (1)
BIGFOIL.COM POLAR EXPORT
HN-480
HN-480 |  |  |  | Cl Max: | 0.973 | at alpha= | 8 | deg
JavaFoil+Calcfoil stall+Eppler ext transition |  |  |  | L/D Max: | 143.2 | at alpha= | 7.5 | deg
Re: | 5000000 |  |  | Cd Min: | 0.00541 | at alpha= | 1.5 | deg
Mach: | 0 |  |  | Cl=0 at alpha= | -2.1552 | deg
|  |  |  | @ Cl=0.1, Cd= | 0.0064061
|  |  |  | @ Cl=0.4, Cd= | 0.0054617
|  |  |  | @ Cl=0.6, Cd= | 0.0724
alpha (deg) | Cl | Cd | Cm | Cl/Cd
-14 | -0.321 | 0.09589 | -0.022 | -3.347
-13.5 | -0.34 | 0.09079 | -0.022 | -3.746
-13 | -0.359 | 0.08618 | -0.022 | -4.17
-12.5 | -0.378 | 0.0817 | -0.022 | -4.632
-12 | -0.397 | 0.07679 | -0.022 | -5.171
-11.5 | -0.414 | 0.0726 | -0.022 | -5.706
-11 | -0.43 | 0.06765 | -0.023 | -6.358
-10.5 | -0.444 | 0.06207 | -0.025 | -7.156
-10 | -0.456 | 0.05655 | -0.027 | -8.058
-9.5 | -0.471 | 0.0455 | -0.032 | -10.347
-9 | -0.561 | 0.00944 | -0.046 | -59.491
-8.5 | -0.557 | 0.00832 | -0.047 | -67.016
-8 | -0.539 | 0.0085 | -0.047 | -63.392
-7.5 | -0.514 | 0.00815 | -0.047 | -63.073
-7 | -0.484 | 0.00779 | -0.048 | -62.095
-6.5 | -0.448 | 0.00753 | -0.048 | -59.528
-6 | -0.408 | 0.00736 | -0.048 | -55.423
-5.5 | -0.363 | 0.00713 | -0.049 | -50.917
-5 | -0.315 | 0.0069 | -0.049 | -45.628
-4.5 | -0.263 | 0.00734 | -0.049 | -35.901
-4 | -0.21 | 0.00705 | -0.05 | -29.755
-3.5 | -0.154 | 0.00683 | -0.05 | -22.584
-3 | -0.097 | 0.0065 | -0.05 | -14.984
-2.5 | -0.04 | 0.0069 | -0.051 | -5.771
-2 | 0.018 | 0.00693 | -0.051 | 2.632
-1.5 | 0.076 | 0.00652 | -0.051 | 11.721
-1 | 0.135 | 0.00624 | -0.052 | 21.582
-0.5 | 0.193 | 0.00597 | -0.052 | 32.315
0 | 0.251 | 0.00577 | -0.052 | 43.494
0.5 | 0.309 | 0.00559 | -0.052 | 55.354
1 | 0.367 | 0.00553 | -0.053 | 66.444
1.5 | 0.425 | 0.00541 | -0.053 | 78.589
2 | 0.483 | 0.00546 | -0.053 | 88.461
2.5 | 0.541 | 0.00544 | -0.054 | 99.393
3 | 0.598 | 0.00554 | -0.054 | 107.934
3.5 | 0.654 | 0.00574 | -0.054 | 113.984
4 | 0.709 | 0.00584 | -0.055 | 121.306
4.5 | 0.762 | 0.00597 | -0.055 | 127.643
5 | 0.812 | 0.00644 | -0.055 | 126.067
5.5 | 0.859 | 0.00647 | -0.055 | 132.773
6 | 0.898 | 0.00653 | -0.056 | 137.361
6.5 | 0.929 | 0.0066 | -0.056 | 140.901
7 | 0.953 | 0.00671 | -0.056 | 142.062
7.5 | 0.968 | 0.00676 | -0.057 | 143.2
8 | 0.973 | 0.00705 | -0.057 | 138.106
8.5 | 0.969 | 0.0074 | -0.057 | 130.954
9 | 0.956 | 0.00773 | -0.057 | 123.616
9.5 | 0.935 | 0.00803 | -0.058 | 116.367
10 | 0.903 | 0.01156 | -0.058 | 78.113
10.5 | 0.866 | 0.014 | -0.058 | 61.836
11 | 0.818 | 0.01548 | -0.057 | 52.813
11.5 | 0.764 | 0.01775 | -0.057 | 43.058
12 | 0.67 | 0.03486 | -0.051 | 19.235
12.5 | 0.594 | 0.06042 | -0.044 | 9.824
13 | 0.547 | 0.0724 | -0.041 | 7.551

## 74. Re 5M Mach 0.00 (2)
BIGFOIL.COM POLAR EXPORT
HN-480
HN-480 |  |  |  | Cl Max: | 1.5878 | at alpha= | 15.5 | deg
XFOIL ncrit=9 |  |  |  | L/D Max: | 114.444 | at alpha= | 5.5 | deg
Re: | 5000000 |  |  | Cd Min: | 0.08214 | at alpha= | -13.5 | deg
Mach: | 0 |  |  | Cl=0 at alpha= | -2.1536 | deg
|  |  |  | @ Cl=0.1, Cd= | 0.0044818
|  |  |  | @ Cl=0.4, Cd= | 0.0045713
|  |  |  | @ Cl=0.6, Cd= | 0.0054133
alpha (deg) | Cl | Cd | Cm | Cl/Cd
-13.5 | -0.85 | 0.08214 | -0.0238 | -10.3482
-13 | -1.0549 | 0.03289 | -0.0597 | -32.0736
-12.5 | -1.065 | 0.02633 | -0.0569 | -40.4482
-12 | -1.0547 | 0.02157 | -0.0532 | -48.8966
-11.5 | -1.0293 | 0.01864 | -0.0499 | -55.22
-11 | -0.988 | 0.0159 | -0.0492 | -62.1384
-10.5 | -0.932 | 0.01418 | -0.0507 | -65.7264
-10 | -0.876 | 0.01232 | -0.0521 | -71.1039
-9.5 | -0.8178 | 0.01086 | -0.0535 | -75.3039
-8.5 | -0.6995 | 0.00911 | -0.056 | -76.7838
-8 | -0.6392 | 0.00883 | -0.0573 | -72.3896
-7 | -0.525 | 0.00778 | -0.0583 | -67.4807
-6.5 | -0.4723 | 0.00706 | -0.0578 | -66.898
-6 | -0.4197 | 0.00661 | -0.0571 | -63.4947
-5.5 | -0.366 | 0.00625 | -0.0566 | -58.56
-5 | -0.3119 | 0.00598 | -0.0562 | -52.1572
-4.5 | -0.2571 | 0.00572 | -0.0559 | -44.9476
-4 | -0.2024 | 0.00551 | -0.0557 | -36.7332
-3.5 | -0.1475 | 0.00527 | -0.0555 | -27.9886
-3 | -0.0926 | 0.00507 | -0.0553 | -18.2643
-2.5 | -0.0379 | 0.00488 | -0.0551 | -7.7664
-2 | 0.0168 | 0.00465 | -0.0549 | 3.6129
-1.5 | 0.0714 | 0.00455 | -0.0547 | 15.6923
-1 | 0.1259 | 0.00442 | -0.0546 | 28.4842
-0.5 | 0.1807 | 0.00435 | -0.0545 | 41.5402
0 | 0.2346 | 0.00436 | -0.0543 | 53.8073
0.5 | 0.2888 | 0.00442 | -0.0541 | 65.3394
1 | 0.3431 | 0.00447 | -0.0539 | 76.7562
1.5 | 0.3975 | 0.00456 | -0.0537 | 87.1711
2 | 0.4507 | 0.0048 | -0.0533 | 93.8958
2.5 | 0.5045 | 0.00495 | -0.053 | 101.9192
3 | 0.557 | 0.00523 | -0.0525 | 106.501
3.5 | 0.6086 | 0.00545 | -0.0516 | 111.6697
4 | 0.6624 | 0.00579 | -0.0512 | 114.4041
4.5 | 0.7185 | 0.00629 | -0.0515 | 114.2289
5 | 0.7712 | 0.00675 | -0.0511 | 114.2519
5.5 | 0.824 | 0.0072 | -0.0506 | 114.4444
6 | 0.8763 | 0.00771 | -0.05 | 113.6576
6.5 | 0.9286 | 0.00821 | -0.0495 | 113.106
7 | 0.9809 | 0.00869 | -0.049 | 112.8769
7.5 | 1.0327 | 0.00921 | -0.0484 | 112.1281
8 | 1.0836 | 0.00983 | -0.0476 | 110.234
8.5 | 1.1338 | 0.0105 | -0.0468 | 107.981
9 | 1.1828 | 0.0113 | -0.0458 | 104.6726
9.5 | 1.2308 | 0.01217 | -0.0447 | 101.1339
10 | 1.2771 | 0.0132 | -0.0434 | 96.75
10.5 | 1.3212 | 0.01445 | -0.0418 | 91.4325
11 | 1.3602 | 0.01621 | -0.0395 | 83.9112
11.5 | 1.3826 | 0.01974 | -0.0349 | 70.0405
12 | 1.4257 | 0.02055 | -0.0334 | 69.3771
12.5 | 1.467 | 0.0214 | -0.0318 | 68.5514
13 | 1.5022 | 0.02268 | -0.0293 | 66.2346
13.5 | 1.5285 | 0.02443 | -0.0257 | 62.5665
14 | 1.5617 | 0.02491 | -0.0227 | 62.6937
14.5 | 1.5775 | 0.02634 | -0.0175 | 59.8899
15 | 1.5767 | 0.02911 | -0.0116 | 54.1635
15.5 | 1.5878 | 0.03147 | -0.0081 | 50.4544
16 | 1.5775 | 0.03608 | -0.0047 | 43.7223
16.5 | 1.5854 | 0.03972 | -0.0036 | 39.9144
17 | 1.5339 | 0.05157 | -0.0062 | 29.744
17.5 | 1.5866 | 0.05053 | -0.0053 | 31.3992
18.5 | 1.5026 | 0.07993 | -0.0214 | 18.7989

## 75. Re 5M Mach 0.10 (1)
BIGFOIL.COM POLAR EXPORT
HN-480
HN-480 |  |  |  | Cl Max: | 0.968 | at alpha= | 8 | deg
JavaFoil+Calcfoil stall+Eppler ext transition |  |  |  | L/D Max: | 141.785 | at alpha= | 7.5 | deg
Re: | 5000000 |  |  | Cd Min: | 0.00543 | at alpha= | 1.5 | deg
Mach: | 0.1 |  |  | Cl=0 at alpha= | -2.1552 | deg
|  |  |  | @ Cl=0.1, Cd= | 0.0064229
|  |  |  | @ Cl=0.4, Cd= | 0.0054822
|  |  |  | @ Cl=0.6, Cd= | 0.07783
alpha (deg) | Cl | Cd | Cm | Cl/Cd
-13.5 | -0.305 | 0.09138 | -0.022 | -3.335
-13 | -0.327 | 0.08669 | -0.022 | -3.768
-12.5 | -0.348 | 0.08231 | -0.022 | -4.234
-12 | -0.37 | 0.07787 | -0.022 | -4.751
-11.5 | -0.39 | 0.07316 | -0.022 | -5.338
-11 | -0.409 | 0.06858 | -0.023 | -5.969
-10.5 | -0.426 | 0.06316 | -0.024 | -6.751
-10 | -0.441 | 0.05814 | -0.026 | -7.577
-9.5 | -0.454 | 0.05055 | -0.029 | -8.977
-9 | -0.538 | 0.01099 | -0.045 | -48.91
-8.5 | -0.551 | 0.00844 | -0.047 | -65.301
-8 | -0.535 | 0.00862 | -0.047 | -62.048
-7.5 | -0.512 | 0.00822 | -0.048 | -62.287
-7 | -0.483 | 0.00785 | -0.048 | -61.549
-6.5 | -0.448 | 0.00759 | -0.048 | -59.088
-6 | -0.408 | 0.00737 | -0.049 | -55.43
-5.5 | -0.364 | 0.00714 | -0.049 | -51.026
-5 | -0.316 | 0.0069 | -0.049 | -45.804
-4.5 | -0.264 | 0.00737 | -0.05 | -35.875
-4 | -0.211 | 0.00708 | -0.05 | -29.748
-3.5 | -0.155 | 0.00686 | -0.05 | -22.592
-3 | -0.098 | 0.00652 | -0.051 | -15.019
-2.5 | -0.04 | 0.00692 | -0.051 | -5.781
-2 | 0.018 | 0.00694 | -0.051 | 2.64
-1.5 | 0.077 | 0.00653 | -0.051 | 11.773
-1 | 0.135 | 0.00626 | -0.052 | 21.646
-0.5 | 0.194 | 0.00598 | -0.052 | 32.416
0 | 0.252 | 0.00579 | -0.052 | 43.621
0.5 | 0.311 | 0.0056 | -0.053 | 55.531
1 | 0.369 | 0.00554 | -0.053 | 66.654
1.5 | 0.428 | 0.00543 | -0.053 | 78.803
2 | 0.486 | 0.00547 | -0.054 | 88.729
2.5 | 0.544 | 0.00546 | -0.054 | 99.618
3 | 0.601 | 0.00556 | -0.054 | 108.168
3.5 | 0.658 | 0.00584 | -0.055 | 112.566
4 | 0.712 | 0.00586 | -0.055 | 121.55
4.5 | 0.765 | 0.00599 | -0.055 | 127.829
5 | 0.815 | 0.00646 | -0.055 | 126.165
5.5 | 0.862 | 0.00649 | -0.056 | 132.807
6 | 0.9 | 0.00656 | -0.056 | 137.217
6.5 | 0.931 | 0.00664 | -0.056 | 140.344
7 | 0.953 | 0.00675 | -0.057 | 141.272
7.5 | 0.966 | 0.00681 | -0.057 | 141.785
8 | 0.968 | 0.0071 | -0.057 | 136.285
8.5 | 0.96 | 0.00748 | -0.057 | 128.351
9 | 0.943 | 0.00781 | -0.058 | 120.623
9.5 | 0.916 | 0.00813 | -0.058 | 112.633
10 | 0.878 | 0.01172 | -0.058 | 74.937
10.5 | 0.833 | 0.01439 | -0.058 | 57.904
11 | 0.777 | 0.01623 | -0.057 | 47.877
11.5 | 0.708 | 0.02111 | -0.055 | 33.565
12 | 0.602 | 0.04961 | -0.047 | 12.141
12.5 | 0.542 | 0.06654 | -0.042 | 8.149
13 | 0.495 | 0.07783 | -0.039 | 6.353

## 76. Re 5M Mach 0.10 (2)
BIGFOIL.COM POLAR EXPORT
HN-480
HN-480 |  |  |  | Cl Max: | 1.5633 | at alpha= | 14.5 | deg
XFOIL ncrit=9 |  |  |  | L/D Max: | 114.647 | at alpha= | 4 | deg
Re: | 5000000 |  |  | Cd Min: | 0.08213 | at alpha= | 17.5 | deg
Mach: | 0.1 |  |  | Cl=0 at alpha= | -2.1527 | deg
|  |  |  | @ Cl=0.1, Cd= | 0.0044829
|  |  |  | @ Cl=0.4, Cd= | 0.004648
|  |  |  | @ Cl=0.6, Cd= | 0.0054168
alpha (deg) | Cl | Cd | Cm | Cl/Cd
-12 | -0.9488 | 0.03687 | -0.0579 | -25.7337
-11.5 | -0.9828 | 0.02672 | -0.0555 | -36.7814
-11 | -0.9864 | 0.01984 | -0.0503 | -49.7177
-10.5 | -0.9338 | 0.01696 | -0.0519 | -55.059
-10 | -0.88 | 0.01418 | -0.0533 | -62.0592
-9.5 | -0.8234 | 0.01183 | -0.0546 | -69.6027
-8.5 | -0.7049 | 0.00941 | -0.0569 | -74.9097
-8 | -0.6445 | 0.0089 | -0.058 | -72.4157
-7 | -0.5273 | 0.00829 | -0.0592 | -63.6068
-6.5 | -0.4757 | 0.00715 | -0.0584 | -66.5315
-6 | -0.4227 | 0.00667 | -0.0576 | -63.3733
-5.5 | -0.3685 | 0.00629 | -0.0571 | -58.5851
-5 | -0.3141 | 0.006 | -0.0566 | -52.35
-4.5 | -0.2589 | 0.00574 | -0.0563 | -45.1045
-4 | -0.2037 | 0.00553 | -0.056 | -36.8354
-3.5 | -0.1485 | 0.00528 | -0.0558 | -28.125
-2.5 | -0.0382 | 0.00488 | -0.0554 | -7.8279
-2 | 0.0168 | 0.00466 | -0.0552 | 3.6052
-1.5 | 0.0717 | 0.00455 | -0.055 | 15.7582
-1 | 0.1265 | 0.00442 | -0.0549 | 28.6199
-0.5 | 0.1817 | 0.00436 | -0.0548 | 41.6743
0 | 0.2358 | 0.00437 | -0.0545 | 53.9588
0.5 | 0.2903 | 0.00443 | -0.0543 | 65.5305
1 | 0.3449 | 0.00448 | -0.0541 | 76.9866
2 | 0.4531 | 0.00481 | -0.0536 | 94.1996
2.5 | 0.5072 | 0.00496 | -0.0532 | 102.2581
3 | 0.5601 | 0.00524 | -0.0527 | 106.8893
3.5 | 0.612 | 0.00547 | -0.0518 | 111.883
4 | 0.6661 | 0.00581 | -0.0514 | 114.6472
4.5 | 0.7225 | 0.00631 | -0.0516 | 114.5008
5 | 0.7756 | 0.00678 | -0.0511 | 114.3953
5.5 | 0.8288 | 0.00724 | -0.0506 | 114.4751
6 | 0.8814 | 0.00778 | -0.05 | 113.2905
6.5 | 0.9341 | 0.00829 | -0.0493 | 112.6779
7 | 0.9869 | 0.00876 | -0.0488 | 112.6598
7.5 | 1.0391 | 0.00931 | -0.0481 | 111.6112
8 | 1.0903 | 0.00996 | -0.0472 | 109.4679
8.5 | 1.1407 | 0.01069 | -0.0463 | 106.7072
9 | 1.1898 | 0.01156 | -0.0451 | 102.9239
9.5 | 1.2378 | 0.01251 | -0.0438 | 98.9448
10 | 1.2836 | 0.01369 | -0.0422 | 93.7619
10.5 | 1.3258 | 0.01525 | -0.0401 | 86.9377
11 | 1.3488 | 0.01899 | -0.0353 | 71.0269
11.5 | 1.3914 | 0.02004 | -0.0335 | 69.4311
12 | 1.4338 | 0.02097 | -0.0317 | 68.3739
12.5 | 1.4743 | 0.02195 | -0.0297 | 67.1663
13 | 1.5073 | 0.0234 | -0.0268 | 64.4145
13.5 | 1.5239 | 0.02541 | -0.0214 | 59.9725
14 | 1.5528 | 0.02611 | -0.0176 | 59.4715
14.5 | 1.5633 | 0.02811 | -0.0124 | 55.6137
15 | 1.5536 | 0.03193 | -0.0068 | 48.6564
15.5 | 1.5533 | 0.03574 | -0.0038 | 43.4611
16 | 1.528 | 0.04296 | -0.0027 | 35.568
16.5 | 1.5114 | 0.05093 | -0.0049 | 29.676
17 | 1.4192 | 0.07437 | -0.0187 | 19.083
17.5 | 1.4248 | 0.08213 | -0.0231 | 17.3481

## 77. Re 5M Mach 0.25 (1)
BIGFOIL.COM POLAR EXPORT
HN-480
HN-480 |  |  |  | Cl Max: | 0.948 | at alpha= | 7 | deg
JavaFoil+Calcfoil stall+Eppler ext transition |  |  |  | L/D Max: | 137.143 | at alpha= | 6.5 | deg
Re: | 5000000 |  |  | Cd Min: | 0.00549 | at alpha= | 1.5 | deg
Mach: | 0.25 |  |  | Cl=0 at alpha= | -2.1583 | deg
|  |  |  | @ Cl=0.1, Cd= | 0.006512
|  |  |  | @ Cl=0.4, Cd= | 0.07613
|  |  |  | @ Cl=0.6, Cd= | 0.07613
alpha (deg) | Cl | Cd | Cm | Cl/Cd
-13 | -0.061 | 0.0865 | -0.024 | -0.704
-12.5 | -0.058 | 0.08373 | -0.023 | -0.694
-12 | -0.055 | 0.0791 | -0.023 | -0.699
-11.5 | -0.157 | 0.07532 | -0.023 | -2.088
-11 | -0.219 | 0.0706 | -0.023 | -3.104
-10.5 | -0.271 | 0.06726 | -0.023 | -4.034
-10 | -0.317 | 0.06258 | -0.023 | -5.06
-9.5 | -0.354 | 0.0585 | -0.024 | -6.056
-9 | -0.385 | 0.05304 | -0.026 | -7.25
-8.5 | -0.41 | 0.04423 | -0.032 | -9.259
-8 | -0.498 | 0.00853 | -0.048 | -58.389
-7.5 | -0.49 | 0.00849 | -0.049 | -57.737
-7 | -0.472 | 0.00807 | -0.049 | -58.478
-6.5 | -0.445 | 0.00774 | -0.05 | -57.463
-6 | -0.41 | 0.00755 | -0.05 | -54.289
-5.5 | -0.368 | 0.00729 | -0.05 | -50.558
-5 | -0.321 | 0.00703 | -0.051 | -45.751
-4.5 | -0.27 | 0.00746 | -0.051 | -36.218
-4 | -0.216 | 0.00717 | -0.051 | -30.082
-3.5 | -0.159 | 0.00695 | -0.052 | -22.876
-3 | -0.1 | 0.0069 | -0.052 | -14.567
-2.5 | -0.041 | 0.00701 | -0.052 | -5.866
-2 | 0.019 | 0.00703 | -0.053 | 2.679
-1.5 | 0.079 | 0.00661 | -0.053 | 11.941
-1 | 0.139 | 0.00633 | -0.053 | 21.968
-0.5 | 0.199 | 0.00605 | -0.054 | 32.957
0 | 0.259 | 0.00585 | -0.054 | 44.334
0.5 | 0.319 | 0.00565 | -0.054 | 56.494
1 | 0.379 | 0.00559 | -0.055 | 67.818
1.5 | 0.439 | 0.00549 | -0.055 | 79.94
2 | 0.499 | 0.00553 | -0.055 | 90.212
2.5 | 0.558 | 0.00555 | -0.055 | 100.573
3 | 0.617 | 0.00563 | -0.056 | 109.766
3.5 | 0.675 | 0.00592 | -0.056 | 114.068
4 | 0.731 | 0.00596 | -0.056 | 122.776
4.5 | 0.785 | 0.0061 | -0.057 | 128.658
5 | 0.835 | 0.00659 | -0.057 | 126.746
5.5 | 0.88 | 0.00664 | -0.057 | 132.671
6 | 0.915 | 0.00673 | -0.058 | 135.826
6.5 | 0.938 | 0.00684 | -0.058 | 137.143
7 | 0.948 | 0.00702 | -0.058 | 135.103
7.5 | 0.943 | 0.00723 | -0.058 | 130.41
8 | 0.921 | 0.00751 | -0.059 | 122.718
8.5 | 0.881 | 0.00793 | -0.059 | 111.074
9 | 0.824 | 0.0083 | -0.059 | 99.344
9.5 | 0.747 | 0.01364 | -0.059 | 54.763
10 | 0.654 | 0.01495 | -0.059 | 43.75
10.5 | 0.528 | 0.02278 | -0.055 | 23.181
11 | 0.388 | 0.05277 | -0.045 | 7.361
11.5 | 0.281 | 0.06866 | -0.039 | 4.097
12 | 0.156 | 0.07613 | -0.036 | 2.046

## 78. Re 5M Mach 0.25 (2)
BIGFOIL.COM POLAR EXPORT
HN-480
HN-480 |  |  |  | Cl Max: | 1.3298 | at alpha= | 11 | deg
XFOIL ncrit=9 |  |  |  | L/D Max: | 116.108 | at alpha= | 4 | deg
Re: | 5000000 |  |  | Cd Min: | 0.25152 | at alpha= | -20 | deg
Mach: | 0.25 |  |  | Cl=0 at alpha= | -2.1485 | deg
|  |  |  | @ Cl=0.1, Cd= | 0.0045289
|  |  |  | @ Cl=0.4, Cd= | 0.004602
|  |  |  | @ Cl=0.6, Cd= | 0.0054421
alpha (deg) | Cl | Cd | Cm | Cl/Cd
-20 | -0.7482 | 0.25152 | 0.0507 | -2.9747
-19.5 | -0.7316 | 0.24467 | 0.0469 | -2.9901
-19 | -0.7151 | 0.23781 | 0.0432 | -3.007
-18.5 | -0.6991 | 0.23083 | 0.0397 | -3.0286
-18 | -0.6833 | 0.2239 | 0.0362 | -3.0518
-17.5 | -0.668 | 0.21688 | 0.0329 | -3.08
-17 | -0.653 | 0.2096 | 0.0296 | -3.1155
-16.5 | -0.6382 | 0.20222 | 0.0263 | -3.156
-16 | -0.6237 | 0.19502 | 0.0231 | -3.1981
-15 | -0.6048 | 0.1767 | 0.0165 | -3.4228
-14.5 | -0.5893 | 0.17101 | 0.0137 | -3.446
-14 | -0.5779 | 0.16356 | 0.0108 | -3.5333
-13.5 | -0.5623 | 0.15725 | 0.0084 | -3.5758
-13 | -0.5514 | 0.14948 | 0.0055 | -3.6888
-12.5 | -0.5416 | 0.14177 | 0.0027 | -3.8203
-12 | -0.5337 | 0.13359 | -0.0001 | -3.9951
-11.5 | -0.5257 | 0.12569 | -0.003 | -4.1825
-11 | -0.5208 | 0.11712 | -0.0061 | -4.4467
-10.5 | -0.5153 | 0.10885 | -0.0093 | -4.734
-10 | -0.5292 | 0.09649 | -0.0145 | -5.4845
-9.5 | -0.5667 | 0.07926 | -0.0233 | -7.1499
-9 | -0.6002 | 0.06492 | -0.0327 | -9.2452
-8.5 | -0.6183 | 0.05465 | -0.0422 | -11.3138
-8 | -0.6646 | 0.01289 | -0.0633 | -51.5593
-7 | -0.5496 | 0.00869 | -0.063 | -63.2451
-6.5 | -0.4916 | 0.00839 | -0.0623 | -58.5936
-6 | -0.4392 | 0.00706 | -0.0607 | -62.2096
-5.5 | -0.3829 | 0.00656 | -0.0598 | -58.3689
-5 | -0.3261 | 0.00617 | -0.059 | -52.8525
-4.5 | -0.2686 | 0.0059 | -0.0585 | -45.5254
-4 | -0.2114 | 0.00559 | -0.058 | -37.8175
-3.5 | -0.1541 | 0.00534 | -0.0576 | -28.8577
-3 | -0.0967 | 0.00515 | -0.0573 | -18.7767
-2.5 | -0.04 | 0.00493 | -0.057 | -8.1136
-2 | 0.0169 | 0.00471 | -0.0568 | 3.5881
-1.5 | 0.0735 | 0.00459 | -0.0565 | 16.0131
-1 | 0.1299 | 0.00446 | -0.0563 | 29.1256
-0.5 | 0.1868 | 0.00439 | -0.0562 | 42.5513
0 | 0.2427 | 0.0044 | -0.0559 | 55.1591
1 | 0.3548 | 0.00453 | -0.0554 | 78.3223
1.5 | 0.4113 | 0.00462 | -0.0552 | 89.026
2 | 0.4663 | 0.00487 | -0.0547 | 95.7495
2.5 | 0.5223 | 0.00503 | -0.0543 | 103.837
3 | 0.5769 | 0.00533 | -0.0537 | 108.2364
3.5 | 0.6305 | 0.00559 | -0.0526 | 112.7907
4 | 0.6862 | 0.00591 | -0.052 | 116.1083
4.5 | 0.7447 | 0.00647 | -0.0521 | 115.1005
5 | 0.7999 | 0.00696 | -0.0513 | 114.9282
5.5 | 0.855 | 0.00749 | -0.0505 | 114.1522
6 | 0.9102 | 0.00802 | -0.0496 | 113.4913
6.5 | 0.9652 | 0.00862 | -0.0485 | 111.9722
7 | 1.0199 | 0.00924 | -0.0474 | 110.3788
7.5 | 1.0735 | 0.01001 | -0.046 | 107.2428
8 | 1.1253 | 0.01103 | -0.0442 | 102.0218
8.5 | 1.1754 | 0.01224 | -0.0422 | 96.0294
9 | 1.2229 | 0.01374 | -0.0397 | 89.0029
9.5 | 1.2671 | 0.01558 | -0.0367 | 81.3286
10 | 1.2869 | 0.0202 | -0.0307 | 63.7079
10.5 | 1.3175 | 0.02301 | -0.0264 | 57.2577
11 | 1.3298 | 0.027 | -0.0204 | 49.2519
11.5 | 1.3053 | 0.03162 | -0.0102 | 41.2808
12 | 1.2733 | 0.0374 | -0.0037 | 34.0455
12.5 | 1.2326 | 0.04627 | -0.0032 | 26.6393
13 | 1.1975 | 0.05837 | -0.0099 | 20.5157
13.5 | 1.1532 | 0.0778 | -0.0241 | 14.8226
14 | 1.1225 | 0.0957 | -0.0345 | 11.7294
14.5 | 1.0608 | 0.11937 | -0.0479 | 8.8867
15.5 | 0.9717 | 0.16443 | -0.0738 | 5.9095
16.5 | 0.9293 | 0.20802 | -0.0954 | 4.4674

## 79. Re 5M Mach 0.50 (1)
BIGFOIL.COM POLAR EXPORT
HN-480
HN-480 |  |  |  | Cl Max: | 1.201 | at alpha= | 20 | deg
JavaFoil+Calcfoil stall+Eppler ext transition |  |  |  | L/D Max: | 124.604 | at alpha= | 5 | deg
Re: | 5000000 |  |  | Cd Min: | 0.00579 | at alpha= | 2 | deg
Mach: | 0.5 |  |  | Cl=0 at alpha= | -2.1567 | deg
|  |  |  | @ Cl=0.1, Cd= | 0.0069318
|  |  |  | @ Cl=0.4, Cd= | 0.0058809
|  |  |  | @ Cl=0.6, Cd= | 0.0058542
alpha (deg) | Cl | Cd | Cm | Cl/Cd
-20 | -0.932 | 0.16034 | -0.027 | -5.813
-19.5 | -0.906 | 0.15167 | -0.027 | -5.976
-19 | -0.879 | 0.14816 | -0.027 | -5.933
-18.5 | -0.853 | 0.14437 | -0.026 | -5.909
-18 | -0.828 | 0.1382 | -0.026 | -5.989
-17.5 | -0.803 | 0.13409 | -0.027 | -5.986
-17 | -0.779 | 0.13086 | -0.027 | -5.949
-16.5 | -0.752 | 0.12573 | -0.026 | -5.977
-16 | -0.725 | 0.12146 | -0.026 | -5.971
-15.5 | -0.7 | 0.11752 | -0.026 | -5.956
-15 | -0.675 | 0.11381 | -0.026 | -5.927
-14.5 | -0.649 | 0.10775 | -0.027 | -6.025
-14 | -0.623 | 0.10229 | -0.026 | -6.087
-13.5 | -0.597 | 0.09309 | -0.026 | -6.415
-13 | -0.572 | 0.086 | -0.027 | -6.648
-12.5 | -0.546 | 0.07965 | -0.027 | -6.858
-12 | -0.519 | 0.0868 | -0.026 | -5.98
-11.5 | -0.494 | 0.07654 | -0.027 | -6.45
-11 | -0.469 | 0.06933 | -0.028 | -6.765
-10.5 | -0.446 | 0.06203 | -0.031 | -7.183
-10 | -0.414 | 0.06921 | -0.025 | -5.988
-9.5 | -0.39 | 0.06071 | -0.027 | -6.419
-9 | -0.367 | 0.05274 | -0.032 | -6.956
-8.5 | -0.377 | 0.02143 | -0.047 | -17.613
-8 | -0.31 | 0.05318 | -0.025 | -5.825
-7.5 | -0.284 | 0.04801 | -0.028 | -5.922
-7 | -0.315 | 0.00957 | -0.054 | -32.907
-6.5 | -0.231 | 0.04283 | -0.028 | -5.404
-6 | -0.205 | 0.04041 | -0.028 | -5.07
-5.5 | -0.221 | 0.00805 | -0.056 | -27.484
-5 | -0.318 | 0.0077 | -0.057 | -41.236
-4.5 | -0.286 | 0.00733 | -0.057 | -39.094
-4 | -0.235 | 0.00725 | -0.057 | -32.47
-3.5 | -0.176 | 0.00756 | -0.058 | -23.239
-3 | -0.112 | 0.00723 | -0.058 | -15.457
-2.5 | -0.046 | 0.00671 | -0.058 | -6.839
-2 | 0.021 | 0.007 | -0.059 | 3.004
-1.5 | 0.088 | 0.00699 | -0.059 | 12.629
-1 | 0.156 | 0.00666 | -0.06 | 23.363
-0.5 | 0.223 | 0.00635 | -0.06 | 35.081
0 | 0.29 | 0.00612 | -0.06 | 47.346
0.5 | 0.357 | 0.00599 | -0.061 | 59.635
1 | 0.424 | 0.00582 | -0.061 | 72.802
1.5 | 0.491 | 0.0059 | -0.061 | 83.137
2 | 0.557 | 0.00579 | -0.062 | 96.202
2.5 | 0.624 | 0.00589 | -0.062 | 105.962
3 | 0.689 | 0.00594 | -0.062 | 116.083
3.5 | 0.753 | 0.0063 | -0.063 | 119.389
4 | 0.811 | 0.00656 | -0.063 | 123.643
4.5 | 0.864 | 0.00716 | -0.063 | 120.539
5 | 0.905 | 0.00726 | -0.064 | 124.604
5.5 | 0.922 | 0.00749 | -0.064 | 123.113
6 | 0.83 | 0.00805 | -0.064 | 103.075
6.5 | 0.578 | 0.00805 | -0.065 | 71.817
7 | 0.612 | 0.00862 | -0.065 | 70.963
7.5 | 0.53 | 0.04552 | -0.042 | 11.641
8 | 0.669 | 0.01466 | -0.065 | 45.651
8.5 | 0.572 | 0.0595 | -0.031 | 9.62
9 | 0.731 | 0.01614 | -0.065 | 45.268
9.5 | 0.634 | 0.06077 | -0.04 | 10.433
10 | 0.653 | 0.07406 | -0.032 | 8.818
10.5 | 0.69 | 0.06563 | -0.041 | 10.514
11 | 0.709 | 0.07606 | -0.036 | 9.327
11.5 | 0.735 | 0.08725 | -0.035 | 8.422
12 | 0.763 | 0.08139 | -0.036 | 9.376
12.5 | 0.789 | 0.08943 | -0.036 | 8.825
13 | 0.817 | 0.09742 | -0.037 | 8.382
13.5 | 0.845 | 0.10502 | -0.038 | 8.043
14 | 0.87 | 0.10584 | -0.037 | 8.218
14.5 | 0.897 | 0.11083 | -0.038 | 8.09
15 | 0.926 | 0.11447 | -0.04 | 8.093
15.5 | 0.955 | 0.12221 | -0.041 | 7.815
16 | 0.978 | 0.12284 | -0.04 | 7.964
16.5 | 1.005 | 0.1257 | -0.04 | 7.999
17 | 1.036 | 0.13033 | -0.043 | 7.952
17.5 | 1.066 | 0.13646 | -0.044 | 7.809
18 | 1.087 | 0.13836 | -0.042 | 7.858
18.5 | 1.114 | 0.14295 | -0.043 | 7.792
19 | 1.143 | 0.148 | -0.044 | 7.724
19.5 | 1.173 | 0.15223 | -0.046 | 7.706
20 | 1.201 | 0.15999 | -0.046 | 7.508

## 80. Re 5M Mach 0.50 (2)
BIGFOIL.COM POLAR EXPORT
HN-480
HN-480 |  |  |  | Cl Max: | 1.1371 | at alpha= | 20 | deg
XFOIL ncrit=9 |  |  |  | L/D Max: | 120.669 | at alpha= | 4 | deg
Re: | 5000000 |  |  | Cd Min: | 0.30654 | at alpha= | 20 | deg
Mach: | 0.5 |  |  | Cl=0 at alpha= | -2.1275 | deg
|  |  |  | @ Cl=0.1, Cd= | 0.0047303
|  |  |  | @ Cl=0.4, Cd= | 0.0047722
|  |  |  | @ Cl=0.6, Cd= | 0.0054358
alpha (deg) | Cl | Cd | Cm | Cl/Cd
-20 | -0.8136 | 0.2738 | 0.0605 | -2.9715
-19.5 | -0.7925 | 0.2655 | 0.0558 | -2.9849
-19 | -0.7713 | 0.25724 | 0.0511 | -2.9984
-18.5 | -0.7505 | 0.24894 | 0.0466 | -3.0148
-18 | -0.7298 | 0.24073 | 0.0422 | -3.0316
-17.5 | -0.7095 | 0.23251 | 0.038 | -3.0515
-17 | -0.6897 | 0.22426 | 0.0339 | -3.0754
-16.5 | -0.5209 | 0.18707 | 0.0263 | -2.7845
-16 | -0.5054 | 0.1806 | 0.0222 | -2.7984
-15.5 | -0.4904 | 0.17388 | 0.018 | -2.8203
-15 | -0.4753 | 0.16742 | 0.0138 | -2.839
-14.5 | -0.5995 | 0.18361 | 0.0153 | -3.2651
-14 | -0.5844 | 0.17483 | 0.0119 | -3.3427
-13.5 | -0.5674 | 0.16748 | 0.0088 | -3.3879
-13 | -0.5507 | 0.15924 | 0.0056 | -3.4583
-12.5 | -0.5362 | 0.1512 | 0.0025 | -3.5463
-11.5 | -0.516 | 0.13389 | -0.0038 | -3.8539
-11 | -0.506 | 0.12559 | -0.0069 | -4.029
-10.5 | -0.4918 | 0.11916 | -0.0095 | -4.1272
-10 | -0.4831 | 0.11104 | -0.0125 | -4.3507
-9.5 | -0.4821 | 0.10095 | -0.016 | -4.7756
-9 | -0.4787 | 0.0924 | -0.0196 | -5.1807
-8.5 | -0.4774 | 0.08383 | -0.0232 | -5.6949
-8 | -0.4827 | 0.07473 | -0.0273 | -6.4593
-7.5 | -0.4923 | 0.06627 | -0.0307 | -7.4287
-7 | -0.492 | 0.0551 | -0.0436 | -8.9292
-6.5 | -0.4679 | 0.0372 | -0.0698 | -12.578
-6 | -0.4403 | 0.02293 | -0.0801 | -19.2019
-5.5 | -0.4247 | 0.01357 | -0.0762 | -31.297
-5 | -0.376 | 0.00883 | -0.0722 | -42.5821
-4.5 | -0.3136 | 0.00693 | -0.0693 | -45.2525
-4 | -0.247 | 0.00616 | -0.0675 | -40.0974
-3.5 | -0.1802 | 0.00568 | -0.066 | -31.7254
-3 | -0.1136 | 0.00539 | -0.0651 | -21.0761
-2 | 0.0166 | 0.00491 | -0.0636 | 3.3809
-1.5 | 0.0811 | 0.00476 | -0.0631 | 17.0378
-1 | 0.1448 | 0.00466 | -0.0626 | 31.073
-0.5 | 0.2091 | 0.00459 | -0.0623 | 45.5556
0 | 0.2724 | 0.00458 | -0.0619 | 59.476
0.5 | 0.3353 | 0.00469 | -0.0614 | 71.4925
1 | 0.3987 | 0.00477 | -0.061 | 83.5849
1.5 | 0.4627 | 0.00488 | -0.0605 | 94.8156
2 | 0.5251 | 0.00517 | -0.0596 | 101.5667
2.5 | 0.5889 | 0.00537 | -0.0588 | 109.6648
3 | 0.6513 | 0.00574 | -0.0575 | 113.4669
3.5 | 0.7135 | 0.00604 | -0.0558 | 118.1291
4 | 0.7759 | 0.00643 | -0.0538 | 120.6687
4.5 | 0.8443 | 0.00711 | -0.053 | 118.7482
5 | 0.9084 | 0.00783 | -0.0507 | 116.0153
5.5 | 0.9744 | 0.00853 | -0.048 | 114.2321
6 | 1.0362 | 0.00984 | -0.0439 | 105.3049
6.5 | 1.0825 | 0.01283 | -0.0369 | 84.3726
7 | 1.1042 | 0.01858 | -0.0278 | 59.4295
7.5 | 1.1009 | 0.02562 | -0.0184 | 42.9703
8 | 1.0697 | 0.0318 | -0.0078 | 33.6384
8.5 | 1.0322 | 0.03867 | -0.0025 | 26.6925
9 | 0.9857 | 0.04975 | -0.0069 | 19.8131
9.5 | 0.9586 | 0.06399 | -0.0186 | 14.9805
10 | 0.9357 | 0.08055 | -0.0295 | 11.6164
10.5 | 0.9138 | 0.09524 | -0.0386 | 9.5947
11 | 0.897 | 0.10938 | -0.0471 | 8.2008
11.5 | 0.8851 | 0.12337 | -0.0554 | 7.1744
12 | 0.8803 | 0.13679 | -0.0631 | 6.4354
12.5 | 0.8806 | 0.1499 | -0.0704 | 5.8746
13 | 0.8863 | 0.16229 | -0.0772 | 5.4612
13.5 | 0.8959 | 0.17404 | -0.0835 | 5.1477
14 | 0.9102 | 0.18452 | -0.0893 | 4.9328
14.5 | 0.9239 | 0.19566 | -0.0955 | 4.722
15 | 0.9381 | 0.20724 | -0.1016 | 4.5266
15.5 | 0.9551 | 0.218 | -0.1074 | 4.3812
16 | 0.9707 | 0.23037 | -0.1136 | 4.2137
16.5 | 0.992 | 0.24038 | -0.1189 | 4.1268
17 | 1.0124 | 0.25017 | -0.1243 | 4.0468
17.5 | 1.0332 | 0.25977 | -0.1298 | 3.9774
18 | 1.0542 | 0.26919 | -0.1353 | 3.9162
18.5 | 1.0751 | 0.27836 | -0.1407 | 3.8623
19 | 1.0961 | 0.28711 | -0.1462 | 3.8177
19.5 | 1.1159 | 0.29702 | -0.152 | 3.757
20 | 1.1371 | 0.30654 | -0.1576 | 3.7095

## 81. Re 6M Mach 0.00 (1)
BIGFOIL.COM POLAR EXPORT
HN-480
HN-480 |  |  |  | Cl Max: | 0.973 | at alpha= | 8 | deg
JavaFoil+Calcfoil stall+Eppler ext transition |  |  |  | L/D Max: | 144.699 | at alpha= | 7 | deg
Re: | 6000000 |  |  | Cd Min: | 0.00548 | at alpha= | 2 | deg
Mach: | 0 |  |  | Cl=0 at alpha= | -2.1552 | deg
|  |  |  | @ Cl=0.1, Cd= | 0.006498
|  |  |  | @ Cl=0.4, Cd= | 0.00556
|  |  |  | @ Cl=0.6, Cd= | 0.0638
alpha (deg) | Cl | Cd | Cm | Cl/Cd
-14 | -0.321 | 0.0945 | -0.022 | -3.399
-13.5 | -0.341 | 0.0892 | -0.023 | -3.818
-13 | -0.36 | 0.08458 | -0.023 | -4.255
-12.5 | -0.379 | 0.08071 | -0.023 | -4.694
-12 | -0.398 | 0.07571 | -0.023 | -5.251
-11.5 | -0.415 | 0.07129 | -0.023 | -5.82
-11 | -0.431 | 0.06614 | -0.024 | -6.519
-10.5 | -0.447 | 0.05922 | -0.027 | -7.547
-10 | -0.46 | 0.05246 | -0.029 | -8.773
-9.5 | -0.534 | 0.01391 | -0.043 | -38.383
-9 | -0.564 | 0.00823 | -0.046 | -68.599
-8.5 | -0.558 | 0.00812 | -0.047 | -68.641
-8 | -0.539 | 0.00828 | -0.047 | -65.103
-7.5 | -0.514 | 0.00794 | -0.047 | -64.76
-7 | -0.484 | 0.00765 | -0.048 | -63.231
-6.5 | -0.448 | 0.00744 | -0.048 | -60.236
-6 | -0.408 | 0.00722 | -0.048 | -56.49
-5.5 | -0.363 | 0.00697 | -0.049 | -52.097
-5 | -0.315 | 0.00696 | -0.049 | -45.246
-4.5 | -0.263 | 0.00719 | -0.049 | -36.642
-4 | -0.21 | 0.00712 | -0.05 | -29.454
-3.5 | -0.154 | 0.00691 | -0.05 | -22.295
-3 | -0.097 | 0.00647 | -0.05 | -15.055
-2.5 | -0.04 | 0.00693 | -0.051 | -5.749
-2 | 0.018 | 0.00698 | -0.051 | 2.611
-1.5 | 0.076 | 0.00662 | -0.051 | 11.557
-1 | 0.135 | 0.00632 | -0.052 | 21.307
-0.5 | 0.193 | 0.00606 | -0.052 | 31.819
0 | 0.251 | 0.00584 | -0.052 | 42.974
0.5 | 0.309 | 0.00571 | -0.052 | 54.138
1 | 0.367 | 0.00556 | -0.053 | 66.03
1.5 | 0.425 | 0.00556 | -0.053 | 76.457
2 | 0.483 | 0.00548 | -0.053 | 88.157
2.5 | 0.541 | 0.00549 | -0.054 | 98.607
3 | 0.598 | 0.00551 | -0.054 | 108.578
3.5 | 0.654 | 0.00576 | -0.054 | 113.64
4 | 0.709 | 0.00578 | -0.055 | 122.584
4.5 | 0.762 | 0.0059 | -0.055 | 128.984
5 | 0.812 | 0.0063 | -0.055 | 128.774
5.5 | 0.859 | 0.00636 | -0.055 | 134.974
6 | 0.898 | 0.00641 | -0.056 | 140.129
6.5 | 0.929 | 0.00648 | -0.056 | 143.42
7 | 0.953 | 0.00659 | -0.056 | 144.699
7.5 | 0.968 | 0.00673 | -0.057 | 143.735
8 | 0.973 | 0.00684 | -0.057 | 142.365
8.5 | 0.969 | 0.00718 | -0.057 | 135.028
9 | 0.956 | 0.0075 | -0.057 | 127.497
9.5 | 0.935 | 0.00778 | -0.058 | 120.129
10 | 0.906 | 0.00805 | -0.058 | 112.528
10.5 | 0.867 | 0.01348 | -0.058 | 64.361
11 | 0.822 | 0.01467 | -0.058 | 56.076
11.5 | 0.772 | 0.01621 | -0.057 | 47.621
12 | 0.7 | 0.02331 | -0.055 | 30.046
12.5 | 0.614 | 0.04574 | -0.049 | 13.424
13 | 0.556 | 0.0638 | -0.044 | 8.709

## 82. Re 6M Mach 0.00 (2)
BIGFOIL.COM POLAR EXPORT
HN-480
HN-480 |  |  |  | Cl Max: | 1.6725 | at alpha= | 17.5 | deg
XFOIL ncrit=9 |  |  |  | L/D Max: | 118.295 | at alpha= | 5.5 | deg
Re: | 6000000 |  |  | Cd Min: | 0.22076 | at alpha= | -18 | deg
Mach: | 0 |  |  | Cl=0 at alpha= | -2.146 | deg
|  |  |  | @ Cl=0.1, Cd= | 0.0044957
|  |  |  | @ Cl=0.4, Cd= | 0.004639
|  |  |  | @ Cl=0.6, Cd= | 0.0054251
alpha (deg) | Cl | Cd | Cm | Cl/Cd
-18 | -0.6768 | 0.22076 | 0.036 | -3.0658
-17.5 | -0.6622 | 0.21381 | 0.0327 | -3.0971
-17 | -0.6483 | 0.20661 | 0.0295 | -3.1378
-16.5 | -0.4984 | 0.17766 | 0.0214 | -2.8054
-16 | -0.626 | 0.19039 | 0.0229 | -3.288
-15.5 | -0.6173 | 0.18055 | 0.0196 | -3.419
-14 | -0.8414 | 0.09186 | -0.0181 | -9.1596
-13.5 | -1.0572 | 0.03613 | -0.0617 | -29.261
-13 | -1.0815 | 0.02986 | -0.0592 | -36.219
-12.5 | -1.0792 | 0.02454 | -0.0561 | -43.9772
-12 | -1.0615 | 0.02077 | -0.0525 | -51.1074
-11.5 | -1.0337 | 0.01798 | -0.0495 | -57.4917
-11 | -0.9818 | 0.01518 | -0.051 | -64.6772
-10.5 | -0.9273 | 0.01319 | -0.0523 | -70.3033
-10 | -0.8708 | 0.01152 | -0.0536 | -75.5903
-9.5 | -0.8124 | 0.01012 | -0.055 | -80.2767
-9 | -0.7517 | 0.00913 | -0.0566 | -82.333
-8.5 | -0.6956 | 0.00849 | -0.057 | -81.9317
-8 | -0.6365 | 0.00823 | -0.058 | -77.339
-7.5 | -0.5802 | 0.00794 | -0.0583 | -73.073
-7 | -0.526 | 0.00771 | -0.0581 | -68.2231
-6.5 | -0.4749 | 0.00687 | -0.0572 | -69.1266
-6 | -0.4221 | 0.0064 | -0.0565 | -65.9531
-5.5 | -0.3681 | 0.00605 | -0.0561 | -60.843
-5 | -0.3137 | 0.00579 | -0.0558 | -54.1796
-4.5 | -0.2586 | 0.00559 | -0.0556 | -46.2612
-4 | -0.2036 | 0.00538 | -0.0554 | -37.8439
-3.5 | -0.1486 | 0.00515 | -0.0553 | -28.8544
-3 | -0.0937 | 0.00501 | -0.0551 | -18.7026
-2.5 | -0.0388 | 0.00483 | -0.0549 | -8.0331
-2 | 0.016 | 0.00464 | -0.0548 | 3.4483
-1.5 | 0.0707 | 0.00456 | -0.0546 | 15.5044
-1 | 0.1254 | 0.00444 | -0.0545 | 28.2432
-0.5 | 0.1803 | 0.00442 | -0.0544 | 40.7919
0 | 0.2342 | 0.00446 | -0.0542 | 52.5112
0.5 | 0.2888 | 0.00452 | -0.0541 | 63.8938
1 | 0.3435 | 0.00453 | -0.054 | 75.8278
1.5 | 0.3977 | 0.00463 | -0.0538 | 85.8963
2 | 0.4513 | 0.00484 | -0.0535 | 93.2438
2.5 | 0.5054 | 0.00498 | -0.0532 | 101.4859
3 | 0.5588 | 0.00523 | -0.0529 | 106.8451
3.5 | 0.6116 | 0.00548 | -0.0523 | 111.6058
4 | 0.6618 | 0.00574 | -0.0512 | 115.2962
4.5 | 0.7195 | 0.00614 | -0.0518 | 117.1824
5 | 0.7725 | 0.00657 | -0.0513 | 117.5799
5.5 | 0.8257 | 0.00698 | -0.0509 | 118.2951
6 | 0.8781 | 0.00748 | -0.0504 | 117.393
6.5 | 0.9306 | 0.00798 | -0.0498 | 116.6165
7 | 0.9833 | 0.00838 | -0.0494 | 117.3389
7.5 | 1.0353 | 0.00889 | -0.0489 | 116.4567
8 | 1.0864 | 0.00948 | -0.0482 | 114.5992
8.5 | 1.1368 | 0.01014 | -0.0474 | 112.1105
9 | 1.1859 | 0.01095 | -0.0464 | 108.3014
9.5 | 1.2338 | 0.01184 | -0.0452 | 104.2061
10 | 1.2794 | 0.01299 | -0.0438 | 98.4911
10.5 | 1.3205 | 0.01465 | -0.0416 | 90.1365
11 | 1.3548 | 0.017 | -0.0386 | 79.6941
11.5 | 1.3991 | 0.01789 | -0.0373 | 78.2057
12 | 1.4436 | 0.01865 | -0.036 | 77.4048
12.5 | 1.4868 | 0.01944 | -0.0345 | 76.4815
13 | 1.5255 | 0.02055 | -0.0325 | 74.2336
13.5 | 1.5586 | 0.02199 | -0.0297 | 70.8777
14 | 1.5989 | 0.02257 | -0.028 | 70.8418
14.5 | 1.6244 | 0.02374 | -0.0239 | 68.4246
15 | 1.6304 | 0.02566 | -0.0173 | 63.5386
15.5 | 1.6461 | 0.02731 | -0.013 | 60.2746
16 | 1.6468 | 0.03028 | -0.0083 | 54.3857
16.5 | 1.6582 | 0.03286 | -0.0056 | 50.4626
17 | 1.6355 | 0.03912 | -0.0031 | 41.8073
17.5 | 1.6725 | 0.04001 | -0.0027 | 41.802
18 | 1.6073 | 0.05387 | -0.0062 | 29.8366
18.5 | 1.6309 | 0.057 | -0.0073 | 28.6123
19 | 1.564 | 0.07614 | -0.0182 | 20.5411

## 83. Re 6M Mach 0.10 (1)
BIGFOIL.COM POLAR EXPORT
HN-480
HN-480 |  |  |  | Cl Max: | 0.968 | at alpha= | 8 | deg
JavaFoil+Calcfoil stall+Eppler ext transition |  |  |  | L/D Max: | 143.929 | at alpha= | 7 | deg
Re: | 6000000 |  |  | Cd Min: | 0.00549 | at alpha= | 2 | deg
Mach: | 0.1 |  |  | Cl=0 at alpha= | -2.1552 | deg
|  |  |  | @ Cl=0.1, Cd= | 0.006509
|  |  |  | @ Cl=0.4, Cd= | 0.0055805
|  |  |  | @ Cl=0.6, Cd= | 0.0716
alpha (deg) | Cl | Cd | Cm | Cl/Cd
-14 | -0.284 | 0.09505 | -0.022 | -2.984
-13.5 | -0.305 | 0.08988 | -0.023 | -3.395
-13 | -0.327 | 0.08512 | -0.023 | -3.842
-12.5 | -0.349 | 0.08116 | -0.023 | -4.297
-12 | -0.37 | 0.07681 | -0.023 | -4.821
-11.5 | -0.391 | 0.07202 | -0.023 | -5.428
-11 | -0.41 | 0.06738 | -0.024 | -6.086
-10.5 | -0.428 | 0.06101 | -0.026 | -7.019
-10 | -0.443 | 0.05546 | -0.028 | -7.992
-9.5 | -0.47 | 0.03844 | -0.035 | -12.223
-9 | -0.554 | 0.00919 | -0.046 | -60.307
-8.5 | -0.551 | 0.0082 | -0.047 | -67.244
-8 | -0.535 | 0.0084 | -0.047 | -63.687
-7.5 | -0.512 | 0.008 | -0.048 | -63.94
-7 | -0.483 | 0.0077 | -0.048 | -62.694
-6.5 | -0.448 | 0.0075 | -0.048 | -59.795
-6 | -0.408 | 0.00722 | -0.049 | -56.572
-5.5 | -0.364 | 0.00699 | -0.049 | -52.08
-5 | -0.316 | 0.00675 | -0.049 | -46.81
-4.5 | -0.264 | 0.0072 | -0.05 | -36.745
-4 | -0.211 | 0.00713 | -0.05 | -29.536
-3.5 | -0.155 | 0.00693 | -0.05 | -22.366
-3 | -0.098 | 0.00655 | -0.051 | -14.939
-2.5 | -0.04 | 0.00695 | -0.051 | -5.758
-2 | 0.018 | 0.007 | -0.051 | 2.617
-1.5 | 0.077 | 0.00662 | -0.051 | 11.609
-1 | 0.135 | 0.00634 | -0.052 | 21.375
-0.5 | 0.194 | 0.00608 | -0.052 | 31.909
0 | 0.252 | 0.00585 | -0.052 | 43.112
0.5 | 0.311 | 0.00572 | -0.053 | 54.302
1 | 0.369 | 0.00557 | -0.053 | 66.239
1.5 | 0.428 | 0.00559 | -0.053 | 76.421
2 | 0.486 | 0.00549 | -0.054 | 88.436
2.5 | 0.544 | 0.0055 | -0.054 | 98.896
3 | 0.601 | 0.00552 | -0.054 | 108.893
3.5 | 0.658 | 0.00577 | -0.055 | 113.922
4 | 0.712 | 0.0058 | -0.055 | 122.848
4.5 | 0.765 | 0.00592 | -0.055 | 129.185
5 | 0.815 | 0.00633 | -0.055 | 128.88
5.5 | 0.862 | 0.00639 | -0.056 | 135.029
6 | 0.9 | 0.00643 | -0.056 | 139.995
6.5 | 0.931 | 0.00652 | -0.056 | 142.875
7 | 0.953 | 0.00662 | -0.057 | 143.929
7.5 | 0.966 | 0.00678 | -0.057 | 142.377
8 | 0.968 | 0.00689 | -0.057 | 140.494
8.5 | 0.96 | 0.00726 | -0.057 | 132.36
9 | 0.943 | 0.00758 | -0.058 | 124.436
9.5 | 0.916 | 0.00787 | -0.058 | 116.325
10 | 0.882 | 0.00814 | -0.058 | 108.332
10.5 | 0.836 | 0.01382 | -0.058 | 60.475
11 | 0.783 | 0.01517 | -0.058 | 51.611
11.5 | 0.723 | 0.01776 | -0.057 | 40.696
12 | 0.633 | 0.03243 | -0.052 | 19.507
12.5 | 0.555 | 0.05548 | -0.046 | 10.005
13 | 0.5 | 0.0716 | -0.041 | 6.983

## 84. Re 6M Mach 0.10 (2)
BIGFOIL.COM POLAR EXPORT
HN-480
HN-480 |  |  |  | Cl Max: | 1.6259 | at alpha= | 15.5 | deg
XFOIL ncrit=9 |  |  |  | L/D Max: | 238.667 | at alpha= | -0.5 | deg
Re: | 6000000 |  |  | Cd Min: | 0.09776 | at alpha= | 18.5 | deg
Mach: | 0.1 |  |  | Cl=0 at alpha= | -2.1311 | deg
|  |  |  | @ Cl=0.1, Cd= | 0.00076874
|  |  |  | @ Cl=0.4, Cd= | 0.0046408
|  |  |  | @ Cl=0.6, Cd= | 0.0054341
alpha (deg) | Cl | Cd | Cm | Cl/Cd
-13.5 | -0.7462 | 0.06992 | -0.0329 | -10.6722
-13 | -0.8534 | 0.04152 | -0.045 | -20.5539
-12.5 | -0.9509 | 0.0195 | -0.0625 | -48.7641
-12 | -0.9807 | 0.01379 | -0.0585 | -71.1168
-11.5 | -0.9787 | 0.00918 | -0.0548 | -106.6122
-11 | -0.953 | 0.0063 | -0.0526 | -151.2698
-10.5 | -0.9056 | 0.00432 | -0.0537 | -209.6296
-10 | -0.8529 | 0.00312 | -0.0549 | -273.3654
-9.5 | -0.7974 | 0.00232 | -0.0562 | -343.7069
-9 | -0.7405 | 0.00188 | -0.0573 | -393.883
-8.5 | -0.6876 | 0.00165 | -0.0572 | -416.7273
-8 | -0.6334 | 0.00155 | -0.0571 | -408.6452
-7.5 | -0.5819 | 0.00146 | -0.0564 | -398.5616
-7 | -0.5292 | 0.00142 | -0.0558 | -372.6761
-6.5 | -0.4776 | 0.00126 | -0.0552 | -379.0476
-6 | -0.4247 | 0.00115 | -0.0547 | -369.3043
-5.5 | -0.3705 | 0.00107 | -0.0545 | -346.2617
-5 | -0.3159 | 0.00102 | -0.0543 | -309.7059
-4.5 | -0.2608 | 0.00099 | -0.0542 | -263.4343
-4 | -0.2057 | 0.00094 | -0.0541 | -218.8298
-3.5 | -0.1506 | 0.0009 | -0.054 | -167.3333
-3 | -0.0955 | 0.00087 | -0.0539 | -109.7701
-2.5 | -0.0405 | 0.00084 | -0.0538 | -48.2143
-2 | 0.0144 | 0.0008 | -0.0538 | 18
-1.5 | 0.0691 | 0.00078 | -0.0537 | 88.5897
-1 | 0.124 | 0.00076 | -0.0537 | 163.1579
-0.5 | 0.179 | 0.00075 | -0.0536 | 238.6667
0 | 0.2355 | 0.00447 | -0.0544 | 52.6846
0.5 | 0.2903 | 0.00453 | -0.0543 | 64.0839
1 | 0.3453 | 0.00453 | -0.0542 | 76.2252
1.5 | 0.3998 | 0.00464 | -0.054 | 86.1638
2 | 0.4537 | 0.00485 | -0.0537 | 93.5464
2.5 | 0.5081 | 0.005 | -0.0534 | 101.62
3 | 0.5619 | 0.00524 | -0.0531 | 107.2328
3.5 | 0.6149 | 0.00551 | -0.0525 | 111.5971
4 | 0.6655 | 0.00576 | -0.0513 | 115.5382
4.5 | 0.7236 | 0.00617 | -0.0519 | 117.2771
5 | 0.7769 | 0.0066 | -0.0514 | 117.7121
5.5 | 0.8305 | 0.00702 | -0.0509 | 118.3048
6 | 0.8834 | 0.00752 | -0.0503 | 117.4734
6.5 | 0.9363 | 0.00802 | -0.0497 | 116.7456
7 | 0.9894 | 0.00845 | -0.0492 | 117.0888
7.5 | 1.0418 | 0.00897 | -0.0486 | 116.1427
8 | 1.0933 | 0.0096 | -0.0478 | 113.8854
8.5 | 1.1439 | 0.0103 | -0.0468 | 111.0583
9 | 1.193 | 0.01119 | -0.0456 | 106.613
9.5 | 1.2408 | 0.0122 | -0.0443 | 101.7049
10 | 1.2849 | 0.01362 | -0.0424 | 94.3392
10.5 | 1.3176 | 0.01641 | -0.0388 | 80.2925
11 | 1.3641 | 0.01722 | -0.0375 | 79.216
11.5 | 1.4084 | 0.01819 | -0.0359 | 77.4272
12 | 1.4529 | 0.01902 | -0.0344 | 76.388
12.5 | 1.4958 | 0.01989 | -0.0327 | 75.2036
13 | 1.5335 | 0.02113 | -0.0302 | 72.5745
13.5 | 1.564 | 0.02276 | -0.0269 | 68.717
14 | 1.6004 | 0.02354 | -0.0243 | 67.9864
14.5 | 1.6154 | 0.02496 | -0.0183 | 64.7196
15 | 1.617 | 0.02745 | -0.0119 | 58.9071
15.5 | 1.6259 | 0.02987 | -0.0076 | 54.4325
16 | 1.6173 | 0.03412 | -0.0036 | 47.4004
16.5 | 1.6167 | 0.03844 | -0.0018 | 42.0578
17 | 1.5778 | 0.04817 | -0.003 | 32.7548
17.5 | 1.5778 | 0.05467 | -0.0054 | 28.8604
18 | 1.4756 | 0.08055 | -0.0211 | 18.3191
18.5 | 1.4356 | 0.09776 | -0.0317 | 14.6849

## 85. Re 6M Mach 0.25 (1)
BIGFOIL.COM POLAR EXPORT
HN-480
HN-480 |  |  |  | Cl Max: | 0.948 | at alpha= | 7 | deg
JavaFoil+Calcfoil stall+Eppler ext transition |  |  |  | L/D Max: | 139.745 | at alpha= | 6.5 | deg
Re: | 6000000 |  |  | Cd Min: | 0.00555 | at alpha= | 2 | deg
Mach: | 0.25 |  |  | Cl=0 at alpha= | -2.1583 | deg
|  |  |  | @ Cl=0.1, Cd= | 0.0066015
|  |  |  | @ Cl=0.4, Cd= | 0.07387
|  |  |  | @ Cl=0.6, Cd= | 0.07387
alpha (deg) | Cl | Cd | Cm | Cl/Cd
-13 | -0.061 | 0.08561 | -0.024 | -0.712
-12.5 | -0.058 | 0.08285 | -0.023 | -0.701
-12 | -0.055 | 0.07805 | -0.024 | -0.709
-11.5 | -0.157 | 0.07421 | -0.023 | -2.12
-11 | -0.219 | 0.07001 | -0.024 | -3.133
-10.5 | -0.272 | 0.06629 | -0.024 | -4.097
-10 | -0.317 | 0.06155 | -0.024 | -5.151
-9.5 | -0.355 | 0.05744 | -0.025 | -6.179
-9 | -0.387 | 0.05068 | -0.029 | -7.634
-8.5 | -0.475 | 0.01166 | -0.046 | -40.72
-8 | -0.498 | 0.0082 | -0.048 | -60.749
-7.5 | -0.49 | 0.00828 | -0.049 | -59.151
-7 | -0.472 | 0.00793 | -0.049 | -59.528
-6.5 | -0.445 | 0.00769 | -0.05 | -57.848
-6 | -0.41 | 0.00739 | -0.05 | -55.447
-5.5 | -0.368 | 0.00714 | -0.05 | -51.589
-5 | -0.321 | 0.00686 | -0.051 | -46.862
-4.5 | -0.27 | 0.00732 | -0.051 | -36.899
-4 | -0.216 | 0.00725 | -0.051 | -29.772
-3.5 | -0.159 | 0.007 | -0.052 | -22.694
-3 | -0.1 | 0.00682 | -0.052 | -14.74
-2.5 | -0.041 | 0.00703 | -0.052 | -5.847
-2 | 0.019 | 0.00708 | -0.053 | 2.66
-1.5 | 0.079 | 0.00671 | -0.053 | 11.774
-1 | 0.139 | 0.0064 | -0.053 | 21.729
-0.5 | 0.199 | 0.00615 | -0.054 | 32.397
0 | 0.259 | 0.00591 | -0.054 | 43.869
0.5 | 0.319 | 0.00578 | -0.054 | 55.277
1 | 0.379 | 0.00564 | -0.055 | 67.323
1.5 | 0.439 | 0.00565 | -0.055 | 77.786
2 | 0.499 | 0.00555 | -0.055 | 89.957
2.5 | 0.558 | 0.00556 | -0.055 | 100.472
3 | 0.617 | 0.00558 | -0.056 | 110.624
3.5 | 0.675 | 0.00585 | -0.056 | 115.505
4 | 0.731 | 0.00589 | -0.056 | 124.133
4.5 | 0.785 | 0.00604 | -0.057 | 129.827
5 | 0.835 | 0.00644 | -0.057 | 129.541
5.5 | 0.88 | 0.00652 | -0.057 | 134.996
6 | 0.915 | 0.00659 | -0.058 | 138.682
6.5 | 0.938 | 0.00671 | -0.058 | 139.745
7 | 0.948 | 0.00688 | -0.058 | 137.802
7.5 | 0.943 | 0.00716 | -0.058 | 131.769
8 | 0.921 | 0.00728 | -0.059 | 126.547
8.5 | 0.881 | 0.00769 | -0.059 | 114.612
9 | 0.824 | 0.00803 | -0.059 | 102.658
9.5 | 0.748 | 0.01144 | -0.059 | 65.395
10 | 0.658 | 0.01423 | -0.059 | 46.223
10.5 | 0.545 | 0.01749 | -0.058 | 31.174
11 | 0.403 | 0.03974 | -0.05 | 10.134
11.5 | 0.285 | 0.0629 | -0.042 | 4.526
12 | 0.156 | 0.07387 | -0.038 | 2.116

## 86. Re 6M Mach 0.25 (2)
BIGFOIL.COM POLAR EXPORT
HN-480
HN-480 |  |  |  | Cl Max: | 1.3607 | at alpha= | 11 | deg
XFOIL ncrit=9 |  |  |  | L/D Max: | 119.027 | at alpha= | 4.5 | deg
Re: | 6000000 |  |  | Cd Min: | 0.18912 | at alpha= | 16 | deg
Mach: | 0.25 |  |  | Cl=0 at alpha= | -99 | deg
|  |  |  | @ Cl=0.1, Cd= | 0.00449
|  |  |  | @ Cl=0.4, Cd= | 0.0046675
|  |  |  | @ Cl=0.6, Cd= | 0.0054307
alpha (deg) | Cl | Cd | Cm | Cl/Cd
0 | 0.2423 | 0.00449 | -0.0559 | 53.9644
0.5 | 0.2988 | 0.00455 | -0.0557 | 65.6703
1 | 0.3552 | 0.00458 | -0.0555 | 77.5546
1.5 | 0.4115 | 0.00469 | -0.0553 | 87.7399
2 | 0.4671 | 0.00491 | -0.0549 | 95.1324
2.5 | 0.5232 | 0.00507 | -0.0546 | 103.1953
3 | 0.5787 | 0.00533 | -0.0541 | 108.5741
3.5 | 0.6337 | 0.00559 | -0.0534 | 113.3631
4 | 0.6862 | 0.00585 | -0.052 | 117.2991
4.5 | 0.7463 | 0.00627 | -0.0524 | 119.0271
5 | 0.8017 | 0.00674 | -0.0517 | 118.9466
5.5 | 0.8569 | 0.00726 | -0.0508 | 118.0303
6 | 0.9123 | 0.00778 | -0.05 | 117.2622
6.5 | 0.968 | 0.00828 | -0.0491 | 116.9082
7 | 1.023 | 0.00887 | -0.048 | 115.3326
7.5 | 1.0773 | 0.00956 | -0.0467 | 112.6883
8 | 1.1301 | 0.01046 | -0.0451 | 108.0402
8.5 | 1.1813 | 0.01154 | -0.0432 | 102.3657
9 | 1.2286 | 0.0131 | -0.0406 | 93.7863
9.5 | 1.2603 | 0.01654 | -0.0358 | 76.1971
10 | 1.3041 | 0.01825 | -0.0329 | 71.4575
10.5 | 1.3403 | 0.02064 | -0.0291 | 64.937
11 | 1.3607 | 0.02422 | -0.0237 | 56.1808
11.5 | 1.347 | 0.02903 | -0.0144 | 46.4003
12 | 1.3145 | 0.0341 | -0.0053 | 38.5484
12.5 | 1.2724 | 0.04183 | -0.0018 | 30.4184
13 | 1.2376 | 0.05195 | -0.0051 | 23.8229
13.5 | 1.2044 | 0.06623 | -0.015 | 18.1851
14 | 1.1712 | 0.08442 | -0.0274 | 13.8735
14.5 | 1.131 | 0.10365 | -0.0383 | 10.9117
15 | 1.0535 | 0.13112 | -0.0545 | 8.0346
16 | 0.9381 | 0.18912 | -0.0866 | 4.9603

## 87. Re 6M Mach 0.50 (1)
BIGFOIL.COM POLAR EXPORT
HN-480
HN-480 |  |  |  | Cl Max: | 1.203 | at alpha= | 20 | deg
JavaFoil+Calcfoil stall+Eppler ext transition |  |  |  | L/D Max: | 127.628 | at alpha= | 5 | deg
Re: | 6000000 |  |  | Cd Min: | 0.00584 | at alpha= | 2.5 | deg
Mach: | 0.5 |  |  | Cl=0 at alpha= | -2.1567 | deg
|  |  |  | @ Cl=0.1, Cd= | 0.0070129
|  |  |  | @ Cl=0.4, Cd= | 0.0059394
|  |  |  | @ Cl=0.6, Cd= | 0.0058579
alpha (deg) | Cl | Cd | Cm | Cl/Cd
-20 | -0.933 | 0.15721 | -0.028 | -5.934
-19.5 | -0.907 | 0.14914 | -0.028 | -6.082
-19 | -0.88 | 0.14493 | -0.027 | -6.072
-18.5 | -0.854 | 0.1417 | -0.027 | -6.024
-18 | -0.828 | 0.13561 | -0.027 | -6.106
-17.5 | -0.803 | 0.13153 | -0.027 | -6.106
-17 | -0.779 | 0.1277 | -0.027 | -6.101
-16.5 | -0.752 | 0.1229 | -0.027 | -6.121
-16 | -0.725 | 0.11847 | -0.026 | -6.123
-15.5 | -0.7 | 0.11453 | -0.026 | -6.113
-15 | -0.675 | 0.11088 | -0.027 | -6.086
-14.5 | -0.649 | 0.10634 | -0.027 | -6.108
-14 | -0.623 | 0.10045 | -0.027 | -6.206
-13.5 | -0.598 | 0.09097 | -0.027 | -6.575
-13 | -0.573 | 0.08397 | -0.028 | -6.824
-12.5 | -0.549 | 0.07739 | -0.029 | -7.087
-12 | -0.519 | 0.08497 | -0.026 | -6.111
-11.5 | -0.494 | 0.07507 | -0.027 | -6.587
-11 | -0.471 | 0.06727 | -0.03 | -6.994
-10.5 | -0.449 | 0.05809 | -0.033 | -7.737
-10 | -0.415 | 0.06893 | -0.025 | -6.015
-9.5 | -0.39 | 0.05958 | -0.029 | -6.552
-9 | -0.37 | 0.04963 | -0.034 | -7.453
-8.5 | -0.401 | 0.01216 | -0.052 | -33.01
-8 | -0.31 | 0.05257 | -0.026 | -5.896
-7.5 | -0.285 | 0.04696 | -0.029 | -6.069
-7 | -0.319 | 0.00822 | -0.055 | -38.795
-6.5 | -0.232 | 0.04188 | -0.03 | -5.545
-6 | -0.206 | 0.03885 | -0.031 | -5.304
-5.5 | -0.221 | 0.00785 | -0.056 | -28.175
-5 | -0.318 | 0.00751 | -0.057 | -42.327
-4.5 | -0.286 | 0.00718 | -0.057 | -39.919
-4 | -0.235 | 0.00776 | -0.057 | -30.314
-3.5 | -0.176 | 0.00745 | -0.058 | -23.562
-3 | -0.112 | 0.00716 | -0.058 | -15.601
-2.5 | -0.046 | 0.00665 | -0.058 | -6.9
-2 | 0.021 | 0.00703 | -0.059 | 2.993
-1.5 | 0.088 | 0.00708 | -0.059 | 12.458
-1 | 0.156 | 0.0067 | -0.06 | 23.214
-0.5 | 0.223 | 0.00644 | -0.06 | 34.565
0 | 0.29 | 0.00618 | -0.06 | 46.928
0.5 | 0.357 | 0.00601 | -0.061 | 59.398
1 | 0.424 | 0.0059 | -0.061 | 71.888
1.5 | 0.491 | 0.00589 | -0.061 | 83.393
2 | 0.557 | 0.00589 | -0.062 | 94.66
2.5 | 0.624 | 0.00584 | -0.062 | 106.794
3 | 0.689 | 0.00618 | -0.062 | 111.503
3.5 | 0.753 | 0.00621 | -0.063 | 121.169
4 | 0.811 | 0.00646 | -0.063 | 125.624
4.5 | 0.864 | 0.00703 | -0.063 | 122.786
5 | 0.905 | 0.00709 | -0.064 | 127.628
5.5 | 0.922 | 0.00734 | -0.064 | 125.726
6 | 0.83 | 0.00785 | -0.064 | 105.643
6.5 | 0.578 | 0.00787 | -0.065 | 73.497
7 | 0.612 | 0.00839 | -0.065 | 72.87
7.5 | 0.625 | 0.01517 | -0.063 | 41.196
8 | 0.672 | 0.01406 | -0.065 | 47.819
8.5 | 0.573 | 0.05862 | -0.032 | 9.777
9 | 0.734 | 0.01534 | -0.065 | 47.872
9.5 | 0.644 | 0.05499 | -0.045 | 11.709
10 | 0.654 | 0.07265 | -0.033 | 9
10.5 | 0.709 | 0.05473 | -0.049 | 12.96
11 | 0.712 | 0.07411 | -0.038 | 9.601
11.5 | 0.735 | 0.08463 | -0.035 | 8.691
12 | 0.766 | 0.07903 | -0.038 | 9.689
12.5 | 0.79 | 0.08718 | -0.037 | 9.065
13 | 0.817 | 0.09518 | -0.037 | 8.587
13.5 | 0.845 | 0.10309 | -0.039 | 8.2
14 | 0.87 | 0.10428 | -0.038 | 8.345
14.5 | 0.897 | 0.1074 | -0.038 | 8.352
15 | 0.929 | 0.11073 | -0.041 | 8.389
15.5 | 0.956 | 0.11998 | -0.042 | 7.967
16 | 0.979 | 0.11988 | -0.04 | 8.165
16.5 | 1.008 | 0.12372 | -0.041 | 8.145
17 | 1.039 | 0.12662 | -0.044 | 8.203
17.5 | 1.067 | 0.13389 | -0.044 | 7.967
18 | 1.087 | 0.13611 | -0.042 | 7.99
18.5 | 1.114 | 0.14082 | -0.043 | 7.913
19 | 1.145 | 0.14354 | -0.045 | 7.977
19.5 | 1.176 | 0.14763 | -0.046 | 7.966
20 | 1.203 | 0.15685 | -0.047 | 7.667

## 88. Re 6M Mach 0.50 (2)
BIGFOIL.COM POLAR EXPORT
HN-480
HN-480 |  |  |  | Cl Max: | 1.1375 | at alpha= | 20 | deg
XFOIL ncrit=9 |  |  |  | L/D Max: | 122.71 | at alpha= | 4.5 | deg
Re: | 6000000 |  |  | Cd Min: | 0.30692 | at alpha= | 20 | deg
Mach: | 0.5 |  |  | Cl=0 at alpha= | -2.1225 | deg
|  |  |  | @ Cl=0.1, Cd= | 0.0047329
|  |  |  | @ Cl=0.4, Cd= | 0.0047909
|  |  |  | @ Cl=0.6, Cd= | 0.0054158
alpha (deg) | Cl | Cd | Cm | Cl/Cd
-20 | -0.8142 | 0.27411 | 0.0607 | -2.9703
-19.5 | -0.7932 | 0.26583 | 0.0561 | -2.9839
-19 | -0.7722 | 0.2576 | 0.0515 | -2.9977
-18.5 | -0.7515 | 0.24932 | 0.047 | -3.0142
-18 | -0.731 | 0.24114 | 0.0427 | -3.0314
-17.5 | -0.7109 | 0.23294 | 0.0385 | -3.0519
-17 | -0.6913 | 0.22471 | 0.0345 | -3.0764
-16.5 | -0.6721 | 0.21654 | 0.0306 | -3.1038
-16 | -0.6532 | 0.20855 | 0.0268 | -3.1321
-15.5 | -0.6365 | 0.19969 | 0.023 | -3.1874
-15 | -0.6192 | 0.19137 | 0.0194 | -3.2356
-14.5 | -0.6025 | 0.18269 | 0.0158 | -3.2979
-14 | -0.5875 | 0.17401 | 0.0123 | -3.3762
-13.5 | -0.5694 | 0.16738 | 0.0092 | -3.4018
-13 | -0.5539 | 0.15933 | 0.006 | -3.4764
-12.5 | -0.5374 | 0.15146 | 0.003 | -3.5481
-12 | -0.5245 | 0.14323 | -0.0001 | -3.6619
-11.5 | -0.5118 | 0.13527 | -0.003 | -3.7835
-11 | -0.3867 | 0.11239 | -0.0174 | -3.4407
-10.5 | -0.3837 | 0.10365 | -0.0207 | -3.7019
-10 | -0.4874 | 0.10985 | -0.0124 | -4.437
-9.5 | -0.4845 | 0.10068 | -0.016 | -4.8123
-9 | -0.4808 | 0.09215 | -0.0196 | -5.2176
-8.5 | -0.4795 | 0.08356 | -0.0233 | -5.7384
-8 | -0.486 | 0.07431 | -0.0274 | -6.5402
-7.5 | -0.4962 | 0.06584 | -0.0308 | -7.5365
-7 | -0.4874 | 0.05283 | -0.0494 | -9.2258
-6.5 | -0.4623 | 0.03461 | -0.0746 | -13.3574
-6 | -0.4465 | 0.02211 | -0.0797 | -20.1945
-5.5 | -0.4309 | 0.01263 | -0.0755 | -34.1172
-5 | -0.3797 | 0.00832 | -0.0717 | -45.637
-4.5 | -0.316 | 0.00662 | -0.0689 | -47.7341
-4 | -0.2488 | 0.00591 | -0.0671 | -42.0981
-3.5 | -0.1815 | 0.00553 | -0.0658 | -32.821
-3 | -0.1149 | 0.00528 | -0.0649 | -21.7614
-2.5 | -0.0493 | 0.00509 | -0.0641 | -9.6857
-2 | 0.016 | 0.00486 | -0.0635 | 3.2922
-1.5 | 0.0801 | 0.00477 | -0.063 | 16.7925
-1 | 0.1444 | 0.00465 | -0.0626 | 31.0538
-0.5 | 0.2091 | 0.0046 | -0.0623 | 45.4565
0 | 0.2722 | 0.00463 | -0.0619 | 58.7905
0.5 | 0.3357 | 0.00473 | -0.0615 | 70.9725
1 | 0.3994 | 0.00479 | -0.0611 | 83.382
1.5 | 0.4634 | 0.00489 | -0.0606 | 94.7648
2 | 0.5262 | 0.00516 | -0.0599 | 101.9767
2.5 | 0.5902 | 0.00536 | -0.0591 | 110.1119
3 | 0.6534 | 0.00572 | -0.058 | 114.2308
3.5 | 0.7173 | 0.00599 | -0.0567 | 119.7496
4 | 0.7778 | 0.00637 | -0.0543 | 122.1036
4.5 | 0.8467 | 0.0069 | -0.0534 | 122.7101
5 | 0.9112 | 0.00758 | -0.0511 | 120.2111
5.5 | 0.9775 | 0.00826 | -0.0485 | 118.3414
6 | 1.0391 | 0.0096 | -0.0444 | 108.2396
6.5 | 1.089 | 0.01225 | -0.0378 | 88.898
7 | 1.1116 | 0.0179 | -0.0286 | 62.1006
7.5 | 1.1081 | 0.02502 | -0.0191 | 44.2886
8 | 1.0718 | 0.03164 | -0.008 | 33.8748
8.5 | 1.0334 | 0.03846 | -0.0024 | 26.8695
9 | 0.9915 | 0.04881 | -0.0058 | 20.3135
9.5 | 0.9634 | 0.06271 | -0.0172 | 15.3628
10 | 0.9403 | 0.07942 | -0.0286 | 11.8396
10.5 | 0.9182 | 0.09421 | -0.0377 | 9.7463
11 | 0.901 | 0.10842 | -0.0464 | 8.3103
11.5 | 0.8888 | 0.12246 | -0.0548 | 7.2579
12 | 0.8837 | 0.1359 | -0.0626 | 6.5026
12.5 | 0.8837 | 0.14898 | -0.0699 | 5.9317
13 | 0.8894 | 0.16134 | -0.0768 | 5.5126
13.5 | 0.8988 | 0.17301 | -0.0831 | 5.1951
14 | 0.9127 | 0.18357 | -0.0891 | 4.9719
14.5 | 0.9245 | 0.19564 | -0.0955 | 4.7255
15 | 0.9399 | 0.20663 | -0.1014 | 4.5487
15.5 | 0.9565 | 0.21767 | -0.1073 | 4.3943
16 | 0.9745 | 0.22837 | -0.1131 | 4.2672
16.5 | 0.9931 | 0.23894 | -0.1188 | 4.1563
17 | 1.0137 | 0.24817 | -0.1241 | 4.0847
17.5 | 1.0341 | 0.25811 | -0.1297 | 4.0064
18 | 1.0532 | 0.26885 | -0.1356 | 3.9174
18.5 | 1.074 | 0.27839 | -0.1411 | 3.8579
19 | 1.0951 | 0.2879 | -0.1466 | 3.8038
19.5 | 1.1163 | 0.29741 | -0.1522 | 3.7534
20 | 1.1375 | 0.30692 | -0.1578 | 3.7062

## 89. Re 7M Mach 0.00 (1)
BIGFOIL.COM POLAR EXPORT
HN-480
HN-480 |  |  |  | Cl Max: | 0.973 | at alpha= | 8 | deg
JavaFoil+Calcfoil stall+Eppler ext transition |  |  |  | L/D Max: | 146.903 | at alpha= | 7 | deg
Re: | 7000000 |  |  | Cd Min: | 0.00547 | at alpha= | 3 | deg
Mach: | 0 |  |  | Cl=0 at alpha= | -2.1552 | deg
|  |  |  | @ Cl=0.1, Cd= | 0.006568
|  |  |  | @ Cl=0.4, Cd= | 0.0056159
|  |  |  | @ Cl=0.6, Cd= | 0.05711
alpha (deg) | Cl | Cd | Cm | Cl/Cd
-14 | -0.321 | 0.09353 | -0.023 | -3.436
-13.5 | -0.341 | 0.08872 | -0.023 | -3.84
-13 | -0.36 | 0.08406 | -0.023 | -4.283
-12.5 | -0.379 | 0.08009 | -0.023 | -4.733
-12 | -0.398 | 0.07454 | -0.024 | -5.341
-11.5 | -0.416 | 0.07008 | -0.024 | -5.931
-11 | -0.432 | 0.06456 | -0.026 | -6.697
-10.5 | -0.45 | 0.05586 | -0.029 | -8.062
-10 | -0.47 | 0.0447 | -0.033 | -10.51
-9.5 | -0.557 | 0.00976 | -0.045 | -57.092
-9 | -0.565 | 0.00841 | -0.046 | -67.169
-8.5 | -0.558 | 0.00794 | -0.047 | -70.198
-8 | -0.539 | 0.00814 | -0.047 | -66.189
-7.5 | -0.514 | 0.00783 | -0.047 | -65.699
-7 | -0.484 | 0.00757 | -0.048 | -63.905
-6.5 | -0.448 | 0.00734 | -0.048 | -61.093
-6 | -0.408 | 0.00706 | -0.048 | -57.746
-5.5 | -0.363 | 0.00683 | -0.049 | -53.139
-5 | -0.315 | 0.00684 | -0.049 | -46.023
-4.5 | -0.263 | 0.00724 | -0.049 | -36.383
-4 | -0.21 | 0.00704 | -0.05 | -29.775
-3.5 | -0.154 | 0.00684 | -0.05 | -22.537
-3 | -0.097 | 0.00736 | -0.05 | -13.241
-2.5 | -0.04 | 0.00744 | -0.051 | -5.353
-2 | 0.018 | 0.00704 | -0.051 | 2.59
-1.5 | 0.076 | 0.00669 | -0.051 | 11.432
-1 | 0.135 | 0.00639 | -0.052 | 21.082
-0.5 | 0.193 | 0.00613 | -0.052 | 31.495
0 | 0.251 | 0.00593 | -0.052 | 42.358
0.5 | 0.309 | 0.00574 | -0.052 | 53.928
1 | 0.367 | 0.00565 | -0.053 | 65.058
1.5 | 0.425 | 0.00559 | -0.053 | 76.067
2 | 0.483 | 0.00554 | -0.053 | 87.244
2.5 | 0.541 | 0.0055 | -0.054 | 98.292
3 | 0.598 | 0.00547 | -0.054 | 109.261
3.5 | 0.654 | 0.00571 | -0.054 | 114.608
4 | 0.709 | 0.00573 | -0.055 | 123.664
4.5 | 0.762 | 0.00585 | -0.055 | 130.11
5 | 0.812 | 0.00623 | -0.055 | 130.331
5.5 | 0.859 | 0.00625 | -0.055 | 137.344
6 | 0.898 | 0.00632 | -0.056 | 142.104
6.5 | 0.929 | 0.00637 | -0.056 | 145.831
7 | 0.953 | 0.00649 | -0.056 | 146.903
7.5 | 0.968 | 0.00661 | -0.057 | 146.456
8 | 0.973 | 0.00683 | -0.057 | 142.43
8.5 | 0.969 | 0.007 | -0.057 | 138.548
9 | 0.956 | 0.00731 | -0.057 | 130.851
9.5 | 0.935 | 0.00758 | -0.058 | 123.365
10 | 0.906 | 0.00783 | -0.058 | 115.755
10.5 | 0.868 | 0.01146 | -0.058 | 75.795
11 | 0.825 | 0.01411 | -0.058 | 58.49
11.5 | 0.776 | 0.01535 | -0.058 | 50.59
12 | 0.714 | 0.01942 | -0.056 | 36.777
12.5 | 0.636 | 0.03338 | -0.052 | 19.045
13 | 0.563 | 0.05711 | -0.046 | 9.863

## 90. Re 7M Mach 0.00 (2)
BIGFOIL.COM POLAR EXPORT
HN-480
HN-480 |  |  |  | Cl Max: | 1.7215 | at alpha= | 17.5 | deg
XFOIL ncrit=9 |  |  |  | L/D Max: | 121.439 | at alpha= | 5.5 | deg
Re: | 7000000 |  |  | Cd Min: | 0.09421 | at alpha= | -14 | deg
Mach: | 0 |  |  | Cl=0 at alpha= | -2.1396 | deg
|  |  |  | @ Cl=0.1, Cd= | 0.0045148
|  |  |  | @ Cl=0.4, Cd= | 0.0046973
|  |  |  | @ Cl=0.6, Cd= | 0.0054102
alpha (deg) | Cl | Cd | Cm | Cl/Cd
-14 | -0.8312 | 0.09421 | -0.0164 | -8.8228
-13.5 | -1.0391 | 0.03845 | -0.0593 | -27.0247
-13 | -1.0715 | 0.03105 | -0.0593 | -34.5089
-12.5 | -1.0734 | 0.02532 | -0.0563 | -42.3934
-12 | -1.0573 | 0.02147 | -0.0528 | -49.2455
-11.5 | -1.0255 | 0.01829 | -0.051 | -56.0689
-11 | -0.9751 | 0.01536 | -0.0524 | -63.4831
-10.5 | -0.9215 | 0.01319 | -0.0536 | -69.8635
-10 | -0.8658 | 0.01132 | -0.0548 | -76.4841
-9.5 | -0.8075 | 0.00987 | -0.0562 | -81.8136
-9 | -0.7494 | 0.00882 | -0.0573 | -84.966
-8.5 | -0.6943 | 0.00808 | -0.0575 | -85.9282
-8 | -0.636 | 0.0078 | -0.0582 | -81.5385
-7.5 | -0.5828 | 0.00753 | -0.0578 | -77.3971
-7 | -0.5295 | 0.00729 | -0.0573 | -72.6337
-6.5 | -0.4768 | 0.00685 | -0.0568 | -69.6058
-6 | -0.4239 | 0.00628 | -0.0562 | -67.5
-5.5 | -0.3696 | 0.00593 | -0.0558 | -62.3272
-5 | -0.315 | 0.00564 | -0.0555 | -55.8511
-4 | -0.2047 | 0.00528 | -0.0552 | -38.7689
-3.5 | -0.1496 | 0.00508 | -0.0551 | -29.4488
-3 | -0.0945 | 0.00497 | -0.0549 | -19.0141
-2.5 | -0.0395 | 0.00479 | -0.0548 | -8.2463
-2 | 0.0153 | 0.00466 | -0.0546 | 3.2833
-1.5 | 0.07 | 0.00458 | -0.0545 | 15.2838
-1 | 0.1252 | 0.00446 | -0.0545 | 28.0717
-0.5 | 0.18 | 0.00448 | -0.0544 | 40.1786
0 | 0.234 | 0.00452 | -0.0542 | 51.7699
0.5 | 0.2888 | 0.00458 | -0.0541 | 63.0568
1 | 0.3437 | 0.00457 | -0.054 | 75.2079
1.5 | 0.3978 | 0.00469 | -0.0538 | 84.8188
2 | 0.452 | 0.00487 | -0.0536 | 92.8131
2.5 | 0.5059 | 0.00504 | -0.0534 | 100.377
3 | 0.5599 | 0.00523 | -0.0531 | 107.0554
3.5 | 0.6133 | 0.00547 | -0.0527 | 112.1207
4 | 0.6657 | 0.00573 | -0.0521 | 116.178
4.5 | 0.7134 | 0.006 | -0.0503 | 118.9
5 | 0.7737 | 0.00641 | -0.0515 | 120.702
5.5 | 0.827 | 0.00681 | -0.0511 | 121.4391
6 | 0.8797 | 0.00728 | -0.0507 | 120.8379
6.5 | 0.9325 | 0.00773 | -0.0502 | 120.6339
7 | 0.9851 | 0.00817 | -0.0497 | 120.5753
7.5 | 1.0372 | 0.00866 | -0.0492 | 119.7691
8 | 1.0885 | 0.00925 | -0.0485 | 117.6757
8.5 | 1.1389 | 0.00991 | -0.0477 | 114.9243
9 | 1.1877 | 0.01076 | -0.0466 | 110.381
9.5 | 1.235 | 0.01176 | -0.0454 | 105.017
10 | 1.2782 | 0.01325 | -0.0435 | 96.4679
10.5 | 1.3189 | 0.01494 | -0.0414 | 88.2798
11 | 1.3659 | 0.01567 | -0.0403 | 87.1666
11.5 | 1.4113 | 0.01651 | -0.0391 | 85.4815
12 | 1.4568 | 0.01723 | -0.0379 | 84.5502
12.5 | 1.5011 | 0.01797 | -0.0366 | 83.5337
13 | 1.5421 | 0.01896 | -0.0349 | 81.3344
13.5 | 1.5787 | 0.02021 | -0.0325 | 78.1148
14 | 1.6202 | 0.02083 | -0.0309 | 77.782
14.5 | 1.6538 | 0.02196 | -0.0282 | 75.3097
15 | 1.6698 | 0.02349 | -0.0226 | 71.0856
15.5 | 1.6862 | 0.02483 | -0.0175 | 67.9098
16 | 1.6931 | 0.02703 | -0.0122 | 62.6378
16.5 | 1.7056 | 0.02914 | -0.0086 | 58.5312
17 | 1.697 | 0.0333 | -0.0046 | 50.961
17.5 | 1.7215 | 0.03511 | -0.0034 | 49.0316
18 | 1.6869 | 0.04335 | -0.0025 | 38.9135
18.5 | 1.6071 | 0.06069 | -0.0092 | 26.4805
19 | 1.6366 | 0.06308 | -0.0101 | 25.9448
19.5 | 1.5798 | 0.08123 | -0.0208 | 19.4485

## 91. Re 7M Mach 0.10 (1)
BIGFOIL.COM POLAR EXPORT
HN-480
HN-480 |  |  |  | Cl Max: | 0.968 | at alpha= | 8 | deg
JavaFoil+Calcfoil stall+Eppler ext transition |  |  |  | L/D Max: | 146.135 | at alpha= | 7 | deg
Re: | 7000000 |  |  | Cd Min: | 0.00549 | at alpha= | 3 | deg
Mach: | 0.1 |  |  | Cl=0 at alpha= | -2.1552 | deg
|  |  |  | @ Cl=0.1, Cd= | 0.006575
|  |  |  | @ Cl=0.4, Cd= | 0.0056285
|  |  |  | @ Cl=0.6, Cd= | 0.06715
alpha (deg) | Cl | Cd | Cm | Cl/Cd
-14 | -0.284 | 0.09411 | -0.023 | -3.017
-13.5 | -0.305 | 0.08945 | -0.023 | -3.413
-13 | -0.327 | 0.08467 | -0.023 | -3.864
-12.5 | -0.349 | 0.0806 | -0.023 | -4.33
-12 | -0.371 | 0.07573 | -0.023 | -4.895
-11.5 | -0.392 | 0.07094 | -0.024 | -5.52
-11 | -0.411 | 0.06628 | -0.025 | -6.198
-10.5 | -0.43 | 0.05877 | -0.027 | -7.323
-10 | -0.448 | 0.05121 | -0.03 | -8.745
-9.5 | -0.526 | 0.01281 | -0.044 | -41.059
-9 | -0.555 | 0.00811 | -0.046 | -68.426
-8.5 | -0.551 | 0.00802 | -0.047 | -68.79
-8 | -0.535 | 0.0082 | -0.047 | -65.221
-7.5 | -0.512 | 0.00783 | -0.048 | -65.405
-7 | -0.483 | 0.00762 | -0.048 | -63.357
-6.5 | -0.448 | 0.00739 | -0.048 | -60.656
-6 | -0.408 | 0.0071 | -0.049 | -57.526
-5.5 | -0.364 | 0.00685 | -0.049 | -53.191
-5 | -0.316 | 0.00684 | -0.049 | -46.206
-4.5 | -0.264 | 0.00728 | -0.05 | -36.313
-4 | -0.211 | 0.00709 | -0.05 | -29.724
-3.5 | -0.155 | 0.00688 | -0.05 | -22.509
-3 | -0.098 | 0.00737 | -0.051 | -13.272
-2.5 | -0.04 | 0.00697 | -0.051 | -5.743
-2 | 0.018 | 0.00705 | -0.051 | 2.597
-1.5 | 0.077 | 0.00669 | -0.051 | 11.482
-1 | 0.135 | 0.0064 | -0.052 | 21.145
-0.5 | 0.194 | 0.00614 | -0.052 | 31.605
0 | 0.252 | 0.00594 | -0.052 | 42.492
0.5 | 0.311 | 0.00574 | -0.053 | 54.114
1 | 0.369 | 0.00566 | -0.053 | 65.264
1.5 | 0.428 | 0.0056 | -0.053 | 76.336
2 | 0.486 | 0.00555 | -0.054 | 87.483
2.5 | 0.544 | 0.00551 | -0.054 | 98.595
3 | 0.601 | 0.00549 | -0.054 | 109.58
3.5 | 0.658 | 0.00572 | -0.055 | 114.921
4 | 0.712 | 0.00575 | -0.055 | 123.932
4.5 | 0.765 | 0.00587 | -0.055 | 130.277
5 | 0.815 | 0.00625 | -0.055 | 130.438
5.5 | 0.862 | 0.00627 | -0.056 | 137.416
6 | 0.9 | 0.00634 | -0.056 | 141.989
6.5 | 0.931 | 0.00641 | -0.056 | 145.298
7 | 0.953 | 0.00652 | -0.057 | 146.135
7.5 | 0.966 | 0.00666 | -0.057 | 145.095
8 | 0.968 | 0.00689 | -0.057 | 140.611
8.5 | 0.96 | 0.00707 | -0.057 | 135.823
9 | 0.943 | 0.00738 | -0.058 | 127.728
9.5 | 0.916 | 0.00767 | -0.058 | 119.493
10 | 0.882 | 0.00791 | -0.058 | 111.488
10.5 | 0.837 | 0.01338 | -0.058 | 62.584
11 | 0.787 | 0.01451 | -0.058 | 54.198
11.5 | 0.729 | 0.01636 | -0.057 | 44.561
12 | 0.654 | 0.02371 | -0.055 | 27.586
12.5 | 0.566 | 0.04716 | -0.048 | 11.998
13 | 0.504 | 0.06715 | -0.043 | 7.507

## 92. Re 7M Mach 0.10 (2)
BIGFOIL.COM POLAR EXPORT
HN-480
HN-480 |  |  |  | Cl Max: | 1.6744 | at alpha= | 16.5 | deg
XFOIL ncrit=9 |  |  |  | L/D Max: | 121.254 | at alpha= | 5.5 | deg
Re: | 7000000 |  |  | Cd Min: | 0.10316 | at alpha= | 19 | deg
Mach: | 0.1 |  |  | Cl=0 at alpha= | -2.1388 | deg
|  |  |  | @ Cl=0.1, Cd= | 0.0045259
|  |  |  | @ Cl=0.4, Cd= | 0.0047003
|  |  |  | @ Cl=0.6, Cd= | 0.0054123
alpha (deg) | Cl | Cd | Cm | Cl/Cd
-13.5 | -0.7907 | 0.09553 | -0.0157 | -8.277
-13 | -0.8842 | 0.06951 | -0.0326 | -12.7205
-12.5 | -1.0069 | 0.035 | -0.0596 | -28.7686
-12 | -1.024 | 0.02738 | -0.0571 | -37.3996
-11.5 | -1.0173 | 0.02234 | -0.053 | -45.5372
-11 | -0.978 | 0.01775 | -0.0537 | -55.0986
-10.5 | -0.927 | 0.01468 | -0.0549 | -63.1471
-10 | -0.8724 | 0.01219 | -0.056 | -71.5669
-9.5 | -0.8141 | 0.01041 | -0.0573 | -78.2037
-9 | -0.7552 | 0.00919 | -0.0584 | -82.1763
-8.5 | -0.6999 | 0.00826 | -0.0584 | -84.7337
-8 | -0.6414 | 0.00785 | -0.059 | -81.707
-7.5 | -0.5876 | 0.00755 | -0.0585 | -77.8278
-7 | -0.5336 | 0.00732 | -0.058 | -72.8962
-6.5 | -0.4797 | 0.00705 | -0.0574 | -68.0426
-6 | -0.4269 | 0.00634 | -0.0567 | -67.3344
-5.5 | -0.3723 | 0.00596 | -0.0563 | -62.4664
-5 | -0.3172 | 0.00567 | -0.056 | -55.9436
-4.5 | -0.2617 | 0.00551 | -0.0558 | -47.4955
-4 | -0.2061 | 0.00529 | -0.0556 | -38.9603
-3.5 | -0.1506 | 0.00509 | -0.0554 | -29.5874
-3 | -0.0952 | 0.00498 | -0.0552 | -19.1165
-2.5 | -0.0398 | 0.0048 | -0.0551 | -8.2917
-2 | 0.0153 | 0.00466 | -0.0549 | 3.2833
-1.5 | 0.0704 | 0.00459 | -0.0548 | 15.3377
-1 | 0.1258 | 0.00447 | -0.0547 | 28.1432
-0.5 | 0.181 | 0.00448 | -0.0546 | 40.4018
0 | 0.2353 | 0.00453 | -0.0544 | 51.9426
0.5 | 0.2903 | 0.00458 | -0.0543 | 63.3843
1 | 0.3455 | 0.00458 | -0.0542 | 75.4367
1.5 | 0.3999 | 0.0047 | -0.054 | 85.0851
2 | 0.4544 | 0.00487 | -0.0538 | 93.306
2.5 | 0.5087 | 0.00505 | -0.0536 | 100.7327
3 | 0.563 | 0.00524 | -0.0533 | 107.4427
3.5 | 0.6167 | 0.00549 | -0.0529 | 112.3315
4 | 0.6694 | 0.00575 | -0.0522 | 116.4174
4.5 | 0.7175 | 0.00602 | -0.0504 | 119.186
5 | 0.7782 | 0.00644 | -0.0516 | 120.8385
5.5 | 0.8318 | 0.00686 | -0.0512 | 121.2536
6 | 0.885 | 0.00732 | -0.0506 | 120.9016
6.5 | 0.9383 | 0.00777 | -0.0501 | 120.7593
7 | 0.9912 | 0.00823 | -0.0496 | 120.4374
7.5 | 1.0438 | 0.00874 | -0.0489 | 119.4279
8 | 1.0954 | 0.00936 | -0.0481 | 117.0299
8.5 | 1.146 | 0.01008 | -0.0472 | 113.6905
9 | 1.1948 | 0.01102 | -0.0459 | 108.4211
9.5 | 1.2413 | 0.01222 | -0.0443 | 101.5794
10 | 1.2804 | 0.01432 | -0.0416 | 89.4134
10.5 | 1.3281 | 0.01513 | -0.0404 | 87.7792
11 | 1.3753 | 0.01592 | -0.0392 | 86.3882
11.5 | 1.4209 | 0.01681 | -0.0377 | 84.5271
12 | 1.4666 | 0.01758 | -0.0364 | 83.4243
12.5 | 1.511 | 0.01839 | -0.0348 | 82.1642
13 | 1.5513 | 0.0195 | -0.0327 | 79.5538
13.5 | 1.5864 | 0.0209 | -0.0299 | 75.9043
14 | 1.6258 | 0.02171 | -0.0277 | 74.8871
14.5 | 1.6528 | 0.02302 | -0.0236 | 71.7984
15 | 1.6594 | 0.02488 | -0.0167 | 66.6961
15.5 | 1.6729 | 0.02667 | -0.0117 | 62.7259
16 | 1.6731 | 0.02969 | -0.0067 | 56.3523
16.5 | 1.6744 | 0.03315 | -0.0032 | 50.5098
17 | 1.6572 | 0.039 | -0.0011 | 42.4923
17.5 | 1.6024 | 0.05108 | -0.0035 | 31.3704
18 | 1.6036 | 0.05764 | -0.0063 | 27.821
18.5 | 1.48 | 0.08837 | -0.0254 | 16.7478
19 | 1.4522 | 0.10316 | -0.0344 | 14.0772

## 93. Re 7M Mach 0.25 (1)
BIGFOIL.COM POLAR EXPORT
HN-480
HN-480 |  |  |  | Cl Max: | 0.948 | at alpha= | 7 | deg
JavaFoil+Calcfoil stall+Eppler ext transition |  |  |  | L/D Max: | 142.24 | at alpha= | 6.5 | deg
Re: | 7000000 |  |  | Cd Min: | 0.00557 | at alpha= | 2.5 | deg
Mach: | 0.25 |  |  | Cl=0 at alpha= | -2.1583 | deg
|  |  |  | @ Cl=0.1, Cd= | 0.006675
|  |  |  | @ Cl=0.4, Cd= | 0.071
|  |  |  | @ Cl=0.6, Cd= | 0.071
alpha (deg) | Cl | Cd | Cm | Cl/Cd
-13 | -0.061 | 0.08454 | -0.024 | -0.722
-12.5 | -0.058 | 0.08188 | -0.024 | -0.71
-12 | -0.055 | 0.07743 | -0.024 | -0.715
-11.5 | -0.157 | 0.07368 | -0.024 | -2.137
-11 | -0.22 | 0.06913 | -0.024 | -3.175
-10.5 | -0.272 | 0.06572 | -0.024 | -4.134
-10 | -0.318 | 0.06058 | -0.025 | -5.243
-9.5 | -0.356 | 0.05636 | -0.026 | -6.311
-9 | -0.392 | 0.04629 | -0.032 | -8.463
-8.5 | -0.494 | 0.00906 | -0.048 | -54.509
-8 | -0.498 | 0.00801 | -0.048 | -62.167
-7.5 | -0.49 | 0.00811 | -0.049 | -60.431
-7 | -0.472 | 0.00784 | -0.049 | -60.191
-6.5 | -0.445 | 0.00753 | -0.05 | -59.05
-6 | -0.41 | 0.00727 | -0.05 | -56.41
-5.5 | -0.368 | 0.00698 | -0.05 | -52.813
-5 | -0.322 | 0.00673 | -0.051 | -47.762
-4.5 | -0.27 | 0.00741 | -0.051 | -36.485
-4 | -0.216 | 0.00716 | -0.051 | -30.117
-3.5 | -0.159 | 0.00695 | -0.052 | -22.85
-3 | -0.1 | 0.00677 | -0.052 | -14.85
-2.5 | -0.041 | 0.00707 | -0.052 | -5.81
-2 | 0.019 | 0.00713 | -0.053 | 2.639
-1.5 | 0.079 | 0.00678 | -0.053 | 11.645
-1 | 0.139 | 0.00648 | -0.053 | 21.489
-0.5 | 0.199 | 0.00619 | -0.054 | 32.172
0 | 0.259 | 0.006 | -0.054 | 43.203
0.5 | 0.319 | 0.0058 | -0.054 | 55.101
1 | 0.379 | 0.00572 | -0.055 | 66.287
1.5 | 0.439 | 0.00565 | -0.055 | 77.738
2 | 0.499 | 0.00563 | -0.055 | 88.673
2.5 | 0.558 | 0.00557 | -0.055 | 100.262
3 | 0.617 | 0.00571 | -0.056 | 108.117
3.5 | 0.675 | 0.00579 | -0.056 | 116.583
4 | 0.731 | 0.00584 | -0.056 | 125.226
4.5 | 0.785 | 0.00599 | -0.057 | 130.991
5 | 0.835 | 0.00636 | -0.057 | 131.186
5.5 | 0.88 | 0.0064 | -0.057 | 137.491
6 | 0.915 | 0.0065 | -0.058 | 140.741
6.5 | 0.938 | 0.00659 | -0.058 | 142.24
7 | 0.948 | 0.00677 | -0.058 | 140.027
7.5 | 0.943 | 0.00704 | -0.058 | 133.901
8 | 0.921 | 0.00723 | -0.059 | 127.445
8.5 | 0.881 | 0.00749 | -0.059 | 117.664
9 | 0.824 | 0.00781 | -0.059 | 105.492
9.5 | 0.75 | 0.01188 | -0.06 | 63.115
10 | 0.659 | 0.01374 | -0.059 | 47.974
10.5 | 0.55 | 0.01626 | -0.058 | 33.839
11 | 0.422 | 0.02654 | -0.054 | 15.896
11.5 | 0.287 | 0.05846 | -0.044 | 4.917
12 | 0.157 | 0.071 | -0.039 | 2.213

## 94. Re 7M Mach 0.25 (2)
BIGFOIL.COM POLAR EXPORT
HN-480
HN-480 |  |  |  | Cl Max: | 1.3823 | at alpha= | 11 | deg
XFOIL ncrit=9 |  |  |  | L/D Max: | 122.439 | at alpha= | 5 | deg
Re: | 7000000 |  |  | Cd Min: | 0.25272 | at alpha= | -20 | deg
Mach: | 0.25 |  |  | Cl=0 at alpha= | -2.1353 | deg
|  |  |  | @ Cl=0.1, Cd= | 0.0045714
|  |  |  | @ Cl=0.4, Cd= | 0.004715
|  |  |  | @ Cl=0.6, Cd= | 0.0054207
alpha (deg) | Cl | Cd | Cm | Cl/Cd
-20 | -0.7531 | 0.25272 | 0.0525 | -2.98
-19.5 | -0.7366 | 0.24587 | 0.0487 | -2.9959
-19 | -0.72 | 0.23901 | 0.045 | -3.0124
-18.5 | -0.7038 | 0.23201 | 0.0414 | -3.0335
-18 | -0.6879 | 0.22502 | 0.0379 | -3.0571
-17.5 | -0.6723 | 0.21795 | 0.0345 | -3.0847
-17 | -0.6571 | 0.2106 | 0.0311 | -3.1201
-16.5 | -0.6422 | 0.2031 | 0.0277 | -3.162
-16 | -0.63 | 0.1949 | 0.0242 | -3.2324
-15.5 | -0.6198 | 0.18566 | 0.0209 | -3.3384
-14.5 | -0.595 | 0.17005 | 0.0145 | -3.499
-14 | -0.583 | 0.16291 | 0.0116 | -3.5787
-13.5 | -0.5681 | 0.15708 | 0.009 | -3.6166
-13 | -0.5543 | 0.1499 | 0.0064 | -3.6978
-12.5 | -0.5437 | 0.14232 | 0.0036 | -3.8203
-12 | -0.5357 | 0.13408 | 0.0007 | -3.9954
-11.5 | -0.5272 | 0.12624 | -0.0023 | -4.1762
-11 | -0.5223 | 0.1176 | -0.0054 | -4.4413
-10 | -0.6596 | 0.0687 | -0.0313 | -9.6012
-9.5 | -0.6841 | 0.05616 | -0.0443 | -12.1813
-9 | -0.744 | 0.02656 | -0.0614 | -28.012
-8.5 | -0.7231 | 0.01213 | -0.0646 | -59.6125
-8 | -0.6666 | 0.00934 | -0.0644 | -71.3704
-7.5 | -0.6128 | 0.00818 | -0.0628 | -74.9144
-7 | -0.5567 | 0.00761 | -0.0616 | -73.1537
-6.5 | -0.4995 | 0.00737 | -0.0607 | -67.7748
-6 | -0.4432 | 0.00683 | -0.0598 | -64.8902
-5.5 | -0.3869 | 0.00618 | -0.0589 | -62.6052
-5 | -0.3294 | 0.00581 | -0.0583 | -56.6954
-4.5 | -0.2717 | 0.00557 | -0.0579 | -48.7792
-4 | -0.2138 | 0.00537 | -0.0575 | -39.8138
-3.5 | -0.1561 | 0.00516 | -0.0572 | -30.2519
-2.5 | -0.0415 | 0.00485 | -0.0567 | -8.5567
-2 | 0.0154 | 0.0047 | -0.0565 | 3.2766
-1.5 | 0.0721 | 0.00463 | -0.0563 | 15.5724
-1 | 0.1292 | 0.00451 | -0.0562 | 28.6475
-0.5 | 0.1862 | 0.00451 | -0.0561 | 41.286
0 | 0.242 | 0.00456 | -0.0558 | 53.0702
0.5 | 0.2988 | 0.00461 | -0.0557 | 64.8156
1 | 0.3556 | 0.00462 | -0.0556 | 76.9697
1.5 | 0.4117 | 0.00474 | -0.0553 | 86.8565
2 | 0.4678 | 0.00493 | -0.055 | 94.8884
2.5 | 0.524 | 0.0051 | -0.0547 | 102.7451
3 | 0.5798 | 0.00533 | -0.0543 | 108.7805
3.5 | 0.6355 | 0.00558 | -0.0538 | 113.8889
4 | 0.69 | 0.00587 | -0.0529 | 117.5468
4.5 | 0.74 | 0.00614 | -0.0509 | 120.5212
5 | 0.8032 | 0.00656 | -0.0519 | 122.439
5.5 | 0.8584 | 0.00709 | -0.0511 | 121.0719
6 | 0.9141 | 0.00758 | -0.0503 | 120.5937
6.5 | 0.9701 | 0.00803 | -0.0495 | 120.8095
7 | 1.0253 | 0.00861 | -0.0484 | 119.0825
7.5 | 1.08 | 0.00926 | -0.0472 | 116.6307
8 | 1.133 | 0.01013 | -0.0456 | 111.846
8.5 | 1.184 | 0.01126 | -0.0436 | 105.151
9 | 1.2272 | 0.01337 | -0.0403 | 91.7876
9.5 | 1.2704 | 0.01535 | -0.0372 | 82.7622
10 | 1.3165 | 0.01686 | -0.0346 | 78.0842
10.5 | 1.3561 | 0.01895 | -0.0311 | 71.562
11 | 1.3823 | 0.02218 | -0.0261 | 62.3219
11.5 | 1.3794 | 0.0272 | -0.0183 | 50.7132
12 | 1.3476 | 0.03175 | -0.0075 | 42.4441
12.5 | 1.306 | 0.0386 | -0.0017 | 33.8342
13 | 1.2704 | 0.04749 | -0.0025 | 26.7509
13.5 | 1.2385 | 0.05966 | -0.0096 | 20.7593
14 | 1.2039 | 0.07674 | -0.0218 | 15.688
14.5 | 1.1696 | 0.09511 | -0.033 | 12.2973
15 | 1.1212 | 0.11553 | -0.0446 | 9.7048
15.5 | 1.0698 | 0.1375 | -0.0578 | 7.7804
16 | 0.9791 | 0.17413 | -0.0793 | 5.6228

## 95. Re 7M Mach 0.50 (1)
BIGFOIL.COM POLAR EXPORT
HN-480
HN-480 |  |  |  | Cl Max: | 1.205 | at alpha= | 20 | deg
JavaFoil+Calcfoil stall+Eppler ext transition |  |  |  | L/D Max: | 129.573 | at alpha= | 5 | deg
Re: | 7000000 |  |  | Cd Min: | 0.00582 | at alpha= | 2.5 | deg
Mach: | 0.5 |  |  | Cl=0 at alpha= | -2.1567 | deg
|  |  |  | @ Cl=0.1, Cd= | 0.00705
|  |  |  | @ Cl=0.4, Cd= | 0.0060307
|  |  |  | @ Cl=0.6, Cd= | 0.0058415
alpha (deg) | Cl | Cd | Cm | Cl/Cd
-20 | -0.934 | 0.15518 | -0.028 | -6.017
-19.5 | -0.909 | 0.14628 | -0.028 | -6.211
-19 | -0.881 | 0.14223 | -0.027 | -6.195
-18.5 | -0.854 | 0.13844 | -0.027 | -6.166
-18 | -0.828 | 0.13316 | -0.027 | -6.22
-17.5 | -0.803 | 0.12905 | -0.027 | -6.224
-17 | -0.78 | 0.12574 | -0.028 | -6.203
-16.5 | -0.753 | 0.1207 | -0.027 | -6.238
-16 | -0.726 | 0.11562 | -0.027 | -6.279
-15.5 | -0.701 | 0.10759 | -0.027 | -6.514
-15 | -0.676 | 0.10052 | -0.027 | -6.72
-14.5 | -0.65 | 0.10506 | -0.027 | -6.186
-14 | -0.624 | 0.09823 | -0.027 | -6.349
-13.5 | -0.599 | 0.08984 | -0.028 | -6.666
-13 | -0.574 | 0.08206 | -0.029 | -7
-12.5 | -0.551 | 0.07475 | -0.03 | -7.37
-12 | -0.519 | 0.08398 | -0.026 | -6.185
-11.5 | -0.495 | 0.07384 | -0.028 | -6.706
-11 | -0.472 | 0.06522 | -0.031 | -7.244
-10.5 | -0.455 | 0.05317 | -0.036 | -8.553
-10 | -0.415 | 0.06798 | -0.026 | -6.102
-9.5 | -0.391 | 0.05854 | -0.029 | -6.681
-9 | -0.373 | 0.04622 | -0.036 | -8.078
-8.5 | -0.408 | 0.01074 | -0.053 | -37.974
-8 | -0.31 | 0.05196 | -0.026 | -5.971
-7.5 | -0.286 | 0.04588 | -0.031 | -6.231
-7 | -0.319 | 0.0085 | -0.055 | -37.563
-6.5 | -0.233 | 0.04062 | -0.032 | -5.742
-6 | -0.214 | 0.03011 | -0.041 | -7.097
-5.5 | -0.221 | 0.00767 | -0.056 | -28.852
-5 | -0.318 | 0.00736 | -0.057 | -43.167
-4.5 | -0.286 | 0.00721 | -0.057 | -39.713
-4 | -0.235 | 0.0077 | -0.057 | -30.543
-3.5 | -0.176 | 0.00739 | -0.058 | -23.765
-3 | -0.112 | 0.00708 | -0.058 | -15.78
-2.5 | -0.046 | 0.0074 | -0.058 | -6.2
-2 | 0.021 | 0.00707 | -0.059 | 2.974
-1.5 | 0.088 | 0.00711 | -0.059 | 12.417
-1 | 0.156 | 0.00677 | -0.06 | 22.98
-0.5 | 0.223 | 0.00645 | -0.06 | 34.528
0 | 0.29 | 0.00625 | -0.06 | 46.379
0.5 | 0.357 | 0.00605 | -0.061 | 59.036
1 | 0.424 | 0.00602 | -0.061 | 70.432
1.5 | 0.491 | 0.00588 | -0.061 | 83.447
2 | 0.557 | 0.00588 | -0.062 | 94.784
2.5 | 0.624 | 0.00582 | -0.062 | 107.149
3 | 0.689 | 0.00611 | -0.062 | 112.808
3.5 | 0.753 | 0.00615 | -0.063 | 122.443
4 | 0.811 | 0.00638 | -0.063 | 127.261
4.5 | 0.864 | 0.00692 | -0.063 | 124.896
5 | 0.905 | 0.00698 | -0.064 | 129.573
5.5 | 0.922 | 0.00718 | -0.064 | 128.374
6 | 0.83 | 0.00771 | -0.064 | 107.59
6.5 | 0.578 | 0.0077 | -0.065 | 75.052
7 | 0.612 | 0.00822 | -0.065 | 74.401
7.5 | 0.636 | 0.01388 | -0.064 | 45.797
8 | 0.674 | 0.0137 | -0.065 | 49.169
8.5 | 0.574 | 0.0576 | -0.033 | 9.963
9 | 0.736 | 0.01485 | -0.066 | 49.581
9.5 | 0.662 | 0.0453 | -0.051 | 14.62
10 | 0.654 | 0.07112 | -0.034 | 9.201
10.5 | 0.752 | 0.03559 | -0.057 | 21.125
11 | 0.715 | 0.07145 | -0.04 | 10.011
11.5 | 0.736 | 0.08338 | -0.036 | 8.83
12 | 0.771 | 0.07539 | -0.042 | 10.23
12.5 | 0.792 | 0.0856 | -0.038 | 9.251
13 | 0.819 | 0.09333 | -0.039 | 8.774
13.5 | 0.846 | 0.10166 | -0.039 | 8.321
14 | 0.87 | 0.10213 | -0.038 | 8.522
14.5 | 0.899 | 0.10549 | -0.039 | 8.522
15 | 0.93 | 0.10848 | -0.042 | 8.578
15.5 | 0.956 | 0.11817 | -0.042 | 8.094
16 | 0.979 | 0.119 | -0.04 | 8.227
16.5 | 1.009 | 0.12166 | -0.042 | 8.293
17 | 1.041 | 0.12373 | -0.044 | 8.412
17.5 | 1.068 | 0.13121 | -0.045 | 8.143
18 | 1.088 | 0.13256 | -0.043 | 8.206
18.5 | 1.116 | 0.13788 | -0.044 | 8.095
19 | 1.148 | 0.13993 | -0.046 | 8.205
19.5 | 1.18 | 0.14349 | -0.047 | 8.221
20 | 1.205 | 0.15349 | -0.047 | 7.848

## 96. Re 7M Mach 0.50 (2)
BIGFOIL.COM POLAR EXPORT
HN-480
HN-480 |  |  |  | Cl Max: | 1.1379 | at alpha= | 20 | deg
XFOIL ncrit=9 |  |  |  | L/D Max: | 125.582 | at alpha= | 4.5 | deg
Re: | 7000000 |  |  | Cd Min: | 0.3072 | at alpha= | 20 | deg
Mach: | 0.5 |  |  | Cl=0 at alpha= | -2.1177 | deg
|  |  |  | @ Cl=0.1, Cd= | 0.0047282
|  |  |  | @ Cl=0.4, Cd= | 0.0048002
|  |  |  | @ Cl=0.6, Cd= | 0.0054142
alpha (deg) | Cl | Cd | Cm | Cl/Cd
-10 | -0.489 | 0.10973 | -0.0123 | -4.4564
-9.5 | -0.4858 | 0.10058 | -0.0159 | -4.83
-9 | -0.4822 | 0.09198 | -0.0195 | -5.2424
-8.5 | -0.4813 | 0.08333 | -0.0233 | -5.7758
-8 | -0.4886 | 0.07399 | -0.0274 | -6.6036
-7.5 | -0.4988 | 0.06544 | -0.031 | -7.6222
-7 | -0.4861 | 0.0515 | -0.0525 | -9.4388
-6.5 | -0.4573 | 0.03278 | -0.0781 | -13.9506
-6 | -0.4509 | 0.02171 | -0.0792 | -20.7692
-5.5 | -0.4324 | 0.01257 | -0.0752 | -34.3994
-4.5 | -0.3178 | 0.00638 | -0.0686 | -49.8119
-4 | -0.2503 | 0.00574 | -0.0669 | -43.6063
-3.5 | -0.1825 | 0.00543 | -0.0657 | -33.6096
-3 | -0.1158 | 0.00522 | -0.0647 | -22.1839
-2.5 | -0.05 | 0.00502 | -0.064 | -9.9602
-2 | 0.0154 | 0.00485 | -0.0634 | 3.1753
-1.5 | 0.0794 | 0.00476 | -0.0629 | 16.6807
-1 | 0.1441 | 0.00466 | -0.0625 | 30.9227
-0.5 | 0.2088 | 0.00462 | -0.0623 | 45.1948
0 | 0.272 | 0.00467 | -0.0619 | 58.2441
0.5 | 0.3359 | 0.00475 | -0.0615 | 70.7158
1 | 0.3999 | 0.0048 | -0.0612 | 83.3125
1.5 | 0.4637 | 0.00493 | -0.0607 | 94.0568
2.5 | 0.5912 | 0.00537 | -0.0593 | 110.0931
3 | 0.6549 | 0.00569 | -0.0583 | 115.0967
3.5 | 0.7199 | 0.00593 | -0.0571 | 121.3997
4 | 0.7823 | 0.00635 | -0.0553 | 123.1969
4.5 | 0.8414 | 0.0067 | -0.0522 | 125.5821
5 | 0.9136 | 0.00737 | -0.0515 | 123.962
5.5 | 0.9798 | 0.00807 | -0.0489 | 121.4126
6 | 1.0424 | 0.00931 | -0.0449 | 111.9656
6.5 | 1.0926 | 0.01195 | -0.0384 | 91.431
7 | 1.1167 | 0.01745 | -0.0292 | 63.9943
7.5 | 1.1097 | 0.02495 | -0.0193 | 44.477
8 | 1.0764 | 0.03137 | -0.0082 | 34.313
8.5 | 1.037 | 0.03809 | -0.0021 | 27.225
9 | 0.9945 | 0.04828 | -0.0051 | 20.5986
9.5 | 0.9662 | 0.06193 | -0.0163 | 15.6015
10 | 0.9435 | 0.07861 | -0.0279 | 12.0023
10.5 | 0.9217 | 0.09342 | -0.0371 | 9.8662
11 | 0.9044 | 0.1076 | -0.0458 | 8.4052
11.5 | 0.8922 | 0.1216 | -0.0542 | 7.3372
12 | 0.8871 | 0.13498 | -0.062 | 6.5721
12.5 | 0.8872 | 0.14794 | -0.0694 | 5.997
13 | 0.8927 | 0.16027 | -0.0763 | 5.57
13.5 | 0.9017 | 0.17198 | -0.0827 | 5.2431
14 | 0.9118 | 0.18405 | -0.0894 | 4.9541
14.5 | 0.9262 | 0.19505 | -0.0953 | 4.7485
15 | 0.9409 | 0.20639 | -0.1014 | 4.5588
15.5 | 0.9571 | 0.21764 | -0.1073 | 4.3976
16 | 0.975 | 0.22844 | -0.1131 | 4.2681
16.5 | 0.9939 | 0.23893 | -0.1188 | 4.1598
17 | 1.0122 | 0.24962 | -0.1247 | 4.055
17.5 | 1.0326 | 0.2595 | -0.1302 | 3.9792
18 | 1.0535 | 0.26915 | -0.1357 | 3.9142
18.5 | 1.0743 | 0.2787 | -0.1412 | 3.8547
19 | 1.0955 | 0.28819 | -0.1468 | 3.8013
19.5 | 1.1166 | 0.2977 | -0.1523 | 3.7508
20 | 1.1379 | 0.3072 | -0.1579 | 3.7041

## 97. Re 8M Mach 0.00 (1)
BIGFOIL.COM POLAR EXPORT
HN-480
HN-480 |  |  |  | Cl Max: | 0.973 | at alpha= | 8 | deg
JavaFoil+Calcfoil stall+Eppler ext transition |  |  |  | L/D Max: | 149.153 | at alpha= | 7 | deg
Re: | 8000000 |  |  | Cd Min: | 0.0055 | at alpha= | 2.5 | deg
Mach: | 0 |  |  | Cl=0 at alpha= | -2.1552 | deg
|  |  |  | @ Cl=0.1, Cd= | 0.0066139
|  |  |  | @ Cl=0.4, Cd= | 0.0056647
|  |  |  | @ Cl=0.6, Cd= | 0.04778
alpha (deg) | Cl | Cd | Cm | Cl/Cd
-14 | -0.322 | 0.09261 | -0.023 | -3.474
-13.5 | -0.341 | 0.0874 | -0.023 | -3.903
-13 | -0.361 | 0.08274 | -0.024 | -4.358
-12.5 | -0.379 | 0.07909 | -0.023 | -4.798
-12 | -0.398 | 0.07391 | -0.024 | -5.391
-11.5 | -0.416 | 0.06931 | -0.025 | -6.004
-11 | -0.434 | 0.06294 | -0.027 | -6.891
-10.5 | -0.455 | 0.05157 | -0.031 | -8.823
-10 | -0.493 | 0.02938 | -0.038 | -16.765
-9.5 | -0.563 | 0.00924 | -0.046 | -60.891
-9 | -0.565 | 0.0082 | -0.046 | -68.875
-8.5 | -0.558 | 0.00839 | -0.047 | -66.512
-8 | -0.539 | 0.00805 | -0.047 | -66.959
-7.5 | -0.514 | 0.00773 | -0.047 | -66.471
-7 | -0.484 | 0.00747 | -0.048 | -64.8
-6.5 | -0.448 | 0.00722 | -0.048 | -62.076
-6 | -0.408 | 0.00695 | -0.048 | -58.66
-5.5 | -0.363 | 0.00672 | -0.049 | -54.009
-5 | -0.315 | 0.0074 | -0.049 | -42.538
-4.5 | -0.263 | 0.00719 | -0.049 | -36.614
-4 | -0.21 | 0.00701 | -0.05 | -29.915
-3.5 | -0.154 | 0.00681 | -0.05 | -22.648
-3 | -0.097 | 0.00737 | -0.05 | -13.215
-2.5 | -0.04 | 0.00751 | -0.051 | -5.304
-2 | 0.018 | 0.00708 | -0.051 | 2.574
-1.5 | 0.076 | 0.00674 | -0.051 | 11.338
-1 | 0.135 | 0.00643 | -0.052 | 20.961
-0.5 | 0.193 | 0.00617 | -0.052 | 31.263
0 | 0.251 | 0.00597 | -0.052 | 42.061
0.5 | 0.309 | 0.00579 | -0.052 | 53.457
1 | 0.367 | 0.00575 | -0.053 | 63.915
1.5 | 0.425 | 0.0056 | -0.053 | 75.916
2 | 0.483 | 0.00556 | -0.053 | 86.852
2.5 | 0.541 | 0.0055 | -0.054 | 98.288
3 | 0.598 | 0.0057 | -0.054 | 104.9
3.5 | 0.654 | 0.00567 | -0.054 | 115.473
4 | 0.709 | 0.0057 | -0.055 | 124.391
4.5 | 0.762 | 0.00581 | -0.055 | 130.99
5 | 0.812 | 0.00615 | -0.055 | 131.963
5.5 | 0.859 | 0.00619 | -0.055 | 138.833
6 | 0.898 | 0.00622 | -0.056 | 144.325
6.5 | 0.929 | 0.0063 | -0.056 | 147.626
7 | 0.953 | 0.00639 | -0.056 | 149.153
7.5 | 0.968 | 0.00652 | -0.057 | 148.343
8 | 0.973 | 0.00663 | -0.057 | 146.801
8.5 | 0.969 | 0.00697 | -0.057 | 139.018
9 | 0.956 | 0.00714 | -0.057 | 133.807
9.5 | 0.935 | 0.00741 | -0.058 | 126.21
10 | 0.906 | 0.00764 | -0.058 | 118.563
10.5 | 0.872 | 0.00794 | -0.058 | 109.822
11 | 0.827 | 0.01369 | -0.058 | 60.363
11.5 | 0.778 | 0.01489 | -0.058 | 52.291
12 | 0.721 | 0.01766 | -0.057 | 40.854
12.5 | 0.653 | 0.02591 | -0.054 | 25.188
13 | 0.575 | 0.04778 | -0.049 | 12.036

## 98. Re 8M Mach 0.00 (2)
BIGFOIL.COM POLAR EXPORT
HN-480
HN-480 |  |  |  | Cl Max: | 1.7389 | at alpha= | 16.5 | deg
XFOIL ncrit=9 |  |  |  | L/D Max: | 124.05 | at alpha= | 6.5 | deg
Re: | 8000000 |  |  | Cd Min: | 0.10974 | at alpha= | 20 | deg
Mach: | 0 |  |  | Cl=0 at alpha= | -2.1337 | deg
|  |  |  | @ Cl=0.1, Cd= | 0.0045405
|  |  |  | @ Cl=0.4, Cd= | 0.0047646
|  |  |  | @ Cl=0.6, Cd= | 0.005401
alpha (deg) | Cl | Cd | Cm | Cl/Cd
-14 | -0.7808 | 0.10503 | -0.0098 | -7.4341
-13.5 | -0.9459 | 0.06447 | -0.0351 | -14.6719
-13 | -1.0531 | 0.0332 | -0.0594 | -31.7199
-12.5 | -1.0624 | 0.02673 | -0.0568 | -39.7456
-12 | -1.0489 | 0.0227 | -0.0533 | -46.207
-11.5 | -1.017 | 0.01906 | -0.0522 | -53.3578
-11 | -0.9683 | 0.01594 | -0.0535 | -60.7465
-10.5 | -0.9157 | 0.01362 | -0.0546 | -67.232
-10 | -0.861 | 0.01147 | -0.0558 | -75.0654
-9.5 | -0.803 | 0.00979 | -0.0573 | -82.0225
-9 | -0.7482 | 0.00873 | -0.0576 | -85.7045
-8.5 | -0.6929 | 0.00777 | -0.0579 | -89.1763
-8 | -0.6387 | 0.00748 | -0.0577 | -85.3877
-7.5 | -0.5854 | 0.0072 | -0.0573 | -81.3056
-7 | -0.5324 | 0.00699 | -0.0567 | -76.166
-6.5 | -0.4781 | 0.00682 | -0.0565 | -70.1026
-6 | -0.4252 | 0.00622 | -0.0559 | -68.3601
-5.5 | -0.3708 | 0.00583 | -0.0556 | -63.6021
-5 | -0.316 | 0.00554 | -0.0553 | -57.0397
-4 | -0.2055 | 0.0052 | -0.0551 | -39.5192
-3.5 | -0.1503 | 0.00504 | -0.0549 | -29.8214
-3 | -0.0952 | 0.00493 | -0.0548 | -19.3103
-2.5 | -0.04 | 0.00479 | -0.0547 | -8.3507
-2 | 0.0146 | 0.00469 | -0.0545 | 3.113
-1.5 | 0.0696 | 0.00459 | -0.0544 | 15.1634
-1 | 0.1249 | 0.0045 | -0.0544 | 27.7556
-0.5 | 0.1796 | 0.00453 | -0.0543 | 39.6468
0 | 0.2339 | 0.00456 | -0.0542 | 51.2939
0.5 | 0.2888 | 0.00461 | -0.0541 | 62.6464
1 | 0.3439 | 0.00459 | -0.054 | 74.9237
1.5 | 0.3979 | 0.00476 | -0.0538 | 83.5924
2 | 0.4525 | 0.00488 | -0.0537 | 92.7254
2.5 | 0.5065 | 0.00506 | -0.0535 | 100.0988
3 | 0.5607 | 0.00524 | -0.0533 | 107.0038
3.5 | 0.6144 | 0.00546 | -0.0529 | 112.5275
4 | 0.6674 | 0.00574 | -0.0525 | 116.2718
4.5 | 0.7189 | 0.00599 | -0.0516 | 120.0167
5 | 0.7749 | 0.00626 | -0.0518 | 123.7859
5.5 | 0.828 | 0.00669 | -0.0513 | 123.7668
6 | 0.881 | 0.00712 | -0.0509 | 123.736
6.5 | 0.9341 | 0.00753 | -0.0505 | 124.0505
7 | 0.9866 | 0.008 | -0.05 | 123.325
7.5 | 1.0388 | 0.00848 | -0.0495 | 122.5
8 | 1.0901 | 0.00907 | -0.0488 | 120.1874
8.5 | 1.1403 | 0.00977 | -0.0479 | 116.7144
9 | 1.1886 | 0.0107 | -0.0468 | 111.0841
9.5 | 1.2342 | 0.01194 | -0.0452 | 103.3668
10 | 1.279 | 0.0132 | -0.0436 | 96.8939
10.5 | 1.327 | 0.01394 | -0.0427 | 95.1937
11 | 1.3744 | 0.01465 | -0.0417 | 93.8157
11.5 | 1.4206 | 0.01543 | -0.0405 | 92.0674
12 | 1.4669 | 0.01611 | -0.0395 | 91.0552
12.5 | 1.5121 | 0.01683 | -0.0382 | 89.8455
13 | 1.5544 | 0.01774 | -0.0367 | 87.6212
13.5 | 1.5933 | 0.01887 | -0.0346 | 84.4356
14 | 1.6354 | 0.01953 | -0.033 | 83.7378
14.5 | 1.6713 | 0.0206 | -0.0306 | 81.1311
15 | 1.6994 | 0.02199 | -0.0271 | 77.2806
15.5 | 1.7165 | 0.02316 | -0.0216 | 74.1149
16 | 1.7262 | 0.02494 | -0.0158 | 69.2141
16.5 | 1.7389 | 0.02681 | -0.0115 | 64.8601
17 | 1.7373 | 0.03002 | -0.0068 | 57.8714
17.5 | 1.6761 | 0.03952 | -0.0025 | 42.4114
18 | 1.735 | 0.03808 | -0.0022 | 45.562
18.5 | 1.5642 | 0.06799 | -0.0136 | 23.0063
19 | 1.571 | 0.07468 | -0.0172 | 21.0364
19.5 | 1.5708 | 0.08294 | -0.0219 | 18.939
20 | 1.484 | 0.10974 | -0.0387 | 13.5229

## 99. Re 8M Mach 0.10 (1)
BIGFOIL.COM POLAR EXPORT
HN-480
HN-480 |  |  |  | Cl Max: | 0.968 | at alpha= | 8 | deg
JavaFoil+Calcfoil stall+Eppler ext transition |  |  |  | L/D Max: | 148.404 | at alpha= | 7 | deg
Re: | 8000000 |  |  | Cd Min: | 0.00551 | at alpha= | 2.5 | deg
Mach: | 0.1 |  |  | Cl=0 at alpha= | -2.1552 | deg
|  |  |  | @ Cl=0.1, Cd= | 0.0066271
|  |  |  | @ Cl=0.4, Cd= | 0.0056764
|  |  |  | @ Cl=0.6, Cd= | 0.06057
alpha (deg) | Cl | Cd | Cm | Cl/Cd
-14 | -0.284 | 0.09344 | -0.023 | -3.04
-13.5 | -0.306 | 0.0881 | -0.023 | -3.469
-13 | -0.328 | 0.08336 | -0.024 | -3.93
-12.5 | -0.349 | 0.07962 | -0.023 | -4.387
-12 | -0.371 | 0.07512 | -0.024 | -4.939
-11.5 | -0.392 | 0.07027 | -0.024 | -5.577
-11 | -0.412 | 0.06501 | -0.025 | -6.332
-10.5 | -0.432 | 0.05685 | -0.029 | -7.603
-10 | -0.456 | 0.04461 | -0.033 | -10.219
-9.5 | -0.545 | 0.00972 | -0.046 | -56.009
-9 | -0.555 | 0.00833 | -0.047 | -66.643
-8.5 | -0.551 | 0.00785 | -0.047 | -70.227
-8 | -0.535 | 0.0081 | -0.047 | -65.993
-7.5 | -0.512 | 0.00779 | -0.048 | -65.698
-7 | -0.483 | 0.00751 | -0.048 | -64.262
-6.5 | -0.448 | 0.00723 | -0.048 | -61.979
-6 | -0.408 | 0.00699 | -0.049 | -58.449
-5.5 | -0.364 | 0.00677 | -0.049 | -53.748
-5 | -0.316 | 0.00697 | -0.049 | -45.35
-4.5 | -0.264 | 0.00724 | -0.05 | -36.545
-4 | -0.211 | 0.00704 | -0.05 | -29.921
-3.5 | -0.155 | 0.00683 | -0.05 | -22.665
-3 | -0.098 | 0.00738 | -0.051 | -13.261
-2.5 | -0.04 | 0.00752 | -0.051 | -5.323
-2 | 0.018 | 0.0071 | -0.051 | 2.582
-1.5 | 0.077 | 0.00675 | -0.051 | 11.39
-1 | 0.135 | 0.00644 | -0.052 | 21.03
-0.5 | 0.194 | 0.00618 | -0.052 | 31.365
0 | 0.252 | 0.00598 | -0.052 | 42.21
0.5 | 0.311 | 0.0058 | -0.053 | 53.642
1 | 0.369 | 0.00575 | -0.053 | 64.161
1.5 | 0.428 | 0.00561 | -0.053 | 76.184
2 | 0.486 | 0.00557 | -0.054 | 87.14
2.5 | 0.544 | 0.00551 | -0.054 | 98.62
3 | 0.601 | 0.00571 | -0.054 | 105.222
3.5 | 0.658 | 0.00568 | -0.055 | 115.798
4 | 0.712 | 0.00571 | -0.055 | 124.669
4.5 | 0.765 | 0.00583 | -0.055 | 131.234
5 | 0.815 | 0.00617 | -0.055 | 132.096
5.5 | 0.862 | 0.00621 | -0.056 | 138.916
6 | 0.9 | 0.00624 | -0.056 | 144.224
6.5 | 0.931 | 0.00633 | -0.056 | 147.108
7 | 0.953 | 0.00642 | -0.057 | 148.404
7.5 | 0.966 | 0.00657 | -0.057 | 146.985
8 | 0.968 | 0.00668 | -0.057 | 144.951
8.5 | 0.96 | 0.00705 | -0.057 | 136.303
9 | 0.943 | 0.00722 | -0.058 | 130.628
9.5 | 0.916 | 0.00749 | -0.058 | 122.273
10 | 0.882 | 0.00772 | -0.058 | 114.225
10.5 | 0.838 | 0.01142 | -0.058 | 73.383
11 | 0.789 | 0.01403 | -0.058 | 56.246
11.5 | 0.733 | 0.01553 | -0.058 | 47.195
12 | 0.666 | 0.02008 | -0.056 | 33.155
12.5 | 0.582 | 0.03688 | -0.051 | 15.771
13 | 0.511 | 0.06057 | -0.045 | 8.43

## 100. Re 8M Mach 0.10 (2)
BIGFOIL.COM POLAR EXPORT
HN-480
HN-480 |  |  |  | Cl Max: | 1.7085 | at alpha= | 16 | deg
XFOIL ncrit=9 |  |  |  | L/D Max: | 124.161 | at alpha= | 6.5 | deg
Re: | 8000000 |  |  | Cd Min: | 0.2439 | at alpha= | 20 | deg
Mach: | 0.1 |  |  | Cl=0 at alpha= | -2.133 | deg
|  |  |  | @ Cl=0.1, Cd= | 0.004546
|  |  |  | @ Cl=0.4, Cd= | 0.0047597
|  |  |  | @ Cl=0.6, Cd= | 0.0053972
alpha (deg) | Cl | Cd | Cm | Cl/Cd
-16.5 | -0.6417 | 0.19932 | 0.0272 | -3.2194
-16 | -0.6293 | 0.19163 | 0.024 | -3.2839
-15.5 | -0.6227 | 0.18051 | 0.0203 | -3.4497
-15 | -0.6109 | 0.17335 | 0.0173 | -3.5241
-14.5 | -0.5966 | 0.16752 | 0.0146 | -3.5614
-13.5 | -0.7531 | 0.10368 | -0.0108 | -7.2637
-13 | -0.8431 | 0.07765 | -0.0265 | -10.8577
-12.5 | -0.9865 | 0.03718 | -0.0595 | -26.5331
-12 | -1.0079 | 0.02945 | -0.0576 | -34.2241
-11.5 | -1.0081 | 0.02372 | -0.0535 | -42.5
-11 | -0.9699 | 0.01866 | -0.0547 | -51.9775
-10.5 | -0.9205 | 0.01527 | -0.0559 | -60.2816
-10 | -0.8672 | 0.01244 | -0.057 | -69.7106
-9.5 | -0.8096 | 0.01033 | -0.0584 | -78.3737
-9 | -0.754 | 0.00909 | -0.0587 | -82.9483
-8 | -0.644 | 0.00753 | -0.0585 | -85.5246
-7.5 | -0.5902 | 0.00724 | -0.0579 | -81.5193
-7 | -0.5365 | 0.00701 | -0.0573 | -76.5335
-6.5 | -0.4818 | 0.00685 | -0.057 | -70.3358
-6 | -0.4281 | 0.00629 | -0.0564 | -68.0604
-5.5 | -0.3734 | 0.00587 | -0.056 | -63.6116
-5 | -0.3182 | 0.00557 | -0.0558 | -57.1275
-4 | -0.2069 | 0.00521 | -0.0554 | -39.7121
-3.5 | -0.1513 | 0.00505 | -0.0553 | -29.9604
-3 | -0.0959 | 0.00494 | -0.0551 | -19.413
-2.5 | -0.0403 | 0.00479 | -0.055 | -8.4134
-2 | 0.0146 | 0.00469 | -0.0548 | 3.113
-1.5 | 0.0699 | 0.0046 | -0.0547 | 15.1957
-1 | 0.1256 | 0.0045 | -0.0547 | 27.9111
-0.5 | 0.1806 | 0.00454 | -0.0546 | 39.7797
0 | 0.2352 | 0.00457 | -0.0544 | 51.4661
0.5 | 0.2904 | 0.00461 | -0.0543 | 62.9935
1 | 0.3458 | 0.0046 | -0.0543 | 75.1739
1.5 | 0.4001 | 0.00476 | -0.0541 | 84.0546
2 | 0.455 | 0.00489 | -0.0539 | 93.047
2.5 | 0.5093 | 0.00507 | -0.0537 | 100.4536
3 | 0.5638 | 0.00525 | -0.0534 | 107.3905
3.5 | 0.6179 | 0.00547 | -0.0531 | 112.9616
4 | 0.6712 | 0.00576 | -0.0526 | 116.5278
4.5 | 0.7229 | 0.00602 | -0.0517 | 120.0831
5 | 0.7794 | 0.00629 | -0.0518 | 123.911
5.5 | 0.8328 | 0.00673 | -0.0513 | 123.7444
6 | 0.8863 | 0.00716 | -0.0509 | 123.7849
6.5 | 0.9399 | 0.00757 | -0.0504 | 124.1612
7 | 0.9927 | 0.00806 | -0.0498 | 123.1638
7.5 | 1.0454 | 0.00856 | -0.0492 | 122.1262
8 | 1.097 | 0.00919 | -0.0484 | 119.3689
8.5 | 1.1474 | 0.00994 | -0.0474 | 115.4326
9 | 1.1953 | 0.01103 | -0.0459 | 108.3681
9.5 | 1.2388 | 0.01263 | -0.0439 | 98.0839
10 | 1.2878 | 0.01338 | -0.0428 | 96.2481
10.5 | 1.336 | 0.01417 | -0.0417 | 94.2837
11 | 1.3839 | 0.01492 | -0.0405 | 92.7547
11.5 | 1.4305 | 0.01574 | -0.0392 | 90.8831
12 | 1.4771 | 0.01646 | -0.0379 | 89.7388
12.5 | 1.5224 | 0.01725 | -0.0364 | 88.2551
13 | 1.5643 | 0.01827 | -0.0345 | 85.6212
13.5 | 1.6021 | 0.01953 | -0.032 | 82.0328
14 | 1.6426 | 0.02036 | -0.0299 | 80.6778
14.5 | 1.6756 | 0.02163 | -0.0268 | 77.4665
15 | 1.6906 | 0.02321 | -0.0208 | 72.8393
15.5 | 1.7042 | 0.02478 | -0.0151 | 68.7732
16 | 1.7085 | 0.02722 | -0.0095 | 62.7663
16.5 | 1.6877 | 0.03205 | -0.0038 | 52.6583
17 | 1.6944 | 0.0354 | -0.0015 | 47.8644
17.5 | 1.5766 | 0.05466 | -0.0051 | 28.8438
18 | 1.6076 | 0.05696 | -0.0058 | 28.2233
18.5 | 1.4544 | 0.09369 | -0.029 | 15.5235
19 | 1.4503 | 0.10359 | -0.0346 | 14.0004
19.5 | 1.4155 | 0.12022 | -0.0448 | 11.7742
20 | 1.0335 | 0.2439 | -0.1188 | 4.2374

## 101. Re 8M Mach 0.25 (1)
BIGFOIL.COM POLAR EXPORT
HN-480
HN-480 |  |  |  | Cl Max: | 0.948 | at alpha= | 7 | deg
JavaFoil+Calcfoil stall+Eppler ext transition |  |  |  | L/D Max: | 144.09 | at alpha= | 6.5 | deg
Re: | 8000000 |  |  | Cd Min: | 0.00556 | at alpha= | 2.5 | deg
Mach: | 0.25 |  |  | Cl=0 at alpha= | -2.1583 | deg
|  |  |  | @ Cl=0.1, Cd= | 0.006708
|  |  |  | @ Cl=0.4, Cd= | 0.06872
|  |  |  | @ Cl=0.6, Cd= | 0.06872
alpha (deg) | Cl | Cd | Cm | Cl/Cd
-13 | -0.061 | 0.08402 | -0.024 | -0.727
-12.5 | -0.058 | 0.0813 | -0.024 | -0.716
-12 | -0.055 | 0.0769 | -0.024 | -0.721
-11.5 | -0.158 | 0.07293 | -0.024 | -2.16
-11 | -0.22 | 0.06862 | -0.024 | -3.201
-10.5 | -0.272 | 0.06506 | -0.024 | -4.18
-10 | -0.318 | 0.06029 | -0.025 | -5.271
-9.5 | -0.357 | 0.05503 | -0.027 | -6.483
-9 | -0.403 | 0.03699 | -0.036 | -10.897
-8.5 | -0.496 | 0.00805 | -0.048 | -61.6
-8 | -0.498 | 0.00789 | -0.049 | -63.182
-7.5 | -0.49 | 0.00808 | -0.049 | -60.656
-7 | -0.472 | 0.00773 | -0.049 | -61.05
-6.5 | -0.445 | 0.00741 | -0.05 | -60.016
-6 | -0.41 | 0.00711 | -0.05 | -57.64
-5.5 | -0.368 | 0.0069 | -0.05 | -53.374
-5 | -0.322 | 0.00678 | -0.051 | -47.388
-4.5 | -0.27 | 0.00732 | -0.051 | -36.909
-4 | -0.216 | 0.00711 | -0.051 | -30.327
-3.5 | -0.159 | 0.0069 | -0.052 | -23.014
-3 | -0.1 | 0.00673 | -0.052 | -14.927
-2.5 | -0.041 | 0.00708 | -0.052 | -5.805
-2 | 0.019 | 0.00718 | -0.053 | 2.622
-1.5 | 0.079 | 0.00682 | -0.053 | 11.575
-1 | 0.139 | 0.0065 | -0.053 | 21.392
-0.5 | 0.199 | 0.00625 | -0.054 | 31.904
0 | 0.259 | 0.00604 | -0.054 | 42.976
0.5 | 0.319 | 0.00585 | -0.054 | 54.636
1 | 0.379 | 0.0058 | -0.055 | 65.388
1.5 | 0.439 | 0.00567 | -0.055 | 77.529
2 | 0.499 | 0.00563 | -0.055 | 88.697
2.5 | 0.558 | 0.00556 | -0.055 | 100.409
3 | 0.617 | 0.00577 | -0.056 | 106.96
3.5 | 0.675 | 0.00575 | -0.056 | 117.527
4 | 0.731 | 0.00581 | -0.056 | 125.891
4.5 | 0.785 | 0.00593 | -0.057 | 132.286
5 | 0.835 | 0.00628 | -0.057 | 132.909
5.5 | 0.88 | 0.00633 | -0.057 | 139.047
6 | 0.915 | 0.00639 | -0.058 | 143.058
6.5 | 0.938 | 0.00651 | -0.058 | 144.09
7 | 0.948 | 0.00667 | -0.058 | 142.206
7.5 | 0.943 | 0.00685 | -0.058 | 137.639
8 | 0.921 | 0.00713 | -0.059 | 129.179
8.5 | 0.881 | 0.00745 | -0.059 | 118.328
9 | 0.824 | 0.00763 | -0.059 | 107.976
9.5 | 0.751 | 0.00801 | -0.06 | 93.701
10 | 0.66 | 0.01335 | -0.06 | 49.448
10.5 | 0.554 | 0.01529 | -0.059 | 36.234
11 | 0.43 | 0.02236 | -0.056 | 19.224
11.5 | 0.293 | 0.05097 | -0.047 | 5.74
12 | 0.158 | 0.06872 | -0.04 | 2.296

## 102. Re 8M Mach 0.25 (2)
BIGFOIL.COM POLAR EXPORT
HN-480
HN-480 |  |  |  | Cl Max: | 1.403 | at alpha= | 11.5 | deg
XFOIL ncrit=9 |  |  |  | L/D Max: | 124.667 | at alpha= | 5 | deg
Re: | 8000000 |  |  | Cd Min: | 0.17564 | at alpha= | 16.5 | deg
Mach: | 0.25 |  |  | Cl=0 at alpha= | -2.1294 | deg
|  |  |  | @ Cl=0.1, Cd= | 0.0045758
|  |  |  | @ Cl=0.4, Cd= | 0.0047742
|  |  |  | @ Cl=0.6, Cd= | 0.0053986
alpha (deg) | Cl | Cd | Cm | Cl/Cd
-11 | -0.6568 | 0.08566 | -0.0207 | -7.6675
-10.5 | -0.6846 | 0.07198 | -0.0296 | -9.511
-10 | -0.7126 | 0.05738 | -0.0429 | -12.419
-9.5 | -0.737 | 0.04446 | -0.0521 | -16.5767
-9 | -0.7727 | 0.01515 | -0.0656 | -51.0033
-8.5 | -0.7253 | 0.01067 | -0.0649 | -67.9756
-8 | -0.6709 | 0.00869 | -0.0637 | -77.2037
-7.5 | -0.6161 | 0.00776 | -0.0622 | -79.3943
-7 | -0.5598 | 0.00729 | -0.061 | -76.7901
-6.5 | -0.5021 | 0.00706 | -0.0602 | -71.119
-6 | -0.4446 | 0.00675 | -0.0595 | -65.8667
-5.5 | -0.3881 | 0.00609 | -0.0587 | -63.7274
-5 | -0.3304 | 0.00571 | -0.0581 | -57.8634
-4.5 | -0.2727 | 0.00546 | -0.0577 | -49.9451
-4 | -0.2146 | 0.00529 | -0.0574 | -40.5671
-3.5 | -0.1569 | 0.0051 | -0.0571 | -30.7647
-3 | -0.0995 | 0.00499 | -0.0568 | -19.9399
-2.5 | -0.0421 | 0.00481 | -0.0566 | -8.7526
-2 | 0.0147 | 0.00473 | -0.0564 | 3.1078
-1.5 | 0.0717 | 0.00463 | -0.0562 | 15.486
-1 | 0.1291 | 0.00452 | -0.0562 | 28.5619
-0.5 | 0.1858 | 0.00455 | -0.056 | 40.8352
0 | 0.242 | 0.00459 | -0.0558 | 52.7233
0.5 | 0.2987 | 0.00464 | -0.0557 | 64.375
1.5 | 0.4119 | 0.00479 | -0.0554 | 85.9916
2 | 0.4684 | 0.00494 | -0.0551 | 94.8178
2.5 | 0.5246 | 0.00512 | -0.0548 | 102.4609
3 | 0.5807 | 0.00533 | -0.0545 | 108.9493
3.5 | 0.637 | 0.00553 | -0.0541 | 115.1899
4 | 0.6919 | 0.00587 | -0.0534 | 117.8705
4.5 | 0.7455 | 0.00616 | -0.0522 | 121.0227
5 | 0.8041 | 0.00645 | -0.0521 | 124.6667
5.5 | 0.8596 | 0.00695 | -0.0513 | 123.6835
6 | 0.9156 | 0.00741 | -0.0505 | 123.5628
6.5 | 0.9718 | 0.00784 | -0.0498 | 123.9541
7 | 1.0271 | 0.00842 | -0.0487 | 121.9834
7.5 | 1.0818 | 0.00906 | -0.0475 | 119.404
8 | 1.1347 | 0.00997 | -0.0458 | 113.8114
8.5 | 1.1845 | 0.01126 | -0.0436 | 105.1954
9 | 1.2281 | 0.01332 | -0.0405 | 92.1997
9.5 | 1.2783 | 0.01443 | -0.0384 | 88.5863
10 | 1.3259 | 0.0158 | -0.0359 | 83.9177
10.5 | 1.368 | 0.01769 | -0.0327 | 77.3318
11 | 1.3985 | 0.0206 | -0.0281 | 67.8883
11.5 | 1.403 | 0.02535 | -0.0208 | 55.3452
12 | 1.3766 | 0.02991 | -0.0099 | 46.0247
12.5 | 1.3362 | 0.03601 | -0.0022 | 37.1064
13 | 1.3 | 0.044 | -0.0009 | 29.5455
13.5 | 1.267 | 0.05487 | -0.0059 | 23.0909
14 | 1.2321 | 0.07045 | -0.0169 | 17.489
14.5 | 1.2003 | 0.08818 | -0.0285 | 13.6119
15 | 1.1601 | 0.10701 | -0.0393 | 10.841
15.5 | 1.1174 | 0.12626 | -0.0506 | 8.85
16 | 1.0609 | 0.15032 | -0.0654 | 7.0576
16.5 | 1.0118 | 0.17564 | -0.0804 | 5.7606

## 103. Re 8M Mach 0.50 (1)
BIGFOIL.COM POLAR EXPORT
HN-480
HN-480 |  |  |  | Cl Max: | 1.206 | at alpha= | 20 | deg
JavaFoil+Calcfoil stall+Eppler ext transition |  |  |  | L/D Max: | 131.529 | at alpha= | 5 | deg
Re: | 8000000 |  |  | Cd Min: | 0.00579 | at alpha= | 2.5 | deg
Mach: | 0.5 |  |  | Cl=0 at alpha= | -2.1567 | deg
|  |  |  | @ Cl=0.1, Cd= | 0.0070929
|  |  |  | @ Cl=0.4, Cd= | 0.0060287
|  |  |  | @ Cl=0.6, Cd= | 0.0058187
alpha (deg) | Cl | Cd | Cm | Cl/Cd
-20 | -0.934 | 0.15327 | -0.028 | -6.095
-19.5 | -0.91 | 0.14396 | -0.028 | -6.318
-19 | -0.882 | 0.14057 | -0.028 | -6.272
-18.5 | -0.854 | 0.13699 | -0.027 | -6.235
-18 | -0.828 | 0.13234 | -0.027 | -6.26
-17.5 | -0.803 | 0.12827 | -0.027 | -6.264
-17 | -0.781 | 0.12402 | -0.028 | -6.293
-16.5 | -0.753 | 0.11923 | -0.027 | -6.318
-16 | -0.727 | 0.11429 | -0.027 | -6.358
-15.5 | -0.702 | 0.10586 | -0.027 | -6.628
-15 | -0.676 | 0.09898 | -0.028 | -6.835
-14.5 | -0.65 | 0.10375 | -0.027 | -6.269
-14 | -0.624 | 0.09777 | -0.027 | -6.381
-13.5 | -0.6 | 0.08824 | -0.028 | -6.797
-13 | -0.576 | 0.08004 | -0.03 | -7.198
-12.5 | -0.554 | 0.07143 | -0.032 | -7.757
-12 | -0.52 | 0.08278 | -0.026 | -6.277
-11.5 | -0.496 | 0.07263 | -0.029 | -6.829
-11 | -0.474 | 0.06316 | -0.032 | -7.508
-10.5 | -0.461 | 0.04794 | -0.038 | -9.61
-10 | -0.415 | 0.06731 | -0.026 | -6.166
-9.5 | -0.392 | 0.05756 | -0.03 | -6.807
-9 | -0.378 | 0.04165 | -0.039 | -9.086
-8.5 | -0.412 | 0.01006 | -0.053 | -40.901
-8 | -0.31 | 0.05149 | -0.027 | -6.03
-7.5 | -0.287 | 0.04467 | -0.032 | -6.425
-7 | -0.319 | 0.00832 | -0.055 | -38.385
-6.5 | -0.235 | 0.03834 | -0.035 | -6.133
-6 | -0.254 | 0.00776 | -0.056 | -32.704
-5.5 | -0.221 | 0.00756 | -0.056 | -29.262
-5 | -0.318 | 0.0074 | -0.057 | -42.936
-4.5 | -0.286 | 0.00713 | -0.057 | -40.207
-4 | -0.235 | 0.00764 | -0.057 | -30.794
-3.5 | -0.176 | 0.00734 | -0.058 | -23.912
-3 | -0.112 | 0.00705 | -0.058 | -15.866
-2.5 | -0.046 | 0.00744 | -0.058 | -6.165
-2 | 0.021 | 0.00708 | -0.059 | 2.969
-1.5 | 0.088 | 0.00716 | -0.059 | 12.33
-1 | 0.156 | 0.00678 | -0.06 | 22.931
-0.5 | 0.223 | 0.00653 | -0.06 | 34.086
0 | 0.29 | 0.00627 | -0.06 | 46.259
0.5 | 0.357 | 0.00608 | -0.061 | 58.677
1 | 0.424 | 0.006 | -0.061 | 70.613
1.5 | 0.491 | 0.00595 | -0.061 | 82.511
2 | 0.557 | 0.00587 | -0.062 | 94.954
2.5 | 0.624 | 0.00579 | -0.062 | 107.643
3 | 0.689 | 0.00607 | -0.062 | 113.583
3.5 | 0.753 | 0.00609 | -0.063 | 123.55
4 | 0.811 | 0.00631 | -0.063 | 128.521
4.5 | 0.864 | 0.00681 | -0.063 | 126.799
5 | 0.905 | 0.00688 | -0.064 | 131.529
5.5 | 0.922 | 0.00709 | -0.064 | 130.048
6 | 0.83 | 0.00757 | -0.064 | 109.608
6.5 | 0.578 | 0.00759 | -0.065 | 76.229
7 | 0.612 | 0.00806 | -0.065 | 75.871
7.5 | 0.64 | 0.01334 | -0.065 | 47.941
8 | 0.675 | 0.01338 | -0.065 | 50.453
8.5 | 0.574 | 0.05715 | -0.034 | 10.046
9 | 0.738 | 0.0144 | -0.066 | 51.255
9.5 | 0.696 | 0.03129 | -0.057 | 22.238
10 | 0.655 | 0.07016 | -0.034 | 9.332
10.5 | 0.783 | 0.0254 | -0.061 | 30.838
11 | 0.719 | 0.069 | -0.042 | 10.413
11.5 | 0.737 | 0.08194 | -0.037 | 8.994
12 | 0.782 | 0.06881 | -0.046 | 11.364
12.5 | 0.794 | 0.08357 | -0.04 | 9.505
13 | 0.82 | 0.09153 | -0.039 | 8.96
13.5 | 0.846 | 0.10048 | -0.039 | 8.423
14 | 0.871 | 0.09779 | -0.038 | 8.909
14.5 | 0.9 | 0.10384 | -0.04 | 8.666
15 | 0.933 | 0.10598 | -0.043 | 8.801
15.5 | 0.957 | 0.11663 | -0.042 | 8.206
16 | 0.979 | 0.1153 | -0.04 | 8.492
16.5 | 1.01 | 0.11883 | -0.043 | 8.504
17 | 1.044 | 0.12072 | -0.045 | 8.644
17.5 | 1.07 | 0.12858 | -0.045 | 8.321
18 | 1.088 | 0.13094 | -0.043 | 8.309
18.5 | 1.118 | 0.13546 | -0.044 | 8.255
19 | 1.152 | 0.13597 | -0.047 | 8.472
19.5 | 1.183 | 0.13947 | -0.048 | 8.484
20 | 1.206 | 0.15072 | -0.048 | 8.004

## 104. Re 8M Mach 0.50 (2)
BIGFOIL.COM POLAR EXPORT
HN-480
HN-480 |  |  |  | Cl Max: | 1.1185 | at alpha= | 7 | deg
XFOIL ncrit=9 |  |  |  | L/D Max: | 302.206 | at alpha= | -0.5 | deg
Re: | 8000000 |  |  | Cd Min: | 0.27488 | at alpha= | -20 | deg
Mach: | 0.5 |  |  | Cl=0 at alpha= | -2.0977 | deg
|  |  |  | @ Cl=0.1, Cd= | 0.00070288
|  |  |  | @ Cl=0.4, Cd= | 0.0048098
|  |  |  | @ Cl=0.6, Cd= | 0.0054035
alpha (deg) | Cl | Cd | Cm | Cl/Cd
-20 | -0.8167 | 0.27488 | 0.0616 | -2.9711
-19.5 | -0.796 | 0.26661 | 0.0571 | -2.9856
-19 | -0.7751 | 0.25839 | 0.0525 | -2.9997
-18.5 | -0.7547 | 0.25015 | 0.0482 | -3.017
-18 | -0.7343 | 0.24197 | 0.0439 | -3.0347
-17.5 | -0.7143 | 0.23377 | 0.0398 | -3.0556
-17 | -0.6948 | 0.22553 | 0.0358 | -3.0807
-16.5 | -0.6757 | 0.21727 | 0.0319 | -3.11
-16 | -0.6575 | 0.20897 | 0.0279 | -3.1464
-15.5 | -0.6397 | 0.20036 | 0.024 | -3.1928
-15 | -0.6221 | 0.19192 | 0.0203 | -3.2415
-14.5 | -0.4676 | 0.15916 | 0.01 | -2.9379
-14 | -0.452 | 0.15356 | 0.006 | -2.9435
-13.5 | -0.4385 | 0.14764 | 0.0018 | -2.9701
-13 | -0.4275 | 0.14264 | -0.0022 | -2.9971
-12.5 | -0.4151 | 0.13593 | -0.0062 | -3.0538
-12 | -0.4054 | 0.12799 | -0.0104 | -3.1674
-11.5 | -0.3956 | 0.12007 | -0.0143 | -3.2947
-11 | -0.3888 | 0.11176 | -0.0179 | -3.4789
-10.5 | -0.3844 | 0.10325 | -0.021 | -3.723
-10 | -0.3842 | 0.0942 | -0.0238 | -4.0786
-9.5 | -0.3899 | 0.08437 | -0.0264 | -4.6213
-9 | -0.3973 | 0.0746 | -0.0289 | -5.3257
-8.5 | -0.4065 | 0.06498 | -0.0315 | -6.2558
-8 | -0.4243 | 0.0547 | -0.0346 | -7.7569
-7.5 | -0.4312 | 0.04293 | -0.0438 | -10.0443
-7 | -0.431 | 0.02881 | -0.067 | -14.9601
-6.5 | -0.4479 | 0.01879 | -0.0716 | -23.8371
-6 | -0.4522 | 0.00958 | -0.0719 | -47.2025
-5.5 | -0.4351 | 0.00301 | -0.0701 | -144.5515
-5 | -0.3846 | 0.00127 | -0.0677 | -302.8346
-4.5 | -0.3188 | 0.00098 | -0.0658 | -325.3061
-4 | -0.2513 | 0.00087 | -0.0644 | -288.8506
-3.5 | -0.1839 | 0.00082 | -0.0634 | -224.2683
-3 | -0.1176 | 0.00079 | -0.0627 | -148.8608
-2.5 | -0.0519 | 0.00076 | -0.0621 | -68.2895
-2 | 0.0126 | 0.00073 | -0.0617 | 17.2603
-1 | 0.1415 | 0.00069 | -0.0611 | 205.0725
-0.5 | 0.2055 | 0.00068 | -0.0609 | 302.2059
0 | 0.2718 | 0.0047 | -0.0618 | 57.8298
0.5 | 0.3359 | 0.00477 | -0.0615 | 70.4193
1 | 0.4003 | 0.00481 | -0.0612 | 83.2225
1.5 | 0.4641 | 0.00495 | -0.0608 | 93.7576
2 | 0.5281 | 0.00514 | -0.0602 | 102.7432
2.5 | 0.592 | 0.00537 | -0.0594 | 110.2421
3 | 0.6564 | 0.00564 | -0.0585 | 116.383
3.5 | 0.7216 | 0.00588 | -0.0575 | 122.7211
4 | 0.785 | 0.00631 | -0.0558 | 124.4057
4.5 | 0.8477 | 0.00667 | -0.0535 | 127.0915
5 | 0.9156 | 0.00721 | -0.0518 | 126.9903
5.5 | 0.9824 | 0.00785 | -0.0493 | 125.1465
6 | 1.0457 | 0.00903 | -0.0454 | 115.8029
6.5 | 1.0952 | 0.01175 | -0.0387 | 93.2085
7 | 1.1185 | 0.01735 | -0.0295 | 64.4669
7.5 | 1.113 | 0.02471 | -0.0195 | 45.0425
8 | 1.0795 | 0.03118 | -0.0084 | 34.6216
8.5 | 1.0397 | 0.03779 | -0.002 | 27.5126
9 | 0.9971 | 0.04782 | -0.0046 | 20.8511
9.5 | 0.9687 | 0.06126 | -0.0155 | 15.8129
10 | 0.9464 | 0.07788 | -0.0274 | 12.152
10.5 | 0.9248 | 0.0927 | -0.0365 | 9.9763
11 | 0.9078 | 0.10681 | -0.0452 | 8.4992
11.5 | 0.8957 | 0.12075 | -0.0536 | 7.4178
12 | 0.8906 | 0.13403 | -0.0614 | 6.6448

## 105. Re 10M Mach 0.00 (1)
BIGFOIL.COM POLAR EXPORT
HN-480
HN-480 |  |  |  | Cl Max: | 0.973 | at alpha= | 8 | deg
JavaFoil+Calcfoil stall+Eppler ext transition |  |  |  | L/D Max: | 152.67 | at alpha= | 7 | deg
Re: | 10000000 |  |  | Cd Min: | 0.00547 | at alpha= | 2.5 | deg
Mach: | 0 |  |  | Cl=0 at alpha= | -2.1552 | deg
|  |  |  | @ Cl=0.1, Cd= | 0.0066742
|  |  |  | @ Cl=0.4, Cd= | 0.0057031
|  |  |  | @ Cl=0.6, Cd= | 0.03633
alpha (deg) | Cl | Cd | Cm | Cl/Cd
-14 | -0.322 | 0.09144 | -0.023 | -3.521
-13.5 | -0.341 | 0.08658 | -0.024 | -3.942
-13 | -0.361 | 0.08205 | -0.024 | -4.397
-12.5 | -0.38 | 0.07798 | -0.024 | -4.872
-12 | -0.399 | 0.07249 | -0.025 | -5.508
-11.5 | -0.417 | 0.06774 | -0.026 | -6.16
-11 | -0.436 | 0.06033 | -0.028 | -7.228
-10.5 | -0.467 | 0.04181 | -0.035 | -11.162
-10 | -0.542 | 0.01094 | -0.044 | -49.582
-9.5 | -0.564 | 0.00804 | -0.046 | -70.24
-9 | -0.565 | 0.00795 | -0.046 | -71.087
-8.5 | -0.558 | 0.00818 | -0.047 | -68.145
-8 | -0.539 | 0.00784 | -0.047 | -68.764
-7.5 | -0.514 | 0.00752 | -0.047 | -68.396
-7 | -0.484 | 0.00726 | -0.048 | -66.689
-6.5 | -0.448 | 0.00699 | -0.048 | -64.172
-6 | -0.408 | 0.00693 | -0.048 | -58.863
-5.5 | -0.363 | 0.00676 | -0.049 | -53.755
-5 | -0.315 | 0.00732 | -0.049 | -43.021
-4.5 | -0.263 | 0.00711 | -0.049 | -37.032
-4 | -0.21 | 0.00691 | -0.05 | -30.327
-3.5 | -0.154 | 0.00674 | -0.05 | -22.884
-3 | -0.097 | 0.00739 | -0.05 | -13.188
-2.5 | -0.04 | 0.00753 | -0.051 | -5.287
-2 | 0.018 | 0.00715 | -0.051 | 2.551
-1.5 | 0.076 | 0.00678 | -0.051 | 11.283
-1 | 0.135 | 0.00652 | -0.052 | 20.66
-0.5 | 0.193 | 0.00623 | -0.052 | 30.984
0 | 0.251 | 0.00602 | -0.052 | 41.718
0.5 | 0.309 | 0.00591 | -0.052 | 52.336
1 | 0.367 | 0.00576 | -0.053 | 63.82
1.5 | 0.425 | 0.00566 | -0.053 | 75.13
2 | 0.483 | 0.00558 | -0.053 | 86.638
2.5 | 0.541 | 0.00547 | -0.054 | 98.941
3 | 0.598 | 0.00566 | -0.054 | 105.718
3.5 | 0.654 | 0.00562 | -0.054 | 116.36
4 | 0.709 | 0.0057 | -0.055 | 124.307
4.5 | 0.762 | 0.00573 | -0.055 | 132.838
5 | 0.812 | 0.00602 | -0.055 | 134.934
5.5 | 0.859 | 0.00605 | -0.055 | 141.878
6 | 0.898 | 0.0061 | -0.056 | 147.173
6.5 | 0.929 | 0.00615 | -0.056 | 150.993
7 | 0.953 | 0.00624 | -0.056 | 152.67
7.5 | 0.968 | 0.00638 | -0.057 | 151.66
8 | 0.973 | 0.00648 | -0.057 | 150.172
8.5 | 0.969 | 0.00684 | -0.057 | 141.783
9 | 0.956 | 0.00706 | -0.057 | 135.343
9.5 | 0.935 | 0.00713 | -0.058 | 131.047
10 | 0.906 | 0.00735 | -0.058 | 123.299
10.5 | 0.872 | 0.00762 | -0.058 | 114.434
11 | 0.829 | 0.01306 | -0.058 | 63.437
11.5 | 0.783 | 0.01403 | -0.058 | 55.795
12 | 0.728 | 0.01615 | -0.057 | 45.059
12.5 | 0.666 | 0.02101 | -0.056 | 31.698
13 | 0.592 | 0.03633 | -0.052 | 16.3

## 106. Re 10M Mach 0.00 (2)
BIGFOIL.COM POLAR EXPORT
HN-480
HN-480 |  |  |  | Cl Max: | 1.7877 | at alpha= | 17 | deg
XFOIL ncrit=9 |  |  |  | L/D Max: | 129.53 | at alpha= | 6.5 | deg
Re: | 10000000 |  |  | Cd Min: | 0.10229 | at alpha= | 19.5 | deg
Mach: | 0 |  |  | Cl=0 at alpha= | -2.1236 | deg
|  |  |  | @ Cl=0.1, Cd= | 0.0045676
|  |  |  | @ Cl=0.4, Cd= | 0.004842
|  |  |  | @ Cl=0.6, Cd= | 0.0053732
alpha (deg) | Cl | Cd | Cm | Cl/Cd
-8.5 | -0.6956 | 0.00739 | -0.0573 | -94.1272
-8 | -0.6431 | 0.00704 | -0.0568 | -91.3494
-7.5 | -0.5901 | 0.00678 | -0.0563 | -87.0354
-7 | -0.5361 | 0.00655 | -0.056 | -81.8473
-6.5 | -0.4816 | 0.00638 | -0.0558 | -75.4859
-6 | -0.427 | 0.00611 | -0.0556 | -69.8854
-5.5 | -0.3725 | 0.00572 | -0.0553 | -65.1224
-5 | -0.3176 | 0.00542 | -0.055 | -58.5978
-4 | -0.2068 | 0.00511 | -0.0549 | -40.4697
-3.5 | -0.1518 | 0.00499 | -0.0547 | -30.4208
-3 | -0.0963 | 0.00488 | -0.0546 | -19.7336
-2.5 | -0.0414 | 0.00478 | -0.0545 | -8.6611
-2 | 0.0136 | 0.00473 | -0.0544 | 2.8753
-1.5 | 0.069 | 0.00459 | -0.0544 | 15.0327
-1 | 0.1244 | 0.00455 | -0.0543 | 27.3407
-0.5 | 0.1789 | 0.00461 | -0.0542 | 38.8069
0 | 0.2338 | 0.00462 | -0.0541 | 50.6061
0.5 | 0.289 | 0.00464 | -0.0541 | 62.2845
1 | 0.3443 | 0.00466 | -0.0541 | 73.8841
1.5 | 0.3984 | 0.00484 | -0.0539 | 82.314
2 | 0.4534 | 0.00491 | -0.0538 | 92.3422
2.5 | 0.5076 | 0.00507 | -0.0537 | 100.1183
3 | 0.562 | 0.00524 | -0.0535 | 107.2519
3.5 | 0.6162 | 0.00543 | -0.0533 | 113.4807
4.5 | 0.7227 | 0.00598 | -0.0525 | 120.8528
5 | 0.775 | 0.00617 | -0.0518 | 125.6078
5.5 | 0.8298 | 0.00646 | -0.0517 | 128.452
6 | 0.883 | 0.00687 | -0.0513 | 128.5298
6.5 | 0.9365 | 0.00723 | -0.0509 | 129.5297
7 | 0.9889 | 0.00773 | -0.0504 | 127.9301
7.5 | 1.0412 | 0.00822 | -0.0498 | 126.6667
8 | 1.0921 | 0.00887 | -0.0491 | 123.1229
8.5 | 1.1415 | 0.0097 | -0.0481 | 117.6804
9 | 1.1901 | 0.01061 | -0.047 | 112.1678
9.5 | 1.2402 | 0.0112 | -0.0463 | 110.7321
10 | 1.2895 | 0.01186 | -0.0454 | 108.7268
10.5 | 1.3383 | 0.01253 | -0.0446 | 106.8077
11 | 1.3866 | 0.01318 | -0.0437 | 105.2049
11.5 | 1.434 | 0.01388 | -0.0427 | 103.3141
12 | 1.4812 | 0.01452 | -0.0417 | 102.011
12.5 | 1.5273 | 0.01521 | -0.0406 | 100.4142
13 | 1.5713 | 0.01604 | -0.0392 | 97.9613
13.5 | 1.6128 | 0.01702 | -0.0374 | 94.7591
14 | 1.6553 | 0.01776 | -0.0359 | 93.2038
14.5 | 1.6936 | 0.01877 | -0.0338 | 90.2291
15 | 1.7272 | 0.01999 | -0.031 | 86.4032
15.5 | 1.7575 | 0.02116 | -0.0278 | 83.0577
16 | 1.7699 | 0.02251 | -0.0215 | 78.6273
16.5 | 1.7819 | 0.02412 | -0.0161 | 73.8765
17 | 1.7877 | 0.02641 | -0.0109 | 67.6903
18 | 1.7866 | 0.03317 | -0.0034 | 53.8619
18.5 | 1.5966 | 0.06223 | -0.0099 | 25.6564
19 | 1.5663 | 0.0755 | -0.0177 | 20.7457
19.5 | 1.4784 | 0.10229 | -0.0345 | 14.453

## 107. Re 10M Mach 0.10 (1)
BIGFOIL.COM POLAR EXPORT
HN-480
HN-480 |  |  |  | Cl Max: | 0.968 | at alpha= | 8 | deg
JavaFoil+Calcfoil stall+Eppler ext transition |  |  |  | L/D Max: | 151.922 | at alpha= | 7 | deg
Re: | 10000000 |  |  | Cd Min: | 0.00548 | at alpha= | 2.5 | deg
Mach: | 0.1 |  |  | Cl=0 at alpha= | -2.1552 | deg
|  |  |  | @ Cl=0.1, Cd= | 0.0066809
|  |  |  | @ Cl=0.4, Cd= | 0.0057127
|  |  |  | @ Cl=0.6, Cd= | 0.05012
alpha (deg) | Cl | Cd | Cm | Cl/Cd
-14 | -0.284 | 0.09224 | -0.023 | -3.082
-13.5 | -0.306 | 0.08729 | -0.024 | -3.504
-13 | -0.328 | 0.08257 | -0.024 | -3.97
-12.5 | -0.35 | 0.07851 | -0.024 | -4.455
-12 | -0.372 | 0.07367 | -0.024 | -5.045
-11.5 | -0.393 | 0.0689 | -0.025 | -5.7
-11 | -0.413 | 0.06268 | -0.027 | -6.596
-10.5 | -0.439 | 0.05066 | -0.032 | -8.656
-10 | -0.498 | 0.01904 | -0.041 | -26.173
-9.5 | -0.551 | 0.009 | -0.046 | -61.242
-9 | -0.556 | 0.00805 | -0.047 | -69.015
-8.5 | -0.551 | 0.00824 | -0.047 | -66.906
-8 | -0.535 | 0.00789 | -0.047 | -67.752
-7.5 | -0.512 | 0.00758 | -0.048 | -67.514
-7 | -0.483 | 0.0073 | -0.048 | -66.137
-6.5 | -0.448 | 0.00704 | -0.048 | -63.656
-6 | -0.408 | 0.00696 | -0.049 | -58.673
-5.5 | -0.364 | 0.0068 | -0.049 | -53.522
-5 | -0.316 | 0.00735 | -0.049 | -42.974
-4.5 | -0.264 | 0.00715 | -0.05 | -37.018
-4 | -0.211 | 0.00696 | -0.05 | -30.277
-3.5 | -0.155 | 0.00678 | -0.05 | -22.859
-3 | -0.098 | 0.00741 | -0.051 | -13.216
-2.5 | -0.04 | 0.00755 | -0.051 | -5.304
-2 | 0.018 | 0.00716 | -0.051 | 2.558
-1.5 | 0.077 | 0.00678 | -0.051 | 11.338
-1 | 0.135 | 0.00653 | -0.052 | 20.726
-0.5 | 0.194 | 0.00624 | -0.052 | 31.093
0 | 0.252 | 0.00603 | -0.052 | 41.866
0.5 | 0.311 | 0.00592 | -0.053 | 52.523
1 | 0.369 | 0.00576 | -0.053 | 64.053
1.5 | 0.428 | 0.00567 | -0.053 | 75.4
2 | 0.486 | 0.00559 | -0.054 | 86.942
2.5 | 0.544 | 0.00548 | -0.054 | 99.285
3 | 0.601 | 0.00567 | -0.054 | 106.047
3.5 | 0.658 | 0.00564 | -0.055 | 116.7
4 | 0.712 | 0.00572 | -0.055 | 124.618
4.5 | 0.765 | 0.00575 | -0.055 | 133.064
5 | 0.815 | 0.00604 | -0.055 | 135.088
5.5 | 0.862 | 0.00607 | -0.056 | 141.978
6 | 0.9 | 0.00612 | -0.056 | 147.091
6.5 | 0.931 | 0.00619 | -0.056 | 150.493
7 | 0.953 | 0.00628 | -0.057 | 151.922
7.5 | 0.966 | 0.00643 | -0.057 | 150.304
8 | 0.968 | 0.00653 | -0.057 | 148.318
8.5 | 0.96 | 0.00691 | -0.057 | 139.022
9 | 0.943 | 0.00713 | -0.058 | 132.203
9.5 | 0.916 | 0.00721 | -0.058 | 126.995
10 | 0.882 | 0.00744 | -0.058 | 118.471
10.5 | 0.841 | 0.00776 | -0.059 | 108.399
11 | 0.791 | 0.01335 | -0.058 | 59.268
11.5 | 0.737 | 0.01463 | -0.058 | 50.382
12 | 0.674 | 0.01759 | -0.057 | 38.336
12.5 | 0.6 | 0.02714 | -0.054 | 22.114
13 | 0.522 | 0.05012 | -0.048 | 10.417

## 108. Re 10M Mach 0.10 (2)
BIGFOIL.COM POLAR EXPORT
HN-480
HN-480 |  |  |  | Cl Max: | 1.7299 | at alpha= | 15 | deg
XFOIL ncrit=9 |  |  |  | L/D Max: | 129.615 | at alpha= | 6.5 | deg
Re: | 10000000 |  |  | Cd Min: | 0.06127 | at alpha= | 17.5 | deg
Mach: | 0.1 |  |  | Cl=0 at alpha= | -2.123 | deg
|  |  |  | @ Cl=0.1, Cd= | 0.0045724
|  |  |  | @ Cl=0.4, Cd= | 0.0048483
|  |  |  | @ Cl=0.6, Cd= | 0.0053716
alpha (deg) | Cl | Cd | Cm | Cl/Cd
-12.5 | -0.9341 | 0.04479 | -0.0512 | -20.8551
-12 | -0.9657 | 0.03492 | -0.0578 | -27.6546
-11.5 | -0.984 | 0.02706 | -0.0547 | -36.3636
-11 | -0.9522 | 0.02143 | -0.056 | -44.433
-10.5 | -0.9075 | 0.01707 | -0.0574 | -53.1634
-10 | -0.8555 | 0.01405 | -0.0586 | -60.8897
-9.5 | -0.8009 | 0.01091 | -0.0601 | -73.4097
-9 | -0.751 | 0.00924 | -0.0593 | -81.2771
-8.5 | -0.699 | 0.00807 | -0.0587 | -86.6171
-8 | -0.6484 | 0.0071 | -0.0576 | -91.3239
-7.5 | -0.5949 | 0.00682 | -0.057 | -87.2287
-7 | -0.5403 | 0.00659 | -0.0566 | -81.9879
-6.5 | -0.4852 | 0.00641 | -0.0563 | -75.6942
-6 | -0.4301 | 0.00614 | -0.0561 | -70.0489
-5.5 | -0.3751 | 0.00576 | -0.0558 | -65.1215
-5 | -0.3198 | 0.00546 | -0.0555 | -58.5714
-4 | -0.2082 | 0.00512 | -0.0552 | -40.6641
-3.5 | -0.1528 | 0.00499 | -0.055 | -30.6212
-3 | -0.0969 | 0.00489 | -0.055 | -19.816
-2.5 | -0.0417 | 0.00479 | -0.0548 | -8.7056
-2 | 0.0136 | 0.00474 | -0.0547 | 2.8692
-1.5 | 0.0693 | 0.0046 | -0.0546 | 15.0652
-1 | 0.125 | 0.00455 | -0.0546 | 27.4725
-0.5 | 0.1799 | 0.00461 | -0.0545 | 39.0239
0 | 0.235 | 0.00462 | -0.0544 | 50.8658
0.5 | 0.2905 | 0.00464 | -0.0544 | 62.6078
1 | 0.3461 | 0.00466 | -0.0543 | 74.2704
1.5 | 0.4005 | 0.00485 | -0.0541 | 82.5773
2 | 0.4558 | 0.00491 | -0.0541 | 92.831
2.5 | 0.5104 | 0.00508 | -0.0539 | 100.4724
3 | 0.565 | 0.00525 | -0.0537 | 107.619
3.5 | 0.6197 | 0.00544 | -0.0534 | 113.9154
4.5 | 0.7269 | 0.00599 | -0.0526 | 121.3523
5 | 0.7794 | 0.0062 | -0.0518 | 125.7097
5.5 | 0.8347 | 0.00649 | -0.0517 | 128.6133
6 | 0.8883 | 0.00692 | -0.0512 | 128.3671
6.5 | 0.9423 | 0.00727 | -0.0509 | 129.6149
7 | 0.9951 | 0.00779 | -0.0502 | 127.7407
7.5 | 1.0478 | 0.0083 | -0.0496 | 126.241
8 | 1.0989 | 0.00901 | -0.0487 | 121.9645
8.5 | 1.1481 | 0.00996 | -0.0474 | 115.2711
9 | 1.1979 | 0.01076 | -0.0464 | 111.329
9.5 | 1.2485 | 0.01139 | -0.0455 | 109.6137
10 | 1.2983 | 0.01207 | -0.0446 | 107.5642
10.5 | 1.3475 | 0.01277 | -0.0436 | 105.5208
11 | 1.3964 | 0.01346 | -0.0425 | 103.7444
11.5 | 1.4442 | 0.01419 | -0.0413 | 101.7759
12 | 1.4918 | 0.01488 | -0.0401 | 100.2554
12.5 | 1.538 | 0.01564 | -0.0387 | 98.3376
13 | 1.5818 | 0.01657 | -0.037 | 95.4617
13.5 | 1.6226 | 0.01768 | -0.0349 | 91.776
14 | 1.6642 | 0.01856 | -0.0329 | 89.6659
14.5 | 1.7003 | 0.01976 | -0.0302 | 86.0476
15 | 1.7299 | 0.02122 | -0.0266 | 81.5221
15.5 | 1.6806 | 0.02627 | -0.0124 | 63.9741
16 | 1.6667 | 0.03015 | -0.006 | 55.2803
17.5 | 1.5334 | 0.06127 | -0.0089 | 25.0269

## 109. Re 10M Mach 0.25 (1)
BIGFOIL.COM POLAR EXPORT
HN-480
HN-480 |  |  |  | Cl Max: | 0.948 | at alpha= | 7 | deg
JavaFoil+Calcfoil stall+Eppler ext transition |  |  |  | L/D Max: | 147.582 | at alpha= | 6.5 | deg
Re: | 10000000 |  |  | Cd Min: | 0.00563 | at alpha= | 2 | deg
Mach: | 0.25 |  |  | Cl=0 at alpha= | -2.1583 | deg
|  |  |  | @ Cl=0.1, Cd= | 0.006766
|  |  |  | @ Cl=0.4, Cd= | 0.06373
|  |  |  | @ Cl=0.6, Cd= | 0.06373
alpha (deg) | Cl | Cd | Cm | Cl/Cd
-13 | -0.061 | 0.08277 | -0.025 | -0.739
-12.5 | -0.058 | 0.08032 | -0.024 | -0.725
-12 | -0.055 | 0.07599 | -0.025 | -0.73
-11.5 | -0.158 | 0.07196 | -0.025 | -2.192
-11 | -0.22 | 0.06769 | -0.025 | -3.249
-10.5 | -0.272 | 0.06411 | -0.025 | -4.248
-10 | -0.319 | 0.05862 | -0.027 | -5.438
-9.5 | -0.359 | 0.05192 | -0.029 | -6.923
-9 | -0.452 | 0.01227 | -0.045 | -36.817
-8.5 | -0.496 | 0.00824 | -0.048 | -60.159
-8 | -0.498 | 0.00824 | -0.049 | -60.466
-7.5 | -0.49 | 0.00786 | -0.049 | -62.308
-7 | -0.472 | 0.00751 | -0.049 | -62.849
-6.5 | -0.445 | 0.00721 | -0.05 | -61.704
-6 | -0.41 | 0.00709 | -0.05 | -57.866
-5.5 | -0.369 | 0.00689 | -0.05 | -53.48
-5 | -0.322 | 0.00696 | -0.051 | -46.197
-4.5 | -0.27 | 0.00722 | -0.051 | -37.405
-4 | -0.216 | 0.00702 | -0.051 | -30.71
-3.5 | -0.159 | 0.00684 | -0.052 | -23.222
-3 | -0.1 | 0.0076 | -0.052 | -13.219
-2.5 | -0.041 | 0.00764 | -0.052 | -5.383
-2 | 0.019 | 0.00725 | -0.053 | 2.598
-1.5 | 0.079 | 0.00685 | -0.053 | 11.533
-1 | 0.139 | 0.00661 | -0.053 | 21.067
-0.5 | 0.199 | 0.00629 | -0.054 | 31.682
0 | 0.259 | 0.00608 | -0.054 | 42.659
0.5 | 0.319 | 0.00597 | -0.054 | 53.536
1 | 0.379 | 0.00581 | -0.055 | 65.34
1.5 | 0.439 | 0.00572 | -0.055 | 76.828
2 | 0.499 | 0.00563 | -0.055 | 88.647
2.5 | 0.558 | 0.00566 | -0.055 | 98.739
3 | 0.617 | 0.00572 | -0.056 | 107.89
3.5 | 0.675 | 0.0057 | -0.056 | 118.49
4 | 0.731 | 0.00579 | -0.056 | 126.196
4.5 | 0.785 | 0.00588 | -0.057 | 133.536
5 | 0.835 | 0.00614 | -0.057 | 136.023
5.5 | 0.88 | 0.00619 | -0.057 | 142.212
6 | 0.915 | 0.00626 | -0.058 | 146.007
6.5 | 0.938 | 0.00636 | -0.058 | 147.582
7 | 0.948 | 0.00651 | -0.058 | 145.718
7.5 | 0.943 | 0.00669 | -0.058 | 140.937
8 | 0.921 | 0.00696 | -0.059 | 132.39
8.5 | 0.881 | 0.00729 | -0.059 | 120.92
9 | 0.824 | 0.00754 | -0.059 | 109.345
9.5 | 0.751 | 0.0077 | -0.06 | 97.565
10 | 0.661 | 0.01117 | -0.06 | 59.217
10.5 | 0.558 | 0.01435 | -0.059 | 38.871
11 | 0.442 | 0.01744 | -0.058 | 25.348
11.5 | 0.302 | 0.03873 | -0.051 | 7.805
12 | 0.159 | 0.06373 | -0.043 | 2.499

## 110. Re 10M Mach 0.25 (2)
BIGFOIL.COM POLAR EXPORT
HN-480
HN-480 |  |  |  | Cl Max: | 1.4385 | at alpha= | 11.5 | deg
XFOIL ncrit=9 |  |  |  | L/D Max: | 129.324 | at alpha= | 6 | deg
Re: | 10000000 |  |  | Cd Min: | 0.1514 | at alpha= | 16.5 | deg
Mach: | 0.25 |  |  | Cl=0 at alpha= | -2.1193 | deg
|  |  |  | @ Cl=0.1, Cd= | 0.0045949
|  |  |  | @ Cl=0.4, Cd= | 0.0048383
|  |  |  | @ Cl=0.6, Cd= | 0.0053767
alpha (deg) | Cl | Cd | Cm | Cl/Cd
-12.5 | -0.5459 | 0.14279 | 0.0044 | -3.8231
-11 | -0.692 | 0.0789 | -0.0252 | -8.7706
-10.5 | -0.7118 | 0.06682 | -0.0338 | -10.6525
-10 | -0.7439 | 0.05 | -0.0517 | -14.878
-9.5 | -0.8146 | 0.02095 | -0.0651 | -38.8831
-8.5 | -0.725 | 0.01018 | -0.0652 | -71.2181
-8 | -0.6754 | 0.00827 | -0.0629 | -81.6687
-7.5 | -0.6213 | 0.00728 | -0.0612 | -85.3434
-7 | -0.564 | 0.00686 | -0.0602 | -82.2157
-6.5 | -0.5057 | 0.00661 | -0.0596 | -76.5053
-6 | -0.4477 | 0.00634 | -0.059 | -70.6151
-5 | -0.3321 | 0.00558 | -0.0579 | -59.5161
-4.5 | -0.2742 | 0.00531 | -0.0574 | -51.6384
-4 | -0.216 | 0.00519 | -0.0572 | -41.6185
-3.5 | -0.1584 | 0.00504 | -0.0569 | -31.4286
-3 | -0.1006 | 0.00491 | -0.0567 | -20.4888
-2.5 | -0.0434 | 0.00482 | -0.0564 | -9.0041
-2 | 0.0136 | 0.00475 | -0.0562 | 2.8632
-1.5 | 0.0711 | 0.00462 | -0.0562 | 15.3896
-1 | 0.1286 | 0.00457 | -0.0561 | 28.14
-0.5 | 0.1851 | 0.00461 | -0.0559 | 40.1518
0 | 0.2419 | 0.00463 | -0.0558 | 52.2462
0.5 | 0.299 | 0.00466 | -0.0557 | 64.1631
1 | 0.3562 | 0.00469 | -0.0557 | 75.9488
1.5 | 0.4123 | 0.00488 | -0.0554 | 84.4877
2 | 0.4694 | 0.00495 | -0.0553 | 94.8283
2.5 | 0.5257 | 0.00513 | -0.055 | 102.4756
3 | 0.5821 | 0.00532 | -0.0547 | 109.4173
3.5 | 0.6389 | 0.0055 | -0.0544 | 116.1636
4.5 | 0.7498 | 0.00611 | -0.0531 | 122.7169
5 | 0.8042 | 0.00635 | -0.0521 | 126.6457
5.5 | 0.8618 | 0.00669 | -0.0517 | 128.8191
6 | 0.9182 | 0.0071 | -0.051 | 129.3239
6.5 | 0.9743 | 0.00756 | -0.0502 | 128.8757
7 | 1.0297 | 0.00815 | -0.0491 | 126.3436
7.5 | 1.0842 | 0.00883 | -0.0478 | 122.786
8 | 1.1355 | 0.00997 | -0.0459 | 113.8917
8.5 | 1.1866 | 0.01109 | -0.0439 | 106.9973
9 | 1.2383 | 0.01212 | -0.0421 | 102.17
9.5 | 1.29 | 0.01308 | -0.0402 | 98.6239
10 | 1.3397 | 0.01427 | -0.0379 | 93.8823
10.5 | 1.385 | 0.01588 | -0.035 | 87.2166
11 | 1.4219 | 0.01827 | -0.031 | 77.827
11.5 | 1.4385 | 0.0223 | -0.0247 | 64.5067
12 | 1.4271 | 0.02715 | -0.0154 | 52.5635
12.5 | 1.3894 | 0.03206 | -0.0048 | 43.3375
13 | 1.3526 | 0.03871 | 0 | 34.9419
13.5 | 1.3173 | 0.0478 | -0.0012 | 27.5586
14 | 1.2822 | 0.06067 | -0.0089 | 21.134
14.5 | 1.2512 | 0.07667 | -0.0202 | 16.3193
15 | 1.2173 | 0.09458 | -0.0314 | 12.8706
15.5 | 1.1814 | 0.11222 | -0.0415 | 10.5275
16 | 1.1386 | 0.13152 | -0.0531 | 8.6572
16.5 | 1.0987 | 0.1514 | -0.0655 | 7.2569

## 111. Re 10M Mach 0.50 (1)
BIGFOIL.COM POLAR EXPORT
HN-480
HN-480 |  |  |  | Cl Max: | 1.205 | at alpha= | 20 | deg
JavaFoil+Calcfoil stall+Eppler ext transition |  |  |  | L/D Max: | 134.992 | at alpha= | 5 | deg
Re: | 10000000 |  |  | Cd Min: | 0.00583 | at alpha= | 2 | deg
Mach: | 0.5 |  |  | Cl=0 at alpha= | -2.1567 | deg
|  |  |  | @ Cl=0.1, Cd= | 0.0071006
|  |  |  | @ Cl=0.4, Cd= | 0.0060837
|  |  |  | @ Cl=0.6, Cd= | 0.0059327
alpha (deg) | Cl | Cd | Cm | Cl/Cd
-20 | -0.935 | 0.15016 | -0.028 | -6.227
-19.5 | -0.911 | 0.14027 | -0.029 | -6.495
-19 | -0.884 | 0.13622 | -0.028 | -6.489
-18.5 | -0.856 | 0.13357 | -0.028 | -6.408
-18 | -0.829 | 0.12953 | -0.027 | -6.398
-17.5 | -0.804 | 0.12542 | -0.027 | -6.409
-17 | -0.781 | 0.12125 | -0.028 | -6.444
-16.5 | -0.755 | 0.11671 | -0.028 | -6.465
-16 | -0.728 | 0.11155 | -0.028 | -6.525
-15.5 | -0.703 | 0.10307 | -0.028 | -6.825
-15 | -0.679 | 0.09554 | -0.029 | -7.111
-14.5 | -0.651 | 0.1016 | -0.028 | -6.408
-14 | -0.625 | 0.09506 | -0.028 | -6.575
-13.5 | -0.602 | 0.08552 | -0.03 | -7.036
-13 | -0.58 | 0.07572 | -0.032 | -7.662
-12.5 | -0.562 | 0.06416 | -0.035 | -8.755
-12 | -0.52 | 0.08107 | -0.027 | -6.416
-11.5 | -0.497 | 0.07054 | -0.03 | -7.05
-11 | -0.478 | 0.05899 | -0.034 | -8.108
-10.5 | -0.476 | 0.0363 | -0.042 | -13.103
-10 | -0.415 | 0.06619 | -0.027 | -6.275
-9.5 | -0.394 | 0.0552 | -0.032 | -7.132
-9 | -0.398 | 0.02688 | -0.045 | -14.81
-8.5 | -0.415 | 0.00957 | -0.054 | -43.362
-8 | -0.311 | 0.05081 | -0.028 | -6.117
-7.5 | -0.29 | 0.04159 | -0.035 | -6.968
-7 | -0.319 | 0.00803 | -0.055 | -39.758
-6.5 | -0.277 | 0.00984 | -0.053 | -28.145
-6 | -0.254 | 0.00793 | -0.056 | -32.022
-5.5 | -0.221 | 0.00751 | -0.056 | -29.447
-5 | -0.318 | 0.00728 | -0.057 | -43.656
-4.5 | -0.286 | 0.00703 | -0.057 | -40.73
-4 | -0.235 | 0.00752 | -0.057 | -31.298
-3.5 | -0.176 | 0.00725 | -0.058 | -24.23
-3 | -0.112 | 0.00699 | -0.058 | -15.983
-2.5 | -0.046 | 0.00744 | -0.058 | -6.165
-2 | 0.021 | 0.00761 | -0.059 | 2.762
-1.5 | 0.088 | 0.00715 | -0.059 | 12.344
-1 | 0.156 | 0.00687 | -0.06 | 22.652
-0.5 | 0.223 | 0.00653 | -0.06 | 34.122
0 | 0.29 | 0.00631 | -0.06 | 45.968
0.5 | 0.357 | 0.00618 | -0.061 | 57.748
1 | 0.424 | 0.00603 | -0.061 | 70.367
1.5 | 0.491 | 0.00594 | -0.061 | 82.697
2 | 0.557 | 0.00583 | -0.062 | 95.56
2.5 | 0.624 | 0.00599 | -0.062 | 104.089
3 | 0.689 | 0.00599 | -0.062 | 114.957
3.5 | 0.753 | 0.00603 | -0.063 | 124.798
4 | 0.811 | 0.00621 | -0.063 | 130.633
4.5 | 0.864 | 0.00665 | -0.063 | 129.909
5 | 0.905 | 0.0067 | -0.064 | 134.992
5.5 | 0.922 | 0.00691 | -0.064 | 133.507
6 | 0.83 | 0.00737 | -0.064 | 112.516
6.5 | 0.578 | 0.00738 | -0.065 | 78.368
7 | 0.612 | 0.00784 | -0.065 | 77.976
7.5 | 0.642 | 0.0128 | -0.065 | 50.13
8 | 0.676 | 0.01105 | -0.065 | 61.157
8.5 | 0.576 | 0.05602 | -0.035 | 10.278
9 | 0.74 | 0.01393 | -0.066 | 53.095
9.5 | 0.734 | 0.02033 | -0.062 | 36.12
10 | 0.656 | 0.06882 | -0.036 | 9.532
10.5 | 0.808 | 0.01965 | -0.064 | 41.105
11 | 0.729 | 0.062 | -0.047 | 11.764
11.5 | 0.738 | 0.0798 | -0.038 | 9.253
12 | 0.824 | 0.04652 | -0.056 | 17.717
12.5 | 0.801 | 0.07839 | -0.043 | 10.222
13 | 0.823 | 0.08826 | -0.041 | 9.327
13.5 | 0.847 | 0.09862 | -0.04 | 8.589
14 | 0.875 | 0.09453 | -0.041 | 9.258
14.5 | 0.904 | 0.09959 | -0.042 | 9.078
15 | 0.936 | 0.10176 | -0.044 | 9.201
15.5 | 0.958 | 0.11365 | -0.043 | 8.432
16 | 0.982 | 0.11284 | -0.042 | 8.704
16.5 | 1.015 | 0.11399 | -0.045 | 8.906
17 | 1.049 | 0.11479 | -0.047 | 9.141
17.5 | 1.072 | 0.12497 | -0.046 | 8.58
18 | 1.09 | 0.12804 | -0.044 | 8.516
18.5 | 1.123 | 0.1298 | -0.046 | 8.651
19 | 1.16 | 0.1275 | -0.049 | 9.102
19.5 | 1.183 | 0.14286 | -0.048 | 8.277
20 | 1.205 | 0.15491 | -0.047 | 7.78

## 112. Re 10M Mach 0.50 (2)
BIGFOIL.COM POLAR EXPORT
HN-480
HN-480 |  |  |  | Cl Max: | 1.1386 | at alpha= | 20 | deg
XFOIL ncrit=9 |  |  |  | L/D Max: | 297.391 | at alpha= | -0.5 | deg
Re: | 10000000 |  |  | Cd Min: | 0.30779 | at alpha= | 20 | deg
Mach: | 0.5 |  |  | Cl=0 at alpha= | -2.0903 | deg
|  |  |  | @ Cl=0.1, Cd= | 0.00070637
|  |  |  | @ Cl=0.4, Cd= | 0.0048096
|  |  |  | @ Cl=0.6, Cd= | 0.0053817
alpha (deg) | Cl | Cd | Cm | Cl/Cd
-20 | -0.8202 | 0.27572 | 0.0629 | -2.9748
-19.5 | -0.7994 | 0.26743 | 0.0583 | -2.9892
-19 | -0.7785 | 0.25919 | 0.0538 | -3.0036
-18.5 | -0.7579 | 0.25089 | 0.0494 | -3.0208
-18 | -0.7374 | 0.24266 | 0.0451 | -3.0388
-17.5 | -0.7172 | 0.23441 | 0.0408 | -3.0596
-17 | -0.6974 | 0.22612 | 0.0368 | -3.0842
-16.5 | -0.6784 | 0.21773 | 0.0327 | -3.1158
-16 | -0.66 | 0.20944 | 0.0287 | -3.1513
-15.5 | -0.6421 | 0.20065 | 0.0248 | -3.2001
-15 | -0.6246 | 0.19199 | 0.021 | -3.2533
-14.5 | -0.4694 | 0.15886 | 0.0102 | -2.9548
-14 | -0.4536 | 0.15332 | 0.0061 | -2.9585
-13.5 | -0.4395 | 0.14763 | 0.002 | -2.977
-13 | -0.4282 | 0.14284 | -0.0021 | -2.9978
-12.5 | -0.4152 | 0.13602 | -0.0062 | -3.0525
-12 | -0.4026 | 0.12854 | -0.0102 | -3.1321
-11.5 | -0.3953 | 0.12001 | -0.0144 | -3.2939
-11 | -0.389 | 0.11152 | -0.0181 | -3.4882
-10.5 | -0.3847 | 0.10298 | -0.0212 | -3.7357
-10 | -0.3866 | 0.09357 | -0.024 | -4.1317
-9.5 | -0.3953 | 0.08322 | -0.0267 | -4.7501
-9 | -0.404 | 0.07323 | -0.0294 | -5.5169
-8.5 | -0.4142 | 0.06358 | -0.032 | -6.5146
-8 | -0.4265 | 0.05222 | -0.0379 | -8.1674
-7.5 | -0.4346 | 0.04087 | -0.0468 | -10.6337
-7 | -0.4361 | 0.02759 | -0.0687 | -15.8065
-6.5 | -0.4543 | 0.01826 | -0.0715 | -24.8795
-6 | -0.457 | 0.00908 | -0.0717 | -50.3304
-5.5 | -0.4393 | 0.00272 | -0.07 | -161.5074
-5 | -0.3875 | 0.00117 | -0.0675 | -331.1966
-4.5 | -0.3208 | 0.00093 | -0.0656 | -344.9462
-4 | -0.2527 | 0.00085 | -0.0643 | -297.2941
-3.5 | -0.1852 | 0.00081 | -0.0633 | -228.642
-3 | -0.1187 | 0.00078 | -0.0626 | -152.1795
-2.5 | -0.0531 | 0.00076 | -0.062 | -69.8684
-2 | 0.0117 | 0.00074 | -0.0616 | 15.8108
-1.5 | 0.0765 | 0.00071 | -0.0613 | 107.7465
-1 | 0.1413 | 0.0007 | -0.0611 | 201.8571
-0.5 | 0.2052 | 0.00069 | -0.0609 | 297.3913
0 | 0.2717 | 0.00472 | -0.0619 | 57.5636
0.5 | 0.3362 | 0.00478 | -0.0616 | 70.3347
1 | 0.4009 | 0.00481 | -0.0614 | 83.3472
1.5 | 0.4648 | 0.00498 | -0.0609 | 93.3333
2 | 0.5294 | 0.00514 | -0.0604 | 102.9961
2.5 | 0.5936 | 0.00536 | -0.0597 | 110.7463
3 | 0.6586 | 0.00558 | -0.0589 | 118.0287
3.5 | 0.7242 | 0.0058 | -0.0579 | 124.8621
4 | 0.7882 | 0.00625 | -0.0564 | 126.112
4.5 | 0.8531 | 0.00663 | -0.0546 | 128.6727
5.5 | 0.9864 | 0.0075 | -0.0499 | 131.52
6 | 1.0507 | 0.00861 | -0.0461 | 122.0325
6.5 | 1.101 | 0.01126 | -0.0395 | 97.7798
7 | 1.1238 | 0.01694 | -0.03 | 66.34
7.5 | 1.118 | 0.02437 | -0.0199 | 45.8761
8 | 1.0852 | 0.03083 | -0.0087 | 35.1995
8.5 | 1.0452 | 0.03722 | -0.0017 | 28.0817
9 | 1.0023 | 0.04696 | -0.0038 | 21.3437
9.5 | 0.9737 | 0.06004 | -0.0142 | 16.2175
10 | 0.9519 | 0.07653 | -0.0264 | 12.4383
10.5 | 0.9307 | 0.09139 | -0.0354 | 10.1838
11 | 0.9142 | 0.10535 | -0.0441 | 8.6777
11.5 | 0.9024 | 0.11915 | -0.0525 | 7.5736
12 | 0.8974 | 0.13226 | -0.0603 | 6.7851
12.5 | 0.897 | 0.14513 | -0.0678 | 6.1807
13 | 0.9006 | 0.1578 | -0.075 | 5.7072
13.5 | 0.9026 | 0.17182 | -0.0829 | 5.2532
14 | 0.9166 | 0.1824 | -0.0887 | 5.0252
14.5 | 0.9294 | 0.19397 | -0.0949 | 4.7915
15 | 0.9431 | 0.20573 | -0.1012 | 4.5842
15.5 | 0.9587 | 0.21723 | -0.1073 | 4.4133
16 | 0.9762 | 0.22835 | -0.1132 | 4.275
16.5 | 0.9948 | 0.23916 | -0.119 | 4.1596
17 | 1.0144 | 0.24941 | -0.1246 | 4.0672
17.5 | 1.0333 | 0.26004 | -0.1305 | 3.9736
18 | 1.0542 | 0.26973 | -0.136 | 3.9084
18.5 | 1.075 | 0.27928 | -0.1415 | 3.8492
19 | 1.0962 | 0.28877 | -0.1471 | 3.7961
19.5 | 1.1173 | 0.29829 | -0.1526 | 3.7457
20 | 1.1386 | 0.30779 | -0.1582 | 3.6993

## 113. Re 12M Mach 0.00 (1)
BIGFOIL.COM POLAR EXPORT
HN-480
HN-480 |  |  |  | Cl Max: | 0.973 | at alpha= | 8 | deg
JavaFoil+Calcfoil stall+Eppler ext transition |  |  |  | L/D Max: | 155.267 | at alpha= | 7 | deg
Re: | 12000000 |  |  | Cd Min: | 0.00554 | at alpha= | 2 | deg
Mach: | 0 |  |  | Cl=0 at alpha= | -2.1552 | deg
|  |  |  | @ Cl=0.1, Cd= | 0.0067039
|  |  |  | @ Cl=0.4, Cd= | 0.005726
|  |  |  | @ Cl=0.6, Cd= | 0.0056089
alpha (deg) | Cl | Cd | Cm | Cl/Cd
-14.5 | -0.303 | 0.09553 | -0.023 | -3.175
-14 | -0.322 | 0.08998 | -0.024 | -3.583
-13.5 | -0.342 | 0.08514 | -0.024 | -4.015
-13 | -0.361 | 0.08051 | -0.024 | -4.49
-12.5 | -0.381 | 0.07667 | -0.025 | -4.964
-12 | -0.4 | 0.07101 | -0.026 | -5.635
-11.5 | -0.418 | 0.06645 | -0.026 | -6.293
-11 | -0.44 | 0.05655 | -0.03 | -7.774
-10.5 | -0.495 | 0.0237 | -0.04 | -20.873
-10 | -0.554 | 0.00941 | -0.045 | -58.837
-9.5 | -0.565 | 0.00835 | -0.046 | -67.626
-9 | -0.565 | 0.00786 | -0.046 | -71.846
-8.5 | -0.558 | 0.00797 | -0.047 | -69.942
-8 | -0.539 | 0.00768 | -0.047 | -70.129
-7.5 | -0.514 | 0.00737 | -0.047 | -69.786
-7 | -0.484 | 0.00715 | -0.048 | -67.702
-6.5 | -0.448 | 0.00704 | -0.048 | -63.706
-6 | -0.408 | 0.00685 | -0.048 | -59.517
-5.5 | -0.363 | 0.00668 | -0.049 | -54.355
-5 | -0.315 | 0.00722 | -0.049 | -43.621
-4.5 | -0.263 | 0.00706 | -0.049 | -37.303
-4 | -0.21 | 0.0069 | -0.05 | -30.4
-3.5 | -0.154 | 0.00671 | -0.05 | -22.974
-3 | -0.097 | 0.00737 | -0.05 | -13.218
-2.5 | -0.04 | 0.00757 | -0.051 | -5.261
-2 | 0.018 | 0.00714 | -0.051 | 2.555
-1.5 | 0.076 | 0.00683 | -0.051 | 11.191
-1 | 0.135 | 0.00652 | -0.052 | 20.654
-0.5 | 0.193 | 0.00625 | -0.052 | 30.851
0 | 0.251 | 0.00611 | -0.052 | 41.116
0.5 | 0.309 | 0.0059 | -0.052 | 52.383
1 | 0.367 | 0.0058 | -0.053 | 63.29
1.5 | 0.425 | 0.00567 | -0.053 | 74.984
2 | 0.483 | 0.00554 | -0.053 | 87.24
2.5 | 0.541 | 0.00565 | -0.054 | 95.702
3 | 0.598 | 0.00561 | -0.054 | 106.629
3.5 | 0.654 | 0.00558 | -0.054 | 117.288
4 | 0.709 | 0.00567 | -0.055 | 125.049
4.5 | 0.762 | 0.0057 | -0.055 | 133.661
5 | 0.812 | 0.00592 | -0.055 | 137.19
5.5 | 0.859 | 0.00595 | -0.055 | 144.408
6 | 0.898 | 0.00599 | -0.056 | 149.927
6.5 | 0.929 | 0.00604 | -0.056 | 153.758
7 | 0.953 | 0.00614 | -0.056 | 155.267
7.5 | 0.968 | 0.00625 | -0.057 | 154.775
8 | 0.973 | 0.00636 | -0.057 | 152.973
8.5 | 0.969 | 0.00661 | -0.057 | 146.662
9 | 0.956 | 0.00683 | -0.057 | 139.886
9.5 | 0.935 | 0.00712 | -0.058 | 131.346
10 | 0.906 | 0.00727 | -0.058 | 124.562
10.5 | 0.872 | 0.00739 | -0.058 | 117.91
11 | 0.83 | 0.0111 | -0.058 | 74.728
11.5 | 0.784 | 0.0135 | -0.058 | 58.106
12 | 0.732 | 0.01508 | -0.058 | 48.564
12.5 | 0.676 | 0.01821 | -0.057 | 37.105
13 | 0.61 | 0.02712 | -0.054 | 22.48

## 114. Re 12M Mach 0.00 (2)
BIGFOIL.COM POLAR EXPORT
HN-480
HN-480 |  |  |  | Cl Max: | 1.8153 | at alpha= | 17 | deg
XFOIL ncrit=9 |  |  |  | L/D Max: | 134.057 | at alpha= | 6.5 | deg
Re: | 12000000 |  |  | Cd Min: | 0.08592 | at alpha= | 20 | deg
Mach: | 0 |  |  | Cl=0 at alpha= | -2.1175 | deg
|  |  |  | @ Cl=0.1, Cd= | 0.0046014
|  |  |  | @ Cl=0.4, Cd= | 0.0048709
|  |  |  | @ Cl=0.6, Cd= | 0.0053524
alpha (deg) | Cl | Cd | Cm | Cl/Cd
-10 | -0.8412 | 0.01392 | -0.0589 | -60.431
-8 | -0.6468 | 0.00677 | -0.056 | -95.5391
-7.5 | -0.593 | 0.0065 | -0.0557 | -91.2308
-7 | -0.5387 | 0.00628 | -0.0555 | -85.7803
-6.5 | -0.4838 | 0.00609 | -0.0553 | -79.4417
-6 | -0.4288 | 0.00585 | -0.0552 | -73.2991
-5 | -0.3187 | 0.00537 | -0.0549 | -59.3482
-4.5 | -0.2634 | 0.00515 | -0.0548 | -51.1456
-4 | -0.208 | 0.00507 | -0.0547 | -41.0256
-3.5 | -0.1528 | 0.00494 | -0.0546 | -30.9312
-3 | -0.0973 | 0.00486 | -0.0545 | -20.0206
-2.5 | -0.0423 | 0.00481 | -0.0544 | -8.7942
-2 | 0.013 | 0.00472 | -0.0543 | 2.7542
-1.5 | 0.0687 | 0.00459 | -0.0543 | 14.9673
-1 | 0.1238 | 0.00461 | -0.0543 | 26.8547
-0.5 | 0.1784 | 0.00465 | -0.0542 | 38.3656
0 | 0.2338 | 0.00467 | -0.0541 | 50.0642
0.5 | 0.2891 | 0.00466 | -0.0541 | 62.0386
1.5 | 0.3988 | 0.00487 | -0.054 | 81.8891
2 | 0.454 | 0.00491 | -0.0539 | 92.4644
2.5 | 0.5084 | 0.0051 | -0.0538 | 99.6863
3 | 0.563 | 0.00523 | -0.0536 | 107.6482
3.5 | 0.6174 | 0.00541 | -0.0535 | 114.122
4 | 0.6708 | 0.00571 | -0.0531 | 117.4781
4.5 | 0.7246 | 0.00595 | -0.0528 | 121.7815
5 | 0.7781 | 0.00616 | -0.0524 | 126.3149
5.5 | 0.8298 | 0.00639 | -0.0516 | 129.8592
6 | 0.8846 | 0.00668 | -0.0516 | 132.4251
6.5 | 0.9384 | 0.007 | -0.0513 | 134.0571
7 | 0.9906 | 0.00754 | -0.0507 | 131.3793
7.5 | 1.0427 | 0.00807 | -0.0501 | 129.2069
8 | 1.094 | 0.00867 | -0.0494 | 126.1822
8.5 | 1.1453 | 0.00923 | -0.0488 | 124.0845
9 | 1.196 | 0.00983 | -0.0481 | 121.6684
9.5 | 1.2466 | 0.01038 | -0.0474 | 120.0963
10 | 1.2965 | 0.01098 | -0.0467 | 118.0783
10.5 | 1.3459 | 0.01159 | -0.0459 | 116.126
11 | 1.3948 | 0.0122 | -0.0451 | 114.3279
11.5 | 1.4429 | 0.01285 | -0.0442 | 112.2879
12 | 1.4906 | 0.01348 | -0.0432 | 110.5786
12.5 | 1.5371 | 0.01416 | -0.0421 | 108.5523
13 | 1.582 | 0.01495 | -0.0408 | 105.8194
13.5 | 1.6248 | 0.01586 | -0.0393 | 102.4464
14 | 1.6676 | 0.01665 | -0.0377 | 100.1562
14.5 | 1.7072 | 0.01762 | -0.0358 | 96.8899
15 | 1.7433 | 0.01875 | -0.0333 | 92.976
15.5 | 1.7761 | 0.01992 | -0.0304 | 89.1616
16 | 1.7976 | 0.02121 | -0.0256 | 84.7525
16.5 | 1.8067 | 0.02275 | -0.0192 | 79.4154
17 | 1.8153 | 0.02466 | -0.0137 | 73.6131
17.5 | 1.7705 | 0.03082 | -0.0052 | 57.4465
18 | 1.7698 | 0.03464 | -0.0026 | 51.0912
18.5 | 1.7336 | 0.04295 | -0.0016 | 40.3632
19 | 1.7167 | 0.05075 | -0.0035 | 33.8266
19.5 | 1.6836 | 0.06237 | -0.0089 | 26.9937
20 | 1.5973 | 0.08592 | -0.0231 | 18.5905

## 115. Re 12M Mach 0.10 (1)
BIGFOIL.COM POLAR EXPORT
HN-480
HN-480 |  |  |  | Cl Max: | 0.968 | at alpha= | 8 | deg
JavaFoil+Calcfoil stall+Eppler ext transition |  |  |  | L/D Max: | 154.536 | at alpha= | 7 | deg
Re: | 12000000 |  |  | Cd Min: | 0.00555 | at alpha= | 2 | deg
Mach: | 0.1 |  |  | Cl=0 at alpha= | -2.1552 | deg
|  |  |  | @ Cl=0.1, Cd= | 0.006711
|  |  |  | @ Cl=0.4, Cd= | 0.0057417
|  |  |  | @ Cl=0.6, Cd= | 0.03833
alpha (deg) | Cl | Cd | Cm | Cl/Cd
-14 | -0.285 | 0.09095 | -0.024 | -3.129
-13.5 | -0.306 | 0.08597 | -0.024 | -3.562
-13 | -0.328 | 0.08129 | -0.024 | -4.039
-12.5 | -0.35 | 0.07733 | -0.024 | -4.529
-12 | -0.372 | 0.07267 | -0.025 | -5.122
-11.5 | -0.394 | 0.06742 | -0.026 | -5.839
-11 | -0.415 | 0.06097 | -0.028 | -6.804
-10.5 | -0.45 | 0.04066 | -0.035 | -11.072
-10 | -0.521 | 0.01184 | -0.044 | -44.001
-9.5 | -0.552 | 0.00806 | -0.046 | -68.418
-9 | -0.556 | 0.00794 | -0.047 | -69.961
-8.5 | -0.551 | 0.0081 | -0.047 | -68.094
-8 | -0.535 | 0.00774 | -0.047 | -69.097
-7.5 | -0.512 | 0.00743 | -0.048 | -68.907
-7 | -0.483 | 0.00716 | -0.048 | -67.492
-6.5 | -0.448 | 0.00708 | -0.048 | -63.285
-6 | -0.408 | 0.00689 | -0.049 | -59.327
-5.5 | -0.364 | 0.00672 | -0.049 | -54.153
-5 | -0.316 | 0.00726 | -0.049 | -43.513
-4.5 | -0.265 | 0.00707 | -0.05 | -37.404
-4 | -0.211 | 0.00691 | -0.05 | -30.49
-3.5 | -0.155 | 0.00673 | -0.05 | -23.014
-3 | -0.098 | 0.00739 | -0.051 | -13.243
-2.5 | -0.04 | 0.00758 | -0.051 | -5.278
-2 | 0.018 | 0.00715 | -0.051 | 2.562
-1.5 | 0.077 | 0.00683 | -0.051 | 11.244
-1 | 0.135 | 0.00653 | -0.052 | 20.725
-0.5 | 0.194 | 0.00626 | -0.052 | 30.961
0 | 0.252 | 0.00612 | -0.052 | 41.26
0.5 | 0.311 | 0.00591 | -0.053 | 52.583
1 | 0.369 | 0.00581 | -0.053 | 63.53
1.5 | 0.428 | 0.00568 | -0.053 | 75.266
2 | 0.486 | 0.00555 | -0.054 | 87.57
2.5 | 0.544 | 0.00566 | -0.054 | 96.044
3 | 0.601 | 0.00562 | -0.054 | 106.994
3.5 | 0.658 | 0.00559 | -0.055 | 117.633
4 | 0.712 | 0.00568 | -0.055 | 125.367
4.5 | 0.765 | 0.00571 | -0.055 | 133.975
5 | 0.815 | 0.00594 | -0.055 | 137.356
5.5 | 0.862 | 0.00597 | -0.056 | 144.529
6 | 0.9 | 0.00601 | -0.056 | 149.857
6.5 | 0.931 | 0.00608 | -0.056 | 153.267
7 | 0.953 | 0.00617 | -0.057 | 154.536
7.5 | 0.966 | 0.0063 | -0.057 | 153.436
8 | 0.968 | 0.00641 | -0.057 | 151.102
8.5 | 0.96 | 0.00668 | -0.057 | 143.832
9 | 0.943 | 0.007 | -0.058 | 134.686
9.5 | 0.916 | 0.00719 | -0.058 | 127.33
10 | 0.882 | 0.00736 | -0.058 | 119.782
10.5 | 0.841 | 0.00753 | -0.059 | 111.697
11 | 0.792 | 0.01291 | -0.059 | 61.367
11.5 | 0.74 | 0.01393 | -0.058 | 53.171
12 | 0.681 | 0.01603 | -0.058 | 42.478
12.5 | 0.614 | 0.02144 | -0.056 | 28.65
13 | 0.537 | 0.03833 | -0.051 | 14.02

## 116. Re 12M Mach 0.10 (2)
BIGFOIL.COM POLAR EXPORT
HN-480
HN-480 |  |  |  | Cl Max: | 1.7455 | at alpha= | 15 | deg
XFOIL ncrit=9 |  |  |  | L/D Max: | 133.929 | at alpha= | 6.5 | deg
Re: | 12000000 |  |  | Cd Min: | 0.12895 | at alpha= | 19.5 | deg
Mach: | 0.1 |  |  | Cl=0 at alpha= | -2.1177 | deg
|  |  |  | @ Cl=0.1, Cd= | 0.0046012
|  |  |  | @ Cl=0.4, Cd= | 0.0048676
|  |  |  | @ Cl=0.6, Cd= | 0.0053514
alpha (deg) | Cl | Cd | Cm | Cl/Cd
-13 | -0.6716 | 0.11486 | -0.0039 | -5.8471
-12.5 | -0.8019 | 0.07847 | -0.0246 | -10.2192
-12 | -0.9338 | 0.03916 | -0.0568 | -23.8458
-11.5 | -0.9698 | 0.02904 | -0.0552 | -33.3953
-11 | -0.9382 | 0.02359 | -0.0567 | -39.7711
-10.5 | -0.8968 | 0.01863 | -0.0584 | -48.1374
-10 | -0.8444 | 0.01575 | -0.0599 | -53.6127
-9.5 | -0.8032 | 0.01049 | -0.0597 | -76.5682
-8 | -0.6522 | 0.00685 | -0.0568 | -95.2117
-7.5 | -0.5977 | 0.00655 | -0.0564 | -91.2519
-7 | -0.5429 | 0.00631 | -0.0561 | -86.038
-6.5 | -0.4874 | 0.00612 | -0.0559 | -79.6405
-6 | -0.432 | 0.00588 | -0.0557 | -73.4694
-5.5 | -0.3764 | 0.00566 | -0.0555 | -66.5018
-5 | -0.3209 | 0.00539 | -0.0553 | -59.5362
-4.5 | -0.2652 | 0.00516 | -0.0551 | -51.3953
-4 | -0.2094 | 0.00509 | -0.055 | -41.1395
-3.5 | -0.1538 | 0.00495 | -0.0549 | -31.0707
-3 | -0.098 | 0.00486 | -0.0548 | -20.1646
-2.5 | -0.0427 | 0.00481 | -0.0547 | -8.8773
-1.5 | 0.069 | 0.00459 | -0.0546 | 15.0327
-1 | 0.1245 | 0.00461 | -0.0545 | 27.0065
-0.5 | 0.1794 | 0.00465 | -0.0544 | 38.5806
0 | 0.235 | 0.00467 | -0.0544 | 50.3212
0.5 | 0.2906 | 0.00466 | -0.0544 | 62.3605
1 | 0.3462 | 0.00474 | -0.0543 | 73.038
1.5 | 0.401 | 0.00487 | -0.0542 | 82.3409
2 | 0.4565 | 0.00492 | -0.0542 | 92.7846
2.5 | 0.5112 | 0.00511 | -0.054 | 100.0391
3 | 0.5661 | 0.00524 | -0.0538 | 108.0344
3.5 | 0.6209 | 0.00542 | -0.0537 | 114.5572
4 | 0.6746 | 0.00573 | -0.0533 | 117.7312
4.5 | 0.7288 | 0.00597 | -0.0529 | 122.0771
5 | 0.7826 | 0.00618 | -0.0525 | 126.6343
5.5 | 0.8346 | 0.00643 | -0.0516 | 129.7978
6.5 | 0.9442 | 0.00705 | -0.0512 | 133.9291
7 | 0.9969 | 0.0076 | -0.0505 | 131.1711
7.5 | 1.0492 | 0.00817 | -0.0498 | 128.4211
9 | 1.2039 | 0.00999 | -0.0475 | 120.5105
9.5 | 1.255 | 0.01057 | -0.0467 | 118.7323
10 | 1.3054 | 0.01119 | -0.0458 | 116.6577
10.5 | 1.3554 | 0.01183 | -0.0449 | 114.5731
11 | 1.4048 | 0.01247 | -0.0439 | 112.6544
11.5 | 1.4533 | 0.01317 | -0.0428 | 110.3493
12 | 1.5014 | 0.01385 | -0.0416 | 108.4043
12.5 | 1.5481 | 0.01461 | -0.0403 | 105.9617
13 | 1.5929 | 0.01549 | -0.0387 | 102.8341
13.5 | 1.6354 | 0.0165 | -0.0367 | 99.1152
14 | 1.6773 | 0.01744 | -0.0348 | 96.1755
14.5 | 1.7143 | 0.01865 | -0.0321 | 91.9196
15 | 1.7455 | 0.02013 | -0.0287 | 86.7114
15.5 | 1.7241 | 0.02379 | -0.0175 | 72.4716
16 | 1.7243 | 0.02626 | -0.0109 | 65.6626
16.5 | 1.7117 | 0.03013 | -0.0049 | 56.8105
17 | 1.7057 | 0.03429 | -0.0015 | 49.7434
17.5 | 1.657 | 0.0439 | -0.0005 | 37.7449
18 | 1.6461 | 0.05121 | -0.0026 | 32.1441
18.5 | 1.5382 | 0.07658 | -0.0173 | 20.0862
19 | 1.4911 | 0.09487 | -0.0288 | 15.7173
19.5 | 1.3779 | 0.12895 | -0.0505 | 10.6855

## 117. Re 12M Mach 0.25 (1)
BIGFOIL.COM POLAR EXPORT
HN-480
HN-480 |  |  |  | Cl Max: | 0.948 | at alpha= | 7 | deg
JavaFoil+Calcfoil stall+Eppler ext transition |  |  |  | L/D Max: | 150.396 | at alpha= | 6.5 | deg
Re: | 12000000 |  |  | Cd Min: | 0.00559 | at alpha= | 2 | deg
Mach: | 0.25 |  |  | Cl=0 at alpha= | -2.1583 | deg
|  |  |  | @ Cl=0.1, Cd= | 0.0067915
|  |  |  | @ Cl=0.4, Cd= | 0.05918
|  |  |  | @ Cl=0.6, Cd= | 0.05918
alpha (deg) | Cl | Cd | Cm | Cl/Cd
-13 | -0.061 | 0.08179 | -0.025 | -0.748
-12.5 | -0.058 | 0.07995 | -0.025 | -0.729
-12 | -0.056 | 0.07524 | -0.025 | -0.738
-11.5 | -0.158 | 0.07131 | -0.025 | -2.213
-11 | -0.22 | 0.06669 | -0.026 | -3.302
-10.5 | -0.273 | 0.06312 | -0.026 | -4.321
-10 | -0.319 | 0.05758 | -0.027 | -5.548
-9.5 | -0.362 | 0.04921 | -0.031 | -7.358
-9 | -0.47 | 0.00923 | -0.047 | -50.893
-8.5 | -0.496 | 0.00801 | -0.048 | -61.971
-8 | -0.498 | 0.00803 | -0.049 | -62.066
-7.5 | -0.49 | 0.00765 | -0.049 | -64.025
-7 | -0.472 | 0.00735 | -0.049 | -64.209
-6.5 | -0.445 | 0.00721 | -0.05 | -61.741
-6 | -0.41 | 0.00699 | -0.05 | -58.635
-5.5 | -0.369 | 0.0068 | -0.05 | -54.187
-5 | -0.322 | 0.00738 | -0.051 | -43.556
-4.5 | -0.27 | 0.00718 | -0.051 | -37.63
-4 | -0.216 | 0.007 | -0.051 | -30.8
-3.5 | -0.159 | 0.00679 | -0.052 | -23.387
-3 | -0.1 | 0.00757 | -0.052 | -13.278
-2.5 | -0.041 | 0.00768 | -0.052 | -5.354
-2 | 0.019 | 0.00725 | -0.053 | 2.597
-1.5 | 0.079 | 0.0069 | -0.053 | 11.439
-1 | 0.139 | 0.00659 | -0.053 | 21.107
-0.5 | 0.199 | 0.00632 | -0.054 | 31.552
0 | 0.259 | 0.00616 | -0.054 | 42.075
0.5 | 0.319 | 0.00595 | -0.054 | 53.644
1 | 0.379 | 0.00586 | -0.055 | 64.774
1.5 | 0.439 | 0.00572 | -0.055 | 76.758
2 | 0.499 | 0.00559 | -0.055 | 89.321
2.5 | 0.558 | 0.00571 | -0.055 | 97.831
3 | 0.617 | 0.00567 | -0.056 | 108.905
3.5 | 0.675 | 0.00565 | -0.056 | 119.458
4 | 0.731 | 0.00576 | -0.056 | 127.006
4.5 | 0.785 | 0.00586 | -0.057 | 133.838
5 | 0.835 | 0.00603 | -0.057 | 138.352
5.5 | 0.88 | 0.00608 | -0.057 | 144.864
6 | 0.915 | 0.00615 | -0.058 | 148.821
6.5 | 0.938 | 0.00624 | -0.058 | 150.396
7 | 0.948 | 0.00639 | -0.058 | 148.406
7.5 | 0.943 | 0.00655 | -0.058 | 144.092
8 | 0.921 | 0.00682 | -0.059 | 135.005
8.5 | 0.881 | 0.00713 | -0.059 | 123.577
9 | 0.824 | 0.00738 | -0.059 | 111.602
9.5 | 0.751 | 0.00766 | -0.06 | 97.999
10 | 0.664 | 0.00786 | -0.06 | 84.536
10.5 | 0.56 | 0.01364 | -0.06 | 41.1
11 | 0.446 | 0.01609 | -0.058 | 27.71
11.5 | 0.31 | 0.03034 | -0.053 | 10.232
12 | 0.161 | 0.05918 | -0.044 | 2.717

## 118. Re 12M Mach 0.25 (2)
BIGFOIL.COM POLAR EXPORT
HN-480
HN-480 |  |  |  | Cl Max: | 1.4653 | at alpha= | 12 | deg
XFOIL ncrit=9 |  |  |  | L/D Max: | 133.959 | at alpha= | 6 | deg
Re: | 12000000 |  |  | Cd Min: | 0.15869 | at alpha= | 17 | deg
Mach: | 0.25 |  |  | Cl=0 at alpha= | -2.113 | deg
|  |  |  | @ Cl=0.1, Cd= | 0.0046441
|  |  |  | @ Cl=0.4, Cd= | 0.0048557
|  |  |  | @ Cl=0.6, Cd= | 0.0053559
alpha (deg) | Cl | Cd | Cm | Cl/Cd
-11.5 | -0.5899 | 0.10989 | -0.0073 | -5.3681
-11 | -0.6714 | 0.08322 | -0.0219 | -8.0678
-10.5 | -0.6918 | 0.07099 | -0.03 | -9.745
-10 | -0.7254 | 0.05339 | -0.0495 | -13.5868
-9.5 | -0.7685 | 0.03121 | -0.0632 | -24.6235
-9 | -0.7685 | 0.01428 | -0.067 | -53.8165
-8.5 | -0.7238 | 0.0109 | -0.065 | -66.4037
-8 | -0.6774 | 0.00846 | -0.0624 | -80.0709
-7.5 | -0.6241 | 0.00708 | -0.0607 | -88.1497
-7 | -0.5667 | 0.00658 | -0.0598 | -86.1246
-6.5 | -0.5081 | 0.00632 | -0.0591 | -80.3956
-6 | -0.4496 | 0.00606 | -0.0586 | -74.1914
-5.5 | -0.3913 | 0.00581 | -0.0581 | -67.3494
-5 | -0.3333 | 0.00553 | -0.0577 | -60.2712
-4.5 | -0.2753 | 0.00522 | -0.0573 | -52.7395
-3.5 | -0.1595 | 0.005 | -0.0567 | -31.9
-3 | -0.1017 | 0.00487 | -0.0565 | -20.883
-2.5 | -0.0445 | 0.00482 | -0.0563 | -9.2324
-2 | 0.013 | 0.00475 | -0.0562 | 2.7368
-1 | 0.128 | 0.00461 | -0.056 | 27.7657
-0.5 | 0.1846 | 0.00466 | -0.0559 | 39.6137
0 | 0.2418 | 0.00468 | -0.0558 | 51.6667
0.5 | 0.2991 | 0.00468 | -0.0558 | 63.9103
1 | 0.3564 | 0.00474 | -0.0557 | 75.1899
1.5 | 0.4129 | 0.00489 | -0.0555 | 84.4376
2 | 0.4701 | 0.00495 | -0.0554 | 94.9697
2.5 | 0.5266 | 0.00514 | -0.0552 | 102.4514
3 | 0.5833 | 0.0053 | -0.0549 | 110.0566
3.5 | 0.6401 | 0.00549 | -0.0546 | 116.5938
4 | 0.6958 | 0.0058 | -0.0541 | 119.9655
4.5 | 0.752 | 0.00607 | -0.0535 | 123.888
5 | 0.8079 | 0.00631 | -0.0529 | 128.0349
5.5 | 0.8617 | 0.00659 | -0.0517 | 130.7587
6 | 0.9203 | 0.00687 | -0.0514 | 133.9592
6.5 | 0.9763 | 0.00736 | -0.0505 | 132.6495
7 | 1.0314 | 0.00798 | -0.0494 | 129.2481
7.5 | 1.0855 | 0.00875 | -0.048 | 124.0571
8 | 1.1392 | 0.00956 | -0.0465 | 119.1632
8.5 | 1.1927 | 0.01036 | -0.045 | 115.1255
9 | 1.2455 | 0.01127 | -0.0432 | 110.5146
9.5 | 1.2983 | 0.01214 | -0.0415 | 106.944
10 | 1.3493 | 0.0132 | -0.0394 | 102.2197
10.5 | 1.3968 | 0.01462 | -0.0367 | 95.5404
11 | 1.438 | 0.01664 | -0.0331 | 86.4183
11.5 | 1.4636 | 0.02001 | -0.0276 | 73.1434
12 | 1.4653 | 0.0248 | -0.0199 | 59.0847
12.5 | 1.4329 | 0.02932 | -0.0081 | 48.8711
13 | 1.3965 | 0.03502 | -0.0007 | 39.8772
13.5 | 1.3599 | 0.04286 | 0.001 | 31.7289
14 | 1.3242 | 0.0538 | -0.0036 | 24.6134
14.5 | 1.2924 | 0.06805 | -0.0133 | 18.9919
15 | 1.2609 | 0.08497 | -0.0247 | 14.8394
15.5 | 1.2292 | 0.10198 | -0.0349 | 12.0533
16 | 1.1922 | 0.11968 | -0.0452 | 9.9616
16.5 | 1.1577 | 0.13731 | -0.0561 | 8.4313
17 | 1.1124 | 0.15869 | -0.0697 | 7.0099

## 119. Re 12M Mach 0.50 (1)
BIGFOIL.COM POLAR EXPORT
HN-480
HN-480 |  |  |  | Cl Max: | 1.201 | at alpha= | 20 | deg
JavaFoil+Calcfoil stall+Eppler ext transition |  |  |  | L/D Max: | 137.651 | at alpha= | 5 | deg
Re: | 12000000 |  |  | Cd Min: | 0.00577 | at alpha= | 2 | deg
Mach: | 0.5 |  |  | Cl=0 at alpha= | -2.1567 | deg
|  |  |  | @ Cl=0.1, Cd= | 0.0071365
|  |  |  | @ Cl=0.4, Cd= | 0.0060858
|  |  |  | @ Cl=0.6, Cd= | 0.0058791
alpha (deg) | Cl | Cd | Cm | Cl/Cd
-20 | -0.935 | 0.152 | -0.028 | -6.15
-19.5 | -0.913 | 0.13673 | -0.029 | -6.677
-19 | -0.886 | 0.13291 | -0.029 | -6.663
-18.5 | -0.857 | 0.13083 | -0.028 | -6.55
-18 | -0.829 | 0.12786 | -0.027 | -6.487
-17.5 | -0.804 | 0.12047 | -0.027 | -6.678
-17 | -0.782 | 0.11946 | -0.029 | -6.547
-16.5 | -0.756 | 0.11406 | -0.029 | -6.626
-16 | -0.729 | 0.10891 | -0.028 | -6.695
-15.5 | -0.705 | 0.10036 | -0.029 | -7.028
-15 | -0.683 | 0.09177 | -0.031 | -7.438
-14.5 | -0.651 | 0.10015 | -0.028 | -6.505
-14 | -0.626 | 0.09326 | -0.028 | -6.711
-13.5 | -0.603 | 0.08323 | -0.03 | -7.25
-13 | -0.584 | 0.07157 | -0.034 | -8.161
-12.5 | -0.57 | 0.05687 | -0.038 | -10.021
-12 | -0.521 | 0.07995 | -0.027 | -6.512
-11.5 | -0.499 | 0.06894 | -0.031 | -7.232
-11 | -0.482 | 0.05547 | -0.036 | -8.687
-10.5 | -0.489 | 0.02783 | -0.045 | -17.569
-10 | -0.416 | 0.0649 | -0.027 | -6.404
-9.5 | -0.395 | 0.05359 | -0.033 | -7.374
-9 | -0.414 | 0.01845 | -0.048 | -22.427
-8.5 | -0.416 | 0.00928 | -0.054 | -44.823
-8 | -0.311 | 0.04995 | -0.029 | -6.232
-7.5 | -0.297 | 0.0341 | -0.04 | -8.725
-7 | -0.32 | 0.00781 | -0.055 | -40.916
-6.5 | -0.286 | 0.00845 | -0.055 | -33.847
-6 | -0.254 | 0.00793 | -0.056 | -32.036
-5.5 | -0.221 | 0.00745 | -0.056 | -29.677
-5 | -0.318 | 0.00719 | -0.057 | -44.212
-4.5 | -0.286 | 0.00697 | -0.057 | -41.122
-4 | -0.235 | 0.00745 | -0.057 | -31.58
-3.5 | -0.176 | 0.00719 | -0.058 | -24.434
-3 | -0.112 | 0.00695 | -0.058 | -16.084
-2.5 | -0.046 | 0.00746 | -0.058 | -6.145
-2 | 0.021 | 0.00756 | -0.059 | 2.781
-1.5 | 0.088 | 0.0072 | -0.059 | 12.248
-1 | 0.156 | 0.00684 | -0.06 | 22.73
-0.5 | 0.223 | 0.00656 | -0.06 | 33.953
0 | 0.29 | 0.00638 | -0.06 | 45.434
0.5 | 0.357 | 0.00615 | -0.061 | 58.017
1 | 0.424 | 0.00605 | -0.061 | 70.066
1.5 | 0.491 | 0.00591 | -0.061 | 82.997
2 | 0.557 | 0.00577 | -0.062 | 96.565
2.5 | 0.624 | 0.00594 | -0.062 | 105.024
3 | 0.689 | 0.00593 | -0.062 | 116.14
3.5 | 0.753 | 0.00605 | -0.063 | 124.465
4 | 0.811 | 0.00615 | -0.063 | 131.911
4.5 | 0.864 | 0.00651 | -0.063 | 132.606
5 | 0.905 | 0.00657 | -0.064 | 137.651
5.5 | 0.922 | 0.00676 | -0.064 | 136.461
6 | 0.83 | 0.00721 | -0.064 | 115.041
6.5 | 0.578 | 0.00722 | -0.065 | 80.093
7 | 0.612 | 0.00766 | -0.065 | 79.877
7.5 | 0.643 | 0.01058 | -0.065 | 60.785
8 | 0.677 | 0.01153 | -0.066 | 58.716
8.5 | 0.578 | 0.05433 | -0.038 | 10.64
9 | 0.741 | 0.01347 | -0.066 | 54.994
9.5 | 0.75 | 0.01735 | -0.064 | 43.237
10 | 0.657 | 0.06732 | -0.036 | 9.756
10.5 | 0.816 | 0.01794 | -0.065 | 45.461
11 | 0.742 | 0.05457 | -0.05 | 13.6
11.5 | 0.74 | 0.07833 | -0.039 | 9.444
12 | 0.861 | 0.03179 | -0.061 | 27.086
12.5 | 0.811 | 0.07166 | -0.047 | 11.321
13 | 0.826 | 0.08548 | -0.043 | 9.665
13.5 | 0.848 | 0.09686 | -0.04 | 8.754
14 | 0.88 | 0.09059 | -0.043 | 9.71
14.5 | 0.908 | 0.0958 | -0.044 | 9.476
15 | 0.94 | 0.09786 | -0.046 | 9.61
15.5 | 0.959 | 0.11166 | -0.043 | 8.592
16 | 0.985 | 0.10973 | -0.043 | 8.976
16.5 | 1.021 | 0.10843 | -0.047 | 9.419
17 | 1.055 | 0.1094 | -0.049 | 9.642
17.5 | 1.075 | 0.12136 | -0.047 | 8.859
18 | 1.091 | 0.1406 | -0.044 | 7.76
18.5 | 1.119 | 0.14529 | -0.045 | 7.702
19 | 1.149 | 0.14835 | -0.046 | 7.743
19.5 | 1.175 | 0.16156 | -0.046 | 7.272
20 | 1.201 | 0.1709 | -0.046 | 7.029

## 120. Re 12M Mach 0.50 (2)
BIGFOIL.COM POLAR EXPORT
HN-480
HN-480 |  |  |  | Cl Max: | 1.1278 | at alpha= | 7 | deg
XFOIL ncrit=9 |  |  |  | L/D Max: | 135.87 | at alpha= | 5.5 | deg
Re: | 12000000 |  |  | Cd Min: | 0.27639 | at alpha= | -20 | deg
Mach: | 0.5 |  |  | Cl=0 at alpha= | -2.0954 | deg
|  |  |  | @ Cl=0.1, Cd= | 0.0047023
|  |  |  | @ Cl=0.4, Cd= | 0.004819
|  |  |  | @ Cl=0.6, Cd= | 0.0053637
alpha (deg) | Cl | Cd | Cm | Cl/Cd
-20 | -0.8231 | 0.27639 | 0.064 | -2.978
-19.5 | -0.8022 | 0.26808 | 0.0593 | -2.9924
-19 | -0.7811 | 0.2598 | 0.0547 | -3.0065
-18.5 | -0.7604 | 0.25147 | 0.0503 | -3.0238
-18 | -0.7397 | 0.24321 | 0.0459 | -3.0414
-17.5 | -0.7193 | 0.23491 | 0.0416 | -3.062
-17 | -0.6995 | 0.22659 | 0.0375 | -3.0871
-16.5 | -0.6802 | 0.2182 | 0.0334 | -3.1173
-16 | -0.6617 | 0.20982 | 0.0293 | -3.1537
-15.5 | -0.6441 | 0.20072 | 0.0253 | -3.2089
-15 | -0.627 | 0.19172 | 0.0215 | -3.2704
-14.5 | -0.6102 | 0.18297 | 0.0177 | -3.335
-14 | -0.5943 | 0.17439 | 0.0141 | -3.4079
-13.5 | -0.5774 | 0.16653 | 0.0107 | -3.4672
-12.5 | -0.5418 | 0.15226 | 0.0046 | -3.5584
-12 | -0.5285 | 0.14391 | 0.0014 | -3.6724
-11.5 | -0.5152 | 0.13598 | -0.0017 | -3.7888
-11 | -0.5046 | 0.12749 | -0.0048 | -3.958
-10.5 | -0.4934 | 0.11949 | -0.0079 | -4.1292
-10 | -0.4923 | 0.10968 | -0.0118 | -4.4885
-9.5 | -0.4926 | 0.09953 | -0.0158 | -4.9493
-9 | -0.4922 | 0.09026 | -0.0198 | -5.4531
-8.5 | -0.4941 | 0.08127 | -0.0238 | -6.0797
-7.5 | -0.491 | 0.05933 | -0.0434 | -8.2757
-7 | -0.4625 | 0.04191 | -0.0743 | -11.0356
-6.5 | -0.4655 | 0.03039 | -0.0798 | -15.3175
-6 | -0.4635 | 0.02044 | -0.0781 | -22.6761
-5.5 | -0.4438 | 0.01095 | -0.074 | -40.5297
-5 | -0.3905 | 0.00682 | -0.0701 | -57.2581
-4.5 | -0.3233 | 0.00573 | -0.0678 | -56.4223
-4 | -0.2544 | 0.00534 | -0.0662 | -47.6404
-3.5 | -0.1862 | 0.00517 | -0.0652 | -36.0155
-3 | -0.1192 | 0.00503 | -0.0643 | -23.6978
-2.5 | -0.053 | 0.00492 | -0.0636 | -10.7724
-2 | 0.0125 | 0.00483 | -0.0631 | 2.588
-1.5 | 0.0778 | 0.0047 | -0.0627 | 16.5532
0 | 0.2719 | 0.00472 | -0.0619 | 57.6059
0.5 | 0.3364 | 0.00478 | -0.0617 | 70.3766
1 | 0.4016 | 0.00482 | -0.0615 | 83.3195
1.5 | 0.4654 | 0.00501 | -0.061 | 92.8942
2 | 0.5305 | 0.00512 | -0.0606 | 103.6133
2.5 | 0.5947 | 0.00535 | -0.0599 | 111.1589
3 | 0.6603 | 0.00552 | -0.0591 | 119.6196
3.5 | 0.7259 | 0.00578 | -0.0582 | 125.5882
4 | 0.7905 | 0.00619 | -0.0567 | 127.706
4.5 | 0.8563 | 0.00654 | -0.0551 | 130.9327
5 | 0.9219 | 0.00696 | -0.0529 | 132.4569
5.5 | 0.9837 | 0.00724 | -0.0493 | 135.8702
6 | 1.0545 | 0.00829 | -0.0467 | 127.2014
6.5 | 1.1053 | 0.01091 | -0.04 | 101.3107
7 | 1.1278 | 0.01662 | -0.0304 | 67.858
7.5 | 1.1225 | 0.02404 | -0.0203 | 46.693
8 | 1.0905 | 0.03052 | -0.0091 | 35.7307
8.5 | 1.0503 | 0.03671 | -0.0016 | 28.6107
9 | 1.0073 | 0.0462 | -0.0031 | 21.803
9.5 | 0.9785 | 0.05896 | -0.0131 | 16.596
10 | 0.957 | 0.07532 | -0.0256 | 12.7058
10.5 | 0.9361 | 0.09023 | -0.0345 | 10.3746
11 | 0.92 | 0.10408 | -0.0431 | 8.8394
11.5 | 0.9082 | 0.11778 | -0.0515 | 7.711
12 | 0.903 | 0.13083 | -0.0594 | 6.9021

## 121. Re 14M Mach 0.00 (1)
BIGFOIL.COM POLAR EXPORT
HN-480
HN-480 |  |  |  | Cl Max: | 0.973 | at alpha= | 8 | deg
JavaFoil+Calcfoil stall+Eppler ext transition |  |  |  | L/D Max: | 157.753 | at alpha= | 7 | deg
Re: | 14000000 |  |  | Cd Min: | 0.00552 | at alpha= | 2 | deg
Mach: | 0 |  |  | Cl=0 at alpha= | -2.1552 | deg
|  |  |  | @ Cl=0.1, Cd= | 0.0066961
|  |  |  | @ Cl=0.4, Cd= | 0.0057133
|  |  |  | @ Cl=0.6, Cd= | 0.0055693
alpha (deg) | Cl | Cd | Cm | Cl/Cd
-14.5 | -0.304 | 0.0948 | -0.024 | -3.202
-14 | -0.323 | 0.08923 | -0.024 | -3.616
-13.5 | -0.342 | 0.08432 | -0.025 | -4.058
-13 | -0.362 | 0.07973 | -0.025 | -4.538
-12.5 | -0.381 | 0.0759 | -0.025 | -5.019
-12 | -0.401 | 0.06991 | -0.026 | -5.734
-11.5 | -0.419 | 0.06531 | -0.027 | -6.415
-11 | -0.442 | 0.05414 | -0.031 | -8.163
-10.5 | -0.502 | 0.02012 | -0.041 | -24.958
-10 | -0.556 | 0.0092 | -0.045 | -60.464
-9.5 | -0.565 | 0.00811 | -0.046 | -69.617
-9 | -0.565 | 0.00769 | -0.046 | -73.482
-8.5 | -0.558 | 0.00783 | -0.047 | -71.221
-8 | -0.539 | 0.0075 | -0.047 | -71.809
-7.5 | -0.514 | 0.00734 | -0.047 | -70.044
-7 | -0.484 | 0.00714 | -0.048 | -67.755
-6.5 | -0.448 | 0.00695 | -0.048 | -64.539
-6 | -0.408 | 0.0068 | -0.048 | -60.015
-5.5 | -0.363 | 0.00685 | -0.049 | -53.008
-5 | -0.315 | 0.00717 | -0.049 | -43.877
-4.5 | -0.263 | 0.00701 | -0.049 | -37.594
-4 | -0.21 | 0.00684 | -0.05 | -30.676
-3.5 | -0.154 | 0.00668 | -0.05 | -23.081
-3 | -0.097 | 0.00745 | -0.05 | -13.077
-2.5 | -0.04 | 0.00758 | -0.051 | -5.253
-2 | 0.018 | 0.00719 | -0.051 | 2.537
-1.5 | 0.076 | 0.00681 | -0.051 | 11.226
-1 | 0.135 | 0.00653 | -0.052 | 20.64
-0.5 | 0.193 | 0.00634 | -0.052 | 30.415
0 | 0.251 | 0.00609 | -0.052 | 41.244
0.5 | 0.309 | 0.00592 | -0.052 | 52.27
1 | 0.367 | 0.00581 | -0.053 | 63.264
1.5 | 0.425 | 0.00564 | -0.053 | 75.39
2 | 0.483 | 0.00552 | -0.053 | 87.602
2.5 | 0.541 | 0.0056 | -0.054 | 96.581
3 | 0.598 | 0.00557 | -0.054 | 107.326
3.5 | 0.654 | 0.00555 | -0.054 | 118.014
4 | 0.709 | 0.00562 | -0.055 | 126.157
4.5 | 0.762 | 0.00571 | -0.055 | 133.297
5 | 0.812 | 0.00584 | -0.055 | 139.006
5.5 | 0.859 | 0.00586 | -0.055 | 146.612
6 | 0.898 | 0.0059 | -0.056 | 152.171
6.5 | 0.929 | 0.00594 | -0.056 | 156.333
7 | 0.953 | 0.00604 | -0.056 | 157.753
7.5 | 0.968 | 0.00616 | -0.057 | 157.15
8 | 0.973 | 0.00626 | -0.057 | 155.423
8.5 | 0.969 | 0.00649 | -0.057 | 149.287
9 | 0.956 | 0.00674 | -0.057 | 141.847
9.5 | 0.935 | 0.007 | -0.058 | 133.53
10 | 0.906 | 0.00716 | -0.058 | 126.599
10.5 | 0.872 | 0.00735 | -0.058 | 118.548
11 | 0.833 | 0.00755 | -0.058 | 110.226
11.5 | 0.786 | 0.01306 | -0.058 | 60.19
12 | 0.735 | 0.01453 | -0.058 | 50.548
12.5 | 0.68 | 0.01686 | -0.057 | 40.363
13 | 0.619 | 0.02317 | -0.055 | 26.701

## 122. Re 14M Mach 0.00 (2)
BIGFOIL.COM POLAR EXPORT
HN-480
HN-480 |  |  |  | Cl Max: | 1.8151 | at alpha= | 16 | deg
XFOIL ncrit=9 |  |  |  | L/D Max: | 137.599 | at alpha= | 6.5 | deg
Re: | 14000000 |  |  | Cd Min: | 0.06403 | at alpha= | 20 | deg
Mach: | 0 |  |  | Cl=0 at alpha= | -2.1131 | deg
|  |  |  | @ Cl=0.1, Cd= | 0.0046246
|  |  |  | @ Cl=0.4, Cd= | 0.004871
|  |  |  | @ Cl=0.6, Cd= | 0.0053771
alpha (deg) | Cl | Cd | Cm | Cl/Cd
-12 | -1.065 | 0.01662 | -0.0553 | -64.0794
-11.5 | -1.0156 | 0.0143 | -0.0561 | -71.021
-11 | -0.9652 | 0.01163 | -0.0569 | -82.9923
-9.5 | -0.8021 | 0.00866 | -0.0579 | -92.6212
-9 | -0.752 | 0.00792 | -0.057 | -94.9495
-8.5 | -0.7008 | 0.0073 | -0.0563 | -96
-8 | -0.6491 | 0.00659 | -0.0555 | -98.4977
-7.5 | -0.5951 | 0.00632 | -0.0553 | -94.1614
-7 | -0.5403 | 0.00609 | -0.0551 | -88.7192
-6.5 | -0.4854 | 0.0059 | -0.055 | -82.2712
-6 | -0.4303 | 0.00568 | -0.0549 | -75.757
-5.5 | -0.3751 | 0.00549 | -0.0548 | -68.3242
-4.5 | -0.2645 | 0.0051 | -0.0546 | -51.8627
-4 | -0.209 | 0.00504 | -0.0545 | -41.4683
-3.5 | -0.1536 | 0.00491 | -0.0545 | -31.2831
-3 | -0.0983 | 0.00486 | -0.0544 | -20.2263
-2.5 | -0.0431 | 0.00479 | -0.0543 | -8.9979
-2 | 0.0126 | 0.00472 | -0.0543 | 2.6695
-1.5 | 0.0683 | 0.00459 | -0.0543 | 14.8802
-1 | 0.1233 | 0.00465 | -0.0542 | 26.5161
-0.5 | 0.1782 | 0.00467 | -0.0541 | 38.1585
0 | 0.2337 | 0.0047 | -0.0541 | 49.7234
0.5 | 0.2893 | 0.00467 | -0.0542 | 61.9486
1 | 0.3443 | 0.00479 | -0.0541 | 71.8789
1.5 | 0.3992 | 0.00487 | -0.054 | 81.9713
2 | 0.4544 | 0.00494 | -0.054 | 91.9838
2.5 | 0.509 | 0.00513 | -0.0539 | 99.2203
3 | 0.5638 | 0.00523 | -0.0538 | 107.8011
4 | 0.6721 | 0.00567 | -0.0533 | 118.5362
4.5 | 0.726 | 0.00591 | -0.0531 | 122.8426
5 | 0.78 | 0.00611 | -0.0528 | 127.6596
5.5 | 0.833 | 0.00637 | -0.0523 | 130.7692
6 | 0.8838 | 0.00657 | -0.0513 | 134.5205
6.5 | 0.9398 | 0.00683 | -0.0515 | 137.5988
8.5 | 1.1488 | 0.00877 | -0.0494 | 130.992
9 | 1.2001 | 0.0093 | -0.0488 | 129.043
9.5 | 1.2511 | 0.00981 | -0.0482 | 127.5331
10 | 1.3015 | 0.01037 | -0.0476 | 125.5063
10.5 | 1.3513 | 0.01094 | -0.0468 | 123.5192
11 | 1.4006 | 0.01153 | -0.0461 | 121.4744
11.5 | 1.4491 | 0.01215 | -0.0452 | 119.2675
12 | 1.497 | 0.01278 | -0.0443 | 117.1362
12.5 | 1.5438 | 0.01346 | -0.0432 | 114.6954
13 | 1.5893 | 0.01422 | -0.042 | 111.7651
13.5 | 1.633 | 0.01507 | -0.0405 | 108.361
14 | 1.676 | 0.01589 | -0.039 | 105.4751
14.5 | 1.7164 | 0.01684 | -0.0371 | 101.924
15 | 1.7538 | 0.01792 | -0.0348 | 97.8683
15.5 | 1.7874 | 0.01912 | -0.0321 | 93.4833
16 | 1.8151 | 0.02046 | -0.0284 | 88.7146
16.5 | 1.8061 | 0.02285 | -0.019 | 79.0416
17 | 1.8138 | 0.02479 | -0.0135 | 73.1666
17.5 | 1.8121 | 0.0277 | -0.0081 | 65.4188
18 | 1.8131 | 0.03091 | -0.0044 | 58.6574
18.5 | 1.7959 | 0.03635 | -0.0016 | 49.4058
19 | 1.7844 | 0.04226 | -0.0011 | 42.2243
19.5 | 1.7624 | 0.05058 | -0.003 | 34.8438
20 | 1.7172 | 0.06403 | -0.0093 | 26.8187

## 123. Re 14M Mach 0.10 (1)
BIGFOIL.COM POLAR EXPORT
HN-480
HN-480 |  |  |  | Cl Max: | 0.968 | at alpha= | 8 | deg
JavaFoil+Calcfoil stall+Eppler ext transition |  |  |  | L/D Max: | 157.027 | at alpha= | 7 | deg
Re: | 14000000 |  |  | Cd Min: | 0.00552 | at alpha= | 2 | deg
Mach: | 0.1 |  |  | Cl=0 at alpha= | -2.1552 | deg
|  |  |  | @ Cl=0.1, Cd= | 0.0067029
|  |  |  | @ Cl=0.4, Cd= | 0.0057259
|  |  |  | @ Cl=0.6, Cd= | 0.0313
alpha (deg) | Cl | Cd | Cm | Cl/Cd
-14 | -0.285 | 0.0902 | -0.024 | -3.158
-13.5 | -0.306 | 0.08517 | -0.024 | -3.598
-13 | -0.329 | 0.08046 | -0.025 | -4.084
-12.5 | -0.351 | 0.07658 | -0.025 | -4.578
-12 | -0.373 | 0.07191 | -0.025 | -5.181
-11.5 | -0.394 | 0.06687 | -0.026 | -5.892
-11 | -0.416 | 0.05963 | -0.028 | -6.976
-10.5 | -0.454 | 0.03782 | -0.036 | -12.001
-10 | -0.534 | 0.00978 | -0.045 | -54.58
-9.5 | -0.552 | 0.00828 | -0.046 | -66.691
-9 | -0.556 | 0.00776 | -0.047 | -71.625
-8.5 | -0.551 | 0.00789 | -0.047 | -69.902
-8 | -0.535 | 0.00756 | -0.047 | -70.753
-7.5 | -0.512 | 0.0074 | -0.048 | -69.171
-7 | -0.483 | 0.00719 | -0.048 | -67.128
-6.5 | -0.448 | 0.00699 | -0.048 | -64.117
-6 | -0.409 | 0.0068 | -0.049 | -60.056
-5.5 | -0.364 | 0.00665 | -0.049 | -54.753
-5 | -0.316 | 0.00718 | -0.049 | -44.019
-4.5 | -0.265 | 0.00704 | -0.05 | -37.59
-4 | -0.211 | 0.00688 | -0.05 | -30.633
-3.5 | -0.155 | 0.0067 | -0.05 | -23.122
-3 | -0.098 | 0.00747 | -0.051 | -13.107
-2.5 | -0.04 | 0.00758 | -0.051 | -5.279
-2 | 0.018 | 0.0072 | -0.051 | 2.545
-1.5 | 0.077 | 0.00681 | -0.051 | 11.279
-1 | 0.135 | 0.00654 | -0.052 | 20.713
-0.5 | 0.194 | 0.00635 | -0.052 | 30.522
0 | 0.252 | 0.0061 | -0.052 | 41.398
0.5 | 0.311 | 0.00593 | -0.053 | 52.46
1 | 0.369 | 0.00581 | -0.053 | 63.503
1.5 | 0.428 | 0.00565 | -0.053 | 75.68
2 | 0.486 | 0.00552 | -0.054 | 87.941
2.5 | 0.544 | 0.00561 | -0.054 | 96.908
3 | 0.601 | 0.00558 | -0.054 | 107.672
3.5 | 0.658 | 0.00556 | -0.055 | 118.335
4 | 0.712 | 0.00563 | -0.055 | 126.446
4.5 | 0.765 | 0.00573 | -0.055 | 133.597
5 | 0.815 | 0.00586 | -0.055 | 139.19
5.5 | 0.862 | 0.00588 | -0.056 | 146.751
6 | 0.9 | 0.00592 | -0.056 | 152.118
6.5 | 0.931 | 0.00598 | -0.056 | 155.841
7 | 0.953 | 0.00607 | -0.057 | 157.027
7.5 | 0.966 | 0.0062 | -0.057 | 155.807
8 | 0.968 | 0.00631 | -0.057 | 153.56
8.5 | 0.96 | 0.00656 | -0.057 | 146.39
9 | 0.943 | 0.0068 | -0.058 | 138.621
9.5 | 0.916 | 0.00708 | -0.058 | 129.45
10 | 0.882 | 0.00724 | -0.058 | 121.791
10.5 | 0.841 | 0.00748 | -0.059 | 112.476
11 | 0.793 | 0.01098 | -0.059 | 72.289
11.5 | 0.742 | 0.01351 | -0.059 | 54.923
12 | 0.684 | 0.01519 | -0.058 | 45.058
12.5 | 0.621 | 0.01902 | -0.057 | 32.678
13 | 0.548 | 0.0313 | -0.053 | 17.524

## 124. Re 14M Mach 0.10 (2)
BIGFOIL.COM POLAR EXPORT
HN-480
HN-480 |  |  |  | Cl Max: | 1.763 | at alpha= | 16 | deg
XFOIL ncrit=9 |  |  |  | L/D Max: | 137.242 | at alpha= | 6.5 | deg
Re: | 14000000 |  |  | Cd Min: | 0.1307 | at alpha= | 20 | deg
Mach: | 0.1 |  |  | Cl=0 at alpha= | -2.1125 | deg
|  |  |  | @ Cl=0.1, Cd= | 0.0046283
|  |  |  | @ Cl=0.4, Cd= | 0.004868
|  |  |  | @ Cl=0.6, Cd= | 0.0053424
alpha (deg) | Cl | Cd | Cm | Cl/Cd
-11 | -0.9634 | 0.01543 | -0.0585 | -62.4368
-10.5 | -0.9116 | 0.01248 | -0.0596 | -73.0449
-9.5 | -0.8069 | 0.00929 | -0.0594 | -86.8568
-8 | -0.6544 | 0.00667 | -0.0563 | -98.1109
-7.5 | -0.5999 | 0.00637 | -0.056 | -94.1758
-7 | -0.5446 | 0.00612 | -0.0558 | -88.9869
-6.5 | -0.4891 | 0.00593 | -0.0556 | -82.4789
-6 | -0.4335 | 0.00571 | -0.0554 | -75.9194
-5.5 | -0.3778 | 0.00551 | -0.0553 | -68.5662
-5 | -0.3219 | 0.00533 | -0.0552 | -60.394
-4.5 | -0.2663 | 0.0051 | -0.055 | -52.2157
-4 | -0.2104 | 0.00504 | -0.0549 | -41.746
-3.5 | -0.1546 | 0.00492 | -0.0548 | -31.4228
-3 | -0.099 | 0.00486 | -0.0547 | -20.3704
-2.5 | -0.0434 | 0.0048 | -0.0546 | -9.0417
-2 | 0.0126 | 0.00472 | -0.0546 | 2.6695
-1.5 | 0.0686 | 0.0046 | -0.0546 | 14.913
-1 | 0.124 | 0.00465 | -0.0545 | 26.6667
-0.5 | 0.1791 | 0.00467 | -0.0544 | 38.3512
0 | 0.2349 | 0.0047 | -0.0544 | 49.9787
0.5 | 0.2909 | 0.00467 | -0.0544 | 62.2912
1 | 0.3462 | 0.00479 | -0.0543 | 72.2756
1.5 | 0.4014 | 0.00487 | -0.0543 | 82.423
2 | 0.4569 | 0.00494 | -0.0542 | 92.4899
2.5 | 0.5118 | 0.00514 | -0.0541 | 99.572
3 | 0.567 | 0.00524 | -0.054 | 108.2061
3.5 | 0.6218 | 0.00541 | -0.0538 | 114.9353
4 | 0.676 | 0.00568 | -0.0535 | 119.0141
4.5 | 0.7302 | 0.00593 | -0.0532 | 123.1366
5 | 0.7846 | 0.00613 | -0.0529 | 127.9935
5.5 | 0.8379 | 0.0064 | -0.0524 | 130.9219
6 | 0.889 | 0.00659 | -0.0513 | 134.9014
6.5 | 0.9456 | 0.00689 | -0.0514 | 137.2424
7 | 0.9985 | 0.00741 | -0.0508 | 134.7503
7.5 | 1.0518 | 0.00785 | -0.0503 | 133.9873
8 | 1.1043 | 0.00837 | -0.0496 | 131.9355
8.5 | 1.1564 | 0.00889 | -0.049 | 130.0787
9 | 1.2081 | 0.00945 | -0.0482 | 127.8413
9.5 | 1.2597 | 0.00999 | -0.0475 | 126.0961
10 | 1.3106 | 0.01057 | -0.0467 | 123.9924
10.5 | 1.3609 | 0.01118 | -0.0458 | 121.7263
11 | 1.4108 | 0.0118 | -0.0449 | 119.5593
11.5 | 1.4597 | 0.01247 | -0.0438 | 117.0569
12 | 1.508 | 0.01314 | -0.0427 | 114.7641
12.5 | 1.5552 | 0.01389 | -0.0414 | 111.9654
13 | 1.6006 | 0.01474 | -0.0398 | 108.5889
13.5 | 1.6441 | 0.0157 | -0.038 | 104.7197
14 | 1.6859 | 0.0167 | -0.036 | 100.9521
14.5 | 1.723 | 0.01798 | -0.0333 | 95.8287
15 | 1.7443 | 0.02034 | -0.0285 | 85.7571
15.5 | 1.7593 | 0.02207 | -0.0224 | 79.7145
16 | 1.763 | 0.02399 | -0.0151 | 73.489
16.5 | 1.7597 | 0.0268 | -0.0086 | 65.6604
17 | 1.7582 | 0.03004 | -0.004 | 58.5286
17.5 | 1.7304 | 0.03622 | -0.0002 | 47.7747
18 | 1.7216 | 0.04189 | 0.0005 | 41.0981
18.5 | 1.6555 | 0.05647 | -0.0045 | 29.3165
19 | 1.6236 | 0.06915 | -0.0115 | 23.4794
19.5 | 1.5586 | 0.0898 | -0.0245 | 17.3563
20 | 1.4104 | 0.1307 | -0.0511 | 10.7911

## 125. Re 14M Mach 0.25 (1)
BIGFOIL.COM POLAR EXPORT
HN-480
HN-480 |  |  |  | Cl Max: | 0.948 | at alpha= | 7 | deg
JavaFoil+Calcfoil stall+Eppler ext transition |  |  |  | L/D Max: | 152.991 | at alpha= | 6.5 | deg
Re: | 14000000 |  |  | Cd Min: | 0.00562 | at alpha= | 3.5 | deg
Mach: | 0.25 |  |  | Cl=0 at alpha= | -2.1583 | deg
|  |  |  | @ Cl=0.1, Cd= | 0.006782
|  |  |  | @ Cl=0.4, Cd= | 0.0565
|  |  |  | @ Cl=0.6, Cd= | 0.0565
alpha (deg) | Cl | Cd | Cm | Cl/Cd
-13 | -0.061 | 0.08114 | -0.026 | -0.755
-12.5 | -0.058 | 0.07905 | -0.025 | -0.738
-12 | -0.056 | 0.07438 | -0.025 | -0.747
-11.5 | -0.158 | 0.07065 | -0.025 | -2.236
-11 | -0.22 | 0.06602 | -0.026 | -3.339
-10.5 | -0.273 | 0.06255 | -0.026 | -4.365
-10 | -0.32 | 0.05682 | -0.028 | -5.633
-9.5 | -0.367 | 0.04394 | -0.034 | -8.36
-9 | -0.473 | 0.0088 | -0.048 | -53.729
-8.5 | -0.496 | 0.00781 | -0.048 | -63.575
-8 | -0.498 | 0.0079 | -0.049 | -63.093
-7.5 | -0.49 | 0.00765 | -0.049 | -64.027
-7 | -0.472 | 0.00739 | -0.049 | -63.899
-6.5 | -0.445 | 0.00715 | -0.05 | -62.236
-6 | -0.41 | 0.00694 | -0.05 | -59.072
-5.5 | -0.369 | 0.00675 | -0.05 | -54.597
-5 | -0.322 | 0.00734 | -0.051 | -43.806
-4.5 | -0.27 | 0.00712 | -0.051 | -37.949
-4 | -0.216 | 0.00694 | -0.051 | -31.084
-3.5 | -0.159 | 0.00676 | -0.052 | -23.503
-3 | -0.1 | 0.00753 | -0.052 | -13.337
-2.5 | -0.041 | 0.00767 | -0.052 | -5.362
-2 | 0.019 | 0.00728 | -0.053 | 2.586
-1.5 | 0.079 | 0.00688 | -0.053 | 11.477
-1 | 0.139 | 0.0066 | -0.053 | 21.098
-0.5 | 0.199 | 0.00641 | -0.054 | 31.113
0 | 0.259 | 0.00614 | -0.054 | 42.225
0.5 | 0.319 | 0.00597 | -0.054 | 53.492
1 | 0.379 | 0.00586 | -0.055 | 64.775
1.5 | 0.439 | 0.00569 | -0.055 | 77.233
2 | 0.499 | 0.00568 | -0.055 | 87.847
2.5 | 0.558 | 0.00566 | -0.055 | 98.762
3 | 0.617 | 0.00563 | -0.056 | 109.591
3.5 | 0.675 | 0.00562 | -0.056 | 120.113
4 | 0.731 | 0.00571 | -0.056 | 127.953
4.5 | 0.785 | 0.00581 | -0.057 | 135.138
5 | 0.835 | 0.00595 | -0.057 | 140.315
5.5 | 0.88 | 0.00598 | -0.057 | 147.124
6 | 0.915 | 0.00605 | -0.058 | 151.163
6.5 | 0.938 | 0.00613 | -0.058 | 152.991
7 | 0.948 | 0.00628 | -0.058 | 150.915
7.5 | 0.943 | 0.00644 | -0.058 | 146.4
8 | 0.921 | 0.00661 | -0.059 | 139.284
8.5 | 0.881 | 0.00701 | -0.059 | 125.762
9 | 0.824 | 0.00726 | -0.059 | 113.51
9.5 | 0.751 | 0.00752 | -0.06 | 99.793
10 | 0.664 | 0.00786 | -0.06 | 84.451
10.5 | 0.561 | 0.01338 | -0.06 | 41.973
11 | 0.448 | 0.01525 | -0.059 | 29.377
11.5 | 0.315 | 0.02599 | -0.055 | 12.136
12 | 0.162 | 0.0565 | -0.045 | 2.861

## 126. Re 14M Mach 0.25 (2)
BIGFOIL.COM POLAR EXPORT
HN-480
HN-480 |  |  |  | Cl Max: | 1.4923 | at alpha= | 12 | deg
XFOIL ncrit=9 |  |  |  | L/D Max: | 136.449 | at alpha= | 6 | deg
Re: | 14000000 |  |  | Cd Min: | 0.14598 | at alpha= | 17 | deg
Mach: | 0.25 |  |  | Cl=0 at alpha= | -99 | deg
|  |  |  | @ Cl=0.1, Cd= | 0.00471
|  |  |  | @ Cl=0.4, Cd= | 0.0048666
|  |  |  | @ Cl=0.6, Cd= | 0.0053279
alpha (deg) | Cl | Cd | Cm | Cl/Cd
0 | 0.2417 | 0.00471 | -0.0558 | 51.3163
0.5 | 0.2994 | 0.00468 | -0.0558 | 63.9744
1 | 0.3565 | 0.00479 | -0.0557 | 74.4259
1.5 | 0.4133 | 0.00489 | -0.0556 | 84.5194
2 | 0.4706 | 0.00497 | -0.0555 | 94.6881
2.5 | 0.5273 | 0.00516 | -0.0553 | 102.1899
3 | 0.5844 | 0.00527 | -0.0551 | 110.8918
3.5 | 0.641 | 0.00548 | -0.0547 | 116.9708
4 | 0.6973 | 0.00575 | -0.0543 | 121.2696
4.5 | 0.7537 | 0.00601 | -0.0538 | 125.4077
5 | 0.8098 | 0.00629 | -0.0532 | 128.744
5.5 | 0.8656 | 0.00656 | -0.0525 | 131.9512
6 | 0.9183 | 0.00673 | -0.0509 | 136.4487
6.5 | 0.9778 | 0.00721 | -0.0507 | 135.6172
7 | 1.0331 | 0.00781 | -0.0496 | 132.2791
7.5 | 1.0887 | 0.00837 | -0.0486 | 130.0717
8 | 1.1431 | 0.00909 | -0.0472 | 125.7536
8.5 | 1.1974 | 0.00982 | -0.0458 | 121.9348
9 | 1.251 | 0.01063 | -0.0441 | 117.6858
9.5 | 1.3045 | 0.01144 | -0.0425 | 114.0297
10 | 1.3565 | 0.01242 | -0.0404 | 109.219
10.5 | 1.4056 | 0.01369 | -0.0379 | 102.6735
11 | 1.45 | 0.01543 | -0.0347 | 93.9728
11.5 | 1.482 | 0.01827 | -0.0299 | 81.1166
12 | 1.4923 | 0.02264 | -0.0228 | 65.9143
12.5 | 1.4685 | 0.02737 | -0.0117 | 53.6536
13 | 1.4323 | 0.03239 | -0.0022 | 44.2204
13.5 | 1.3955 | 0.03931 | 0.0017 | 35.4999
14 | 1.3586 | 0.04903 | -0.0004 | 27.7096
14.5 | 1.3254 | 0.0619 | -0.0083 | 21.412
15 | 1.2949 | 0.07762 | -0.0192 | 16.6826
15.5 | 1.2654 | 0.09423 | -0.0297 | 13.4288
16 | 1.2327 | 0.11106 | -0.0395 | 11.0994
16.5 | 1.2006 | 0.12774 | -0.0496 | 9.3988
17 | 1.1645 | 0.14598 | -0.0611 | 7.9771

## 127. Re 14M Mach 0.50 (1)
BIGFOIL.COM POLAR EXPORT
HN-480
HN-480 |  |  |  | Cl Max: | 1.2 | at alpha= | 20 | deg
JavaFoil+Calcfoil stall+Eppler ext transition |  |  |  | L/D Max: | 140.083 | at alpha= | 5 | deg
Re: | 14000000 |  |  | Cd Min: | 0.00587 | at alpha= | 1.5 | deg
Mach: | 0.5 |  |  | Cl=0 at alpha= | -2.1567 | deg
|  |  |  | @ Cl=0.1, Cd= | 0.00712
|  |  |  | @ Cl=0.4, Cd= | 0.0060901
|  |  |  | @ Cl=0.6, Cd= | 0.0059058
alpha (deg) | Cl | Cd | Cm | Cl/Cd
-20 | -0.933 | 0.1628 | -0.028 | -5.733
-19.5 | -0.91 | 0.14571 | -0.028 | -6.246
-19 | -0.884 | 0.14079 | -0.028 | -6.278
-18.5 | -0.857 | 0.13731 | -0.028 | -6.241
-18 | -0.831 | 0.1332 | -0.028 | -6.236
-17.5 | -0.806 | 0.12514 | -0.028 | -6.439
-17 | -0.783 | 0.11756 | -0.029 | -6.662
-16.5 | -0.757 | 0.11222 | -0.029 | -6.744
-16 | -0.73 | 0.10687 | -0.029 | -6.834
-15.5 | -0.708 | 0.09737 | -0.03 | -7.268
-15 | -0.686 | 0.08761 | -0.032 | -7.834
-14.5 | -0.652 | 0.09875 | -0.028 | -6.6
-14 | -0.627 | 0.09212 | -0.029 | -6.802
-13.5 | -0.605 | 0.08122 | -0.031 | -7.45
-13 | -0.588 | 0.0681 | -0.035 | -8.627
-12.5 | -0.577 | 0.05115 | -0.039 | -11.275
-12 | -0.521 | 0.07886 | -0.028 | -6.605
-11.5 | -0.5 | 0.06717 | -0.032 | -7.444
-11 | -0.487 | 0.05114 | -0.038 | -9.516
-10.5 | -0.503 | 0.02082 | -0.047 | -24.14
-10 | -0.416 | 0.06419 | -0.027 | -6.48
-9.5 | -0.397 | 0.05156 | -0.034 | -7.702
-9 | -0.427 | 0.01342 | -0.05 | -31.813
-8.5 | -0.416 | 0.00822 | -0.054 | -50.649
-8 | -0.312 | 0.04928 | -0.029 | -6.326
-7.5 | -0.326 | 0.01513 | -0.05 | -21.53
-7 | -0.32 | 0.00831 | -0.055 | -38.477
-6.5 | -0.287 | 0.00791 | -0.055 | -36.22
-6 | -0.254 | 0.00781 | -0.056 | -32.518
-5.5 | -0.221 | 0.00735 | -0.056 | -30.107
-5 | -0.318 | 0.00708 | -0.057 | -44.878
-4.5 | -0.287 | 0.0072 | -0.057 | -39.803
-4 | -0.235 | 0.00741 | -0.057 | -31.734
-3.5 | -0.176 | 0.00714 | -0.058 | -24.594
-3 | -0.112 | 0.0069 | -0.058 | -16.205
-2.5 | -0.046 | 0.00742 | -0.058 | -6.182
-2 | 0.021 | 0.00761 | -0.059 | 2.764
-1.5 | 0.088 | 0.00718 | -0.059 | 12.29
-1 | 0.156 | 0.00684 | -0.06 | 22.728
-0.5 | 0.223 | 0.00664 | -0.06 | 33.558
0 | 0.29 | 0.00635 | -0.06 | 45.679
0.5 | 0.357 | 0.00618 | -0.061 | 57.725
1 | 0.424 | 0.00604 | -0.061 | 70.25
1.5 | 0.491 | 0.00587 | -0.061 | 83.669
2 | 0.557 | 0.00597 | -0.062 | 93.382
2.5 | 0.624 | 0.00587 | -0.062 | 106.187
3 | 0.689 | 0.00589 | -0.062 | 117.023
3.5 | 0.753 | 0.00598 | -0.063 | 125.747
4 | 0.811 | 0.0061 | -0.063 | 132.968
4.5 | 0.864 | 0.00643 | -0.063 | 134.319
5 | 0.905 | 0.00646 | -0.064 | 140.083
5.5 | 0.922 | 0.00664 | -0.064 | 138.812
6 | 0.83 | 0.00708 | -0.064 | 117.268
6.5 | 0.578 | 0.00708 | -0.065 | 81.647
7 | 0.612 | 0.00751 | -0.065 | 81.499
7.5 | 0.645 | 0.00812 | -0.065 | 79.422
8 | 0.678 | 0.00812 | -0.066 | 83.592
8.5 | 0.58 | 0.05292 | -0.039 | 10.964
9 | 0.742 | 0.0131 | -0.066 | 56.635
9.5 | 0.755 | 0.01642 | -0.065 | 45.974
10 | 0.658 | 0.06646 | -0.037 | 9.9
10.5 | 0.822 | 0.01676 | -0.065 | 49.004
11 | 0.761 | 0.04488 | -0.054 | 16.958
11.5 | 0.741 | 0.07644 | -0.04 | 9.699
12 | 0.88 | 0.02596 | -0.063 | 33.909
12.5 | 0.822 | 0.06498 | -0.05 | 12.649
13 | 0.829 | 0.08291 | -0.044 | 9.998
13.5 | 0.849 | 0.09537 | -0.041 | 8.899
14 | 0.887 | 0.0854 | -0.046 | 10.383
14.5 | 0.913 | 0.09136 | -0.046 | 9.997
15 | 0.945 | 0.09376 | -0.047 | 10.08
15.5 | 0.96 | 0.1102 | -0.044 | 8.713
16 | 0.983 | 0.11999 | -0.042 | 8.192
16.5 | 1.013 | 0.12253 | -0.044 | 8.264
17 | 1.042 | 0.12658 | -0.045 | 8.231
17.5 | 1.068 | 0.13462 | -0.045 | 7.933
18 | 1.09 | 0.15103 | -0.043 | 7.217
18.5 | 1.118 | 0.15614 | -0.044 | 7.16
19 | 1.146 | 0.15992 | -0.045 | 7.165
19.5 | 1.173 | 0.17151 | -0.046 | 6.841
20 | 1.2 | 0.1793 | -0.046 | 6.694

## 128. Re 14M Mach 0.50 (2)
BIGFOIL.COM POLAR EXPORT
HN-480
HN-480 |  |  |  | Cl Max: | 1.1392 | at alpha= | 20 | deg
XFOIL ncrit=9 |  |  |  | L/D Max: | 137.656 | at alpha= | 5.5 | deg
Re: | 14000000 |  |  | Cd Min: | 0.30829 | at alpha= | 20 | deg
Mach: | 0.5 |  |  | Cl=0 at alpha= | -2.0898 | deg
|  |  |  | @ Cl=0.1, Cd= | 0.0046762
|  |  |  | @ Cl=0.4, Cd= | 0.0048377
|  |  |  | @ Cl=0.6, Cd= | 0.0053496
alpha (deg) | Cl | Cd | Cm | Cl/Cd
-20 | -0.8256 | 0.2769 | 0.0648 | -2.9816
-19.5 | -0.8044 | 0.26857 | 0.0601 | -2.9951
-19 | -0.7832 | 0.26029 | 0.0555 | -3.009
-18.5 | -0.7624 | 0.25194 | 0.051 | -3.0261
-18 | -0.7415 | 0.24365 | 0.0466 | -3.0433
-17.5 | -0.7211 | 0.23533 | 0.0423 | -3.0642
-17 | -0.7011 | 0.22697 | 0.0381 | -3.089
-16.5 | -0.6816 | 0.2186 | 0.034 | -3.118
-16 | -0.662 | 0.21045 | 0.03 | -3.1456
-15.5 | -0.6461 | 0.20046 | 0.0258 | -3.2231
-15 | -0.6294 | 0.19118 | 0.0219 | -3.2922
-14.5 | -0.612 | 0.18279 | 0.0181 | -3.3481
-14 | -0.5958 | 0.17437 | 0.0145 | -3.4169
-13.5 | -0.5773 | 0.16687 | 0.0112 | -3.4596
-13 | -0.4289 | 0.14311 | -0.0019 | -2.997
-12.5 | -0.4152 | 0.13617 | -0.0061 | -3.0491
-12 | -0.4019 | 0.12868 | -0.0102 | -3.1233
-11.5 | -0.39 | 0.12096 | -0.014 | -3.2242
-11 | -0.3886 | 0.1113 | -0.0183 | -3.4915
-10.5 | -0.3852 | 0.10261 | -0.0215 | -3.754
-10 | -0.4929 | 0.10972 | -0.0116 | -4.4923
-9.5 | -0.4977 | 0.09846 | -0.0162 | -5.0548
-9 | -0.4982 | 0.0891 | -0.0203 | -5.5915
-8.5 | -0.5006 | 0.08022 | -0.0242 | -6.2403
-8 | -0.4988 | 0.06898 | -0.0338 | -7.2311
-7.5 | -0.498 | 0.05844 | -0.0438 | -8.5216
-7 | -0.4584 | 0.03942 | -0.0794 | -11.6286
-6.5 | -0.471 | 0.02989 | -0.0795 | -15.7578
-6 | -0.4674 | 0.01991 | -0.0778 | -23.4756
-5.5 | -0.4465 | 0.01058 | -0.0738 | -42.2023
-5 | -0.3918 | 0.00673 | -0.0699 | -58.2169
-4.5 | -0.3245 | 0.00566 | -0.0676 | -57.3322
-4 | -0.2555 | 0.00526 | -0.0661 | -48.5741
-3 | -0.1202 | 0.00501 | -0.0642 | -23.992
-2.5 | -0.0539 | 0.00491 | -0.0635 | -10.9776
-2 | 0.0118 | 0.0048 | -0.063 | 2.4583
-1.5 | 0.0775 | 0.00469 | -0.0627 | 16.5245
-1 | 0.1429 | 0.00465 | -0.0625 | 30.7312
-0.5 | 0.2072 | 0.00468 | -0.0621 | 44.2735
0 | 0.2719 | 0.00474 | -0.0619 | 57.3629
0.5 | 0.3367 | 0.00476 | -0.0617 | 70.7353
1 | 0.4019 | 0.00484 | -0.0615 | 83.0372
1.5 | 0.466 | 0.00501 | -0.0611 | 93.014
2 | 0.5314 | 0.00509 | -0.0607 | 104.4008
2.5 | 0.5958 | 0.00534 | -0.06 | 111.573
3 | 0.6616 | 0.00549 | -0.0593 | 120.51
3.5 | 0.7273 | 0.00574 | -0.0584 | 126.7073
4 | 0.7923 | 0.00613 | -0.057 | 129.2496
4.5 | 0.8582 | 0.0065 | -0.0554 | 132.0308
5 | 0.925 | 0.00687 | -0.0534 | 134.6434
5.5 | 0.9925 | 0.00721 | -0.051 | 137.656
6 | 1.0576 | 0.00803 | -0.0472 | 131.7061
6.5 | 1.1088 | 0.01062 | -0.0405 | 104.4068
7 | 1.1313 | 0.01635 | -0.0308 | 69.1927
7.5 | 1.1264 | 0.02374 | -0.0206 | 47.4473
8 | 1.0954 | 0.03024 | -0.0094 | 36.2235
8.5 | 1.055 | 0.03627 | -0.0015 | 29.0874
9 | 1.0119 | 0.04554 | -0.0025 | 22.22
9.5 | 0.9827 | 0.05804 | -0.0121 | 16.9314
10 | 0.9614 | 0.07427 | -0.0249 | 12.9447
10.5 | 0.9408 | 0.08923 | -0.0337 | 10.5435
11 | 0.9249 | 0.10301 | -0.0423 | 8.9787
11.5 | 0.913 | 0.11666 | -0.0507 | 7.8262
12 | 0.9072 | 0.12978 | -0.0587 | 6.9903
12.5 | 0.8122 | 0.13541 | -0.0682 | 5.9981
13 | 0.8014 | 0.1459 | -0.0749 | 5.4928
13.5 | 0.908 | 0.17005 | -0.082 | 5.3396
14 | 0.9208 | 0.18093 | -0.088 | 5.0893
14.5 | 0.9329 | 0.19267 | -0.0945 | 4.842
15 | 0.9464 | 0.20434 | -0.1008 | 4.6315
15.5 | 0.9617 | 0.21575 | -0.107 | 4.4575
16 | 0.9783 | 0.22726 | -0.113 | 4.3048
16.5 | 0.9956 | 0.23916 | -0.1191 | 4.1629
17 | 1.0149 | 0.24974 | -0.1248 | 4.0638
17.5 | 1.0338 | 0.26052 | -0.1307 | 3.9682
18 | 1.0547 | 0.27021 | -0.1363 | 3.9033
18.5 | 1.0755 | 0.27977 | -0.1417 | 3.8442
19 | 1.0967 | 0.28927 | -0.1473 | 3.7913
19.5 | 1.1179 | 0.29878 | -0.1528 | 3.7415
20 | 1.1392 | 0.30829 | -0.1584 | 3.6952

## 129. Re 16M Mach 0.00 (1)
BIGFOIL.COM POLAR EXPORT
HN-480
HN-480 |  |  |  | Cl Max: | 0.973 | at alpha= | 8 | deg
JavaFoil+Calcfoil stall+Eppler ext transition |  |  |  | L/D Max: | 160.077 | at alpha= | 7 | deg
Re: | 16000000 |  |  | Cd Min: | 0.00553 | at alpha= | 3 | deg
Mach: | 0 |  |  | Cl=0 at alpha= | -2.1552 | deg
|  |  |  | @ Cl=0.1, Cd= | 0.0067024
|  |  |  | @ Cl=0.4, Cd= | 0.0056933
|  |  |  | @ Cl=0.6, Cd= | 0.0055304
alpha (deg) | Cl | Cd | Cm | Cl/Cd
-14.5 | -0.304 | 0.09373 | -0.024 | -3.242
-14 | -0.323 | 0.08815 | -0.024 | -3.664
-13.5 | -0.343 | 0.08337 | -0.025 | -4.109
-13 | -0.362 | 0.07864 | -0.025 | -4.607
-12.5 | -0.381 | 0.0749 | -0.025 | -5.093
-12 | -0.402 | 0.06864 | -0.027 | -5.853
-11.5 | -0.42 | 0.06443 | -0.027 | -6.514
-11 | -0.444 | 0.05226 | -0.031 | -8.493
-10.5 | -0.522 | 0.01304 | -0.043 | -40.038
-10 | -0.558 | 0.00892 | -0.046 | -62.51
-9.5 | -0.565 | 0.00793 | -0.046 | -71.258
-9 | -0.565 | 0.00807 | -0.046 | -70.038
-8.5 | -0.558 | 0.00773 | -0.047 | -72.16
-8 | -0.539 | 0.00752 | -0.047 | -71.616
-7.5 | -0.514 | 0.00728 | -0.047 | -70.647
-7 | -0.484 | 0.00708 | -0.048 | -68.3
-6.5 | -0.448 | 0.00689 | -0.048 | -65.053
-6 | -0.408 | 0.00671 | -0.048 | -60.76
-5.5 | -0.363 | 0.00684 | -0.049 | -53.075
-5 | -0.315 | 0.00715 | -0.049 | -44.055
-4.5 | -0.263 | 0.00697 | -0.049 | -37.792
-4 | -0.21 | 0.0068 | -0.05 | -30.827
-3.5 | -0.154 | 0.00665 | -0.05 | -23.198
-3 | -0.097 | 0.0074 | -0.05 | -13.162
-2.5 | -0.04 | 0.0076 | -0.051 | -5.236
-2 | 0.018 | 0.00715 | -0.051 | 2.548
-1.5 | 0.076 | 0.0068 | -0.051 | 11.236
-1 | 0.135 | 0.00656 | -0.052 | 20.542
-0.5 | 0.193 | 0.00632 | -0.052 | 30.533
0 | 0.251 | 0.00607 | -0.052 | 41.349
0.5 | 0.309 | 0.00592 | -0.052 | 52.24
1 | 0.367 | 0.00579 | -0.053 | 63.495
1.5 | 0.425 | 0.00562 | -0.053 | 75.683
2 | 0.483 | 0.00566 | -0.053 | 85.34
2.5 | 0.541 | 0.00557 | -0.054 | 97.036
3 | 0.598 | 0.00553 | -0.054 | 108.129
3.5 | 0.654 | 0.00554 | -0.054 | 118.18
4 | 0.709 | 0.00559 | -0.055 | 126.879
4.5 | 0.762 | 0.00565 | -0.055 | 134.771
5 | 0.812 | 0.00578 | -0.055 | 140.436
5.5 | 0.859 | 0.00579 | -0.055 | 148.27
6 | 0.898 | 0.00582 | -0.056 | 154.291
6.5 | 0.929 | 0.00587 | -0.056 | 158.348
7 | 0.953 | 0.00595 | -0.056 | 160.077
7.5 | 0.968 | 0.00607 | -0.057 | 159.444
8 | 0.973 | 0.00617 | -0.057 | 157.697
8.5 | 0.969 | 0.00646 | -0.057 | 150.021
9 | 0.956 | 0.00663 | -0.057 | 144.267
9.5 | 0.935 | 0.00682 | -0.058 | 137.054
10 | 0.906 | 0.00706 | -0.058 | 128.25
10.5 | 0.872 | 0.00726 | -0.058 | 120.107
11 | 0.833 | 0.00753 | -0.058 | 110.526
11.5 | 0.787 | 0.01272 | -0.058 | 61.873
12 | 0.738 | 0.0139 | -0.058 | 53.066
12.5 | 0.684 | 0.01586 | -0.058 | 43.155
13 | 0.626 | 0.02032 | -0.056 | 30.833

## 130. Re 16M Mach 0.00 (2)
BIGFOIL.COM POLAR EXPORT
HN-480
HN-480 |  |  |  | Cl Max: | 1.8417 | at alpha= | 18 | deg
XFOIL ncrit=9 |  |  |  | L/D Max: | 140.179 | at alpha= | 6.5 | deg
Re: | 16000000 |  |  | Cd Min: | 0.05925 | at alpha= | -16 | deg
Mach: | 0 |  |  | Cl=0 at alpha= | -2.1095 | deg
|  |  |  | @ Cl=0.1, Cd= | 0.004645
|  |  |  | @ Cl=0.4, Cd= | 0.0048608
|  |  |  | @ Cl=0.6, Cd= | 0.0053404
alpha (deg) | Cl | Cd | Cm | Cl/Cd
-16 | -1.182 | 0.05925 | -0.0392 | -19.9494
-15.5 | -1.1689 | 0.05216 | -0.0438 | -22.4099
-15 | -1.3169 | 0.02414 | -0.0612 | -54.5526
-14.5 | -1.2624 | 0.02496 | -0.0605 | -50.5769
-14 | -1.2595 | 0.01981 | -0.0565 | -63.579
-13.5 | -1.2291 | 0.01783 | -0.0536 | -68.9344
-13 | -1.1799 | 0.01585 | -0.0544 | -74.4416
-12.5 | -1.1287 | 0.0142 | -0.0551 | -79.4859
-12 | -1.0772 | 0.01246 | -0.0557 | -86.4526
-11.5 | -1.0224 | 0.01133 | -0.0565 | -90.2383
-10.5 | -0.91 | 0.00937 | -0.0582 | -97.1185
-10 | -0.8581 | 0.00867 | -0.0577 | -98.9735
-9.5 | -0.8068 | 0.00808 | -0.0571 | -99.8515
-9 | -0.7559 | 0.0075 | -0.0563 | -100.7867
-8.5 | -0.7037 | 0.00703 | -0.0557 | -100.0996
-8 | -0.6508 | 0.00645 | -0.0552 | -100.8992
-7.5 | -0.5966 | 0.00619 | -0.055 | -96.3813
-7 | -0.5417 | 0.00595 | -0.0549 | -91.042
-6.5 | -0.4866 | 0.00576 | -0.0548 | -84.4792
-6 | -0.4314 | 0.00556 | -0.0547 | -77.5899
-5.5 | -0.3761 | 0.00539 | -0.0547 | -69.7774
-5 | -0.3206 | 0.00523 | -0.0546 | -61.3002
-4.5 | -0.2654 | 0.00506 | -0.0545 | -52.4506
-4 | -0.2098 | 0.005 | -0.0544 | -41.96
-3.5 | -0.1543 | 0.00491 | -0.0544 | -31.4257
-3 | -0.0991 | 0.00485 | -0.0543 | -20.433
-2.5 | -0.0435 | 0.00481 | -0.0542 | -9.0437
-2 | 0.0122 | 0.00471 | -0.0542 | 2.5902
-1.5 | 0.0679 | 0.00461 | -0.0543 | 14.7289
-1 | 0.1229 | 0.00467 | -0.0542 | 26.3169
-0.5 | 0.1781 | 0.00466 | -0.0541 | 38.2189
0 | 0.2338 | 0.00471 | -0.0542 | 49.6391
0.5 | 0.2895 | 0.00466 | -0.0542 | 62.1245
1 | 0.3444 | 0.00479 | -0.0541 | 71.8998
1.5 | 0.3996 | 0.00486 | -0.0541 | 82.2222
2 | 0.4547 | 0.00497 | -0.054 | 91.4889
2.5 | 0.5094 | 0.00514 | -0.0539 | 99.1051
3 | 0.5646 | 0.00521 | -0.0539 | 108.3685
3.5 | 0.6189 | 0.00541 | -0.0537 | 114.3993
4 | 0.6732 | 0.00564 | -0.0535 | 119.3617
4.5 | 0.7272 | 0.00587 | -0.0533 | 123.8842
5 | 0.7813 | 0.00607 | -0.053 | 128.715
5.5 | 0.8347 | 0.00633 | -0.0526 | 131.8641
6 | 0.8879 | 0.00654 | -0.0522 | 135.7645
6.5 | 0.9378 | 0.00669 | -0.051 | 140.1794
7.5 | 1.047 | 0.00753 | -0.0509 | 139.0438
8 | 1.0994 | 0.00797 | -0.0504 | 137.9423
8.5 | 1.1515 | 0.00843 | -0.0499 | 136.5955
9 | 1.2031 | 0.00892 | -0.0494 | 134.8767
9.5 | 1.2544 | 0.00941 | -0.0488 | 133.305
10 | 1.3051 | 0.00993 | -0.0482 | 131.43
10.5 | 1.3552 | 0.01048 | -0.0475 | 129.313
11 | 1.4047 | 0.01105 | -0.0468 | 127.1222
11.5 | 1.4535 | 0.01166 | -0.0459 | 124.6569
12 | 1.5016 | 0.01228 | -0.045 | 122.2801
12.5 | 1.5488 | 0.01295 | -0.044 | 119.5985
13 | 1.5946 | 0.0137 | -0.0428 | 116.3942
13.5 | 1.6389 | 0.01451 | -0.0414 | 112.9497
14 | 1.6822 | 0.01533 | -0.0399 | 109.7326
14.5 | 1.723 | 0.01629 | -0.0381 | 105.7704
15 | 1.7611 | 0.01735 | -0.0359 | 101.5043
15.5 | 1.7951 | 0.01857 | -0.0332 | 96.6667
16 | 1.8247 | 0.0199 | -0.0298 | 91.6935
16.5 | 1.827 | 0.02179 | -0.0219 | 83.8458
17 | 1.836 | 0.02348 | -0.016 | 78.1942
17.5 | 1.8388 | 0.0259 | -0.0105 | 70.9961
18 | 1.8417 | 0.0287 | -0.0062 | 64.1707
18.5 | 1.8326 | 0.03298 | -0.0026 | 55.567
19 | 1.8247 | 0.03791 | -0.0009 | 48.1324
19.5 | 1.8084 | 0.04468 | -0.0011 | 40.4745
20 | 1.7772 | 0.05472 | -0.0043 | 32.4781

## 131. Re 16M Mach 0.10 (1)
BIGFOIL.COM POLAR EXPORT
HN-480
HN-480 |  |  |  | Cl Max: | 0.968 | at alpha= | 8 | deg
JavaFoil+Calcfoil stall+Eppler ext transition |  |  |  | L/D Max: | 159.365 | at alpha= | 7 | deg
Re: | 16000000 |  |  | Cd Min: | 0.00554 | at alpha= | 3 | deg
Mach: | 0.1 |  |  | Cl=0 at alpha= | -2.1552 | deg
|  |  |  | @ Cl=0.1, Cd= | 0.0067148
|  |  |  | @ Cl=0.4, Cd= | 0.0057059
|  |  |  | @ Cl=0.6, Cd= | 0.02563
alpha (deg) | Cl | Cd | Cm | Cl/Cd
-14 | -0.285 | 0.08915 | -0.024 | -3.198
-13.5 | -0.307 | 0.08417 | -0.025 | -3.645
-13 | -0.329 | 0.07953 | -0.025 | -4.137
-12.5 | -0.351 | 0.07562 | -0.025 | -4.641
-12 | -0.373 | 0.07102 | -0.026 | -5.253
-11.5 | -0.395 | 0.0656 | -0.027 | -6.019
-11 | -0.416 | 0.05928 | -0.029 | -7.022
-10.5 | -0.473 | 0.02532 | -0.039 | -18.672
-10 | -0.538 | 0.00921 | -0.046 | -58.473
-9.5 | -0.552 | 0.00807 | -0.046 | -68.441
-9 | -0.556 | 0.00761 | -0.047 | -73.061
-8.5 | -0.552 | 0.00779 | -0.047 | -70.838
-8 | -0.535 | 0.00758 | -0.047 | -70.584
-7.5 | -0.512 | 0.00734 | -0.048 | -69.767
-7 | -0.483 | 0.00714 | -0.048 | -67.684
-6.5 | -0.448 | 0.00693 | -0.048 | -64.645
-6 | -0.409 | 0.00674 | -0.049 | -60.59
-5.5 | -0.364 | 0.00687 | -0.049 | -53.039
-5 | -0.316 | 0.00716 | -0.049 | -44.152
-4.5 | -0.265 | 0.00697 | -0.05 | -37.961
-4 | -0.211 | 0.00681 | -0.05 | -30.921
-3.5 | -0.155 | 0.00664 | -0.05 | -23.335
-3 | -0.098 | 0.0074 | -0.051 | -13.218
-2.5 | -0.04 | 0.00762 | -0.051 | -5.252
-2 | 0.018 | 0.00717 | -0.051 | 2.556
-1.5 | 0.077 | 0.00681 | -0.051 | 11.287
-1 | 0.135 | 0.00657 | -0.052 | 20.613
-0.5 | 0.194 | 0.00633 | -0.052 | 30.648
0 | 0.252 | 0.00609 | -0.052 | 41.476
0.5 | 0.311 | 0.00593 | -0.053 | 52.437
1 | 0.369 | 0.00579 | -0.053 | 63.739
1.5 | 0.428 | 0.00563 | -0.053 | 75.974
2 | 0.486 | 0.00567 | -0.054 | 85.655
2.5 | 0.544 | 0.00558 | -0.054 | 97.403
3 | 0.601 | 0.00554 | -0.054 | 108.502
3.5 | 0.658 | 0.00555 | -0.055 | 118.452
4 | 0.712 | 0.0056 | -0.055 | 127.204
4.5 | 0.765 | 0.00566 | -0.055 | 135.078
5 | 0.815 | 0.0058 | -0.055 | 140.63
5.5 | 0.862 | 0.00581 | -0.056 | 148.427
6 | 0.9 | 0.00584 | -0.056 | 154.241
6.5 | 0.931 | 0.0059 | -0.056 | 157.875
7 | 0.953 | 0.00598 | -0.057 | 159.365
7.5 | 0.966 | 0.00611 | -0.057 | 158.093
8 | 0.968 | 0.00622 | -0.057 | 155.683
8.5 | 0.96 | 0.00653 | -0.057 | 147.13
9 | 0.943 | 0.00668 | -0.058 | 141.032
9.5 | 0.916 | 0.007 | -0.058 | 130.936
10 | 0.882 | 0.00715 | -0.058 | 123.394
10.5 | 0.841 | 0.00738 | -0.059 | 114.043
11 | 0.796 | 0.00766 | -0.059 | 103.949
11.5 | 0.743 | 0.01314 | -0.059 | 56.521
12 | 0.687 | 0.01452 | -0.058 | 47.327
12.5 | 0.627 | 0.01741 | -0.057 | 35.996
13 | 0.559 | 0.02563 | -0.055 | 21.818

## 132. Re 16M Mach 0.10 (2)
BIGFOIL.COM POLAR EXPORT
HN-480
HN-480 |  |  |  | Cl Max: | 1.7924 | at alpha= | 17 | deg
XFOIL ncrit=9 |  |  |  | L/D Max: | 138.931 | at alpha= | 7 | deg
Re: | 16000000 |  |  | Cd Min: | 0.20217 | at alpha= | -17 | deg
Mach: | 0.1 |  |  | Cl=0 at alpha= | -2.1087 | deg
|  |  |  | @ Cl=0.1, Cd= | 0.0046444
|  |  |  | @ Cl=0.4, Cd= | 0.0048674
|  |  |  | @ Cl=0.6, Cd= | 0.0053322
alpha (deg) | Cl | Cd | Cm | Cl/Cd
-17 | -0.67 | 0.20217 | 0.0321 | -3.314
-16.5 | -0.6555 | 0.19524 | 0.0288 | -3.3574
-16 | -0.6436 | 0.18747 | 0.0254 | -3.4331
-15.5 | -0.6281 | 0.18151 | 0.0224 | -3.4604
-13.5 | -0.9019 | 0.07536 | -0.0277 | -11.9679
-12 | -1.0707 | 0.0175 | -0.0578 | -61.1829
-11.5 | -1.0231 | 0.01456 | -0.0584 | -70.2679
-11 | -0.9723 | 0.01167 | -0.0591 | -83.3162
-10.5 | -0.9147 | 0.01031 | -0.0601 | -88.7197
-10 | -0.864 | 0.0093 | -0.0593 | -92.9032
-9.5 | -0.8123 | 0.00853 | -0.0585 | -95.2286
-9 | -0.7618 | 0.00778 | -0.0574 | -97.9177
-8.5 | -0.7093 | 0.0072 | -0.0567 | -98.5139
-8 | -0.6561 | 0.00655 | -0.056 | -100.1679
-7.5 | -0.6014 | 0.00624 | -0.0557 | -96.3782
-7 | -0.546 | 0.00599 | -0.0555 | -91.1519
-6.5 | -0.4903 | 0.00579 | -0.0554 | -84.6805
-6 | -0.4345 | 0.00558 | -0.0552 | -77.8674
-4.5 | -0.2672 | 0.00507 | -0.0548 | -52.7022
-3.5 | -0.1554 | 0.00492 | -0.0547 | -31.5854
-3 | -0.0997 | 0.00485 | -0.0546 | -20.5567
-2.5 | -0.0439 | 0.00481 | -0.0545 | -9.1268
-2 | 0.0122 | 0.00471 | -0.0545 | 2.5902
-1.5 | 0.0682 | 0.00461 | -0.0545 | 14.7939
-1 | 0.1236 | 0.00467 | -0.0544 | 26.4668
-0.5 | 0.1791 | 0.00466 | -0.0544 | 38.4335
0.5 | 0.291 | 0.00466 | -0.0545 | 62.4464
1 | 0.3463 | 0.00479 | -0.0544 | 72.2965
1.5 | 0.4018 | 0.00487 | -0.0543 | 82.5051
2 | 0.4572 | 0.00497 | -0.0543 | 91.992
2.5 | 0.5123 | 0.00514 | -0.0541 | 99.6693
3 | 0.5677 | 0.00522 | -0.0541 | 108.7548
3.5 | 0.6224 | 0.00541 | -0.0539 | 115.0462
4 | 0.677 | 0.00565 | -0.0536 | 119.823
4.5 | 0.7315 | 0.00588 | -0.0534 | 124.4048
5 | 0.7858 | 0.0061 | -0.0531 | 128.8197
5.5 | 0.8397 | 0.00635 | -0.0527 | 132.2362
6 | 0.8933 | 0.00656 | -0.0522 | 136.1738
6.5 | 0.9439 | 0.0068 | -0.0509 | 138.8088
7 | 1.0003 | 0.0072 | -0.0511 | 138.9306
7.5 | 1.0538 | 0.0076 | -0.0507 | 138.6579
8 | 1.1067 | 0.00807 | -0.0501 | 137.1375
8.5 | 1.1592 | 0.00855 | -0.0495 | 135.5789
9 | 1.2113 | 0.00906 | -0.0488 | 133.6976
9.5 | 1.2631 | 0.00957 | -0.0482 | 131.9854
10 | 1.3144 | 0.01013 | -0.0474 | 129.7532
10.5 | 1.365 | 0.0107 | -0.0465 | 127.5701
11 | 1.4151 | 0.01131 | -0.0456 | 125.1194
11.5 | 1.4644 | 0.01196 | -0.0446 | 122.4415
12 | 1.5129 | 0.01263 | -0.0435 | 119.7862
12.5 | 1.5604 | 0.01337 | -0.0422 | 116.7091
13 | 1.6063 | 0.0142 | -0.0407 | 113.1197
13.5 | 1.6503 | 0.01513 | -0.0389 | 109.0747
14 | 1.6919 | 0.01619 | -0.0369 | 104.5028
14.5 | 1.7243 | 0.01795 | -0.0335 | 96.0613
15 | 1.7575 | 0.01937 | -0.0303 | 90.7331
15.5 | 1.7833 | 0.021 | -0.0261 | 84.919
16 | 1.7895 | 0.02261 | -0.0185 | 79.1464
16.5 | 1.7909 | 0.02487 | -0.0117 | 72.0105
17 | 1.7924 | 0.0276 | -0.0064 | 64.942
17.5 | 1.7761 | 0.03221 | -0.0015 | 55.1413
18 | 1.7691 | 0.03697 | 0.0006 | 47.8523
18.5 | 1.7262 | 0.04681 | -0.0001 | 36.8767
19 | 1.701 | 0.05661 | -0.0039 | 30.0477
19.5 | 1.6553 | 0.07151 | -0.0122 | 23.1478
20 | 1.5594 | 0.09839 | -0.0294 | 15.8492

## 133. Re 16M Mach 0.25 (1)
BIGFOIL.COM POLAR EXPORT
HN-480
HN-480 |  |  |  | Cl Max: | 0.948 | at alpha= | 7 | deg
JavaFoil+Calcfoil stall+Eppler ext transition |  |  |  | L/D Max: | 155.096 | at alpha= | 6.5 | deg
Re: | 16000000 |  |  | Cd Min: | 0.00559 | at alpha= | 3 | deg
Mach: | 0.25 |  |  | Cl=0 at alpha= | -2.1583 | deg
|  |  |  | @ Cl=0.1, Cd= | 0.006786
|  |  |  | @ Cl=0.4, Cd= | 0.05301
|  |  |  | @ Cl=0.6, Cd= | 0.05301
alpha (deg) | Cl | Cd | Cm | Cl/Cd
-13 | -0.061 | 0.07998 | -0.026 | -0.767
-12.5 | -0.058 | 0.07847 | -0.025 | -0.743
-12 | -0.056 | 0.07393 | -0.025 | -0.752
-11.5 | -0.158 | 0.06981 | -0.026 | -2.265
-11 | -0.221 | 0.0653 | -0.026 | -3.38
-10.5 | -0.273 | 0.06174 | -0.027 | -4.428
-10 | -0.321 | 0.05541 | -0.029 | -5.794
-9.5 | -0.377 | 0.03499 | -0.037 | -10.785
-9 | -0.473 | 0.00791 | -0.048 | -59.847
-8.5 | -0.496 | 0.00768 | -0.048 | -64.65
-8 | -0.498 | 0.00792 | -0.049 | -62.953
-7.5 | -0.49 | 0.00754 | -0.049 | -64.966
-7 | -0.472 | 0.00732 | -0.049 | -64.46
-6.5 | -0.445 | 0.00705 | -0.05 | -63.133
-6 | -0.41 | 0.00688 | -0.05 | -59.567
-5.5 | -0.369 | 0.00668 | -0.05 | -55.182
-5 | -0.322 | 0.00726 | -0.051 | -44.28
-4.5 | -0.27 | 0.00707 | -0.051 | -38.211
-4 | -0.216 | 0.0069 | -0.051 | -31.254
-3.5 | -0.159 | 0.00673 | -0.052 | -23.621
-3 | -0.1 | 0.00748 | -0.052 | -13.444
-2.5 | -0.041 | 0.0077 | -0.052 | -5.34
-2 | 0.019 | 0.00725 | -0.053 | 2.598
-1.5 | 0.079 | 0.00687 | -0.053 | 11.487
-1 | 0.139 | 0.00663 | -0.053 | 20.992
-0.5 | 0.199 | 0.00638 | -0.054 | 31.241
0 | 0.259 | 0.00613 | -0.054 | 42.286
0.5 | 0.319 | 0.00597 | -0.054 | 53.501
1 | 0.379 | 0.00583 | -0.055 | 65.051
1.5 | 0.439 | 0.00566 | -0.055 | 77.57
2 | 0.499 | 0.00571 | -0.055 | 87.355
2.5 | 0.558 | 0.00562 | -0.055 | 99.294
3 | 0.617 | 0.00559 | -0.056 | 110.44
3.5 | 0.675 | 0.00565 | -0.056 | 119.645
4 | 0.731 | 0.00567 | -0.056 | 128.998
4.5 | 0.785 | 0.00574 | -0.057 | 136.682
5 | 0.835 | 0.00589 | -0.057 | 141.796
5.5 | 0.88 | 0.00591 | -0.057 | 148.922
6 | 0.915 | 0.00597 | -0.058 | 153.311
6.5 | 0.938 | 0.00605 | -0.058 | 155.096
7 | 0.948 | 0.00619 | -0.058 | 153.277
7.5 | 0.943 | 0.00635 | -0.058 | 148.637
8 | 0.921 | 0.00651 | -0.059 | 141.444
8.5 | 0.881 | 0.00682 | -0.059 | 129.177
9 | 0.824 | 0.00715 | -0.059 | 115.247
9.5 | 0.751 | 0.00741 | -0.06 | 101.28
10 | 0.664 | 0.00772 | -0.06 | 85.994
10.5 | 0.563 | 0.01304 | -0.06 | 43.127
11 | 0.449 | 0.01487 | -0.059 | 30.229
11.5 | 0.319 | 0.02291 | -0.056 | 13.944
12 | 0.163 | 0.05301 | -0.047 | 3.072

## 134. Re 16M Mach 0.25 (2)
BIGFOIL.COM POLAR EXPORT
HN-480
HN-480 |  |  |  | Cl Max: | 1.5127 | at alpha= | 12 | deg
XFOIL ncrit=9 |  |  |  | L/D Max: | 224.938 | at alpha= | -0.5 | deg
Re: | 16000000 |  |  | Cd Min: | 0.25484 | at alpha= | -20 | deg
Mach: | 0.25 |  |  | Cl=0 at alpha= | -2.0974 | deg
|  |  |  | @ Cl=0.1, Cd= | 0.00081
|  |  |  | @ Cl=0.4, Cd= | 0.0048608
|  |  |  | @ Cl=0.6, Cd= | 0.0053126
alpha (deg) | Cl | Cd | Cm | Cl/Cd
-20 | -0.7662 | 0.25484 | 0.0564 | -3.0066
-19.5 | -0.7484 | 0.24813 | 0.0526 | -3.0162
-19 | -0.731 | 0.24128 | 0.0487 | -3.0297
-18.5 | -0.7142 | 0.23424 | 0.045 | -3.049
-18 | -0.6975 | 0.22723 | 0.0413 | -3.0696
-17.5 | -0.6911 | 0.21258 | 0.0367 | -3.251
-17 | -0.6752 | 0.20581 | 0.0332 | -3.2807
-16.5 | -0.6594 | 0.19901 | 0.0297 | -3.3134
-16 | -0.646 | 0.19107 | 0.0261 | -3.381
-15.5 | -0.631 | 0.18421 | 0.0229 | -3.4254
-15 | -0.6178 | 0.17661 | 0.0197 | -3.4981
-14.5 | -0.6048 | 0.16917 | 0.0163 | -3.5751
-14 | -0.5929 | 0.16184 | 0.0132 | -3.6635
-13.5 | -0.5778 | 0.15596 | 0.0105 | -3.7048
-13 | -0.5663 | 0.14863 | 0.0075 | -3.8101
-12.5 | -0.5536 | 0.14188 | 0.0048 | -3.9019
-12 | -0.5425 | 0.13428 | 0.002 | -4.0401
-11.5 | -0.5983 | 0.10829 | -0.0077 | -5.525
-11 | -0.6152 | 0.09542 | -0.0139 | -6.4473
-10.5 | -0.638 | 0.08206 | -0.0215 | -7.7748
-8.5 | -0.7195 | 0.00304 | -0.0605 | -236.6776
-7.5 | -0.6229 | 0.00131 | -0.0579 | -475.4962
-7 | -0.5666 | 0.00112 | -0.0571 | -505.8929
-6.5 | -0.5085 | 0.00107 | -0.0567 | -475.2336
-6 | -0.4502 | 0.00103 | -0.0563 | -437.0874
-5.5 | -0.3922 | 0.00098 | -0.056 | -400.2041
-4.5 | -0.2764 | 0.00091 | -0.0555 | -303.7363
-3.5 | -0.1611 | 0.00088 | -0.0551 | -183.0682
-3 | -0.1037 | 0.00086 | -0.055 | -120.5814
-2.5 | -0.0463 | 0.00085 | -0.0549 | -54.4706
-2 | 0.0112 | 0.00083 | -0.0549 | 13.494
-1.5 | 0.0685 | 0.00081 | -0.0549 | 84.5679
-1 | 0.1255 | 0.00081 | -0.0549 | 154.9383
-0.5 | 0.1822 | 0.00081 | -0.0548 | 224.9383
0 | 0.2418 | 0.00471 | -0.0558 | 51.3376
0.5 | 0.2995 | 0.00468 | -0.0558 | 63.9957
1 | 0.3566 | 0.0048 | -0.0557 | 74.2917
1.5 | 0.4137 | 0.00488 | -0.0556 | 84.7746
2 | 0.4709 | 0.00499 | -0.0555 | 94.3687
2.5 | 0.5278 | 0.00517 | -0.0553 | 102.089
3 | 0.5851 | 0.00526 | -0.0552 | 111.2357
3.5 | 0.6418 | 0.00546 | -0.0549 | 117.5458
4 | 0.6981 | 0.00574 | -0.0544 | 121.6202
4.5 | 0.755 | 0.00595 | -0.054 | 126.8908
5 | 0.8113 | 0.00624 | -0.0535 | 130.016
5.5 | 0.8675 | 0.00651 | -0.0528 | 133.2565
6 | 0.9237 | 0.00672 | -0.052 | 137.4554
6.5 | 0.9793 | 0.00704 | -0.051 | 139.1051
7 | 1.0353 | 0.00755 | -0.05 | 137.1258
7.5 | 1.0913 | 0.00807 | -0.049 | 135.2292
8 | 1.1463 | 0.00872 | -0.0478 | 131.4564
8.5 | 1.2011 | 0.00939 | -0.0464 | 127.9127
9 | 1.2553 | 0.01014 | -0.0449 | 123.7968
9.5 | 1.3094 | 0.0109 | -0.0432 | 120.1284
10 | 1.3621 | 0.01182 | -0.0413 | 115.2369
10.5 | 1.4124 | 0.01298 | -0.0389 | 108.8136
11 | 1.4591 | 0.0145 | -0.036 | 100.6276
11.5 | 1.4959 | 0.01694 | -0.0317 | 88.3058
12 | 1.5127 | 0.02092 | -0.0251 | 72.3088
12.5 | 1.4975 | 0.02601 | -0.0151 | 57.574
13 | 1.4612 | 0.03048 | -0.004 | 47.9396
13.5 | 1.4251 | 0.0367 | 0.0017 | 38.8311
14 | 1.386 | 0.04564 | 0.0015 | 30.3681
14.5 | 1.3513 | 0.0575 | -0.0048 | 23.5009
15 | 1.3217 | 0.07207 | -0.0148 | 18.3391
15.5 | 1.2928 | 0.08832 | -0.0255 | 14.6377
16 | 1.2627 | 0.10473 | -0.0353 | 12.0567
16.5 | 1.2306 | 0.1213 | -0.0452 | 10.1451
17 | 1.2 | 0.13791 | -0.0556 | 8.7013

## 135. Re 16M Mach 0.50 (1)
BIGFOIL.COM POLAR EXPORT
HN-480
HN-480 |  |  |  | Cl Max: | 1.2 | at alpha= | 20 | deg
JavaFoil+Calcfoil stall+Eppler ext transition |  |  |  | L/D Max: | 141.732 | at alpha= | 5 | deg
Re: | 16000000 |  |  | Cd Min: | 0.00583 | at alpha= | 1.5 | deg
Mach: | 0.5 |  |  | Cl=0 at alpha= | -2.1567 | deg
|  |  |  | @ Cl=0.1, Cd= | 0.0071206
|  |  |  | @ Cl=0.4, Cd= | 0.0060573
|  |  |  | @ Cl=0.6, Cd= | 0.0058587
alpha (deg) | Cl | Cd | Cm | Cl/Cd
-20 | -0.933 | 0.17001 | -0.028 | -5.486
-19.5 | -0.908 | 0.15456 | -0.028 | -5.877
-19 | -0.882 | 0.14929 | -0.028 | -5.907
-18.5 | -0.856 | 0.14545 | -0.028 | -5.885
-18 | -0.83 | 0.14118 | -0.027 | -5.877
-17.5 | -0.805 | 0.13242 | -0.027 | -6.077
-17 | -0.783 | 0.11896 | -0.029 | -6.58
-16.5 | -0.757 | 0.11332 | -0.029 | -6.678
-16 | -0.731 | 0.10742 | -0.029 | -6.804
-15.5 | -0.708 | 0.09779 | -0.03 | -7.242
-15 | -0.686 | 0.08867 | -0.032 | -7.736
-14.5 | -0.652 | 0.09777 | -0.029 | -6.672
-14 | -0.627 | 0.09064 | -0.029 | -6.922
-13.5 | -0.607 | 0.07911 | -0.032 | -7.671
-13 | -0.591 | 0.06443 | -0.036 | -9.179
-12.5 | -0.585 | 0.04504 | -0.041 | -12.98
-12 | -0.521 | 0.07815 | -0.028 | -6.67
-11.5 | -0.501 | 0.06557 | -0.032 | -7.646
-11 | -0.492 | 0.04681 | -0.039 | -10.503
-10.5 | -0.512 | 0.01695 | -0.048 | -30.205
-10 | -0.416 | 0.06381 | -0.028 | -6.523
-9.5 | -0.399 | 0.04937 | -0.036 | -8.087
-9 | -0.435 | 0.01134 | -0.052 | -38.355
-8.5 | -0.417 | 0.008 | -0.054 | -52.081
-8 | -0.312 | 0.0488 | -0.03 | -6.395
-7.5 | -0.338 | 0.01088 | -0.052 | -31.056
-7 | -0.32 | 0.00822 | -0.055 | -38.859
-6.5 | -0.287 | 0.00781 | -0.055 | -36.711
-6 | -0.254 | 0.00775 | -0.056 | -32.769
-5.5 | -0.221 | 0.00725 | -0.056 | -30.499
-5 | -0.318 | 0.00704 | -0.057 | -45.152
-4.5 | -0.287 | 0.00714 | -0.057 | -40.109
-4 | -0.235 | 0.00733 | -0.057 | -32.117
-3.5 | -0.176 | 0.00713 | -0.058 | -24.645
-3 | -0.112 | 0.00684 | -0.058 | -16.341
-2.5 | -0.046 | 0.00744 | -0.058 | -6.166
-2 | 0.021 | 0.00758 | -0.059 | 2.774
-1.5 | 0.088 | 0.00717 | -0.059 | 12.305
-1 | 0.156 | 0.00689 | -0.06 | 22.585
-0.5 | 0.223 | 0.0066 | -0.06 | 33.736
0 | 0.29 | 0.00635 | -0.06 | 45.662
0.5 | 0.357 | 0.00616 | -0.061 | 57.919
1 | 0.424 | 0.006 | -0.061 | 70.682
1.5 | 0.491 | 0.00583 | -0.061 | 84.167
2 | 0.557 | 0.00591 | -0.062 | 94.244
2.5 | 0.624 | 0.00583 | -0.062 | 106.972
3 | 0.689 | 0.00584 | -0.062 | 118.046
3.5 | 0.753 | 0.00594 | -0.063 | 126.741
4 | 0.811 | 0.00605 | -0.063 | 134.105
4.5 | 0.864 | 0.00634 | -0.063 | 136.126
5 | 0.905 | 0.00638 | -0.064 | 141.732
5.5 | 0.922 | 0.00654 | -0.064 | 141.046
6 | 0.83 | 0.00688 | -0.064 | 120.623
6.5 | 0.578 | 0.00698 | -0.065 | 82.882
7 | 0.612 | 0.00739 | -0.065 | 82.78
7.5 | 0.645 | 0.00798 | -0.065 | 80.786
8 | 0.678 | 0.00796 | -0.066 | 85.186
8.5 | 0.583 | 0.05085 | -0.042 | 11.473
9 | 0.742 | 0.01103 | -0.066 | 67.28
9.5 | 0.76 | 0.01555 | -0.065 | 48.871
10 | 0.659 | 0.06536 | -0.038 | 10.084
10.5 | 0.825 | 0.01612 | -0.066 | 51.188
11 | 0.781 | 0.03606 | -0.058 | 21.67
11.5 | 0.743 | 0.07492 | -0.041 | 9.914
12 | 0.892 | 0.02276 | -0.064 | 39.199
12.5 | 0.835 | 0.0573 | -0.053 | 14.574
13 | 0.832 | 0.08005 | -0.045 | 10.399
13.5 | 0.849 | 0.09428 | -0.041 | 9.01
14 | 0.88 | 0.09255 | -0.043 | 9.509
14.5 | 0.907 | 0.09912 | -0.043 | 9.146
15 | 0.936 | 0.10305 | -0.044 | 9.084
15.5 | 0.958 | 0.11528 | -0.043 | 8.313
16 | 0.982 | 0.12722 | -0.042 | 7.717
16.5 | 1.01 | 0.13114 | -0.043 | 7.703
17 | 1.039 | 0.13564 | -0.044 | 7.66
17.5 | 1.066 | 0.14243 | -0.044 | 7.484
18 | 1.09 | 0.15791 | -0.043 | 6.901
18.5 | 1.118 | 0.16284 | -0.044 | 6.863
19 | 1.145 | 0.16618 | -0.045 | 6.89
19.5 | 1.173 | 0.17838 | -0.045 | 6.574
20 | 1.2 | 0.18587 | -0.046 | 6.455

## 136. Re 16M Mach 0.50 (2)
BIGFOIL.COM POLAR EXPORT
HN-480
HN-480 |  |  |  | Cl Max: | 1.1395 | at alpha= | 20 | deg
XFOIL ncrit=9 |  |  |  | L/D Max: | 139.649 | at alpha= | 5.5 | deg
Re: | 16000000 |  |  | Cd Min: | 0.30844 | at alpha= | 20 | deg
Mach: | 0.5 |  |  | Cl=0 at alpha= | -99 | deg
|  |  |  | @ Cl=0.1, Cd= | 0.00476
|  |  |  | @ Cl=0.4, Cd= | 0.004847
|  |  |  | @ Cl=0.6, Cd= | 0.0053258
alpha (deg) | Cl | Cd | Cm | Cl/Cd
0.5 | 0.337 | 0.00476 | -0.0618 | 70.7983
1 | 0.4022 | 0.00485 | -0.0616 | 82.9278
1.5 | 0.4664 | 0.005 | -0.0611 | 93.28
2 | 0.532 | 0.00508 | -0.0608 | 104.7244
2.5 | 0.5968 | 0.00532 | -0.0602 | 112.1805
3 | 0.663 | 0.00544 | -0.0595 | 121.875
3.5 | 0.7283 | 0.00572 | -0.0585 | 127.3252
4 | 0.7937 | 0.00609 | -0.0572 | 130.3284
4.5 | 0.86 | 0.00645 | -0.0556 | 133.3333
5 | 0.9273 | 0.00679 | -0.0538 | 136.5685
5.5 | 0.9957 | 0.00713 | -0.0515 | 139.6494
6 | 1.0597 | 0.0079 | -0.0476 | 134.1392
6.5 | 1.1119 | 0.01038 | -0.0409 | 107.1195
7 | 1.1344 | 0.0161 | -0.0312 | 70.4596
7.5 | 1.1299 | 0.02348 | -0.0209 | 48.1218
8 | 1.0998 | 0.03 | -0.0098 | 36.66
8.5 | 1.0592 | 0.03589 | -0.0014 | 29.5124
9 | 1.0159 | 0.04498 | -0.002 | 22.5856
9.5 | 0.9865 | 0.05724 | -0.0112 | 17.2345
10 | 0.9652 | 0.07336 | -0.0242 | 13.157
10.5 | 0.9448 | 0.08837 | -0.033 | 10.6914
11 | 0.9289 | 0.10213 | -0.0416 | 9.0953
11.5 | 0.9166 | 0.11581 | -0.0501 | 7.9147
12 | 0.9098 | 0.12912 | -0.0582 | 7.0462
14 | 0.9225 | 0.18034 | -0.0878 | 5.1153
14.5 | 0.9345 | 0.19208 | -0.0942 | 4.8652
15 | 0.948 | 0.20366 | -0.1006 | 4.6548
15.5 | 0.9633 | 0.21494 | -0.1067 | 4.4817
16 | 0.9799 | 0.22625 | -0.1128 | 4.331
16.5 | 0.9959 | 0.23915 | -0.1191 | 4.1643
17 | 1.0134 | 0.25072 | -0.1253 | 4.042
17.5 | 1.0339 | 0.26071 | -0.1308 | 3.9657
18 | 1.0548 | 0.2704 | -0.1363 | 3.9009
18.5 | 1.0757 | 0.27996 | -0.1418 | 3.8423
19 | 1.0969 | 0.28945 | -0.1474 | 3.7896
19.5 | 1.1181 | 0.29895 | -0.1529 | 3.7401
20 | 1.1395 | 0.30844 | -0.1584 | 3.6944

## 137. Re 18M Mach 0.00 (1)
BIGFOIL.COM POLAR EXPORT
HN-480
HN-480 |  |  |  | Cl Max: | 0.973 | at alpha= | 8 | deg
JavaFoil+Calcfoil stall+Eppler ext transition |  |  |  | L/D Max: | 161.931 | at alpha= | 7 | deg
Re: | 18000000 |  |  | Cd Min: | 0.00551 | at alpha= | 3 | deg
Mach: | 0 |  |  | Cl=0 at alpha= | -2.1552 | deg
|  |  |  | @ Cl=0.1, Cd= | 0.0067024
|  |  |  | @ Cl=0.4, Cd= | 0.0056533
|  |  |  | @ Cl=0.6, Cd= | 0.0055107
alpha (deg) | Cl | Cd | Cm | Cl/Cd
-14.5 | -0.304 | 0.09285 | -0.024 | -3.275
-14 | -0.323 | 0.08727 | -0.025 | -3.705
-13.5 | -0.343 | 0.08225 | -0.025 | -4.17
-13 | -0.362 | 0.07829 | -0.025 | -4.63
-12.5 | -0.382 | 0.07383 | -0.026 | -5.175
-12 | -0.403 | 0.06723 | -0.027 | -5.991
-11.5 | -0.421 | 0.06302 | -0.028 | -6.677
-11 | -0.449 | 0.04771 | -0.033 | -9.404
-10.5 | -0.536 | 0.01023 | -0.044 | -52.358
-10 | -0.558 | 0.00796 | -0.046 | -70.095
-9.5 | -0.565 | 0.00779 | -0.046 | -72.536
-9 | -0.565 | 0.00798 | -0.046 | -70.853
-8.5 | -0.558 | 0.00774 | -0.047 | -72.064
-8 | -0.539 | 0.00746 | -0.047 | -72.249
-7.5 | -0.514 | 0.00722 | -0.047 | -71.194
-7 | -0.484 | 0.00702 | -0.048 | -68.898
-6.5 | -0.448 | 0.00684 | -0.048 | -65.568
-6 | -0.408 | 0.00668 | -0.048 | -61.102
-5.5 | -0.363 | 0.00681 | -0.049 | -53.334
-5 | -0.315 | 0.00707 | -0.049 | -44.523
-4.5 | -0.263 | 0.00694 | -0.049 | -37.981
-4 | -0.21 | 0.00678 | -0.05 | -30.928
-3.5 | -0.154 | 0.00659 | -0.05 | -23.406
-3 | -0.097 | 0.00807 | -0.05 | -12.072
-2.5 | -0.04 | 0.00758 | -0.051 | -5.256
-2 | 0.018 | 0.00713 | -0.051 | 2.558
-1.5 | 0.076 | 0.0068 | -0.051 | 11.237
-1 | 0.135 | 0.00656 | -0.052 | 20.53
-0.5 | 0.193 | 0.00628 | -0.052 | 30.704
0 | 0.251 | 0.0061 | -0.052 | 41.19
0.5 | 0.309 | 0.0059 | -0.052 | 52.394
1 | 0.367 | 0.00575 | -0.053 | 63.845
1.5 | 0.425 | 0.00558 | -0.053 | 76.176
2 | 0.483 | 0.00563 | -0.053 | 85.773
2.5 | 0.541 | 0.00553 | -0.054 | 97.787
3 | 0.598 | 0.00551 | -0.054 | 108.646
3.5 | 0.654 | 0.00553 | -0.054 | 118.257
4 | 0.709 | 0.00555 | -0.055 | 127.683
4.5 | 0.762 | 0.0056 | -0.055 | 135.963
5 | 0.812 | 0.00572 | -0.055 | 142.042
5.5 | 0.859 | 0.00574 | -0.055 | 149.686
6 | 0.898 | 0.00576 | -0.056 | 155.846
6.5 | 0.929 | 0.0058 | -0.056 | 160.226
7 | 0.953 | 0.00589 | -0.056 | 161.931
7.5 | 0.968 | 0.006 | -0.057 | 161.428
8 | 0.973 | 0.0061 | -0.057 | 159.642
8.5 | 0.969 | 0.00638 | -0.057 | 151.986
9 | 0.956 | 0.00656 | -0.057 | 145.768
9.5 | 0.935 | 0.00672 | -0.058 | 139.053
10 | 0.906 | 0.00697 | -0.058 | 129.923
10.5 | 0.872 | 0.00718 | -0.058 | 121.463
11 | 0.833 | 0.0074 | -0.058 | 112.529
11.5 | 0.787 | 0.01113 | -0.059 | 70.713
12 | 0.74 | 0.01349 | -0.058 | 54.841
12.5 | 0.687 | 0.01516 | -0.058 | 45.33
13 | 0.631 | 0.01865 | -0.057 | 33.859

## 138. Re 18M Mach 0.00 (2)
BIGFOIL.COM POLAR EXPORT
HN-480
HN-480 |  |  |  | Cl Max: | 1.8631 | at alpha= | 18 | deg
XFOIL ncrit=9 |  |  |  | L/D Max: | 142.847 | at alpha= | 7.5 | deg
Re: | 18000000 |  |  | Cd Min: | 0.04925 | at alpha= | 20 | deg
Mach: | 0 |  |  | Cl=0 at alpha= | -2.1071 | deg
|  |  |  | @ Cl=0.1, Cd= | 0.0046595
|  |  |  | @ Cl=0.4, Cd= | 0.0049179
|  |  |  | @ Cl=0.6, Cd= | 0.0053419
alpha (deg) | Cl | Cd | Cm | Cl/Cd
-16.5 | -1.3616 | 0.03197 | -0.0667 | -42.5899
-16 | -1.4154 | 0.0237 | -0.0629 | -59.7215
-15.5 | -1.3864 | 0.02177 | -0.0607 | -63.684
-15 | -1.3607 | 0.0192 | -0.0582 | -70.8698
-14.5 | -1.3221 | 0.01808 | -0.0563 | -73.125
-14 | -1.2904 | 0.01621 | -0.0534 | -79.6052
-13.5 | -1.239 | 0.01475 | -0.0541 | -84
-13 | -1.1864 | 0.01347 | -0.0548 | -88.0772
-12.5 | -1.1331 | 0.01233 | -0.0554 | -91.8978
-12 | -1.079 | 0.01121 | -0.0561 | -96.2533
-11.5 | -1.0228 | 0.01033 | -0.057 | -99.0126
-10.5 | -0.9134 | 0.00883 | -0.0576 | -103.4428
-10 | -0.8612 | 0.00824 | -0.0572 | -104.5146
-9.5 | -0.8103 | 0.00772 | -0.0564 | -104.9611
-9 | -0.7586 | 0.00725 | -0.0558 | -104.6345
-8.5 | -0.7056 | 0.00685 | -0.0553 | -103.0073
-8 | -0.6521 | 0.00636 | -0.055 | -102.5314
-7.5 | -0.5977 | 0.00608 | -0.0548 | -98.3059
-7 | -0.5428 | 0.00586 | -0.0547 | -92.628
-6.5 | -0.4876 | 0.00566 | -0.0546 | -86.1484
-6 | -0.4324 | 0.00548 | -0.0546 | -78.9051
-5.5 | -0.377 | 0.00532 | -0.0545 | -70.8647
-5 | -0.3214 | 0.00518 | -0.0545 | -62.0463
-4.5 | -0.2661 | 0.00503 | -0.0544 | -52.9026
-4 | -0.2106 | 0.00498 | -0.0543 | -42.2892
-3.5 | -0.155 | 0.00491 | -0.0543 | -31.5682
-3 | -0.0997 | 0.00484 | -0.0542 | -20.5992
-2.5 | -0.044 | 0.0048 | -0.0542 | -9.1667
-2 | 0.012 | 0.0047 | -0.0542 | 2.5532
-1.5 | 0.0675 | 0.00463 | -0.0542 | 14.5788
-1 | 0.1226 | 0.00468 | -0.0541 | 26.1966
-0.5 | 0.1779 | 0.00467 | -0.0541 | 38.0942
0 | 0.2338 | 0.0047 | -0.0542 | 49.7447
2 | 0.455 | 0.00499 | -0.0541 | 91.1824
2.5 | 0.51 | 0.00511 | -0.054 | 99.8043
3 | 0.5651 | 0.00522 | -0.054 | 108.2567
3.5 | 0.6195 | 0.00541 | -0.0538 | 114.5102
4.5 | 0.7283 | 0.00582 | -0.0534 | 125.1375
5 | 0.7822 | 0.00606 | -0.0532 | 129.0759
5.5 | 0.836 | 0.00628 | -0.0529 | 133.121
6 | 0.8897 | 0.00649 | -0.0526 | 137.0878
7 | 0.9953 | 0.00698 | -0.0515 | 142.5931
7.5 | 1.0485 | 0.00734 | -0.0512 | 142.8474
8 | 1.1012 | 0.00775 | -0.0508 | 142.0903
8.5 | 1.1535 | 0.00818 | -0.0503 | 141.0147
9 | 1.2054 | 0.00864 | -0.0498 | 139.5139
9.5 | 1.2569 | 0.00911 | -0.0493 | 137.9693
10 | 1.3078 | 0.00961 | -0.0487 | 136.0874
10.5 | 1.3582 | 0.01014 | -0.048 | 133.9448
11 | 1.4079 | 0.0107 | -0.0473 | 131.5794
11.5 | 1.4569 | 0.01129 | -0.0465 | 129.0434
12 | 1.5052 | 0.0119 | -0.0456 | 126.4874
12.5 | 1.5526 | 0.01257 | -0.0446 | 123.5163
13 | 1.5987 | 0.01329 | -0.0435 | 120.2935
13.5 | 1.6435 | 0.01408 | -0.0421 | 116.7259
14 | 1.6869 | 0.01491 | -0.0406 | 113.1388
14.5 | 1.7278 | 0.01588 | -0.0388 | 108.8035
15 | 1.7664 | 0.01693 | -0.0367 | 104.3355
15.5 | 1.8011 | 0.01814 | -0.034 | 99.2889
16 | 1.8317 | 0.01945 | -0.0308 | 94.1748
16.5 | 1.8438 | 0.02104 | -0.0244 | 87.6331
17 | 1.8533 | 0.02255 | -0.0181 | 82.1863
17.5 | 1.8584 | 0.02467 | -0.0124 | 75.3304
18 | 1.8631 | 0.02717 | -0.0078 | 68.572
18.5 | 1.8583 | 0.03081 | -0.0038 | 60.3148
19 | 1.8532 | 0.03512 | -0.0013 | 52.7677
19.5 | 1.8408 | 0.04094 | -0.0004 | 44.9634
20 | 1.8167 | 0.04925 | -0.002 | 36.8873

## 139. Re 18M Mach 0.10 (1)
BIGFOIL.COM POLAR EXPORT
HN-480
HN-480 |  |  |  | Cl Max: | 0.968 | at alpha= | 8 | deg
JavaFoil+Calcfoil stall+Eppler ext transition |  |  |  | L/D Max: | 161.022 | at alpha= | 7 | deg
Re: | 18000000 |  |  | Cd Min: | 0.00551 | at alpha= | 3 | deg
Mach: | 0.1 |  |  | Cl=0 at alpha= | -2.1552 | deg
|  |  |  | @ Cl=0.1, Cd= | 0.0067148
|  |  |  | @ Cl=0.4, Cd= | 0.0056707
|  |  |  | @ Cl=0.6, Cd= | 0.02259
alpha (deg) | Cl | Cd | Cm | Cl/Cd
-14 | -0.285 | 0.08829 | -0.025 | -3.232
-13.5 | -0.307 | 0.08333 | -0.025 | -3.685
-13 | -0.329 | 0.0785 | -0.026 | -4.196
-12.5 | -0.351 | 0.07525 | -0.025 | -4.666
-12 | -0.374 | 0.07004 | -0.026 | -5.335
-11.5 | -0.395 | 0.06548 | -0.027 | -6.032
-11 | -0.418 | 0.05719 | -0.03 | -7.312
-10.5 | -0.499 | 0.01406 | -0.043 | -35.461
-10 | -0.54 | 0.00897 | -0.046 | -60.169
-9.5 | -0.552 | 0.00789 | -0.046 | -70.017
-9 | -0.556 | 0.00804 | -0.047 | -69.116
-8.5 | -0.552 | 0.00781 | -0.047 | -70.628
-8 | -0.535 | 0.00752 | -0.047 | -71.137
-7.5 | -0.512 | 0.00727 | -0.048 | -70.421
-7 | -0.483 | 0.00707 | -0.048 | -68.268
-6.5 | -0.448 | 0.00688 | -0.048 | -65.162
-6 | -0.409 | 0.0067 | -0.049 | -60.947
-5.5 | -0.364 | 0.00682 | -0.049 | -53.403
-5 | -0.316 | 0.00711 | -0.049 | -44.416
-4.5 | -0.265 | 0.00693 | -0.05 | -38.152
-4 | -0.211 | 0.00677 | -0.05 | -31.092
-3.5 | -0.155 | 0.00658 | -0.05 | -23.543
-3 | -0.098 | 0.00808 | -0.051 | -12.113
-2.5 | -0.04 | 0.00759 | -0.051 | -5.27
-2 | 0.018 | 0.00714 | -0.051 | 2.566
-1.5 | 0.077 | 0.00681 | -0.051 | 11.288
-1 | 0.135 | 0.00657 | -0.052 | 20.604
-0.5 | 0.194 | 0.00629 | -0.052 | 30.815
0 | 0.252 | 0.00611 | -0.052 | 41.339
0.5 | 0.311 | 0.00591 | -0.053 | 52.591
1 | 0.369 | 0.00576 | -0.053 | 64.091
1.5 | 0.428 | 0.00559 | -0.053 | 76.469
2 | 0.486 | 0.00564 | -0.054 | 86.091
2.5 | 0.544 | 0.00554 | -0.054 | 98.139
3 | 0.601 | 0.00551 | -0.054 | 109.022
3.5 | 0.658 | 0.00555 | -0.055 | 118.603
4 | 0.712 | 0.00557 | -0.055 | 128.014
4.5 | 0.765 | 0.00561 | -0.055 | 136.277
5 | 0.815 | 0.00573 | -0.055 | 142.238
5.5 | 0.862 | 0.00575 | -0.056 | 149.853
6 | 0.9 | 0.00578 | -0.056 | 155.825
6.5 | 0.931 | 0.00582 | -0.056 | 159.902
7 | 0.953 | 0.00592 | -0.057 | 161.022
7.5 | 0.966 | 0.00603 | -0.057 | 160.2
8 | 0.968 | 0.00614 | -0.057 | 157.754
8.5 | 0.96 | 0.00644 | -0.057 | 149.057
9 | 0.943 | 0.00662 | -0.058 | 142.496
9.5 | 0.916 | 0.00679 | -0.058 | 134.829
10 | 0.882 | 0.00705 | -0.058 | 125.026
10.5 | 0.841 | 0.00723 | -0.059 | 116.366
11 | 0.796 | 0.00752 | -0.059 | 105.893
11.5 | 0.744 | 0.01304 | -0.059 | 57.024
12 | 0.689 | 0.01402 | -0.058 | 49.174
12.5 | 0.63 | 0.01637 | -0.058 | 38.502
13 | 0.566 | 0.02259 | -0.056 | 25.044

## 140. Re 18M Mach 0.10 (2)
BIGFOIL.COM POLAR EXPORT
HN-480
HN-480 |  |  |  | Cl Max: | 1.8169 | at alpha= | 17 | deg
XFOIL ncrit=9 |  |  |  | L/D Max: | 142.622 | at alpha= | 7.5 | deg
Re: | 18000000 |  |  | Cd Min: | 0.08122 | at alpha= | 20 | deg
Mach: | 0.1 |  |  | Cl=0 at alpha= | -2.1066 | deg
|  |  |  | @ Cl=0.1, Cd= | 0.0046591
|  |  |  | @ Cl=0.4, Cd= | 0.0048664
|  |  |  | @ Cl=0.6, Cd= | 0.0053359
alpha (deg) | Cl | Cd | Cm | Cl/Cd
-15 | -1.2083 | 0.0363 | -0.0636 | -33.2865
-14 | -1.2093 | 0.0276 | -0.0626 | -43.8152
-13.5 | -1.1985 | 0.0234 | -0.0596 | -51.2179
-13 | -1.1759 | 0.01938 | -0.0574 | -60.676
-12.5 | -1.1313 | 0.01633 | -0.0579 | -69.2774
-12 | -1.0842 | 0.01343 | -0.0582 | -80.7297
-11.5 | -1.0298 | 0.01188 | -0.0588 | -86.6835
-10.5 | -0.9203 | 0.00948 | -0.0593 | -97.0781
-10 | -0.8677 | 0.0087 | -0.0588 | -99.7356
-9.5 | -0.8166 | 0.00806 | -0.0578 | -101.3151
-9 | -0.7648 | 0.00747 | -0.0569 | -102.3829
-8 | -0.6574 | 0.00646 | -0.0558 | -101.7647
-7.5 | -0.6025 | 0.00613 | -0.0555 | -98.2871
-7 | -0.5471 | 0.00589 | -0.0553 | -92.8862
-6.5 | -0.4913 | 0.00569 | -0.0552 | -86.3445
-6 | -0.4356 | 0.0055 | -0.0551 | -79.2
-5.5 | -0.3797 | 0.00534 | -0.055 | -71.1049
-5 | -0.3237 | 0.00519 | -0.0549 | -62.3699
-4.5 | -0.2679 | 0.00504 | -0.0547 | -53.1548
-3.5 | -0.1561 | 0.00491 | -0.0546 | -31.7923
-3 | -0.1003 | 0.00485 | -0.0545 | -20.6804
-2.5 | -0.0443 | 0.0048 | -0.0545 | -9.2292
-2 | 0.012 | 0.0047 | -0.0545 | 2.5532
-1.5 | 0.0678 | 0.00463 | -0.0545 | 14.6436
-1 | 0.1232 | 0.00468 | -0.0544 | 26.3248
-0.5 | 0.1789 | 0.00467 | -0.0544 | 38.3084
0 | 0.2351 | 0.0047 | -0.0544 | 50.0213
0.5 | 0.2912 | 0.00467 | -0.0545 | 62.3555
1.5 | 0.402 | 0.00487 | -0.0544 | 82.5462
2 | 0.4575 | 0.005 | -0.0543 | 91.5
3 | 0.5683 | 0.00522 | -0.0542 | 108.8697
3.5 | 0.623 | 0.00542 | -0.054 | 114.9446
4 | 0.6776 | 0.00565 | -0.0537 | 119.9292
4.5 | 0.7325 | 0.00583 | -0.0535 | 125.6432
5 | 0.7868 | 0.00608 | -0.0532 | 129.4079
5.5 | 0.8411 | 0.00631 | -0.0529 | 133.2964
6 | 0.8952 | 0.00652 | -0.0526 | 137.3006
7 | 1.0017 | 0.00703 | -0.0514 | 142.4893
7.5 | 1.0554 | 0.0074 | -0.051 | 142.6216
8 | 1.1086 | 0.00784 | -0.0505 | 141.4031
8.5 | 1.1614 | 0.00829 | -0.0499 | 140.0965
9 | 1.2138 | 0.00877 | -0.0493 | 138.4036
9.5 | 1.2658 | 0.00926 | -0.0486 | 136.6955
10 | 1.3173 | 0.00979 | -0.0479 | 134.5557
10.5 | 1.3682 | 0.01035 | -0.0471 | 132.1932
11 | 1.4185 | 0.01094 | -0.0462 | 129.6618
11.5 | 1.468 | 0.01158 | -0.0452 | 126.7703
12 | 1.5167 | 0.01225 | -0.0441 | 123.8122
12.5 | 1.5644 | 0.01298 | -0.0428 | 120.5239
13 | 1.6106 | 0.01379 | -0.0414 | 116.7948
13.5 | 1.6551 | 0.01471 | -0.0396 | 112.5153
14 | 1.6965 | 0.01581 | -0.0375 | 107.3055
14.5 | 1.7319 | 0.01733 | -0.0345 | 99.9365
15 | 1.767 | 0.01865 | -0.0316 | 94.7453
15.5 | 1.7964 | 0.02017 | -0.0279 | 89.063
16 | 1.8097 | 0.02167 | -0.0213 | 83.5118
16.5 | 1.8134 | 0.02361 | -0.0142 | 76.8064
17 | 1.8169 | 0.02599 | -0.0085 | 69.9077
17.5 | 1.8078 | 0.02974 | -0.0032 | 60.7868
18 | 1.8026 | 0.0339 | 0 | 53.174
18.5 | 1.7727 | 0.0414 | 0.0013 | 42.8188
19 | 1.7519 | 0.04953 | -0.0005 | 35.3705
19.5 | 1.716 | 0.06141 | -0.0059 | 27.9433
20 | 1.6468 | 0.08122 | -0.0178 | 20.2758

## 141. Re 18M Mach 0.25 (1)
BIGFOIL.COM POLAR EXPORT
HN-480
HN-480 |  |  |  | Cl Max: | 0.948 | at alpha= | 7 | deg
JavaFoil+Calcfoil stall+Eppler ext transition |  |  |  | L/D Max: | 156.942 | at alpha= | 6.5 | deg
Re: | 18000000 |  |  | Cd Min: | 0.00556 | at alpha= | 3 | deg
Mach: | 0.25 |  |  | Cl=0 at alpha= | -2.1583 | deg
|  |  |  | @ Cl=0.1, Cd= | 0.006786
|  |  |  | @ Cl=0.4, Cd= | 0.04635
|  |  |  | @ Cl=0.6, Cd= | 0.04635
alpha (deg) | Cl | Cd | Cm | Cl/Cd
-13 | -0.061 | 0.07953 | -0.026 | -0.771
-12.5 | -0.058 | 0.07779 | -0.025 | -0.751
-12 | -0.056 | 0.07319 | -0.026 | -0.76
-11.5 | -0.158 | 0.0692 | -0.026 | -2.288
-11 | -0.221 | 0.06447 | -0.027 | -3.428
-10.5 | -0.274 | 0.06088 | -0.027 | -4.498
-10 | -0.321 | 0.05483 | -0.029 | -5.862
-9.5 | -0.383 | 0.03028 | -0.039 | -12.658
-9 | -0.474 | 0.00775 | -0.048 | -61.086
-8.5 | -0.496 | 0.00768 | -0.048 | -64.641
-8 | -0.498 | 0.00778 | -0.049 | -64.048
-7.5 | -0.49 | 0.00748 | -0.049 | -65.519
-7 | -0.472 | 0.00721 | -0.049 | -65.472
-6.5 | -0.445 | 0.00699 | -0.05 | -63.694
-6 | -0.41 | 0.00681 | -0.05 | -60.245
-5.5 | -0.369 | 0.00693 | -0.05 | -53.207
-5 | -0.322 | 0.00722 | -0.051 | -44.54
-4.5 | -0.27 | 0.00703 | -0.051 | -38.428
-4 | -0.216 | 0.00688 | -0.051 | -31.353
-3.5 | -0.159 | 0.00666 | -0.052 | -23.874
-3 | -0.1 | 0.00748 | -0.052 | -13.44
-2.5 | -0.041 | 0.00769 | -0.052 | -5.347
-2 | 0.019 | 0.00722 | -0.053 | 2.608
-1.5 | 0.079 | 0.00687 | -0.053 | 11.488
-1 | 0.139 | 0.00663 | -0.053 | 20.986
-0.5 | 0.199 | 0.00634 | -0.054 | 31.421
0 | 0.259 | 0.00615 | -0.054 | 42.169
0.5 | 0.319 | 0.00595 | -0.054 | 53.677
1 | 0.379 | 0.0058 | -0.055 | 65.435
1.5 | 0.439 | 0.00562 | -0.055 | 78.096
2 | 0.499 | 0.00568 | -0.055 | 87.825
2.5 | 0.558 | 0.00558 | -0.055 | 100.068
3 | 0.617 | 0.00556 | -0.056 | 111.026
3.5 | 0.675 | 0.0056 | -0.056 | 120.573
4 | 0.731 | 0.00563 | -0.056 | 129.809
4.5 | 0.785 | 0.00569 | -0.057 | 137.948
5 | 0.835 | 0.00582 | -0.057 | 143.424
5.5 | 0.88 | 0.00585 | -0.057 | 150.383
6 | 0.915 | 0.0059 | -0.058 | 155.001
6.5 | 0.938 | 0.00598 | -0.058 | 156.942
7 | 0.948 | 0.00611 | -0.058 | 155.168
7.5 | 0.943 | 0.00626 | -0.058 | 150.616
8 | 0.921 | 0.00643 | -0.059 | 143.181
8.5 | 0.881 | 0.00673 | -0.059 | 130.941
9 | 0.824 | 0.00706 | -0.059 | 116.727
9.5 | 0.751 | 0.00731 | -0.06 | 102.691
10 | 0.664 | 0.00764 | -0.06 | 86.961
10.5 | 0.563 | 0.01275 | -0.06 | 44.176
11 | 0.451 | 0.01431 | -0.059 | 31.547
11.5 | 0.324 | 0.01986 | -0.057 | 16.328
12 | 0.165 | 0.04635 | -0.049 | 3.571

## 142. Re 18M Mach 0.25 (2)
BIGFOIL.COM POLAR EXPORT
HN-480
HN-480 |  |  |  | Cl Max: | 1.5286 | at alpha= | 12 | deg
XFOIL ncrit=9 |  |  |  | L/D Max: | 141.102 | at alpha= | 7 | deg
Re: | 18000000 |  |  | Cd Min: | 0.13287 | at alpha= | 17 | deg
Mach: | 0.25 |  |  | Cl=0 at alpha= | -99 | deg
|  |  |  | @ Cl=0.1, Cd= | 0.00471
|  |  |  | @ Cl=0.4, Cd= | 0.0048555
|  |  |  | @ Cl=0.6, Cd= | 0.0053053
alpha (deg) | Cl | Cd | Cm | Cl/Cd
0 | 0.2419 | 0.00471 | -0.0558 | 51.3588
0.5 | 0.2997 | 0.00468 | -0.0559 | 64.0385
1.5 | 0.414 | 0.00488 | -0.0557 | 84.8361
2 | 0.4712 | 0.00501 | -0.0556 | 94.0519
2.5 | 0.5284 | 0.00515 | -0.0554 | 102.6019
3 | 0.5858 | 0.00525 | -0.0553 | 111.581
3.5 | 0.6423 | 0.00547 | -0.0549 | 117.4223
4 | 0.699 | 0.00571 | -0.0546 | 122.4168
4.5 | 0.756 | 0.00592 | -0.0542 | 127.7027
5 | 0.8125 | 0.0062 | -0.0537 | 131.0484
5.5 | 0.869 | 0.00646 | -0.0531 | 134.5201
6 | 0.9257 | 0.00668 | -0.0524 | 138.5778
7 | 1.0371 | 0.00735 | -0.0504 | 141.102
7.5 | 1.0934 | 0.00783 | -0.0494 | 139.6424
8 | 1.1488 | 0.00843 | -0.0482 | 136.2752
8.5 | 1.2041 | 0.00906 | -0.0469 | 132.9029
9 | 1.2588 | 0.00976 | -0.0455 | 128.9754
9.5 | 1.3133 | 0.01048 | -0.0439 | 125.3149
10 | 1.3666 | 0.01134 | -0.042 | 120.5115
10.5 | 1.4179 | 0.01241 | -0.0397 | 114.2546
11 | 1.4664 | 0.01377 | -0.037 | 106.4924
11.5 | 1.5066 | 0.0159 | -0.0331 | 94.7547
12 | 1.5286 | 0.01955 | -0.027 | 78.1893
12.5 | 1.5203 | 0.02486 | -0.018 | 61.1545
13 | 1.4846 | 0.02906 | -0.0057 | 51.0874
13.5 | 1.4491 | 0.03475 | 0.0012 | 41.7007
14 | 1.4073 | 0.04324 | 0.0025 | 32.5463
14.5 | 1.371 | 0.05443 | -0.0024 | 25.1883
15 | 1.3427 | 0.06796 | -0.0115 | 19.7572
15.5 | 1.3132 | 0.08395 | -0.0223 | 15.6426
16 | 1.2848 | 0.10007 | -0.0321 | 12.839
16.5 | 1.2503 | 0.11715 | -0.0424 | 10.6726
17 | 1.2231 | 0.13287 | -0.052 | 9.2052

## 143. Re 18M Mach 0.50 (1)
BIGFOIL.COM POLAR EXPORT
HN-480
HN-480 |  |  |  | Cl Max: | 1.2 | at alpha= | 20 | deg
JavaFoil+Calcfoil stall+Eppler ext transition |  |  |  | L/D Max: | 143.432 | at alpha= | 5 | deg
Re: | 18000000 |  |  | Cd Min: | 0.00579 | at alpha= | 2.5 | deg
Mach: | 0.5 |  |  | Cl=0 at alpha= | -2.1567 | deg
|  |  |  | @ Cl=0.1, Cd= | 0.0071188
|  |  |  | @ Cl=0.4, Cd= | 0.0060245
|  |  |  | @ Cl=0.6, Cd= | 0.0058187
alpha (deg) | Cl | Cd | Cm | Cl/Cd
-20 | -0.932 | 0.17588 | -0.028 | -5.302
-19.5 | -0.907 | 0.16066 | -0.028 | -5.648
-19 | -0.882 | 0.15599 | -0.028 | -5.652
-18.5 | -0.856 | 0.151 | -0.027 | -5.666
-18 | -0.829 | 0.14727 | -0.027 | -5.632
-17.5 | -0.804 | 0.13762 | -0.027 | -5.845
-17 | -0.781 | 0.12692 | -0.028 | -6.152
-16.5 | -0.755 | 0.1211 | -0.028 | -6.231
-16 | -0.728 | 0.11565 | -0.028 | -6.297
-15.5 | -0.704 | 0.1066 | -0.028 | -6.603
-15 | -0.679 | 0.09866 | -0.029 | -6.886
-14.5 | -0.653 | 0.0968 | -0.029 | -6.744
-14 | -0.628 | 0.08951 | -0.03 | -7.017
-13.5 | -0.608 | 0.07729 | -0.033 | -7.871
-13 | -0.595 | 0.06079 | -0.037 | -9.793
-12.5 | -0.592 | 0.03957 | -0.042 | -14.969
-12 | -0.522 | 0.07747 | -0.028 | -6.733
-11.5 | -0.502 | 0.06444 | -0.033 | -7.795
-11 | -0.495 | 0.04418 | -0.04 | -11.205
-10.5 | -0.517 | 0.01535 | -0.049 | -33.659
-10 | -0.416 | 0.06318 | -0.028 | -6.592
-9.5 | -0.401 | 0.04804 | -0.036 | -8.338
-9 | -0.437 | 0.0107 | -0.052 | -40.886
-8.5 | -0.417 | 0.00789 | -0.054 | -52.829
-8 | -0.313 | 0.04822 | -0.031 | -6.483
-7.5 | -0.347 | 0.00915 | -0.054 | -37.914
-7 | -0.32 | 0.00808 | -0.055 | -39.55
-6.5 | -0.287 | 0.00767 | -0.055 | -37.4
-6 | -0.254 | 0.00767 | -0.056 | -33.129
-5.5 | -0.221 | 0.00721 | -0.056 | -30.657
-5 | -0.318 | 0.00701 | -0.057 | -45.3
-4.5 | -0.287 | 0.00755 | -0.057 | -37.931
-4 | -0.235 | 0.00729 | -0.057 | -32.256
-3.5 | -0.176 | 0.00703 | -0.058 | -24.982
-3 | -0.112 | 0.00682 | -0.058 | -16.387
-2.5 | -0.046 | 0.0074 | -0.058 | -6.196
-2 | 0.021 | 0.00755 | -0.059 | 2.787
-1.5 | 0.088 | 0.00717 | -0.059 | 12.315
-1 | 0.156 | 0.00688 | -0.06 | 22.611
-0.5 | 0.223 | 0.00656 | -0.06 | 33.965
0 | 0.29 | 0.00636 | -0.06 | 45.586
0.5 | 0.357 | 0.00614 | -0.061 | 58.182
1 | 0.424 | 0.00596 | -0.061 | 71.177
1.5 | 0.491 | 0.00592 | -0.061 | 82.845
2 | 0.557 | 0.00587 | -0.062 | 94.894
2.5 | 0.624 | 0.00579 | -0.062 | 107.73
3 | 0.689 | 0.0058 | -0.062 | 118.813
3.5 | 0.753 | 0.00589 | -0.063 | 127.775
4 | 0.811 | 0.00606 | -0.063 | 133.818
4.5 | 0.864 | 0.00627 | -0.063 | 137.837
5 | 0.905 | 0.00631 | -0.064 | 143.432
5.5 | 0.922 | 0.00647 | -0.064 | 142.61
6 | 0.83 | 0.00678 | -0.064 | 122.452
6.5 | 0.578 | 0.00679 | -0.065 | 85.182
7 | 0.612 | 0.00727 | -0.065 | 84.084
7.5 | 0.645 | 0.00784 | -0.065 | 82.285
8 | 0.678 | 0.00783 | -0.066 | 86.683
8.5 | 0.591 | 0.04674 | -0.045 | 12.641
9 | 0.743 | 0.01078 | -0.066 | 68.897
9.5 | 0.763 | 0.01496 | -0.065 | 51.032
10 | 0.661 | 0.0641 | -0.039 | 10.305
10.5 | 0.827 | 0.01575 | -0.066 | 52.49
11 | 0.791 | 0.03254 | -0.059 | 24.305
11.5 | 0.744 | 0.07423 | -0.041 | 10.016
12 | 0.9 | 0.02077 | -0.065 | 43.356
12.5 | 0.849 | 0.04982 | -0.055 | 17.049
13 | 0.837 | 0.07692 | -0.047 | 10.877
13.5 | 0.85 | 0.09341 | -0.041 | 9.098
14 | 0.875 | 0.10112 | -0.04 | 8.648
14.5 | 0.902 | 0.10815 | -0.041 | 8.34
15 | 0.931 | 0.11195 | -0.042 | 8.315
15.5 | 0.956 | 0.12134 | -0.042 | 7.882
16 | 0.981 | 0.1338 | -0.041 | 7.334
16.5 | 1.009 | 0.13701 | -0.042 | 7.367
17 | 1.038 | 0.14091 | -0.043 | 7.367
17.5 | 1.065 | 0.1478 | -0.044 | 7.208
18 | 1.09 | 0.16363 | -0.043 | 6.658
18.5 | 1.117 | 0.16679 | -0.044 | 6.699
19 | 1.145 | 0.17074 | -0.045 | 6.705
19.5 | 1.172 | 0.18184 | -0.045 | 6.447
20 | 1.2 | 0.18996 | -0.046 | 6.316

## 144. Re 18M Mach 0.50 (2)
BIGFOIL.COM POLAR EXPORT
HN-480
HN-480 |  |  |  | Cl Max: | 1.1399 | at alpha= | 20 | deg
XFOIL ncrit=9 |  |  |  | L/D Max: | 141.36 | at alpha= | 5.5 | deg
Re: | 18000000 |  |  | Cd Min: | 0.3085 | at alpha= | 20 | deg
Mach: | 0.5 |  |  | Cl=0 at alpha= | -2.0823 | deg
|  |  |  | @ Cl=0.1, Cd= | 0.00465
|  |  |  | @ Cl=0.4, Cd= | 0.0048367
|  |  |  | @ Cl=0.6, Cd= | 0.0053043
alpha (deg) | Cl | Cd | Cm | Cl/Cd
-15.5 | -0.6509 | 0.19883 | 0.0263 | -3.2737
-15 | -0.6331 | 0.19044 | 0.0224 | -3.3244
-14.5 | -0.6148 | 0.18258 | 0.0187 | -3.3673
-14 | -0.5981 | 0.1743 | 0.015 | -3.4314
-13.5 | -0.58 | 0.16665 | 0.0117 | -3.4803
-13 | -0.4319 | 0.14284 | -0.002 | -3.0237
-12.5 | -0.4155 | 0.13622 | -0.006 | -3.0502
-12 | -0.4016 | 0.12874 | -0.0102 | -3.1195
-11.5 | -0.3893 | 0.12102 | -0.0141 | -3.2168
-11 | -0.3804 | 0.11293 | -0.0178 | -3.3685
-9.5 | -0.5077 | 0.09641 | -0.0169 | -5.2661
-9 | -0.5061 | 0.08737 | -0.0213 | -5.7926
-8.5 | -0.4971 | 0.07713 | -0.0297 | -6.445
-8 | -0.5043 | 0.06645 | -0.0371 | -7.5892
-7.5 | -0.4634 | 0.04885 | -0.071 | -9.4862
-7 | -0.4725 | 0.0387 | -0.0783 | -12.2093
-6.5 | -0.48 | 0.02884 | -0.0793 | -16.6436
-6 | -0.4741 | 0.01903 | -0.0775 | -24.9133
-5.5 | -0.451 | 0.01001 | -0.0734 | -45.0549
-5 | -0.395 | 0.00638 | -0.0695 | -61.9122
-4.5 | -0.3262 | 0.00559 | -0.0674 | -58.3542
-4 | -0.2575 | 0.00519 | -0.0658 | -49.6146
-3.5 | -0.1894 | 0.00505 | -0.0648 | -37.505
-3 | -0.1217 | 0.00495 | -0.064 | -24.5859
-2.5 | -0.0553 | 0.00486 | -0.0634 | -11.3786
-2 | 0.0109 | 0.00477 | -0.0629 | 2.2851
-1.5 | 0.0771 | 0.00465 | -0.0627 | 16.5806
-1 | 0.1422 | 0.00465 | -0.0624 | 30.5806
-0.5 | 0.2067 | 0.00469 | -0.0621 | 44.0725
0 | 0.2719 | 0.00475 | -0.0619 | 57.2421
0.5 | 0.3372 | 0.00475 | -0.0618 | 70.9895
1 | 0.4024 | 0.00484 | -0.0616 | 83.1405
1.5 | 0.467 | 0.00496 | -0.0612 | 94.1532
2 | 0.5324 | 0.00509 | -0.0609 | 104.5972
2.5 | 0.5976 | 0.0053 | -0.0603 | 112.7547
3 | 0.6639 | 0.00542 | -0.0597 | 122.4908
3.5 | 0.7294 | 0.00568 | -0.0587 | 128.4155
4 | 0.795 | 0.00604 | -0.0574 | 131.6225
4.5 | 0.8614 | 0.0064 | -0.0558 | 134.5938
5 | 0.9292 | 0.00672 | -0.0541 | 138.2738
5.5 | 0.998 | 0.00706 | -0.0519 | 141.3598
6 | 1.0641 | 0.00783 | -0.0483 | 135.9004
6.5 | 1.1145 | 0.01016 | -0.0413 | 109.6949
7 | 1.1372 | 0.01588 | -0.0315 | 71.6121
7.5 | 1.1331 | 0.02324 | -0.0212 | 48.7565
8 | 1.1037 | 0.0298 | -0.0101 | 37.0369
8.5 | 1.063 | 0.03557 | -0.0014 | 29.8847
9 | 1.0195 | 0.04449 | -0.0016 | 22.9153
9.5 | 0.9897 | 0.05656 | -0.0105 | 17.4982
10 | 0.9683 | 0.07258 | -0.0235 | 13.3411
10.5 | 0.9483 | 0.08764 | -0.0324 | 10.8204
11 | 0.9321 | 0.10142 | -0.041 | 9.1905
11.5 | 0.9192 | 0.1152 | -0.0496 | 7.9792
12 | 0.9052 | 0.13024 | -0.059 | 6.9502
12.5 | 0.9029 | 0.14352 | -0.0669 | 6.2911
13 | 0.9056 | 0.15639 | -0.0743 | 5.7907
13.5 | 0.9123 | 0.16869 | -0.0813 | 5.4081
14 | 0.9241 | 0.17982 | -0.0875 | 5.139
14.5 | 0.9359 | 0.19154 | -0.094 | 4.8862
15 | 0.9495 | 0.20304 | -0.1004 | 4.6764
15.5 | 0.9648 | 0.21419 | -0.1065 | 4.5044
16 | 0.9814 | 0.22533 | -0.1125 | 4.3554
16.5 | 0.9961 | 0.23921 | -0.1192 | 4.1641
17 | 1.0135 | 0.2509 | -0.1254 | 4.0395
17.5 | 1.034 | 0.26087 | -0.1309 | 3.9637
18 | 1.055 | 0.27057 | -0.1364 | 3.8992
18.5 | 1.0759 | 0.28012 | -0.1419 | 3.8409
19 | 1.0971 | 0.28959 | -0.1474 | 3.7885
19.5 | 1.1183 | 0.29909 | -0.1529 | 3.739
20 | 1.1399 | 0.3085 | -0.1584 | 3.695

## 145. Re 20M Mach 0.00 (1)
BIGFOIL.COM POLAR EXPORT
HN-480
HN-480 |  |  |  | Cl Max: | 0.973 | at alpha= | 8 | deg
JavaFoil+Calcfoil stall+Eppler ext transition |  |  |  | L/D Max: | 163.653 | at alpha= | 7 | deg
Re: | 20000000 |  |  | Cd Min: | 0.00547 | at alpha= | 3 | deg
Mach: | 0 |  |  | Cl=0 at alpha= | -2.1552 | deg
|  |  |  | @ Cl=0.1, Cd= | 0.0067198
|  |  |  | @ Cl=0.4, Cd= | 0.0056916
|  |  |  | @ Cl=0.6, Cd= | 0.0054711
alpha (deg) | Cl | Cd | Cm | Cl/Cd
-14.5 | -0.304 | 0.09253 | -0.024 | -3.287
-14 | -0.323 | 0.08692 | -0.025 | -3.722
-13.5 | -0.343 | 0.08204 | -0.025 | -4.182
-13 | -0.363 | 0.07736 | -0.026 | -4.691
-12.5 | -0.382 | 0.07357 | -0.026 | -5.195
-12 | -0.403 | 0.06687 | -0.028 | -6.026
-11.5 | -0.421 | 0.06293 | -0.028 | -6.687
-11 | -0.448 | 0.04813 | -0.033 | -9.312
-10.5 | -0.54 | 0.00955 | -0.045 | -56.608
-10 | -0.558 | 0.00782 | -0.046 | -71.385
-9.5 | -0.565 | 0.00773 | -0.046 | -73.057
-9 | -0.565 | 0.00799 | -0.046 | -70.738
-8.5 | -0.558 | 0.00767 | -0.047 | -72.673
-8 | -0.539 | 0.00739 | -0.047 | -72.872
-7.5 | -0.514 | 0.00716 | -0.047 | -71.852
-7 | -0.484 | 0.00698 | -0.048 | -69.368
-6.5 | -0.448 | 0.00679 | -0.048 | -66.029
-6 | -0.408 | 0.00664 | -0.048 | -61.411
-5.5 | -0.363 | 0.00675 | -0.049 | -53.808
-5 | -0.315 | 0.00703 | -0.049 | -44.771
-4.5 | -0.263 | 0.0069 | -0.049 | -38.186
-4 | -0.21 | 0.00672 | -0.05 | -31.198
-3.5 | -0.154 | 0.00763 | -0.05 | -20.197
-3 | -0.097 | 0.00804 | -0.05 | -12.111
-2.5 | -0.04 | 0.00755 | -0.051 | -5.277
-2 | 0.018 | 0.00711 | -0.051 | 2.563
-1.5 | 0.076 | 0.00685 | -0.051 | 11.161
-1 | 0.135 | 0.00653 | -0.052 | 20.63
-0.5 | 0.193 | 0.00628 | -0.052 | 30.735
0 | 0.251 | 0.00608 | -0.052 | 41.3
0.5 | 0.309 | 0.00588 | -0.052 | 52.599
1 | 0.367 | 0.00572 | -0.053 | 64.228
1.5 | 0.425 | 0.00567 | -0.053 | 75.069
2 | 0.483 | 0.0056 | -0.053 | 86.25
2.5 | 0.541 | 0.0055 | -0.054 | 98.413
3 | 0.598 | 0.00547 | -0.054 | 109.265
3.5 | 0.654 | 0.0055 | -0.054 | 118.986
4 | 0.709 | 0.00552 | -0.055 | 128.514
4.5 | 0.762 | 0.00561 | -0.055 | 135.685
5 | 0.812 | 0.00566 | -0.055 | 143.382
5.5 | 0.859 | 0.00568 | -0.055 | 151.237
6 | 0.898 | 0.00571 | -0.056 | 157.24
6.5 | 0.929 | 0.00575 | -0.056 | 161.736
7 | 0.953 | 0.00582 | -0.056 | 163.653
7.5 | 0.968 | 0.00593 | -0.057 | 163.209
8 | 0.973 | 0.00602 | -0.057 | 161.56
8.5 | 0.969 | 0.0063 | -0.057 | 153.846
9 | 0.956 | 0.00648 | -0.057 | 147.507
9.5 | 0.935 | 0.00665 | -0.058 | 140.617
10 | 0.906 | 0.00688 | -0.058 | 131.61
10.5 | 0.872 | 0.00709 | -0.058 | 123.005
11 | 0.833 | 0.0073 | -0.058 | 113.977
11.5 | 0.788 | 0.01092 | -0.059 | 72.131
12 | 0.74 | 0.01342 | -0.058 | 55.161
12.5 | 0.688 | 0.01483 | -0.058 | 46.411
13 | 0.633 | 0.01806 | -0.057 | 35.051

## 146. Re 20M Mach 0.00 (2)
BIGFOIL.COM POLAR EXPORT
HN-480
HN-480 |  |  |  | Cl Max: | 1.88 | at alpha= | 18 | deg
XFOIL ncrit=9 |  |  |  | L/D Max: | 146.008 | at alpha= | 7.5 | deg
Re: | 20000000 |  |  | Cd Min: | 0.0455 | at alpha= | 20 | deg
Mach: | 0 |  |  | Cl=0 at alpha= | -2.1045 | deg
|  |  |  | @ Cl=0.1, Cd= | 0.0046757
|  |  |  | @ Cl=0.4, Cd= | 0.0048595
|  |  |  | @ Cl=0.6, Cd= | 0.005326
alpha (deg) | Cl | Cd | Cm | Cl/Cd
-18 | -1.4514 | 0.0387 | -0.0619 | -37.5039
-17.5 | -1.4707 | 0.03013 | -0.0687 | -48.8118
-17 | -1.4866 | 0.02571 | -0.066 | -57.8219
-16.5 | -1.4662 | 0.02333 | -0.0636 | -62.8461
-16 | -1.4452 | 0.02063 | -0.0609 | -70.0533
-15.5 | -1.4112 | 0.01902 | -0.0589 | -74.1956
-15 | -1.3773 | 0.01727 | -0.0567 | -79.751
-14.5 | -1.3395 | 0.01614 | -0.0545 | -82.9926
-14 | -1.2939 | 0.0147 | -0.054 | -88.0204
-13.5 | -1.2412 | 0.01351 | -0.0547 | -91.8727
-13 | -1.188 | 0.01244 | -0.0552 | -95.4984
-12.5 | -1.1341 | 0.01148 | -0.0558 | -98.7892
-12 | -1.0789 | 0.01057 | -0.0565 | -102.0719
-10.5 | -0.9156 | 0.00849 | -0.0573 | -107.8445
-10 | -0.8648 | 0.00796 | -0.0565 | -108.6432
-9.5 | -0.8131 | 0.00751 | -0.0559 | -108.269
-9 | -0.7605 | 0.00709 | -0.0554 | -107.2638
-8.5 | -0.707 | 0.00672 | -0.0551 | -105.2083
-8 | -0.6532 | 0.00628 | -0.0548 | -104.0127
-7.5 | -0.5987 | 0.006 | -0.0546 | -99.7833
-7 | -0.5437 | 0.00577 | -0.0546 | -94.2288
-6.5 | -0.4885 | 0.00559 | -0.0545 | -87.3882
-6 | -0.4332 | 0.00542 | -0.0544 | -79.9262
-5.5 | -0.3777 | 0.00527 | -0.0544 | -71.6698
-5 | -0.3222 | 0.00514 | -0.0543 | -62.6848
-4.5 | -0.2668 | 0.00501 | -0.0543 | -53.2535
-3.5 | -0.1556 | 0.0049 | -0.0542 | -31.7551
-3 | -0.1002 | 0.00485 | -0.0541 | -20.6598
-2.5 | -0.0443 | 0.00478 | -0.0542 | -9.2678
-2 | 0.0117 | 0.00467 | -0.0542 | 2.5054
-1.5 | 0.0671 | 0.00464 | -0.0542 | 14.4612
-1 | 0.1224 | 0.0047 | -0.0541 | 26.0426
-0.5 | 0.1779 | 0.00467 | -0.0541 | 38.0942
0.5 | 0.2897 | 0.00467 | -0.0542 | 62.0343
1.5 | 0.4003 | 0.00486 | -0.0542 | 82.3663
2.5 | 0.5104 | 0.0051 | -0.0541 | 100.0784
3 | 0.5658 | 0.0052 | -0.054 | 108.8077
3.5 | 0.6201 | 0.0054 | -0.0539 | 114.8333
4 | 0.6745 | 0.00561 | -0.0537 | 120.2317
4.5 | 0.7291 | 0.00578 | -0.0535 | 126.1419
5 | 0.7831 | 0.00603 | -0.0533 | 129.8673
5.5 | 0.8371 | 0.00625 | -0.053 | 133.936
6 | 0.891 | 0.00645 | -0.0528 | 138.1395
6.5 | 0.9441 | 0.00671 | -0.0524 | 140.7004
7 | 0.9954 | 0.0069 | -0.0515 | 144.2609
7.5 | 1.0498 | 0.00719 | -0.0514 | 146.0083
8 | 1.1027 | 0.00758 | -0.0511 | 145.4749
8.5 | 1.1552 | 0.00799 | -0.0506 | 144.5807
9 | 1.2073 | 0.00843 | -0.0502 | 143.2147
9.5 | 1.2589 | 0.00888 | -0.0497 | 141.768
10 | 1.31 | 0.00937 | -0.0491 | 139.8079
10.5 | 1.3605 | 0.00988 | -0.0485 | 137.7024
11 | 1.4104 | 0.01043 | -0.0478 | 135.2253
11.5 | 1.4596 | 0.011 | -0.047 | 132.6909
12 | 1.5081 | 0.01161 | -0.0461 | 129.8966
12.5 | 1.5557 | 0.01226 | -0.0451 | 126.8923
13 | 1.6021 | 0.01297 | -0.044 | 123.5235
13.5 | 1.6472 | 0.01374 | -0.0427 | 119.8836
14 | 1.6906 | 0.01459 | -0.0412 | 115.8739
14.5 | 1.7316 | 0.01557 | -0.0394 | 111.2139
15 | 1.7707 | 0.0166 | -0.0373 | 106.6687
15.5 | 1.8063 | 0.01777 | -0.0348 | 101.6488
16 | 1.8361 | 0.01919 | -0.0314 | 95.68
16.5 | 1.8582 | 0.02047 | -0.0267 | 90.7767
17 | 1.8675 | 0.02184 | -0.02 | 85.5082
17.5 | 1.8741 | 0.02374 | -0.0141 | 78.9427
18 | 1.88 | 0.02603 | -0.0092 | 72.2244
18.5 | 1.8781 | 0.02926 | -0.0049 | 64.1866
19 | 1.8752 | 0.03313 | -0.0019 | 56.6013
19.5 | 1.8657 | 0.03829 | -0.0004 | 48.7255
20 | 1.8462 | 0.0455 | -0.0008 | 40.5758

## 147. Re 20M Mach 0.10 (1)
BIGFOIL.COM POLAR EXPORT
HN-480
HN-480 |  |  |  | Cl Max: | 0.968 | at alpha= | 8 | deg
JavaFoil+Calcfoil stall+Eppler ext transition |  |  |  | L/D Max: | 162.929 | at alpha= | 7 | deg
Re: | 20000000 |  |  | Cd Min: | 0.00548 | at alpha= | 3 | deg
Mach: | 0.1 |  |  | Cl=0 at alpha= | -2.1552 | deg
|  |  |  | @ Cl=0.1, Cd= | 0.0067271
|  |  |  | @ Cl=0.4, Cd= | 0.0056985
|  |  |  | @ Cl=0.6, Cd= | 0.02161
alpha (deg) | Cl | Cd | Cm | Cl/Cd
-14 | -0.285 | 0.08799 | -0.025 | -3.244
-13.5 | -0.307 | 0.08311 | -0.025 | -3.696
-13 | -0.329 | 0.07829 | -0.026 | -4.208
-12.5 | -0.352 | 0.07441 | -0.026 | -4.725
-12 | -0.374 | 0.06916 | -0.027 | -5.411
-11.5 | -0.396 | 0.06422 | -0.028 | -6.165
-11 | -0.419 | 0.05654 | -0.03 | -7.405
-10.5 | -0.502 | 0.01304 | -0.043 | -38.457
-10 | -0.541 | 0.0088 | -0.046 | -61.464
-9.5 | -0.552 | 0.00787 | -0.046 | -70.188
-9 | -0.556 | 0.00811 | -0.047 | -68.529
-8.5 | -0.552 | 0.00773 | -0.047 | -71.344
-8 | -0.535 | 0.00745 | -0.047 | -71.832
-7.5 | -0.512 | 0.0072 | -0.048 | -71.069
-7 | -0.483 | 0.00701 | -0.048 | -68.86
-6.5 | -0.448 | 0.00683 | -0.048 | -65.624
-6 | -0.409 | 0.00667 | -0.049 | -61.25
-5.5 | -0.364 | 0.00679 | -0.049 | -53.659
-5 | -0.316 | 0.00707 | -0.049 | -44.67
-4.5 | -0.265 | 0.0069 | -0.05 | -38.36
-4 | -0.211 | 0.00672 | -0.05 | -31.362
-3.5 | -0.155 | 0.00764 | -0.05 | -20.286
-3 | -0.098 | 0.00806 | -0.051 | -12.151
-2.5 | -0.04 | 0.00756 | -0.051 | -5.292
-2 | 0.018 | 0.00713 | -0.051 | 2.571
-1.5 | 0.077 | 0.00685 | -0.051 | 11.211
-1 | 0.135 | 0.00654 | -0.052 | 20.703
-0.5 | 0.194 | 0.00629 | -0.052 | 30.85
0 | 0.252 | 0.00609 | -0.052 | 41.452
0.5 | 0.311 | 0.00589 | -0.053 | 52.801
1 | 0.369 | 0.00573 | -0.053 | 64.48
1.5 | 0.428 | 0.00567 | -0.053 | 75.34
2 | 0.486 | 0.00561 | -0.054 | 86.57
2.5 | 0.544 | 0.0055 | -0.054 | 98.774
3 | 0.601 | 0.00548 | -0.054 | 109.644
3.5 | 0.658 | 0.00551 | -0.055 | 119.371
4 | 0.712 | 0.00553 | -0.055 | 128.882
4.5 | 0.765 | 0.00557 | -0.055 | 137.352
5 | 0.815 | 0.00568 | -0.055 | 143.591
5.5 | 0.862 | 0.00569 | -0.056 | 151.405
6 | 0.9 | 0.00573 | -0.056 | 157.101
6.5 | 0.931 | 0.00577 | -0.056 | 161.431
7 | 0.953 | 0.00585 | -0.057 | 162.929
7.5 | 0.966 | 0.00597 | -0.057 | 161.849
8 | 0.968 | 0.00607 | -0.057 | 159.531
8.5 | 0.96 | 0.00636 | -0.057 | 150.885
9 | 0.943 | 0.00654 | -0.058 | 144.206
9.5 | 0.916 | 0.00672 | -0.058 | 136.335
10 | 0.882 | 0.00696 | -0.058 | 126.691
10.5 | 0.841 | 0.00714 | -0.059 | 117.859
11 | 0.796 | 0.00742 | -0.059 | 107.348
11.5 | 0.745 | 0.0128 | -0.059 | 58.149
12 | 0.69 | 0.01391 | -0.059 | 49.606
12.5 | 0.632 | 0.01595 | -0.058 | 39.592
13 | 0.568 | 0.02161 | -0.056 | 26.268

## 148. Re 20M Mach 0.10 (2)
BIGFOIL.COM POLAR EXPORT
HN-480
HN-480 |  |  |  | Cl Max: | 1.8362 | at alpha= | 17 | deg
XFOIL ncrit=9 |  |  |  | L/D Max: | 145.752 | at alpha= | 7.5 | deg
Re: | 20000000 |  |  | Cd Min: | 0.07091 | at alpha= | 20 | deg
Mach: | 0.1 |  |  | Cl=0 at alpha= | -2.1039 | deg
|  |  |  | @ Cl=0.1, Cd= | 0.0046859
|  |  |  | @ Cl=0.4, Cd= | 0.0048559
|  |  |  | @ Cl=0.6, Cd= | 0.0053194
alpha (deg) | Cl | Cd | Cm | Cl/Cd
-15.5 | -1.2135 | 0.04475 | -0.0537 | -27.1173
-15 | -1.3131 | 0.02675 | -0.0649 | -49.0879
-14.5 | -1.2732 | 0.02588 | -0.0633 | -49.1963
-14 | -1.2737 | 0.0204 | -0.0592 | -62.4363
-13.5 | -1.2392 | 0.01776 | -0.0575 | -69.7748
-13 | -1.1913 | 0.01543 | -0.0579 | -77.2067
-12.5 | -1.1404 | 0.01362 | -0.0581 | -83.7298
-12 | -1.0875 | 0.01194 | -0.0585 | -91.0804
-11.5 | -1.0309 | 0.01078 | -0.0592 | -95.6308
-11 | -0.9751 | 0.0097 | -0.0596 | -100.5258
-10.5 | -0.923 | 0.00897 | -0.059 | -102.8986
-10 | -0.8719 | 0.00832 | -0.058 | -104.7957
-9.5 | -0.8199 | 0.00777 | -0.0571 | -105.5212
-9 | -0.767 | 0.00726 | -0.0565 | -105.6474
-8 | -0.6585 | 0.00639 | -0.0556 | -103.0516
-7.5 | -0.6035 | 0.00605 | -0.0554 | -99.7521
-7 | -0.548 | 0.00581 | -0.0552 | -94.3201
-6.5 | -0.4922 | 0.00561 | -0.0551 | -87.7362
-6 | -0.4364 | 0.00544 | -0.0549 | -80.2206
-5.5 | -0.3804 | 0.00529 | -0.0548 | -71.9093
-5 | -0.3244 | 0.00515 | -0.0548 | -62.9903
-4.5 | -0.2686 | 0.00502 | -0.0546 | -53.506
-4 | -0.2127 | 0.00497 | -0.0546 | -42.7968
-3.5 | -0.1566 | 0.0049 | -0.0545 | -31.9592
-3 | -0.1009 | 0.00486 | -0.0545 | -20.7613
-2.5 | -0.0446 | 0.00478 | -0.0545 | -9.3305
-2 | 0.0117 | 0.00467 | -0.0545 | 2.5054
-1 | 0.123 | 0.00469 | -0.0544 | 26.226
-0.5 | 0.1788 | 0.00467 | -0.0544 | 38.2869
0.5 | 0.2912 | 0.00467 | -0.0545 | 62.3555
1.5 | 0.4024 | 0.00486 | -0.0544 | 82.7984
2.5 | 0.5132 | 0.00511 | -0.0543 | 100.4305
3 | 0.5689 | 0.0052 | -0.0542 | 109.4038
3.5 | 0.6236 | 0.00541 | -0.054 | 115.268
4 | 0.6784 | 0.00562 | -0.0538 | 120.7117
4.5 | 0.7334 | 0.0058 | -0.0537 | 126.4483
5 | 0.7878 | 0.00605 | -0.0534 | 130.2149
5.5 | 0.8421 | 0.00628 | -0.0531 | 134.0924
6 | 0.8965 | 0.00648 | -0.0528 | 138.3488
7 | 1.0016 | 0.00694 | -0.0513 | 144.3228
7.5 | 1.0567 | 0.00725 | -0.0512 | 145.7517
8 | 1.1101 | 0.00765 | -0.0508 | 145.1111
8.5 | 1.1631 | 0.00808 | -0.0502 | 143.948
9 | 1.2157 | 0.00854 | -0.0496 | 142.3536
9.5 | 1.2679 | 0.00902 | -0.049 | 140.5654
10 | 1.3196 | 0.00953 | -0.0483 | 138.468
10.5 | 1.3706 | 0.01008 | -0.0475 | 135.9722
11 | 1.4211 | 0.01066 | -0.0466 | 133.3114
11.5 | 1.4709 | 0.01128 | -0.0457 | 130.3989
12 | 1.5198 | 0.01194 | -0.0446 | 127.2864
12.5 | 1.5677 | 0.01266 | -0.0433 | 123.831
13 | 1.6141 | 0.01347 | -0.0419 | 119.8293
13.5 | 1.6587 | 0.01439 | -0.0402 | 115.2675
14 | 1.7004 | 0.01549 | -0.0381 | 109.774
14.5 | 1.7379 | 0.01684 | -0.0354 | 103.2007
15 | 1.7744 | 0.01809 | -0.0326 | 98.0873
15.5 | 1.806 | 0.01951 | -0.0292 | 92.5679
16 | 1.8264 | 0.02098 | -0.0238 | 87.0543
16.5 | 1.8311 | 0.02268 | -0.0164 | 80.7363
17 | 1.8362 | 0.02482 | -0.0103 | 73.9807
17.5 | 1.8312 | 0.02804 | -0.0047 | 65.3067
18 | 1.8279 | 0.03175 | -0.0009 | 57.5717
18.5 | 1.8058 | 0.03795 | 0.0015 | 47.5837
19 | 1.7885 | 0.04495 | 0.0011 | 39.7887
19.5 | 1.7584 | 0.05503 | -0.0024 | 31.9535
20 | 1.7041 | 0.07091 | -0.011 | 24.0319

## 149. Re 20M Mach 0.25 (1)
BIGFOIL.COM POLAR EXPORT
HN-480
HN-480 |  |  |  | Cl Max: | 0.948 | at alpha= | 7 | deg
JavaFoil+Calcfoil stall+Eppler ext transition |  |  |  | L/D Max: | 158.579 | at alpha= | 6.5 | deg
Re: | 20000000 |  |  | Cd Min: | 0.00553 | at alpha= | 3 | deg
Mach: | 0.25 |  |  | Cl=0 at alpha= | -2.1583 | deg
|  |  |  | @ Cl=0.1, Cd= | 0.006808
|  |  |  | @ Cl=0.4, Cd= | 0.03999
|  |  |  | @ Cl=0.6, Cd= | 0.03999
alpha (deg) | Cl | Cd | Cm | Cl/Cd
-13 | -0.061 | 0.07868 | -0.027 | -0.78
-12.5 | -0.058 | 0.07759 | -0.026 | -0.753
-12 | -0.056 | 0.07303 | -0.026 | -0.762
-11.5 | -0.158 | 0.06928 | -0.026 | -2.284
-11 | -0.221 | 0.06432 | -0.027 | -3.436
-10.5 | -0.274 | 0.06083 | -0.027 | -4.501
-10 | -0.322 | 0.05339 | -0.03 | -6.04
-9.5 | -0.402 | 0.0186 | -0.043 | -21.621
-9 | -0.474 | 0.00814 | -0.048 | -58.23
-8.5 | -0.496 | 0.00811 | -0.048 | -61.184
-8 | -0.498 | 0.00772 | -0.049 | -64.574
-7.5 | -0.49 | 0.00741 | -0.049 | -66.148
-7 | -0.472 | 0.00719 | -0.049 | -65.601
-6.5 | -0.445 | 0.00693 | -0.05 | -64.162
-6 | -0.41 | 0.00677 | -0.05 | -60.545
-5.5 | -0.369 | 0.00689 | -0.05 | -53.466
-5 | -0.322 | 0.00717 | -0.051 | -44.828
-4.5 | -0.27 | 0.00701 | -0.051 | -38.562
-4 | -0.216 | 0.00682 | -0.051 | -31.624
-3.5 | -0.159 | 0.00666 | -0.052 | -23.875
-3 | -0.1 | 0.00744 | -0.052 | -13.513
-2.5 | -0.041 | 0.00765 | -0.052 | -5.373
-2 | 0.019 | 0.0072 | -0.053 | 2.613
-1.5 | 0.079 | 0.00692 | -0.053 | 11.412
-1 | 0.139 | 0.0066 | -0.053 | 21.091
-0.5 | 0.199 | 0.00634 | -0.054 | 31.452
0 | 0.259 | 0.00613 | -0.054 | 42.292
0.5 | 0.319 | 0.00593 | -0.054 | 53.897
1 | 0.379 | 0.00576 | -0.055 | 65.842
1.5 | 0.439 | 0.00572 | -0.055 | 76.805
2 | 0.499 | 0.00565 | -0.055 | 88.332
2.5 | 0.558 | 0.00555 | -0.055 | 100.71
3 | 0.617 | 0.00553 | -0.056 | 111.7
3.5 | 0.675 | 0.00556 | -0.056 | 121.393
4 | 0.731 | 0.0056 | -0.056 | 130.608
4.5 | 0.785 | 0.00564 | -0.057 | 139.021
5 | 0.835 | 0.00576 | -0.057 | 144.853
5.5 | 0.88 | 0.00579 | -0.057 | 151.956
6 | 0.915 | 0.00585 | -0.058 | 156.286
6.5 | 0.938 | 0.00592 | -0.058 | 158.579
7 | 0.948 | 0.00605 | -0.058 | 156.807
7.5 | 0.943 | 0.00619 | -0.058 | 152.32
8 | 0.921 | 0.00635 | -0.059 | 145.054
8.5 | 0.881 | 0.00665 | -0.059 | 132.597
9 | 0.824 | 0.00687 | -0.059 | 119.927
9.5 | 0.751 | 0.00723 | -0.06 | 103.886
10 | 0.664 | 0.00752 | -0.06 | 88.331
10.5 | 0.564 | 0.01259 | -0.06 | 44.776
11 | 0.452 | 0.01405 | -0.059 | 32.184
11.5 | 0.328 | 0.018 | -0.058 | 18.209
12 | 0.168 | 0.03999 | -0.051 | 4.209

## 150. Re 20M Mach 0.25 (2)
BIGFOIL.COM POLAR EXPORT
HN-480
HN-480 |  |  |  | Cl Max: | 1.5409 | at alpha= | 12 | deg
XFOIL ncrit=9 |  |  |  | L/D Max: | 143.992 | at alpha= | 7 | deg
Re: | 20000000 |  |  | Cd Min: | 0.13051 | at alpha= | 17 | deg
Mach: | 0.25 |  |  | Cl=0 at alpha= | -2.0979 | deg
|  |  |  | @ Cl=0.1, Cd= | 0.0046622
|  |  |  | @ Cl=0.4, Cd= | 0.00486
|  |  |  | @ Cl=0.6, Cd= | 0.0052804
alpha (deg) | Cl | Cd | Cm | Cl/Cd
-9.5 | -0.7933 | 0.02006 | -0.07 | -39.5464
-9 | -0.7732 | 0.01409 | -0.0661 | -54.8758
-8.5 | -0.7395 | 0.00914 | -0.0626 | -80.9081
-8 | -0.6872 | 0.00739 | -0.0608 | -92.9905
-7.5 | -0.6301 | 0.00664 | -0.0597 | -94.8946
-6.5 | -0.5133 | 0.00579 | -0.0583 | -88.6528
-6 | -0.4544 | 0.00557 | -0.0578 | -81.5799
-5.5 | -0.3957 | 0.00538 | -0.0574 | -73.5502
-5 | -0.3371 | 0.00522 | -0.0571 | -64.5785
-4.5 | -0.2788 | 0.0051 | -0.0568 | -54.6667
-4 | -0.2207 | 0.00499 | -0.0565 | -44.2285
-3 | -0.1046 | 0.00486 | -0.0562 | -21.5226
-2.5 | -0.0466 | 0.0048 | -0.0561 | -9.7083
-1.5 | 0.0693 | 0.00463 | -0.056 | 14.9676
-1 | 0.1265 | 0.00469 | -0.0559 | 26.9723
-0.5 | 0.184 | 0.00467 | -0.0558 | 39.4004
0 | 0.242 | 0.0047 | -0.0559 | 51.4894
1 | 0.3568 | 0.0048 | -0.0558 | 74.3333
1.5 | 0.4144 | 0.00488 | -0.0557 | 84.918
2 | 0.4714 | 0.00502 | -0.0556 | 93.9044
3 | 0.5864 | 0.00523 | -0.0554 | 112.1224
3.5 | 0.6431 | 0.00544 | -0.055 | 118.2169
4 | 0.6998 | 0.00568 | -0.0547 | 123.2042
4.5 | 0.7567 | 0.00591 | -0.0543 | 128.0372
5 | 0.8134 | 0.00617 | -0.0538 | 131.8314
5.5 | 0.8702 | 0.00641 | -0.0533 | 135.7566
6 | 0.9271 | 0.00664 | -0.0527 | 139.6235
6.5 | 0.9833 | 0.00693 | -0.0518 | 141.8903
7 | 1.0353 | 0.00719 | -0.0499 | 143.9917
7.5 | 1.0951 | 0.00764 | -0.0497 | 143.3377
8 | 1.1509 | 0.00819 | -0.0486 | 140.525
8.5 | 1.2065 | 0.00878 | -0.0474 | 137.4146
9 | 1.2616 | 0.00944 | -0.0459 | 133.6441
9.5 | 1.3165 | 0.01013 | -0.0444 | 129.9605
10 | 1.3702 | 0.01095 | -0.0426 | 125.1324
10.5 | 1.4224 | 0.01195 | -0.0404 | 119.0293
11 | 1.4722 | 0.01317 | -0.0378 | 111.7844
11.5 | 1.5152 | 0.01507 | -0.0342 | 100.5441
12 | 1.5409 | 0.01845 | -0.0285 | 83.5176
12.5 | 1.5364 | 0.02371 | -0.0197 | 64.7997
13 | 1.5034 | 0.02801 | -0.0074 | 53.6737
13.5 | 1.4687 | 0.03328 | 0.0006 | 44.1316
14 | 1.4227 | 0.04162 | 0.0031 | 34.1831
14.5 | 1.3836 | 0.05257 | -0.0011 | 26.3192
15 | 1.3587 | 0.06497 | -0.009 | 20.9127
15.5 | 1.3272 | 0.081 | -0.02 | 16.3852
16 | 1.3 | 0.09689 | -0.0299 | 13.4173
16.5 | 1.2566 | 0.11582 | -0.0415 | 10.8496
17 | 1.2341 | 0.13051 | -0.0504 | 9.456

## 151. Re 20M Mach 0.50 (1)
BIGFOIL.COM POLAR EXPORT
HN-480
HN-480 |  |  |  | Cl Max: | 1.2 | at alpha= | 20 | deg
JavaFoil+Calcfoil stall+Eppler ext transition |  |  |  | L/D Max: | 145.173 | at alpha= | 5 | deg
Re: | 20000000 |  |  | Cd Min: | 0.00574 | at alpha= | 2.5 | deg
Mach: | 0.5 |  |  | Cl=0 at alpha= | -2.1567 | deg
|  |  |  | @ Cl=0.1, Cd= | 0.0071447
|  |  |  | @ Cl=0.4, Cd= | 0.0059881
|  |  |  | @ Cl=0.6, Cd= | 0.0057758
alpha (deg) | Cl | Cd | Cm | Cl/Cd
-20 | -0.932 | 0.17949 | -0.027 | -5.194
-19.5 | -0.907 | 0.16426 | -0.028 | -5.523
-19 | -0.881 | 0.15822 | -0.028 | -5.571
-18.5 | -0.856 | 0.15475 | -0.027 | -5.529
-18 | -0.829 | 0.15073 | -0.027 | -5.503
-17.5 | -0.804 | 0.14038 | -0.027 | -5.73
-17 | -0.78 | 0.13061 | -0.028 | -5.973
-16.5 | -0.754 | 0.12617 | -0.028 | -5.973
-16 | -0.728 | 0.1205 | -0.027 | -6.039
-15.5 | -0.703 | 0.1113 | -0.028 | -6.313
-15 | -0.678 | 0.10318 | -0.028 | -6.569
-14.5 | -0.653 | 0.09627 | -0.029 | -6.783
-14 | -0.629 | 0.08846 | -0.03 | -7.107
-13.5 | -0.61 | 0.07532 | -0.033 | -8.1
-13 | -0.599 | 0.05728 | -0.038 | -10.462
-12.5 | -0.6 | 0.03479 | -0.043 | -17.238
-12 | -0.522 | 0.07683 | -0.029 | -6.793
-11.5 | -0.504 | 0.06315 | -0.034 | -7.974
-11 | -0.5 | 0.04012 | -0.041 | -12.469
-10.5 | -0.522 | 0.01366 | -0.05 | -38.23
-10 | -0.417 | 0.0626 | -0.028 | -6.656
-9.5 | -0.403 | 0.04572 | -0.037 | -8.813
-9 | -0.441 | 0.01007 | -0.052 | -43.811
-8.5 | -0.417 | 0.00786 | -0.054 | -53.034
-8 | -0.313 | 0.04753 | -0.031 | -6.588
-7.5 | -0.35 | 0.00875 | -0.054 | -40.029
-7 | -0.32 | 0.00801 | -0.055 | -39.886
-6.5 | -0.287 | 0.00803 | -0.055 | -35.701
-6 | -0.254 | 0.00759 | -0.056 | -33.457
-5.5 | -0.221 | 0.00717 | -0.056 | -30.861
-5 | -0.318 | 0.00692 | -0.057 | -45.943
-4.5 | -0.287 | 0.00752 | -0.057 | -38.101
-4 | -0.235 | 0.00724 | -0.057 | -32.51
-3.5 | -0.176 | 0.00697 | -0.058 | -25.187
-3 | -0.112 | 0.00681 | -0.058 | -16.426
-2.5 | -0.046 | 0.00735 | -0.058 | -6.236
-2 | 0.021 | 0.00756 | -0.059 | 2.783
-1.5 | 0.088 | 0.00721 | -0.059 | 12.238
-1 | 0.156 | 0.00684 | -0.06 | 22.73
-0.5 | 0.223 | 0.00656 | -0.06 | 33.973
0 | 0.29 | 0.00633 | -0.06 | 45.785
0.5 | 0.357 | 0.00611 | -0.061 | 58.444
1 | 0.424 | 0.00592 | -0.061 | 71.679
1.5 | 0.491 | 0.00595 | -0.061 | 82.459
2 | 0.557 | 0.00584 | -0.062 | 95.525
2.5 | 0.624 | 0.00574 | -0.062 | 108.563
3 | 0.689 | 0.00578 | -0.062 | 119.116
3.5 | 0.753 | 0.00584 | -0.063 | 128.817
4 | 0.811 | 0.00601 | -0.063 | 135.027
4.5 | 0.864 | 0.0062 | -0.063 | 139.311
5 | 0.905 | 0.00623 | -0.064 | 145.173
5.5 | 0.922 | 0.0064 | -0.064 | 144.184
6 | 0.83 | 0.00671 | -0.064 | 123.667
6.5 | 0.578 | 0.0067 | -0.065 | 86.34
7 | 0.612 | 0.00718 | -0.065 | 85.223
7.5 | 0.645 | 0.00771 | -0.065 | 83.615
8 | 0.678 | 0.0077 | -0.066 | 88.05
8.5 | 0.604 | 0.04001 | -0.05 | 15.098
9 | 0.745 | 0.00799 | -0.066 | 93.245
9.5 | 0.766 | 0.01449 | -0.066 | 52.836
10 | 0.662 | 0.06306 | -0.04 | 10.494
10.5 | 0.829 | 0.01528 | -0.066 | 54.272
11 | 0.805 | 0.0277 | -0.061 | 29.065
11.5 | 0.745 | 0.07309 | -0.042 | 10.191
12 | 0.898 | 0.02111 | -0.064 | 42.538
12.5 | 0.847 | 0.05068 | -0.055 | 16.719
13 | 0.837 | 0.07676 | -0.047 | 10.9
13.5 | 0.851 | 0.09222 | -0.042 | 9.226
14 | 0.873 | 0.10586 | -0.04 | 8.247
14.5 | 0.9 | 0.11332 | -0.04 | 7.945
15 | 0.929 | 0.1172 | -0.042 | 7.93
15.5 | 0.956 | 0.12571 | -0.042 | 7.603
16 | 0.981 | 0.13704 | -0.041 | 7.159
16.5 | 1.009 | 0.13951 | -0.042 | 7.234
17 | 1.038 | 0.14431 | -0.043 | 7.19
17.5 | 1.065 | 0.15196 | -0.044 | 7.009
18 | 1.09 | 0.16611 | -0.043 | 6.559
18.5 | 1.117 | 0.1707 | -0.044 | 6.546
19 | 1.145 | 0.17397 | -0.045 | 6.581
19.5 | 1.172 | 0.18546 | -0.045 | 6.321
20 | 1.2 | 0.19301 | -0.046 | 6.216

## 152. Re 20M Mach 0.50 (2)
BIGFOIL.COM POLAR EXPORT
HN-480
HN-480 |  |  |  | Cl Max: | 1.1407 | at alpha= | 20 | deg
XFOIL ncrit=9 |  |  |  | L/D Max: | 142.829 | at alpha= | 5.5 | deg
Re: | 20000000 |  |  | Cd Min: | 0.30834 | at alpha= | 20 | deg
Mach: | 0.5 |  |  | Cl=0 at alpha= | -2.0798 | deg
|  |  |  | @ Cl=0.1, Cd= | 0.0046325
|  |  |  | @ Cl=0.4, Cd= | 0.0048362
|  |  |  | @ Cl=0.6, Cd= | 0.0052634
alpha (deg) | Cl | Cd | Cm | Cl/Cd
-9.5 | -0.5078 | 0.09648 | -0.0168 | -5.2633
-9 | -0.4994 | 0.08691 | -0.0232 | -5.7462
-8.5 | -0.4859 | 0.07638 | -0.0329 | -6.3616
-7.5 | -0.4658 | 0.04776 | -0.0738 | -9.7529
-7 | -0.4773 | 0.03822 | -0.0783 | -12.4882
-6.5 | -0.4838 | 0.02837 | -0.0792 | -17.0532
-6 | -0.4769 | 0.01865 | -0.0773 | -25.571
-5.5 | -0.4529 | 0.0098 | -0.0732 | -46.2143
-5 | -0.3963 | 0.00625 | -0.0694 | -63.408
-4.5 | -0.3271 | 0.0055 | -0.0673 | -59.4727
-4 | -0.2584 | 0.00518 | -0.0657 | -49.8842
-3.5 | -0.1901 | 0.00502 | -0.0647 | -37.8685
-3 | -0.1224 | 0.00493 | -0.0639 | -24.8276
-2.5 | -0.0558 | 0.00484 | -0.0633 | -11.5289
-2 | 0.0106 | 0.00474 | -0.0629 | 2.2363
-1.5 | 0.0769 | 0.00462 | -0.0627 | 16.645
-0.5 | 0.2066 | 0.00469 | -0.0621 | 44.0512
0 | 0.2719 | 0.00474 | -0.062 | 57.3629
0.5 | 0.3374 | 0.00474 | -0.0619 | 71.1814
1 | 0.4025 | 0.00484 | -0.0616 | 83.1612
1.5 | 0.4674 | 0.00495 | -0.0613 | 94.4242
2 | 0.5327 | 0.00511 | -0.0609 | 104.2466
2.5 | 0.5984 | 0.00526 | -0.0604 | 113.7643
3 | 0.6646 | 0.0054 | -0.0598 | 123.0741
3.5 | 0.7301 | 0.00567 | -0.0588 | 128.7654
4 | 0.7962 | 0.00599 | -0.0575 | 132.9215
4.5 | 0.8626 | 0.00637 | -0.056 | 135.416
5 | 0.9308 | 0.00666 | -0.0543 | 139.7598
5.5 | 0.9998 | 0.007 | -0.0521 | 142.8286
6 | 1.0668 | 0.00774 | -0.0487 | 137.8295
6.5 | 1.1174 | 0.01011 | -0.0417 | 110.5242
7 | 1.1397 | 0.01568 | -0.0318 | 72.6849
7.5 | 1.1359 | 0.02302 | -0.0215 | 49.344
8 | 1.1072 | 0.02963 | -0.0104 | 37.3675
8.5 | 1.0663 | 0.03528 | -0.0014 | 30.2239
9 | 1.0226 | 0.04407 | -0.0012 | 23.204
9.5 | 0.9926 | 0.05598 | -0.0098 | 17.7313
10 | 0.971 | 0.0719 | -0.0229 | 13.5049
10.5 | 0.9512 | 0.08701 | -0.0318 | 10.9321
11 | 0.9346 | 0.10087 | -0.0406 | 9.2654
11.5 | 0.9195 | 0.1151 | -0.0495 | 7.9887
12 | 0.9077 | 0.12959 | -0.0585 | 7.0044
12.5 | 0.9054 | 0.14285 | -0.0664 | 6.3381
13 | 0.9077 | 0.15575 | -0.0739 | 5.8279
13.5 | 0.9141 | 0.16812 | -0.081 | 5.4372
14 | 0.9255 | 0.17935 | -0.0873 | 5.1603
14.5 | 0.9372 | 0.19104 | -0.0938 | 4.9058
15 | 0.9508 | 0.20248 | -0.1001 | 4.6958
15.5 | 0.9662 | 0.21354 | -0.1063 | 4.5247
16 | 0.9827 | 0.22462 | -0.1123 | 4.3749
16.5 | 0.9996 | 0.23614 | -0.1184 | 4.2331
17 | 1.0136 | 0.25106 | -0.1254 | 4.0373
17.5 | 1.0341 | 0.261 | -0.131 | 3.9621
18 | 1.0551 | 0.27071 | -0.1365 | 3.8975
18.5 | 1.076 | 0.28024 | -0.142 | 3.8396
19 | 1.0973 | 0.28969 | -0.1475 | 3.7878
19.5 | 1.1186 | 0.29916 | -0.153 | 3.7391
20 | 1.1407 | 0.30834 | -0.1583 | 3.6995