## index
index | Re | Mach | Datasource
1 | 50000 | 0 | JavaFoil+Calcfoil stall+Eppler ext transition
2 | 50000 | 0 | XFOIL ncrit=9
3 | 50000 | 0.1 | JavaFoil+Calcfoil stall+Eppler ext transition
4 | 50000 | 0.1 | XFOIL ncrit=9
5 | 50000 | 0.25 | JavaFoil+Calcfoil stall+Eppler ext transition
6 | 50000 | 0.25 | XFOIL ncrit=9
7 | 50000 | 0.5 | JavaFoil+Calcfoil stall+Eppler ext transition
8 | 50000 | 0.5 | XFOIL ncrit=9
9 | 100000 | 0 | JavaFoil+Calcfoil stall+Eppler ext transition
10 | 100000 | 0 | XFOIL ncrit=9
11 | 100000 | 0.1 | JavaFoil+Calcfoil stall+Eppler ext transition
12 | 100000 | 0.1 | XFOIL ncrit=9
13 | 100000 | 0.25 | JavaFoil+Calcfoil stall+Eppler ext transition
14 | 100000 | 0.25 | XFOIL ncrit=9
15 | 100000 | 0.5 | JavaFoil+Calcfoil stall+Eppler ext transition
16 | 100000 | 0.5 | XFOIL ncrit=9
17 | 250000 | 0 | JavaFoil+Calcfoil stall+Eppler ext transition
18 | 250000 | 0 | XFOIL ncrit=9
19 | 250000 | 0.1 | JavaFoil+Calcfoil stall+Eppler ext transition
20 | 250000 | 0.1 | XFOIL ncrit=9
21 | 250000 | 0.25 | JavaFoil+Calcfoil stall+Eppler ext transition
22 | 250000 | 0.25 | XFOIL ncrit=9
23 | 250000 | 0.5 | JavaFoil+Calcfoil stall+Eppler ext transition
24 | 250000 | 0.5 | XFOIL ncrit=9
25 | 500000 | 0 | JavaFoil+Calcfoil stall+Eppler ext transition
26 | 500000 | 0 | XFOIL ncrit=9
27 | 500000 | 0.1 | JavaFoil+Calcfoil stall+Eppler ext transition
28 | 500000 | 0.1 | XFOIL ncrit=9
29 | 500000 | 0.25 | JavaFoil+Calcfoil stall+Eppler ext transition
30 | 500000 | 0.25 | XFOIL ncrit=9
31 | 500000 | 0.5 | JavaFoil+Calcfoil stall+Eppler ext transition
32 | 500000 | 0.5 | XFOIL ncrit=9
33 | 750000 | 0 | JavaFoil+Calcfoil stall+Eppler ext transition
34 | 750000 | 0 | XFOIL ncrit=9
35 | 750000 | 0.1 | JavaFoil+Calcfoil stall+Eppler ext transition
36 | 750000 | 0.1 | XFOIL ncrit=9
37 | 750000 | 0.25 | JavaFoil+Calcfoil stall+Eppler ext transition
38 | 750000 | 0.25 | XFOIL ncrit=9
39 | 750000 | 0.5 | JavaFoil+Calcfoil stall+Eppler ext transition
40 | 750000 | 0.5 | XFOIL ncrit=9
41 | 1000000 | 0 | JavaFoil+Calcfoil stall+Eppler ext transition
42 | 1000000 | 0 | XFOIL ncrit=9
43 | 1000000 | 0.1 | JavaFoil+Calcfoil stall+Eppler ext transition
44 | 1000000 | 0.1 | XFOIL ncrit=9
45 | 1000000 | 0.25 | JavaFoil+Calcfoil stall+Eppler ext transition
46 | 1000000 | 0.25 | XFOIL ncrit=9
47 | 1000000 | 0.5 | JavaFoil+Calcfoil stall+Eppler ext transition
48 | 1000000 | 0.5 | XFOIL ncrit=9
49 | 2000000 | 0 | JavaFoil+Calcfoil stall+Eppler ext transition
50 | 2000000 | 0 | XFOIL ncrit=9
51 | 2000000 | 0.1 | JavaFoil+Calcfoil stall+Eppler ext transition
52 | 2000000 | 0.1 | XFOIL ncrit=9
53 | 2000000 | 0.25 | JavaFoil+Calcfoil stall+Eppler ext transition
54 | 2000000 | 0.25 | XFOIL ncrit=9
55 | 2000000 | 0.5 | JavaFoil+Calcfoil stall+Eppler ext transition
56 | 2000000 | 0.5 | XFOIL ncrit=9
57 | 3000000 | 0 | JavaFoil+Calcfoil stall+Eppler ext transition
58 | 3000000 | 0 | Wind Tunnel (NACA-TR-824)
59 | 3000000 | 0 | XFOIL ncrit=9
60 | 3000000 | 0.1 | JavaFoil+Calcfoil stall+Eppler ext transition
61 | 3000000 | 0.1 | XFOIL ncrit=9
62 | 3000000 | 0.25 | JavaFoil+Calcfoil stall+Eppler ext transition
63 | 3000000 | 0.25 | XFOIL ncrit=9
64 | 3000000 | 0.5 | JavaFoil+Calcfoil stall+Eppler ext transition
65 | 3000000 | 0.5 | XFOIL ncrit=9
66 | 4000000 | 0 | JavaFoil+Calcfoil stall+Eppler ext transition
67 | 4000000 | 0 | XFOIL ncrit=9
68 | 4000000 | 0.1 | JavaFoil+Calcfoil stall+Eppler ext transition
69 | 4000000 | 0.1 | XFOIL ncrit=9
70 | 4000000 | 0.25 | JavaFoil+Calcfoil stall+Eppler ext transition
71 | 4000000 | 0.25 | XFOIL ncrit=9
72 | 4000000 | 0.5 | JavaFoil+Calcfoil stall+Eppler ext transition
73 | 4000000 | 0.5 | XFOIL ncrit=9
74 | 5000000 | 0 | JavaFoil+Calcfoil stall+Eppler ext transition
75 | 5000000 | 0 | XFOIL ncrit=9
76 | 5000000 | 0.1 | JavaFoil+Calcfoil stall+Eppler ext transition
77 | 5000000 | 0.1 | XFOIL ncrit=9
78 | 5000000 | 0.25 | JavaFoil+Calcfoil stall+Eppler ext transition
79 | 5000000 | 0.25 | XFOIL ncrit=9
80 | 5000000 | 0.5 | JavaFoil+Calcfoil stall+Eppler ext transition
81 | 5000000 | 0.5 | XFOIL ncrit=9
82 | 6000000 | 0 | JavaFoil+Calcfoil stall+Eppler ext transition
83 | 6000000 | 0 | Wind Tunnel (NACA-TR-824)
84 | 6000000 | 0 | XFOIL ncrit=9
85 | 6000000 | 0.1 | JavaFoil+Calcfoil stall+Eppler ext transition
86 | 6000000 | 0.1 | XFOIL ncrit=9
87 | 6000000 | 0.25 | JavaFoil+Calcfoil stall+Eppler ext transition
88 | 6000000 | 0.25 | XFOIL ncrit=9
89 | 6000000 | 0.5 | JavaFoil+Calcfoil stall+Eppler ext transition
90 | 6000000 | 0.5 | XFOIL ncrit=9
91 | 7000000 | 0 | JavaFoil+Calcfoil stall+Eppler ext transition
92 | 7000000 | 0 | XFOIL ncrit=9
93 | 7000000 | 0.1 | JavaFoil+Calcfoil stall+Eppler ext transition
94 | 7000000 | 0.1 | XFOIL ncrit=9
95 | 7000000 | 0.25 | JavaFoil+Calcfoil stall+Eppler ext transition
96 | 7000000 | 0.25 | XFOIL ncrit=9
97 | 7000000 | 0.5 | JavaFoil+Calcfoil stall+Eppler ext transition
98 | 7000000 | 0.5 | XFOIL ncrit=9
99 | 8000000 | 0 | JavaFoil+Calcfoil stall+Eppler ext transition
100 | 8000000 | 0 | XFOIL ncrit=9
101 | 8000000 | 0.1 | JavaFoil+Calcfoil stall+Eppler ext transition
102 | 8000000 | 0.1 | XFOIL ncrit=9
103 | 8000000 | 0.25 | JavaFoil+Calcfoil stall+Eppler ext transition
104 | 8000000 | 0.25 | XFOIL ncrit=9
105 | 8000000 | 0.5 | JavaFoil+Calcfoil stall+Eppler ext transition
106 | 8000000 | 0.5 | XFOIL ncrit=9
107 | 10000000 | 0 | JavaFoil+Calcfoil stall+Eppler ext transition
108 | 10000000 | 0 | XFOIL ncrit=9
109 | 10000000 | 0.1 | JavaFoil+Calcfoil stall+Eppler ext transition
110 | 10000000 | 0.1 | XFOIL ncrit=9
111 | 10000000 | 0.25 | JavaFoil+Calcfoil stall+Eppler ext transition
112 | 10000000 | 0.25 | XFOIL ncrit=9
113 | 10000000 | 0.5 | JavaFoil+Calcfoil stall+Eppler ext transition
114 | 10000000 | 0.5 | XFOIL ncrit=9
115 | 12000000 | 0 | JavaFoil+Calcfoil stall+Eppler ext transition
116 | 12000000 | 0 | XFOIL ncrit=9
117 | 12000000 | 0.1 | JavaFoil+Calcfoil stall+Eppler ext transition
118 | 12000000 | 0.1 | XFOIL ncrit=9
119 | 12000000 | 0.25 | JavaFoil+Calcfoil stall+Eppler ext transition
120 | 12000000 | 0.25 | XFOIL ncrit=9
121 | 12000000 | 0.5 | JavaFoil+Calcfoil stall+Eppler ext transition
122 | 12000000 | 0.5 | XFOIL ncrit=9
123 | 14000000 | 0 | JavaFoil+Calcfoil stall+Eppler ext transition
124 | 14000000 | 0 | XFOIL ncrit=9
125 | 14000000 | 0.1 | JavaFoil+Calcfoil stall+Eppler ext transition
126 | 14000000 | 0.1 | XFOIL ncrit=9
127 | 14000000 | 0.25 | JavaFoil+Calcfoil stall+Eppler ext transition
128 | 14000000 | 0.25 | XFOIL ncrit=9
129 | 14000000 | 0.5 | JavaFoil+Calcfoil stall+Eppler ext transition
130 | 14000000 | 0.5 | XFOIL ncrit=9
131 | 16000000 | 0 | JavaFoil+Calcfoil stall+Eppler ext transition
132 | 16000000 | 0 | XFOIL ncrit=9
133 | 16000000 | 0.1 | JavaFoil+Calcfoil stall+Eppler ext transition
134 | 16000000 | 0.1 | XFOIL ncrit=9
135 | 16000000 | 0.25 | JavaFoil+Calcfoil stall+Eppler ext transition
136 | 16000000 | 0.25 | XFOIL ncrit=9
137 | 16000000 | 0.5 | JavaFoil+Calcfoil stall+Eppler ext transition
138 | 16000000 | 0.5 | XFOIL ncrit=9
139 | 18000000 | 0 | JavaFoil+Calcfoil stall+Eppler ext transition
140 | 18000000 | 0 | XFOIL ncrit=9
141 | 18000000 | 0.1 | JavaFoil+Calcfoil stall+Eppler ext transition
142 | 18000000 | 0.1 | XFOIL ncrit=9
143 | 18000000 | 0.25 | JavaFoil+Calcfoil stall+Eppler ext transition
144 | 18000000 | 0.25 | XFOIL ncrit=9
145 | 18000000 | 0.5 | JavaFoil+Calcfoil stall+Eppler ext transition
146 | 18000000 | 0.5 | XFOIL ncrit=9
147 | 20000000 | 0 | JavaFoil+Calcfoil stall+Eppler ext transition
148 | 20000000 | 0 | XFOIL ncrit=9
149 | 20000000 | 0.1 | JavaFoil+Calcfoil stall+Eppler ext transition
150 | 20000000 | 0.1 | XFOIL ncrit=9
151 | 20000000 | 0.25 | JavaFoil+Calcfoil stall+Eppler ext transition
152 | 20000000 | 0.25 | XFOIL ncrit=9
153 | 20000000 | 0.5 | JavaFoil+Calcfoil stall+Eppler ext transition
154 | 20000000 | 0.5 | XFOIL ncrit=9
155 | 9000000 | 0 | Wind Tunnel (NACA-TR-824)

## 1. Re 50k Mach 0.00 (1)
BIGFOIL.COM POLAR EXPORT
NACA63-212
NACA63-212 |  |  |  | Cl Max: | 0.949 | at alpha= | 11.5 | deg
JavaFoil+Calcfoil stall+Eppler ext transition |  |  |  | L/D Max: | 36.24 | at alpha= | 5 | deg
Re: | 50000 |  |  | Cd Min: | 0.01637 | at alpha= | 0 | deg
Mach: | 0 |  |  | Cl=0 at alpha= | -1.7759 | deg
|  |  |  | @ Cl=0.1, Cd= | 0.016786
|  |  |  | @ Cl=0.4, Cd= | 0.017235
|  |  |  | @ Cl=0.6, Cd= | 0.018794
alpha (deg) | Cl | Cd | Cm | Cl/Cd
-18 | -0.631 | 0.29088 | -0.009 | -2.168
-17.5 | -0.65 | 0.29131 | -0.009 | -2.23
-17 | -0.668 | 0.27477 | -0.009 | -2.431
-16.5 | -0.685 | 0.24232 | -0.01 | -2.828
-16 | -0.701 | 0.23069 | -0.01 | -3.04
-15.5 | -0.716 | 0.20548 | -0.01 | -3.482
-15 | -0.728 | 0.19712 | -0.01 | -3.692
-14.5 | -0.738 | 0.18125 | -0.01 | -4.07
-14 | -0.745 | 0.16368 | -0.011 | -4.552
-13.5 | -0.75 | 0.14912 | -0.011 | -5.026
-13 | -0.751 | 0.14025 | -0.011 | -5.351
-12.5 | -0.748 | 0.13111 | -0.011 | -5.707
-12 | -0.742 | 0.11996 | -0.011 | -6.185
-11.5 | -0.732 | 0.11071 | -0.012 | -6.612
-11 | -0.718 | 0.10201 | -0.012 | -7.041
-10.5 | -0.701 | 0.09527 | -0.013 | -7.354
-10 | -0.679 | 0.08695 | -0.013 | -7.809
-9.5 | -0.653 | 0.08068 | -0.013 | -8.092
-9 | -0.622 | 0.07443 | -0.014 | -8.36
-8.5 | -0.589 | 0.0684 | -0.014 | -8.612
-8 | -0.554 | 0.06399 | -0.014 | -8.651
-7.5 | -0.516 | 0.05998 | -0.015 | -8.604
-7 | -0.477 | 0.05606 | -0.015 | -8.501
-6.5 | -0.435 | 0.05239 | -0.016 | -8.31
-6 | -0.393 | 0.04913 | -0.016 | -7.993
-5.5 | -0.349 | 0.04647 | -0.017 | -7.508
-5 | -0.304 | 0.04389 | -0.018 | -6.928
-4.5 | -0.259 | 0.04146 | -0.019 | -6.235
-4 | -0.261 | 0.01827 | -0.04 | -14.277
-3.5 | -0.196 | 0.01804 | -0.039 | -10.889
-3 | -0.14 | 0.01765 | -0.039 | -7.944
-2.5 | -0.083 | 0.01731 | -0.04 | -4.815
-2 | -0.026 | 0.01706 | -0.041 | -1.515
-1.5 | 0.032 | 0.01689 | -0.041 | 1.91
-1 | 0.091 | 0.01682 | -0.042 | 5.408
-0.5 | 0.15 | 0.0166 | -0.043 | 9.05
0 | 0.212 | 0.01637 | -0.043 | 12.931
0.5 | 0.27 | 0.01692 | -0.044 | 15.982
1 | 0.327 | 0.0168 | -0.044 | 19.496
1.5 | 0.384 | 0.01714 | -0.044 | 22.42
2 | 0.441 | 0.01748 | -0.045 | 25.227
2.5 | 0.496 | 0.01784 | -0.045 | 27.826
3 | 0.551 | 0.01825 | -0.045 | 30.191
3.5 | 0.605 | 0.01885 | -0.045 | 32.076
4 | 0.657 | 0.0194 | -0.046 | 33.877
4.5 | 0.73 | 0.02093 | -0.047 | 34.874
5 | 0.781 | 0.02155 | -0.048 | 36.24
5.5 | 0.679 | 0.04545 | -0.022 | 14.933
6 | 0.719 | 0.04817 | -0.022 | 14.93
6.5 | 0.758 | 0.05197 | -0.021 | 14.578
7 | 0.793 | 0.0552 | -0.02 | 14.364
7.5 | 0.825 | 0.06018 | -0.02 | 13.712
8 | 0.854 | 0.06484 | -0.02 | 13.175
8.5 | 0.88 | 0.0694 | -0.019 | 12.676
9 | 0.902 | 0.07708 | -0.019 | 11.7
9.5 | 0.92 | 0.08142 | -0.019 | 11.294
10 | 0.933 | 0.08795 | -0.019 | 10.611
10.5 | 0.943 | 0.09451 | -0.019 | 9.974
11 | 0.948 | 0.10521 | -0.019 | 9.01
11.5 | 0.949 | 0.11235 | -0.018 | 8.445
12 | 0.946 | 0.12284 | -0.018 | 7.701
12.5 | 0.939 | 0.13037 | -0.018 | 7.204
13 | 0.929 | 0.14484 | -0.018 | 6.413
13.5 | 0.916 | 0.15436 | -0.017 | 5.931
14 | 0.899 | 0.17111 | -0.017 | 5.256
14.5 | 0.881 | 0.17927 | -0.017 | 4.913
15 | 0.86 | 0.20238 | -0.018 | 4.25
15.5 | 0.835 | 0.2179 | -0.018 | 3.832
16 | 0.806 | 0.23544 | -0.018 | 3.423
16.5 | 0.776 | 0.24931 | -0.017 | 3.113

## 2. Re 50k Mach 0.00 (2)
BIGFOIL.COM POLAR EXPORT
NACA63-212
NACA63-212 |  |  |  | Cl Max: | 0.9974 | at alpha= | 9.5 | deg
XFOIL ncrit=9 |  |  |  | L/D Max: | 33.2432 | at alpha= | 6.5 | deg
Re: | 50000 |  |  | Cd Min: | 0.24732 | at alpha= | -20 | deg
Mach: | 0 |  |  | Cl=0 at alpha= | 0.9165 | deg
|  |  |  | @ Cl=0.1, Cd= | 0.028917
|  |  |  | @ Cl=0.4, Cd= | 0.037975
|  |  |  | @ Cl=0.6, Cd= | 0.040376
alpha (deg) | Cl | Cd | Cm | Cl/Cd
-20 | -0.7467 | 0.24732 | 0.0534 | -3.0192
-19.5 | -0.7283 | 0.24082 | 0.0498 | -3.0243
-19 | -0.7266 | 0.24185 | 0.043 | -3.0043
-18.5 | -0.6963 | 0.22798 | 0.0419 | -3.0542
-18 | -0.6841 | 0.22354 | 0.0374 | -3.0603
-17.5 | -0.6651 | 0.21534 | 0.0343 | -3.0886
-17 | -0.6552 | 0.21124 | 0.0298 | -3.1017
-16.5 | -0.6336 | 0.20211 | 0.0274 | -3.1349
-16 | -0.6304 | 0.19912 | 0.0226 | -3.1659
-15.5 | -0.6027 | 0.18868 | 0.0212 | -3.1943
-15 | -0.5929 | 0.18255 | 0.0176 | -3.2479
-14.5 | -0.601 | 0.18079 | 0.013 | -3.3243
-14 | -0.5729 | 0.17063 | 0.0118 | -3.3576
-13.5 | -0.5519 | 0.16212 | 0.0101 | -3.4043
-13 | -0.5386 | 0.15505 | 0.0081 | -3.4737
-12.5 | -0.5323 | 0.14904 | 0.0059 | -3.5715
-12 | -0.5373 | 0.1442 | 0.0033 | -3.7261
-11.5 | -0.5139 | 0.13526 | 0.0026 | -3.7993
-11 | -0.493 | 0.12747 | 0.0018 | -3.8676
-10.5 | -0.4947 | 0.12219 | 0.0006 | -4.0486
-10 | -0.4682 | 0.11396 | 0.0005 | -4.1085
-9.5 | -0.4583 | 0.10711 | -0.0005 | -4.2788
-9 | -0.6377 | 0.07656 | -0.0383 | -8.3294
-8.5 | -0.6483 | 0.06429 | -0.0412 | -10.084
-8 | -0.6704 | 0.05419 | -0.0415 | -12.3713
-7.5 | -0.6598 | 0.04688 | -0.0394 | -14.0742
-7 | -0.6398 | 0.04088 | -0.0363 | -15.6507
-6.5 | -0.6101 | 0.03579 | -0.0329 | -17.0467
-6 | -0.5757 | 0.03181 | -0.0298 | -18.0981
-5.5 | -0.537 | 0.02846 | -0.0264 | -18.8686
-5 | -0.501 | 0.02568 | -0.0224 | -19.5093
-4.5 | -0.4814 | 0.02112 | -0.0175 | -22.7936
-4 | -0.4851 | 0.02344 | 0.0007 | -20.6954
-3.5 | -0.4788 | 0.02547 | 0.0155 | -18.7986
-3 | -0.4678 | 0.02697 | 0.0301 | -17.3452
-2.5 | -0.3799 | 0.02808 | 0.0294 | -13.5292
-2 | -0.2419 | 0.02773 | 0.0125 | -8.7234
-1.5 | -0.1343 | 0.027 | -0.0016 | -4.9741
-1 | -0.0524 | 0.02649 | -0.0126 | -1.9781
-0.5 | -0.0716 | 0.02609 | -0.0064 | -2.7443
0 | -0.093 | 0.0254 | 0.0003 | -3.6614
0.5 | -0.0414 | 0.02597 | -0.0053 | -1.5941
1 | 0.0083 | 0.02678 | -0.0097 | 0.30993
1.5 | 0.0712 | 0.02818 | -0.0155 | 2.5266
2 | 0.1302 | 0.02969 | -0.02 | 4.3853
2.5 | 0.2 | 0.0316 | -0.0258 | 6.3291
3 | 0.2538 | 0.03341 | -0.0287 | 7.5965
3.5 | 0.3223 | 0.03549 | -0.0332 | 9.0814
4 | 0.3827 | 0.03748 | -0.0362 | 10.2108
4.5 | 0.4488 | 0.03937 | -0.0391 | 11.3995
5 | 0.5014 | 0.04109 | -0.0395 | 12.2025
5.5 | 0.5861 | 0.04122 | -0.0409 | 14.2188
6 | 0.7365 | 0.03209 | -0.0363 | 22.9511
6.5 | 0.7995 | 0.02405 | -0.022 | 33.2432
7 | 0.7979 | 0.02899 | -0.0123 | 27.5233
7.5 | 0.8574 | 0.03359 | -0.0115 | 25.5255
8 | 0.9192 | 0.03895 | -0.0115 | 23.5995
8.5 | 0.9664 | 0.04503 | -0.0106 | 21.4612
9 | 0.9919 | 0.05207 | -0.0078 | 19.0494
9.5 | 0.9974 | 0.05973 | -0.0047 | 16.6985
10 | 0.9823 | 0.06851 | -0.002 | 14.3381
10.5 | 0.9716 | 0.0785 | -0.001 | 12.3771
11 | 0.8469 | 0.0936 | -0.0083 | 9.0481
11.5 | 0.8116 | 0.11337 | -0.0193 | 7.1589
12 | 0.7162 | 0.14926 | -0.0514 | 4.7983
12.5 | 0.7234 | 0.15726 | -0.0537 | 4.6
13 | 0.7313 | 0.16509 | -0.0561 | 4.4297
13.5 | 0.7302 | 0.17089 | -0.0592 | 4.2729
14 | 0.743 | 0.17845 | -0.062 | 4.1636
14.5 | 0.7578 | 0.18618 | -0.0647 | 4.0703

## 3. Re 50k Mach 0.10 (1)
BIGFOIL.COM POLAR EXPORT
NACA63-212
NACA63-212 |  |  |  | Cl Max: | 0.94 | at alpha= | 11 | deg
JavaFoil+Calcfoil stall+Eppler ext transition |  |  |  | L/D Max: | 36.184 | at alpha= | 5 | deg
Re: | 50000 |  |  | Cd Min: | 0.0164 | at alpha= | 0 | deg
Mach: | 0.1 |  |  | Cl=0 at alpha= | -1.7759 | deg
|  |  |  | @ Cl=0.1, Cd= | 0.016881
|  |  |  | @ Cl=0.4, Cd= | 0.017168
|  |  |  | @ Cl=0.6, Cd= | 0.018833
alpha (deg) | Cl | Cd | Cm | Cl/Cd
-18 | -0.583 | 0.33006 | -0.009 | -1.768
-17.5 | -0.606 | 0.29468 | -0.009 | -2.055
-17 | -0.627 | 0.27108 | -0.009 | -2.314
-16.5 | -0.648 | 0.25476 | -0.01 | -2.544
-16 | -0.668 | 0.22799 | -0.01 | -2.928
-15.5 | -0.685 | 0.21109 | -0.01 | -3.247
-15 | -0.701 | 0.19446 | -0.01 | -3.606
-14.5 | -0.715 | 0.18246 | -0.01 | -3.916
-14 | -0.725 | 0.17336 | -0.011 | -4.184
-13.5 | -0.733 | 0.15927 | -0.011 | -4.602
-13 | -0.737 | 0.14436 | -0.011 | -5.106
-12.5 | -0.737 | 0.13086 | -0.011 | -5.636
-12 | -0.734 | 0.12476 | -0.011 | -5.882
-11.5 | -0.726 | 0.11325 | -0.012 | -6.412
-11 | -0.714 | 0.10503 | -0.012 | -6.801
-10.5 | -0.698 | 0.09512 | -0.013 | -7.34
-10 | -0.678 | 0.08887 | -0.013 | -7.628
-9.5 | -0.653 | 0.0805 | -0.013 | -8.108
-9 | -0.623 | 0.07433 | -0.014 | -8.378
-8.5 | -0.59 | 0.06928 | -0.014 | -8.517
-8 | -0.555 | 0.06399 | -0.014 | -8.672
-7.5 | -0.518 | 0.06031 | -0.015 | -8.581
-7 | -0.478 | 0.05582 | -0.015 | -8.566
-6.5 | -0.437 | 0.05253 | -0.016 | -8.321
-6 | -0.394 | 0.04936 | -0.017 | -7.99
-5.5 | -0.35 | 0.04637 | -0.017 | -7.557
-5 | -0.305 | 0.04389 | -0.018 | -6.96
-4.5 | -0.26 | 0.04152 | -0.019 | -6.255
-4 | -0.262 | 0.01828 | -0.04 | -14.332
-3.5 | -0.205 | 0.01744 | -0.041 | -11.741
-3 | -0.141 | 0.01771 | -0.04 | -7.951
-2.5 | -0.084 | 0.01737 | -0.04 | -4.82
-2 | -0.026 | 0.01711 | -0.041 | -1.517
-1.5 | 0.032 | 0.01697 | -0.042 | 1.91
-1 | 0.091 | 0.01692 | -0.042 | 5.398
-0.5 | 0.151 | 0.01666 | -0.043 | 9.053
0 | 0.213 | 0.0164 | -0.043 | 12.968
0.5 | 0.272 | 0.01695 | -0.044 | 16.018
1 | 0.329 | 0.01684 | -0.044 | 19.529
1.5 | 0.386 | 0.01705 | -0.045 | 22.63
2 | 0.443 | 0.01753 | -0.045 | 25.26
2.5 | 0.498 | 0.01789 | -0.045 | 27.861
3 | 0.553 | 0.01832 | -0.045 | 30.213
3.5 | 0.607 | 0.01891 | -0.046 | 32.1
4 | 0.66 | 0.01951 | -0.046 | 33.817
4.5 | 0.733 | 0.02093 | -0.048 | 35.025
5 | 0.784 | 0.02166 | -0.048 | 36.184
5.5 | 0.682 | 0.04552 | -0.023 | 14.98
6 | 0.722 | 0.04844 | -0.022 | 14.907
6.5 | 0.761 | 0.0524 | -0.021 | 14.517
7 | 0.795 | 0.05573 | -0.02 | 14.274
7.5 | 0.827 | 0.05977 | -0.02 | 13.841
8 | 0.856 | 0.06453 | -0.02 | 13.263
8.5 | 0.881 | 0.07075 | -0.02 | 12.448
9 | 0.901 | 0.07599 | -0.019 | 11.86
9.5 | 0.918 | 0.08105 | -0.019 | 11.324
10 | 0.93 | 0.08859 | -0.019 | 10.494
10.5 | 0.937 | 0.09633 | -0.019 | 9.727
11 | 0.94 | 0.10462 | -0.018 | 8.981
11.5 | 0.938 | 0.11292 | -0.018 | 8.305
12 | 0.932 | 0.12525 | -0.018 | 7.441
12.5 | 0.922 | 0.13357 | -0.018 | 6.902
13 | 0.908 | 0.14925 | -0.018 | 6.084
13.5 | 0.891 | 0.16012 | -0.017 | 5.564
14 | 0.871 | 0.17668 | -0.017 | 4.929
14.5 | 0.848 | 0.19481 | -0.018 | 4.355
15 | 0.824 | 0.21182 | -0.018 | 3.889
15.5 | 0.794 | 0.22252 | -0.017 | 3.57
16 | 0.761 | 0.2474 | -0.017 | 3.077

## 4. Re 50k Mach 0.10 (2)
BIGFOIL.COM POLAR EXPORT
NACA63-212
NACA63-212 |  |  |  | Cl Max: | 0.9925 | at alpha= | 9.5 | deg
XFOIL ncrit=9 |  |  |  | L/D Max: | 33.1448 | at alpha= | 6.5 | deg
Re: | 50000 |  |  | Cd Min: | 0.24793 | at alpha= | -20 | deg
Mach: | 0.1 |  |  | Cl=0 at alpha= | 0.867 | deg
|  |  |  | @ Cl=0.1, Cd= | 0.029051
|  |  |  | @ Cl=0.4, Cd= | 0.038148
|  |  |  | @ Cl=0.6, Cd= | 0.040362
alpha (deg) | Cl | Cd | Cm | Cl/Cd
-20 | -0.7485 | 0.24793 | 0.0541 | -3.019
-19.5 | -0.7307 | 0.24172 | 0.0502 | -3.0229
-19 | -0.7305 | 0.24367 | 0.0431 | -2.9979
-18.5 | -0.6977 | 0.22859 | 0.0424 | -3.0522
-18 | -0.6871 | 0.22484 | 0.0374 | -3.056
-17.5 | -0.6658 | 0.21582 | 0.0347 | -3.085
-17 | -0.6583 | 0.21257 | 0.0298 | -3.0969
-16.5 | -0.6339 | 0.20259 | 0.0278 | -3.129
-16 | -0.6337 | 0.20045 | 0.0225 | -3.1614
-15.5 | -0.6033 | 0.18926 | 0.0213 | -3.1877
-15 | -0.5914 | 0.18276 | 0.018 | -3.2359
-14.5 | -0.6041 | 0.18201 | 0.0129 | -3.319
-14 | -0.5759 | 0.17173 | 0.0116 | -3.3535
-13.5 | -0.5533 | 0.16287 | 0.0101 | -3.3972
-13 | -0.5391 | 0.15567 | 0.0081 | -3.4631
-12.5 | -0.5344 | 0.14989 | 0.0057 | -3.5653
-12 | -0.5397 | 0.14507 | 0.0032 | -3.7203
-11.5 | -0.5101 | 0.13538 | 0.0027 | -3.7679
-11 | -0.491 | 0.12782 | 0.0018 | -3.8413
-10.5 | -0.4958 | 0.12282 | 0.0004 | -4.0368
-10 | -0.4665 | 0.11429 | 0.0004 | -4.0817
-9.5 | -0.4566 | 0.10739 | -0.0007 | -4.2518
-9 | -0.5831 | 0.07803 | -0.0349 | -7.4728
-8.5 | -0.6415 | 0.06511 | -0.0413 | -9.8526
-8 | -0.6681 | 0.05501 | -0.042 | -12.1451
-7.5 | -0.6596 | 0.04764 | -0.0398 | -13.8455
-7 | -0.6417 | 0.04153 | -0.0367 | -15.4515
-6.5 | -0.6134 | 0.03633 | -0.0333 | -16.8841
-6 | -0.5798 | 0.03224 | -0.0301 | -17.9839
-5.5 | -0.5413 | 0.0288 | -0.0266 | -18.7951
-5 | -0.5051 | 0.026 | -0.0227 | -19.4269
-4.5 | -0.4803 | 0.022 | -0.0184 | -21.8318
-4 | -0.4857 | 0.02329 | -0.0007 | -20.8544
-3.5 | -0.4793 | 0.02551 | 0.0148 | -18.7887
-3 | -0.467 | 0.02715 | 0.0295 | -17.2007
-2.5 | -0.3767 | 0.0283 | 0.0286 | -13.311
-2 | -0.2472 | 0.02788 | 0.0132 | -8.8666
-1.5 | -0.1437 | 0.0272 | -0.0001 | -5.2831
-1 | -0.0525 | 0.02667 | -0.0126 | -1.9685
0 | -0.0921 | 0.02559 | 0.0001 | -3.5991
0.5 | -0.0367 | 0.0262 | -0.0061 | -1.4008
1 | 0.0133 | 0.02703 | -0.0105 | 0.49205
1.5 | 0.0701 | 0.02829 | -0.0153 | 2.4779
2 | 0.1314 | 0.02985 | -0.0202 | 4.402
2.5 | 0.2022 | 0.03179 | -0.0261 | 6.3605
3 | 0.2544 | 0.03356 | -0.0287 | 7.5805
3.5 | 0.3179 | 0.03561 | -0.0325 | 8.9273
4 | 0.3857 | 0.03767 | -0.0364 | 10.2389
4.5 | 0.4434 | 0.0396 | -0.0382 | 11.197
5 | 0.5037 | 0.04124 | -0.0395 | 12.2139
5.5 | 0.6145 | 0.04023 | -0.0423 | 15.2747
6 | 0.7446 | 0.03125 | -0.0352 | 23.8272
6.5 | 0.7968 | 0.02404 | -0.0199 | 33.1448
7 | 0.8002 | 0.02942 | -0.0117 | 27.1992
7.5 | 0.8631 | 0.03415 | -0.0113 | 25.2738
8 | 0.9225 | 0.03956 | -0.0109 | 23.319
8.5 | 0.9683 | 0.0458 | -0.0099 | 21.1419
9 | 0.991 | 0.05297 | -0.007 | 18.7087
9.5 | 0.9925 | 0.06075 | -0.0039 | 16.3374
10 | 0.9739 | 0.06945 | -0.0013 | 14.023
10.5 | 0.9532 | 0.07894 | 0 | 12.075
11 | 0.8397 | 0.0953 | -0.0092 | 8.8111
12 | 0.716 | 0.14985 | -0.0516 | 4.7781
12.5 | 0.7214 | 0.1576 | -0.0541 | 4.5774
13 | 0.7334 | 0.16592 | -0.0563 | 4.4202
13.5 | 0.7316 | 0.17161 | -0.0595 | 4.2632
14 | 0.7447 | 0.17921 | -0.0623 | 4.1555
14.5 | 0.7604 | 0.1871 | -0.0649 | 4.0641

## 5. Re 50k Mach 0.25 (1)
BIGFOIL.COM POLAR EXPORT
NACA63-212
NACA63-212 |  |  |  | Cl Max: | 0.896 | at alpha= | 9.5 | deg
JavaFoil+Calcfoil stall+Eppler ext transition |  |  |  | L/D Max: | 34.831 | at alpha= | 4.5 | deg
Re: | 50000 |  |  | Cd Min: | 0.01674 | at alpha= | -0.5 | deg
Mach: | 0.25 |  |  | Cl=0 at alpha= | -1.775 | deg
|  |  |  | @ Cl=0.1, Cd= | 0.016965
|  |  |  | @ Cl=0.4, Cd= | 0.017378
|  |  |  | @ Cl=0.6, Cd= | 0.30536
alpha (deg) | Cl | Cd | Cm | Cl/Cd
-16 | -0.35 | 0.422 | -0.009 | -0.83
-15.5 | -0.407 | 0.34072 | -0.009 | -1.194
-15 | -0.459 | 0.30867 | -0.01 | -1.487
-14.5 | -0.507 | 0.26644 | -0.01 | -1.901
-14 | -0.549 | 0.2224 | -0.011 | -2.47
-13.5 | -0.587 | 0.1916 | -0.011 | -3.062
-13 | -0.618 | 0.17608 | -0.011 | -3.51
-12.5 | -0.643 | 0.16494 | -0.011 | -3.899
-12 | -0.661 | 0.14788 | -0.012 | -4.472
-11.5 | -0.673 | 0.13029 | -0.012 | -5.162
-11 | -0.677 | 0.11531 | -0.012 | -5.868
-10.5 | -0.674 | 0.10508 | -0.012 | -6.41
-10 | -0.664 | 0.09445 | -0.013 | -7.029
-9.5 | -0.646 | 0.08943 | -0.013 | -7.228
-9 | -0.622 | 0.0792 | -0.014 | -7.851
-8.5 | -0.593 | 0.072 | -0.014 | -8.238
-8 | -0.561 | 0.06712 | -0.014 | -8.355
-7.5 | -0.525 | 0.06242 | -0.015 | -8.414
-7 | -0.487 | 0.05739 | -0.016 | -8.483
-6.5 | -0.446 | 0.05377 | -0.016 | -8.298
-6 | -0.403 | 0.05004 | -0.017 | -8.06
-5.5 | -0.359 | 0.047 | -0.017 | -7.636
-5 | -0.313 | 0.04431 | -0.018 | -7.067
-4.5 | -0.266 | 0.04197 | -0.019 | -6.347
-4 | -0.268 | 0.01862 | -0.041 | -14.385
-3.5 | -0.209 | 0.01824 | -0.041 | -11.471
-3 | -0.144 | 0.01808 | -0.04 | -7.97
-2.5 | -0.086 | 0.01772 | -0.041 | -4.835
-2 | -0.027 | 0.01744 | -0.042 | -1.522
-1.5 | 0.033 | 0.01728 | -0.042 | 1.919
-1 | 0.094 | 0.01699 | -0.043 | 5.505
-0.5 | 0.154 | 0.01674 | -0.044 | 9.222
0 | 0.218 | 0.01698 | -0.044 | 12.837
0.5 | 0.278 | 0.01714 | -0.045 | 16.205
1 | 0.336 | 0.01737 | -0.045 | 19.365
1.5 | 0.395 | 0.01735 | -0.046 | 22.781
2 | 0.453 | 0.01768 | -0.046 | 25.625
2.5 | 0.51 | 0.01826 | -0.046 | 27.951
3 | 0.566 | 0.01876 | -0.046 | 30.181
3.5 | 0.621 | 0.01941 | -0.047 | 32.015
4 | 0.675 | 0.0201 | -0.047 | 33.584
4.5 | 0.749 | 0.02151 | -0.049 | 34.831
5 | 0.656 | 0.04334 | -0.024 | 15.13
5.5 | 0.698 | 0.04625 | -0.023 | 15.084
6 | 0.738 | 0.04957 | -0.022 | 14.889
6.5 | 0.776 | 0.05334 | -0.021 | 14.544
7 | 0.809 | 0.05728 | -0.02 | 14.115
7.5 | 0.837 | 0.06306 | -0.02 | 13.276
8 | 0.861 | 0.06877 | -0.02 | 12.521
8.5 | 0.879 | 0.07411 | -0.02 | 11.865
9 | 0.891 | 0.08134 | -0.019 | 10.955
9.5 | 0.896 | 0.08904 | -0.019 | 10.066
10 | 0.894 | 0.09789 | -0.019 | 9.133
10.5 | 0.884 | 0.10726 | -0.019 | 8.245
11 | 0.867 | 0.11851 | -0.018 | 7.316
11.5 | 0.842 | 0.13724 | -0.018 | 6.134
12 | 0.809 | 0.15319 | -0.017 | 5.283
12.5 | 0.77 | 0.17304 | -0.018 | 4.449
13 | 0.724 | 0.19566 | -0.017 | 3.7
13.5 | 0.672 | 0.22437 | -0.017 | 2.996
14 | 0.616 | 0.25873 | -0.017 | 2.379
14.5 | 0.554 | 0.30536 | -0.017 | 1.815

## 6. Re 50k Mach 0.25 (2)
BIGFOIL.COM POLAR EXPORT
NACA63-212
NACA63-212 |  |  |  | Cl Max: | 0.9809 | at alpha= | 9 | deg
XFOIL ncrit=9 |  |  |  | L/D Max: | 29.5141 | at alpha= | 6.5 | deg
Re: | 50000 |  |  | Cd Min: | 0.25216 | at alpha= | -20 | deg
Mach: | 0.25 |  |  | Cl=0 at alpha= | 0.5799 | deg
|  |  |  | @ Cl=0.1, Cd= | 0.029744
|  |  |  | @ Cl=0.4, Cd= | 0.039024
|  |  |  | @ Cl=0.6, Cd= | 0.041773
alpha (deg) | Cl | Cd | Cm | Cl/Cd
-20 | -0.7603 | 0.25216 | 0.057 | -3.0151
-19.5 | -0.7466 | 0.24827 | 0.0515 | -3.0072
-19 | -0.7304 | 0.24127 | 0.0471 | -3.0273
-18.5 | -0.7074 | 0.23253 | 0.0445 | -3.0422
-18 | -0.7062 | 0.23333 | 0.0376 | -3.0266
-17.5 | -0.6725 | 0.21919 | 0.0367 | -3.0681
-17 | -0.6775 | 0.22086 | 0.0297 | -3.0676
-16.5 | -0.6392 | 0.2058 | 0.0292 | -3.1059
-16 | -0.633 | 0.2014 | 0.0242 | -3.143
-15.5 | -0.6124 | 0.19369 | 0.0216 | -3.1618
-15 | -0.5911 | 0.18526 | 0.0193 | -3.1907
-14.5 | -0.5777 | 0.17845 | 0.0161 | -3.2373
-14 | -0.5759 | 0.17396 | 0.0121 | -3.3105
-13.5 | -0.5677 | 0.16831 | 0.0093 | -3.3729
-13 | -0.5506 | 0.1604 | 0.0074 | -3.4327
-12.5 | -0.5478 | 0.15483 | 0.0049 | -3.5381
-12 | -0.5127 | 0.14412 | 0.0044 | -3.5575
-11.5 | -0.4965 | 0.13676 | 0.003 | -3.6304
-11 | -0.4841 | 0.12993 | 0.0016 | -3.7259
-10.5 | -0.4878 | 0.12458 | 0.0001 | -3.9156
-10 | -0.4583 | 0.11607 | -0.0002 | -3.9485
-9.5 | -0.4496 | 0.10902 | -0.0017 | -4.124
-9 | -0.4499 | 0.10153 | -0.0044 | -4.4312
-8.5 | -0.6006 | 0.06963 | -0.0413 | -8.6256
-8 | -0.6525 | 0.05922 | -0.0441 | -11.0182
-7.5 | -0.6545 | 0.05162 | -0.0423 | -12.6792
-7 | -0.6473 | 0.04507 | -0.0391 | -14.3621
-6.5 | -0.6287 | 0.03939 | -0.0353 | -15.9609
-6 | -0.6006 | 0.0347 | -0.0315 | -17.3084
-5.5 | -0.5653 | 0.0309 | -0.0279 | -18.2945
-5 | -0.5271 | 0.02783 | -0.0241 | -18.94
-4.5 | -0.4932 | 0.02491 | -0.0198 | -19.7993
-4 | -0.4874 | 0.02219 | -0.0089 | -21.9648
-3.5 | -0.4829 | 0.02497 | 0.0078 | -19.3392
-3 | -0.4767 | 0.02701 | 0.0245 | -17.649
-2.5 | -0.4338 | 0.02847 | 0.0342 | -15.2371
-2 | -0.2965 | 0.02869 | 0.0203 | -10.3346
-1.5 | -0.1852 | 0.02811 | 0.0063 | -6.5884
-1 | -0.076 | 0.02766 | -0.0089 | -2.7477
-0.5 | -0.0694 | 0.02727 | -0.007 | -2.5449
0 | -0.0658 | 0.02698 | -0.0046 | -2.4388
0.5 | -0.0062 | 0.02759 | -0.0113 | -0.22472
1 | 0.0326 | 0.02818 | -0.0137 | 1.1568
1.5 | 0.0795 | 0.02921 | -0.0168 | 2.7217
2 | 0.1371 | 0.03071 | -0.0209 | 4.4643
2.5 | 0.1966 | 0.03244 | -0.0249 | 6.0604
3 | 0.2594 | 0.03443 | -0.029 | 7.5341
3.5 | 0.3265 | 0.03651 | -0.0331 | 8.9428
4 | 0.3837 | 0.03857 | -0.0353 | 9.9481
4.5 | 0.454 | 0.04053 | -0.0383 | 11.2016
5 | 0.5114 | 0.04218 | -0.0387 | 12.1242
5.5 | 0.6028 | 0.04176 | -0.0391 | 14.4349
6 | 0.777 | 0.02759 | -0.0283 | 28.1624
6.5 | 0.7836 | 0.02655 | -0.0129 | 29.5141
7 | 0.8158 | 0.03168 | -0.0089 | 25.7513
7.5 | 0.8837 | 0.03681 | -0.0087 | 24.0071
8 | 0.9353 | 0.04291 | -0.0076 | 21.7968
8.5 | 0.9729 | 0.0499 | -0.006 | 19.497
9 | 0.9809 | 0.05762 | -0.0029 | 17.0236
9.5 | 0.9653 | 0.06577 | 0 | 14.6769
10 | 0.9361 | 0.07431 | 0.0018 | 12.5972
11 | 0.8174 | 0.10273 | -0.0124 | 7.9568
11.5 | 0.6927 | 0.14324 | -0.051 | 4.8359
12 | 0.7164 | 0.15307 | -0.0528 | 4.6802
12.5 | 0.7148 | 0.1597 | -0.0559 | 4.4759
13 | 0.7406 | 0.16976 | -0.0577 | 4.3626
13.5 | 0.7445 | 0.1763 | -0.0607 | 4.2229
14 | 0.7603 | 0.18447 | -0.0635 | 4.1215

## 7. Re 50k Mach 0.50 (1)
BIGFOIL.COM POLAR EXPORT
NACA63-212
NACA63-212 |  |  |  | Cl Max: | 1.162 | at alpha= | 20 | deg
JavaFoil+Calcfoil stall+Eppler ext transition |  |  |  | L/D Max: | 33.081 | at alpha= | 4 | deg
Re: | 50000 |  |  | Cd Min: | 0.01793 | at alpha= | 0 | deg
Mach: | 0.5 |  |  | Cl=0 at alpha= | -1.7803 | deg
|  |  |  | @ Cl=0.1, Cd= | 0.018421
|  |  |  | @ Cl=0.4, Cd= | 0.018774
|  |  |  | @ Cl=0.6, Cd= | 0.020767
alpha (deg) | Cl | Cd | Cm | Cl/Cd
-20 | -0.991 | 0.42611 | -0.016 | -2.327
-19.5 | -0.965 | 0.43047 | -0.016 | -2.242
-19 | -0.939 | 0.40749 | -0.016 | -2.304
-18.5 | -0.912 | 0.40118 | -0.017 | -2.274
-18 | -0.883 | 0.40004 | -0.016 | -2.208
-17.5 | -0.857 | 0.40435 | -0.016 | -2.118
-17 | -0.83 | 0.38401 | -0.016 | -2.161
-16.5 | -0.803 | 0.37417 | -0.017 | -2.147
-16 | -0.775 | 0.36074 | -0.017 | -2.149
-15.5 | -0.748 | 0.32571 | -0.016 | -2.296
-15 | -0.721 | 0.31598 | -0.017 | -2.282
-14.5 | -0.694 | 0.30814 | -0.017 | -2.253
-14 | -0.667 | 0.30547 | -0.017 | -2.185
-13.5 | -0.639 | 0.29307 | -0.016 | -2.181
-13 | -0.612 | 0.28715 | -0.016 | -2.132
-12.5 | -0.585 | 0.28533 | -0.017 | -2.05
-12 | -0.558 | 0.28206 | -0.017 | -1.978
-11.5 | -0.531 | 0.26651 | -0.017 | -1.992
-11 | -0.503 | 0.2388 | -0.016 | -2.107
-10.5 | -0.476 | 0.22826 | -0.016 | -2.085
-10 | -0.449 | 0.22888 | -0.016 | -1.961
-9.5 | -0.422 | 0.2207 | -0.017 | -1.911
-9 | -0.394 | 0.20362 | -0.017 | -1.937
-8.5 | -0.367 | 0.18617 | -0.015 | -1.97
-8 | -0.34 | 0.14714 | -0.015 | -2.308
-7.5 | -0.463 | 0.08665 | -0.015 | -5.338
-7 | -0.485 | 0.0708 | -0.016 | -6.851
-6.5 | -0.467 | 0.06143 | -0.017 | -7.599
-6 | -0.433 | 0.05584 | -0.018 | -7.759
-5.5 | -0.392 | 0.05055 | -0.019 | -7.745
-5 | -0.345 | 0.04687 | -0.019 | -7.356
-4.5 | -0.295 | 0.04381 | -0.02 | -6.731
-4 | -0.243 | 0.04136 | -0.022 | -5.875
-3.5 | -0.23 | 0.0197 | -0.046 | -11.665
-3 | -0.159 | 0.01986 | -0.044 | -7.991
-2.5 | -0.094 | 0.01942 | -0.045 | -4.859
-2 | -0.029 | 0.01906 | -0.046 | -1.536
-1.5 | 0.037 | 0.01866 | -0.046 | 1.959
-1 | 0.103 | 0.01841 | -0.047 | 5.602
-0.5 | 0.17 | 0.01827 | -0.047 | 9.308
0 | 0.24 | 0.01793 | -0.048 | 13.372
0.5 | 0.306 | 0.01821 | -0.048 | 16.787
1 | 0.371 | 0.01857 | -0.049 | 19.955
1.5 | 0.435 | 0.01902 | -0.049 | 22.879
2 | 0.499 | 0.01959 | -0.05 | 25.468
2.5 | 0.561 | 0.02027 | -0.05 | 27.702
3 | 0.623 | 0.02106 | -0.051 | 29.565
3.5 | 0.682 | 0.022 | -0.051 | 31.022
4 | 0.762 | 0.02304 | -0.053 | 33.081
4.5 | 0.676 | 0.04271 | -0.026 | 15.825
5 | 0.719 | 0.04615 | -0.024 | 15.576
5.5 | 0.757 | 0.0508 | -0.023 | 14.904
6 | 0.788 | 0.05628 | -0.022 | 13.994
6.5 | 0.803 | 0.0638 | -0.021 | 12.588
7 | 0.776 | 0.07839 | -0.02 | 9.9
7.5 | 0.501 | 0.14772 | -0.018 | 3.394
8 | 0.528 | 0.18482 | -0.021 | 2.858
8.5 | 0.555 | 0.19313 | -0.021 | 2.873
9 | 0.582 | 0.2038 | -0.025 | 2.857
9.5 | 0.609 | 0.22145 | -0.025 | 2.749
10 | 0.635 | 0.22575 | -0.025 | 2.813
10.5 | 0.661 | 0.23612 | -0.025 | 2.801
11 | 0.689 | 0.25237 | -0.028 | 2.73
11.5 | 0.715 | 0.25694 | -0.028 | 2.783
12 | 0.741 | 0.28638 | -0.028 | 2.588
12.5 | 0.767 | 0.29179 | -0.028 | 2.63
13 | 0.795 | 0.31241 | -0.031 | 2.546
13.5 | 0.821 | 0.31721 | -0.031 | 2.589
14 | 0.847 | 0.31409 | -0.031 | 2.697
14.5 | 0.873 | 0.3445 | -0.032 | 2.535
15 | 0.901 | 0.35682 | -0.034 | 2.526
15.5 | 0.927 | 0.36958 | -0.034 | 2.508
16 | 0.953 | 0.36216 | -0.034 | 2.63
16.5 | 0.979 | 0.38457 | -0.035 | 2.544
17 | 1.007 | 0.40653 | -0.037 | 2.476
17.5 | 1.032 | 0.41062 | -0.037 | 2.513
18 | 1.057 | 0.40379 | -0.037 | 2.619
18.5 | 1.083 | 0.41493 | -0.038 | 2.61
19 | 1.111 | 0.46981 | -0.039 | 2.366
19.5 | 1.137 | 0.45336 | -0.04 | 2.507
20 | 1.162 | 0.46197 | -0.04 | 2.515

## 8. Re 50k Mach 0.50 (2)
BIGFOIL.COM POLAR EXPORT
NACA63-212
NACA63-212 |  |  |  | Cl Max: | 1.0403 | at alpha= | 20 | deg
XFOIL ncrit=9 |  |  |  | L/D Max: | 26.0878 | at alpha= | 6 | deg
Re: | 50000 |  |  | Cd Min: | 0.29783 | at alpha= | 20 | deg
Mach: | 0.5 |  |  | Cl=0 at alpha= | -0.17362 | deg
|  |  |  | @ Cl=0.1, Cd= | 0.032662
|  |  |  | @ Cl=0.4, Cd= | 0.043101
|  |  |  | @ Cl=0.6, Cd= | 0.043979
alpha (deg) | Cl | Cd | Cm | Cl/Cd
-20 | -0.8315 | 0.27911 | 0.0677 | -2.9791
-19.5 | -0.8048 | 0.26845 | 0.0637 | -2.998
-19 | -0.7904 | 0.26591 | 0.0569 | -2.9724
-18.5 | -0.7618 | 0.25282 | 0.0536 | -3.0132
-18 | -0.7441 | 0.24779 | 0.0479 | -3.0029
-17.5 | -0.7173 | 0.23684 | 0.0442 | -3.0286
-17 | -0.7032 | 0.23287 | 0.0383 | -3.0197
-16.5 | -0.6738 | 0.22097 | 0.0353 | -3.0493
-16 | -0.6683 | 0.21964 | 0.029 | -3.0427
-15.5 | -0.6352 | 0.20689 | 0.0266 | -3.0702
-15 | -0.6107 | 0.19775 | 0.0232 | -3.0882
-14.5 | -0.5937 | 0.19058 | 0.0192 | -3.1152
-14 | -0.5874 | 0.18673 | 0.0145 | -3.1457
-13.5 | -0.5661 | 0.17836 | 0.0116 | -3.1739
-13 | -0.5519 | 0.17159 | 0.0086 | -3.2164
-12.5 | -0.5272 | 0.16211 | 0.0063 | -3.2521
-12 | -0.5092 | 0.1543 | 0.0039 | -3.3001
-11.5 | -0.4899 | 0.14623 | 0.0016 | -3.3502
-11 | -0.4635 | 0.13757 | 0.0002 | -3.3692
-10.5 | -0.4495 | 0.13067 | -0.0016 | -3.44
-10 | -0.4342 | 0.12291 | -0.0038 | -3.5327
-9.5 | -0.4243 | 0.11531 | -0.0065 | -3.6796
-9 | -0.4654 | 0.09817 | -0.0262 | -4.7408
-8.5 | -0.4703 | 0.0878 | -0.0323 | -5.3565
-8 | -0.4961 | 0.07555 | -0.042 | -6.5665
-7.5 | -0.5209 | 0.0656 | -0.0475 | -7.9405
-7 | -0.5601 | 0.05786 | -0.0484 | -9.6803
-6.5 | -0.5963 | 0.05174 | -0.0449 | -11.5249
-6 | -0.6236 | 0.04665 | -0.039 | -13.3676
-5.5 | -0.6334 | 0.04154 | -0.0334 | -15.248
-5 | -0.6158 | 0.03654 | -0.029 | -16.8528
-4.5 | -0.583 | 0.03246 | -0.025 | -17.9606
-4 | -0.5412 | 0.02911 | -0.0207 | -18.5915
-3.5 | -0.5075 | 0.02573 | -0.0163 | -19.7241
-3 | -0.5004 | 0.02561 | -0.0006 | -19.5392
-2.5 | -0.4947 | 0.02882 | 0.0202 | -17.1652
-2 | -0.4634 | 0.03108 | 0.0366 | -14.9099
-1.5 | -0.3556 | 0.0315 | 0.0307 | -11.2889
-1 | -0.2383 | 0.03128 | 0.0169 | -7.6183
-0.5 | -0.0782 | 0.03165 | -0.0069 | -2.4708
0 | 0.0416 | 0.03201 | -0.0241 | 1.2996
0.5 | 0.0937 | 0.03254 | -0.0285 | 2.8795
1 | 0.1205 | 0.03306 | -0.028 | 3.6449
1.5 | 0.1512 | 0.03387 | -0.0276 | 4.4641
2 | 0.156 | 0.03445 | -0.0227 | 4.5283
2.5 | 0.2083 | 0.03607 | -0.0248 | 5.7749
3 | 0.2568 | 0.0379 | -0.0263 | 6.7757
3.5 | 0.3168 | 0.04014 | -0.0289 | 7.8924
4 | 0.3859 | 0.04254 | -0.0317 | 9.0715
4.5 | 0.4442 | 0.04486 | -0.0325 | 9.9019
5 | 0.5352 | 0.04618 | -0.0337 | 11.5894
5.5 | 0.6612 | 0.0419 | -0.0279 | 15.7804
6 | 0.7782 | 0.02983 | -0.0047 | 26.0878
6.5 | 0.808 | 0.03488 | 0.0004 | 23.1651
7 | 0.8658 | 0.04099 | 0.0023 | 21.1222
7.5 | 0.8925 | 0.04805 | 0.0046 | 18.5744
8 | 0.8654 | 0.05548 | 0.0072 | 15.5984
8.5 | 0.8278 | 0.06505 | 0.0052 | 12.7256
9 | 0.7843 | 0.07763 | -0.0019 | 10.1031
9.5 | 0.7506 | 0.09203 | -0.0113 | 8.156
10 | 0.7359 | 0.10586 | -0.0196 | 6.9516
10.5 | 0.7174 | 0.12022 | -0.0295 | 5.9674
11 | 0.7202 | 0.13217 | -0.0357 | 5.449
11.5 | 0.7154 | 0.14527 | -0.0448 | 4.9246
12 | 0.7159 | 0.16354 | -0.0589 | 4.3775
12.5 | 0.7196 | 0.1702 | -0.0633 | 4.228
13 | 0.7372 | 0.17905 | -0.0674 | 4.1173
13.5 | 0.7581 | 0.18783 | -0.071 | 4.0361
14 | 0.7767 | 0.19578 | -0.0749 | 3.9672
14.5 | 0.8008 | 0.20524 | -0.0786 | 3.9018
15 | 0.8297 | 0.2162 | -0.0819 | 3.8377
15.5 | 0.853 | 0.22559 | -0.0857 | 3.7812
16 | 0.8702 | 0.23226 | -0.0906 | 3.7467
16.5 | 0.8833 | 0.23786 | -0.0969 | 3.7135
17 | 0.9088 | 0.24805 | -0.1013 | 3.6638
17.5 | 0.9397 | 0.2607 | -0.1045 | 3.6045
18 | 0.9502 | 0.26341 | -0.112 | 3.6073
18.5 | 0.9771 | 0.27483 | -0.1162 | 3.5553
19 | 0.996 | 0.28088 | -0.1225 | 3.546
19.5 | 1.0234 | 0.29331 | -0.1268 | 3.4891
20 | 1.0403 | 0.29783 | -0.1339 | 3.4929

## 9. Re 100k Mach 0.00 (1)
BIGFOIL.COM POLAR EXPORT
NACA63-212
NACA63-212 |  |  |  | Cl Max: | 0.949 | at alpha= | 11.5 | deg
JavaFoil+Calcfoil stall+Eppler ext transition |  |  |  | L/D Max: | 48.195 | at alpha= | 4 | deg
Re: | 100000 |  |  | Cd Min: | 0.0124 | at alpha= | -1.5 | deg
Mach: | 0 |  |  | Cl=0 at alpha= | -1.775 | deg
|  |  |  | @ Cl=0.1, Cd= | 0.012412
|  |  |  | @ Cl=0.4, Cd= | 0.01255
|  |  |  | @ Cl=0.6, Cd= | 0.01288
alpha (deg) | Cl | Cd | Cm | Cl/Cd
-18 | -0.631 | 0.24617 | -0.009 | -2.562
-17.5 | -0.65 | 0.22984 | -0.009 | -2.827
-17 | -0.668 | 0.22216 | -0.009 | -3.007
-16.5 | -0.685 | 0.20733 | -0.01 | -3.306
-16 | -0.701 | 0.19171 | -0.01 | -3.658
-15.5 | -0.716 | 0.17211 | -0.01 | -4.158
-15 | -0.728 | 0.15885 | -0.01 | -4.582
-14.5 | -0.738 | 0.15207 | -0.01 | -4.852
-14 | -0.745 | 0.14223 | -0.011 | -5.239
-13.5 | -0.75 | 0.12889 | -0.011 | -5.816
-13 | -0.751 | 0.12164 | -0.011 | -6.171
-12.5 | -0.748 | 0.1138 | -0.012 | -6.575
-12 | -0.742 | 0.10513 | -0.012 | -7.058
-11.5 | -0.732 | 0.09742 | -0.012 | -7.515
-11 | -0.718 | 0.09024 | -0.012 | -7.96
-10.5 | -0.701 | 0.08378 | -0.013 | -8.364
-10 | -0.679 | 0.07731 | -0.013 | -8.783
-9.5 | -0.653 | 0.07178 | -0.013 | -9.096
-9 | -0.622 | 0.06691 | -0.014 | -9.301
-8.5 | -0.589 | 0.06248 | -0.014 | -9.431
-8 | -0.554 | 0.05824 | -0.015 | -9.508
-7.5 | -0.516 | 0.05451 | -0.015 | -9.47
-7 | -0.477 | 0.05095 | -0.016 | -9.357
-6.5 | -0.436 | 0.04785 | -0.016 | -9.102
-6 | -0.393 | 0.0451 | -0.017 | -8.71
-5.5 | -0.349 | 0.0426 | -0.018 | -8.196
-5 | -0.305 | 0.04013 | -0.019 | -7.589
-4.5 | -0.32 | 0.01482 | -0.039 | -21.591
-4 | -0.263 | 0.01499 | -0.04 | -17.535
-3.5 | -0.203 | 0.01282 | -0.04 | -15.85
-3 | -0.145 | 0.0126 | -0.041 | -11.53
-2.5 | -0.086 | 0.01242 | -0.041 | -6.924
-2 | -0.027 | 0.01242 | -0.042 | -2.137
-1.5 | 0.033 | 0.0124 | -0.042 | 2.662
-1 | 0.093 | 0.01241 | -0.043 | 7.469
-0.5 | 0.152 | 0.01243 | -0.043 | 12.251
0 | 0.212 | 0.01247 | -0.044 | 17.013
0.5 | 0.272 | 0.01257 | -0.044 | 21.613
1 | 0.331 | 0.01269 | -0.045 | 26.071
1.5 | 0.39 | 0.01255 | -0.045 | 31.071
2 | 0.449 | 0.01255 | -0.046 | 35.77
2.5 | 0.507 | 0.01274 | -0.046 | 39.817
3 | 0.565 | 0.01272 | -0.046 | 44.462
3.5 | 0.622 | 0.01298 | -0.047 | 47.943
4 | 0.678 | 0.01406 | -0.047 | 48.195
4.5 | 0.734 | 0.01744 | -0.048 | 42.084
5 | 0.786 | 0.01808 | -0.048 | 43.498
5.5 | 0.836 | 0.01875 | -0.048 | 44.561
6 | 0.721 | 0.04425 | -0.024 | 16.287
6.5 | 0.758 | 0.04754 | -0.022 | 15.95
7 | 0.793 | 0.05066 | -0.021 | 15.659
7.5 | 0.826 | 0.05482 | -0.021 | 15.061
8 | 0.854 | 0.05854 | -0.02 | 14.594
8.5 | 0.88 | 0.06277 | -0.019 | 14.018
9 | 0.902 | 0.06875 | -0.02 | 13.119
9.5 | 0.92 | 0.07263 | -0.019 | 12.663
10 | 0.933 | 0.07775 | -0.019 | 12.006
10.5 | 0.943 | 0.08422 | -0.019 | 11.195
11 | 0.948 | 0.09024 | -0.019 | 10.505
11.5 | 0.949 | 0.09819 | -0.019 | 9.666
12 | 0.946 | 0.10707 | -0.019 | 8.837
12.5 | 0.939 | 0.11165 | -0.019 | 8.413
13 | 0.929 | 0.12488 | -0.018 | 7.439
13.5 | 0.916 | 0.13286 | -0.018 | 6.892
14 | 0.899 | 0.14353 | -0.018 | 6.266
14.5 | 0.881 | 0.15811 | -0.018 | 5.571
15 | 0.86 | 0.16602 | -0.018 | 5.181
15.5 | 0.835 | 0.18051 | -0.018 | 4.625
16 | 0.806 | 0.19364 | -0.018 | 4.163
16.5 | 0.776 | 0.20775 | -0.018 | 3.736

## 10. Re 100k Mach 0.00 (2)
BIGFOIL.COM POLAR EXPORT
NACA63-212
NACA63-212 |  |  |  | Cl Max: | 1.0582 | at alpha= | 10.5 | deg
XFOIL ncrit=9 |  |  |  | L/D Max: | 49.4622 | at alpha= | 6 | deg
Re: | 100000 |  |  | Cd Min: | 0.24355 | at alpha= | -20 | deg
Mach: | 0 |  |  | Cl=0 at alpha= | -0.66944 | deg
|  |  |  | @ Cl=0.1, Cd= | 0.019713
|  |  |  | @ Cl=0.4, Cd= | 0.019377
|  |  |  | @ Cl=0.6, Cd= | 0.018929
alpha (deg) | Cl | Cd | Cm | Cl/Cd
-20 | -0.742 | 0.24355 | 0.054 | -3.0466
-19.5 | -0.7261 | 0.23751 | 0.0493 | -3.0571
-19 | -0.7244 | 0.23688 | 0.0414 | -3.0581
-18.5 | -0.6991 | 0.2246 | 0.0396 | -3.1126
-18 | -0.6774 | 0.21713 | 0.0376 | -3.1198
-17.5 | -0.6638 | 0.21124 | 0.0328 | -3.1424
-17 | -0.6752 | 0.21129 | 0.0236 | -3.1956
-16.5 | -0.6336 | 0.19662 | 0.0254 | -3.2225
-16 | -0.6175 | 0.18989 | 0.0222 | -3.2519
-15.5 | -0.6279 | 0.18687 | 0.0138 | -3.3601
-15 | -0.5934 | 0.17545 | 0.0144 | -3.3822
-14.5 | -0.5851 | 0.16924 | 0.0103 | -3.4572
-14 | -0.5885 | 0.16178 | 0.0044 | -3.6377
-13.5 | -0.5584 | 0.15379 | 0.0048 | -3.6309
-13 | -0.5878 | 0.14812 | -0.0055 | -3.9684
-12.5 | -0.5424 | 0.13883 | -0.0016 | -3.9069
-12 | -0.583 | 0.13165 | -0.0133 | -4.4284
-11.5 | -0.538 | 0.12373 | -0.0091 | -4.3482
-11 | -0.5287 | 0.11559 | -0.0111 | -4.5739
-10.5 | -0.5449 | 0.10694 | -0.0172 | -5.0954
-9.5 | -0.5953 | 0.08943 | -0.0306 | -6.6566
-9 | -0.5829 | 0.08171 | -0.0301 | -7.1338
-8.5 | -0.6965 | 0.05291 | -0.0437 | -13.1639
-8 | -0.6891 | 0.04284 | -0.0407 | -16.0854
-7.5 | -0.6698 | 0.03682 | -0.037 | -18.1912
-7 | -0.6474 | 0.03253 | -0.0326 | -19.9016
-6.5 | -0.62 | 0.02885 | -0.0283 | -21.4905
-6 | -0.5882 | 0.02549 | -0.0249 | -23.0757
-5.5 | -0.5542 | 0.02337 | -0.0218 | -23.7142
-5 | -0.5198 | 0.02128 | -0.0189 | -24.4267
-4.5 | -0.4857 | 0.01947 | -0.0164 | -24.9461
-4 | -0.4296 | 0.01581 | -0.019 | -27.1727
-3.5 | -0.3571 | 0.01712 | -0.0207 | -20.8586
-3 | -0.2918 | 0.01866 | -0.0197 | -15.6377
-2.5 | -0.2345 | 0.01954 | -0.018 | -12.001
-2 | -0.1698 | 0.01978 | -0.0192 | -8.5844
-1.5 | -0.1027 | 0.01987 | -0.0209 | -5.1686
-1 | -0.0398 | 0.01982 | -0.0223 | -2.0081
-0.5 | 0.0204 | 0.01979 | -0.0229 | 1.0308
0 | 0.0784 | 0.01973 | -0.0233 | 3.9736
0.5 | 0.1434 | 0.01968 | -0.0248 | 7.2866
1 | 0.2129 | 0.01964 | -0.0275 | 10.8401
1.5 | 0.3024 | 0.01955 | -0.0341 | 15.468
2 | 0.3988 | 0.01938 | -0.0423 | 20.5779
2.5 | 0.4913 | 0.01911 | -0.0498 | 25.7091
3 | 0.5774 | 0.01862 | -0.0557 | 31.0097
3.5 | 0.5999 | 0.01893 | -0.0509 | 31.6904
4 | 0.6264 | 0.01868 | -0.0452 | 33.5332
4.5 | 0.6596 | 0.01806 | -0.0397 | 36.5227
5 | 0.705 | 0.01691 | -0.0355 | 41.6913
5.5 | 0.7519 | 0.01611 | -0.032 | 46.6729
6 | 0.7909 | 0.01599 | -0.0277 | 49.4622
6.5 | 0.7902 | 0.02092 | -0.0205 | 37.7725
7 | 0.8233 | 0.02397 | -0.0175 | 34.3471
8 | 0.9243 | 0.03087 | -0.016 | 29.9417
8.5 | 0.9787 | 0.0366 | -0.0163 | 26.7404
9 | 1.0143 | 0.04116 | -0.0136 | 24.6429
9.5 | 1.0385 | 0.04773 | -0.0106 | 21.7578
10 | 1.0478 | 0.05609 | -0.0075 | 18.6807
10.5 | 1.0582 | 0.06707 | -0.0062 | 15.7775
11 | 0.9641 | 0.07486 | 0.0001 | 12.8787
11.5 | 0.8714 | 0.09188 | -0.0091 | 9.4841
12 | 0.7601 | 0.13349 | -0.0392 | 5.6941
12.5 | 0.7519 | 0.14363 | -0.0447 | 5.235
13 | 0.7939 | 0.15201 | -0.0416 | 5.2227
13.5 | 0.7693 | 0.16087 | -0.0513 | 4.7821
14 | 0.77 | 0.1701 | -0.0567 | 4.5267
14.5 | 0.815 | 0.17904 | -0.053 | 4.5521
15 | 0.789 | 0.18593 | -0.0651 | 4.2435
15.5 | 0.8387 | 0.19699 | -0.0607 | 4.2576

## 11. Re 100k Mach 0.10 (1)
BIGFOIL.COM POLAR EXPORT
NACA63-212
NACA63-212 |  |  |  | Cl Max: | 0.94 | at alpha= | 11 | deg
JavaFoil+Calcfoil stall+Eppler ext transition |  |  |  | L/D Max: | 48.201 | at alpha= | 4 | deg
Re: | 100000 |  |  | Cd Min: | 0.01235 | at alpha= | -2 | deg
Mach: | 0.1 |  |  | Cl=0 at alpha= | -1.775 | deg
|  |  |  | @ Cl=0.1, Cd= | 0.012412
|  |  |  | @ Cl=0.4, Cd= | 0.012551
|  |  |  | @ Cl=0.6, Cd= | 0.012892
alpha (deg) | Cl | Cd | Cm | Cl/Cd
-17.5 | -0.606 | 0.24805 | -0.009 | -2.442
-17 | -0.627 | 0.23317 | -0.01 | -2.691
-16.5 | -0.648 | 0.20677 | -0.01 | -3.135
-16 | -0.668 | 0.18934 | -0.01 | -3.526
-15.5 | -0.685 | 0.17829 | -0.01 | -3.844
-15 | -0.701 | 0.16495 | -0.01 | -4.251
-14.5 | -0.715 | 0.15847 | -0.01 | -4.51
-14 | -0.725 | 0.1447 | -0.011 | -5.013
-13.5 | -0.733 | 0.13663 | -0.011 | -5.365
-13 | -0.737 | 0.12531 | -0.011 | -5.883
-12.5 | -0.738 | 0.11431 | -0.011 | -6.452
-12 | -0.734 | 0.1089 | -0.012 | -6.739
-11.5 | -0.726 | 0.09877 | -0.012 | -7.353
-11 | -0.714 | 0.09032 | -0.012 | -7.908
-10.5 | -0.698 | 0.08404 | -0.013 | -8.308
-10 | -0.678 | 0.07874 | -0.013 | -8.61
-9.5 | -0.653 | 0.07293 | -0.013 | -8.95
-9 | -0.623 | 0.06701 | -0.014 | -9.295
-8.5 | -0.59 | 0.06244 | -0.014 | -9.452
-8 | -0.555 | 0.05818 | -0.015 | -9.541
-7.5 | -0.518 | 0.05485 | -0.015 | -9.439
-7 | -0.478 | 0.0513 | -0.016 | -9.326
-6.5 | -0.437 | 0.04788 | -0.016 | -9.133
-6 | -0.395 | 0.04529 | -0.017 | -8.712
-5.5 | -0.351 | 0.0427 | -0.018 | -8.212
-5 | -0.306 | 0.04016 | -0.019 | -7.619
-4.5 | -0.321 | 0.01488 | -0.039 | -21.585
-4 | -0.264 | 0.0151 | -0.04 | -17.49
-3.5 | -0.205 | 0.01473 | -0.041 | -13.942
-3 | -0.146 | 0.01264 | -0.041 | -11.539
-2.5 | -0.086 | 0.01245 | -0.042 | -6.938
-2 | -0.027 | 0.01235 | -0.042 | -2.16
-1.5 | 0.033 | 0.0124 | -0.043 | 2.676
-1 | 0.093 | 0.01241 | -0.043 | 7.508
-0.5 | 0.153 | 0.01243 | -0.044 | 12.311
0 | 0.213 | 0.01251 | -0.044 | 17.044
0.5 | 0.273 | 0.0126 | -0.044 | 21.682
1 | 0.332 | 0.01276 | -0.045 | 26.064
1.5 | 0.392 | 0.01255 | -0.045 | 31.219
2 | 0.451 | 0.01256 | -0.046 | 35.917
2.5 | 0.51 | 0.01277 | -0.046 | 39.933
3 | 0.568 | 0.01274 | -0.047 | 44.575
3.5 | 0.625 | 0.01301 | -0.047 | 48.045
4 | 0.68 | 0.01412 | -0.047 | 48.201
4.5 | 0.737 | 0.01752 | -0.048 | 42.075
5 | 0.789 | 0.01818 | -0.048 | 43.412
5.5 | 0.839 | 0.01887 | -0.048 | 44.452
6 | 0.723 | 0.04441 | -0.023 | 16.29
6.5 | 0.761 | 0.04789 | -0.022 | 15.893
7 | 0.796 | 0.05079 | -0.021 | 15.671
7.5 | 0.828 | 0.05494 | -0.021 | 15.065
8 | 0.856 | 0.05877 | -0.02 | 14.568
8.5 | 0.881 | 0.06301 | -0.02 | 13.979
9 | 0.901 | 0.06835 | -0.019 | 13.187
9.5 | 0.918 | 0.07411 | -0.02 | 12.388
10 | 0.93 | 0.07979 | -0.02 | 11.653
10.5 | 0.937 | 0.08516 | -0.019 | 11.006
11 | 0.94 | 0.09398 | -0.019 | 10
11.5 | 0.938 | 0.10173 | -0.019 | 9.221
12 | 0.932 | 0.10705 | -0.019 | 8.707
12.5 | 0.922 | 0.11627 | -0.019 | 7.93
13 | 0.908 | 0.12706 | -0.018 | 7.148
13.5 | 0.891 | 0.13886 | -0.018 | 6.417
14 | 0.871 | 0.15142 | -0.018 | 5.752
14.5 | 0.848 | 0.15969 | -0.018 | 5.313
15 | 0.824 | 0.17521 | -0.018 | 4.702
15.5 | 0.794 | 0.18973 | -0.018 | 4.187
16 | 0.761 | 0.20571 | -0.018 | 3.701

## 12. Re 100k Mach 0.10 (2)
BIGFOIL.COM POLAR EXPORT
NACA63-212
NACA63-212 |  |  |  | Cl Max: | 1.0503 | at alpha= | 10.5 | deg
XFOIL ncrit=9 |  |  |  | L/D Max: | 48.9363 | at alpha= | 6 | deg
Re: | 100000 |  |  | Cd Min: | 0.24437 | at alpha= | -20 | deg
Mach: | 0.1 |  |  | Cl=0 at alpha= | -0.67409 | deg
|  |  |  | @ Cl=0.1, Cd= | 0.019787
|  |  |  | @ Cl=0.4, Cd= | 0.019463
|  |  |  | @ Cl=0.6, Cd= | 0.01896
alpha (deg) | Cl | Cd | Cm | Cl/Cd
-20 | -0.7442 | 0.24437 | 0.0545 | -3.0454
-19.5 | -0.7285 | 0.23842 | 0.0496 | -3.0555
-19 | -0.7276 | 0.23826 | 0.0415 | -3.0538
-18.5 | -0.6997 | 0.22505 | 0.0403 | -3.1091
-18 | -0.6787 | 0.21781 | 0.0379 | -3.116
-17.5 | -0.6659 | 0.21214 | 0.0329 | -3.139
-17 | -0.6774 | 0.21238 | 0.0237 | -3.1896
-16.5 | -0.6339 | 0.19721 | 0.0258 | -3.2143
-16 | -0.6183 | 0.1905 | 0.0223 | -3.2457
-15.5 | -0.6302 | 0.18787 | 0.0137 | -3.3544
-15 | -0.5928 | 0.17601 | 0.0148 | -3.368
-14.5 | -0.5874 | 0.17011 | 0.0101 | -3.4531
-14 | -0.5835 | 0.16207 | 0.0055 | -3.6003
-13.5 | -0.5578 | 0.15435 | 0.0049 | -3.6139
-13 | -0.5895 | 0.14896 | -0.0058 | -3.9574
-12.5 | -0.5411 | 0.13943 | -0.0014 | -3.8808
-12 | -0.555 | 0.13118 | -0.0082 | -4.2308
-11.5 | -0.5422 | 0.12439 | -0.01 | -4.3589
-11 | -0.5254 | 0.11627 | -0.0108 | -4.5188
-10.5 | -0.5381 | 0.10776 | -0.0163 | -4.9935
-10 | -0.56 | 0.09932 | -0.0228 | -5.6383
-9 | -0.5613 | 0.08354 | -0.0271 | -6.7189
-8.5 | -0.6918 | 0.05359 | -0.0443 | -12.9091
-8 | -0.6887 | 0.04365 | -0.0414 | -15.7778
-7.5 | -0.671 | 0.0375 | -0.0377 | -17.8933
-7 | -0.6504 | 0.03313 | -0.0331 | -19.6318
-6.5 | -0.6241 | 0.02932 | -0.0287 | -21.2858
-6 | -0.5926 | 0.02589 | -0.0252 | -22.8891
-5.5 | -0.5586 | 0.02367 | -0.0221 | -23.5995
-5 | -0.5238 | 0.02151 | -0.0191 | -24.3515
-4.5 | -0.4889 | 0.01983 | -0.0165 | -24.6546
-4 | -0.4297 | 0.01585 | -0.0199 | -27.1104
-3.5 | -0.3561 | 0.01715 | -0.0217 | -20.7638
-3 | -0.2934 | 0.01868 | -0.0201 | -15.7066
-2.5 | -0.2353 | 0.01959 | -0.0184 | -12.0112
-2 | -0.1698 | 0.01985 | -0.0196 | -8.5542
-1.5 | -0.103 | 0.01996 | -0.0211 | -5.1603
-1 | -0.0395 | 0.0199 | -0.0227 | -1.9849
-0.5 | 0.0211 | 0.01987 | -0.0232 | 1.0619
0 | 0.0787 | 0.0198 | -0.0235 | 3.9747
0.5 | 0.1439 | 0.01976 | -0.0249 | 7.2824
1 | 0.2118 | 0.01971 | -0.0272 | 10.7458
1.5 | 0.3006 | 0.01963 | -0.0336 | 15.3133
2 | 0.3976 | 0.01947 | -0.0418 | 20.4212
2.5 | 0.4911 | 0.01919 | -0.0492 | 25.5915
3 | 0.5771 | 0.0189 | -0.0556 | 30.5344
3.5 | 0.6038 | 0.01897 | -0.0509 | 31.8292
4 | 0.6296 | 0.01873 | -0.0451 | 33.6145
4.5 | 0.6633 | 0.01806 | -0.0396 | 36.7276
5 | 0.7087 | 0.01687 | -0.0351 | 42.0095
5.5 | 0.7555 | 0.01609 | -0.0316 | 46.9546
6 | 0.7913 | 0.01617 | -0.0268 | 48.9363
6.5 | 0.7913 | 0.02124 | -0.0198 | 37.2552
7 | 0.8257 | 0.02427 | -0.017 | 34.0214
7.5 | 0.8733 | 0.02743 | -0.0159 | 31.8374
8 | 0.9284 | 0.03133 | -0.0155 | 29.6329
8.5 | 0.982 | 0.03724 | -0.0156 | 26.3695
9 | 1.0154 | 0.04199 | -0.0127 | 24.1819
9.5 | 1.0364 | 0.04875 | -0.0095 | 21.2595
10 | 1.0422 | 0.05708 | -0.0063 | 18.2586
10.5 | 1.0503 | 0.0679 | -0.005 | 15.4683
11 | 0.9486 | 0.07562 | 0.0001 | 12.5443
11.5 | 0.8869 | 0.09022 | -0.0068 | 9.8304
12 | 0.7553 | 0.13468 | -0.0403 | 5.6081
12.5 | 0.7504 | 0.14449 | -0.0453 | 5.1934
13 | 0.7968 | 0.15291 | -0.0415 | 5.2109
13.5 | 0.7674 | 0.16177 | -0.0522 | 4.7438
14 | 0.7709 | 0.17088 | -0.0571 | 4.5114
14.5 | 0.8176 | 0.18006 | -0.0532 | 4.5407
15 | 0.7895 | 0.1867 | -0.0657 | 4.2287
15.5 | 0.8382 | 0.19746 | -0.0617 | 4.2449

## 13. Re 100k Mach 0.25 (1)
BIGFOIL.COM POLAR EXPORT
NACA63-212
NACA63-212 |  |  |  | Cl Max: | 0.896 | at alpha= | 9.5 | deg
JavaFoil+Calcfoil stall+Eppler ext transition |  |  |  | L/D Max: | 48.163 | at alpha= | 4 | deg
Re: | 100000 |  |  | Cd Min: | 0.01239 | at alpha= | -0.5 | deg
Mach: | 0.25 |  |  | Cl=0 at alpha= | -1.7787 | deg
|  |  |  | @ Cl=0.1, Cd= | 0.012437
|  |  |  | @ Cl=0.4, Cd= | 0.012601
|  |  |  | @ Cl=0.6, Cd= | 0.24844
alpha (deg) | Cl | Cd | Cm | Cl/Cd
-16 | -0.35 | 0.31143 | -0.01 | -1.125
-15.5 | -0.407 | 0.27593 | -0.01 | -1.474
-15 | -0.459 | 0.23648 | -0.01 | -1.941
-14.5 | -0.507 | 0.20955 | -0.011 | -2.417
-14 | -0.549 | 0.17905 | -0.011 | -3.068
-13.5 | -0.587 | 0.16313 | -0.011 | -3.596
-13 | -0.618 | 0.14697 | -0.011 | -4.206
-12.5 | -0.643 | 0.13368 | -0.011 | -4.811
-12 | -0.661 | 0.12334 | -0.012 | -5.362
-11.5 | -0.673 | 0.10993 | -0.012 | -6.118
-11 | -0.677 | 0.1003 | -0.012 | -6.746
-10.5 | -0.674 | 0.09127 | -0.013 | -7.38
-10 | -0.664 | 0.08323 | -0.013 | -7.977
-9.5 | -0.646 | 0.0784 | -0.013 | -8.245
-9 | -0.622 | 0.07027 | -0.014 | -8.849
-8.5 | -0.593 | 0.06467 | -0.014 | -9.173
-8 | -0.561 | 0.05984 | -0.015 | -9.371
-7.5 | -0.525 | 0.05593 | -0.015 | -9.392
-7 | -0.487 | 0.05218 | -0.016 | -9.333
-6.5 | -0.446 | 0.04884 | -0.017 | -9.138
-6 | -0.403 | 0.04575 | -0.017 | -8.819
-5.5 | -0.359 | 0.04309 | -0.018 | -8.331
-5 | -0.314 | 0.04055 | -0.019 | -7.735
-4.5 | -0.328 | 0.01565 | -0.04 | -20.949
-4 | -0.27 | 0.01471 | -0.041 | -18.38
-3.5 | -0.211 | 0.0149 | -0.042 | -14.154
-3 | -0.149 | 0.01287 | -0.042 | -11.579
-2.5 | -0.089 | 0.01267 | -0.043 | -7.002
-2 | -0.027 | 0.01251 | -0.043 | -2.19
-1.5 | 0.034 | 0.01241 | -0.044 | 2.748
-1 | 0.096 | 0.01244 | -0.044 | 7.695
-0.5 | 0.157 | 0.01239 | -0.045 | 12.693
0 | 0.219 | 0.01248 | -0.045 | 17.547
0.5 | 0.281 | 0.01259 | -0.046 | 22.283
1 | 0.342 | 0.01242 | -0.046 | 27.514
1.5 | 0.403 | 0.01261 | -0.047 | 31.918
2 | 0.463 | 0.01278 | -0.047 | 36.248
2.5 | 0.524 | 0.01275 | -0.048 | 41.061
3 | 0.583 | 0.013 | -0.048 | 44.835
3.5 | 0.641 | 0.01397 | -0.048 | 45.867
4 | 0.696 | 0.01445 | -0.049 | 48.163
4.5 | 0.754 | 0.018 | -0.049 | 41.912
5 | 0.806 | 0.01869 | -0.049 | 43.134
5.5 | 0.856 | 0.01944 | -0.05 | 44.003
6 | 0.739 | 0.04528 | -0.023 | 16.316
6.5 | 0.776 | 0.04847 | -0.022 | 16.015
7 | 0.809 | 0.05234 | -0.021 | 15.456
7.5 | 0.837 | 0.05664 | -0.02 | 14.782
8 | 0.861 | 0.06136 | -0.02 | 14.034
8.5 | 0.879 | 0.06584 | -0.02 | 13.357
9 | 0.891 | 0.07258 | -0.02 | 12.281
9.5 | 0.896 | 0.07735 | -0.019 | 11.589
10 | 0.894 | 0.08539 | -0.019 | 10.472
10.5 | 0.885 | 0.09552 | -0.019 | 9.26
11 | 0.867 | 0.10202 | -0.019 | 8.499
11.5 | 0.842 | 0.11634 | -0.018 | 7.236
12 | 0.809 | 0.12927 | -0.018 | 6.261
12.5 | 0.77 | 0.14365 | -0.018 | 5.36
13 | 0.724 | 0.16085 | -0.017 | 4.501
13.5 | 0.672 | 0.18214 | -0.017 | 3.691
14 | 0.616 | 0.21232 | -0.018 | 2.9
14.5 | 0.554 | 0.24844 | -0.018 | 2.231

## 14. Re 100k Mach 0.25 (2)
BIGFOIL.COM POLAR EXPORT
NACA63-212
NACA63-212 |  |  |  | Cl Max: | 1.0143 | at alpha= | 9.5 | deg
XFOIL ncrit=9 |  |  |  | L/D Max: | 47.5401 | at alpha= | 5.5 | deg
Re: | 100000 |  |  | Cd Min: | 0.24904 | at alpha= | -20 | deg
Mach: | 0.25 |  |  | Cl=0 at alpha= | -0.76346 | deg
|  |  |  | @ Cl=0.1, Cd= | 0.020188
|  |  |  | @ Cl=0.4, Cd= | 0.020175
|  |  |  | @ Cl=0.6, Cd= | 0.019509
alpha (deg) | Cl | Cd | Cm | Cl/Cd
-20 | -0.7574 | 0.24904 | 0.057 | -3.0413
-19.5 | -0.7443 | 0.24471 | 0.0507 | -3.0416
-19 | -0.7454 | 0.24607 | 0.0426 | -3.0292
-18.5 | -0.7064 | 0.22846 | 0.0435 | -3.092
-18 | -0.6874 | 0.22162 | 0.04 | -3.1017
-17.5 | -0.6809 | 0.21828 | 0.0328 | -3.1194
-17 | -0.6615 | 0.20856 | 0.0296 | -3.1717
-16.5 | -0.6378 | 0.20051 | 0.0277 | -3.1809
-16 | -0.6263 | 0.19445 | 0.0227 | -3.2209
-15.5 | -0.6415 | 0.19323 | 0.0133 | -3.3199
-15 | -0.5922 | 0.17905 | 0.0163 | -3.3075
-14.5 | -0.6025 | 0.17549 | 0.0085 | -3.4332
-14 | -0.5696 | 0.16435 | 0.0085 | -3.4658
-13.5 | -0.5589 | 0.15757 | 0.005 | -3.547
-13 | -0.5577 | 0.14978 | 0.0001 | -3.7235
-12.5 | -0.5414 | 0.14271 | -0.0019 | -3.7937
-12 | -0.5285 | 0.1346 | -0.0041 | -3.9264
-11.5 | -0.5609 | 0.12833 | -0.0139 | -4.3708
-11 | -0.513 | 0.1195 | -0.0099 | -4.2929
-10.5 | -0.513 | 0.11144 | -0.0135 | -4.6034
-10 | -0.5214 | 0.1034 | -0.018 | -5.0426
-9.5 | -0.5288 | 0.09556 | -0.022 | -5.5337
-9 | -0.5074 | 0.08899 | -0.0209 | -5.7018
-8.5 | -0.6562 | 0.05705 | -0.0473 | -11.5022
-8 | -0.6807 | 0.04772 | -0.045 | -14.2645
-7.5 | -0.6723 | 0.0412 | -0.0413 | -16.318
-7 | -0.6624 | 0.03643 | -0.0359 | -18.1828
-6.5 | -0.6443 | 0.0321 | -0.0308 | -20.0717
-6 | -0.6166 | 0.02872 | -0.0264 | -21.4694
-5.5 | -0.5832 | 0.02541 | -0.0234 | -22.9516
-5 | -0.5452 | 0.02309 | -0.0202 | -23.612
-4.5 | -0.4977 | 0.02089 | -0.0196 | -23.8248
-4 | -0.4272 | 0.01635 | -0.0252 | -26.1284
-3.5 | -0.3589 | 0.01733 | -0.0252 | -20.7098
-3 | -0.2951 | 0.01893 | -0.0231 | -15.589
-2.5 | -0.2324 | 0.02005 | -0.0211 | -11.591
-2 | -0.1627 | 0.02036 | -0.0224 | -7.9912
-1.5 | -0.0936 | 0.02037 | -0.0243 | -4.595
-1 | -0.029 | 0.02035 | -0.0251 | -1.4251
-0.5 | 0.0323 | 0.02027 | -0.0256 | 1.5935
0 | 0.092 | 0.02018 | -0.0257 | 4.559
0.5 | 0.1436 | 0.02023 | -0.0248 | 7.0984
1 | 0.2105 | 0.02025 | -0.0266 | 10.3951
1.5 | 0.2897 | 0.02026 | -0.0309 | 14.2991
2 | 0.3837 | 0.02021 | -0.0381 | 18.9857
2.5 | 0.4854 | 0.01999 | -0.0468 | 24.2821
3 | 0.5827 | 0.01946 | -0.054 | 29.9435
3.5 | 0.6183 | 0.01956 | -0.0508 | 31.6104
4 | 0.6464 | 0.01909 | -0.0446 | 33.8607
4.5 | 0.6821 | 0.01818 | -0.0386 | 37.5193
5 | 0.7253 | 0.01694 | -0.0333 | 42.8158
5.5 | 0.7711 | 0.01622 | -0.029 | 47.5401
6 | 0.7804 | 0.01881 | -0.0213 | 41.4886
6.5 | 0.7983 | 0.02281 | -0.0165 | 34.9978
7 | 0.8402 | 0.02622 | -0.0142 | 32.0442
7.5 | 0.8976 | 0.03016 | -0.0137 | 29.7613
8 | 0.9488 | 0.0341 | -0.0124 | 27.824
8.5 | 0.9947 | 0.04094 | -0.0115 | 24.2965
9 | 1.013 | 0.04651 | -0.0075 | 21.7803
9.5 | 1.0143 | 0.05356 | -0.0036 | 18.9376
10 | 0.9988 | 0.06119 | 0.0001 | 16.3229
10.5 | 0.9743 | 0.06954 | 0.0022 | 14.0106
11 | 0.9256 | 0.07875 | 0.0003 | 11.7537
11.5 | 0.82 | 0.10208 | -0.0175 | 8.0329
12 | 0.7401 | 0.13989 | -0.0445 | 5.2906
12.5 | 0.7461 | 0.14883 | -0.0481 | 5.0131
13 | 0.7815 | 0.15713 | -0.0468 | 4.9736
13.5 | 0.7616 | 0.16612 | -0.0562 | 4.5846
14 | 0.7877 | 0.17559 | -0.0572 | 4.486
14.5 | 0.7952 | 0.18262 | -0.0619 | 4.3544

## 15. Re 100k Mach 0.50 (1)
BIGFOIL.COM POLAR EXPORT
NACA63-212
NACA63-212 |  |  |  | Cl Max: | 1.162 | at alpha= | 20 | deg
JavaFoil+Calcfoil stall+Eppler ext transition |  |  |  | L/D Max: | 45.429 | at alpha= | 3.5 | deg
Re: | 100000 |  |  | Cd Min: | 0.01297 | at alpha= | 0 | deg
Mach: | 0.5 |  |  | Cl=0 at alpha= | -1.7794 | deg
|  |  |  | @ Cl=0.1, Cd= | 0.013236
|  |  |  | @ Cl=0.4, Cd= | 0.013214
|  |  |  | @ Cl=0.6, Cd= | 0.014524
alpha (deg) | Cl | Cd | Cm | Cl/Cd
-20 | -0.992 | 0.34294 | -0.016 | -2.891
-19.5 | -0.965 | 0.33216 | -0.016 | -2.906
-19 | -0.939 | 0.33342 | -0.016 | -2.816
-18.5 | -0.912 | 0.32804 | -0.017 | -2.781
-18 | -0.883 | 0.3036 | -0.016 | -2.91
-17.5 | -0.857 | 0.30754 | -0.016 | -2.785
-17 | -0.83 | 0.31191 | -0.017 | -2.661
-16.5 | -0.803 | 0.30314 | -0.017 | -2.65
-16 | -0.776 | 0.27775 | -0.017 | -2.792
-15.5 | -0.748 | 0.26073 | -0.016 | -2.869
-15 | -0.721 | 0.25795 | -0.017 | -2.796
-14.5 | -0.694 | 0.25105 | -0.017 | -2.766
-14 | -0.667 | 0.24828 | -0.017 | -2.688
-13.5 | -0.639 | 0.23203 | -0.016 | -2.754
-13 | -0.612 | 0.21827 | -0.016 | -2.804
-12.5 | -0.585 | 0.22789 | -0.017 | -2.567
-12 | -0.558 | 0.22458 | -0.017 | -2.485
-11.5 | -0.531 | 0.21155 | -0.017 | -2.51
-11 | -0.503 | 0.18576 | -0.016 | -2.708
-10.5 | -0.476 | 0.18024 | -0.016 | -2.641
-10 | -0.449 | 0.17068 | -0.016 | -2.63
-9.5 | -0.422 | 0.16422 | -0.017 | -2.568
-9 | -0.394 | 0.16093 | -0.017 | -2.451
-8.5 | -0.367 | 0.14889 | -0.015 | -2.463
-8 | -0.34 | 0.11529 | -0.015 | -2.946
-7.5 | -0.463 | 0.07387 | -0.015 | -6.262
-7 | -0.485 | 0.062 | -0.016 | -7.825
-6.5 | -0.467 | 0.05449 | -0.017 | -8.568
-6 | -0.433 | 0.04955 | -0.018 | -8.745
-5.5 | -0.392 | 0.04563 | -0.019 | -8.581
-5 | -0.345 | 0.04274 | -0.02 | -8.069
-4.5 | -0.295 | 0.03988 | -0.022 | -7.404
-4 | -0.296 | 0.01656 | -0.045 | -17.864
-3.5 | -0.231 | 0.01598 | -0.046 | -14.487
-3 | -0.163 | 0.01391 | -0.046 | -11.743
-2.5 | -0.097 | 0.0136 | -0.047 | -7.144
-2 | -0.03 | 0.01339 | -0.048 | -2.252
-1.5 | 0.038 | 0.01329 | -0.048 | 2.838
-1 | 0.107 | 0.01323 | -0.049 | 8.053
-0.5 | 0.176 | 0.01302 | -0.05 | 13.488
0 | 0.245 | 0.01297 | -0.051 | 18.88
0.5 | 0.313 | 0.01312 | -0.051 | 23.889
1 | 0.381 | 0.01301 | -0.052 | 29.287
1.5 | 0.449 | 0.01374 | -0.052 | 32.66
2 | 0.514 | 0.01405 | -0.052 | 36.609
2.5 | 0.578 | 0.01436 | -0.052 | 40.278
3 | 0.641 | 0.01483 | -0.053 | 43.21
3.5 | 0.702 | 0.01546 | -0.053 | 45.429
4 | 0.767 | 0.01932 | -0.054 | 39.721
4.5 | 0.822 | 0.02035 | -0.054 | 40.412
5 | 0.719 | 0.04215 | -0.025 | 17.068
5.5 | 0.757 | 0.04584 | -0.024 | 16.526
6 | 0.788 | 0.04996 | -0.023 | 15.769
6.5 | 0.803 | 0.05635 | -0.022 | 14.252
7 | 0.776 | 0.06649 | -0.021 | 11.673
7.5 | 0.501 | 0.11332 | -0.019 | 4.424
8 | 0.528 | 0.14907 | -0.021 | 3.544
8.5 | 0.555 | 0.14941 | -0.022 | 3.714
9 | 0.582 | 0.16106 | -0.025 | 3.615
9.5 | 0.609 | 0.1645 | -0.025 | 3.7
10 | 0.635 | 0.16837 | -0.025 | 3.772
10.5 | 0.661 | 0.17636 | -0.025 | 3.75
11 | 0.689 | 0.20243 | -0.028 | 3.403
11.5 | 0.715 | 0.20654 | -0.028 | 3.463
12 | 0.741 | 0.22827 | -0.028 | 3.247
12.5 | 0.767 | 0.22767 | -0.028 | 3.371
13 | 0.795 | 0.23495 | -0.031 | 3.385
13.5 | 0.821 | 0.23936 | -0.031 | 3.431
14 | 0.847 | 0.25171 | -0.032 | 3.366
14.5 | 0.873 | 0.25654 | -0.032 | 3.404
15 | 0.901 | 0.27174 | -0.034 | 3.316
15.5 | 0.927 | 0.28167 | -0.034 | 3.291
16 | 0.953 | 0.28791 | -0.035 | 3.309
16.5 | 0.979 | 0.30161 | -0.035 | 3.245
17 | 1.007 | 0.31068 | -0.037 | 3.24
17.5 | 1.032 | 0.32681 | -0.037 | 3.158
18 | 1.058 | 0.31998 | -0.037 | 3.305
18.5 | 1.083 | 0.33457 | -0.038 | 3.237
19 | 1.111 | 0.35719 | -0.039 | 3.112
19.5 | 1.137 | 0.34862 | -0.04 | 3.261
20 | 1.162 | 0.35302 | -0.04 | 3.291

## 16. Re 100k Mach 0.50 (2)
BIGFOIL.COM POLAR EXPORT
NACA63-212
NACA63-212 |  |  |  | Cl Max: | 1.05 | at alpha= | 20 | deg
XFOIL ncrit=9 |  |  |  | L/D Max: | 44.0428 | at alpha= | 5 | deg
Re: | 100000 |  |  | Cd Min: | 0.29575 | at alpha= | 20 | deg
Mach: | 0.5 |  |  | Cl=0 at alpha= | -0.78367 | deg
|  |  |  | @ Cl=0.1, Cd= | 0.022582
|  |  |  | @ Cl=0.4, Cd= | 0.023248
|  |  |  | @ Cl=0.6, Cd= | 0.022697
alpha (deg) | Cl | Cd | Cm | Cl/Cd
-19.5 | -0.8035 | 0.26489 | 0.0633 | -3.0333
-19 | -0.7798 | 0.25636 | 0.059 | -3.0418
-18.5 | -0.7589 | 0.24889 | 0.0534 | -3.0491
-18 | -0.7546 | 0.24987 | 0.044 | -3.02
-17.5 | -0.7149 | 0.23206 | 0.0436 | -3.0807
-17 | -0.6928 | 0.22412 | 0.039 | -3.0912
-16.5 | -0.6868 | 0.22181 | 0.0307 | -3.0963
-16 | -0.654 | 0.20818 | 0.0288 | -3.1415
-15.5 | -0.6306 | 0.20007 | 0.0251 | -3.1519
-15 | -0.6407 | 0.20016 | 0.0155 | -3.2009
-14.5 | -0.5915 | 0.18398 | 0.0167 | -3.215
-14 | -0.5911 | 0.1799 | 0.0094 | -3.2857
-13.5 | -0.5577 | 0.16822 | 0.0081 | -3.3153
-13 | -0.5564 | 0.16324 | 0.002 | -3.4085
-12.5 | -0.5229 | 0.1527 | 0.0012 | -3.4244
-11.5 | -0.4963 | 0.13735 | -0.0058 | -3.6134
-11 | -0.4898 | 0.12956 | -0.0097 | -3.7805
-10.5 | -0.5056 | 0.12359 | -0.0164 | -4.0909
-10 | -0.4969 | 0.11595 | -0.019 | -4.2855
-9.5 | -0.455 | 0.10649 | -0.0175 | -4.2727
-9 | -0.507 | 0.08334 | -0.0405 | -6.0835
-8.5 | -0.4975 | 0.07466 | -0.0421 | -6.6635
-8 | -0.5251 | 0.06226 | -0.0514 | -8.434
-7.5 | -0.572 | 0.05284 | -0.0562 | -10.8251
-7 | -0.6158 | 0.04717 | -0.052 | -13.0549
-6.5 | -0.6537 | 0.04342 | -0.0432 | -15.0553
-6 | -0.6719 | 0.0393 | -0.0355 | -17.0967
-5.5 | -0.6654 | 0.03486 | -0.03 | -19.0878
-5 | -0.5996 | 0.02946 | -0.0329 | -20.353
-4.5 | -0.5105 | 0.02516 | -0.037 | -20.2901
-4 | -0.4261 | 0.02211 | -0.04 | -19.2718
-3.5 | -0.3629 | 0.01814 | -0.0421 | -20.0055
-3 | -0.296 | 0.01992 | -0.0375 | -14.8594
-2.5 | -0.2287 | 0.02178 | -0.0324 | -10.5005
-2 | -0.16 | 0.02253 | -0.0298 | -7.1016
-1.5 | -0.0914 | 0.02256 | -0.0296 | -4.0514
-1 | -0.0257 | 0.02243 | -0.0298 | -1.1458
-0.5 | 0.0337 | 0.02245 | -0.0283 | 1.5011
0 | 0.0806 | 0.02254 | -0.0259 | 3.5759
0.5 | 0.1364 | 0.02266 | -0.0242 | 6.0194
1 | 0.1934 | 0.02276 | -0.023 | 8.4974
1.5 | 0.2603 | 0.0229 | -0.0234 | 11.3668
2 | 0.3475 | 0.02301 | -0.0273 | 15.1021
2.5 | 0.4379 | 0.02342 | -0.0328 | 18.6977
3 | 0.5601 | 0.02312 | -0.0421 | 24.2258
3.5 | 0.6781 | 0.02187 | -0.0485 | 31.0059
4 | 0.714 | 0.02089 | -0.0412 | 34.179
4.5 | 0.7506 | 0.01886 | -0.0316 | 39.7985
5 | 0.7822 | 0.01776 | -0.0223 | 44.0428
5.5 | 0.7736 | 0.02093 | -0.0123 | 36.9613
6 | 0.7843 | 0.02481 | -0.006 | 31.6123
6.5 | 0.8332 | 0.02851 | -0.0027 | 29.2248
7 | 0.894 | 0.03353 | -0.0009 | 26.6627
7.5 | 0.9304 | 0.03957 | 0.0018 | 23.5128
8 | 0.925 | 0.04576 | 0.0063 | 20.2142
8.5 | 0.9003 | 0.05303 | 0.0081 | 16.9772
9 | 0.8667 | 0.06235 | 0.0057 | 13.9006
9.5 | 0.8268 | 0.07437 | -0.0013 | 11.1174
10 | 0.7901 | 0.08907 | -0.0115 | 8.8706
10.5 | 0.7673 | 0.1045 | -0.0217 | 7.3426
11 | 0.7649 | 0.11713 | -0.0279 | 6.5304
11.5 | 0.7462 | 0.13456 | -0.0405 | 5.5455
12.5 | 0.7514 | 0.1634 | -0.0584 | 4.5985
13 | 0.763 | 0.17235 | -0.0635 | 4.427
14 | 0.7972 | 0.19006 | -0.073 | 4.1945
14.5 | 0.8344 | 0.20237 | -0.0741 | 4.1231
15 | 0.8374 | 0.20769 | -0.0824 | 4.032
15.5 | 0.8608 | 0.2178 | -0.0864 | 3.9522
16 | 0.8763 | 0.22515 | -0.0929 | 3.8921
16.5 | 0.9164 | 0.24048 | -0.0935 | 3.8107
17 | 0.9175 | 0.24288 | -0.1042 | 3.7776
18 | 0.9633 | 0.26131 | -0.1142 | 3.6864
18.5 | 0.9832 | 0.26905 | -0.1208 | 3.6543
19 | 1.0107 | 0.27954 | -0.1244 | 3.6156
19.5 | 1.0364 | 0.29206 | -0.129 | 3.5486
20 | 1.05 | 0.29575 | -0.1383 | 3.5503

## 17. Re 250k Mach 0.00 (1)
BIGFOIL.COM POLAR EXPORT
NACA63-212
NACA63-212 |  |  |  | Cl Max: | 0.976 | at alpha= | 7 | deg
JavaFoil+Calcfoil stall+Eppler ext transition |  |  |  | L/D Max: | 69.788 | at alpha= | 4 | deg
Re: | 250000 |  |  | Cd Min: | 0.0088 | at alpha= | -1 | deg
Mach: | 0 |  |  | Cl=0 at alpha= | -1.775 | deg
|  |  |  | @ Cl=0.1, Cd= | 0.0088083
|  |  |  | @ Cl=0.4, Cd= | 0.009212
|  |  |  | @ Cl=0.6, Cd= | 0.0096069
alpha (deg) | Cl | Cd | Cm | Cl/Cd
-18 | -0.631 | 0.2041 | -0.01 | -3.092
-17.5 | -0.65 | 0.19642 | -0.01 | -3.309
-17 | -0.668 | 0.18552 | -0.01 | -3.602
-16.5 | -0.686 | 0.16602 | -0.01 | -4.13
-16 | -0.701 | 0.15809 | -0.01 | -4.437
-15.5 | -0.716 | 0.14899 | -0.011 | -4.804
-15 | -0.728 | 0.13737 | -0.011 | -5.3
-14.5 | -0.738 | 0.12824 | -0.011 | -5.754
-14 | -0.745 | 0.12041 | -0.011 | -6.189
-13.5 | -0.75 | 0.11125 | -0.011 | -6.739
-13 | -0.751 | 0.10413 | -0.012 | -7.21
-12.5 | -0.748 | 0.09864 | -0.012 | -7.588
-12 | -0.742 | 0.0919 | -0.012 | -8.077
-11.5 | -0.732 | 0.08545 | -0.012 | -8.57
-11 | -0.719 | 0.07967 | -0.013 | -9.019
-10.5 | -0.701 | 0.07429 | -0.013 | -9.435
-10 | -0.679 | 0.06917 | -0.013 | -9.82
-9.5 | -0.653 | 0.06471 | -0.014 | -10.095
-9 | -0.623 | 0.06035 | -0.015 | -10.322
-8.5 | -0.59 | 0.05627 | -0.015 | -10.482
-8 | -0.554 | 0.05311 | -0.016 | -10.439
-7.5 | -0.517 | 0.04967 | -0.016 | -10.408
-7 | -0.478 | 0.0465 | -0.017 | -10.274
-6.5 | -0.437 | 0.04363 | -0.018 | -10.012
-6 | -0.485 | 0.01333 | -0.038 | -36.398
-5.5 | -0.434 | 0.01308 | -0.038 | -33.167
-5 | -0.378 | 0.01258 | -0.039 | -30.03
-4.5 | -0.321 | 0.01213 | -0.039 | -26.439
-4 | -0.263 | 0.01177 | -0.04 | -22.341
-3.5 | -0.204 | 0.00906 | -0.04 | -22.554
-3 | -0.145 | 0.00898 | -0.041 | -16.171
-2.5 | -0.086 | 0.00888 | -0.041 | -9.69
-2 | -0.027 | 0.00884 | -0.042 | -3.004
-1.5 | 0.033 | 0.00882 | -0.042 | 3.743
-1 | 0.093 | 0.0088 | -0.043 | 10.532
-0.5 | 0.152 | 0.00887 | -0.043 | 17.166
0 | 0.212 | 0.00892 | -0.044 | 23.778
0.5 | 0.272 | 0.00898 | -0.044 | 30.246
1 | 0.331 | 0.00907 | -0.045 | 36.47
1.5 | 0.39 | 0.00919 | -0.045 | 42.457
2 | 0.449 | 0.00932 | -0.046 | 48.24
2.5 | 0.508 | 0.00953 | -0.046 | 53.325
3 | 0.566 | 0.00973 | -0.047 | 58.227
3.5 | 0.624 | 0.00952 | -0.047 | 65.55
4 | 0.68 | 0.00975 | -0.047 | 69.788
4.5 | 0.735 | 0.01373 | -0.048 | 53.573
5 | 0.789 | 0.01375 | -0.048 | 57.388
5.5 | 0.841 | 0.01539 | -0.049 | 54.654
6 | 0.89 | 0.01604 | -0.049 | 55.517
6.5 | 0.935 | 0.01667 | -0.049 | 56.119
7 | 0.976 | 0.01733 | -0.049 | 56.292
7.5 | 0.829 | 0.04956 | -0.024 | 16.719
8 | 0.856 | 0.0533 | -0.022 | 16.052
8.5 | 0.881 | 0.05698 | -0.021 | 15.457
9 | 0.902 | 0.06101 | -0.021 | 14.792
9.5 | 0.92 | 0.06534 | -0.021 | 14.086
10 | 0.934 | 0.07006 | -0.021 | 13.333
10.5 | 0.943 | 0.07507 | -0.021 | 12.568
11 | 0.949 | 0.0808 | -0.021 | 11.741
11.5 | 0.95 | 0.0873 | -0.02 | 10.878
12 | 0.947 | 0.0925 | -0.02 | 10.234

## 18. Re 250k Mach 0.00 (2)
BIGFOIL.COM POLAR EXPORT
NACA63-212
NACA63-212 |  |  |  | Cl Max: | 1.1277 | at alpha= | 10.5 | deg
XFOIL ncrit=9 |  |  |  | L/D Max: | 68.5446 | at alpha= | 5 | deg
Re: | 250000 |  |  | Cd Min: | 0.24028 | at alpha= | -20 | deg
Mach: | 0 |  |  | Cl=0 at alpha= | -1.5527 | deg
|  |  |  | @ Cl=0.1, Cd= | 0.01007
|  |  |  | @ Cl=0.4, Cd= | 0.010273
|  |  |  | @ Cl=0.6, Cd= | 0.010073
alpha (deg) | Cl | Cd | Cm | Cl/Cd
-20 | -0.7427 | 0.24028 | 0.0522 | -3.091
-19.5 | -0.7239 | 0.23404 | 0.0492 | -3.0931
-19 | -0.707 | 0.22766 | 0.0453 | -3.1055
-18.5 | -0.6916 | 0.22068 | 0.0408 | -3.1339
-18 | -0.6898 | 0.21472 | 0.0324 | -3.2126
-17.5 | -0.6633 | 0.20569 | 0.032 | -3.2248
-17 | -0.6458 | 0.19931 | 0.029 | -3.2402
-16.5 | -0.6311 | 0.19222 | 0.025 | -3.2832
-16 | -0.6317 | 0.18446 | 0.0168 | -3.4246
-15.5 | -0.6192 | 0.17484 | 0.0135 | -3.5415
-15 | -0.5949 | 0.16901 | 0.013 | -3.5199
-14.5 | -0.5829 | 0.1617 | 0.0094 | -3.6048
-14 | -0.5904 | 0.15178 | 0.0002 | -3.8898
-13.5 | -0.5855 | 0.14114 | -0.0032 | -4.1484
-13 | -0.5652 | 0.13561 | -0.0034 | -4.1678
-12.5 | -0.5557 | 0.12824 | -0.0064 | -4.3333
-12 | -0.5791 | 0.11406 | -0.0193 | -5.0772
-11.5 | -0.5777 | 0.10429 | -0.0207 | -5.5394
-11 | -0.565 | 0.09845 | -0.0217 | -5.739
-10.5 | -0.575 | 0.08737 | -0.0282 | -6.5812
-10 | -0.6349 | 0.06843 | -0.0444 | -9.2781
-9.5 | -0.6853 | 0.05984 | -0.0467 | -11.4522
-8.5 | -0.7369 | 0.03296 | -0.0398 | -22.3574
-8 | -0.7152 | 0.0281 | -0.0356 | -25.452
-7.5 | -0.6979 | 0.02567 | -0.0302 | -27.1874
-7 | -0.6332 | 0.02198 | -0.0331 | -28.808
-6.5 | -0.5566 | 0.01957 | -0.0378 | -28.4415
-6 | -0.4855 | 0.01667 | -0.042 | -29.1242
-5.5 | -0.4154 | 0.01475 | -0.0459 | -28.1627
-5 | -0.3507 | 0.01331 | -0.0483 | -26.3486
-4.5 | -0.3075 | 0.01036 | -0.0482 | -29.6815
-4 | -0.2579 | 0.0098 | -0.047 | -26.3163
-3.5 | -0.2059 | 0.00976 | -0.0456 | -21.0963
-3 | -0.154 | 0.00985 | -0.0442 | -15.6345
-2.5 | -0.1016 | 0.00999 | -0.0428 | -10.1702
-2 | -0.0484 | 0.01006 | -0.0418 | -4.8111
-1.5 | 0.0057 | 0.01008 | -0.041 | 0.56548
-1 | 0.0605 | 0.01007 | -0.0406 | 6.0079
-0.5 | 0.1155 | 0.01007 | -0.0402 | 11.4697
0 | 0.1704 | 0.01009 | -0.0397 | 16.888
0.5 | 0.2248 | 0.01011 | -0.0392 | 22.2354
1 | 0.279 | 0.01015 | -0.0386 | 27.4877
1.5 | 0.3327 | 0.01021 | -0.0379 | 32.5857
2 | 0.386 | 0.01026 | -0.0371 | 37.6218
2.5 | 0.4389 | 0.01031 | -0.0361 | 42.5703
3 | 0.4891 | 0.01032 | -0.0345 | 47.3934
3.5 | 0.5369 | 0.01023 | -0.0322 | 52.4829
4 | 0.582 | 0.01012 | -0.0293 | 57.5099
4.5 | 0.6278 | 0.01 | -0.0267 | 62.78
5 | 0.6923 | 0.0101 | -0.0284 | 68.5446
5.5 | 0.7476 | 0.011 | -0.0297 | 67.9636
6 | 0.7743 | 0.01441 | -0.0275 | 53.7335
6.5 | 0.8166 | 0.01637 | -0.0264 | 49.8839
7 | 0.8582 | 0.01819 | -0.0249 | 47.1798
7.5 | 0.8958 | 0.02058 | -0.0229 | 43.5277
8 | 0.939 | 0.02243 | -0.0215 | 41.8636
8.5 | 0.9836 | 0.02598 | -0.0206 | 37.8599
9 | 1.0292 | 0.02858 | -0.0194 | 36.0112
9.5 | 1.0709 | 0.0314 | -0.0183 | 34.1051
10 | 1.1101 | 0.03667 | -0.0173 | 30.2727
10.5 | 1.1277 | 0.04469 | -0.0146 | 25.2338
11 | 1.1265 | 0.04899 | -0.0096 | 22.9945
11.5 | 1.1032 | 0.05483 | -0.0041 | 20.1204
12 | 1.0706 | 0.06285 | -0.0018 | 17.0342
12.5 | 1.0257 | 0.07331 | -0.0031 | 13.9913
13 | 0.8441 | 0.1225 | -0.0283 | 6.8906
13.5 | 0.7959 | 0.14834 | -0.0488 | 5.3654
14 | 0.8058 | 0.15625 | -0.0525 | 5.1571
14.5 | 0.8245 | 0.16263 | -0.0515 | 5.0698
15 | 0.8134 | 0.17761 | -0.0638 | 4.5797
15.5 | 0.8191 | 0.18747 | -0.0703 | 4.3692

## 19. Re 250k Mach 0.10 (1)
BIGFOIL.COM POLAR EXPORT
NACA63-212
NACA63-212 |  |  |  | Cl Max: | 0.978 | at alpha= | 7 | deg
JavaFoil+Calcfoil stall+Eppler ext transition |  |  |  | L/D Max: | 70.014 | at alpha= | 4 | deg
Re: | 250000 |  |  | Cd Min: | 0.00882 | at alpha= | -1.5 | deg
Mach: | 0.1 |  |  | Cl=0 at alpha= | -1.775 | deg
|  |  |  | @ Cl=0.1, Cd= | 0.0088647
|  |  |  | @ Cl=0.4, Cd= | 0.0092227
|  |  |  | @ Cl=0.6, Cd= | 0.0096278
alpha (deg) | Cl | Cd | Cm | Cl/Cd
-17.5 | -0.606 | 0.20382 | -0.01 | -2.973
-17 | -0.628 | 0.18688 | -0.01 | -3.359
-16.5 | -0.648 | 0.17402 | -0.01 | -3.726
-16 | -0.668 | 0.16289 | -0.01 | -4.1
-15.5 | -0.686 | 0.15011 | -0.01 | -4.567
-15 | -0.701 | 0.1398 | -0.011 | -5.017
-14.5 | -0.715 | 0.13158 | -0.011 | -5.432
-14 | -0.726 | 0.12332 | -0.011 | -5.883
-13.5 | -0.733 | 0.11354 | -0.011 | -6.457
-13 | -0.737 | 0.10604 | -0.011 | -6.953
-12.5 | -0.738 | 0.09999 | -0.012 | -7.378
-12 | -0.734 | 0.09303 | -0.012 | -7.89
-11.5 | -0.726 | 0.08725 | -0.012 | -8.326
-11 | -0.714 | 0.08023 | -0.013 | -8.905
-10.5 | -0.698 | 0.07491 | -0.013 | -9.323
-10 | -0.678 | 0.0696 | -0.013 | -9.743
-9.5 | -0.653 | 0.06499 | -0.014 | -10.047
-9 | -0.623 | 0.06057 | -0.015 | -10.292
-8.5 | -0.591 | 0.05697 | -0.015 | -10.371
-8 | -0.556 | 0.05322 | -0.016 | -10.441
-7.5 | -0.518 | 0.04977 | -0.016 | -10.414
-7 | -0.479 | 0.0467 | -0.017 | -10.263
-6.5 | -0.44 | 0.04319 | -0.02 | -10.18
-6 | -0.487 | 0.01337 | -0.038 | -36.411
-5.5 | -0.436 | 0.01311 | -0.039 | -33.258
-5 | -0.38 | 0.01264 | -0.039 | -30.021
-4.5 | -0.322 | 0.01224 | -0.04 | -26.322
-4 | -0.264 | 0.01188 | -0.04 | -22.226
-3.5 | -0.205 | 0.01155 | -0.041 | -17.782
-3 | -0.146 | 0.00899 | -0.041 | -16.25
-2.5 | -0.086 | 0.00889 | -0.042 | -9.718
-2 | -0.027 | 0.00884 | -0.042 | -3.02
-1.5 | 0.033 | 0.00882 | -0.043 | 3.762
-1 | 0.093 | 0.00886 | -0.043 | 10.514
-0.5 | 0.153 | 0.0089 | -0.044 | 17.196
0 | 0.213 | 0.00892 | -0.044 | 23.897
0.5 | 0.273 | 0.00903 | -0.044 | 30.248
1 | 0.332 | 0.00909 | -0.045 | 36.571
1.5 | 0.392 | 0.0092 | -0.045 | 42.612
2 | 0.452 | 0.00937 | -0.046 | 48.215
2.5 | 0.511 | 0.00953 | -0.046 | 53.557
3 | 0.569 | 0.00974 | -0.047 | 58.468
3.5 | 0.627 | 0.00953 | -0.047 | 65.839
4 | 0.684 | 0.00976 | -0.048 | 70.014
4.5 | 0.739 | 0.01381 | -0.048 | 53.512
5 | 0.793 | 0.01384 | -0.048 | 57.275
5.5 | 0.845 | 0.01548 | -0.049 | 54.552
6 | 0.894 | 0.01613 | -0.049 | 55.41
6.5 | 0.938 | 0.01677 | -0.049 | 55.94
7 | 0.978 | 0.01743 | -0.05 | 56.103
7.5 | 0.83 | 0.04981 | -0.024 | 16.668
8 | 0.858 | 0.05335 | -0.023 | 16.078
8.5 | 0.882 | 0.05757 | -0.022 | 15.327
9 | 0.902 | 0.06169 | -0.021 | 14.62
9.5 | 0.919 | 0.06546 | -0.021 | 14.033
10 | 0.93 | 0.07029 | -0.021 | 13.234
10.5 | 0.938 | 0.07521 | -0.021 | 12.469
11 | 0.94 | 0.08174 | -0.02 | 11.505
11.5 | 0.939 | 0.08876 | -0.02 | 10.575
12 | 0.933 | 0.09386 | -0.02 | 9.935

## 20. Re 250k Mach 0.10 (2)
BIGFOIL.COM POLAR EXPORT
NACA63-212
NACA63-212 |  |  |  | Cl Max: | 1.1222 | at alpha= | 10.5 | deg
XFOIL ncrit=9 |  |  |  | L/D Max: | 68.3957 | at alpha= | 5 | deg
Re: | 250000 |  |  | Cd Min: | 0.16238 | at alpha= | 14.5 | deg
Mach: | 0.1 |  |  | Cl=0 at alpha= | -99 | deg
|  |  |  | @ Cl=0.1, Cd= | 0.01012
|  |  |  | @ Cl=0.4, Cd= | 0.010311
|  |  |  | @ Cl=0.6, Cd= | 0.010119
alpha (deg) | Cl | Cd | Cm | Cl/Cd
0 | 0.1712 | 0.01012 | -0.0399 | 16.917
0.5 | 0.2261 | 0.01015 | -0.0394 | 22.2759
1 | 0.2806 | 0.01019 | -0.0388 | 27.5368
1.5 | 0.3347 | 0.01024 | -0.0381 | 32.6855
2 | 0.3882 | 0.0103 | -0.0372 | 37.6893
2.5 | 0.4412 | 0.01035 | -0.0362 | 42.628
3 | 0.4922 | 0.01036 | -0.0347 | 47.5097
3.5 | 0.5401 | 0.01026 | -0.0323 | 52.6413
4 | 0.5857 | 0.01015 | -0.0295 | 57.7044
4.5 | 0.6312 | 0.01005 | -0.0266 | 62.806
5 | 0.6949 | 0.01016 | -0.0281 | 68.3957
5.5 | 0.7493 | 0.01122 | -0.0293 | 66.7825
6 | 0.7765 | 0.01466 | -0.0271 | 52.9673
6.5 | 0.8193 | 0.01657 | -0.0259 | 49.4448
7 | 0.8609 | 0.0184 | -0.0244 | 46.788
7.5 | 0.8987 | 0.02084 | -0.0223 | 43.1238
8 | 0.9419 | 0.02277 | -0.0209 | 41.3658
8.5 | 0.9874 | 0.02639 | -0.0199 | 37.4157
9 | 1.0328 | 0.02917 | -0.0187 | 35.4062
9.5 | 1.0737 | 0.03223 | -0.0174 | 33.3137
10 | 1.1098 | 0.03793 | -0.0161 | 29.2592
10.5 | 1.1222 | 0.0463 | -0.013 | 24.2376
11 | 1.113 | 0.05048 | -0.0074 | 22.0483
11.5 | 1.0858 | 0.0564 | -0.0026 | 19.2518
12 | 1.0519 | 0.06477 | -0.0015 | 16.2405
12.5 | 0.6726 | 0.12568 | -0.0332 | 5.3517
13 | 0.6573 | 0.1348 | -0.0382 | 4.8761
13.5 | 0.6661 | 0.13982 | -0.0396 | 4.764
14 | 0.8033 | 0.15799 | -0.0537 | 5.0845
14.5 | 0.828 | 0.16238 | -0.0524 | 5.0992

## 21. Re 250k Mach 0.25 (1)
BIGFOIL.COM POLAR EXPORT
NACA63-212
NACA63-212 |  |  |  | Cl Max: | 0.953 | at alpha= | 6.5 | deg
JavaFoil+Calcfoil stall+Eppler ext transition |  |  |  | L/D Max: | 70.574 | at alpha= | 4 | deg
Re: | 250000 |  |  | Cd Min: | 0.00894 | at alpha= | -1.5 | deg
Mach: | 0.25 |  |  | Cl=0 at alpha= | -1.7787 | deg
|  |  |  | @ Cl=0.1, Cd= | 0.0089507
|  |  |  | @ Cl=0.4, Cd= | 0.0093716
|  |  |  | @ Cl=0.6, Cd= | 0.0098517
alpha (deg) | Cl | Cd | Cm | Cl/Cd
-16 | -0.35 | 0.24045 | -0.01 | -1.457
-15.5 | -0.407 | 0.20972 | -0.01 | -1.941
-15 | -0.459 | 0.19035 | -0.011 | -2.412
-14.5 | -0.507 | 0.1696 | -0.011 | -2.988
-14 | -0.55 | 0.14986 | -0.011 | -3.667
-13.5 | -0.587 | 0.1334 | -0.011 | -4.399
-13 | -0.618 | 0.1219 | -0.011 | -5.072
-12.5 | -0.643 | 0.11249 | -0.012 | -5.718
-12 | -0.661 | 0.10356 | -0.012 | -6.388
-11.5 | -0.673 | 0.09336 | -0.012 | -7.206
-11 | -0.677 | 0.08524 | -0.013 | -7.94
-10.5 | -0.674 | 0.08059 | -0.013 | -8.361
-10 | -0.664 | 0.0732 | -0.013 | -9.073
-9.5 | -0.647 | 0.06848 | -0.014 | -9.441
-9 | -0.622 | 0.06275 | -0.014 | -9.914
-8.5 | -0.594 | 0.05833 | -0.015 | -10.179
-8 | -0.561 | 0.05433 | -0.016 | -10.332
-7.5 | -0.526 | 0.05072 | -0.016 | -10.369
-7 | -0.488 | 0.04742 | -0.017 | -10.281
-6.5 | -0.447 | 0.04446 | -0.018 | -10.06
-6 | -0.496 | 0.01371 | -0.039 | -36.144
-5.5 | -0.443 | 0.01331 | -0.039 | -33.27
-5 | -0.389 | 0.01297 | -0.04 | -30.003
-4.5 | -0.331 | 0.01252 | -0.041 | -26.42
-4 | -0.271 | 0.01213 | -0.041 | -22.365
-3.5 | -0.211 | 0.01175 | -0.042 | -17.94
-3 | -0.15 | 0.00912 | -0.042 | -16.445
-2.5 | -0.089 | 0.00903 | -0.043 | -9.838
-2 | -0.027 | 0.00898 | -0.043 | -3.053
-1.5 | 0.034 | 0.00894 | -0.044 | 3.812
-1 | 0.096 | 0.00895 | -0.044 | 10.693
-0.5 | 0.157 | 0.00896 | -0.045 | 17.555
0 | 0.219 | 0.00901 | -0.045 | 24.302
0.5 | 0.281 | 0.0091 | -0.046 | 30.826
1 | 0.342 | 0.00921 | -0.046 | 37.104
1.5 | 0.403 | 0.00938 | -0.047 | 42.983
2 | 0.464 | 0.00951 | -0.047 | 48.767
2.5 | 0.525 | 0.00969 | -0.048 | 54.161
3 | 0.585 | 0.0099 | -0.048 | 59.062
3.5 | 0.644 | 0.00971 | -0.048 | 66.31
4 | 0.702 | 0.00994 | -0.049 | 70.574
4.5 | 0.757 | 0.01371 | -0.049 | 55.245
5 | 0.812 | 0.01533 | -0.05 | 52.967
5.5 | 0.863 | 0.016 | -0.05 | 53.933
6 | 0.91 | 0.01659 | -0.05 | 54.858
6.5 | 0.953 | 0.0174 | -0.05 | 54.801
7 | 0.812 | 0.0472 | -0.025 | 17.203
7.5 | 0.838 | 0.0512 | -0.022 | 16.375
8 | 0.862 | 0.05501 | -0.022 | 15.667
8.5 | 0.88 | 0.05874 | -0.022 | 14.984
9 | 0.892 | 0.06358 | -0.021 | 14.025
9.5 | 0.897 | 0.06857 | -0.02 | 13.077
10 | 0.895 | 0.07441 | -0.021 | 12.024
10.5 | 0.885 | 0.08021 | -0.02 | 11.033
11 | 0.868 | 0.08873 | -0.02 | 9.777
11.5 | 0.842 | 0.09877 | -0.02 | 8.528

## 22. Re 250k Mach 0.25 (2)
BIGFOIL.COM POLAR EXPORT
NACA63-212
NACA63-212 |  |  |  | Cl Max: | 1.0856 | at alpha= | 10 | deg
XFOIL ncrit=9 |  |  |  | L/D Max: | 67.6982 | at alpha= | 5 | deg
Re: | 250000 |  |  | Cd Min: | 0.24604 | at alpha= | -20 | deg
Mach: | 0.25 |  |  | Cl=0 at alpha= | -1.5396 | deg
|  |  |  | @ Cl=0.1, Cd= | 0.01028
|  |  |  | @ Cl=0.4, Cd= | 0.010519
|  |  |  | @ Cl=0.6, Cd= | 0.010385
alpha (deg) | Cl | Cd | Cm | Cl/Cd
-20 | -0.7563 | 0.24604 | 0.0562 | -3.0739
-19.5 | -0.7375 | 0.23954 | 0.0524 | -3.0788
-19 | -0.7197 | 0.2327 | 0.0482 | -3.0928
-18.5 | -0.7055 | 0.22571 | 0.0422 | -3.1257
-18 | -0.7008 | 0.22016 | 0.0345 | -3.1831
-17.5 | -0.6702 | 0.21056 | 0.0349 | -3.1829
-17 | -0.6526 | 0.20375 | 0.0312 | -3.2029
-16.5 | -0.6376 | 0.19631 | 0.0266 | -3.2479
-16 | -0.6376 | 0.18927 | 0.018 | -3.3687
-15.5 | -0.613 | 0.1799 | 0.0173 | -3.4074
-15 | -0.5937 | 0.17342 | 0.015 | -3.4235
-14.5 | -0.5842 | 0.16555 | 0.0099 | -3.5288
-14 | -0.5892 | 0.15656 | 0.001 | -3.7634
-13.5 | -0.5696 | 0.14774 | 0.0009 | -3.8554
-13 | -0.5526 | 0.14108 | -0.001 | -3.9169
-12.5 | -0.549 | 0.13239 | -0.0063 | -4.1468
-12 | -0.5647 | 0.11948 | -0.0156 | -4.7263
-11.5 | -0.5429 | 0.11402 | -0.0146 | -4.7614
-11 | -0.5359 | 0.1063 | -0.0177 | -5.0414
-9 | -0.7085 | 0.04996 | -0.0487 | -14.1813
-8.5 | -0.7139 | 0.04072 | -0.0467 | -17.5319
-8 | -0.7142 | 0.03326 | -0.0419 | -21.4732
-7.5 | -0.711 | 0.03001 | -0.0348 | -23.6921
-7 | -0.6458 | 0.0246 | -0.0382 | -26.252
-6.5 | -0.569 | 0.02095 | -0.0424 | -27.1599
-6 | -0.4916 | 0.01771 | -0.0469 | -27.7583
-5.5 | -0.4204 | 0.0157 | -0.05 | -26.7771
-5 | -0.3617 | 0.01398 | -0.0508 | -25.8727
-4.5 | -0.3121 | 0.01212 | -0.05 | -25.7508
-4 | -0.2703 | 0.01005 | -0.0484 | -26.8955
-3.5 | -0.2167 | 0.00995 | -0.0469 | -21.7789
-3 | -0.1622 | 0.01001 | -0.0455 | -16.2038
-2.5 | -0.1075 | 0.01016 | -0.044 | -10.5807
-2 | -0.0523 | 0.01027 | -0.0427 | -5.0925
-1.5 | 0.0045 | 0.01028 | -0.0421 | 0.43774
-1 | 0.0612 | 0.01028 | -0.0415 | 5.9533
-0.5 | 0.1181 | 0.01028 | -0.041 | 11.4883
0 | 0.1751 | 0.0103 | -0.0406 | 17
0.5 | 0.2319 | 0.01033 | -0.0401 | 22.4492
1 | 0.2887 | 0.01039 | -0.0396 | 27.7863
1.5 | 0.3453 | 0.01046 | -0.0391 | 33.0115
2 | 0.4009 | 0.01052 | -0.0383 | 38.1084
2.5 | 0.4551 | 0.01056 | -0.0371 | 43.0966
3 | 0.5084 | 0.01058 | -0.0355 | 48.0529
3.5 | 0.5593 | 0.01049 | -0.0334 | 53.3174
4 | 0.6059 | 0.01037 | -0.0301 | 58.4282
4.5 | 0.6512 | 0.0103 | -0.0267 | 63.2233
5 | 0.7088 | 0.01047 | -0.0262 | 67.6982
5.5 | 0.7554 | 0.01276 | -0.0267 | 59.2006
6 | 0.7899 | 0.0157 | -0.0249 | 50.3121
6.5 | 0.8305 | 0.01786 | -0.023 | 46.5006
7 | 0.8723 | 0.01979 | -0.0211 | 44.0778
7.5 | 0.9134 | 0.02239 | -0.0188 | 40.795
8 | 0.9577 | 0.02498 | -0.0172 | 38.3387
8.5 | 1.0061 | 0.02915 | -0.016 | 34.5146
9 | 1.0448 | 0.03277 | -0.0137 | 31.8828
9.5 | 1.0743 | 0.03729 | -0.0111 | 28.8093
10 | 1.0856 | 0.04313 | -0.0074 | 25.1704
10.5 | 1.0725 | 0.04932 | -0.0024 | 21.7457
11 | 1.0468 | 0.05637 | 0.0004 | 18.5702
11.5 | 1.0141 | 0.0649 | -0.0002 | 15.6256
12 | 0.9151 | 0.08547 | -0.0113 | 10.7067
12.5 | 0.8633 | 0.10495 | -0.0246 | 8.2258
13 | 0.8078 | 0.13931 | -0.0425 | 5.7986
13.5 | 0.8033 | 0.15253 | -0.0487 | 5.2665
14 | 0.7957 | 0.16562 | -0.0594 | 4.8044
14.5 | 0.819 | 0.17103 | -0.06 | 4.7886
15 | 0.8276 | 0.18225 | -0.0646 | 4.541

## 23. Re 250k Mach 0.50 (1)
BIGFOIL.COM POLAR EXPORT
NACA63-212
NACA63-212 |  |  |  | Cl Max: | 1.162 | at alpha= | 20 | deg
JavaFoil+Calcfoil stall+Eppler ext transition |  |  |  | L/D Max: | 67.93 | at alpha= | 3.5 | deg
Re: | 250000 |  |  | Cd Min: | 0.00933 | at alpha= | -1.5 | deg
Mach: | 0.5 |  |  | Cl=0 at alpha= | -1.7754 | deg
|  |  |  | @ Cl=0.1, Cd= | 0.00933
|  |  |  | @ Cl=0.4, Cd= | 0.0098091
|  |  |  | @ Cl=0.6, Cd= | 0.010021
alpha (deg) | Cl | Cd | Cm | Cl/Cd
-20 | -0.992 | 0.25994 | -0.016 | -3.815
-19.5 | -0.965 | 0.25369 | -0.016 | -3.805
-19 | -0.939 | 0.24729 | -0.016 | -3.796
-18.5 | -0.912 | 0.24096 | -0.017 | -3.787
-18 | -0.884 | 0.23904 | -0.016 | -3.696
-17.5 | -0.857 | 0.23695 | -0.016 | -3.615
-17 | -0.83 | 0.22752 | -0.017 | -3.648
-16.5 | -0.803 | 0.22861 | -0.017 | -3.514
-16 | -0.776 | 0.21208 | -0.017 | -3.66
-15.5 | -0.748 | 0.20071 | -0.016 | -3.727
-15 | -0.721 | 0.19596 | -0.017 | -3.68
-14.5 | -0.694 | 0.19003 | -0.017 | -3.654
-14 | -0.667 | 0.17897 | -0.017 | -3.73
-13.5 | -0.639 | 0.17624 | -0.016 | -3.627
-13 | -0.612 | 0.16415 | -0.016 | -3.729
-12.5 | -0.585 | 0.16715 | -0.017 | -3.5
-12 | -0.558 | 0.1638 | -0.017 | -3.407
-11.5 | -0.531 | 0.16047 | -0.017 | -3.309
-11 | -0.503 | 0.14013 | -0.016 | -3.591
-10.5 | -0.476 | 0.13488 | -0.016 | -3.529
-10 | -0.449 | 0.12911 | -0.016 | -3.477
-9.5 | -0.422 | 0.12377 | -0.017 | -3.407
-9 | -0.395 | 0.1208 | -0.017 | -3.266
-8.5 | -0.367 | 0.10968 | -0.015 | -3.344
-8 | -0.34 | 0.09109 | -0.016 | -3.729
-7.5 | -0.463 | 0.06294 | -0.016 | -7.349
-7 | -0.485 | 0.05377 | -0.016 | -9.025
-6.5 | -0.467 | 0.0489 | -0.018 | -9.555
-6 | -0.434 | 0.0448 | -0.019 | -9.683
-5.5 | -0.392 | 0.04155 | -0.02 | -9.432
-5 | -0.346 | 0.03867 | -0.022 | -8.941
-4.5 | -0.361 | 0.01367 | -0.045 | -26.41
-4 | -0.298 | 0.01309 | -0.046 | -22.798
-3.5 | -0.234 | 0.01257 | -0.046 | -18.599
-3 | -0.167 | 0.00959 | -0.047 | -17.455
-2.5 | -0.099 | 0.00947 | -0.048 | -10.477
-2 | -0.031 | 0.00943 | -0.048 | -3.25
-1.5 | 0.038 | 0.00933 | -0.049 | 4.083
-1 | 0.107 | 0.00933 | -0.049 | 11.468
-0.5 | 0.176 | 0.00937 | -0.05 | 18.778
0 | 0.245 | 0.0095 | -0.051 | 25.784
0.5 | 0.314 | 0.00957 | -0.051 | 32.771
1 | 0.382 | 0.00978 | -0.052 | 39.051
1.5 | 0.45 | 0.00989 | -0.052 | 45.512
2 | 0.518 | 0.00976 | -0.053 | 53.115
2.5 | 0.585 | 0.00996 | -0.053 | 58.736
3 | 0.651 | 0.01023 | -0.054 | 63.691
3.5 | 0.716 | 0.01054 | -0.054 | 67.93
4 | 0.774 | 0.01565 | -0.054 | 49.457
4.5 | 0.829 | 0.0165 | -0.055 | 50.274
5 | 0.88 | 0.01753 | -0.055 | 50.192
5.5 | 0.923 | 0.01869 | -0.055 | 49.397
6 | 0.789 | 0.04489 | -0.025 | 17.577
6.5 | 0.804 | 0.04965 | -0.023 | 16.188
7 | 0.776 | 0.05707 | -0.021 | 13.603
7.5 | 0.501 | 0.07503 | -0.019 | 6.683
8 | 0.528 | 0.10762 | -0.021 | 4.909
8.5 | 0.555 | 0.11198 | -0.022 | 4.956
9 | 0.582 | 0.12081 | -0.025 | 4.82
9.5 | 0.609 | 0.12386 | -0.025 | 4.915
10 | 0.635 | 0.12718 | -0.025 | 4.994
10.5 | 0.661 | 0.13354 | -0.025 | 4.953
11 | 0.689 | 0.14933 | -0.028 | 4.614
11.5 | 0.715 | 0.15303 | -0.028 | 4.674
12 | 0.741 | 0.16632 | -0.028 | 4.457
12.5 | 0.767 | 0.16785 | -0.029 | 4.572
13 | 0.795 | 0.17438 | -0.031 | 4.561
13.5 | 0.821 | 0.17848 | -0.031 | 4.602
14 | 0.847 | 0.18687 | -0.032 | 4.534
14.5 | 0.873 | 0.19609 | -0.032 | 4.454
15 | 0.901 | 0.20535 | -0.034 | 4.389
15.5 | 0.927 | 0.21216 | -0.034 | 4.369
16 | 0.953 | 0.22003 | -0.035 | 4.33
16.5 | 0.979 | 0.22263 | -0.035 | 4.396
17 | 1.007 | 0.23536 | -0.037 | 4.277
17.5 | 1.032 | 0.24197 | -0.037 | 4.265
18 | 1.058 | 0.24345 | -0.037 | 4.344
18.5 | 1.083 | 0.24874 | -0.038 | 4.354
19 | 1.112 | 0.26774 | -0.039 | 4.152
19.5 | 1.137 | 0.26437 | -0.04 | 4.3
20 | 1.162 | 0.27135 | -0.04 | 4.282

## 24. Re 250k Mach 0.50 (2)
BIGFOIL.COM POLAR EXPORT
NACA63-212
NACA63-212 |  |  |  | Cl Max: | 1.0659 | at alpha= | 20 | deg
XFOIL ncrit=9 |  |  |  | L/D Max: | 63.3962 | at alpha= | 4.5 | deg
Re: | 250000 |  |  | Cd Min: | 0.29657 | at alpha= | 20 | deg
Mach: | 0.5 |  |  | Cl=0 at alpha= | -1.4846 | deg
|  |  |  | @ Cl=0.1, Cd= | 0.01109
|  |  |  | @ Cl=0.4, Cd= | 0.011409
|  |  |  | @ Cl=0.6, Cd= | 0.011532
alpha (deg) | Cl | Cd | Cm | Cl/Cd
-20 | -0.8218 | 0.27069 | 0.0698 | -3.0359
-19.5 | -0.7993 | 0.26234 | 0.0643 | -3.0468
-19 | -0.7823 | 0.25552 | 0.0565 | -3.0616
-18 | -0.7344 | 0.23699 | 0.0489 | -3.0989
-17.5 | -0.712 | 0.22894 | 0.0441 | -3.11
-17 | -0.6954 | 0.22144 | 0.0369 | -3.1404
-16.5 | -0.6853 | 0.21515 | 0.0293 | -3.1852
-16 | -0.6515 | 0.20337 | 0.0289 | -3.2035
-15.5 | -0.6292 | 0.19561 | 0.025 | -3.2166
-15 | -0.6182 | 0.18831 | 0.0174 | -3.2829
-14.5 | -0.6082 | 0.17954 | 0.0111 | -3.3875
-14 | -0.5757 | 0.17024 | 0.0108 | -3.3817
-13.5 | -0.5567 | 0.16241 | 0.0072 | -3.4277
-13 | -0.556 | 0.15446 | -0.0015 | -3.5996
-12.5 | -0.5346 | 0.14497 | -0.0031 | -3.6877
-12 | -0.5146 | 0.1374 | -0.0055 | -3.7453
-11.5 | -0.514 | 0.12861 | -0.0129 | -3.9966
-11 | -0.5145 | 0.11815 | -0.0194 | -4.3546
-10.5 | -0.4925 | 0.11083 | -0.0194 | -4.4437
-10 | -0.4848 | 0.10284 | -0.0234 | -4.7141
-9.5 | -0.5037 | 0.09037 | -0.0338 | -5.5738
-8.5 | -0.5524 | 0.05729 | -0.054 | -9.6422
-8 | -0.5799 | 0.0481 | -0.0593 | -12.0561
-7.5 | -0.6118 | 0.04145 | -0.0589 | -14.76
-7 | -0.6392 | 0.03689 | -0.0536 | -17.3272
-6.5 | -0.5869 | 0.02844 | -0.0606 | -20.6364
-6 | -0.5201 | 0.02268 | -0.0638 | -22.9321
-5.5 | -0.4519 | 0.0192 | -0.0637 | -23.5365
-5 | -0.3975 | 0.01685 | -0.0609 | -23.5905
-4.5 | -0.3486 | 0.01514 | -0.0573 | -23.0251
-4 | -0.299 | 0.01348 | -0.0544 | -22.181
-3.5 | -0.2564 | 0.01077 | -0.0522 | -23.8069
-3 | -0.1941 | 0.01067 | -0.0503 | -18.1912
-2.5 | -0.1308 | 0.01086 | -0.0484 | -12.0442
-2 | -0.0673 | 0.01105 | -0.0466 | -6.0905
-1.5 | -0.002 | 0.01108 | -0.0458 | -0.18051
-1 | 0.063 | 0.01109 | -0.0451 | 5.6808
-0.5 | 0.1282 | 0.01109 | -0.0447 | 11.56
0 | 0.1936 | 0.01113 | -0.0443 | 17.3944
0.5 | 0.2589 | 0.01119 | -0.044 | 23.1367
1 | 0.3243 | 0.01128 | -0.0436 | 28.75
1.5 | 0.3891 | 0.01139 | -0.043 | 34.1615
2 | 0.4529 | 0.0115 | -0.042 | 39.3826
2.5 | 0.5166 | 0.01158 | -0.0406 | 44.6114
3 | 0.5788 | 0.01156 | -0.0387 | 50.0692
3.5 | 0.639 | 0.01148 | -0.0359 | 55.662
4 | 0.6932 | 0.0114 | -0.0317 | 60.807
4.5 | 0.7392 | 0.01166 | -0.0262 | 63.3962
5 | 0.7484 | 0.01396 | -0.0169 | 53.6103
5.5 | 0.79 | 0.01701 | -0.0155 | 46.4433
6 | 0.8252 | 0.01954 | -0.0121 | 42.2313
6.5 | 0.8585 | 0.02249 | -0.0079 | 38.1725
7 | 0.8988 | 0.02615 | -0.0045 | 34.3709
7.5 | 0.9404 | 0.03052 | -0.0011 | 30.8126
8 | 0.9549 | 0.03569 | 0.0026 | 26.7554
8.5 | 0.9501 | 0.04221 | 0.005 | 22.5089
9 | 0.9319 | 0.05021 | 0.0047 | 18.56
9.5 | 0.9052 | 0.06002 | 0.0013 | 15.0816
10 | 0.8738 | 0.07202 | -0.0057 | 12.1327
10.5 | 0.8369 | 0.08739 | -0.0166 | 9.5766
11 | 0.7973 | 0.10845 | -0.0312 | 7.3518
11.5 | 0.7809 | 0.12513 | -0.0412 | 6.2407
12 | 0.7787 | 0.13846 | -0.0488 | 5.624
12.5 | 0.7843 | 0.15028 | -0.0551 | 5.2189
13 | 0.7878 | 0.16553 | -0.0638 | 4.7593
13.5 | 0.8083 | 0.17427 | -0.0674 | 4.6382
14 | 0.8339 | 0.18443 | -0.0691 | 4.5215
14.5 | 0.8331 | 0.19486 | -0.081 | 4.2754
15 | 0.857 | 0.20312 | -0.0847 | 4.2192
15.5 | 0.8865 | 0.21389 | -0.0862 | 4.1447
16 | 0.8911 | 0.22287 | -0.0974 | 3.9983
16.5 | 0.9113 | 0.23202 | -0.1034 | 3.9277
17 | 0.9361 | 0.24048 | -0.1075 | 3.8926
17.5 | 0.962 | 0.25145 | -0.111 | 3.8258
18 | 0.9752 | 0.25961 | -0.1207 | 3.7564
18.5 | 0.9974 | 0.26852 | -0.1264 | 3.7144
19 | 1.0212 | 0.27713 | -0.1312 | 3.6849
19.5 | 1.0518 | 0.28987 | -0.1332 | 3.6285
20 | 1.0659 | 0.29657 | -0.1423 | 3.5941

## 25. Re 500k Mach 0.00 (1)
BIGFOIL.COM POLAR EXPORT
NACA63-212
NACA63-212 |  |  |  | Cl Max: | 1.077 | at alpha= | 8.5 | deg
JavaFoil+Calcfoil stall+Eppler ext transition |  |  |  | L/D Max: | 83.196 | at alpha= | 4 | deg
Re: | 500000 |  |  | Cd Min: | 0.00708 | at alpha= | -1.5 | deg
Mach: | 0 |  |  | Cl=0 at alpha= | -1.775 | deg
|  |  |  | @ Cl=0.1, Cd= | 0.0071412
|  |  |  | @ Cl=0.4, Cd= | 0.0074536
|  |  |  | @ Cl=0.6, Cd= | 0.0079138
alpha (deg) | Cl | Cd | Cm | Cl/Cd
-18 | -0.631 | 0.18294 | -0.01 | -3.451
-17.5 | -0.65 | 0.17187 | -0.01 | -3.784
-17 | -0.669 | 0.15903 | -0.01 | -4.204
-16.5 | -0.686 | 0.15332 | -0.011 | -4.475
-16 | -0.702 | 0.14156 | -0.011 | -4.958
-15.5 | -0.716 | 0.1326 | -0.011 | -5.401
-15 | -0.728 | 0.12324 | -0.011 | -5.909
-14.5 | -0.738 | 0.11684 | -0.011 | -6.318
-14 | -0.745 | 0.10984 | -0.011 | -6.787
-13.5 | -0.75 | 0.10179 | -0.012 | -7.369
-13 | -0.751 | 0.09575 | -0.012 | -7.844
-12.5 | -0.749 | 0.09031 | -0.012 | -8.291
-12 | -0.743 | 0.08545 | -0.012 | -8.69
-11.5 | -0.733 | 0.0793 | -0.013 | -9.239
-11 | -0.719 | 0.07438 | -0.013 | -9.666
-10.5 | -0.702 | 0.06916 | -0.014 | -10.147
-10 | -0.68 | 0.06513 | -0.015 | -10.443
-9.5 | -0.654 | 0.06099 | -0.015 | -10.728
-9 | -0.625 | 0.05687 | -0.017 | -10.982
-8.5 | -0.592 | 0.05297 | -0.018 | -11.178
-8 | -0.674 | 0.0137 | -0.035 | -49.204
-7.5 | -0.633 | 0.01306 | -0.036 | -48.506
-7 | -0.588 | 0.01246 | -0.037 | -47.175
-6.5 | -0.541 | 0.01152 | -0.037 | -46.909
-6 | -0.489 | 0.01151 | -0.038 | -42.458
-5.5 | -0.434 | 0.01112 | -0.038 | -39.033
-5 | -0.378 | 0.01068 | -0.039 | -35.378
-4.5 | -0.321 | 0.01039 | -0.039 | -30.882
-4 | -0.263 | 0.01008 | -0.04 | -26.082
-3.5 | -0.204 | 0.0073 | -0.04 | -27.985
-3 | -0.145 | 0.00722 | -0.041 | -20.119
-2.5 | -0.086 | 0.00715 | -0.041 | -12.031
-2 | -0.027 | 0.00712 | -0.042 | -3.731
-1.5 | 0.033 | 0.00708 | -0.042 | 4.661
-1 | 0.093 | 0.00714 | -0.043 | 12.988
-0.5 | 0.152 | 0.00715 | -0.043 | 21.317
0 | 0.212 | 0.00721 | -0.044 | 29.433
0.5 | 0.272 | 0.00728 | -0.044 | 37.318
1 | 0.331 | 0.00735 | -0.045 | 45.009
1.5 | 0.39 | 0.00744 | -0.045 | 52.424
2 | 0.449 | 0.00752 | -0.046 | 59.787
2.5 | 0.508 | 0.00768 | -0.046 | 66.149
3 | 0.566 | 0.00782 | -0.047 | 72.415
3.5 | 0.624 | 0.00798 | -0.047 | 78.221
4 | 0.681 | 0.00819 | -0.047 | 83.196
4.5 | 0.736 | 0.0118 | -0.048 | 62.366
5 | 0.79 | 0.01229 | -0.048 | 64.258
5.5 | 0.842 | 0.01228 | -0.049 | 68.605
6 | 0.893 | 0.01278 | -0.049 | 69.864
6.5 | 0.94 | 0.01451 | -0.049 | 64.764
7 | 0.982 | 0.01514 | -0.05 | 64.832
7.5 | 1.018 | 0.01593 | -0.05 | 63.931
8 | 1.051 | 0.01655 | -0.05 | 63.482
8.5 | 1.077 | 0.01734 | -0.05 | 62.082
9 | 0.906 | 0.05707 | -0.025 | 15.88
9.5 | 0.924 | 0.06097 | -0.025 | 15.149
10 | 0.937 | 0.06537 | -0.025 | 14.336
10.5 | 0.945 | 0.06986 | -0.023 | 13.531
11 | 0.951 | 0.07508 | -0.024 | 12.663
11.5 | 0.952 | 0.08125 | -0.023 | 11.711
12 | 0.948 | 0.08712 | -0.023 | 10.885
12.5 | 0.941 | 0.09295 | -0.023 | 10.126
13 | 0.93 | 0.09938 | -0.022 | 9.362
13.5 | 0.917 | 0.10491 | -0.022 | 8.74

## 26. Re 500k Mach 0.00 (2)
BIGFOIL.COM POLAR EXPORT
NACA63-212
NACA63-212 |  |  |  | Cl Max: | 1.2102 | at alpha= | 12.5 | deg
XFOIL ncrit=9 |  |  |  | L/D Max: | 81.7091 | at alpha= | 4.5 | deg
Re: | 500000 |  |  | Cd Min: | 0.21677 | at alpha= | 17.5 | deg
Mach: | 0 |  |  | Cl=0 at alpha= | -1.553 | deg
|  |  |  | @ Cl=0.1, Cd= | 0.00713
|  |  |  | @ Cl=0.4, Cd= | 0.0073257
|  |  |  | @ Cl=0.6, Cd= | 0.0077855
alpha (deg) | Cl | Cd | Cm | Cl/Cd
-11 | -0.8256 | 0.04574 | -0.05 | -18.0498
-10.5 | -0.8527 | 0.03887 | -0.0459 | -21.9372
-10 | -0.8494 | 0.03277 | -0.0426 | -25.92
-9.5 | -0.8276 | 0.02847 | -0.04 | -29.0692
-9 | -0.7972 | 0.02379 | -0.038 | -33.5099
-8.5 | -0.763 | 0.02153 | -0.0354 | -35.4389
-8 | -0.7082 | 0.01932 | -0.0367 | -36.6563
-7.5 | -0.6377 | 0.01755 | -0.0407 | -36.3362
-7 | -0.5737 | 0.01494 | -0.0437 | -38.4003
-6.5 | -0.517 | 0.0137 | -0.0445 | -37.7372
-6 | -0.4685 | 0.01289 | -0.0433 | -36.346
-5.5 | -0.4218 | 0.01172 | -0.042 | -35.9898
-5 | -0.3715 | 0.0109 | -0.0412 | -34.0826
-4.5 | -0.3205 | 0.00995 | -0.0407 | -32.2111
-4 | -0.2726 | 0.00808 | -0.0407 | -33.7376
-3.5 | -0.2191 | 0.00741 | -0.0407 | -29.5682
-3 | -0.1633 | 0.00723 | -0.0406 | -22.5864
-2.5 | -0.1071 | 0.00714 | -0.0406 | -15
-2 | -0.0506 | 0.00712 | -0.0406 | -7.1067
-1.5 | 0.006 | 0.00711 | -0.0406 | 0.84388
-1 | 0.0631 | 0.00713 | -0.0407 | 8.8499
-0.5 | 0.1201 | 0.00713 | -0.0409 | 16.8443
0 | 0.1771 | 0.00714 | -0.041 | 24.8039
0.5 | 0.2341 | 0.00717 | -0.0412 | 32.6499
1 | 0.2909 | 0.00722 | -0.0413 | 40.2909
1.5 | 0.3476 | 0.00727 | -0.0414 | 47.8129
2 | 0.404 | 0.00733 | -0.0414 | 55.116
2.5 | 0.4597 | 0.00743 | -0.0412 | 61.8708
3 | 0.515 | 0.00752 | -0.041 | 68.484
3.5 | 0.5693 | 0.00766 | -0.0406 | 74.3211
4 | 0.6231 | 0.00788 | -0.0401 | 79.0736
4.5 | 0.6741 | 0.00825 | -0.0392 | 81.7091
5 | 0.7177 | 0.00941 | -0.0374 | 76.2699
5.5 | 0.7528 | 0.01134 | -0.0345 | 66.3845
6 | 0.7868 | 0.01258 | -0.0307 | 62.5437
6.5 | 0.8378 | 0.01353 | -0.0304 | 61.9217
7 | 0.887 | 0.01484 | -0.0301 | 59.7709
7.5 | 0.9312 | 0.01639 | -0.0291 | 56.8151
8 | 0.9747 | 0.01786 | -0.0278 | 54.5745
8.5 | 1.0174 | 0.01925 | -0.0265 | 52.8519
9 | 1.0518 | 0.02176 | -0.0242 | 48.3364
9.5 | 1.0916 | 0.02354 | -0.0225 | 46.3721
10 | 1.1281 | 0.02539 | -0.0206 | 44.4309
10.5 | 1.1607 | 0.02915 | -0.0188 | 39.8182
11 | 1.1833 | 0.03133 | -0.0152 | 37.7689
11.5 | 1.2003 | 0.03461 | -0.0117 | 34.6807
12 | 1.209 | 0.03855 | -0.0084 | 31.3619
12.5 | 1.2102 | 0.0431 | -0.0058 | 28.0789
13 | 1.2084 | 0.04789 | -0.0044 | 25.2328
13.5 | 1.2029 | 0.05336 | -0.0043 | 22.5431
14 | 1.1813 | 0.06188 | -0.0058 | 19.0902
14.5 | 1.1421 | 0.07393 | -0.0103 | 15.4484
15 | 1.1037 | 0.08769 | -0.0178 | 12.5864
15.5 | 0.847 | 0.17686 | -0.0676 | 4.7891
16 | 0.8514 | 0.18733 | -0.0725 | 4.5449
16.5 | 0.8533 | 0.2018 | -0.0818 | 4.2284
17 | 0.8661 | 0.21029 | -0.0869 | 4.1186
17.5 | 0.8828 | 0.21677 | -0.0907 | 4.0725

## 27. Re 500k Mach 0.10 (1)
BIGFOIL.COM POLAR EXPORT
NACA63-212
NACA63-212 |  |  |  | Cl Max: | 1.076 | at alpha= | 8.5 | deg
JavaFoil+Calcfoil stall+Eppler ext transition |  |  |  | L/D Max: | 82.987 | at alpha= | 4 | deg
Re: | 500000 |  |  | Cd Min: | 0.00712 | at alpha= | -2 | deg
Mach: | 0.1 |  |  | Cl=0 at alpha= | -1.775 | deg
|  |  |  | @ Cl=0.1, Cd= | 0.0071412
|  |  |  | @ Cl=0.4, Cd= | 0.0074633
|  |  |  | @ Cl=0.6, Cd= | 0.0079316
alpha (deg) | Cl | Cd | Cm | Cl/Cd
-18 | -0.584 | 0.1964 | -0.01 | -2.974
-17.5 | -0.606 | 0.1809 | -0.01 | -3.352
-17 | -0.628 | 0.16569 | -0.011 | -3.79
-16.5 | -0.649 | 0.15162 | -0.011 | -4.278
-16 | -0.668 | 0.144 | -0.011 | -4.639
-15.5 | -0.686 | 0.13635 | -0.011 | -5.03
-15 | -0.702 | 0.12755 | -0.011 | -5.502
-14.5 | -0.715 | 0.11824 | -0.011 | -6.046
-14 | -0.726 | 0.11149 | -0.011 | -6.51
-13.5 | -0.733 | 0.1047 | -0.012 | -7.005
-13 | -0.738 | 0.09738 | -0.012 | -7.573
-12.5 | -0.738 | 0.09062 | -0.012 | -8.144
-12 | -0.734 | 0.08586 | -0.012 | -8.552
-11.5 | -0.727 | 0.08022 | -0.013 | -9.06
-11 | -0.715 | 0.07442 | -0.013 | -9.604
-10.5 | -0.699 | 0.07008 | -0.014 | -9.977
-10 | -0.679 | 0.06582 | -0.014 | -10.316
-9.5 | -0.654 | 0.06086 | -0.015 | -10.744
-9 | -0.625 | 0.05715 | -0.016 | -10.932
-8.5 | -0.593 | 0.05311 | -0.017 | -11.159
-8 | -0.559 | 0.04934 | -0.019 | -11.328
-7.5 | -0.635 | 0.01316 | -0.036 | -48.237
-7 | -0.589 | 0.01254 | -0.037 | -46.995
-6.5 | -0.542 | 0.01125 | -0.037 | -48.13
-6 | -0.491 | 0.01152 | -0.038 | -42.601
-5.5 | -0.436 | 0.01113 | -0.039 | -39.155
-5 | -0.38 | 0.01075 | -0.039 | -35.326
-4.5 | -0.322 | 0.01041 | -0.04 | -30.965
-4 | -0.264 | 0.01009 | -0.04 | -26.171
-3.5 | -0.205 | 0.00979 | -0.041 | -20.974
-3 | -0.146 | 0.00722 | -0.041 | -20.214
-2.5 | -0.086 | 0.00715 | -0.042 | -12.091
-2 | -0.027 | 0.00712 | -0.042 | -3.75
-1.5 | 0.033 | 0.00714 | -0.043 | 4.65
-1 | 0.093 | 0.00714 | -0.043 | 13.051
-0.5 | 0.153 | 0.00715 | -0.044 | 21.425
0 | 0.213 | 0.00721 | -0.044 | 29.577
0.5 | 0.273 | 0.00728 | -0.044 | 37.499
1 | 0.332 | 0.00736 | -0.045 | 45.169
1.5 | 0.392 | 0.00745 | -0.045 | 52.664
2 | 0.452 | 0.00755 | -0.046 | 59.813
2.5 | 0.511 | 0.00769 | -0.046 | 66.438
3 | 0.569 | 0.00783 | -0.047 | 72.724
3.5 | 0.627 | 0.00802 | -0.047 | 78.232
4 | 0.684 | 0.00825 | -0.048 | 82.987
4.5 | 0.739 | 0.01188 | -0.048 | 62.22
5 | 0.794 | 0.01235 | -0.048 | 64.269
5.5 | 0.846 | 0.01236 | -0.049 | 68.458
6 | 0.896 | 0.01286 | -0.049 | 69.707
6.5 | 0.943 | 0.01461 | -0.05 | 64.585
7 | 0.984 | 0.01525 | -0.05 | 64.555
7.5 | 1.02 | 0.01606 | -0.05 | 63.518
8 | 1.051 | 0.01681 | -0.05 | 62.546
8.5 | 1.076 | 0.01779 | -0.05 | 60.489
9 | 0.905 | 0.05767 | -0.025 | 15.693
9.5 | 0.922 | 0.06116 | -0.025 | 15.083
10 | 0.933 | 0.06615 | -0.024 | 14.098
10.5 | 0.94 | 0.0712 | -0.024 | 13.199
11 | 0.942 | 0.07606 | -0.023 | 12.389
11.5 | 0.94 | 0.08125 | -0.023 | 11.572
12 | 0.934 | 0.08714 | -0.023 | 10.717
12.5 | 0.923 | 0.09365 | -0.022 | 9.861
13 | 0.91 | 0.09969 | -0.022 | 9.124
13.5 | 0.892 | 0.10872 | -0.021 | 8.205

## 28. Re 500k Mach 0.10 (2)
BIGFOIL.COM POLAR EXPORT
NACA63-212
NACA63-212 |  |  |  | Cl Max: | 1.1935 | at alpha= | 12 | deg
XFOIL ncrit=9 |  |  |  | L/D Max: | 81.4904 | at alpha= | 4.5 | deg
Re: | 500000 |  |  | Cd Min: | 0.21141 | at alpha= | 17 | deg
Mach: | 0.1 |  |  | Cl=0 at alpha= | -1.551 | deg
|  |  |  | @ Cl=0.1, Cd= | 0.0071464
|  |  |  | @ Cl=0.4, Cd= | 0.0073523
|  |  |  | @ Cl=0.6, Cd= | 0.0078014
alpha (deg) | Cl | Cd | Cm | Cl/Cd
-15 | -0.601 | 0.16438 | 0.0112 | -3.6562
-14.5 | -0.5866 | 0.15782 | 0.0083 | -3.7169
-14 | -0.5855 | 0.1468 | 0.0014 | -3.9884
-13.5 | -0.5846 | 0.13538 | -0.0049 | -4.3182
-13 | -0.5837 | 0.12626 | -0.0076 | -4.623
-12.5 | -0.5731 | 0.11979 | -0.01 | -4.7842
-12 | -0.5711 | 0.1109 | -0.0143 | -5.1497
-11.5 | -0.7758 | 0.05596 | -0.0501 | -13.8635
-11 | -0.8021 | 0.04771 | -0.0512 | -16.812
-10.5 | -0.8361 | 0.04095 | -0.0477 | -20.4176
-10 | -0.8423 | 0.03446 | -0.0442 | -24.4428
-9.5 | -0.8237 | 0.03033 | -0.0414 | -27.1579
-9 | -0.7989 | 0.02463 | -0.039 | -32.4361
-8.5 | -0.7656 | 0.02213 | -0.0362 | -34.5956
-8 | -0.7112 | 0.01975 | -0.0374 | -36.0101
-7.5 | -0.6405 | 0.01779 | -0.0414 | -36.0034
-7 | -0.5758 | 0.01517 | -0.0443 | -37.9565
-6.5 | -0.5198 | 0.01385 | -0.045 | -37.5307
-6 | -0.4708 | 0.01308 | -0.0437 | -35.9939
-5.5 | -0.4244 | 0.01181 | -0.0423 | -35.9356
-5 | -0.3739 | 0.01097 | -0.0415 | -34.0839
-4.5 | -0.3224 | 0.01008 | -0.0409 | -31.9841
-4 | -0.2741 | 0.00821 | -0.0409 | -33.3861
-3.5 | -0.2206 | 0.00743 | -0.0409 | -29.6904
-3 | -0.1645 | 0.00724 | -0.0408 | -22.721
-2.5 | -0.1079 | 0.00715 | -0.0408 | -15.0909
-2 | -0.0511 | 0.00713 | -0.0408 | -7.1669
-1.5 | 0.0058 | 0.00713 | -0.0408 | 0.81346
-1 | 0.0632 | 0.00714 | -0.0409 | 8.8515
-0.5 | 0.1207 | 0.00715 | -0.0411 | 16.8811
0 | 0.1781 | 0.00716 | -0.0412 | 24.8743
0.5 | 0.2354 | 0.00719 | -0.0414 | 32.7399
1 | 0.2926 | 0.00724 | -0.0415 | 40.4144
1.5 | 0.3496 | 0.00729 | -0.0416 | 47.9561
2 | 0.4062 | 0.00736 | -0.0415 | 55.1902
2.5 | 0.4624 | 0.00745 | -0.0414 | 62.0671
3 | 0.5178 | 0.00755 | -0.0411 | 68.5828
3.5 | 0.5726 | 0.00769 | -0.0407 | 74.4603
4 | 0.6267 | 0.00791 | -0.0402 | 79.2288
4.5 | 0.678 | 0.00832 | -0.0392 | 81.4904
5 | 0.7208 | 0.00958 | -0.0373 | 75.2401
5.5 | 0.7561 | 0.01154 | -0.0345 | 65.5199
6 | 0.791 | 0.0127 | -0.0306 | 62.2835
6.5 | 0.8415 | 0.01367 | -0.0301 | 61.5582
7 | 0.8908 | 0.01499 | -0.0297 | 59.4263
7.5 | 0.9322 | 0.01688 | -0.0283 | 55.2251
8 | 0.9779 | 0.01813 | -0.0271 | 53.9382
8.5 | 1.0199 | 0.01961 | -0.0257 | 52.0092
9 | 1.0548 | 0.02214 | -0.0233 | 47.6423
9.5 | 1.0939 | 0.02409 | -0.0214 | 45.4089
10 | 1.1289 | 0.02599 | -0.0192 | 43.4359
10.5 | 1.159 | 0.02988 | -0.017 | 38.7885
11 | 1.179 | 0.03248 | -0.0132 | 36.2993
11.5 | 1.1912 | 0.03625 | -0.0096 | 32.8607
12 | 1.1935 | 0.04083 | -0.0064 | 29.231
12.5 | 1.1865 | 0.04636 | -0.0042 | 25.5932
13 | 1.1784 | 0.05218 | -0.0036 | 22.5834
13.5 | 1.1661 | 0.05894 | -0.0046 | 19.7845
14 | 1.1459 | 0.06767 | -0.0076 | 16.9336
14.5 | 1.1069 | 0.08075 | -0.014 | 13.7077
15.5 | 0.8463 | 0.17853 | -0.0687 | 4.7404
16 | 0.852 | 0.18869 | -0.0734 | 4.5153
16.5 | 0.8547 | 0.20284 | -0.0826 | 4.2137
17 | 0.8677 | 0.21141 | -0.0878 | 4.1043

## 29. Re 500k Mach 0.25 (1)
BIGFOIL.COM POLAR EXPORT
NACA63-212
NACA63-212 |  |  |  | Cl Max: | 1.052 | at alpha= | 8 | deg
JavaFoil+Calcfoil stall+Eppler ext transition |  |  |  | L/D Max: | 83.756 | at alpha= | 4 | deg
Re: | 500000 |  |  | Cd Min: | 0.00717 | at alpha= | -2 | deg
Mach: | 0.25 |  |  | Cl=0 at alpha= | -1.7787 | deg
|  |  |  | @ Cl=0.1, Cd= | 0.0072233
|  |  |  | @ Cl=0.4, Cd= | 0.0075651
|  |  |  | @ Cl=0.6, Cd= | 0.0079909
alpha (deg) | Cl | Cd | Cm | Cl/Cd
-16 | -0.351 | 0.1969 | -0.011 | -1.781
-15.5 | -0.407 | 0.18151 | -0.011 | -2.244
-15 | -0.459 | 0.15832 | -0.011 | -2.902
-14.5 | -0.507 | 0.14757 | -0.012 | -3.436
-14 | -0.55 | 0.1295 | -0.012 | -4.245
-13.5 | -0.587 | 0.11688 | -0.012 | -5.022
-13 | -0.618 | 0.10881 | -0.012 | -5.683
-12.5 | -0.643 | 0.09992 | -0.012 | -6.438
-12 | -0.662 | 0.0934 | -0.012 | -7.084
-11.5 | -0.673 | 0.0847 | -0.013 | -7.945
-11 | -0.677 | 0.07852 | -0.013 | -8.622
-10.5 | -0.674 | 0.0732 | -0.014 | -9.209
-10 | -0.664 | 0.06751 | -0.014 | -9.841
-9.5 | -0.647 | 0.064 | -0.015 | -10.111
-9 | -0.623 | 0.05907 | -0.016 | -10.545
-8.5 | -0.595 | 0.05483 | -0.017 | -10.849
-8 | -0.563 | 0.05099 | -0.017 | -11.035
-7.5 | -0.639 | 0.01373 | -0.037 | -46.55
-7 | -0.597 | 0.01306 | -0.038 | -45.731
-6.5 | -0.55 | 0.01241 | -0.038 | -44.296
-6 | -0.5 | 0.01109 | -0.039 | -45.072
-5.5 | -0.446 | 0.01143 | -0.04 | -39.072
-5 | -0.389 | 0.01101 | -0.04 | -35.368
-4.5 | -0.331 | 0.01063 | -0.041 | -31.109
-4 | -0.271 | 0.01029 | -0.041 | -26.357
-3.5 | -0.211 | 0.00997 | -0.042 | -21.152
-3 | -0.15 | 0.0073 | -0.042 | -20.536
-2.5 | -0.089 | 0.00723 | -0.043 | -12.289
-2 | -0.027 | 0.00717 | -0.043 | -3.824
-1.5 | 0.034 | 0.00721 | -0.044 | 4.727
-1 | 0.096 | 0.00722 | -0.044 | 13.263
-0.5 | 0.157 | 0.00727 | -0.045 | 21.628
0 | 0.219 | 0.00729 | -0.045 | 30.044
0.5 | 0.281 | 0.00739 | -0.046 | 37.994
1 | 0.342 | 0.00747 | -0.046 | 45.758
1.5 | 0.403 | 0.00757 | -0.047 | 53.265
2 | 0.464 | 0.00767 | -0.047 | 60.474
2.5 | 0.525 | 0.0078 | -0.048 | 67.296
3 | 0.585 | 0.00794 | -0.048 | 73.625
3.5 | 0.644 | 0.00814 | -0.049 | 79.128
4 | 0.702 | 0.00839 | -0.049 | 83.756
4.5 | 0.758 | 0.01219 | -0.049 | 62.174
5 | 0.813 | 0.01225 | -0.05 | 66.363
5.5 | 0.866 | 0.0128 | -0.05 | 67.641
6 | 0.915 | 0.01449 | -0.051 | 63.173
6.5 | 0.96 | 0.0152 | -0.051 | 63.149
7 | 0.997 | 0.016 | -0.051 | 62.324
7.5 | 1.028 | 0.01683 | -0.051 | 61.068
8 | 1.052 | 0.01767 | -0.051 | 59.538
8.5 | 0.884 | 0.05487 | -0.026 | 16.113
9 | 0.894 | 0.05922 | -0.024 | 15.091
9.5 | 0.898 | 0.06427 | -0.023 | 13.975
10 | 0.896 | 0.06897 | -0.023 | 12.992
10.5 | 0.886 | 0.07461 | -0.023 | 11.877
11 | 0.868 | 0.08097 | -0.022 | 10.725
11.5 | 0.843 | 0.08872 | -0.021 | 9.501
12 | 0.81 | 0.09701 | -0.021 | 8.352
12.5 | 0.771 | 0.10608 | -0.02 | 7.264
13 | 0.724 | 0.11473 | -0.02 | 6.314

## 30. Re 500k Mach 0.25 (2)
BIGFOIL.COM POLAR EXPORT
NACA63-212
NACA63-212 |  |  |  | Cl Max: | 1.1299 | at alpha= | 10.5 | deg
XFOIL ncrit=9 |  |  |  | L/D Max: | 80.2759 | at alpha= | 4.5 | deg
Re: | 500000 |  |  | Cd Min: | 0.18674 | at alpha= | 15.5 | deg
Mach: | 0.25 |  |  | Cl=0 at alpha= | -1.5432 | deg
|  |  |  | @ Cl=0.1, Cd= | 0.007236
|  |  |  | @ Cl=0.4, Cd= | 0.0074874
|  |  |  | @ Cl=0.6, Cd= | 0.0078909
alpha (deg) | Cl | Cd | Cm | Cl/Cd
-14 | -0.582 | 0.15089 | 0.0023 | -3.8571
-13.5 | -0.5813 | 0.13948 | -0.0028 | -4.1676
-13 | -0.5672 | 0.13319 | -0.0046 | -4.2586
-12.5 | -0.5558 | 0.12624 | -0.0074 | -4.4027
-12 | -0.5526 | 0.11704 | -0.0119 | -4.7215
-11.5 | -0.5648 | 0.1016 | -0.0223 | -5.5591
-11 | -0.6166 | 0.07762 | -0.0339 | -7.9438
-10.5 | -0.7345 | 0.05022 | -0.0528 | -14.6256
-10 | -0.7694 | 0.04338 | -0.0528 | -17.7363
-9 | -0.792 | 0.03044 | -0.0455 | -26.0184
-8.5 | -0.7702 | 0.02634 | -0.042 | -29.2407
-8 | -0.7255 | 0.02271 | -0.0418 | -31.9463
-7.5 | -0.655 | 0.01942 | -0.0455 | -33.7281
-7 | -0.5861 | 0.01683 | -0.0483 | -34.8247
-6.5 | -0.5343 | 0.01477 | -0.0477 | -36.1747
-6 | -0.4861 | 0.01363 | -0.0458 | -35.664
-5.5 | -0.4386 | 0.01234 | -0.044 | -35.5429
-5 | -0.386 | 0.01155 | -0.043 | -33.4199
-4.5 | -0.3329 | 0.01058 | -0.0422 | -31.465
-4 | -0.2818 | 0.00898 | -0.042 | -31.3808
-3.5 | -0.229 | 0.00761 | -0.042 | -30.092
-3 | -0.1712 | 0.00736 | -0.0419 | -23.2609
-2.5 | -0.1126 | 0.00726 | -0.0418 | -15.5096
-2 | -0.0539 | 0.00723 | -0.0418 | -7.455
-1.5 | 0.0051 | 0.00724 | -0.0418 | 0.70442
-1 | 0.0641 | 0.00723 | -0.0418 | 8.8658
-0.5 | 0.1234 | 0.00724 | -0.042 | 17.0442
0 | 0.1827 | 0.00726 | -0.0421 | 25.1653
0.5 | 0.2419 | 0.0073 | -0.0423 | 33.137
1 | 0.3011 | 0.00736 | -0.0424 | 40.9103
1.5 | 0.3601 | 0.00744 | -0.0425 | 48.4005
2 | 0.419 | 0.00751 | -0.0425 | 55.7923
2.5 | 0.4773 | 0.00759 | -0.0424 | 62.8854
3 | 0.5347 | 0.00769 | -0.042 | 69.5319
3.5 | 0.5909 | 0.00785 | -0.0414 | 75.2739
4 | 0.6465 | 0.0081 | -0.0406 | 79.8148
4.5 | 0.6984 | 0.0087 | -0.0394 | 80.2759
5 | 0.7379 | 0.0106 | -0.0369 | 69.6132
5.5 | 0.7757 | 0.01244 | -0.0339 | 62.3553
6 | 0.8137 | 0.01345 | -0.0299 | 60.4981
6.5 | 0.8587 | 0.01468 | -0.0278 | 58.4946
7 | 0.9099 | 0.01594 | -0.0272 | 57.0828
7.5 | 0.9502 | 0.01799 | -0.025 | 52.8182
8 | 0.9926 | 0.01971 | -0.023 | 50.3602
8.5 | 1.0265 | 0.02262 | -0.0201 | 45.3802
9 | 1.0661 | 0.02476 | -0.0176 | 43.0574
9.5 | 1.0984 | 0.02751 | -0.0145 | 39.9273
10 | 1.1218 | 0.03031 | -0.011 | 37.0109
10.5 | 1.1299 | 0.03542 | -0.007 | 31.9001
11 | 1.1248 | 0.04088 | -0.0034 | 27.5147
11.5 | 1.1062 | 0.04806 | -0.0017 | 23.0171
12 | 1.0766 | 0.05724 | -0.0027 | 18.8085
12.5 | 1.0385 | 0.06891 | -0.0074 | 15.0704
13 | 0.9962 | 0.08351 | -0.0159 | 11.9291
13.5 | 0.9495 | 0.10258 | -0.0289 | 9.2562
14 | 0.8946 | 0.12875 | -0.0456 | 6.9483
14.5 | 0.82 | 0.17026 | -0.0654 | 4.8162
15 | 0.829 | 0.18036 | -0.0712 | 4.5964
15.5 | 0.8462 | 0.18674 | -0.0745 | 4.5314

## 31. Re 500k Mach 0.50 (1)
BIGFOIL.COM POLAR EXPORT
NACA63-212
NACA63-212 |  |  |  | Cl Max: | 1.162 | at alpha= | 20 | deg
JavaFoil+Calcfoil stall+Eppler ext transition |  |  |  | L/D Max: | 84.968 | at alpha= | 3.5 | deg
Re: | 500000 |  |  | Cd Min: | 0.00754 | at alpha= | -1.5 | deg
Mach: | 0.5 |  |  | Cl=0 at alpha= | -1.7754 | deg
|  |  |  | @ Cl=0.1, Cd= | 0.00754
|  |  |  | @ Cl=0.4, Cd= | 0.0079038
|  |  |  | @ Cl=0.6, Cd= | 0.0083788
alpha (deg) | Cl | Cd | Cm | Cl/Cd
-20 | -0.992 | 0.22491 | -0.016 | -4.409
-19.5 | -0.965 | 0.21732 | -0.016 | -4.442
-19 | -0.939 | 0.20971 | -0.016 | -4.477
-18.5 | -0.912 | 0.20357 | -0.017 | -4.482
-18 | -0.884 | 0.19926 | -0.016 | -4.435
-17.5 | -0.857 | 0.19731 | -0.016 | -4.342
-17 | -0.83 | 0.19064 | -0.017 | -4.353
-16.5 | -0.803 | 0.1888 | -0.017 | -4.255
-16 | -0.777 | 0.18556 | -0.017 | -4.185
-15.5 | -0.748 | 0.16632 | -0.016 | -4.498
-15 | -0.721 | 0.16247 | -0.017 | -4.439
-14.5 | -0.694 | 0.15706 | -0.017 | -4.421
-14 | -0.668 | 0.15393 | -0.017 | -4.337
-13.5 | -0.64 | 0.14896 | -0.017 | -4.294
-13 | -0.612 | 0.13888 | -0.016 | -4.408
-12.5 | -0.585 | 0.1386 | -0.017 | -4.222
-12 | -0.558 | 0.13523 | -0.017 | -4.127
-11.5 | -0.531 | 0.13029 | -0.017 | -4.076
-11 | -0.503 | 0.11644 | -0.016 | -4.322
-10.5 | -0.476 | 0.11118 | -0.016 | -4.282
-10 | -0.449 | 0.10748 | -0.017 | -4.177
-9.5 | -0.422 | 0.10264 | -0.017 | -4.109
-9 | -0.395 | 0.09986 | -0.017 | -3.951
-8.5 | -0.367 | 0.09299 | -0.016 | -3.946
-8 | -0.34 | 0.07806 | -0.016 | -4.353
-7.5 | -0.463 | 0.0566 | -0.016 | -8.174
-7 | -0.486 | 0.04982 | -0.017 | -9.745
-6.5 | -0.468 | 0.04521 | -0.019 | -10.348
-6 | -0.436 | 0.04166 | -0.023 | -10.466
-5.5 | -0.479 | 0.01292 | -0.044 | -37.039
-5 | -0.423 | 0.01224 | -0.044 | -34.581
-4.5 | -0.364 | 0.01164 | -0.045 | -31.233
-4 | -0.301 | 0.01095 | -0.046 | -27.51
-3.5 | -0.235 | 0.01079 | -0.047 | -21.789
-3 | -0.167 | 0.00769 | -0.047 | -21.765
-2.5 | -0.099 | 0.00759 | -0.048 | -13.069
-2 | -0.031 | 0.00756 | -0.048 | -4.054
-1.5 | 0.038 | 0.00754 | -0.049 | 5.054
-1 | 0.107 | 0.00754 | -0.049 | 14.201
-0.5 | 0.176 | 0.00756 | -0.05 | 23.282
0 | 0.245 | 0.00766 | -0.051 | 31.98
0.5 | 0.314 | 0.00771 | -0.051 | 40.68
1 | 0.382 | 0.00788 | -0.052 | 48.452
1.5 | 0.45 | 0.00797 | -0.052 | 56.524
2 | 0.518 | 0.00811 | -0.053 | 63.882
2.5 | 0.586 | 0.00833 | -0.053 | 70.302
3 | 0.652 | 0.00856 | -0.054 | 76.216
3.5 | 0.717 | 0.00844 | -0.054 | 84.968
4 | 0.778 | 0.01271 | -0.055 | 61.165
4.5 | 0.835 | 0.01438 | -0.055 | 58.036
5 | 0.886 | 0.01525 | -0.055 | 58.097
5.5 | 0.929 | 0.01635 | -0.055 | 56.838
6 | 0.963 | 0.01742 | -0.056 | 55.255
6.5 | 0.806 | 0.04651 | -0.026 | 17.32
7 | 0.777 | 0.05219 | -0.022 | 14.88
7.5 | 0.502 | 0.06755 | -0.021 | 7.425
8 | 0.529 | 0.09126 | -0.022 | 5.791
8.5 | 0.555 | 0.09269 | -0.022 | 5.988
9 | 0.582 | 0.09976 | -0.025 | 5.837
9.5 | 0.609 | 0.10258 | -0.025 | 5.935
10 | 0.635 | 0.10871 | -0.025 | 5.843
10.5 | 0.662 | 0.11445 | -0.026 | 5.78
11 | 0.689 | 0.12473 | -0.028 | 5.524
11.5 | 0.715 | 0.12821 | -0.028 | 5.579
12 | 0.741 | 0.1374 | -0.028 | 5.396
12.5 | 0.768 | 0.14007 | -0.029 | 5.48
13 | 0.795 | 0.14676 | -0.031 | 5.42
13.5 | 0.821 | 0.15065 | -0.031 | 5.452
14 | 0.847 | 0.15233 | -0.032 | 5.562
14.5 | 0.874 | 0.16428 | -0.032 | 5.318
15 | 0.901 | 0.16992 | -0.034 | 5.304
15.5 | 0.927 | 0.17512 | -0.034 | 5.294
16 | 0.953 | 0.18191 | -0.035 | 5.238
16.5 | 0.979 | 0.1899 | -0.035 | 5.157
17 | 1.007 | 0.19529 | -0.037 | 5.155
17.5 | 1.032 | 0.20233 | -0.037 | 5.101
18 | 1.058 | 0.20534 | -0.037 | 5.151
18.5 | 1.083 | 0.2132 | -0.038 | 5.081
19 | 1.112 | 0.22056 | -0.039 | 5.04
19.5 | 1.137 | 0.21999 | -0.04 | 5.168
20 | 1.162 | 0.22633 | -0.04 | 5.134

## 32. Re 500k Mach 0.50 (2)
BIGFOIL.COM POLAR EXPORT
NACA63-212
NACA63-212 |  |  |  | Cl Max: | 1.0737 | at alpha= | 20 | deg
XFOIL ncrit=9 |  |  |  | L/D Max: | 78.6344 | at alpha= | 4 | deg
Re: | 500000 |  |  | Cd Min: | 0.29713 | at alpha= | 20 | deg
Mach: | 0.5 |  |  | Cl=0 at alpha= | -1.5037 | deg
|  |  |  | @ Cl=0.1, Cd= | 0.0077194
|  |  |  | @ Cl=0.4, Cd= | 0.0079898
|  |  |  | @ Cl=0.6, Cd= | 0.0083155
alpha (deg) | Cl | Cd | Cm | Cl/Cd
-12.5 | -0.4295 | 0.12772 | -0.0114 | -3.3628
-12 | -0.4178 | 0.12073 | -0.0133 | -3.4606
-11.5 | -0.5169 | 0.12222 | -0.0131 | -4.2293
-11 | -0.5031 | 0.11485 | -0.016 | -4.3805
-10.5 | -0.4982 | 0.10557 | -0.0206 | -4.7191
-10 | -0.5229 | 0.08736 | -0.0305 | -5.9856
-9.5 | -0.5339 | 0.07581 | -0.0369 | -7.0426
-9 | -0.5578 | 0.06108 | -0.0474 | -9.1323
-8.5 | -0.5876 | 0.04911 | -0.0566 | -11.965
-8 | -0.6173 | 0.04016 | -0.0611 | -15.371
-7.5 | -0.6463 | 0.03372 | -0.0599 | -19.1667
-7 | -0.6122 | 0.02537 | -0.066 | -24.1309
-6.5 | -0.5825 | 0.02099 | -0.062 | -27.7513
-6 | -0.5382 | 0.01791 | -0.058 | -30.0503
-5.5 | -0.4867 | 0.01572 | -0.0545 | -30.9606
-5 | -0.4362 | 0.01372 | -0.0513 | -31.793
-4.5 | -0.379 | 0.01242 | -0.0492 | -30.5153
-4 | -0.3194 | 0.01122 | -0.0477 | -28.467
-3.5 | -0.2606 | 0.00966 | -0.0469 | -26.9772
-3 | -0.2017 | 0.00797 | -0.0467 | -25.3074
-2.5 | -0.1345 | 0.00775 | -0.0464 | -17.3548
-1.5 | 0.0005 | 0.00771 | -0.0459 | 0.064851
-1 | 0.0682 | 0.00771 | -0.0459 | 8.8457
-0.5 | 0.1361 | 0.00773 | -0.0461 | 17.6067
0 | 0.2039 | 0.00776 | -0.0463 | 26.2758
0.5 | 0.2718 | 0.00782 | -0.0465 | 34.757
1 | 0.3394 | 0.0079 | -0.0466 | 42.962
1.5 | 0.4069 | 0.008 | -0.0465 | 50.8625
2 | 0.4744 | 0.00809 | -0.0464 | 58.6403
2.5 | 0.5411 | 0.0082 | -0.0458 | 65.9878
3 | 0.6074 | 0.00833 | -0.045 | 72.9172
3.5 | 0.6718 | 0.0086 | -0.0437 | 78.1163
4 | 0.7313 | 0.0093 | -0.0416 | 78.6344
4.5 | 0.767 | 0.0119 | -0.0373 | 64.4538
5 | 0.8099 | 0.01376 | -0.0332 | 58.859
5.5 | 0.8535 | 0.01524 | -0.0285 | 56.0039
6 | 0.8801 | 0.01705 | -0.0213 | 51.6188
6.5 | 0.9024 | 0.01876 | -0.0135 | 48.1023
7 | 0.9337 | 0.02168 | -0.0093 | 43.0673
7.5 | 0.9662 | 0.0254 | -0.005 | 38.0394
8 | 0.988 | 0.0302 | -0.001 | 32.7152
8.5 | 0.9909 | 0.03595 | 0.0019 | 27.5633
9 | 0.9781 | 0.04325 | 0.0024 | 22.615
9.5 | 0.9516 | 0.05282 | -0.0002 | 18.0159
10 | 0.9219 | 0.0644 | -0.0062 | 14.3152
10.5 | 0.8899 | 0.07828 | -0.0154 | 11.3682
11 | 0.8579 | 0.09487 | -0.027 | 9.0429
11.5 | 0.8317 | 0.11266 | -0.0382 | 7.3824
12 | 0.8177 | 0.12837 | -0.0472 | 6.3699
12.5 | 0.8142 | 0.14206 | -0.0549 | 5.7314
13 | 0.8164 | 0.15555 | -0.0626 | 5.2485
13.5 | 0.8249 | 0.16743 | -0.0693 | 4.9268
14 | 0.8386 | 0.17899 | -0.0735 | 4.6852
14.5 | 0.8544 | 0.18995 | -0.0795 | 4.498
15 | 0.8701 | 0.20113 | -0.0864 | 4.3261
15.5 | 0.8824 | 0.21258 | -0.0953 | 4.1509
16 | 0.9053 | 0.22044 | -0.0997 | 4.1068
16.5 | 0.9297 | 0.22958 | -0.1029 | 4.0496
17 | 0.9463 | 0.24014 | -0.1107 | 3.9406
17.5 | 0.9643 | 0.25078 | -0.1187 | 3.8452
18 | 0.9863 | 0.25958 | -0.1242 | 3.7996
18.5 | 1.0094 | 0.26786 | -0.129 | 3.7684
19 | 1.033 | 0.27745 | -0.1335 | 3.7232
19.5 | 1.0516 | 0.28793 | -0.1422 | 3.6523
20 | 1.0737 | 0.29713 | -0.1481 | 3.6136

## 33. Re 750k Mach 0.00 (1)
BIGFOIL.COM POLAR EXPORT
NACA63-212
NACA63-212 |  |  |  | Cl Max: | 1.129 | at alpha= | 10 | deg
JavaFoil+Calcfoil stall+Eppler ext transition |  |  |  | L/D Max: | 91.856 | at alpha= | 4 | deg
Re: | 750000 |  |  | Cd Min: | 0.00638 | at alpha= | -2 | deg
Mach: | 0 |  |  | Cl=0 at alpha= | -1.775 | deg
|  |  |  | @ Cl=0.1, Cd= | 0.0063959
|  |  |  | @ Cl=0.4, Cd= | 0.0066952
|  |  |  | @ Cl=0.6, Cd= | 0.0071355
alpha (deg) | Cl | Cd | Cm | Cl/Cd
-18 | -0.632 | 0.17006 | -0.011 | -3.715
-17.5 | -0.651 | 0.16206 | -0.011 | -4.016
-17 | -0.669 | 0.15019 | -0.011 | -4.453
-16.5 | -0.687 | 0.14516 | -0.011 | -4.73
-16 | -0.702 | 0.13582 | -0.011 | -5.17
-15.5 | -0.717 | 0.12726 | -0.012 | -5.631
-15 | -0.729 | 0.11937 | -0.012 | -6.104
-14.5 | -0.738 | 0.11105 | -0.011 | -6.65
-14 | -0.746 | 0.10438 | -0.012 | -7.145
-13.5 | -0.751 | 0.09718 | -0.013 | -7.724
-13 | -0.752 | 0.09248 | -0.013 | -8.129
-12.5 | -0.749 | 0.08724 | -0.013 | -8.591
-12 | -0.743 | 0.08204 | -0.013 | -9.061
-11.5 | -0.733 | 0.07666 | -0.014 | -9.568
-11 | -0.72 | 0.07183 | -0.014 | -10.022
-10.5 | -0.703 | 0.06699 | -0.015 | -10.493
-10 | -0.682 | 0.06274 | -0.016 | -10.864
-9.5 | -0.656 | 0.05857 | -0.017 | -11.201
-9 | -0.752 | 0.01453 | -0.034 | -51.754
-8.5 | -0.719 | 0.01336 | -0.035 | -53.845
-8 | -0.68 | 0.01258 | -0.035 | -54.024
-7.5 | -0.637 | 0.01197 | -0.036 | -53.215
-7 | -0.592 | 0.01105 | -0.037 | -53.541
-6.5 | -0.542 | 0.011 | -0.037 | -49.272
-6 | -0.489 | 0.01048 | -0.038 | -46.618
-5.5 | -0.434 | 0.01013 | -0.038 | -42.819
-5 | -0.378 | 0.00978 | -0.039 | -38.628
-4.5 | -0.321 | 0.00947 | -0.039 | -33.861
-4 | -0.263 | 0.00927 | -0.04 | -28.364
-3.5 | -0.204 | 0.00656 | -0.04 | -31.142
-3 | -0.145 | 0.00648 | -0.041 | -22.427
-2.5 | -0.086 | 0.00642 | -0.041 | -13.408
-2 | -0.027 | 0.00638 | -0.042 | -4.164
-1.5 | 0.033 | 0.0064 | -0.042 | 5.158
-1 | 0.093 | 0.00639 | -0.043 | 14.511
-0.5 | 0.152 | 0.00644 | -0.043 | 23.66
0 | 0.212 | 0.00647 | -0.044 | 32.794
0.5 | 0.272 | 0.00655 | -0.044 | 41.478
1 | 0.331 | 0.00659 | -0.045 | 50.192
1.5 | 0.39 | 0.00668 | -0.045 | 58.447
2 | 0.449 | 0.00677 | -0.046 | 66.379
2.5 | 0.508 | 0.0069 | -0.046 | 73.655
3 | 0.566 | 0.00703 | -0.047 | 80.629
3.5 | 0.624 | 0.00721 | -0.047 | 86.6
4 | 0.681 | 0.00741 | -0.047 | 91.856
4.5 | 0.736 | 0.01089 | -0.048 | 67.536
5 | 0.79 | 0.01127 | -0.048 | 70.114
5.5 | 0.843 | 0.01175 | -0.049 | 71.75
6 | 0.894 | 0.01173 | -0.049 | 76.152
6.5 | 0.941 | 0.01232 | -0.049 | 76.42
7 | 0.984 | 0.01394 | -0.05 | 70.6
7.5 | 1.022 | 0.01467 | -0.05 | 69.672
8 | 1.055 | 0.01534 | -0.05 | 68.783
8.5 | 1.082 | 0.01618 | -0.05 | 66.877
9 | 1.104 | 0.01704 | -0.051 | 64.771
9.5 | 1.12 | 0.01805 | -0.051 | 62.082
10 | 1.129 | 0.0195 | -0.051 | 57.891
10.5 | 0.953 | 0.06608 | -0.029 | 14.419
11 | 0.956 | 0.07135 | -0.028 | 13.404
11.5 | 0.954 | 0.07727 | -0.026 | 12.351
12 | 0.951 | 0.08264 | -0.026 | 11.503
12.5 | 0.943 | 0.08873 | -0.024 | 10.622
13 | 0.932 | 0.09399 | -0.024 | 9.912
13.5 | 0.918 | 0.10203 | -0.024 | 8.999
14 | 0.901 | 0.10901 | -0.023 | 8.269
14.5 | 0.883 | 0.11371 | -0.023 | 7.762
15 | 0.862 | 0.12121 | -0.023 | 7.112

## 34. Re 750k Mach 0.00 (2)
BIGFOIL.COM POLAR EXPORT
NACA63-212
NACA63-212 |  |  |  | Cl Max: | 1.289 | at alpha= | 14 | deg
XFOIL ncrit=9 |  |  |  | L/D Max: | 88.1818 | at alpha= | 4 | deg
Re: | 750000 |  |  | Cd Min: | 0.24242 | at alpha= | 19 | deg
Mach: | 0 |  |  | Cl=0 at alpha= | -1.555 | deg
|  |  |  | @ Cl=0.1, Cd= | 0.0061063
|  |  |  | @ Cl=0.4, Cd= | 0.0063084
|  |  |  | @ Cl=0.6, Cd= | 0.0069594
alpha (deg) | Cl | Cd | Cm | Cl/Cd
-16.5 | -0.6322 | 0.18763 | 0.0233 | -3.3694
-16 | -0.6264 | 0.17673 | 0.0169 | -3.5444
-15.5 | -0.6212 | 0.16628 | 0.0124 | -3.7359
-15 | -0.6064 | 0.16009 | 0.0096 | -3.7879
-14.5 | -0.5916 | 0.1541 | 0.0068 | -3.8391
-14 | -0.5849 | 0.14525 | 0.0025 | -4.0269
-13.5 | -0.591 | 0.13044 | -0.0053 | -4.5308
-13 | -0.8071 | 0.06488 | -0.0409 | -12.4399
-12.5 | -0.8749 | 0.04908 | -0.0504 | -17.826
-12 | -0.9157 | 0.04021 | -0.0517 | -22.7729
-11.5 | -0.937 | 0.03505 | -0.0482 | -26.7332
-11 | -0.9368 | 0.03037 | -0.0443 | -30.8462
-10.5 | -0.9158 | 0.0266 | -0.0417 | -34.4286
-10 | -0.8811 | 0.0246 | -0.0399 | -35.8171
-9.5 | -0.851 | 0.02052 | -0.0377 | -41.4717
-9 | -0.8116 | 0.01905 | -0.036 | -42.6037
-8.5 | -0.7591 | 0.01732 | -0.0368 | -43.8279
-8 | -0.6903 | 0.01568 | -0.0406 | -44.0242
-7.5 | -0.6307 | 0.01379 | -0.0427 | -45.736
-7 | -0.5822 | 0.01286 | -0.0418 | -45.2722
-6.5 | -0.5336 | 0.0121 | -0.0407 | -44.0992
-6 | -0.4847 | 0.01109 | -0.0398 | -43.706
-5.5 | -0.4324 | 0.01054 | -0.0394 | -41.0247
-5 | -0.3797 | 0.00986 | -0.039 | -38.5091
-4.5 | -0.3259 | 0.00924 | -0.0389 | -35.2706
-4 | -0.2736 | 0.0081 | -0.0391 | -33.7778
-3.5 | -0.2212 | 0.00675 | -0.0395 | -32.7704
-3 | -0.1651 | 0.00638 | -0.0398 | -25.8777
-2.5 | -0.1081 | 0.00624 | -0.0401 | -17.3237
-2 | -0.051 | 0.00614 | -0.0403 | -8.3062
-1.5 | 0.0063 | 0.0061 | -0.0405 | 1.0328
-1 | 0.0639 | 0.0061 | -0.0408 | 10.4754
-0.5 | 0.1214 | 0.00611 | -0.0411 | 19.8691
0 | 0.179 | 0.00612 | -0.0414 | 29.2484
0.5 | 0.2365 | 0.00615 | -0.0417 | 38.4553
1 | 0.294 | 0.00619 | -0.042 | 47.496
1.5 | 0.3512 | 0.00624 | -0.0422 | 56.2821
2 | 0.4083 | 0.00632 | -0.0424 | 64.6044
2.5 | 0.4647 | 0.00643 | -0.0425 | 72.2706
3 | 0.5208 | 0.00658 | -0.0425 | 79.1489
3.5 | 0.5761 | 0.00681 | -0.0425 | 84.5962
4 | 0.6305 | 0.00715 | -0.0423 | 88.1818
4.5 | 0.681 | 0.00798 | -0.0417 | 85.3383
5 | 0.7247 | 0.00967 | -0.0405 | 74.9431
5.5 | 0.7701 | 0.01097 | -0.0392 | 70.2005
6.5 | 0.8633 | 0.01251 | -0.0361 | 69.0088
7 | 0.8992 | 0.01325 | -0.0323 | 67.8642
7.5 | 0.9528 | 0.01413 | -0.0327 | 67.431
8 | 0.9979 | 0.01553 | -0.0317 | 64.2563
8.5 | 1.045 | 0.01657 | -0.0309 | 63.0658
9 | 1.0858 | 0.01809 | -0.0294 | 60.0221
9.5 | 1.1226 | 0.01985 | -0.0272 | 56.5542
10 | 1.1614 | 0.02114 | -0.0254 | 54.9385
10.5 | 1.1925 | 0.02264 | -0.0225 | 52.6723
11 | 1.207 | 0.02563 | -0.0181 | 47.0933
11.5 | 1.2292 | 0.02788 | -0.0149 | 44.089
12 | 1.2486 | 0.03046 | -0.0122 | 40.9915
12.5 | 1.2641 | 0.03344 | -0.0098 | 37.802
13 | 1.2771 | 0.0367 | -0.0081 | 34.7984
13.5 | 1.2888 | 0.04017 | -0.0071 | 32.0836
14 | 1.289 | 0.04541 | -0.0066 | 28.3858
14.5 | 1.2599 | 0.05507 | -0.0072 | 22.8782
15 | 1.2475 | 0.06303 | -0.0097 | 19.7922
15.5 | 1.2231 | 0.07386 | -0.0144 | 16.5597
16 | 1.1917 | 0.08741 | -0.0217 | 13.6335
16.5 | 1.1481 | 0.10543 | -0.0327 | 10.8897
17 | 1.0798 | 0.1322 | -0.0498 | 8.1679
17.5 | 0.8921 | 0.21337 | -0.0907 | 4.181
18 | 0.903 | 0.22218 | -0.0953 | 4.0643
18.5 | 0.9116 | 0.23476 | -0.1031 | 3.8831
19 | 0.9268 | 0.24242 | -0.1079 | 3.8231

## 35. Re 750k Mach 0.10 (1)
BIGFOIL.COM POLAR EXPORT
NACA63-212
NACA63-212 |  |  |  | Cl Max: | 1.119 | at alpha= | 10 | deg
JavaFoil+Calcfoil stall+Eppler ext transition |  |  |  | L/D Max: | 92.137 | at alpha= | 4 | deg
Re: | 750000 |  |  | Cd Min: | 0.00639 | at alpha= | -1 | deg
Mach: | 0.1 |  |  | Cl=0 at alpha= | -1.775 | deg
|  |  |  | @ Cl=0.1, Cd= | 0.0063982
|  |  |  | @ Cl=0.4, Cd= | 0.006722
|  |  |  | @ Cl=0.6, Cd= | 0.0071562
alpha (deg) | Cl | Cd | Cm | Cl/Cd
-17.5 | -0.607 | 0.16647 | -0.011 | -3.645
-17 | -0.628 | 0.15765 | -0.011 | -3.985
-16.5 | -0.649 | 0.14454 | -0.011 | -4.49
-16 | -0.668 | 0.13737 | -0.011 | -4.866
-15.5 | -0.686 | 0.12785 | -0.011 | -5.366
-15 | -0.702 | 0.11946 | -0.012 | -5.877
-14.5 | -0.715 | 0.1136 | -0.011 | -6.296
-14 | -0.726 | 0.1058 | -0.012 | -6.862
-13.5 | -0.734 | 0.10041 | -0.013 | -7.31
-13 | -0.738 | 0.09427 | -0.013 | -7.829
-12.5 | -0.739 | 0.08837 | -0.013 | -8.357
-12 | -0.735 | 0.08299 | -0.013 | -8.855
-11.5 | -0.728 | 0.07682 | -0.014 | -9.471
-11 | -0.716 | 0.07223 | -0.014 | -9.906
-10.5 | -0.7 | 0.06729 | -0.015 | -10.402
-10 | -0.68 | 0.06323 | -0.016 | -10.755
-9.5 | -0.655 | 0.05902 | -0.017 | -11.106
-9 | -0.737 | 0.01665 | -0.033 | -44.249
-8.5 | -0.72 | 0.0135 | -0.035 | -53.293
-8 | -0.681 | 0.01269 | -0.036 | -53.65
-7.5 | -0.638 | 0.01207 | -0.036 | -52.877
-7 | -0.593 | 0.01078 | -0.037 | -55.01
-6.5 | -0.544 | 0.01103 | -0.038 | -49.314
-6 | -0.491 | 0.01059 | -0.038 | -46.359
-5.5 | -0.436 | 0.01024 | -0.039 | -42.574
-5 | -0.38 | 0.00989 | -0.039 | -38.396
-4.5 | -0.322 | 0.00958 | -0.04 | -33.646
-4 | -0.264 | 0.00929 | -0.04 | -28.449
-3.5 | -0.205 | 0.009 | -0.041 | -22.803
-3 | -0.146 | 0.00648 | -0.041 | -22.532
-2.5 | -0.086 | 0.00641 | -0.042 | -13.476
-2 | -0.027 | 0.00643 | -0.042 | -4.153
-1.5 | 0.033 | 0.00641 | -0.043 | 5.18
-1 | 0.093 | 0.00639 | -0.043 | 14.585
-0.5 | 0.153 | 0.00646 | -0.044 | 23.694
0 | 0.213 | 0.00647 | -0.044 | 32.95
0.5 | 0.273 | 0.00655 | -0.044 | 41.676
1 | 0.332 | 0.00662 | -0.045 | 50.255
1.5 | 0.392 | 0.00671 | -0.045 | 58.469
2 | 0.452 | 0.0068 | -0.046 | 66.437
2.5 | 0.511 | 0.00693 | -0.046 | 73.649
3 | 0.569 | 0.00706 | -0.047 | 80.662
3.5 | 0.627 | 0.00724 | -0.047 | 86.594
4 | 0.684 | 0.00743 | -0.048 | 92.137
4.5 | 0.739 | 0.01096 | -0.048 | 67.461
5 | 0.794 | 0.01139 | -0.048 | 69.652
5.5 | 0.846 | 0.01182 | -0.049 | 71.639
6 | 0.897 | 0.01182 | -0.049 | 75.88
6.5 | 0.945 | 0.0124 | -0.05 | 76.164
7 | 0.987 | 0.01406 | -0.05 | 70.228
7.5 | 1.024 | 0.01481 | -0.05 | 69.16
8 | 1.056 | 0.01554 | -0.051 | 67.914
8.5 | 1.081 | 0.01645 | -0.051 | 65.732
9 | 1.102 | 0.01724 | -0.051 | 63.943
9.5 | 1.117 | 0.01837 | -0.051 | 60.807
10 | 1.119 | 0.02003 | -0.051 | 55.879
10.5 | 0.946 | 0.06716 | -0.028 | 14.078
11 | 0.946 | 0.07277 | -0.027 | 12.999
11.5 | 0.943 | 0.07803 | -0.026 | 12.079
12 | 0.936 | 0.08381 | -0.025 | 11.164
12.5 | 0.925 | 0.08914 | -0.024 | 10.373
13 | 0.911 | 0.09568 | -0.024 | 9.519
13.5 | 0.893 | 0.10236 | -0.023 | 8.725
14 | 0.873 | 0.11065 | -0.023 | 7.889
14.5 | 0.85 | 0.1177 | -0.023 | 7.226
15 | 0.825 | 0.12385 | -0.022 | 6.663

## 36. Re 750k Mach 0.10 (2)
BIGFOIL.COM POLAR EXPORT
NACA63-212
NACA63-212 |  |  |  | Cl Max: | 1.2729 | at alpha= | 13.5 | deg
XFOIL ncrit=9 |  |  |  | L/D Max: | 88.3287 | at alpha= | 4 | deg
Re: | 750000 |  |  | Cd Min: | 0.23587 | at alpha= | 18.5 | deg
Mach: | 0.1 |  |  | Cl=0 at alpha= | -1.5538 | deg
|  |  |  | @ Cl=0.1, Cd= | 0.0061224
|  |  |  | @ Cl=0.4, Cd= | 0.0063335
|  |  |  | @ Cl=0.6, Cd= | 0.0069612
alpha (deg) | Cl | Cd | Cm | Cl/Cd
-16 | -0.6264 | 0.1776 | 0.0173 | -3.527
-15.5 | -0.6206 | 0.16725 | 0.0127 | -3.7106
-15 | -0.6054 | 0.16107 | 0.01 | -3.7586
-14.5 | -0.5904 | 0.15502 | 0.0072 | -3.8085
-14 | -0.5834 | 0.14617 | 0.0028 | -3.9912
-13.5 | -0.5881 | 0.13181 | -0.0048 | -4.4617
-13 | -0.7411 | 0.07896 | -0.0303 | -9.3858
-12.5 | -0.8145 | 0.05771 | -0.0461 | -14.1137
-12 | -0.8682 | 0.04545 | -0.052 | -19.1023
-11.5 | -0.9019 | 0.03807 | -0.0515 | -23.6906
-11 | -0.922 | 0.0327 | -0.0467 | -28.1957
-10.5 | -0.9115 | 0.02806 | -0.0434 | -32.484
-10 | -0.8816 | 0.02539 | -0.0412 | -34.7223
-9.5 | -0.8534 | 0.0212 | -0.0388 | -40.2547
-9 | -0.8144 | 0.0196 | -0.037 | -41.551
-8.5 | -0.7626 | 0.01775 | -0.0376 | -42.9634
-8 | -0.6934 | 0.01596 | -0.0414 | -43.4461
-7.5 | -0.6334 | 0.01405 | -0.0433 | -45.0819
-7 | -0.5855 | 0.01302 | -0.0423 | -44.9693
-6.5 | -0.5368 | 0.01221 | -0.0411 | -43.964
-6 | -0.4876 | 0.01121 | -0.0401 | -43.4969
-5.5 | -0.4352 | 0.0106 | -0.0396 | -41.0566
-5 | -0.3822 | 0.00992 | -0.0393 | -38.5282
-4.5 | -0.3279 | 0.00931 | -0.0391 | -35.2202
-4 | -0.2751 | 0.0082 | -0.0393 | -33.5488
-3.5 | -0.2226 | 0.00679 | -0.0397 | -32.7835
-3 | -0.1662 | 0.0064 | -0.04 | -25.9688
-2.5 | -0.1089 | 0.00625 | -0.0403 | -17.424
-2 | -0.0514 | 0.00616 | -0.0405 | -8.3442
-1.5 | 0.0062 | 0.00612 | -0.0407 | 1.0131
-1 | 0.0641 | 0.00611 | -0.041 | 10.491
-0.5 | 0.1221 | 0.00613 | -0.0413 | 19.9184
0 | 0.18 | 0.00614 | -0.0416 | 29.316
0.5 | 0.2378 | 0.00617 | -0.0419 | 38.5413
1 | 0.2956 | 0.00621 | -0.0422 | 47.6006
1.5 | 0.3532 | 0.00626 | -0.0424 | 56.4217
2 | 0.4105 | 0.00635 | -0.0426 | 64.6457
2.5 | 0.4674 | 0.00645 | -0.0427 | 72.4651
3 | 0.5238 | 0.0066 | -0.0427 | 79.3636
3.5 | 0.5795 | 0.00683 | -0.0426 | 84.8463
4 | 0.6342 | 0.00718 | -0.0424 | 88.3287
4.5 | 0.6845 | 0.00808 | -0.0417 | 84.7153
5 | 0.7283 | 0.0098 | -0.0404 | 74.3163
5.5 | 0.7739 | 0.0111 | -0.0391 | 69.7207
6 | 0.8219 | 0.01197 | -0.0378 | 68.6633
6.5 | 0.8679 | 0.01263 | -0.036 | 68.7173
7 | 0.9039 | 0.01338 | -0.032 | 67.5561
7.5 | 0.9569 | 0.01432 | -0.0322 | 66.8226
8 | 1.0024 | 0.01572 | -0.0311 | 63.7659
8.5 | 1.0489 | 0.01684 | -0.0302 | 62.2862
9 | 1.0852 | 0.01883 | -0.028 | 57.6314
9.5 | 1.1252 | 0.02025 | -0.0261 | 55.5654
10 | 1.1626 | 0.02165 | -0.024 | 53.6998
10.5 | 1.1899 | 0.02329 | -0.0205 | 51.0906
11 | 1.2031 | 0.02671 | -0.016 | 45.0431
11.5 | 1.2254 | 0.02895 | -0.0131 | 42.3282
12 | 1.2423 | 0.03192 | -0.0103 | 38.9192
12.5 | 1.2551 | 0.03528 | -0.0081 | 35.5754
13 | 1.2652 | 0.03896 | -0.0066 | 32.4743
13.5 | 1.2729 | 0.04306 | -0.0059 | 29.5611
14 | 1.263 | 0.04985 | -0.006 | 25.336
14.5 | 1.229 | 0.06059 | -0.0082 | 20.2839
15 | 1.2083 | 0.07054 | -0.0124 | 17.1293
15.5 | 1.1743 | 0.08418 | -0.0195 | 13.9499
16 | 1.1334 | 0.10127 | -0.0299 | 11.1919
16.5 | 1.0743 | 0.12529 | -0.0453 | 8.5745
17 | 0.8765 | 0.20869 | -0.0881 | 4.2
17.5 | 0.8937 | 0.21467 | -0.0917 | 4.1631
18 | 0.9052 | 0.22344 | -0.0963 | 4.0512
18.5 | 0.9142 | 0.23587 | -0.104 | 3.8759

## 37. Re 750k Mach 0.25 (1)
BIGFOIL.COM POLAR EXPORT
NACA63-212
NACA63-212 |  |  |  | Cl Max: | 1.079 | at alpha= | 9 | deg
JavaFoil+Calcfoil stall+Eppler ext transition |  |  |  | L/D Max: | 92.783 | at alpha= | 4 | deg
Re: | 750000 |  |  | Cd Min: | 0.00646 | at alpha= | -1 | deg
Mach: | 0.25 |  |  | Cl=0 at alpha= | -1.7787 | deg
|  |  |  | @ Cl=0.1, Cd= | 0.0064633
|  |  |  | @ Cl=0.4, Cd= | 0.0067756
|  |  |  | @ Cl=0.6, Cd= | 0.0072332
alpha (deg) | Cl | Cd | Cm | Cl/Cd
-13 | -0.618 | 0.10222 | -0.012 | -6.05
-12.5 | -0.643 | 0.09582 | -0.012 | -6.715
-12 | -0.662 | 0.08835 | -0.013 | -7.491
-11.5 | -0.673 | 0.08116 | -0.013 | -8.294
-11 | -0.678 | 0.07606 | -0.014 | -8.908
-10.5 | -0.675 | 0.07054 | -0.015 | -9.568
-10 | -0.665 | 0.06546 | -0.015 | -10.163
-9.5 | -0.648 | 0.06124 | -0.016 | -10.578
-9 | -0.624 | 0.05673 | -0.017 | -11.001
-8.5 | -0.599 | 0.05169 | -0.02 | -11.591
-8 | -0.683 | 0.01339 | -0.036 | -51.022
-7.5 | -0.644 | 0.01264 | -0.037 | -50.964
-7 | -0.6 | 0.01197 | -0.038 | -50.117
-6.5 | -0.553 | 0.01066 | -0.038 | -51.877
-6 | -0.502 | 0.0109 | -0.039 | -46.037
-5.5 | -0.446 | 0.0105 | -0.04 | -42.52
-5 | -0.389 | 0.01012 | -0.04 | -38.472
-4.5 | -0.331 | 0.00978 | -0.041 | -33.825
-4 | -0.271 | 0.00947 | -0.041 | -28.644
-3.5 | -0.211 | 0.00917 | -0.042 | -23.004
-3 | -0.15 | 0.00655 | -0.042 | -22.887
-2.5 | -0.089 | 0.00648 | -0.043 | -13.706
-2 | -0.027 | 0.00648 | -0.043 | -4.229
-1.5 | 0.034 | 0.00647 | -0.044 | 5.266
-1 | 0.096 | 0.00646 | -0.044 | 14.811
-0.5 | 0.157 | 0.00651 | -0.045 | 24.154
0 | 0.219 | 0.00655 | -0.045 | 33.465
0.5 | 0.281 | 0.00662 | -0.046 | 42.401
1 | 0.342 | 0.00669 | -0.046 | 51.07
1.5 | 0.403 | 0.00678 | -0.047 | 59.404
2 | 0.464 | 0.00689 | -0.047 | 67.393
2.5 | 0.525 | 0.00702 | -0.048 | 74.686
3 | 0.585 | 0.00719 | -0.048 | 81.302
3.5 | 0.644 | 0.00736 | -0.049 | 87.582
4 | 0.702 | 0.00757 | -0.049 | 92.783
4.5 | 0.758 | 0.01124 | -0.049 | 67.457
5 | 0.813 | 0.01171 | -0.05 | 69.436
5.5 | 0.866 | 0.01175 | -0.05 | 73.718
6 | 0.916 | 0.01227 | -0.051 | 74.706
6.5 | 0.962 | 0.01399 | -0.051 | 68.794
7 | 1.001 | 0.01473 | -0.051 | 67.934
7.5 | 1.032 | 0.01554 | -0.051 | 66.432
8 | 1.057 | 0.01642 | -0.052 | 64.375
8.5 | 1.075 | 0.01736 | -0.052 | 61.92
9 | 1.079 | 0.01881 | -0.052 | 57.336
9.5 | 0.901 | 0.06129 | -0.026 | 14.708
10 | 0.898 | 0.06681 | -0.026 | 13.445
10.5 | 0.888 | 0.07244 | -0.025 | 12.252
11 | 0.869 | 0.07807 | -0.024 | 11.137
11.5 | 0.844 | 0.08455 | -0.023 | 9.982
12 | 0.811 | 0.09351 | -0.022 | 8.67
12.5 | 0.771 | 0.09814 | -0.021 | 7.855
13 | 0.725 | 0.11188 | -0.021 | 6.479
13.5 | 0.673 | 0.11975 | -0.021 | 5.621
14 | 0.616 | 0.12953 | -0.022 | 4.758

## 38. Re 750k Mach 0.25 (2)
BIGFOIL.COM POLAR EXPORT
NACA63-212
NACA63-212 |  |  |  | Cl Max: | 1.1776 | at alpha= | 11.5 | deg
XFOIL ncrit=9 |  |  |  | L/D Max: | 88.0215 | at alpha= | 4 | deg
Re: | 750000 |  |  | Cd Min: | 0.20751 | at alpha= | 16.5 | deg
Mach: | 0.25 |  |  | Cl=0 at alpha= | -1.5461 | deg
|  |  |  | @ Cl=0.1, Cd= | 0.00619
|  |  |  | @ Cl=0.4, Cd= | 0.0064326
|  |  |  | @ Cl=0.6, Cd= | 0.007005
alpha (deg) | Cl | Cd | Cm | Cl/Cd
-15 | -0.6018 | 0.16602 | 0.012 | -3.6249
-14.5 | -0.5861 | 0.15959 | 0.0089 | -3.6725
-14 | -0.5819 | 0.14861 | 0.0026 | -3.9156
-13.5 | -0.5772 | 0.13787 | -0.0027 | -4.1866
-13 | -0.5807 | 0.12697 | -0.0071 | -4.5735
-12.5 | -0.5708 | 0.12021 | -0.01 | -4.7484
-12 | -0.6955 | 0.07486 | -0.0336 | -9.2907
-11.5 | -0.7407 | 0.05855 | -0.0459 | -12.6507
-11 | -0.783 | 0.04679 | -0.0532 | -16.7343
-10.5 | -0.8185 | 0.03855 | -0.0546 | -21.2322
-10 | -0.8448 | 0.03291 | -0.0502 | -25.67
-9.5 | -0.8382 | 0.02837 | -0.0465 | -29.5453
-9 | -0.8222 | 0.02341 | -0.0431 | -35.1217
-8.5 | -0.779 | 0.02078 | -0.0421 | -37.488
-8 | -0.709 | 0.01788 | -0.0459 | -39.6532
-7.5 | -0.6459 | 0.01601 | -0.0474 | -40.3435
-7 | -0.6025 | 0.01403 | -0.0451 | -42.9437
-6.5 | -0.5535 | 0.01296 | -0.0435 | -42.7083
-6 | -0.5019 | 0.0121 | -0.0423 | -41.4793
-5.5 | -0.4503 | 0.01098 | -0.0414 | -41.0109
-5 | -0.3953 | 0.01026 | -0.0408 | -38.5283
-4.5 | -0.3393 | 0.00961 | -0.0405 | -35.307
-4 | -0.2839 | 0.0087 | -0.0404 | -32.6322
-3.5 | -0.2305 | 0.00712 | -0.0408 | -32.3736
-3 | -0.1728 | 0.00652 | -0.0411 | -26.5031
-2.5 | -0.1135 | 0.00634 | -0.0413 | -17.9022
-2 | -0.0541 | 0.00624 | -0.0415 | -8.6699
-1.5 | 0.0055 | 0.00621 | -0.0417 | 0.88567
-1 | 0.0652 | 0.00619 | -0.042 | 10.5331
-0.5 | 0.125 | 0.00619 | -0.0423 | 20.1939
0 | 0.1849 | 0.00622 | -0.0426 | 29.7267
0.5 | 0.2447 | 0.00625 | -0.0429 | 39.152
1 | 0.3044 | 0.00631 | -0.0432 | 48.2409
1.5 | 0.3638 | 0.00639 | -0.0434 | 56.9327
2 | 0.4233 | 0.00646 | -0.0436 | 65.5263
2.5 | 0.4821 | 0.00658 | -0.0436 | 73.2675
3 | 0.5406 | 0.00674 | -0.0436 | 80.2077
3.5 | 0.5981 | 0.00699 | -0.0434 | 85.5651
4 | 0.654 | 0.00743 | -0.0429 | 88.0215
4.5 | 0.7026 | 0.00875 | -0.0417 | 80.2971
5 | 0.7476 | 0.01048 | -0.0402 | 71.3359
6 | 0.846 | 0.01249 | -0.0371 | 67.7342
6.5 | 0.8908 | 0.01351 | -0.0346 | 65.9363
7 | 0.9286 | 0.01417 | -0.0303 | 65.5328
7.5 | 0.974 | 0.01583 | -0.0288 | 61.5287
8 | 1.0227 | 0.01702 | -0.0274 | 60.0881
8.5 | 1.0642 | 0.01865 | -0.0253 | 57.0617
9 | 1.0958 | 0.02107 | -0.0218 | 52.0076
9.5 | 1.1268 | 0.02289 | -0.018 | 49.2267
10 | 1.1522 | 0.02503 | -0.0142 | 46.0328
10.5 | 1.1657 | 0.02878 | -0.0102 | 40.5038
11 | 1.1765 | 0.03285 | -0.0068 | 35.8143
11.5 | 1.1776 | 0.03796 | -0.0041 | 31.0221
12 | 1.1668 | 0.04457 | -0.0027 | 26.179
12.5 | 1.1476 | 0.05266 | -0.0036 | 21.7926
13 | 1.1216 | 0.06268 | -0.0071 | 17.8941
13.5 | 1.0969 | 0.07385 | -0.0128 | 14.8531
14 | 1.0628 | 0.08871 | -0.022 | 11.9806
14.5 | 0.9486 | 0.1273 | -0.0469 | 7.4517
15 | 0.8652 | 0.16542 | -0.0667 | 5.2303
15.5 | 0.8625 | 0.17945 | -0.0741 | 4.8064
16 | 0.8624 | 0.19446 | -0.0806 | 4.4348
16.5 | 0.8698 | 0.20751 | -0.0886 | 4.1916

## 39. Re 750k Mach 0.50 (1)
BIGFOIL.COM POLAR EXPORT
NACA63-212
NACA63-212 |  |  |  | Cl Max: | 1.162 | at alpha= | 20 | deg
JavaFoil+Calcfoil stall+Eppler ext transition |  |  |  | L/D Max: | 90.019 | at alpha= | 3.5 | deg
Re: | 750000 |  |  | Cd Min: | 0.00675 | at alpha= | -1 | deg
Mach: | 0.5 |  |  | Cl=0 at alpha= | -1.7754 | deg
|  |  |  | @ Cl=0.1, Cd= | 0.006751
|  |  |  | @ Cl=0.4, Cd= | 0.0070891
|  |  |  | @ Cl=0.6, Cd= | 0.0075309
alpha (deg) | Cl | Cd | Cm | Cl/Cd
-20 | -0.992 | 0.20634 | -0.016 | -4.807
-19.5 | -0.965 | 0.19776 | -0.016 | -4.882
-19 | -0.939 | 0.1934 | -0.016 | -4.855
-18.5 | -0.913 | 0.18746 | -0.017 | -4.868
-18 | -0.884 | 0.18612 | -0.016 | -4.749
-17.5 | -0.857 | 0.17988 | -0.016 | -4.763
-17 | -0.83 | 0.17448 | -0.017 | -4.757
-16.5 | -0.803 | 0.17153 | -0.017 | -4.684
-16 | -0.777 | 0.16432 | -0.017 | -4.728
-15.5 | -0.748 | 0.15375 | -0.017 | -4.866
-15 | -0.721 | 0.14778 | -0.017 | -4.88
-14.5 | -0.694 | 0.14259 | -0.017 | -4.87
-14 | -0.668 | 0.13942 | -0.017 | -4.788
-13.5 | -0.64 | 0.13557 | -0.017 | -4.719
-13 | -0.612 | 0.12771 | -0.017 | -4.794
-12.5 | -0.585 | 0.12578 | -0.017 | -4.653
-12 | -0.558 | 0.12241 | -0.017 | -4.56
-11.5 | -0.531 | 0.11667 | -0.017 | -4.553
-11 | -0.503 | 0.1068 | -0.017 | -4.713
-10.5 | -0.476 | 0.10252 | -0.016 | -4.644
-10 | -0.449 | 0.09981 | -0.017 | -4.499
-9.5 | -0.422 | 0.09494 | -0.017 | -4.443
-9 | -0.395 | 0.09234 | -0.017 | -4.274
-8.5 | -0.367 | 0.06953 | -0.016 | -5.279
-8 | -0.34 | 0.0573 | -0.017 | -5.935
-7.5 | -0.463 | 0.05421 | -0.016 | -8.537
-7 | -0.486 | 0.04792 | -0.018 | -10.142
-6.5 | -0.471 | 0.04281 | -0.024 | -11.013
-6 | -0.529 | 0.0128 | -0.043 | -41.31
-5.5 | -0.48 | 0.01186 | -0.044 | -40.516
-5 | -0.425 | 0.0112 | -0.045 | -37.947
-4.5 | -0.366 | 0.01024 | -0.045 | -35.692
-4 | -0.302 | 0.01032 | -0.046 | -29.245
-3.5 | -0.235 | 0.0099 | -0.047 | -23.746
-3 | -0.167 | 0.00684 | -0.047 | -24.458
-2.5 | -0.099 | 0.00682 | -0.048 | -14.548
-2 | -0.031 | 0.00678 | -0.048 | -4.517
-1.5 | 0.038 | 0.00676 | -0.049 | 5.638
-1 | 0.107 | 0.00675 | -0.049 | 15.853
-0.5 | 0.176 | 0.00678 | -0.05 | 25.928
0 | 0.245 | 0.00685 | -0.051 | 35.76
0.5 | 0.314 | 0.0069 | -0.051 | 45.464
1 | 0.382 | 0.00706 | -0.052 | 54.058
1.5 | 0.45 | 0.00717 | -0.052 | 62.834
2 | 0.518 | 0.0073 | -0.053 | 70.987
2.5 | 0.586 | 0.00748 | -0.053 | 78.276
3 | 0.652 | 0.00772 | -0.054 | 84.43
3.5 | 0.717 | 0.00797 | -0.054 | 90.019
4 | 0.778 | 0.01168 | -0.055 | 66.614
4.5 | 0.837 | 0.01327 | -0.055 | 63.05
5 | 0.889 | 0.01404 | -0.055 | 63.301
5.5 | 0.933 | 0.01505 | -0.056 | 61.989
6 | 0.966 | 0.01615 | -0.056 | 59.839
6.5 | 0.98 | 0.01744 | -0.056 | 56.201
7 | 0.777 | 0.05029 | -0.023 | 15.452
7.5 | 0.502 | 0.06292 | -0.021 | 7.974
8 | 0.529 | 0.08305 | -0.023 | 6.366
8.5 | 0.555 | 0.08535 | -0.023 | 6.505
9 | 0.582 | 0.09223 | -0.025 | 6.315
9.5 | 0.609 | 0.09482 | -0.025 | 6.422
10 | 0.635 | 0.09761 | -0.026 | 6.509
10.5 | 0.662 | 0.103 | -0.026 | 6.424
11 | 0.689 | 0.11069 | -0.028 | 6.225
11.5 | 0.715 | 0.11406 | -0.028 | 6.271
12 | 0.741 | 0.12449 | -0.028 | 5.956
12.5 | 0.768 | 0.12697 | -0.029 | 6.047
13 | 0.795 | 0.13115 | -0.031 | 6.066
13.5 | 0.821 | 0.13498 | -0.031 | 6.086
14 | 0.847 | 0.13999 | -0.032 | 6.053
14.5 | 0.874 | 0.14917 | -0.033 | 5.858
15 | 0.901 | 0.15459 | -0.034 | 5.831
15.5 | 0.927 | 0.1589 | -0.034 | 5.834
16 | 0.953 | 0.16497 | -0.035 | 5.776
16.5 | 0.98 | 0.17368 | -0.036 | 5.641
17 | 1.007 | 0.17792 | -0.037 | 5.659
17.5 | 1.032 | 0.18519 | -0.037 | 5.574
18 | 1.058 | 0.18535 | -0.037 | 5.707
18.5 | 1.084 | 0.19193 | -0.038 | 5.646
19 | 1.112 | 0.20479 | -0.039 | 5.429
19.5 | 1.137 | 0.20449 | -0.04 | 5.56
20 | 1.162 | 0.21022 | -0.04 | 5.528

## 40. Re 750k Mach 0.50 (2)
BIGFOIL.COM POLAR EXPORT
NACA63-212
NACA63-212 |  |  |  | Cl Max: | 1.0791 | at alpha= | 20 | deg
XFOIL ncrit=9 |  |  |  | L/D Max: | 88.1582 | at alpha= | 3.5 | deg
Re: | 750000 |  |  | Cd Min: | 0.29725 | at alpha= | 20 | deg
Mach: | 0.5 |  |  | Cl=0 at alpha= | -1.511 | deg
|  |  |  | @ Cl=0.1, Cd= | 0.0065788
|  |  |  | @ Cl=0.4, Cd= | 0.0068133
|  |  |  | @ Cl=0.6, Cd= | 0.0072511
alpha (deg) | Cl | Cd | Cm | Cl/Cd
-20 | -0.8184 | 0.26854 | 0.0687 | -3.0476
-19.5 | -0.796 | 0.26062 | 0.0636 | -3.0543
-19 | -0.7739 | 0.25173 | 0.0581 | -3.0743
-18.5 | -0.7543 | 0.24243 | 0.0518 | -3.1114
-18 | -0.7351 | 0.2333 | 0.0459 | -3.1509
-17.5 | -0.7104 | 0.22559 | 0.0429 | -3.1491
-17 | -0.6887 | 0.21778 | 0.0383 | -3.1624
-16.5 | -0.668 | 0.20909 | 0.0332 | -3.1948
-16 | -0.6534 | 0.19904 | 0.0262 | -3.2828
-15.5 | -0.6306 | 0.19101 | 0.0232 | -3.3014
-15 | -0.6102 | 0.18329 | 0.0192 | -3.3292
-14.5 | -0.5924 | 0.17461 | 0.0144 | -3.3927
-13.5 | -0.5668 | 0.15515 | 0.0038 | -3.6532
-13 | -0.547 | 0.14814 | 0.0009 | -3.6925
-12.5 | -0.5327 | 0.13988 | -0.0032 | -3.8083
-12 | -0.5273 | 0.12856 | -0.0105 | -4.1016
-11.5 | -0.5257 | 0.11722 | -0.0144 | -4.4847
-11 | -0.5243 | 0.10678 | -0.0195 | -4.9101
-10.5 | -0.5255 | 0.09694 | -0.0243 | -5.4209
-10 | -0.5376 | 0.08467 | -0.031 | -6.3494
-9.5 | -0.5552 | 0.07133 | -0.0389 | -7.7835
-9 | -0.5855 | 0.05581 | -0.0504 | -10.491
-8.5 | -0.6168 | 0.0444 | -0.0588 | -13.8919
-8 | -0.6465 | 0.03593 | -0.062 | -17.9933
-7.5 | -0.6454 | 0.02718 | -0.0677 | -23.7454
-7 | -0.6391 | 0.02208 | -0.0626 | -28.9447
-6.5 | -0.6049 | 0.0187 | -0.0583 | -32.3476
-6 | -0.5576 | 0.01582 | -0.0546 | -35.2465
-5.5 | -0.5046 | 0.01385 | -0.0514 | -36.4332
-5 | -0.45 | 0.01216 | -0.0489 | -37.0066
-4.5 | -0.3884 | 0.01113 | -0.0473 | -34.8967
-4 | -0.3255 | 0.01014 | -0.0462 | -32.1006
-3.5 | -0.2618 | 0.00917 | -0.0455 | -28.5496
-3 | -0.2022 | 0.00729 | -0.0457 | -27.7366
-2.5 | -0.1352 | 0.00678 | -0.0458 | -19.941
-2 | -0.0669 | 0.00663 | -0.0459 | -10.0905
-1.5 | 0.0015 | 0.0066 | -0.046 | 0.22727
-1 | 0.0698 | 0.00657 | -0.0462 | 10.624
-0.5 | 0.1383 | 0.00659 | -0.0465 | 20.9863
0 | 0.2067 | 0.00663 | -0.0468 | 31.1765
0.5 | 0.275 | 0.00667 | -0.0471 | 41.2294
1 | 0.3433 | 0.00673 | -0.0474 | 51.0104
1.5 | 0.4114 | 0.00683 | -0.0475 | 60.2343
2 | 0.4798 | 0.00693 | -0.0475 | 69.2352
2.5 | 0.5474 | 0.00707 | -0.0472 | 77.4257
3 | 0.6142 | 0.0073 | -0.0467 | 84.137
3.5 | 0.6797 | 0.00771 | -0.0458 | 88.1582
4 | 0.7319 | 0.00931 | -0.0434 | 78.6144
4.5 | 0.7776 | 0.01143 | -0.0404 | 68.0315
5 | 0.8325 | 0.01266 | -0.0376 | 65.7583
5.5 | 0.8847 | 0.01394 | -0.034 | 63.4648
6 | 0.9256 | 0.0157 | -0.029 | 58.9554
6.5 | 0.9596 | 0.01738 | -0.0227 | 55.2129
7 | 0.9686 | 0.01925 | -0.0128 | 50.3169
7.5 | 0.9943 | 0.02272 | -0.0079 | 43.7632
8 | 1.0166 | 0.02701 | -0.0034 | 37.6379
8.5 | 1.0213 | 0.03269 | 0.0002 | 31.242
9 | 1.0105 | 0.03976 | 0.0015 | 25.415
9.5 | 0.9863 | 0.04887 | -0.0004 | 20.1821
10 | 0.9554 | 0.06023 | -0.0058 | 15.8625
10.5 | 0.9226 | 0.07387 | -0.0144 | 12.4895
11 | 0.8894 | 0.09017 | -0.0259 | 9.8636
11.5 | 0.8579 | 0.1088 | -0.0377 | 7.8851
12 | 0.8357 | 0.12616 | -0.0478 | 6.6241
12.5 | 0.8262 | 0.14135 | -0.0566 | 5.8451
13 | 0.8269 | 0.15471 | -0.0643 | 5.3448
13.5 | 0.8333 | 0.16711 | -0.0713 | 4.9865
14 | 0.8436 | 0.179 | -0.0781 | 4.7128
14.5 | 0.8584 | 0.18931 | -0.0838 | 4.5344
15 | 0.8753 | 0.19997 | -0.0898 | 4.3772
15.5 | 0.895 | 0.20849 | -0.094 | 4.2928
16 | 0.9136 | 0.219 | -0.1 | 4.1717
16.5 | 0.9318 | 0.22979 | -0.1066 | 4.055
17 | 0.9491 | 0.24145 | -0.1147 | 3.9308
17.5 | 0.9706 | 0.25052 | -0.1203 | 3.8743
18 | 0.9932 | 0.25851 | -0.1252 | 3.842
19 | 1.0347 | 0.27896 | -0.138 | 3.7091
19.5 | 1.057 | 0.28852 | -0.1441 | 3.6635
20 | 1.0791 | 0.29725 | -0.1498 | 3.6303

## 41. Re 1M Mach 0.00 (1)
BIGFOIL.COM POLAR EXPORT
NACA63-212
NACA63-212 |  |  |  | Cl Max: | 1.138 | at alpha= | 10.5 | deg
JavaFoil+Calcfoil stall+Eppler ext transition |  |  |  | L/D Max: | 97.18 | at alpha= | 4 | deg
Re: | 1000000 |  |  | Cd Min: | 0.00605 | at alpha= | -1.5 | deg
Mach: | 0 |  |  | Cl=0 at alpha= | -1.775 | deg
|  |  |  | @ Cl=0.1, Cd= | 0.0060988
|  |  |  | @ Cl=0.4, Cd= | 0.0063653
|  |  |  | @ Cl=0.6, Cd= | 0.0067597
alpha (deg) | Cl | Cd | Cm | Cl/Cd
-14.5 | -0.739 | 0.10747 | -0.012 | -6.876
-14 | -0.746 | 0.10156 | -0.012 | -7.349
-13.5 | -0.751 | 0.09468 | -0.013 | -7.935
-13 | -0.752 | 0.08969 | -0.013 | -8.388
-12.5 | -0.75 | 0.08439 | -0.014 | -8.888
-12 | -0.744 | 0.07992 | -0.014 | -9.309
-11.5 | -0.734 | 0.07482 | -0.015 | -9.813
-11 | -0.721 | 0.07009 | -0.015 | -10.288
-10.5 | -0.705 | 0.06511 | -0.017 | -10.829
-10 | -0.686 | 0.05997 | -0.018 | -11.434
-9.5 | -0.789 | 0.01447 | -0.033 | -54.504
-9 | -0.758 | 0.01338 | -0.034 | -56.665
-8.5 | -0.722 | 0.01256 | -0.035 | -57.482
-8 | -0.682 | 0.01186 | -0.036 | -57.521
-7.5 | -0.639 | 0.0106 | -0.036 | -60.311
-7 | -0.593 | 0.0108 | -0.037 | -54.935
-6.5 | -0.542 | 0.01038 | -0.037 | -52.234
-6 | -0.489 | 0.00999 | -0.038 | -48.937
-5.5 | -0.434 | 0.00966 | -0.038 | -44.929
-5 | -0.378 | 0.00927 | -0.039 | -40.764
-4.5 | -0.321 | 0.00904 | -0.039 | -35.477
-4 | -0.263 | 0.00877 | -0.04 | -29.983
-3.5 | -0.204 | 0.00619 | -0.04 | -33.007
-3 | -0.145 | 0.00613 | -0.041 | -23.69
-2.5 | -0.086 | 0.0061 | -0.041 | -14.106
-2 | -0.027 | 0.00608 | -0.042 | -4.368
-1.5 | 0.033 | 0.00605 | -0.042 | 5.459
-1 | 0.093 | 0.0061 | -0.043 | 15.201
-0.5 | 0.152 | 0.00609 | -0.043 | 24.999
0 | 0.212 | 0.00615 | -0.044 | 34.5
0.5 | 0.272 | 0.0062 | -0.044 | 43.813
1 | 0.331 | 0.00627 | -0.045 | 52.751
1.5 | 0.39 | 0.00635 | -0.045 | 61.429
2 | 0.449 | 0.00644 | -0.046 | 69.794
2.5 | 0.508 | 0.00654 | -0.046 | 77.74
3 | 0.566 | 0.00666 | -0.047 | 85.06
3.5 | 0.624 | 0.00683 | -0.047 | 91.383
4 | 0.681 | 0.00701 | -0.047 | 97.18
4.5 | 0.736 | 0.01031 | -0.048 | 71.406
5 | 0.79 | 0.01073 | -0.048 | 73.611
5.5 | 0.843 | 0.01111 | -0.049 | 75.868
6 | 0.894 | 0.0116 | -0.049 | 77.024
6.5 | 0.942 | 0.01162 | -0.049 | 81.084
7 | 0.985 | 0.0121 | -0.05 | 81.413
7.5 | 1.024 | 0.01386 | -0.05 | 73.891
8 | 1.058 | 0.01449 | -0.05 | 72.969
8.5 | 1.085 | 0.0153 | -0.051 | 70.946
9 | 1.108 | 0.01617 | -0.051 | 68.494
9.5 | 1.125 | 0.01707 | -0.051 | 65.895
10 | 1.135 | 0.01822 | -0.051 | 62.3
10.5 | 1.138 | 0.01974 | -0.051 | 57.685
11 | 1.127 | 0.02291 | -0.05 | 49.184
11.5 | 0.965 | 0.07171 | -0.032 | 13.462
12 | 0.955 | 0.07959 | -0.028 | 11.993
12.5 | 0.945 | 0.08634 | -0.026 | 10.941
13 | 0.934 | 0.09286 | -0.026 | 10.053
13.5 | 0.92 | 0.09884 | -0.025 | 9.304
14 | 0.902 | 0.1052 | -0.024 | 8.578
14.5 | 0.883 | 0.11038 | -0.024 | 8.004
15 | 0.863 | 0.11878 | -0.024 | 7.265
15.5 | 0.837 | 0.12551 | -0.024 | 6.671

## 42. Re 1M Mach 0.00 (2)
BIGFOIL.COM POLAR EXPORT
NACA63-212
NACA63-212 |  |  |  | Cl Max: | 1.3479 | at alpha= | 15 | deg
XFOIL ncrit=9 |  |  |  | L/D Max: | 91.8868 | at alpha= | 4 | deg
Re: | 1000000 |  |  | Cd Min: | 0.25727 | at alpha= | 20 | deg
Mach: | 0 |  |  | Cl=0 at alpha= | -1.5599 | deg
|  |  |  | @ Cl=0.1, Cd= | 0.00555
|  |  |  | @ Cl=0.4, Cd= | 0.0057853
|  |  |  | @ Cl=0.6, Cd= | 0.0065824
alpha (deg) | Cl | Cd | Cm | Cl/Cd
-18 | -0.6769 | 0.20778 | 0.0346 | -3.2578
-17.5 | -0.6601 | 0.20174 | 0.0309 | -3.272
-17 | -0.6455 | 0.19433 | 0.0268 | -3.3217
-16.5 | -0.6383 | 0.18293 | 0.0207 | -3.4893
-16 | -0.6321 | 0.17317 | 0.0165 | -3.6502
-15.5 | -0.6128 | 0.16882 | 0.0141 | -3.6299
-15 | -0.6011 | 0.16132 | 0.0103 | -3.7261
-14.5 | -0.9163 | 0.06703 | -0.0378 | -13.67
-14 | -0.971 | 0.05167 | -0.0474 | -18.7923
-13.5 | -0.9976 | 0.0427 | -0.0513 | -23.363
-13 | -1.0102 | 0.03659 | -0.0521 | -27.6086
-12.5 | -1.0087 | 0.03278 | -0.051 | -30.7718
-12 | -1.005 | 0.02993 | -0.0478 | -33.5783
-11.5 | -1.0056 | 0.02536 | -0.0433 | -39.653
-11 | -0.9795 | 0.02263 | -0.041 | -43.2833
-10.5 | -0.9428 | 0.02095 | -0.0394 | -45.0024
-10 | -0.9027 | 0.01953 | -0.038 | -46.2212
-9.5 | -0.8618 | 0.01812 | -0.0364 | -47.5607
-9 | -0.8154 | 0.01692 | -0.0357 | -48.1915
-8.5 | -0.7506 | 0.01444 | -0.0395 | -51.9806
-8 | -0.6898 | 0.0133 | -0.0416 | -51.8647
-7.5 | -0.6415 | 0.01256 | -0.0405 | -51.0748
-7 | -0.5914 | 0.012 | -0.0397 | -49.2833
-6.5 | -0.5435 | 0.01085 | -0.0388 | -50.0922
-6 | -0.4907 | 0.01033 | -0.0385 | -47.5024
-5.5 | -0.4375 | 0.00968 | -0.0383 | -45.1963
-5 | -0.383 | 0.00924 | -0.0382 | -41.4502
-4.5 | -0.3282 | 0.0087 | -0.0383 | -37.7241
-4 | -0.2742 | 0.00789 | -0.0385 | -34.7529
-3.5 | -0.2208 | 0.00667 | -0.039 | -33.1034
-3 | -0.1653 | 0.00598 | -0.0395 | -27.6421
-2.5 | -0.1081 | 0.00576 | -0.0399 | -18.7674
-2 | -0.0507 | 0.00563 | -0.0402 | -9.0053
-1.5 | 0.0069 | 0.00557 | -0.0406 | 1.2388
-1 | 0.0646 | 0.00555 | -0.0409 | 11.6396
-0.5 | 0.1224 | 0.00555 | -0.0413 | 22.0541
0 | 0.1803 | 0.00557 | -0.0417 | 32.3698
0.5 | 0.2381 | 0.0056 | -0.0421 | 42.5179
1 | 0.2958 | 0.00565 | -0.0424 | 52.354
1.5 | 0.3533 | 0.00572 | -0.0427 | 61.7657
2 | 0.4105 | 0.0058 | -0.043 | 70.7759
2.5 | 0.4673 | 0.00593 | -0.0432 | 78.8027
3 | 0.5234 | 0.00614 | -0.0433 | 85.2443
3.5 | 0.5793 | 0.00639 | -0.0434 | 90.6573
4 | 0.6331 | 0.00689 | -0.0432 | 91.8868
4.5 | 0.6813 | 0.00815 | -0.0425 | 83.5951
5 | 0.7288 | 0.00947 | -0.0418 | 76.9588
5.5 | 0.7778 | 0.01051 | -0.041 | 74.0057
6 | 0.8288 | 0.01116 | -0.0404 | 74.2652
6.5 | 0.8782 | 0.01184 | -0.0394 | 74.1723
7 | 0.9257 | 0.01245 | -0.0381 | 74.3534
7.5 | 0.9635 | 0.01317 | -0.0346 | 73.1587
8 | 1.0148 | 0.01386 | -0.0344 | 73.2179
8.5 | 1.059 | 0.01529 | -0.0333 | 69.261
9 | 1.1066 | 0.01618 | -0.0325 | 68.3931
9.5 | 1.1521 | 0.01712 | -0.0315 | 67.2956
10 | 1.1837 | 0.01919 | -0.0287 | 61.6832
10.5 | 1.2224 | 0.0204 | -0.0268 | 59.9216
11 | 1.2524 | 0.02178 | -0.0237 | 57.5023
11.5 | 1.2768 | 0.02333 | -0.0201 | 54.7278
12 | 1.2979 | 0.02525 | -0.0169 | 51.402
12.5 | 1.298 | 0.02935 | -0.0127 | 44.2249
13 | 1.3183 | 0.03182 | -0.0109 | 41.4299
13.5 | 1.3327 | 0.03505 | -0.0093 | 38.0228
14 | 1.342 | 0.03903 | -0.0083 | 34.3838
14.5 | 1.3468 | 0.04379 | -0.0079 | 30.7559
15 | 1.3479 | 0.04933 | -0.0084 | 27.3241
15.5 | 1.3421 | 0.0562 | -0.01 | 23.8808
16 | 1.3336 | 0.06411 | -0.0128 | 20.8017
16.5 | 1.3189 | 0.07383 | -0.0171 | 17.864
17 | 1.2947 | 0.08611 | -0.0234 | 15.0354
17.5 | 1.26 | 0.10168 | -0.0323 | 12.3918
18 | 1.2177 | 0.12046 | -0.0438 | 10.1087
18.5 | 1.1437 | 0.14918 | -0.0618 | 7.6666
19.5 | 0.9448 | 0.25024 | -0.1137 | 3.7756
20 | 0.9606 | 0.25727 | -0.1184 | 3.7338

## 43. Re 1M Mach 0.10 (1)
BIGFOIL.COM POLAR EXPORT
NACA63-212
NACA63-212 |  |  |  | Cl Max: | 1.129 | at alpha= | 10 | deg
JavaFoil+Calcfoil stall+Eppler ext transition |  |  |  | L/D Max: | 97.077 | at alpha= | 4 | deg
Re: | 1000000 |  |  | Cd Min: | 0.00605 | at alpha= | -1.5 | deg
Mach: | 0.1 |  |  | Cl=0 at alpha= | -1.775 | deg
|  |  |  | @ Cl=0.1, Cd= | 0.0060988
|  |  |  | @ Cl=0.4, Cd= | 0.006372
|  |  |  | @ Cl=0.6, Cd= | 0.0067802
alpha (deg) | Cl | Cd | Cm | Cl/Cd
-14.5 | -0.715 | 0.10964 | -0.012 | -6.525
-14 | -0.727 | 0.10413 | -0.013 | -6.978
-13.5 | -0.735 | 0.09596 | -0.013 | -7.655
-13 | -0.739 | 0.09135 | -0.013 | -8.086
-12.5 | -0.739 | 0.08579 | -0.014 | -8.616
-12 | -0.736 | 0.08029 | -0.014 | -9.161
-11.5 | -0.728 | 0.07543 | -0.015 | -9.656
-11 | -0.716 | 0.07065 | -0.015 | -10.138
-10.5 | -0.702 | 0.06573 | -0.016 | -10.675
-10 | -0.682 | 0.0613 | -0.017 | -11.135
-9.5 | -0.783 | 0.01518 | -0.033 | -51.602
-9 | -0.758 | 0.01357 | -0.034 | -55.839
-8.5 | -0.723 | 0.01269 | -0.035 | -56.954
-8 | -0.683 | 0.01197 | -0.036 | -57.089
-7.5 | -0.64 | 0.0114 | -0.036 | -56.156
-7 | -0.596 | 0.01093 | -0.037 | -54.463
-6.5 | -0.544 | 0.0104 | -0.038 | -52.304
-6 | -0.491 | 0.01 | -0.038 | -49.074
-5.5 | -0.436 | 0.00967 | -0.039 | -45.083
-5 | -0.38 | 0.00935 | -0.039 | -40.597
-4.5 | -0.322 | 0.00904 | -0.04 | -35.656
-4 | -0.264 | 0.00887 | -0.04 | -29.777
-3.5 | -0.205 | 0.00859 | -0.041 | -23.903
-3 | -0.146 | 0.00613 | -0.041 | -23.804
-2.5 | -0.086 | 0.0061 | -0.042 | -14.173
-2 | -0.027 | 0.00608 | -0.042 | -4.389
-1.5 | 0.033 | 0.00605 | -0.043 | 5.486
-1 | 0.093 | 0.0061 | -0.043 | 15.273
-0.5 | 0.153 | 0.00609 | -0.044 | 25.121
0 | 0.213 | 0.00615 | -0.044 | 34.665
0.5 | 0.273 | 0.00622 | -0.044 | 43.874
1 | 0.332 | 0.00627 | -0.045 | 53.001
1.5 | 0.392 | 0.00636 | -0.045 | 61.711
2 | 0.452 | 0.00645 | -0.046 | 70.023
2.5 | 0.511 | 0.00655 | -0.046 | 77.995
3 | 0.569 | 0.0067 | -0.047 | 84.951
3.5 | 0.627 | 0.00685 | -0.047 | 91.64
4 | 0.684 | 0.00705 | -0.048 | 97.077
4.5 | 0.739 | 0.01037 | -0.048 | 71.321
5 | 0.794 | 0.01078 | -0.049 | 73.657
5.5 | 0.847 | 0.01122 | -0.049 | 75.447
6 | 0.898 | 0.01167 | -0.049 | 76.942
6.5 | 0.945 | 0.01172 | -0.05 | 80.694
7 | 0.988 | 0.01221 | -0.05 | 80.934
7.5 | 1.026 | 0.01401 | -0.05 | 73.267
8 | 1.059 | 0.0147 | -0.051 | 72.022
8.5 | 1.085 | 0.01554 | -0.051 | 69.832
9 | 1.106 | 0.01636 | -0.051 | 67.6
9.5 | 1.121 | 0.01732 | -0.051 | 64.724
10 | 1.129 | 0.01853 | -0.051 | 60.927
10.5 | 1.128 | 0.02035 | -0.051 | 55.454
11 | 1.066 | 0.03268 | -0.047 | 32.626
11.5 | 0.947 | 0.07498 | -0.029 | 12.636
12 | 0.938 | 0.08088 | -0.027 | 11.601
12.5 | 0.926 | 0.08739 | -0.026 | 10.601
13 | 0.912 | 0.09379 | -0.026 | 9.727
13.5 | 0.894 | 0.10105 | -0.024 | 8.847
14 | 0.874 | 0.10712 | -0.024 | 8.157
14.5 | 0.851 | 0.11358 | -0.024 | 7.494
15 | 0.826 | 0.11929 | -0.024 | 6.925

## 44. Re 1M Mach 0.10 (2)
BIGFOIL.COM POLAR EXPORT
NACA63-212
NACA63-212 |  |  |  | Cl Max: | 1.3256 | at alpha= | 14.5 | deg
XFOIL ncrit=9 |  |  |  | L/D Max: | 91.7435 | at alpha= | 4 | deg
Re: | 1000000 |  |  | Cd Min: | 0.25143 | at alpha= | 19.5 | deg
Mach: | 0.1 |  |  | Cl=0 at alpha= | -1.5586 | deg
|  |  |  | @ Cl=0.1, Cd= | 0.00556
|  |  |  | @ Cl=0.4, Cd= | 0.0058021
|  |  |  | @ Cl=0.6, Cd= | 0.006594
alpha (deg) | Cl | Cd | Cm | Cl/Cd
-16.5 | -0.6386 | 0.18385 | 0.0211 | -3.4735
-16 | -0.632 | 0.17402 | 0.0168 | -3.6318
-15.5 | -0.6124 | 0.16969 | 0.0144 | -3.6089
-15 | -0.6003 | 0.16223 | 0.0107 | -3.7003
-14.5 | -0.5992 | 0.14938 | 0.0042 | -4.0112
-14 | -0.9009 | 0.06347 | -0.0404 | -14.1941
-13.5 | -0.9461 | 0.04997 | -0.0489 | -18.9334
-13 | -0.9719 | 0.04133 | -0.0523 | -23.5156
-12.5 | -0.9803 | 0.03591 | -0.0527 | -27.2988
-12 | -0.983 | 0.03191 | -0.0508 | -30.8054
-11.5 | -0.9888 | 0.02816 | -0.0462 | -35.1136
-11 | -0.978 | 0.02372 | -0.0428 | -41.231
-10.5 | -0.9441 | 0.02177 | -0.0408 | -43.367
-10 | -0.905 | 0.02024 | -0.0392 | -44.7134
-9.5 | -0.8649 | 0.01864 | -0.0375 | -46.4002
-9 | -0.8196 | 0.01732 | -0.0366 | -47.321
-8.5 | -0.7537 | 0.01488 | -0.0403 | -50.6519
-8 | -0.6934 | 0.01351 | -0.0423 | -51.3249
-7.5 | -0.6453 | 0.01273 | -0.0411 | -50.6913
-7 | -0.5951 | 0.01211 | -0.0402 | -49.1412
-6.5 | -0.5469 | 0.01096 | -0.0392 | -49.8996
-6 | -0.4938 | 0.01039 | -0.0388 | -47.5265
-5.5 | -0.4403 | 0.00974 | -0.0386 | -45.2053
-5 | -0.3853 | 0.00934 | -0.0385 | -41.2527
-4.5 | -0.3303 | 0.00876 | -0.0385 | -37.7055
-4 | -0.2759 | 0.00796 | -0.0387 | -34.6608
-3.5 | -0.2222 | 0.00675 | -0.0392 | -32.9185
-3 | -0.1665 | 0.006 | -0.0397 | -27.75
-2.5 | -0.109 | 0.00578 | -0.0401 | -18.8581
-2 | -0.0512 | 0.00565 | -0.0404 | -9.0619
-1.5 | 0.0068 | 0.00559 | -0.0408 | 1.2165
-1 | 0.0648 | 0.00556 | -0.0411 | 11.6547
-0.5 | 0.123 | 0.00556 | -0.0415 | 22.1223
0 | 0.1812 | 0.00558 | -0.0419 | 32.4731
0.5 | 0.2394 | 0.00561 | -0.0422 | 42.6738
1 | 0.2974 | 0.00566 | -0.0426 | 52.5442
1.5 | 0.3552 | 0.00574 | -0.0429 | 61.8815
2 | 0.4129 | 0.00582 | -0.0432 | 70.945
2.5 | 0.4701 | 0.00595 | -0.0434 | 79.0084
3 | 0.5264 | 0.00617 | -0.0435 | 85.316
3.5 | 0.5826 | 0.00643 | -0.0435 | 90.6065
4 | 0.6367 | 0.00694 | -0.0433 | 91.7435
4.5 | 0.6848 | 0.00826 | -0.0426 | 82.9056
5 | 0.7325 | 0.00958 | -0.0418 | 76.4614
5.5 | 0.782 | 0.01059 | -0.041 | 73.8432
6 | 0.8335 | 0.01124 | -0.0403 | 74.1548
6.5 | 0.8832 | 0.01193 | -0.0393 | 74.0319
7 | 0.9305 | 0.01261 | -0.0378 | 73.7906
7.5 | 0.969 | 0.0133 | -0.0344 | 72.8571
8 | 1.0197 | 0.01405 | -0.0339 | 72.5765
8.5 | 1.064 | 0.01549 | -0.0326 | 68.6895
9 | 1.1111 | 0.01645 | -0.0317 | 67.5441
9.5 | 1.1555 | 0.0175 | -0.0304 | 66.0286
10 | 1.187 | 0.01956 | -0.0275 | 60.6851
10.5 | 1.2226 | 0.02094 | -0.025 | 58.3859
11 | 1.249 | 0.02244 | -0.0212 | 55.6595
11.5 | 1.2725 | 0.02417 | -0.0178 | 52.6479
12 | 1.2897 | 0.02658 | -0.0145 | 48.5214
12.5 | 1.293 | 0.03063 | -0.0109 | 42.2135
13 | 1.3096 | 0.03363 | -0.0091 | 38.9414
13.5 | 1.3199 | 0.03748 | -0.0077 | 35.2161
14 | 1.3253 | 0.04212 | -0.007 | 31.4649
14.5 | 1.3256 | 0.0477 | -0.0072 | 27.7904
15 | 1.3214 | 0.05429 | -0.0086 | 24.3397
15.5 | 1.3086 | 0.06271 | -0.0113 | 20.8675
16 | 1.293 | 0.0725 | -0.0157 | 17.8345
16.5 | 1.2702 | 0.08457 | -0.022 | 15.0195
17 | 1.2361 | 0.10009 | -0.031 | 12.3499
17.5 | 1.1884 | 0.12026 | -0.0434 | 9.8819
18.5 | 0.9219 | 0.23102 | -0.1026 | 3.9906
19 | 0.9357 | 0.24014 | -0.1079 | 3.8965
19.5 | 0.9479 | 0.25143 | -0.1147 | 3.77

## 45. Re 1M Mach 0.25 (1)
BIGFOIL.COM POLAR EXPORT
NACA63-212
NACA63-212 |  |  |  | Cl Max: | 1.086 | at alpha= | 9 | deg
JavaFoil+Calcfoil stall+Eppler ext transition |  |  |  | L/D Max: | 97.857 | at alpha= | 4 | deg
Re: | 1000000 |  |  | Cd Min: | 0.00611 | at alpha= | -1.5 | deg
Mach: | 0.25 |  |  | Cl=0 at alpha= | -1.7787 | deg
|  |  |  | @ Cl=0.1, Cd= | 0.0061693
|  |  |  | @ Cl=0.4, Cd= | 0.0064461
|  |  |  | @ Cl=0.6, Cd= | 0.0068432
alpha (deg) | Cl | Cd | Cm | Cl/Cd
-13.5 | -0.587 | 0.10757 | -0.012 | -5.459
-13 | -0.619 | 0.09946 | -0.012 | -6.22
-12.5 | -0.644 | 0.09201 | -0.012 | -6.995
-12 | -0.662 | 0.08568 | -0.013 | -7.728
-11.5 | -0.674 | 0.07855 | -0.014 | -8.576
-11 | -0.678 | 0.07401 | -0.015 | -9.162
-10.5 | -0.675 | 0.06898 | -0.015 | -9.792
-10 | -0.666 | 0.06395 | -0.016 | -10.416
-9.5 | -0.649 | 0.06039 | -0.017 | -10.746
-9 | -0.629 | 0.05377 | -0.02 | -11.694
-8.5 | -0.721 | 0.0136 | -0.036 | -53.013
-8 | -0.686 | 0.01263 | -0.036 | -54.338
-7.5 | -0.646 | 0.01191 | -0.037 | -54.257
-7 | -0.602 | 0.0113 | -0.038 | -53.278
-6.5 | -0.555 | 0.01083 | -0.039 | -51.288
-6 | -0.502 | 0.01028 | -0.039 | -48.813
-5.5 | -0.446 | 0.00991 | -0.04 | -45.075
-5 | -0.389 | 0.00956 | -0.04 | -40.708
-4.5 | -0.331 | 0.00924 | -0.041 | -35.811
-4 | -0.271 | 0.00896 | -0.041 | -30.271
-3.5 | -0.211 | 0.00867 | -0.042 | -24.329
-3 | -0.15 | 0.00619 | -0.042 | -24.249
-2.5 | -0.089 | 0.00617 | -0.043 | -14.406
-2 | -0.027 | 0.00613 | -0.043 | -4.475
-1.5 | 0.034 | 0.00611 | -0.044 | 5.58
-1 | 0.096 | 0.00617 | -0.044 | 15.526
-0.5 | 0.157 | 0.00616 | -0.045 | 25.536
0 | 0.219 | 0.00622 | -0.045 | 35.231
0.5 | 0.281 | 0.00626 | -0.046 | 44.803
1 | 0.342 | 0.00637 | -0.046 | 53.663
1.5 | 0.403 | 0.00645 | -0.047 | 62.465
2 | 0.464 | 0.00655 | -0.047 | 70.871
2.5 | 0.525 | 0.00663 | -0.048 | 79.121
3 | 0.585 | 0.0068 | -0.048 | 86.042
3.5 | 0.644 | 0.00697 | -0.049 | 92.377
4 | 0.702 | 0.00718 | -0.049 | 97.857
4.5 | 0.758 | 0.01071 | -0.049 | 70.817
5 | 0.813 | 0.01108 | -0.05 | 73.407
5.5 | 0.867 | 0.01158 | -0.05 | 74.83
6 | 0.917 | 0.0116 | -0.051 | 79.007
6.5 | 0.964 | 0.01218 | -0.051 | 79.141
7 | 1.003 | 0.01394 | -0.051 | 71.928
7.5 | 1.035 | 0.0147 | -0.052 | 70.446
8 | 1.061 | 0.01553 | -0.052 | 68.31
8.5 | 1.078 | 0.01646 | -0.052 | 65.501
9 | 1.086 | 0.01772 | -0.052 | 61.287
9.5 | 1.085 | 0.01889 | -0.052 | 57.443
10 | 0.904 | 0.06383 | -0.03 | 14.163
10.5 | 0.889 | 0.06969 | -0.027 | 12.761
11 | 0.871 | 0.07639 | -0.026 | 11.4
11.5 | 0.845 | 0.08208 | -0.025 | 10.292
12 | 0.812 | 0.09003 | -0.024 | 9.015
12.5 | 0.771 | 0.09564 | -0.023 | 8.066
13 | 0.725 | 0.10572 | -0.022 | 6.859
13.5 | 0.673 | 0.11469 | -0.022 | 5.871
14 | 0.617 | 0.12138 | -0.022 | 5.079

## 46. Re 1M Mach 0.25 (2)
BIGFOIL.COM POLAR EXPORT
NACA63-212
NACA63-212 |  |  |  | Cl Max: | 1.2332 | at alpha= | 11.5 | deg
XFOIL ncrit=9 |  |  |  | L/D Max: | 91.5069 | at alpha= | 3.5 | deg
Re: | 1000000 |  |  | Cd Min: | 0.26518 | at alpha= | 20 | deg
Mach: | 0.25 |  |  | Cl=0 at alpha= | -1.55 | deg
|  |  |  | @ Cl=0.1, Cd= | 0.0056543
|  |  |  | @ Cl=0.4, Cd= | 0.0058671
|  |  |  | @ Cl=0.6, Cd= | 0.0065638
alpha (deg) | Cl | Cd | Cm | Cl/Cd
-15.5 | -0.6118 | 0.17416 | 0.0163 | -3.5129
-15 | -0.5978 | 0.1668 | 0.0125 | -3.5839
-14.5 | -0.5934 | 0.15481 | 0.0061 | -3.8331
-14 | -0.587 | 0.1448 | 0.0015 | -4.0539
-13 | -0.5862 | 0.1244 | -0.0072 | -4.7122
-12.5 | -0.7981 | 0.06359 | -0.0412 | -12.5507
-12 | -0.838 | 0.05022 | -0.0506 | -16.6866
-11.5 | -0.8706 | 0.04054 | -0.0552 | -21.4751
-11 | -0.8949 | 0.03369 | -0.0554 | -26.5628
-10.5 | -0.9111 | 0.02909 | -0.0511 | -31.32
-10 | -0.8956 | 0.02613 | -0.0476 | -34.2748
-9.5 | -0.8698 | 0.02301 | -0.0446 | -37.801
-9 | -0.837 | 0.02041 | -0.0416 | -41.0093
-8.5 | -0.7682 | 0.01785 | -0.0451 | -43.0364
-8 | -0.7114 | 0.01495 | -0.0464 | -47.5853
-7.5 | -0.6641 | 0.01382 | -0.0445 | -48.0535
-6.5 | -0.5636 | 0.0118 | -0.0417 | -47.7627
-6 | -0.511 | 0.01082 | -0.0408 | -47.2274
-5.5 | -0.4551 | 0.01027 | -0.0403 | -44.3135
-5 | -0.3994 | 0.00955 | -0.0399 | -41.822
-4.5 | -0.3423 | 0.00901 | -0.0398 | -37.9911
-4 | -0.2854 | 0.00834 | -0.0398 | -34.2206
-3.5 | -0.2298 | 0.00719 | -0.0402 | -31.9611
-3 | -0.1731 | 0.00615 | -0.0407 | -28.1463
-2.5 | -0.1137 | 0.00588 | -0.041 | -19.3367
-2 | -0.054 | 0.00575 | -0.0414 | -9.3913
-1.5 | 0.006 | 0.00568 | -0.0417 | 1.0563
-1 | 0.066 | 0.00566 | -0.0421 | 11.6608
-0.5 | 0.126 | 0.00565 | -0.0425 | 22.3009
0 | 0.1861 | 0.00567 | -0.0428 | 32.8219
0.5 | 0.2461 | 0.00571 | -0.0432 | 43.0998
1 | 0.3061 | 0.00575 | -0.0436 | 53.2348
1.5 | 0.366 | 0.00581 | -0.0439 | 62.9948
2 | 0.4255 | 0.00591 | -0.0441 | 71.9966
2.5 | 0.4848 | 0.00604 | -0.0443 | 80.2649
3 | 0.5432 | 0.00627 | -0.0443 | 86.6348
3.5 | 0.6012 | 0.00657 | -0.0443 | 91.5068
4 | 0.656 | 0.00726 | -0.0438 | 90.3581
4.5 | 0.7037 | 0.00886 | -0.0427 | 79.4244
5 | 0.7533 | 0.01014 | -0.0417 | 74.2899
5.5 | 0.8053 | 0.01104 | -0.0407 | 72.9438
6 | 0.858 | 0.01179 | -0.0396 | 72.7735
6.5 | 0.9101 | 0.01247 | -0.0384 | 72.9832
7 | 0.9565 | 0.0135 | -0.0362 | 70.8519
7.5 | 0.9977 | 0.01416 | -0.0326 | 70.459
8 | 1.0392 | 0.01567 | -0.03 | 66.3178
8.5 | 1.0858 | 0.01692 | -0.0283 | 64.1726
9 | 1.1299 | 0.01819 | -0.0263 | 62.1165
9.5 | 1.1567 | 0.02055 | -0.0221 | 56.2871
10 | 1.1827 | 0.02244 | -0.0177 | 52.705
10.5 | 1.2032 | 0.02491 | -0.0135 | 48.3019
11 | 1.2217 | 0.02767 | -0.01 | 44.1525
11.5 | 1.2332 | 0.03123 | -0.007 | 39.4877
12 | 1.2256 | 0.03716 | -0.0045 | 32.9817
12.5 | 1.2231 | 0.04298 | -0.0036 | 28.4574
13 | 1.2072 | 0.05093 | -0.0045 | 23.7031
13.5 | 1.1825 | 0.06093 | -0.0078 | 19.4075
14 | 1.1512 | 0.07341 | -0.014 | 15.6818
14.5 | 1.1108 | 0.0896 | -0.0238 | 12.3973
15 | 1.0649 | 0.10972 | -0.0368 | 9.7056
15.5 | 0.9912 | 0.13977 | -0.0553 | 7.0917
16 | 0.881 | 0.18728 | -0.0801 | 4.7042
17 | 0.8878 | 0.21591 | -0.0946 | 4.1119
17.5 | 0.904 | 0.22352 | -0.0993 | 4.0444
18 | 0.9223 | 0.22957 | -0.1033 | 4.0175
18.5 | 0.9367 | 0.23787 | -0.108 | 3.9379
19 | 0.9522 | 0.24687 | -0.1134 | 3.8571
19.5 | 0.9661 | 0.25792 | -0.1203 | 3.7457
20 | 0.9832 | 0.26518 | -0.1252 | 3.7077

## 47. Re 1M Mach 0.50 (1)
BIGFOIL.COM POLAR EXPORT
NACA63-212
NACA63-212 |  |  |  | Cl Max: | 1.162 | at alpha= | 20 | deg
JavaFoil+Calcfoil stall+Eppler ext transition |  |  |  | L/D Max: | 94.996 | at alpha= | 3.5 | deg
Re: | 1000000 |  |  | Cd Min: | 0.00637 | at alpha= | -1 | deg
Mach: | 0.5 |  |  | Cl=0 at alpha= | -1.7754 | deg
|  |  |  | @ Cl=0.1, Cd= | 0.006371
|  |  |  | @ Cl=0.4, Cd= | 0.0066918
|  |  |  | @ Cl=0.6, Cd= | 0.0071246
alpha (deg) | Cl | Cd | Cm | Cl/Cd
-20 | -0.992 | 0.19506 | -0.016 | -5.085
-19.5 | -0.965 | 0.18924 | -0.016 | -5.102
-19 | -0.939 | 0.18375 | -0.016 | -5.11
-18.5 | -0.913 | 0.17801 | -0.017 | -5.126
-18 | -0.884 | 0.17317 | -0.016 | -5.106
-17.5 | -0.857 | 0.17222 | -0.016 | -4.976
-17 | -0.83 | 0.16481 | -0.017 | -5.036
-16.5 | -0.803 | 0.16128 | -0.017 | -4.982
-16 | -0.777 | 0.15647 | -0.017 | -4.967
-15.5 | -0.748 | 0.14588 | -0.017 | -5.13
-15 | -0.721 | 0.13894 | -0.017 | -5.191
-14.5 | -0.694 | 0.13387 | -0.017 | -5.188
-14 | -0.668 | 0.13069 | -0.017 | -5.108
-13.5 | -0.64 | 0.13143 | -0.017 | -4.871
-13 | -0.612 | 0.12084 | -0.017 | -5.067
-12.5 | -0.585 | 0.12055 | -0.017 | -4.855
-12 | -0.558 | 0.11719 | -0.017 | -4.764
-11.5 | -0.531 | 0.11085 | -0.017 | -4.792
-11 | -0.504 | 0.10267 | -0.017 | -4.904
-10.5 | -0.476 | 0.09698 | -0.017 | -4.91
-10 | -0.449 | 0.09275 | -0.017 | -4.842
-9.5 | -0.422 | 0.0901 | -0.017 | -4.683
-9 | -0.395 | 0.08764 | -0.017 | -4.504
-8.5 | -0.367 | 0.06836 | -0.017 | -5.372
-8 | -0.34 | 0.05634 | -0.018 | -6.039
-7.5 | -0.463 | 0.05289 | -0.016 | -8.75
-7 | -0.487 | 0.04702 | -0.02 | -10.352
-6.5 | -0.568 | 0.01297 | -0.042 | -43.837
-6 | -0.53 | 0.01208 | -0.043 | -43.899
-5.5 | -0.482 | 0.0112 | -0.044 | -43.05
-5 | -0.427 | 0.01058 | -0.045 | -40.308
-4.5 | -0.367 | 0.01023 | -0.046 | -35.837
-4 | -0.302 | 0.00972 | -0.046 | -31.043
-3.5 | -0.235 | 0.00934 | -0.047 | -25.181
-3 | -0.167 | 0.00653 | -0.047 | -25.637
-2.5 | -0.099 | 0.00644 | -0.048 | -15.396
-2 | -0.031 | 0.0064 | -0.048 | -4.788
-1.5 | 0.038 | 0.00638 | -0.049 | 5.973
-1 | 0.107 | 0.00637 | -0.049 | 16.805
-0.5 | 0.176 | 0.00644 | -0.05 | 27.305
0 | 0.245 | 0.00647 | -0.051 | 37.852
0.5 | 0.314 | 0.00655 | -0.051 | 47.896
1 | 0.382 | 0.00666 | -0.052 | 57.331
1.5 | 0.45 | 0.00678 | -0.052 | 66.405
2 | 0.518 | 0.00689 | -0.053 | 75.191
2.5 | 0.586 | 0.00708 | -0.053 | 82.691
3 | 0.652 | 0.00729 | -0.054 | 89.471
3.5 | 0.717 | 0.00755 | -0.054 | 94.996
4 | 0.779 | 0.01104 | -0.055 | 70.523
4.5 | 0.837 | 0.01162 | -0.055 | 72.024
5 | 0.891 | 0.01332 | -0.056 | 66.877
5.5 | 0.935 | 0.01424 | -0.056 | 65.66
6 | 0.969 | 0.01526 | -0.056 | 63.515
6.5 | 0.983 | 0.01653 | -0.056 | 59.472
7 | 0.778 | 0.04914 | -0.025 | 15.833
7.5 | 0.502 | 0.06158 | -0.022 | 8.15
8 | 0.529 | 0.0594 | -0.024 | 8.905
8.5 | 0.555 | 0.07081 | -0.023 | 7.843
9 | 0.583 | 0.08745 | -0.025 | 6.661
9.5 | 0.609 | 0.08989 | -0.026 | 6.775
10 | 0.635 | 0.09248 | -0.026 | 6.871
10.5 | 0.662 | 0.09782 | -0.026 | 6.765
11 | 0.689 | 0.10453 | -0.028 | 6.593
11.5 | 0.715 | 0.10784 | -0.028 | 6.634
12 | 0.741 | 0.11651 | -0.029 | 6.364
12.5 | 0.768 | 0.12074 | -0.029 | 6.36
13 | 0.796 | 0.12483 | -0.031 | 6.373
13.5 | 0.822 | 0.12855 | -0.032 | 6.39
14 | 0.847 | 0.13244 | -0.032 | 6.398
14.5 | 0.874 | 0.14334 | -0.033 | 6.099
15 | 0.901 | 0.14551 | -0.034 | 6.194
15.5 | 0.927 | 0.14917 | -0.034 | 6.215
16 | 0.953 | 0.15457 | -0.035 | 6.165
16.5 | 0.98 | 0.16272 | -0.036 | 6.024
17 | 1.007 | 0.16762 | -0.037 | 6.007
17.5 | 1.032 | 0.17499 | -0.037 | 5.899
18 | 1.058 | 0.17575 | -0.038 | 6.02
18.5 | 1.084 | 0.18171 | -0.038 | 5.965
19 | 1.112 | 0.19162 | -0.039 | 5.802
19.5 | 1.137 | 0.19348 | -0.04 | 5.878
20 | 1.162 | 0.19761 | -0.04 | 5.882

## 48. Re 1M Mach 0.50 (2)
BIGFOIL.COM POLAR EXPORT
NACA63-212
NACA63-212 |  |  |  | Cl Max: | 1.0823 | at alpha= | 20 | deg
XFOIL ncrit=9 |  |  |  | L/D Max: | 92.0513 | at alpha= | 3.5 | deg
Re: | 1000000 |  |  | Cd Min: | 0.29841 | at alpha= | 20 | deg
Mach: | 0.5 |  |  | Cl=0 at alpha= | -1.516 | deg
|  |  |  | @ Cl=0.1, Cd= | 0.00598
|  |  |  | @ Cl=0.4, Cd= | 0.0062035
|  |  |  | @ Cl=0.6, Cd= | 0.0067122
alpha (deg) | Cl | Cd | Cm | Cl/Cd
-20 | -0.8167 | 0.26889 | 0.0684 | -3.0373
-19.5 | -0.7949 | 0.25922 | 0.0625 | -3.0665
-19 | -0.775 | 0.24982 | 0.0565 | -3.1022
-18.5 | -0.7529 | 0.2415 | 0.0522 | -3.1176
-18 | -0.7306 | 0.23412 | 0.0478 | -3.1206
-17.5 | -0.7087 | 0.22595 | 0.0429 | -3.1365
-17 | -0.6891 | 0.216 | 0.0368 | -3.1903
-16.5 | -0.6713 | 0.20652 | 0.0311 | -3.2505
-16 | -0.6509 | 0.19798 | 0.0272 | -3.2877
-15.5 | -0.6285 | 0.19124 | 0.0235 | -3.2864
-15 | -0.6114 | 0.18165 | 0.0177 | -3.3658
-14.5 | -0.5976 | 0.17158 | 0.012 | -3.4829
-14 | -0.5833 | 0.16209 | 0.0076 | -3.5986
-13.5 | -0.5633 | 0.15521 | 0.0046 | -3.6293
-13 | -0.5463 | 0.14759 | 0.0008 | -3.7015
-12.5 | -0.5392 | 0.1362 | -0.0059 | -3.9589
-11.5 | -0.5342 | 0.11451 | -0.0151 | -4.6651
-11 | -0.5394 | 0.10293 | -0.021 | -5.2405
-10.5 | -0.5451 | 0.09197 | -0.0265 | -5.9269
-10 | -0.5555 | 0.0813 | -0.0328 | -6.8327
-9.5 | -0.5801 | 0.06611 | -0.0422 | -8.7748
-9 | -0.6139 | 0.05132 | -0.0537 | -11.9622
-8.5 | -0.6442 | 0.04087 | -0.0608 | -15.7622
-8 | -0.6675 | 0.03291 | -0.064 | -20.2826
-7.5 | -0.6655 | 0.02579 | -0.0662 | -25.8046
-7 | -0.6551 | 0.02087 | -0.0608 | -31.3896
-6.5 | -0.6189 | 0.017 | -0.0564 | -36.4059
-6 | -0.5701 | 0.01437 | -0.0528 | -39.6729
-5.5 | -0.5171 | 0.01244 | -0.0499 | -41.5675
-5 | -0.4567 | 0.01122 | -0.0478 | -40.7041
-4.5 | -0.3943 | 0.01015 | -0.0464 | -38.8473
-4 | -0.3289 | 0.00941 | -0.0455 | -34.9522
-3.5 | -0.263 | 0.00871 | -0.0451 | -30.1952
-3 | -0.2008 | 0.00722 | -0.0452 | -27.8116
-2.5 | -0.1351 | 0.00629 | -0.0456 | -21.4785
-2 | -0.0665 | 0.00609 | -0.0458 | -10.9195
-1.5 | 0.0022 | 0.00601 | -0.0461 | 0.36606
-1 | 0.0709 | 0.00598 | -0.0464 | 11.8562
-0.5 | 0.1396 | 0.00598 | -0.0467 | 23.3445
0 | 0.2082 | 0.00601 | -0.0471 | 34.6423
0.5 | 0.2769 | 0.00606 | -0.0475 | 45.6931
1 | 0.3455 | 0.00614 | -0.0478 | 56.2704
1.5 | 0.4142 | 0.00622 | -0.0481 | 66.5916
2 | 0.4827 | 0.00633 | -0.0482 | 76.2559
2.5 | 0.5509 | 0.0065 | -0.0481 | 84.7538
3 | 0.618 | 0.00679 | -0.0476 | 91.0162
3.5 | 0.6821 | 0.00741 | -0.0467 | 92.0513
4 | 0.7324 | 0.0093 | -0.0443 | 78.7527
4.5 | 0.7848 | 0.01093 | -0.0419 | 71.8024
5 | 0.8439 | 0.01194 | -0.0396 | 70.6784
5.5 | 0.8996 | 0.01313 | -0.0366 | 68.5149
6 | 0.9517 | 0.01439 | -0.0328 | 66.1362
6.5 | 0.9891 | 0.01632 | -0.027 | 60.6066
7 | 1.0114 | 0.01835 | -0.0191 | 55.1172
7.5 | 1.0238 | 0.02058 | -0.0105 | 49.7473
8 | 1.0399 | 0.02489 | -0.0052 | 41.7798
8.5 | 1.0426 | 0.03077 | -0.0008 | 33.8837
9 | 1.0285 | 0.03823 | 0.0011 | 26.903
9.5 | 1.0049 | 0.04721 | -0.0002 | 21.2857
10 | 0.9781 | 0.05779 | -0.0049 | 16.9251
10.5 | 0.9492 | 0.0704 | -0.0128 | 13.483
11 | 0.9187 | 0.08565 | -0.0235 | 10.7262
11.5 | 0.8918 | 0.10274 | -0.0349 | 8.6802
12 | 0.8673 | 0.11962 | -0.0452 | 7.2505
12.5 | 0.8479 | 0.13635 | -0.055 | 6.2186
13 | 0.8414 | 0.15137 | -0.0637 | 5.5586
13.5 | 0.8435 | 0.16483 | -0.0714 | 5.1174
14 | 0.8519 | 0.17723 | -0.0784 | 4.8067
14.5 | 0.8641 | 0.18881 | -0.0851 | 4.5766
15 | 0.8797 | 0.19961 | -0.0914 | 4.4071
15.5 | 0.8954 | 0.21058 | -0.0976 | 4.2521
16 | 0.9169 | 0.21842 | -0.1017 | 4.1979
16.5 | 0.9361 | 0.22877 | -0.1077 | 4.0919
17 | 0.9556 | 0.2393 | -0.114 | 3.9933
17.5 | 0.9741 | 0.25108 | -0.1217 | 3.8796
18 | 0.9959 | 0.2596 | -0.1271 | 3.8363
18.5 | 1.0184 | 0.26762 | -0.1322 | 3.8054
19 | 1.0403 | 0.277 | -0.1375 | 3.7556
19.5 | 1.0606 | 0.28749 | -0.1444 | 3.6892
20 | 1.0823 | 0.29841 | -0.1513 | 3.6269

## 49. Re 2M Mach 0.00 (1)
BIGFOIL.COM POLAR EXPORT
NACA63-212
NACA63-212 |  |  |  | Cl Max: | 1.151 | at alpha= | 10.5 | deg
JavaFoil+Calcfoil stall+Eppler ext transition |  |  |  | L/D Max: | 106.3 | at alpha= | 4 | deg
Re: | 2000000 |  |  | Cd Min: | 0.0055 | at alpha= | -1.5 | deg
Mach: | 0 |  |  | Cl=0 at alpha= | -1.775 | deg
|  |  |  | @ Cl=0.1, Cd= | 0.00553
|  |  |  | @ Cl=0.4, Cd= | 0.0057453
|  |  |  | @ Cl=0.6, Cd= | 0.0061421
alpha (deg) | Cl | Cd | Cm | Cl/Cd
-16 | -0.704 | 0.12177 | -0.013 | -5.782
-15.5 | -0.719 | 0.11608 | -0.013 | -6.192
-15 | -0.731 | 0.10886 | -0.014 | -6.717
-14.5 | -0.741 | 0.10241 | -0.014 | -7.24
-14 | -0.749 | 0.09594 | -0.015 | -7.807
-13.5 | -0.754 | 0.09023 | -0.015 | -8.359
-13 | -0.756 | 0.08417 | -0.016 | -8.988
-12.5 | -0.756 | 0.07838 | -0.017 | -9.642
-12 | -0.75 | 0.07437 | -0.017 | -10.08
-11.5 | -0.757 | 0.06013 | -0.022 | -12.585
-11 | -0.855 | 0.01697 | -0.031 | -50.388
-10.5 | -0.846 | 0.0145 | -0.032 | -58.322
-10 | -0.826 | 0.01319 | -0.033 | -62.654
-9.5 | -0.8 | 0.01222 | -0.034 | -65.44
-9 | -0.766 | 0.01154 | -0.035 | -66.333
-8.5 | -0.729 | 0.01093 | -0.035 | -66.69
-8 | -0.69 | 0.01044 | -0.036 | -66.091
-7.5 | -0.643 | 0.00997 | -0.036 | -64.49
-7 | -0.593 | 0.00956 | -0.037 | -62.099
-6.5 | -0.542 | 0.00915 | -0.037 | -59.251
-6 | -0.489 | 0.00882 | -0.038 | -55.435
-5.5 | -0.434 | 0.00861 | -0.038 | -50.422
-5 | -0.378 | 0.00831 | -0.039 | -45.454
-4.5 | -0.321 | 0.00808 | -0.039 | -39.707
-4 | -0.263 | 0.0079 | -0.04 | -33.278
-3.5 | -0.204 | 0.00566 | -0.04 | -36.112
-3 | -0.145 | 0.00559 | -0.041 | -26.015
-2.5 | -0.086 | 0.00552 | -0.041 | -15.59
-2 | -0.027 | 0.00552 | -0.042 | -4.811
-1.5 | 0.033 | 0.0055 | -0.042 | 6.001
-1 | 0.093 | 0.00553 | -0.043 | 16.759
-0.5 | 0.152 | 0.00553 | -0.043 | 27.539
0 | 0.212 | 0.00558 | -0.044 | 38.025
0.5 | 0.272 | 0.00562 | -0.044 | 48.359
1 | 0.331 | 0.00568 | -0.045 | 58.198
1.5 | 0.39 | 0.00573 | -0.045 | 68.088
2 | 0.449 | 0.00582 | -0.046 | 77.234
2.5 | 0.508 | 0.00593 | -0.046 | 85.631
3 | 0.566 | 0.00606 | -0.047 | 93.518
3.5 | 0.624 | 0.0062 | -0.047 | 100.73
4 | 0.681 | 0.00641 | -0.047 | 106.3
4.5 | 0.737 | 0.00919 | -0.048 | 80.168
5 | 0.79 | 0.00954 | -0.048 | 82.852
5.5 | 0.843 | 0.00991 | -0.049 | 85.074
6 | 0.894 | 0.01024 | -0.049 | 87.348
6.5 | 0.943 | 0.01068 | -0.05 | 88.28
7 | 0.987 | 0.01065 | -0.05 | 92.599
7.5 | 1.026 | 0.01115 | -0.05 | 92.069
8 | 1.062 | 0.01159 | -0.051 | 91.604
8.5 | 1.092 | 0.01343 | -0.051 | 81.33
9 | 1.116 | 0.01413 | -0.051 | 78.958
9.5 | 1.134 | 0.01485 | -0.051 | 76.349
10 | 1.145 | 0.01579 | -0.052 | 72.559
10.5 | 1.151 | 0.01685 | -0.052 | 68.318
11 | 1.15 | 0.01839 | -0.052 | 62.538
11.5 | 1.141 | 0.02032 | -0.051 | 56.164
12 | 1.126 | 0.0229 | -0.051 | 49.164
12.5 | 1.097 | 0.02773 | -0.05 | 39.58
13 | 0.956 | 0.07742 | -0.036 | 12.344
13.5 | 0.93 | 0.08908 | -0.032 | 10.437
14 | 0.909 | 0.09682 | -0.03 | 9.391
14.5 | 0.889 | 0.10316 | -0.029 | 8.619
15 | 0.867 | 0.11056 | -0.029 | 7.842
15.5 | 0.84 | 0.11709 | -0.028 | 7.177

## 50. Re 2M Mach 0.00 (2)
BIGFOIL.COM POLAR EXPORT
NACA63-212
NACA63-212 |  |  |  | Cl Max: | 1.5394 | at alpha= | 16 | deg
XFOIL ncrit=9 |  |  |  | L/D Max: | 96.4351 | at alpha= | 3 | deg
Re: | 2000000 |  |  | Cd Min: | 0.14604 | at alpha= | 20 | deg
Mach: | 0 |  |  | Cl=0 at alpha= | -1.5733 | deg
|  |  |  | @ Cl=0.1, Cd= | 0.0046628
|  |  |  | @ Cl=0.4, Cd= | 0.0049274
|  |  |  | @ Cl=0.6, Cd= | 0.0064375
alpha (deg) | Cl | Cd | Cm | Cl/Cd
-18 | -1.1818 | 0.07634 | -0.0313 | -15.4807
-17.5 | -1.2182 | 0.06273 | -0.0393 | -19.4197
-17 | -1.2467 | 0.05183 | -0.0453 | -24.0536
-16.5 | -1.2601 | 0.04397 | -0.0489 | -28.6582
-16 | -1.2569 | 0.0387 | -0.0508 | -32.478
-15.5 | -1.2464 | 0.0346 | -0.0517 | -36.0231
-15 | -1.2362 | 0.03083 | -0.0519 | -40.0973
-14.5 | -1.2208 | 0.02787 | -0.0513 | -43.8034
-14 | -1.2071 | 0.02515 | -0.0498 | -47.996
-13.5 | -1.1918 | 0.02302 | -0.0471 | -51.7724
-13 | -1.1744 | 0.02147 | -0.0431 | -54.6996
-12.5 | -1.1403 | 0.02024 | -0.0412 | -56.3389
-12 | -1.1102 | 0.01828 | -0.0388 | -60.733
-11.5 | -1.0758 | 0.01641 | -0.0369 | -65.5576
-11 | -1.0307 | 0.01553 | -0.0359 | -66.3683
-10.5 | -0.9856 | 0.01459 | -0.0349 | -67.5531
-10 | -0.9331 | 0.01371 | -0.0353 | -68.0598
-9.5 | -0.8616 | 0.01281 | -0.0396 | -67.26
-9 | -0.812 | 0.01218 | -0.0389 | -66.6667
-8.5 | -0.7664 | 0.01104 | -0.0377 | -69.4203
-8 | -0.7149 | 0.01052 | -0.0372 | -67.9563
-7.5 | -0.6621 | 0.01004 | -0.037 | -65.9462
-7 | -0.608 | 0.00965 | -0.0369 | -63.0052
-6.5 | -0.5546 | 0.009 | -0.0368 | -61.6222
-6 | -0.4995 | 0.00865 | -0.0369 | -57.7457
-5.5 | -0.4441 | 0.00824 | -0.0371 | -53.8956
-5 | -0.388 | 0.00795 | -0.0373 | -48.805
-4.5 | -0.3318 | 0.00761 | -0.0376 | -43.6005
-4 | -0.2756 | 0.0072 | -0.0379 | -38.2778
-3.5 | -0.2196 | 0.0066 | -0.0384 | -33.2727
-3 | -0.1638 | 0.00579 | -0.039 | -28.2902
-2.5 | -0.1072 | 0.00512 | -0.0397 | -20.9375
-2 | -0.0495 | 0.00489 | -0.0403 | -10.1227
-1.5 | 0.0085 | 0.00474 | -0.0408 | 1.7932
-1 | 0.0666 | 0.00468 | -0.0413 | 14.2308
-0.5 | 0.1248 | 0.00465 | -0.0418 | 26.8387
0 | 0.183 | 0.00466 | -0.0423 | 39.2704
1 | 0.2991 | 0.00475 | -0.0432 | 62.9684
1.5 | 0.3569 | 0.00483 | -0.0436 | 73.8923
2 | 0.4144 | 0.00496 | -0.044 | 83.5484
2.5 | 0.4712 | 0.00518 | -0.0443 | 90.9653
3 | 0.5275 | 0.00547 | -0.0445 | 96.4351
3.5 | 0.5817 | 0.00606 | -0.0445 | 95.9901
4 | 0.6326 | 0.00711 | -0.0442 | 88.9733
4.5 | 0.6844 | 0.00801 | -0.044 | 85.4432
5 | 0.7371 | 0.00874 | -0.0438 | 84.3364
5.5 | 0.7908 | 0.00927 | -0.0437 | 85.3074
6 | 0.8447 | 0.00972 | -0.0436 | 86.9033
6.5 | 0.8981 | 0.0102 | -0.0434 | 88.049
7 | 0.951 | 0.0107 | -0.0431 | 88.8785
7.5 | 1.0029 | 0.01122 | -0.0427 | 89.385
8 | 1.0538 | 0.01174 | -0.0421 | 89.7615
8.5 | 1.1008 | 0.01247 | -0.0408 | 88.2759
9 | 1.1422 | 0.01283 | -0.0382 | 89.0257
9.5 | 1.1921 | 0.01355 | -0.0377 | 87.9779
10 | 1.2362 | 0.01477 | -0.0364 | 83.6967
10.5 | 1.2835 | 0.01554 | -0.0356 | 82.5933
11 | 1.3288 | 0.01637 | -0.0346 | 81.1729
11.5 | 1.3715 | 0.0173 | -0.0332 | 79.2775
12 | 1.4065 | 0.01867 | -0.0308 | 75.3348
12.5 | 1.4265 | 0.02035 | -0.0261 | 70.0983
13 | 1.4507 | 0.02166 | -0.0224 | 66.976
13.5 | 1.4724 | 0.02334 | -0.0191 | 63.0848
14 | 1.4925 | 0.02534 | -0.0162 | 58.899
14.5 | 1.5101 | 0.02776 | -0.0138 | 54.3984
15 | 1.5252 | 0.0306 | -0.0118 | 49.8431
15.5 | 1.5351 | 0.03417 | -0.0103 | 44.9254
16 | 1.5394 | 0.03859 | -0.0093 | 39.8912
16.5 | 1.5228 | 0.04575 | -0.0094 | 33.2852
17 | 1.5084 | 0.05344 | -0.0108 | 28.226
17.5 | 1.489 | 0.06275 | -0.0139 | 23.7291
18 | 1.4769 | 0.07186 | -0.0178 | 20.5525
18.5 | 1.4511 | 0.08409 | -0.0238 | 17.2565
19 | 1.4178 | 0.09878 | -0.032 | 14.3531
19.5 | 1.3662 | 0.1185 | -0.0437 | 11.5291
20 | 1.2871 | 0.14604 | -0.0611 | 8.8133

## 51. Re 2M Mach 0.10 (1)
BIGFOIL.COM POLAR EXPORT
NACA63-212
NACA63-212 |  |  |  | Cl Max: | 1.143 | at alpha= | 10.5 | deg
JavaFoil+Calcfoil stall+Eppler ext transition |  |  |  | L/D Max: | 106.632 | at alpha= | 4 | deg
Re: | 2000000 |  |  | Cd Min: | 0.0055 | at alpha= | -1.5 | deg
Mach: | 0.1 |  |  | Cl=0 at alpha= | -1.775 | deg
|  |  |  | @ Cl=0.1, Cd= | 0.00553
|  |  |  | @ Cl=0.4, Cd= | 0.005788
|  |  |  | @ Cl=0.6, Cd= | 0.0061648
alpha (deg) | Cl | Cd | Cm | Cl/Cd
-15.5 | -0.688 | 0.11787 | -0.013 | -5.837
-15 | -0.704 | 0.11007 | -0.013 | -6.396
-14.5 | -0.717 | 0.10264 | -0.014 | -6.989
-14 | -0.729 | 0.09652 | -0.014 | -7.552
-13.5 | -0.737 | 0.09091 | -0.015 | -8.106
-13 | -0.742 | 0.08536 | -0.015 | -8.689
-12.5 | -0.743 | 0.08017 | -0.016 | -9.269
-12 | -0.74 | 0.07598 | -0.017 | -9.735
-11.5 | -0.736 | 0.06897 | -0.019 | -10.675
-11 | -0.84 | 0.01899 | -0.031 | -44.246
-10.5 | -0.841 | 0.01492 | -0.032 | -56.349
-10 | -0.824 | 0.01343 | -0.033 | -61.357
-9.5 | -0.798 | 0.01239 | -0.034 | -64.436
-9 | -0.765 | 0.01168 | -0.035 | -65.534
-8.5 | -0.729 | 0.01103 | -0.035 | -66.089
-8 | -0.692 | 0.01048 | -0.036 | -65.993
-7.5 | -0.645 | 0.01001 | -0.037 | -64.432
-7 | -0.596 | 0.00957 | -0.037 | -62.215
-6.5 | -0.544 | 0.00924 | -0.038 | -58.908
-6 | -0.491 | 0.00883 | -0.038 | -55.624
-5.5 | -0.436 | 0.00861 | -0.039 | -50.606
-5 | -0.38 | 0.00832 | -0.039 | -45.609
-4.5 | -0.322 | 0.00808 | -0.04 | -39.916
-4 | -0.264 | 0.00792 | -0.04 | -33.373
-3.5 | -0.205 | 0.00768 | -0.041 | -26.725
-3 | -0.146 | 0.00559 | -0.041 | -26.137
-2.5 | -0.086 | 0.00556 | -0.042 | -15.543
-2 | -0.027 | 0.00552 | -0.042 | -4.837
-1.5 | 0.033 | 0.0055 | -0.043 | 6.031
-1 | 0.093 | 0.00553 | -0.043 | 16.849
-0.5 | 0.153 | 0.00553 | -0.044 | 27.672
0 | 0.213 | 0.00558 | -0.044 | 38.231
0.5 | 0.273 | 0.00562 | -0.044 | 48.591
1 | 0.332 | 0.00568 | -0.045 | 58.586
1.5 | 0.392 | 0.00578 | -0.045 | 67.88
2 | 0.452 | 0.00584 | -0.046 | 77.287
2.5 | 0.511 | 0.00593 | -0.046 | 86.043
3 | 0.569 | 0.00609 | -0.047 | 93.54
3.5 | 0.627 | 0.00623 | -0.047 | 100.723
4 | 0.684 | 0.00642 | -0.048 | 106.632
4.5 | 0.74 | 0.00926 | -0.048 | 79.921
5 | 0.794 | 0.00957 | -0.049 | 82.941
5.5 | 0.847 | 0.00995 | -0.049 | 85.14
6 | 0.898 | 0.01035 | -0.049 | 86.767
6.5 | 0.946 | 0.01081 | -0.05 | 87.547
7 | 0.99 | 0.01074 | -0.05 | 92.134
7.5 | 1.029 | 0.01124 | -0.051 | 91.571
8 | 1.064 | 0.01291 | -0.051 | 82.364
8.5 | 1.092 | 0.01362 | -0.051 | 80.174
9 | 1.114 | 0.01428 | -0.051 | 78
9.5 | 1.13 | 0.01509 | -0.052 | 74.906
10 | 1.14 | 0.01604 | -0.052 | 71.067
10.5 | 1.143 | 0.01724 | -0.052 | 66.254
11 | 1.137 | 0.019 | -0.052 | 59.84
11.5 | 1.124 | 0.02111 | -0.051 | 53.25
12 | 1.101 | 0.02461 | -0.051 | 44.722
12.5 | 1.044 | 0.03656 | -0.048 | 28.555
13 | 0.923 | 0.08415 | -0.032 | 10.972
13.5 | 0.901 | 0.09212 | -0.03 | 9.777
14 | 0.878 | 0.09935 | -0.029 | 8.84
14.5 | 0.855 | 0.10546 | -0.028 | 8.105
15 | 0.829 | 0.11338 | -0.027 | 7.31
15.5 | 0.799 | 0.11985 | -0.027 | 6.666

## 52. Re 2M Mach 0.10 (2)
BIGFOIL.COM POLAR EXPORT
NACA63-212
NACA63-212 |  |  |  | Cl Max: | 1.5157 | at alpha= | 15.5 | deg
XFOIL ncrit=9 |  |  |  | L/D Max: | 95.7283 | at alpha= | 3.5 | deg
Re: | 2000000 |  |  | Cd Min: | 0.1769 | at alpha= | 20 | deg
Mach: | 0.1 |  |  | Cl=0 at alpha= | -1.572 | deg
|  |  |  | @ Cl=0.1, Cd= | 0.004673
|  |  |  | @ Cl=0.4, Cd= | 0.0049715
|  |  |  | @ Cl=0.6, Cd= | 0.0064226
alpha (deg) | Cl | Cd | Cm | Cl/Cd
-17.5 | -1.097 | 0.08622 | -0.0258 | -12.7233
-17 | -1.1746 | 0.06466 | -0.0391 | -18.1658
-16.5 | -1.2081 | 0.0527 | -0.046 | -22.9241
-16 | -1.2175 | 0.04513 | -0.0497 | -26.9776
-15.5 | -1.2136 | 0.03973 | -0.0518 | -30.5462
-15 | -1.2101 | 0.03474 | -0.0531 | -34.833
-14.5 | -1.1985 | 0.03101 | -0.0533 | -38.6488
-14 | -1.1891 | 0.0275 | -0.0524 | -43.24
-13.5 | -1.1761 | 0.02476 | -0.0505 | -47.5
-13 | -1.1633 | 0.02264 | -0.047 | -51.3825
-12.5 | -1.1395 | 0.02115 | -0.0436 | -53.8771
-12 | -1.1033 | 0.01991 | -0.0416 | -55.4144
-11.5 | -1.079 | 0.0171 | -0.0386 | -63.0994
-11 | -1.0356 | 0.016 | -0.0374 | -64.725
-10.5 | -0.9907 | 0.01501 | -0.0362 | -66.0027
-10 | -0.9391 | 0.01407 | -0.0362 | -66.7448
-9.5 | -0.8668 | 0.01305 | -0.0405 | -66.4215
-9 | -0.8158 | 0.01255 | -0.0398 | -65.004
-8.5 | -0.7713 | 0.01122 | -0.0383 | -68.7433
-8 | -0.7197 | 0.01064 | -0.0378 | -67.641
-7.5 | -0.6666 | 0.01013 | -0.0375 | -65.8045
-7 | -0.6122 | 0.00971 | -0.0374 | -63.0484
-6.5 | -0.5584 | 0.00906 | -0.0372 | -61.6336
-6 | -0.5029 | 0.00869 | -0.0373 | -57.8711
-5.5 | -0.4471 | 0.00828 | -0.0374 | -53.9976
-5 | -0.3906 | 0.00799 | -0.0376 | -48.8861
-4.5 | -0.334 | 0.00765 | -0.0378 | -43.6601
-4 | -0.2773 | 0.00724 | -0.0381 | -38.3011
-3.5 | -0.221 | 0.00665 | -0.0386 | -33.2331
-3 | -0.1649 | 0.00582 | -0.0392 | -28.3333
-2.5 | -0.108 | 0.00514 | -0.0399 | -21.0117
-2 | -0.0499 | 0.00491 | -0.0405 | -10.1629
-1.5 | 0.0084 | 0.00474 | -0.041 | 1.7722
-1 | 0.0669 | 0.00469 | -0.0415 | 14.2644
-0.5 | 0.1254 | 0.00466 | -0.042 | 26.9099
0 | 0.184 | 0.00467 | -0.0425 | 39.4004
0.5 | 0.2424 | 0.00471 | -0.0429 | 51.465
1.5 | 0.3589 | 0.00485 | -0.0438 | 74
2.5 | 0.4739 | 0.00519 | -0.0445 | 91.3102
3.5 | 0.5849 | 0.00611 | -0.0447 | 95.7283
4 | 0.6361 | 0.00717 | -0.0443 | 88.7169
4.5 | 0.6883 | 0.00807 | -0.0441 | 85.2912
5 | 0.7412 | 0.00881 | -0.0438 | 84.1317
5.5 | 0.7953 | 0.00933 | -0.0437 | 85.2412
6 | 0.8497 | 0.00978 | -0.0435 | 86.8814
6.5 | 0.9035 | 0.01026 | -0.0433 | 88.0604
7 | 0.9565 | 0.01082 | -0.0429 | 88.4011
7.5 | 1.009 | 0.01132 | -0.0425 | 89.1343
8 | 1.0599 | 0.01188 | -0.0418 | 89.2172
8.5 | 1.1075 | 0.0126 | -0.0404 | 87.8968
9 | 1.1489 | 0.013 | -0.0376 | 88.3769
9.5 | 1.1985 | 0.01379 | -0.0369 | 86.9108
10 | 1.243 | 0.01499 | -0.0356 | 82.9219
10.5 | 1.2898 | 0.01584 | -0.0345 | 81.4268
11 | 1.3346 | 0.01674 | -0.0332 | 79.7252
11.5 | 1.3757 | 0.0178 | -0.0314 | 77.2865
12 | 1.3978 | 0.01979 | -0.0269 | 70.6316
12.5 | 1.4232 | 0.02102 | -0.0229 | 67.7069
13 | 1.4459 | 0.02261 | -0.0193 | 63.9496
13.5 | 1.466 | 0.02459 | -0.0161 | 59.6177
14 | 1.4848 | 0.02691 | -0.0134 | 55.1765
14.5 | 1.5005 | 0.02971 | -0.0112 | 50.5049
15 | 1.5126 | 0.03307 | -0.0094 | 45.7393
15.5 | 1.5157 | 0.03762 | -0.0082 | 40.2897
16 | 1.5076 | 0.04378 | -0.008 | 34.4358
16.5 | 1.4734 | 0.05385 | -0.0098 | 27.3612
17 | 1.4641 | 0.06186 | -0.0125 | 23.668
17.5 | 1.4488 | 0.07152 | -0.0166 | 20.2573
18 | 1.4248 | 0.08354 | -0.0227 | 17.0553
18.5 | 1.3834 | 0.09997 | -0.032 | 13.8382
19 | 1.3298 | 0.12044 | -0.0444 | 11.0412
19.5 | 1.2535 | 0.14767 | -0.0616 | 8.4885
20 | 1.1779 | 0.1769 | -0.0806 | 6.6586

## 53. Re 2M Mach 0.25 (1)
BIGFOIL.COM POLAR EXPORT
NACA63-212
NACA63-212 |  |  |  | Cl Max: | 1.097 | at alpha= | 9.5 | deg
JavaFoil+Calcfoil stall+Eppler ext transition |  |  |  | L/D Max: | 107.465 | at alpha= | 4 | deg
Re: | 2000000 |  |  | Cd Min: | 0.00554 | at alpha= | -1.5 | deg
Mach: | 0.25 |  |  | Cl=0 at alpha= | -1.7787 | deg
|  |  |  | @ Cl=0.1, Cd= | 0.005562
|  |  |  | @ Cl=0.4, Cd= | 0.0058075
|  |  |  | @ Cl=0.6, Cd= | 0.11921
alpha (deg) | Cl | Cd | Cm | Cl/Cd
-15 | -0.46 | 0.12228 | -0.013 | -3.765
-14.5 | -0.508 | 0.11303 | -0.014 | -4.496
-14 | -0.551 | 0.1056 | -0.014 | -5.218
-13.5 | -0.588 | 0.10032 | -0.014 | -5.864
-13 | -0.62 | 0.09273 | -0.014 | -6.683
-12.5 | -0.645 | 0.08726 | -0.014 | -7.39
-12 | -0.664 | 0.08171 | -0.015 | -8.124
-11.5 | -0.676 | 0.0753 | -0.016 | -8.979
-11 | -0.682 | 0.0691 | -0.018 | -9.867
-10.5 | -0.68 | 0.06491 | -0.018 | -10.469
-10 | -0.789 | 0.01654 | -0.033 | -47.706
-9.5 | -0.779 | 0.01431 | -0.034 | -54.432
-9 | -0.76 | 0.0125 | -0.035 | -60.788
-8.5 | -0.728 | 0.01173 | -0.036 | -62.103
-8 | -0.693 | 0.011 | -0.037 | -62.932
-7.5 | -0.655 | 0.01051 | -0.038 | -62.251
-7 | -0.606 | 0.00999 | -0.038 | -60.73
-6.5 | -0.556 | 0.00948 | -0.039 | -58.62
-6 | -0.502 | 0.0091 | -0.039 | -55.2
-5.5 | -0.446 | 0.0088 | -0.04 | -50.73
-5 | -0.389 | 0.00851 | -0.04 | -45.772
-4.5 | -0.331 | 0.00824 | -0.041 | -40.159
-4 | -0.271 | 0.008 | -0.041 | -33.913
-3.5 | -0.211 | 0.00783 | -0.042 | -26.951
-3 | -0.15 | 0.00563 | -0.042 | -26.627
-2.5 | -0.089 | 0.00561 | -0.043 | -15.84
-2 | -0.027 | 0.00557 | -0.043 | -4.922
-1.5 | 0.034 | 0.00554 | -0.044 | 6.159
-1 | 0.096 | 0.00556 | -0.044 | 17.207
-0.5 | 0.157 | 0.00559 | -0.045 | 28.163
0 | 0.219 | 0.00563 | -0.045 | 38.903
0.5 | 0.281 | 0.0057 | -0.046 | 49.244
1 | 0.342 | 0.00576 | -0.046 | 59.349
1.5 | 0.403 | 0.00581 | -0.047 | 69.342
2 | 0.464 | 0.0059 | -0.047 | 78.638
2.5 | 0.525 | 0.006 | -0.048 | 87.43
3 | 0.585 | 0.00617 | -0.048 | 94.795
3.5 | 0.644 | 0.00632 | -0.049 | 101.877
4 | 0.702 | 0.00654 | -0.049 | 107.465
4.5 | 0.759 | 0.00954 | -0.049 | 79.476
5 | 0.814 | 0.00982 | -0.05 | 82.847
5.5 | 0.867 | 0.01024 | -0.05 | 84.658
6 | 0.918 | 0.0107 | -0.051 | 85.744
6.5 | 0.965 | 0.01071 | -0.051 | 90.087
7 | 1.005 | 0.01122 | -0.052 | 89.611
7.5 | 1.04 | 0.01292 | -0.052 | 80.498
8 | 1.067 | 0.01361 | -0.052 | 78.411
8.5 | 1.086 | 0.01438 | -0.052 | 75.556
9 | 1.096 | 0.01539 | -0.053 | 71.178
9.5 | 1.097 | 0.01633 | -0.053 | 67.189
10 | 1.085 | 0.01805 | -0.053 | 60.15
10.5 | 1.06 | 0.0205 | -0.052 | 51.693
11 | 0.892 | 0.06415 | -0.036 | 13.901
11.5 | 0.85 | 0.07656 | -0.03 | 11.108
12 | 0.814 | 0.08383 | -0.027 | 9.716
12.5 | 0.774 | 0.08924 | -0.026 | 8.672
13 | 0.727 | 0.09757 | -0.025 | 7.447
13.5 | 0.675 | 0.1048 | -0.025 | 6.437
14 | 0.618 | 0.11423 | -0.025 | 5.407
14.5 | 0.556 | 0.11921 | -0.025 | 4.666

## 54. Re 2M Mach 0.25 (2)
BIGFOIL.COM POLAR EXPORT
NACA63-212
NACA63-212 |  |  |  | Cl Max: | 1.3893 | at alpha= | 14 | deg
XFOIL ncrit=9 |  |  |  | L/D Max: | 97.9428 | at alpha= | 3 | deg
Re: | 2000000 |  |  | Cd Min: | 0.24588 | at alpha= | 19 | deg
Mach: | 0.25 |  |  | Cl=0 at alpha= | -1.5647 | deg
|  |  |  | @ Cl=0.1, Cd= | 0.0047395
|  |  |  | @ Cl=0.4, Cd= | 0.0049752
|  |  |  | @ Cl=0.6, Cd= | 0.006302
alpha (deg) | Cl | Cd | Cm | Cl/Cd
-16.5 | -0.6502 | 0.18255 | 0.0219 | -3.5618
-16 | -0.6455 | 0.1715 | 0.0167 | -3.7638
-15.5 | -0.6239 | 0.1674 | 0.0138 | -3.727
-15 | -0.6212 | 0.15623 | 0.0086 | -3.9762
-14.5 | -0.8576 | 0.09092 | -0.0233 | -9.4325
-14 | -0.9421 | 0.06532 | -0.0398 | -14.4228
-13.5 | -0.9841 | 0.05096 | -0.0496 | -19.3112
-13 | -1.0156 | 0.04037 | -0.0557 | -25.1573
-12.5 | -1.0312 | 0.03317 | -0.0577 | -31.0883
-12 | -1.0355 | 0.02819 | -0.0568 | -36.7329
-11.5 | -1.037 | 0.02451 | -0.0532 | -42.3093
-11 | -1.0352 | 0.02093 | -0.0477 | -49.4601
-10.5 | -1.0073 | 0.0183 | -0.0444 | -55.0437
-10 | -0.965 | 0.01685 | -0.0421 | -57.27
-9.5 | -0.8914 | 0.01504 | -0.0461 | -59.2686
-9 | -0.8407 | 0.01397 | -0.0448 | -60.179
-8.5 | -0.7915 | 0.01304 | -0.0431 | -60.6979
-8 | -0.7451 | 0.01148 | -0.0413 | -64.9042
-7.5 | -0.6907 | 0.01077 | -0.0404 | -64.1318
-7 | -0.6349 | 0.01015 | -0.0398 | -62.5517
-6.5 | -0.5787 | 0.00953 | -0.0394 | -60.724
-6 | -0.5217 | 0.00896 | -0.0391 | -58.2254
-5.5 | -0.4634 | 0.00861 | -0.039 | -53.8211
-5 | -0.4052 | 0.00814 | -0.039 | -49.7789
-4 | -0.2874 | 0.00745 | -0.0393 | -38.5772
-3.5 | -0.229 | 0.00687 | -0.0396 | -33.3333
-3 | -0.171 | 0.00606 | -0.0402 | -28.2178
-2.5 | -0.1125 | 0.00525 | -0.0409 | -21.4286
-2 | -0.0525 | 0.00497 | -0.0415 | -10.5634
-1.5 | 0.0078 | 0.00481 | -0.042 | 1.6216
-1 | 0.0683 | 0.00475 | -0.0425 | 14.3789
-0.5 | 0.1287 | 0.00473 | -0.043 | 27.2093
0 | 0.1892 | 0.00473 | -0.0435 | 40
0.5 | 0.2495 | 0.00477 | -0.044 | 52.3061
1 | 0.3099 | 0.00481 | -0.0444 | 64.4283
1.5 | 0.37 | 0.00491 | -0.0448 | 75.3564
2 | 0.4298 | 0.00504 | -0.0452 | 85.2778
2.5 | 0.489 | 0.00526 | -0.0454 | 92.9658
3 | 0.5475 | 0.00559 | -0.0456 | 97.9428
3.5 | 0.6028 | 0.00634 | -0.0454 | 95.0789
4 | 0.6551 | 0.00749 | -0.0448 | 87.4633
4.5 | 0.7091 | 0.0084 | -0.0444 | 84.4167
5 | 0.7642 | 0.00912 | -0.044 | 83.7939
5.5 | 0.8208 | 0.00963 | -0.0436 | 85.2336
6 | 0.8768 | 0.01018 | -0.0431 | 86.1297
6.5 | 0.9331 | 0.01066 | -0.0426 | 87.5328
7 | 0.9876 | 0.0113 | -0.0418 | 87.3982
7.5 | 1.0418 | 0.01191 | -0.0408 | 87.4727
8 | 1.0921 | 0.01282 | -0.0392 | 85.1872
8.5 | 1.1424 | 0.01347 | -0.0375 | 84.8107
9 | 1.1823 | 0.01416 | -0.0336 | 83.4958
9.5 | 1.227 | 0.01556 | -0.0314 | 78.856
10 | 1.2719 | 0.01677 | -0.0291 | 75.8438
10.5 | 1.3134 | 0.01806 | -0.0264 | 72.7243
11 | 1.3387 | 0.01977 | -0.0215 | 67.7137
11.5 | 1.3504 | 0.02219 | -0.0156 | 60.8562
12 | 1.367 | 0.02476 | -0.0115 | 55.21
12.5 | 1.3778 | 0.02811 | -0.0079 | 49.0146
13 | 1.3852 | 0.03216 | -0.0053 | 43.0721
13.5 | 1.389 | 0.03695 | -0.0037 | 37.5913
14 | 1.3893 | 0.04256 | -0.0032 | 32.6433
14.5 | 1.3753 | 0.05034 | -0.0044 | 27.3202
15 | 1.3537 | 0.06005 | -0.0077 | 22.5429
15.5 | 1.32 | 0.07287 | -0.0139 | 18.1145
16 | 1.2833 | 0.08795 | -0.0226 | 14.5912
16.5 | 1.2392 | 0.10626 | -0.0341 | 11.662
17 | 1.1891 | 0.12739 | -0.0474 | 9.3343
17.5 | 1.117 | 0.15462 | -0.0647 | 7.2242
19 | 0.9605 | 0.24588 | -0.1159 | 3.9064

## 55. Re 2M Mach 0.50 (1)
BIGFOIL.COM POLAR EXPORT
NACA63-212
NACA63-212 |  |  |  | Cl Max: | 1.163 | at alpha= | 20 | deg
JavaFoil+Calcfoil stall+Eppler ext transition |  |  |  | L/D Max: | 104.421 | at alpha= | 3.5 | deg
Re: | 2000000 |  |  | Cd Min: | 0.00574 | at alpha= | -1 | deg
Mach: | 0.5 |  |  | Cl=0 at alpha= | -1.7754 | deg
|  |  |  | @ Cl=0.1, Cd= | 0.005741
|  |  |  | @ Cl=0.4, Cd= | 0.0060065
|  |  |  | @ Cl=0.6, Cd= | 0.0064124
alpha (deg) | Cl | Cd | Cm | Cl/Cd
-20 | -0.993 | 0.17745 | -0.016 | -5.594
-19.5 | -0.966 | 0.17074 | -0.016 | -5.658
-19 | -0.939 | 0.16566 | -0.016 | -5.67
-18.5 | -0.913 | 0.16066 | -0.017 | -5.682
-18 | -0.885 | 0.15703 | -0.017 | -5.636
-17.5 | -0.858 | 0.1543 | -0.017 | -5.558
-17 | -0.83 | 0.14909 | -0.017 | -5.57
-16.5 | -0.804 | 0.14371 | -0.017 | -5.592
-16 | -0.778 | 0.13764 | -0.018 | -5.652
-15.5 | -0.749 | 0.13034 | -0.017 | -5.745
-15 | -0.721 | 0.1247 | -0.017 | -5.785
-14.5 | -0.695 | 0.11972 | -0.017 | -5.803
-14 | -0.668 | 0.11683 | -0.017 | -5.716
-13.5 | -0.641 | 0.11737 | -0.018 | -5.461
-13 | -0.613 | 0.10817 | -0.017 | -5.663
-12.5 | -0.586 | 0.10597 | -0.017 | -5.525
-12 | -0.559 | 0.10268 | -0.017 | -5.44
-11.5 | -0.532 | 0.09811 | -0.018 | -5.418
-11 | -0.504 | 0.09094 | -0.017 | -5.542
-10.5 | -0.477 | 0.07846 | -0.017 | -6.075
-10 | -0.449 | 0.08241 | -0.017 | -5.453
-9.5 | -0.422 | 0.07922 | -0.018 | -5.329
-9 | -0.395 | 0.07709 | -0.018 | -5.124
-8.5 | -0.368 | 0.0626 | -0.018 | -5.871
-8 | -0.341 | 0.05308 | -0.02 | -6.427
-7.5 | -0.464 | 0.04956 | -0.019 | -9.358
-7 | -0.591 | 0.01242 | -0.042 | -47.553
-6.5 | -0.573 | 0.01133 | -0.043 | -50.542
-6 | -0.535 | 0.01058 | -0.043 | -50.542
-5.5 | -0.487 | 0.01 | -0.044 | -48.766
-5 | -0.429 | 0.00944 | -0.045 | -45.456
-4.5 | -0.367 | 0.00896 | -0.046 | -40.922
-4 | -0.302 | 0.00864 | -0.046 | -34.919
-3.5 | -0.235 | 0.00831 | -0.047 | -28.278
-3 | -0.167 | 0.00589 | -0.047 | -28.407
-2.5 | -0.099 | 0.00578 | -0.048 | -17.153
-2 | -0.031 | 0.00578 | -0.048 | -5.297
-1.5 | 0.038 | 0.00575 | -0.049 | 6.628
-1 | 0.107 | 0.00574 | -0.049 | 18.657
-0.5 | 0.176 | 0.00581 | -0.05 | 30.267
0 | 0.245 | 0.00581 | -0.051 | 42.116
0.5 | 0.314 | 0.0059 | -0.051 | 53.17
1 | 0.382 | 0.00598 | -0.052 | 63.805
1.5 | 0.45 | 0.00608 | -0.052 | 74.088
2 | 0.518 | 0.0062 | -0.053 | 83.533
2.5 | 0.586 | 0.00637 | -0.053 | 91.946
3 | 0.652 | 0.00657 | -0.054 | 99.245
3.5 | 0.717 | 0.00687 | -0.054 | 104.421
4 | 0.779 | 0.01019 | -0.055 | 76.434
4.5 | 0.838 | 0.0107 | -0.055 | 78.374
5 | 0.893 | 0.0108 | -0.056 | 82.66
5.5 | 0.94 | 0.01257 | -0.056 | 74.747
6 | 0.975 | 0.01343 | -0.056 | 72.651
6.5 | 0.99 | 0.01451 | -0.057 | 68.21
7 | 0.951 | 0.01589 | -0.057 | 59.801
7.5 | 0.503 | 0.0552 | -0.024 | 9.104
8 | 0.53 | 0.05629 | -0.026 | 9.414
8.5 | 0.556 | 0.06444 | -0.025 | 8.627
9 | 0.583 | 0.07675 | -0.026 | 7.595
9.5 | 0.609 | 0.07881 | -0.027 | 7.733
10 | 0.636 | 0.07376 | -0.027 | 8.622
10.5 | 0.662 | 0.08857 | -0.027 | 7.477
11 | 0.689 | 0.09303 | -0.029 | 7.41
11.5 | 0.716 | 0.09606 | -0.029 | 7.45
12 | 0.742 | 0.1031 | -0.029 | 7.195
12.5 | 0.769 | 0.10705 | -0.03 | 7.18
13 | 0.796 | 0.10826 | -0.032 | 7.35
13.5 | 0.822 | 0.11387 | -0.032 | 7.217
14 | 0.848 | 0.11815 | -0.032 | 7.175
14.5 | 0.875 | 0.12458 | -0.034 | 7.027
15 | 0.902 | 0.12977 | -0.034 | 6.949
15.5 | 0.928 | 0.13241 | -0.035 | 7.005
16 | 0.954 | 0.13939 | -0.035 | 6.843
16.5 | 0.983 | 0.14564 | -0.037 | 6.747
17 | 1.007 | 0.14794 | -0.037 | 6.808
17.5 | 1.033 | 0.15482 | -0.037 | 6.672
18 | 1.059 | 0.15647 | -0.038 | 6.768
18.5 | 1.086 | 0.16576 | -0.039 | 6.554
19 | 1.113 | 0.17225 | -0.04 | 6.459
19.5 | 1.138 | 0.17216 | -0.04 | 6.609
20 | 1.163 | 0.17592 | -0.04 | 6.612

## 56. Re 2M Mach 0.50 (2)
BIGFOIL.COM POLAR EXPORT
NACA63-212
NACA63-212 |  |  |  | Cl Max: | 1.1146 | at alpha= | 8 | deg
XFOIL ncrit=9 |  |  |  | L/D Max: | 101.203 | at alpha= | 3 | deg
Re: | 2000000 |  |  | Cd Min: | 0.26575 | at alpha= | -20 | deg
Mach: | 0.5 |  |  | Cl=0 at alpha= | -1.5347 | deg
|  |  |  | @ Cl=0.1, Cd= | 0.0049787
|  |  |  | @ Cl=0.4, Cd= | 0.0051614
|  |  |  | @ Cl=0.6, Cd= | 0.0059662
alpha (deg) | Cl | Cd | Cm | Cl/Cd
-20 | -0.8147 | 0.26575 | 0.0668 | -3.0657
-19.5 | -0.7924 | 0.25847 | 0.0618 | -3.0657
-19 | -0.77 | 0.24979 | 0.0565 | -3.0826
-18.5 | -0.749 | 0.24071 | 0.0513 | -3.1116
-18 | -0.7285 | 0.2314 | 0.046 | -3.1482
-17.5 | -0.7075 | 0.22305 | 0.0412 | -3.1719
-17 | -0.6874 | 0.21469 | 0.0365 | -3.2018
-16.5 | -0.6685 | 0.20532 | 0.0314 | -3.2559
-16 | -0.6507 | 0.19581 | 0.0264 | -3.3231
-15.5 | -0.6331 | 0.18662 | 0.0214 | -3.3925
-15 | -0.6132 | 0.17897 | 0.0171 | -3.4263
-14.5 | -0.5975 | 0.16983 | 0.0124 | -3.5182
-14 | -0.5844 | 0.16012 | 0.0076 | -3.6498
-13.5 | -0.5756 | 0.14935 | 0.0024 | -3.854
-13 | -0.5687 | 0.13914 | -0.0026 | -4.0873
-12.5 | -0.5571 | 0.13074 | -0.0068 | -4.2611
-12 | -0.5488 | 0.12184 | -0.0112 | -4.5043
-11.5 | -0.5498 | 0.11118 | -0.0164 | -4.9451
-11 | -0.5582 | 0.09967 | -0.0221 | -5.6005
-10.5 | -0.5749 | 0.08734 | -0.0288 | -6.5823
-10 | -0.6042 | 0.07288 | -0.0373 | -8.2903
-9.5 | -0.6366 | 0.05649 | -0.0488 | -11.2693
-8.5 | -0.6866 | 0.03048 | -0.0742 | -22.5262
-8 | -0.7195 | 0.02531 | -0.0685 | -28.4275
-7.5 | -0.725 | 0.02051 | -0.0621 | -35.3486
-6.5 | -0.6534 | 0.01314 | -0.053 | -49.726
-6 | -0.5965 | 0.01139 | -0.05 | -52.3705
-5.5 | -0.5358 | 0.00998 | -0.0478 | -53.6874
-5 | -0.4692 | 0.00921 | -0.0464 | -50.9446
-4.5 | -0.4018 | 0.00855 | -0.0455 | -46.9942
-4 | -0.3334 | 0.00808 | -0.045 | -41.2624
-3.5 | -0.265 | 0.00766 | -0.0447 | -34.5953
-3 | -0.198 | 0.00698 | -0.0448 | -28.3668
-2 | -0.0644 | 0.00525 | -0.046 | -12.2667
-1.5 | 0.0048 | 0.00506 | -0.0465 | 0.94862
-1 | 0.074 | 0.00499 | -0.047 | 14.8297
-0.5 | 0.1432 | 0.00496 | -0.0475 | 28.871
0 | 0.2124 | 0.00499 | -0.048 | 42.5651
0.5 | 0.2816 | 0.00502 | -0.0485 | 56.0956
1 | 0.3507 | 0.00509 | -0.0489 | 68.8998
1.5 | 0.4198 | 0.00519 | -0.0493 | 80.8863
2 | 0.4886 | 0.00534 | -0.0495 | 91.4981
2.5 | 0.5566 | 0.00561 | -0.0495 | 99.2157
3 | 0.6224 | 0.00615 | -0.049 | 101.2033
3.5 | 0.6801 | 0.00752 | -0.0477 | 90.4388
4 | 0.7384 | 0.00879 | -0.0461 | 84.0046
4.5 | 0.801 | 0.00965 | -0.0447 | 83.0052
5 | 0.8661 | 0.0103 | -0.0431 | 84.0874
5.5 | 0.9297 | 0.01109 | -0.041 | 83.8323
6 | 0.9893 | 0.01216 | -0.0381 | 81.3569
7 | 1.0916 | 0.01506 | -0.0291 | 72.4834
7.5 | 1.1111 | 0.01757 | -0.0205 | 63.2385
8 | 1.1146 | 0.02116 | -0.0116 | 52.6749
8.5 | 1.1092 | 0.02551 | -0.0037 | 43.481
9 | 1.0988 | 0.03194 | 0.0002 | 34.402
9.5 | 1.074 | 0.04027 | 0.0008 | 26.67
10 | 1.038 | 0.05107 | -0.0024 | 20.325
10.5 | 1.0017 | 0.06371 | -0.0093 | 15.7228
11 | 0.9684 | 0.07831 | -0.0193 | 12.3662
11.5 | 0.9379 | 0.09522 | -0.0312 | 9.8498
12 | 0.9073 | 0.11344 | -0.0424 | 7.9981
12.5 | 0.884 | 0.13037 | -0.053 | 6.7807
13 | 0.8728 | 0.14569 | -0.0624 | 5.9908

## 57. Re 3M Mach 0.00 (1)
BIGFOIL.COM POLAR EXPORT
NACA63-212
NACA63-212 |  |  |  | Cl Max: | 1.157 | at alpha= | 10.5 | deg
JavaFoil+Calcfoil stall+Eppler ext transition |  |  |  | L/D Max: | 108.669 | at alpha= | 4 | deg
Re: | 3000000 |  |  | Cd Min: | 0.00529 | at alpha= | -2 | deg
Mach: | 0 |  |  | Cl=0 at alpha= | -1.775 | deg
|  |  |  | @ Cl=0.1, Cd= | 0.0052936
|  |  |  | @ Cl=0.4, Cd= | 0.0055319
|  |  |  | @ Cl=0.6, Cd= | 0.0059438
alpha (deg) | Cl | Cd | Cm | Cl/Cd
-16.5 | -0.689 | 0.12539 | -0.013 | -5.494
-16 | -0.705 | 0.11791 | -0.014 | -5.983
-15.5 | -0.72 | 0.11179 | -0.014 | -6.442
-15 | -0.733 | 0.10403 | -0.015 | -7.048
-14.5 | -0.744 | 0.0976 | -0.015 | -7.623
-14 | -0.753 | 0.09095 | -0.016 | -8.279
-13.5 | -0.76 | 0.08447 | -0.018 | -9
-13 | -0.767 | 0.07567 | -0.019 | -10.14
-12.5 | -0.844 | 0.03176 | -0.028 | -26.583
-12 | -0.846 | 0.02736 | -0.029 | -30.915
-11.5 | -0.874 | 0.01662 | -0.031 | -52.553
-11 | -0.868 | 0.01425 | -0.032 | -60.902
-10.5 | -0.853 | 0.01301 | -0.033 | -65.53
-10 | -0.832 | 0.01202 | -0.033 | -69.152
-9.5 | -0.804 | 0.01123 | -0.034 | -71.571
-9 | -0.77 | 0.01064 | -0.035 | -72.42
-8.5 | -0.734 | 0.0101 | -0.035 | -72.72
-8 | -0.69 | 0.00968 | -0.036 | -71.262
-7.5 | -0.643 | 0.00925 | -0.036 | -69.521
-7 | -0.594 | 0.00892 | -0.037 | -66.557
-6.5 | -0.542 | 0.00859 | -0.037 | -63.11
-6 | -0.489 | 0.00829 | -0.038 | -58.981
-5.5 | -0.434 | 0.00806 | -0.038 | -53.852
-5 | -0.378 | 0.00784 | -0.039 | -48.23
-4.5 | -0.321 | 0.00765 | -0.039 | -41.924
-4 | -0.263 | 0.00743 | -0.04 | -35.391
-3.5 | -0.204 | 0.00552 | -0.04 | -37.015
-3 | -0.145 | 0.00538 | -0.041 | -27.015
-2.5 | -0.086 | 0.00534 | -0.041 | -16.097
-2 | -0.027 | 0.00529 | -0.042 | -5.021
-1.5 | 0.033 | 0.00529 | -0.042 | 6.243
-1 | 0.093 | 0.00529 | -0.043 | 17.516
-0.5 | 0.152 | 0.00532 | -0.043 | 28.647
0 | 0.212 | 0.00533 | -0.044 | 39.81
0.5 | 0.272 | 0.00537 | -0.044 | 50.638
1 | 0.331 | 0.00545 | -0.045 | 60.652
1.5 | 0.39 | 0.00552 | -0.045 | 70.697
2 | 0.449 | 0.00559 | -0.046 | 80.408
2.5 | 0.508 | 0.00571 | -0.046 | 89.008
3 | 0.566 | 0.00585 | -0.047 | 96.787
3.5 | 0.624 | 0.00601 | -0.047 | 103.886
4 | 0.681 | 0.00627 | -0.047 | 108.669
4.5 | 0.737 | 0.00913 | -0.048 | 80.672
5 | 0.791 | 0.00892 | -0.048 | 88.646
5.5 | 0.843 | 0.0093 | -0.049 | 90.69
6 | 0.894 | 0.0096 | -0.049 | 93.105
6.5 | 0.943 | 0.01 | -0.05 | 94.238
7 | 0.987 | 0.01045 | -0.05 | 94.463
7.5 | 1.027 | 0.01039 | -0.05 | 98.876
8 | 1.063 | 0.01081 | -0.051 | 98.312
8.5 | 1.094 | 0.01132 | -0.051 | 96.677
9 | 1.119 | 0.01312 | -0.051 | 85.318
9.5 | 1.138 | 0.01375 | -0.052 | 82.78
10 | 1.151 | 0.01456 | -0.052 | 79.01
10.5 | 1.157 | 0.0155 | -0.052 | 74.666
11 | 1.157 | 0.01675 | -0.052 | 69.083
11.5 | 1.15 | 0.01832 | -0.052 | 62.775
12 | 1.138 | 0.02 | -0.052 | 56.92
12.5 | 1.12 | 0.0224 | -0.052 | 50.003
13 | 1.084 | 0.02827 | -0.05 | 38.354
13.5 | 1.004 | 0.05093 | -0.046 | 19.714
14 | 0.923 | 0.08641 | -0.035 | 10.684
14.5 | 0.898 | 0.09501 | -0.034 | 9.452
15 | 0.872 | 0.10385 | -0.032 | 8.4
15.5 | 0.845 | 0.11154 | -0.031 | 7.571

## 58. Re 3M Mach 0.00 (2)
BIGFOIL.COM POLAR EXPORT
NACA63-212
NACA63-212 |  |  |  | Cl Max: | 1.5543 | at alpha= | 15.3601 | deg
Wind Tunnel (NACA-TR-824) |  |  |  | L/D Max: | 98.3162 | at alpha= | 2.9924 | deg
Re: | 3000000 |  |  | Cd Min: | 0.0049584 | at alpha= | -0.032072 | deg
Mach: | 0 |  |  | Cl=0 at alpha= | -2.2042 | deg
|  |  |  | @ Cl=0.1, Cd= | 0.0051526
|  |  |  | @ Cl=0.4, Cd= | 0.0053616
|  |  |  | @ Cl=0.6, Cd= | 0.0064543
alpha (deg) | Cl | Cd | Cm | Cl/Cd
-9.1943 | -0.82527 | 0.010238 |  | -80.6089
-8.2305 | -0.7026 | 0.010238 |  | -68.6277
-4.4701 | -0.24125 | 0.0075425 | -0.027748 | -31.9856
-2.3157 | -0.010493 | 0.0050757 | -0.031842 | -2.0674
-1.2544 | 0.089357 | 0.0051707 | -0.032753 | 17.2814
-0.032072 | 0.21378 | 0.0049588 | -0.036452 | 43.1108
2.9924 | 0.55605 | 0.0056557 | -0.039165 | 98.3162
4.151 | 0.65761 | 0.0075011 | -0.040413 | 87.6684
5.1167 | 0.7854 | 0.0087845 | -0.041453 | 89.407
6.1147 | 0.86733 | 0.0096445 | -0.042528 | 89.9302
7.95 | 1.0902 | 0.011748 | -0.043095 | 92.7993
10.0113 | 1.2738 | 0.014711 | -0.042954 | 86.5871
12.1375 | 1.446 | 0.019366 | -0.037812 | 74.6666
13.2331 | 1.5018 | 0.019366 | -0.039168 | 77.5474
14.1676 | 1.5428 | 0.019366 | -0.042615 | 79.6655
15.3601 | 1.5543 | 0.019366 | -0.063466 | 80.2614
16.359 | 1.3298 |  | -0.10596
17.4543 | 0.82981

## 59. Re 3M Mach 0.00 (3)
BIGFOIL.COM POLAR EXPORT
NACA63-212
NACA63-212 |  |  |  | Cl Max: | 1.6392 | at alpha= | 17.5 | deg
XFOIL ncrit=9 |  |  |  | L/D Max: | 99.2007 | at alpha= | 8.5 | deg
Re: | 3000000 |  |  | Cd Min: | 0.09043 | at alpha= | -19.5 | deg
Mach: | 0 |  |  | Cl=0 at alpha= | -1.5827 | deg
|  |  |  | @ Cl=0.1, Cd= | 0.0043708
|  |  |  | @ Cl=0.4, Cd= | 0.0046167
|  |  |  | @ Cl=0.6, Cd= | 0.0065334
alpha (deg) | Cl | Cd | Cm | Cl/Cd
-19.5 | -1.2364 | 0.09043 | -0.0237 | -13.6725
-19 | -1.3186 | 0.06906 | -0.036 | -19.0935
-18.5 | -1.337 | 0.05938 | -0.0412 | -22.516
-18 | -1.3746 | 0.04788 | -0.0471 | -28.7093
-17.5 | -1.3723 | 0.04222 | -0.0495 | -32.5036
-17 | -1.3721 | 0.03666 | -0.0514 | -37.4277
-16.5 | -1.3631 | 0.03243 | -0.0523 | -42.0321
-16 | -1.3461 | 0.02931 | -0.0524 | -45.9263
-15.5 | -1.3306 | 0.02637 | -0.0518 | -50.4589
-15 | -1.3287 | 0.02285 | -0.0496 | -58.1488
-14.5 | -1.3256 | 0.02034 | -0.0451 | -65.1721
-14 | -1.3024 | 0.01896 | -0.0416 | -68.692
-13.5 | -1.2662 | 0.01784 | -0.0397 | -70.9753
-13 | -1.2261 | 0.01683 | -0.0383 | -72.852
-12.5 | -1.1835 | 0.01589 | -0.0371 | -74.4808
-12 | -1.1391 | 0.01502 | -0.0361 | -75.8389
-11.5 | -1.0929 | 0.01423 | -0.0352 | -76.8025
-11 | -1.0444 | 0.01366 | -0.0345 | -76.4568
-10.5 | -0.9847 | 0.01225 | -0.0368 | -80.3837
-10 | -0.9282 | 0.01149 | -0.0378 | -80.7833
-9.5 | -0.8792 | 0.01096 | -0.0369 | -80.219
-9 | -0.8277 | 0.0105 | -0.0365 | -78.8286
-8.5 | -0.7752 | 0.01003 | -0.0363 | -77.2881
-8 | -0.7215 | 0.00964 | -0.0362 | -74.8444
-7.5 | -0.6685 | 0.00898 | -0.0361 | -74.4432
-7 | -0.6136 | 0.0086 | -0.0362 | -71.3488
-6.5 | -0.558 | 0.0083 | -0.0364 | -67.2289
-6 | -0.5025 | 0.00789 | -0.0366 | -63.6882
-5.5 | -0.4462 | 0.00763 | -0.0368 | -58.4797
-5 | -0.3898 | 0.00732 | -0.0371 | -53.2514
-4.5 | -0.3331 | 0.00705 | -0.0375 | -47.2482
-4 | -0.2761 | 0.00679 | -0.0379 | -40.6627
-3.5 | -0.2194 | 0.00637 | -0.0383 | -34.4427
-3 | -0.1628 | 0.00582 | -0.0389 | -27.9725
-2.5 | -0.1061 | 0.00509 | -0.0397 | -20.8448
-2 | -0.0486 | 0.00466 | -0.0404 | -10.4292
-0.5 | 0.1261 | 0.00432 | -0.0421 | 29.1898
0 | 0.1843 | 0.00433 | -0.0426 | 42.5635
0.5 | 0.2426 | 0.00435 | -0.0431 | 55.7701
1 | 0.3006 | 0.00441 | -0.0436 | 68.1633
1.5 | 0.3583 | 0.00453 | -0.044 | 79.0949
2 | 0.416 | 0.00465 | -0.0444 | 89.4624
2.5 | 0.4722 | 0.00499 | -0.0447 | 94.6293
3 | 0.5277 | 0.00543 | -0.0449 | 97.1823
3.5 | 0.5807 | 0.00623 | -0.0448 | 93.2103
4 | 0.6335 | 0.00706 | -0.0447 | 89.7309
4.5 | 0.6872 | 0.0077 | -0.0446 | 89.2468
5 | 0.7414 | 0.00824 | -0.0446 | 89.9757
5.5 | 0.7963 | 0.00864 | -0.0447 | 92.1644
6 | 0.851 | 0.00904 | -0.0447 | 94.1372
6.5 | 0.9055 | 0.00942 | -0.0447 | 96.1253
7 | 0.9594 | 0.00984 | -0.0446 | 97.5
7.5 | 1.0126 | 0.01029 | -0.0444 | 98.4062
8 | 1.0649 | 0.01081 | -0.0441 | 98.5106
8.5 | 1.117 | 0.01126 | -0.0438 | 99.2007
9 | 1.1667 | 0.01189 | -0.043 | 98.1245
9.5 | 1.2142 | 0.01244 | -0.0418 | 97.6045
10 | 1.2572 | 0.01291 | -0.0397 | 97.3819
10.5 | 1.3061 | 0.01362 | -0.0391 | 95.8957
11 | 1.3503 | 0.01471 | -0.0378 | 91.7947
11.5 | 1.396 | 0.01549 | -0.0368 | 90.1227
12 | 1.4396 | 0.01633 | -0.0354 | 88.1568
12.5 | 1.48 | 0.01728 | -0.0337 | 85.6481
13 | 1.516 | 0.01833 | -0.0313 | 82.7059
13.5 | 1.5385 | 0.01954 | -0.0268 | 78.7359
14 | 1.5532 | 0.02135 | -0.022 | 72.7494
14.5 | 1.5664 | 0.0236 | -0.0181 | 66.3729
15 | 1.586 | 0.02567 | -0.0155 | 61.7842
15.5 | 1.602 | 0.02823 | -0.0131 | 56.7481
16 | 1.6161 | 0.03119 | -0.0113 | 51.8147
16.5 | 1.6284 | 0.03455 | -0.01 | 47.1317
17 | 1.6357 | 0.03865 | -0.0092 | 42.3208
17.5 | 1.6392 | 0.04346 | -0.009 | 37.7174
18 | 1.6379 | 0.04922 | -0.0097 | 33.2771
18.5 | 1.6346 | 0.05573 | -0.0112 | 29.3307
19 | 1.6244 | 0.06373 | -0.0139 | 25.4888
19.5 | 1.6044 | 0.07391 | -0.0182 | 21.7075
20 | 1.5761 | 0.0863 | -0.0244 | 18.263

## 60. Re 3M Mach 0.10 (1)
BIGFOIL.COM POLAR EXPORT
NACA63-212
NACA63-212 |  |  |  | Cl Max: | 1.148 | at alpha= | 10.5 | deg
JavaFoil+Calcfoil stall+Eppler ext transition |  |  |  | L/D Max: | 108.944 | at alpha= | 4 | deg
Re: | 3000000 |  |  | Cd Min: | 0.00529 | at alpha= | -2 | deg
Mach: | 0.1 |  |  | Cl=0 at alpha= | -1.775 | deg
|  |  |  | @ Cl=0.1, Cd= | 0.0052935
|  |  |  | @ Cl=0.4, Cd= | 0.005532
|  |  |  | @ Cl=0.6, Cd= | 0.0059355
alpha (deg) | Cl | Cd | Cm | Cl/Cd
-16 | -0.671 | 0.11921 | -0.014 | -5.628
-15.5 | -0.689 | 0.11344 | -0.014 | -6.075
-15 | -0.705 | 0.10586 | -0.014 | -6.664
-14.5 | -0.72 | 0.0995 | -0.015 | -7.232
-14 | -0.731 | 0.09283 | -0.016 | -7.879
-13.5 | -0.743 | 0.08526 | -0.017 | -8.71
-13 | -0.748 | 0.0797 | -0.018 | -9.389
-12.5 | -0.765 | 0.06467 | -0.022 | -11.836
-12 | -0.759 | 0.06285 | -0.022 | -12.08
-11.5 | -0.852 | 0.01974 | -0.03 | -43.162
-11 | -0.861 | 0.01466 | -0.032 | -58.722
-10.5 | -0.848 | 0.01329 | -0.033 | -63.804
-10 | -0.829 | 0.01222 | -0.033 | -67.831
-9.5 | -0.803 | 0.01138 | -0.034 | -70.561
-9 | -0.77 | 0.01075 | -0.035 | -71.647
-8.5 | -0.736 | 0.01022 | -0.036 | -71.96
-8 | -0.692 | 0.00971 | -0.036 | -71.23
-7.5 | -0.645 | 0.00935 | -0.037 | -68.942
-7 | -0.596 | 0.009 | -0.037 | -66.177
-6.5 | -0.544 | 0.0086 | -0.038 | -63.259
-6 | -0.491 | 0.00829 | -0.038 | -59.211
-5.5 | -0.436 | 0.00814 | -0.039 | -53.565
-5 | -0.38 | 0.00788 | -0.039 | -48.174
-4.5 | -0.322 | 0.00765 | -0.04 | -42.122
-4 | -0.264 | 0.00752 | -0.04 | -35.151
-3.5 | -0.205 | 0.00729 | -0.041 | -28.176
-3 | -0.146 | 0.00542 | -0.041 | -26.937
-2.5 | -0.086 | 0.00534 | -0.042 | -16.184
-2 | -0.027 | 0.00529 | -0.042 | -5.049
-1.5 | 0.033 | 0.0053 | -0.043 | 6.26
-1 | 0.093 | 0.00529 | -0.043 | 17.622
-0.5 | 0.153 | 0.00532 | -0.044 | 28.794
0 | 0.213 | 0.00532 | -0.044 | 40.034
0.5 | 0.273 | 0.0054 | -0.044 | 50.549
1 | 0.332 | 0.00545 | -0.045 | 61.006
1.5 | 0.392 | 0.00552 | -0.045 | 71.044
2 | 0.452 | 0.00561 | -0.046 | 80.556
2.5 | 0.511 | 0.00572 | -0.046 | 89.281
3 | 0.569 | 0.00585 | -0.047 | 97.239
3.5 | 0.627 | 0.00601 | -0.047 | 104.371
4 | 0.684 | 0.00628 | -0.048 | 108.944
4.5 | 0.74 | 0.00921 | -0.048 | 80.339
5 | 0.794 | 0.009 | -0.049 | 88.209
5.5 | 0.847 | 0.00935 | -0.049 | 90.582
6 | 0.898 | 0.00963 | -0.049 | 93.257
6.5 | 0.946 | 0.01011 | -0.05 | 93.638
7 | 0.99 | 0.01049 | -0.05 | 94.394
7.5 | 1.03 | 0.01047 | -0.051 | 98.392
8 | 1.065 | 0.01094 | -0.051 | 97.326
8.5 | 1.095 | 0.01266 | -0.051 | 86.484
9 | 1.118 | 0.01327 | -0.052 | 84.253
9.5 | 1.135 | 0.01397 | -0.052 | 81.233
10 | 1.145 | 0.01479 | -0.052 | 77.437
10.5 | 1.148 | 0.01582 | -0.052 | 72.583
11 | 1.144 | 0.01722 | -0.052 | 66.443
11.5 | 1.134 | 0.01885 | -0.052 | 60.141
12 | 1.118 | 0.02081 | -0.052 | 53.714
12.5 | 1.093 | 0.02385 | -0.051 | 45.812
13 | 1.024 | 0.03875 | -0.048 | 26.432
13.5 | 0.916 | 0.08165 | -0.036 | 11.217
14 | 0.885 | 0.09308 | -0.032 | 9.508
14.5 | 0.86 | 0.09987 | -0.031 | 8.609
15 | 0.832 | 0.10761 | -0.03 | 7.736
15.5 | 0.801 | 0.11526 | -0.029 | 6.951

## 61. Re 3M Mach 0.10 (2)
BIGFOIL.COM POLAR EXPORT
NACA63-212
NACA63-212 |  |  |  | Cl Max: | 1.6149 | at alpha= | 17 | deg
XFOIL ncrit=9 |  |  |  | L/D Max: | 98.6918 | at alpha= | 8.5 | deg
Re: | 3000000 |  |  | Cd Min: | 0.11076 | at alpha= | -19 | deg
Mach: | 0.1 |  |  | Cl=0 at alpha= | -1.5805 | deg
|  |  |  | @ Cl=0.1, Cd= | 0.0043528
|  |  |  | @ Cl=0.4, Cd= | 0.004622
|  |  |  | @ Cl=0.6, Cd= | 0.0065171
alpha (deg) | Cl | Cd | Cm | Cl/Cd
-19 | -1.1014 | 0.11076 | -0.0126 | -9.944
-18.5 | -1.2325 | 0.07866 | -0.0313 | -15.6687
-18 | -1.3132 | 0.0588 | -0.043 | -22.3333
-17.5 | -1.3267 | 0.05031 | -0.0473 | -26.3705
-17 | -1.3411 | 0.04238 | -0.051 | -31.6446
-16.5 | -1.3413 | 0.03662 | -0.0531 | -36.6275
-16 | -1.33 | 0.0325 | -0.0539 | -40.9231
-15.5 | -1.3183 | 0.02881 | -0.054 | -45.7584
-15 | -1.2939 | 0.02658 | -0.0534 | -48.6795
-14.5 | -1.3038 | 0.02222 | -0.0503 | -58.6769
-14 | -1.2983 | 0.02007 | -0.0452 | -64.6886
-13.5 | -1.2682 | 0.01869 | -0.0425 | -67.8545
-13 | -1.2302 | 0.01755 | -0.0407 | -70.0969
-12.5 | -1.1888 | 0.01651 | -0.0391 | -72.0048
-12 | -1.1451 | 0.01552 | -0.0378 | -73.7822
-11.5 | -1.0997 | 0.0146 | -0.0367 | -75.3219
-11 | -1.0515 | 0.01394 | -0.0358 | -75.4304
-10.5 | -0.9911 | 0.01271 | -0.0378 | -77.978
-10 | -0.9345 | 0.01172 | -0.0388 | -79.7355
-9.5 | -0.8854 | 0.01114 | -0.0378 | -79.4794
-9 | -0.8335 | 0.01065 | -0.0373 | -78.2629
-8.5 | -0.7807 | 0.01014 | -0.0369 | -76.9921
-8 | -0.7265 | 0.00974 | -0.0368 | -74.5893
-7.5 | -0.6731 | 0.00906 | -0.0366 | -74.2936
-7 | -0.6179 | 0.00865 | -0.0366 | -71.4335
-6.5 | -0.5619 | 0.00834 | -0.0367 | -67.3741
-6 | -0.5059 | 0.00793 | -0.0369 | -63.7957
-5.5 | -0.4493 | 0.00765 | -0.0371 | -58.732
-5 | -0.3924 | 0.00734 | -0.0374 | -53.4605
-4.5 | -0.3353 | 0.00708 | -0.0377 | -47.3588
-4 | -0.278 | 0.00681 | -0.0381 | -40.8223
-3.5 | -0.2209 | 0.00639 | -0.0385 | -34.5696
-3 | -0.1639 | 0.00584 | -0.0391 | -28.0651
-2.5 | -0.1069 | 0.00511 | -0.0398 | -20.9198
-2 | -0.049 | 0.00467 | -0.0405 | -10.4925
-1.5 | 0.0094 | 0.00447 | -0.0412 | 2.1029
-1 | 0.0681 | 0.00438 | -0.0417 | 15.5479
-0.5 | 0.1267 | 0.00433 | -0.0423 | 29.261
0 | 0.1853 | 0.00433 | -0.0428 | 42.7945
0.5 | 0.2439 | 0.00436 | -0.0433 | 55.9404
1 | 0.3023 | 0.00442 | -0.0438 | 68.3937
2 | 0.4184 | 0.00466 | -0.0446 | 89.7854
2.5 | 0.475 | 0.005 | -0.0449 | 95
3 | 0.5307 | 0.00545 | -0.045 | 97.3761
3.5 | 0.584 | 0.00627 | -0.0449 | 93.1419
4 | 0.6371 | 0.00709 | -0.0448 | 89.859
4.5 | 0.6911 | 0.00776 | -0.0447 | 89.0593
5 | 0.7457 | 0.00829 | -0.0447 | 89.9517
5.5 | 0.8011 | 0.00868 | -0.0447 | 92.2926
6 | 0.8562 | 0.00908 | -0.0447 | 94.2952
6.5 | 0.911 | 0.00949 | -0.0446 | 95.9958
7 | 0.9654 | 0.0099 | -0.0445 | 97.5152
7.5 | 1.0188 | 0.0104 | -0.0442 | 97.9615
8 | 1.0718 | 0.0109 | -0.0438 | 98.3303
8.5 | 1.1241 | 0.01139 | -0.0434 | 98.6918
9 | 1.1733 | 0.01212 | -0.0424 | 96.8069
9.5 | 1.222 | 0.0126 | -0.0412 | 96.9841
10 | 1.265 | 0.01311 | -0.0389 | 96.4912
10.5 | 1.3136 | 0.01389 | -0.0381 | 94.5716
11 | 1.3579 | 0.01499 | -0.0366 | 90.5871
11.5 | 1.4035 | 0.01581 | -0.0353 | 88.7729
12 | 1.446 | 0.01675 | -0.0337 | 86.3284
12.5 | 1.4849 | 0.01779 | -0.0315 | 83.4682
13 | 1.5142 | 0.01895 | -0.0278 | 79.905
13.5 | 1.5307 | 0.02057 | -0.0226 | 74.4142
14 | 1.5421 | 0.02287 | -0.018 | 67.4289
14.5 | 1.5625 | 0.02487 | -0.0151 | 62.8267
15 | 1.5801 | 0.02731 | -0.0125 | 57.8579
15.5 | 1.5925 | 0.03042 | -0.0103 | 52.3504
16 | 1.6032 | 0.03396 | -0.0088 | 47.2085
16.5 | 1.6113 | 0.03804 | -0.0078 | 42.358
17 | 1.6149 | 0.04291 | -0.0075 | 37.6346
17.5 | 1.6131 | 0.04878 | -0.0081 | 33.0689
18 | 1.6058 | 0.05591 | -0.0098 | 28.7212
18.5 | 1.5946 | 0.06421 | -0.0127 | 24.8341
19 | 1.5746 | 0.07458 | -0.0172 | 21.1129
19.5 | 1.5415 | 0.08801 | -0.0241 | 17.5151
20 | 1.4975 | 0.10462 | -0.0337 | 14.3137

## 62. Re 3M Mach 0.25 (1)
BIGFOIL.COM POLAR EXPORT
NACA63-212
NACA63-212 |  |  |  | Cl Max: | 1.102 | at alpha= | 9.5 | deg
JavaFoil+Calcfoil stall+Eppler ext transition |  |  |  | L/D Max: | 108.596 | at alpha= | 4 | deg
Re: | 3000000 |  |  | Cd Min: | 0.00533 | at alpha= | -2 | deg
Mach: | 0.25 |  |  | Cl=0 at alpha= | -1.7787 | deg
|  |  |  | @ Cl=0.1, Cd= | 0.005342
|  |  |  | @ Cl=0.4, Cd= | 0.0055566
|  |  |  | @ Cl=0.6, Cd= | 0.11517
alpha (deg) | Cl | Cd | Cm | Cl/Cd
-15 | -0.461 | 0.11833 | -0.014 | -3.896
-14.5 | -0.509 | 0.10909 | -0.014 | -4.664
-14 | -0.552 | 0.10279 | -0.015 | -5.368
-13.5 | -0.589 | 0.09558 | -0.015 | -6.163
-13 | -0.621 | 0.09003 | -0.015 | -6.896
-12.5 | -0.646 | 0.08394 | -0.015 | -7.697
-12 | -0.665 | 0.07857 | -0.016 | -8.465
-11.5 | -0.681 | 0.07024 | -0.019 | -9.694
-11 | -0.725 | 0.04441 | -0.027 | -16.319
-10.5 | -0.778 | 0.02178 | -0.031 | -35.728
-10 | -0.801 | 0.01401 | -0.034 | -57.204
-9.5 | -0.787 | 0.01271 | -0.035 | -61.904
-9 | -0.763 | 0.01153 | -0.036 | -66.235
-8.5 | -0.733 | 0.01079 | -0.036 | -67.888
-8 | -0.699 | 0.01023 | -0.037 | -68.315
-7.5 | -0.655 | 0.00972 | -0.038 | -67.368
-7 | -0.607 | 0.00933 | -0.038 | -64.984
-6.5 | -0.556 | 0.00888 | -0.039 | -62.537
-6 | -0.502 | 0.00855 | -0.039 | -58.75
-5.5 | -0.447 | 0.00823 | -0.04 | -54.262
-5 | -0.389 | 0.00805 | -0.04 | -48.384
-4.5 | -0.331 | 0.0078 | -0.041 | -42.39
-4 | -0.271 | 0.00758 | -0.041 | -35.769
-3.5 | -0.211 | 0.00741 | -0.042 | -28.444
-3 | -0.15 | 0.00547 | -0.042 | -27.423
-2.5 | -0.089 | 0.00538 | -0.043 | -16.513
-2 | -0.027 | 0.00533 | -0.043 | -5.141
-1.5 | 0.034 | 0.00533 | -0.044 | 6.394
-1 | 0.096 | 0.00534 | -0.044 | 17.944
-0.5 | 0.157 | 0.00537 | -0.045 | 29.302
0 | 0.219 | 0.00537 | -0.045 | 40.776
0.5 | 0.281 | 0.00543 | -0.046 | 51.676
1 | 0.342 | 0.00549 | -0.046 | 62.173
1.5 | 0.403 | 0.00556 | -0.047 | 72.419
2 | 0.464 | 0.00568 | -0.047 | 81.642
2.5 | 0.525 | 0.00579 | -0.048 | 90.658
3 | 0.585 | 0.00593 | -0.048 | 98.661
3.5 | 0.644 | 0.00616 | -0.049 | 104.602
4 | 0.702 | 0.00647 | -0.049 | 108.596
4.5 | 0.759 | 0.00894 | -0.049 | 84.925
5 | 0.814 | 0.00924 | -0.05 | 88.08
5.5 | 0.867 | 0.00959 | -0.05 | 90.371
6 | 0.918 | 0.00996 | -0.051 | 92.19
6.5 | 0.965 | 0.01046 | -0.051 | 92.234
7 | 1.006 | 0.01045 | -0.052 | 96.254
7.5 | 1.041 | 0.01095 | -0.052 | 95.1
8 | 1.07 | 0.01268 | -0.052 | 84.417
8.5 | 1.09 | 0.01337 | -0.053 | 81.502
9 | 1.1 | 0.01422 | -0.053 | 77.376
9.5 | 1.102 | 0.01509 | -0.053 | 73.046
10 | 1.092 | 0.01648 | -0.053 | 66.275
10.5 | 1.071 | 0.01822 | -0.053 | 58.796
11 | 1.038 | 0.0206 | -0.052 | 50.374
11.5 | 0.87 | 0.06541 | -0.037 | 13.307
12 | 0.819 | 0.07946 | -0.031 | 10.307
12.5 | 0.776 | 0.08622 | -0.029 | 9.004
13 | 0.728 | 0.09433 | -0.027 | 7.716
13.5 | 0.676 | 0.10236 | -0.026 | 6.6
14 | 0.618 | 0.1095 | -0.026 | 5.647
14.5 | 0.557 | 0.11517 | -0.027 | 4.836

## 63. Re 3M Mach 0.25 (2)
BIGFOIL.COM POLAR EXPORT
NACA63-212
NACA63-212 |  |  |  | Cl Max: | 0.3116 | at alpha= | 1 | deg
XFOIL ncrit=9 |  |  |  | L/D Max: | 69.7092 | at alpha= | 1 | deg
Re: | 3000000 |  |  | Cd Min: | 0.18603 | at alpha= | -18 | deg
Mach: | 0.25 |  |  | Cl=0 at alpha= | -1.5753 | deg
|  |  |  | @ Cl=0.1, Cd= | 0.0043949
|  |  |  | @ Cl=0.4, Cd= | 0.00447
|  |  |  | @ Cl=0.6, Cd= | 0.00447
alpha (deg) | Cl | Cd | Cm | Cl/Cd
-18 | -0.5602 | 0.18603 | 0.0371 | -3.0113
-17.5 | -0.5509 | 0.17915 | 0.0326 | -3.0751
-17 | -0.5383 | 0.17337 | 0.0286 | -3.1049
-16.5 | -0.5307 | 0.16608 | 0.0239 | -3.1954
-16 | -0.689 | 0.15684 | 0.0106 | -4.393
-15 | -1.0681 | 0.06283 | -0.0426 | -16.9998
-14.5 | -1.1021 | 0.05024 | -0.0508 | -21.9367
-14 | -1.1368 | 0.03917 | -0.0573 | -29.0222
-13.5 | -1.1683 | 0.03028 | -0.0602 | -38.5832
-13 | -1.1718 | 0.02541 | -0.059 | -46.1157
-12.5 | -1.161 | 0.02259 | -0.0557 | -51.3944
-12 | -1.1462 | 0.02058 | -0.0506 | -55.6948
-11.5 | -1.1157 | 0.01854 | -0.0473 | -60.178
-11 | -1.0775 | 0.01679 | -0.0445 | -64.1751
-10.5 | -1.027 | 0.01538 | -0.0435 | -66.775
-10 | -0.9585 | 0.01403 | -0.0459 | -68.3179
-9.5 | -0.9168 | 0.01247 | -0.0431 | -73.5204
-9 | -0.8641 | 0.01171 | -0.0418 | -73.7916
-8.5 | -0.8101 | 0.01096 | -0.0408 | -73.9142
-8 | -0.7545 | 0.01031 | -0.04 | -73.1814
-7.5 | -0.6976 | 0.00978 | -0.0395 | -71.3292
-7 | -0.6417 | 0.00902 | -0.039 | -71.1419
-6.5 | -0.5835 | 0.0086 | -0.0388 | -67.8488
-6 | -0.5247 | 0.00825 | -0.0387 | -63.6
-5.5 | -0.4662 | 0.00781 | -0.0387 | -59.6927
-5 | -0.407 | 0.00751 | -0.0388 | -54.1944
-4.5 | -0.3476 | 0.00724 | -0.039 | -48.011
-4 | -0.2881 | 0.00694 | -0.0393 | -41.513
-3.5 | -0.2289 | 0.00654 | -0.0396 | -35
-3 | -0.1699 | 0.006 | -0.0401 | -28.3167
-2.5 | -0.1111 | 0.00524 | -0.0409 | -21.2023
-2 | -0.0513 | 0.00473 | -0.0416 | -10.8457
-1.5 | 0.0091 | 0.00452 | -0.0422 | 2.0133
-1 | 0.0696 | 0.00442 | -0.0428 | 15.7466
-0.5 | 0.1302 | 0.00437 | -0.0433 | 29.7941
0 | 0.1907 | 0.00437 | -0.0438 | 43.6384
0.5 | 0.2512 | 0.00441 | -0.0443 | 56.9615
1 | 0.3116 | 0.00447 | -0.0448 | 69.7092

## 64. Re 3M Mach 0.50 (1)
BIGFOIL.COM POLAR EXPORT
NACA63-212
NACA63-212 |  |  |  | Cl Max: | 1.164 | at alpha= | 20 | deg
JavaFoil+Calcfoil stall+Eppler ext transition |  |  |  | L/D Max: | 107.243 | at alpha= | 3.5 | deg
Re: | 3000000 |  |  | Cd Min: | 0.00549 | at alpha= | -1.5 | deg
Mach: | 0.5 |  |  | Cl=0 at alpha= | -1.7754 | deg
|  |  |  | @ Cl=0.1, Cd= | 0.005508
|  |  |  | @ Cl=0.4, Cd= | 0.0057538
|  |  |  | @ Cl=0.6, Cd= | 0.0061567
alpha (deg) | Cl | Cd | Cm | Cl/Cd
-20 | -0.994 | 0.16724 | -0.016 | -5.942
-19.5 | -0.967 | 0.16163 | -0.016 | -5.98
-19 | -0.94 | 0.15564 | -0.016 | -6.038
-18.5 | -0.913 | 0.15195 | -0.017 | -6.01
-18 | -0.887 | 0.14882 | -0.017 | -5.961
-17.5 | -0.858 | 0.143 | -0.017 | -6.001
-17 | -0.831 | 0.1399 | -0.017 | -5.939
-16.5 | -0.804 | 0.13635 | -0.017 | -5.897
-16 | -0.778 | 0.13326 | -0.018 | -5.841
-15.5 | -0.75 | 0.12357 | -0.017 | -6.066
-15 | -0.722 | 0.11874 | -0.017 | -6.08
-14.5 | -0.695 | 0.11351 | -0.017 | -6.124
-14 | -0.668 | 0.10916 | -0.018 | -6.122
-13.5 | -0.641 | 0.10828 | -0.018 | -5.923
-13 | -0.613 | 0.10153 | -0.017 | -6.036
-12.5 | -0.586 | 0.10083 | -0.017 | -5.81
-12 | -0.559 | 0.09755 | -0.018 | -5.729
-11.5 | -0.532 | 0.0935 | -0.018 | -5.688
-11 | -0.504 | 0.08624 | -0.018 | -5.848
-10.5 | -0.477 | 0.07498 | -0.018 | -6.363
-10 | -0.45 | 0.06748 | -0.018 | -6.669
-9.5 | -0.423 | 0.06153 | -0.019 | -6.876
-9 | -0.396 | 0.05642 | -0.02 | -7.017
-8.5 | -0.368 | 0.05996 | -0.018 | -6.132
-8 | -0.342 | 0.05102 | -0.022 | -6.707
-7.5 | -0.466 | 0.04808 | -0.021 | -9.688
-7 | -0.594 | 0.01147 | -0.042 | -51.793
-6.5 | -0.576 | 0.01051 | -0.043 | -54.772
-6 | -0.538 | 0.00946 | -0.044 | -56.862
-5.5 | -0.487 | 0.00928 | -0.044 | -52.555
-5 | -0.429 | 0.00879 | -0.045 | -48.814
-4.5 | -0.367 | 0.00846 | -0.046 | -43.342
-4 | -0.302 | 0.00817 | -0.046 | -36.911
-3.5 | -0.235 | 0.00787 | -0.047 | -29.871
-3 | -0.167 | 0.00571 | -0.047 | -29.342
-2.5 | -0.099 | 0.00558 | -0.048 | -17.771
-2 | -0.031 | 0.00552 | -0.048 | -5.549
-1.5 | 0.038 | 0.00549 | -0.049 | 6.943
-1 | 0.107 | 0.00551 | -0.049 | 19.426
-0.5 | 0.176 | 0.00553 | -0.05 | 31.832
0 | 0.245 | 0.00558 | -0.051 | 43.857
0.5 | 0.314 | 0.00561 | -0.051 | 55.912
1 | 0.382 | 0.00573 | -0.052 | 66.608
1.5 | 0.45 | 0.00582 | -0.052 | 77.384
2 | 0.518 | 0.00595 | -0.053 | 87.098
2.5 | 0.586 | 0.00611 | -0.053 | 95.782
3 | 0.652 | 0.00633 | -0.054 | 103.011
3.5 | 0.717 | 0.00669 | -0.054 | 107.243
4 | 0.779 | 0.00953 | -0.055 | 81.769
4.5 | 0.838 | 0.00997 | -0.055 | 84.109
5 | 0.893 | 0.01052 | -0.056 | 84.887
5.5 | 0.941 | 0.01073 | -0.056 | 87.719
6 | 0.978 | 0.01251 | -0.057 | 78.182
6.5 | 0.994 | 0.01347 | -0.057 | 73.771
7 | 0.955 | 0.01476 | -0.057 | 64.699
7.5 | 0.503 | 0.05295 | -0.026 | 9.5
8 | 0.531 | 0.0541 | -0.029 | 9.817
8.5 | 0.556 | 0.0612 | -0.026 | 9.089
9 | 0.585 | 0.05822 | -0.03 | 10.053
9.5 | 0.611 | 0.06349 | -0.029 | 9.619
10 | 0.637 | 0.07102 | -0.029 | 8.968
10.5 | 0.663 | 0.08175 | -0.028 | 8.107
11 | 0.69 | 0.08688 | -0.029 | 7.939
11.5 | 0.716 | 0.08973 | -0.029 | 7.979
12 | 0.742 | 0.09649 | -0.03 | 7.692
12.5 | 0.77 | 0.10189 | -0.031 | 7.553
13 | 0.796 | 0.103 | -0.032 | 7.73
13.5 | 0.822 | 0.10635 | -0.032 | 7.732
14 | 0.848 | 0.11108 | -0.033 | 7.638
14.5 | 0.877 | 0.11795 | -0.035 | 7.436
15 | 0.902 | 0.12031 | -0.035 | 7.496
15.5 | 0.928 | 0.12482 | -0.035 | 7.435
16 | 0.955 | 0.13151 | -0.036 | 7.259
16.5 | 0.984 | 0.13448 | -0.038 | 7.315
17 | 1.008 | 0.13938 | -0.037 | 7.23
17.5 | 1.034 | 0.145 | -0.038 | 7.129
18 | 1.06 | 0.14745 | -0.038 | 7.186
18.5 | 1.089 | 0.15223 | -0.04 | 7.155
19 | 1.113 | 0.1572 | -0.04 | 7.079
19.5 | 1.139 | 0.15948 | -0.04 | 7.139
20 | 1.164 | 0.16611 | -0.041 | 7.009

## 65. Re 3M Mach 0.50 (2)
BIGFOIL.COM POLAR EXPORT
NACA63-212
NACA63-212 |  |  |  | Cl Max: | 1.1621 | at alpha= | 8 | deg
XFOIL ncrit=9 |  |  |  | L/D Max: | 103.142 | at alpha= | 2.5 | deg
Re: | 3000000 |  |  | Cd Min: | 0.26514 | at alpha= | -20 | deg
Mach: | 0.5 |  |  | Cl=0 at alpha= | -1.5471 | deg
|  |  |  | @ Cl=0.1, Cd= | 0.0047717
|  |  |  | @ Cl=0.4, Cd= | 0.0047681
|  |  |  | @ Cl=0.6, Cd= | 0.0060148
alpha (deg) | Cl | Cd | Cm | Cl/Cd
-20 | -0.8132 | 0.26514 | 0.0661 | -3.0671
-19.5 | -0.7919 | 0.25636 | 0.0608 | -3.089
-19 | -0.7694 | 0.24909 | 0.0558 | -3.0888
-18.5 | -0.7499 | 0.23898 | 0.0505 | -3.1379
-18 | -0.7284 | 0.23081 | 0.0456 | -3.1558
-17.5 | -0.7081 | 0.22169 | 0.0404 | -3.1941
-17 | -0.6891 | 0.21227 | 0.0353 | -3.2463
-16.5 | -0.6722 | 0.20192 | 0.0301 | -3.329
-16 | -0.6547 | 0.193 | 0.0251 | -3.3922
-15.5 | -0.6338 | 0.1855 | 0.0207 | -3.4167
-15 | -0.617 | 0.17651 | 0.0159 | -3.4956
-14.5 | -0.6061 | 0.16557 | 0.0107 | -3.6607
-14 | -0.5952 | 0.15579 | 0.0056 | -3.8205
-13.5 | -0.5811 | 0.14749 | 0.0014 | -3.9399
-13 | -0.5706 | 0.13855 | -0.0029 | -4.1184
-12.5 | -0.5672 | 0.12818 | -0.0078 | -4.425
-12 | -0.5719 | 0.11674 | -0.013 | -4.8989
-11.5 | -0.5815 | 0.10528 | -0.0185 | -5.5234
-11 | -0.6012 | 0.09275 | -0.0252 | -6.4819
-10.5 | -0.6242 | 0.08001 | -0.0324 | -7.8015
-10 | -0.6441 | 0.06654 | -0.0406 | -9.6799
-9 | -0.6826 | 0.03698 | -0.0722 | -18.4586
-8.5 | -0.7117 | 0.02961 | -0.0733 | -24.0358
-8 | -0.7439 | 0.02449 | -0.0666 | -30.3757
-7.5 | -0.7514 | 0.01812 | -0.0605 | -41.468
-7 | -0.7228 | 0.0136 | -0.0553 | -53.1471
-6 | -0.6087 | 0.00991 | -0.049 | -61.4228
-5.5 | -0.5419 | 0.00901 | -0.0473 | -60.1443
-5 | -0.4737 | 0.0083 | -0.0461 | -57.0723
-4.5 | -0.4043 | 0.00787 | -0.0454 | -51.3723
-4 | -0.335 | 0.00747 | -0.0449 | -44.8461
-3.5 | -0.2658 | 0.00714 | -0.0448 | -37.2269
-3 | -0.1976 | 0.00665 | -0.0448 | -29.7143
-2.5 | -0.1303 | 0.00588 | -0.0453 | -22.1599
-2 | -0.0628 | 0.00503 | -0.0461 | -12.4851
0 | 0.2145 | 0.00459 | -0.0484 | 46.732
0.5 | 0.2839 | 0.00462 | -0.049 | 61.4502
1 | 0.3533 | 0.00468 | -0.0495 | 75.4915
1.5 | 0.4222 | 0.00481 | -0.0498 | 87.7755
2 | 0.4913 | 0.00497 | -0.0501 | 98.8531
2.5 | 0.558 | 0.00541 | -0.05 | 103.1423
3 | 0.6205 | 0.00631 | -0.0493 | 98.336
3.5 | 0.6808 | 0.00745 | -0.0482 | 91.3826
4 | 0.7432 | 0.00837 | -0.047 | 88.7933
4.5 | 0.809 | 0.00899 | -0.0459 | 89.9889
5 | 0.8758 | 0.00954 | -0.0445 | 91.8029
5.5 | 0.942 | 0.0102 | -0.0428 | 92.3529
6 | 1.0072 | 0.01094 | -0.0404 | 92.0658
6.5 | 1.0676 | 0.01202 | -0.0371 | 88.8186
7 | 1.1213 | 0.01346 | -0.0325 | 83.3061
7.5 | 1.1589 | 0.01564 | -0.0258 | 74.0985
8 | 1.1621 | 0.01883 | -0.0155 | 61.7153
8.5 | 1.1493 | 0.02407 | -0.007 | 47.7482
9.5 | 1.0964 | 0.03847 | 0.0012 | 28.5001
10 | 1.0657 | 0.04826 | -0.001 | 22.0825
10.5 | 1.0345 | 0.05971 | -0.0067 | 17.3254
11 | 1.0038 | 0.07315 | -0.0156 | 13.7225
11.5 | 0.9773 | 0.08842 | -0.0265 | 11.0529
12 | 0.953 | 0.10522 | -0.0373 | 9.0572
12.5 | 0.9305 | 0.12146 | -0.0476 | 7.661
13 | 0.9098 | 0.13794 | -0.0582 | 6.5956

## 66. Re 4M Mach 0.00 (1)
BIGFOIL.COM POLAR EXPORT
NACA63-212
NACA63-212 |  |  |  | Cl Max: | 1.161 | at alpha= | 10.5 | deg
JavaFoil+Calcfoil stall+Eppler ext transition |  |  |  | L/D Max: | 104.489 | at alpha= | 3.5 | deg
Re: | 4000000 |  |  | Cd Min: | 0.00518 | at alpha= | -1 | deg
Mach: | 0 |  |  | Cl=0 at alpha= | -1.775 | deg
|  |  |  | @ Cl=0.1, Cd= | 0.0051824
|  |  |  | @ Cl=0.4, Cd= | 0.0054036
|  |  |  | @ Cl=0.6, Cd= | 0.0058831
alpha (deg) | Cl | Cd | Cm | Cl/Cd
-16.5 | -0.69 | 0.12372 | -0.014 | -5.575
-16 | -0.707 | 0.11383 | -0.015 | -6.213
-15.5 | -0.722 | 0.10834 | -0.015 | -6.66
-15 | -0.736 | 0.1008 | -0.016 | -7.299
-14.5 | -0.748 | 0.09277 | -0.017 | -8.066
-14 | -0.759 | 0.08548 | -0.018 | -8.882
-13.5 | -0.771 | 0.07608 | -0.02 | -10.129
-13 | -0.84 | 0.03556 | -0.027 | -23.623
-12.5 | -0.878 | 0.02071 | -0.029 | -42.394
-12 | -0.878 | 0.01841 | -0.03 | -47.683
-11.5 | -0.881 | 0.01491 | -0.031 | -59.091
-11 | -0.873 | 0.01318 | -0.032 | -66.198
-10.5 | -0.856 | 0.01215 | -0.033 | -70.47
-10 | -0.835 | 0.01131 | -0.033 | -73.812
-9.5 | -0.807 | 0.01061 | -0.034 | -76.077
-9 | -0.776 | 0.01013 | -0.035 | -76.544
-8.5 | -0.734 | 0.00964 | -0.035 | -76.167
-8 | -0.69 | 0.00919 | -0.036 | -75.081
-7.5 | -0.643 | 0.00886 | -0.036 | -72.543
-7 | -0.594 | 0.00855 | -0.037 | -69.396
-6.5 | -0.542 | 0.00823 | -0.037 | -65.85
-6 | -0.489 | 0.00796 | -0.038 | -61.394
-5.5 | -0.434 | 0.00773 | -0.038 | -56.165
-5 | -0.378 | 0.00755 | -0.039 | -50.054
-4.5 | -0.321 | 0.00735 | -0.039 | -43.635
-4 | -0.263 | 0.00721 | -0.04 | -36.487
-3.5 | -0.204 | 0.00555 | -0.04 | -36.798
-3 | -0.145 | 0.0053 | -0.041 | -27.427
-2.5 | -0.086 | 0.00524 | -0.041 | -16.417
-2 | -0.027 | 0.0052 | -0.042 | -5.111
-1.5 | 0.033 | 0.00519 | -0.042 | 6.364
-1 | 0.093 | 0.00518 | -0.043 | 17.903
-0.5 | 0.152 | 0.0052 | -0.043 | 29.303
0 | 0.212 | 0.00521 | -0.044 | 40.737
0.5 | 0.272 | 0.00526 | -0.044 | 51.663
1 | 0.331 | 0.00531 | -0.045 | 62.268
1.5 | 0.39 | 0.00539 | -0.045 | 72.338
2 | 0.449 | 0.00547 | -0.046 | 82.192
2.5 | 0.508 | 0.00559 | -0.046 | 90.843
3 | 0.566 | 0.00576 | -0.047 | 98.346
3.5 | 0.624 | 0.00597 | -0.047 | 104.489
4 | 0.681 | 0.00659 | -0.047 | 103.372
4.5 | 0.737 | 0.00871 | -0.048 | 84.581
5 | 0.791 | 0.00912 | -0.048 | 86.714
5.5 | 0.843 | 0.00889 | -0.049 | 94.86
6 | 0.894 | 0.00916 | -0.049 | 97.652
6.5 | 0.943 | 0.00959 | -0.05 | 98.33
7 | 0.987 | 0.00993 | -0.05 | 99.413
7.5 | 1.027 | 0.01038 | -0.05 | 98.961
8 | 1.063 | 0.01026 | -0.051 | 103.671
8.5 | 1.095 | 0.01075 | -0.051 | 101.818
9 | 1.121 | 0.01246 | -0.051 | 89.953
9.5 | 1.141 | 0.01307 | -0.052 | 87.329
10 | 1.154 | 0.01379 | -0.052 | 83.672
10.5 | 1.161 | 0.01462 | -0.052 | 79.408
11 | 1.161 | 0.01573 | -0.052 | 73.845
11.5 | 1.155 | 0.01709 | -0.052 | 67.615
12 | 1.144 | 0.01855 | -0.052 | 61.703
12.5 | 1.128 | 0.02045 | -0.052 | 55.15
13 | 1.1 | 0.02401 | -0.051 | 45.829
13.5 | 1.06 | 0.03104 | -0.05 | 34.151
14 | 0.994 | 0.04948 | -0.047 | 20.083
14.5 | 0.917 | 0.08183 | -0.039 | 11.206
15 | 0.88 | 0.09734 | -0.035 | 9.036
15.5 | 0.849 | 0.10631 | -0.033 | 7.988

## 67. Re 4M Mach 0.00 (2)
BIGFOIL.COM POLAR EXPORT
NACA63-212
NACA63-212 |  |  |  | Cl Max: | 1.695 | at alpha= | 17.5 | deg
XFOIL ncrit=9 |  |  |  | L/D Max: | 105.453 | at alpha= | 8 | deg
Re: | 4000000 |  |  | Cd Min: | 0.07538 | at alpha= | 20 | deg
Mach: | 0 |  |  | Cl=0 at alpha= | -1.5886 | deg
|  |  |  | @ Cl=0.1, Cd= | 0.0041685
|  |  |  | @ Cl=0.4, Cd= | 0.0044979
|  |  |  | @ Cl=0.6, Cd= | 0.0065183
alpha (deg) | Cl | Cd | Cm | Cl/Cd
-20 | -1.4317 | 0.06673 | -0.0371 | -21.4551
-19.5 | -1.4653 | 0.05562 | -0.0425 | -26.3448
-19 | -1.4826 | 0.04726 | -0.0464 | -31.3711
-18.5 | -1.4821 | 0.04149 | -0.0488 | -35.7219
-18 | -1.4849 | 0.03554 | -0.051 | -41.7811
-17.5 | -1.4707 | 0.0317 | -0.0521 | -46.3943
-17 | -1.4576 | 0.02811 | -0.0525 | -51.8534
-16.5 | -1.4401 | 0.02532 | -0.052 | -56.876
-16 | -1.4198 | 0.02308 | -0.0508 | -61.5165
-15.5 | -1.4002 | 0.02116 | -0.0486 | -66.172
-15 | -1.3822 | 0.01968 | -0.0451 | -70.2337
-14.5 | -1.3549 | 0.01866 | -0.0419 | -72.6099
-14 | -1.3177 | 0.01767 | -0.0402 | -74.5727
-13.5 | -1.2852 | 0.01604 | -0.0379 | -80.1247
-13 | -1.2447 | 0.01488 | -0.0365 | -83.6492
-12.5 | -1.1996 | 0.01404 | -0.0355 | -85.4416
-12 | -1.1528 | 0.01331 | -0.0347 | -86.6116
-11.5 | -1.1051 | 0.01259 | -0.0339 | -87.776
-11 | -1.04 | 0.01193 | -0.0368 | -87.1752
-10.5 | -0.9854 | 0.01149 | -0.0372 | -85.7615
-10 | -0.9354 | 0.01107 | -0.0365 | -84.4986
-9.5 | -0.8865 | 0.01019 | -0.0358 | -86.9971
-9 | -0.8341 | 0.00968 | -0.0356 | -86.1674
-8.5 | -0.7804 | 0.00925 | -0.0356 | -84.3676
-8 | -0.7259 | 0.00889 | -0.0357 | -81.6535
-7.5 | -0.6708 | 0.00856 | -0.0358 | -78.3645
-7 | -0.616 | 0.00809 | -0.0359 | -76.1434
-6.5 | -0.5601 | 0.00777 | -0.0361 | -72.0849
-6 | -0.5038 | 0.00751 | -0.0364 | -67.0839
-5.5 | -0.4475 | 0.0072 | -0.0367 | -62.1528
-5 | -0.3906 | 0.00696 | -0.0371 | -56.1207
-4.5 | -0.3336 | 0.00673 | -0.0375 | -49.5691
-4 | -0.2765 | 0.00648 | -0.0379 | -42.6698
-3.5 | -0.2194 | 0.00616 | -0.0384 | -35.6169
-3 | -0.1623 | 0.00574 | -0.0389 | -28.2753
-2.5 | -0.1052 | 0.00516 | -0.0396 | -20.3876
-2 | -0.0478 | 0.00462 | -0.0404 | -10.3463
-1.5 | 0.0103 | 0.00434 | -0.0411 | 2.3733
-1 | 0.0686 | 0.00419 | -0.0417 | 16.3723
-0.5 | 0.1269 | 0.00415 | -0.0422 | 30.5783
0 | 0.1852 | 0.00414 | -0.0428 | 44.7343
0.5 | 0.2434 | 0.00418 | -0.0433 | 58.2297
1 | 0.3014 | 0.00425 | -0.0438 | 70.9176
1.5 | 0.3592 | 0.00437 | -0.0442 | 82.1968
2 | 0.4166 | 0.00455 | -0.0446 | 91.5604
2.5 | 0.4723 | 0.00497 | -0.0449 | 95.0302
3 | 0.5268 | 0.00559 | -0.0449 | 94.2397
3.5 | 0.5806 | 0.0063 | -0.045 | 92.1587
4 | 0.6348 | 0.00691 | -0.045 | 91.8669
4.5 | 0.6893 | 0.00746 | -0.045 | 92.3995
5 | 0.7444 | 0.00788 | -0.0451 | 94.467
5.5 | 0.7997 | 0.00824 | -0.0452 | 97.051
6 | 0.855 | 0.00857 | -0.0454 | 99.7666
6.5 | 0.9096 | 0.00896 | -0.0454 | 101.5179
7 | 0.9642 | 0.00931 | -0.0454 | 103.5661
7.5 | 1.0177 | 0.00977 | -0.0453 | 104.1658
8 | 1.0714 | 0.01016 | -0.0452 | 105.4528
8.5 | 1.1236 | 0.01069 | -0.0449 | 105.1076
9 | 1.1754 | 0.01118 | -0.0445 | 105.1342
9.5 | 1.2266 | 0.01166 | -0.0441 | 105.1973
10 | 1.2751 | 0.01221 | -0.0432 | 104.4308
10.5 | 1.3157 | 0.01286 | -0.0406 | 102.3095
11 | 1.3648 | 0.01349 | -0.04 | 101.1712
11.5 | 1.4121 | 0.0142 | -0.0392 | 99.4437
12 | 1.4573 | 0.015 | -0.038 | 97.1533
12.5 | 1.4993 | 0.01594 | -0.0365 | 94.059
13 | 1.5343 | 0.01727 | -0.034 | 88.8419
13.5 | 1.5689 | 0.01824 | -0.0313 | 86.0143
14 | 1.5924 | 0.01929 | -0.0269 | 82.5505
14.5 | 1.6137 | 0.02065 | -0.0229 | 78.1453
15 | 1.6341 | 0.02232 | -0.0195 | 73.2124
15.5 | 1.6518 | 0.0244 | -0.0165 | 67.6967
16 | 1.6683 | 0.02681 | -0.014 | 62.2268
16.5 | 1.6818 | 0.02969 | -0.012 | 56.6453
17 | 1.6931 | 0.03301 | -0.0104 | 51.2905
17.5 | 1.695 | 0.03751 | -0.0093 | 45.1879
18 | 1.6894 | 0.0432 | -0.0089 | 39.1065
18.5 | 1.6757 | 0.05046 | -0.0099 | 33.2085
19 | 1.6712 | 0.05722 | -0.0116 | 29.2066
19.5 | 1.6603 | 0.06541 | -0.0145 | 25.383
20 | 1.6422 | 0.07538 | -0.0189 | 21.7856

## 68. Re 4M Mach 0.10 (1)
BIGFOIL.COM POLAR EXPORT
NACA63-212
NACA63-212 |  |  |  | Cl Max: | 1.152 | at alpha= | 10.5 | deg
JavaFoil+Calcfoil stall+Eppler ext transition |  |  |  | L/D Max: | 104.501 | at alpha= | 3.5 | deg
Re: | 4000000 |  |  | Cd Min: | 0.00517 | at alpha= | -1 | deg
Mach: | 0.1 |  |  | Cl=0 at alpha= | -1.775 | deg
|  |  |  | @ Cl=0.1, Cd= | 0.0051735
|  |  |  | @ Cl=0.4, Cd= | 0.005402
|  |  |  | @ Cl=0.6, Cd= | 0.0058883
alpha (deg) | Cl | Cd | Cm | Cl/Cd
-16.5 | -0.652 | 0.12392 | -0.014 | -5.262
-16 | -0.672 | 0.11634 | -0.014 | -5.778
-15.5 | -0.69 | 0.11094 | -0.015 | -6.223
-15 | -0.708 | 0.10234 | -0.016 | -6.916
-14.5 | -0.722 | 0.09563 | -0.016 | -7.554
-14 | -0.736 | 0.08883 | -0.017 | -8.283
-13.5 | -0.752 | 0.07784 | -0.02 | -9.656
-13 | -0.768 | 0.06604 | -0.022 | -11.623
-12.5 | -0.855 | 0.0238 | -0.029 | -35.918
-12 | -0.859 | 0.02072 | -0.03 | -41.427
-11.5 | -0.867 | 0.01626 | -0.031 | -53.325
-11 | -0.866 | 0.01351 | -0.032 | -64.113
-10.5 | -0.852 | 0.01239 | -0.033 | -68.745
-10 | -0.832 | 0.01148 | -0.034 | -72.486
-9.5 | -0.806 | 0.01074 | -0.034 | -75.047
-9 | -0.776 | 0.01026 | -0.035 | -75.668
-8.5 | -0.736 | 0.00968 | -0.036 | -76.028
-8 | -0.692 | 0.00928 | -0.036 | -74.497
-7.5 | -0.645 | 0.00889 | -0.037 | -72.533
-7 | -0.596 | 0.00857 | -0.037 | -69.532
-6.5 | -0.544 | 0.00824 | -0.038 | -66.017
-6 | -0.491 | 0.00796 | -0.038 | -61.633
-5.5 | -0.436 | 0.00779 | -0.039 | -55.971
-5 | -0.38 | 0.00757 | -0.039 | -50.173
-4.5 | -0.322 | 0.00735 | -0.04 | -43.872
-4 | -0.264 | 0.00722 | -0.04 | -36.6
-3.5 | -0.205 | 0.00707 | -0.041 | -29.052
-3 | -0.146 | 0.00534 | -0.041 | -27.36
-2.5 | -0.086 | 0.00524 | -0.042 | -16.506
-2 | -0.027 | 0.00519 | -0.042 | -5.139
-1.5 | 0.033 | 0.00519 | -0.043 | 6.398
-1 | 0.093 | 0.00517 | -0.043 | 18.011
-0.5 | 0.153 | 0.0052 | -0.044 | 29.439
0 | 0.213 | 0.0052 | -0.044 | 40.963
0.5 | 0.273 | 0.00527 | -0.044 | 51.803
1 | 0.332 | 0.00531 | -0.045 | 62.587
1.5 | 0.392 | 0.00539 | -0.045 | 72.697
2 | 0.452 | 0.00548 | -0.046 | 82.444
2.5 | 0.511 | 0.00562 | -0.046 | 90.808
3 | 0.569 | 0.00576 | -0.047 | 98.766
3.5 | 0.627 | 0.006 | -0.047 | 104.501
4 | 0.684 | 0.00662 | -0.048 | 103.37
4.5 | 0.74 | 0.00886 | -0.048 | 83.513
5 | 0.795 | 0.00916 | -0.049 | 86.794
5.5 | 0.847 | 0.00892 | -0.049 | 94.982
6 | 0.898 | 0.00926 | -0.049 | 97.034
6.5 | 0.946 | 0.00962 | -0.05 | 98.425
7 | 0.99 | 0.00998 | -0.05 | 99.225
7.5 | 1.03 | 0.01049 | -0.051 | 98.219
8 | 1.065 | 0.01037 | -0.051 | 102.686
8.5 | 1.095 | 0.01089 | -0.051 | 100.578
9 | 1.12 | 0.01259 | -0.052 | 88.964
9.5 | 1.138 | 0.01325 | -0.052 | 85.849
10 | 1.149 | 0.01398 | -0.052 | 82.142
10.5 | 1.152 | 0.01491 | -0.052 | 77.266
11 | 1.149 | 0.01615 | -0.052 | 71.159
11.5 | 1.14 | 0.01754 | -0.052 | 64.987
12 | 1.124 | 0.01918 | -0.052 | 58.625
12.5 | 1.103 | 0.02141 | -0.052 | 51.501
13 | 1.062 | 0.02741 | -0.051 | 38.744
13.5 | 1 | 0.04154 | -0.048 | 24.076
14 | 0.896 | 0.08475 | -0.036 | 10.576
14.5 | 0.866 | 0.09403 | -0.034 | 9.214
15 | 0.837 | 0.10298 | -0.033 | 8.124
15.5 | 0.804 | 0.11074 | -0.031 | 7.26

## 69. Re 4M Mach 0.10 (2)
BIGFOIL.COM POLAR EXPORT
NACA63-212
NACA63-212 |  |  |  | Cl Max: | 1.673 | at alpha= | 17 | deg
XFOIL ncrit=9 |  |  |  | L/D Max: | 105.2 | at alpha= | 8 | deg
Re: | 4000000 |  |  | Cd Min: | 0.09022 | at alpha= | -20 | deg
Mach: | 0.1 |  |  | Cl=0 at alpha= | -1.5873 | deg
|  |  |  | @ Cl=0.1, Cd= | 0.0041788
|  |  |  | @ Cl=0.4, Cd= | 0.0045007
|  |  |  | @ Cl=0.6, Cd= | 0.0064762
alpha (deg) | Cl | Cd | Cm | Cl/Cd
-20 | -1.3017 | 0.09022 | -0.0259 | -14.4281
-19.5 | -1.3837 | 0.07041 | -0.0366 | -19.652
-19 | -1.4263 | 0.05765 | -0.0433 | -24.7407
-18.5 | -1.4402 | 0.04942 | -0.0473 | -29.142
-18 | -1.457 | 0.04138 | -0.0509 | -35.2102
-17.5 | -1.4506 | 0.03625 | -0.0528 | -40.0166
-17 | -1.4431 | 0.03158 | -0.0541 | -45.6966
-16.5 | -1.4284 | 0.02803 | -0.0544 | -50.9597
-16 | -1.4105 | 0.02516 | -0.0538 | -56.0612
-15.5 | -1.392 | 0.02276 | -0.0523 | -61.1599
-15 | -1.3718 | 0.0209 | -0.0498 | -65.6364
-14.5 | -1.3533 | 0.01956 | -0.0458 | -69.1871
-14 | -1.3217 | 0.01842 | -0.043 | -71.7535
-13.5 | -1.2824 | 0.01744 | -0.0413 | -73.5321
-13 | -1.2509 | 0.01551 | -0.0387 | -80.6512
-12.5 | -1.2073 | 0.0145 | -0.0374 | -83.2621
-12 | -1.1607 | 0.01368 | -0.0363 | -84.8465
-11.5 | -1.1131 | 0.0129 | -0.0353 | -86.2868
-11 | -1.0482 | 0.01217 | -0.0379 | -86.1298
-10.5 | -0.9926 | 0.01169 | -0.0383 | -84.9102
-10 | -0.9423 | 0.01125 | -0.0375 | -83.76
-9.5 | -0.8927 | 0.0104 | -0.0367 | -85.8365
-9 | -0.8402 | 0.0098 | -0.0363 | -85.7347
-8.5 | -0.7861 | 0.00935 | -0.0362 | -84.0749
-8 | -0.7312 | 0.00896 | -0.0362 | -81.6071
-7.5 | -0.6756 | 0.00862 | -0.0363 | -78.3759
-7 | -0.6203 | 0.00815 | -0.0363 | -76.1104
-6.5 | -0.5641 | 0.00781 | -0.0365 | -72.2279
-6 | -0.5073 | 0.00756 | -0.0368 | -67.1032
-5.5 | -0.4505 | 0.00723 | -0.037 | -62.3098
-5 | -0.3933 | 0.00699 | -0.0373 | -56.2661
-4.5 | -0.3358 | 0.00676 | -0.0377 | -49.6746
-4 | -0.2783 | 0.0065 | -0.0381 | -42.8154
-3.5 | -0.2208 | 0.00619 | -0.0386 | -35.6704
-3 | -0.1634 | 0.00575 | -0.0391 | -28.4174
-2.5 | -0.106 | 0.00518 | -0.0398 | -20.4633
-2 | -0.0482 | 0.00463 | -0.0406 | -10.4104
-1.5 | 0.0102 | 0.00435 | -0.0412 | 2.3448
-1 | 0.0689 | 0.0042 | -0.0419 | 16.4048
-0.5 | 0.1276 | 0.00416 | -0.0424 | 30.6731
0 | 0.1862 | 0.00415 | -0.043 | 44.8675
0.5 | 0.2447 | 0.00419 | -0.0435 | 58.401
1 | 0.3031 | 0.00426 | -0.044 | 71.1502
1.5 | 0.3613 | 0.00438 | -0.0444 | 82.4886
2 | 0.419 | 0.00456 | -0.0448 | 91.886
2.5 | 0.4751 | 0.00498 | -0.045 | 95.4016
3 | 0.5298 | 0.00561 | -0.0451 | 94.4385
4 | 0.6384 | 0.00695 | -0.0451 | 91.8561
4.5 | 0.6933 | 0.0075 | -0.0451 | 92.44
5 | 0.7488 | 0.00792 | -0.0452 | 94.5455
5.5 | 0.8045 | 0.00829 | -0.0453 | 97.0446
6 | 0.8602 | 0.00862 | -0.0453 | 99.7912
6.5 | 0.9154 | 0.009 | -0.0453 | 101.7111
7 | 0.9702 | 0.00938 | -0.0453 | 103.4328
7.5 | 1.0243 | 0.00983 | -0.0451 | 104.2014
8 | 1.0783 | 0.01025 | -0.0449 | 105.2
8.5 | 1.1305 | 0.01085 | -0.0444 | 104.1935
9 | 1.1833 | 0.01129 | -0.0441 | 104.8096
9.5 | 1.2347 | 0.01181 | -0.0435 | 104.547
10 | 1.2831 | 0.01243 | -0.0424 | 103.2261
10.5 | 1.3244 | 0.01304 | -0.0397 | 101.5644
11 | 1.3735 | 0.01372 | -0.0389 | 100.1093
11.5 | 1.4205 | 0.01449 | -0.0378 | 98.0331
12 | 1.4651 | 0.01538 | -0.0364 | 95.2601
12.5 | 1.5045 | 0.01653 | -0.0342 | 91.0163
13 | 1.5401 | 0.01775 | -0.0316 | 86.7662
13.5 | 1.5679 | 0.01878 | -0.0275 | 83.4878
14 | 1.5901 | 0.02004 | -0.0231 | 79.3463
14.5 | 1.6105 | 0.02168 | -0.0193 | 74.2851
15 | 1.6298 | 0.02365 | -0.0161 | 68.9133
15.5 | 1.6452 | 0.02614 | -0.0131 | 62.938
16 | 1.6593 | 0.029 | -0.0108 | 57.2172
16.5 | 1.6671 | 0.03267 | -0.0089 | 51.0285
17 | 1.673 | 0.03685 | -0.0077 | 45.4003
17.5 | 1.6613 | 0.04325 | -0.0073 | 38.4116
18 | 1.6516 | 0.05012 | -0.0082 | 32.9529
18.5 | 1.6461 | 0.05712 | -0.01 | 28.8183
19 | 1.636 | 0.06532 | -0.0129 | 25.0459
19.5 | 1.6164 | 0.07566 | -0.0175 | 21.364
20 | 1.5861 | 0.08858 | -0.0242 | 17.9058

## 70. Re 4M Mach 0.25 (1)
BIGFOIL.COM POLAR EXPORT
NACA63-212
NACA63-212 |  |  |  | Cl Max: | 1.106 | at alpha= | 9.5 | deg
JavaFoil+Calcfoil stall+Eppler ext transition |  |  |  | L/D Max: | 105.199 | at alpha= | 3.5 | deg
Re: | 4000000 |  |  | Cd Min: | 0.00522 | at alpha= | -2 | deg
Mach: | 0.25 |  |  | Cl=0 at alpha= | -1.7787 | deg
|  |  |  | @ Cl=0.1, Cd= | 0.0052213
|  |  |  | @ Cl=0.4, Cd= | 0.0054561
|  |  |  | @ Cl=0.6, Cd= | 0.11424
alpha (deg) | Cl | Cd | Cm | Cl/Cd
-15 | -0.461 | 0.11533 | -0.014 | -3.999
-14.5 | -0.509 | 0.10765 | -0.015 | -4.729
-14 | -0.552 | 0.10114 | -0.015 | -5.459
-13.5 | -0.59 | 0.09469 | -0.015 | -6.227
-13 | -0.622 | 0.0874 | -0.016 | -7.111
-12.5 | -0.647 | 0.08214 | -0.016 | -7.879
-12 | -0.667 | 0.07673 | -0.017 | -8.694
-11.5 | -0.699 | 0.05838 | -0.023 | -11.972
-11 | -0.8 | 0.01782 | -0.032 | -44.872
-10.5 | -0.804 | 0.0156 | -0.033 | -51.55
-10 | -0.806 | 0.01293 | -0.034 | -62.394
-9.5 | -0.791 | 0.0119 | -0.035 | -66.442
-9 | -0.767 | 0.01088 | -0.036 | -70.454
-8.5 | -0.736 | 0.00958 | -0.036 | -76.842
-8 | -0.699 | 0.00968 | -0.037 | -72.234
-7.5 | -0.655 | 0.00929 | -0.038 | -70.427
-7 | -0.607 | 0.00887 | -0.038 | -68.41
-6.5 | -0.556 | 0.00852 | -0.039 | -65.176
-6 | -0.502 | 0.0082 | -0.039 | -61.21
-5.5 | -0.447 | 0.00796 | -0.04 | -56.063
-5 | -0.389 | 0.00768 | -0.04 | -50.695
-4.5 | -0.331 | 0.0075 | -0.041 | -44.135
-4 | -0.271 | 0.00735 | -0.041 | -36.905
-3.5 | -0.211 | 0.00712 | -0.042 | -29.619
-3 | -0.15 | 0.00539 | -0.042 | -27.832
-2.5 | -0.089 | 0.00528 | -0.043 | -16.821
-2 | -0.027 | 0.00522 | -0.043 | -5.253
-1.5 | 0.034 | 0.00523 | -0.044 | 6.522
-1 | 0.096 | 0.00522 | -0.044 | 18.351
-0.5 | 0.157 | 0.00524 | -0.045 | 30.031
0 | 0.219 | 0.00525 | -0.045 | 41.72
0.5 | 0.281 | 0.00529 | -0.046 | 53.004
1 | 0.342 | 0.00538 | -0.046 | 63.547
1.5 | 0.403 | 0.00546 | -0.047 | 73.739
2 | 0.464 | 0.00555 | -0.047 | 83.539
2.5 | 0.525 | 0.00568 | -0.048 | 92.309
3 | 0.585 | 0.00584 | -0.048 | 100.107
3.5 | 0.644 | 0.00612 | -0.049 | 105.199
4 | 0.702 | 0.00681 | -0.049 | 103.203
4.5 | 0.759 | 0.009 | -0.049 | 84.321
5 | 0.814 | 0.00882 | -0.05 | 92.283
5.5 | 0.867 | 0.00915 | -0.05 | 94.729
6 | 0.918 | 0.00954 | -0.051 | 96.205
6.5 | 0.965 | 0.00994 | -0.051 | 97.131
7 | 1.006 | 0.01047 | -0.052 | 96.108
7.5 | 1.042 | 0.01043 | -0.052 | 99.946
8 | 1.071 | 0.01094 | -0.052 | 97.934
8.5 | 1.092 | 0.0127 | -0.053 | 86.011
9 | 1.104 | 0.01349 | -0.053 | 81.803
9.5 | 1.106 | 0.01426 | -0.053 | 77.532
10 | 1.096 | 0.0155 | -0.053 | 70.739
10.5 | 1.077 | 0.01698 | -0.053 | 63.41
11 | 1.046 | 0.01884 | -0.053 | 55.52
11.5 | 0.983 | 0.02568 | -0.051 | 38.287
12 | 0.827 | 0.07388 | -0.034 | 11.196
12.5 | 0.78 | 0.08269 | -0.031 | 9.431
13 | 0.729 | 0.09217 | -0.028 | 7.91
13.5 | 0.676 | 0.09858 | -0.027 | 6.86
14 | 0.619 | 0.10722 | -0.027 | 5.772
14.5 | 0.557 | 0.11424 | -0.027 | 4.879

## 71. Re 4M Mach 0.25 (2)
BIGFOIL.COM POLAR EXPORT
NACA63-212
NACA63-212 |  |  |  | Cl Max: | 1.5494 | at alpha= | 14.5 | deg
XFOIL ncrit=9 |  |  |  | L/D Max: | 103.564 | at alpha= | 7.5 | deg
Re: | 4000000 |  |  | Cd Min: | 0.19432 | at alpha= | 19.5 | deg
Mach: | 0.25 |  |  | Cl=0 at alpha= | -1.5813 | deg
|  |  |  | @ Cl=0.1, Cd= | 0.0042156
|  |  |  | @ Cl=0.4, Cd= | 0.0045264
|  |  |  | @ Cl=0.6, Cd= | 0.0064823
alpha (deg) | Cl | Cd | Cm | Cl/Cd
-5 | -0.4081 | 0.00713 | -0.0388 | -57.237
-4.5 | -0.3484 | 0.00686 | -0.039 | -50.7872
-4 | -0.2886 | 0.00661 | -0.0393 | -43.6611
-3.5 | -0.2289 | 0.00633 | -0.0397 | -36.1611
-3 | -0.1695 | 0.00588 | -0.0402 | -28.8265
-2.5 | -0.1102 | 0.0053 | -0.0408 | -20.7925
-2 | -0.0505 | 0.0047 | -0.0416 | -10.7447
-1.5 | 0.0098 | 0.00439 | -0.0423 | 2.2323
-1 | 0.0704 | 0.00424 | -0.0429 | 16.6038
-0.5 | 0.1311 | 0.00419 | -0.0435 | 31.2888
0 | 0.1916 | 0.0042 | -0.044 | 45.619
0.5 | 0.2522 | 0.00422 | -0.0446 | 59.763
1 | 0.3125 | 0.0043 | -0.0451 | 72.6744
2 | 0.4323 | 0.00461 | -0.0459 | 93.7744
2.5 | 0.4902 | 0.00506 | -0.046 | 96.8775
3 | 0.5464 | 0.00574 | -0.046 | 95.1916
3.5 | 0.602 | 0.00651 | -0.0459 | 92.4731
4 | 0.6585 | 0.00714 | -0.0458 | 92.2269
4.5 | 0.7153 | 0.00772 | -0.0456 | 92.6554
5 | 0.7732 | 0.00812 | -0.0455 | 95.2217
5.5 | 0.8313 | 0.0085 | -0.0454 | 97.8
6 | 0.8891 | 0.0089 | -0.0452 | 99.8989
6.5 | 0.9469 | 0.00928 | -0.0449 | 102.0366
7 | 1.0035 | 0.00979 | -0.0444 | 102.5026
7.5 | 1.0605 | 0.01024 | -0.0438 | 103.5645
8 | 1.1155 | 0.01089 | -0.043 | 102.4334
8.5 | 1.1711 | 0.01143 | -0.0421 | 102.4584
9 | 1.2254 | 0.01206 | -0.041 | 101.6086
9.5 | 1.2755 | 0.01301 | -0.0392 | 98.04
10 | 1.3257 | 0.01368 | -0.0372 | 96.9079
10.5 | 1.3678 | 0.01439 | -0.0337 | 95.0521
11 | 1.4145 | 0.01546 | -0.0313 | 91.4942
11.5 | 1.4518 | 0.01702 | -0.0278 | 85.2996
12 | 1.4815 | 0.01842 | -0.0229 | 80.4289
12.5 | 1.501 | 0.02009 | -0.0172 | 74.7138
13 | 1.5184 | 0.02228 | -0.0123 | 68.1508
13.5 | 1.5332 | 0.02503 | -0.0082 | 61.2545
14 | 1.5459 | 0.0283 | -0.005 | 54.6254
14.5 | 1.5494 | 0.03272 | -0.0024 | 47.3533
15 | 1.5481 | 0.03806 | -0.001 | 40.6752
15.5 | 1.5331 | 0.04539 | -0.0011 | 33.7762
16 | 1.5144 | 0.05402 | -0.003 | 28.0341
16.5 | 1.4814 | 0.06569 | -0.0078 | 22.5514
17 | 1.4482 | 0.07886 | -0.0147 | 18.3642
17.5 | 1.4009 | 0.0959 | -0.025 | 14.6079
18 | 1.3538 | 0.1146 | -0.037 | 11.8133
18.5 | 1.2955 | 0.1367 | -0.0515 | 9.477
19 | 1.2191 | 0.16359 | -0.0698 | 7.4522
19.5 | 1.1377 | 0.19432 | -0.0911 | 5.8548

## 72. Re 4M Mach 0.50 (1)
BIGFOIL.COM POLAR EXPORT
NACA63-212
NACA63-212 |  |  |  | Cl Max: | 1.165 | at alpha= | 20 | deg
JavaFoil+Calcfoil stall+Eppler ext transition |  |  |  | L/D Max: | 104.523 | at alpha= | 3 | deg
Re: | 4000000 |  |  | Cd Min: | 0.00535 | at alpha= | -1 | deg
Mach: | 0.5 |  |  | Cl=0 at alpha= | -1.7754 | deg
|  |  |  | @ Cl=0.1, Cd= | 0.005352
|  |  |  | @ Cl=0.4, Cd= | 0.0056038
|  |  |  | @ Cl=0.6, Cd= | 0.0060352
alpha (deg) | Cl | Cd | Cm | Cl/Cd
-20 | -0.994 | 0.1593 | -0.016 | -6.241
-19.5 | -0.967 | 0.1548 | -0.016 | -6.247
-19 | -0.94 | 0.15 | -0.017 | -6.269
-18.5 | -0.914 | 0.14554 | -0.017 | -6.277
-18 | -0.888 | 0.14382 | -0.017 | -6.175
-17.5 | -0.859 | 0.14198 | -0.017 | -6.048
-17 | -0.831 | 0.13432 | -0.017 | -6.189
-16.5 | -0.804 | 0.13108 | -0.017 | -6.137
-16 | -0.779 | 0.12703 | -0.018 | -6.13
-15.5 | -0.751 | 0.1199 | -0.018 | -6.262
-15 | -0.722 | 0.11391 | -0.017 | -6.34
-14.5 | -0.695 | 0.10894 | -0.018 | -6.383
-14 | -0.668 | 0.10709 | -0.018 | -6.242
-13.5 | -0.642 | 0.10451 | -0.018 | -6.139
-13 | -0.613 | 0.09764 | -0.018 | -6.283
-12.5 | -0.587 | 0.08899 | -0.018 | -6.592
-12 | -0.56 | 0.08111 | -0.018 | -6.899
-11.5 | -0.533 | 0.07378 | -0.019 | -7.227
-11 | -0.504 | 0.0823 | -0.018 | -6.129
-10.5 | -0.477 | 0.07286 | -0.018 | -6.553
-10 | -0.45 | 0.06523 | -0.019 | -6.906
-9.5 | -0.424 | 0.05969 | -0.021 | -7.109
-9 | -0.399 | 0.05407 | -0.023 | -7.376
-8.5 | -0.368 | 0.05836 | -0.018 | -6.302
-8 | -0.346 | 0.04724 | -0.025 | -7.324
-7.5 | -0.555 | 0.01304 | -0.04 | -42.561
-7 | -0.596 | 0.01086 | -0.042 | -54.885
-6.5 | -0.578 | 0.01 | -0.043 | -57.783
-6 | -0.54 | 0.00942 | -0.044 | -57.309
-5.5 | -0.487 | 0.00887 | -0.044 | -54.982
-5 | -0.429 | 0.00841 | -0.045 | -50.99
-4.5 | -0.367 | 0.00808 | -0.046 | -45.39
-4 | -0.302 | 0.00783 | -0.046 | -38.529
-3.5 | -0.235 | 0.00754 | -0.047 | -31.178
-3 | -0.167 | 0.00564 | -0.047 | -29.691
-2.5 | -0.099 | 0.00548 | -0.048 | -18.107
-2 | -0.031 | 0.00541 | -0.048 | -5.665
-1.5 | 0.038 | 0.00537 | -0.049 | 7.103
-1 | 0.107 | 0.00535 | -0.049 | 20.026
-0.5 | 0.176 | 0.00538 | -0.05 | 32.691
0 | 0.245 | 0.00539 | -0.051 | 45.422
0.5 | 0.314 | 0.00546 | -0.051 | 57.419
1 | 0.382 | 0.00558 | -0.052 | 68.363
1.5 | 0.45 | 0.00567 | -0.052 | 79.426
2 | 0.518 | 0.00581 | -0.053 | 89.2
2.5 | 0.586 | 0.00598 | -0.053 | 97.862
3 | 0.652 | 0.00624 | -0.054 | 104.523
3.5 | 0.717 | 0.007 | -0.054 | 102.426
4 | 0.779 | 0.0091 | -0.055 | 85.672
4.5 | 0.839 | 0.0095 | -0.055 | 88.275
5 | 0.893 | 0.01001 | -0.056 | 89.3
5.5 | 0.942 | 0.01022 | -0.056 | 92.124
6 | 0.979 | 0.01085 | -0.057 | 90.272
6.5 | 0.996 | 0.01282 | -0.057 | 77.704
7 | 0.958 | 0.014 | -0.057 | 68.456
7.5 | 0.504 | 0.05245 | -0.027 | 9.603
8 | 0.536 | 0.05146 | -0.034 | 10.411
8.5 | 0.557 | 0.05958 | -0.027 | 9.341
9 | 0.702 | 0.01818 | -0.058 | 38.599
9.5 | 0.614 | 0.06177 | -0.032 | 9.935
10 | 0.638 | 0.06837 | -0.03 | 9.326
10.5 | 0.663 | 0.07945 | -0.029 | 8.347
11 | 0.691 | 0.07293 | -0.031 | 9.472
11.5 | 0.717 | 0.07889 | -0.03 | 9.087
12 | 0.743 | 0.08915 | -0.03 | 8.332
12.5 | 0.77 | 0.09651 | -0.032 | 7.983
13 | 0.797 | 0.09957 | -0.032 | 8
13.5 | 0.823 | 0.1028 | -0.033 | 8.002
14 | 0.849 | 0.10796 | -0.033 | 7.864
14.5 | 0.878 | 0.11347 | -0.035 | 7.735
15 | 0.902 | 0.11661 | -0.035 | 7.739
15.5 | 0.929 | 0.12109 | -0.035 | 7.669
16 | 0.956 | 0.12638 | -0.037 | 7.565
16.5 | 0.986 | 0.13112 | -0.039 | 7.522
17 | 1.008 | 0.13305 | -0.038 | 7.578
17.5 | 1.034 | 0.14078 | -0.038 | 7.346
18 | 1.062 | 0.14206 | -0.039 | 7.473
18.5 | 1.092 | 0.14662 | -0.041 | 7.446
19 | 1.113 | 0.15229 | -0.04 | 7.31
19.5 | 1.139 | 0.15557 | -0.041 | 7.322
20 | 1.165 | 0.16141 | -0.041 | 7.218

## 73. Re 4M Mach 0.50 (2)
BIGFOIL.COM POLAR EXPORT
NACA63-212
NACA63-212 |  |  |  | Cl Max: | 1.1861 | at alpha= | 8 | deg
XFOIL ncrit=9 |  |  |  | L/D Max: | 102.137 | at alpha= | 2 | deg
Re: | 4000000 |  |  | Cd Min: | 0.26487 | at alpha= | -20 | deg
Mach: | 0.5 |  |  | Cl=0 at alpha= | -1.5544 | deg
|  |  |  | @ Cl=0.1, Cd= | 0.00441
|  |  |  | @ Cl=0.4, Cd= | 0.0045586
|  |  |  | @ Cl=0.6, Cd= | 0.0061283
alpha (deg) | Cl | Cd | Cm | Cl/Cd
-20 | -0.8122 | 0.26487 | 0.0655 | -3.0664
-19.5 | -0.7905 | 0.25629 | 0.0603 | -3.0844
-19 | -0.7699 | 0.24692 | 0.055 | -3.118
-18.5 | -0.75 | 0.23751 | 0.0498 | -3.1578
-18 | -0.7307 | 0.2277 | 0.0445 | -3.209
-17.5 | -0.7105 | 0.21912 | 0.0394 | -3.2425
-17 | -0.6902 | 0.21076 | 0.0345 | -3.2748
-16.5 | -0.6708 | 0.20224 | 0.0297 | -3.3169
-16 | -0.6558 | 0.19188 | 0.0244 | -3.4178
-15.5 | -0.6396 | 0.18251 | 0.0194 | -3.5045
-15 | -0.6224 | 0.17406 | 0.0148 | -3.5758
-14.5 | -0.6064 | 0.16553 | 0.0104 | -3.6634
-14 | -0.5975 | 0.155 | 0.0053 | -3.8548
-13.5 | -0.5945 | 0.14373 | -0.0001 | -4.1362
-13 | -0.586 | 0.1348 | -0.0044 | -4.3472
-12.5 | -0.5799 | 0.1258 | -0.0084 | -4.6097
-12 | -0.5807 | 0.11588 | -0.0128 | -5.0112
-11.5 | -0.594 | 0.10414 | -0.0182 | -5.7039
-11 | -0.6171 | 0.09134 | -0.0247 | -6.7561
-10.5 | -0.6428 | 0.07821 | -0.0323 | -8.2189
-10 | -0.6752 | 0.06219 | -0.0426 | -10.8571
-9.5 | -0.6952 | 0.04605 | -0.0606 | -15.0966
-9 | -0.7174 | 0.03332 | -0.075 | -21.5306
-8.5 | -0.7528 | 0.0268 | -0.0726 | -28.0896
-8 | -0.7773 | 0.02192 | -0.0652 | -35.4608
-7 | -0.7354 | 0.01234 | -0.0544 | -59.5948
-6.5 | -0.6792 | 0.01031 | -0.0509 | -65.8778
-6 | -0.6147 | 0.00905 | -0.0485 | -67.9227
-5.5 | -0.5456 | 0.00834 | -0.047 | -65.4197
-5 | -0.4755 | 0.00785 | -0.046 | -60.5732
-4.5 | -0.4058 | 0.0074 | -0.0453 | -54.8378
-4 | -0.3359 | 0.00707 | -0.045 | -47.5106
-3.5 | -0.2663 | 0.00678 | -0.0448 | -39.2773
-3 | -0.1973 | 0.00641 | -0.0449 | -30.78
-2.5 | -0.1292 | 0.00585 | -0.0453 | -22.0855
-2 | -0.0614 | 0.00507 | -0.0461 | -12.1105
-1.5 | 0.0075 | 0.00459 | -0.0469 | 1.634
-1 | 0.0769 | 0.00442 | -0.0475 | 17.3982
0 | 0.2159 | 0.00436 | -0.0487 | 49.5183
0.5 | 0.2854 | 0.00439 | -0.0493 | 65.0114
1 | 0.3547 | 0.00446 | -0.0498 | 79.5291
1.5 | 0.4236 | 0.00461 | -0.0502 | 91.8872
2 | 0.4923 | 0.00482 | -0.0504 | 102.1369
3 | 0.6199 | 0.00637 | -0.0495 | 97.3155
3.5 | 0.6824 | 0.00731 | -0.0486 | 93.3516
4 | 0.7469 | 0.00805 | -0.0476 | 92.7826
4.5 | 0.8144 | 0.00853 | -0.0467 | 95.4748
5 | 0.8824 | 0.00902 | -0.0455 | 97.8271
5.5 | 0.9499 | 0.00959 | -0.0439 | 99.0511
6 | 1.0164 | 0.01028 | -0.0417 | 98.8716
6.5 | 1.0811 | 0.01114 | -0.0388 | 97.0467
7 | 1.1406 | 0.01233 | -0.0348 | 92.5061
7.5 | 1.1812 | 0.01454 | -0.0282 | 81.238
8 | 1.1861 | 0.01787 | -0.0177 | 66.3738
8.5 | 1.1751 | 0.02263 | -0.0084 | 51.9266
9 | 1.1566 | 0.02881 | -0.0023 | 40.1458
9.5 | 1.127 | 0.03582 | 0.0016 | 31.4629
10 | 1.0889 | 0.04593 | 0 | 23.7078
10.5 | 1.0514 | 0.05772 | -0.0055 | 18.2155
11 | 1.0185 | 0.0711 | -0.0141 | 14.3249
11.5 | 0.9893 | 0.08645 | -0.0251 | 11.4436
12 | 0.965 | 0.10314 | -0.0363 | 9.3562
12.5 | 0.9408 | 0.11981 | -0.0467 | 7.8524
13 | 0.9225 | 0.13569 | -0.057 | 6.7986

## 74. Re 5M Mach 0.00 (1)
BIGFOIL.COM POLAR EXPORT
NACA63-212
NACA63-212 |  |  |  | Cl Max: | 1.165 | at alpha= | 11 | deg
JavaFoil+Calcfoil stall+Eppler ext transition |  |  |  | L/D Max: | 106.163 | at alpha= | 8.5 | deg
Re: | 5000000 |  |  | Cd Min: | 0.00509 | at alpha= | -1 | deg
Mach: | 0 |  |  | Cl=0 at alpha= | -1.775 | deg
|  |  |  | @ Cl=0.1, Cd= | 0.0050936
|  |  |  | @ Cl=0.4, Cd= | 0.005337
|  |  |  | @ Cl=0.6, Cd= | 0.0060314
alpha (deg) | Cl | Cd | Cm | Cl/Cd
-17.5 | -0.654 | 0.13546 | -0.013 | -4.826
-17 | -0.673 | 0.12757 | -0.014 | -5.278
-16.5 | -0.691 | 0.12154 | -0.014 | -5.682
-16 | -0.709 | 0.11091 | -0.015 | -6.394
-15.5 | -0.723 | 0.10585 | -0.016 | -6.832
-15 | -0.738 | 0.09755 | -0.017 | -7.57
-14.5 | -0.753 | 0.08823 | -0.018 | -8.538
-14 | -0.77 | 0.07672 | -0.02 | -10.038
-13.5 | -0.818 | 0.047 | -0.025 | -17.396
-13 | -0.87 | 0.02434 | -0.028 | -35.743
-12.5 | -0.887 | 0.01818 | -0.03 | -48.802
-12 | -0.886 | 0.0164 | -0.03 | -54.005
-11.5 | -0.885 | 0.01393 | -0.031 | -63.556
-11 | -0.876 | 0.01247 | -0.032 | -70.245
-10.5 | -0.859 | 0.01156 | -0.033 | -74.307
-10 | -0.838 | 0.01082 | -0.034 | -77.437
-9.5 | -0.811 | 0.00992 | -0.034 | -81.709
-9 | -0.776 | 0.00974 | -0.035 | -79.662
-8.5 | -0.734 | 0.00929 | -0.035 | -79.044
-8 | -0.69 | 0.00887 | -0.036 | -77.814
-7.5 | -0.643 | 0.00857 | -0.036 | -75.028
-7 | -0.594 | 0.00827 | -0.037 | -71.737
-6.5 | -0.542 | 0.00802 | -0.037 | -67.586
-6 | -0.489 | 0.00772 | -0.038 | -63.352
-5.5 | -0.434 | 0.00755 | -0.038 | -57.468
-5 | -0.378 | 0.00731 | -0.039 | -51.678
-4.5 | -0.321 | 0.00718 | -0.039 | -44.695
-4 | -0.263 | 0.00697 | -0.04 | -37.722
-3.5 | -0.204 | 0.0057 | -0.04 | -35.878
-3 | -0.145 | 0.00534 | -0.041 | -27.222
-2.5 | -0.086 | 0.00519 | -0.041 | -16.579
-2 | -0.027 | 0.00511 | -0.042 | -5.194
-1.5 | 0.033 | 0.00512 | -0.042 | 6.448
-1 | 0.093 | 0.00509 | -0.043 | 18.203
-0.5 | 0.152 | 0.00512 | -0.043 | 29.758
0 | 0.212 | 0.00512 | -0.044 | 41.43
0.5 | 0.272 | 0.00517 | -0.044 | 52.522
1 | 0.331 | 0.00524 | -0.045 | 63.118
1.5 | 0.39 | 0.00532 | -0.045 | 73.287
2 | 0.449 | 0.00542 | -0.046 | 82.858
2.5 | 0.508 | 0.00553 | -0.046 | 91.806
3 | 0.566 | 0.00575 | -0.047 | 98.434
3.5 | 0.624 | 0.00623 | -0.047 | 100.243
4 | 0.681 | 0.00678 | -0.047 | 100.501
4.5 | 0.737 | 0.00844 | -0.048 | 87.265
5 | 0.791 | 0.00885 | -0.048 | 89.436
5.5 | 0.843 | 0.00862 | -0.049 | 97.799
6 | 0.894 | 0.00889 | -0.049 | 100.654
6.5 | 0.943 | 0.00928 | -0.05 | 101.571
7 | 0.987 | 0.0096 | -0.05 | 102.786
7.5 | 1.027 | 0.01002 | -0.05 | 102.497
8 | 1.064 | 0.01041 | -0.051 | 102.202
8.5 | 1.095 | 0.01032 | -0.051 | 106.163
9 | 1.122 | 0.01084 | -0.051 | 103.525
9.5 | 1.143 | 0.01254 | -0.052 | 91.134
10 | 1.157 | 0.01323 | -0.052 | 87.393
10.5 | 1.164 | 0.01399 | -0.052 | 83.197
11 | 1.165 | 0.015 | -0.052 | 77.625
11.5 | 1.159 | 0.01623 | -0.052 | 71.417
12 | 1.149 | 0.01753 | -0.052 | 65.525
12.5 | 1.133 | 0.01919 | -0.052 | 59.033
13 | 1.108 | 0.02201 | -0.052 | 50.343
13.5 | 1.075 | 0.02666 | -0.051 | 40.328
14 | 1.031 | 0.03487 | -0.05 | 29.577
14.5 | 0.957 | 0.05865 | -0.045 | 16.325
15 | 0.881 | 0.09607 | -0.035 | 9.168
15.5 | 0.855 | 0.10053 | -0.035 | 8.506
16 | 0.819 | 0.11197 | -0.033 | 7.312

## 75. Re 5M Mach 0.00 (2)
BIGFOIL.COM POLAR EXPORT
NACA63-212
NACA63-212 |  |  |  | Cl Max: | 1.7347 | at alpha= | 18.5 | deg
XFOIL ncrit=9 |  |  |  | L/D Max: | 110.779 | at alpha= | 9 | deg
Re: | 5000000 |  |  | Cd Min: | 0.06359 | at alpha= | 20 | deg
Mach: | 0 |  |  | Cl=0 at alpha= | -1.5931 | deg
|  |  |  | @ Cl=0.1, Cd= | 0.0040841
|  |  |  | @ Cl=0.4, Cd= | 0.0044756
|  |  |  | @ Cl=0.6, Cd= | 0.0064674
alpha (deg) | Cl | Cd | Cm | Cl/Cd
-20 | -1.4894 | 0.05988 | -0.0392 | -24.8731
-19.5 | -1.5192 | 0.04967 | -0.0441 | -30.5859
-19 | -1.5399 | 0.04137 | -0.0475 | -37.2226
-18.5 | -1.5439 | 0.03533 | -0.0497 | -43.6994
-18 | -1.5348 | 0.03083 | -0.0512 | -49.7827
-17.5 | -1.5184 | 0.02727 | -0.052 | -55.6802
-17 | -1.5009 | 0.02435 | -0.0518 | -61.6386
-16.5 | -1.4807 | 0.02212 | -0.0505 | -66.9394
-16 | -1.4599 | 0.02031 | -0.0484 | -71.8808
-15.5 | -1.4434 | 0.01887 | -0.0445 | -76.4918
-15 | -1.4164 | 0.01777 | -0.0413 | -79.7074
-14.5 | -1.3786 | 0.01682 | -0.0395 | -81.962
-14 | -1.3381 | 0.0159 | -0.0381 | -84.1572
-13.5 | -1.2941 | 0.01514 | -0.0371 | -85.4756
-13 | -1.2506 | 0.0142 | -0.036 | -88.0704
-12.5 | -1.2073 | 0.01309 | -0.0347 | -92.2307
-12 | -1.1601 | 0.01233 | -0.034 | -94.0876
-11.5 | -1.1005 | 0.01162 | -0.0357 | -94.7074
-11 | -1.0439 | 0.01113 | -0.0366 | -93.7916
-10.5 | -0.9941 | 0.01071 | -0.0359 | -92.8198
-10 | -0.9423 | 0.01028 | -0.0356 | -91.6634
-9.5 | -0.8897 | 0.00985 | -0.0354 | -90.3249
-9 | -0.8373 | 0.00923 | -0.0352 | -90.7151
-8.5 | -0.7833 | 0.00879 | -0.0352 | -89.1126
-8 | -0.7284 | 0.00843 | -0.0354 | -86.4057
-7.5 | -0.673 | 0.00812 | -0.0356 | -82.8818
-7 | -0.6172 | 0.00781 | -0.0358 | -79.0269
-6.5 | -0.5614 | 0.00745 | -0.036 | -75.3557
-5.5 | -0.4482 | 0.00692 | -0.0367 | -64.7688
-5 | -0.3912 | 0.00672 | -0.0371 | -58.2143
-4.5 | -0.3341 | 0.00649 | -0.0375 | -51.4792
-4 | -0.2767 | 0.00628 | -0.0379 | -44.0605
-3.5 | -0.2194 | 0.00601 | -0.0384 | -36.5058
-3 | -0.1621 | 0.00565 | -0.0389 | -28.6903
-2.5 | -0.1047 | 0.0052 | -0.0396 | -20.1346
-2 | -0.0472 | 0.00469 | -0.0403 | -10.064
-1.5 | 0.0108 | 0.00432 | -0.0411 | 2.5
-1 | 0.0691 | 0.0041 | -0.0418 | 16.8537
-0.5 | 0.1274 | 0.00407 | -0.0423 | 31.3022
0 | 0.1858 | 0.00404 | -0.0429 | 45.9901
0.5 | 0.244 | 0.00407 | -0.0434 | 59.9509
1.5 | 0.3598 | 0.00427 | -0.0444 | 84.2623
2 | 0.4165 | 0.00456 | -0.0447 | 91.3377
2.5 | 0.472 | 0.00503 | -0.0449 | 93.837
3 | 0.5266 | 0.00564 | -0.045 | 93.3688
3.5 | 0.5809 | 0.00629 | -0.0451 | 92.3529
4 | 0.6358 | 0.0068 | -0.0452 | 93.5
4.5 | 0.6909 | 0.00727 | -0.0453 | 95.0344
5 | 0.7464 | 0.00764 | -0.0455 | 97.6963
5.5 | 0.802 | 0.00796 | -0.0456 | 100.7538
6 | 0.8576 | 0.00827 | -0.0458 | 103.7001
6.5 | 0.9128 | 0.0086 | -0.0459 | 106.1395
7 | 0.9672 | 0.00898 | -0.0459 | 107.706
7.5 | 1.0216 | 0.00934 | -0.0459 | 109.379
8 | 1.0753 | 0.00976 | -0.0458 | 110.1742
8.5 | 1.1281 | 0.01024 | -0.0456 | 110.166
9 | 1.1809 | 0.01066 | -0.0454 | 110.7786
9.5 | 1.2326 | 0.01116 | -0.0451 | 110.448
10 | 1.2821 | 0.01182 | -0.0444 | 108.4687
10.5 | 1.3311 | 0.01228 | -0.0436 | 108.3958
11 | 1.3738 | 0.01273 | -0.0414 | 107.9183
11.5 | 1.4217 | 0.01343 | -0.0406 | 105.86
12 | 1.4672 | 0.01426 | -0.0395 | 102.8892
12.5 | 1.5091 | 0.01529 | -0.0379 | 98.6985
13 | 1.5517 | 0.0161 | -0.0364 | 96.3789
13.5 | 1.591 | 0.017 | -0.0345 | 93.5882
14 | 1.6233 | 0.01796 | -0.0314 | 90.3842
14.5 | 1.6439 | 0.0191 | -0.0267 | 86.0681
15 | 1.6639 | 0.02054 | -0.0226 | 81.0078
15.5 | 1.6811 | 0.02242 | -0.019 | 74.9822
16 | 1.697 | 0.02466 | -0.016 | 68.8159
16.5 | 1.7025 | 0.02798 | -0.013 | 60.847
17 | 1.7142 | 0.03111 | -0.0111 | 55.1013
17.5 | 1.7238 | 0.0347 | -0.0098 | 49.6772
18 | 1.7313 | 0.03876 | -0.009 | 44.6672
18.5 | 1.7347 | 0.04354 | -0.0089 | 39.8415
19 | 1.7345 | 0.04915 | -0.0096 | 35.2899
19.5 | 1.73 | 0.05576 | -0.0111 | 31.0258
20 | 1.7204 | 0.06359 | -0.0137 | 27.0546

## 76. Re 5M Mach 0.10 (1)
BIGFOIL.COM POLAR EXPORT
NACA63-212
NACA63-212 |  |  |  | Cl Max: | 1.155 | at alpha= | 10.5 | deg
JavaFoil+Calcfoil stall+Eppler ext transition |  |  |  | L/D Max: | 106.305 | at alpha= | 8 | deg
Re: | 5000000 |  |  | Cd Min: | 0.00509 | at alpha= | -1 | deg
Mach: | 0.1 |  |  | Cl=0 at alpha= | -1.775 | deg
|  |  |  | @ Cl=0.1, Cd= | 0.0050935
|  |  |  | @ Cl=0.4, Cd= | 0.0053593
|  |  |  | @ Cl=0.6, Cd= | 0.0060165
alpha (deg) | Cl | Cd | Cm | Cl/Cd
-16.5 | -0.653 | 0.12207 | -0.014 | -5.349
-16 | -0.673 | 0.11428 | -0.015 | -5.89
-15.5 | -0.691 | 0.10777 | -0.015 | -6.414
-15 | -0.71 | 0.09951 | -0.016 | -7.135
-14.5 | -0.726 | 0.09236 | -0.017 | -7.858
-14 | -0.741 | 0.08403 | -0.019 | -8.817
-13.5 | -0.781 | 0.05756 | -0.024 | -13.576
-13 | -0.836 | 0.0309 | -0.028 | -27.051
-12.5 | -0.869 | 0.01971 | -0.03 | -44.076
-12 | -0.871 | 0.01756 | -0.03 | -49.596
-11.5 | -0.873 | 0.0149 | -0.031 | -58.572
-11 | -0.869 | 0.01275 | -0.032 | -68.164
-10.5 | -0.855 | 0.01178 | -0.033 | -72.593
-10 | -0.835 | 0.01097 | -0.034 | -76.129
-9.5 | -0.809 | 0.00969 | -0.034 | -83.464
-9 | -0.776 | 0.00978 | -0.035 | -79.402
-8.5 | -0.736 | 0.00932 | -0.036 | -78.942
-8 | -0.692 | 0.00896 | -0.036 | -77.223
-7.5 | -0.645 | 0.00865 | -0.037 | -74.524
-7 | -0.596 | 0.00829 | -0.037 | -71.897
-6.5 | -0.544 | 0.00803 | -0.038 | -67.738
-6 | -0.491 | 0.00778 | -0.038 | -63.103
-5.5 | -0.436 | 0.00756 | -0.039 | -57.699
-5 | -0.38 | 0.00737 | -0.039 | -51.495
-4.5 | -0.322 | 0.00717 | -0.04 | -44.929
-4 | -0.264 | 0.00704 | -0.04 | -37.518
-3.5 | -0.205 | 0.00683 | -0.041 | -30.059
-3 | -0.146 | 0.00534 | -0.041 | -27.368
-2.5 | -0.086 | 0.00519 | -0.042 | -16.67
-2 | -0.027 | 0.00512 | -0.042 | -5.21
-1.5 | 0.033 | 0.00512 | -0.043 | 6.483
-1 | 0.093 | 0.00509 | -0.043 | 18.304
-0.5 | 0.153 | 0.00512 | -0.044 | 29.896
0 | 0.213 | 0.00512 | -0.044 | 41.65
0.5 | 0.273 | 0.00517 | -0.044 | 52.774
1 | 0.332 | 0.00526 | -0.045 | 63.227
1.5 | 0.392 | 0.00535 | -0.045 | 73.371
2 | 0.452 | 0.00542 | -0.046 | 83.297
2.5 | 0.511 | 0.00558 | -0.046 | 91.445
3 | 0.569 | 0.00576 | -0.047 | 98.898
3.5 | 0.627 | 0.00624 | -0.047 | 100.551
4 | 0.684 | 0.00681 | -0.048 | 100.492
4.5 | 0.74 | 0.00855 | -0.048 | 86.561
5 | 0.795 | 0.00888 | -0.049 | 89.526
5.5 | 0.847 | 0.00865 | -0.049 | 97.923
6 | 0.898 | 0.0089 | -0.049 | 100.871
6.5 | 0.946 | 0.00931 | -0.05 | 101.672
7 | 0.99 | 0.00965 | -0.05 | 102.587
7.5 | 1.03 | 0.01006 | -0.051 | 102.354
8 | 1.066 | 0.01002 | -0.051 | 106.305
8.5 | 1.096 | 0.01046 | -0.051 | 104.774
9 | 1.121 | 0.01095 | -0.052 | 102.388
9.5 | 1.14 | 0.01271 | -0.052 | 89.673
10 | 1.151 | 0.01342 | -0.052 | 85.787
10.5 | 1.155 | 0.01427 | -0.052 | 80.964
11 | 1.152 | 0.01539 | -0.052 | 74.861
11.5 | 1.143 | 0.01664 | -0.052 | 68.728
12 | 1.129 | 0.01807 | -0.052 | 62.463
12.5 | 1.108 | 0.01998 | -0.052 | 55.48
13 | 1.072 | 0.0245 | -0.052 | 43.774
13.5 | 1.031 | 0.03093 | -0.05 | 33.339
14 | 0.936 | 0.06153 | -0.044 | 15.219
14.5 | 0.876 | 0.08644 | -0.037 | 10.137
15 | 0.841 | 0.09822 | -0.035 | 8.565
15.5 | 0.807 | 0.10718 | -0.033 | 7.529

## 77. Re 5M Mach 0.10 (2)
BIGFOIL.COM POLAR EXPORT
NACA63-212
NACA63-212 |  |  |  | Cl Max: | 1.7137 | at alpha= | 18 | deg
XFOIL ncrit=9 |  |  |  | L/D Max: | 110.39 | at alpha= | 9 | deg
Re: | 5000000 |  |  | Cd Min: | 0.07863 | at alpha= | -20 | deg
Mach: | 0.1 |  |  | Cl=0 at alpha= | -1.5925 | deg
|  |  |  | @ Cl=0.1, Cd= | 0.0040891
|  |  |  | @ Cl=0.4, Cd= | 0.004474
|  |  |  | @ Cl=0.6, Cd= | 0.0064657
alpha (deg) | Cl | Cd | Cm | Cl/Cd
-20 | -1.384 | 0.07863 | -0.0311 | -17.6014
-19.5 | -1.4464 | 0.0627 | -0.0395 | -23.0686
-19 | -1.4756 | 0.05221 | -0.0449 | -28.2628
-18.5 | -1.505 | 0.04258 | -0.0492 | -35.3452
-18 | -1.507 | 0.03658 | -0.0515 | -41.1974
-17.5 | -1.5056 | 0.03104 | -0.0534 | -48.5052
-17 | -1.4927 | 0.02703 | -0.0542 | -55.2238
-16.5 | -1.4736 | 0.02417 | -0.0538 | -60.9681
-16 | -1.4535 | 0.02187 | -0.0523 | -66.4609
-15.5 | -1.4335 | 0.02004 | -0.0497 | -71.5319
-15 | -1.4178 | 0.01867 | -0.0451 | -75.94
-14.5 | -1.384 | 0.01757 | -0.0426 | -78.7706
-14 | -1.3455 | 0.01651 | -0.0407 | -81.4961
-13.5 | -1.3023 | 0.01565 | -0.0393 | -83.2141
-13 | -1.2569 | 0.01487 | -0.0382 | -84.5259
-12.5 | -1.2149 | 0.0136 | -0.0366 | -89.3309
-12 | -1.1688 | 0.01266 | -0.0355 | -92.3223
-11.5 | -1.1098 | 0.01188 | -0.0369 | -93.4175
-11 | -1.0518 | 0.01134 | -0.0378 | -92.7513
-10.5 | -1.0017 | 0.01089 | -0.0369 | -91.9835
-10 | -0.9496 | 0.01043 | -0.0365 | -91.0451
-9.5 | -0.8964 | 0.00998 | -0.0362 | -89.8196
-9 | -0.8434 | 0.00938 | -0.0359 | -89.9147
-8.5 | -0.7892 | 0.00887 | -0.0358 | -88.9741
-8 | -0.7338 | 0.0085 | -0.0359 | -86.3294
-7.5 | -0.6779 | 0.00817 | -0.036 | -82.9743
-7 | -0.6216 | 0.00788 | -0.0362 | -78.8832
-6.5 | -0.5654 | 0.00749 | -0.0364 | -75.4873
-6 | -0.5084 | 0.00723 | -0.0367 | -70.3181
-5.5 | -0.4513 | 0.00695 | -0.037 | -64.9353
-5 | -0.3939 | 0.00674 | -0.0373 | -58.4421
-4.5 | -0.3363 | 0.0065 | -0.0377 | -51.7385
-4 | -0.2786 | 0.00629 | -0.0381 | -44.2925
-3.5 | -0.2208 | 0.00603 | -0.0386 | -36.6169
-3 | -0.1632 | 0.00567 | -0.0391 | -28.7831
-2.5 | -0.1055 | 0.00522 | -0.0398 | -20.2107
-2 | -0.0476 | 0.0047 | -0.0405 | -10.1277
-1.5 | 0.0108 | 0.00432 | -0.0413 | 2.5
-1 | 0.0694 | 0.00411 | -0.042 | 16.8856
-0.5 | 0.1281 | 0.00407 | -0.0425 | 31.4742
0 | 0.1868 | 0.00404 | -0.0431 | 46.2376
0.5 | 0.2454 | 0.00408 | -0.0436 | 60.1471
1 | 0.3036 | 0.00418 | -0.0441 | 72.6316
1.5 | 0.3618 | 0.00428 | -0.0446 | 84.5327
2 | 0.4189 | 0.00457 | -0.0449 | 91.663
2.5 | 0.4747 | 0.00505 | -0.0451 | 94
3 | 0.5296 | 0.00567 | -0.0452 | 93.4039
3.5 | 0.5842 | 0.00632 | -0.0453 | 92.4367
4 | 0.6395 | 0.00683 | -0.0454 | 93.631
4.5 | 0.695 | 0.0073 | -0.0454 | 95.2055
5 | 0.7509 | 0.00767 | -0.0455 | 97.9009
5.5 | 0.807 | 0.008 | -0.0457 | 100.875
6 | 0.8629 | 0.00832 | -0.0458 | 103.7139
6.5 | 0.9185 | 0.00864 | -0.0458 | 106.3079
7 | 0.9733 | 0.00905 | -0.0458 | 107.547
7.5 | 1.0283 | 0.0094 | -0.0457 | 109.3936
8 | 1.0822 | 0.00985 | -0.0455 | 109.868
8.5 | 1.1357 | 0.01032 | -0.0453 | 110.0484
9 | 1.1889 | 0.01077 | -0.045 | 110.39
9.5 | 1.2407 | 0.01132 | -0.0445 | 109.6025
10 | 1.291 | 0.01196 | -0.0437 | 107.9431
10.5 | 1.3402 | 0.01246 | -0.0427 | 107.5602
11 | 1.3829 | 0.01296 | -0.0404 | 106.7052
11.5 | 1.4306 | 0.01373 | -0.0393 | 104.1952
12 | 1.4747 | 0.01472 | -0.0378 | 100.1834
12.5 | 1.518 | 0.01563 | -0.0361 | 97.1209
13 | 1.5596 | 0.01652 | -0.0343 | 94.4068
13.5 | 1.597 | 0.01751 | -0.0319 | 91.205
14 | 1.6208 | 0.01859 | -0.0271 | 87.1867
14.5 | 1.6406 | 0.01998 | -0.0225 | 82.1121
15 | 1.6594 | 0.02174 | -0.0187 | 76.3293
15.5 | 1.6736 | 0.02409 | -0.0151 | 69.4728
16 | 1.6841 | 0.02702 | -0.0121 | 62.3279
16.5 | 1.693 | 0.03041 | -0.0098 | 55.6725
17 | 1.7048 | 0.03383 | -0.0083 | 50.3931
17.5 | 1.7106 | 0.03811 | -0.0073 | 44.8859
18 | 1.7137 | 0.04299 | -0.0071 | 39.8628
18.5 | 1.7114 | 0.04894 | -0.0077 | 34.9694
19 | 1.7071 | 0.05563 | -0.0092 | 30.6867
19.5 | 1.6956 | 0.06384 | -0.012 | 26.5602
20 | 1.678 | 0.07362 | -0.0162 | 22.7927

## 78. Re 5M Mach 0.25 (1)
BIGFOIL.COM POLAR EXPORT
NACA63-212
NACA63-212 |  |  |  | Cl Max: | 1.108 | at alpha= | 9.5 | deg
JavaFoil+Calcfoil stall+Eppler ext transition |  |  |  | L/D Max: | 103.841 | at alpha= | 7.5 | deg
Re: | 5000000 |  |  | Cd Min: | 0.00513 | at alpha= | -1 | deg
Mach: | 0.25 |  |  | Cl=0 at alpha= | -1.7787 | deg
|  |  |  | @ Cl=0.1, Cd= | 0.005132
|  |  |  | @ Cl=0.4, Cd= | 0.0053656
|  |  |  | @ Cl=0.6, Cd= | 0.11023
alpha (deg) | Cl | Cd | Cm | Cl/Cd
-15.5 | -0.409 | 0.1213 | -0.014 | -3.372
-15 | -0.461 | 0.1129 | -0.014 | -4.086
-14.5 | -0.509 | 0.10588 | -0.015 | -4.81
-14 | -0.552 | 0.09998 | -0.015 | -5.526
-13.5 | -0.59 | 0.09257 | -0.016 | -6.376
-13 | -0.623 | 0.08623 | -0.016 | -7.22
-12.5 | -0.649 | 0.08069 | -0.017 | -8.039
-12 | -0.67 | 0.07402 | -0.019 | -9.049
-11.5 | -0.778 | 0.0226 | -0.031 | -34.443
-11 | -0.808 | 0.01577 | -0.032 | -51.266
-10.5 | -0.811 | 0.01422 | -0.033 | -57.027
-10 | -0.81 | 0.01223 | -0.034 | -66.237
-9.5 | -0.793 | 0.01133 | -0.035 | -69.998
-9 | -0.769 | 0.01042 | -0.036 | -73.76
-8.5 | -0.739 | 0.0099 | -0.037 | -74.67
-8 | -0.699 | 0.00932 | -0.037 | -75.011
-7.5 | -0.655 | 0.00896 | -0.038 | -73.028
-7 | -0.607 | 0.00856 | -0.038 | -70.825
-6.5 | -0.556 | 0.00824 | -0.039 | -67.442
-6 | -0.502 | 0.00794 | -0.039 | -63.222
-5.5 | -0.447 | 0.0077 | -0.04 | -58.003
-5 | -0.389 | 0.0075 | -0.04 | -51.919
-4.5 | -0.331 | 0.00732 | -0.041 | -45.217
-4 | -0.271 | 0.00711 | -0.041 | -38.158
-3.5 | -0.211 | 0.00694 | -0.042 | -30.41
-3 | -0.15 | 0.0054 | -0.042 | -27.793
-2.5 | -0.089 | 0.00523 | -0.043 | -16.987
-2 | -0.027 | 0.00515 | -0.043 | -5.327
-1.5 | 0.034 | 0.00516 | -0.044 | 6.613
-1 | 0.096 | 0.00513 | -0.044 | 18.663
-0.5 | 0.157 | 0.00516 | -0.045 | 30.473
0 | 0.219 | 0.00516 | -0.045 | 42.479
0.5 | 0.281 | 0.00523 | -0.046 | 53.628
1 | 0.342 | 0.00528 | -0.046 | 64.705
1.5 | 0.403 | 0.00537 | -0.047 | 75.089
2 | 0.464 | 0.00549 | -0.047 | 84.479
2.5 | 0.525 | 0.00565 | -0.048 | 92.863
3 | 0.585 | 0.00584 | -0.048 | 100.136
3.5 | 0.644 | 0.00638 | -0.049 | 100.996
4 | 0.702 | 0.00702 | -0.049 | 100.056
4.5 | 0.759 | 0.00877 | -0.049 | 86.589
5 | 0.815 | 0.00856 | -0.05 | 95.144
5.5 | 0.867 | 0.00888 | -0.05 | 97.646
6 | 0.918 | 0.00925 | -0.051 | 99.272
6.5 | 0.965 | 0.00961 | -0.051 | 100.413
7 | 1.007 | 0.01006 | -0.052 | 100.087
7.5 | 1.042 | 0.01004 | -0.052 | 103.841
8 | 1.071 | 0.01051 | -0.052 | 101.963
8.5 | 1.093 | 0.01222 | -0.053 | 89.441
9 | 1.106 | 0.01296 | -0.053 | 85.331
9.5 | 1.108 | 0.01366 | -0.053 | 81.139
10 | 1.099 | 0.0148 | -0.053 | 74.269
10.5 | 1.08 | 0.01614 | -0.053 | 66.926
11 | 1.051 | 0.01775 | -0.053 | 59.194
11.5 | 0.999 | 0.02203 | -0.052 | 45.354
12 | 0.871 | 0.05157 | -0.044 | 16.896
12.5 | 0.785 | 0.07875 | -0.034 | 9.967
13 | 0.73 | 0.09006 | -0.029 | 8.108
13.5 | 0.677 | 0.09754 | -0.028 | 6.943
14 | 0.619 | 0.10397 | -0.028 | 5.956
14.5 | 0.558 | 0.11023 | -0.028 | 5.06

## 79. Re 5M Mach 0.25 (2)
BIGFOIL.COM POLAR EXPORT
NACA63-212
NACA63-212 |  |  |  | Cl Max: | 1.5835 | at alpha= | 14 | deg
XFOIL ncrit=9 |  |  |  | L/D Max: | 108.442 | at alpha= | 7.5 | deg
Re: | 5000000 |  |  | Cd Min: | 0.2326 | at alpha= | -20 | deg
Mach: | 0.25 |  |  | Cl=0 at alpha= | -1.5871 | deg
|  |  |  | @ Cl=0.1, Cd= | 0.0041256
|  |  |  | @ Cl=0.4, Cd= | 0.0044412
|  |  |  | @ Cl=0.6, Cd= | 0.0064389
alpha (deg) | Cl | Cd | Cm | Cl/Cd
-20 | -0.757 | 0.2326 | 0.0505 | -3.2545
-19.5 | -0.7485 | 0.22135 | 0.0449 | -3.3815
-19 | -0.7334 | 0.21402 | 0.0404 | -3.4268
-18.5 | -0.72 | 0.20607 | 0.0359 | -3.494
-17.5 | -1.0755 | 0.10462 | -0.0205 | -10.2801
-17 | -1.2141 | 0.07536 | -0.0371 | -16.1107
-16.5 | -1.263 | 0.06043 | -0.0465 | -20.9002
-16 | -1.3036 | 0.04807 | -0.054 | -27.1188
-15.5 | -1.3173 | 0.03984 | -0.0581 | -33.0648
-15 | -1.326 | 0.03262 | -0.0612 | -40.6499
-14.5 | -1.3116 | 0.0281 | -0.0621 | -46.6762
-14 | -1.2987 | 0.02423 | -0.0614 | -53.5988
-13.5 | -1.2833 | 0.02145 | -0.0586 | -59.8275
-13 | -1.2733 | 0.01935 | -0.0529 | -65.8036
-12.5 | -1.2394 | 0.01766 | -0.0494 | -70.1812
-12 | -1.1978 | 0.01626 | -0.0467 | -73.6654
-11.5 | -1.1595 | 0.01446 | -0.0435 | -80.1867
-11 | -1.0916 | 0.01295 | -0.0457 | -84.2934
-10.5 | -1.0413 | 0.01224 | -0.0436 | -85.0735
-10 | -0.9879 | 0.01154 | -0.0422 | -85.6066
-9.5 | -0.9331 | 0.01085 | -0.0411 | -86
-9 | -0.8768 | 0.01027 | -0.0403 | -85.3749
-8.5 | -0.8211 | 0.00953 | -0.0395 | -86.1595
-8 | -0.7639 | 0.00893 | -0.039 | -85.5431
-7.5 | -0.7054 | 0.00849 | -0.0387 | -83.086
-7 | -0.6464 | 0.00813 | -0.0385 | -79.508
-6.5 | -0.5874 | 0.00775 | -0.0384 | -75.7935
-5.5 | -0.4684 | 0.00714 | -0.0386 | -65.6022
-5 | -0.4088 | 0.00684 | -0.0388 | -59.7661
-4.5 | -0.3489 | 0.00661 | -0.039 | -52.7837
-4 | -0.289 | 0.00638 | -0.0393 | -45.2978
-3.5 | -0.229 | 0.00614 | -0.0397 | -37.2964
-3 | -0.1693 | 0.00578 | -0.0402 | -29.2907
-2.5 | -0.1096 | 0.00532 | -0.0408 | -20.6015
-2 | -0.0498 | 0.00477 | -0.0416 | -10.4403
-1.5 | 0.0105 | 0.00437 | -0.0423 | 2.4027
-1 | 0.071 | 0.00414 | -0.043 | 17.1498
-0.5 | 0.1316 | 0.00411 | -0.0436 | 32.0195
0 | 0.1922 | 0.00408 | -0.0442 | 47.1078
0.5 | 0.2529 | 0.0041 | -0.0447 | 61.6829
1 | 0.3131 | 0.0042 | -0.0452 | 74.5476
1.5 | 0.3733 | 0.00431 | -0.0457 | 86.6125
2 | 0.4323 | 0.0046 | -0.046 | 93.9783
2.5 | 0.4898 | 0.00512 | -0.0461 | 95.6641
3.5 | 0.6026 | 0.00647 | -0.046 | 93.1376
4 | 0.6598 | 0.00701 | -0.046 | 94.1227
4.5 | 0.7174 | 0.00749 | -0.0459 | 95.781
5 | 0.7758 | 0.00783 | -0.0459 | 99.0805
5.5 | 0.8343 | 0.00817 | -0.0459 | 102.1175
6 | 0.8924 | 0.00855 | -0.0457 | 104.3743
6.5 | 0.9503 | 0.00893 | -0.0454 | 106.4166
7 | 1.0078 | 0.00935 | -0.045 | 107.7861
7.5 | 1.0649 | 0.00982 | -0.0445 | 108.442
8 | 1.1212 | 0.01036 | -0.0438 | 108.2239
8.5 | 1.1773 | 0.01088 | -0.043 | 108.2077
9 | 1.2318 | 0.01154 | -0.0419 | 106.7418
9.5 | 1.2851 | 0.01226 | -0.0406 | 104.8206
10 | 1.338 | 0.01293 | -0.0391 | 103.4803
10.5 | 1.3869 | 0.01371 | -0.0369 | 101.1597
11 | 1.4252 | 0.01479 | -0.0328 | 96.3624
11.5 | 1.4711 | 0.01584 | -0.0302 | 92.8725
12 | 1.5117 | 0.01706 | -0.0269 | 88.6108
12.5 | 1.5367 | 0.01843 | -0.0212 | 83.3804
13 | 1.5558 | 0.02016 | -0.0156 | 77.1726
13.5 | 1.5731 | 0.02242 | -0.0109 | 70.165
14 | 1.5835 | 0.02554 | -0.0067 | 62.0008
14.5 | 1.579 | 0.03027 | -0.003 | 52.1639
15 | 1.579 | 0.03523 | -0.001 | 44.8198
15.5 | 1.5657 | 0.04202 | -0.0003 | 37.2608
16 | 1.5549 | 0.04933 | -0.0012 | 31.5204
16.5 | 1.5312 | 0.05911 | -0.0043 | 25.9042
17 | 1.5116 | 0.06947 | -0.0088 | 21.759
17.5 | 1.4714 | 0.08407 | -0.0169 | 17.5021
18 | 1.4261 | 0.10113 | -0.0274 | 14.1017
18.5 | 1.3647 | 0.12278 | -0.0417 | 11.115
19 | 1.2794 | 0.15066 | -0.0607 | 8.492

## 80. Re 5M Mach 0.50 (1)
BIGFOIL.COM POLAR EXPORT
NACA63-212
NACA63-212 |  |  |  | Cl Max: | 1.167 | at alpha= | 20 | deg
JavaFoil+Calcfoil stall+Eppler ext transition |  |  |  | L/D Max: | 101.16 | at alpha= | 3 | deg
Re: | 5000000 |  |  | Cd Min: | 0.00528 | at alpha= | -1.5 | deg
Mach: | 0.5 |  |  | Cl=0 at alpha= | -1.7754 | deg
|  |  |  | @ Cl=0.1, Cd= | 0.005289
|  |  |  | @ Cl=0.4, Cd= | 0.0055144
|  |  |  | @ Cl=0.6, Cd= | 0.0060403
alpha (deg) | Cl | Cd | Cm | Cl/Cd
-20 | -0.996 | 0.15841 | -0.016 | -6.284
-19.5 | -0.967 | 0.15161 | -0.016 | -6.381
-19 | -0.941 | 0.14794 | -0.017 | -6.359
-18.5 | -0.914 | 0.14327 | -0.017 | -6.379
-18 | -0.889 | 0.13922 | -0.018 | -6.389
-17.5 | -0.859 | 0.1363 | -0.017 | -6.304
-17 | -0.832 | 0.13147 | -0.017 | -6.325
-16.5 | -0.805 | 0.12757 | -0.017 | -6.308
-16 | -0.779 | 0.12584 | -0.018 | -6.19
-15.5 | -0.752 | 0.11665 | -0.018 | -6.443
-15 | -0.723 | 0.11135 | -0.017 | -6.489
-14.5 | -0.696 | 0.10636 | -0.018 | -6.542
-14 | -0.669 | 0.10448 | -0.018 | -6.401
-13.5 | -0.642 | 0.10291 | -0.018 | -6.237
-13 | -0.614 | 0.09488 | -0.018 | -6.471
-12.5 | -0.587 | 0.08546 | -0.019 | -6.871
-12 | -0.56 | 0.07835 | -0.019 | -7.153
-11.5 | -0.535 | 0.07216 | -0.021 | -7.418
-11 | -0.505 | 0.0817 | -0.018 | -6.177
-10.5 | -0.478 | 0.07094 | -0.019 | -6.733
-10 | -0.451 | 0.06416 | -0.02 | -7.035
-9.5 | -0.429 | 0.05554 | -0.024 | -7.719
-9 | -0.469 | 0.01504 | -0.038 | -31.202
-8.5 | -0.368 | 0.05804 | -0.019 | -6.341
-8 | -0.406 | 0.01388 | -0.04 | -29.221
-7.5 | -0.563 | 0.01175 | -0.041 | -47.887
-7 | -0.598 | 0.01043 | -0.042 | -57.314
-6.5 | -0.58 | 0.00927 | -0.043 | -62.596
-6 | -0.54 | 0.00907 | -0.044 | -59.517
-5.5 | -0.487 | 0.00852 | -0.044 | -57.183
-5 | -0.429 | 0.00819 | -0.045 | -52.411
-4.5 | -0.367 | 0.00788 | -0.046 | -46.539
-4 | -0.302 | 0.00762 | -0.046 | -39.583
-3.5 | -0.235 | 0.00734 | -0.047 | -32.029
-3 | -0.167 | 0.00586 | -0.047 | -28.562
-2.5 | -0.099 | 0.00541 | -0.048 | -18.319
-2 | -0.031 | 0.00533 | -0.048 | -5.752
-1.5 | 0.038 | 0.00528 | -0.049 | 7.219
-1 | 0.107 | 0.00529 | -0.049 | 20.223
-0.5 | 0.176 | 0.00529 | -0.05 | 33.238
0 | 0.245 | 0.00532 | -0.051 | 46.026
0.5 | 0.314 | 0.00538 | -0.051 | 58.345
1 | 0.382 | 0.00548 | -0.052 | 69.624
1.5 | 0.45 | 0.00561 | -0.052 | 80.291
2 | 0.518 | 0.00575 | -0.053 | 90.148
2.5 | 0.586 | 0.00593 | -0.053 | 98.728
3 | 0.652 | 0.00645 | -0.054 | 101.16
3.5 | 0.717 | 0.00714 | -0.054 | 100.47
4 | 0.779 | 0.00883 | -0.055 | 88.279
4.5 | 0.839 | 0.00921 | -0.055 | 91.086
5 | 0.894 | 0.00968 | -0.056 | 92.285
5.5 | 0.942 | 0.0103 | -0.056 | 91.433
6 | 0.98 | 0.01042 | -0.057 | 94.025
6.5 | 0.998 | 0.01234 | -0.057 | 80.853
7 | 0.96 | 0.01346 | -0.057 | 71.33
7.5 | 0.504 | 0.0512 | -0.028 | 9.844
8 | 0.638 | 0.01674 | -0.057 | 38.113
8.5 | 0.557 | 0.05865 | -0.028 | 9.5
9 | 0.706 | 0.01723 | -0.058 | 40.954
9.5 | 0.718 | 0.02161 | -0.056 | 33.231
10 | 0.64 | 0.06648 | -0.032 | 9.621
10.5 | 0.664 | 0.07678 | -0.029 | 8.642
11 | 0.694 | 0.07076 | -0.034 | 9.813
11.5 | 0.718 | 0.07823 | -0.032 | 9.184
12 | 0.744 | 0.08643 | -0.031 | 8.605
12.5 | 0.771 | 0.09488 | -0.033 | 8.125
13 | 0.797 | 0.09681 | -0.033 | 8.232
13.5 | 0.823 | 0.09998 | -0.033 | 8.231
14 | 0.85 | 0.10413 | -0.034 | 8.166
14.5 | 0.879 | 0.11162 | -0.036 | 7.877
15 | 0.903 | 0.11422 | -0.035 | 7.902
15.5 | 0.929 | 0.11792 | -0.036 | 7.878
16 | 0.958 | 0.12256 | -0.037 | 7.813
16.5 | 0.988 | 0.12724 | -0.04 | 7.765
17 | 1.009 | 0.13065 | -0.038 | 7.72
17.5 | 1.034 | 0.13648 | -0.038 | 7.58
18 | 1.064 | 0.13812 | -0.04 | 7.702
18.5 | 1.096 | 0.1416 | -0.043 | 7.742
19 | 1.114 | 0.14949 | -0.04 | 7.452
19.5 | 1.14 | 0.15181 | -0.041 | 7.508
20 | 1.167 | 0.15651 | -0.042 | 7.458

## 81. Re 5M Mach 0.50 (2)
BIGFOIL.COM POLAR EXPORT
NACA63-212
NACA63-212 |  |  |  | Cl Max: | 1.2099 | at alpha= | 8 | deg
XFOIL ncrit=9 |  |  |  | L/D Max: | 104.155 | at alpha= | 6 | deg
Re: | 5000000 |  |  | Cd Min: | 0.26296 | at alpha= | -20 | deg
Mach: | 0.5 |  |  | Cl=0 at alpha= | -1.5611 | deg
|  |  |  | @ Cl=0.1, Cd= | 0.0042709
|  |  |  | @ Cl=0.4, Cd= | 0.0044302
|  |  |  | @ Cl=0.6, Cd= | 0.0060838
alpha (deg) | Cl | Cd | Cm | Cl/Cd
-20 | -0.8127 | 0.26296 | 0.0648 | -3.0906
-19.5 | -0.7906 | 0.25499 | 0.0597 | -3.1005
-19 | -0.7691 | 0.24671 | 0.0546 | -3.1174
-18.5 | -0.7493 | 0.23725 | 0.0493 | -3.1583
-18 | -0.7298 | 0.2278 | 0.0441 | -3.2037
-17.5 | -0.7127 | 0.21718 | 0.0385 | -3.2816
-17 | -0.6929 | 0.20881 | 0.0336 | -3.3183
-16.5 | -0.6726 | 0.20093 | 0.029 | -3.3474
-16 | -0.6558 | 0.19151 | 0.024 | -3.4244
-15.5 | -0.6431 | 0.18085 | 0.0187 | -3.556
-15 | -0.6284 | 0.17177 | 0.0138 | -3.6584
-14.5 | -0.611 | 0.16401 | 0.0097 | -3.7254
-14 | -0.6007 | 0.15429 | 0.005 | -3.8933
-13.5 | -0.5987 | 0.14308 | -0.0001 | -4.1844
-13 | -0.6013 | 0.13193 | -0.0052 | -4.5577
-12.5 | -0.5989 | 0.12275 | -0.009 | -4.879
-12 | -0.5985 | 0.11359 | -0.0129 | -5.2689
-11.5 | -0.6125 | 0.10207 | -0.0183 | -6.0008
-11 | -0.632 | 0.08995 | -0.0246 | -7.0261
-10 | -0.6844 | 0.06045 | -0.044 | -11.3218
-9.5 | -0.6876 | 0.04106 | -0.0733 | -16.7462
-8.5 | -0.7637 | 0.02621 | -0.0723 | -29.1377
-8 | -0.798 | 0.0203 | -0.0642 | -39.3103
-7.5 | -0.7873 | 0.01476 | -0.0584 | -53.3401
-7 | -0.7451 | 0.01136 | -0.0537 | -65.5898
-6.5 | -0.6851 | 0.0096 | -0.0504 | -71.3646
-6 | -0.6171 | 0.00866 | -0.0483 | -71.2587
-5.5 | -0.5478 | 0.00792 | -0.0469 | -69.1667
-5 | -0.4771 | 0.00748 | -0.0459 | -63.7834
-4.5 | -0.4067 | 0.0071 | -0.0453 | -57.2817
-4 | -0.3365 | 0.00681 | -0.045 | -49.4126
-3.5 | -0.2666 | 0.00654 | -0.0449 | -40.7645
-3 | -0.1972 | 0.00624 | -0.045 | -31.6026
-2 | -0.0604 | 0.00511 | -0.0461 | -11.82
-1.5 | 0.0084 | 0.00455 | -0.0469 | 1.8462
-1 | 0.0778 | 0.00429 | -0.0477 | 18.1352
-0.5 | 0.1474 | 0.00423 | -0.0483 | 34.8463
0 | 0.2168 | 0.00422 | -0.0489 | 51.3744
0.5 | 0.2864 | 0.00425 | -0.0495 | 67.3882
1 | 0.3555 | 0.00434 | -0.05 | 81.9124
1.5 | 0.4246 | 0.00448 | -0.0504 | 94.7768
2 | 0.4925 | 0.00479 | -0.0506 | 102.8184
2.5 | 0.5571 | 0.00547 | -0.0503 | 101.8464
3 | 0.62 | 0.00637 | -0.0496 | 97.3312
3.5 | 0.6842 | 0.00715 | -0.0489 | 95.6923
4 | 0.7499 | 0.00779 | -0.048 | 96.2644
4.5 | 0.8179 | 0.00824 | -0.0472 | 99.2597
5 | 0.8866 | 0.00868 | -0.0461 | 102.1429
5.5 | 0.9553 | 0.00918 | -0.0446 | 104.0632
6 | 1.0228 | 0.00982 | -0.0425 | 104.1548
6.5 | 1.0899 | 0.01054 | -0.0399 | 103.4061
7 | 1.151 | 0.01171 | -0.036 | 98.2921
7.5 | 1.1976 | 0.01369 | -0.0299 | 87.4799
8 | 1.2099 | 0.01698 | -0.0201 | 71.2544
8.5 | 1.1981 | 0.02135 | -0.0097 | 56.1171
9 | 1.1688 | 0.02811 | -0.0027 | 41.5795
9.5 | 1.1349 | 0.03612 | 0.0003 | 31.4203
10 | 1.0975 | 0.04511 | 0.0003 | 24.3294
10.5 | 1.0622 | 0.05648 | -0.0047 | 18.8067
11 | 1.0298 | 0.06954 | -0.013 | 14.8087
11.5 | 1.0017 | 0.08443 | -0.0236 | 11.8643
12 | 0.9792 | 0.10057 | -0.0348 | 9.7365
12.5 | 0.9573 | 0.11681 | -0.0448 | 8.1954
13 | 0.9422 | 0.13187 | -0.0545 | 7.1449

## 82. Re 6M Mach 0.00 (1)
BIGFOIL.COM POLAR EXPORT
NACA63-212
NACA63-212 |  |  |  | Cl Max: | 1.167 | at alpha= | 11 | deg
JavaFoil+Calcfoil stall+Eppler ext transition |  |  |  | L/D Max: | 109.387 | at alpha= | 8.5 | deg
Re: | 6000000 |  |  | Cd Min: | 0.00504 | at alpha= | -1 | deg
Mach: | 0 |  |  | Cl=0 at alpha= | -1.775 | deg
|  |  |  | @ Cl=0.1, Cd= | 0.0050424
|  |  |  | @ Cl=0.4, Cd= | 0.0053086
|  |  |  | @ Cl=0.6, Cd= | 0.0061428
alpha (deg) | Cl | Cd | Cm | Cl/Cd
-17.5 | -0.654 | 0.13425 | -0.013 | -4.875
-17 | -0.674 | 0.1254 | -0.014 | -5.373
-16.5 | -0.691 | 0.12015 | -0.014 | -5.752
-16 | -0.711 | 0.10807 | -0.016 | -6.577
-15.5 | -0.725 | 0.10397 | -0.016 | -6.971
-15 | -0.741 | 0.09431 | -0.017 | -7.86
-14.5 | -0.761 | 0.08184 | -0.02 | -9.294
-14 | -0.804 | 0.05428 | -0.024 | -14.803
-13.5 | -0.852 | 0.03102 | -0.027 | -27.467
-13 | -0.881 | 0.021 | -0.029 | -41.939
-12.5 | -0.892 | 0.0168 | -0.03 | -53.119
-12 | -0.89 | 0.01528 | -0.031 | -58.273
-11.5 | -0.888 | 0.01323 | -0.032 | -67.156
-11 | -0.878 | 0.01194 | -0.032 | -73.534
-10.5 | -0.861 | 0.01113 | -0.033 | -77.397
-10 | -0.84 | 0.01043 | -0.034 | -80.499
-9.5 | -0.814 | 0.00982 | -0.034 | -82.93
-9 | -0.776 | 0.00943 | -0.035 | -82.26
-8.5 | -0.734 | 0.009 | -0.035 | -81.579
-8 | -0.69 | 0.00867 | -0.036 | -79.569
-7.5 | -0.643 | 0.00831 | -0.036 | -77.371
-7 | -0.594 | 0.00804 | -0.037 | -73.84
-6.5 | -0.542 | 0.00777 | -0.037 | -69.717
-6 | -0.489 | 0.00757 | -0.038 | -64.589
-5.5 | -0.434 | 0.00734 | -0.038 | -59.133
-5 | -0.378 | 0.00716 | -0.039 | -52.771
-4.5 | -0.321 | 0.00702 | -0.039 | -45.694
-4 | -0.263 | 0.00682 | -0.04 | -38.536
-3.5 | -0.204 | 0.00589 | -0.04 | -34.716
-3 | -0.145 | 0.00547 | -0.041 | -26.552
-2.5 | -0.086 | 0.00521 | -0.041 | -16.512
-2 | -0.027 | 0.00512 | -0.042 | -5.185
-1.5 | 0.033 | 0.00506 | -0.042 | 6.524
-1 | 0.093 | 0.00504 | -0.043 | 18.395
-0.5 | 0.152 | 0.00506 | -0.043 | 30.107
0 | 0.212 | 0.00509 | -0.044 | 41.643
0.5 | 0.272 | 0.00514 | -0.044 | 52.892
1 | 0.331 | 0.00519 | -0.045 | 63.791
1.5 | 0.39 | 0.00529 | -0.045 | 73.796
2 | 0.449 | 0.0054 | -0.046 | 83.272
2.5 | 0.508 | 0.00554 | -0.046 | 91.72
3 | 0.566 | 0.00592 | -0.047 | 95.717
3.5 | 0.624 | 0.0063 | -0.047 | 99.057
4 | 0.681 | 0.00712 | -0.047 | 95.634
4.5 | 0.737 | 0.00826 | -0.048 | 89.173
5 | 0.791 | 0.00861 | -0.048 | 91.839
5.5 | 0.844 | 0.00882 | -0.049 | 95.656
6 | 0.895 | 0.00866 | -0.049 | 103.27
6.5 | 0.943 | 0.00904 | -0.05 | 104.302
7 | 0.987 | 0.00932 | -0.05 | 105.882
7.5 | 1.027 | 0.00972 | -0.05 | 105.688
8 | 1.064 | 0.0101 | -0.051 | 105.378
8.5 | 1.096 | 0.01002 | -0.051 | 109.387
9 | 1.122 | 0.01048 | -0.051 | 107.036
9.5 | 1.143 | 0.01215 | -0.052 | 94.124
10 | 1.158 | 0.01282 | -0.052 | 90.368
10.5 | 1.166 | 0.01352 | -0.052 | 86.282
11 | 1.167 | 0.01445 | -0.052 | 80.76
11.5 | 1.162 | 0.01554 | -0.052 | 74.77
12 | 1.152 | 0.01685 | -0.052 | 68.362
12.5 | 1.137 | 0.01813 | -0.053 | 62.754
13 | 1.111 | 0.02119 | -0.052 | 52.417
13.5 | 1.082 | 0.0247 | -0.052 | 43.8
14 | 1.044 | 0.03051 | -0.051 | 34.219
14.5 | 0.994 | 0.04158 | -0.049 | 23.919
15 | 0.889 | 0.08919 | -0.038 | 9.972
15.5 | 0.863 | 0.09359 | -0.038 | 9.223
16 | 0.822 | 0.10862 | -0.034 | 7.567

## 83. Re 6M Mach 0.00 (2)
BIGFOIL.COM POLAR EXPORT
NACA63-212
NACA63-212 |  |  |  | Cl Max: | 1.592 | at alpha= | 14.1032 | deg
Wind Tunnel (NACA-TR-824) |  |  |  | L/D Max: | 125.851 | at alpha= | 14.1032 | deg
Re: | 6000000 |  |  | Cd Min: | 0.0044811 | at alpha= | 0.032272 | deg
Mach: | 0 |  |  | Cl=0 at alpha= | -2.0698 | deg
|  |  |  | @ Cl=0.1, Cd= | 0.0045575
|  |  |  | @ Cl=0.4, Cd= | 0.0046686
|  |  |  | @ Cl=0.6, Cd= | 0.0064105
alpha (deg) | Cl | Cd | Cm | Cl/Cd
-15.2672 | -0.82324
-14.2057 | -1.1554 |  | 0.036253
-13.274 | -1.1636 | 0.010763 | 0.019433 | -108.11
-12.2462 | -1.095 | 0.010763 | -0.0045127 | -101.7346
-10.2867 | -0.91845 | 0.010527 | -0.020346 | -87.2499
-8.1983 | -0.69442 | 0.0087953 | -0.025728 | -78.9537
-6.2058 | -0.47851 | 0.0075349 | -0.026969 | -63.5064
-5.1772 | -0.38199 | 0.0073094 | -0.028051 | -52.2602
-4.2128 | -0.24126 | 0.0067863 | -0.029629 | -35.5511
-2.1871 | -0.012134 | 0.0050803 | -0.032945 | -2.3884
-1.2222 | 0.087718 | 0.0045831 | -0.034399 | 19.1395
0.032272 | 0.21705 | 0.0044837 | -0.036128 | 48.4093
1.0617 | 0.33986 | 0.004596 | -0.037598 | 73.9469
1.9948 | 0.44467 | 0.0047905 | -0.038954 | 92.8234
3.0567 | 0.56096 | 0.005878 | -0.040498 | 95.4348
4.151 | 0.66416 | 0.0072522 | -0.040811 | 91.5813
5.0845 | 0.78867 | 0.0083525 | -0.042914 | 94.4238
6.0825 | 0.86897 | 0.0088752 | -0.043111 | 97.9089
8.0144 | 1.0902 | 0.010275 | -0.0429 | 106.1015
10.1723 | 1.2886 | 0.012606 | -0.043549 | 102.22
12.0087 | 1.4821 | 0.01265 | -0.040439 | 117.1607
13.2009 | 1.551 | 0.01265 | -0.045315 | 122.6075
14.1032 | 1.592 | 0.01265 | -0.047256 | 125.851
15.1989 | 1.5215 |  | -0.056805
16.2625 | 1.5364 |  | -0.073295
17.3907 | 1.4905 |  | -0.10414
18.0991 | 0.89047

## 84. Re 6M Mach 0.00 (3)
BIGFOIL.COM POLAR EXPORT
NACA63-212
NACA63-212 |  |  |  | Cl Max: | 1.7745 | at alpha= | 19 | deg
XFOIL ncrit=9 |  |  |  | L/D Max: | 115.131 | at alpha= | 9 | deg
Re: | 6000000 |  |  | Cd Min: | 0.05718 | at alpha= | 20 | deg
Mach: | 0 |  |  | Cl=0 at alpha= | -1.599 | deg
|  |  |  | @ Cl=0.1, Cd= | 0.0040338
|  |  |  | @ Cl=0.4, Cd= | 0.0044796
|  |  |  | @ Cl=0.6, Cd= | 0.0063806
alpha (deg) | Cl | Cd | Cm | Cl/Cd
-20 | -1.561 | 0.051 | -0.0428 | -30.6078
-19.5 | -1.5738 | 0.04364 | -0.0458 | -36.0632
-19 | -1.5746 | 0.03801 | -0.0478 | -41.4259
-18.5 | -1.5703 | 0.03309 | -0.0493 | -47.4554
-18 | -1.5584 | 0.029 | -0.0505 | -53.7379
-17.5 | -1.5432 | 0.02521 | -0.0515 | -61.2138
-17 | -1.5258 | 0.02238 | -0.0509 | -68.1769
-16.5 | -1.506 | 0.02036 | -0.0491 | -73.9686
-16 | -1.4885 | 0.01876 | -0.0458 | -79.3443
-15.5 | -1.4678 | 0.01761 | -0.0416 | -83.3504
-15 | -1.432 | 0.01659 | -0.0397 | -86.3171
-14.5 | -1.3919 | 0.01569 | -0.0382 | -88.7126
-14 | -1.3493 | 0.01485 | -0.037 | -90.862
-13.5 | -1.3042 | 0.0141 | -0.036 | -92.4965
-13 | -1.2572 | 0.01344 | -0.0353 | -93.5417
-12.5 | -1.2106 | 0.01266 | -0.0345 | -95.624
-11.5 | -1.099 | 0.01109 | -0.0365 | -99.0983
-11 | -1.0503 | 0.01063 | -0.0356 | -98.8053
-10.5 | -0.9989 | 0.0102 | -0.0352 | -97.9314
-10 | -0.9465 | 0.00978 | -0.035 | -96.7791
-9.5 | -0.8931 | 0.00937 | -0.035 | -95.3148
-9 | -0.8388 | 0.00903 | -0.035 | -92.8904
-8.5 | -0.7851 | 0.00848 | -0.035 | -92.5825
-8 | -0.7301 | 0.00812 | -0.0352 | -89.9138
-7.5 | -0.6744 | 0.00781 | -0.0354 | -86.3508
-7 | -0.6184 | 0.00754 | -0.0357 | -82.0159
-6.5 | -0.5622 | 0.00722 | -0.036 | -77.867
-6 | -0.5056 | 0.00696 | -0.0363 | -72.6437
-5.5 | -0.4487 | 0.00673 | -0.0367 | -66.6716
-5 | -0.3917 | 0.00651 | -0.0371 | -60.169
-4.5 | -0.3344 | 0.0063 | -0.0375 | -53.0794
-4 | -0.277 | 0.00611 | -0.038 | -45.3355
-3.5 | -0.2195 | 0.00588 | -0.0384 | -37.3299
-3 | -0.162 | 0.00557 | -0.039 | -29.0844
-2.5 | -0.1044 | 0.0052 | -0.0396 | -20.0769
-1 | 0.0694 | 0.00406 | -0.0418 | 17.0936
-0.5 | 0.1278 | 0.00401 | -0.0424 | 31.8703
0 | 0.1862 | 0.00397 | -0.043 | 46.9018
0.5 | 0.2444 | 0.00401 | -0.0435 | 60.9476
1 | 0.3023 | 0.00411 | -0.044 | 73.5523
1.5 | 0.3602 | 0.00421 | -0.0445 | 85.5582
2 | 0.4163 | 0.00459 | -0.0448 | 90.6972
2.5 | 0.4716 | 0.00511 | -0.045 | 92.2896
3 | 0.5266 | 0.00567 | -0.0451 | 92.8748
3.5 | 0.5815 | 0.00622 | -0.0453 | 93.4887
4 | 0.6368 | 0.0067 | -0.0454 | 95.0448
4.5 | 0.6922 | 0.00711 | -0.0456 | 97.3558
5 | 0.7482 | 0.00742 | -0.0458 | 100.8356
5.5 | 0.804 | 0.00772 | -0.0459 | 104.1451
6 | 0.8596 | 0.00804 | -0.0461 | 106.9154
6.5 | 0.915 | 0.00833 | -0.0462 | 109.8439
7 | 0.9697 | 0.00871 | -0.0463 | 111.3318
7.5 | 1.0244 | 0.00904 | -0.0463 | 113.3186
8 | 1.078 | 0.00948 | -0.0462 | 113.7131
8.5 | 1.1317 | 0.00987 | -0.0462 | 114.6606
9 | 1.1847 | 0.01029 | -0.046 | 115.1312
9.5 | 1.2363 | 0.01083 | -0.0457 | 114.1551
10.5 | 1.3381 | 0.01183 | -0.0447 | 113.1107
11 | 1.3853 | 0.01234 | -0.0436 | 112.2609
11.5 | 1.4281 | 0.01293 | -0.0416 | 110.4486
12 | 1.4734 | 0.01383 | -0.0404 | 106.5365
12.5 | 1.5193 | 0.01453 | -0.0394 | 104.563
13 | 1.5632 | 0.01531 | -0.0381 | 102.1032
13.5 | 1.6042 | 0.01616 | -0.0364 | 99.2698
14 | 1.6414 | 0.01712 | -0.0342 | 95.8762
14.5 | 1.6653 | 0.01818 | -0.0297 | 91.6007
15 | 1.6835 | 0.01951 | -0.0249 | 86.2891
15.5 | 1.6985 | 0.02136 | -0.0207 | 79.5178
16 | 1.711 | 0.0237 | -0.0171 | 72.1941
16.5 | 1.7301 | 0.02583 | -0.0147 | 66.9803
17 | 1.7455 | 0.02846 | -0.0125 | 61.3317
17.5 | 1.7571 | 0.03163 | -0.0108 | 55.5517
18 | 1.7668 | 0.03523 | -0.0096 | 50.1504
18.5 | 1.7725 | 0.03951 | -0.0089 | 44.8621
19 | 1.7745 | 0.04449 | -0.0089 | 39.8854
19.5 | 1.773 | 0.05032 | -0.0097 | 35.2345
20 | 1.7672 | 0.05718 | -0.0115 | 30.9059

## 85. Re 6M Mach 0.10 (1)
BIGFOIL.COM POLAR EXPORT
NACA63-212
NACA63-212 |  |  |  | Cl Max: | 1.158 | at alpha= | 10.5 | deg
JavaFoil+Calcfoil stall+Eppler ext transition |  |  |  | L/D Max: | 107.985 | at alpha= | 8.5 | deg
Re: | 6000000 |  |  | Cd Min: | 0.00506 | at alpha= | -1.5 | deg
Mach: | 0.1 |  |  | Cl=0 at alpha= | -1.775 | deg
|  |  |  | @ Cl=0.1, Cd= | 0.0050777
|  |  |  | @ Cl=0.4, Cd= | 0.0052947
|  |  |  | @ Cl=0.6, Cd= | 0.0061438
alpha (deg) | Cl | Cd | Cm | Cl/Cd
-17 | -0.632 | 0.1282 | -0.014 | -4.932
-16.5 | -0.653 | 0.11938 | -0.014 | -5.474
-16 | -0.675 | 0.11203 | -0.015 | -6.021
-15.5 | -0.693 | 0.10553 | -0.016 | -6.572
-15 | -0.712 | 0.09696 | -0.017 | -7.346
-14.5 | -0.729 | 0.08874 | -0.018 | -8.22
-14 | -0.749 | 0.07738 | -0.02 | -9.68
-13.5 | -0.826 | 0.03437 | -0.027 | -24.024
-13 | -0.855 | 0.02406 | -0.029 | -35.529
-12.5 | -0.875 | 0.01789 | -0.03 | -48.919
-12 | -0.877 | 0.0161 | -0.031 | -54.442
-11.5 | -0.877 | 0.01403 | -0.031 | -62.483
-11 | -0.872 | 0.0122 | -0.032 | -71.462
-10.5 | -0.857 | 0.01132 | -0.033 | -75.75
-10 | -0.837 | 0.01058 | -0.034 | -79.151
-9.5 | -0.814 | 0.00994 | -0.035 | -81.867
-9 | -0.776 | 0.00954 | -0.035 | -81.403
-8.5 | -0.736 | 0.0091 | -0.036 | -80.851
-8 | -0.692 | 0.00869 | -0.036 | -79.588
-7.5 | -0.645 | 0.0084 | -0.037 | -76.787
-7 | -0.596 | 0.00811 | -0.037 | -73.424
-6.5 | -0.544 | 0.00786 | -0.038 | -69.219
-6 | -0.491 | 0.00757 | -0.038 | -64.848
-5.5 | -0.436 | 0.0074 | -0.039 | -58.927
-5 | -0.38 | 0.00718 | -0.039 | -52.899
-4.5 | -0.322 | 0.00702 | -0.04 | -45.931
-4 | -0.264 | 0.0069 | -0.04 | -38.314
-3.5 | -0.205 | 0.0067 | -0.041 | -30.67
-3 | -0.146 | 0.00552 | -0.041 | -26.444
-2.5 | -0.086 | 0.00521 | -0.042 | -16.601
-2 | -0.027 | 0.00512 | -0.042 | -5.213
-1.5 | 0.033 | 0.00506 | -0.043 | 6.565
-1 | 0.093 | 0.00508 | -0.043 | 18.356
-0.5 | 0.153 | 0.00506 | -0.044 | 30.289
0 | 0.213 | 0.00509 | -0.044 | 41.888
0.5 | 0.273 | 0.00514 | -0.044 | 53.173
1 | 0.332 | 0.00522 | -0.045 | 63.694
1.5 | 0.392 | 0.00528 | -0.045 | 74.221
2 | 0.452 | 0.00539 | -0.046 | 83.748
2.5 | 0.511 | 0.00556 | -0.046 | 91.912
3 | 0.569 | 0.00593 | -0.047 | 96.015
3.5 | 0.627 | 0.00633 | -0.047 | 99.046
4 | 0.684 | 0.00717 | -0.048 | 95.415
4.5 | 0.74 | 0.00837 | -0.048 | 88.417
5 | 0.795 | 0.00864 | -0.049 | 91.95
5.5 | 0.848 | 0.00845 | -0.049 | 100.283
6 | 0.898 | 0.00868 | -0.049 | 103.518
6.5 | 0.947 | 0.00907 | -0.05 | 104.4
7 | 0.99 | 0.00938 | -0.05 | 105.537
7.5 | 1.03 | 0.00983 | -0.051 | 104.789
8 | 1.066 | 0.01023 | -0.051 | 104.175
8.5 | 1.096 | 0.01015 | -0.051 | 107.985
9 | 1.121 | 0.0106 | -0.052 | 105.752
9.5 | 1.141 | 0.01232 | -0.052 | 92.588
10 | 1.153 | 0.01298 | -0.052 | 88.855
10.5 | 1.158 | 0.01377 | -0.053 | 84.089
11 | 1.155 | 0.01479 | -0.053 | 78.1
11.5 | 1.147 | 0.01591 | -0.053 | 72.063
12 | 1.132 | 0.01735 | -0.053 | 65.261
12.5 | 1.113 | 0.01879 | -0.053 | 59.233
13 | 1.079 | 0.0227 | -0.052 | 47.556
13.5 | 1.042 | 0.02758 | -0.051 | 37.781
14 | 0.981 | 0.04118 | -0.049 | 23.825
14.5 | 0.9 | 0.07095 | -0.042 | 12.686
15 | 0.848 | 0.09273 | -0.037 | 9.143
15.5 | 0.81 | 0.10365 | -0.034 | 7.818

## 86. Re 6M Mach 0.10 (2)
BIGFOIL.COM POLAR EXPORT
NACA63-212
NACA63-212 |  |  |  | Cl Max: | 1.7522 | at alpha= | 18 | deg
XFOIL ncrit=9 |  |  |  | L/D Max: | 114.573 | at alpha= | 9 | deg
Re: | 6000000 |  |  | Cd Min: | 0.06592 | at alpha= | 20 | deg
Mach: | 0.1 |  |  | Cl=0 at alpha= | -1.5952 | deg
|  |  |  | @ Cl=0.1, Cd= | 0.0040342
|  |  |  | @ Cl=0.4, Cd= | 0.004464
|  |  |  | @ Cl=0.6, Cd= | 0.0063704
alpha (deg) | Cl | Cd | Cm | Cl/Cd
-20 | -1.505 | 0.06189 | -0.0398 | -24.3173
-19.5 | -1.533 | 0.05176 | -0.0448 | -29.6175
-19 | -1.5465 | 0.04414 | -0.048 | -35.0362
-18.5 | -1.543 | 0.03883 | -0.0499 | -39.7373
-18 | -1.5425 | 0.03331 | -0.0517 | -46.3074
-17.5 | -1.5283 | 0.02934 | -0.0528 | -52.0893
-17 | -1.5173 | 0.02502 | -0.0538 | -60.6435
-16.5 | -1.4991 | 0.0222 | -0.053 | -67.527
-16 | -1.4808 | 0.02006 | -0.0507 | -73.8185
-15.5 | -1.4651 | 0.01853 | -0.0465 | -79.0664
-15 | -1.4377 | 0.01738 | -0.0431 | -82.7215
-14.5 | -1.3996 | 0.01635 | -0.0411 | -85.6024
-14 | -1.3583 | 0.01538 | -0.0395 | -88.316
-13.5 | -1.3138 | 0.01454 | -0.0382 | -90.3576
-13 | -1.267 | 0.01381 | -0.0372 | -91.7451
-12.5 | -1.2186 | 0.01316 | -0.0363 | -92.5988
-12 | -1.1717 | 0.01213 | -0.0354 | -96.5952
-11.5 | -1.1075 | 0.01133 | -0.0378 | -97.7493
-11 | -1.0586 | 0.01083 | -0.0368 | -97.747
-10.5 | -1.0068 | 0.01036 | -0.0363 | -97.1815
-10 | -0.9539 | 0.00992 | -0.0359 | -96.1593
-9.5 | -0.9 | 0.00948 | -0.0358 | -94.9367
-9 | -0.8453 | 0.00911 | -0.0357 | -92.7881
-8.5 | -0.791 | 0.00858 | -0.0356 | -92.1911
-8 | -0.7355 | 0.00818 | -0.0357 | -89.9144
-7.5 | -0.6794 | 0.00786 | -0.0359 | -86.4377
-7 | -0.6228 | 0.00758 | -0.0361 | -82.1636
-6.5 | -0.5662 | 0.00726 | -0.0363 | -77.989
-6 | -0.5092 | 0.00699 | -0.0366 | -72.8469
-5.5 | -0.4518 | 0.00676 | -0.037 | -66.8343
-5 | -0.3943 | 0.00653 | -0.0373 | -60.3828
-4.5 | -0.3367 | 0.00632 | -0.0377 | -53.2753
-4 | -0.2788 | 0.00612 | -0.0382 | -45.5556
-3.5 | -0.2209 | 0.0059 | -0.0386 | -37.4407
-3 | -0.1631 | 0.00558 | -0.0392 | -29.2294
-2.5 | -0.1052 | 0.00521 | -0.0398 | -20.1919
-2 | -0.0472 | 0.00475 | -0.0405 | -9.9368
-1.5 | 0.0111 | 0.00435 | -0.0413 | 2.5517
-1 | 0.0697 | 0.00406 | -0.042 | 17.1675
-0.5 | 0.1285 | 0.00401 | -0.0426 | 32.0449
0 | 0.1872 | 0.00398 | -0.0432 | 47.0352
0.5 | 0.2457 | 0.00401 | -0.0437 | 61.2718
1 | 0.304 | 0.00412 | -0.0442 | 73.7864
1.5 | 0.3623 | 0.00421 | -0.0447 | 86.057
2 | 0.4187 | 0.00459 | -0.045 | 91.22
2.5 | 0.4743 | 0.00513 | -0.0452 | 92.4561
3 | 0.5296 | 0.0057 | -0.0453 | 92.9123
3.5 | 0.5849 | 0.00624 | -0.0454 | 93.734
4 | 0.6405 | 0.00672 | -0.0455 | 95.3125
4.5 | 0.6963 | 0.00714 | -0.0457 | 97.521
5 | 0.7527 | 0.00745 | -0.0458 | 101.0336
5.5 | 0.809 | 0.00775 | -0.046 | 104.3871
6 | 0.8649 | 0.00808 | -0.0461 | 107.0421
6.5 | 0.9208 | 0.00838 | -0.0462 | 109.8807
7 | 0.976 | 0.00875 | -0.0462 | 111.5429
7.5 | 1.0311 | 0.0091 | -0.0462 | 113.3077
8 | 1.0851 | 0.00957 | -0.046 | 113.3856
8.5 | 1.1394 | 0.00995 | -0.0458 | 114.5126
9 | 1.1927 | 0.01041 | -0.0456 | 114.5725
9.5 | 1.2444 | 0.01101 | -0.045 | 113.0245
10 | 1.2966 | 0.01148 | -0.0446 | 112.9443
10.5 | 1.3474 | 0.01201 | -0.0439 | 112.1898
11 | 1.3945 | 0.01257 | -0.0425 | 110.9387
11.5 | 1.4369 | 0.01326 | -0.0403 | 108.3635
12 | 1.4833 | 0.01409 | -0.039 | 105.2732
12.5 | 1.529 | 0.01486 | -0.0377 | 102.8937
13 | 1.5721 | 0.01571 | -0.0361 | 100.07
13.5 | 1.6117 | 0.01666 | -0.0339 | 96.7407
14 | 1.6429 | 0.01772 | -0.0304 | 92.7144
14.5 | 1.6604 | 0.01902 | -0.025 | 87.2976
15 | 1.6765 | 0.02075 | -0.0204 | 80.7952
15.5 | 1.6884 | 0.02312 | -0.0163 | 73.0277
16 | 1.7076 | 0.02527 | -0.0135 | 67.5742
16.5 | 1.7247 | 0.0278 | -0.0112 | 62.0396
17 | 1.7382 | 0.03085 | -0.0093 | 56.3436
17.5 | 1.7465 | 0.03464 | -0.0078 | 50.4186
18 | 1.7522 | 0.03898 | -0.007 | 44.9513
18.5 | 1.7522 | 0.04426 | -0.007 | 39.5888
19 | 1.7508 | 0.05019 | -0.0077 | 34.8834
19.5 | 1.743 | 0.05743 | -0.0096 | 30.35
20 | 1.7303 | 0.06592 | -0.0126 | 26.2485

## 87. Re 6M Mach 0.25 (1)
BIGFOIL.COM POLAR EXPORT
NACA63-212
NACA63-212 |  |  |  | Cl Max: | 1.11 | at alpha= | 9.5 | deg
JavaFoil+Calcfoil stall+Eppler ext transition |  |  |  | L/D Max: | 105.104 | at alpha= | 8 | deg
Re: | 6000000 |  |  | Cd Min: | 0.00509 | at alpha= | -1.5 | deg
Mach: | 0.25 |  |  | Cl=0 at alpha= | -1.7787 | deg
|  |  |  | @ Cl=0.1, Cd= | 0.0051087
|  |  |  | @ Cl=0.4, Cd= | 0.0053256
|  |  |  | @ Cl=0.6, Cd= | 0.10917
alpha (deg) | Cl | Cd | Cm | Cl/Cd
-15.5 | -0.409 | 0.11944 | -0.014 | -3.425
-15 | -0.462 | 0.11325 | -0.014 | -4.075
-14.5 | -0.51 | 0.10405 | -0.015 | -4.902
-14 | -0.553 | 0.09808 | -0.016 | -5.638
-13.5 | -0.591 | 0.09002 | -0.016 | -6.57
-13 | -0.623 | 0.08474 | -0.017 | -7.358
-12.5 | -0.651 | 0.07861 | -0.018 | -8.277
-12 | -0.673 | 0.07103 | -0.02 | -9.477
-11.5 | -0.792 | 0.01866 | -0.031 | -42.445
-11 | -0.813 | 0.01471 | -0.033 | -55.231
-10.5 | -0.814 | 0.0134 | -0.033 | -60.757
-10 | -0.812 | 0.01173 | -0.034 | -69.259
-9.5 | -0.795 | 0.01091 | -0.035 | -72.882
-9 | -0.771 | 0.00945 | -0.036 | -81.592
-8.5 | -0.739 | 0.00958 | -0.037 | -77.222
-8 | -0.699 | 0.0091 | -0.037 | -76.791
-7.5 | -0.655 | 0.00869 | -0.038 | -75.309
-7 | -0.607 | 0.00838 | -0.038 | -72.345
-6.5 | -0.556 | 0.00805 | -0.039 | -69.021
-6 | -0.502 | 0.00778 | -0.039 | -64.505
-5.5 | -0.447 | 0.00753 | -0.04 | -59.334
-5 | -0.389 | 0.0073 | -0.04 | -53.365
-4.5 | -0.331 | 0.00716 | -0.041 | -46.216
-4 | -0.271 | 0.00695 | -0.041 | -39.034
-3.5 | -0.211 | 0.0068 | -0.042 | -31.015
-3 | -0.15 | 0.00558 | -0.042 | -26.891
-2.5 | -0.089 | 0.00526 | -0.043 | -16.897
-2 | -0.027 | 0.00514 | -0.043 | -5.331
-1.5 | 0.034 | 0.00509 | -0.044 | 6.694
-1 | 0.096 | 0.00511 | -0.044 | 18.725
-0.5 | 0.157 | 0.00509 | -0.045 | 30.916
0 | 0.219 | 0.00513 | -0.045 | 42.689
0.5 | 0.281 | 0.00517 | -0.046 | 54.233
1 | 0.342 | 0.00524 | -0.046 | 65.148
1.5 | 0.403 | 0.00533 | -0.047 | 75.661
2 | 0.464 | 0.00544 | -0.047 | 85.223
2.5 | 0.525 | 0.00563 | -0.048 | 93.177
3 | 0.585 | 0.00605 | -0.048 | 96.66
3.5 | 0.644 | 0.00647 | -0.049 | 99.589
4 | 0.702 | 0.00749 | -0.049 | 93.823
4.5 | 0.759 | 0.00854 | -0.049 | 88.914
5 | 0.815 | 0.00887 | -0.05 | 91.878
5.5 | 0.867 | 0.00866 | -0.05 | 100.147
6 | 0.918 | 0.00901 | -0.051 | 101.947
6.5 | 0.965 | 0.00935 | -0.051 | 103.204
7 | 1.007 | 0.00977 | -0.052 | 103.049
7.5 | 1.043 | 0.01023 | -0.052 | 101.958
8 | 1.072 | 0.0102 | -0.052 | 105.104
8.5 | 1.094 | 0.01071 | -0.053 | 102.097
9 | 1.107 | 0.01254 | -0.053 | 88.301
9.5 | 1.11 | 0.01321 | -0.053 | 84.03
10 | 1.102 | 0.01432 | -0.053 | 76.95
10.5 | 1.084 | 0.01536 | -0.053 | 70.59
11 | 1.055 | 0.01688 | -0.053 | 62.471
11.5 | 1.006 | 0.02035 | -0.053 | 49.453
12 | 0.93 | 0.03008 | -0.05 | 30.91
12.5 | 0.783 | 0.07945 | -0.033 | 9.859
13 | 0.732 | 0.08841 | -0.03 | 8.276
13.5 | 0.678 | 0.09573 | -0.029 | 7.08
14 | 0.62 | 0.10279 | -0.028 | 6.029
14.5 | 0.558 | 0.10917 | -0.029 | 5.113

## 88. Re 6M Mach 0.25 (2)
BIGFOIL.COM POLAR EXPORT
NACA63-212
NACA63-212 |  |  |  | Cl Max: | 1.6198 | at alpha= | 15 | deg
XFOIL ncrit=9 |  |  |  | L/D Max: | 112.859 | at alpha= | 8 | deg
Re: | 6000000 |  |  | Cd Min: | 0.22936 | at alpha= | -20 | deg
Mach: | 0.25 |  |  | Cl=0 at alpha= | -1.5905 | deg
|  |  |  | @ Cl=0.1, Cd= | 0.0040564
|  |  |  | @ Cl=0.4, Cd= | 0.0044211
|  |  |  | @ Cl=0.6, Cd= | 0.0063549
alpha (deg) | Cl | Cd | Cm | Cl/Cd
-20 | -0.7619 | 0.22936 | 0.0494 | -3.3219
-19.5 | -0.7563 | 0.21741 | 0.0434 | -3.4787
-19 | -0.743 | 0.20953 | 0.0387 | -3.546
-18.5 | -0.8446 | 0.16711 | 0.017 | -5.0542
-18 | -1.0941 | 0.11021 | -0.0178 | -9.9274
-17.5 | -1.1793 | 0.08985 | -0.0279 | -13.1252
-17 | -1.277 | 0.06697 | -0.0424 | -19.0682
-16.5 | -1.3193 | 0.05381 | -0.0506 | -24.5177
-16 | -1.3507 | 0.04325 | -0.0565 | -31.2301
-15.5 | -1.3548 | 0.03641 | -0.0593 | -37.2096
-15 | -1.3685 | 0.029 | -0.0619 | -47.1897
-14.5 | -1.3622 | 0.02394 | -0.0625 | -56.9006
-14 | -1.3457 | 0.02101 | -0.0601 | -64.0505
-13.5 | -1.3325 | 0.01912 | -0.0546 | -69.6914
-13 | -1.2994 | 0.01749 | -0.0509 | -74.2939
-12.5 | -1.2584 | 0.0161 | -0.0479 | -78.1615
-11.5 | -1.1436 | 0.01358 | -0.0476 | -84.2121
-11 | -1.1012 | 0.01235 | -0.0444 | -89.166
-10.5 | -1.0492 | 0.01152 | -0.0427 | -91.0764
-10 | -0.9941 | 0.01088 | -0.0415 | -91.3695
-9.5 | -0.9381 | 0.01025 | -0.0406 | -91.522
-9 | -0.8811 | 0.0097 | -0.0398 | -90.8351
-8.5 | -0.8231 | 0.00923 | -0.0393 | -89.1766
-8 | -0.7658 | 0.0086 | -0.0388 | -89.0465
-7.5 | -0.7072 | 0.00816 | -0.0385 | -86.6667
-7 | -0.6479 | 0.00781 | -0.0384 | -82.9577
-6.5 | -0.5884 | 0.00751 | -0.0384 | -78.3489
-6 | -0.529 | 0.00715 | -0.0384 | -73.986
-5 | -0.4093 | 0.00663 | -0.0388 | -61.7345
-4.5 | -0.3492 | 0.00642 | -0.0391 | -54.3925
-4 | -0.2891 | 0.00621 | -0.0394 | -46.5539
-3.5 | -0.2291 | 0.00599 | -0.0398 | -38.2471
-3 | -0.1691 | 0.00568 | -0.0402 | -29.7711
-2.5 | -0.1093 | 0.00529 | -0.0408 | -20.6616
-2 | -0.0493 | 0.00481 | -0.0415 | -10.2495
-1.5 | 0.0109 | 0.00438 | -0.0423 | 2.4886
-1 | 0.0714 | 0.00408 | -0.0431 | 17.5
-0.5 | 0.1321 | 0.00403 | -0.0437 | 32.7792
0 | 0.1927 | 0.00401 | -0.0443 | 48.0549
0.5 | 0.2533 | 0.00403 | -0.0448 | 62.8536
1 | 0.3135 | 0.00414 | -0.0453 | 75.7246
1.5 | 0.3737 | 0.00425 | -0.0458 | 87.9294
2 | 0.4321 | 0.00463 | -0.0461 | 93.3261
2.5 | 0.4894 | 0.0052 | -0.0462 | 94.1154
3 | 0.5463 | 0.0058 | -0.0462 | 94.1897
3.5 | 0.6034 | 0.00639 | -0.0462 | 94.4288
4 | 0.6609 | 0.0069 | -0.0462 | 95.7826
4.5 | 0.7191 | 0.00729 | -0.0462 | 98.642
5.5 | 0.8364 | 0.00794 | -0.0462 | 105.3401
6 | 0.8949 | 0.00828 | -0.0461 | 108.0797
6.5 | 0.9527 | 0.00869 | -0.0458 | 109.6318
7 | 1.0109 | 0.00905 | -0.0455 | 111.7017
7.5 | 1.0679 | 0.00954 | -0.045 | 111.9392
8 | 1.1252 | 0.00997 | -0.0444 | 112.8586
8.5 | 1.1816 | 0.0105 | -0.0437 | 112.5333
9 | 1.2363 | 0.01117 | -0.0426 | 110.6804
9.5 | 1.2914 | 0.01175 | -0.0415 | 109.9064
10 | 1.3451 | 0.01241 | -0.0401 | 108.3884
10.5 | 1.3954 | 0.01328 | -0.0382 | 105.0753
11 | 1.4363 | 0.01404 | -0.0342 | 102.3006
11.5 | 1.4844 | 0.01499 | -0.0319 | 99.026
12 | 1.5281 | 0.01612 | -0.029 | 94.7953
12.5 | 1.5633 | 0.01739 | -0.0248 | 89.8965
13 | 1.5811 | 0.01894 | -0.0183 | 83.4794
13.5 | 1.5916 | 0.02136 | -0.0123 | 74.5131
14 | 1.6048 | 0.02412 | -0.0079 | 66.534
14.5 | 1.6138 | 0.02758 | -0.0042 | 58.5134
15 | 1.6198 | 0.03171 | -0.0015 | 51.0817
15.5 | 1.6127 | 0.03749 | 0.0002 | 43.0168
16 | 1.6052 | 0.04395 | 0.0004 | 36.5233
16.5 | 1.5866 | 0.05239 | -0.0012 | 30.2844
17 | 1.5708 | 0.0615 | -0.0043 | 25.5415
17.5 | 1.5387 | 0.07384 | -0.0102 | 20.8383
18 | 1.4974 | 0.08895 | -0.0189 | 16.8342
18.5 | 1.4491 | 0.10674 | -0.0301 | 13.576
19 | 1.3921 | 0.12751 | -0.044 | 10.9176
19.5 | 1.3069 | 0.15507 | -0.0632 | 8.4278
20 | 1.1872 | 0.19298 | -0.0905 | 6.1519

## 89. Re 6M Mach 0.50 (1)
BIGFOIL.COM POLAR EXPORT
NACA63-212
NACA63-212 |  |  |  | Cl Max: | 1.17 | at alpha= | 20 | deg
JavaFoil+Calcfoil stall+Eppler ext transition |  |  |  | L/D Max: | 98.831 | at alpha= | 3 | deg
Re: | 6000000 |  |  | Cd Min: | 0.00521 | at alpha= | -0.5 | deg
Mach: | 0.5 |  |  | Cl=0 at alpha= | -1.7754 | deg
|  |  |  | @ Cl=0.1, Cd= | 0.005232
|  |  |  | @ Cl=0.4, Cd= | 0.0054691
|  |  |  | @ Cl=0.6, Cd= | 0.0061115
alpha (deg) | Cl | Cd | Cm | Cl/Cd
-20 | -0.998 | 0.15529 | -0.017 | -6.425
-19.5 | -0.968 | 0.14944 | -0.017 | -6.477
-19 | -0.941 | 0.14415 | -0.017 | -6.528
-18.5 | -0.914 | 0.14097 | -0.017 | -6.485
-18 | -0.891 | 0.13449 | -0.018 | -6.623
-17.5 | -0.86 | 0.13414 | -0.017 | -6.414
-17 | -0.832 | 0.12871 | -0.017 | -6.464
-16.5 | -0.805 | 0.1248 | -0.017 | -6.451
-16 | -0.779 | 0.12316 | -0.018 | -6.329
-15.5 | -0.752 | 0.11411 | -0.018 | -6.594
-15 | -0.723 | 0.11035 | -0.018 | -6.552
-14.5 | -0.696 | 0.10047 | -0.018 | -6.932
-14 | -0.669 | 0.09397 | -0.018 | -7.121
-13.5 | -0.642 | 0.10165 | -0.018 | -6.315
-13 | -0.615 | 0.09197 | -0.018 | -6.682
-12.5 | -0.588 | 0.08471 | -0.019 | -6.941
-12 | -0.562 | 0.07705 | -0.02 | -7.297
-11.5 | -0.54 | 0.06745 | -0.023 | -8.011
-11 | -0.505 | 0.07962 | -0.018 | -6.339
-10.5 | -0.478 | 0.07011 | -0.019 | -6.817
-10 | -0.452 | 0.06315 | -0.021 | -7.155
-9.5 | -0.491 | 0.01893 | -0.037 | -25.945
-9 | -0.474 | 0.01385 | -0.039 | -34.188
-8.5 | -0.368 | 0.05765 | -0.019 | -6.386
-8 | -0.41 | 0.01269 | -0.04 | -32.302
-7.5 | -0.564 | 0.01141 | -0.041 | -49.399
-7 | -0.599 | 0.0101 | -0.042 | -59.348
-6.5 | -0.582 | 0.00941 | -0.043 | -61.834
-6 | -0.54 | 0.00887 | -0.044 | -60.882
-5.5 | -0.487 | 0.00833 | -0.044 | -58.555
-5 | -0.429 | 0.008 | -0.045 | -53.612
-4.5 | -0.367 | 0.00765 | -0.046 | -47.952
-4 | -0.302 | 0.00738 | -0.046 | -40.899
-3.5 | -0.235 | 0.00711 | -0.047 | -33.078
-3 | -0.167 | 0.00593 | -0.047 | -28.235
-2.5 | -0.099 | 0.00558 | -0.048 | -17.777
-2 | -0.031 | 0.00531 | -0.048 | -5.768
-1.5 | 0.038 | 0.00525 | -0.049 | 7.258
-1 | 0.107 | 0.00523 | -0.049 | 20.483
-0.5 | 0.176 | 0.00521 | -0.05 | 33.795
0 | 0.245 | 0.00529 | -0.051 | 46.335
0.5 | 0.314 | 0.00533 | -0.051 | 58.847
1 | 0.382 | 0.00544 | -0.052 | 70.159
1.5 | 0.45 | 0.00555 | -0.052 | 81.181
2 | 0.518 | 0.00572 | -0.053 | 90.657
2.5 | 0.586 | 0.00598 | -0.053 | 97.916
3 | 0.652 | 0.0066 | -0.054 | 98.831
3.5 | 0.717 | 0.0075 | -0.054 | 95.689
4 | 0.779 | 0.0086 | -0.055 | 90.644
4.5 | 0.839 | 0.00897 | -0.055 | 93.528
5 | 0.894 | 0.00942 | -0.056 | 94.874
5.5 | 0.942 | 0.00998 | -0.056 | 94.344
6 | 0.98 | 0.01012 | -0.057 | 96.82
6.5 | 0.999 | 0.01197 | -0.057 | 83.403
7 | 0.962 | 0.01302 | -0.057 | 73.889
7.5 | 0.505 | 0.05055 | -0.029 | 9.987
8 | 0.643 | 0.01579 | -0.057 | 40.718
8.5 | 0.557 | 0.05815 | -0.028 | 9.585
9 | 0.707 | 0.01664 | -0.058 | 42.523
9.5 | 0.729 | 0.0193 | -0.058 | 37.779
10 | 0.646 | 0.06285 | -0.037 | 10.277
10.5 | 0.664 | 0.07657 | -0.029 | 8.669
11 | 0.806 | 0.02512 | -0.057 | 32.079
11.5 | 0.725 | 0.07394 | -0.037 | 9.8
12 | 0.745 | 0.08513 | -0.032 | 8.748
12.5 | 0.772 | 0.09304 | -0.034 | 8.298
13 | 0.798 | 0.08822 | -0.034 | 9.048
13.5 | 0.824 | 0.09513 | -0.034 | 8.66
14 | 0.852 | 0.10354 | -0.035 | 8.228
14.5 | 0.881 | 0.11 | -0.037 | 8.006
15 | 0.903 | 0.11179 | -0.035 | 8.077
15.5 | 0.929 | 0.11545 | -0.036 | 8.05
16 | 0.959 | 0.12055 | -0.038 | 7.952
16.5 | 0.991 | 0.12325 | -0.041 | 8.041
17 | 1.009 | 0.12671 | -0.038 | 7.963
17.5 | 1.035 | 0.1341 | -0.039 | 7.719
18 | 1.069 | 0.13396 | -0.042 | 7.977
18.5 | 1.101 | 0.13617 | -0.044 | 8.083
19 | 1.114 | 0.14618 | -0.04 | 7.623
19.5 | 1.14 | 0.14765 | -0.041 | 7.722
20 | 1.17 | 0.15395 | -0.043 | 7.599

## 90. Re 6M Mach 0.50 (2)
BIGFOIL.COM POLAR EXPORT
NACA63-212
NACA63-212 |  |  |  | Cl Max: | 1.2297 | at alpha= | 8 | deg
XFOIL ncrit=9 |  |  |  | L/D Max: | 108.772 | at alpha= | 6 | deg
Re: | 6000000 |  |  | Cd Min: | 0.26229 | at alpha= | -20 | deg
Mach: | 0.5 |  |  | Cl=0 at alpha= | -1.5661 | deg
|  |  |  | @ Cl=0.1, Cd= | 0.0041814
|  |  |  | @ Cl=0.4, Cd= | 0.0043525
|  |  |  | @ Cl=0.6, Cd= | 0.0060793
alpha (deg) | Cl | Cd | Cm | Cl/Cd
-20 | -0.8122 | 0.26229 | 0.0645 | -3.0966
-19.5 | -0.7916 | 0.25324 | 0.0591 | -3.1259
-19 | -0.7698 | 0.24539 | 0.054 | -3.137
-18.5 | -0.7501 | 0.23605 | 0.0488 | -3.1777
-18 | -0.7299 | 0.22717 | 0.0437 | -3.213
-17.5 | -0.7126 | 0.21674 | 0.0382 | -3.2878
-17 | -0.6952 | 0.20728 | 0.033 | -3.3539
-16.5 | -0.6753 | 0.19935 | 0.0283 | -3.3875
-16 | -0.6579 | 0.19038 | 0.0235 | -3.4557
-15.5 | -0.6441 | 0.18038 | 0.0184 | -3.5708
-15 | -0.6337 | 0.17006 | 0.0131 | -3.7263
-14.5 | -0.617 | 0.16229 | 0.0091 | -3.8018
-14 | -0.607 | 0.15291 | 0.0047 | -3.9697
-13.5 | -0.6053 | 0.14225 | 0 | -4.2552
-13 | -0.6078 | 0.13159 | -0.0044 | -4.6189
-12.5 | -0.6182 | 0.12021 | -0.0093 | -5.1427
-12 | -0.6195 | 0.11085 | -0.0133 | -5.5886
-11.5 | -0.6343 | 0.09926 | -0.0191 | -6.3903
-10.5 | -0.6798 | 0.07519 | -0.0313 | -9.0411
-10 | -0.6781 | 0.0524 | -0.0608 | -12.9408
-9.5 | -0.7007 | 0.04016 | -0.0734 | -17.4477
-9 | -0.7355 | 0.03206 | -0.0755 | -22.9414
-8.5 | -0.7728 | 0.02573 | -0.072 | -30.035
-8 | -0.8047 | 0.01981 | -0.0639 | -40.6209
-7.5 | -0.8005 | 0.01349 | -0.0576 | -59.3403
-7 | -0.7528 | 0.01057 | -0.0531 | -71.2204
-6.5 | -0.6893 | 0.00908 | -0.0501 | -75.9141
-6 | -0.6198 | 0.00825 | -0.0482 | -75.1273
-5.5 | -0.5492 | 0.00765 | -0.0468 | -71.7908
-5 | -0.4782 | 0.00721 | -0.0459 | -66.3245
-4.5 | -0.4073 | 0.00689 | -0.0453 | -59.1147
-4 | -0.3368 | 0.00661 | -0.0451 | -50.9531
-3.5 | -0.2667 | 0.00635 | -0.045 | -42
-3 | -0.1971 | 0.00609 | -0.0451 | -32.3645
-2.5 | -0.1283 | 0.00566 | -0.0455 | -22.6678
-2 | -0.0597 | 0.00509 | -0.0461 | -11.7289
-1.5 | 0.0091 | 0.00455 | -0.0469 | 2
-1 | 0.0785 | 0.0042 | -0.0478 | 18.6905
-0.5 | 0.148 | 0.00414 | -0.0484 | 35.7488
0 | 0.2175 | 0.00411 | -0.0491 | 52.9197
0.5 | 0.287 | 0.00416 | -0.0497 | 68.9904
1 | 0.3561 | 0.00427 | -0.0502 | 83.3958
1.5 | 0.4253 | 0.0044 | -0.0506 | 96.6591
2 | 0.4923 | 0.00481 | -0.0507 | 102.3493
2.5 | 0.5565 | 0.00555 | -0.0503 | 100.2703
3 | 0.6206 | 0.00633 | -0.0498 | 98.0411
4 | 0.7522 | 0.00759 | -0.0484 | 99.1041
5 | 0.8898 | 0.00843 | -0.0465 | 105.5516
6 | 1.0279 | 0.00945 | -0.0432 | 108.7725
6.5 | 1.0957 | 0.01015 | -0.0406 | 107.9507
7 | 1.1596 | 0.01118 | -0.037 | 103.7209
7.5 | 1.211 | 0.01296 | -0.0313 | 93.4414
8 | 1.2297 | 0.0163 | -0.0222 | 75.4417
8.5 | 1.2082 | 0.0209 | -0.0103 | 57.8086
9 | 1.1782 | 0.02755 | -0.0029 | 42.7659
9.5 | 1.1459 | 0.03538 | 0.0003 | 32.3884
10.5 | 1.0751 | 0.05501 | -0.0038 | 19.5437
11 | 1.0433 | 0.06773 | -0.0116 | 15.4038
11.5 | 1.0157 | 0.08219 | -0.0218 | 12.358
12 | 0.9942 | 0.09783 | -0.0328 | 10.1625
12.5 | 0.9744 | 0.11371 | -0.0426 | 8.5692
13 | 0.9603 | 0.12843 | -0.0521 | 7.4772

## 91. Re 7M Mach 0.00 (1)
BIGFOIL.COM POLAR EXPORT
NACA63-212
NACA63-212 |  |  |  | Cl Max: | 1.169 | at alpha= | 11 | deg
JavaFoil+Calcfoil stall+Eppler ext transition |  |  |  | L/D Max: | 109.995 | at alpha= | 9 | deg
Re: | 7000000 |  |  | Cd Min: | 0.00501 | at alpha= | -0.5 | deg
Mach: | 0 |  |  | Cl=0 at alpha= | -1.775 | deg
|  |  |  | @ Cl=0.1, Cd= | 0.0050276
|  |  |  | @ Cl=0.4, Cd= | 0.0052886
|  |  |  | @ Cl=0.6, Cd= | 0.0062462
alpha (deg) | Cl | Cd | Cm | Cl/Cd
-17.5 | -0.655 | 0.13242 | -0.014 | -4.945
-17 | -0.675 | 0.124 | -0.014 | -5.441
-16.5 | -0.692 | 0.11779 | -0.015 | -5.874
-16 | -0.712 | 0.10695 | -0.016 | -6.654
-15.5 | -0.726 | 0.10184 | -0.017 | -7.133
-15 | -0.747 | 0.089 | -0.019 | -8.392
-14.5 | -0.77 | 0.07418 | -0.021 | -10.384
-14 | -0.83 | 0.03977 | -0.026 | -20.874
-13.5 | -0.866 | 0.02576 | -0.028 | -33.615
-13 | -0.887 | 0.0192 | -0.029 | -46.188
-12.5 | -0.896 | 0.01587 | -0.03 | -56.469
-12 | -0.894 | 0.01449 | -0.031 | -61.664
-11.5 | -0.891 | 0.0127 | -0.032 | -70.126
-11 | -0.88 | 0.01153 | -0.032 | -76.359
-10.5 | -0.863 | 0.01078 | -0.033 | -80.068
-10 | -0.842 | 0.00952 | -0.034 | -88.5
-9.5 | -0.814 | 0.0096 | -0.034 | -84.773
-9 | -0.776 | 0.00916 | -0.035 | -84.697
-8.5 | -0.734 | 0.00882 | -0.035 | -83.22
-8 | -0.69 | 0.00844 | -0.036 | -81.78
-7.5 | -0.643 | 0.00816 | -0.036 | -78.764
-7 | -0.594 | 0.00789 | -0.037 | -75.2
-6.5 | -0.542 | 0.00762 | -0.037 | -71.116
-6 | -0.489 | 0.00743 | -0.038 | -65.771
-5.5 | -0.434 | 0.00722 | -0.038 | -60.134
-5 | -0.378 | 0.00703 | -0.039 | -53.77
-4.5 | -0.321 | 0.00689 | -0.039 | -46.555
-4 | -0.263 | 0.0067 | -0.04 | -39.235
-3.5 | -0.204 | 0.00611 | -0.04 | -33.458
-3 | -0.145 | 0.00553 | -0.041 | -26.279
-2.5 | -0.086 | 0.00531 | -0.041 | -16.192
-2 | -0.027 | 0.00508 | -0.042 | -5.228
-1.5 | 0.033 | 0.00502 | -0.042 | 6.576
-1 | 0.093 | 0.00503 | -0.043 | 18.449
-0.5 | 0.152 | 0.00501 | -0.043 | 30.43
0 | 0.212 | 0.00507 | -0.044 | 41.857
0.5 | 0.272 | 0.00511 | -0.044 | 53.208
1 | 0.331 | 0.00516 | -0.045 | 64.089
1.5 | 0.39 | 0.00527 | -0.045 | 74.045
2 | 0.449 | 0.00538 | -0.046 | 83.511
2.5 | 0.508 | 0.00561 | -0.046 | 90.578
3 | 0.566 | 0.006 | -0.047 | 94.4
3.5 | 0.624 | 0.00642 | -0.047 | 97.18
4 | 0.681 | 0.0072 | -0.047 | 94.624
4.5 | 0.737 | 0.00807 | -0.048 | 91.291
5 | 0.791 | 0.00842 | -0.048 | 93.993
5.5 | 0.844 | 0.00865 | -0.049 | 97.56
6 | 0.895 | 0.00847 | -0.049 | 105.648
6.5 | 0.943 | 0.00884 | -0.05 | 106.73
7 | 0.987 | 0.00913 | -0.05 | 108.074
7.5 | 1.027 | 0.00948 | -0.05 | 108.412
8 | 1.064 | 0.00983 | -0.051 | 108.227
8.5 | 1.096 | 0.01028 | -0.051 | 106.575
9 | 1.122 | 0.0102 | -0.052 | 109.995
9.5 | 1.144 | 0.01063 | -0.052 | 107.591
10 | 1.159 | 0.01244 | -0.052 | 93.204
10.5 | 1.168 | 0.01311 | -0.052 | 89.121
11 | 1.169 | 0.01405 | -0.053 | 83.229
11.5 | 1.165 | 0.01504 | -0.053 | 77.426
12 | 1.154 | 0.01624 | -0.053 | 71.064
12.5 | 1.14 | 0.01742 | -0.053 | 65.456
13 | 1.115 | 0.02015 | -0.052 | 55.323
13.5 | 1.087 | 0.02315 | -0.052 | 46.968
14 | 1.053 | 0.02774 | -0.051 | 37.952
14.5 | 1.011 | 0.03511 | -0.05 | 28.798
15 | 0.906 | 0.07801 | -0.041 | 11.609
15.5 | 0.877 | 0.0833 | -0.041 | 10.524
16 | 0.825 | 0.10502 | -0.036 | 7.859

## 92. Re 7M Mach 0.00 (2)
BIGFOIL.COM POLAR EXPORT
NACA63-212
NACA63-212 |  |  |  | Cl Max: | 1.803 | at alpha= | 19 | deg
XFOIL ncrit=9 |  |  |  | L/D Max: | 118.385 | at alpha= | 9 | deg
Re: | 7000000 |  |  | Cd Min: | 0.05304 | at alpha= | 20 | deg
Mach: | 0 |  |  | Cl=0 at alpha= | -1.5991 | deg
|  |  |  | @ Cl=0.1, Cd= | 0.0040132
|  |  |  | @ Cl=0.4, Cd= | 0.0045274
|  |  |  | @ Cl=0.6, Cd= | 0.0062987
alpha (deg) | Cl | Cd | Cm | Cl/Cd
-20 | -1.6125 | 0.04513 | -0.0448 | -35.7301
-19.5 | -1.6179 | 0.03903 | -0.0468 | -41.4527
-19 | -1.6133 | 0.03421 | -0.0482 | -47.1587
-18.5 | -1.5981 | 0.03061 | -0.0491 | -52.2084
-18 | -1.5831 | 0.02695 | -0.05 | -58.7421
-17.5 | -1.5582 | 0.02412 | -0.0509 | -64.602
-17 | -1.5405 | 0.0213 | -0.0503 | -72.3239
-16.5 | -1.5225 | 0.01934 | -0.0479 | -78.7229
-16 | -1.5109 | 0.01787 | -0.043 | -84.5495
-15.5 | -1.4799 | 0.01676 | -0.0404 | -88.2995
-15 | -1.4421 | 0.01579 | -0.0387 | -91.33
-14.5 | -1.4006 | 0.01492 | -0.0373 | -93.874
-14 | -1.3568 | 0.01411 | -0.0362 | -96.1588
-13.5 | -1.3108 | 0.01339 | -0.0354 | -97.894
-13 | -1.2632 | 0.01275 | -0.0347 | -99.0745
-12.5 | -1.2143 | 0.01219 | -0.0341 | -99.6144
-12 | -1.1502 | 0.01134 | -0.037 | -101.4286
-11.5 | -1.1044 | 0.01079 | -0.0356 | -102.354
-11 | -1.0543 | 0.01029 | -0.035 | -102.4587
-10.5 | -1.0022 | 0.00983 | -0.0348 | -101.9532
-10 | -0.9492 | 0.00942 | -0.0347 | -100.7643
-9.5 | -0.8955 | 0.00903 | -0.0347 | -99.1694
-9 | -0.8409 | 0.00869 | -0.0348 | -96.7664
-8.5 | -0.7863 | 0.00829 | -0.0349 | -94.8492
-8 | -0.7313 | 0.00789 | -0.0351 | -92.6869
-7.5 | -0.6755 | 0.00758 | -0.0353 | -89.1161
-7 | -0.6193 | 0.00732 | -0.0356 | -84.6038
-6.5 | -0.5628 | 0.00706 | -0.0359 | -79.7167
-6 | -0.5062 | 0.00678 | -0.0363 | -74.6608
-5.5 | -0.4492 | 0.00658 | -0.0367 | -68.2675
-5 | -0.3921 | 0.00636 | -0.0371 | -61.6509
-4 | -0.2771 | 0.00598 | -0.038 | -46.3378
-3.5 | -0.2195 | 0.00578 | -0.0385 | -37.9758
-3 | -0.1619 | 0.0055 | -0.039 | -29.4364
-2.5 | -0.1042 | 0.00516 | -0.0396 | -20.1938
-2 | -0.0465 | 0.00475 | -0.0403 | -9.7895
-1.5 | 0.0115 | 0.00437 | -0.0411 | 2.6316
-1 | 0.0696 | 0.00406 | -0.0418 | 17.1429
-0.5 | 0.1281 | 0.00397 | -0.0424 | 32.267
0 | 0.1865 | 0.00393 | -0.043 | 47.4555
1 | 0.3025 | 0.00407 | -0.0441 | 74.3243
1.5 | 0.3604 | 0.00417 | -0.0446 | 86.4269
2 | 0.4158 | 0.00467 | -0.0448 | 89.0364
2.5 | 0.4713 | 0.00518 | -0.045 | 90.9846
3 | 0.5267 | 0.00567 | -0.0452 | 92.8924
3.5 | 0.5821 | 0.00616 | -0.0454 | 94.4968
4 | 0.6376 | 0.00659 | -0.0456 | 96.7527
4.5 | 0.6934 | 0.00696 | -0.0457 | 99.6264
5 | 0.7495 | 0.00725 | -0.046 | 103.3793
5.5 | 0.8056 | 0.00753 | -0.0462 | 106.9854
6 | 0.8612 | 0.00784 | -0.0464 | 109.8469
6.5 | 0.9167 | 0.00813 | -0.0465 | 112.7552
7 | 0.9718 | 0.00847 | -0.0466 | 114.7344
7.5 | 1.0265 | 0.00881 | -0.0467 | 116.5153
8 | 1.0804 | 0.00922 | -0.0466 | 117.18
8.5 | 1.1344 | 0.00959 | -0.0466 | 118.2899
9 | 1.1874 | 0.01003 | -0.0464 | 118.3848
9.5 | 1.2392 | 0.01057 | -0.0461 | 117.2375
10 | 1.2914 | 0.01099 | -0.0458 | 117.5068
10.5 | 1.3424 | 0.01149 | -0.0454 | 116.832
11 | 1.3916 | 0.01205 | -0.0447 | 115.4855
11.5 | 1.4326 | 0.01259 | -0.0423 | 113.7887
12 | 1.4802 | 0.0133 | -0.0415 | 111.2932
12.5 | 1.5268 | 0.01398 | -0.0405 | 109.2132
13 | 1.5715 | 0.01473 | -0.0393 | 106.687
13.5 | 1.6135 | 0.01557 | -0.0377 | 103.6288
14 | 1.6516 | 0.01653 | -0.0356 | 99.9153
14.5 | 1.6808 | 0.01762 | -0.0321 | 95.3916
15 | 1.6971 | 0.01888 | -0.0267 | 89.8888
15.5 | 1.7125 | 0.02057 | -0.0222 | 83.2523
16 | 1.7332 | 0.02223 | -0.019 | 77.9667
16.5 | 1.7522 | 0.02422 | -0.0162 | 72.3452
17 | 1.7685 | 0.02662 | -0.0138 | 66.435
17.5 | 1.7818 | 0.02949 | -0.0118 | 60.4205
18 | 1.7925 | 0.03283 | -0.0102 | 54.5995
18.5 | 1.7991 | 0.03682 | -0.0092 | 48.862
19 | 1.803 | 0.04137 | -0.0088 | 43.5823
19.5 | 1.8023 | 0.04683 | -0.0091 | 38.486
20 | 1.7991 | 0.05304 | -0.0103 | 33.9197

## 93. Re 7M Mach 0.10 (1)
BIGFOIL.COM POLAR EXPORT
NACA63-212
NACA63-212 |  |  |  | Cl Max: | 1.16 | at alpha= | 10.5 | deg
JavaFoil+Calcfoil stall+Eppler ext transition |  |  |  | L/D Max: | 110.852 | at alpha= | 8.5 | deg
Re: | 7000000 |  |  | Cd Min: | 0.00504 | at alpha= | -1 | deg
Mach: | 0.1 |  |  | Cl=0 at alpha= | -1.775 | deg
|  |  |  | @ Cl=0.1, Cd= | 0.0050423
|  |  |  | @ Cl=0.4, Cd= | 0.0052933
|  |  |  | @ Cl=0.6, Cd= | 0.0062705
alpha (deg) | Cl | Cd | Cm | Cl/Cd
-17 | -0.632 | 0.12787 | -0.014 | -4.942
-16.5 | -0.654 | 0.11827 | -0.015 | -5.533
-16 | -0.675 | 0.11153 | -0.015 | -6.051
-15.5 | -0.693 | 0.10542 | -0.016 | -6.576
-15 | -0.715 | 0.09417 | -0.018 | -7.589
-14.5 | -0.734 | 0.0843 | -0.019 | -8.708
-14 | -0.765 | 0.0652 | -0.022 | -11.739
-13.5 | -0.832 | 0.03136 | -0.027 | -26.541
-13 | -0.863 | 0.02124 | -0.029 | -40.646
-12.5 | -0.879 | 0.01674 | -0.03 | -52.533
-12 | -0.881 | 0.01517 | -0.031 | -58.063
-11.5 | -0.879 | 0.0134 | -0.032 | -65.641
-11 | -0.874 | 0.01176 | -0.032 | -74.29
-10.5 | -0.859 | 0.01095 | -0.033 | -78.46
-10 | -0.839 | 0.01027 | -0.034 | -81.742
-9.5 | -0.814 | 0.00972 | -0.035 | -83.742
-9 | -0.776 | 0.00926 | -0.035 | -83.818
-8.5 | -0.736 | 0.00885 | -0.036 | -83.133
-8 | -0.692 | 0.00852 | -0.036 | -81.185
-7.5 | -0.645 | 0.00825 | -0.037 | -78.18
-7 | -0.596 | 0.00796 | -0.037 | -74.798
-6.5 | -0.544 | 0.00771 | -0.038 | -70.596
-6 | -0.491 | 0.00744 | -0.038 | -66.001
-5.5 | -0.436 | 0.00727 | -0.039 | -59.935
-5 | -0.38 | 0.00705 | -0.039 | -53.835
-4.5 | -0.322 | 0.00689 | -0.04 | -46.803
-4 | -0.264 | 0.00677 | -0.04 | -39.004
-3.5 | -0.205 | 0.00657 | -0.041 | -31.27
-3 | -0.146 | 0.00553 | -0.041 | -26.393
-2.5 | -0.086 | 0.00531 | -0.042 | -16.28
-2 | -0.027 | 0.00507 | -0.042 | -5.261
-1.5 | 0.033 | 0.00506 | -0.043 | 6.563
-1 | 0.093 | 0.00504 | -0.043 | 18.496
-0.5 | 0.153 | 0.00506 | -0.044 | 30.277
0 | 0.213 | 0.00506 | -0.044 | 42.112
0.5 | 0.273 | 0.0051 | -0.044 | 53.528
1 | 0.332 | 0.00519 | -0.045 | 64.039
1.5 | 0.392 | 0.00528 | -0.045 | 74.285
2 | 0.452 | 0.00538 | -0.046 | 83.984
2.5 | 0.511 | 0.00561 | -0.046 | 91.102
3 | 0.569 | 0.00603 | -0.047 | 94.386
3.5 | 0.627 | 0.00648 | -0.047 | 96.865
4 | 0.684 | 0.00735 | -0.048 | 93.131
4.5 | 0.74 | 0.00819 | -0.048 | 90.388
5 | 0.795 | 0.00844 | -0.049 | 94.128
5.5 | 0.848 | 0.00873 | -0.049 | 97.142
6 | 0.898 | 0.00854 | -0.049 | 105.234
6.5 | 0.947 | 0.00886 | -0.05 | 106.878
7 | 0.99 | 0.00916 | -0.05 | 108.115
7.5 | 1.03 | 0.00957 | -0.051 | 107.703
8 | 1.066 | 0.00996 | -0.051 | 107
8.5 | 1.097 | 0.00989 | -0.051 | 110.852
9 | 1.122 | 0.01032 | -0.052 | 108.724
9.5 | 1.142 | 0.01078 | -0.052 | 105.869
10 | 1.154 | 0.01261 | -0.052 | 91.514
10.5 | 1.16 | 0.01334 | -0.053 | 86.916
11 | 1.157 | 0.01433 | -0.053 | 80.749
11.5 | 1.149 | 0.01538 | -0.053 | 74.706
12 | 1.135 | 0.0167 | -0.053 | 67.95
12.5 | 1.116 | 0.01803 | -0.053 | 61.901
13 | 1.084 | 0.02144 | -0.052 | 50.571
13.5 | 1.049 | 0.02535 | -0.052 | 41.398
14 | 0.999 | 0.03432 | -0.05 | 29.106
14.5 | 0.939 | 0.05011 | -0.047 | 18.736
15 | 0.858 | 0.08466 | -0.039 | 10.137
15.5 | 0.814 | 0.09967 | -0.036 | 8.172

## 94. Re 7M Mach 0.10 (2)
BIGFOIL.COM POLAR EXPORT
NACA63-212
NACA63-212 |  |  |  | Cl Max: | 1.7809 | at alpha= | 18.5 | deg
XFOIL ncrit=9 |  |  |  | L/D Max: | 118.108 | at alpha= | 8.5 | deg
Re: | 7000000 |  |  | Cd Min: | 0.0612 | at alpha= | 20 | deg
Mach: | 0.1 |  |  | Cl=0 at alpha= | -1.5987 | deg
|  |  |  | @ Cl=0.1, Cd= | 0.0040139
|  |  |  | @ Cl=0.4, Cd= | 0.004516
|  |  |  | @ Cl=0.6, Cd= | 0.0062969
alpha (deg) | Cl | Cd | Cm | Cl/Cd
-20 | -1.568 | 0.05403 | -0.0435 | -29.0209
-19.5 | -1.5856 | 0.04582 | -0.047 | -34.605
-19 | -1.592 | 0.03942 | -0.0493 | -40.3856
-18.5 | -1.5852 | 0.03468 | -0.0507 | -45.7093
-18 | -1.5772 | 0.03013 | -0.0518 | -52.3465
-17.5 | -1.5565 | 0.02693 | -0.0525 | -57.798
-17 | -1.5327 | 0.02389 | -0.0532 | -64.1566
-16.5 | -1.5133 | 0.02118 | -0.0524 | -71.4495
-16 | -1.4987 | 0.01903 | -0.0493 | -78.7546
-15.5 | -1.4839 | 0.01767 | -0.0443 | -83.9785
-15 | -1.4495 | 0.01652 | -0.0419 | -87.7421
-14.5 | -1.4098 | 0.01551 | -0.0401 | -90.8962
-14 | -1.3668 | 0.0146 | -0.0387 | -93.6164
-13.5 | -1.3212 | 0.0138 | -0.0375 | -95.7391
-13 | -1.2737 | 0.01308 | -0.0365 | -97.3777
-12.5 | -1.2245 | 0.01246 | -0.0357 | -98.2745
-12 | -1.1584 | 0.01178 | -0.0385 | -98.3362
-11.5 | -1.113 | 0.01105 | -0.0369 | -100.724
-10.5 | -1.0103 | 0.00999 | -0.0358 | -101.1311
-10 | -0.9568 | 0.00955 | -0.0356 | -100.1885
-9.5 | -0.9025 | 0.00913 | -0.0355 | -98.8499
-9 | -0.8475 | 0.00877 | -0.0355 | -96.6363
-8.5 | -0.7921 | 0.0084 | -0.0355 | -94.2976
-8 | -0.7367 | 0.00796 | -0.0356 | -92.5503
-7.5 | -0.6805 | 0.00763 | -0.0358 | -89.1874
-7 | -0.6238 | 0.00735 | -0.036 | -84.8707
-6.5 | -0.5668 | 0.0071 | -0.0363 | -79.831
-6 | -0.5098 | 0.00681 | -0.0366 | -74.8605
-5.5 | -0.4523 | 0.00661 | -0.037 | -68.4266
-5 | -0.3947 | 0.00637 | -0.0373 | -61.9623
-4.5 | -0.3369 | 0.00618 | -0.0378 | -54.5146
-3.5 | -0.221 | 0.0058 | -0.0387 | -38.1034
-3 | -0.163 | 0.00551 | -0.0392 | -29.5826
-2.5 | -0.105 | 0.00518 | -0.0398 | -20.2703
-1.5 | 0.0115 | 0.00438 | -0.0413 | 2.6256
-1 | 0.0699 | 0.00406 | -0.042 | 17.2167
-0.5 | 0.1287 | 0.00397 | -0.0426 | 32.4181
0 | 0.1875 | 0.00393 | -0.0432 | 47.7099
0.5 | 0.246 | 0.00398 | -0.0438 | 61.809
1 | 0.3042 | 0.00408 | -0.0443 | 74.5588
1.5 | 0.3625 | 0.00418 | -0.0448 | 86.7225
2 | 0.4183 | 0.00468 | -0.045 | 89.3803
2.5 | 0.474 | 0.00518 | -0.0452 | 91.5058
3 | 0.5297 | 0.0057 | -0.0454 | 92.9298
3.5 | 0.5855 | 0.00618 | -0.0455 | 94.7411
4 | 0.6413 | 0.00663 | -0.0457 | 96.727
4.5 | 0.6976 | 0.00699 | -0.0459 | 99.7997
5 | 0.7541 | 0.00728 | -0.0461 | 103.5852
5.5 | 0.8106 | 0.00756 | -0.0463 | 107.2222
6 | 0.8667 | 0.00787 | -0.0464 | 110.1271
6.5 | 0.9225 | 0.00818 | -0.0465 | 112.7751
7 | 0.9781 | 0.00851 | -0.0465 | 114.9354
7.5 | 1.0332 | 0.00888 | -0.0465 | 116.3514
8 | 1.0877 | 0.00929 | -0.0464 | 117.0829
8.5 | 1.1421 | 0.00967 | -0.0463 | 118.1075
9 | 1.1955 | 0.01015 | -0.046 | 117.7833
9.5 | 1.248 | 0.01067 | -0.0456 | 116.9634
10 | 1.3006 | 0.01113 | -0.0452 | 116.8553
10.5 | 1.3518 | 0.01166 | -0.0446 | 115.9348
11 | 1.401 | 0.01229 | -0.0437 | 113.9951
11.5 | 1.4422 | 0.01287 | -0.0411 | 112.0591
12 | 1.4905 | 0.01355 | -0.0401 | 110
12.5 | 1.537 | 0.01429 | -0.0389 | 107.5577
13 | 1.581 | 0.01512 | -0.0373 | 104.5635
13.5 | 1.6216 | 0.01607 | -0.0353 | 100.9085
14 | 1.6568 | 0.01718 | -0.0325 | 96.4377
14.5 | 1.6738 | 0.01846 | -0.0267 | 90.6717
15 | 1.6922 | 0.01993 | -0.0221 | 84.9072
15.5 | 1.7111 | 0.02168 | -0.0183 | 78.9253
16 | 1.7309 | 0.02363 | -0.0152 | 73.2501
16.5 | 1.7479 | 0.02601 | -0.0125 | 67.2011
17 | 1.7624 | 0.02883 | -0.0103 | 61.1308
17.5 | 1.7725 | 0.03226 | -0.0085 | 54.9442
18 | 1.779 | 0.03633 | -0.0073 | 48.9678
18.5 | 1.7809 | 0.04119 | -0.0067 | 43.2362
19 | 1.78 | 0.04678 | -0.0071 | 38.0504
19.5 | 1.7739 | 0.05347 | -0.0083 | 33.1756
20 | 1.7644 | 0.0612 | -0.0107 | 28.8301

## 95. Re 7M Mach 0.25 (1)
BIGFOIL.COM POLAR EXPORT
NACA63-212
NACA63-212 |  |  |  | Cl Max: | 1.112 | at alpha= | 9.5 | deg
JavaFoil+Calcfoil stall+Eppler ext transition |  |  |  | L/D Max: | 107.9 | at alpha= | 8 | deg
Re: | 7000000 |  |  | Cd Min: | 0.00506 | at alpha= | -1 | deg
Mach: | 0.25 |  |  | Cl=0 at alpha= | -1.7787 | deg
|  |  |  | @ Cl=0.1, Cd= | 0.0050613
|  |  |  | @ Cl=0.4, Cd= | 0.0053051
|  |  |  | @ Cl=0.6, Cd= | 0.10682
alpha (deg) | Cl | Cd | Cm | Cl/Cd
-15.5 | -0.409 | 0.11921 | -0.014 | -3.432
-15 | -0.462 | 0.11093 | -0.015 | -4.161
-14.5 | -0.51 | 0.10514 | -0.015 | -4.847
-14 | -0.553 | 0.09673 | -0.016 | -5.721
-13.5 | -0.592 | 0.08922 | -0.017 | -6.637
-13 | -0.625 | 0.08344 | -0.017 | -7.489
-12.5 | -0.653 | 0.07645 | -0.019 | -8.538
-12 | -0.678 | 0.06718 | -0.021 | -10.095
-11.5 | -0.79 | 0.01902 | -0.031 | -41.525
-11 | -0.813 | 0.0145 | -0.033 | -56.055
-10.5 | -0.817 | 0.01281 | -0.034 | -63.819
-10 | -0.814 | 0.01133 | -0.034 | -71.88
-9.5 | -0.797 | 0.01058 | -0.035 | -75.335
-9 | -0.775 | 0.00987 | -0.036 | -78.568
-8.5 | -0.739 | 0.00929 | -0.037 | -79.586
-8 | -0.699 | 0.00884 | -0.037 | -79.101
-7.5 | -0.655 | 0.00853 | -0.038 | -76.731
-7 | -0.607 | 0.00816 | -0.038 | -74.347
-6.5 | -0.556 | 0.00789 | -0.039 | -70.371
-6 | -0.502 | 0.00758 | -0.039 | -66.213
-5.5 | -0.447 | 0.00738 | -0.04 | -60.47
-5 | -0.389 | 0.00717 | -0.04 | -54.313
-4.5 | -0.331 | 0.00702 | -0.041 | -47.092
-4 | -0.271 | 0.00682 | -0.041 | -39.745
-3.5 | -0.211 | 0.00667 | -0.042 | -31.626
-3 | -0.15 | 0.00565 | -0.042 | -26.569
-2.5 | -0.089 | 0.00536 | -0.043 | -16.564
-2 | -0.027 | 0.0051 | -0.043 | -5.375
-1.5 | 0.034 | 0.00509 | -0.044 | 6.697
-1 | 0.096 | 0.00506 | -0.044 | 18.931
-0.5 | 0.157 | 0.00508 | -0.045 | 30.973
0 | 0.219 | 0.0051 | -0.045 | 42.941
0.5 | 0.281 | 0.00515 | -0.046 | 54.527
1 | 0.342 | 0.00521 | -0.046 | 65.583
1.5 | 0.403 | 0.00531 | -0.047 | 75.958
2 | 0.464 | 0.00542 | -0.047 | 85.6
2.5 | 0.525 | 0.00569 | -0.048 | 92.132
3 | 0.585 | 0.00611 | -0.048 | 95.663
3.5 | 0.644 | 0.00661 | -0.049 | 97.388
4 | 0.702 | 0.00749 | -0.049 | 93.733
4.5 | 0.759 | 0.00833 | -0.049 | 91.13
5 | 0.815 | 0.00868 | -0.05 | 93.815
5.5 | 0.867 | 0.00846 | -0.05 | 102.485
6 | 0.918 | 0.0088 | -0.051 | 104.329
6.5 | 0.966 | 0.00913 | -0.051 | 105.721
7 | 1.007 | 0.00958 | -0.052 | 105.056
7.5 | 1.043 | 0.00997 | -0.052 | 104.55
8 | 1.072 | 0.00994 | -0.052 | 107.9
8.5 | 1.094 | 0.01042 | -0.053 | 104.969
9 | 1.108 | 0.01222 | -0.053 | 90.678
9.5 | 1.112 | 0.01289 | -0.053 | 86.245
10 | 1.104 | 0.01389 | -0.054 | 79.454
10.5 | 1.086 | 0.01487 | -0.054 | 73.046
11 | 1.057 | 0.01628 | -0.054 | 64.945
11.5 | 1.011 | 0.01926 | -0.053 | 52.489
12 | 0.946 | 0.0254 | -0.052 | 37.25
12.5 | 0.788 | 0.07605 | -0.035 | 10.364
13 | 0.733 | 0.08676 | -0.031 | 8.45
13.5 | 0.679 | 0.09434 | -0.03 | 7.193
14 | 0.62 | 0.10214 | -0.029 | 6.074
14.5 | 0.559 | 0.10682 | -0.029 | 5.23

## 96. Re 7M Mach 0.25 (2)
BIGFOIL.COM POLAR EXPORT
NACA63-212
NACA63-212 |  |  |  | Cl Max: | 1.6503 | at alpha= | 15 | deg
XFOIL ncrit=9 |  |  |  | L/D Max: | 116.55 | at alpha= | 8 | deg
Re: | 7000000 |  |  | Cd Min: | 0.2218 | at alpha= | -20 | deg
Mach: | 0.25 |  |  | Cl=0 at alpha= | -1.5929 | deg
|  |  |  | @ Cl=0.1, Cd= | 0.004028
|  |  |  | @ Cl=0.4, Cd= | 0.0044297
|  |  |  | @ Cl=0.6, Cd= | 0.0062722
alpha (deg) | Cl | Cd | Cm | Cl/Cd
-20 | -0.7774 | 0.2218 | 0.0468 | -3.505
-19.5 | -0.7632 | 0.21423 | 0.0421 | -3.5625
-19 | -0.8788 | 0.16859 | 0.0178 | -5.2126
-18.5 | -1.0383 | 0.12713 | -0.0086 | -8.1672
-18 | -1.209 | 0.0939 | -0.0262 | -12.8754
-17.5 | -1.2904 | 0.07354 | -0.0387 | -17.5469
-17 | -1.3503 | 0.05762 | -0.0489 | -23.4346
-16.5 | -1.3822 | 0.04678 | -0.055 | -29.5468
-16 | -1.4045 | 0.03789 | -0.0592 | -37.0678
-15.5 | -1.4027 | 0.03199 | -0.061 | -43.8481
-15 | -1.3985 | 0.0266 | -0.0621 | -52.5752
-14.5 | -1.3877 | 0.02211 | -0.062 | -62.7635
-14 | -1.3782 | 0.0193 | -0.0579 | -71.4093
-13.5 | -1.356 | 0.01762 | -0.0527 | -76.958
-13 | -1.3164 | 0.0162 | -0.0495 | -81.2593
-12.5 | -1.2709 | 0.01502 | -0.0469 | -84.6138
-12 | -1.2154 | 0.01383 | -0.0461 | -87.8814
-11.5 | -1.1564 | 0.01289 | -0.0458 | -89.713
-11 | -1.1047 | 0.01217 | -0.0439 | -90.7724
-10.5 | -1.0542 | 0.01105 | -0.0422 | -95.4027
-10 | -0.9984 | 0.01041 | -0.0411 | -95.9078
-9.5 | -0.9416 | 0.00983 | -0.0402 | -95.7884
-9 | -0.8839 | 0.0093 | -0.0395 | -95.043
-8.5 | -0.8255 | 0.00886 | -0.0391 | -93.1716
-8 | -0.7669 | 0.00842 | -0.0387 | -91.0808
-7.5 | -0.7084 | 0.00792 | -0.0384 | -89.4444
-7 | -0.649 | 0.00757 | -0.0383 | -85.7332
-6.5 | -0.5893 | 0.00728 | -0.0383 | -80.9478
-6 | -0.5296 | 0.00697 | -0.0384 | -75.9828
-5.5 | -0.4697 | 0.00671 | -0.0386 | -70
-5 | -0.4096 | 0.00648 | -0.0388 | -63.2099
-4.5 | -0.3495 | 0.00628 | -0.0391 | -55.6529
-4 | -0.2893 | 0.00608 | -0.0394 | -47.5822
-3.5 | -0.2292 | 0.00587 | -0.0398 | -39.046
-3 | -0.1691 | 0.0056 | -0.0403 | -30.1964
-2 | -0.0491 | 0.00483 | -0.0415 | -10.1656
-1.5 | 0.0112 | 0.00442 | -0.0423 | 2.5339
-1 | 0.0717 | 0.00407 | -0.0431 | 17.6167
-0.5 | 0.1324 | 0.00398 | -0.0438 | 33.2663
0 | 0.1931 | 0.00395 | -0.0444 | 48.8861
0.5 | 0.2536 | 0.00399 | -0.0449 | 63.5589
1 | 0.3138 | 0.0041 | -0.0454 | 76.5366
1.5 | 0.3741 | 0.0042 | -0.0459 | 89.0714
2 | 0.4316 | 0.00471 | -0.0461 | 91.6348
2.5 | 0.4891 | 0.00525 | -0.0462 | 93.1619
3.5 | 0.6041 | 0.00631 | -0.0464 | 95.7369
4 | 0.6619 | 0.00678 | -0.0464 | 97.6254
4.5 | 0.7204 | 0.00715 | -0.0464 | 100.7552
5 | 0.7792 | 0.00745 | -0.0465 | 104.5906
5.5 | 0.8381 | 0.00776 | -0.0464 | 108.0026
6 | 0.8968 | 0.00807 | -0.0464 | 111.1276
6.5 | 0.955 | 0.00844 | -0.0461 | 113.1517
7 | 1.0132 | 0.00881 | -0.0459 | 115.0057
7.5 | 1.0707 | 0.00926 | -0.0454 | 115.6263
8 | 1.1282 | 0.00968 | -0.0449 | 116.5496
8.5 | 1.1846 | 0.01022 | -0.0441 | 115.91
9 | 1.2405 | 0.01079 | -0.0432 | 114.9676
9.5 | 1.296 | 0.01137 | -0.0421 | 113.9842
10 | 1.3499 | 0.01205 | -0.0408 | 112.0249
10.5 | 1.4012 | 0.01291 | -0.039 | 108.536
11 | 1.4522 | 0.01365 | -0.037 | 106.3883
11.5 | 1.4939 | 0.01437 | -0.0332 | 103.9596
12 | 1.5395 | 0.01544 | -0.0305 | 99.7085
12.5 | 1.5786 | 0.01674 | -0.0268 | 94.3011
13 | 1.5937 | 0.01844 | -0.0197 | 86.4262
13.5 | 1.6126 | 0.02022 | -0.0142 | 79.7527
14 | 1.6305 | 0.02249 | -0.0095 | 72.4989
14.5 | 1.6419 | 0.02557 | -0.0054 | 64.212
15 | 1.6503 | 0.02928 | -0.0022 | 56.3627
15.5 | 1.6474 | 0.03438 | 0.0002 | 47.9174
16 | 1.6439 | 0.04012 | 0.0012 | 40.9746
16.5 | 1.6304 | 0.0475 | 0.0007 | 34.3242
17 | 1.6186 | 0.05556 | -0.0013 | 29.1325
17.5 | 1.5919 | 0.06642 | -0.0057 | 23.9672
18 | 1.5562 | 0.07978 | -0.0127 | 19.5061
18.5 | 1.5162 | 0.09513 | -0.0218 | 15.9382
19 | 1.4696 | 0.11283 | -0.0332 | 13.0249
19.5 | 1.4027 | 0.13552 | -0.0487 | 10.3505
20 | 1.3054 | 0.16562 | -0.0703 | 7.8819

## 97. Re 7M Mach 0.50 (1)
BIGFOIL.COM POLAR EXPORT
NACA63-212
NACA63-212 |  |  |  | Cl Max: | 1.173 | at alpha= | 20 | deg
JavaFoil+Calcfoil stall+Eppler ext transition |  |  |  | L/D Max: | 99.341 | at alpha= | 6 | deg
Re: | 7000000 |  |  | Cd Min: | 0.0052 | at alpha= | -1.5 | deg
Mach: | 0.5 |  |  | Cl=0 at alpha= | -1.7754 | deg
|  |  |  | @ Cl=0.1, Cd= | 0.0052
|  |  |  | @ Cl=0.4, Cd= | 0.0054271
|  |  |  | @ Cl=0.6, Cd= | 0.0062918
alpha (deg) | Cl | Cd | Cm | Cl/Cd
-20 | -0.999 | 0.15008 | -0.017 | -6.653
-19.5 | -0.969 | 0.148 | -0.017 | -6.546
-19 | -0.941 | 0.14257 | -0.017 | -6.601
-18.5 | -0.914 | 0.13803 | -0.017 | -6.624
-18 | -0.892 | 0.13243 | -0.018 | -6.735
-17.5 | -0.862 | 0.12971 | -0.018 | -6.643
-17 | -0.832 | 0.12774 | -0.017 | -6.515
-16.5 | -0.805 | 0.12192 | -0.017 | -6.604
-16 | -0.78 | 0.12079 | -0.018 | -6.457
-15.5 | -0.754 | 0.1122 | -0.019 | -6.716
-15 | -0.724 | 0.10858 | -0.018 | -6.67
-14.5 | -0.698 | 0.09826 | -0.019 | -7.099
-14 | -0.671 | 0.09198 | -0.019 | -7.29
-13.5 | -0.642 | 0.10061 | -0.019 | -6.384
-13 | -0.615 | 0.09127 | -0.019 | -6.736
-12.5 | -0.589 | 0.08345 | -0.02 | -7.056
-12 | -0.564 | 0.07517 | -0.021 | -7.507
-11.5 | -0.578 | 0.04126 | -0.031 | -13.997
-11 | -0.505 | 0.07879 | -0.018 | -6.407
-10.5 | -0.478 | 0.06918 | -0.02 | -6.916
-10 | -0.453 | 0.06216 | -0.021 | -7.287
-9.5 | -0.499 | 0.01618 | -0.038 | -30.842
-9 | -0.475 | 0.01321 | -0.039 | -35.985
-8.5 | -0.368 | 0.05705 | -0.019 | -6.456
-8 | -0.412 | 0.01209 | -0.04 | -34.058
-7.5 | -0.566 | 0.01103 | -0.041 | -51.301
-7 | -0.601 | 0.00984 | -0.042 | -61.043
-6.5 | -0.582 | 0.00921 | -0.043 | -63.184
-6 | -0.54 | 0.00861 | -0.044 | -62.691
-5.5 | -0.487 | 0.00816 | -0.044 | -59.77
-5 | -0.429 | 0.00784 | -0.045 | -54.742
-4.5 | -0.367 | 0.00751 | -0.046 | -48.82
-4 | -0.302 | 0.00732 | -0.046 | -41.249
-3.5 | -0.235 | 0.00705 | -0.047 | -33.36
-3 | -0.167 | 0.00615 | -0.047 | -27.209
-2.5 | -0.099 | 0.00563 | -0.048 | -17.625
-2 | -0.031 | 0.00528 | -0.048 | -5.799
-1.5 | 0.038 | 0.0052 | -0.049 | 7.327
-1 | 0.107 | 0.0052 | -0.049 | 20.599
-0.5 | 0.176 | 0.0052 | -0.05 | 33.839
0 | 0.245 | 0.00521 | -0.051 | 46.96
0.5 | 0.314 | 0.00531 | -0.051 | 59.118
1 | 0.382 | 0.00539 | -0.052 | 70.784
1.5 | 0.45 | 0.00553 | -0.052 | 81.382
2 | 0.518 | 0.00572 | -0.053 | 90.674
2.5 | 0.586 | 0.00619 | -0.053 | 94.663
3 | 0.652 | 0.00667 | -0.054 | 97.764
3.5 | 0.717 | 0.00767 | -0.054 | 93.582
4 | 0.779 | 0.00843 | -0.055 | 92.441
4.5 | 0.839 | 0.00876 | -0.055 | 95.739
5 | 0.894 | 0.00919 | -0.056 | 97.221
5.5 | 0.942 | 0.00975 | -0.056 | 96.604
6 | 0.98 | 0.00987 | -0.057 | 99.341
6.5 | 0.999 | 0.01058 | -0.057 | 94.402
7 | 0.963 | 0.0127 | -0.057 | 75.868
7.5 | 0.506 | 0.04963 | -0.031 | 10.199
8 | 0.646 | 0.01516 | -0.057 | 42.617
8.5 | 0.558 | 0.05743 | -0.029 | 9.712
9 | 0.709 | 0.01609 | -0.058 | 44.07
9.5 | 0.732 | 0.01838 | -0.058 | 39.853
10 | 0.71 | 0.03363 | -0.052 | 21.128
10.5 | 0.664 | 0.07472 | -0.03 | 8.887
11 | 0.815 | 0.02268 | -0.058 | 35.931
11.5 | 0.75 | 0.05974 | -0.046 | 12.558
12 | 0.746 | 0.08369 | -0.034 | 8.919
12.5 | 0.773 | 0.09064 | -0.034 | 8.527
13 | 0.801 | 0.08633 | -0.035 | 9.274
13.5 | 0.825 | 0.09356 | -0.035 | 8.821
14 | 0.854 | 0.10084 | -0.036 | 8.467
14.5 | 0.882 | 0.10767 | -0.038 | 8.189
15 | 0.903 | 0.10924 | -0.035 | 8.267
15.5 | 0.931 | 0.11335 | -0.037 | 8.211
16 | 0.962 | 0.11721 | -0.04 | 8.207
16.5 | 0.994 | 0.11985 | -0.042 | 8.29
17 | 1.009 | 0.12512 | -0.038 | 8.066
17.5 | 1.037 | 0.13198 | -0.039 | 7.854
18 | 1.073 | 0.1288 | -0.043 | 8.333
18.5 | 1.106 | 0.13039 | -0.045 | 8.484
19 | 1.115 | 0.14436 | -0.041 | 7.721
19.5 | 1.141 | 0.1464 | -0.041 | 7.796
20 | 1.173 | 0.14853 | -0.044 | 7.899

## 98. Re 7M Mach 0.50 (2)
BIGFOIL.COM POLAR EXPORT
NACA63-212
NACA63-212 |  |  |  | Cl Max: | 1.2408 | at alpha= | 8 | deg
XFOIL ncrit=9 |  |  |  | L/D Max: | 112.642 | at alpha= | 6 | deg
Re: | 7000000 |  |  | Cd Min: | 0.26185 | at alpha= | -20 | deg
Mach: | 0.5 |  |  | Cl=0 at alpha= | -1.5697 | deg
|  |  |  | @ Cl=0.1, Cd= | 0.0041427
|  |  |  | @ Cl=0.4, Cd= | 0.0042879
|  |  |  | @ Cl=0.6, Cd= | 0.0060588
alpha (deg) | Cl | Cd | Cm | Cl/Cd
-20 | -0.8121 | 0.26185 | 0.0642 | -3.1014
-19.5 | -0.791 | 0.25296 | 0.0588 | -3.127
-19 | -0.7711 | 0.24375 | 0.0535 | -3.1635
-18.5 | -0.7511 | 0.23484 | 0.0483 | -3.1983
-18 | -0.7308 | 0.22617 | 0.0432 | -3.2312
-17.5 | -0.7132 | 0.21613 | 0.0378 | -3.2999
-17 | -0.6956 | 0.2068 | 0.0327 | -3.3636
-16.5 | -0.678 | 0.19799 | 0.0277 | -3.4244
-16 | -0.6604 | 0.18928 | 0.023 | -3.489
-15.5 | -0.6462 | 0.17964 | 0.018 | -3.5972
-15 | -0.6353 | 0.16971 | 0.0131 | -3.7434
-14.5 | -0.6232 | 0.16084 | 0.0088 | -3.8747
-14 | -0.6145 | 0.15158 | 0.0046 | -4.054
-13.5 | -0.6129 | 0.14157 | 0.0005 | -4.3293
-13 | -0.6187 | 0.13055 | -0.0039 | -4.7392
-12.5 | -0.631 | 0.11888 | -0.0091 | -5.3079
-12 | -0.6391 | 0.10821 | -0.0141 | -5.9061
-11.5 | -0.6545 | 0.09657 | -0.0202 | -6.7775
-10.5 | -0.6818 | 0.06712 | -0.0438 | -10.1579
-10 | -0.6828 | 0.04815 | -0.0695 | -14.1807
-9.5 | -0.7148 | 0.03888 | -0.0743 | -18.3848
-9 | -0.7479 | 0.03109 | -0.0758 | -24.056
-8.5 | -0.7843 | 0.02514 | -0.0716 | -31.1973
-8 | -0.8121 | 0.01923 | -0.0636 | -42.2309
-7.5 | -0.8092 | 0.01268 | -0.0571 | -63.817
-7 | -0.7585 | 0.00995 | -0.0527 | -76.2312
-6.5 | -0.6923 | 0.00867 | -0.0499 | -79.8501
-6 | -0.6217 | 0.00794 | -0.048 | -78.2997
-5.5 | -0.55 | 0.00745 | -0.0468 | -73.8255
-5 | -0.4789 | 0.00701 | -0.0459 | -68.3167
-4.5 | -0.4077 | 0.00672 | -0.0454 | -60.6696
-4 | -0.3372 | 0.00644 | -0.0451 | -52.3602
-3.5 | -0.267 | 0.0062 | -0.045 | -43.0645
-3 | -0.1972 | 0.00596 | -0.0452 | -33.0872
-2.5 | -0.1281 | 0.00558 | -0.0455 | -22.957
-1.5 | 0.0096 | 0.00458 | -0.0469 | 2.0961
-1 | 0.0789 | 0.00417 | -0.0478 | 18.9209
-0.5 | 0.1485 | 0.00408 | -0.0485 | 36.3971
0 | 0.2181 | 0.00404 | -0.0492 | 53.9851
0.5 | 0.2876 | 0.00408 | -0.0498 | 70.4902
1 | 0.3566 | 0.0042 | -0.0503 | 84.9048
1.5 | 0.4257 | 0.00434 | -0.0507 | 98.0876
2.5 | 0.5563 | 0.00558 | -0.0504 | 99.6953
3 | 0.6211 | 0.00629 | -0.0499 | 98.744
3.5 | 0.6869 | 0.00692 | -0.0493 | 99.263
4 | 0.7542 | 0.00742 | -0.0487 | 101.6442
4.5 | 0.8233 | 0.00779 | -0.0479 | 105.6868
5 | 0.8927 | 0.0082 | -0.0469 | 108.8659
5.5 | 0.9621 | 0.00866 | -0.0455 | 111.097
6 | 1.0318 | 0.00916 | -0.0437 | 112.6419
6.5 | 1.1 | 0.00986 | -0.0412 | 111.5619
7 | 1.1663 | 0.01075 | -0.0378 | 108.493
7.5 | 1.2215 | 0.01237 | -0.0325 | 98.747
8 | 1.2408 | 0.01583 | -0.0232 | 78.3828
8.5 | 1.2167 | 0.02054 | -0.0109 | 59.2356
9 | 1.1883 | 0.02691 | -0.0031 | 44.1583
9.5 | 1.1568 | 0.03454 | 0.0004 | 33.4916
10 | 1.1228 | 0.04365 | -0.0001 | 25.7228
10.5 | 1.0873 | 0.05365 | -0.0029 | 20.2665
11 | 1.0558 | 0.06609 | -0.0103 | 15.9752
11.5 | 1.0283 | 0.08022 | -0.0202 | 12.8185
12 | 1.0071 | 0.09551 | -0.0311 | 10.5444
12.5 | 0.9881 | 0.11127 | -0.0409 | 8.8802
13 | 0.9733 | 0.12606 | -0.0504 | 7.7209

## 99. Re 8M Mach 0.00 (1)
BIGFOIL.COM POLAR EXPORT
NACA63-212
NACA63-212 |  |  |  | Cl Max: | 1.171 | at alpha= | 11 | deg
JavaFoil+Calcfoil stall+Eppler ext transition |  |  |  | L/D Max: | 112.531 | at alpha= | 9 | deg
Re: | 8000000 |  |  | Cd Min: | 0.00499 | at alpha= | -1 | deg
Mach: | 0 |  |  | Cl=0 at alpha= | -1.775 | deg
|  |  |  | @ Cl=0.1, Cd= | 0.0049948
|  |  |  | @ Cl=0.4, Cd= | 0.0052888
|  |  |  | @ Cl=0.6, Cd= | 0.0063683
alpha (deg) | Cl | Cd | Cm | Cl/Cd
-17.5 | -0.655 | 0.13186 | -0.014 | -4.969
-17 | -0.675 | 0.12271 | -0.015 | -5.5
-16.5 | -0.693 | 0.11699 | -0.015 | -5.921
-16 | -0.713 | 0.10526 | -0.017 | -6.775
-15.5 | -0.727 | 0.10093 | -0.017 | -7.203
-15 | -0.752 | 0.08448 | -0.019 | -8.898
-14.5 | -0.795 | 0.05703 | -0.023 | -13.937
-14 | -0.847 | 0.03185 | -0.027 | -26.602
-13.5 | -0.879 | 0.02149 | -0.028 | -40.887
-13 | -0.887 | 0.01882 | -0.029 | -47.145
-12.5 | -0.896 | 0.01569 | -0.03 | -57.092
-12 | -0.896 | 0.01389 | -0.031 | -64.533
-11.5 | -0.893 | 0.01224 | -0.032 | -72.967
-11 | -0.881 | 0.01131 | -0.032 | -77.939
-10.5 | -0.865 | 0.01054 | -0.033 | -82.064
-10 | -0.847 | 0.00989 | -0.034 | -85.628
-9.5 | -0.814 | 0.00934 | -0.034 | -87.149
-9 | -0.776 | 0.00899 | -0.035 | -86.289
-8.5 | -0.734 | 0.0086 | -0.035 | -85.416
-8 | -0.69 | 0.0083 | -0.036 | -83.125
-7.5 | -0.643 | 0.00803 | -0.036 | -80.102
-7 | -0.594 | 0.00777 | -0.037 | -76.369
-6.5 | -0.542 | 0.00749 | -0.037 | -72.402
-6 | -0.489 | 0.00726 | -0.038 | -67.323
-5.5 | -0.434 | 0.0071 | -0.038 | -61.103
-5 | -0.378 | 0.00691 | -0.039 | -54.701
-4.5 | -0.321 | 0.00678 | -0.039 | -47.341
-4 | -0.263 | 0.00664 | -0.04 | -39.579
-3.5 | -0.204 | 0.00646 | -0.04 | -31.609
-3 | -0.145 | 0.00561 | -0.041 | -25.908
-2.5 | -0.086 | 0.00538 | -0.041 | -15.995
-2 | -0.027 | 0.00512 | -0.042 | -5.186
-1.5 | 0.033 | 0.00502 | -0.042 | 6.578
-1 | 0.093 | 0.00499 | -0.043 | 18.568
-0.5 | 0.152 | 0.00503 | -0.043 | 30.315
0 | 0.212 | 0.00505 | -0.044 | 41.997
0.5 | 0.272 | 0.00509 | -0.044 | 53.379
1 | 0.331 | 0.00514 | -0.045 | 64.315
1.5 | 0.39 | 0.00526 | -0.045 | 74.195
2 | 0.449 | 0.00543 | -0.046 | 82.823
2.5 | 0.508 | 0.00575 | -0.046 | 88.392
3 | 0.566 | 0.00604 | -0.047 | 93.733
3.5 | 0.624 | 0.0066 | -0.047 | 94.579
4 | 0.681 | 0.00721 | -0.047 | 94.443
4.5 | 0.737 | 0.00789 | -0.048 | 93.376
5 | 0.791 | 0.00826 | -0.048 | 95.764
5.5 | 0.844 | 0.00853 | -0.049 | 99.006
6 | 0.895 | 0.00829 | -0.049 | 107.998
6.5 | 0.943 | 0.00865 | -0.05 | 108.999
7 | 0.987 | 0.00894 | -0.05 | 110.457
7.5 | 1.028 | 0.00932 | -0.05 | 110.272
8 | 1.064 | 0.00965 | -0.051 | 110.205
8.5 | 1.096 | 0.01009 | -0.051 | 108.649
9 | 1.123 | 0.00998 | -0.052 | 112.531
9.5 | 1.144 | 0.01037 | -0.052 | 110.317
10 | 1.16 | 0.01216 | -0.052 | 95.43
10.5 | 1.169 | 0.0128 | -0.052 | 91.379
11 | 1.171 | 0.01369 | -0.053 | 85.557
11.5 | 1.167 | 0.01462 | -0.053 | 79.766
12 | 1.157 | 0.01575 | -0.053 | 73.431
12.5 | 1.143 | 0.01685 | -0.053 | 67.825
13 | 1.118 | 0.01933 | -0.052 | 57.842
13.5 | 1.091 | 0.02206 | -0.052 | 49.478
14 | 1.057 | 0.02647 | -0.052 | 39.91
14.5 | 1.005 | 0.03706 | -0.05 | 27.111
15 | 0.935 | 0.06045 | -0.045 | 15.466
15.5 | 0.899 | 0.06806 | -0.045 | 13.214
16 | 0.828 | 0.10242 | -0.036 | 8.082

## 100. Re 8M Mach 0.00 (2)
BIGFOIL.COM POLAR EXPORT
NACA63-212
NACA63-212 |  |  |  | Cl Max: | 1.8234 | at alpha= | 19 | deg
XFOIL ncrit=9 |  |  |  | L/D Max: | 121.291 | at alpha= | 8.5 | deg
Re: | 8000000 |  |  | Cd Min: | 0.05035 | at alpha= | 20 | deg
Mach: | 0 |  |  | Cl=0 at alpha= | -1.6009 | deg
|  |  |  | @ Cl=0.1, Cd= | 0.0039984
|  |  |  | @ Cl=0.4, Cd= | 0.0046017
|  |  |  | @ Cl=0.6, Cd= | 0.0062347
alpha (deg) | Cl | Cd | Cm | Cl/Cd
-20 | -1.6496 | 0.04121 | -0.0457 | -40.0291
-19.5 | -1.6497 | 0.03588 | -0.0473 | -45.9783
-19 | -1.6414 | 0.03157 | -0.0483 | -51.9924
-18.5 | -1.6242 | 0.02827 | -0.0489 | -57.4531
-18 | -1.6051 | 0.02508 | -0.0496 | -63.9992
-17.5 | -1.5748 | 0.02278 | -0.0504 | -69.1308
-17 | -1.5507 | 0.02058 | -0.0498 | -75.3499
-16.5 | -1.5343 | 0.01869 | -0.0469 | -82.092
-16 | -1.5214 | 0.0173 | -0.0418 | -87.9422
-15.5 | -1.4878 | 0.01619 | -0.0396 | -91.8962
-15 | -1.449 | 0.01522 | -0.0379 | -95.2037
-14.5 | -1.4068 | 0.01434 | -0.0367 | -98.1032
-14 | -1.3622 | 0.01357 | -0.0357 | -100.3832
-13.5 | -1.3156 | 0.01287 | -0.0349 | -102.2222
-13 | -1.2675 | 0.01224 | -0.0342 | -103.5539
-12.5 | -1.216 | 0.01168 | -0.0342 | -104.1096
-12 | -1.1553 | 0.01121 | -0.036 | -103.0598
-11.5 | -1.1075 | 0.01057 | -0.0351 | -104.7777
-11 | -1.0568 | 0.01004 | -0.0347 | -105.259
-10.5 | -1.0045 | 0.00956 | -0.0345 | -105.0732
-10 | -0.9512 | 0.00915 | -0.0345 | -103.9563
-9.5 | -0.8972 | 0.00877 | -0.0345 | -102.3033
-9 | -0.8425 | 0.00844 | -0.0346 | -99.8223
-8.5 | -0.7873 | 0.00814 | -0.0348 | -96.7199
-8 | -0.7322 | 0.00773 | -0.035 | -94.7219
-7.5 | -0.6764 | 0.00741 | -0.0352 | -91.2821
-7 | -0.6201 | 0.00715 | -0.0356 | -86.7273
-6.5 | -0.5634 | 0.00692 | -0.0359 | -81.4162
-6 | -0.5067 | 0.00664 | -0.0363 | -76.3102
-5.5 | -0.4495 | 0.00644 | -0.0367 | -69.7981
-5 | -0.3923 | 0.00622 | -0.0371 | -63.0707
-4.5 | -0.3348 | 0.00604 | -0.0376 | -55.4305
-4 | -0.2772 | 0.00587 | -0.038 | -47.2232
-3.5 | -0.2195 | 0.00567 | -0.0385 | -38.7125
-3 | -0.1619 | 0.00542 | -0.039 | -29.8708
-2.5 | -0.1041 | 0.00512 | -0.0396 | -20.332
-2 | -0.0463 | 0.00476 | -0.0403 | -9.7269
-1.5 | 0.0117 | 0.00441 | -0.041 | 2.6531
-1 | 0.0699 | 0.00405 | -0.0418 | 17.2593
-0.5 | 0.1282 | 0.00395 | -0.0425 | 32.4557
0 | 0.1867 | 0.00391 | -0.0431 | 47.7494
0.5 | 0.2447 | 0.00395 | -0.0436 | 61.9494
1 | 0.3027 | 0.00405 | -0.0441 | 74.7407
1.5 | 0.3605 | 0.00417 | -0.0446 | 86.4508
2 | 0.4154 | 0.00477 | -0.0448 | 87.086
2.5 | 0.4711 | 0.00522 | -0.045 | 90.249
3 | 0.5268 | 0.00568 | -0.0453 | 92.7465
3.5 | 0.5826 | 0.00611 | -0.0455 | 95.3519
4 | 0.6384 | 0.00651 | -0.0457 | 98.0645
4.5 | 0.6944 | 0.00684 | -0.0459 | 101.5205
5 | 0.7506 | 0.00713 | -0.0461 | 105.2735
5.5 | 0.8068 | 0.00738 | -0.0464 | 109.3225
6 | 0.8626 | 0.00767 | -0.0466 | 112.4641
6.5 | 0.9181 | 0.00798 | -0.0467 | 115.0501
7 | 0.9734 | 0.00828 | -0.0469 | 117.5604
7.5 | 1.0281 | 0.00864 | -0.0469 | 118.9931
8 | 1.0824 | 0.009 | -0.0469 | 120.2667
8.5 | 1.1365 | 0.00937 | -0.0469 | 121.2914
9 | 1.1895 | 0.00982 | -0.0467 | 121.1303
9.5 | 1.242 | 0.01028 | -0.0465 | 120.8171
10 | 1.2943 | 0.01072 | -0.0463 | 120.7369
10.5 | 1.3455 | 0.01122 | -0.0459 | 119.9198
11 | 1.3951 | 0.01181 | -0.0453 | 118.1287
11.5 | 1.4428 | 0.01242 | -0.0443 | 116.1675
12 | 1.4855 | 0.01288 | -0.0423 | 115.3339
12.5 | 1.5326 | 0.01355 | -0.0414 | 113.107
13 | 1.5778 | 0.01429 | -0.0402 | 110.4129
13.5 | 1.6202 | 0.01514 | -0.0387 | 107.0145
14 | 1.6589 | 0.01611 | -0.0367 | 102.9733
14.5 | 1.6918 | 0.01722 | -0.0338 | 98.2462
15 | 1.7107 | 0.01831 | -0.0285 | 93.4298
15.5 | 1.7303 | 0.01962 | -0.0242 | 88.1906
16 | 1.7509 | 0.02115 | -0.0207 | 82.7849
16.5 | 1.7699 | 0.02302 | -0.0176 | 76.8853
17 | 1.7868 | 0.02525 | -0.015 | 70.7644
17.5 | 1.8009 | 0.02793 | -0.0127 | 64.4791
18 | 1.8119 | 0.0311 | -0.0109 | 58.2605
18.5 | 1.8185 | 0.03494 | -0.0095 | 52.0464
19 | 1.8234 | 0.03924 | -0.0089 | 46.4679
19.5 | 1.8231 | 0.04444 | -0.0089 | 41.0239
20 | 1.8207 | 0.05035 | -0.0097 | 36.1609

## 101. Re 8M Mach 0.10 (1)
BIGFOIL.COM POLAR EXPORT
NACA63-212
NACA63-212 |  |  |  | Cl Max: | 1.161 | at alpha= | 10.5 | deg
JavaFoil+Calcfoil stall+Eppler ext transition |  |  |  | L/D Max: | 111.41 | at alpha= | 9 | deg
Re: | 8000000 |  |  | Cd Min: | 0.00502 | at alpha= | -0.5 | deg
Mach: | 0.1 |  |  | Cl=0 at alpha= | -1.775 | deg
|  |  |  | @ Cl=0.1, Cd= | 0.0050288
|  |  |  | @ Cl=0.4, Cd= | 0.0052913
|  |  |  | @ Cl=0.6, Cd= | 0.0063793
alpha (deg) | Cl | Cd | Cm | Cl/Cd
-17 | -0.632 | 0.12666 | -0.014 | -4.992
-16.5 | -0.654 | 0.11864 | -0.015 | -5.512
-16 | -0.676 | 0.11028 | -0.016 | -6.126
-15.5 | -0.694 | 0.1041 | -0.016 | -6.668
-15 | -0.716 | 0.09291 | -0.018 | -7.703
-14.5 | -0.731 | 0.08675 | -0.019 | -8.43
-14 | -0.8 | 0.04425 | -0.025 | -18.068
-13.5 | -0.844 | 0.02665 | -0.028 | -31.666
-13 | -0.868 | 0.01987 | -0.029 | -43.68
-12.5 | -0.879 | 0.01665 | -0.03 | -52.793
-12 | -0.883 | 0.01448 | -0.031 | -61.003
-11.5 | -0.882 | 0.01289 | -0.032 | -68.406
-11 | -0.875 | 0.01154 | -0.033 | -75.844
-10.5 | -0.861 | 0.01066 | -0.033 | -80.741
-10 | -0.841 | 0.0094 | -0.034 | -89.479
-9.5 | -0.814 | 0.00945 | -0.035 | -86.102
-9 | -0.776 | 0.00909 | -0.035 | -85.421
-8.5 | -0.736 | 0.00869 | -0.036 | -84.67
-8 | -0.692 | 0.00838 | -0.036 | -82.533
-7.5 | -0.645 | 0.00811 | -0.037 | -79.525
-7 | -0.596 | 0.00784 | -0.037 | -75.971
-6.5 | -0.544 | 0.00757 | -0.038 | -71.884
-6 | -0.491 | 0.00732 | -0.038 | -67.027
-5.5 | -0.436 | 0.0071 | -0.039 | -61.394
-5 | -0.38 | 0.00695 | -0.039 | -54.666
-4.5 | -0.322 | 0.00677 | -0.04 | -47.597
-4 | -0.264 | 0.00666 | -0.04 | -39.68
-3.5 | -0.205 | 0.00652 | -0.041 | -31.501
-3 | -0.146 | 0.00561 | -0.041 | -26.049
-2.5 | -0.086 | 0.00538 | -0.042 | -16.081
-2 | -0.027 | 0.00512 | -0.042 | -5.215
-1.5 | 0.033 | 0.00503 | -0.043 | 6.6
-1 | 0.093 | 0.00503 | -0.043 | 18.529
-0.5 | 0.153 | 0.00502 | -0.044 | 30.496
0 | 0.213 | 0.00505 | -0.044 | 42.22
0.5 | 0.273 | 0.00511 | -0.044 | 53.467
1 | 0.332 | 0.00517 | -0.045 | 64.343
1.5 | 0.392 | 0.00527 | -0.045 | 74.393
2 | 0.452 | 0.00543 | -0.046 | 83.219
2.5 | 0.511 | 0.00575 | -0.046 | 88.82
3 | 0.569 | 0.00608 | -0.047 | 93.682
3.5 | 0.627 | 0.00664 | -0.047 | 94.511
4 | 0.684 | 0.00726 | -0.048 | 94.224
4.5 | 0.74 | 0.00802 | -0.048 | 92.243
5 | 0.795 | 0.00834 | -0.049 | 95.29
5.5 | 0.848 | 0.00856 | -0.049 | 99.082
6 | 0.898 | 0.00838 | -0.049 | 107.189
6.5 | 0.947 | 0.00869 | -0.05 | 108.987
7 | 0.99 | 0.00901 | -0.05 | 109.885
7.5 | 1.03 | 0.00935 | -0.051 | 110.19
8 | 1.066 | 0.00975 | -0.051 | 109.338
8.5 | 1.097 | 0.01022 | -0.051 | 107.306
9 | 1.122 | 0.01007 | -0.052 | 111.41
9.5 | 1.142 | 0.01055 | -0.052 | 108.189
10 | 1.155 | 0.01232 | -0.052 | 93.79
10.5 | 1.161 | 0.01303 | -0.053 | 89.096
11 | 1.159 | 0.01396 | -0.053 | 83.049
11.5 | 1.151 | 0.01495 | -0.053 | 77.021
12 | 1.137 | 0.01618 | -0.053 | 70.295
12.5 | 1.119 | 0.01742 | -0.053 | 64.257
13 | 1.088 | 0.02049 | -0.052 | 53.093
13.5 | 1.055 | 0.02388 | -0.052 | 44.166
14 | 1.009 | 0.03069 | -0.051 | 32.889
14.5 | 0.958 | 0.04146 | -0.049 | 23.097
15 | 0.876 | 0.07236 | -0.043 | 12.107
15.5 | 0.82 | 0.09512 | -0.038 | 8.615

## 102. Re 8M Mach 0.10 (2)
BIGFOIL.COM POLAR EXPORT
NACA63-212
NACA63-212 |  |  |  | Cl Max: | 1.8008 | at alpha= | 18.5 | deg
XFOIL ncrit=9 |  |  |  | L/D Max: | 120.951 | at alpha= | 8.5 | deg
Re: | 8000000 |  |  | Cd Min: | 0.05834 | at alpha= | 20 | deg
Mach: | 0.1 |  |  | Cl=0 at alpha= | -1.6003 | deg
|  |  |  | @ Cl=0.1, Cd= | 0.0039992
|  |  |  | @ Cl=0.4, Cd= | 0.0045765
|  |  |  | @ Cl=0.6, Cd= | 0.0062298
alpha (deg) | Cl | Cd | Cm | Cl/Cd
-20 | -1.6103 | 0.04915 | -0.0454 | -32.763
-19.5 | -1.6223 | 0.04197 | -0.0482 | -38.6538
-19 | -1.6244 | 0.03623 | -0.05 | -44.8358
-18.5 | -1.6153 | 0.03186 | -0.051 | -50.6999
-18 | -1.6028 | 0.0279 | -0.0517 | -57.448
-17.5 | -1.5797 | 0.02498 | -0.0522 | -63.2386
-17 | -1.552 | 0.02231 | -0.0528 | -69.5652
-16.5 | -1.5256 | 0.02034 | -0.0518 | -75.0049
-16 | -1.5116 | 0.01842 | -0.0481 | -82.063
-15.5 | -1.4926 | 0.0171 | -0.0435 | -87.2865
-15 | -1.4571 | 0.01594 | -0.0412 | -91.4115
-14.5 | -1.4168 | 0.01491 | -0.0394 | -95.0235
-14 | -1.3729 | 0.01403 | -0.0381 | -97.8546
-13.5 | -1.3265 | 0.01325 | -0.037 | -100.1132
-13 | -1.2784 | 0.01255 | -0.036 | -101.8645
-12.5 | -1.2278 | 0.01194 | -0.0355 | -102.8308
-12 | -1.165 | 0.01142 | -0.0375 | -102.014
-11.5 | -1.116 | 0.01086 | -0.0365 | -102.7624
-11 | -1.0654 | 0.01023 | -0.0358 | -104.1447
-10.5 | -1.0127 | 0.00971 | -0.0355 | -104.2945
-10 | -0.9589 | 0.00927 | -0.0353 | -103.4412
-9.5 | -0.9044 | 0.00886 | -0.0353 | -102.0767
-9 | -0.8491 | 0.00851 | -0.0353 | -99.7767
-8.5 | -0.7934 | 0.00819 | -0.0354 | -96.8742
-8 | -0.7377 | 0.00779 | -0.0355 | -94.6983
-7 | -0.6246 | 0.00718 | -0.036 | -86.9916
-6.5 | -0.5674 | 0.00695 | -0.0363 | -81.6403
-6 | -0.5102 | 0.00667 | -0.0366 | -76.4918
-5.5 | -0.4527 | 0.00646 | -0.037 | -70.0774
-5 | -0.395 | 0.00624 | -0.0374 | -63.3013
-4.5 | -0.3371 | 0.00606 | -0.0378 | -55.6271
-4 | -0.2791 | 0.00589 | -0.0382 | -47.3854
-3.5 | -0.221 | 0.00569 | -0.0387 | -38.8401
-3 | -0.1629 | 0.00544 | -0.0392 | -29.9449
-2.5 | -0.1048 | 0.00514 | -0.0398 | -20.3891
-2 | -0.0466 | 0.00477 | -0.0405 | -9.7694
-1.5 | 0.0117 | 0.00441 | -0.0412 | 2.6531
-1 | 0.0702 | 0.00405 | -0.042 | 17.3333
-0.5 | 0.1289 | 0.00395 | -0.0427 | 32.6329
0 | 0.1877 | 0.00391 | -0.0433 | 48.0051
0.5 | 0.2461 | 0.00395 | -0.0438 | 62.3038
1 | 0.3044 | 0.00405 | -0.0443 | 75.1605
1.5 | 0.3626 | 0.00417 | -0.0448 | 86.9544
2 | 0.4178 | 0.00477 | -0.045 | 87.5891
2.5 | 0.4739 | 0.00523 | -0.0452 | 90.6119
3 | 0.5299 | 0.0057 | -0.0454 | 92.9649
3.5 | 0.586 | 0.00613 | -0.0456 | 95.5954
4 | 0.6421 | 0.00653 | -0.0458 | 98.3308
4.5 | 0.6986 | 0.00687 | -0.046 | 101.6885
5 | 0.7551 | 0.00716 | -0.0462 | 105.4609
5.5 | 0.8118 | 0.00742 | -0.0464 | 109.407
6 | 0.8681 | 0.0077 | -0.0466 | 112.7403
6.5 | 0.924 | 0.00803 | -0.0467 | 115.0685
7 | 0.9798 | 0.00833 | -0.0468 | 117.623
7.5 | 1.0348 | 0.00871 | -0.0467 | 118.806
8 | 1.0898 | 0.00907 | -0.0467 | 120.1544
8.5 | 1.1442 | 0.00946 | -0.0466 | 120.9514
9 | 1.1976 | 0.00994 | -0.0463 | 120.4829
10 | 1.3036 | 0.01085 | -0.0456 | 120.1475
10.5 | 1.355 | 0.0114 | -0.0451 | 118.8596
11 | 1.4046 | 0.01206 | -0.0442 | 116.4677
11.5 | 1.4533 | 0.01262 | -0.0432 | 115.1585
12 | 1.4961 | 0.01312 | -0.0409 | 114.032
12.5 | 1.5431 | 0.01386 | -0.0398 | 111.3348
13 | 1.5876 | 0.01469 | -0.0383 | 108.0735
13.5 | 1.6286 | 0.01565 | -0.0363 | 104.0639
14 | 1.6647 | 0.01677 | -0.0336 | 99.2665
14.5 | 1.6893 | 0.01787 | -0.0289 | 94.5327
15 | 1.71 | 0.01905 | -0.0242 | 89.7638
15.5 | 1.7293 | 0.02062 | -0.0201 | 83.8652
16 | 1.749 | 0.02244 | -0.0167 | 77.9412
16.5 | 1.766 | 0.0247 | -0.0137 | 71.498
17 | 1.781 | 0.02734 | -0.0112 | 65.1426
17.5 | 1.7918 | 0.03058 | -0.0091 | 58.5939
18 | 1.7987 | 0.03447 | -0.0076 | 52.1816
18.5 | 1.8008 | 0.03915 | -0.0068 | 45.9974
19 | 1.8 | 0.04451 | -0.0067 | 40.4404
19.5 | 1.7946 | 0.05092 | -0.0077 | 35.2435
20 | 1.7858 | 0.05834 | -0.0096 | 30.6102

## 103. Re 8M Mach 0.25 (1)
BIGFOIL.COM POLAR EXPORT
NACA63-212
NACA63-212 |  |  |  | Cl Max: | 1.113 | at alpha= | 9.5 | deg
JavaFoil+Calcfoil stall+Eppler ext transition |  |  |  | L/D Max: | 107.86 | at alpha= | 6.5 | deg
Re: | 8000000 |  |  | Cd Min: | 0.00505 | at alpha= | -1.5 | deg
Mach: | 0.25 |  |  | Cl=0 at alpha= | -1.7787 | deg
|  |  |  | @ Cl=0.1, Cd= | 0.00506
|  |  |  | @ Cl=0.4, Cd= | 0.0053041
|  |  |  | @ Cl=0.6, Cd= | 0.1059
alpha (deg) | Cl | Cd | Cm | Cl/Cd
-15.5 | -0.409 | 0.11806 | -0.014 | -3.466
-15 | -0.462 | 0.11025 | -0.015 | -4.188
-14.5 | -0.51 | 0.10378 | -0.015 | -4.913
-14 | -0.554 | 0.09565 | -0.016 | -5.79
-13.5 | -0.592 | 0.08932 | -0.017 | -6.632
-13 | -0.626 | 0.08217 | -0.018 | -7.617
-12.5 | -0.655 | 0.07432 | -0.02 | -8.815
-12 | -0.689 | 0.05971 | -0.023 | -11.539
-11.5 | -0.796 | 0.01727 | -0.032 | -46.093
-11 | -0.816 | 0.01384 | -0.033 | -58.944
-10.5 | -0.82 | 0.01234 | -0.034 | -66.403
-10 | -0.816 | 0.01102 | -0.035 | -74.008
-9.5 | -0.799 | 0.01032 | -0.035 | -77.434
-9 | -0.775 | 0.00961 | -0.036 | -80.673
-8.5 | -0.74 | 0.00911 | -0.037 | -81.147
-8 | -0.699 | 0.0087 | -0.037 | -80.356
-7.5 | -0.655 | 0.00831 | -0.038 | -78.743
-7 | -0.607 | 0.00803 | -0.038 | -75.558
-6.5 | -0.556 | 0.00775 | -0.039 | -71.675
-6 | -0.502 | 0.00747 | -0.039 | -67.263
-5.5 | -0.447 | 0.00725 | -0.04 | -61.567
-5 | -0.389 | 0.00706 | -0.04 | -55.188
-4.5 | -0.331 | 0.0069 | -0.041 | -47.915
-4 | -0.271 | 0.00677 | -0.041 | -40.075
-3.5 | -0.211 | 0.00656 | -0.042 | -32.143
-3 | -0.15 | 0.00572 | -0.042 | -26.211
-2.5 | -0.089 | 0.00541 | -0.043 | -16.419
-2 | -0.027 | 0.00516 | -0.043 | -5.319
-1.5 | 0.034 | 0.00505 | -0.044 | 6.755
-1 | 0.096 | 0.00506 | -0.044 | 18.908
-0.5 | 0.157 | 0.00506 | -0.045 | 31.117
0 | 0.219 | 0.00508 | -0.045 | 43.084
0.5 | 0.281 | 0.00514 | -0.046 | 54.631
1 | 0.342 | 0.00519 | -0.046 | 65.883
1.5 | 0.403 | 0.00531 | -0.047 | 75.857
2 | 0.464 | 0.0055 | -0.047 | 84.403
2.5 | 0.525 | 0.00587 | -0.048 | 89.384
3 | 0.585 | 0.0062 | -0.048 | 94.268
3.5 | 0.644 | 0.00678 | -0.049 | 94.951
4 | 0.702 | 0.00784 | -0.049 | 89.58
4.5 | 0.759 | 0.0082 | -0.049 | 92.632
5 | 0.815 | 0.00851 | -0.05 | 95.745
5.5 | 0.868 | 0.00829 | -0.05 | 104.734
6 | 0.918 | 0.00862 | -0.051 | 106.532
6.5 | 0.966 | 0.00895 | -0.051 | 107.86
7 | 1.007 | 0.00935 | -0.052 | 107.677
7.5 | 1.043 | 0.00978 | -0.052 | 106.608
8 | 1.072 | 0.0102 | -0.052 | 105.117
8.5 | 1.094 | 0.01016 | -0.053 | 107.774
9 | 1.109 | 0.01075 | -0.053 | 103.098
9.5 | 1.113 | 0.01259 | -0.053 | 88.405
10 | 1.105 | 0.01355 | -0.054 | 81.555
10.5 | 1.088 | 0.01448 | -0.054 | 75.151
11 | 1.059 | 0.01579 | -0.054 | 67.105
11.5 | 1.014 | 0.01845 | -0.053 | 54.974
12 | 0.955 | 0.02316 | -0.052 | 41.23
12.5 | 0.797 | 0.07036 | -0.038 | 11.328
13 | 0.735 | 0.0852 | -0.033 | 8.627
13.5 | 0.68 | 0.09301 | -0.031 | 7.307
14 | 0.621 | 0.10071 | -0.029 | 6.164
14.5 | 0.559 | 0.1059 | -0.03 | 5.279

## 104. Re 8M Mach 0.25 (2)
BIGFOIL.COM POLAR EXPORT
NACA63-212
NACA63-212 |  |  |  | Cl Max: | 1.6756 | at alpha= | 15.5 | deg
XFOIL ncrit=9 |  |  |  | L/D Max: | 119.514 | at alpha= | 8 | deg
Re: | 8000000 |  |  | Cd Min: | 0.21944 | at alpha= | -20 | deg
Mach: | 0.25 |  |  | Cl=0 at alpha= | -1.5954 | deg
|  |  |  | @ Cl=0.1, Cd= | 0.0040191
|  |  |  | @ Cl=0.4, Cd= | 0.0044666
|  |  |  | @ Cl=0.6, Cd= | 0.0062127
alpha (deg) | Cl | Cd | Cm | Cl/Cd
-20 | -0.7825 | 0.21944 | 0.0458 | -3.5659
-19.5 | -0.8039 | 0.19966 | 0.0356 | -4.0263
-19 | -0.9159 | 0.15994 | 0.0122 | -5.7265
-18.5 | -1.2004 | 0.10345 | -0.0213 | -11.6037
-18 | -1.3017 | 0.08042 | -0.0349 | -16.1863
-17.5 | -1.3588 | 0.06447 | -0.045 | -21.0765
-17 | -1.4067 | 0.05114 | -0.0531 | -27.5068
-16.5 | -1.4308 | 0.04178 | -0.0579 | -34.2461
-16 | -1.4452 | 0.03411 | -0.0608 | -42.3688
-15.5 | -1.4385 | 0.02892 | -0.0619 | -49.7407
-15 | -1.4274 | 0.02429 | -0.0623 | -58.7649
-14.5 | -1.4034 | 0.02106 | -0.0616 | -66.6382
-14 | -1.3962 | 0.01864 | -0.0562 | -74.9034
-13.5 | -1.37 | 0.01665 | -0.0516 | -82.2823
-13 | -1.3279 | 0.01528 | -0.0486 | -86.9045
-12 | -1.2133 | 0.01314 | -0.0473 | -92.3364
-11.5 | -1.1643 | 0.01234 | -0.0449 | -94.3517
-11 | -1.1106 | 0.01165 | -0.0433 | -95.3305
-10.5 | -1.0571 | 0.01077 | -0.0418 | -98.1523
-10 | -1.0015 | 0.01007 | -0.0407 | -99.4538
-9.5 | -0.9442 | 0.00951 | -0.0399 | -99.285
-9 | -0.8861 | 0.00901 | -0.0393 | -98.3463
-8.5 | -0.8274 | 0.00858 | -0.0389 | -96.4336
-8 | -0.7682 | 0.0082 | -0.0386 | -93.6829
-7.5 | -0.7094 | 0.00774 | -0.0383 | -91.6537
-7 | -0.6499 | 0.00739 | -0.0382 | -87.9432
-6.5 | -0.59 | 0.0071 | -0.0383 | -83.0986
-6 | -0.5301 | 0.00684 | -0.0384 | -77.5
-5 | -0.41 | 0.00636 | -0.0388 | -64.4654
-4.5 | -0.3498 | 0.00616 | -0.0391 | -56.7857
-4 | -0.2895 | 0.00596 | -0.0394 | -48.5738
-3.5 | -0.2292 | 0.00577 | -0.0399 | -39.7227
-3 | -0.1691 | 0.00551 | -0.0403 | -30.6897
-2.5 | -0.109 | 0.0052 | -0.0409 | -20.9615
-2 | -0.0488 | 0.00481 | -0.0415 | -10.1455
-1.5 | 0.0115 | 0.00444 | -0.0423 | 2.5901
-1 | 0.0719 | 0.00407 | -0.0431 | 17.6658
-0.5 | 0.1326 | 0.00396 | -0.0438 | 33.4848
0 | 0.1934 | 0.00392 | -0.0444 | 49.3367
0.5 | 0.2538 | 0.00396 | -0.045 | 64.0909
1 | 0.314 | 0.00406 | -0.0455 | 77.3399
1.5 | 0.3742 | 0.00419 | -0.046 | 89.3079
2 | 0.4311 | 0.0048 | -0.0461 | 89.8125
2.5 | 0.4889 | 0.00529 | -0.0462 | 92.4197
3 | 0.5467 | 0.00579 | -0.0464 | 94.4214
3.5 | 0.6047 | 0.00625 | -0.0465 | 96.752
4 | 0.6628 | 0.00668 | -0.0465 | 99.2216
4.5 | 0.7216 | 0.00701 | -0.0466 | 102.9387
5 | 0.7806 | 0.0073 | -0.0467 | 106.9315
5.5 | 0.8395 | 0.00761 | -0.0467 | 110.3154
6 | 0.8983 | 0.00791 | -0.0466 | 113.5651
6.5 | 0.9569 | 0.00825 | -0.0464 | 115.9879
7 | 1.0151 | 0.00862 | -0.0461 | 117.761
7.5 | 1.073 | 0.00903 | -0.0457 | 118.8261
8 | 1.1306 | 0.00946 | -0.0452 | 119.5137
8.5 | 1.187 | 0.01002 | -0.0444 | 118.4631
9 | 1.2437 | 0.01051 | -0.0436 | 118.3349
9.5 | 1.2995 | 0.01107 | -0.0426 | 117.3893
10 | 1.3534 | 0.01178 | -0.0412 | 114.8896
10.5 | 1.4065 | 0.01251 | -0.0397 | 112.4301
11 | 1.4587 | 0.01325 | -0.0379 | 110.0906
11.5 | 1.5068 | 0.01404 | -0.0353 | 107.3219
12 | 1.5476 | 0.01495 | -0.0315 | 103.5184
12.5 | 1.5865 | 0.01635 | -0.0278 | 97.0336
13 | 1.6137 | 0.01767 | -0.0222 | 91.3243
13.5 | 1.6327 | 0.01923 | -0.0161 | 84.9038
14 | 1.651 | 0.02129 | -0.0111 | 77.5481
14.5 | 1.664 | 0.02407 | -0.0066 | 69.1317
15 | 1.6746 | 0.02744 | -0.003 | 61.0277
15.5 | 1.6756 | 0.032 | -0.0001 | 52.3625
16 | 1.6754 | 0.03718 | 0.0015 | 45.0619
16.5 | 1.6664 | 0.04376 | 0.0017 | 38.0804
17 | 1.658 | 0.05103 | 0.0007 | 32.4907
17.5 | 1.6342 | 0.06096 | -0.0027 | 26.8077
18 | 1.6032 | 0.07297 | -0.0083 | 21.9707
18.5 | 1.5664 | 0.08703 | -0.0161 | 17.9984
19 | 1.5238 | 0.10327 | -0.0262 | 14.7555
19.5 | 1.4686 | 0.1229 | -0.0393 | 11.9496
20 | 1.3979 | 0.14657 | -0.0559 | 9.5374

## 105. Re 8M Mach 0.50 (1)
BIGFOIL.COM POLAR EXPORT
NACA63-212
NACA63-212 |  |  |  | Cl Max: | 1.179 | at alpha= | 20 | deg
JavaFoil+Calcfoil stall+Eppler ext transition |  |  |  | L/D Max: | 99.393 | at alpha= | 5 | deg
Re: | 8000000 |  |  | Cd Min: | 0.00516 | at alpha= | -1 | deg
Mach: | 0.5 |  |  | Cl=0 at alpha= | -1.7754 | deg
|  |  |  | @ Cl=0.1, Cd= | 0.005163
|  |  |  | @ Cl=0.4, Cd= | 0.0054265
|  |  |  | @ Cl=0.6, Cd= | 0.0063503
alpha (deg) | Cl | Cd | Cm | Cl/Cd
-20 | -1.001 | 0.14789 | -0.017 | -6.766
-19.5 | -0.97 | 0.14569 | -0.017 | -6.659
-19 | -0.941 | 0.1414 | -0.017 | -6.659
-18.5 | -0.915 | 0.13646 | -0.017 | -6.703
-18 | -0.893 | 0.131 | -0.019 | -6.821
-17.5 | -0.863 | 0.12875 | -0.018 | -6.7
-17 | -0.833 | 0.12539 | -0.018 | -6.642
-16.5 | -0.805 | 0.12079 | -0.018 | -6.667
-16 | -0.781 | 0.11957 | -0.019 | -6.529
-15.5 | -0.754 | 0.11032 | -0.019 | -6.838
-15 | -0.725 | 0.10692 | -0.018 | -6.779
-14.5 | -0.699 | 0.0972 | -0.019 | -7.196
-14 | -0.673 | 0.09028 | -0.02 | -7.458
-13.5 | -0.642 | 0.09862 | -0.019 | -6.514
-13 | -0.615 | 0.08918 | -0.019 | -6.896
-12.5 | -0.59 | 0.08228 | -0.02 | -7.168
-12 | -0.567 | 0.07251 | -0.022 | -7.816
-11.5 | -0.603 | 0.02756 | -0.033 | -21.893
-11 | -0.505 | 0.07809 | -0.018 | -6.465
-10.5 | -0.479 | 0.06849 | -0.02 | -6.99
-10 | -0.454 | 0.06094 | -0.022 | -7.454
-9.5 | -0.502 | 0.0151 | -0.038 | -33.26
-9 | -0.477 | 0.01274 | -0.039 | -37.428
-8.5 | -0.368 | 0.05643 | -0.02 | -6.529
-8 | -0.413 | 0.01168 | -0.04 | -35.367
-7.5 | -0.567 | 0.01073 | -0.041 | -52.867
-7 | -0.602 | 0.00895 | -0.042 | -67.273
-6.5 | -0.582 | 0.00895 | -0.043 | -65.012
-6 | -0.54 | 0.00847 | -0.044 | -63.74
-5.5 | -0.487 | 0.008 | -0.044 | -60.966
-5 | -0.429 | 0.00769 | -0.045 | -55.759
-4.5 | -0.367 | 0.00739 | -0.046 | -49.617
-4 | -0.302 | 0.00718 | -0.046 | -42.022
-3.5 | -0.235 | 0.00693 | -0.047 | -33.947
-3 | -0.167 | 0.00627 | -0.047 | -26.719
-2.5 | -0.099 | 0.0056 | -0.048 | -17.707
-2 | -0.031 | 0.00542 | -0.048 | -5.652
-1.5 | 0.038 | 0.00519 | -0.049 | 7.344
-1 | 0.107 | 0.00516 | -0.049 | 20.747
-0.5 | 0.176 | 0.00516 | -0.05 | 34.092
0 | 0.245 | 0.00522 | -0.051 | 46.877
0.5 | 0.314 | 0.00529 | -0.051 | 59.352
1 | 0.382 | 0.0054 | -0.052 | 70.711
1.5 | 0.45 | 0.0055 | -0.052 | 81.813
2 | 0.518 | 0.00579 | -0.053 | 89.582
2.5 | 0.586 | 0.00624 | -0.053 | 93.838
3 | 0.652 | 0.00676 | -0.054 | 96.453
3.5 | 0.717 | 0.00775 | -0.054 | 92.533
4 | 0.779 | 0.00826 | -0.055 | 94.393
4.5 | 0.839 | 0.00858 | -0.055 | 97.731
5 | 0.894 | 0.00899 | -0.056 | 99.393
5.5 | 0.942 | 0.00953 | -0.056 | 98.876
6 | 0.981 | 0.01014 | -0.057 | 96.684
6.5 | 0.999 | 0.01036 | -0.057 | 96.44
7 | 0.964 | 0.01241 | -0.057 | 77.683
7.5 | 0.509 | 0.04786 | -0.034 | 10.635
8 | 0.648 | 0.01476 | -0.058 | 43.879
8.5 | 0.558 | 0.05714 | -0.029 | 9.769
9 | 0.71 | 0.01564 | -0.058 | 45.426
9.5 | 0.735 | 0.01772 | -0.058 | 41.463
10 | 0.742 | 0.0237 | -0.056 | 31.334
10.5 | 0.665 | 0.07414 | -0.031 | 8.965
11 | 0.819 | 0.02151 | -0.058 | 38.073
11.5 | 0.819 | 0.03113 | -0.056 | 26.299
12 | 0.748 | 0.08192 | -0.035 | 9.132
12.5 | 0.774 | 0.09019 | -0.035 | 8.579
13 | 0.814 | 0.07847 | -0.042 | 10.373
13.5 | 0.828 | 0.09173 | -0.037 | 9.031
14 | 0.856 | 0.09785 | -0.037 | 8.745
14.5 | 0.883 | 0.10535 | -0.038 | 8.383
15 | 0.903 | 0.10833 | -0.036 | 8.338
15.5 | 0.932 | 0.11148 | -0.037 | 8.36
16 | 0.965 | 0.11467 | -0.041 | 8.413
16.5 | 0.996 | 0.11654 | -0.043 | 8.549
17 | 1.009 | 0.12316 | -0.038 | 8.196
17.5 | 1.038 | 0.12978 | -0.04 | 7.999
18 | 1.08 | 0.12271 | -0.045 | 8.799
18.5 | 1.112 | 0.12496 | -0.047 | 8.901
19 | 1.115 | 0.14111 | -0.041 | 7.9
19.5 | 1.144 | 0.14264 | -0.042 | 8.019
20 | 1.179 | 0.14296 | -0.045 | 8.245

## 106. Re 8M Mach 0.50 (2)
BIGFOIL.COM POLAR EXPORT
NACA63-212
NACA63-212 |  |  |  | Cl Max: | 1.2294 | at alpha= | 7.5 | deg
XFOIL ncrit=9 |  |  |  | L/D Max: | 115.761 | at alpha= | 6 | deg
Re: | 8000000 |  |  | Cd Min: | 0.12959 | at alpha= | -13 | deg
Mach: | 0.5 |  |  | Cl=0 at alpha= | -1.5732 | deg
|  |  |  | @ Cl=0.1, Cd= | 0.0041174
|  |  |  | @ Cl=0.4, Cd= | 0.0042536
|  |  |  | @ Cl=0.6, Cd= | 0.0060426
alpha (deg) | Cl | Cd | Cm | Cl/Cd
-13 | -0.6288 | 0.12959 | -0.0035 | -4.8522
-12.5 | -0.6373 | 0.11853 | -0.0085 | -5.3767
-12 | -0.6558 | 0.10601 | -0.0149 | -6.1862
-11 | -0.6824 | 0.08175 | -0.0303 | -8.3474
-10.5 | -0.6817 | 0.06008 | -0.0563 | -11.3465
-10 | -0.698 | 0.04681 | -0.0702 | -14.9113
-9.5 | -0.7284 | 0.03761 | -0.0752 | -19.3672
-9 | -0.7604 | 0.03015 | -0.0761 | -25.2206
-8.5 | -0.7965 | 0.02457 | -0.071 | -32.4176
-8 | -0.8199 | 0.01862 | -0.0633 | -44.0333
-7.5 | -0.8142 | 0.01221 | -0.0567 | -66.683
-7 | -0.7627 | 0.00951 | -0.0524 | -80.1998
-6.5 | -0.6948 | 0.00836 | -0.0497 | -83.11
-6 | -0.6232 | 0.00771 | -0.0479 | -80.8301
-5.5 | -0.5511 | 0.00725 | -0.0467 | -76.0138
-5 | -0.4796 | 0.00686 | -0.0459 | -69.9125
-4.5 | -0.4083 | 0.00657 | -0.0454 | -62.1461
-4 | -0.3375 | 0.0063 | -0.0451 | -53.5714
-3.5 | -0.2672 | 0.00607 | -0.0451 | -44.0198
-3 | -0.1972 | 0.00586 | -0.0452 | -33.6519
-2.5 | -0.128 | 0.0055 | -0.0456 | -23.2727
-2 | -0.0589 | 0.00507 | -0.0461 | -11.6174
-1.5 | 0.0101 | 0.00459 | -0.0469 | 2.2004
-1 | 0.0794 | 0.00415 | -0.0479 | 19.1325
-0.5 | 0.1489 | 0.00404 | -0.0486 | 36.8564
0 | 0.2184 | 0.004 | -0.0493 | 54.6
0.5 | 0.288 | 0.00402 | -0.0499 | 71.6418
1 | 0.3569 | 0.00416 | -0.0504 | 85.7933
1.5 | 0.426 | 0.00431 | -0.0508 | 98.8399
2 | 0.4909 | 0.00495 | -0.0507 | 99.1717
2.5 | 0.556 | 0.00562 | -0.0504 | 98.9324
3 | 0.6216 | 0.00625 | -0.05 | 99.456
3.5 | 0.6881 | 0.00682 | -0.0495 | 100.8944
4 | 0.7559 | 0.00727 | -0.0489 | 103.9752
4.5 | 0.8253 | 0.00762 | -0.0482 | 108.3071
5 | 0.895 | 0.00801 | -0.0472 | 111.7353
5.5 | 0.9646 | 0.00847 | -0.0458 | 113.8843
6 | 1.0349 | 0.00894 | -0.0441 | 115.7606
6.5 | 1.104 | 0.00959 | -0.0417 | 115.1199
7 | 1.1717 | 0.01041 | -0.0385 | 112.5552
7.5 | 1.2294 | 0.01192 | -0.0333 | 103.1376
8.5 | 1.2255 | 0.02017 | -0.0115 | 60.7586
9 | 1.1976 | 0.02633 | -0.0034 | 45.4842
9.5 | 1.1667 | 0.03377 | 0.0005 | 34.5484
10 | 1.1332 | 0.04273 | 0.0003 | 26.52
10.5 | 1.0992 | 0.05309 | -0.0032 | 20.7045
11 | 1.0663 | 0.06473 | -0.0093 | 16.473
11.5 | 1.0381 | 0.07873 | -0.019 | 13.1856
12 | 1.0158 | 0.09398 | -0.0299 | 10.8087
12.5 | 0.9962 | 0.10986 | -0.04 | 9.0679

## 107. Re 10M Mach 0.00 (1)
BIGFOIL.COM POLAR EXPORT
NACA63-212
NACA63-212 |  |  |  | Cl Max: | 1.174 | at alpha= | 11 | deg
JavaFoil+Calcfoil stall+Eppler ext transition |  |  |  | L/D Max: | 114.634 | at alpha= | 8 | deg
Re: | 10000000 |  |  | Cd Min: | 0.005 | at alpha= | -0.5 | deg
Mach: | 0 |  |  | Cl=0 at alpha= | -1.775 | deg
|  |  |  | @ Cl=0.1, Cd= | 0.0050176
|  |  |  | @ Cl=0.4, Cd= | 0.0053508
|  |  |  | @ Cl=0.6, Cd= | 0.0064924
alpha (deg) | Cl | Cd | Cm | Cl/Cd
-17.5 | -0.656 | 0.12852 | -0.014 | -5.107
-17 | -0.676 | 0.12106 | -0.015 | -5.584
-16.5 | -0.694 | 0.11471 | -0.015 | -6.046
-16 | -0.714 | 0.10376 | -0.017 | -6.883
-15.5 | -0.73 | 0.09757 | -0.017 | -7.48
-15 | -0.759 | 0.07796 | -0.021 | -9.739
-14.5 | -0.814 | 0.04562 | -0.025 | -17.831
-14 | -0.86 | 0.02655 | -0.027 | -32.388
-13.5 | -0.886 | 0.01906 | -0.029 | -46.495
-13 | -0.896 | 0.01655 | -0.029 | -54.114
-12.5 | -0.901 | 0.01451 | -0.03 | -62.073
-12 | -0.899 | 0.01317 | -0.031 | -68.283
-11.5 | -0.896 | 0.01169 | -0.032 | -76.596
-11 | -0.884 | 0.01085 | -0.032 | -81.464
-10.5 | -0.868 | 0.0101 | -0.033 | -85.939
-10 | -0.847 | 0.00953 | -0.034 | -88.814
-9.5 | -0.814 | 0.00904 | -0.034 | -90.046
-9 | -0.776 | 0.00871 | -0.035 | -89.095
-8.5 | -0.734 | 0.00834 | -0.035 | -88.073
-8 | -0.69 | 0.00805 | -0.036 | -85.749
-7.5 | -0.643 | 0.00779 | -0.036 | -82.49
-7 | -0.594 | 0.00754 | -0.037 | -78.689
-6.5 | -0.542 | 0.00733 | -0.037 | -73.938
-6 | -0.489 | 0.00711 | -0.038 | -68.762
-5.5 | -0.434 | 0.00691 | -0.038 | -62.838
-5 | -0.378 | 0.00676 | -0.039 | -55.906
-4.5 | -0.321 | 0.00664 | -0.039 | -48.317
-4 | -0.263 | 0.00646 | -0.04 | -40.716
-3.5 | -0.204 | 0.00633 | -0.04 | -32.275
-3 | -0.145 | 0.00579 | -0.041 | -25.116
-2.5 | -0.086 | 0.00541 | -0.041 | -15.887
-2 | -0.027 | 0.00526 | -0.042 | -5.052
-1.5 | 0.033 | 0.00509 | -0.042 | 6.486
-1 | 0.093 | 0.00502 | -0.043 | 18.465
-0.5 | 0.152 | 0.005 | -0.043 | 30.451
0 | 0.212 | 0.00504 | -0.044 | 42.123
0.5 | 0.272 | 0.00508 | -0.044 | 53.474
1 | 0.331 | 0.00515 | -0.045 | 64.224
1.5 | 0.39 | 0.0053 | -0.045 | 73.626
2 | 0.449 | 0.0056 | -0.046 | 80.215
2.5 | 0.508 | 0.00583 | -0.046 | 87.164
3 | 0.566 | 0.00617 | -0.047 | 91.879
3.5 | 0.624 | 0.00672 | -0.047 | 92.875
4 | 0.681 | 0.00747 | -0.047 | 91.123
4.5 | 0.737 | 0.00777 | -0.048 | 94.865
5 | 0.791 | 0.00801 | -0.048 | 98.75
5.5 | 0.844 | 0.00827 | -0.049 | 102.113
6 | 0.895 | 0.00861 | -0.049 | 103.996
6.5 | 0.943 | 0.00839 | -0.05 | 112.37
7 | 0.987 | 0.00866 | -0.05 | 114.004
7.5 | 1.028 | 0.00899 | -0.05 | 114.342
8 | 1.064 | 0.00928 | -0.051 | 114.634
8.5 | 1.096 | 0.0097 | -0.051 | 113.022
9 | 1.123 | 0.01013 | -0.052 | 110.841
9.5 | 1.145 | 0.01003 | -0.052 | 114.113
10 | 1.161 | 0.01048 | -0.052 | 110.845
10.5 | 1.171 | 0.01236 | -0.053 | 94.723
11 | 1.174 | 0.01313 | -0.053 | 89.421
11.5 | 1.169 | 0.01405 | -0.053 | 83.198
12 | 1.16 | 0.01505 | -0.053 | 77.04
12.5 | 1.147 | 0.01598 | -0.053 | 71.768
13 | 1.123 | 0.01821 | -0.053 | 61.652
13.5 | 1.097 | 0.02043 | -0.053 | 53.697
14 | 1.065 | 0.02394 | -0.052 | 44.483
14.5 | 1.022 | 0.03081 | -0.051 | 33.158
15 | 0.969 | 0.04324 | -0.049 | 22.406
15.5 | 0.899 | 0.06806 | -0.044 | 13.203
16 | 0.837 | 0.09389 | -0.039 | 8.916

## 108. Re 10M Mach 0.00 (2)
BIGFOIL.COM POLAR EXPORT
NACA63-212
NACA63-212 |  |  |  | Cl Max: | 1.85 | at alpha= | 19.5 | deg
XFOIL ncrit=9 |  |  |  | L/D Max: | 126.261 | at alpha= | 9.5 | deg
Re: | 10000000 |  |  | Cd Min: | 0.04707 | at alpha= | 20 | deg
Mach: | 0 |  |  | Cl=0 at alpha= | -1.6035 | deg
|  |  |  | @ Cl=0.1, Cd= | 0.0039978
|  |  |  | @ Cl=0.4, Cd= | 0.0047041
|  |  |  | @ Cl=0.6, Cd= | 0.0061013
alpha (deg) | Cl | Cd | Cm | Cl/Cd
-20 | -1.6984 | 0.03633 | -0.0465 | -46.7492
-19.5 | -1.693 | 0.03182 | -0.0474 | -53.2055
-19 | -1.6808 | 0.02811 | -0.048 | -59.7937
-18.5 | -1.661 | 0.02519 | -0.0483 | -65.9389
-18 | -1.6365 | 0.02258 | -0.0487 | -72.4756
-17.5 | -1.6018 | 0.02057 | -0.0497 | -77.8707
-17 | -1.5774 | 0.01883 | -0.0481 | -83.7706
-16.5 | -1.5613 | 0.01757 | -0.0438 | -88.8617
-16 | -1.533 | 0.01653 | -0.0406 | -92.7405
-15.5 | -1.4974 | 0.01544 | -0.0386 | -96.9819
-15 | -1.4574 | 0.01448 | -0.0371 | -100.6492
-14.5 | -1.4149 | 0.01357 | -0.0359 | -104.2668
-14 | -1.3695 | 0.0128 | -0.0349 | -106.9922
-13.5 | -1.3222 | 0.01212 | -0.0342 | -109.0924
-12.5 | -1.2128 | 0.01105 | -0.0355 | -109.7557
-12 | -1.1632 | 0.01064 | -0.0348 | -109.3233
-11.5 | -1.1118 | 0.01022 | -0.0345 | -108.7867
-11 | -1.0601 | 0.00969 | -0.0343 | -109.4014
-10.5 | -1.0076 | 0.0092 | -0.0341 | -109.5217
-10 | -0.9541 | 0.00877 | -0.0341 | -108.7913
-9.5 | -0.8997 | 0.00839 | -0.0342 | -107.2348
-9 | -0.8447 | 0.00806 | -0.0344 | -104.8015
-8.5 | -0.7892 | 0.00778 | -0.0346 | -101.4396
-8 | -0.7334 | 0.00748 | -0.0349 | -98.0481
-7.5 | -0.6775 | 0.00715 | -0.0352 | -94.7552
-6.5 | -0.5643 | 0.00666 | -0.0359 | -84.7297
-6 | -0.5073 | 0.00643 | -0.0363 | -78.8958
-5.5 | -0.4501 | 0.00622 | -0.0367 | -72.3633
-5 | -0.3927 | 0.00603 | -0.0371 | -65.1244
-4.5 | -0.3351 | 0.00587 | -0.0376 | -57.0869
-4 | -0.2774 | 0.0057 | -0.0381 | -48.6667
-3.5 | -0.2196 | 0.00553 | -0.0386 | -39.7107
-3 | -0.1618 | 0.00531 | -0.0391 | -30.4708
-2.5 | -0.104 | 0.00505 | -0.0397 | -20.5941
-2 | -0.046 | 0.00475 | -0.0403 | -9.6842
-1.5 | 0.012 | 0.00446 | -0.041 | 2.6906
-1 | 0.0701 | 0.0041 | -0.0418 | 17.0976
-0.5 | 0.1286 | 0.0039 | -0.0425 | 32.9744
0 | 0.1868 | 0.00389 | -0.0431 | 48.0206
0.5 | 0.2449 | 0.00394 | -0.0437 | 62.1574
1 | 0.3028 | 0.00403 | -0.0442 | 75.1365
1.5 | 0.3601 | 0.00426 | -0.0446 | 84.5305
2 | 0.4149 | 0.00487 | -0.0448 | 85.1951
2.5 | 0.4711 | 0.00526 | -0.0451 | 89.5627
3 | 0.5273 | 0.00565 | -0.0454 | 93.3274
3.5 | 0.5836 | 0.00599 | -0.0457 | 97.429
4 | 0.6396 | 0.00637 | -0.0459 | 100.4082
4.5 | 0.6959 | 0.00666 | -0.0461 | 104.4895
5 | 0.7524 | 0.00691 | -0.0464 | 108.8857
5.5 | 0.8087 | 0.00716 | -0.0467 | 112.9469
6 | 0.8648 | 0.00741 | -0.0469 | 116.7072
6.5 | 0.9204 | 0.00771 | -0.0471 | 119.3774
7 | 0.976 | 0.00799 | -0.0473 | 122.1527
7.5 | 1.0307 | 0.00835 | -0.0473 | 123.4371
8 | 1.0855 | 0.00866 | -0.0474 | 125.3464
8.5 | 1.1396 | 0.00905 | -0.0474 | 125.9227
9 | 1.1928 | 0.00949 | -0.0472 | 125.6902
9.5 | 1.2462 | 0.00987 | -0.0471 | 126.2614
10 | 1.2987 | 0.0103 | -0.0469 | 126.0874
10.5 | 1.3499 | 0.01083 | -0.0465 | 124.6445
11 | 1.4002 | 0.01141 | -0.046 | 122.7169
11.5 | 1.4504 | 0.0119 | -0.0455 | 121.8824
12 | 1.4989 | 0.01241 | -0.0447 | 120.7816
12.5 | 1.541 | 0.01293 | -0.0426 | 119.1802
13 | 1.5865 | 0.01368 | -0.0415 | 115.9722
13.5 | 1.6296 | 0.01454 | -0.0401 | 112.077
14 | 1.6696 | 0.01549 | -0.0382 | 107.7857
15 | 1.74 | 0.01724 | -0.0329 | 100.9281
15.5 | 1.7583 | 0.01831 | -0.0277 | 96.0295
16 | 1.778 | 0.01965 | -0.0236 | 90.4835
16.5 | 1.7961 | 0.02136 | -0.02 | 84.0871
17 | 1.8137 | 0.02336 | -0.0169 | 77.6413
17.5 | 1.8275 | 0.02586 | -0.0142 | 70.669
18 | 1.8381 | 0.02887 | -0.012 | 63.6682
18.5 | 1.8434 | 0.03263 | -0.0102 | 56.494
19 | 1.8493 | 0.03663 | -0.0091 | 50.4859
19.5 | 1.85 | 0.04148 | -0.0087 | 44.5998
20 | 1.8483 | 0.04707 | -0.0091 | 39.267

## 109. Re 10M Mach 0.10 (1)
BIGFOIL.COM POLAR EXPORT
NACA63-212
NACA63-212 |  |  |  | Cl Max: | 1.163 | at alpha= | 10.5 | deg
JavaFoil+Calcfoil stall+Eppler ext transition |  |  |  | L/D Max: | 115.87 | at alpha= | 9 | deg
Re: | 10000000 |  |  | Cd Min: | 0.005 | at alpha= | -0.5 | deg
Mach: | 0.1 |  |  | Cl=0 at alpha= | -1.775 | deg
|  |  |  | @ Cl=0.1, Cd= | 0.0050177
|  |  |  | @ Cl=0.4, Cd= | 0.0053687
|  |  |  | @ Cl=0.6, Cd= | 0.0065033
alpha (deg) | Cl | Cd | Cm | Cl/Cd
-17 | -0.633 | 0.12574 | -0.014 | -5.031
-16.5 | -0.655 | 0.11658 | -0.015 | -5.62
-16 | -0.676 | 0.10938 | -0.016 | -6.176
-15.5 | -0.696 | 0.10146 | -0.017 | -6.861
-15 | -0.718 | 0.09016 | -0.018 | -7.968
-14.5 | -0.735 | 0.08319 | -0.019 | -8.836
-14 | -0.821 | 0.03324 | -0.027 | -24.712
-13.5 | -0.856 | 0.02221 | -0.028 | -38.561
-13 | -0.875 | 0.01774 | -0.029 | -49.317
-12.5 | -0.884 | 0.01525 | -0.03 | -58
-12 | -0.887 | 0.01371 | -0.031 | -64.68
-11.5 | -0.885 | 0.01215 | -0.032 | -72.862
-11 | -0.877 | 0.01107 | -0.033 | -79.28
-10.5 | -0.863 | 0.01025 | -0.033 | -84.251
-10 | -0.845 | 0.00969 | -0.034 | -87.253
-9.5 | -0.814 | 0.00914 | -0.035 | -89.001
-9 | -0.776 | 0.00873 | -0.035 | -88.923
-8.5 | -0.736 | 0.00842 | -0.036 | -87.324
-8 | -0.692 | 0.00812 | -0.036 | -85.149
-7.5 | -0.645 | 0.00788 | -0.037 | -81.87
-7 | -0.596 | 0.00761 | -0.037 | -78.283
-6.5 | -0.544 | 0.00734 | -0.038 | -74.113
-6 | -0.491 | 0.00711 | -0.038 | -69.041
-5.5 | -0.436 | 0.00697 | -0.039 | -62.552
-5 | -0.38 | 0.00675 | -0.039 | -56.256
-4.5 | -0.322 | 0.00664 | -0.04 | -48.565
-4 | -0.264 | 0.00652 | -0.04 | -40.535
-3.5 | -0.205 | 0.00633 | -0.041 | -32.445
-3 | -0.146 | 0.00579 | -0.041 | -25.241
-2.5 | -0.086 | 0.00543 | -0.042 | -15.923
-2 | -0.027 | 0.00525 | -0.042 | -5.083
-1.5 | 0.033 | 0.00509 | -0.043 | 6.522
-1 | 0.093 | 0.00502 | -0.043 | 18.574
-0.5 | 0.153 | 0.005 | -0.044 | 30.635
0 | 0.213 | 0.00503 | -0.044 | 42.372
0.5 | 0.273 | 0.00509 | -0.044 | 53.66
1 | 0.332 | 0.00515 | -0.045 | 64.607
1.5 | 0.392 | 0.00533 | -0.045 | 73.553
2 | 0.452 | 0.00562 | -0.046 | 80.429
2.5 | 0.511 | 0.00583 | -0.046 | 87.583
3 | 0.569 | 0.00622 | -0.047 | 91.576
3.5 | 0.627 | 0.00675 | -0.047 | 92.874
4 | 0.684 | 0.00748 | -0.048 | 91.448
4.5 | 0.74 | 0.00775 | -0.048 | 95.557
5 | 0.795 | 0.00807 | -0.049 | 98.457
5.5 | 0.848 | 0.00828 | -0.049 | 102.411
6 | 0.899 | 0.00866 | -0.049 | 103.787
6.5 | 0.947 | 0.00843 | -0.05 | 112.334
7 | 0.991 | 0.0087 | -0.05 | 113.884
7.5 | 1.03 | 0.00905 | -0.051 | 113.842
8 | 1.066 | 0.00939 | -0.051 | 113.572
8.5 | 1.097 | 0.00982 | -0.051 | 111.684
9 | 1.123 | 0.00969 | -0.052 | 115.87
9.5 | 1.142 | 0.01014 | -0.052 | 112.708
10 | 1.157 | 0.01061 | -0.053 | 109.04
10.5 | 1.163 | 0.01253 | -0.053 | 92.874
11 | 1.162 | 0.01336 | -0.053 | 86.982
11.5 | 1.154 | 0.01443 | -0.053 | 79.93
12 | 1.14 | 0.01545 | -0.053 | 73.816
12.5 | 1.122 | 0.01669 | -0.053 | 67.221
13 | 1.093 | 0.0191 | -0.053 | 57.251
13.5 | 1.06 | 0.02218 | -0.052 | 47.801
14 | 1.021 | 0.02672 | -0.052 | 38.217
14.5 | 0.977 | 0.03346 | -0.051 | 29.205
15 | 0.917 | 0.04863 | -0.048 | 18.863
15.5 | 0.822 | 0.09299 | -0.038 | 8.834

## 110. Re 10M Mach 0.10 (2)
BIGFOIL.COM POLAR EXPORT
NACA63-212
NACA63-212 |  |  |  | Cl Max: | 1.8267 | at alpha= | 19 | deg
XFOIL ncrit=9 |  |  |  | L/D Max: | 125.898 | at alpha= | 9.5 | deg
Re: | 10000000 |  |  | Cd Min: | 0.0547 | at alpha= | 20 | deg
Mach: | 0.1 |  |  | Cl=0 at alpha= | -1.6021 | deg
|  |  |  | @ Cl=0.1, Cd= | 0.0039995
|  |  |  | @ Cl=0.4, Cd= | 0.0046753
|  |  |  | @ Cl=0.6, Cd= | 0.0060976
alpha (deg) | Cl | Cd | Cm | Cl/Cd
-20 | -1.6621 | 0.04359 | -0.0472 | -38.1303
-19.5 | -1.6682 | 0.03746 | -0.0491 | -44.5328
-19 | -1.667 | 0.0323 | -0.0503 | -51.6099
-18.5 | -1.6566 | 0.02825 | -0.0508 | -58.6407
-18 | -1.6383 | 0.025 | -0.0511 | -65.532
-17.5 | -1.6121 | 0.02242 | -0.0514 | -71.9045
-17 | -1.5791 | 0.02019 | -0.052 | -78.212
-16.5 | -1.5548 | 0.01855 | -0.0498 | -83.8167
-16 | -1.5396 | 0.01731 | -0.0447 | -88.9428
-15.5 | -1.5042 | 0.01629 | -0.0424 | -92.3389
-15 | -1.4664 | 0.0152 | -0.0403 | -96.4737
-14.5 | -1.4254 | 0.01414 | -0.0386 | -100.8062
-14 | -1.3807 | 0.01325 | -0.0373 | -104.2038
-13.5 | -1.3337 | 0.01248 | -0.0362 | -106.867
-12.5 | -1.2234 | 0.01127 | -0.0371 | -108.5537
-12 | -1.1734 | 0.01083 | -0.0363 | -108.3472
-11.5 | -1.1215 | 0.01037 | -0.0358 | -108.1485
-11 | -1.0687 | 0.00989 | -0.0354 | -108.0586
-10.5 | -1.0159 | 0.00934 | -0.0351 | -108.7687
-10 | -0.9619 | 0.00888 | -0.035 | -108.3221
-9.5 | -0.907 | 0.00848 | -0.035 | -106.9575
-9 | -0.8514 | 0.00813 | -0.0351 | -104.7232
-8.5 | -0.7954 | 0.00783 | -0.0352 | -101.5837
-8 | -0.7389 | 0.00755 | -0.0354 | -97.8675
-7.5 | -0.6825 | 0.0072 | -0.0356 | -94.7917
-6 | -0.5109 | 0.00646 | -0.0366 | -79.0867
-5.5 | -0.4533 | 0.00624 | -0.037 | -72.6442
-5 | -0.3954 | 0.00605 | -0.0374 | -65.3554
-4.5 | -0.3374 | 0.00588 | -0.0378 | -57.381
-4 | -0.2793 | 0.00571 | -0.0383 | -48.9142
-3.5 | -0.2211 | 0.00554 | -0.0388 | -39.9097
-3 | -0.1629 | 0.00533 | -0.0393 | -30.5629
-2.5 | -0.1047 | 0.00506 | -0.0399 | -20.6917
-2 | -0.0464 | 0.00476 | -0.0405 | -9.7479
-1.5 | 0.0119 | 0.00447 | -0.0412 | 2.6622
-1 | 0.0705 | 0.0041 | -0.042 | 17.1951
-0.5 | 0.1292 | 0.0039 | -0.0427 | 33.1282
0 | 0.1879 | 0.00389 | -0.0433 | 48.3033
0.5 | 0.2462 | 0.00394 | -0.0439 | 62.4873
1 | 0.3046 | 0.00403 | -0.0444 | 75.5831
1.5 | 0.3622 | 0.00425 | -0.0448 | 85.2235
2 | 0.4173 | 0.00487 | -0.045 | 85.6879
2.5 | 0.4738 | 0.00527 | -0.0453 | 89.9051
3 | 0.5303 | 0.00566 | -0.0456 | 93.6926
3.5 | 0.587 | 0.00601 | -0.0458 | 97.6705
4 | 0.6434 | 0.00639 | -0.046 | 100.6886
5 | 0.757 | 0.00693 | -0.0465 | 109.2352
5.5 | 0.8137 | 0.00719 | -0.0467 | 113.1711
6 | 0.8703 | 0.00744 | -0.0469 | 116.9758
6.5 | 0.9264 | 0.00775 | -0.0471 | 119.5355
7 | 0.9824 | 0.00804 | -0.0472 | 122.1891
7.5 | 1.0377 | 0.0084 | -0.0472 | 123.5357
8 | 1.093 | 0.00873 | -0.0472 | 125.2005
8.5 | 1.1474 | 0.00914 | -0.047 | 125.5361
9 | 1.2014 | 0.00957 | -0.0468 | 125.5381
9.5 | 1.2552 | 0.00997 | -0.0466 | 125.8977
10 | 1.308 | 0.01044 | -0.0463 | 125.2874
10.5 | 1.3595 | 0.01101 | -0.0457 | 123.4787
11 | 1.4107 | 0.01156 | -0.0451 | 122.0329
11.5 | 1.4613 | 0.01209 | -0.0444 | 120.8685
12 | 1.5099 | 0.01265 | -0.0434 | 119.3597
12.5 | 1.5517 | 0.01324 | -0.041 | 117.1979
13 | 1.5967 | 0.0141 | -0.0396 | 113.2411
13.5 | 1.6388 | 0.01505 | -0.0377 | 108.8904
14.5 | 1.7168 | 0.01686 | -0.0331 | 101.8268
15 | 1.7383 | 0.01784 | -0.0279 | 97.4383
15.5 | 1.7571 | 0.01917 | -0.0231 | 91.6588
16 | 1.7759 | 0.02083 | -0.0191 | 85.2568
16.5 | 1.7915 | 0.02297 | -0.0156 | 77.993
17 | 1.807 | 0.02539 | -0.0127 | 71.1698
17.5 | 1.8175 | 0.02847 | -0.0101 | 63.8391
18 | 1.8244 | 0.03214 | -0.0082 | 56.7642
18.5 | 1.8264 | 0.03661 | -0.0069 | 49.888
19 | 1.8267 | 0.04163 | -0.0064 | 43.8794
19.5 | 1.8228 | 0.0476 | -0.0069 | 38.2941
20 | 1.8141 | 0.0547 | -0.0084 | 33.1645

## 111. Re 10M Mach 0.25 (1)
BIGFOIL.COM POLAR EXPORT
NACA63-212
NACA63-212 |  |  |  | Cl Max: | 1.114 | at alpha= | 9.5 | deg
JavaFoil+Calcfoil stall+Eppler ext transition |  |  |  | L/D Max: | 112.006 | at alpha= | 8.5 | deg
Re: | 10000000 |  |  | Cd Min: | 0.00503 | at alpha= | -0.5 | deg
Mach: | 0.25 |  |  | Cl=0 at alpha= | -1.7787 | deg
|  |  |  | @ Cl=0.1, Cd= | 0.0050487
|  |  |  | @ Cl=0.4, Cd= | 0.0053521
|  |  |  | @ Cl=0.6, Cd= | 0.1036
alpha (deg) | Cl | Cd | Cm | Cl/Cd
-15.5 | -0.409 | 0.11622 | -0.015 | -3.523
-15 | -0.462 | 0.10931 | -0.015 | -4.228
-14.5 | -0.51 | 0.10271 | -0.015 | -4.967
-14 | -0.555 | 0.09445 | -0.017 | -5.872
-13.5 | -0.594 | 0.08724 | -0.017 | -6.803
-13 | -0.627 | 0.08036 | -0.019 | -7.806
-12.5 | -0.662 | 0.06875 | -0.021 | -9.624
-12 | -0.742 | 0.03133 | -0.029 | -23.689
-11.5 | -0.802 | 0.01567 | -0.032 | -51.187
-11 | -0.819 | 0.01303 | -0.033 | -62.851
-10.5 | -0.823 | 0.01167 | -0.034 | -70.503
-10 | -0.818 | 0.01053 | -0.035 | -77.711
-9.5 | -0.802 | 0.00927 | -0.035 | -86.51
-9 | -0.775 | 0.00922 | -0.036 | -84.126
-8.5 | -0.74 | 0.00882 | -0.037 | -83.818
-8 | -0.699 | 0.00844 | -0.037 | -82.841
-7.5 | -0.655 | 0.00806 | -0.038 | -81.162
-7 | -0.607 | 0.00777 | -0.038 | -78.021
-6.5 | -0.556 | 0.00751 | -0.039 | -73.95
-6 | -0.502 | 0.00724 | -0.039 | -69.312
-5.5 | -0.447 | 0.0071 | -0.04 | -62.866
-5 | -0.389 | 0.00686 | -0.04 | -56.798
-4.5 | -0.331 | 0.00676 | -0.041 | -48.949
-4 | -0.271 | 0.00657 | -0.041 | -41.26
-3.5 | -0.211 | 0.00643 | -0.042 | -32.786
-3 | -0.15 | 0.00591 | -0.042 | -25.379
-2.5 | -0.089 | 0.00551 | -0.043 | -16.127
-2 | -0.027 | 0.00529 | -0.043 | -5.186
-1.5 | 0.034 | 0.00513 | -0.044 | 6.652
-1 | 0.096 | 0.00505 | -0.044 | 18.965
-0.5 | 0.157 | 0.00503 | -0.045 | 31.259
0 | 0.219 | 0.00507 | -0.045 | 43.245
0.5 | 0.281 | 0.00513 | -0.046 | 54.74
1 | 0.342 | 0.0052 | -0.046 | 65.71
1.5 | 0.403 | 0.00536 | -0.047 | 75.239
2 | 0.464 | 0.00567 | -0.047 | 81.789
2.5 | 0.525 | 0.00596 | -0.048 | 88.084
3 | 0.585 | 0.00632 | -0.048 | 92.523
3.5 | 0.644 | 0.0069 | -0.049 | 93.294
4 | 0.702 | 0.00765 | -0.049 | 91.833
4.5 | 0.759 | 0.00793 | -0.049 | 95.698
5 | 0.815 | 0.00827 | -0.05 | 98.513
5.5 | 0.868 | 0.00859 | -0.05 | 101.025
6 | 0.918 | 0.00838 | -0.051 | 109.641
6.5 | 0.966 | 0.00868 | -0.051 | 111.294
7 | 1.007 | 0.00906 | -0.052 | 111.185
7.5 | 1.043 | 0.00941 | -0.052 | 110.771
8 | 1.073 | 0.0098 | -0.052 | 109.386
8.5 | 1.095 | 0.00978 | -0.053 | 112.006
9 | 1.109 | 0.01032 | -0.053 | 107.495
9.5 | 1.114 | 0.01214 | -0.054 | 91.803
10 | 1.108 | 0.013 | -0.054 | 85.227
10.5 | 1.091 | 0.01384 | -0.054 | 78.816
11 | 1.063 | 0.01503 | -0.054 | 70.709
11.5 | 1.02 | 0.01728 | -0.054 | 58.997
12 | 0.962 | 0.02108 | -0.053 | 45.647
12.5 | 0.849 | 0.04353 | -0.047 | 19.511
13 | 0.738 | 0.08281 | -0.034 | 8.908
13.5 | 0.681 | 0.09136 | -0.032 | 7.451
14 | 0.621 | 0.09874 | -0.03 | 6.294
14.5 | 0.56 | 0.1036 | -0.031 | 5.405

## 112. Re 10M Mach 0.25 (2)
BIGFOIL.COM POLAR EXPORT
NACA63-212
NACA63-212 |  |  |  | Cl Max: | 1.7223 | at alpha= | 16 | deg
XFOIL ncrit=9 |  |  |  | L/D Max: | 124.217 | at alpha= | 8 | deg
Re: | 10000000 |  |  | Cd Min: | 0.1975 | at alpha= | -20 | deg
Mach: | 0.25 |  |  | Cl=0 at alpha= | -1.5978 | deg
|  |  |  | @ Cl=0.1, Cd= | 0.0040131
|  |  |  | @ Cl=0.4, Cd= | 0.0045438
|  |  |  | @ Cl=0.6, Cd= | 0.0060923
alpha (deg) | Cl | Cd | Cm | Cl/Cd
-20 | -0.8471 | 0.1975 | 0.0352 | -4.2891
-19.5 | -0.9024 | 0.17252 | 0.0199 | -5.2307
-19 | -1.2814 | 0.09997 | -0.0243 | -12.8178
-18.5 | -1.3679 | 0.07953 | -0.0368 | -17.1998
-18 | -1.4163 | 0.06516 | -0.0457 | -21.7357
-17.5 | -1.4571 | 0.05272 | -0.0532 | -27.6385
-17 | -1.4889 | 0.04257 | -0.0583 | -34.9753
-16.5 | -1.5021 | 0.03503 | -0.0611 | -42.8804
-16 | -1.5047 | 0.02899 | -0.0624 | -51.9041
-15.5 | -1.4891 | 0.02488 | -0.0624 | -59.8513
-15 | -1.4669 | 0.02127 | -0.0621 | -68.9657
-14.5 | -1.4426 | 0.01879 | -0.0597 | -76.7749
-14 | -1.4212 | 0.0172 | -0.0541 | -82.6279
-13.5 | -1.383 | 0.01569 | -0.0506 | -88.1453
-12.5 | -1.2765 | 0.01306 | -0.0482 | -97.7412
-12 | -1.2273 | 0.01232 | -0.0456 | -99.6185
-11.5 | -1.174 | 0.01156 | -0.0438 | -101.5571
-11 | -1.1183 | 0.01091 | -0.0425 | -102.5023
-10.5 | -1.0613 | 0.01037 | -0.0414 | -102.3433
-10 | -1.0053 | 0.00963 | -0.0404 | -104.3925
-9.5 | -0.9476 | 0.00906 | -0.0396 | -104.5916
-9 | -0.8891 | 0.00858 | -0.039 | -103.6247
-8.5 | -0.8299 | 0.00817 | -0.0386 | -101.5789
-8 | -0.7704 | 0.00782 | -0.0384 | -98.5166
-7.5 | -0.7107 | 0.00749 | -0.0383 | -94.8865
-7 | -0.6511 | 0.00713 | -0.0382 | -91.3184
-6.5 | -0.5911 | 0.00684 | -0.0382 | -86.4181
-6 | -0.5309 | 0.00661 | -0.0383 | -80.3177
-5.5 | -0.4708 | 0.00635 | -0.0385 | -74.1417
-5 | -0.4105 | 0.00616 | -0.0388 | -66.6396
-4.5 | -0.3502 | 0.00595 | -0.0391 | -58.8571
-4 | -0.2898 | 0.00577 | -0.0395 | -50.2253
-3.5 | -0.2294 | 0.0056 | -0.0399 | -40.9643
-3 | -0.1691 | 0.0054 | -0.0404 | -31.3148
-2.5 | -0.1088 | 0.00512 | -0.0409 | -21.25
-2 | -0.0485 | 0.00481 | -0.0416 | -10.0832
-1.5 | 0.0118 | 0.00449 | -0.0423 | 2.6281
-1 | 0.0722 | 0.0041 | -0.0431 | 17.6098
-0.5 | 0.133 | 0.00391 | -0.0439 | 34.0153
0 | 0.1936 | 0.00389 | -0.0445 | 49.7686
0.5 | 0.2539 | 0.00394 | -0.045 | 64.4416
1 | 0.3142 | 0.00404 | -0.0456 | 77.7723
1.5 | 0.3739 | 0.00424 | -0.046 | 88.184
2 | 0.4306 | 0.0049 | -0.0461 | 87.8776
2.5 | 0.4889 | 0.00532 | -0.0463 | 91.8985
3 | 0.5473 | 0.00575 | -0.0465 | 95.1826
3.5 | 0.6058 | 0.00613 | -0.0467 | 98.8254
4 | 0.6642 | 0.00652 | -0.0467 | 101.8712
4.5 | 0.7235 | 0.00679 | -0.0469 | 106.5538
5 | 0.7827 | 0.00706 | -0.047 | 110.864
5.5 | 0.8419 | 0.00734 | -0.047 | 114.7003
6 | 0.9007 | 0.00765 | -0.0469 | 117.7386
6.5 | 0.9597 | 0.00795 | -0.0468 | 120.717
7 | 1.0179 | 0.00834 | -0.0465 | 122.0504
7.5 | 1.0764 | 0.00869 | -0.0462 | 123.8665
8 | 1.1341 | 0.00913 | -0.0457 | 124.2169
8.5 | 1.1914 | 0.0096 | -0.045 | 124.1042
9 | 1.2486 | 0.01007 | -0.0443 | 123.9921
9.5 | 1.3044 | 0.01065 | -0.0433 | 122.4789
10 | 1.3593 | 0.01131 | -0.042 | 120.1857
10.5 | 1.4142 | 0.01192 | -0.0407 | 118.6409
11 | 1.4673 | 0.01264 | -0.039 | 116.0839
11.5 | 1.518 | 0.01348 | -0.037 | 112.6113
12 | 1.5618 | 0.01446 | -0.0336 | 108.0083
12.5 | 1.6033 | 0.01542 | -0.0299 | 103.9754
13 | 1.6436 | 0.0166 | -0.0263 | 99.012
13.5 | 1.6642 | 0.01789 | -0.0196 | 93.024
14 | 1.6826 | 0.01962 | -0.0138 | 85.7594
14.5 | 1.6981 | 0.02196 | -0.0087 | 77.327
15 | 1.7118 | 0.02484 | -0.0046 | 68.913
15.5 | 1.7184 | 0.02863 | -0.0011 | 60.021
16 | 1.7223 | 0.0331 | 0.0013 | 52.0332
16.5 | 1.7161 | 0.03896 | 0.0026 | 44.0477
17 | 1.7051 | 0.04595 | 0.0025 | 37.1077
17.5 | 1.6818 | 0.05518 | 0.0002 | 30.4784
18 | 1.6517 | 0.06637 | -0.0043 | 24.8862
18.5 | 1.616 | 0.07959 | -0.0111 | 20.3041
19 | 1.5655 | 0.09638 | -0.0213 | 16.243
19.5 | 1.513 | 0.11496 | -0.0334 | 13.1611
20 | 1.4568 | 0.13522 | -0.0474 | 10.7736

## 113. Re 10M Mach 0.50 (1)
BIGFOIL.COM POLAR EXPORT
NACA63-212
NACA63-212 |  |  |  | Cl Max: | 1.178 | at alpha= | 20 | deg
JavaFoil+Calcfoil stall+Eppler ext transition |  |  |  | L/D Max: | 102.558 | at alpha= | 5 | deg
Re: | 10000000 |  |  | Cd Min: | 0.00513 | at alpha= | -1 | deg
Mach: | 0.5 |  |  | Cl=0 at alpha= | -1.7754 | deg
|  |  |  | @ Cl=0.1, Cd= | 0.0051483
|  |  |  | @ Cl=0.4, Cd= | 0.0054488
|  |  |  | @ Cl=0.6, Cd= | 0.0064821
alpha (deg) | Cl | Cd | Cm | Cl/Cd
-20 | -1.004 | 0.14229 | -0.018 | -7.059
-19.5 | -0.972 | 0.1407 | -0.017 | -6.908
-19 | -0.943 | 0.13774 | -0.017 | -6.845
-18.5 | -0.915 | 0.13371 | -0.017 | -6.842
-18 | -0.896 | 0.12653 | -0.019 | -7.08
-17.5 | -0.865 | 0.12507 | -0.019 | -6.916
-17 | -0.835 | 0.12192 | -0.018 | -6.846
-16.5 | -0.806 | 0.11646 | -0.018 | -6.922
-16 | -0.781 | 0.11687 | -0.019 | -6.685
-15.5 | -0.756 | 0.10701 | -0.02 | -7.066
-15 | -0.726 | 0.10315 | -0.019 | -7.043
-14.5 | -0.703 | 0.09302 | -0.021 | -7.556
-14 | -0.68 | 0.08344 | -0.022 | -8.152
-13.5 | -0.643 | 0.09724 | -0.019 | -6.613
-13 | -0.616 | 0.08918 | -0.019 | -6.911
-12.5 | -0.592 | 0.07967 | -0.021 | -7.43
-12 | -0.577 | 0.06418 | -0.025 | -8.984
-11.5 | -0.617 | 0.02176 | -0.035 | -28.34
-11 | -0.505 | 0.07702 | -0.019 | -6.556
-10.5 | -0.479 | 0.06764 | -0.02 | -7.086
-10 | -0.458 | 0.05763 | -0.024 | -7.942
-9.5 | -0.505 | 0.01404 | -0.038 | -36.005
-9 | -0.479 | 0.01213 | -0.039 | -39.473
-8.5 | -0.369 | 0.05554 | -0.02 | -6.635
-8 | -0.415 | 0.01116 | -0.041 | -37.134
-7.5 | -0.569 | 0.01028 | -0.042 | -55.394
-7 | -0.605 | 0.0093 | -0.043 | -65.034
-6.5 | -0.582 | 0.00865 | -0.043 | -67.254
-6 | -0.54 | 0.00819 | -0.044 | -65.882
-5.5 | -0.487 | 0.00773 | -0.044 | -63.088
-5 | -0.429 | 0.00744 | -0.045 | -57.697
-4.5 | -0.367 | 0.00717 | -0.046 | -51.147
-4 | -0.302 | 0.00696 | -0.046 | -43.364
-3.5 | -0.235 | 0.00671 | -0.047 | -35.057
-3 | -0.167 | 0.00627 | -0.047 | -26.689
-2.5 | -0.099 | 0.00571 | -0.048 | -17.373
-2 | -0.031 | 0.00544 | -0.048 | -5.633
-1.5 | 0.038 | 0.00531 | -0.049 | 7.178
-1 | 0.107 | 0.00513 | -0.049 | 20.865
-0.5 | 0.176 | 0.00517 | -0.05 | 33.996
0 | 0.245 | 0.00518 | -0.051 | 47.245
0.5 | 0.314 | 0.00526 | -0.051 | 59.631
1 | 0.382 | 0.00538 | -0.052 | 70.938
1.5 | 0.45 | 0.00564 | -0.052 | 79.859
2 | 0.518 | 0.00598 | -0.053 | 86.744
2.5 | 0.586 | 0.00634 | -0.053 | 92.313
3 | 0.652 | 0.00701 | -0.054 | 92.985
3.5 | 0.717 | 0.00806 | -0.054 | 89
4 | 0.78 | 0.00842 | -0.055 | 92.608
4.5 | 0.839 | 0.00834 | -0.055 | 100.534
5 | 0.894 | 0.00872 | -0.056 | 102.558
5.5 | 0.942 | 0.00923 | -0.056 | 102.085
6 | 0.981 | 0.00978 | -0.057 | 100.323
6.5 | 1 | 0.00997 | -0.057 | 100.272
7 | 0.965 | 0.01195 | -0.058 | 80.791
7.5 | 0.61 | 0.01442 | -0.057 | 42.31
8 | 0.65 | 0.01411 | -0.058 | 46.046
8.5 | 0.561 | 0.05476 | -0.033 | 10.247
9 | 0.712 | 0.01498 | -0.058 | 47.54
9.5 | 0.737 | 0.01685 | -0.058 | 43.763
10 | 0.754 | 0.02064 | -0.057 | 36.548
10.5 | 0.665 | 0.07241 | -0.031 | 9.19
11 | 0.823 | 0.02024 | -0.059 | 40.655
11.5 | 0.837 | 0.02541 | -0.058 | 32.944
12 | 0.754 | 0.07767 | -0.038 | 9.702
12.5 | 0.776 | 0.0872 | -0.036 | 8.896
13 | 0.907 | 0.03433 | -0.057 | 26.429
13.5 | 0.839 | 0.08444 | -0.041 | 9.933
14 | 0.862 | 0.09231 | -0.04 | 9.341
14.5 | 0.887 | 0.10116 | -0.04 | 8.765
15 | 0.904 | 0.10508 | -0.036 | 8.607
15.5 | 0.936 | 0.1081 | -0.039 | 8.661
16 | 0.971 | 0.10803 | -0.043 | 8.99
16.5 | 0.997 | 0.11577 | -0.043 | 8.613
17 | 1.011 | 0.12082 | -0.039 | 8.365
17.5 | 1.042 | 0.12477 | -0.041 | 8.35
18 | 1.1 | 0.10647 | -0.049 | 10.335
18.5 | 1.126 | 0.11299 | -0.049 | 9.964
19 | 1.119 | 0.14531 | -0.042 | 7.701
19.5 | 1.147 | 0.151 | -0.043 | 7.597
20 | 1.178 | 0.15249 | -0.045 | 7.728

## 114. Re 10M Mach 0.50 (2)
BIGFOIL.COM POLAR EXPORT
NACA63-212
NACA63-212 |  |  |  | Cl Max: | 1.2603 | at alpha= | 8 | deg
XFOIL ncrit=9 |  |  |  | L/D Max: | 121.058 | at alpha= | 6.5 | deg
Re: | 10000000 |  |  | Cd Min: | 0.12747 | at alpha= | -13 | deg
Mach: | 0.5 |  |  | Cl=0 at alpha= | -1.5773 | deg
|  |  |  | @ Cl=0.1, Cd= | 0.0040909
|  |  |  | @ Cl=0.4, Cd= | 0.0042113
|  |  |  | @ Cl=0.6, Cd= | 0.0059649
alpha (deg) | Cl | Cd | Cm | Cl/Cd
-13 | -0.6469 | 0.12747 | -0.0034 | -5.0749
-12.5 | -0.6578 | 0.11595 | -0.0091 | -5.6731
-11.5 | -0.686 | 0.08977 | -0.0267 | -7.6418
-10.5 | -0.6943 | 0.05499 | -0.0649 | -12.6259
-10 | -0.7222 | 0.04429 | -0.0724 | -16.3062
-9.5 | -0.7514 | 0.03554 | -0.0766 | -21.1424
-9 | -0.7829 | 0.02854 | -0.0765 | -27.4317
-8.5 | -0.8193 | 0.02365 | -0.0695 | -34.6427
-8 | -0.8343 | 0.01744 | -0.0626 | -47.8383
-7.5 | -0.8227 | 0.0114 | -0.0562 | -72.1667
-7 | -0.7668 | 0.00903 | -0.0521 | -84.9169
-6 | -0.6253 | 0.00735 | -0.0478 | -85.0748
-5.5 | -0.5526 | 0.00695 | -0.0467 | -79.5108
-5 | -0.4805 | 0.00662 | -0.0459 | -72.5831
-4.5 | -0.409 | 0.00633 | -0.0454 | -64.613
-4 | -0.338 | 0.00609 | -0.0452 | -55.5008
-3.5 | -0.2674 | 0.00587 | -0.0452 | -45.5537
-3 | -0.1972 | 0.00568 | -0.0453 | -34.7183
-2.5 | -0.1277 | 0.00538 | -0.0457 | -23.7361
-2 | -0.0585 | 0.00502 | -0.0462 | -11.6534
-1.5 | 0.0107 | 0.0046 | -0.047 | 2.3261
-1 | 0.0799 | 0.00414 | -0.0479 | 19.2995
-0.5 | 0.1495 | 0.00397 | -0.0487 | 37.6574
0 | 0.219 | 0.00393 | -0.0494 | 55.7252
0.5 | 0.2884 | 0.00397 | -0.05 | 72.6448
1 | 0.3574 | 0.0041 | -0.0505 | 87.1707
1.5 | 0.4263 | 0.00428 | -0.0509 | 99.6028
2 | 0.4902 | 0.00504 | -0.0507 | 97.2619
2.5 | 0.5563 | 0.00561 | -0.0505 | 99.1622
3 | 0.6228 | 0.00615 | -0.0503 | 101.2683
3.5 | 0.6898 | 0.00666 | -0.0498 | 103.5736
4 | 0.7586 | 0.00704 | -0.0493 | 107.7557
4.5 | 0.8283 | 0.00737 | -0.0486 | 112.3881
5 | 0.8985 | 0.00773 | -0.0477 | 116.2354
5.5 | 0.9688 | 0.00814 | -0.0464 | 119.0172
6 | 1.0394 | 0.00862 | -0.0447 | 120.58
6.5 | 1.1101 | 0.00917 | -0.0424 | 121.0578
7 | 1.1797 | 0.00989 | -0.0394 | 119.2821
7.5 | 1.2399 | 0.01132 | -0.0345 | 109.5318
8 | 1.2603 | 0.01493 | -0.0251 | 84.4139
8.5 | 1.2413 | 0.01952 | -0.0126 | 63.5912
9 | 1.2138 | 0.02534 | -0.0038 | 47.9006
9.5 | 1.1831 | 0.03253 | 0.0007 | 36.3695
10 | 1.1479 | 0.0414 | 0.001 | 27.7271
10.5 | 1.1091 | 0.05232 | -0.003 | 21.1984
11.5 | 1.0446 | 0.07777 | -0.0183 | 13.4319
12 | 1.0223 | 0.09294 | -0.0292 | 10.9996
12.5 | 1.0043 | 0.10858 | -0.0394 | 9.2494
13 | 0.9886 | 0.12349 | -0.0488 | 8.0055

## 115. Re 12M Mach 0.00 (1)
BIGFOIL.COM POLAR EXPORT
NACA63-212
NACA63-212 |  |  |  | Cl Max: | 1.175 | at alpha= | 11 | deg
JavaFoil+Calcfoil stall+Eppler ext transition |  |  |  | L/D Max: | 117.466 | at alpha= | 9.5 | deg
Re: | 12000000 |  |  | Cd Min: | 0.00499 | at alpha= | -0.5 | deg
Mach: | 0 |  |  | Cl=0 at alpha= | -1.775 | deg
|  |  |  | @ Cl=0.1, Cd= | 0.0050517
|  |  |  | @ Cl=0.4, Cd= | 0.0054905
|  |  |  | @ Cl=0.6, Cd= | 0.0065738
alpha (deg) | Cl | Cd | Cm | Cl/Cd
-17.5 | -0.655 | 0.13027 | -0.014 | -5.031
-17 | -0.676 | 0.11971 | -0.015 | -5.65
-16.5 | -0.695 | 0.11267 | -0.016 | -6.167
-16 | -0.714 | 0.1037 | -0.017 | -6.885
-15.5 | -0.733 | 0.09395 | -0.018 | -7.802
-15 | -0.765 | 0.07309 | -0.021 | -10.467
-14.5 | -0.799 | 0.05404 | -0.024 | -14.78
-14 | -0.863 | 0.02522 | -0.027 | -34.216
-13.5 | -0.891 | 0.01756 | -0.029 | -50.759
-13 | -0.9 | 0.01546 | -0.03 | -58.199
-12.5 | -0.904 | 0.01368 | -0.03 | -66.094
-12 | -0.903 | 0.01251 | -0.031 | -72.161
-11.5 | -0.898 | 0.01121 | -0.032 | -80.128
-11 | -0.886 | 0.01045 | -0.033 | -84.805
-10.5 | -0.874 | 0.00979 | -0.033 | -89.223
-10 | -0.847 | 0.00927 | -0.034 | -91.316
-9.5 | -0.814 | 0.00886 | -0.034 | -91.907
-9 | -0.776 | 0.00846 | -0.035 | -91.654
-8.5 | -0.734 | 0.00818 | -0.035 | -89.786
-8 | -0.69 | 0.0079 | -0.036 | -87.352
-7.5 | -0.643 | 0.00759 | -0.036 | -84.657
-7 | -0.594 | 0.0074 | -0.037 | -80.162
-6.5 | -0.542 | 0.00716 | -0.037 | -75.679
-6 | -0.489 | 0.00694 | -0.038 | -70.476
-5.5 | -0.434 | 0.00679 | -0.038 | -63.929
-5 | -0.378 | 0.00664 | -0.039 | -56.887
-4.5 | -0.321 | 0.00652 | -0.039 | -49.23
-4 | -0.263 | 0.00635 | -0.04 | -41.4
-3.5 | -0.204 | 0.00624 | -0.04 | -32.772
-3 | -0.145 | 0.00585 | -0.041 | -24.833
-2.5 | -0.086 | 0.0055 | -0.041 | -15.633
-2 | -0.027 | 0.00528 | -0.042 | -5.029
-1.5 | 0.033 | 0.00516 | -0.042 | 6.395
-1 | 0.093 | 0.00506 | -0.043 | 18.337
-0.5 | 0.152 | 0.00499 | -0.043 | 30.535
0 | 0.212 | 0.00503 | -0.044 | 42.133
0.5 | 0.272 | 0.00509 | -0.044 | 53.345
1 | 0.331 | 0.00521 | -0.045 | 63.437
1.5 | 0.39 | 0.00546 | -0.045 | 71.459
2 | 0.449 | 0.00564 | -0.046 | 79.69
2.5 | 0.508 | 0.00591 | -0.046 | 85.999
3 | 0.566 | 0.00631 | -0.047 | 89.813
3.5 | 0.624 | 0.00676 | -0.047 | 92.336
4 | 0.681 | 0.00731 | -0.047 | 93.184
4.5 | 0.737 | 0.00759 | -0.048 | 97.023
5 | 0.791 | 0.00786 | -0.048 | 100.624
5.5 | 0.844 | 0.00808 | -0.049 | 104.514
6 | 0.895 | 0.0084 | -0.049 | 106.595
6.5 | 0.943 | 0.00819 | -0.05 | 115.216
7 | 0.987 | 0.00845 | -0.05 | 116.861
7.5 | 1.028 | 0.00876 | -0.05 | 117.385
8 | 1.064 | 0.00906 | -0.051 | 117.422
8.5 | 1.096 | 0.0095 | -0.051 | 115.346
9 | 1.123 | 0.00992 | -0.052 | 113.196
9.5 | 1.145 | 0.00975 | -0.052 | 117.466
10 | 1.162 | 0.01016 | -0.052 | 114.318
10.5 | 1.172 | 0.01196 | -0.053 | 98.012
11 | 1.175 | 0.01276 | -0.053 | 92.097
11.5 | 1.171 | 0.01363 | -0.053 | 85.96
12 | 1.163 | 0.01445 | -0.053 | 80.483
12.5 | 1.149 | 0.01549 | -0.053 | 74.136
13 | 1.127 | 0.01732 | -0.053 | 65.039
13.5 | 1.101 | 0.01947 | -0.053 | 56.523
14 | 1.071 | 0.02227 | -0.052 | 48.07
14.5 | 1.031 | 0.02759 | -0.052 | 37.368
15 | 0.983 | 0.03693 | -0.05 | 26.626
15.5 | 0.927 | 0.0514 | -0.048 | 18.035
16 | 0.852 | 0.08215 | -0.042 | 10.366

## 116. Re 12M Mach 0.00 (2)
BIGFOIL.COM POLAR EXPORT
NACA63-212
NACA63-212 |  |  |  | Cl Max: | 1.87 | at alpha= | 19.5 | deg
XFOIL ncrit=9 |  |  |  | L/D Max: | 130.669 | at alpha= | 9.5 | deg
Re: | 12000000 |  |  | Cd Min: | 0.0446 | at alpha= | 20 | deg
Mach: | 0 |  |  | Cl=0 at alpha= | -1.6043 | deg
|  |  |  | @ Cl=0.1, Cd= | 0.0040474
|  |  |  | @ Cl=0.4, Cd= | 0.004766
|  |  |  | @ Cl=0.6, Cd= | 0.006005
alpha (deg) | Cl | Cd | Cm | Cl/Cd
-20 | -1.7257 | 0.03382 | -0.0465 | -51.026
-19.5 | -1.7194 | 0.02954 | -0.0471 | -58.2058
-19 | -1.7069 | 0.02597 | -0.0474 | -65.7258
-18.5 | -1.6863 | 0.02321 | -0.0475 | -72.654
-18 | -1.6581 | 0.02095 | -0.0478 | -79.1456
-17.5 | -1.621 | 0.01913 | -0.0488 | -84.736
-17 | -1.6002 | 0.01766 | -0.0459 | -90.6116
-16.5 | -1.5807 | 0.01664 | -0.0414 | -94.994
-16 | -1.5448 | 0.0157 | -0.0394 | -98.3949
-15.5 | -1.5048 | 0.01486 | -0.0379 | -101.2651
-15 | -1.4629 | 0.01399 | -0.0366 | -104.5675
-14.5 | -1.4197 | 0.01309 | -0.0354 | -108.4568
-14 | -1.3741 | 0.01231 | -0.0345 | -111.6247
-13 | -1.2677 | 0.01107 | -0.0354 | -114.5167
-12.5 | -1.2189 | 0.01065 | -0.0346 | -114.4507
-12 | -1.1679 | 0.01022 | -0.0342 | -114.2759
-11.5 | -1.1156 | 0.00981 | -0.0341 | -113.7207
-11 | -1.0625 | 0.00943 | -0.034 | -112.6723
-10.5 | -1.0096 | 0.00895 | -0.0339 | -112.8045
-10 | -0.9559 | 0.00852 | -0.034 | -112.1948
-9.5 | -0.9014 | 0.00813 | -0.0341 | -110.8733
-9 | -0.8463 | 0.0078 | -0.0343 | -108.5
-8.5 | -0.7906 | 0.00752 | -0.0345 | -105.133
-8 | -0.7345 | 0.00727 | -0.0348 | -101.0316
-7.5 | -0.6783 | 0.00697 | -0.0351 | -97.3171
-7 | -0.6219 | 0.0067 | -0.0355 | -92.8209
-6 | -0.5078 | 0.00627 | -0.0363 | -80.9888
-5.5 | -0.4506 | 0.00605 | -0.0367 | -74.4793
-5 | -0.3931 | 0.00589 | -0.0371 | -66.7402
-4.5 | -0.3354 | 0.00572 | -0.0376 | -58.6364
-4 | -0.2777 | 0.00556 | -0.0381 | -49.946
-3.5 | -0.2198 | 0.00541 | -0.0386 | -40.6285
-3 | -0.1618 | 0.00523 | -0.0392 | -30.9369
-2.5 | -0.1039 | 0.00499 | -0.0397 | -20.8216
-2 | -0.0459 | 0.00475 | -0.0403 | -9.6632
-1.5 | 0.0121 | 0.00449 | -0.041 | 2.6949
-1 | 0.0703 | 0.0042 | -0.0417 | 16.7381
-0.5 | 0.1287 | 0.0039 | -0.0426 | 33
0 | 0.1869 | 0.00391 | -0.0431 | 47.8005
0.5 | 0.2449 | 0.00395 | -0.0437 | 62
1 | 0.3028 | 0.00405 | -0.0442 | 74.7654
1.5 | 0.3593 | 0.0044 | -0.0446 | 81.6591
2 | 0.4149 | 0.0049 | -0.0448 | 84.6735
2.5 | 0.4714 | 0.00524 | -0.0452 | 89.9618
3 | 0.5278 | 0.00559 | -0.0455 | 94.4186
3.5 | 0.5843 | 0.00591 | -0.0458 | 98.8663
4 | 0.6405 | 0.00625 | -0.046 | 102.48
4.5 | 0.6972 | 0.00649 | -0.0463 | 107.4268
5 | 0.7538 | 0.00673 | -0.0466 | 112.0059
5.5 | 0.8102 | 0.00698 | -0.0469 | 116.0745
6 | 0.8664 | 0.00723 | -0.0471 | 119.834
6.5 | 0.9223 | 0.00749 | -0.0474 | 123.1375
7 | 0.9778 | 0.00779 | -0.0475 | 125.5199
7.5 | 1.0329 | 0.0081 | -0.0476 | 127.5185
8 | 1.0878 | 0.00842 | -0.0477 | 129.1924
8.5 | 1.1418 | 0.00881 | -0.0477 | 129.6027
9 | 1.1957 | 0.00918 | -0.0477 | 130.2505
9.5 | 1.2492 | 0.00956 | -0.0476 | 130.6695
10 | 1.3016 | 0.01002 | -0.0474 | 129.9002
10.5 | 1.3531 | 0.01054 | -0.047 | 128.3776
11 | 1.4045 | 0.01102 | -0.0466 | 127.4501
11.5 | 1.4552 | 0.0115 | -0.0462 | 126.5391
12 | 1.5047 | 0.01203 | -0.0456 | 125.079
12.5 | 1.5513 | 0.01262 | -0.0446 | 122.9239
13 | 1.5926 | 0.01327 | -0.0424 | 120.0151
13.5 | 1.6365 | 0.01409 | -0.0411 | 116.1462
14 | 1.6796 | 0.01486 | -0.0397 | 113.0283
14.5 | 1.7206 | 0.01565 | -0.0379 | 109.9425
15 | 1.7578 | 0.01652 | -0.0357 | 106.4044
15.5 | 1.7802 | 0.01746 | -0.0308 | 101.9588
16 | 1.7981 | 0.01867 | -0.026 | 96.3096
16.5 | 1.8143 | 0.02033 | -0.0218 | 89.2425
17 | 1.8315 | 0.02221 | -0.0184 | 82.4629
17.5 | 1.8445 | 0.02463 | -0.0153 | 74.8883
18 | 1.8551 | 0.02751 | -0.0128 | 67.4337
18.5 | 1.8611 | 0.03106 | -0.0107 | 59.9195
19 | 1.8682 | 0.03481 | -0.0094 | 53.6685
19.5 | 1.87 | 0.0394 | -0.0087 | 47.4619
20 | 1.8698 | 0.0446 | -0.0087 | 41.9238

## 117. Re 12M Mach 0.10 (1)
BIGFOIL.COM POLAR EXPORT
NACA63-212
NACA63-212 |  |  |  | Cl Max: | 1.164 | at alpha= | 10.5 | deg
JavaFoil+Calcfoil stall+Eppler ext transition |  |  |  | L/D Max: | 116.993 | at alpha= | 7 | deg
Re: | 12000000 |  |  | Cd Min: | 0.00501 | at alpha= | -0.5 | deg
Mach: | 0.1 |  |  | Cl=0 at alpha= | -1.775 | deg
|  |  |  | @ Cl=0.1, Cd= | 0.0050453
|  |  |  | @ Cl=0.4, Cd= | 0.0055067
|  |  |  | @ Cl=0.6, Cd= | 0.0065724
alpha (deg) | Cl | Cd | Cm | Cl/Cd
-17 | -0.633 | 0.12386 | -0.014 | -5.113
-16.5 | -0.656 | 0.11547 | -0.015 | -5.677
-16 | -0.677 | 0.10725 | -0.016 | -6.312
-15.5 | -0.696 | 0.10125 | -0.017 | -6.873
-15 | -0.719 | 0.08919 | -0.019 | -8.061
-14.5 | -0.738 | 0.0805 | -0.02 | -9.168
-14 | -0.826 | 0.03114 | -0.027 | -26.51
-13.5 | -0.863 | 0.01992 | -0.029 | -43.348
-13 | -0.88 | 0.01643 | -0.03 | -53.556
-12.5 | -0.887 | 0.01462 | -0.03 | -60.663
-12 | -0.89 | 0.01296 | -0.031 | -68.683
-11.5 | -0.887 | 0.01172 | -0.032 | -75.692
-11 | -0.88 | 0.01064 | -0.033 | -82.699
-10.5 | -0.866 | 0.00935 | -0.033 | -92.562
-10 | -0.845 | 0.00939 | -0.034 | -90.081
-9.5 | -0.814 | 0.00896 | -0.035 | -90.88
-9 | -0.776 | 0.00855 | -0.035 | -90.779
-8.5 | -0.736 | 0.0082 | -0.036 | -89.742
-8 | -0.692 | 0.00793 | -0.036 | -87.204
-7.5 | -0.645 | 0.00768 | -0.037 | -83.995
-7 | -0.596 | 0.00741 | -0.037 | -80.377
-6.5 | -0.544 | 0.0072 | -0.038 | -75.595
-6 | -0.491 | 0.00699 | -0.038 | -70.184
-5.5 | -0.436 | 0.00679 | -0.039 | -64.231
-5 | -0.38 | 0.00665 | -0.039 | -57.093
-4.5 | -0.322 | 0.00652 | -0.04 | -49.48
-4 | -0.264 | 0.00634 | -0.04 | -41.656
-3.5 | -0.205 | 0.00623 | -0.041 | -32.965
-3 | -0.146 | 0.00586 | -0.041 | -24.922
-2.5 | -0.086 | 0.00552 | -0.042 | -15.675
-2 | -0.027 | 0.00532 | -0.042 | -5.015
-1.5 | 0.033 | 0.0052 | -0.043 | 6.383
-1 | 0.093 | 0.00505 | -0.043 | 18.45
-0.5 | 0.153 | 0.00501 | -0.044 | 30.545
0 | 0.213 | 0.00503 | -0.044 | 42.384
0.5 | 0.273 | 0.0051 | -0.044 | 53.533
1 | 0.332 | 0.00523 | -0.045 | 63.597
1.5 | 0.392 | 0.00548 | -0.045 | 71.535
2 | 0.452 | 0.00568 | -0.046 | 79.55
2.5 | 0.511 | 0.00593 | -0.046 | 86.16
3 | 0.569 | 0.00638 | -0.047 | 89.23
3.5 | 0.627 | 0.00674 | -0.047 | 93.006
4 | 0.684 | 0.00732 | -0.048 | 93.524
4.5 | 0.74 | 0.00761 | -0.048 | 97.294
5 | 0.795 | 0.00789 | -0.049 | 100.749
5.5 | 0.848 | 0.00809 | -0.049 | 104.812
6 | 0.899 | 0.00845 | -0.049 | 106.377
6.5 | 0.947 | 0.0082 | -0.05 | 115.424
7 | 0.991 | 0.00847 | -0.05 | 116.993
7.5 | 1.03 | 0.00882 | -0.051 | 116.874
8 | 1.066 | 0.00914 | -0.051 | 116.699
8.5 | 1.097 | 0.00954 | -0.051 | 114.93
9 | 1.123 | 0.00998 | -0.052 | 112.53
9.5 | 1.143 | 0.00985 | -0.052 | 116.059
10 | 1.157 | 0.0103 | -0.053 | 112.314
10.5 | 1.164 | 0.01218 | -0.053 | 95.594
11 | 1.164 | 0.01303 | -0.053 | 89.286
11.5 | 1.156 | 0.0139 | -0.053 | 83.163
12 | 1.144 | 0.0148 | -0.053 | 77.291
12.5 | 1.125 | 0.01596 | -0.053 | 70.472
13 | 1.096 | 0.01825 | -0.053 | 60.084
13.5 | 1.066 | 0.02075 | -0.053 | 51.357
14 | 1.026 | 0.02525 | -0.052 | 40.618
14.5 | 0.988 | 0.02953 | -0.051 | 33.448
15 | 0.928 | 0.04315 | -0.049 | 21.505
15.5 | 0.834 | 0.08245 | -0.041 | 10.121

## 118. Re 12M Mach 0.10 (2)
BIGFOIL.COM POLAR EXPORT
NACA63-212
NACA63-212 |  |  |  | Cl Max: | 1.8518 | at alpha= | 19.5 | deg
XFOIL ncrit=9 |  |  |  | L/D Max: | 130.124 | at alpha= | 9.5 | deg
Re: | 12000000 |  |  | Cd Min: | 0.0502 | at alpha= | 20 | deg
Mach: | 0.1 |  |  | Cl=0 at alpha= | -1.6037 | deg
|  |  |  | @ Cl=0.1, Cd= | 0.0040503
|  |  |  | @ Cl=0.4, Cd= | 0.0047453
|  |  |  | @ Cl=0.6, Cd= | 0.0060039
alpha (deg) | Cl | Cd | Cm | Cl/Cd
-20 | -1.6888 | 0.04101 | -0.0476 | -41.1802
-19.5 | -1.6928 | 0.03522 | -0.0492 | -48.0636
-19 | -1.6919 | 0.03018 | -0.0501 | -56.0603
-18.5 | -1.6837 | 0.02606 | -0.0504 | -64.6086
-18 | -1.662 | 0.02322 | -0.0504 | -71.5762
-17.5 | -1.634 | 0.02078 | -0.0506 | -78.6333
-17 | -1.5988 | 0.01883 | -0.051 | -84.9071
-16.5 | -1.5806 | 0.01743 | -0.0471 | -90.6827
-16 | -1.5543 | 0.01638 | -0.0433 | -94.8901
-15.5 | -1.516 | 0.01543 | -0.0412 | -98.2502
-15 | -1.4737 | 0.01459 | -0.0396 | -101.0075
-14.5 | -1.4308 | 0.01365 | -0.0381 | -104.8205
-14 | -1.3855 | 0.01277 | -0.0368 | -108.4965
-13.5 | -1.3383 | 0.01198 | -0.0358 | -111.7112
-13 | -1.2788 | 0.01133 | -0.0372 | -112.8685
-12.5 | -1.2299 | 0.01086 | -0.0362 | -113.2505
-12 | -1.1783 | 0.01039 | -0.0356 | -113.4071
-10.5 | -1.018 | 0.0091 | -0.0349 | -111.8681
-10 | -0.9637 | 0.00863 | -0.0348 | -111.6686
-9.5 | -0.9087 | 0.00822 | -0.0348 | -110.5474
-9 | -0.8531 | 0.00786 | -0.0349 | -108.5369
-7.5 | -0.6834 | 0.00702 | -0.0356 | -97.3504
-7 | -0.6264 | 0.00673 | -0.0358 | -93.0758
-6.5 | -0.5691 | 0.00649 | -0.0362 | -87.6888
-6 | -0.5114 | 0.0063 | -0.0366 | -81.1746
-5.5 | -0.4537 | 0.00607 | -0.037 | -74.7446
-5 | -0.3958 | 0.0059 | -0.0374 | -67.0847
-4.5 | -0.3377 | 0.00573 | -0.0379 | -58.9354
-4 | -0.2795 | 0.00557 | -0.0383 | -50.1795
-3.5 | -0.2212 | 0.00541 | -0.0388 | -40.8872
-3 | -0.1629 | 0.00524 | -0.0393 | -31.0878
-2.5 | -0.1046 | 0.005 | -0.0399 | -20.92
-1.5 | 0.0121 | 0.00449 | -0.0412 | 2.6949
-1 | 0.0707 | 0.0042 | -0.0419 | 16.8333
-0.5 | 0.1294 | 0.0039 | -0.0428 | 33.1795
0 | 0.188 | 0.00391 | -0.0433 | 48.0818
0.5 | 0.2463 | 0.00394 | -0.0439 | 62.5127
1 | 0.3045 | 0.00405 | -0.0444 | 75.1852
1.5 | 0.3614 | 0.0044 | -0.0448 | 82.1364
2 | 0.4173 | 0.0049 | -0.045 | 85.1633
2.5 | 0.4741 | 0.00525 | -0.0454 | 90.3048
3 | 0.5309 | 0.0056 | -0.0457 | 94.8036
3.5 | 0.5877 | 0.00593 | -0.0459 | 99.1062
4 | 0.6443 | 0.00627 | -0.0462 | 102.7592
4.5 | 0.7015 | 0.00651 | -0.0465 | 107.7573
5 | 0.7585 | 0.00675 | -0.0467 | 112.3704
5.5 | 0.8153 | 0.007 | -0.047 | 116.4714
6 | 0.8719 | 0.00726 | -0.0472 | 120.0964
7 | 0.9842 | 0.00784 | -0.0474 | 125.5357
7.5 | 1.0399 | 0.00815 | -0.0475 | 127.5951
8 | 1.0953 | 0.00848 | -0.0475 | 129.1627
8.5 | 1.1498 | 0.00889 | -0.0474 | 129.3363
9 | 1.2043 | 0.00926 | -0.0473 | 130.054
9.5 | 1.2583 | 0.00967 | -0.0471 | 130.1241
10 | 1.311 | 0.01016 | -0.0467 | 129.0354
10.5 | 1.3631 | 0.01069 | -0.0462 | 127.5117
11 | 1.4152 | 0.01117 | -0.0458 | 126.6965
11.5 | 1.4663 | 0.01169 | -0.0452 | 125.432
12 | 1.5158 | 0.01228 | -0.0443 | 123.4365
12.5 | 1.562 | 0.01295 | -0.0429 | 120.6178
13 | 1.6033 | 0.01366 | -0.0405 | 117.3719
13.5 | 1.6481 | 0.01445 | -0.039 | 114.0554
14 | 1.6909 | 0.01526 | -0.0373 | 110.806
14.5 | 1.7306 | 0.01613 | -0.0351 | 107.2908
15 | 1.7604 | 0.01709 | -0.0312 | 103.0076
15.5 | 1.7773 | 0.01826 | -0.0256 | 97.333
16 | 1.7944 | 0.01982 | -0.021 | 90.5348
16.5 | 1.8082 | 0.02193 | -0.0169 | 82.4533
17 | 1.8238 | 0.02421 | -0.0137 | 75.3325
17.5 | 1.8348 | 0.02711 | -0.0109 | 67.6798
18 | 1.8427 | 0.03057 | -0.0087 | 60.2781
18.5 | 1.8455 | 0.0348 | -0.0071 | 53.0316
19.5 | 1.8518 | 0.04433 | -0.0063 | 41.7731
20 | 1.8507 | 0.0502 | -0.0071 | 36.8665

## 119. Re 12M Mach 0.25 (1)
BIGFOIL.COM POLAR EXPORT
NACA63-212
NACA63-212 |  |  |  | Cl Max: | 1.115 | at alpha= | 9.5 | deg
JavaFoil+Calcfoil stall+Eppler ext transition |  |  |  | L/D Max: | 114.103 | at alpha= | 7 | deg
Re: | 12000000 |  |  | Cd Min: | 0.00504 | at alpha= | -0.5 | deg
Mach: | 0.25 |  |  | Cl=0 at alpha= | -1.7787 | deg
|  |  |  | @ Cl=0.1, Cd= | 0.0050774
|  |  |  | @ Cl=0.4, Cd= | 0.0055077
|  |  |  | @ Cl=0.6, Cd= | 0.10299
alpha (deg) | Cl | Cd | Cm | Cl/Cd
-15.5 | -0.41 | 0.11437 | -0.015 | -3.582
-15 | -0.462 | 0.1077 | -0.015 | -4.293
-14.5 | -0.51 | 0.10115 | -0.016 | -5.046
-14 | -0.555 | 0.09363 | -0.017 | -5.928
-13.5 | -0.593 | 0.08778 | -0.017 | -6.758
-13 | -0.63 | 0.07767 | -0.019 | -8.113
-12.5 | -0.663 | 0.06806 | -0.021 | -9.735
-12 | -0.764 | 0.02274 | -0.03 | -33.622
-11.5 | -0.807 | 0.01452 | -0.032 | -55.571
-11 | -0.822 | 0.01235 | -0.033 | -66.59
-10.5 | -0.825 | 0.01119 | -0.034 | -73.769
-10 | -0.821 | 0.01016 | -0.035 | -80.754
-9.5 | -0.806 | 0.00968 | -0.036 | -83.301
-9 | -0.775 | 0.00901 | -0.036 | -86.063
-8.5 | -0.74 | 0.00858 | -0.037 | -86.163
-8 | -0.699 | 0.0082 | -0.037 | -85.218
-7.5 | -0.655 | 0.00791 | -0.038 | -82.729
-7 | -0.607 | 0.00762 | -0.038 | -79.624
-6.5 | -0.556 | 0.00737 | -0.039 | -75.344
-6 | -0.502 | 0.00713 | -0.039 | -70.468
-5.5 | -0.447 | 0.00689 | -0.04 | -64.805
-5 | -0.389 | 0.00675 | -0.04 | -57.708
-4.5 | -0.331 | 0.00657 | -0.041 | -50.371
-4 | -0.271 | 0.00645 | -0.041 | -42.089
-3.5 | -0.211 | 0.00632 | -0.042 | -33.365
-3 | -0.15 | 0.00589 | -0.042 | -25.454
-2.5 | -0.089 | 0.00556 | -0.043 | -15.964
-2 | -0.027 | 0.00536 | -0.043 | -5.115
-1.5 | 0.034 | 0.00523 | -0.044 | 6.517
-1 | 0.096 | 0.00508 | -0.044 | 18.831
-0.5 | 0.157 | 0.00504 | -0.045 | 31.199
0 | 0.219 | 0.00506 | -0.045 | 43.287
0.5 | 0.281 | 0.00514 | -0.046 | 54.645
1 | 0.342 | 0.00527 | -0.046 | 64.871
1.5 | 0.403 | 0.00552 | -0.047 | 72.968
2 | 0.464 | 0.00573 | -0.047 | 81.021
2.5 | 0.525 | 0.00602 | -0.048 | 87.103
3 | 0.585 | 0.00646 | -0.048 | 90.466
3.5 | 0.644 | 0.00688 | -0.049 | 93.654
4 | 0.702 | 0.0075 | -0.049 | 93.637
4.5 | 0.759 | 0.0078 | -0.049 | 97.286
5 | 0.815 | 0.00807 | -0.05 | 100.977
5.5 | 0.868 | 0.00838 | -0.05 | 103.617
6 | 0.918 | 0.00817 | -0.051 | 112.411
6.5 | 0.966 | 0.00848 | -0.051 | 113.854
7 | 1.007 | 0.00883 | -0.052 | 114.103
7.5 | 1.043 | 0.00919 | -0.052 | 113.508
8 | 1.073 | 0.00953 | -0.052 | 112.539
8.5 | 1.095 | 0.01003 | -0.053 | 109.196
9 | 1.11 | 0.01002 | -0.053 | 110.691
9.5 | 1.115 | 0.01054 | -0.054 | 105.781
10 | 1.11 | 0.01256 | -0.054 | 88.374
10.5 | 1.093 | 0.01352 | -0.054 | 80.796
11 | 1.065 | 0.01446 | -0.054 | 73.672
11.5 | 1.023 | 0.01656 | -0.054 | 61.757
12 | 0.967 | 0.01985 | -0.053 | 48.734
12.5 | 0.883 | 0.03039 | -0.05 | 29.064
13 | 0.742 | 0.07916 | -0.036 | 9.37
13.5 | 0.683 | 0.0892 | -0.033 | 7.653
14 | 0.622 | 0.09741 | -0.031 | 6.388
14.5 | 0.56 | 0.10299 | -0.031 | 5.44

## 120. Re 12M Mach 0.25 (2)
BIGFOIL.COM POLAR EXPORT
NACA63-212
NACA63-212 |  |  |  | Cl Max: | 1.7487 | at alpha= | 16 | deg
XFOIL ncrit=9 |  |  |  | L/D Max: | 128.601 | at alpha= | 8.5 | deg
Re: | 12000000 |  |  | Cd Min: | 0.18011 | at alpha= | -20 | deg
Mach: | 0.25 |  |  | Cl=0 at alpha= | -1.5988 | deg
|  |  |  | @ Cl=0.1, Cd= | 0.0040641
|  |  |  | @ Cl=0.4, Cd= | 0.0046431
|  |  |  | @ Cl=0.6, Cd= | 0.0060018
alpha (deg) | Cl | Cd | Cm | Cl/Cd
-20 | -0.9115 | 0.18011 | 0.0246 | -5.0608
-19.5 | -1.261 | 0.11141 | -0.0177 | -11.3186
-19 | -1.3499 | 0.09065 | -0.0301 | -14.8913
-18.5 | -1.4236 | 0.07235 | -0.0417 | -19.6766
-18 | -1.4647 | 0.05946 | -0.0495 | -24.6334
-17.5 | -1.5052 | 0.04769 | -0.0562 | -31.5622
-17 | -1.5306 | 0.03865 | -0.0602 | -39.6016
-16.5 | -1.5431 | 0.03152 | -0.0623 | -48.9562
-16 | -1.5428 | 0.02599 | -0.0629 | -59.3613
-15.5 | -1.5233 | 0.02237 | -0.0622 | -68.0957
-15 | -1.4924 | 0.01936 | -0.0619 | -77.0868
-14.5 | -1.4751 | 0.0175 | -0.0566 | -84.2914
-14 | -1.4383 | 0.01605 | -0.0528 | -89.6137
-13.5 | -1.3943 | 0.01482 | -0.0497 | -94.0823
-13 | -1.3343 | 0.0134 | -0.0497 | -99.5746
-12.5 | -1.288 | 0.0125 | -0.0467 | -103.04
-12 | -1.2351 | 0.01173 | -0.0447 | -105.2941
-11.5 | -1.18 | 0.01102 | -0.0432 | -107.078
-11 | -1.1234 | 0.01041 | -0.042 | -107.9155
-10.5 | -1.0657 | 0.00989 | -0.041 | -107.7553
-10 | -1.0075 | 0.00938 | -0.0402 | -107.4094
-9.5 | -0.9497 | 0.00878 | -0.0394 | -108.1663
-9 | -0.891 | 0.00829 | -0.0389 | -107.4789
-8.5 | -0.8317 | 0.00789 | -0.0385 | -105.4119
-8 | -0.7719 | 0.00755 | -0.0383 | -102.2384
-7.5 | -0.7119 | 0.00725 | -0.0382 | -98.1931
-7 | -0.652 | 0.00694 | -0.0381 | -93.9481
-6.5 | -0.5919 | 0.00665 | -0.0382 | -89.0075
-6 | -0.5316 | 0.00642 | -0.0383 | -82.8037
-5.5 | -0.4713 | 0.00619 | -0.0385 | -76.1389
-5 | -0.4109 | 0.00599 | -0.0388 | -68.5977
-4.5 | -0.3505 | 0.0058 | -0.0392 | -60.431
-4 | -0.29 | 0.00564 | -0.0395 | -51.4184
-3.5 | -0.2295 | 0.00547 | -0.04 | -41.9561
-3 | -0.169 | 0.0053 | -0.0404 | -31.8868
-2.5 | -0.1087 | 0.00504 | -0.041 | -21.5675
-2 | -0.0483 | 0.0048 | -0.0416 | -10.0625
-1.5 | 0.0119 | 0.00451 | -0.0423 | 2.6386
-1 | 0.0725 | 0.0042 | -0.043 | 17.2619
-0.5 | 0.1332 | 0.0039 | -0.0439 | 34.1538
0 | 0.1937 | 0.00391 | -0.0445 | 49.5396
0.5 | 0.2541 | 0.00394 | -0.0451 | 64.4924
1 | 0.3142 | 0.00406 | -0.0456 | 77.3892
1.5 | 0.373 | 0.00439 | -0.0459 | 84.9658
2 | 0.4306 | 0.00493 | -0.0461 | 87.3428
2.5 | 0.4891 | 0.00532 | -0.0464 | 91.9361
3 | 0.5478 | 0.0057 | -0.0466 | 96.1053
3.5 | 0.6066 | 0.00604 | -0.0468 | 100.4305
4 | 0.6655 | 0.00637 | -0.0469 | 104.4741
4.5 | 0.7248 | 0.00664 | -0.0471 | 109.1566
5 | 0.7843 | 0.00689 | -0.0472 | 113.8316
5.5 | 0.8436 | 0.00714 | -0.0473 | 118.1513
6 | 0.9026 | 0.00745 | -0.0472 | 121.1544
6.5 | 0.9617 | 0.00774 | -0.0471 | 124.2506
7 | 1.0203 | 0.00809 | -0.0469 | 126.1187
7.5 | 1.0789 | 0.00844 | -0.0466 | 127.8318
8 | 1.1367 | 0.00888 | -0.0461 | 128.0068
8.5 | 1.1947 | 0.00929 | -0.0455 | 128.6006
9 | 1.252 | 0.00976 | -0.0448 | 128.2787
9.5 | 1.308 | 0.01035 | -0.0438 | 126.3768
10 | 1.3642 | 0.01091 | -0.0427 | 125.0412
10.5 | 1.4195 | 0.0115 | -0.0414 | 123.4348
11 | 1.4731 | 0.01222 | -0.0398 | 120.5483
11.5 | 1.5243 | 0.01308 | -0.0377 | 116.5367
12 | 1.574 | 0.01396 | -0.0354 | 112.7507
12.5 | 1.6155 | 0.01471 | -0.0315 | 109.8232
13 | 1.6588 | 0.01582 | -0.0282 | 104.8546
13.5 | 1.6891 | 0.01703 | -0.0228 | 99.1838
14 | 1.7061 | 0.01853 | -0.0161 | 92.0723
14.5 | 1.7224 | 0.02061 | -0.0106 | 83.5711
15 | 1.7365 | 0.02325 | -0.0059 | 74.6882
15.5 | 1.7464 | 0.02659 | -0.002 | 65.6788
16 | 1.7487 | 0.03095 | 0.001 | 56.5008
16.5 | 1.7374 | 0.03702 | 0.0029 | 46.9314
17 | 1.7296 | 0.04346 | 0.0032 | 39.7975
17.5 | 1.711 | 0.05185 | 0.0017 | 32.999
18 | 1.6868 | 0.0619 | -0.0017 | 27.2504
18.5 | 1.6531 | 0.0743 | -0.0076 | 22.249
19 | 1.6186 | 0.08798 | -0.0153 | 18.3974
19.5 | 1.5729 | 0.10458 | -0.0257 | 15.0402
20 | 1.5194 | 0.12362 | -0.0385 | 12.2909

## 121. Re 12M Mach 0.50 (1)
BIGFOIL.COM POLAR EXPORT
NACA63-212
NACA63-212 |  |  |  | Cl Max: | 1.172 | at alpha= | 20 | deg
JavaFoil+Calcfoil stall+Eppler ext transition |  |  |  | L/D Max: | 104.96 | at alpha= | 5 | deg
Re: | 12000000 |  |  | Cd Min: | 0.00514 | at alpha= | -0.5 | deg
Mach: | 0.5 |  |  | Cl=0 at alpha= | -1.7754 | deg
|  |  |  | @ Cl=0.1, Cd= | 0.0052273
|  |  |  | @ Cl=0.4, Cd= | 0.0055547
|  |  |  | @ Cl=0.6, Cd= | 0.006553
alpha (deg) | Cl | Cd | Cm | Cl/Cd
-20 | -1.002 | 0.15278 | -0.018 | -6.56
-19.5 | -0.973 | 0.14686 | -0.018 | -6.629
-19 | -0.945 | 0.14343 | -0.018 | -6.586
-18.5 | -0.916 | 0.13972 | -0.017 | -6.556
-18 | -0.897 | 0.125 | -0.019 | -7.173
-17.5 | -0.867 | 0.12091 | -0.019 | -7.173
-17 | -0.836 | 0.11945 | -0.018 | -7.001
-16.5 | -0.808 | 0.11427 | -0.018 | -7.068
-16 | -0.782 | 0.11472 | -0.019 | -6.814
-15.5 | -0.758 | 0.1041 | -0.02 | -7.279
-15 | -0.728 | 0.10037 | -0.02 | -7.258
-14.5 | -0.709 | 0.08755 | -0.022 | -8.093
-14 | -0.7 | 0.06767 | -0.026 | -10.338
-13.5 | -0.643 | 0.09486 | -0.019 | -6.782
-13 | -0.617 | 0.08664 | -0.02 | -7.122
-12.5 | -0.594 | 0.0768 | -0.022 | -7.737
-12 | -0.609 | 0.04174 | -0.031 | -14.588
-11.5 | -0.621 | 0.01986 | -0.035 | -31.28
-11 | -0.505 | 0.07596 | -0.019 | -6.649
-10.5 | -0.48 | 0.06644 | -0.021 | -7.227
-10 | -0.468 | 0.04919 | -0.028 | -9.517
-9.5 | -0.508 | 0.01326 | -0.038 | -38.27
-9 | -0.481 | 0.0115 | -0.039 | -41.778
-8.5 | -0.369 | 0.05527 | -0.02 | -6.671
-8 | -0.416 | 0.01073 | -0.041 | -38.773
-7.5 | -0.571 | 0.00994 | -0.042 | -57.432
-7 | -0.605 | 0.00908 | -0.043 | -66.594
-6.5 | -0.582 | 0.0084 | -0.043 | -69.25
-6 | -0.54 | 0.00797 | -0.044 | -67.739
-5.5 | -0.487 | 0.00757 | -0.044 | -64.382
-5 | -0.429 | 0.0073 | -0.045 | -58.8
-4.5 | -0.367 | 0.00704 | -0.046 | -52.069
-4 | -0.302 | 0.00682 | -0.046 | -44.253
-3.5 | -0.235 | 0.00658 | -0.047 | -35.737
-3 | -0.167 | 0.00647 | -0.047 | -25.881
-2.5 | -0.099 | 0.00589 | -0.048 | -16.839
-2 | -0.031 | 0.00552 | -0.048 | -5.553
-1.5 | 0.038 | 0.00538 | -0.049 | 7.089
-1 | 0.107 | 0.00521 | -0.049 | 20.553
-0.5 | 0.176 | 0.00514 | -0.05 | 34.237
0 | 0.245 | 0.00521 | -0.051 | 46.997
0.5 | 0.314 | 0.00527 | -0.051 | 59.581
1 | 0.382 | 0.00547 | -0.052 | 69.746
1.5 | 0.45 | 0.00579 | -0.052 | 77.786
2 | 0.518 | 0.00604 | -0.053 | 85.847
2.5 | 0.586 | 0.00643 | -0.053 | 91.066
3 | 0.652 | 0.00701 | -0.054 | 93.007
3.5 | 0.717 | 0.00785 | -0.054 | 91.373
4 | 0.78 | 0.00827 | -0.055 | 94.292
4.5 | 0.84 | 0.00809 | -0.055 | 103.825
5 | 0.894 | 0.00852 | -0.056 | 104.96
5.5 | 0.942 | 0.009 | -0.056 | 104.686
6 | 0.981 | 0.00951 | -0.057 | 103.147
6.5 | 1 | 0.01022 | -0.057 | 97.879
7 | 0.966 | 0.01048 | -0.058 | 92.161
7.5 | 0.511 | 0.04662 | -0.035 | 10.952
8 | 0.651 | 0.01367 | -0.058 | 47.626
8.5 | 0.567 | 0.05105 | -0.037 | 11.112
9 | 0.714 | 0.01442 | -0.059 | 49.516
9.5 | 0.74 | 0.01612 | -0.059 | 45.89
10 | 0.752 | 0.02066 | -0.057 | 36.427
10.5 | 0.666 | 0.0708 | -0.032 | 9.413
11 | 0.826 | 0.01922 | -0.059 | 42.977
11.5 | 0.844 | 0.02328 | -0.058 | 36.254
12 | 0.763 | 0.07122 | -0.042 | 10.717
12.5 | 0.778 | 0.08537 | -0.037 | 9.11
13 | 0.922 | 0.02921 | -0.058 | 31.58
13.5 | 0.888 | 0.05656 | -0.052 | 15.707
14 | 0.873 | 0.08485 | -0.044 | 10.289
14.5 | 0.89 | 0.09795 | -0.041 | 9.087
15 | 0.907 | 0.10325 | -0.037 | 8.782
15.5 | 0.944 | 0.10199 | -0.042 | 9.252
16 | 0.982 | 0.09972 | -0.046 | 9.843
16.5 | 1.002 | 0.11058 | -0.044 | 9.058
17 | 1.013 | 0.12707 | -0.04 | 7.973
17.5 | 1.042 | 0.13122 | -0.041 | 7.943
18 | 1.073 | 0.13242 | -0.043 | 8.106
18.5 | 1.1 | 0.14127 | -0.044 | 7.785
19 | 1.117 | 0.16237 | -0.041 | 6.879
19.5 | 1.144 | 0.165 | -0.042 | 6.935
20 | 1.172 | 0.17079 | -0.043 | 6.863

## 122. Re 12M Mach 0.50 (2)
BIGFOIL.COM POLAR EXPORT
NACA63-212
NACA63-212 |  |  |  | Cl Max: | 1.271 | at alpha= | 8 | deg
XFOIL ncrit=9 |  |  |  | L/D Max: | 125.79 | at alpha= | 6.5 | deg
Re: | 12000000 |  |  | Cd Min: | 0.12534 | at alpha= | -13 | deg
Mach: | 0.5 |  |  | Cl=0 at alpha= | -1.5795 | deg
|  |  |  | @ Cl=0.1, Cd= | 0.0041208
|  |  |  | @ Cl=0.4, Cd= | 0.0042415
|  |  |  | @ Cl=0.6, Cd= | 0.0058866
alpha (deg) | Cl | Cd | Cm | Cl/Cd
-13 | -0.6634 | 0.12534 | -0.0039 | -5.2928
-12 | -0.6806 | 0.1005 | -0.0198 | -6.7721
-11.5 | -0.6725 | 0.08142 | -0.0433 | -8.2596
-11 | -0.6812 | 0.06646 | -0.0565 | -10.2498
-10.5 | -0.7038 | 0.05389 | -0.0658 | -13.0599
-10 | -0.735 | 0.04293 | -0.0736 | -17.1209
-9.5 | -0.7654 | 0.03436 | -0.0774 | -22.2759
-9 | -0.8006 | 0.02736 | -0.0766 | -29.2617
-8.5 | -0.8358 | 0.02264 | -0.0688 | -36.917
-8 | -0.8463 | 0.01643 | -0.0621 | -51.5094
-7.5 | -0.8294 | 0.01075 | -0.0558 | -77.1535
-7 | -0.7707 | 0.00858 | -0.0518 | -89.8252
-6.5 | -0.6993 | 0.0077 | -0.0494 | -90.8182
-6 | -0.6266 | 0.0071 | -0.0478 | -88.2535
-5.5 | -0.5536 | 0.00672 | -0.0466 | -82.381
-5 | -0.4811 | 0.00643 | -0.0459 | -74.8212
-4.5 | -0.4095 | 0.00615 | -0.0454 | -66.5854
-4 | -0.3383 | 0.00593 | -0.0452 | -57.0489
-3.5 | -0.2676 | 0.00573 | -0.0452 | -46.7016
-3 | -0.1973 | 0.00554 | -0.0454 | -35.6137
-2.5 | -0.1276 | 0.00528 | -0.0457 | -24.1667
-2 | -0.0582 | 0.00498 | -0.0463 | -11.6867
-1.5 | 0.011 | 0.00461 | -0.047 | 2.3861
-1 | 0.0803 | 0.0042 | -0.0479 | 19.119
-0.5 | 0.1499 | 0.00392 | -0.0488 | 38.2398
0 | 0.2195 | 0.0039 | -0.0495 | 56.2821
1 | 0.3577 | 0.00408 | -0.0506 | 87.6716
1.5 | 0.4258 | 0.00434 | -0.0509 | 98.1106
2 | 0.4901 | 0.00506 | -0.0508 | 96.8577
2.5 | 0.5566 | 0.00559 | -0.0506 | 99.5707
3 | 0.6239 | 0.00605 | -0.0504 | 103.124
3.5 | 0.6913 | 0.00653 | -0.05 | 105.8652
4 | 0.7606 | 0.00687 | -0.0496 | 110.7132
4.5 | 0.8306 | 0.00719 | -0.0489 | 115.5216
5 | 0.9011 | 0.00752 | -0.048 | 119.8271
5.5 | 0.972 | 0.0079 | -0.0468 | 123.038
6 | 1.0429 | 0.00836 | -0.0451 | 124.7488
6.5 | 1.1145 | 0.00886 | -0.043 | 125.7901
7 | 1.1849 | 0.00955 | -0.0401 | 124.0733
7.5 | 1.2478 | 0.01085 | -0.0353 | 115.0046
8 | 1.271 | 0.0144 | -0.0261 | 88.2639
8.5 | 1.2547 | 0.01902 | -0.0137 | 65.9674
9 | 1.2265 | 0.02461 | -0.0042 | 49.8375
9.5 | 1.1913 | 0.03192 | 0.0007 | 37.3214
10 | 1.1534 | 0.04089 | 0.0012 | 28.2074
10.5 | 1.1155 | 0.05162 | -0.0025 | 21.6098
11 | 1.0827 | 0.06376 | -0.0094 | 16.9809
11.5 | 1.0532 | 0.0777 | -0.0191 | 13.5547
12 | 1.0293 | 0.09177 | -0.0284 | 11.2161
12.5 | 1.012 | 0.10733 | -0.0387 | 9.4289
13 | 0.9972 | 0.12203 | -0.0478 | 8.1718

## 123. Re 14M Mach 0.00 (1)
BIGFOIL.COM POLAR EXPORT
NACA63-212
NACA63-212 |  |  |  | Cl Max: | 1.177 | at alpha= | 11 | deg
JavaFoil+Calcfoil stall+Eppler ext transition |  |  |  | L/D Max: | 120.455 | at alpha= | 9.5 | deg
Re: | 14000000 |  |  | Cd Min: | 0.00505 | at alpha= | 0 | deg
Mach: | 0 |  |  | Cl=0 at alpha= | -1.775 | deg
|  |  |  | @ Cl=0.1, Cd= | 0.0051305
|  |  |  | @ Cl=0.4, Cd= | 0.0055456
|  |  |  | @ Cl=0.6, Cd= | 0.0065476
alpha (deg) | Cl | Cd | Cm | Cl/Cd
-17.5 | -0.656 | 0.12857 | -0.014 | -5.103
-17 | -0.677 | 0.11798 | -0.015 | -5.742
-16.5 | -0.696 | 0.11145 | -0.016 | -6.242
-16 | -0.716 | 0.10134 | -0.017 | -7.062
-15.5 | -0.732 | 0.09485 | -0.018 | -7.716
-15 | -0.765 | 0.07298 | -0.021 | -10.479
-14.5 | -0.805 | 0.04972 | -0.024 | -16.2
-14 | -0.856 | 0.02746 | -0.027 | -31.184
-13.5 | -0.893 | 0.01682 | -0.029 | -53.092
-13 | -0.903 | 0.01465 | -0.03 | -61.653
-12.5 | -0.906 | 0.01328 | -0.03 | -68.226
-12 | -0.905 | 0.01199 | -0.031 | -75.462
-11.5 | -0.9 | 0.01084 | -0.032 | -83.055
-11 | -0.889 | 0.01013 | -0.033 | -87.719
-10.5 | -0.874 | 0.00953 | -0.033 | -91.644
-10 | -0.847 | 0.00903 | -0.034 | -93.807
-9.5 | -0.814 | 0.00863 | -0.034 | -94.283
-9 | -0.776 | 0.00825 | -0.035 | -93.989
-8.5 | -0.734 | 0.00798 | -0.035 | -92.015
-8 | -0.69 | 0.00773 | -0.036 | -89.288
-7.5 | -0.643 | 0.00747 | -0.036 | -86.066
-7 | -0.594 | 0.00724 | -0.037 | -82.027
-6.5 | -0.542 | 0.00707 | -0.037 | -76.661
-6 | -0.489 | 0.00684 | -0.038 | -71.517
-5.5 | -0.434 | 0.00666 | -0.038 | -65.181
-5 | -0.378 | 0.00653 | -0.039 | -57.897
-4.5 | -0.321 | 0.00641 | -0.039 | -50.018
-4 | -0.263 | 0.00626 | -0.04 | -42.035
-3.5 | -0.204 | 0.00614 | -0.04 | -33.303
-3 | -0.145 | 0.00578 | -0.041 | -25.127
-2.5 | -0.086 | 0.0056 | -0.041 | -15.372
-2 | -0.027 | 0.00535 | -0.042 | -4.968
-1.5 | 0.033 | 0.00522 | -0.042 | 6.328
-1 | 0.093 | 0.00514 | -0.043 | 18.053
-0.5 | 0.152 | 0.00506 | -0.043 | 30.084
0 | 0.212 | 0.00505 | -0.044 | 41.98
0.5 | 0.272 | 0.00515 | -0.044 | 52.769
1 | 0.331 | 0.00535 | -0.045 | 61.839
1.5 | 0.39 | 0.00551 | -0.045 | 70.843
2 | 0.449 | 0.00572 | -0.046 | 78.59
2.5 | 0.508 | 0.00601 | -0.046 | 84.614
3 | 0.566 | 0.00636 | -0.047 | 88.997
3.5 | 0.624 | 0.00668 | -0.047 | 93.384
4 | 0.681 | 0.00718 | -0.047 | 94.807
4.5 | 0.737 | 0.00743 | -0.048 | 99.153
5 | 0.791 | 0.00771 | -0.048 | 102.663
5.5 | 0.844 | 0.00798 | -0.049 | 105.797
6 | 0.895 | 0.00825 | -0.049 | 108.55
6.5 | 0.944 | 0.00804 | -0.05 | 117.461
7 | 0.987 | 0.00828 | -0.05 | 119.259
7.5 | 1.028 | 0.00859 | -0.05 | 119.652
8 | 1.064 | 0.00889 | -0.051 | 119.736
8.5 | 1.096 | 0.00927 | -0.051 | 118.284
9 | 1.123 | 0.00967 | -0.052 | 116.186
9.5 | 1.146 | 0.00951 | -0.052 | 120.455
10 | 1.162 | 0.00992 | -0.052 | 117.115
10.5 | 1.173 | 0.01047 | -0.053 | 112.072
11 | 1.177 | 0.01242 | -0.053 | 94.748
11.5 | 1.174 | 0.01322 | -0.053 | 88.757
12 | 1.165 | 0.01399 | -0.053 | 83.274
12.5 | 1.151 | 0.01495 | -0.053 | 76.981
13 | 1.129 | 0.01673 | -0.053 | 67.498
13.5 | 1.104 | 0.01858 | -0.053 | 59.436
14 | 1.073 | 0.02148 | -0.053 | 49.967
14.5 | 1.037 | 0.0255 | -0.052 | 40.688
15 | 0.993 | 0.03288 | -0.051 | 30.213
15.5 | 0.942 | 0.04348 | -0.049 | 21.67
16 | 0.873 | 0.06682 | -0.045 | 13.063

## 124. Re 14M Mach 0.00 (2)
BIGFOIL.COM POLAR EXPORT
NACA63-212
NACA63-212 |  |  |  | Cl Max: | 1.8968 | at alpha= | 20 | deg
XFOIL ncrit=9 |  |  |  | L/D Max: | 134.137 | at alpha= | 9.5 | deg
Re: | 14000000 |  |  | Cd Min: | 0.04162 | at alpha= | 20 | deg
Mach: | 0 |  |  | Cl=0 at alpha= | -1.6057 | deg
|  |  |  | @ Cl=0.1, Cd= | 0.0041078
|  |  |  | @ Cl=0.4, Cd= | 0.0048194
|  |  |  | @ Cl=0.6, Cd= | 0.0059251
alpha (deg) | Cl | Cd | Cm | Cl/Cd
-20 | -1.743 | 0.0323 | -0.0464 | -53.9628
-19.5 | -1.7349 | 0.02828 | -0.0468 | -61.3472
-19 | -1.7246 | 0.0246 | -0.0469 | -70.1057
-18.5 | -1.7046 | 0.02186 | -0.0468 | -77.978
-18 | -1.6736 | 0.01982 | -0.0471 | -84.44
-17.5 | -1.6367 | 0.01812 | -0.0478 | -90.3256
-17 | -1.6227 | 0.01688 | -0.043 | -96.1315
-16.5 | -1.5915 | 0.01594 | -0.0403 | -99.8432
-16 | -1.5535 | 0.01505 | -0.0385 | -103.2226
-15.5 | -1.512 | 0.01426 | -0.0371 | -106.0309
-14.5 | -1.4234 | 0.01273 | -0.035 | -111.8146
-14 | -1.3772 | 0.01197 | -0.0342 | -115.0543
-13.5 | -1.3189 | 0.01124 | -0.0358 | -117.3399
-13 | -1.2731 | 0.01078 | -0.0345 | -118.0983
-12.5 | -1.2227 | 0.01033 | -0.0341 | -118.364
-12 | -1.1711 | 0.0099 | -0.0339 | -118.2929
-10.5 | -1.0111 | 0.00876 | -0.0338 | -115.4224
-10 | -0.9572 | 0.00834 | -0.0338 | -114.7722
-9.5 | -0.9026 | 0.00795 | -0.0339 | -113.5346
-9 | -0.8475 | 0.0076 | -0.0341 | -111.5132
-8.5 | -0.7917 | 0.00732 | -0.0344 | -108.1557
-7.5 | -0.679 | 0.00682 | -0.0351 | -99.5601
-7 | -0.6224 | 0.00655 | -0.0354 | -95.0229
-6.5 | -0.5655 | 0.00632 | -0.0358 | -89.4778
-6 | -0.5082 | 0.00614 | -0.0363 | -82.7687
-5.5 | -0.4509 | 0.00593 | -0.0367 | -76.0371
-5 | -0.3933 | 0.00577 | -0.0372 | -68.1629
-4.5 | -0.3357 | 0.0056 | -0.0376 | -59.9464
-4 | -0.2778 | 0.00546 | -0.0381 | -50.8791
-3.5 | -0.2199 | 0.00531 | -0.0387 | -41.4124
-2.5 | -0.1039 | 0.00495 | -0.0398 | -20.9899
-2 | -0.0459 | 0.00475 | -0.0403 | -9.6632
-1.5 | 0.0123 | 0.00451 | -0.041 | 2.7273
-1 | 0.0705 | 0.00429 | -0.0417 | 16.4336
-0.5 | 0.1288 | 0.00393 | -0.0426 | 32.7735
0 | 0.187 | 0.00393 | -0.0431 | 47.5827
0.5 | 0.2449 | 0.00398 | -0.0437 | 61.5327
1 | 0.3028 | 0.00406 | -0.0443 | 74.5813
1.5 | 0.3586 | 0.00454 | -0.0445 | 78.9868
2 | 0.4149 | 0.00492 | -0.0449 | 84.3293
2.5 | 0.4716 | 0.00524 | -0.0452 | 90
3 | 0.5283 | 0.00553 | -0.0456 | 95.5335
3.5 | 0.5848 | 0.00585 | -0.0459 | 99.9658
4 | 0.6415 | 0.00613 | -0.0462 | 104.6493
4.5 | 0.6982 | 0.00637 | -0.0465 | 109.6075
5 | 0.755 | 0.00658 | -0.0468 | 114.7416
5.5 | 0.8115 | 0.00682 | -0.0471 | 118.9883
6 | 0.8676 | 0.00708 | -0.0473 | 122.5424
6.5 | 0.9237 | 0.00732 | -0.0476 | 126.1885
7 | 0.9792 | 0.00762 | -0.0477 | 128.5039
7.5 | 1.0346 | 0.00791 | -0.0479 | 130.7965
8 | 1.0895 | 0.00823 | -0.048 | 132.3815
8.5 | 1.1437 | 0.00861 | -0.048 | 132.8339
9 | 1.198 | 0.00895 | -0.048 | 133.8547
9.5 | 1.2515 | 0.00933 | -0.0479 | 134.1372
10 | 1.304 | 0.0098 | -0.0477 | 133.0612
10.5 | 1.356 | 0.01027 | -0.0474 | 132.0351
11 | 1.4078 | 0.01071 | -0.0471 | 131.4472
11.5 | 1.4588 | 0.01119 | -0.0467 | 130.3664
12 | 1.5084 | 0.01174 | -0.0462 | 128.4838
12.5 | 1.5562 | 0.01239 | -0.0453 | 125.6013
13 | 1.5974 | 0.01293 | -0.0431 | 123.5422
13.5 | 1.6431 | 0.01364 | -0.0421 | 120.4619
14 | 1.6874 | 0.01435 | -0.0408 | 117.5889
14.5 | 1.7294 | 0.01512 | -0.0392 | 114.3783
15 | 1.7681 | 0.01597 | -0.0371 | 110.7138
15.5 | 1.798 | 0.01689 | -0.0336 | 106.4535
16 | 1.8134 | 0.01801 | -0.0279 | 100.6885
16.5 | 1.827 | 0.01966 | -0.0231 | 92.9298
17 | 1.8443 | 0.02143 | -0.0195 | 86.0616
17.5 | 1.8577 | 0.02371 | -0.0163 | 78.3509
18 | 1.8691 | 0.02642 | -0.0135 | 70.7456
18.5 | 1.8766 | 0.02973 | -0.0113 | 63.1214
20 | 1.8968 | 0.04162 | -0.0085 | 45.5742

## 125. Re 14M Mach 0.10 (1)
BIGFOIL.COM POLAR EXPORT
NACA63-212
NACA63-212 |  |  |  | Cl Max: | 1.165 | at alpha= | 10.5 | deg
JavaFoil+Calcfoil stall+Eppler ext transition |  |  |  | L/D Max: | 119.648 | at alpha= | 7.5 | deg
Re: | 14000000 |  |  | Cd Min: | 0.00506 | at alpha= | -0.5 | deg
Mach: | 0.1 |  |  | Cl=0 at alpha= | -1.775 | deg
|  |  |  | @ Cl=0.1, Cd= | 0.0051218
|  |  |  | @ Cl=0.4, Cd= | 0.0055667
|  |  |  | @ Cl=0.6, Cd= | 0.0065517
alpha (deg) | Cl | Cd | Cm | Cl/Cd
-17 | -0.634 | 0.12272 | -0.015 | -5.166
-16.5 | -0.656 | 0.11403 | -0.016 | -5.755
-16 | -0.677 | 0.10681 | -0.016 | -6.341
-15.5 | -0.697 | 0.09929 | -0.017 | -7.025
-15 | -0.723 | 0.08514 | -0.019 | -8.492
-14.5 | -0.76 | 0.0634 | -0.023 | -11.984
-14 | -0.814 | 0.03628 | -0.026 | -22.428
-13.5 | -0.865 | 0.01926 | -0.029 | -44.91
-13 | -0.883 | 0.01548 | -0.03 | -57.041
-12.5 | -0.89 | 0.01389 | -0.03 | -64.055
-12 | -0.893 | 0.0124 | -0.031 | -72.015
-11.5 | -0.89 | 0.0113 | -0.032 | -78.743
-11 | -0.882 | 0.01031 | -0.033 | -85.579
-10.5 | -0.871 | 0.00969 | -0.034 | -89.881
-10 | -0.845 | 0.00913 | -0.034 | -92.559
-9.5 | -0.814 | 0.00873 | -0.035 | -93.247
-9 | -0.776 | 0.00834 | -0.035 | -93.094
-8.5 | -0.736 | 0.00806 | -0.036 | -91.258
-8 | -0.692 | 0.0078 | -0.036 | -88.671
-7.5 | -0.645 | 0.00755 | -0.037 | -85.413
-7 | -0.596 | 0.00731 | -0.037 | -81.476
-6.5 | -0.544 | 0.00707 | -0.038 | -77.03
-6 | -0.491 | 0.00683 | -0.038 | -71.83
-5.5 | -0.436 | 0.00672 | -0.039 | -64.864
-5 | -0.38 | 0.00654 | -0.039 | -58.075
-4.5 | -0.322 | 0.00641 | -0.04 | -50.276
-4 | -0.264 | 0.00625 | -0.04 | -42.296
-3.5 | -0.205 | 0.00613 | -0.041 | -33.502
-3 | -0.146 | 0.00582 | -0.041 | -25.094
-2.5 | -0.086 | 0.00561 | -0.042 | -15.42
-2 | -0.027 | 0.00534 | -0.042 | -4.999
-1.5 | 0.033 | 0.00523 | -0.043 | 6.347
-1 | 0.093 | 0.00513 | -0.043 | 18.163
-0.5 | 0.153 | 0.00506 | -0.044 | 30.263
0 | 0.213 | 0.00508 | -0.044 | 41.999
0.5 | 0.273 | 0.00516 | -0.044 | 52.946
1 | 0.332 | 0.00535 | -0.045 | 62.196
1.5 | 0.392 | 0.00554 | -0.045 | 70.779
2 | 0.452 | 0.00574 | -0.046 | 78.67
2.5 | 0.511 | 0.00603 | -0.046 | 84.63
3 | 0.569 | 0.00637 | -0.047 | 89.375
3.5 | 0.627 | 0.00671 | -0.047 | 93.535
4 | 0.684 | 0.00722 | -0.048 | 94.775
4.5 | 0.74 | 0.0075 | -0.048 | 98.631
5 | 0.795 | 0.00773 | -0.049 | 102.844
5.5 | 0.848 | 0.00799 | -0.049 | 106.091
6 | 0.899 | 0.00832 | -0.049 | 108.076
6.5 | 0.948 | 0.00806 | -0.05 | 117.507
7 | 0.991 | 0.00835 | -0.05 | 118.709
7.5 | 1.031 | 0.00861 | -0.051 | 119.648
8 | 1.066 | 0.00896 | -0.051 | 119.039
8.5 | 1.097 | 0.00935 | -0.051 | 117.336
9 | 1.123 | 0.00977 | -0.052 | 114.967
9.5 | 1.143 | 0.0096 | -0.052 | 119.049
10 | 1.157 | 0.01003 | -0.053 | 115.391
10.5 | 1.165 | 0.01187 | -0.053 | 98.149
11 | 1.165 | 0.01274 | -0.053 | 91.483
11.5 | 1.158 | 0.01356 | -0.053 | 85.413
12 | 1.146 | 0.01432 | -0.053 | 80.048
12.5 | 1.128 | 0.01539 | -0.053 | 73.293
13 | 1.1 | 0.01747 | -0.053 | 62.964
13.5 | 1.07 | 0.0197 | -0.053 | 54.3
14 | 1.031 | 0.02353 | -0.052 | 43.834
14.5 | 0.991 | 0.02816 | -0.052 | 35.196
15 | 0.941 | 0.03728 | -0.05 | 25.229
15.5 | 0.856 | 0.06719 | -0.045 | 12.737

## 126. Re 14M Mach 0.10 (2)
BIGFOIL.COM POLAR EXPORT
NACA63-212
NACA63-212 |  |  |  | Cl Max: | 1.8799 | at alpha= | 20 | deg
XFOIL ncrit=9 |  |  |  | L/D Max: | 133.769 | at alpha= | 9 | deg
Re: | 14000000 |  |  | Cd Min: | 0.04681 | at alpha= | 20 | deg
Mach: | 0.1 |  |  | Cl=0 at alpha= | -1.6051 | deg
|  |  |  | @ Cl=0.1, Cd= | 0.0041109
|  |  |  | @ Cl=0.4, Cd= | 0.0048077
|  |  |  | @ Cl=0.6, Cd= | 0.0059195
alpha (deg) | Cl | Cd | Cm | Cl/Cd
-20 | -1.7117 | 0.03881 | -0.048 | -44.1046
-19.5 | -1.7126 | 0.03347 | -0.0493 | -51.1682
-19 | -1.7089 | 0.0288 | -0.0499 | -59.3368
-18.5 | -1.7006 | 0.02478 | -0.05 | -68.6279
-18 | -1.678 | 0.02211 | -0.0498 | -75.8933
-17.5 | -1.6494 | 0.01965 | -0.0501 | -83.9389
-17 | -1.6151 | 0.01789 | -0.0499 | -90.2795
-16.5 | -1.6 | 0.0167 | -0.0446 | -95.8084
-16 | -1.5646 | 0.01569 | -0.0422 | -99.7196
-15.5 | -1.5244 | 0.01479 | -0.0404 | -103.0696
-15 | -1.4808 | 0.01399 | -0.0389 | -105.847
-14.5 | -1.4352 | 0.01323 | -0.0377 | -108.4807
-14 | -1.389 | 0.01241 | -0.0365 | -111.9259
-13.5 | -1.3295 | 0.01158 | -0.0381 | -114.81
-13 | -1.2845 | 0.01104 | -0.0363 | -116.3496
-12.5 | -1.2339 | 0.01053 | -0.0357 | -117.1795
-12 | -1.1817 | 0.01006 | -0.0352 | -117.4652
-11.5 | -1.1283 | 0.00964 | -0.035 | -117.0436
-11 | -1.0743 | 0.00925 | -0.0348 | -116.1405
-10.5 | -1.0198 | 0.00887 | -0.0347 | -114.9718
-10 | -0.9651 | 0.00844 | -0.0347 | -114.3483
-9.5 | -0.9099 | 0.00804 | -0.0347 | -113.1716
-9 | -0.8543 | 0.00766 | -0.0348 | -111.5274
-8.5 | -0.7979 | 0.00736 | -0.035 | -108.4103
-8 | -0.7411 | 0.00711 | -0.0352 | -104.2335
-7.5 | -0.6841 | 0.00686 | -0.0355 | -99.723
-7 | -0.6269 | 0.00659 | -0.0358 | -95.129
-6.5 | -0.5696 | 0.00634 | -0.0362 | -89.8423
-6 | -0.5119 | 0.00616 | -0.0366 | -83.1006
-5.5 | -0.4541 | 0.00595 | -0.037 | -76.3193
-5 | -0.396 | 0.00579 | -0.0374 | -68.3938
-4.5 | -0.338 | 0.00561 | -0.0379 | -60.2496
-4 | -0.2797 | 0.00547 | -0.0384 | -51.1335
-3.5 | -0.2214 | 0.00532 | -0.0389 | -41.6165
-3 | -0.163 | 0.00518 | -0.0394 | -31.4672
-2.5 | -0.1046 | 0.00496 | -0.0399 | -21.0887
-2 | -0.0462 | 0.00475 | -0.0405 | -9.7263
-1.5 | 0.0123 | 0.00451 | -0.0412 | 2.7273
-1 | 0.0708 | 0.00429 | -0.0419 | 16.5035
-0.5 | 0.1295 | 0.00393 | -0.0428 | 32.9517
0 | 0.188 | 0.00393 | -0.0434 | 47.8372
0.5 | 0.2463 | 0.00398 | -0.0439 | 61.8844
1 | 0.3046 | 0.00406 | -0.0445 | 75.0246
1.5 | 0.3607 | 0.00453 | -0.0448 | 79.6247
2 | 0.4173 | 0.00493 | -0.0451 | 84.645
2.5 | 0.4743 | 0.00525 | -0.0454 | 90.3429
3 | 0.5314 | 0.00554 | -0.0458 | 95.9206
3.5 | 0.5883 | 0.00586 | -0.046 | 100.3925
4 | 0.6453 | 0.00615 | -0.0463 | 104.9268
4.5 | 0.7025 | 0.00639 | -0.0466 | 109.9374
5 | 0.7597 | 0.0066 | -0.0469 | 115.1061
5.5 | 0.8166 | 0.00684 | -0.0472 | 119.386
6 | 0.8732 | 0.00711 | -0.0474 | 122.8129
6.5 | 0.9298 | 0.00735 | -0.0476 | 126.5034
7 | 0.9857 | 0.00767 | -0.0477 | 128.5137
7.5 | 1.0417 | 0.00795 | -0.0478 | 131.0314
8 | 1.097 | 0.0083 | -0.0478 | 132.1687
8.5 | 1.1518 | 0.00868 | -0.0477 | 132.6959
9 | 1.2066 | 0.00902 | -0.0476 | 133.7694
9.5 | 1.2606 | 0.00944 | -0.0474 | 133.5381
10 | 1.3135 | 0.00993 | -0.0471 | 132.2759
10.5 | 1.3663 | 0.01039 | -0.0467 | 131.5014
11 | 1.4187 | 0.01086 | -0.0463 | 130.6354
11.5 | 1.4699 | 0.01138 | -0.0457 | 129.1652
12 | 1.5195 | 0.01201 | -0.0448 | 126.5196
12.5 | 1.5675 | 0.0127 | -0.0438 | 123.4252
13.5 | 1.6554 | 0.01396 | -0.0401 | 118.5817
14 | 1.6994 | 0.01473 | -0.0385 | 115.37
14.5 | 1.7402 | 0.0156 | -0.0364 | 111.5513
15 | 1.7757 | 0.01659 | -0.0336 | 107.0344
15.5 | 1.7926 | 0.01766 | -0.0276 | 101.5062
16 | 1.8077 | 0.01917 | -0.0224 | 94.2984
16.5 | 1.8214 | 0.02115 | -0.0181 | 86.1182
17 | 1.8376 | 0.02329 | -0.0147 | 78.9008
17.5 | 1.8491 | 0.02604 | -0.0117 | 71.01
18.5 | 1.8688 | 0.03269 | -0.0076 | 57.1673
19 | 1.8772 | 0.03656 | -0.0065 | 51.3457
19.5 | 1.8796 | 0.04134 | -0.0061 | 45.4669
20 | 1.8799 | 0.04681 | -0.0064 | 40.1602

## 127. Re 14M Mach 0.25 (1)
BIGFOIL.COM POLAR EXPORT
NACA63-212
NACA63-212 |  |  |  | Cl Max: | 1.115 | at alpha= | 9.5 | deg
JavaFoil+Calcfoil stall+Eppler ext transition |  |  |  | L/D Max: | 116.722 | at alpha= | 7 | deg
Re: | 14000000 |  |  | Cd Min: | 0.00507 | at alpha= | -0.5 | deg
Mach: | 0.25 |  |  | Cl=0 at alpha= | -1.7787 | deg
|  |  |  | @ Cl=0.1, Cd= | 0.0051541
|  |  |  | @ Cl=0.4, Cd= | 0.0055521
|  |  |  | @ Cl=0.6, Cd= | 0.10173
alpha (deg) | Cl | Cd | Cm | Cl/Cd
-15.5 | -0.41 | 0.11398 | -0.015 | -3.596
-15 | -0.463 | 0.1058 | -0.016 | -4.374
-14.5 | -0.511 | 0.10044 | -0.016 | -5.085
-14 | -0.556 | 0.09189 | -0.017 | -6.046
-13.5 | -0.593 | 0.08799 | -0.017 | -6.737
-13 | -0.632 | 0.07544 | -0.02 | -8.381
-12.5 | -0.667 | 0.0649 | -0.022 | -10.269
-12 | -0.771 | 0.02039 | -0.03 | -37.839
-11.5 | -0.81 | 0.01372 | -0.032 | -59.041
-11 | -0.825 | 0.01185 | -0.033 | -69.583
-10.5 | -0.828 | 0.01081 | -0.034 | -76.579
-10 | -0.822 | 0.00994 | -0.035 | -82.783
-9.5 | -0.806 | 0.0094 | -0.036 | -85.741
-9 | -0.775 | 0.00877 | -0.036 | -88.463
-8.5 | -0.74 | 0.00837 | -0.037 | -88.4
-8 | -0.699 | 0.00807 | -0.037 | -86.664
-7.5 | -0.655 | 0.0078 | -0.038 | -83.961
-7 | -0.607 | 0.00748 | -0.038 | -81.134
-6.5 | -0.556 | 0.0072 | -0.039 | -77.128
-6 | -0.502 | 0.00701 | -0.039 | -71.675
-5.5 | -0.447 | 0.00679 | -0.04 | -65.812
-5 | -0.389 | 0.00665 | -0.04 | -58.546
-4.5 | -0.331 | 0.00647 | -0.041 | -51.169
-4 | -0.271 | 0.00635 | -0.041 | -42.714
-3.5 | -0.211 | 0.00622 | -0.042 | -33.89
-3 | -0.15 | 0.0059 | -0.042 | -25.42
-2.5 | -0.089 | 0.00563 | -0.043 | -15.764
-2 | -0.027 | 0.00537 | -0.043 | -5.104
-1.5 | 0.034 | 0.00524 | -0.044 | 6.507
-1 | 0.096 | 0.00516 | -0.044 | 18.548
-0.5 | 0.157 | 0.00507 | -0.045 | 31.026
0 | 0.219 | 0.00511 | -0.045 | 42.906
0.5 | 0.281 | 0.00519 | -0.046 | 54.044
1 | 0.342 | 0.0054 | -0.046 | 63.286
1.5 | 0.403 | 0.00556 | -0.047 | 72.465
2 | 0.464 | 0.00579 | -0.047 | 80.108
2.5 | 0.525 | 0.0061 | -0.048 | 85.946
3 | 0.585 | 0.00649 | -0.048 | 90.142
3.5 | 0.644 | 0.00683 | -0.049 | 94.286
4 | 0.702 | 0.00737 | -0.049 | 95.324
4.5 | 0.759 | 0.00764 | -0.049 | 99.365
5 | 0.815 | 0.00791 | -0.05 | 102.929
5.5 | 0.868 | 0.00824 | -0.05 | 105.383
6 | 0.919 | 0.008 | -0.051 | 114.836
6.5 | 0.966 | 0.0083 | -0.051 | 116.358
7 | 1.007 | 0.00863 | -0.052 | 116.722
7.5 | 1.043 | 0.00901 | -0.052 | 115.789
8 | 1.073 | 0.00937 | -0.052 | 114.5
8.5 | 1.095 | 0.00977 | -0.053 | 112.157
9 | 1.11 | 0.00977 | -0.053 | 113.567
9.5 | 1.115 | 0.01027 | -0.054 | 108.592
10 | 1.111 | 0.01221 | -0.054 | 91.012
10.5 | 1.094 | 0.01313 | -0.054 | 83.345
11 | 1.066 | 0.0142 | -0.054 | 75.094
11.5 | 1.025 | 0.01601 | -0.054 | 64.026
12 | 0.972 | 0.01874 | -0.053 | 51.861
12.5 | 0.893 | 0.02715 | -0.051 | 32.881
13 | 0.748 | 0.07416 | -0.038 | 10.092
13.5 | 0.684 | 0.0878 | -0.033 | 7.787
14 | 0.623 | 0.09638 | -0.032 | 6.466
14.5 | 0.561 | 0.10173 | -0.032 | 5.514

## 128. Re 14M Mach 0.25 (2)
BIGFOIL.COM POLAR EXPORT
NACA63-212
NACA63-212 |  |  |  | Cl Max: | 1.7654 | at alpha= | 16 | deg
XFOIL ncrit=9 |  |  |  | L/D Max: | 132.298 | at alpha= | 8.5 | deg
Re: | 14000000 |  |  | Cd Min: | 0.12997 | at alpha= | -20 | deg
Mach: | 0.25 |  |  | Cl=0 at alpha= | -1.6008 | deg
|  |  |  | @ Cl=0.1, Cd= | 0.0041188
|  |  |  | @ Cl=0.4, Cd= | 0.0047243
|  |  |  | @ Cl=0.6, Cd= | 0.0059173
alpha (deg) | Cl | Cd | Cm | Cl/Cd
-20 | -1.1893 | 0.12997 | -0.007 | -9.1506
-19.5 | -1.3304 | 0.10185 | -0.0236 | -13.0623
-19 | -1.4152 | 0.08182 | -0.0361 | -17.2965
-18.5 | -1.4767 | 0.06582 | -0.0463 | -22.4354
-18 | -1.5102 | 0.05435 | -0.053 | -27.7866
-17.5 | -1.5426 | 0.04403 | -0.0583 | -35.0352
-17 | -1.563 | 0.03579 | -0.0615 | -43.6714
-16.5 | -1.5668 | 0.02964 | -0.0627 | -52.861
-16 | -1.565 | 0.02442 | -0.0628 | -64.0868
-15.5 | -1.5467 | 0.02076 | -0.0619 | -74.5039
-15 | -1.5132 | 0.01812 | -0.061 | -83.5099
-14.5 | -1.4909 | 0.01655 | -0.0554 | -90.0846
-14 | -1.45 | 0.01522 | -0.0519 | -95.2694
-13.5 | -1.4033 | 0.01409 | -0.049 | -99.5955
-13 | -1.3429 | 0.01314 | -0.0486 | -102.1994
-12.5 | -1.2938 | 0.01212 | -0.0461 | -106.7492
-12 | -1.2403 | 0.01131 | -0.0442 | -109.664
-11.5 | -1.1843 | 0.01063 | -0.0428 | -111.4111
-11 | -1.1271 | 0.01004 | -0.0416 | -112.261
-10.5 | -1.0688 | 0.00954 | -0.0407 | -112.0335
-9.5 | -0.9513 | 0.00858 | -0.0393 | -110.8741
-9 | -0.8925 | 0.00809 | -0.0387 | -110.3214
-8.5 | -0.833 | 0.00768 | -0.0384 | -108.4635
-8 | -0.7731 | 0.00735 | -0.0382 | -105.1837
-7.5 | -0.7129 | 0.00706 | -0.0381 | -100.9773
-7 | -0.6526 | 0.00679 | -0.0381 | -96.1119
-6.5 | -0.5925 | 0.0065 | -0.0382 | -91.1538
-6 | -0.5321 | 0.00626 | -0.0383 | -85
-5.5 | -0.4716 | 0.00607 | -0.0386 | -77.6936
-5 | -0.4112 | 0.00585 | -0.0388 | -70.2906
-4.5 | -0.3507 | 0.00568 | -0.0392 | -61.743
-4 | -0.2901 | 0.00553 | -0.0396 | -52.4593
-3.5 | -0.2296 | 0.00538 | -0.04 | -42.6766
-3 | -0.1691 | 0.00521 | -0.0405 | -32.4568
-2.5 | -0.1087 | 0.00498 | -0.041 | -21.8273
-2 | -0.0483 | 0.00478 | -0.0416 | -10.1046
-1 | 0.0727 | 0.00429 | -0.043 | 16.9464
-0.5 | 0.1333 | 0.00391 | -0.0439 | 34.0921
0 | 0.1938 | 0.00392 | -0.0445 | 49.4388
0.5 | 0.254 | 0.00397 | -0.0451 | 63.9798
1 | 0.3142 | 0.00406 | -0.0456 | 77.3892
1.5 | 0.3723 | 0.00452 | -0.0459 | 82.3673
2 | 0.4306 | 0.00495 | -0.0462 | 86.9899
2.5 | 0.4895 | 0.00529 | -0.0465 | 92.5331
3 | 0.5485 | 0.00562 | -0.0467 | 97.5979
3.5 | 0.6074 | 0.00596 | -0.0469 | 101.9128
4 | 0.6665 | 0.00626 | -0.0471 | 106.4696
4.5 | 0.726 | 0.00651 | -0.0473 | 111.5207
5 | 0.7855 | 0.00675 | -0.0474 | 116.3704
5.5 | 0.845 | 0.00699 | -0.0475 | 120.887
6 | 0.9042 | 0.00727 | -0.0474 | 124.3741
6.5 | 0.9633 | 0.00758 | -0.0473 | 127.0844
7 | 1.0222 | 0.0079 | -0.0471 | 129.3924
7.5 | 1.0808 | 0.00826 | -0.0468 | 130.8475
8 | 1.139 | 0.00867 | -0.0464 | 131.3725
8.5 | 1.1973 | 0.00905 | -0.0459 | 132.2983
9 | 1.2545 | 0.00954 | -0.0451 | 131.499
9.5 | 1.3112 | 0.01008 | -0.0442 | 130.0794
10 | 1.3679 | 0.01059 | -0.0432 | 129.169
10.5 | 1.4235 | 0.01119 | -0.0419 | 127.2118
11 | 1.4772 | 0.01192 | -0.0403 | 123.9262
11.5 | 1.5294 | 0.01274 | -0.0384 | 120.0471
12 | 1.5812 | 0.01351 | -0.0363 | 117.0392
12.5 | 1.6302 | 0.01436 | -0.0338 | 113.5237
13 | 1.6697 | 0.01524 | -0.0295 | 109.5604
13.5 | 1.7078 | 0.01646 | -0.0254 | 103.7546
14 | 1.7239 | 0.01782 | -0.018 | 96.7396
14.5 | 1.7393 | 0.01974 | -0.012 | 88.1104
15 | 1.7523 | 0.02231 | -0.0069 | 78.5433
15.5 | 1.7628 | 0.02547 | -0.0027 | 69.2108
16 | 1.7654 | 0.02966 | 0.0007 | 59.5212
16.5 | 1.7642 | 0.03469 | 0.0029 | 50.8562
17 | 1.7635 | 0.04022 | 0.0039 | 43.8463
17.5 | 1.7474 | 0.0479 | 0.0033 | 36.4802
18 | 1.726 | 0.05714 | 0.0008 | 30.2065
18.5 | 1.6961 | 0.06848 | -0.004 | 24.7678
19 | 1.664 | 0.08124 | -0.0106 | 20.4825
19.5 | 1.6229 | 0.09646 | -0.0197 | 16.8246
20 | 1.5744 | 0.11399 | -0.0312 | 13.8117

## 129. Re 14M Mach 0.50 (1)
BIGFOIL.COM POLAR EXPORT
NACA63-212
NACA63-212 |  |  |  | Cl Max: | 1.17 | at alpha= | 20 | deg
JavaFoil+Calcfoil stall+Eppler ext transition |  |  |  | L/D Max: | 107.31 | at alpha= | 5 | deg
Re: | 14000000 |  |  | Cd Min: | 0.00519 | at alpha= | 0 | deg
Mach: | 0.5 |  |  | Cl=0 at alpha= | -1.7754 | deg
|  |  |  | @ Cl=0.1, Cd= | 0.0053081
|  |  |  | @ Cl=0.4, Cd= | 0.0056556
|  |  |  | @ Cl=0.6, Cd= | 0.0066403
alpha (deg) | Cl | Cd | Cm | Cl/Cd
-20 | -0.999 | 0.16555 | -0.017 | -6.033
-19.5 | -0.971 | 0.15665 | -0.017 | -6.201
-19 | -0.943 | 0.15653 | -0.017 | -6.023
-18.5 | -0.915 | 0.14956 | -0.017 | -6.119
-18 | -0.894 | 0.13008 | -0.019 | -6.875
-17.5 | -0.865 | 0.12839 | -0.018 | -6.734
-17 | -0.836 | 0.12418 | -0.018 | -6.733
-16.5 | -0.808 | 0.11824 | -0.018 | -6.837
-16 | -0.782 | 0.11441 | -0.019 | -6.839
-15.5 | -0.76 | 0.1021 | -0.021 | -7.441
-15 | -0.731 | 0.09762 | -0.02 | -7.483
-14.5 | -0.716 | 0.08096 | -0.023 | -8.841
-14 | -0.731 | 0.04603 | -0.029 | -15.891
-13.5 | -0.644 | 0.09532 | -0.019 | -6.754
-13 | -0.618 | 0.08528 | -0.02 | -7.247
-12.5 | -0.597 | 0.07397 | -0.023 | -8.071
-12 | -0.628 | 0.03097 | -0.032 | -20.287
-11.5 | -0.625 | 0.0185 | -0.035 | -33.772
-11 | -0.505 | 0.07472 | -0.019 | -6.761
-10.5 | -0.481 | 0.06559 | -0.021 | -7.327
-10 | -0.51 | 0.02416 | -0.035 | -21.096
-9.5 | -0.509 | 0.01271 | -0.038 | -40.066
-9 | -0.482 | 0.01113 | -0.04 | -43.273
-8.5 | -0.369 | 0.05493 | -0.02 | -6.714
-8 | -0.417 | 0.01045 | -0.041 | -39.879
-7.5 | -0.572 | 0.00966 | -0.042 | -59.235
-7 | -0.605 | 0.00884 | -0.043 | -68.468
-6.5 | -0.582 | 0.00826 | -0.043 | -70.477
-6 | -0.54 | 0.00784 | -0.044 | -68.866
-5.5 | -0.488 | 0.00745 | -0.044 | -65.422
-5 | -0.429 | 0.00716 | -0.045 | -59.893
-4.5 | -0.367 | 0.00692 | -0.046 | -52.974
-4 | -0.302 | 0.0067 | -0.046 | -45.007
-3.5 | -0.235 | 0.00649 | -0.047 | -36.222
-3 | -0.167 | 0.00638 | -0.047 | -26.256
-2.5 | -0.099 | 0.00588 | -0.048 | -16.86
-2 | -0.031 | 0.00557 | -0.048 | -5.502
-1.5 | 0.038 | 0.00538 | -0.049 | 7.091
-1 | 0.107 | 0.0053 | -0.049 | 20.21
-0.5 | 0.176 | 0.00522 | -0.05 | 33.719
0 | 0.245 | 0.00519 | -0.051 | 47.194
0.5 | 0.314 | 0.00533 | -0.051 | 58.909
1 | 0.382 | 0.0056 | -0.052 | 68.125
1.5 | 0.45 | 0.00581 | -0.052 | 77.558
2 | 0.518 | 0.00611 | -0.053 | 84.839
2.5 | 0.586 | 0.00653 | -0.053 | 89.668
3 | 0.652 | 0.00705 | -0.054 | 92.563
3.5 | 0.717 | 0.00771 | -0.054 | 93.074
4 | 0.78 | 0.00809 | -0.055 | 96.42
4.5 | 0.84 | 0.00847 | -0.055 | 99.126
5 | 0.894 | 0.00833 | -0.056 | 107.31
5.5 | 0.942 | 0.0088 | -0.056 | 107.137
6 | 0.981 | 0.00927 | -0.057 | 105.826
6.5 | 1 | 0.00996 | -0.057 | 100.463
7 | 0.966 | 0.0102 | -0.058 | 94.7
7.5 | 0.615 | 0.01334 | -0.057 | 46.142
8 | 0.653 | 0.01328 | -0.058 | 49.136
8.5 | 0.65 | 0.01961 | -0.055 | 33.127
9 | 0.715 | 0.01398 | -0.059 | 51.167
9.5 | 0.742 | 0.01557 | -0.059 | 47.642
10 | 0.757 | 0.01951 | -0.058 | 38.779
10.5 | 0.667 | 0.07088 | -0.033 | 9.404
11 | 0.828 | 0.01845 | -0.059 | 44.91
11.5 | 0.848 | 0.02193 | -0.059 | 38.673
12 | 0.799 | 0.05192 | -0.05 | 15.393
12.5 | 0.78 | 0.08299 | -0.038 | 9.393
13 | 0.929 | 0.02689 | -0.059 | 34.558
13.5 | 0.923 | 0.04098 | -0.056 | 22.509
14 | 0.891 | 0.07358 | -0.048 | 12.107
14.5 | 0.894 | 0.09423 | -0.042 | 9.484
15 | 0.907 | 0.10762 | -0.038 | 8.426
15.5 | 0.936 | 0.1124 | -0.039 | 8.327
16 | 0.968 | 0.11333 | -0.042 | 8.538
16.5 | 0.997 | 0.11633 | -0.043 | 8.57
17 | 1.013 | 0.13523 | -0.04 | 7.488
17.5 | 1.039 | 0.14418 | -0.04 | 7.208
18 | 1.069 | 0.14237 | -0.042 | 7.51
18.5 | 1.097 | 0.14873 | -0.043 | 7.374
19 | 1.116 | 0.17038 | -0.041 | 6.552
19.5 | 1.144 | 0.17286 | -0.042 | 6.616
20 | 1.17 | 0.18463 | -0.043 | 6.338

## 130. Re 14M Mach 0.50 (2)
BIGFOIL.COM POLAR EXPORT
NACA63-212
NACA63-212 |  |  |  | Cl Max: | 1.2799 | at alpha= | 8 | deg
XFOIL ncrit=9 |  |  |  | L/D Max: | 129.698 | at alpha= | 6.5 | deg
Re: | 14000000 |  |  | Cd Min: | 0.25987 | at alpha= | -20 | deg
Mach: | 0.5 |  |  | Cl=0 at alpha= | -1.5815 | deg
|  |  |  | @ Cl=0.1, Cd= | 0.0041769
|  |  |  | @ Cl=0.4, Cd= | 0.0044032
|  |  |  | @ Cl=0.6, Cd= | 0.0058229
alpha (deg) | Cl | Cd | Cm | Cl/Cd
-20 | -0.8122 | 0.25987 | 0.0629 | -3.1254
-19.5 | -0.793 | 0.24978 | 0.0572 | -3.1748
-19 | -0.7738 | 0.24039 | 0.0518 | -3.2189
-18.5 | -0.7562 | 0.23063 | 0.0464 | -3.2788
-18 | -0.7379 | 0.22151 | 0.0412 | -3.3312
-17.5 | -0.7208 | 0.21219 | 0.0361 | -3.397
-17 | -0.7053 | 0.20295 | 0.0311 | -3.4752
-16.5 | -0.6947 | 0.1927 | 0.0261 | -3.6051
-16 | -0.6825 | 0.18431 | 0.0225 | -3.703
-15.5 | -0.6733 | 0.17608 | 0.0195 | -3.8238
-15 | -0.6695 | 0.16632 | 0.0156 | -4.0254
-14.5 | -0.6702 | 0.1552 | 0.0106 | -4.3183
-14 | -0.6673 | 0.14539 | 0.0062 | -4.5897
-13.5 | -0.6666 | 0.13542 | 0.0016 | -4.9225
-12.5 | -0.6844 | 0.11079 | -0.0128 | -6.1775
-12 | -0.6721 | 0.09294 | -0.034 | -7.2315
-11.5 | -0.6748 | 0.07797 | -0.0495 | -8.6546
-11 | -0.6908 | 0.06517 | -0.0574 | -10.6
-10.5 | -0.711 | 0.05295 | -0.0667 | -13.4278
-10 | -0.7422 | 0.04213 | -0.0743 | -17.6169
-9.5 | -0.7729 | 0.03369 | -0.0779 | -22.9415
-9 | -0.8116 | 0.02669 | -0.0766 | -30.4084
-8.5 | -0.8484 | 0.02182 | -0.0683 | -38.8818
-8 | -0.8562 | 0.01559 | -0.0616 | -54.9198
-7.5 | -0.8349 | 0.01021 | -0.0555 | -81.7728
-7 | -0.7735 | 0.00823 | -0.0516 | -93.9854
-6.5 | -0.7011 | 0.00744 | -0.0493 | -94.2339
-6 | -0.6276 | 0.00692 | -0.0477 | -90.6936
-5.5 | -0.5544 | 0.00655 | -0.0466 | -84.6412
-5 | -0.4818 | 0.00628 | -0.0459 | -76.7197
-4.5 | -0.4099 | 0.00602 | -0.0455 | -68.0897
-4 | -0.3386 | 0.00581 | -0.0453 | -58.2788
-3 | -0.1974 | 0.00544 | -0.0455 | -36.2868
-2.5 | -0.1275 | 0.00521 | -0.0458 | -24.4722
-2 | -0.058 | 0.00492 | -0.0463 | -11.7886
-1.5 | 0.0113 | 0.00463 | -0.047 | 2.4406
-1 | 0.0806 | 0.00428 | -0.0478 | 18.8318
-0.5 | 0.1502 | 0.00391 | -0.0488 | 38.4143
0 | 0.2197 | 0.00389 | -0.0495 | 56.4781
0.5 | 0.2888 | 0.00393 | -0.0501 | 73.486
1 | 0.3576 | 0.00408 | -0.0506 | 87.6471
2 | 0.4901 | 0.00509 | -0.0508 | 96.2868
2.5 | 0.5571 | 0.00555 | -0.0507 | 100.3784
3 | 0.6247 | 0.00598 | -0.0506 | 104.4649
3.5 | 0.6928 | 0.0064 | -0.0502 | 108.25
4 | 0.7622 | 0.00672 | -0.0498 | 113.4226
4.5 | 0.8325 | 0.00703 | -0.0492 | 118.4211
5 | 0.9031 | 0.00736 | -0.0483 | 122.7038
5.5 | 0.9744 | 0.00771 | -0.0471 | 126.3813
6 | 1.0459 | 0.00814 | -0.0455 | 128.4889
6.5 | 1.118 | 0.00862 | -0.0434 | 129.6984
7 | 1.1891 | 0.00928 | -0.0405 | 128.1358
7.5 | 1.2542 | 0.01046 | -0.036 | 119.9044
8 | 1.2799 | 0.01395 | -0.0269 | 91.7491
8.5 | 1.266 | 0.01865 | -0.0147 | 67.882
9 | 1.2334 | 0.02426 | -0.0045 | 50.8409
9.5 | 1.1972 | 0.0315 | 0.0008 | 38.0063
10 | 1.1597 | 0.04032 | 0.0015 | 28.7624
10.5 | 1.122 | 0.0509 | -0.0019 | 22.0432
11 | 1.0892 | 0.06292 | -0.0087 | 17.3109
11.5 | 1.0597 | 0.07676 | -0.0182 | 13.8054
12 | 1.0379 | 0.09166 | -0.0291 | 11.3234
13 | 1.0047 | 0.12074 | -0.0469 | 8.3212

## 131. Re 16M Mach 0.00 (1)
BIGFOIL.COM POLAR EXPORT
NACA63-212
NACA63-212 |  |  |  | Cl Max: | 1.178 | at alpha= | 11 | deg
JavaFoil+Calcfoil stall+Eppler ext transition |  |  |  | L/D Max: | 122.4 | at alpha= | 8 | deg
Re: | 16000000 |  |  | Cd Min: | 0.00512 | at alpha= | 0 | deg
Mach: | 0 |  |  | Cl=0 at alpha= | -1.775 | deg
|  |  |  | @ Cl=0.1, Cd= | 0.0052041
|  |  |  | @ Cl=0.4, Cd= | 0.0055707
|  |  |  | @ Cl=0.6, Cd= | 0.0065207
alpha (deg) | Cl | Cd | Cm | Cl/Cd
-17.5 | -0.657 | 0.12796 | -0.014 | -5.132
-17 | -0.676 | 0.11952 | -0.015 | -5.659
-16.5 | -0.697 | 0.10997 | -0.016 | -6.334
-16 | -0.716 | 0.10106 | -0.017 | -7.082
-15.5 | -0.734 | 0.09213 | -0.018 | -7.972
-15 | -0.763 | 0.07395 | -0.021 | -10.322
-14.5 | -0.836 | 0.03346 | -0.026 | -24.989
-14 | -0.864 | 0.02437 | -0.027 | -35.454
-13.5 | -0.896 | 0.01596 | -0.029 | -56.163
-13 | -0.906 | 0.01385 | -0.03 | -65.403
-12.5 | -0.908 | 0.01275 | -0.031 | -71.217
-12 | -0.907 | 0.0116 | -0.031 | -78.225
-11.5 | -0.902 | 0.0106 | -0.032 | -85.052
-11 | -0.891 | 0.00929 | -0.033 | -95.877
-10.5 | -0.874 | 0.00936 | -0.033 | -93.384
-10 | -0.847 | 0.00888 | -0.034 | -95.358
-9.5 | -0.814 | 0.00849 | -0.034 | -95.862
-9 | -0.776 | 0.00814 | -0.035 | -95.312
-8.5 | -0.734 | 0.00787 | -0.035 | -93.327
-8 | -0.69 | 0.00761 | -0.036 | -90.662
-7.5 | -0.643 | 0.00737 | -0.036 | -87.273
-7 | -0.594 | 0.00712 | -0.037 | -83.411
-6.5 | -0.542 | 0.00691 | -0.037 | -78.45
-6 | -0.489 | 0.00674 | -0.038 | -72.538
-5.5 | -0.434 | 0.00656 | -0.038 | -66.181
-5 | -0.378 | 0.00643 | -0.039 | -58.732
-4.5 | -0.321 | 0.00633 | -0.039 | -50.726
-4 | -0.263 | 0.00615 | -0.04 | -42.764
-3.5 | -0.204 | 0.00606 | -0.04 | -33.745
-3 | -0.145 | 0.00576 | -0.041 | -25.241
-2.5 | -0.086 | 0.0056 | -0.041 | -15.36
-2 | -0.027 | 0.00541 | -0.042 | -4.908
-1.5 | 0.033 | 0.00528 | -0.042 | 6.254
-1 | 0.093 | 0.00521 | -0.043 | 17.794
-0.5 | 0.152 | 0.00516 | -0.043 | 29.528
0 | 0.212 | 0.00512 | -0.044 | 41.403
0.5 | 0.272 | 0.00526 | -0.044 | 51.612
1 | 0.331 | 0.00539 | -0.045 | 61.362
1.5 | 0.39 | 0.00553 | -0.045 | 70.567
2 | 0.449 | 0.00577 | -0.046 | 77.922
2.5 | 0.508 | 0.00605 | -0.046 | 84.011
3 | 0.566 | 0.00638 | -0.047 | 88.818
3.5 | 0.624 | 0.00662 | -0.047 | 94.253
4 | 0.681 | 0.00709 | -0.047 | 96.089
4.5 | 0.737 | 0.00733 | -0.048 | 100.567
5 | 0.791 | 0.00757 | -0.048 | 104.573
5.5 | 0.844 | 0.00783 | -0.049 | 107.749
6 | 0.895 | 0.0081 | -0.049 | 110.543
6.5 | 0.944 | 0.00842 | -0.05 | 112.093
7 | 0.987 | 0.00812 | -0.05 | 121.646
7.5 | 1.028 | 0.00843 | -0.05 | 121.888
8 | 1.064 | 0.0087 | -0.051 | 122.4
8.5 | 1.096 | 0.0091 | -0.051 | 120.457
9 | 1.123 | 0.00948 | -0.052 | 118.447
9.5 | 1.146 | 0.00982 | -0.052 | 116.699
10 | 1.162 | 0.00975 | -0.052 | 119.155
10.5 | 1.173 | 0.01025 | -0.053 | 114.499
11 | 1.178 | 0.01217 | -0.053 | 96.751
11.5 | 1.175 | 0.01296 | -0.053 | 90.633
12 | 1.167 | 0.01361 | -0.053 | 85.732
12.5 | 1.153 | 0.01462 | -0.053 | 78.858
13 | 1.132 | 0.01616 | -0.053 | 70.029
13.5 | 1.107 | 0.01786 | -0.053 | 61.989
14 | 1.077 | 0.02049 | -0.053 | 52.553
14.5 | 1.043 | 0.0239 | -0.052 | 43.629
15 | 1.004 | 0.02898 | -0.052 | 34.637
15.5 | 0.959 | 0.0359 | -0.051 | 26.705
16 | 0.872 | 0.06703 | -0.045 | 13.011

## 132. Re 16M Mach 0.00 (2)
BIGFOIL.COM POLAR EXPORT
NACA63-212
NACA63-212 |  |  |  | Cl Max: | 1.919 | at alpha= | 20 | deg
XFOIL ncrit=9 |  |  |  | L/D Max: | 137.12 | at alpha= | 9 | deg
Re: | 16000000 |  |  | Cd Min: | 0.03931 | at alpha= | 20 | deg
Mach: | 0 |  |  | Cl=0 at alpha= | -1.6063 | deg
|  |  |  | @ Cl=0.1, Cd= | 0.004239
|  |  |  | @ Cl=0.4, Cd= | 0.0048402
|  |  |  | @ Cl=0.6, Cd= | 0.0058543
alpha (deg) | Cl | Cd | Cm | Cl/Cd
-20 | -1.7586 | 0.03094 | -0.0463 | -56.839
-19.5 | -1.7483 | 0.02721 | -0.0465 | -64.2521
-19 | -1.7364 | 0.02375 | -0.0464 | -73.1116
-18.5 | -1.7175 | 0.02099 | -0.0461 | -81.8247
-18 | -1.6847 | 0.01902 | -0.0466 | -88.5752
-17.5 | -1.6509 | 0.01738 | -0.0465 | -94.9885
-17 | -1.635 | 0.01631 | -0.0415 | -100.2452
-16.5 | -1.5996 | 0.01539 | -0.0394 | -103.9376
-16 | -1.5601 | 0.01455 | -0.0378 | -107.2234
-15.5 | -1.5176 | 0.01379 | -0.0366 | -110.0508
-15 | -1.4728 | 0.01308 | -0.0356 | -112.5994
-14.5 | -1.4265 | 0.01242 | -0.0347 | -114.8551
-14 | -1.3783 | 0.01169 | -0.0342 | -117.9042
-13.5 | -1.3248 | 0.0111 | -0.0348 | -119.3514
-12.5 | -1.2256 | 0.01007 | -0.0337 | -121.708
-12 | -1.1735 | 0.00965 | -0.0336 | -121.6062
-11.5 | -1.1205 | 0.00926 | -0.0335 | -121.0043
-11 | -1.0669 | 0.00889 | -0.0335 | -120.0112
-10 | -0.9583 | 0.00818 | -0.0337 | -117.1516
-9.5 | -0.9035 | 0.00781 | -0.0339 | -115.685
-9 | -0.8484 | 0.00744 | -0.0341 | -114.0323
-8.5 | -0.7925 | 0.00715 | -0.0344 | -110.8392
-7 | -0.6228 | 0.00644 | -0.0354 | -96.7081
-6.5 | -0.5659 | 0.0062 | -0.0358 | -91.2742
-6 | -0.5087 | 0.00603 | -0.0363 | -84.3615
-5.5 | -0.4513 | 0.00584 | -0.0367 | -77.2774
-5 | -0.3936 | 0.00568 | -0.0372 | -69.2958
-4.5 | -0.3359 | 0.00551 | -0.0377 | -60.9619
-4 | -0.278 | 0.00537 | -0.0382 | -51.7691
-3.5 | -0.22 | 0.00524 | -0.0387 | -41.9847
-3 | -0.1619 | 0.00509 | -0.0392 | -31.8075
-2.5 | -0.104 | 0.00491 | -0.0398 | -21.1813
-2 | -0.0459 | 0.00473 | -0.0404 | -9.704
-1.5 | 0.0124 | 0.00453 | -0.041 | 2.7373
-1 | 0.0706 | 0.00433 | -0.0417 | 16.3048
0 | 0.1869 | 0.00397 | -0.0431 | 47.0781
1 | 0.3026 | 0.00411 | -0.0443 | 73.6253
1.5 | 0.3583 | 0.00462 | -0.0445 | 77.5541
2 | 0.4151 | 0.00492 | -0.0449 | 84.3699
2.5 | 0.4719 | 0.00521 | -0.0453 | 90.5758
3 | 0.5287 | 0.0055 | -0.0456 | 96.1273
3.5 | 0.5854 | 0.00579 | -0.0459 | 101.1054
4 | 0.6422 | 0.00604 | -0.0463 | 106.3245
4.5 | 0.699 | 0.00627 | -0.0466 | 111.4833
5 | 0.7559 | 0.00647 | -0.0469 | 116.8315
5.5 | 0.8125 | 0.00669 | -0.0472 | 121.4499
6 | 0.8687 | 0.00695 | -0.0475 | 124.9928
6.5 | 0.9249 | 0.00718 | -0.0478 | 128.8162
7 | 0.9805 | 0.00748 | -0.0479 | 131.0829
7.5 | 1.0361 | 0.00775 | -0.0481 | 133.6903
8 | 1.0909 | 0.00808 | -0.0482 | 135.0124
8.5 | 1.1454 | 0.00843 | -0.0482 | 135.8719
9 | 1.1998 | 0.00875 | -0.0483 | 137.12
9.5 | 1.2533 | 0.00915 | -0.0482 | 136.9727
10 | 1.3059 | 0.00961 | -0.048 | 135.8897
10.5 | 1.3585 | 0.01003 | -0.0478 | 135.4437
11 | 1.4105 | 0.01046 | -0.0475 | 134.847
11.5 | 1.4616 | 0.01094 | -0.0471 | 133.6015
12 | 1.5112 | 0.01152 | -0.0466 | 131.1806
12.5 | 1.5594 | 0.01216 | -0.0458 | 128.2401
13 | 1.6067 | 0.01276 | -0.0449 | 125.9169
14 | 1.6935 | 0.01395 | -0.0417 | 121.3978
14.5 | 1.7362 | 0.0147 | -0.0402 | 118.1088
15 | 1.7758 | 0.01554 | -0.0382 | 114.2728
15.5 | 1.8103 | 0.01649 | -0.0356 | 109.7817
16 | 1.825 | 0.01757 | -0.0295 | 103.8702
16.5 | 1.8381 | 0.01911 | -0.0244 | 96.1852
17 | 1.8555 | 0.02077 | -0.0206 | 89.3356
17.5 | 1.8693 | 0.02294 | -0.0171 | 81.4865
18 | 1.8832 | 0.02537 | -0.0143 | 74.2294
18.5 | 1.8951 | 0.02821 | -0.0121 | 67.1783
19 | 1.9068 | 0.0313 | -0.0104 | 60.9201
19.5 | 1.9145 | 0.035 | -0.0092 | 54.7
20 | 1.919 | 0.03931 | -0.0085 | 48.8171

## 133. Re 16M Mach 0.10 (1)
BIGFOIL.COM POLAR EXPORT
NACA63-212
NACA63-212 |  |  |  | Cl Max: | 1.166 | at alpha= | 10.5 | deg
JavaFoil+Calcfoil stall+Eppler ext transition |  |  |  | L/D Max: | 121.69 | at alpha= | 8 | deg
Re: | 16000000 |  |  | Cd Min: | 0.00512 | at alpha= | 0 | deg
Mach: | 0.1 |  |  | Cl=0 at alpha= | -1.775 | deg
|  |  |  | @ Cl=0.1, Cd= | 0.0052042
|  |  |  | @ Cl=0.4, Cd= | 0.005588
|  |  |  | @ Cl=0.6, Cd= | 0.0064929
alpha (deg) | Cl | Cd | Cm | Cl/Cd
-17 | -0.634 | 0.12259 | -0.015 | -5.172
-16.5 | -0.658 | 0.1119 | -0.016 | -5.877
-16 | -0.678 | 0.10539 | -0.016 | -6.434
-15.5 | -0.699 | 0.09704 | -0.018 | -7.205
-15 | -0.725 | 0.08345 | -0.02 | -8.685
-14.5 | -0.785 | 0.04669 | -0.025 | -16.821
-14 | -0.826 | 0.03028 | -0.027 | -27.289
-13.5 | -0.869 | 0.01802 | -0.029 | -48.217
-13 | -0.886 | 0.01459 | -0.03 | -60.722
-12.5 | -0.892 | 0.0133 | -0.031 | -67.08
-12 | -0.895 | 0.01196 | -0.031 | -74.802
-11.5 | -0.892 | 0.01094 | -0.032 | -81.472
-11 | -0.883 | 0.01011 | -0.033 | -87.347
-10.5 | -0.871 | 0.00948 | -0.034 | -91.884
-10 | -0.845 | 0.00898 | -0.034 | -94.133
-9.5 | -0.814 | 0.00858 | -0.035 | -94.821
-9 | -0.776 | 0.00822 | -0.035 | -94.407
-8.5 | -0.736 | 0.00794 | -0.036 | -92.602
-8 | -0.692 | 0.00762 | -0.036 | -90.757
-7.5 | -0.645 | 0.00739 | -0.037 | -87.334
-7 | -0.596 | 0.00719 | -0.037 | -82.844
-6.5 | -0.544 | 0.00697 | -0.038 | -78.091
-6 | -0.491 | 0.00674 | -0.038 | -72.848
-5.5 | -0.436 | 0.00662 | -0.039 | -65.869
-5 | -0.38 | 0.00643 | -0.039 | -59.03
-4.5 | -0.322 | 0.00632 | -0.04 | -50.989
-4 | -0.264 | 0.00621 | -0.04 | -42.574
-3.5 | -0.205 | 0.00605 | -0.041 | -33.951
-3 | -0.146 | 0.00579 | -0.041 | -25.215
-2.5 | -0.086 | 0.0056 | -0.042 | -15.449
-2 | -0.027 | 0.00541 | -0.042 | -4.936
-1.5 | 0.033 | 0.00528 | -0.043 | 6.289
-1 | 0.093 | 0.00521 | -0.043 | 17.9
-0.5 | 0.153 | 0.00516 | -0.044 | 29.704
0 | 0.213 | 0.00512 | -0.044 | 41.651
0.5 | 0.273 | 0.00526 | -0.044 | 51.938
1 | 0.332 | 0.0054 | -0.045 | 61.517
1.5 | 0.392 | 0.00556 | -0.045 | 70.492
2 | 0.452 | 0.00577 | -0.046 | 78.339
2.5 | 0.511 | 0.00609 | -0.046 | 83.792
3 | 0.569 | 0.00637 | -0.047 | 89.333
3.5 | 0.627 | 0.0066 | -0.047 | 94.975
4 | 0.684 | 0.00715 | -0.048 | 95.696
4.5 | 0.74 | 0.00734 | -0.048 | 100.812
5 | 0.795 | 0.00762 | -0.049 | 104.27
5.5 | 0.848 | 0.00788 | -0.049 | 107.575
6 | 0.899 | 0.00817 | -0.049 | 110.049
6.5 | 0.948 | 0.00848 | -0.05 | 111.798
7 | 0.991 | 0.00816 | -0.05 | 121.342
7.5 | 1.031 | 0.00849 | -0.051 | 121.375
8 | 1.066 | 0.00876 | -0.051 | 121.69
8.5 | 1.097 | 0.00914 | -0.051 | 120.062
9 | 1.123 | 0.00953 | -0.052 | 117.816
9.5 | 1.143 | 0.00993 | -0.052 | 115.19
10 | 1.157 | 0.00986 | -0.053 | 117.407
10.5 | 1.166 | 0.01038 | -0.053 | 112.298
11 | 1.166 | 0.01244 | -0.053 | 93.797
11.5 | 1.16 | 0.01321 | -0.053 | 87.822
12 | 1.147 | 0.01401 | -0.053 | 81.905
12.5 | 1.129 | 0.01504 | -0.053 | 75.086
13 | 1.103 | 0.01683 | -0.053 | 65.519
13.5 | 1.071 | 0.01917 | -0.053 | 55.872
14 | 1.036 | 0.02226 | -0.053 | 46.522
14.5 | 0.995 | 0.02668 | -0.052 | 37.314
15 | 0.947 | 0.0344 | -0.051 | 27.532
15.5 | 0.876 | 0.05468 | -0.047 | 16.017

## 134. Re 16M Mach 0.10 (2)
BIGFOIL.COM POLAR EXPORT
NACA63-212
NACA63-212 |  |  |  | Cl Max: | 1.9033 | at alpha= | 20 | deg
XFOIL ncrit=9 |  |  |  | L/D Max: | 136.863 | at alpha= | 9 | deg
Re: | 16000000 |  |  | Cd Min: | 0.04419 | at alpha= | 20 | deg
Mach: | 0.1 |  |  | Cl=0 at alpha= | -1.6051 | deg
|  |  |  | @ Cl=0.1, Cd= | 0.0041463
|  |  |  | @ Cl=0.4, Cd= | 0.004825
|  |  |  | @ Cl=0.6, Cd= | 0.0058589
alpha (deg) | Cl | Cd | Cm | Cl/Cd
-20 | -1.738 | 0.03625 | -0.0486 | -47.9448
-19.5 | -1.7337 | 0.03157 | -0.0494 | -54.9161
-19 | -1.7241 | 0.02758 | -0.0497 | -62.5127
-18.5 | -1.7122 | 0.02397 | -0.0495 | -71.431
-18 | -1.6895 | 0.02138 | -0.0491 | -79.0225
-17.5 | -1.6599 | 0.01886 | -0.0497 | -88.0117
-17 | -1.6299 | 0.01722 | -0.0484 | -94.6516
-16.5 | -1.6095 | 0.01612 | -0.0437 | -99.8449
-16 | -1.5723 | 0.01515 | -0.0415 | -103.7822
-15.5 | -1.5307 | 0.0143 | -0.0397 | -107.042
-15 | -1.4862 | 0.01352 | -0.0384 | -109.926
-14.5 | -1.4398 | 0.01279 | -0.0372 | -112.5723
-14 | -1.3912 | 0.01211 | -0.0364 | -114.8803
-13.5 | -1.3363 | 0.01145 | -0.0369 | -116.7074
-12.5 | -1.2369 | 0.01027 | -0.0353 | -120.4382
-12 | -1.1843 | 0.00981 | -0.0349 | -120.7238
-11.5 | -1.1306 | 0.00939 | -0.0347 | -120.4047
-11 | -1.0763 | 0.009 | -0.0346 | -119.5889
-10.5 | -1.0215 | 0.00864 | -0.0346 | -118.2292
-10 | -0.9662 | 0.00829 | -0.0346 | -116.5501
-9.5 | -0.9109 | 0.00789 | -0.0346 | -115.4499
-9 | -0.8551 | 0.00751 | -0.0347 | -113.8615
-8.5 | -0.7987 | 0.0072 | -0.0349 | -110.9306
-8 | -0.7419 | 0.00695 | -0.0352 | -106.7482
-7 | -0.6274 | 0.00648 | -0.0358 | -96.821
-6.5 | -0.57 | 0.00623 | -0.0362 | -91.4928
-6 | -0.5123 | 0.00604 | -0.0366 | -84.8179
-5.5 | -0.4544 | 0.00586 | -0.037 | -77.5427
-5 | -0.3964 | 0.00569 | -0.0374 | -69.6661
-4.5 | -0.3382 | 0.00552 | -0.0379 | -61.2681
-4 | -0.2798 | 0.00539 | -0.0384 | -51.9109
-3.5 | -0.2214 | 0.00525 | -0.0389 | -42.1714
-3 | -0.163 | 0.0051 | -0.0394 | -31.9608
-2.5 | -0.1047 | 0.00492 | -0.04 | -21.2805
-2 | -0.0462 | 0.00474 | -0.0406 | -9.7468
-1.5 | 0.0123 | 0.00453 | -0.0412 | 2.7152
-1 | 0.0709 | 0.00433 | -0.0419 | 16.3741
-0.5 | 0.1295 | 0.00396 | -0.0427 | 32.702
0 | 0.188 | 0.00396 | -0.0433 | 47.4747
0.5 | 0.2462 | 0.00402 | -0.0439 | 61.2438
1 | 0.3044 | 0.00411 | -0.0445 | 74.0633
1.5 | 0.3604 | 0.00461 | -0.0447 | 78.1779
2 | 0.4175 | 0.00492 | -0.0451 | 84.8577
2.5 | 0.4746 | 0.00522 | -0.0455 | 90.9195
3 | 0.5318 | 0.00551 | -0.0458 | 96.5154
3.5 | 0.5888 | 0.00581 | -0.0461 | 101.3425
4 | 0.646 | 0.00606 | -0.0464 | 106.6007
4.5 | 0.7033 | 0.00629 | -0.0467 | 111.8124
5 | 0.7606 | 0.0065 | -0.047 | 117.0154
5.5 | 0.8177 | 0.00671 | -0.0473 | 121.8629
6 | 0.8743 | 0.00698 | -0.0475 | 125.2579
6.5 | 0.931 | 0.00721 | -0.0477 | 129.1262
7 | 0.9871 | 0.00752 | -0.0479 | 131.2633
7.5 | 1.0431 | 0.00779 | -0.048 | 133.9024
8 | 1.0984 | 0.00815 | -0.048 | 134.773
8.5 | 1.1536 | 0.00849 | -0.048 | 135.8775
9 | 1.2085 | 0.00883 | -0.0479 | 136.863
9.5 | 1.2624 | 0.00926 | -0.0477 | 136.3283
10 | 1.3157 | 0.00973 | -0.0474 | 135.221
10.5 | 1.3689 | 0.01015 | -0.0471 | 134.867
11 | 1.4214 | 0.01061 | -0.0466 | 133.968
11.5 | 1.4727 | 0.01115 | -0.0461 | 132.0807
12 | 1.5225 | 0.01178 | -0.0452 | 129.2445
12.5 | 1.5711 | 0.01244 | -0.0443 | 126.2942
13 | 1.6194 | 0.01302 | -0.0432 | 124.3779
14 | 1.7059 | 0.01432 | -0.0394 | 119.1271
14.5 | 1.7474 | 0.01519 | -0.0374 | 115.0362
15 | 1.7838 | 0.01621 | -0.0347 | 110.0432
15.5 | 1.8045 | 0.01726 | -0.0293 | 104.5481
16 | 1.8191 | 0.01864 | -0.0237 | 97.5912
16.5 | 1.8328 | 0.02051 | -0.0191 | 89.3613
17 | 1.8504 | 0.02247 | -0.0157 | 82.3498
17.5 | 1.8658 | 0.02483 | -0.0127 | 75.143
18 | 1.8794 | 0.02758 | -0.0102 | 68.1436
18.5 | 1.8887 | 0.03096 | -0.0082 | 61.0045
19 | 1.8981 | 0.0346 | -0.0068 | 54.8584
19.5 | 1.9022 | 0.03904 | -0.006 | 48.7244
20 | 1.9033 | 0.04419 | -0.006 | 43.0708

## 135. Re 16M Mach 0.25 (1)
BIGFOIL.COM POLAR EXPORT
NACA63-212
NACA63-212 |  |  |  | Cl Max: | 1.116 | at alpha= | 9.5 | deg
JavaFoil+Calcfoil stall+Eppler ext transition |  |  |  | L/D Max: | 119.177 | at alpha= | 7 | deg
Re: | 16000000 |  |  | Cd Min: | 0.00515 | at alpha= | 0 | deg
Mach: | 0.25 |  |  | Cl=0 at alpha= | -1.7787 | deg
|  |  |  | @ Cl=0.1, Cd= | 0.0052361
|  |  |  | @ Cl=0.4, Cd= | 0.0056016
|  |  |  | @ Cl=0.6, Cd= | 0.10032
alpha (deg) | Cl | Cd | Cm | Cl/Cd
-15.5 | -0.41 | 0.11279 | -0.015 | -3.635
-15 | -0.463 | 0.10497 | -0.016 | -4.41
-14.5 | -0.512 | 0.09876 | -0.016 | -5.181
-14 | -0.555 | 0.09306 | -0.017 | -5.962
-13.5 | -0.593 | 0.08704 | -0.017 | -6.818
-13 | -0.633 | 0.07491 | -0.02 | -8.447
-12.5 | -0.681 | 0.05456 | -0.024 | -12.486
-12 | -0.778 | 0.01832 | -0.031 | -42.479
-11.5 | -0.812 | 0.01328 | -0.032 | -61.151
-11 | -0.827 | 0.01147 | -0.033 | -72.094
-10.5 | -0.829 | 0.01059 | -0.034 | -78.253
-10 | -0.826 | 0.00944 | -0.035 | -87.51
-9.5 | -0.806 | 0.00916 | -0.036 | -88.056
-9 | -0.775 | 0.00862 | -0.036 | -89.905
-8.5 | -0.74 | 0.00823 | -0.037 | -89.907
-8 | -0.699 | 0.00787 | -0.037 | -88.775
-7.5 | -0.655 | 0.00762 | -0.038 | -85.859
-7 | -0.607 | 0.00736 | -0.038 | -82.415
-6.5 | -0.556 | 0.0071 | -0.039 | -78.207
-6 | -0.502 | 0.00692 | -0.039 | -72.592
-5.5 | -0.447 | 0.00667 | -0.04 | -66.939
-5 | -0.389 | 0.00656 | -0.04 | -59.327
-4.5 | -0.331 | 0.00636 | -0.041 | -51.993
-4 | -0.271 | 0.00625 | -0.041 | -43.422
-3.5 | -0.211 | 0.00615 | -0.042 | -34.311
-3 | -0.15 | 0.00605 | -0.042 | -24.781
-2.5 | -0.089 | 0.00567 | -0.043 | -15.655
-2 | -0.027 | 0.00545 | -0.043 | -5.033
-1.5 | 0.034 | 0.0053 | -0.044 | 6.433
-1 | 0.096 | 0.00524 | -0.044 | 18.289
-0.5 | 0.157 | 0.00518 | -0.045 | 30.373
0 | 0.219 | 0.00515 | -0.045 | 42.558
0.5 | 0.281 | 0.00531 | -0.046 | 52.873
1 | 0.342 | 0.00544 | -0.046 | 62.801
1.5 | 0.403 | 0.00561 | -0.047 | 71.809
2 | 0.464 | 0.00582 | -0.047 | 79.779
2.5 | 0.525 | 0.00615 | -0.048 | 85.236
3 | 0.585 | 0.00647 | -0.048 | 90.355
3.5 | 0.644 | 0.007 | -0.049 | 92.06
4 | 0.702 | 0.00729 | -0.049 | 96.326
4.5 | 0.759 | 0.00754 | -0.049 | 100.648
5 | 0.815 | 0.00783 | -0.05 | 104.082
5.5 | 0.868 | 0.00808 | -0.05 | 107.459
6 | 0.919 | 0.0084 | -0.051 | 109.461
6.5 | 0.966 | 0.00813 | -0.051 | 118.783
7 | 1.007 | 0.00845 | -0.052 | 119.177
7.5 | 1.043 | 0.00881 | -0.052 | 118.378
8 | 1.073 | 0.0092 | -0.052 | 116.636
8.5 | 1.095 | 0.00962 | -0.053 | 113.862
9 | 1.11 | 0.00955 | -0.053 | 116.261
9.5 | 1.116 | 0.01004 | -0.054 | 111.112
10 | 1.112 | 0.01202 | -0.054 | 92.47
10.5 | 1.096 | 0.01282 | -0.054 | 85.531
11 | 1.068 | 0.01381 | -0.054 | 77.365
11.5 | 1.027 | 0.01548 | -0.054 | 66.36
12 | 0.974 | 0.01812 | -0.053 | 53.734
12.5 | 0.902 | 0.02424 | -0.052 | 37.217
13 | 0.754 | 0.07039 | -0.039 | 10.706
13.5 | 0.686 | 0.08594 | -0.034 | 7.978
14 | 0.624 | 0.09446 | -0.032 | 6.607
14.5 | 0.562 | 0.10032 | -0.032 | 5.599

## 136. Re 16M Mach 0.25 (2)
BIGFOIL.COM POLAR EXPORT
NACA63-212
NACA63-212 |  |  |  | Cl Max: | 1.7904 | at alpha= | 17 | deg
XFOIL ncrit=9 |  |  |  | L/D Max: | 135.514 | at alpha= | 8.5 | deg
Re: | 16000000 |  |  | Cd Min: | 0.11711 | at alpha= | -20 | deg
Mach: | 0.25 |  |  | Cl=0 at alpha= | -1.6015 | deg
|  |  |  | @ Cl=0.1, Cd= | 0.0041594
|  |  |  | @ Cl=0.4, Cd= | 0.0047257
|  |  |  | @ Cl=0.6, Cd= | 0.0058452
alpha (deg) | Cl | Cd | Cm | Cl/Cd
-20 | -1.2819 | 0.11711 | -0.0145 | -10.9461
-19.5 | -1.3988 | 0.09249 | -0.0299 | -15.1238
-19 | -1.4666 | 0.07522 | -0.0409 | -19.4975
-18.5 | -1.5203 | 0.06073 | -0.0499 | -25.0338
-18 | -1.5507 | 0.05004 | -0.0558 | -30.9892
-17.5 | -1.5783 | 0.04062 | -0.0602 | -38.8552
-17 | -1.5936 | 0.03314 | -0.0625 | -48.0869
-16.5 | -1.5934 | 0.02757 | -0.0631 | -57.7947
-16 | -1.583 | 0.02319 | -0.0626 | -68.2622
-15.5 | -1.5624 | 0.01977 | -0.0614 | -79.0288
-15 | -1.5343 | 0.01735 | -0.059 | -88.4323
-14.5 | -1.5022 | 0.01584 | -0.0545 | -94.8359
-14 | -1.4587 | 0.0146 | -0.0512 | -99.911
-13.5 | -1.3988 | 0.01353 | -0.0506 | -103.3851
-13 | -1.3502 | 0.01271 | -0.0478 | -106.2313
-12.5 | -1.2978 | 0.01186 | -0.0457 | -109.4266
-12 | -1.2438 | 0.01102 | -0.0439 | -112.8675
-11.5 | -1.1875 | 0.01033 | -0.0425 | -114.9564
-11 | -1.1298 | 0.00975 | -0.0413 | -115.8769
-10.5 | -1.0712 | 0.00925 | -0.0404 | -115.8054
-10 | -1.012 | 0.00883 | -0.0397 | -114.6093
-9.5 | -0.9526 | 0.00842 | -0.0392 | -113.1354
-9 | -0.8936 | 0.00793 | -0.0386 | -112.686
-8.5 | -0.8339 | 0.00752 | -0.0383 | -110.891
-8 | -0.774 | 0.00718 | -0.0381 | -107.7994
-7.5 | -0.7137 | 0.0069 | -0.038 | -103.4348
-7 | -0.6532 | 0.00665 | -0.0381 | -98.2256
-6.5 | -0.5929 | 0.00639 | -0.0382 | -92.7856
-6 | -0.5325 | 0.00614 | -0.0383 | -86.7264
-5.5 | -0.472 | 0.00596 | -0.0386 | -79.1946
-5 | -0.4115 | 0.00575 | -0.0389 | -71.5652
-4.5 | -0.3509 | 0.0056 | -0.0392 | -62.6607
-4 | -0.2903 | 0.00544 | -0.0396 | -53.364
-3.5 | -0.2298 | 0.0053 | -0.04 | -43.3585
-3 | -0.1692 | 0.00515 | -0.0405 | -32.8544
-2.5 | -0.1087 | 0.00496 | -0.0411 | -21.9153
-2 | -0.0483 | 0.00477 | -0.0416 | -10.1258
-1.5 | 0.0123 | 0.00454 | -0.0423 | 2.7093
-1 | 0.0728 | 0.00433 | -0.043 | 16.8129
-0.5 | 0.1334 | 0.00395 | -0.0439 | 33.7722
0 | 0.1938 | 0.00394 | -0.0445 | 49.1878
0.5 | 0.254 | 0.004 | -0.0451 | 63.5
1 | 0.3141 | 0.0041 | -0.0456 | 76.6098
2 | 0.4308 | 0.00495 | -0.0462 | 87.0303
2.5 | 0.4898 | 0.00527 | -0.0465 | 92.9412
3 | 0.549 | 0.00556 | -0.0468 | 98.741
3.5 | 0.608 | 0.00589 | -0.047 | 103.2258
4 | 0.6674 | 0.00616 | -0.0472 | 108.3442
4.5 | 0.727 | 0.00638 | -0.0474 | 113.9498
5 | 0.7866 | 0.00662 | -0.0475 | 118.8218
5.5 | 0.8461 | 0.00686 | -0.0476 | 123.3382
6 | 0.9056 | 0.00713 | -0.0476 | 127.0126
6.5 | 0.9646 | 0.00744 | -0.0475 | 129.6505
7 | 1.0238 | 0.00773 | -0.0474 | 132.445
7.5 | 1.0824 | 0.0081 | -0.0471 | 133.6296
8 | 1.1409 | 0.00847 | -0.0466 | 134.6989
8.5 | 1.1993 | 0.00885 | -0.0461 | 135.5141
9 | 1.2566 | 0.00935 | -0.0454 | 134.3957
9.5 | 1.3139 | 0.00984 | -0.0445 | 133.5264
10 | 1.3709 | 0.01034 | -0.0436 | 132.5822
10.5 | 1.4266 | 0.01094 | -0.0423 | 130.4022
11 | 1.4806 | 0.01167 | -0.0407 | 126.8723
11.5 | 1.5341 | 0.01239 | -0.039 | 123.8176
12 | 1.5867 | 0.01314 | -0.037 | 120.7534
12.5 | 1.6368 | 0.01399 | -0.0346 | 116.9979
13 | 1.6823 | 0.01493 | -0.0314 | 112.6792
13.5 | 1.7182 | 0.01602 | -0.0267 | 107.2534
14 | 1.7378 | 0.01733 | -0.0197 | 100.277
14.5 | 1.752 | 0.01915 | -0.0131 | 91.4883
15 | 1.7653 | 0.02156 | -0.0077 | 81.8785
15.5 | 1.7774 | 0.02451 | -0.0033 | 72.5173
16 | 1.7887 | 0.02792 | 0.0001 | 64.0652
16.5 | 1.7897 | 0.03257 | 0.0028 | 54.9493
17 | 1.7904 | 0.03775 | 0.0043 | 47.4278
17.5 | 1.777 | 0.04485 | 0.0044 | 39.621
18 | 1.758 | 0.05346 | 0.0026 | 32.8844
18.5 | 1.7303 | 0.06411 | -0.0014 | 26.9895
19 | 1.7 | 0.07617 | -0.0072 | 22.3185
19.5 | 1.6612 | 0.09051 | -0.0154 | 18.3538
20 | 1.6169 | 0.10682 | -0.0258 | 15.1367

## 137. Re 16M Mach 0.50 (1)
BIGFOIL.COM POLAR EXPORT
NACA63-212
NACA63-212 |  |  |  | Cl Max: | 1.17 | at alpha= | 20 | deg
JavaFoil+Calcfoil stall+Eppler ext transition |  |  |  | L/D Max: | 109.337 | at alpha= | 5 | deg
Re: | 16000000 |  |  | Cd Min: | 0.00529 | at alpha= | -0.5 | deg
Mach: | 0.5 |  |  | Cl=0 at alpha= | -1.7754 | deg
|  |  |  | @ Cl=0.1, Cd= | 0.0053581
|  |  |  | @ Cl=0.4, Cd= | 0.0056882
|  |  |  | @ Cl=0.6, Cd= | 0.0066706
alpha (deg) | Cl | Cd | Cm | Cl/Cd
-20 | -0.998 | 0.16843 | -0.017 | -5.926
-19.5 | -0.971 | 0.16294 | -0.017 | -5.958
-19 | -0.943 | 0.16232 | -0.017 | -5.809
-18.5 | -0.915 | 0.15819 | -0.017 | -5.785
-18 | -0.891 | 0.1416 | -0.018 | -6.295
-17.5 | -0.862 | 0.13897 | -0.018 | -6.205
-17 | -0.835 | 0.13082 | -0.018 | -6.381
-16.5 | -0.807 | 0.12439 | -0.018 | -6.489
-16 | -0.783 | 0.11334 | -0.019 | -6.904
-15.5 | -0.761 | 0.09958 | -0.021 | -7.646
-15 | -0.733 | 0.09504 | -0.021 | -7.711
-14.5 | -0.727 | 0.07168 | -0.025 | -10.142
-14 | -0.746 | 0.03748 | -0.03 | -19.913
-13.5 | -0.644 | 0.09403 | -0.019 | -6.849
-13 | -0.619 | 0.08433 | -0.021 | -7.34
-12.5 | -0.6 | 0.0713 | -0.024 | -8.413
-12 | -0.635 | 0.02748 | -0.033 | -23.114
-11.5 | -0.627 | 0.01751 | -0.035 | -35.823
-11 | -0.505 | 0.07463 | -0.019 | -6.772
-10.5 | -0.481 | 0.06493 | -0.022 | -7.409
-10 | -0.521 | 0.01938 | -0.036 | -26.883
-9.5 | -0.51 | 0.01234 | -0.039 | -41.339
-9 | -0.482 | 0.01101 | -0.04 | -43.778
-8.5 | -0.369 | 0.05467 | -0.02 | -6.749
-8 | -0.418 | 0.01018 | -0.041 | -41.033
-7.5 | -0.574 | 0.00945 | -0.042 | -60.685
-7 | -0.605 | 0.00868 | -0.043 | -69.686
-6.5 | -0.582 | 0.00813 | -0.043 | -71.592
-6 | -0.54 | 0.00773 | -0.044 | -69.876
-5.5 | -0.488 | 0.00733 | -0.044 | -66.553
-5 | -0.429 | 0.00706 | -0.045 | -60.814
-4.5 | -0.367 | 0.00681 | -0.046 | -53.829
-4 | -0.302 | 0.0066 | -0.046 | -45.728
-3.5 | -0.235 | 0.0064 | -0.047 | -36.742
-3 | -0.167 | 0.00629 | -0.047 | -26.636
-2.5 | -0.099 | 0.00588 | -0.048 | -16.869
-2 | -0.031 | 0.00567 | -0.048 | -5.405
-1.5 | 0.038 | 0.00543 | -0.049 | 7.013
-1 | 0.107 | 0.00535 | -0.049 | 20
-0.5 | 0.176 | 0.00529 | -0.05 | 33.231
0 | 0.245 | 0.00529 | -0.051 | 46.295
0.5 | 0.314 | 0.00544 | -0.051 | 57.704
1 | 0.382 | 0.00563 | -0.052 | 67.755
1.5 | 0.45 | 0.00585 | -0.052 | 76.949
2 | 0.518 | 0.00615 | -0.053 | 84.33
2.5 | 0.586 | 0.00659 | -0.053 | 88.813
3 | 0.652 | 0.00697 | -0.054 | 93.557
3.5 | 0.717 | 0.0076 | -0.054 | 94.434
4 | 0.78 | 0.00797 | -0.055 | 97.917
4.5 | 0.84 | 0.00785 | -0.055 | 106.95
5 | 0.894 | 0.00818 | -0.056 | 109.337
5.5 | 0.942 | 0.00864 | -0.056 | 109.091
6 | 0.981 | 0.0091 | -0.057 | 107.734
6.5 | 1 | 0.00972 | -0.057 | 102.893
7 | 0.966 | 0.00997 | -0.058 | 96.927
7.5 | 0.618 | 0.0129 | -0.057 | 47.892
8 | 0.654 | 0.01296 | -0.058 | 50.423
8.5 | 0.666 | 0.01614 | -0.057 | 41.29
9 | 0.716 | 0.01367 | -0.059 | 52.391
9.5 | 0.743 | 0.01518 | -0.059 | 48.943
10 | 0.76 | 0.01851 | -0.058 | 41.078
10.5 | 0.667 | 0.07005 | -0.033 | 9.529
11 | 0.83 | 0.01792 | -0.059 | 46.319
11.5 | 0.85 | 0.0212 | -0.059 | 40.1
12 | 0.826 | 0.03985 | -0.054 | 20.733
12.5 | 0.782 | 0.08058 | -0.039 | 9.708
13 | 0.933 | 0.02536 | -0.059 | 36.804
13.5 | 0.937 | 0.03538 | -0.057 | 26.471
14 | 0.92 | 0.05779 | -0.052 | 15.914
14.5 | 0.896 | 0.0924 | -0.043 | 9.701
15 | 0.906 | 0.11454 | -0.037 | 7.908
15.5 | 0.934 | 0.11846 | -0.038 | 7.883
16 | 0.963 | 0.12244 | -0.04 | 7.863
16.5 | 0.991 | 0.12692 | -0.041 | 7.805
17 | 1.011 | 0.14656 | -0.039 | 6.897
17.5 | 1.039 | 0.14624 | -0.04 | 7.107
18 | 1.068 | 0.14928 | -0.041 | 7.151
18.5 | 1.095 | 0.15726 | -0.042 | 6.962
19 | 1.116 | 0.17702 | -0.041 | 6.306
19.5 | 1.144 | 0.18255 | -0.042 | 6.265
20 | 1.17 | 0.1849 | -0.043 | 6.329

## 138. Re 16M Mach 0.50 (2)
BIGFOIL.COM POLAR EXPORT
NACA63-212
NACA63-212 |  |  |  | Cl Max: | 1.2872 | at alpha= | 8 | deg
XFOIL ncrit=9 |  |  |  | L/D Max: | 132.93 | at alpha= | 6.5 | deg
Re: | 16000000 |  |  | Cd Min: | 0.121 | at alpha= | -13 | deg
Mach: | 0.5 |  |  | Cl=0 at alpha= | -1.5829 | deg
|  |  |  | @ Cl=0.1, Cd= | 0.0042099
|  |  |  | @ Cl=0.4, Cd= | 0.0044102
|  |  |  | @ Cl=0.6, Cd= | 0.0057532
alpha (deg) | Cl | Cd | Cm | Cl/Cd
-13 | -0.6878 | 0.121 | -0.0064 | -5.6843
-12.5 | -0.6759 | 0.10394 | -0.0253 | -6.5028
-12 | -0.6682 | 0.08818 | -0.0432 | -7.5777
-11.5 | -0.6833 | 0.07696 | -0.0501 | -8.8786
-11 | -0.6978 | 0.06408 | -0.0583 | -10.8895
-10.5 | -0.7175 | 0.05212 | -0.0675 | -13.7663
-10 | -0.7483 | 0.04147 | -0.075 | -18.0444
-9.5 | -0.7791 | 0.03313 | -0.0782 | -23.5165
-9 | -0.8176 | 0.02631 | -0.0766 | -31.0756
-8.5 | -0.8574 | 0.02125 | -0.068 | -40.3482
-8 | -0.8642 | 0.01492 | -0.0613 | -57.9223
-7.5 | -0.8395 | 0.00977 | -0.0552 | -85.9263
-7 | -0.7758 | 0.00797 | -0.0515 | -97.34
-6.5 | -0.7025 | 0.00724 | -0.0492 | -97.0304
-6 | -0.6284 | 0.0068 | -0.0477 | -92.4118
-5.5 | -0.5551 | 0.00643 | -0.0466 | -86.3297
-5 | -0.4823 | 0.00615 | -0.0459 | -78.4228
-4.5 | -0.4102 | 0.00591 | -0.0455 | -69.4078
-4 | -0.3388 | 0.0057 | -0.0453 | -59.4386
-3.5 | -0.2679 | 0.00551 | -0.0453 | -48.6207
-3 | -0.1974 | 0.00534 | -0.0455 | -36.9663
-2.5 | -0.1274 | 0.00515 | -0.0459 | -24.7379
-2 | -0.0579 | 0.00489 | -0.0464 | -11.8405
-1.5 | 0.0115 | 0.00462 | -0.047 | 2.4892
-1 | 0.0809 | 0.00432 | -0.0478 | 18.7269
-0.5 | 0.1503 | 0.00392 | -0.0488 | 38.3418
0 | 0.2198 | 0.0039 | -0.0495 | 56.359
0.5 | 0.2888 | 0.00394 | -0.0502 | 73.2995
1 | 0.3576 | 0.00409 | -0.0507 | 87.4328
1.5 | 0.4238 | 0.00459 | -0.0508 | 92.3312
2.5 | 0.5576 | 0.00551 | -0.0508 | 101.1978
3 | 0.6256 | 0.0059 | -0.0507 | 106.0339
3.5 | 0.6938 | 0.00631 | -0.0504 | 109.9525
4 | 0.7637 | 0.0066 | -0.05 | 115.7121
4.5 | 0.8341 | 0.00689 | -0.0494 | 121.0595
5 | 0.9048 | 0.00722 | -0.0485 | 125.3186
5.5 | 0.9764 | 0.00756 | -0.0474 | 129.1534
6 | 1.0482 | 0.00797 | -0.0458 | 131.5182
6.5 | 1.1206 | 0.00843 | -0.0438 | 132.93
7 | 1.1926 | 0.00904 | -0.041 | 131.9248
7.5 | 1.2593 | 0.01015 | -0.0366 | 124.069
8 | 1.2872 | 0.01358 | -0.0276 | 94.7865
8.5 | 1.2753 | 0.01838 | -0.0156 | 69.3852
9 | 1.2391 | 0.02398 | -0.0047 | 51.6722
9.5 | 1.2031 | 0.03107 | 0.0008 | 38.7222
10 | 1.1656 | 0.03979 | 0.0018 | 29.2938
10.5 | 1.128 | 0.05025 | -0.0015 | 22.4478
11 | 1.0951 | 0.06215 | -0.008 | 17.6203
11.5 | 1.0655 | 0.07586 | -0.0174 | 14.0456
12 | 1.0437 | 0.09063 | -0.0281 | 11.5161
12.5 | 1.027 | 0.10611 | -0.0387 | 9.6786
13 | 1.0137 | 0.12061 | -0.0477 | 8.4048

## 139. Re 18M Mach 0.00 (1)
BIGFOIL.COM POLAR EXPORT
NACA63-212
NACA63-212 |  |  |  | Cl Max: | 1.178 | at alpha= | 11 | deg
JavaFoil+Calcfoil stall+Eppler ext transition |  |  |  | L/D Max: | 123.973 | at alpha= | 8 | deg
Re: | 18000000 |  |  | Cd Min: | 0.0052 | at alpha= | -1 | deg
Mach: | 0 |  |  | Cl=0 at alpha= | -1.775 | deg
|  |  |  | @ Cl=0.1, Cd= | 0.0052036
|  |  |  | @ Cl=0.4, Cd= | 0.0056439
|  |  |  | @ Cl=0.6, Cd= | 0.0066114
alpha (deg) | Cl | Cd | Cm | Cl/Cd
-17.5 | -0.657 | 0.12633 | -0.015 | -5.201
-17 | -0.677 | 0.11785 | -0.015 | -5.745
-16.5 | -0.695 | 0.11156 | -0.016 | -6.233
-16 | -0.717 | 0.09901 | -0.018 | -7.247
-15.5 | -0.738 | 0.08838 | -0.019 | -8.352
-15 | -0.783 | 0.05929 | -0.023 | -13.206
-14.5 | -0.844 | 0.02992 | -0.026 | -28.196
-14 | -0.87 | 0.02234 | -0.028 | -38.936
-13.5 | -0.897 | 0.01573 | -0.029 | -57.016
-13 | -0.908 | 0.01334 | -0.03 | -68.083
-12.5 | -0.91 | 0.01216 | -0.031 | -74.84
-12 | -0.908 | 0.01138 | -0.031 | -79.798
-11.5 | -0.903 | 0.01035 | -0.032 | -87.268
-11 | -0.896 | 0.00977 | -0.033 | -91.724
-10.5 | -0.874 | 0.00914 | -0.033 | -95.619
-10 | -0.847 | 0.00875 | -0.034 | -96.759
-9.5 | -0.814 | 0.00837 | -0.034 | -97.245
-9 | -0.776 | 0.00802 | -0.035 | -96.736
-8.5 | -0.734 | 0.00776 | -0.035 | -94.683
-8 | -0.69 | 0.00751 | -0.036 | -91.882
-7.5 | -0.643 | 0.00726 | -0.036 | -88.547
-7 | -0.594 | 0.00706 | -0.037 | -84.106
-6.5 | -0.542 | 0.00688 | -0.037 | -78.825
-6 | -0.489 | 0.00666 | -0.038 | -73.445
-5.5 | -0.434 | 0.00653 | -0.038 | -66.441
-5 | -0.378 | 0.00635 | -0.039 | -59.556
-4.5 | -0.321 | 0.00623 | -0.039 | -51.5
-4 | -0.263 | 0.00614 | -0.04 | -42.841
-3.5 | -0.204 | 0.00599 | -0.04 | -34.133
-3 | -0.145 | 0.0059 | -0.041 | -24.646
-2.5 | -0.086 | 0.00563 | -0.041 | -15.271
-2 | -0.027 | 0.00543 | -0.042 | -4.891
-1.5 | 0.033 | 0.00529 | -0.042 | 6.242
-1 | 0.093 | 0.0052 | -0.043 | 17.817
-0.5 | 0.152 | 0.00523 | -0.043 | 29.148
0 | 0.212 | 0.00529 | -0.044 | 40.071
0.5 | 0.272 | 0.00531 | -0.044 | 51.132
1 | 0.331 | 0.0054 | -0.045 | 61.216
1.5 | 0.39 | 0.00561 | -0.045 | 69.584
2 | 0.449 | 0.00581 | -0.046 | 77.343
2.5 | 0.508 | 0.00607 | -0.046 | 83.685
3 | 0.566 | 0.00633 | -0.047 | 89.555
3.5 | 0.624 | 0.00681 | -0.047 | 91.662
4 | 0.681 | 0.00705 | -0.047 | 96.584
4.5 | 0.737 | 0.00724 | -0.048 | 101.688
5 | 0.791 | 0.00748 | -0.048 | 105.786
5.5 | 0.844 | 0.00772 | -0.049 | 109.305
6 | 0.895 | 0.008 | -0.049 | 111.888
6.5 | 0.944 | 0.0083 | -0.05 | 113.7
7 | 0.987 | 0.00799 | -0.05 | 123.527
7.5 | 1.028 | 0.00831 | -0.05 | 123.751
8 | 1.064 | 0.00858 | -0.051 | 123.973
8.5 | 1.096 | 0.00891 | -0.051 | 123.045
9 | 1.123 | 0.00928 | -0.052 | 121.048
9.5 | 1.146 | 0.00964 | -0.052 | 118.845
10 | 1.163 | 0.00954 | -0.052 | 121.868
10.5 | 1.173 | 0.01001 | -0.053 | 117.196
11 | 1.178 | 0.01195 | -0.053 | 98.637
11.5 | 1.176 | 0.01268 | -0.053 | 92.759
12 | 1.168 | 0.01338 | -0.053 | 87.35
12.5 | 1.155 | 0.01425 | -0.053 | 81.048
13 | 1.134 | 0.01569 | -0.053 | 72.272
13.5 | 1.108 | 0.01748 | -0.053 | 63.418
14 | 1.08 | 0.01969 | -0.053 | 54.829
14.5 | 1.046 | 0.02282 | -0.053 | 45.846
15 | 1.009 | 0.02726 | -0.052 | 37
15.5 | 0.965 | 0.03317 | -0.051 | 29.101
16 | 0.887 | 0.05735 | -0.047 | 15.467

## 140. Re 18M Mach 0.00 (2)
BIGFOIL.COM POLAR EXPORT
NACA63-212
NACA63-212 |  |  |  | Cl Max: | 1.9371 | at alpha= | 20 | deg
XFOIL ncrit=9 |  |  |  | L/D Max: | 139.686 | at alpha= | 9 | deg
Re: | 18000000 |  |  | Cd Min: | 0.03748 | at alpha= | 20 | deg
Mach: | 0 |  |  | Cl=0 at alpha= | -1.6063 | deg
|  |  |  | @ Cl=0.1, Cd= | 0.0041883
|  |  |  | @ Cl=0.4, Cd= | 0.0048407
|  |  |  | @ Cl=0.6, Cd= | 0.0057895
alpha (deg) | Cl | Cd | Cm | Cl/Cd
-20 | -1.7731 | 0.02969 | -0.0461 | -59.7204
-19.5 | -1.761 | 0.0262 | -0.0462 | -67.2137
-19 | -1.7463 | 0.02307 | -0.046 | -75.6957
-18.5 | -1.7265 | 0.02043 | -0.0455 | -84.5081
-18 | -1.6927 | 0.01847 | -0.0462 | -91.6459
-17.5 | -1.6646 | 0.01683 | -0.045 | -98.9067
-17 | -1.6427 | 0.01584 | -0.0407 | -103.7058
-16.5 | -1.6059 | 0.01495 | -0.0388 | -107.4181
-16 | -1.5653 | 0.01414 | -0.0373 | -110.7001
-15.5 | -1.522 | 0.0134 | -0.0361 | -113.5821
-15 | -1.4766 | 0.01272 | -0.0352 | -116.0849
-14.5 | -1.4298 | 0.01208 | -0.0344 | -118.3609
-14 | -1.3747 | 0.0115 | -0.0353 | -119.5391
-13.5 | -1.3279 | 0.01094 | -0.0343 | -121.3803
-13 | -1.2788 | 0.01036 | -0.0338 | -123.4363
-12.5 | -1.2277 | 0.00986 | -0.0335 | -124.5132
-12 | -1.1754 | 0.00944 | -0.0333 | -124.5127
-11.5 | -1.1223 | 0.00906 | -0.0333 | -123.8742
-11 | -1.0684 | 0.0087 | -0.0334 | -122.8046
-10.5 | -1.0141 | 0.00835 | -0.0335 | -121.4491
-9.5 | -0.9043 | 0.00769 | -0.0338 | -117.5943
-9 | -0.8491 | 0.00732 | -0.034 | -115.9973
-8.5 | -0.7932 | 0.00703 | -0.0343 | -112.8307
-8 | -0.7368 | 0.00679 | -0.0346 | -108.5125
-7 | -0.6233 | 0.00635 | -0.0354 | -98.1575
-6.5 | -0.5663 | 0.00611 | -0.0358 | -92.6841
-6 | -0.509 | 0.00593 | -0.0362 | -85.8347
-5.5 | -0.4515 | 0.00575 | -0.0367 | -78.5217
-5 | -0.3938 | 0.00558 | -0.0372 | -70.5735
-4.5 | -0.336 | 0.00543 | -0.0377 | -61.8785
-4 | -0.278 | 0.0053 | -0.0382 | -52.4528
-3.5 | -0.22 | 0.00517 | -0.0387 | -42.5532
-3 | -0.162 | 0.00504 | -0.0393 | -32.1429
-2.5 | -0.104 | 0.00488 | -0.0398 | -21.3115
-2 | -0.0459 | 0.00471 | -0.0404 | -9.7452
-1.5 | 0.0124 | 0.00454 | -0.041 | 2.7313
-1 | 0.0706 | 0.00436 | -0.0417 | 16.1927
-0.5 | 0.1288 | 0.00402 | -0.0425 | 32.0398
0 | 0.1868 | 0.00402 | -0.0431 | 46.4677
0.5 | 0.2446 | 0.00408 | -0.0437 | 59.951
1 | 0.3025 | 0.00416 | -0.0443 | 72.7163
1.5 | 0.3582 | 0.00465 | -0.0445 | 77.0323
2 | 0.4152 | 0.00491 | -0.0449 | 84.5621
2.5 | 0.4722 | 0.00518 | -0.0453 | 91.1583
3 | 0.5292 | 0.00544 | -0.0457 | 97.2794
3.5 | 0.5859 | 0.00573 | -0.046 | 102.2513
4 | 0.6428 | 0.00597 | -0.0464 | 107.6717
4.5 | 0.6998 | 0.00618 | -0.0467 | 113.2362
5 | 0.7566 | 0.00639 | -0.047 | 118.4038
5.5 | 0.8134 | 0.00659 | -0.0474 | 123.4294
6 | 0.8697 | 0.00684 | -0.0476 | 127.1491
6.5 | 0.9259 | 0.00707 | -0.0479 | 130.9618
7 | 0.9816 | 0.00736 | -0.0481 | 133.3696
7.5 | 1.0372 | 0.00762 | -0.0483 | 136.1155
8 | 1.0921 | 0.00796 | -0.0484 | 137.1985
8.5 | 1.1469 | 0.00827 | -0.0484 | 138.682
9 | 1.2013 | 0.0086 | -0.0485 | 139.686
9.5 | 1.2547 | 0.00901 | -0.0484 | 139.2564
10 | 1.3077 | 0.00944 | -0.0482 | 138.5275
10.5 | 1.3605 | 0.00983 | -0.0481 | 138.4028
11 | 1.4127 | 0.01026 | -0.0478 | 137.6901
11.5 | 1.4638 | 0.01075 | -0.0474 | 136.1674
12 | 1.5134 | 0.01133 | -0.0469 | 133.5746
12.5 | 1.5621 | 0.01195 | -0.0462 | 130.7197
13 | 1.6105 | 0.0125 | -0.0454 | 128.84
13.5 | 1.6569 | 0.01303 | -0.0444 | 127.1604
14 | 1.6985 | 0.01362 | -0.0424 | 124.7063
14.5 | 1.7417 | 0.01436 | -0.041 | 121.2883
15 | 1.7816 | 0.01522 | -0.0391 | 117.0565
15.5 | 1.817 | 0.01619 | -0.0366 | 112.2298
16 | 1.8351 | 0.01723 | -0.031 | 106.5061
16.5 | 1.8481 | 0.01864 | -0.0255 | 99.147
17 | 1.8655 | 0.02021 | -0.0216 | 92.3058
17.5 | 1.8821 | 0.02212 | -0.0182 | 85.0859
18 | 1.8976 | 0.02433 | -0.0153 | 77.9942
18.5 | 1.9107 | 0.02698 | -0.0129 | 70.8191
19 | 1.9231 | 0.0299 | -0.011 | 64.3177
19.5 | 1.9317 | 0.0334 | -0.0095 | 57.8353
20 | 1.9371 | 0.03748 | -0.0086 | 51.6836

## 141. Re 18M Mach 0.10 (1)
BIGFOIL.COM POLAR EXPORT
NACA63-212
NACA63-212 |  |  |  | Cl Max: | 1.167 | at alpha= | 11 | deg
JavaFoil+Calcfoil stall+Eppler ext transition |  |  |  | L/D Max: | 123.283 | at alpha= | 8 | deg
Re: | 18000000 |  |  | Cd Min: | 0.00521 | at alpha= | -1 | deg
Mach: | 0.1 |  |  | Cl=0 at alpha= | -1.775 | deg
|  |  |  | @ Cl=0.1, Cd= | 0.0052135
|  |  |  | @ Cl=0.4, Cd= | 0.005638
|  |  |  | @ Cl=0.6, Cd= | 0.0066045
alpha (deg) | Cl | Cd | Cm | Cl/Cd
-17 | -0.634 | 0.12106 | -0.015 | -5.24
-16.5 | -0.658 | 0.11089 | -0.016 | -5.937
-16 | -0.679 | 0.10389 | -0.017 | -6.538
-15.5 | -0.701 | 0.09498 | -0.018 | -7.38
-15 | -0.729 | 0.07914 | -0.02 | -9.218
-14.5 | -0.755 | 0.06666 | -0.022 | -11.323
-14 | -0.834 | 0.02701 | -0.027 | -30.884
-13.5 | -0.867 | 0.01825 | -0.029 | -47.519
-13 | -0.887 | 0.01437 | -0.03 | -61.721
-12.5 | -0.895 | 0.01267 | -0.031 | -70.62
-12 | -0.896 | 0.01174 | -0.031 | -76.322
-11.5 | -0.893 | 0.01068 | -0.032 | -83.661
-11 | -0.885 | 0.0093 | -0.033 | -95.166
-10.5 | -0.871 | 0.00924 | -0.034 | -94.199
-10 | -0.845 | 0.00885 | -0.034 | -95.573
-9.5 | -0.814 | 0.0084 | -0.035 | -96.946
-9 | -0.776 | 0.0081 | -0.035 | -95.84
-8.5 | -0.736 | 0.00777 | -0.036 | -94.69
-8 | -0.692 | 0.00752 | -0.036 | -91.982
-7.5 | -0.645 | 0.00728 | -0.037 | -88.551
-7 | -0.596 | 0.00712 | -0.037 | -83.705
-6.5 | -0.544 | 0.00688 | -0.038 | -79.12
-6 | -0.491 | 0.00665 | -0.038 | -73.794
-5.5 | -0.436 | 0.00653 | -0.039 | -66.739
-5 | -0.38 | 0.00638 | -0.039 | -59.513
-4.5 | -0.322 | 0.00623 | -0.04 | -51.776
-4 | -0.264 | 0.00614 | -0.04 | -43.052
-3.5 | -0.205 | 0.00604 | -0.041 | -34.002
-3 | -0.146 | 0.00595 | -0.041 | -24.563
-2.5 | -0.086 | 0.00562 | -0.042 | -15.372
-2 | -0.027 | 0.00547 | -0.042 | -4.879
-1.5 | 0.033 | 0.00528 | -0.043 | 6.283
-1 | 0.093 | 0.00521 | -0.043 | 17.891
-0.5 | 0.153 | 0.00524 | -0.044 | 29.232
0 | 0.213 | 0.00529 | -0.044 | 40.305
0.5 | 0.273 | 0.00535 | -0.044 | 51.081
1 | 0.332 | 0.00544 | -0.045 | 61.155
1.5 | 0.392 | 0.00561 | -0.045 | 69.966
2 | 0.452 | 0.00582 | -0.046 | 77.657
2.5 | 0.511 | 0.00609 | -0.046 | 83.836
3 | 0.569 | 0.00638 | -0.047 | 89.273
3.5 | 0.627 | 0.0068 | -0.047 | 92.246
4 | 0.684 | 0.00704 | -0.048 | 97.133
4.5 | 0.74 | 0.00722 | -0.048 | 102.547
5 | 0.795 | 0.00752 | -0.049 | 105.647
5.5 | 0.848 | 0.00773 | -0.049 | 109.64
6 | 0.899 | 0.00802 | -0.049 | 112.152
6.5 | 0.948 | 0.00836 | -0.05 | 113.316
7 | 0.991 | 0.00804 | -0.05 | 123.235
7.5 | 1.031 | 0.00836 | -0.051 | 123.264
8 | 1.066 | 0.00865 | -0.051 | 123.283
8.5 | 1.097 | 0.00902 | -0.051 | 121.673
9 | 1.123 | 0.00937 | -0.052 | 119.845
9.5 | 1.143 | 0.00974 | -0.052 | 117.34
10 | 1.158 | 0.00964 | -0.053 | 120.129
10.5 | 1.166 | 0.01013 | -0.053 | 115.092
11 | 1.167 | 0.01221 | -0.053 | 95.603
11.5 | 1.161 | 0.01293 | -0.053 | 89.857
12 | 1.149 | 0.01367 | -0.053 | 84.057
12.5 | 1.131 | 0.01464 | -0.054 | 77.262
13 | 1.105 | 0.01631 | -0.053 | 67.767
13.5 | 1.074 | 0.01847 | -0.053 | 58.153
14 | 1.039 | 0.02128 | -0.053 | 48.836
14.5 | 1 | 0.02518 | -0.052 | 39.711
15 | 0.954 | 0.03169 | -0.051 | 30.097
15.5 | 0.885 | 0.04943 | -0.048 | 17.899
16 | 0.799 | 0.08606 | -0.041 | 9.286

## 142. Re 18M Mach 0.10 (2)
BIGFOIL.COM POLAR EXPORT
NACA63-212
NACA63-212 |  |  |  | Cl Max: | 1.9227 | at alpha= | 20 | deg
XFOIL ncrit=9 |  |  |  | L/D Max: | 139.401 | at alpha= | 9 | deg
Re: | 18000000 |  |  | Cd Min: | 0.0421 | at alpha= | 20 | deg
Mach: | 0.1 |  |  | Cl=0 at alpha= | -1.6051 | deg
|  |  |  | @ Cl=0.1, Cd= | 0.0041915
|  |  |  | @ Cl=0.4, Cd= | 0.0048371
|  |  |  | @ Cl=0.6, Cd= | 0.0057844
alpha (deg) | Cl | Cd | Cm | Cl/Cd
-20 | -1.759 | 0.0343 | -0.0488 | -51.2828
-19.5 | -1.7524 | 0.02994 | -0.0494 | -58.5304
-19 | -1.7393 | 0.02637 | -0.0495 | -65.9575
-18.5 | -1.7233 | 0.0232 | -0.0491 | -74.2802
-18 | -1.6996 | 0.02074 | -0.0486 | -81.9479
-17.5 | -1.6666 | 0.01831 | -0.0495 | -91.0213
-17 | -1.6438 | 0.01677 | -0.0467 | -98.0203
-16.5 | -1.6168 | 0.01567 | -0.0429 | -103.178
-16 | -1.5783 | 0.01472 | -0.0409 | -107.2215
-15.5 | -1.5358 | 0.01389 | -0.0392 | -110.5688
-15 | -1.4905 | 0.01314 | -0.038 | -113.4323
-14.5 | -1.4435 | 0.01243 | -0.0369 | -116.1303
-14 | -1.3871 | 0.01182 | -0.0376 | -117.3519
-13.5 | -1.3398 | 0.01128 | -0.0364 | -118.7766
-13 | -1.2902 | 0.01065 | -0.0356 | -121.1455
-12.5 | -1.2391 | 0.01007 | -0.035 | -123.0487
-12 | -1.1863 | 0.0096 | -0.0347 | -123.5729
-11.5 | -1.1325 | 0.00918 | -0.0345 | -123.366
-11 | -1.0779 | 0.00881 | -0.0344 | -122.3496
-10.5 | -1.0229 | 0.00845 | -0.0344 | -121.0533
-10 | -0.9674 | 0.00811 | -0.0345 | -119.2848
-9.5 | -0.9117 | 0.00777 | -0.0346 | -117.3359
-9 | -0.8559 | 0.00739 | -0.0347 | -115.8187
-8.5 | -0.7995 | 0.00708 | -0.0349 | -112.9237
-8 | -0.7425 | 0.00683 | -0.0351 | -108.7116
-7.5 | -0.6853 | 0.0066 | -0.0354 | -103.8333
-7 | -0.6279 | 0.00638 | -0.0358 | -98.4169
-6.5 | -0.5704 | 0.00614 | -0.0361 | -92.899
-6 | -0.5126 | 0.00594 | -0.0366 | -86.2963
-5.5 | -0.4546 | 0.00577 | -0.037 | -78.7868
-5 | -0.3965 | 0.00559 | -0.0374 | -70.9302
-4.5 | -0.3383 | 0.00544 | -0.0379 | -62.1875
-4 | -0.2799 | 0.00531 | -0.0384 | -52.7119
-3.5 | -0.2215 | 0.00518 | -0.0389 | -42.7606
-3 | -0.1631 | 0.00505 | -0.0395 | -32.297
-2.5 | -0.1047 | 0.00488 | -0.04 | -21.4549
-1.5 | 0.0123 | 0.00454 | -0.0412 | 2.7093
-1 | 0.071 | 0.00436 | -0.0419 | 16.2844
-0.5 | 0.1295 | 0.00402 | -0.0427 | 32.2139
0 | 0.1878 | 0.00402 | -0.0433 | 46.7164
0.5 | 0.246 | 0.00408 | -0.0439 | 60.2941
1 | 0.3043 | 0.00415 | -0.0445 | 73.3253
1.5 | 0.3603 | 0.00465 | -0.0447 | 77.4839
2 | 0.4176 | 0.00492 | -0.0451 | 84.878
2.5 | 0.475 | 0.00519 | -0.0455 | 91.5222
3.5 | 0.5894 | 0.00574 | -0.0462 | 102.6829
4 | 0.6467 | 0.00598 | -0.0465 | 108.1438
4.5 | 0.704 | 0.0062 | -0.0468 | 113.5484
5 | 0.7613 | 0.00641 | -0.0471 | 118.7676
5.5 | 0.8185 | 0.00661 | -0.0474 | 123.8275
6 | 0.8753 | 0.00686 | -0.0477 | 127.5948
6.5 | 0.9319 | 0.00711 | -0.0479 | 131.0689
7 | 0.9882 | 0.00739 | -0.048 | 133.7212
7.5 | 1.0443 | 0.00767 | -0.0481 | 136.1538
8 | 1.0997 | 0.00801 | -0.0482 | 137.2909
8.5 | 1.1551 | 0.00833 | -0.0482 | 138.6675
9 | 1.21 | 0.00868 | -0.0481 | 139.4009
9.5 | 1.2639 | 0.00911 | -0.0479 | 138.7377
10 | 1.3176 | 0.00954 | -0.0476 | 138.1132
10.5 | 1.3711 | 0.00995 | -0.0474 | 137.799
11 | 1.4237 | 0.01041 | -0.0469 | 136.7627
11.5 | 1.4749 | 0.01096 | -0.0464 | 134.5712
12 | 1.525 | 0.01158 | -0.0456 | 131.6926
12.5 | 1.5746 | 0.01218 | -0.0447 | 129.2775
13 | 1.6235 | 0.01276 | -0.0438 | 127.2335
13.5 | 1.6695 | 0.01333 | -0.0424 | 125.2438
14 | 1.7111 | 0.014 | -0.0401 | 122.2214
14.5 | 1.7528 | 0.01488 | -0.0382 | 117.7957
15 | 1.7898 | 0.01591 | -0.0356 | 112.4953
15.5 | 1.8157 | 0.01693 | -0.031 | 107.2475
16 | 1.8296 | 0.01819 | -0.025 | 100.5827
17 | 1.8644 | 0.02161 | -0.0168 | 86.2749
17.5 | 1.8805 | 0.02381 | -0.0137 | 78.9794
18 | 1.8947 | 0.02641 | -0.011 | 71.7418
18.5 | 1.9053 | 0.02956 | -0.0087 | 64.4553
19 | 1.9156 | 0.03301 | -0.0072 | 58.0309
19.5 | 1.9205 | 0.03724 | -0.0061 | 51.5709
20 | 1.9227 | 0.0421 | -0.0058 | 45.6698

## 143. Re 18M Mach 0.25 (1)
BIGFOIL.COM POLAR EXPORT
NACA63-212
NACA63-212 |  |  |  | Cl Max: | 1.116 | at alpha= | 9.5 | deg
JavaFoil+Calcfoil stall+Eppler ext transition |  |  |  | L/D Max: | 121.065 | at alpha= | 7 | deg
Re: | 18000000 |  |  | Cd Min: | 0.00525 | at alpha= | -0.5 | deg
Mach: | 0.25 |  |  | Cl=0 at alpha= | -1.7787 | deg
|  |  |  | @ Cl=0.1, Cd= | 0.0052593
|  |  |  | @ Cl=0.4, Cd= | 0.0056307
|  |  |  | @ Cl=0.6, Cd= | 0.09884
alpha (deg) | Cl | Cd | Cm | Cl/Cd
-15.5 | -0.41 | 0.11219 | -0.015 | -3.656
-15 | -0.463 | 0.10458 | -0.016 | -4.43
-14.5 | -0.512 | 0.09757 | -0.017 | -5.248
-14 | -0.556 | 0.09135 | -0.017 | -6.083
-13.5 | -0.594 | 0.08641 | -0.017 | -6.869
-13 | -0.636 | 0.0722 | -0.021 | -8.803
-12.5 | -0.668 | 0.0637 | -0.023 | -10.485
-12 | -0.783 | 0.01697 | -0.031 | -46.14
-11.5 | -0.814 | 0.01279 | -0.032 | -63.669
-11 | -0.829 | 0.01113 | -0.033 | -74.44
-10.5 | -0.83 | 0.01034 | -0.034 | -80.345
-10 | -0.828 | 0.0095 | -0.035 | -87.145
-9.5 | -0.806 | 0.00901 | -0.036 | -89.469
-9 | -0.775 | 0.00849 | -0.036 | -91.305
-8.5 | -0.74 | 0.00811 | -0.037 | -91.144
-8 | -0.699 | 0.00778 | -0.037 | -89.883
-7.5 | -0.655 | 0.00751 | -0.038 | -87.15
-7 | -0.607 | 0.00727 | -0.038 | -83.449
-6.5 | -0.556 | 0.00701 | -0.039 | -79.238
-6 | -0.502 | 0.00683 | -0.039 | -73.565
-5.5 | -0.447 | 0.00665 | -0.04 | -67.175
-5 | -0.389 | 0.00648 | -0.04 | -60.105
-4.5 | -0.331 | 0.00634 | -0.041 | -52.161
-4 | -0.271 | 0.00617 | -0.041 | -43.932
-3.5 | -0.211 | 0.00607 | -0.042 | -34.746
-3 | -0.15 | 0.00598 | -0.042 | -25.08
-2.5 | -0.089 | 0.00569 | -0.043 | -15.609
-2 | -0.027 | 0.00549 | -0.043 | -4.997
-1.5 | 0.034 | 0.00535 | -0.044 | 6.37
-1 | 0.096 | 0.00526 | -0.044 | 18.189
-0.5 | 0.157 | 0.00525 | -0.045 | 29.981
0 | 0.219 | 0.00532 | -0.045 | 41.208
0.5 | 0.281 | 0.00536 | -0.046 | 52.372
1 | 0.342 | 0.00545 | -0.046 | 62.651
1.5 | 0.403 | 0.00564 | -0.047 | 71.438
2 | 0.464 | 0.00589 | -0.047 | 78.821
2.5 | 0.525 | 0.00619 | -0.048 | 84.748
3 | 0.585 | 0.00645 | -0.048 | 90.66
3.5 | 0.644 | 0.00693 | -0.049 | 93.009
4 | 0.702 | 0.0072 | -0.049 | 97.505
4.5 | 0.759 | 0.00744 | -0.049 | 102.024
5 | 0.815 | 0.00769 | -0.05 | 105.963
5.5 | 0.868 | 0.00793 | -0.05 | 109.401
6 | 0.919 | 0.00827 | -0.051 | 111.07
6.5 | 0.966 | 0.00803 | -0.051 | 120.278
7 | 1.007 | 0.00832 | -0.052 | 121.065
7.5 | 1.043 | 0.00867 | -0.052 | 120.242
8 | 1.073 | 0.009 | -0.052 | 119.145
8.5 | 1.095 | 0.00945 | -0.053 | 115.877
9 | 1.11 | 0.00997 | -0.053 | 111.396
9.5 | 1.116 | 0.00988 | -0.054 | 112.981
10 | 1.112 | 0.01179 | -0.054 | 94.373
10.5 | 1.097 | 0.01265 | -0.054 | 86.713
11 | 1.07 | 0.01349 | -0.054 | 79.346
11.5 | 1.029 | 0.01513 | -0.054 | 68.015
12 | 0.975 | 0.01779 | -0.054 | 54.786
12.5 | 0.912 | 0.02162 | -0.053 | 42.177
13 | 0.771 | 0.05939 | -0.043 | 12.982
13.5 | 0.688 | 0.08364 | -0.035 | 8.222
14 | 0.624 | 0.0947 | -0.032 | 6.588
14.5 | 0.562 | 0.09884 | -0.033 | 5.69

## 144. Re 18M Mach 0.25 (2)
BIGFOIL.COM POLAR EXPORT
NACA63-212
NACA63-212 |  |  |  | Cl Max: | 1.813 | at alpha= | 17 | deg
XFOIL ncrit=9 |  |  |  | L/D Max: | 138.046 | at alpha= | 8.5 | deg
Re: | 18000000 |  |  | Cd Min: | 0.10605 | at alpha= | -20 | deg
Mach: | 0.25 |  |  | Cl=0 at alpha= | -1.6015 | deg
|  |  |  | @ Cl=0.1, Cd= | 0.0041977
|  |  |  | @ Cl=0.4, Cd= | 0.0047886
|  |  |  | @ Cl=0.6, Cd= | 0.005785
alpha (deg) | Cl | Cd | Cm | Cl/Cd
-20 | -1.361 | 0.10605 | -0.0218 | -12.8336
-19.5 | -1.4492 | 0.0857 | -0.0348 | -16.9102
-19 | -1.5076 | 0.0701 | -0.0446 | -21.5064
-18.5 | -1.5558 | 0.05672 | -0.0527 | -27.4295
-18 | -1.5842 | 0.04664 | -0.0579 | -33.9666
-17.5 | -1.6076 | 0.03795 | -0.0616 | -42.361
-17 | -1.6186 | 0.03109 | -0.0632 | -52.0618
-16.5 | -1.6149 | 0.02595 | -0.0634 | -62.2312
-16 | -1.6011 | 0.02197 | -0.0624 | -72.8766
-15.5 | -1.5739 | 0.0191 | -0.061 | -82.4031
-15 | -1.5466 | 0.01684 | -0.0579 | -91.8409
-14.5 | -1.5106 | 0.01529 | -0.0539 | -98.7966
-14 | -1.4625 | 0.01408 | -0.0512 | -103.8707
-13.5 | -1.407 | 0.01318 | -0.0497 | -106.7527
-13 | -1.3556 | 0.01236 | -0.0472 | -109.6764
-12.5 | -1.3011 | 0.01161 | -0.0453 | -112.0672
-12 | -1.2465 | 0.0108 | -0.0436 | -115.4167
-11.5 | -1.1899 | 0.0101 | -0.0422 | -117.8119
-11 | -1.1321 | 0.00952 | -0.0411 | -118.9181
-10.5 | -1.0732 | 0.00903 | -0.0403 | -118.8483
-10 | -1.0137 | 0.00861 | -0.0396 | -117.7352
-9.5 | -0.954 | 0.00822 | -0.039 | -116.0584
-9 | -0.8945 | 0.0078 | -0.0386 | -114.6795
-8.5 | -0.8347 | 0.0074 | -0.0383 | -112.7973
-8 | -0.7747 | 0.00705 | -0.0381 | -109.8865
-7.5 | -0.7144 | 0.00677 | -0.038 | -105.5244
-7 | -0.6538 | 0.00654 | -0.038 | -99.9694
-6.5 | -0.5934 | 0.00629 | -0.0381 | -94.3402
-6 | -0.533 | 0.00605 | -0.0383 | -88.0992
-5.5 | -0.4723 | 0.00587 | -0.0386 | -80.46
-5 | -0.4117 | 0.00567 | -0.0389 | -72.6102
-4.5 | -0.351 | 0.00551 | -0.0392 | -63.7024
-4 | -0.2904 | 0.00535 | -0.0396 | -54.2804
-3.5 | -0.2298 | 0.00521 | -0.0401 | -44.1075
-3 | -0.1692 | 0.00508 | -0.0406 | -33.3071
-2.5 | -0.1087 | 0.00491 | -0.0411 | -22.1385
-2 | -0.0483 | 0.00474 | -0.0417 | -10.1899
-1.5 | 0.0123 | 0.00455 | -0.0423 | 2.7033
-1 | 0.0729 | 0.00435 | -0.043 | 16.7586
-0.5 | 0.1334 | 0.00401 | -0.0438 | 33.2668
0 | 0.1938 | 0.00398 | -0.0445 | 48.6935
1 | 0.314 | 0.00414 | -0.0456 | 75.8454
1.5 | 0.3717 | 0.00465 | -0.0459 | 79.9355
2 | 0.4309 | 0.00494 | -0.0462 | 87.2267
2.5 | 0.4901 | 0.00524 | -0.0466 | 93.5305
3 | 0.5494 | 0.00552 | -0.0469 | 99.529
3.5 | 0.6086 | 0.00583 | -0.0471 | 104.3911
4 | 0.6682 | 0.00607 | -0.0473 | 110.0824
4.5 | 0.7279 | 0.00629 | -0.0475 | 115.7234
5 | 0.7875 | 0.00652 | -0.0477 | 120.7822
5.5 | 0.847 | 0.00677 | -0.0478 | 125.1108
6 | 0.9066 | 0.00701 | -0.0478 | 129.3295
6.5 | 0.9658 | 0.00732 | -0.0477 | 131.9399
7 | 1.0251 | 0.0076 | -0.0475 | 134.8816
7.5 | 1.0837 | 0.00797 | -0.0472 | 135.9724
8 | 1.1426 | 0.00831 | -0.0469 | 137.497
8.5 | 1.201 | 0.0087 | -0.0464 | 138.046
9 | 1.2584 | 0.00919 | -0.0456 | 136.9314
9.5 | 1.3161 | 0.00964 | -0.0448 | 136.5249
10 | 1.3733 | 0.01014 | -0.0439 | 135.4339
10.5 | 1.429 | 0.01075 | -0.0426 | 132.9302
11 | 1.4834 | 0.01146 | -0.0411 | 129.4415
11.5 | 1.5381 | 0.01211 | -0.0395 | 127.0107
12 | 1.5911 | 0.01284 | -0.0375 | 123.9174
12.5 | 1.6419 | 0.01368 | -0.0352 | 120.0219
13 | 1.6888 | 0.01467 | -0.0323 | 115.1193
14 | 1.7499 | 0.01697 | -0.0212 | 103.1173
14.5 | 1.7641 | 0.01862 | -0.0142 | 94.7422
15 | 1.7821 | 0.02064 | -0.0089 | 86.3421
15.5 | 1.7955 | 0.02335 | -0.0042 | 76.8951
16 | 1.808 | 0.02655 | -0.0005 | 68.0979
16.5 | 1.811 | 0.03087 | 0.0026 | 58.6654
17 | 1.813 | 0.03577 | 0.0045 | 50.6849
17.5 | 1.802 | 0.0424 | 0.0051 | 42.5
18 | 1.7846 | 0.05054 | 0.0039 | 35.3106
18.5 | 1.7591 | 0.06058 | 0.0006 | 29.0376
19 | 1.7306 | 0.07201 | -0.0045 | 24.0328
19.5 | 1.694 | 0.08561 | -0.012 | 19.7874
20 | 1.6524 | 0.10105 | -0.0214 | 16.3523

## 145. Re 18M Mach 0.50 (1)
BIGFOIL.COM POLAR EXPORT
NACA63-212
NACA63-212 |  |  |  | Cl Max: | 1.17 | at alpha= | 20 | deg
JavaFoil+Calcfoil stall+Eppler ext transition |  |  |  | L/D Max: | 111.056 | at alpha= | 5 | deg
Re: | 18000000 |  |  | Cd Min: | 0.00535 | at alpha= | -0.5 | deg
Mach: | 0.5 |  |  | Cl=0 at alpha= | -1.7754 | deg
|  |  |  | @ Cl=0.1, Cd= | 0.0053901
|  |  |  | @ Cl=0.4, Cd= | 0.0057135
|  |  |  | @ Cl=0.6, Cd= | 0.00665
alpha (deg) | Cl | Cd | Cm | Cl/Cd
-20 | -0.998 | 0.18005 | -0.017 | -5.542
-19.5 | -0.971 | 0.16849 | -0.017 | -5.761
-19 | -0.943 | 0.16612 | -0.017 | -5.675
-18.5 | -0.915 | 0.1591 | -0.017 | -5.752
-18 | -0.89 | 0.14457 | -0.018 | -6.159
-17.5 | -0.862 | 0.14283 | -0.018 | -6.036
-17 | -0.834 | 0.13593 | -0.018 | -6.138
-16.5 | -0.807 | 0.13087 | -0.018 | -6.167
-16 | -0.781 | 0.12294 | -0.019 | -6.351
-15.5 | -0.758 | 0.10437 | -0.02 | -7.264
-15 | -0.731 | 0.09892 | -0.02 | -7.385
-14.5 | -0.739 | 0.06235 | -0.027 | -11.857
-14 | -0.705 | 0.06359 | -0.026 | -11.086
-13.5 | -0.644 | 0.09292 | -0.02 | -6.933
-13 | -0.62 | 0.08299 | -0.021 | -7.47
-12.5 | -0.604 | 0.06728 | -0.025 | -8.983
-12 | -0.641 | 0.0247 | -0.034 | -25.956
-11.5 | -0.628 | 0.01722 | -0.035 | -36.464
-11 | -0.506 | 0.07444 | -0.019 | -6.792
-10.5 | -0.482 | 0.06384 | -0.022 | -7.548
-10 | -0.526 | 0.01732 | -0.037 | -30.394
-9.5 | -0.511 | 0.01197 | -0.039 | -42.728
-9 | -0.483 | 0.01072 | -0.04 | -45.027
-8.5 | -0.369 | 0.05423 | -0.021 | -6.807
-8 | -0.418 | 0.00995 | -0.041 | -42.048
-7.5 | -0.577 | 0.0093 | -0.042 | -62.026
-7 | -0.605 | 0.00857 | -0.043 | -70.617
-6.5 | -0.582 | 0.00801 | -0.043 | -72.625
-6 | -0.54 | 0.00761 | -0.044 | -70.926
-5.5 | -0.488 | 0.00722 | -0.044 | -67.535
-5 | -0.429 | 0.00695 | -0.045 | -61.776
-4.5 | -0.367 | 0.00671 | -0.046 | -54.635
-4 | -0.302 | 0.00651 | -0.046 | -46.357
-3.5 | -0.235 | 0.00638 | -0.047 | -36.837
-3 | -0.167 | 0.00621 | -0.047 | -26.978
-2.5 | -0.099 | 0.00586 | -0.048 | -16.916
-2 | -0.031 | 0.00564 | -0.048 | -5.434
-1.5 | 0.038 | 0.00548 | -0.049 | 6.951
-1 | 0.107 | 0.00538 | -0.049 | 19.896
-0.5 | 0.176 | 0.00535 | -0.05 | 32.862
0 | 0.245 | 0.00545 | -0.051 | 44.907
0.5 | 0.314 | 0.00552 | -0.051 | 56.807
1 | 0.382 | 0.00565 | -0.052 | 67.613
1.5 | 0.45 | 0.00589 | -0.052 | 76.486
2 | 0.518 | 0.00619 | -0.053 | 83.702
2.5 | 0.586 | 0.00658 | -0.053 | 89.065
3 | 0.652 | 0.00691 | -0.054 | 94.434
3.5 | 0.717 | 0.00754 | -0.054 | 95.126
4 | 0.78 | 0.00786 | -0.055 | 99.272
4.5 | 0.84 | 0.00815 | -0.055 | 103.067
5 | 0.894 | 0.00805 | -0.056 | 111.056
5.5 | 0.942 | 0.00855 | -0.056 | 110.26
6 | 0.981 | 0.00894 | -0.057 | 109.736
6.5 | 1 | 0.00959 | -0.057 | 104.288
7 | 0.967 | 0.00978 | -0.058 | 98.888
7.5 | 0.62 | 0.01261 | -0.058 | 49.153
8 | 0.654 | 0.01272 | -0.058 | 51.433
8.5 | 0.672 | 0.01512 | -0.057 | 44.458
9 | 0.717 | 0.01336 | -0.059 | 53.697
9.5 | 0.744 | 0.01479 | -0.059 | 50.322
10 | 0.763 | 0.01777 | -0.058 | 42.938
10.5 | 0.668 | 0.06891 | -0.034 | 9.7
11 | 0.832 | 0.0174 | -0.059 | 47.801
11.5 | 0.853 | 0.02042 | -0.059 | 41.763
12 | 0.842 | 0.03369 | -0.056 | 24.985
12.5 | 0.781 | 0.08172 | -0.039 | 9.552
13 | 0.926 | 0.02762 | -0.059 | 33.525
13.5 | 0.909 | 0.0464 | -0.054 | 19.597
14 | 0.88 | 0.08004 | -0.046 | 10.998
14.5 | 0.883 | 0.10818 | -0.038 | 8.164
15 | 0.905 | 0.12023 | -0.037 | 7.53
15.5 | 0.933 | 0.12543 | -0.038 | 7.436
16 | 0.961 | 0.1315 | -0.039 | 7.304
16.5 | 0.988 | 0.13276 | -0.04 | 7.445
17 | 1.011 | 0.14982 | -0.039 | 6.751
17.5 | 1.039 | 0.15171 | -0.04 | 6.846
18 | 1.066 | 0.159 | -0.041 | 6.703
18.5 | 1.094 | 0.16252 | -0.042 | 6.73
19 | 1.117 | 0.17834 | -0.042 | 6.264
19.5 | 1.143 | 0.18261 | -0.042 | 6.262
20 | 1.17 | 0.19706 | -0.043 | 5.937

## 146. Re 18M Mach 0.50 (2)
BIGFOIL.COM POLAR EXPORT
NACA63-212
NACA63-212 |  |  |  | Cl Max: | 1.2813 | at alpha= | 8.5 | deg
XFOIL ncrit=9 |  |  |  | L/D Max: | 135.604 | at alpha= | 6.5 | deg
Re: | 18000000 |  |  | Cd Min: | 0.13345 | at alpha= | 13.5 | deg
Mach: | 0.5 |  |  | Cl=0 at alpha= | -1.5835 | deg
|  |  |  | @ Cl=0.1, Cd= | 0.0042458
|  |  |  | @ Cl=0.4, Cd= | 0.0044484
|  |  |  | @ Cl=0.6, Cd= | 0.0056959
alpha (deg) | Cl | Cd | Cm | Cl/Cd
-13 | -0.6797 | 0.11464 | -0.0176 | -5.929
-12.5 | -0.6651 | 0.09764 | -0.0378 | -6.8118
-12 | -0.6771 | 0.08738 | -0.0435 | -7.7489
-11.5 | -0.6902 | 0.07599 | -0.0508 | -9.0828
-11 | -0.7036 | 0.06317 | -0.0591 | -11.1382
-10.5 | -0.7234 | 0.05134 | -0.0683 | -14.0904
-10 | -0.754 | 0.04087 | -0.0755 | -18.4487
-9.5 | -0.7848 | 0.03262 | -0.0786 | -24.0589
-9 | -0.823 | 0.02596 | -0.0766 | -31.7026
-8.5 | -0.8626 | 0.02091 | -0.0678 | -41.253
-8 | -0.8707 | 0.01438 | -0.061 | -60.5494
-7.5 | -0.8433 | 0.0094 | -0.0549 | -89.7128
-7 | -0.7775 | 0.00773 | -0.0514 | -100.5821
-6.5 | -0.7036 | 0.00706 | -0.0492 | -99.6601
-6 | -0.6291 | 0.00666 | -0.0477 | -94.4595
-5.5 | -0.5556 | 0.00631 | -0.0466 | -88.0507
-5 | -0.4827 | 0.00604 | -0.0459 | -79.9172
-4.5 | -0.4105 | 0.00582 | -0.0455 | -70.5326
-4 | -0.339 | 0.00562 | -0.0453 | -60.3203
-3.5 | -0.2681 | 0.00544 | -0.0454 | -49.2831
-3 | -0.1976 | 0.00527 | -0.0456 | -37.4953
-2.5 | -0.1274 | 0.00509 | -0.0459 | -25.0295
-2 | -0.0579 | 0.00485 | -0.0464 | -11.9381
-1.5 | 0.0116 | 0.00462 | -0.047 | 2.5108
-1 | 0.0811 | 0.00436 | -0.0478 | 18.6009
-0.5 | 0.1506 | 0.00394 | -0.0488 | 38.2234
0 | 0.2199 | 0.00391 | -0.0495 | 56.2404
0.5 | 0.2887 | 0.00397 | -0.0502 | 72.7204
1 | 0.3575 | 0.00412 | -0.0507 | 86.7718
1.5 | 0.4235 | 0.00463 | -0.0508 | 91.4687
2.5 | 0.5582 | 0.00545 | -0.0509 | 102.422
3 | 0.6262 | 0.00585 | -0.0508 | 107.0427
3.5 | 0.6948 | 0.00622 | -0.0505 | 111.7042
4 | 0.7649 | 0.00648 | -0.0502 | 118.0401
4.5 | 0.8355 | 0.00677 | -0.0496 | 123.4121
5 | 0.9064 | 0.00709 | -0.0487 | 127.842
5.5 | 0.978 | 0.00744 | -0.0476 | 131.4516
6 | 1.0503 | 0.00782 | -0.0461 | 134.3095
6.5 | 1.1228 | 0.00828 | -0.044 | 135.6039
7 | 1.1956 | 0.00884 | -0.0413 | 135.2489
8.5 | 1.2813 | 0.01826 | -0.0162 | 70.1698
9 | 1.2446 | 0.02371 | -0.0049 | 52.4926
9.5 | 1.2086 | 0.03069 | 0.0008 | 39.3809
10 | 1.171 | 0.03931 | 0.002 | 29.7889
10.5 | 1.1333 | 0.04968 | -0.0011 | 22.812
11 | 1.1005 | 0.06146 | -0.0074 | 17.906
11.5 | 1.0708 | 0.07507 | -0.0167 | 14.264
12 | 1.0488 | 0.08972 | -0.0273 | 11.6897
12.5 | 1.032 | 0.10513 | -0.0378 | 9.8164
13 | 1.0189 | 0.11955 | -0.0467 | 8.5228
13.5 | 1.0097 | 0.13345 | -0.056 | 7.5661

## 147. Re 20M Mach 0.00 (1)
BIGFOIL.COM POLAR EXPORT
NACA63-212
NACA63-212 |  |  |  | Cl Max: | 1.179 | at alpha= | 11 | deg
JavaFoil+Calcfoil stall+Eppler ext transition |  |  |  | L/D Max: | 125.8 | at alpha= | 8 | deg
Re: | 20000000 |  |  | Cd Min: | 0.00528 | at alpha= | -1 | deg
Mach: | 0 |  |  | Cl=0 at alpha= | -1.775 | deg
|  |  |  | @ Cl=0.1, Cd= | 0.0052824
|  |  |  | @ Cl=0.4, Cd= | 0.0056573
|  |  |  | @ Cl=0.6, Cd= | 0.0065562
alpha (deg) | Cl | Cd | Cm | Cl/Cd
-17.5 | -0.657 | 0.12524 | -0.015 | -5.249
-17 | -0.678 | 0.11667 | -0.016 | -5.808
-16.5 | -0.696 | 0.11052 | -0.016 | -6.298
-16 | -0.719 | 0.09695 | -0.018 | -7.417
-15.5 | -0.742 | 0.0851 | -0.02 | -8.714
-15 | -0.796 | 0.05037 | -0.024 | -15.81
-14.5 | -0.828 | 0.03687 | -0.026 | -22.462
-14 | -0.859 | 0.02586 | -0.027 | -33.227
-13.5 | -0.899 | 0.01511 | -0.029 | -59.485
-13 | -0.908 | 0.01316 | -0.03 | -69.026
-12.5 | -0.912 | 0.01182 | -0.031 | -77.175
-12 | -0.91 | 0.01093 | -0.031 | -83.268
-11.5 | -0.905 | 0.01014 | -0.032 | -89.219
-11 | -0.896 | 0.00957 | -0.033 | -93.631
-10.5 | -0.874 | 0.00899 | -0.033 | -97.151
-10 | -0.847 | 0.00863 | -0.034 | -98.131
-9.5 | -0.814 | 0.00825 | -0.034 | -98.687
-9 | -0.776 | 0.00791 | -0.035 | -98.052
-8.5 | -0.734 | 0.00766 | -0.035 | -95.914
-8 | -0.69 | 0.00741 | -0.036 | -93.165
-7.5 | -0.643 | 0.00718 | -0.036 | -89.522
-7 | -0.594 | 0.00696 | -0.037 | -85.234
-6.5 | -0.542 | 0.00678 | -0.037 | -79.908
-6 | -0.489 | 0.00658 | -0.038 | -74.321
-5.5 | -0.434 | 0.00644 | -0.038 | -67.406
-5 | -0.378 | 0.00632 | -0.039 | -59.796
-4.5 | -0.321 | 0.00616 | -0.039 | -52.054
-4 | -0.263 | 0.00606 | -0.04 | -43.367
-3.5 | -0.204 | 0.00598 | -0.04 | -34.198
-3 | -0.145 | 0.00588 | -0.041 | -24.698
-2.5 | -0.086 | 0.00558 | -0.041 | -15.428
-2 | -0.027 | 0.00547 | -0.042 | -4.859
-1.5 | 0.033 | 0.00532 | -0.042 | 6.203
-1 | 0.093 | 0.00528 | -0.043 | 17.552
-0.5 | 0.152 | 0.0053 | -0.043 | 28.731
0 | 0.212 | 0.00538 | -0.044 | 39.427
0.5 | 0.272 | 0.00537 | -0.044 | 50.567
1 | 0.331 | 0.00548 | -0.045 | 60.38
1.5 | 0.39 | 0.00562 | -0.045 | 69.488
2 | 0.449 | 0.00584 | -0.046 | 76.962
2.5 | 0.508 | 0.00608 | -0.046 | 83.578
3 | 0.566 | 0.00631 | -0.047 | 89.72
3.5 | 0.624 | 0.00673 | -0.047 | 92.792
4 | 0.681 | 0.00692 | -0.047 | 98.467
4.5 | 0.737 | 0.00716 | -0.048 | 102.941
5 | 0.791 | 0.00738 | -0.048 | 107.162
5.5 | 0.844 | 0.00764 | -0.049 | 110.526
6 | 0.895 | 0.00788 | -0.049 | 113.566
6.5 | 0.944 | 0.00821 | -0.05 | 114.925
7 | 0.988 | 0.00791 | -0.05 | 125.006
7.5 | 1.028 | 0.00819 | -0.05 | 125.584
8 | 1.064 | 0.00846 | -0.051 | 125.8
8.5 | 1.096 | 0.00881 | -0.051 | 124.497
9 | 1.124 | 0.00913 | -0.052 | 123.008
9.5 | 1.146 | 0.00952 | -0.052 | 120.291
10 | 1.163 | 0.00941 | -0.052 | 123.531
10.5 | 1.174 | 0.00992 | -0.053 | 118.31
11 | 1.179 | 0.01169 | -0.053 | 100.911
11.5 | 1.177 | 0.01246 | -0.053 | 94.487
12 | 1.17 | 0.0131 | -0.053 | 89.338
12.5 | 1.156 | 0.01393 | -0.053 | 82.988
13 | 1.135 | 0.01541 | -0.053 | 73.632
13.5 | 1.111 | 0.01696 | -0.053 | 65.5
14 | 1.082 | 0.01902 | -0.053 | 56.897
14.5 | 1.049 | 0.0219 | -0.053 | 47.903
15 | 1.012 | 0.02591 | -0.052 | 39.071
15.5 | 0.963 | 0.03382 | -0.051 | 28.478
16 | 0.897 | 0.0511 | -0.048 | 17.56

## 148. Re 20M Mach 0.00 (2)
BIGFOIL.COM POLAR EXPORT
NACA63-212
NACA63-212 |  |  |  | Cl Max: | 1.9526 | at alpha= | 20 | deg
XFOIL ncrit=9 |  |  |  | L/D Max: | 141.972 | at alpha= | 9 | deg
Re: | 20000000 |  |  | Cd Min: | 0.03597 | at alpha= | 20 | deg
Mach: | 0 |  |  | Cl=0 at alpha= | -1.6058 | deg
|  |  |  | @ Cl=0.1, Cd= | 0.0042383
|  |  |  | @ Cl=0.4, Cd= | 0.0048613
|  |  |  | @ Cl=0.6, Cd= | 0.0057225
alpha (deg) | Cl | Cd | Cm | Cl/Cd
-20 | -1.7884 | 0.02838 | -0.046 | -63.0162
-19.5 | -1.7735 | 0.02521 | -0.0459 | -70.3491
-19 | -1.7557 | 0.02241 | -0.0456 | -78.3445
-18.5 | -1.7341 | 0.01998 | -0.045 | -86.7918
-18 | -1.6986 | 0.01808 | -0.0459 | -93.9491
-17.5 | -1.6772 | 0.01647 | -0.0432 | -101.8336
-17 | -1.6487 | 0.01547 | -0.0401 | -106.574
-16.5 | -1.6111 | 0.01459 | -0.0382 | -110.4249
-16 | -1.5696 | 0.0138 | -0.0368 | -113.7391
-15.5 | -1.5257 | 0.01308 | -0.0357 | -116.6437
-15 | -1.4798 | 0.01242 | -0.0349 | -119.1465
-14.5 | -1.4278 | 0.01177 | -0.0352 | -121.3084
-14 | -1.3787 | 0.01134 | -0.0347 | -121.5785
-13.5 | -1.3302 | 0.01079 | -0.034 | -123.2808
-13 | -1.2806 | 0.01021 | -0.0336 | -125.4261
-12.5 | -1.2295 | 0.00969 | -0.0333 | -126.8834
-12 | -1.177 | 0.00927 | -0.0332 | -126.9687
-11.5 | -1.1237 | 0.00889 | -0.0332 | -126.4004
-11 | -1.0697 | 0.00854 | -0.0332 | -125.2576
-10.5 | -1.0153 | 0.0082 | -0.0334 | -123.8171
-10 | -0.9604 | 0.00789 | -0.0335 | -121.7237
-9.5 | -0.905 | 0.00758 | -0.0337 | -119.3931
-9 | -0.8497 | 0.00722 | -0.034 | -117.687
-8.5 | -0.7938 | 0.00692 | -0.0343 | -114.711
-8 | -0.7373 | 0.00668 | -0.0346 | -110.3743
-7.5 | -0.6806 | 0.00646 | -0.035 | -105.356
-7 | -0.6236 | 0.00626 | -0.0354 | -99.6166
-6.5 | -0.5666 | 0.00603 | -0.0358 | -93.9635
-6 | -0.5092 | 0.00584 | -0.0363 | -87.1918
-5.5 | -0.4517 | 0.00568 | -0.0367 | -79.5246
-5 | -0.394 | 0.00551 | -0.0372 | -71.5064
-4.5 | -0.3362 | 0.00537 | -0.0377 | -62.6071
-4 | -0.2782 | 0.00524 | -0.0382 | -53.0916
-3.5 | -0.2202 | 0.00512 | -0.0387 | -43.0078
-3 | -0.1621 | 0.00501 | -0.0393 | -32.3553
-2.5 | -0.104 | 0.00485 | -0.0398 | -21.4433
-2 | -0.0458 | 0.00469 | -0.0404 | -9.7655
-1.5 | 0.0123 | 0.00453 | -0.041 | 2.7152
-1 | 0.0706 | 0.00438 | -0.0417 | 16.1187
-0.5 | 0.1287 | 0.0041 | -0.0424 | 31.3902
0 | 0.1867 | 0.00407 | -0.0431 | 45.8722
0.5 | 0.2445 | 0.00413 | -0.0437 | 59.201
1 | 0.3022 | 0.00422 | -0.0442 | 71.6114
1.5 | 0.358 | 0.0047 | -0.0445 | 76.1702
2 | 0.4153 | 0.00492 | -0.045 | 84.4106
2.5 | 0.4725 | 0.00516 | -0.0454 | 91.5698
3 | 0.5295 | 0.00541 | -0.0457 | 97.8743
3.5 | 0.5864 | 0.00567 | -0.0461 | 103.4215
4 | 0.6434 | 0.00589 | -0.0464 | 109.236
4.5 | 0.7004 | 0.00609 | -0.0468 | 115.0082
5 | 0.7573 | 0.0063 | -0.0471 | 120.2063
5.5 | 0.8141 | 0.0065 | -0.0475 | 125.2462
6 | 0.8705 | 0.00673 | -0.0478 | 129.3462
6.5 | 0.9267 | 0.00697 | -0.048 | 132.9555
7 | 0.9826 | 0.00724 | -0.0482 | 135.7182
7.5 | 1.0382 | 0.00751 | -0.0484 | 138.2423
8 | 1.0932 | 0.00784 | -0.0485 | 139.4388
8.5 | 1.1481 | 0.00814 | -0.0486 | 141.0442
9 | 1.2025 | 0.00847 | -0.0486 | 141.9717
9.5 | 1.256 | 0.00888 | -0.0486 | 141.4414
10 | 1.3093 | 0.00928 | -0.0484 | 141.0884
10.5 | 1.3623 | 0.00966 | -0.0483 | 141.0248
11 | 1.4145 | 0.01009 | -0.0481 | 140.1883
11.5 | 1.4656 | 0.01059 | -0.0477 | 138.3947
12 | 1.5154 | 0.01117 | -0.0471 | 135.667
12.5 | 1.5647 | 0.01173 | -0.0465 | 133.393
13 | 1.6135 | 0.01227 | -0.0459 | 131.4996
13.5 | 1.6611 | 0.01283 | -0.045 | 129.47
14 | 1.7025 | 0.01334 | -0.043 | 127.6237
14.5 | 1.746 | 0.01409 | -0.0416 | 123.9177
15 | 1.786 | 0.01497 | -0.0397 | 119.3053
15.5 | 1.8222 | 0.01593 | -0.0373 | 114.3879
16 | 1.8452 | 0.01692 | -0.0326 | 109.0544
17 | 1.8765 | 0.01962 | -0.0227 | 95.6422
17.5 | 1.8942 | 0.02138 | -0.0192 | 88.5968
18 | 1.9101 | 0.02347 | -0.0162 | 81.3847
18.5 | 1.9241 | 0.02595 | -0.0136 | 74.1464
19 | 1.937 | 0.02875 | -0.0116 | 67.3739
19.5 | 1.9461 | 0.03211 | -0.0099 | 60.6073
20 | 1.9526 | 0.03597 | -0.0088 | 54.2841

## 149. Re 20M Mach 0.10 (1)
BIGFOIL.COM POLAR EXPORT
NACA63-212
NACA63-212 |  |  |  | Cl Max: | 1.168 | at alpha= | 11 | deg
JavaFoil+Calcfoil stall+Eppler ext transition |  |  |  | L/D Max: | 125.356 | at alpha= | 7.5 | deg
Re: | 20000000 |  |  | Cd Min: | 0.00528 | at alpha= | -1 | deg
Mach: | 0.1 |  |  | Cl=0 at alpha= | -1.775 | deg
|  |  |  | @ Cl=0.1, Cd= | 0.0052835
|  |  |  | @ Cl=0.4, Cd= | 0.0056407
|  |  |  | @ Cl=0.6, Cd= | 0.0065431
alpha (deg) | Cl | Cd | Cm | Cl/Cd
-17 | -0.635 | 0.12004 | -0.015 | -5.288
-16.5 | -0.659 | 0.10934 | -0.016 | -6.028
-16 | -0.681 | 0.10216 | -0.017 | -6.664
-15.5 | -0.703 | 0.09308 | -0.018 | -7.548
-15 | -0.723 | 0.08496 | -0.019 | -8.507
-14.5 | -0.768 | 0.05694 | -0.023 | -13.497
-14 | -0.816 | 0.03454 | -0.026 | -23.63
-13.5 | -0.863 | 0.0192 | -0.029 | -44.976
-13 | -0.884 | 0.0147 | -0.03 | -60.168
-12.5 | -0.896 | 0.01228 | -0.031 | -72.993
-12 | -0.898 | 0.01126 | -0.031 | -79.676
-11.5 | -0.895 | 0.01044 | -0.032 | -85.728
-11 | -0.891 | 0.00974 | -0.033 | -91.479
-10.5 | -0.871 | 0.0091 | -0.034 | -95.642
-10 | -0.845 | 0.00872 | -0.034 | -96.958
-9.5 | -0.814 | 0.00827 | -0.035 | -98.383
-9 | -0.776 | 0.00799 | -0.035 | -97.172
-8.5 | -0.736 | 0.00767 | -0.036 | -95.928
-8 | -0.692 | 0.00741 | -0.036 | -93.291
-7.5 | -0.645 | 0.0072 | -0.037 | -89.638
-7 | -0.596 | 0.00702 | -0.037 | -84.805
-6.5 | -0.544 | 0.00679 | -0.038 | -80.107
-6 | -0.491 | 0.00663 | -0.038 | -74.009
-5.5 | -0.436 | 0.00644 | -0.039 | -67.723
-5 | -0.38 | 0.00631 | -0.039 | -60.221
-4.5 | -0.322 | 0.00622 | -0.04 | -51.869
-4 | -0.264 | 0.00606 | -0.04 | -43.579
-3.5 | -0.205 | 0.00597 | -0.041 | -34.399
-3 | -0.146 | 0.00589 | -0.041 | -24.8
-2.5 | -0.086 | 0.00558 | -0.042 | -15.492
-2 | -0.027 | 0.00546 | -0.042 | -4.889
-1.5 | 0.033 | 0.00533 | -0.043 | 6.224
-1 | 0.093 | 0.00528 | -0.043 | 17.662
-0.5 | 0.153 | 0.00531 | -0.044 | 28.853
0 | 0.213 | 0.00538 | -0.044 | 39.655
0.5 | 0.273 | 0.00538 | -0.044 | 50.738
1 | 0.332 | 0.00548 | -0.045 | 60.722
1.5 | 0.392 | 0.00561 | -0.045 | 69.878
2 | 0.452 | 0.00584 | -0.046 | 77.33
2.5 | 0.511 | 0.00608 | -0.046 | 84.019
3 | 0.569 | 0.00634 | -0.047 | 89.839
3.5 | 0.627 | 0.00672 | -0.047 | 93.373
4 | 0.684 | 0.00694 | -0.048 | 98.566
4.5 | 0.74 | 0.0072 | -0.048 | 102.823
5 | 0.795 | 0.0074 | -0.049 | 107.351
5.5 | 0.848 | 0.00767 | -0.049 | 110.509
6 | 0.899 | 0.00791 | -0.049 | 113.683
6.5 | 0.948 | 0.00823 | -0.05 | 115.107
7 | 0.991 | 0.00797 | -0.05 | 124.328
7.5 | 1.031 | 0.00822 | -0.051 | 125.356
8 | 1.066 | 0.00854 | -0.051 | 124.865
8.5 | 1.097 | 0.0089 | -0.051 | 123.34
9 | 1.123 | 0.00922 | -0.052 | 121.802
9.5 | 1.143 | 0.00964 | -0.052 | 118.592
10 | 1.158 | 0.00952 | -0.053 | 121.613
10.5 | 1.166 | 0.01005 | -0.053 | 116.016
11 | 1.168 | 0.01199 | -0.053 | 97.391
11.5 | 1.163 | 0.01268 | -0.053 | 91.7
12 | 1.151 | 0.01338 | -0.054 | 86.017
12.5 | 1.133 | 0.0143 | -0.054 | 79.188
13 | 1.106 | 0.01602 | -0.053 | 69.032
13.5 | 1.076 | 0.01789 | -0.053 | 60.162
14 | 1.038 | 0.0214 | -0.053 | 48.49
14.5 | 1.003 | 0.02399 | -0.053 | 41.822
15 | 0.954 | 0.03159 | -0.051 | 30.187
15.5 | 0.894 | 0.04439 | -0.049 | 20.14
16 | 0.808 | 0.07859 | -0.043 | 10.283

## 150. Re 20M Mach 0.10 (2)
BIGFOIL.COM POLAR EXPORT
NACA63-212
NACA63-212 |  |  |  | Cl Max: | 1.9394 | at alpha= | 20 | deg
XFOIL ncrit=9 |  |  |  | L/D Max: | 141.661 | at alpha= | 9 | deg
Re: | 20000000 |  |  | Cd Min: | 0.04036 | at alpha= | 20 | deg
Mach: | 0.1 |  |  | Cl=0 at alpha= | -1.6051 | deg
|  |  |  | @ Cl=0.1, Cd= | 0.004241
|  |  |  | @ Cl=0.4, Cd= | 0.0048593
|  |  |  | @ Cl=0.6, Cd= | 0.0057208
alpha (deg) | Cl | Cd | Cm | Cl/Cd
-20 | -1.7765 | 0.03271 | -0.049 | -54.3106
-19.5 | -1.7681 | 0.02862 | -0.0493 | -61.7785
-19 | -1.7535 | 0.02524 | -0.0492 | -69.4731
-18.5 | -1.7339 | 0.02245 | -0.0487 | -77.2339
-18 | -1.709 | 0.02015 | -0.0481 | -84.8139
-17.5 | -1.6706 | 0.01791 | -0.0496 | -93.2775
-17 | -1.6533 | 0.01649 | -0.0454 | -100.2608
-16.5 | -1.6223 | 0.01531 | -0.0424 | -105.9634
-16 | -1.5831 | 0.01437 | -0.0404 | -110.167
-15.5 | -1.5399 | 0.01355 | -0.0388 | -113.6458
-15 | -1.4941 | 0.01282 | -0.0376 | -116.5445
-14.5 | -1.445 | 0.01213 | -0.0369 | -119.1261
-14 | -1.392 | 0.01162 | -0.0369 | -119.7935
-13.5 | -1.3424 | 0.0111 | -0.0361 | -120.9369
-13 | -1.2922 | 0.0105 | -0.0354 | -123.0667
-12.5 | -1.2408 | 0.00991 | -0.0349 | -125.2069
-12 | -1.1879 | 0.00942 | -0.0345 | -126.104
-11.5 | -1.134 | 0.00901 | -0.0344 | -125.8602
-11 | -1.0793 | 0.00864 | -0.0343 | -124.919
-10.5 | -1.0242 | 0.00829 | -0.0343 | -123.5464
-10 | -0.9685 | 0.00797 | -0.0344 | -121.5182
-9 | -0.8565 | 0.00729 | -0.0346 | -117.4897
-8.5 | -0.8001 | 0.00697 | -0.0348 | -114.792
-8 | -0.7431 | 0.00671 | -0.0351 | -110.7452
-7.5 | -0.6858 | 0.00649 | -0.0354 | -105.6703
-7 | -0.6282 | 0.00629 | -0.0358 | -99.8728
-6.5 | -0.5707 | 0.00605 | -0.0361 | -94.3306
-6 | -0.5129 | 0.00586 | -0.0366 | -87.5256
-5.5 | -0.4548 | 0.0057 | -0.037 | -79.7895
-5 | -0.3967 | 0.00552 | -0.0375 | -71.8659
-4.5 | -0.3385 | 0.00538 | -0.0379 | -62.9182
-4 | -0.2801 | 0.00525 | -0.0384 | -53.3524
-3.5 | -0.2216 | 0.00512 | -0.039 | -43.2812
-3 | -0.1632 | 0.00501 | -0.0395 | -32.5749
-2.5 | -0.1047 | 0.00486 | -0.04 | -21.5432
-2 | -0.0462 | 0.00469 | -0.0406 | -9.8507
-1.5 | 0.0123 | 0.00453 | -0.0412 | 2.7152
-1 | 0.071 | 0.00438 | -0.0419 | 16.21
-0.5 | 0.1294 | 0.0041 | -0.0427 | 31.561
0 | 0.1877 | 0.00407 | -0.0433 | 46.1179
0.5 | 0.2459 | 0.00413 | -0.0439 | 59.54
1 | 0.304 | 0.00422 | -0.0444 | 72.0379
1.5 | 0.3601 | 0.0047 | -0.0447 | 76.617
2 | 0.4177 | 0.00493 | -0.0452 | 84.7262
2.5 | 0.4752 | 0.00517 | -0.0456 | 91.9149
3 | 0.5326 | 0.00542 | -0.0459 | 98.2657
3.5 | 0.5898 | 0.00568 | -0.0463 | 103.838
4 | 0.6473 | 0.00591 | -0.0466 | 109.5262
4.5 | 0.7047 | 0.00611 | -0.0469 | 115.3355
5 | 0.762 | 0.00632 | -0.0473 | 120.5696
5.5 | 0.8192 | 0.00653 | -0.0475 | 125.4518
6 | 0.8762 | 0.00676 | -0.0478 | 129.6154
6.5 | 0.9328 | 0.00701 | -0.048 | 133.067
7 | 0.9892 | 0.00727 | -0.0482 | 136.066
7.5 | 1.0453 | 0.00756 | -0.0483 | 138.2672
8 | 1.1008 | 0.0079 | -0.0483 | 139.3418
8.5 | 1.1564 | 0.00819 | -0.0483 | 141.1966
9 | 1.2112 | 0.00855 | -0.0483 | 141.6608
9.5 | 1.2653 | 0.00898 | -0.0481 | 140.902
10 | 1.3193 | 0.00937 | -0.0479 | 140.8004
10.5 | 1.3729 | 0.00978 | -0.0476 | 140.3783
11 | 1.4255 | 0.01024 | -0.0472 | 139.209
11.5 | 1.4768 | 0.01081 | -0.0466 | 136.6142
12 | 1.5272 | 0.0114 | -0.0459 | 133.9649
12.5 | 1.5775 | 0.01195 | -0.0451 | 132.0084
13 | 1.6267 | 0.01252 | -0.0442 | 129.9281
13.5 | 1.6744 | 0.01313 | -0.0431 | 127.5248
14 | 1.7153 | 0.01373 | -0.0407 | 124.9308
14.5 | 1.757 | 0.01464 | -0.0388 | 120.0137
15 | 1.7951 | 0.01564 | -0.0363 | 114.7762
15.5 | 1.8262 | 0.01664 | -0.0327 | 109.7476
16 | 1.84 | 0.01777 | -0.0263 | 103.5453
16.5 | 1.8577 | 0.0192 | -0.0217 | 96.7552
17 | 1.8764 | 0.02089 | -0.0179 | 89.8229
17.5 | 1.8932 | 0.02297 | -0.0146 | 82.4205
18 | 1.9077 | 0.02545 | -0.0117 | 74.9587
18.5 | 1.9197 | 0.0284 | -0.0093 | 67.5951
19 | 1.9303 | 0.03173 | -0.0075 | 60.8352
19.5 | 1.936 | 0.03576 | -0.0063 | 54.1387
20 | 1.9394 | 0.04036 | -0.0057 | 48.0525

## 151. Re 20M Mach 0.25 (1)
BIGFOIL.COM POLAR EXPORT
NACA63-212
NACA63-212 |  |  |  | Cl Max: | 1.116 | at alpha= | 9.5 | deg
JavaFoil+Calcfoil stall+Eppler ext transition |  |  |  | L/D Max: | 122.51 | at alpha= | 7 | deg
Re: | 20000000 |  |  | Cd Min: | 0.0053 | at alpha= | -1 | deg
Mach: | 0.25 |  |  | Cl=0 at alpha= | -1.7787 | deg
|  |  |  | @ Cl=0.1, Cd= | 0.005302
|  |  |  | @ Cl=0.4, Cd= | 0.0056626
|  |  |  | @ Cl=0.6, Cd= | 0.09803
alpha (deg) | Cl | Cd | Cm | Cl/Cd
-15.5 | -0.41 | 0.11242 | -0.015 | -3.649
-15 | -0.463 | 0.10558 | -0.016 | -4.385
-14.5 | -0.512 | 0.09653 | -0.017 | -5.307
-14 | -0.556 | 0.09078 | -0.017 | -6.128
-13.5 | -0.594 | 0.08586 | -0.018 | -6.921
-13 | -0.635 | 0.07245 | -0.021 | -8.768
-12.5 | -0.678 | 0.05656 | -0.024 | -11.987
-12 | -0.785 | 0.01628 | -0.031 | -48.174
-11.5 | -0.816 | 0.01236 | -0.033 | -66.024
-11 | -0.83 | 0.01088 | -0.033 | -76.31
-10.5 | -0.832 | 0.01012 | -0.034 | -82.215
-10 | -0.828 | 0.00928 | -0.035 | -89.246
-9.5 | -0.806 | 0.00889 | -0.036 | -90.713
-9 | -0.775 | 0.00837 | -0.036 | -92.644
-8.5 | -0.74 | 0.00801 | -0.037 | -92.371
-8 | -0.699 | 0.00767 | -0.037 | -91.19
-7.5 | -0.655 | 0.00742 | -0.038 | -88.256
-7 | -0.607 | 0.00718 | -0.038 | -84.496
-6.5 | -0.556 | 0.00693 | -0.039 | -80.193
-6 | -0.502 | 0.00676 | -0.039 | -74.273
-5.5 | -0.447 | 0.00654 | -0.04 | -68.264
-5 | -0.389 | 0.00639 | -0.04 | -60.9
-4.5 | -0.331 | 0.00627 | -0.041 | -52.802
-4 | -0.271 | 0.00616 | -0.041 | -44.06
-3.5 | -0.211 | 0.00607 | -0.042 | -34.773
-3 | -0.15 | 0.00591 | -0.042 | -25.373
-2.5 | -0.089 | 0.00564 | -0.043 | -15.748
-2 | -0.027 | 0.00549 | -0.043 | -4.994
-1.5 | 0.034 | 0.00535 | -0.044 | 6.379
-1 | 0.096 | 0.0053 | -0.044 | 18.056
-0.5 | 0.157 | 0.00533 | -0.045 | 29.503
0 | 0.219 | 0.00541 | -0.045 | 40.524
0.5 | 0.281 | 0.00541 | -0.046 | 51.838
1 | 0.342 | 0.00552 | -0.046 | 61.843
1.5 | 0.403 | 0.00567 | -0.047 | 71.031
2 | 0.464 | 0.00591 | -0.047 | 78.457
2.5 | 0.525 | 0.00618 | -0.048 | 84.921
3 | 0.585 | 0.00641 | -0.048 | 91.242
3.5 | 0.644 | 0.00682 | -0.049 | 94.401
4 | 0.702 | 0.00711 | -0.049 | 98.816
4.5 | 0.759 | 0.00732 | -0.049 | 103.694
5 | 0.815 | 0.00758 | -0.05 | 107.399
5.5 | 0.868 | 0.00788 | -0.05 | 110.148
6 | 0.919 | 0.00814 | -0.051 | 112.946
6.5 | 0.967 | 0.00794 | -0.051 | 121.811
7 | 1.007 | 0.00822 | -0.052 | 122.51
7.5 | 1.043 | 0.00857 | -0.052 | 121.708
8 | 1.073 | 0.00888 | -0.052 | 120.755
8.5 | 1.095 | 0.00926 | -0.053 | 118.339
9 | 1.11 | 0.0098 | -0.053 | 113.305
9.5 | 1.116 | 0.00975 | -0.054 | 114.483
10 | 1.113 | 0.01038 | -0.054 | 107.139
10.5 | 1.098 | 0.01241 | -0.054 | 88.43
11 | 1.072 | 0.01321 | -0.054 | 81.137
11.5 | 1.031 | 0.01476 | -0.054 | 69.854
12 | 0.977 | 0.01719 | -0.054 | 56.877
12.5 | 0.918 | 0.02002 | -0.053 | 45.858
13 | 0.798 | 0.04465 | -0.047 | 17.88
13.5 | 0.687 | 0.08475 | -0.035 | 8.101
14 | 0.625 | 0.09363 | -0.033 | 6.672
14.5 | 0.563 | 0.09803 | -0.033 | 5.745

## 152. Re 20M Mach 0.25 (2)
BIGFOIL.COM POLAR EXPORT
NACA63-212
NACA63-212 |  |  |  | Cl Max: | 1.8326 | at alpha= | 17 | deg
XFOIL ncrit=9 |  |  |  | L/D Max: | 140.292 | at alpha= | 8.5 | deg
Re: | 20000000 |  |  | Cd Min: | 0.0986 | at alpha= | -20 | deg
Mach: | 0.25 |  |  | Cl=0 at alpha= | -1.6017 | deg
|  |  |  | @ Cl=0.1, Cd= | 0.0042409
|  |  |  | @ Cl=0.4, Cd= | 0.0048091
|  |  |  | @ Cl=0.6, Cd= | 0.0057244
alpha (deg) | Cl | Cd | Cm | Cl/Cd
-20 | -1.415 | 0.0986 | -0.027 | -14.3509
-19.5 | -1.4886 | 0.08061 | -0.0384 | -18.4667
-19 | -1.5421 | 0.06596 | -0.0476 | -23.3793
-18.5 | -1.5864 | 0.05339 | -0.055 | -29.7134
-18 | -1.6124 | 0.04393 | -0.0596 | -36.7038
-17.5 | -1.6326 | 0.03576 | -0.0626 | -45.6544
-17 | -1.6396 | 0.0294 | -0.0637 | -55.7687
-16.5 | -1.633 | 0.02465 | -0.0634 | -66.2475
-16 | -1.6164 | 0.02099 | -0.0621 | -77.0081
-15.5 | -1.5845 | 0.01846 | -0.0607 | -85.8342
-15 | -1.554 | 0.01642 | -0.0573 | -94.6407
-14.5 | -1.5169 | 0.01487 | -0.0534 | -102.0108
-14 | -1.4613 | 0.01374 | -0.052 | -106.3537
-13.5 | -1.4127 | 0.01287 | -0.0491 | -109.7669
-13 | -1.3598 | 0.01206 | -0.0468 | -112.7529
-12.5 | -1.3045 | 0.01134 | -0.045 | -115.0353
-12 | -1.2486 | 0.01062 | -0.0434 | -117.5706
-11.5 | -1.1919 | 0.00993 | -0.042 | -120.0302
-11 | -1.1339 | 0.00933 | -0.0409 | -121.5327
-10.5 | -1.0748 | 0.00885 | -0.0401 | -121.4463
-10 | -1.0152 | 0.00844 | -0.0394 | -120.2844
-9 | -0.8953 | 0.00769 | -0.0385 | -116.4239
-8.5 | -0.8354 | 0.0073 | -0.0382 | -114.4384
-8 | -0.7754 | 0.00694 | -0.038 | -111.7291
-7.5 | -0.7149 | 0.00666 | -0.038 | -107.3423
-7 | -0.6543 | 0.00643 | -0.038 | -101.7574
-6.5 | -0.5937 | 0.0062 | -0.0381 | -95.7581
-6 | -0.5332 | 0.00596 | -0.0383 | -89.4631
-5.5 | -0.4725 | 0.00578 | -0.0386 | -81.7474
-5 | -0.4119 | 0.00559 | -0.0389 | -73.6852
-4.5 | -0.3512 | 0.00544 | -0.0392 | -64.5588
-4 | -0.2906 | 0.00529 | -0.0397 | -54.9338
-3.5 | -0.2299 | 0.00516 | -0.0401 | -44.5543
-3 | -0.1693 | 0.00504 | -0.0406 | -33.5913
-2.5 | -0.1087 | 0.00489 | -0.0411 | -22.229
-2 | -0.0482 | 0.00471 | -0.0417 | -10.2335
-1.5 | 0.0123 | 0.00454 | -0.0423 | 2.7093
-1 | 0.0729 | 0.00438 | -0.043 | 16.6438
-0.5 | 0.1333 | 0.00407 | -0.0438 | 32.7518
0 | 0.1936 | 0.00403 | -0.0445 | 48.0397
0.5 | 0.2537 | 0.0041 | -0.045 | 61.878
1 | 0.3138 | 0.00419 | -0.0456 | 74.8926
1.5 | 0.3716 | 0.00468 | -0.0459 | 79.4017
2 | 0.431 | 0.00495 | -0.0463 | 87.0707
2.5 | 0.4905 | 0.00521 | -0.0466 | 94.1459
3 | 0.5498 | 0.00547 | -0.0469 | 100.5119
3.5 | 0.609 | 0.00577 | -0.0472 | 105.5459
4 | 0.6688 | 0.00598 | -0.0474 | 111.8395
4.5 | 0.7286 | 0.0062 | -0.0476 | 117.5161
5 | 0.7883 | 0.00642 | -0.0478 | 122.7882
5.5 | 0.8479 | 0.00667 | -0.0479 | 127.1214
6 | 0.9076 | 0.00691 | -0.0479 | 131.3459
6.5 | 0.9668 | 0.0072 | -0.0478 | 134.2778
7 | 1.0261 | 0.00749 | -0.0477 | 136.996
7.5 | 1.0849 | 0.00785 | -0.0474 | 138.2038
8 | 1.1439 | 0.00818 | -0.0471 | 139.8411
8.5 | 1.2023 | 0.00857 | -0.0465 | 140.2917
9 | 1.26 | 0.00904 | -0.0458 | 139.3805
9.5 | 1.318 | 0.00947 | -0.0451 | 139.1763
10 | 1.3753 | 0.00997 | -0.0441 | 137.9438
10.5 | 1.4311 | 0.01059 | -0.0429 | 135.1369
11 | 1.4863 | 0.01124 | -0.0414 | 132.2331
11.5 | 1.5414 | 0.01187 | -0.0399 | 129.8568
12 | 1.5948 | 0.01259 | -0.038 | 126.672
12.5 | 1.6459 | 0.01342 | -0.0357 | 122.6453
13 | 1.6934 | 0.01442 | -0.0328 | 117.4341
13.5 | 1.736 | 0.0155 | -0.0292 | 112
14.5 | 1.7782 | 0.01802 | -0.0156 | 98.6792
15 | 1.7964 | 0.0199 | -0.01 | 90.2714
15.5 | 1.811 | 0.02241 | -0.0051 | 80.8121
16 | 1.8245 | 0.02542 | -0.0011 | 71.7742
16.5 | 1.8292 | 0.02948 | 0.0023 | 62.0488
17 | 1.8326 | 0.03413 | 0.0045 | 53.6947
17.5 | 1.8234 | 0.0404 | 0.0055 | 45.1337
18 | 1.8075 | 0.04811 | 0.0049 | 37.5702
18.5 | 1.7837 | 0.05766 | 0.0022 | 30.9348
19 | 1.7566 | 0.0686 | -0.0024 | 25.6064
19.5 | 1.7214 | 0.08168 | -0.0092 | 21.0749
20 | 1.6817 | 0.09651 | -0.0181 | 17.4251

## 153. Re 20M Mach 0.50 (1)
BIGFOIL.COM POLAR EXPORT
NACA63-212
NACA63-212 |  |  |  | Cl Max: | 1.17 | at alpha= | 20 | deg
JavaFoil+Calcfoil stall+Eppler ext transition |  |  |  | L/D Max: | 112.235 | at alpha= | 5.5 | deg
Re: | 20000000 |  |  | Cd Min: | 0.00541 | at alpha= | -0.5 | deg
Mach: | 0.5 |  |  | Cl=0 at alpha= | -1.7754 | deg
|  |  |  | @ Cl=0.1, Cd= | 0.0054332
|  |  |  | @ Cl=0.4, Cd= | 0.0057656
|  |  |  | @ Cl=0.6, Cd= | 0.0066336
alpha (deg) | Cl | Cd | Cm | Cl/Cd
-20 | -0.998 | 0.17939 | -0.017 | -5.561
-19.5 | -0.971 | 0.17373 | -0.017 | -5.587
-19 | -0.942 | 0.17054 | -0.017 | -5.526
-18.5 | -0.915 | 0.16687 | -0.017 | -5.484
-18 | -0.89 | 0.14877 | -0.018 | -5.982
-17.5 | -0.862 | 0.14623 | -0.018 | -5.894
-17 | -0.834 | 0.14097 | -0.018 | -5.918
-16.5 | -0.807 | 0.13505 | -0.018 | -5.976
-16 | -0.78 | 0.12596 | -0.018 | -6.194
-15.5 | -0.755 | 0.11004 | -0.019 | -6.866
-15 | -0.727 | 0.10542 | -0.019 | -6.9
-14.5 | -0.706 | 0.09141 | -0.021 | -7.72
-14 | -0.681 | 0.08405 | -0.022 | -8.103
-13.5 | -0.645 | 0.09164 | -0.02 | -7.034
-13 | -0.621 | 0.08164 | -0.021 | -7.606
-12.5 | -0.607 | 0.0646 | -0.026 | -9.404
-12 | -0.643 | 0.02366 | -0.034 | -27.176
-11.5 | -0.629 | 0.01655 | -0.036 | -38.027
-11 | -0.506 | 0.07334 | -0.019 | -6.896
-10.5 | -0.483 | 0.06303 | -0.023 | -7.656
-10 | -0.53 | 0.01607 | -0.037 | -32.968
-9.5 | -0.512 | 0.01166 | -0.039 | -43.932
-9 | -0.483 | 0.01049 | -0.04 | -46.102
-8.5 | -0.369 | 0.054 | -0.021 | -6.837
-8 | -0.419 | 0.00979 | -0.041 | -42.779
-7.5 | -0.577 | 0.00915 | -0.042 | -63.056
-7 | -0.605 | 0.00844 | -0.043 | -71.68
-6.5 | -0.582 | 0.00789 | -0.043 | -73.71
-6 | -0.54 | 0.00751 | -0.044 | -71.883
-5.5 | -0.488 | 0.00713 | -0.044 | -68.426
-5 | -0.429 | 0.00684 | -0.045 | -62.762
-4.5 | -0.367 | 0.00662 | -0.046 | -55.389
-4 | -0.302 | 0.0065 | -0.046 | -46.436
-3.5 | -0.235 | 0.00629 | -0.047 | -37.38
-3 | -0.167 | 0.00613 | -0.047 | -27.306
-2.5 | -0.099 | 0.00587 | -0.048 | -16.887
-2 | -0.031 | 0.00569 | -0.048 | -5.387
-1.5 | 0.038 | 0.00555 | -0.049 | 6.867
-1 | 0.107 | 0.00542 | -0.049 | 19.736
-0.5 | 0.176 | 0.00541 | -0.05 | 32.518
0 | 0.245 | 0.00549 | -0.051 | 44.612
0.5 | 0.314 | 0.00552 | -0.051 | 56.817
1 | 0.382 | 0.00571 | -0.052 | 66.833
1.5 | 0.45 | 0.00592 | -0.052 | 75.997
2 | 0.518 | 0.00624 | -0.053 | 83.06
2.5 | 0.586 | 0.00657 | -0.053 | 89.088
3 | 0.652 | 0.00687 | -0.054 | 94.905
3.5 | 0.717 | 0.00744 | -0.054 | 96.462
4 | 0.78 | 0.00776 | -0.055 | 100.461
4.5 | 0.84 | 0.00809 | -0.055 | 103.762
5 | 0.894 | 0.00797 | -0.056 | 112.215
5.5 | 0.942 | 0.0084 | -0.056 | 112.235
6 | 0.981 | 0.0088 | -0.057 | 111.43
6.5 | 1 | 0.00944 | -0.057 | 105.956
7 | 0.967 | 0.00959 | -0.058 | 100.886
7.5 | 0.619 | 0.01253 | -0.058 | 49.399
8 | 0.655 | 0.01249 | -0.058 | 52.47
8.5 | 0.633 | 0.0235 | -0.053 | 26.93
9 | 0.718 | 0.01309 | -0.059 | 54.872
9.5 | 0.745 | 0.01445 | -0.059 | 51.576
10 | 0.765 | 0.0172 | -0.058 | 44.49
10.5 | 0.67 | 0.06764 | -0.035 | 9.899
11 | 0.834 | 0.01676 | -0.06 | 49.75
11.5 | 0.856 | 0.01937 | -0.059 | 44.221
12 | 0.839 | 0.03445 | -0.055 | 24.364
12.5 | 0.783 | 0.0801 | -0.039 | 9.769
13 | 0.845 | 0.06144 | -0.049 | 13.751
13.5 | 0.835 | 0.08854 | -0.04 | 9.431
14 | 0.859 | 0.09695 | -0.039 | 8.86
14.5 | 0.881 | 0.11229 | -0.037 | 7.847
15 | 0.905 | 0.12538 | -0.037 | 7.219
15.5 | 0.932 | 0.12766 | -0.038 | 7.303
16 | 0.96 | 0.1327 | -0.039 | 7.234
16.5 | 0.988 | 0.1364 | -0.04 | 7.244
17 | 1.011 | 0.15427 | -0.039 | 6.556
17.5 | 1.039 | 0.15811 | -0.04 | 6.569
18 | 1.065 | 0.16132 | -0.041 | 6.604
18.5 | 1.093 | 0.16801 | -0.042 | 6.508
19 | 1.117 | 0.1854 | -0.041 | 6.022
19.5 | 1.144 | 0.1896 | -0.042 | 6.032
20 | 1.17 | 0.19446 | -0.043 | 6.018

## 154. Re 20M Mach 0.50 (2)
BIGFOIL.COM POLAR EXPORT
NACA63-212
NACA63-212 |  |  |  | Cl Max: | 1.2988 | at alpha= | 8 | deg
XFOIL ncrit=9 |  |  |  | L/D Max: | 138.189 | at alpha= | 7 | deg
Re: | 20000000 |  |  | Cd Min: | 0.11864 | at alpha= | 13 | deg
Mach: | 0.5 |  |  | Cl=0 at alpha= | -1.5842 | deg
|  |  |  | @ Cl=0.1, Cd= | 0.0042762
|  |  |  | @ Cl=0.4, Cd= | 0.0045901
|  |  |  | @ Cl=0.6, Cd= | 0.0056482
alpha (deg) | Cl | Cd | Cm | Cl/Cd
-13 | -0.6688 | 0.10837 | -0.0296 | -6.1714
-12.5 | -0.6749 | 0.09727 | -0.0372 | -6.9384
-12 | -0.6838 | 0.08647 | -0.0442 | -7.9079
-11.5 | -0.696 | 0.07511 | -0.0516 | -9.2664
-11 | -0.7087 | 0.06235 | -0.0599 | -11.3665
-10.5 | -0.7289 | 0.05063 | -0.069 | -14.3966
-10 | -0.7593 | 0.04033 | -0.076 | -18.8272
-9.5 | -0.7902 | 0.03219 | -0.0788 | -24.548
-9 | -0.8281 | 0.02565 | -0.0766 | -32.2846
-8.5 | -0.8671 | 0.02061 | -0.0676 | -42.0718
-8 | -0.8763 | 0.0139 | -0.0607 | -63.0432
-7.5 | -0.8465 | 0.00909 | -0.0547 | -93.1243
-7 | -0.7791 | 0.00755 | -0.0513 | -103.1921
-6.5 | -0.7046 | 0.00693 | -0.0491 | -101.6739
-6 | -0.6299 | 0.00655 | -0.0476 | -96.1679
-5.5 | -0.5561 | 0.00623 | -0.0466 | -89.2616
-5 | -0.4831 | 0.00595 | -0.0459 | -81.1933
-4.5 | -0.4107 | 0.00574 | -0.0455 | -71.5505
-4 | -0.3392 | 0.00553 | -0.0454 | -61.3382
-3.5 | -0.2681 | 0.00535 | -0.0454 | -50.1121
-3 | -0.1976 | 0.0052 | -0.0456 | -38
-2.5 | -0.1274 | 0.00504 | -0.046 | -25.2778
-2 | -0.0578 | 0.00481 | -0.0464 | -12.0166
-1.5 | 0.0117 | 0.00459 | -0.0471 | 2.549
-1 | 0.0812 | 0.00439 | -0.0478 | 18.4966
-0.5 | 0.1506 | 0.00397 | -0.0488 | 37.9345
0 | 0.2198 | 0.00394 | -0.0495 | 55.7868
0.5 | 0.2886 | 0.004 | -0.0501 | 72.15
2 | 0.4906 | 0.00507 | -0.0509 | 96.7653
2.5 | 0.5586 | 0.00543 | -0.051 | 102.8729
3 | 0.6269 | 0.00579 | -0.0509 | 108.2729
3.5 | 0.6958 | 0.00613 | -0.0506 | 113.5073
4 | 0.766 | 0.00639 | -0.0503 | 119.8748
4.5 | 0.8366 | 0.00667 | -0.0497 | 125.4273
5 | 0.9078 | 0.00698 | -0.0489 | 130.0573
5.5 | 0.9794 | 0.00733 | -0.0477 | 133.6153
6 | 1.052 | 0.00769 | -0.0463 | 136.801
6.5 | 1.1247 | 0.00815 | -0.0442 | 138
7 | 1.1981 | 0.00867 | -0.0416 | 138.1892
7.5 | 1.2674 | 0.00964 | -0.0375 | 131.473
8 | 1.2988 | 0.01298 | -0.0287 | 100.0616
8.5 | 1.2866 | 0.01816 | -0.0168 | 70.848
9 | 1.2497 | 0.02346 | -0.0051 | 53.2694
9.5 | 1.2136 | 0.03035 | 0.0009 | 39.9868
10 | 1.176 | 0.03888 | 0.0022 | 30.2469
10.5 | 1.1382 | 0.04916 | -0.0007 | 23.153
11 | 1.1053 | 0.06085 | -0.0069 | 18.1643
11.5 | 1.0755 | 0.07437 | -0.016 | 14.4615
12 | 1.0534 | 0.08891 | -0.0265 | 11.8479
12.5 | 1.0364 | 0.10428 | -0.0371 | 9.9386
13 | 1.0235 | 0.11864 | -0.0459 | 8.6269

## 155. Re 9M Mach 0.00 (1)
BIGFOIL.COM POLAR EXPORT
NACA63-212
NACA63-212 |  |  |  | Cl Max: | 1.6379 | at alpha= | 14.1032 | deg
Wind Tunnel (NACA-TR-824) |  |  |  | L/D Max: | 140.246 | at alpha= | 14.1032 | deg
Re: | 9000000 |  |  | Cd Min: | 0.0044975 | at alpha= | -0.064253 | deg
Mach: | 0 |  |  | Cl=0 at alpha= | -2.1776 | deg
|  |  |  | @ Cl=0.1, Cd= | 0.0048383
|  |  |  | @ Cl=0.4, Cd= | 0.0047967
|  |  |  | @ Cl=0.6, Cd= | 0.0066748
alpha (deg) | Cl | Cd | Cm | Cl/Cd
-10.3832 | -0.90045 | 0.0084609 |  | -106.4246
-8.2948 | -0.68951 | 0.0083723 | -0.023847 | -82.3557
-6.238 | -0.46542 | 0.0071698 | -0.02654 | -64.9137
-5.1451 | -0.35744 | 0.0066796 | -0.028041 | -53.5129
-4.2128 | -0.24454 | 0.0064613 | -0.029723 | -37.846
-2.2836 | -0.010494 | 0.0055199 | -0.03338 | -1.9012
-1.0936 | 0.10736 | 0.0047931 | -0.035149 | 22.3995
-0.064253 | 0.21706 | 0.0044977 | -0.036757 | 48.2595
1.0939 | 0.34314 | 0.0045593 | -0.038568 | 75.2618
2.027 | 0.45122 | 0.0050105 | -0.03967 | 90.0548
3.0889 | 0.5626 | 0.0062554 | -0.040644 | 89.9377
4.0866 | 0.66253 | 0.0073668 | -0.041925 | 89.9341
5.0845 | 0.78212 | 0.0077633 | -0.041295 | 100.746
6.1146 | 0.90501 | 0.0085533 | -0.042742 | 105.808
8.0466 | 1.0902 | 0.0096639 | -0.044049 | 112.8124
9.9791 | 1.3295 | 0.011679 | -0.042272 | 113.8422
12.2664 | 1.5198 | 0.011679 | -0.040168 | 130.1307
13.2331 | 1.5936 | 0.011679 | -0.04411 | 136.4515
14.1032 | 1.6379 | 0.011679 | -0.062927 | 140.2456
15.1345 | 1.6084 |  | -0.086681
16.1659 | 1.5675 |  | -0.10317
17.3262 | 1.5036