## index
index | Re | Mach | Datasource
1 | 50000 | 0 | JavaFoil+Calcfoil stall+Eppler ext transition
2 | 50000 | 0 | XFOIL ncrit=9
3 | 50000 | 0.1 | JavaFoil+Calcfoil stall+Eppler ext transition
4 | 50000 | 0.1 | XFOIL ncrit=9
5 | 50000 | 0.25 | JavaFoil+Calcfoil stall+Eppler ext transition
6 | 50000 | 0.25 | XFOIL ncrit=9
7 | 50000 | 0.5 | JavaFoil+Calcfoil stall+Eppler ext transition
8 | 50000 | 0.5 | XFOIL ncrit=9
9 | 100000 | 0 | JavaFoil+Calcfoil stall+Eppler ext transition
10 | 100000 | 0 | XFOIL ncrit=9
11 | 100000 | 0.1 | JavaFoil+Calcfoil stall+Eppler ext transition
12 | 100000 | 0.1 | XFOIL ncrit=9
13 | 100000 | 0.25 | JavaFoil+Calcfoil stall+Eppler ext transition
14 | 100000 | 0.25 | XFOIL ncrit=9
15 | 100000 | 0.5 | JavaFoil+Calcfoil stall+Eppler ext transition
16 | 100000 | 0.5 | XFOIL ncrit=9
17 | 250000 | 0 | JavaFoil+Calcfoil stall+Eppler ext transition
18 | 250000 | 0 | XFOIL ncrit=9
19 | 250000 | 0.1 | JavaFoil+Calcfoil stall+Eppler ext transition
20 | 250000 | 0.1 | XFOIL ncrit=9
21 | 250000 | 0.25 | JavaFoil+Calcfoil stall+Eppler ext transition
22 | 250000 | 0.25 | XFOIL ncrit=9
23 | 250000 | 0.5 | JavaFoil+Calcfoil stall+Eppler ext transition
24 | 250000 | 0.5 | XFOIL ncrit=9
25 | 500000 | 0 | JavaFoil+Calcfoil stall+Eppler ext transition
26 | 500000 | 0 | XFOIL ncrit=9
27 | 500000 | 0.1 | JavaFoil+Calcfoil stall+Eppler ext transition
28 | 500000 | 0.1 | XFOIL ncrit=9
29 | 500000 | 0.25 | JavaFoil+Calcfoil stall+Eppler ext transition
30 | 500000 | 0.25 | XFOIL ncrit=9
31 | 500000 | 0.5 | JavaFoil+Calcfoil stall+Eppler ext transition
32 | 500000 | 0.5 | XFOIL ncrit=9
33 | 750000 | 0 | JavaFoil+Calcfoil stall+Eppler ext transition
34 | 750000 | 0 | XFOIL ncrit=9
35 | 750000 | 0.1 | JavaFoil+Calcfoil stall+Eppler ext transition
36 | 750000 | 0.1 | XFOIL ncrit=9
37 | 750000 | 0.25 | JavaFoil+Calcfoil stall+Eppler ext transition
38 | 750000 | 0.25 | XFOIL ncrit=9
39 | 750000 | 0.5 | JavaFoil+Calcfoil stall+Eppler ext transition
40 | 750000 | 0.5 | XFOIL ncrit=9
41 | 1000000 | 0 | JavaFoil+Calcfoil stall+Eppler ext transition
42 | 1000000 | 0 | XFOIL ncrit=9
43 | 1000000 | 0.1 | JavaFoil+Calcfoil stall+Eppler ext transition
44 | 1000000 | 0.1 | XFOIL ncrit=9
45 | 1000000 | 0.25 | JavaFoil+Calcfoil stall+Eppler ext transition
46 | 1000000 | 0.25 | XFOIL ncrit=9
47 | 1000000 | 0.5 | JavaFoil+Calcfoil stall+Eppler ext transition
48 | 1000000 | 0.5 | XFOIL ncrit=9
49 | 2000000 | 0 | JavaFoil+Calcfoil stall+Eppler ext transition
50 | 2000000 | 0 | XFOIL ncrit=9
51 | 2000000 | 0.1 | JavaFoil+Calcfoil stall+Eppler ext transition
52 | 2000000 | 0.1 | XFOIL ncrit=9
53 | 2000000 | 0.25 | JavaFoil+Calcfoil stall+Eppler ext transition
54 | 2000000 | 0.25 | XFOIL ncrit=9
55 | 2000000 | 0.5 | JavaFoil+Calcfoil stall+Eppler ext transition
56 | 2000000 | 0.5 | XFOIL ncrit=9
57 | 3000000 | 0 | JavaFoil+Calcfoil stall+Eppler ext transition
58 | 3000000 | 0 | XFOIL ncrit=9
59 | 3000000 | 0.1 | JavaFoil+Calcfoil stall+Eppler ext transition
60 | 3000000 | 0.1 | XFOIL ncrit=9
61 | 3000000 | 0.25 | JavaFoil+Calcfoil stall+Eppler ext transition
62 | 3000000 | 0.25 | XFOIL ncrit=9
63 | 3000000 | 0.5 | JavaFoil+Calcfoil stall+Eppler ext transition
64 | 3000000 | 0.5 | XFOIL ncrit=9
65 | 4000000 | 0 | JavaFoil+Calcfoil stall+Eppler ext transition
66 | 4000000 | 0 | XFOIL ncrit=9
67 | 4000000 | 0.1 | JavaFoil+Calcfoil stall+Eppler ext transition
68 | 4000000 | 0.1 | XFOIL ncrit=9
69 | 4000000 | 0.25 | JavaFoil+Calcfoil stall+Eppler ext transition
70 | 4000000 | 0.25 | XFOIL ncrit=9
71 | 4000000 | 0.5 | JavaFoil+Calcfoil stall+Eppler ext transition
72 | 4000000 | 0.5 | XFOIL ncrit=9
73 | 5000000 | 0 | JavaFoil+Calcfoil stall+Eppler ext transition
74 | 5000000 | 0 | XFOIL ncrit=9
75 | 5000000 | 0.1 | JavaFoil+Calcfoil stall+Eppler ext transition
76 | 5000000 | 0.1 | XFOIL ncrit=9
77 | 5000000 | 0.25 | JavaFoil+Calcfoil stall+Eppler ext transition
78 | 5000000 | 0.25 | XFOIL ncrit=9
79 | 5000000 | 0.5 | JavaFoil+Calcfoil stall+Eppler ext transition
80 | 5000000 | 0.5 | XFOIL ncrit=9
81 | 6000000 | 0 | JavaFoil+Calcfoil stall+Eppler ext transition
82 | 6000000 | 0 | XFOIL ncrit=9
83 | 6000000 | 0.1 | JavaFoil+Calcfoil stall+Eppler ext transition
84 | 6000000 | 0.1 | XFOIL ncrit=9
85 | 6000000 | 0.25 | JavaFoil+Calcfoil stall+Eppler ext transition
86 | 6000000 | 0.25 | XFOIL ncrit=9
87 | 6000000 | 0.5 | JavaFoil+Calcfoil stall+Eppler ext transition
88 | 6000000 | 0.5 | XFOIL ncrit=9
89 | 7000000 | 0 | JavaFoil+Calcfoil stall+Eppler ext transition
90 | 7000000 | 0 | XFOIL ncrit=9
91 | 7000000 | 0.1 | JavaFoil+Calcfoil stall+Eppler ext transition
92 | 7000000 | 0.1 | XFOIL ncrit=9
93 | 7000000 | 0.25 | JavaFoil+Calcfoil stall+Eppler ext transition
94 | 7000000 | 0.25 | XFOIL ncrit=9
95 | 7000000 | 0.5 | JavaFoil+Calcfoil stall+Eppler ext transition
96 | 7000000 | 0.5 | XFOIL ncrit=9
97 | 8000000 | 0 | JavaFoil+Calcfoil stall+Eppler ext transition
98 | 8000000 | 0 | XFOIL ncrit=9
99 | 8000000 | 0.1 | JavaFoil+Calcfoil stall+Eppler ext transition
100 | 8000000 | 0.1 | XFOIL ncrit=9
101 | 8000000 | 0.25 | JavaFoil+Calcfoil stall+Eppler ext transition
102 | 8000000 | 0.25 | XFOIL ncrit=9
103 | 8000000 | 0.5 | JavaFoil+Calcfoil stall+Eppler ext transition
104 | 8000000 | 0.5 | XFOIL ncrit=9
105 | 10000000 | 0 | JavaFoil+Calcfoil stall+Eppler ext transition
106 | 10000000 | 0 | XFOIL ncrit=9
107 | 10000000 | 0.1 | JavaFoil+Calcfoil stall+Eppler ext transition
108 | 10000000 | 0.1 | XFOIL ncrit=9
109 | 10000000 | 0.25 | JavaFoil+Calcfoil stall+Eppler ext transition
110 | 10000000 | 0.25 | XFOIL ncrit=9
111 | 10000000 | 0.5 | JavaFoil+Calcfoil stall+Eppler ext transition
112 | 10000000 | 0.5 | XFOIL ncrit=9
113 | 12000000 | 0 | JavaFoil+Calcfoil stall+Eppler ext transition
114 | 12000000 | 0 | XFOIL ncrit=9
115 | 12000000 | 0.1 | JavaFoil+Calcfoil stall+Eppler ext transition
116 | 12000000 | 0.1 | XFOIL ncrit=9
117 | 12000000 | 0.25 | JavaFoil+Calcfoil stall+Eppler ext transition
118 | 12000000 | 0.25 | XFOIL ncrit=9
119 | 12000000 | 0.5 | JavaFoil+Calcfoil stall+Eppler ext transition
120 | 12000000 | 0.5 | XFOIL ncrit=9
121 | 14000000 | 0 | JavaFoil+Calcfoil stall+Eppler ext transition
122 | 14000000 | 0 | XFOIL ncrit=9
123 | 14000000 | 0.1 | JavaFoil+Calcfoil stall+Eppler ext transition
124 | 14000000 | 0.1 | XFOIL ncrit=9
125 | 14000000 | 0.25 | JavaFoil+Calcfoil stall+Eppler ext transition
126 | 14000000 | 0.25 | XFOIL ncrit=9
127 | 14000000 | 0.5 | JavaFoil+Calcfoil stall+Eppler ext transition
128 | 14000000 | 0.5 | XFOIL ncrit=9
129 | 16000000 | 0 | JavaFoil+Calcfoil stall+Eppler ext transition
130 | 16000000 | 0 | XFOIL ncrit=9
131 | 16000000 | 0.1 | JavaFoil+Calcfoil stall+Eppler ext transition
132 | 16000000 | 0.1 | XFOIL ncrit=9
133 | 16000000 | 0.25 | JavaFoil+Calcfoil stall+Eppler ext transition
134 | 16000000 | 0.25 | XFOIL ncrit=9
135 | 16000000 | 0.5 | JavaFoil+Calcfoil stall+Eppler ext transition
136 | 16000000 | 0.5 | XFOIL ncrit=9
137 | 18000000 | 0 | JavaFoil+Calcfoil stall+Eppler ext transition
138 | 18000000 | 0 | XFOIL ncrit=9
139 | 18000000 | 0.1 | JavaFoil+Calcfoil stall+Eppler ext transition
140 | 18000000 | 0.1 | XFOIL ncrit=9
141 | 18000000 | 0.25 | JavaFoil+Calcfoil stall+Eppler ext transition
142 | 18000000 | 0.25 | XFOIL ncrit=9
143 | 18000000 | 0.5 | JavaFoil+Calcfoil stall+Eppler ext transition
144 | 18000000 | 0.5 | XFOIL ncrit=9
145 | 20000000 | 0 | JavaFoil+Calcfoil stall+Eppler ext transition
146 | 20000000 | 0 | XFOIL ncrit=9
147 | 20000000 | 0.1 | JavaFoil+Calcfoil stall+Eppler ext transition
148 | 20000000 | 0.1 | XFOIL ncrit=9
149 | 20000000 | 0.25 | JavaFoil+Calcfoil stall+Eppler ext transition
150 | 20000000 | 0.25 | XFOIL ncrit=9
151 | 20000000 | 0.5 | JavaFoil+Calcfoil stall+Eppler ext transition
152 | 20000000 | 0.5 | XFOIL ncrit=9

## 1. Re 50k Mach 0.00 (1)
BIGFOIL.COM POLAR EXPORT
NACA67-717 a=0.5
NACA67-717 a=0.5 |  |  |  | Cl Max: | 1.593 | at alpha= | 9.5 | deg
JavaFoil+Calcfoil stall+Eppler ext transition |  |  |  | L/D Max: | 43.277 | at alpha= | 7.5 | deg
Re: | 50000 |  |  | Cd Min: | 0.02159 | at alpha= | -1.5 | deg
Mach: | 0 |  |  | Cl=0 at alpha= | -4.6939 | deg
|  |  |  | @ Cl=0.1, Cd= | 0.044203
|  |  |  | @ Cl=0.4, Cd= | 0.021594
|  |  |  | @ Cl=0.6, Cd= | 0.0228
alpha (deg) | Cl | Cd | Cm | Cl/Cd
-20 | -0.511 | 0.36354 | -0.013 | -1.406
-19.5 | -0.525 | 0.31662 | -0.014 | -1.659
-19 | -0.539 | 0.29277 | -0.014 | -1.84
-18.5 | -0.552 | 0.2794 | -0.015 | -1.975
-18 | -0.564 | 0.25837 | -0.015 | -2.183
-17.5 | -0.575 | 0.24013 | -0.015 | -2.395
-17 | -0.585 | 0.23876 | -0.014 | -2.45
-16.5 | -0.593 | 0.22202 | -0.014 | -2.672
-16 | -0.6 | 0.19344 | -0.015 | -3.101
-15.5 | -0.604 | 0.1781 | -0.015 | -3.394
-15 | -0.607 | 0.16856 | -0.016 | -3.6
-14.5 | -0.606 | 0.15519 | -0.015 | -3.907
-14 | -0.603 | 0.1497 | -0.013 | -4.029
-13.5 | -0.597 | 0.13964 | -0.014 | -4.276
-13 | -0.588 | 0.13001 | -0.015 | -4.52
-12.5 | -0.575 | 0.12069 | -0.015 | -4.763
-12 | -0.559 | 0.11165 | -0.016 | -5.003
-11.5 | -0.539 | 0.10457 | -0.017 | -5.153
-11 | -0.516 | 0.09618 | -0.017 | -5.361
-10.5 | -0.489 | 0.08837 | -0.02 | -5.533
-10 | -0.459 | 0.08357 | -0.019 | -5.491
-9.5 | -0.429 | 0.07902 | -0.037 | -5.424
-9 | -0.392 | 0.07415 | -0.038 | -5.292
-8.5 | -0.354 | 0.0692 | -0.039 | -5.11
-8 | -0.312 | 0.06482 | -0.04 | -4.816
-7.5 | -0.266 | 0.06464 | -0.035 | -4.121
-7 | -0.221 | 0.06102 | -0.036 | -3.623
-6.5 | -0.175 | 0.058 | -0.037 | -3.01
-6 | -0.127 | 0.05453 | -0.039 | -2.332
-5.5 | -0.079 | 0.05136 | -0.041 | -1.538
-5 | -0.03 | 0.04919 | -0.042 | -0.611
-4.5 | 0.019 | 0.04701 | -0.043 | 0.414
-4 | 0.069 | 0.04517 | -0.045 | 1.537
-3.5 | 0.12 | 0.04358 | -0.046 | 2.748
-3 | 0.17 | 0.04225 | -0.047 | 4.033
-2.5 | 0.221 | 0.04119 | -0.048 | 5.37
-2 | 0.273 | 0.04002 | -0.052 | 6.813
-1.5 | 0.396 | 0.02159 | -0.094 | 18.327
-1 | 0.458 | 0.02165 | -0.096 | 21.135
-0.5 | 0.505 | 0.02198 | -0.094 | 22.982
0 | 0.562 | 0.02261 | -0.096 | 24.837
0.5 | 0.622 | 0.02291 | -0.097 | 27.14
1 | 0.681 | 0.02336 | -0.098 | 29.176
1.5 | 0.741 | 0.02372 | -0.1 | 31.24
2 | 0.8 | 0.02416 | -0.101 | 33.138
2.5 | 0.86 | 0.02467 | -0.103 | 34.847
3 | 0.919 | 0.02518 | -0.104 | 36.495
3.5 | 0.978 | 0.02575 | -0.105 | 37.972
4 | 1.037 | 0.02641 | -0.107 | 39.257
4.5 | 1.087 | 0.02705 | -0.108 | 40.186
5 | 1.143 | 0.02788 | -0.109 | 40.997
5.5 | 1.198 | 0.02867 | -0.111 | 41.79
6 | 1.252 | 0.02947 | -0.112 | 42.483
6.5 | 1.305 | 0.03033 | -0.113 | 43.039
7 | 1.358 | 0.03141 | -0.114 | 43.218
7.5 | 1.406 | 0.0325 | -0.116 | 43.277
8 | 1.47 | 0.03859 | -0.119 | 38.106
8.5 | 1.515 | 0.04007 | -0.12 | 37.815
9 | 1.556 | 0.04164 | -0.121 | 37.37
9.5 | 1.593 | 0.04323 | -0.122 | 36.849
10 | 1.372 | 0.07468 | -0.069 | 18.377
10.5 | 1.393 | 0.0806 | -0.063 | 17.278
11 | 1.415 | 0.08581 | -0.065 | 16.494
11.5 | 1.431 | 0.09229 | -0.061 | 15.504
12 | 1.444 | 0.09901 | -0.059 | 14.584
12.5 | 1.453 | 0.1056 | -0.058 | 13.763
13 | 1.457 | 0.11445 | -0.049 | 12.728
13.5 | 1.458 | 0.1215 | -0.047 | 12.003
14 | 1.457 | 0.1283 | -0.047 | 11.354
14.5 | 1.45 | 0.14111 | -0.044 | 10.279

## 2. Re 50k Mach 0.00 (2)
BIGFOIL.COM POLAR EXPORT
NACA67-717 a=0.5
NACA67-717 a=0.5 |  |  |  | Cl Max: | 1.2454 | at alpha= | 16 | deg
XFOIL ncrit=9 |  |  |  | L/D Max: | 17.1909 | at alpha= | 14.5 | deg
Re: | 50000 |  |  | Cd Min: | 0.22682 | at alpha= | 20 | deg
Mach: | 0 |  |  | Cl=0 at alpha= | 2.306 | deg
|  |  |  | @ Cl=0.1, Cd= | 0.069642
|  |  |  | @ Cl=0.4, Cd= | 0.099842
|  |  |  | @ Cl=0.6, Cd= | 0.11023
alpha (deg) | Cl | Cd | Cm | Cl/Cd
-10.5 | -0.4592 | 0.15629 | -0.0226 | -2.9381
-10 | -0.4741 | 0.15125 | -0.0212 | -3.1345
-9.5 | -0.5066 | 0.14822 | -0.0199 | -3.4179
-9 | -0.4977 | 0.14147 | -0.0168 | -3.5181
-8.5 | -0.5078 | 0.13608 | -0.0139 | -3.7316
-8 | -0.5243 | 0.13094 | -0.0107 | -4.0041
-7.5 | -0.5476 | 0.12582 | -0.007 | -4.3522
-7 | -0.5831 | 0.12072 | -0.0023 | -4.8302
-6.5 | -0.6326 | 0.11555 | 0.0044 | -5.4747
-6 | -0.6344 | 0.1095 | 0.0104 | -5.7936
-5.5 | -0.666 | 0.10398 | 0.0181 | -6.4051
-5 | -0.6527 | 0.09919 | 0.0276 | -6.5803
-4 | -0.3355 | 0.09704 | 0.0221 | -3.4573
-3 | -0.6095 | 0.06308 | 0.0072 | -9.6623
-2.5 | -0.566 | 0.05759 | 0.0083 | -9.8281
-2 | -0.5233 | 0.05437 | 0.0103 | -9.6248
-1.5 | -0.4825 | 0.05164 | 0.0119 | -9.3435
-1 | -0.4408 | 0.0498 | 0.0132 | -8.8514
-0.5 | -0.3973 | 0.04889 | 0.0144 | -8.1264
0 | -0.3384 | 0.0494 | 0.0131 | -6.8502
0.5 | -0.276 | 0.05113 | 0.0111 | -5.398
1 | -0.2444 | 0.05033 | 0.0147 | -4.856
2.5 | 0.0363 | 0.06518 | -0.0146 | 0.55692
3 | 0.0744 | 0.06781 | -0.0148 | 1.0972
3.5 | 0.1085 | 0.07025 | -0.0143 | 1.5445
4 | 0.1392 | 0.07244 | -0.0132 | 1.9216
4.5 | 0.1672 | 0.07446 | -0.0118 | 2.2455
5 | 0.1924 | 0.07629 | -0.01 | 2.522
5.5 | 0.2162 | 0.07821 | -0.0081 | 2.7644
6 | 0.24 | 0.08037 | -0.0064 | 2.9862
6.5 | 0.264 | 0.08276 | -0.0049 | 3.1899
7 | 0.2893 | 0.08549 | -0.0039 | 3.384
7.5 | 0.3159 | 0.08855 | -0.0033 | 3.5675
8 | 0.3453 | 0.09213 | -0.0034 | 3.748
9 | 0.3883 | 0.09841 | -0.0022 | 3.9457
9.5 | 0.4214 | 0.10246 | -0.0034 | 4.1128
10 | 0.4414 | 0.10598 | -0.0032 | 4.1649
10.5 | 0.476 | 0.11054 | -0.0047 | 4.3061
11 | 0.504 | 0.11433 | -0.0054 | 4.4083
11.5 | 0.6212 | 0.10933 | -0.0058 | 5.6819
12 | 0.6503 | 0.11119 | -0.0047 | 5.8485
12.5 | 0.7294 | 0.10977 | -0.0047 | 6.6448
13 | 0.7426 | 0.11254 | -0.0028 | 6.5985
13.5 | 0.8181 | 0.10695 | 0.0007 | 7.6494
14 | 1.098 | 0.06414 | 0.013 | 17.1188
14.5 | 1.1346 | 0.066 | 0.0162 | 17.1909
15 | 1.1732 | 0.06978 | 0.0177 | 16.8128
15.5 | 1.2249 | 0.07415 | 0.0177 | 16.5192
16 | 1.2454 | 0.08047 | 0.019 | 15.4766
16.5 | 1.1971 | 0.08968 | 0.0229 | 13.3486
17 | 1.1357 | 0.10148 | 0.0243 | 11.1914
17.5 | 1.0632 | 0.11698 | 0.0219 | 9.0887
18.5 | 0.7539 | 0.20344 | -0.0266 | 3.7058
19 | 0.7707 | 0.21086 | -0.029 | 3.655
19.5 | 0.7899 | 0.21837 | -0.0313 | 3.6173
20 | 0.8125 | 0.22682 | -0.0333 | 3.5821

## 3. Re 50k Mach 0.10 (1)
BIGFOIL.COM POLAR EXPORT
NACA67-717 a=0.5
NACA67-717 a=0.5 |  |  |  | Cl Max: | 1.598 | at alpha= | 9.5 | deg
JavaFoil+Calcfoil stall+Eppler ext transition |  |  |  | L/D Max: | 43.128 | at alpha= | 7.5 | deg
Re: | 50000 |  |  | Cd Min: | 0.02164 | at alpha= | -1.5 | deg
Mach: | 0.1 |  |  | Cl=0 at alpha= | -4.7 | deg
|  |  |  | @ Cl=0.1, Cd= | 0.044348
|  |  |  | @ Cl=0.4, Cd= | 0.021643
|  |  |  | @ Cl=0.6, Cd= | 0.022921
alpha (deg) | Cl | Cd | Cm | Cl/Cd
-19.5 | -0.478 | 0.33767 | -0.015 | -1.414
-19 | -0.494 | 0.31397 | -0.015 | -1.573
-18.5 | -0.51 | 0.2895 | -0.015 | -1.76
-18 | -0.525 | 0.27558 | -0.015 | -1.904
-17.5 | -0.539 | 0.25436 | -0.015 | -2.118
-17 | -0.552 | 0.25335 | -0.014 | -2.178
-16.5 | -0.563 | 0.23417 | -0.014 | -2.405
-16 | -0.573 | 0.21715 | -0.014 | -2.639
-15.5 | -0.581 | 0.18827 | -0.016 | -3.085
-15 | -0.586 | 0.17301 | -0.016 | -3.388
-14.5 | -0.589 | 0.16028 | -0.016 | -3.673
-14 | -0.588 | 0.15512 | -0.013 | -3.793
-13.5 | -0.585 | 0.14359 | -0.013 | -4.072
-13 | -0.578 | 0.13301 | -0.014 | -4.344
-12.5 | -0.567 | 0.12318 | -0.015 | -4.604
-12 | -0.553 | 0.1137 | -0.015 | -4.862
-11.5 | -0.535 | 0.10646 | -0.017 | -5.023
-11 | -0.513 | 0.099 | -0.018 | -5.18
-10.5 | -0.487 | 0.08904 | -0.02 | -5.473
-10 | -0.458 | 0.0828 | -0.021 | -5.533
-9.5 | -0.428 | 0.07952 | -0.037 | -5.388
-9 | -0.39 | 0.07347 | -0.021 | -5.309
-8.5 | -0.354 | 0.06912 | -0.039 | -5.126
-8 | -0.313 | 0.06488 | -0.04 | -4.824
-7.5 | -0.267 | 0.06529 | -0.035 | -4.093
-7 | -0.222 | 0.06191 | -0.036 | -3.583
-6.5 | -0.175 | 0.05812 | -0.038 | -3.015
-6 | -0.128 | 0.05492 | -0.039 | -2.325
-5.5 | -0.079 | 0.05153 | -0.041 | -1.54
-5 | -0.03 | 0.04928 | -0.042 | -0.613
-4.5 | 0.02 | 0.04715 | -0.044 | 0.414
-4 | 0.07 | 0.04529 | -0.045 | 1.54
-3.5 | 0.12 | 0.04372 | -0.046 | 2.752
-3 | 0.171 | 0.04229 | -0.047 | 4.048
-2.5 | 0.222 | 0.04126 | -0.049 | 5.387
-2 | 0.274 | 0.04011 | -0.052 | 6.83
-1.5 | 0.398 | 0.02164 | -0.095 | 18.369
-1 | 0.46 | 0.02174 | -0.096 | 21.15
-0.5 | 0.508 | 0.02208 | -0.095 | 22.987
0 | 0.564 | 0.02272 | -0.096 | 24.841
0.5 | 0.625 | 0.02306 | -0.098 | 27.1
1 | 0.685 | 0.02344 | -0.099 | 29.212
1.5 | 0.745 | 0.02386 | -0.1 | 31.213
2 | 0.805 | 0.02431 | -0.102 | 33.098
2.5 | 0.864 | 0.02483 | -0.103 | 34.798
3 | 0.924 | 0.02536 | -0.104 | 36.427
3.5 | 0.983 | 0.02594 | -0.106 | 37.889
4 | 1.042 | 0.02662 | -0.107 | 39.151
4.5 | 1.092 | 0.02727 | -0.109 | 40.059
5 | 1.148 | 0.028 | -0.11 | 41.02
5.5 | 1.204 | 0.0288 | -0.111 | 41.801
6 | 1.258 | 0.02961 | -0.112 | 42.482
6.5 | 1.311 | 0.03063 | -0.114 | 42.817
7 | 1.363 | 0.03167 | -0.115 | 43.046
7.5 | 1.413 | 0.03275 | -0.116 | 43.128
8 | 1.477 | 0.0389 | -0.119 | 37.958
8.5 | 1.521 | 0.04048 | -0.12 | 37.582
9 | 1.562 | 0.0421 | -0.122 | 37.089
9.5 | 1.598 | 0.04372 | -0.123 | 36.549
10 | 1.372 | 0.07564 | -0.065 | 18.141
10.5 | 1.394 | 0.08147 | -0.061 | 17.111
11 | 1.417 | 0.08645 | -0.065 | 16.39
11.5 | 1.431 | 0.09335 | -0.061 | 15.332
12 | 1.442 | 0.09996 | -0.059 | 14.43
12.5 | 1.45 | 0.10699 | -0.057 | 13.553
13 | 1.451 | 0.11487 | -0.049 | 12.634
13.5 | 1.451 | 0.12396 | -0.047 | 11.702
14 | 1.446 | 0.1314 | -0.048 | 11.005
14.5 | 1.437 | 0.14349 | -0.043 | 10.011

## 4. Re 50k Mach 0.10 (2)
BIGFOIL.COM POLAR EXPORT
NACA67-717 a=0.5
NACA67-717 a=0.5 |  |  |  | Cl Max: | 1.2163 | at alpha= | 15.5 | deg
XFOIL ncrit=9 |  |  |  | L/D Max: | 17.0534 | at alpha= | 14 | deg
Re: | 50000 |  |  | Cd Min: | 0.2276 | at alpha= | 20 | deg
Mach: | 0.1 |  |  | Cl=0 at alpha= | 2.0577 | deg
|  |  |  | @ Cl=0.1, Cd= | 0.06989
|  |  |  | @ Cl=0.4, Cd= | 0.1001
|  |  |  | @ Cl=0.6, Cd= | 0.11045
alpha (deg) | Cl | Cd | Cm | Cl/Cd
-10.5 | -0.459 | 0.15714 | -0.0227 | -2.921
-10 | -0.4696 | 0.15185 | -0.0211 | -3.0925
-9.5 | -0.5096 | 0.1494 | -0.0201 | -3.411
-9 | -0.4994 | 0.14248 | -0.017 | -3.5051
-8.5 | -0.5081 | 0.13701 | -0.014 | -3.7085
-8 | -0.5249 | 0.13189 | -0.0109 | -3.9798
-7.5 | -0.5504 | 0.12685 | -0.0071 | -4.339
-7 | -0.5889 | 0.12182 | -0.0023 | -4.8342
-6.5 | -0.6402 | 0.11673 | 0.0044 | -5.4845
-6 | -0.638 | 0.11056 | 0.0105 | -5.7706
-5.5 | -0.6789 | 0.10512 | 0.0184 | -6.4583
-5 | -0.6562 | 0.10015 | 0.0279 | -6.5522
-4.5 | -0.2584 | 0.10256 | 0.009 | -2.5195
-4 | -0.3346 | 0.09753 | 0.0218 | -3.4307
-3.5 | -0.5093 | 0.08876 | 0.0416 | -5.7379
-3 | -0.6099 | 0.06378 | 0.0068 | -9.5626
-2.5 | -0.5699 | 0.05817 | 0.0083 | -9.7971
-2 | -0.5271 | 0.05485 | 0.0102 | -9.6098
-1.5 | -0.4863 | 0.05201 | 0.0119 | -9.3501
-1 | -0.4444 | 0.05011 | 0.0132 | -8.8685
-0.5 | -0.4007 | 0.04913 | 0.0144 | -8.1559
0 | -0.3408 | 0.04966 | 0.0129 | -6.8627
0.5 | -0.2775 | 0.05137 | 0.0109 | -5.402
1 | -0.2404 | 0.05128 | 0.0136 | -4.688
1.5 | -0.0524 | 0.06045 | -0.0119 | -0.86683
2 | -0.0049 | 0.06294 | -0.014 | -0.077852
2.5 | 0.0376 | 0.06561 | -0.015 | 0.57308
3 | 0.076 | 0.06833 | -0.0152 | 1.1122
3.5 | 0.1077 | 0.07039 | -0.0143 | 1.53
4 | 0.1389 | 0.07267 | -0.0133 | 1.9114
5 | 0.1949 | 0.07694 | -0.0104 | 2.5331
5.5 | 0.2188 | 0.07884 | -0.0085 | 2.7752
6 | 0.2427 | 0.08097 | -0.0068 | 2.9974
6.5 | 0.2667 | 0.08336 | -0.0053 | 3.1994
7 | 0.2921 | 0.0861 | -0.0042 | 3.3926
7.5 | 0.319 | 0.08921 | -0.0036 | 3.5758
8 | 0.3491 | 0.09294 | -0.0038 | 3.7562
8.5 | 0.3738 | 0.09641 | -0.0035 | 3.8772
9 | 0.3877 | 0.09862 | -0.002 | 3.9313
9.5 | 0.4267 | 0.10331 | -0.0038 | 4.1303
10 | 0.4424 | 0.10629 | -0.0031 | 4.1622
10.5 | 0.4712 | 0.11048 | -0.004 | 4.265
11 | 0.5004 | 0.1143 | -0.0047 | 4.378
11.5 | 0.6107 | 0.11004 | -0.0049 | 5.5498
12 | 0.6586 | 0.11112 | -0.0046 | 5.9269
12.5 | 0.7059 | 0.11209 | -0.0039 | 6.2976
13 | 0.7466 | 0.11259 | -0.0023 | 6.6311
13.5 | 0.8038 | 0.10951 | 0.0008 | 7.34
14 | 1.1008 | 0.06455 | 0.0142 | 17.0534
14.5 | 1.1293 | 0.06742 | 0.0175 | 16.7502
15 | 1.1701 | 0.07112 | 0.0188 | 16.4525
15.5 | 1.2163 | 0.0758 | 0.0192 | 16.0462
16 | 1.1941 | 0.08375 | 0.0224 | 14.2579
16.5 | 1.1834 | 0.09194 | 0.024 | 12.8714
17 | 1.1204 | 0.10426 | 0.0247 | 10.7462
17.5 | 1.0512 | 0.11998 | 0.0216 | 8.7615
19 | 0.7715 | 0.21154 | -0.0292 | 3.6471
19.5 | 0.7908 | 0.21909 | -0.0315 | 3.6095
20 | 0.8136 | 0.2276 | -0.0336 | 3.5747

## 5. Re 50k Mach 0.25 (1)
BIGFOIL.COM POLAR EXPORT
NACA67-717 a=0.5
NACA67-717 a=0.5 |  |  |  | Cl Max: | 1.59 | at alpha= | 9 | deg
JavaFoil+Calcfoil stall+Eppler ext transition |  |  |  | L/D Max: | 42.295 | at alpha= | 7 | deg
Re: | 50000 |  |  | Cd Min: | 0.02209 | at alpha= | -1.5 | deg
Mach: | 0.25 |  |  | Cl=0 at alpha= | -4.6961 | deg
|  |  |  | @ Cl=0.1, Cd= | 0.044951
|  |  |  | @ Cl=0.4, Cd= | 0.023259
|  |  |  | @ Cl=0.6, Cd= | 0.023319
alpha (deg) | Cl | Cd | Cm | Cl/Cd
-17 | -0.228 | 0.29417 | -0.025 | -0.775
-16.5 | -0.279 | 0.47167 | -0.017 | -0.592
-16 | -0.324 | 0.38514 | -0.017 | -0.842
-15.5 | -0.364 | 0.32174 | -0.016 | -1.133
-15 | -0.4 | 0.27378 | -0.016 | -1.461
-14.5 | -0.431 | 0.22565 | -0.017 | -1.909
-14 | -0.457 | 0.2127 | -0.016 | -2.146
-13.5 | -0.477 | 0.18516 | -0.015 | -2.575
-13 | -0.491 | 0.16611 | -0.015 | -2.958
-12.5 | -0.5 | 0.15098 | -0.015 | -3.31
-12 | -0.502 | 0.13135 | -0.013 | -3.82
-11.5 | -0.498 | 0.11415 | -0.017 | -4.36
-11 | -0.487 | 0.10945 | -0.016 | -4.453
-10.5 | -0.471 | 0.09622 | -0.019 | -4.896
-10 | -0.449 | 0.08815 | -0.02 | -5.095
-9.5 | -0.422 | 0.08145 | -0.021 | -5.181
-9 | -0.39 | 0.07661 | -0.02 | -5.093
-8.5 | -0.354 | 0.0714 | -0.022 | -4.961
-8 | -0.317 | 0.06699 | -0.041 | -4.73
-7.5 | -0.273 | 0.06319 | -0.042 | -4.317
-7 | -0.227 | 0.05913 | -0.044 | -3.84
-6.5 | -0.179 | 0.05924 | -0.038 | -3.018
-6 | -0.131 | 0.05617 | -0.039 | -2.323
-5.5 | -0.081 | 0.05258 | -0.042 | -1.544
-5 | -0.031 | 0.05001 | -0.043 | -0.619
-4.5 | 0.02 | 0.04783 | -0.044 | 0.419
-4 | 0.072 | 0.04584 | -0.046 | 1.561
-3.5 | 0.124 | 0.04419 | -0.047 | 2.795
-3 | 0.176 | 0.04297 | -0.048 | 4.09
-2.5 | 0.228 | 0.04179 | -0.05 | 5.463
-2 | 0.281 | 0.04064 | -0.052 | 6.92
-1.5 | 0.408 | 0.02209 | -0.097 | 18.476
-1 | 0.472 | 0.02222 | -0.099 | 21.247
-0.5 | 0.521 | 0.02261 | -0.097 | 23.055
0 | 0.58 | 0.0232 | -0.099 | 25
0.5 | 0.642 | 0.02357 | -0.1 | 27.234
1 | 0.704 | 0.02399 | -0.102 | 29.322
1.5 | 0.765 | 0.02445 | -0.103 | 31.285
2 | 0.826 | 0.02489 | -0.104 | 33.205
2.5 | 0.888 | 0.02543 | -0.106 | 34.898
3 | 0.949 | 0.02607 | -0.107 | 36.386
3.5 | 1.01 | 0.02672 | -0.109 | 37.778
4 | 1.07 | 0.02747 | -0.11 | 38.956
4.5 | 1.121 | 0.02818 | -0.111 | 39.781
5 | 1.179 | 0.029 | -0.113 | 40.636
5.5 | 1.235 | 0.02986 | -0.114 | 41.359
6 | 1.29 | 0.03077 | -0.115 | 41.927
6.5 | 1.344 | 0.03184 | -0.117 | 42.209
7 | 1.396 | 0.03301 | -0.118 | 42.295
7.5 | 1.445 | 0.03426 | -0.119 | 42.194
8 | 1.51 | 0.04091 | -0.122 | 36.899
8.5 | 1.553 | 0.04273 | -0.123 | 36.34
9 | 1.59 | 0.04438 | -0.125 | 35.831
9.5 | 1.37 | 0.07249 | -0.07 | 18.901
10 | 1.387 | 0.07872 | -0.063 | 17.624
10.5 | 1.405 | 0.08471 | -0.061 | 16.582
11 | 1.418 | 0.08992 | -0.062 | 15.766
11.5 | 1.423 | 0.09748 | -0.06 | 14.6
12 | 1.422 | 0.10594 | -0.057 | 13.424
12.5 | 1.415 | 0.11322 | -0.054 | 12.494
13 | 1.4 | 0.12187 | -0.048 | 11.486
13.5 | 1.378 | 0.13482 | -0.042 | 10.224
14 | 1.35 | 0.14758 | -0.04 | 9.148

## 6. Re 50k Mach 0.25 (2)
BIGFOIL.COM POLAR EXPORT
NACA67-717 a=0.5
NACA67-717 a=0.5 |  |  |  | Cl Max: | 1.1254 | at alpha= | 15 | deg
XFOIL ncrit=9 |  |  |  | L/D Max: | 15.5451 | at alpha= | 14 | deg
Re: | 50000 |  |  | Cd Min: | 0.23224 | at alpha= | 20 | deg
Mach: | 0.25 |  |  | Cl=0 at alpha= | 1.9898 | deg
|  |  |  | @ Cl=0.1, Cd= | 0.070777
|  |  |  | @ Cl=0.4, Cd= | 0.10201
|  |  |  | @ Cl=0.6, Cd= | 0.11146
alpha (deg) | Cl | Cd | Cm | Cl/Cd
-8 | -0.4164 | 0.13774 | -0.0113 | -3.0231
-7.5 | -0.4251 | 0.13288 | -0.0085 | -3.1991
-7 | -0.4442 | 0.12819 | -0.0052 | -3.4652
-6.5 | -0.4514 | 0.12283 | -0.0015 | -3.675
-6 | -0.4563 | 0.11797 | 0.0033 | -3.8679
-5.5 | -0.4996 | 0.1133 | 0.0108 | -4.4095
-4.5 | -0.3957 | 0.10691 | 0.0208 | -3.7012
-4 | -0.3318 | 0.10031 | 0.0205 | -3.3077
-3.5 | -0.5072 | 0.09133 | 0.0393 | -5.5535
-3 | -0.662 | 0.07033 | 0.0145 | -9.4128
-2.5 | -0.5903 | 0.0613 | 0.008 | -9.6297
-2 | -0.5492 | 0.05708 | 0.0098 | -9.6216
-1.5 | -0.507 | 0.05415 | 0.0117 | -9.3629
-1 | -0.4641 | 0.05191 | 0.0133 | -8.9405
0 | -0.3546 | 0.05123 | 0.0124 | -6.9217
0.5 | -0.2852 | 0.0528 | 0.0096 | -5.4015
1 | -0.2367 | 0.05412 | 0.0105 | -4.3736
1.5 | -0.0479 | 0.06217 | -0.0142 | -0.77047
2 | 0.001 | 0.06507 | -0.0162 | 0.015368
2.5 | 0.0397 | 0.06731 | -0.0163 | 0.58981
3 | 0.0726 | 0.06904 | -0.0154 | 1.0516
3.5 | 0.1043 | 0.07105 | -0.0143 | 1.468
4 | 0.1339 | 0.07315 | -0.0128 | 1.8305
4.5 | 0.1621 | 0.07536 | -0.0113 | 2.151
5 | 0.1902 | 0.07783 | -0.0098 | 2.4438
5.5 | 0.2189 | 0.08054 | -0.0086 | 2.7179
6 | 0.2467 | 0.0833 | -0.0073 | 2.9616
6.5 | 0.2725 | 0.08596 | -0.006 | 3.1701
7 | 0.2956 | 0.0885 | -0.0044 | 3.3401
7.5 | 0.3171 | 0.09105 | -0.0029 | 3.4827
8 | 0.3379 | 0.09367 | -0.0016 | 3.6073
8.5 | 0.3647 | 0.09701 | -0.0015 | 3.7594
9.5 | 0.4168 | 0.10439 | -0.0017 | 3.9927
10 | 0.4501 | 0.1089 | -0.0029 | 4.1331
10.5 | 0.4819 | 0.11295 | -0.0038 | 4.2665
11 | 0.5642 | 0.11045 | -0.0034 | 5.1082
11.5 | 0.6136 | 0.11185 | -0.0032 | 5.4859
12 | 0.662 | 0.11325 | -0.0028 | 5.8455
12.5 | 0.702 | 0.11496 | -0.0018 | 6.1065
14 | 1.0908 | 0.07017 | 0.02 | 15.5451
14.5 | 1.1252 | 0.07353 | 0.0226 | 15.3026
15 | 1.1254 | 0.08042 | 0.0249 | 13.994
15.5 | 1.1162 | 0.08852 | 0.0265 | 12.6096
16 | 1.0505 | 0.10257 | 0.0258 | 10.2418
16.5 | 0.962 | 0.12332 | 0.0192 | 7.8008
17.5 | 0.8207 | 0.17459 | -0.0062 | 4.7007
18.5 | 0.7624 | 0.20808 | -0.0274 | 3.664
19 | 0.7777 | 0.2155 | -0.0303 | 3.6088
19.5 | 0.7979 | 0.2233 | -0.0328 | 3.5732
20 | 0.8217 | 0.23224 | -0.035 | 3.5382

## 7. Re 50k Mach 0.50 (1)
BIGFOIL.COM POLAR EXPORT
NACA67-717 a=0.5
NACA67-717 a=0.5 |  |  |  | Cl Max: | 1.628 | at alpha= | 8 | deg
JavaFoil+Calcfoil stall+Eppler ext transition |  |  |  | L/D Max: | 38.667 | at alpha= | 6 | deg
Re: | 50000 |  |  | Cd Min: | 0.02443 | at alpha= | -1 | deg
Mach: | 0.5 |  |  | Cl=0 at alpha= | -4.6964 | deg
|  |  |  | @ Cl=0.1, Cd= | 0.04808
|  |  |  | @ Cl=0.4, Cd= | 0.039175
|  |  |  | @ Cl=0.6, Cd= | 0.025243
alpha (deg) | Cl | Cd | Cm | Cl/Cd
-20 | -0.869 | 0.44987 | -0.033 | -1.931
-19.5 | -0.841 | 0.4343 | -0.034 | -1.937
-19 | -0.812 | 0.40901 | -0.034 | -1.985
-18.5 | -0.783 | 0.3945 | -0.034 | -1.985
-18 | -0.755 | 0.38592 | -0.034 | -1.957
-17.5 | -0.727 | 0.39342 | -0.035 | -1.848
-17 | -0.699 | 0.38507 | -0.035 | -1.816
-16.5 | -0.671 | 0.38059 | -0.036 | -1.763
-16 | -0.643 | 0.38233 | -0.036 | -1.682
-15.5 | -0.615 | 0.34605 | -0.037 | -1.777
-15 | -0.585 | 0.33682 | -0.035 | -1.737
-14.5 | -0.557 | 0.32936 | -0.036 | -1.691
-14 | -0.529 | 0.33588 | -0.036 | -1.574
-13.5 | -0.501 | 0.33539 | -0.037 | -1.492
-13 | -0.472 | 0.33187 | -0.038 | -1.423
-12.5 | -0.444 | 0.29723 | -0.038 | -1.494
-12 | -0.416 | 0.28217 | -0.039 | -1.474
-11.5 | -0.386 | 0.26622 | -0.036 | -1.452
-11 | -0.358 | 0.26538 | -0.037 | -1.349
-10.5 | -0.33 | 0.263 | -0.037 | -1.254
-10 | -0.301 | 0.23633 | -0.038 | -1.276
-9.5 | -0.273 | 0.22353 | -0.034 | -1.219
-9 | -0.244 | 0.1609 | -0.023 | -1.515
-8.5 | -0.215 | 0.16805 | -0.021 | -1.282
-8 | -0.223 | 0.1209 | -0.018 | -1.845
-7.5 | -0.255 | 0.07526 | -0.021 | -3.39
-7 | -0.227 | 0.06745 | -0.024 | -3.369
-6.5 | -0.188 | 0.06533 | -0.047 | -2.873
-6 | -0.139 | 0.06394 | -0.041 | -2.181
-5.5 | -0.088 | 0.05811 | -0.043 | -1.514
-5 | -0.034 | 0.05468 | -0.045 | -0.619
-4.5 | 0.022 | 0.05131 | -0.048 | 0.43
-4 | 0.079 | 0.04888 | -0.05 | 1.621
-3.5 | 0.137 | 0.04667 | -0.052 | 2.94
-3 | 0.196 | 0.04537 | -0.053 | 4.312
-2.5 | 0.254 | 0.044 | -0.055 | 5.783
-2 | 0.313 | 0.04304 | -0.056 | 7.279
-1.5 | 0.375 | 0.0421 | -0.06 | 8.899
-1 | 0.526 | 0.02443 | -0.11 | 21.54
-0.5 | 0.582 | 0.02506 | -0.109 | 23.218
0 | 0.648 | 0.02573 | -0.11 | 25.203
0.5 | 0.717 | 0.02626 | -0.112 | 27.312
1 | 0.786 | 0.02675 | -0.113 | 29.383
1.5 | 0.854 | 0.02738 | -0.115 | 31.204
2 | 0.923 | 0.02819 | -0.116 | 32.734
2.5 | 0.991 | 0.02884 | -0.117 | 34.357
3 | 1.059 | 0.02976 | -0.119 | 35.581
3.5 | 1.127 | 0.03074 | -0.12 | 36.649
4 | 1.194 | 0.03162 | -0.122 | 37.763
4.5 | 1.246 | 0.03279 | -0.123 | 38.01
5 | 1.308 | 0.03397 | -0.125 | 38.492
5.5 | 1.367 | 0.03542 | -0.126 | 38.598
6 | 1.424 | 0.03684 | -0.128 | 38.667
6.5 | 1.479 | 0.03846 | -0.129 | 38.446
7 | 1.529 | 0.04038 | -0.13 | 37.861
7.5 | 1.594 | 0.04946 | -0.134 | 32.232
8 | 1.628 | 0.05227 | -0.136 | 31.148
8.5 | 1.385 | 0.07317 | -0.066 | 18.93
9 | 1.374 | 0.08234 | -0.065 | 16.681
9.5 | 1.317 | 0.0928 | -0.063 | 14.187
10 | 1.081 | 0.11865 | -0.029 | 9.111
10.5 | 0.845 | 0.19806 | -0.044 | 4.265
11 | 0.872 | 0.22281 | -0.054 | 3.915
11.5 | 0.899 | 0.24773 | -0.058 | 3.631
12 | 0.928 | 0.26916 | -0.066 | 3.446
12.5 | 0.954 | 0.27394 | -0.066 | 3.483
13 | 0.981 | 0.29983 | -0.068 | 3.272

## 8. Re 50k Mach 0.50 (2)
BIGFOIL.COM POLAR EXPORT
NACA67-717 a=0.5
NACA67-717 a=0.5 |  |  |  | Cl Max: | 0.8616 | at alpha= | 20 | deg
XFOIL ncrit=9 |  |  |  | L/D Max: | 5.6462 | at alpha= | 13 | deg
Re: | 50000 |  |  | Cd Min: | 0.25203 | at alpha= | 20 | deg
Mach: | 0.5 |  |  | Cl=0 at alpha= | 1.9705 | deg
|  |  |  | @ Cl=0.1, Cd= | 0.077368
|  |  |  | @ Cl=0.4, Cd= | 0.10876
|  |  |  | @ Cl=0.6, Cd= | 0.11964
alpha (deg) | Cl | Cd | Cm | Cl/Cd
-8 | -0.468 | 0.15102 | -0.0128 | -3.0989
-7.5 | -0.4998 | 0.14764 | -0.0094 | -3.3853
-7 | -0.4819 | 0.14028 | -0.0059 | -3.4353
-6.5 | -0.4884 | 0.13512 | -0.0012 | -3.6146
-6 | -0.4896 | 0.12987 | 0.0045 | -3.7699
-5.5 | -0.483 | 0.12484 | 0.0113 | -3.869
-5 | -0.43 | 0.12049 | 0.0173 | -3.5688
-4 | -0.3546 | 0.11148 | 0.0188 | -3.1808
-3 | -0.6844 | 0.08252 | 0.0076 | -8.2937
-2 | -0.6293 | 0.06907 | 0.0092 | -9.111
-1.5 | -0.5925 | 0.0641 | 0.0112 | -9.2434
-1 | -0.5474 | 0.06057 | 0.0133 | -9.0375
-0.5 | -0.4857 | 0.05882 | 0.0123 | -8.2574
0 | -0.4171 | 0.05832 | 0.0108 | -7.1519
0.5 | -0.3404 | 0.05888 | 0.0081 | -5.7812
1 | -0.2596 | 0.06073 | 0.0046 | -4.2747
1.5 | -0.2056 | 0.06248 | 0.006 | -3.2907
2 | 0.0129 | 0.07261 | -0.0237 | 0.17766
2.5 | 0.0492 | 0.07427 | -0.0223 | 0.66245
3 | 0.0851 | 0.07637 | -0.0209 | 1.1143
3.5 | 0.1187 | 0.07862 | -0.0193 | 1.5098
4 | 0.1501 | 0.08094 | -0.0175 | 1.8545
4.5 | 0.1796 | 0.08334 | -0.0155 | 2.155
5 | 0.2077 | 0.0858 | -0.0134 | 2.4207
5.5 | 0.2341 | 0.08831 | -0.0113 | 2.6509
6 | 0.2588 | 0.09085 | -0.009 | 2.8487
6.5 | 0.2828 | 0.09349 | -0.0068 | 3.0249
7 | 0.3073 | 0.09636 | -0.0049 | 3.1891
7.5 | 0.3363 | 0.09984 | -0.0038 | 3.3684
8 | 0.3632 | 0.10362 | -0.0028 | 3.5051
8.5 | 0.3778 | 0.10576 | -0.0002 | 3.5722
9 | 0.4079 | 0.10983 | 0 | 3.7139
9.5 | 0.439 | 0.11364 | 0 | 3.8631
10 | 0.5098 | 0.11285 | 0.0009 | 4.5175
10.5 | 0.5619 | 0.11514 | 0.0011 | 4.8801
11 | 0.5854 | 0.11814 | 0.0024 | 4.9551
11.5 | 0.617 | 0.12138 | 0.0032 | 5.0832
12 | 0.67 | 0.12398 | 0.0037 | 5.4041
12.5 | 0.6844 | 0.12823 | 0.0047 | 5.3373
13 | 0.7335 | 0.12991 | 0.0066 | 5.6462
13.5 | 0.7389 | 0.13522 | 0.0071 | 5.4644
14 | 0.7705 | 0.13812 | 0.0089 | 5.5785
14.5 | 0.7815 | 0.14453 | 0.0085 | 5.4072
15 | 0.7763 | 0.15417 | 0.0052 | 5.0354
15.5 | 0.7796 | 0.16332 | 0.002 | 4.7735
16 | 0.7866 | 0.17256 | -0.0014 | 4.5584
16.5 | 0.795 | 0.18185 | -0.0053 | 4.3717
17 | 0.807 | 0.19187 | -0.0093 | 4.206
17.5 | 0.8132 | 0.2023 | -0.0144 | 4.0198
18.5 | 0.804 | 0.22746 | -0.0312 | 3.5347
19 | 0.8238 | 0.23653 | -0.0349 | 3.4829
19.5 | 0.8506 | 0.24685 | -0.038 | 3.4458
20 | 0.8616 | 0.25203 | -0.0422 | 3.4186

## 9. Re 100k Mach 0.00 (1)
BIGFOIL.COM POLAR EXPORT
NACA67-717 a=0.5
NACA67-717 a=0.5 |  |  |  | Cl Max: | 1.719 | at alpha= | 12 | deg
JavaFoil+Calcfoil stall+Eppler ext transition |  |  |  | L/D Max: | 59.049 | at alpha= | 7 | deg
Re: | 100000 |  |  | Cd Min: | 0.01596 | at alpha= | -0.5 | deg
Mach: | 0 |  |  | Cl=0 at alpha= | -4.6939 | deg
|  |  |  | @ Cl=0.1, Cd= | 0.039321
|  |  |  | @ Cl=0.4, Cd= | 0.016733
|  |  |  | @ Cl=0.6, Cd= | 0.016706
alpha (deg) | Cl | Cd | Cm | Cl/Cd
-20 | -0.511 | 0.29293 | -0.014 | -1.745
-19.5 | -0.525 | 0.26411 | -0.015 | -1.988
-19 | -0.539 | 0.24788 | -0.015 | -2.174
-18.5 | -0.552 | 0.23371 | -0.016 | -2.361
-18 | -0.564 | 0.21942 | -0.016 | -2.57
-17.5 | -0.575 | 0.20676 | -0.016 | -2.781
-17 | -0.585 | 0.20137 | -0.015 | -2.904
-16.5 | -0.593 | 0.1846 | -0.014 | -3.214
-16 | -0.6 | 0.16946 | -0.016 | -3.54
-15.5 | -0.604 | 0.15786 | -0.016 | -3.829
-15 | -0.607 | 0.14513 | -0.016 | -4.181
-14.5 | -0.606 | 0.13531 | -0.016 | -4.482
-14 | -0.603 | 0.13304 | -0.014 | -4.534
-13.5 | -0.597 | 0.12377 | -0.015 | -4.824
-13 | -0.588 | 0.11498 | -0.016 | -5.111
-12.5 | -0.575 | 0.10744 | -0.016 | -5.351
-12 | -0.559 | 0.09934 | -0.017 | -5.624
-11.5 | -0.539 | 0.09324 | -0.018 | -5.78
-11 | -0.516 | 0.0868 | -0.019 | -5.94
-10.5 | -0.492 | 0.08135 | -0.036 | -6.051
-10 | -0.459 | 0.07551 | -0.02 | -6.077
-9.5 | -0.429 | 0.07095 | -0.038 | -6.048
-9 | -0.393 | 0.06663 | -0.039 | -5.896
-8.5 | -0.354 | 0.06211 | -0.04 | -5.699
-8 | -0.313 | 0.0587 | -0.042 | -5.324
-7.5 | -0.267 | 0.05788 | -0.036 | -4.606
-7 | -0.221 | 0.05452 | -0.038 | -4.058
-6.5 | -0.175 | 0.05169 | -0.039 | -3.381
-6 | -0.127 | 0.04873 | -0.041 | -2.614
-5.5 | -0.079 | 0.04591 | -0.042 | -1.723
-5 | -0.03 | 0.04382 | -0.043 | -0.687
-4.5 | 0.019 | 0.04189 | -0.044 | 0.465
-4 | 0.069 | 0.04019 | -0.045 | 1.728
-3.5 | 0.12 | 0.03876 | -0.047 | 3.091
-3 | 0.171 | 0.03722 | -0.049 | 4.587
-2.5 | 0.222 | 0.03602 | -0.052 | 6.162
-2 | 0.333 | 0.0168 | -0.094 | 19.801
-1.5 | 0.396 | 0.01673 | -0.095 | 23.689
-1 | 0.458 | 0.01678 | -0.096 | 27.311
-0.5 | 0.507 | 0.01596 | -0.095 | 31.793
0 | 0.564 | 0.01655 | -0.097 | 34.061
0.5 | 0.624 | 0.01681 | -0.098 | 37.14
1 | 0.684 | 0.0171 | -0.1 | 40.034
1.5 | 0.744 | 0.01743 | -0.101 | 42.716
2 | 0.804 | 0.01772 | -0.103 | 45.382
2.5 | 0.864 | 0.01813 | -0.104 | 47.654
3 | 0.924 | 0.01855 | -0.105 | 49.799
3.5 | 0.983 | 0.01896 | -0.107 | 51.844
4 | 1.042 | 0.01943 | -0.108 | 53.64
4.5 | 1.093 | 0.01995 | -0.109 | 54.76
5 | 1.149 | 0.02054 | -0.111 | 55.93
5.5 | 1.204 | 0.02111 | -0.112 | 57.048
6 | 1.259 | 0.02178 | -0.113 | 57.812
6.5 | 1.312 | 0.0224 | -0.115 | 58.59
7 | 1.365 | 0.02311 | -0.116 | 59.049
7.5 | 1.415 | 0.024 | -0.117 | 58.956
8 | 1.473 | 0.03277 | -0.12 | 44.956
8.5 | 1.518 | 0.03433 | -0.121 | 44.217
9 | 1.559 | 0.03569 | -0.122 | 43.678
9.5 | 1.596 | 0.03722 | -0.124 | 42.887
10 | 1.629 | 0.03865 | -0.125 | 42.154
10.5 | 1.659 | 0.04038 | -0.126 | 41.073
11 | 1.684 | 0.0427 | -0.127 | 39.434
11.5 | 1.704 | 0.04457 | -0.128 | 38.232
12 | 1.719 | 0.04629 | -0.13 | 37.13
12.5 | 1.463 | 0.09435 | -0.073 | 15.51
13 | 1.461 | 0.10343 | -0.063 | 14.131
13.5 | 1.462 | 0.11101 | -0.06 | 13.171
14 | 1.46 | 0.11712 | -0.06 | 12.467
14.5 | 1.451 | 0.12605 | -0.05 | 11.514
15 | 1.442 | 0.13462 | -0.048 | 10.708
15.5 | 1.428 | 0.14483 | -0.048 | 9.862
16 | 1.408 | 0.15273 | -0.044 | 9.216
16.5 | 1.383 | 0.1632 | -0.044 | 8.475
17 | 1.356 | 0.17473 | -0.044 | 7.759

## 10. Re 100k Mach 0.00 (2)
BIGFOIL.COM POLAR EXPORT
NACA67-717 a=0.5
NACA67-717 a=0.5 |  |  |  | Cl Max: | 1.265 | at alpha= | 18 | deg
XFOIL ncrit=9 |  |  |  | L/D Max: | 23.6788 | at alpha= | 13 | deg
Re: | 100000 |  |  | Cd Min: | 0.1601 | at alpha= | -11.5 | deg
Mach: | 0 |  |  | Cl=0 at alpha= | 0.78427 | deg
|  |  |  | @ Cl=0.1, Cd= | 0.059656
|  |  |  | @ Cl=0.4, Cd= | 0.067883
|  |  |  | @ Cl=0.6, Cd= | 0.068623
alpha (deg) | Cl | Cd | Cm | Cl/Cd
-11.5 | -0.4551 | 0.1601 | -0.0269 | -2.8426
-11 | -0.4814 | 0.15587 | -0.0286 | -3.0885
-10.5 | -0.49 | 0.14898 | -0.0275 | -3.289
-10 | -0.4874 | 0.14414 | -0.0247 | -3.3814
-9.5 | -0.533 | 0.13925 | -0.0276 | -3.8276
-9 | -0.5342 | 0.13191 | -0.0245 | -4.0497
-8.5 | -0.5284 | 0.12587 | -0.0264 | -4.198
-8 | -0.5871 | 0.11895 | -0.0336 | -4.9357
-7.5 | -0.6023 | 0.11063 | -0.033 | -5.4443
-7 | -0.5992 | 0.10504 | -0.0309 | -5.7045
-6.5 | -0.6256 | 0.09703 | -0.0304 | -6.4475
-6 | -0.6158 | 0.09188 | -0.0266 | -6.7022
-5.5 | -0.5978 | 0.08604 | -0.0275 | -6.9479
-5 | -0.596 | 0.0804 | -0.023 | -7.4129
-4.5 | -0.5746 | 0.07634 | -0.021 | -7.5269
-4 | -0.5521 | 0.07205 | -0.0183 | -7.6627
-3.5 | -0.4905 | 0.06159 | -0.0186 | -7.964
-2.5 | -0.4025 | 0.0544 | -0.0146 | -7.3989
-2 | -0.3757 | 0.05196 | -0.0104 | -7.2306
-1.5 | -0.3195 | 0.05136 | -0.0115 | -6.2208
-1 | -0.2828 | 0.05096 | -0.0093 | -5.5495
-0.5 | -0.2345 | 0.05083 | -0.0092 | -4.6134
0 | -0.1797 | 0.05242 | -0.0102 | -3.4281
0.5 | -0.1551 | 0.05139 | -0.0061 | -3.0181
1 | 0.1177 | 0.06023 | -0.0489 | 1.9542
1.5 | 0.152 | 0.06216 | -0.0474 | 2.4453
2 | 0.1873 | 0.06338 | -0.0458 | 2.9552
3 | 0.2222 | 0.06558 | -0.0376 | 3.3882
3.5 | 0.28 | 0.0683 | -0.0396 | 4.0996
4.5 | 0.3243 | 0.07006 | -0.0326 | 4.6289
5 | 0.3859 | 0.06792 | -0.032 | 5.6817
5.5 | 0.4091 | 0.06786 | -0.0277 | 6.0286
6 | 0.4453 | 0.06806 | -0.0253 | 6.5428
6.5 | 0.4811 | 0.06823 | -0.0226 | 7.0512
7 | 0.5165 | 0.06836 | -0.0199 | 7.5556
7.5 | 0.5528 | 0.06852 | -0.0174 | 8.0677
8 | 0.594 | 0.06854 | -0.0154 | 8.6665
8.5 | 0.6259 | 0.06898 | -0.0128 | 9.0736
9 | 0.6846 | 0.06802 | -0.0126 | 10.0647
9.5 | 0.6984 | 0.06945 | -0.0088 | 10.0562
10.5 | 0.8125 | 0.06613 | -0.0071 | 12.2864
11.5 | 0.9635 | 0.05585 | -0.0049 | 17.2516
12 | 1.0352 | 0.05034 | -0.003 | 20.5642
12.5 | 1.0984 | 0.04675 | -0.0012 | 23.4952
13 | 1.1219 | 0.04738 | 0.0028 | 23.6788
13.5 | 1.107 | 0.05207 | 0.0083 | 21.2598
14 | 1.0884 | 0.05784 | 0.0131 | 18.8174
14.5 | 1.0929 | 0.06197 | 0.0161 | 17.636
15 | 1.1177 | 0.06454 | 0.018 | 17.3179
15.5 | 1.1512 | 0.06669 | 0.0192 | 17.262
16 | 1.1857 | 0.06922 | 0.0201 | 17.1294
16.5 | 1.2184 | 0.07248 | 0.0209 | 16.8102
17 | 1.25 | 0.07642 | 0.0213 | 16.357
17.5 | 1.2439 | 0.08273 | 0.0231 | 15.0357
18 | 1.265 | 0.08823 | 0.0231 | 14.3375
18.5 | 1.2243 | 0.09751 | 0.0242 | 12.5556
19 | 1.181 | 0.10837 | 0.0233 | 10.8978
19.5 | 1.1284 | 0.1216 | 0.0198 | 9.2796
20 | 1.0708 | 0.13771 | 0.0131 | 7.7758

## 11. Re 100k Mach 0.10 (1)
BIGFOIL.COM POLAR EXPORT
NACA67-717 a=0.5
NACA67-717 a=0.5 |  |  |  | Cl Max: | 1.716 | at alpha= | 12 | deg
JavaFoil+Calcfoil stall+Eppler ext transition |  |  |  | L/D Max: | 58.808 | at alpha= | 7.5 | deg
Re: | 100000 |  |  | Cd Min: | 0.01604 | at alpha= | -0.5 | deg
Mach: | 0.1 |  |  | Cl=0 at alpha= | -4.7 | deg
|  |  |  | @ Cl=0.1, Cd= | 0.039432
|  |  |  | @ Cl=0.4, Cd= | 0.016811
|  |  |  | @ Cl=0.6, Cd= | 0.016757
alpha (deg) | Cl | Cd | Cm | Cl/Cd
-19.5 | -0.479 | 0.25204 | -0.023 | -1.901
-19 | -0.494 | 0.26001 | -0.015 | -1.899
-18.5 | -0.51 | 0.24349 | -0.015 | -2.093
-18 | -0.525 | 0.22918 | -0.016 | -2.29
-17.5 | -0.539 | 0.21491 | -0.016 | -2.507
-17 | -0.552 | 0.20969 | -0.015 | -2.631
-16.5 | -0.563 | 0.19669 | -0.015 | -2.864
-16 | -0.573 | 0.17981 | -0.014 | -3.187
-15.5 | -0.581 | 0.15962 | -0.016 | -3.639
-15 | -0.586 | 0.14871 | -0.016 | -3.941
-14.5 | -0.589 | 0.14036 | -0.016 | -4.195
-14 | -0.588 | 0.13389 | -0.014 | -4.394
-13.5 | -0.585 | 0.12461 | -0.014 | -4.693
-13 | -0.578 | 0.11788 | -0.015 | -4.902
-12.5 | -0.567 | 0.10897 | -0.016 | -5.205
-12 | -0.553 | 0.10127 | -0.017 | -5.46
-11.5 | -0.535 | 0.09437 | -0.018 | -5.667
-11 | -0.513 | 0.08802 | -0.018 | -5.827
-10.5 | -0.487 | 0.08022 | -0.02 | -6.075
-10 | -0.461 | 0.07704 | -0.037 | -5.99
-9.5 | -0.429 | 0.0713 | -0.038 | -6.017
-9 | -0.393 | 0.06803 | -0.039 | -5.781
-8.5 | -0.355 | 0.06289 | -0.041 | -5.64
-8 | -0.313 | 0.05913 | -0.042 | -5.299
-7.5 | -0.267 | 0.05807 | -0.036 | -4.605
-7 | -0.222 | 0.05488 | -0.037 | -4.044
-6.5 | -0.175 | 0.05169 | -0.039 | -3.394
-6 | -0.128 | 0.04887 | -0.041 | -2.616
-5.5 | -0.079 | 0.0459 | -0.043 | -1.731
-5 | -0.03 | 0.0439 | -0.044 | -0.689
-4.5 | 0.02 | 0.04201 | -0.045 | 0.465
-4 | 0.07 | 0.04032 | -0.046 | 1.731
-3.5 | 0.12 | 0.03884 | -0.047 | 3.099
-3 | 0.171 | 0.03733 | -0.049 | 4.594
-2.5 | 0.223 | 0.03614 | -0.052 | 6.169
-2 | 0.334 | 0.01685 | -0.094 | 19.837
-1.5 | 0.398 | 0.01681 | -0.095 | 23.688
-1 | 0.461 | 0.01685 | -0.097 | 27.338
-0.5 | 0.51 | 0.01604 | -0.096 | 31.772
0 | 0.566 | 0.01662 | -0.097 | 34.078
0.5 | 0.628 | 0.01687 | -0.099 | 37.201
1 | 0.688 | 0.01716 | -0.1 | 40.086
1.5 | 0.748 | 0.01748 | -0.102 | 42.792
2 | 0.808 | 0.01783 | -0.103 | 45.325
2.5 | 0.868 | 0.0182 | -0.104 | 47.711
3 | 0.928 | 0.01862 | -0.106 | 49.846
3.5 | 0.988 | 0.0191 | -0.107 | 51.72
4 | 1.047 | 0.01958 | -0.109 | 53.49
4.5 | 1.098 | 0.02005 | -0.11 | 54.761
5 | 1.154 | 0.02065 | -0.111 | 55.913
5.5 | 1.21 | 0.02122 | -0.113 | 57.011
6 | 1.265 | 0.0219 | -0.114 | 57.757
6.5 | 1.318 | 0.02253 | -0.115 | 58.505
7 | 1.371 | 0.02334 | -0.116 | 58.742
7.5 | 1.421 | 0.02416 | -0.118 | 58.808
8 | 1.479 | 0.03327 | -0.12 | 44.469
8.5 | 1.524 | 0.0346 | -0.121 | 44.042
9 | 1.564 | 0.03593 | -0.123 | 43.528
9.5 | 1.601 | 0.03746 | -0.124 | 42.733
10 | 1.634 | 0.03913 | -0.125 | 41.752
10.5 | 1.662 | 0.04087 | -0.127 | 40.666
11 | 1.685 | 0.04311 | -0.128 | 39.093
11.5 | 1.704 | 0.04513 | -0.129 | 37.762
12 | 1.716 | 0.04685 | -0.13 | 36.634
12.5 | 1.456 | 0.09589 | -0.069 | 15.186
13 | 1.456 | 0.10456 | -0.063 | 13.925
13.5 | 1.454 | 0.11239 | -0.06 | 12.938
14 | 1.449 | 0.11881 | -0.059 | 12.197
14.5 | 1.437 | 0.12681 | -0.048 | 11.333
15 | 1.424 | 0.13551 | -0.046 | 10.509
15.5 | 1.407 | 0.1462 | -0.046 | 9.624
16 | 1.382 | 0.15577 | -0.044 | 8.875
16.5 | 1.353 | 0.16363 | -0.044 | 8.271
17 | 1.321 | 0.17725 | -0.04 | 7.453

## 12. Re 100k Mach 0.10 (2)
BIGFOIL.COM POLAR EXPORT
NACA67-717 a=0.5
NACA67-717 a=0.5 |  |  |  | Cl Max: | 1.2515 | at alpha= | 18 | deg
XFOIL ncrit=9 |  |  |  | L/D Max: | 23.4697 | at alpha= | 12.5 | deg
Re: | 100000 |  |  | Cd Min: | 0.16087 | at alpha= | -11.5 | deg
Mach: | 0.1 |  |  | Cl=0 at alpha= | 0.783 | deg
|  |  |  | @ Cl=0.1, Cd= | 0.059898
|  |  |  | @ Cl=0.4, Cd= | 0.068232
|  |  |  | @ Cl=0.6, Cd= | 0.068816
alpha (deg) | Cl | Cd | Cm | Cl/Cd
-11.5 | -0.4538 | 0.16087 | -0.0269 | -2.8209
-11 | -0.4818 | 0.15684 | -0.0288 | -3.0719
-10.5 | -0.4843 | 0.14984 | -0.027 | -3.2321
-10 | -0.4855 | 0.14499 | -0.0248 | -3.3485
-9.5 | -0.5332 | 0.14029 | -0.0279 | -3.8007
-9 | -0.5254 | 0.13303 | -0.0239 | -3.9495
-8.5 | -0.5248 | 0.12675 | -0.0271 | -4.1404
-8 | -0.5901 | 0.12015 | -0.0337 | -4.9114
-7.5 | -0.5792 | 0.11206 | -0.0328 | -5.1687
-7 | -0.5953 | 0.1061 | -0.0317 | -5.6107
-6.5 | -0.6206 | 0.09814 | -0.0308 | -6.3236
-6 | -0.6134 | 0.09294 | -0.027 | -6.6
-5.5 | -0.5971 | 0.08704 | -0.0278 | -6.8601
-5 | -0.5959 | 0.08126 | -0.0234 | -7.3333
-4.5 | -0.5786 | 0.07697 | -0.0208 | -7.5172
-4 | -0.5533 | 0.07272 | -0.0186 | -7.6086
-2.5 | -0.4042 | 0.055 | -0.015 | -7.3491
-2 | -0.3788 | 0.05227 | -0.0105 | -7.247
-1.5 | -0.3211 | 0.05175 | -0.0118 | -6.2048
-1 | -0.2873 | 0.05103 | -0.0091 | -5.63
0 | -0.1921 | 0.05187 | -0.0087 | -3.7035
0.5 | -0.1552 | 0.05168 | -0.0064 | -3.0031
1 | 0.119 | 0.06051 | -0.0493 | 1.9666
1.5 | 0.1446 | 0.06194 | -0.0463 | 2.3345
2 | 0.1912 | 0.06387 | -0.0466 | 2.9936
3 | 0.2216 | 0.06571 | -0.0376 | 3.3724
3.5 | 0.2677 | 0.06812 | -0.0379 | 3.9298
4 | 0.3066 | 0.06967 | -0.0368 | 4.4007
5.5 | 0.4138 | 0.06802 | -0.0282 | 6.0835
6 | 0.4528 | 0.0682 | -0.026 | 6.6393
6.5 | 0.4896 | 0.06837 | -0.0234 | 7.161
7 | 0.5253 | 0.06849 | -0.0207 | 7.6697
7.5 | 0.5618 | 0.06862 | -0.018 | 8.1871
8 | 0.5974 | 0.06876 | -0.0155 | 8.6882
9 | 0.6534 | 0.06997 | -0.0097 | 9.3383
9.5 | 0.7034 | 0.06943 | -0.0087 | 10.1311
10 | 0.7586 | 0.06817 | -0.0078 | 11.1281
11 | 0.8873 | 0.06234 | -0.0059 | 14.2332
11.5 | 0.9763 | 0.05473 | -0.0045 | 17.8385
12 | 1.0434 | 0.04988 | -0.0024 | 20.9182
12.5 | 1.1012 | 0.04692 | -0.0002 | 23.4697
13 | 1.1168 | 0.04836 | 0.0042 | 23.0935
13.5 | 1.1006 | 0.05325 | 0.0098 | 20.6685
14 | 1.0845 | 0.05897 | 0.0142 | 18.3907
14.5 | 1.0936 | 0.06266 | 0.0172 | 17.4529
15 | 1.1186 | 0.06533 | 0.019 | 17.1223
15.5 | 1.1547 | 0.06736 | 0.0202 | 17.1422
16 | 1.1874 | 0.07017 | 0.0211 | 16.9218
16.5 | 1.2152 | 0.07393 | 0.0221 | 16.4372
17 | 1.2416 | 0.07833 | 0.0228 | 15.8509
17.5 | 1.2306 | 0.0852 | 0.0244 | 14.4437
18 | 1.2515 | 0.09081 | 0.0244 | 13.7815
18.5 | 1.2081 | 0.10056 | 0.025 | 12.0137
19 | 1.1631 | 0.11191 | 0.0233 | 10.3932
19.5 | 1.11 | 0.12565 | 0.019 | 8.8341
20 | 1.0557 | 0.14189 | 0.0117 | 7.4403

## 13. Re 100k Mach 0.25 (1)
BIGFOIL.COM POLAR EXPORT
NACA67-717 a=0.5
NACA67-717 a=0.5 |  |  |  | Cl Max: | 1.692 | at alpha= | 11.5 | deg
JavaFoil+Calcfoil stall+Eppler ext transition |  |  |  | L/D Max: | 57.68 | at alpha= | 7 | deg
Re: | 100000 |  |  | Cd Min: | 0.01644 | at alpha= | -0.5 | deg
Mach: | 0.25 |  |  | Cl=0 at alpha= | -4.6961 | deg
|  |  |  | @ Cl=0.1, Cd= | 0.039898
|  |  |  | @ Cl=0.4, Cd= | 0.017123
|  |  |  | @ Cl=0.6, Cd= | 0.017057
alpha (deg) | Cl | Cd | Cm | Cl/Cd
-17 | -0.228 | 0.24716 | -0.026 | -0.922
-16.5 | -0.28 | 0.2399 | -0.026 | -1.168
-16 | -0.324 | 0.30288 | -0.018 | -1.071
-15.5 | -0.365 | 0.25777 | -0.017 | -1.414
-15 | -0.4 | 0.22349 | -0.017 | -1.79
-14.5 | -0.431 | 0.18026 | -0.018 | -2.39
-14 | -0.457 | 0.17496 | -0.017 | -2.61
-13.5 | -0.477 | 0.15682 | -0.016 | -3.041
-13 | -0.491 | 0.14152 | -0.016 | -3.472
-12.5 | -0.5 | 0.12692 | -0.016 | -3.937
-12 | -0.502 | 0.11331 | -0.014 | -4.429
-11.5 | -0.498 | 0.10003 | -0.018 | -4.976
-11 | -0.487 | 0.09493 | -0.016 | -5.133
-10.5 | -0.471 | 0.08542 | -0.02 | -5.515
-10 | -0.449 | 0.07861 | -0.02 | -5.714
-9.5 | -0.422 | 0.07313 | -0.022 | -5.771
-9 | -0.39 | 0.06891 | -0.022 | -5.662
-8.5 | -0.357 | 0.06595 | -0.041 | -5.412
-8 | -0.317 | 0.06089 | -0.042 | -5.209
-7.5 | -0.273 | 0.05675 | -0.044 | -4.813
-7 | -0.227 | 0.05362 | -0.045 | -4.241
-6.5 | -0.179 | 0.05271 | -0.039 | -3.395
-6 | -0.131 | 0.04982 | -0.041 | -2.622
-5.5 | -0.081 | 0.04672 | -0.043 | -1.74
-5 | -0.031 | 0.04437 | -0.044 | -0.698
-4.5 | 0.02 | 0.04254 | -0.046 | 0.471
-4 | 0.072 | 0.0407 | -0.047 | 1.759
-3.5 | 0.124 | 0.03921 | -0.048 | 3.152
-3 | 0.176 | 0.03802 | -0.049 | 4.625
-2.5 | 0.229 | 0.03674 | -0.051 | 6.223
-2 | 0.343 | 0.01714 | -0.097 | 20.018
-1.5 | 0.409 | 0.01712 | -0.098 | 23.878
-1 | 0.473 | 0.01719 | -0.099 | 27.518
-0.5 | 0.523 | 0.01644 | -0.098 | 31.823
0 | 0.582 | 0.01698 | -0.1 | 34.296
0.5 | 0.645 | 0.01725 | -0.101 | 37.375
1 | 0.707 | 0.01759 | -0.103 | 40.174
1.5 | 0.769 | 0.01795 | -0.104 | 42.815
2 | 0.83 | 0.01831 | -0.106 | 45.349
2.5 | 0.892 | 0.01875 | -0.107 | 47.571
3 | 0.953 | 0.0192 | -0.109 | 49.661
3.5 | 1.014 | 0.01966 | -0.11 | 51.602
4 | 1.076 | 0.02019 | -0.111 | 53.27
4.5 | 1.127 | 0.02078 | -0.113 | 54.234
5 | 1.185 | 0.02136 | -0.114 | 55.446
5.5 | 1.241 | 0.02207 | -0.115 | 56.246
6 | 1.297 | 0.02273 | -0.117 | 57.06
6.5 | 1.351 | 0.02353 | -0.118 | 57.435
7 | 1.404 | 0.02435 | -0.12 | 57.68
7.5 | 1.455 | 0.0253 | -0.121 | 57.491
8 | 1.512 | 0.03501 | -0.123 | 43.19
8.5 | 1.555 | 0.03656 | -0.125 | 42.547
9 | 1.593 | 0.03813 | -0.126 | 41.782
9.5 | 1.626 | 0.03997 | -0.127 | 40.682
10 | 1.653 | 0.04165 | -0.129 | 39.683
10.5 | 1.413 | 0.07566 | -0.073 | 18.677
11 | 1.688 | 0.04635 | -0.131 | 36.414
11.5 | 1.692 | 0.04811 | -0.132 | 35.166
12 | 1.427 | 0.09523 | -0.067 | 14.983
12.5 | 1.419 | 0.10151 | -0.065 | 13.976
13 | 1.403 | 0.11 | -0.061 | 12.755
13.5 | 1.379 | 0.11954 | -0.048 | 11.535
14 | 1.351 | 0.13089 | -0.047 | 10.319
14.5 | 1.315 | 0.13764 | -0.045 | 9.555
15 | 1.273 | 0.1486 | -0.041 | 8.564
15.5 | 1.223 | 0.16968 | -0.034 | 7.21
16 | 1.161 | 0.18345 | -0.032 | 6.331
16.5 | 1.092 | 0.20272 | -0.03 | 5.387

## 14. Re 100k Mach 0.25 (2)
BIGFOIL.COM POLAR EXPORT
NACA67-717 a=0.5
NACA67-717 a=0.5 |  |  |  | Cl Max: | 1.1905 | at alpha= | 17 | deg
XFOIL ncrit=9 |  |  |  | L/D Max: | 21.7449 | at alpha= | 12.5 | deg
Re: | 100000 |  |  | Cd Min: | 0.19994 | at alpha= | 20 | deg
Mach: | 0.25 |  |  | Cl=0 at alpha= | 1.2393 | deg
|  |  |  | @ Cl=0.1, Cd= | 0.061395
|  |  |  | @ Cl=0.4, Cd= | 0.069016
|  |  |  | @ Cl=0.6, Cd= | 0.070429
alpha (deg) | Cl | Cd | Cm | Cl/Cd
-11 | -0.4853 | 0.16222 | -0.0303 | -2.9916
-10.5 | -0.4666 | 0.15428 | -0.026 | -3.0244
-10 | -0.4798 | 0.14955 | -0.0255 | -3.2083
-9.5 | -0.5342 | 0.14593 | -0.0295 | -3.6607
-9 | -0.5008 | 0.13813 | -0.0229 | -3.6256
-8.5 | -0.5293 | 0.13159 | -0.0329 | -4.0223
-8 | -0.4997 | 0.12399 | -0.0334 | -4.0302
-7.5 | -0.5282 | 0.11729 | -0.0372 | -4.5034
-7 | -0.6185 | 0.113 | -0.0346 | -5.4735
-6.5 | -0.582 | 0.10426 | -0.0327 | -5.5822
-6 | -0.6217 | 0.09855 | -0.0308 | -6.3085
-5.5 | -0.599 | 0.09197 | -0.0274 | -6.513
-5 | -0.5917 | 0.08604 | -0.0255 | -6.877
-4.5 | -0.5882 | 0.08089 | -0.0212 | -7.2716
-4 | -0.5578 | 0.07665 | -0.0204 | -7.2772
-3.5 | -0.5507 | 0.07222 | -0.0152 | -7.6253
-3 | -0.4776 | 0.06055 | -0.0172 | -7.8877
-2.5 | -0.4341 | 0.05733 | -0.0141 | -7.572
-2 | -0.3932 | 0.05431 | -0.0118 | -7.2399
-1.5 | -0.3282 | 0.05421 | -0.0138 | -6.0542
-1 | -0.3033 | 0.0522 | -0.0093 | -5.8103
-0.5 | -0.2391 | 0.05309 | -0.0112 | -4.5037
0 | -0.2125 | 0.05232 | -0.0073 | -4.0615
0.5 | -0.1531 | 0.05362 | -0.0085 | -2.8553
1 | -0.1331 | 0.05303 | -0.0034 | -2.5099
1.5 | 0.145 | 0.06301 | -0.0473 | 2.3012
2 | 0.1722 | 0.06456 | -0.0444 | 2.6673
2.5 | 0.2246 | 0.06687 | -0.0454 | 3.3588
3 | 0.237 | 0.06736 | -0.0402 | 3.5184
3.5 | 0.2573 | 0.0685 | -0.0364 | 3.7562
4 | 0.2856 | 0.06978 | -0.0337 | 4.0929
4.5 | 0.3486 | 0.06874 | -0.0336 | 5.0713
5.5 | 0.425 | 0.06915 | -0.0288 | 6.1461
6 | 0.4563 | 0.06961 | -0.0257 | 6.5551
6.5 | 0.4893 | 0.06994 | -0.0226 | 6.996
7 | 0.522 | 0.07023 | -0.0193 | 7.4327
7.5 | 0.5573 | 0.07039 | -0.0163 | 7.9173
8 | 0.5966 | 0.07044 | -0.0138 | 8.4696
8.5 | 0.6398 | 0.0703 | -0.0117 | 9.101
9 | 0.6528 | 0.07174 | -0.0075 | 9.0995
9.5 | 0.7013 | 0.07133 | -0.0061 | 9.8318
10.5 | 0.8236 | 0.06738 | -0.0038 | 12.2232
11 | 0.8875 | 0.06421 | -0.002 | 13.8218
11.5 | 0.9562 | 0.05886 | 0.001 | 16.2453
12 | 1.0493 | 0.05155 | 0.0029 | 20.355
12.5 | 1.0929 | 0.05026 | 0.0064 | 21.7449
13 | 1.0912 | 0.05372 | 0.0116 | 20.3127
13.5 | 1.0732 | 0.05943 | 0.0164 | 18.0582
14 | 1.0709 | 0.06425 | 0.0199 | 16.6677
14.5 | 1.0931 | 0.06716 | 0.0223 | 16.2761
15 | 1.128 | 0.06947 | 0.0241 | 16.2372
15.5 | 1.1598 | 0.07262 | 0.0255 | 15.9708
16 | 1.1886 | 0.07654 | 0.0266 | 15.5291
16.5 | 1.1831 | 0.08319 | 0.0282 | 14.2217
17 | 1.1905 | 0.08945 | 0.0288 | 13.3091
17.5 | 1.151 | 0.09978 | 0.0286 | 11.5354
18 | 1.1066 | 0.11187 | 0.0261 | 9.8918
18.5 | 1.0511 | 0.12707 | 0.0203 | 8.2718
19 | 0.9898 | 0.14587 | 0.0107 | 6.7855
20 | 0.8753 | 0.19994 | -0.0178 | 4.3778

## 15. Re 100k Mach 0.50 (1)
BIGFOIL.COM POLAR EXPORT
NACA67-717 a=0.5
NACA67-717 a=0.5 |  |  |  | Cl Max: | 1.648 | at alpha= | 8.5 | deg
JavaFoil+Calcfoil stall+Eppler ext transition |  |  |  | L/D Max: | 52.715 | at alpha= | 5.5 | deg
Re: | 100000 |  |  | Cd Min: | 0.01835 | at alpha= | -0.5 | deg
Mach: | 0.5 |  |  | Cl=0 at alpha= | -4.6964 | deg
|  |  |  | @ Cl=0.1, Cd= | 0.042264
|  |  |  | @ Cl=0.4, Cd= | 0.02614
|  |  |  | @ Cl=0.6, Cd= | 0.01846
alpha (deg) | Cl | Cd | Cm | Cl/Cd
-20 | -0.869 | 0.34842 | -0.034 | -2.494
-19.5 | -0.841 | 0.3559 | -0.034 | -2.363
-19 | -0.812 | 0.32854 | -0.034 | -2.471
-18.5 | -0.783 | 0.31436 | -0.034 | -2.491
-18 | -0.755 | 0.31363 | -0.034 | -2.408
-17.5 | -0.727 | 0.31831 | -0.035 | -2.284
-17 | -0.699 | 0.31262 | -0.035 | -2.236
-16.5 | -0.671 | 0.30814 | -0.036 | -2.178
-16 | -0.643 | 0.29032 | -0.037 | -2.215
-15.5 | -0.615 | 0.26626 | -0.037 | -2.31
-15 | -0.585 | 0.26432 | -0.035 | -2.214
-14.5 | -0.557 | 0.25101 | -0.036 | -2.219
-14 | -0.529 | 0.25429 | -0.036 | -2.079
-13.5 | -0.501 | 0.25281 | -0.037 | -1.98
-13 | -0.472 | 0.24925 | -0.038 | -1.895
-12.5 | -0.444 | 0.23953 | -0.039 | -1.854
-12 | -0.416 | 0.22685 | -0.039 | -1.833
-11.5 | -0.387 | 0.21042 | -0.037 | -1.837
-11 | -0.358 | 0.20977 | -0.037 | -1.707
-10.5 | -0.33 | 0.20723 | -0.037 | -1.591
-10 | -0.301 | 0.18701 | -0.038 | -1.612
-9.5 | -0.273 | 0.17688 | -0.035 | -1.541
-9 | -0.244 | 0.12721 | -0.023 | -1.916
-8.5 | -0.215 | 0.13377 | -0.022 | -1.61
-8 | -0.223 | 0.10165 | -0.02 | -2.195
-7.5 | -0.255 | 0.06594 | -0.022 | -3.87
-7 | -0.227 | 0.05939 | -0.025 | -3.826
-6.5 | -0.188 | 0.05718 | -0.048 | -3.285
-6 | -0.139 | 0.05542 | -0.041 | -2.517
-5.5 | -0.088 | 0.0513 | -0.045 | -1.716
-5 | -0.034 | 0.04791 | -0.047 | -0.707
-4.5 | 0.022 | 0.04498 | -0.049 | 0.491
-4 | 0.079 | 0.04293 | -0.051 | 1.847
-3.5 | 0.137 | 0.04109 | -0.053 | 3.341
-3 | 0.196 | 0.03979 | -0.054 | 4.918
-2.5 | 0.255 | 0.03858 | -0.056 | 6.6
-2 | 0.314 | 0.03755 | -0.058 | 8.358
-1.5 | 0.456 | 0.01871 | -0.109 | 24.358
-1 | 0.527 | 0.01885 | -0.111 | 27.957
-0.5 | 0.583 | 0.01835 | -0.109 | 31.76
0 | 0.651 | 0.01879 | -0.111 | 34.643
0.5 | 0.72 | 0.01921 | -0.112 | 37.487
1 | 0.789 | 0.01963 | -0.114 | 40.207
1.5 | 0.858 | 0.02019 | -0.116 | 42.499
2 | 0.927 | 0.02068 | -0.117 | 44.818
2.5 | 0.995 | 0.02124 | -0.119 | 46.846
3 | 1.064 | 0.02189 | -0.121 | 48.588
3.5 | 1.132 | 0.02258 | -0.122 | 50.128
4 | 1.2 | 0.02344 | -0.124 | 51.187
4.5 | 1.252 | 0.02422 | -0.125 | 51.718
5 | 1.315 | 0.02513 | -0.127 | 52.316
5.5 | 1.375 | 0.02608 | -0.128 | 52.715
6 | 1.433 | 0.02721 | -0.13 | 52.686
6.5 | 1.489 | 0.02836 | -0.131 | 52.487
7 | 1.541 | 0.02966 | -0.133 | 51.946
7.5 | 1.597 | 0.04244 | -0.135 | 37.624
8 | 1.63 | 0.04484 | -0.137 | 36.362
8.5 | 1.648 | 0.04766 | -0.138 | 34.573
9 | 1.374 | 0.07199 | -0.067 | 19.089
9.5 | 1.319 | 0.08116 | -0.068 | 16.249
10 | 1.081 | 0.09836 | -0.031 | 10.991
10.5 | 0.845 | 0.16407 | -0.045 | 5.148
11 | 0.872 | 0.17725 | -0.055 | 4.922
11.5 | 0.9 | 0.20053 | -0.058 | 4.486
12 | 0.928 | 0.21565 | -0.066 | 4.302
12.5 | 0.954 | 0.21993 | -0.067 | 4.339
13 | 0.981 | 0.22399 | -0.069 | 4.38
13.5 | 1.009 | 0.23996 | -0.075 | 4.207

## 16. Re 100k Mach 0.50 (2)
BIGFOIL.COM POLAR EXPORT
NACA67-717 a=0.5
NACA67-717 a=0.5 |  |  |  | Cl Max: | 1.0462 | at alpha= | 14.5 | deg
XFOIL ncrit=9 |  |  |  | L/D Max: | 14.8238 | at alpha= | 12.5 | deg
Re: | 100000 |  |  | Cd Min: | 0.23341 | at alpha= | 19.5 | deg
Mach: | 0.5 |  |  | Cl=0 at alpha= | 1.7999 | deg
|  |  |  | @ Cl=0.1, Cd= | 0.067334
|  |  |  | @ Cl=0.4, Cd= | 0.073304
|  |  |  | @ Cl=0.6, Cd= | 0.078425
alpha (deg) | Cl | Cd | Cm | Cl/Cd
-9 | -0.4421 | 0.15281 | -0.035 | -2.8931
-8.5 | -0.438 | 0.14736 | -0.0384 | -2.9723
-8 | -0.4308 | 0.14015 | -0.0404 | -3.0738
-7.5 | -0.4311 | 0.13468 | -0.0438 | -3.2009
-7 | -0.436 | 0.12756 | -0.0439 | -3.418
-6.5 | -0.4708 | 0.12228 | -0.0436 | -3.8502
-6 | -0.4656 | 0.11579 | -0.0427 | -4.0211
-5.5 | -0.5654 | 0.11255 | -0.0378 | -5.0235
-5 | -0.5442 | 0.10427 | -0.0315 | -5.2191
-4 | -0.5785 | 0.09195 | -0.0225 | -6.2915
-3.5 | -0.5645 | 0.08703 | -0.0214 | -6.4863
-3 | -0.5427 | 0.07545 | -0.0217 | -7.1928
-2 | -0.4742 | 0.0642 | -0.0151 | -7.3863
-1 | -0.3784 | 0.05901 | -0.0102 | -6.4125
-0.5 | -0.3119 | 0.05841 | -0.0106 | -5.3398
0 | -0.2722 | 0.05767 | -0.0071 | -4.72
0.5 | -0.1992 | 0.05866 | -0.009 | -3.3958
1 | -0.1689 | 0.05807 | -0.0048 | -2.9086
1.5 | -0.101 | 0.06031 | -0.0055 | -1.6747
2.5 | 0.2358 | 0.07208 | -0.049 | 3.2714
3 | 0.2964 | 0.07067 | -0.0477 | 4.1941
3.5 | 0.3209 | 0.07129 | -0.0431 | 4.5013
4 | 0.3561 | 0.07224 | -0.04 | 4.9294
4.5 | 0.3939 | 0.07316 | -0.0373 | 5.3841
5 | 0.4324 | 0.07407 | -0.0345 | 5.8377
5.5 | 0.4712 | 0.07492 | -0.0317 | 6.2894
6 | 0.5119 | 0.07564 | -0.0289 | 6.7676
6.5 | 0.5155 | 0.07704 | -0.0224 | 6.6913
7 | 0.5449 | 0.07782 | -0.0184 | 7.0021
7.5 | 0.5786 | 0.07837 | -0.0145 | 7.3829
8 | 0.6177 | 0.07847 | -0.0107 | 7.8718
9 | 0.6616 | 0.08008 | -0.0009 | 8.2617
9.5 | 0.7167 | 0.07898 | 0.0022 | 9.0744
10 | 0.7345 | 0.08076 | 0.0063 | 9.0948
10.5 | 0.7704 | 0.08147 | 0.0095 | 9.4562
11 | 0.8446 | 0.07815 | 0.0128 | 10.8074
12.5 | 1.0304 | 0.06951 | 0.028 | 14.8238
13 | 1.03 | 0.07456 | 0.0317 | 13.8144
13.5 | 1.0342 | 0.07999 | 0.0345 | 12.9291
14 | 1.0452 | 0.08528 | 0.0366 | 12.2561
14.5 | 1.0462 | 0.0922 | 0.0376 | 11.3471
15 | 1.0174 | 0.10308 | 0.0357 | 9.87
15.5 | 0.9944 | 0.1138 | 0.0328 | 8.7381
16 | 0.9322 | 0.13183 | 0.0235 | 7.0712
16.5 | 0.8734 | 0.15308 | 0.0111 | 5.7055
17 | 0.8458 | 0.1707 | 0.0013 | 4.9549
17.5 | 0.8463 | 0.18193 | -0.0044 | 4.6518
18 | 0.8568 | 0.19121 | -0.0086 | 4.4809
18.5 | 0.8563 | 0.20392 | -0.0156 | 4.1992
19 | 0.8645 | 0.21487 | -0.0212 | 4.0234
19.5 | 0.8529 | 0.23341 | -0.0326 | 3.6541

## 17. Re 250k Mach 0.00 (1)
BIGFOIL.COM POLAR EXPORT
NACA67-717 a=0.5
NACA67-717 a=0.5 |  |  |  | Cl Max: | 1.742 | at alpha= | 13.5 | deg
JavaFoil+Calcfoil stall+Eppler ext transition |  |  |  | L/D Max: | 87.366 | at alpha= | 7.5 | deg
Re: | 250000 |  |  | Cd Min: | 0.01051 | at alpha= | -0.5 | deg
Mach: | 0 |  |  | Cl=0 at alpha= | -4.7 | deg
|  |  |  | @ Cl=0.1, Cd= | 0.012834
|  |  |  | @ Cl=0.4, Cd= | 0.01228
|  |  |  | @ Cl=0.6, Cd= | 0.011103
alpha (deg) | Cl | Cd | Cm | Cl/Cd
-20 | -0.513 | 0.22992 | -0.024 | -2.232
-19.5 | -0.528 | 0.2134 | -0.025 | -2.473
-19 | -0.541 | 0.19716 | -0.026 | -2.746
-18.5 | -0.554 | 0.19037 | -0.026 | -2.912
-18 | -0.567 | 0.18334 | -0.027 | -3.092
-17.5 | -0.578 | 0.17545 | -0.027 | -3.293
-17 | -0.585 | 0.16788 | -0.016 | -3.484
-16.5 | -0.593 | 0.15826 | -0.016 | -3.749
-16 | -0.603 | 0.14716 | -0.029 | -4.099
-15.5 | -0.605 | 0.13371 | -0.017 | -4.522
-15 | -0.607 | 0.12663 | -0.018 | -4.792
-14.5 | -0.606 | 0.11887 | -0.017 | -5.102
-14 | -0.603 | 0.11413 | -0.016 | -5.286
-13.5 | -0.597 | 0.10747 | -0.017 | -5.556
-13 | -0.588 | 0.1009 | -0.018 | -5.826
-12.5 | -0.575 | 0.09402 | -0.018 | -6.116
-12 | -0.559 | 0.08855 | -0.019 | -6.31
-11.5 | -0.539 | 0.08258 | -0.019 | -6.526
-11 | -0.52 | 0.07926 | -0.037 | -6.556
-10.5 | -0.493 | 0.07273 | -0.038 | -6.781
-10 | -0.463 | 0.06964 | -0.039 | -6.646
-9.5 | -0.43 | 0.06448 | -0.04 | -6.667
-9 | -0.394 | 0.05999 | -0.042 | -6.565
-8.5 | -0.355 | 0.05649 | -0.043 | -6.284
-8 | -0.313 | 0.05291 | -0.044 | -5.924
-7.5 | -0.267 | 0.05126 | -0.04 | -5.215
-7 | -0.222 | 0.0481 | -0.042 | -4.613
-6.5 | -0.175 | 0.0456 | -0.043 | -3.844
-6 | -0.128 | 0.04298 | -0.044 | -2.972
-5.5 | -0.079 | 0.04009 | -0.047 | -1.983
-5 | -0.03 | 0.03832 | -0.048 | -0.789
-4.5 | 0.02 | 0.03589 | -0.051 | 0.547
-4 | 0.085 | 0.01287 | -0.089 | 6.617
-3.5 | 0.147 | 0.01272 | -0.09 | 11.548
-3 | 0.209 | 0.01258 | -0.092 | 16.604
-2.5 | 0.271 | 0.01248 | -0.093 | 21.729
-2 | 0.334 | 0.01239 | -0.095 | 26.918
-1.5 | 0.397 | 0.01228 | -0.096 | 32.346
-1 | 0.459 | 0.01227 | -0.097 | 37.455
-0.5 | 0.512 | 0.01051 | -0.097 | 48.762
0 | 0.568 | 0.011 | -0.099 | 51.675
0.5 | 0.63 | 0.0112 | -0.1 | 56.274
1 | 0.691 | 0.01143 | -0.102 | 60.409
1.5 | 0.751 | 0.01168 | -0.103 | 64.334
2 | 0.812 | 0.01193 | -0.105 | 68.048
2.5 | 0.872 | 0.01222 | -0.106 | 71.344
3 | 0.932 | 0.01252 | -0.108 | 74.427
3.5 | 0.992 | 0.01284 | -0.109 | 77.203
4 | 1.051 | 0.0132 | -0.11 | 79.634
4.5 | 1.102 | 0.01356 | -0.112 | 81.28
5 | 1.159 | 0.01395 | -0.113 | 83.054
5.5 | 1.214 | 0.01435 | -0.115 | 84.643
6 | 1.269 | 0.01478 | -0.116 | 85.898
6.5 | 1.323 | 0.01527 | -0.117 | 86.66
7 | 1.376 | 0.01578 | -0.119 | 87.203
7.5 | 1.427 | 0.01633 | -0.12 | 87.366
8 | 1.477 | 0.02695 | -0.121 | 54.828
8.5 | 1.522 | 0.02829 | -0.123 | 53.8
9 | 1.563 | 0.02945 | -0.124 | 53.077
9.5 | 1.6 | 0.03068 | -0.125 | 52.158
10 | 1.634 | 0.03196 | -0.126 | 51.105
10.5 | 1.663 | 0.0335 | -0.128 | 49.646
11 | 1.688 | 0.03551 | -0.129 | 47.529
11.5 | 1.709 | 0.03718 | -0.13 | 45.958
12 | 1.724 | 0.03905 | -0.131 | 44.161
12.5 | 1.736 | 0.04069 | -0.132 | 42.654
13 | 1.741 | 0.04269 | -0.133 | 40.783
13.5 | 1.742 | 0.04474 | -0.134 | 38.924
14 | 1.738 | 0.04688 | -0.135 | 37.06
14.5 | 1.714 | 0.05178 | -0.135 | 33.092
15 | 1.453 | 0.11953 | -0.074 | 12.152
15.5 | 1.436 | 0.12741 | -0.07 | 11.269
16 | 1.413 | 0.13663 | -0.065 | 10.34
16.5 | 1.387 | 0.14359 | -0.062 | 9.657
17 | 1.359 | 0.15305 | -0.061 | 8.877
17.5 | 1.327 | 0.1592 | -0.052 | 8.332
18 | 1.294 | 0.17185 | -0.051 | 7.53
18.5 | 1.26 | 0.18399 | -0.053 | 6.848

## 18. Re 250k Mach 0.00 (2)
BIGFOIL.COM POLAR EXPORT
NACA67-717 a=0.5
NACA67-717 a=0.5 |  |  |  | Cl Max: | 0.7518 | at alpha= | 5 | deg
XFOIL ncrit=9 |  |  |  | L/D Max: | 21.944 | at alpha= | 5 | deg
Re: | 250000 |  |  | Cd Min: | 0.07705 | at alpha= | -9.5 | deg
Mach: | 0 |  |  | Cl=0 at alpha= | -1.3267 | deg
|  |  |  | @ Cl=0.1, Cd= | 0.031494
|  |  |  | @ Cl=0.4, Cd= | 0.032758
|  |  |  | @ Cl=0.6, Cd= | 0.036161
alpha (deg) | Cl | Cd | Cm | Cl/Cd
-9.5 | -0.1605 | 0.07705 | -0.1417 | -2.0831
-9 | -0.1657 | 0.07158 | -0.1407 | -2.3149
-8.5 | -0.2515 | 0.07144 | -0.1201 | -3.5204
-8 | -0.3068 | 0.06972 | -0.1049 | -4.4005
-7.5 | -0.3462 | 0.06712 | -0.0924 | -5.1579
-7 | -0.388 | 0.06524 | -0.0778 | -5.9473
-6.5 | -0.3692 | 0.05676 | -0.076 | -6.5046
-6 | -0.3286 | 0.05271 | -0.0753 | -6.2341
-5 | -0.3067 | 0.03817 | -0.0575 | -8.0351
-4.5 | -0.2895 | 0.03657 | -0.0515 | -7.9163
-4 | -0.2307 | 0.03388 | -0.0524 | -6.8093
-3.5 | -0.167 | 0.03261 | -0.0541 | -5.1211
-3 | -0.1509 | 0.03295 | -0.048 | -4.5797
-2.5 | -0.0913 | 0.03152 | -0.0489 | -2.8966
-2 | -0.0677 | 0.03189 | -0.0442 | -2.1229
-1.5 | -0.0201 | 0.03133 | -0.0432 | -0.64156
-1 | 0.0379 | 0.03052 | -0.0437 | 1.2418
-0.5 | 0.0492 | 0.03128 | -0.0373 | 1.5729
1 | 0.5524 | 0.0334 | -0.0988 | 16.5389
2 | 0.5704 | 0.03359 | -0.0824 | 16.9812
2.5 | 0.5621 | 0.03486 | -0.0727 | 16.1245
3.5 | 0.589 | 0.03647 | -0.0608 | 16.1503
4 | 0.6708 | 0.03417 | -0.0641 | 19.6313
4.5 | 0.6871 | 0.03556 | -0.0597 | 19.3223
5 | 0.7518 | 0.03426 | -0.0612 | 21.944

## 19. Re 250k Mach 0.10 (1)
BIGFOIL.COM POLAR EXPORT
NACA67-717 a=0.5
NACA67-717 a=0.5 |  |  |  | Cl Max: | 1.734 | at alpha= | 13 | deg
JavaFoil+Calcfoil stall+Eppler ext transition |  |  |  | L/D Max: | 87.216 | at alpha= | 7.5 | deg
Re: | 250000 |  |  | Cd Min: | 0.01054 | at alpha= | -0.5 | deg
Mach: | 0.1 |  |  | Cl=0 at alpha= | -4.7 | deg
|  |  |  | @ Cl=0.1, Cd= | 0.012868
|  |  |  | @ Cl=0.4, Cd= | 0.01233
|  |  |  | @ Cl=0.6, Cd= | 0.011149
alpha (deg) | Cl | Cd | Cm | Cl/Cd
-19.5 | -0.48 | 0.21936 | -0.025 | -2.187
-19 | -0.496 | 0.21048 | -0.026 | -2.357
-18.5 | -0.512 | 0.19709 | -0.026 | -2.597
-18 | -0.527 | 0.18644 | -0.027 | -2.828
-17.5 | -0.541 | 0.18035 | -0.027 | -3.002
-17 | -0.554 | 0.17186 | -0.027 | -3.225
-16.5 | -0.563 | 0.16308 | -0.017 | -3.455
-16 | -0.573 | 0.15361 | -0.017 | -3.731
-15.5 | -0.584 | 0.13822 | -0.03 | -4.225
-15 | -0.586 | 0.1293 | -0.018 | -4.533
-14.5 | -0.589 | 0.12121 | -0.018 | -4.858
-14 | -0.588 | 0.11685 | -0.016 | -5.036
-13.5 | -0.585 | 0.10935 | -0.016 | -5.348
-13 | -0.578 | 0.10238 | -0.017 | -5.645
-12.5 | -0.567 | 0.09567 | -0.018 | -5.93
-12 | -0.553 | 0.08963 | -0.019 | -6.169
-11.5 | -0.535 | 0.08375 | -0.02 | -6.386
-11 | -0.513 | 0.07831 | -0.02 | -6.551
-10.5 | -0.491 | 0.07325 | -0.038 | -6.709
-10 | -0.462 | 0.06926 | -0.039 | -6.674
-9.5 | -0.43 | 0.06486 | -0.04 | -6.624
-9 | -0.394 | 0.06103 | -0.041 | -6.455
-8.5 | -0.356 | 0.0567 | -0.043 | -6.271
-8 | -0.314 | 0.05325 | -0.044 | -5.902
-7.5 | -0.268 | 0.05156 | -0.04 | -5.2
-7 | -0.223 | 0.04871 | -0.041 | -4.57
-6.5 | -0.176 | 0.04573 | -0.043 | -3.848
-6 | -0.128 | 0.04307 | -0.044 | -2.978
-5.5 | -0.08 | 0.04004 | -0.048 | -1.995
-5 | -0.03 | 0.03793 | -0.05 | -0.802
-4.5 | 0.02 | 0.03655 | -0.05 | 0.538
-4 | 0.086 | 0.0129 | -0.09 | 6.632
-3.5 | 0.148 | 0.01276 | -0.091 | 11.566
-3 | 0.21 | 0.01262 | -0.092 | 16.628
-2.5 | 0.272 | 0.01253 | -0.094 | 21.741
-2 | 0.335 | 0.01243 | -0.095 | 26.953
-1.5 | 0.399 | 0.01233 | -0.096 | 32.374
-1 | 0.462 | 0.01231 | -0.098 | 37.504
-0.5 | 0.515 | 0.01054 | -0.097 | 48.821
0 | 0.571 | 0.01106 | -0.099 | 51.675
0.5 | 0.633 | 0.01125 | -0.101 | 56.297
1 | 0.694 | 0.01149 | -0.102 | 60.404
1.5 | 0.755 | 0.01174 | -0.104 | 64.326
2 | 0.816 | 0.01199 | -0.105 | 68.024
2.5 | 0.876 | 0.01229 | -0.107 | 71.301
3 | 0.936 | 0.01259 | -0.108 | 74.359
3.5 | 0.996 | 0.01292 | -0.109 | 77.112
4 | 1.056 | 0.01329 | -0.111 | 79.514
4.5 | 1.107 | 0.01365 | -0.112 | 81.121
5 | 1.164 | 0.01402 | -0.114 | 83.022
5.5 | 1.22 | 0.01445 | -0.115 | 84.423
6 | 1.275 | 0.01489 | -0.116 | 85.648
6.5 | 1.33 | 0.0154 | -0.118 | 86.353
7 | 1.382 | 0.0159 | -0.119 | 86.957
7.5 | 1.433 | 0.01643 | -0.12 | 87.216
8 | 1.483 | 0.02743 | -0.122 | 54.069
8.5 | 1.528 | 0.02854 | -0.123 | 53.532
9 | 1.568 | 0.02973 | -0.125 | 52.75
9.5 | 1.605 | 0.03106 | -0.126 | 51.673
10 | 1.638 | 0.0324 | -0.127 | 50.552
10.5 | 1.666 | 0.03395 | -0.128 | 49.085
11 | 1.69 | 0.03588 | -0.129 | 47.089
11.5 | 1.709 | 0.03764 | -0.131 | 45.391
12 | 1.723 | 0.03953 | -0.132 | 43.58
12.5 | 1.731 | 0.04125 | -0.133 | 41.977
13 | 1.734 | 0.0435 | -0.134 | 39.866
13.5 | 1.732 | 0.04558 | -0.135 | 37.988
14 | 1.724 | 0.04797 | -0.136 | 35.94
14.5 | 1.45 | 0.11265 | -0.076 | 12.874
15 | 1.432 | 0.12163 | -0.07 | 11.772
15.5 | 1.413 | 0.13006 | -0.066 | 10.862
16 | 1.388 | 0.138 | -0.066 | 10.055
16.5 | 1.357 | 0.14638 | -0.063 | 9.272
17 | 1.322 | 0.15412 | -0.053 | 8.58
17.5 | 1.287 | 0.16286 | -0.053 | 7.905
18 | 1.25 | 0.1743 | -0.052 | 7.171

## 20. Re 250k Mach 0.10 (2)
BIGFOIL.COM POLAR EXPORT
NACA67-717 a=0.5
NACA67-717 a=0.5 |  |  |  | Cl Max: | 1.2269 | at alpha= | 19 | deg
XFOIL ncrit=9 |  |  |  | L/D Max: | 52.4989 | at alpha= | 8.5 | deg
Re: | 250000 |  |  | Cd Min: | 0.10778 | at alpha= | 20 | deg
Mach: | 0.1 |  |  | Cl=0 at alpha= | -1.2543 | deg
|  |  |  | @ Cl=0.1, Cd= | 0.030324
|  |  |  | @ Cl=0.4, Cd= | 0.03432
|  |  |  | @ Cl=0.6, Cd= | 0.035891
alpha (deg) | Cl | Cd | Cm | Cl/Cd
-12 | 0.0334 | 0.09784 | -0.1633 | 0.34137
-11.5 | -0.0007 | 0.0933 | -0.1641 | -0.0075027
-11 | -0.0343 | 0.0837 | -0.1696 | -0.4098
-10.5 | -0.0456 | 0.08323 | -0.1598 | -0.54788
-10 | -0.212 | 0.08472 | -0.1401 | -2.5024
-9.5 | -0.1355 | 0.07827 | -0.1435 | -1.7312
-9 | -0.1475 | 0.0722 | -0.1433 | -2.0429
-8.5 | -0.2374 | 0.07226 | -0.1223 | -3.2854
-8 | -0.2958 | 0.07052 | -0.1069 | -4.1946
-7.5 | -0.3385 | 0.06791 | -0.094 | -4.9845
-7 | -0.3962 | 0.06311 | -0.0785 | -6.2779
-6.5 | -0.365 | 0.05745 | -0.0775 | -6.3534
-6 | -0.3524 | 0.05455 | -0.0719 | -6.4601
-5.5 | -0.343 | 0.05036 | -0.065 | -6.811
-5 | -0.3064 | 0.03844 | -0.0585 | -7.9709
-4.5 | -0.2918 | 0.03701 | -0.0519 | -7.8844
-4 | -0.2316 | 0.03408 | -0.0529 | -6.7958
-3.5 | -0.1669 | 0.03275 | -0.0547 | -5.0962
-3 | -0.1523 | 0.03307 | -0.0483 | -4.6054
-2.5 | -0.0908 | 0.03161 | -0.0494 | -2.8725
-2 | -0.0281 | 0.03054 | -0.0506 | -0.9201
0.5 | 0.0661 | 0.02999 | -0.0188 | 2.2041
1 | 0.1107 | 0.03043 | -0.0146 | 3.6379
1.5 | 0.2322 | 0.03243 | -0.0265 | 7.16
2 | 0.5225 | 0.0357 | -0.0756 | 14.6359
2.5 | 0.5647 | 0.0349 | -0.0728 | 16.1805
3.5 | 0.6021 | 0.03595 | -0.0621 | 16.7483
4.5 | 0.6731 | 0.03655 | -0.0576 | 18.4159
6.5 | 0.9255 | 0.03107 | -0.0623 | 29.7876
8 | 1.1477 | 0.02497 | -0.0709 | 45.9632
8.5 | 1.2059 | 0.02297 | -0.0704 | 52.4989
9 | 1.1785 | 0.02398 | -0.0568 | 49.1451
9.5 | 1.1835 | 0.02363 | -0.048 | 50.0846
10 | 1.1655 | 0.02441 | -0.0362 | 47.7468
10.5 | 1.1695 | 0.02575 | -0.029 | 45.4175
11 | 1.1733 | 0.02766 | -0.0223 | 42.4187
11.5 | 1.1612 | 0.03107 | -0.0146 | 37.3737
12 | 1.1458 | 0.03528 | -0.0076 | 32.4773
12.5 | 1.1316 | 0.03994 | -0.0017 | 28.3325
13 | 1.1186 | 0.04494 | 0.0032 | 24.891
13.5 | 1.1088 | 0.05008 | 0.0073 | 22.1406
14 | 1.1085 | 0.05469 | 0.0102 | 20.2688
14.5 | 1.1141 | 0.05896 | 0.0124 | 18.8959
15 | 1.124 | 0.06296 | 0.0141 | 17.8526
15.5 | 1.1328 | 0.06711 | 0.0156 | 16.8797
16 | 1.144 | 0.07115 | 0.0167 | 16.0787
16.5 | 1.1582 | 0.07495 | 0.0176 | 15.453
17 | 1.1723 | 0.07861 | 0.0184 | 14.9129
17.5 | 1.1844 | 0.08297 | 0.0187 | 14.275
18 | 1.2019 | 0.08634 | 0.0192 | 13.9205
18.5 | 1.2073 | 0.09173 | 0.0189 | 13.1615
19 | 1.2269 | 0.09487 | 0.0191 | 12.9324
19.5 | 1.2253 | 0.10139 | 0.0182 | 12.085
20 | 1.2245 | 0.10778 | 0.0169 | 11.3611

## 21. Re 250k Mach 0.25 (1)
BIGFOIL.COM POLAR EXPORT
NACA67-717 a=0.5
NACA67-717 a=0.5 |  |  |  | Cl Max: | 1.699 | at alpha= | 11.5 | deg
JavaFoil+Calcfoil stall+Eppler ext transition |  |  |  | L/D Max: | 85.446 | at alpha= | 7 | deg
Re: | 250000 |  |  | Cd Min: | 0.01083 | at alpha= | -0.5 | deg
Mach: | 0.25 |  |  | Cl=0 at alpha= | -4.6961 | deg
|  |  |  | @ Cl=0.1, Cd= | 0.027454
|  |  |  | @ Cl=0.4, Cd= | 0.012579
|  |  |  | @ Cl=0.6, Cd= | 0.011383
alpha (deg) | Cl | Cd | Cm | Cl/Cd
-17 | -0.228 | 0.20102 | -0.028 | -1.135
-16.5 | -0.28 | 0.19526 | -0.027 | -1.436
-16 | -0.326 | 0.18431 | -0.028 | -1.767
-15.5 | -0.366 | 0.17132 | -0.029 | -2.136
-15 | -0.402 | 0.1592 | -0.029 | -2.523
-14.5 | -0.433 | 0.14198 | -0.03 | -3.049
-14 | -0.457 | 0.14105 | -0.019 | -3.237
-13.5 | -0.477 | 0.12946 | -0.018 | -3.684
-13 | -0.491 | 0.1158 | -0.018 | -4.243
-12.5 | -0.5 | 0.10579 | -0.017 | -4.724
-12 | -0.502 | 0.09753 | -0.017 | -5.146
-11.5 | -0.498 | 0.08786 | -0.019 | -5.666
-11 | -0.487 | 0.0831 | -0.019 | -5.865
-10.5 | -0.471 | 0.07525 | -0.021 | -6.261
-10 | -0.453 | 0.07209 | -0.039 | -6.28
-9.5 | -0.426 | 0.06739 | -0.04 | -6.315
-9 | -0.394 | 0.06416 | -0.041 | -6.133
-8.5 | -0.358 | 0.0593 | -0.042 | -6.029
-8 | -0.318 | 0.05442 | -0.045 | -5.842
-7.5 | -0.274 | 0.05087 | -0.046 | -5.385
-7 | -0.228 | 0.04769 | -0.048 | -4.786
-6.5 | -0.179 | 0.04637 | -0.043 | -3.87
-6 | -0.131 | 0.04386 | -0.045 | -2.987
-5.5 | -0.082 | 0.04088 | -0.048 | -1.997
-5 | -0.031 | 0.03879 | -0.049 | -0.802
-4.5 | 0.02 | 0.03711 | -0.05 | 0.543
-4 | 0.072 | 0.0354 | -0.051 | 2.032
-3.5 | 0.151 | 0.01298 | -0.093 | 11.659
-3 | 0.215 | 0.01287 | -0.095 | 16.727
-2.5 | 0.28 | 0.01274 | -0.096 | 21.956
-2 | 0.344 | 0.01263 | -0.097 | 27.23
-1.5 | 0.41 | 0.01257 | -0.099 | 32.589
-1 | 0.474 | 0.01258 | -0.101 | 37.672
-0.5 | 0.528 | 0.01083 | -0.1 | 48.81
0 | 0.587 | 0.01134 | -0.102 | 51.808
0.5 | 0.651 | 0.01155 | -0.103 | 56.305
1 | 0.713 | 0.01181 | -0.105 | 60.348
1.5 | 0.775 | 0.01207 | -0.106 | 64.249
2 | 0.838 | 0.01235 | -0.108 | 67.788
2.5 | 0.9 | 0.01267 | -0.109 | 71.012
3 | 0.961 | 0.01299 | -0.111 | 73.997
3.5 | 1.023 | 0.01335 | -0.112 | 76.625
4 | 1.084 | 0.01372 | -0.114 | 79.017
4.5 | 1.136 | 0.01411 | -0.115 | 80.486
5 | 1.194 | 0.01456 | -0.117 | 82.046
5.5 | 1.251 | 0.01501 | -0.118 | 83.379
6 | 1.307 | 0.01549 | -0.119 | 84.406
6.5 | 1.362 | 0.01603 | -0.121 | 84.994
7 | 1.415 | 0.01657 | -0.122 | 85.446
7.5 | 1.466 | 0.01721 | -0.123 | 85.181
8 | 1.516 | 0.0289 | -0.125 | 52.465
8.5 | 1.559 | 0.03026 | -0.126 | 51.528
9 | 1.597 | 0.03152 | -0.128 | 50.664
9.5 | 1.63 | 0.0331 | -0.129 | 49.233
10 | 1.657 | 0.03454 | -0.13 | 47.974
10.5 | 1.678 | 0.03608 | -0.132 | 46.511
11 | 1.692 | 0.03856 | -0.133 | 43.879
11.5 | 1.699 | 0.04086 | -0.134 | 41.583
12 | 1.698 | 0.04302 | -0.135 | 39.459
12.5 | 1.688 | 0.04537 | -0.136 | 37.213
13 | 1.67 | 0.04777 | -0.137 | 34.952
13.5 | 1.388 | 0.10642 | -0.072 | 13.04
14 | 1.356 | 0.11557 | -0.067 | 11.737
14.5 | 1.319 | 0.12334 | -0.064 | 10.697
15 | 1.275 | 0.13242 | -0.057 | 9.626
15.5 | 1.224 | 0.14562 | -0.049 | 8.407
16 | 1.162 | 0.1549 | -0.046 | 7.502
16.5 | 1.092 | 0.16586 | -0.04 | 6.585

## 22. Re 250k Mach 0.25 (2)
BIGFOIL.COM POLAR EXPORT
NACA67-717 a=0.5
NACA67-717 a=0.5 |  |  |  | Cl Max: | 1.1823 | at alpha= | 8.5 | deg
XFOIL ncrit=9 |  |  |  | L/D Max: | 46.4741 | at alpha= | 8.5 | deg
Re: | 250000 |  |  | Cd Min: | 0.08938 | at alpha= | -11 | deg
Mach: | 0.25 |  |  | Cl=0 at alpha= | -1.4127 | deg
|  |  |  | @ Cl=0.1, Cd= | 0.032551
|  |  |  | @ Cl=0.4, Cd= | 0.034584
|  |  |  | @ Cl=0.6, Cd= | 0.037517
alpha (deg) | Cl | Cd | Cm | Cl/Cd
-11 | 0.0171 | 0.08938 | -0.1698 | 0.19132
-10.5 | -0.0124 | 0.08934 | -0.1588 | -0.1388
-10 | 0.0009 | 0.08446 | -0.1595 | 0.010656
-9.5 | -0.0593 | 0.08373 | -0.1473 | -0.70823
-9 | -0.1276 | 0.08162 | -0.1361 | -1.5633
-8.5 | -0.1622 | 0.07506 | -0.1348 | -2.1609
-8 | -0.24 | 0.07405 | -0.1169 | -3.2411
-7.5 | -0.3302 | 0.07215 | -0.0986 | -4.5766
-6.5 | -0.3365 | 0.06114 | -0.0857 | -5.5038
-6 | -0.3481 | 0.05864 | -0.0762 | -5.9362
-5.5 | -0.3311 | 0.05302 | -0.071 | -6.2448
-5 | -0.3428 | 0.04539 | -0.0593 | -7.5523
-4.5 | -0.2972 | 0.03887 | -0.0555 | -7.646
-4 | -0.2655 | 0.0366 | -0.0514 | -7.2541
-3.5 | -0.2192 | 0.03502 | -0.0498 | -6.2593
-3 | -0.1556 | 0.03375 | -0.0507 | -4.6104
-2.5 | -0.1316 | 0.03365 | -0.0456 | -3.9108
-2 | -0.076 | 0.03274 | -0.0455 | -2.3213
-1.5 | -0.0153 | 0.03177 | -0.046 | -0.48159
1 | 0.4231 | 0.03474 | -0.0731 | 12.179
1.5 | 0.492 | 0.03679 | -0.0795 | 13.3732
2 | 0.5342 | 0.036 | -0.0764 | 14.8389
2.5 | 0.5252 | 0.03736 | -0.0664 | 14.0578
3 | 0.569 | 0.03671 | -0.064 | 15.4999
3.5 | 0.5806 | 0.03779 | -0.0579 | 15.3639
4 | 0.6354 | 0.03702 | -0.0575 | 17.1637
5 | 0.6834 | 0.0392 | -0.0502 | 17.4337
5.5 | 0.7506 | 0.03782 | -0.0515 | 19.8466
6 | 0.8236 | 0.03604 | -0.0535 | 22.8524
6.5 | 0.9031 | 0.03377 | -0.0563 | 26.7427
7.5 | 1.0307 | 0.03142 | -0.0589 | 32.8039
8 | 1.1082 | 0.02887 | -0.061 | 38.3859
8.5 | 1.1823 | 0.02544 | -0.0612 | 46.4741
9 | 1.1453 | 0.02684 | -0.0463 | 42.6714
9.5 | 1.1452 | 0.0266 | -0.0364 | 43.0526
10 | 1.1408 | 0.02756 | -0.027 | 41.3933
11 | 1.1574 | 0.03104 | -0.0143 | 37.2874
11.5 | 1.1421 | 0.03508 | -0.0068 | 32.557
12 | 1.1252 | 0.03985 | -0.0002 | 28.2359
12.5 | 1.1103 | 0.04499 | 0.0052 | 24.6788
13 | 1.0972 | 0.05043 | 0.0096 | 21.7569
13.5 | 1.0903 | 0.05571 | 0.0131 | 19.571

## 23. Re 250k Mach 0.50 (1)
BIGFOIL.COM POLAR EXPORT
NACA67-717 a=0.5
NACA67-717 a=0.5 |  |  |  | Cl Max: | 1.651 | at alpha= | 8.5 | deg
JavaFoil+Calcfoil stall+Eppler ext transition |  |  |  | L/D Max: | 77.891 | at alpha= | 6 | deg
Re: | 250000 |  |  | Cd Min: | 0.01225 | at alpha= | -0.5 | deg
Mach: | 0.5 |  |  | Cl=0 at alpha= | -4.6964 | deg
|  |  |  | @ Cl=0.1, Cd= | 0.036861
|  |  |  | @ Cl=0.4, Cd= | 0.013705
|  |  |  | @ Cl=0.6, Cd= | 0.012322
alpha (deg) | Cl | Cd | Cm | Cl/Cd
-20 | -0.869 | 0.26911 | -0.034 | -3.229
-19.5 | -0.841 | 0.2617 | -0.035 | -3.214
-19 | -0.813 | 0.25015 | -0.035 | -3.248
-18.5 | -0.783 | 0.2408 | -0.034 | -3.253
-18 | -0.755 | 0.23883 | -0.035 | -3.162
-17.5 | -0.727 | 0.24005 | -0.035 | -3.029
-17 | -0.699 | 0.23673 | -0.036 | -2.953
-16.5 | -0.671 | 0.23226 | -0.036 | -2.89
-16 | -0.643 | 0.21851 | -0.037 | -2.943
-15.5 | -0.615 | 0.20429 | -0.038 | -3.011
-15 | -0.585 | 0.20341 | -0.036 | -2.877
-14.5 | -0.557 | 0.18997 | -0.036 | -2.932
-14 | -0.529 | 0.19042 | -0.037 | -2.777
-13.5 | -0.501 | 0.18824 | -0.037 | -2.659
-13 | -0.472 | 0.18466 | -0.038 | -2.558
-12.5 | -0.444 | 0.16974 | -0.039 | -2.617
-12 | -0.416 | 0.16797 | -0.04 | -2.476
-11.5 | -0.387 | 0.15283 | -0.037 | -2.529
-11 | -0.358 | 0.15812 | -0.037 | -2.265
-10.5 | -0.33 | 0.15543 | -0.038 | -2.122
-10 | -0.302 | 0.13517 | -0.039 | -2.231
-9.5 | -0.273 | 0.12953 | -0.035 | -2.105
-9 | -0.244 | 0.10224 | -0.025 | -2.384
-8.5 | -0.215 | 0.10294 | -0.025 | -2.093
-8 | -0.223 | 0.07984 | -0.022 | -2.795
-7.5 | -0.255 | 0.05721 | -0.024 | -4.46
-7 | -0.229 | 0.05637 | -0.047 | -4.059
-6.5 | -0.188 | 0.05067 | -0.049 | -3.711
-6 | -0.14 | 0.04819 | -0.045 | -2.899
-5.5 | -0.088 | 0.04434 | -0.049 | -1.991
-5 | -0.034 | 0.04175 | -0.051 | -0.814
-4.5 | 0.022 | 0.03924 | -0.053 | 0.564
-4 | 0.079 | 0.03747 | -0.054 | 2.12
-3.5 | 0.138 | 0.03576 | -0.056 | 3.848
-3 | 0.196 | 0.03456 | -0.057 | 5.678
-2.5 | 0.311 | 0.01378 | -0.107 | 22.564
-2 | 0.383 | 0.0137 | -0.109 | 27.933
-1.5 | 0.457 | 0.01372 | -0.11 | 33.281
-1 | 0.528 | 0.01382 | -0.112 | 38.222
-0.5 | 0.588 | 0.01225 | -0.111 | 48.005
0 | 0.656 | 0.01266 | -0.113 | 51.791
0.5 | 0.726 | 0.01299 | -0.115 | 55.873
1 | 0.795 | 0.01333 | -0.116 | 59.67
1.5 | 0.864 | 0.01369 | -0.118 | 63.115
2 | 0.933 | 0.01409 | -0.12 | 66.261
2.5 | 1.002 | 0.01451 | -0.121 | 69.07
3 | 1.071 | 0.01501 | -0.123 | 71.372
3.5 | 1.14 | 0.01547 | -0.124 | 73.664
4 | 1.208 | 0.01602 | -0.126 | 75.424
4.5 | 1.261 | 0.01659 | -0.128 | 76.026
5 | 1.324 | 0.01716 | -0.129 | 77.125
5.5 | 1.385 | 0.01784 | -0.131 | 77.624
6 | 1.443 | 0.01853 | -0.132 | 77.891
6.5 | 1.499 | 0.0193 | -0.134 | 77.704
7 | 1.552 | 0.02016 | -0.135 | 76.985
7.5 | 1.6 | 0.03532 | -0.137 | 45.305
8 | 1.634 | 0.03725 | -0.139 | 43.864
8.5 | 1.651 | 0.03957 | -0.14 | 41.737
9 | 1.637 | 0.04235 | -0.141 | 38.666
9.5 | 1.569 | 0.0467 | -0.143 | 33.6
10 | 1.081 | 0.08353 | -0.04 | 12.944
10.5 | 0.845 | 0.12404 | -0.047 | 6.811
11 | 0.873 | 0.14247 | -0.057 | 6.124
11.5 | 0.9 | 0.14934 | -0.06 | 6.024
12 | 0.928 | 0.15923 | -0.067 | 5.826
12.5 | 0.954 | 0.16315 | -0.068 | 5.849
13 | 0.981 | 0.17515 | -0.07 | 5.603
13.5 | 1.01 | 0.18052 | -0.076 | 5.592

## 24. Re 250k Mach 0.50 (2)
BIGFOIL.COM POLAR EXPORT
NACA67-717 a=0.5
NACA67-717 a=0.5 |  |  |  | Cl Max: | 1.117 | at alpha= | 10.5 | deg
XFOIL ncrit=9 |  |  |  | L/D Max: | 28.1071 | at alpha= | 10 | deg
Re: | 250000 |  |  | Cd Min: | 0.11431 | at alpha= | -10.5 | deg
Mach: | 0.5 |  |  | Cl=0 at alpha= | -0.44643 | deg
|  |  |  | @ Cl=0.1, Cd= | 0.036066
|  |  |  | @ Cl=0.4, Cd= | 0.04406
|  |  |  | @ Cl=0.6, Cd= | 0.045078
alpha (deg) | Cl | Cd | Cm | Cl/Cd
-10.5 | -0.0407 | 0.11431 | -0.1448 | -0.35605
-10 | -0.0064 | 0.10829 | -0.144 | -0.059101
-9.5 | -0.0303 | 0.10569 | -0.1369 | -0.28669
-9 | -0.0678 | 0.09947 | -0.1428 | -0.68161
-8.5 | -0.1299 | 0.09587 | -0.1371 | -1.355
-8 | -0.0862 | 0.08906 | -0.1333 | -0.96789
-7.5 | -0.1272 | 0.08596 | -0.125 | -1.4798
-7 | -0.1432 | 0.07951 | -0.1245 | -1.801
-6.5 | -0.2157 | 0.07776 | -0.109 | -2.7739
-6 | -0.3049 | 0.07576 | -0.0932 | -4.0246
-5.5 | -0.3193 | 0.0694 | -0.0855 | -4.6009
-4.5 | -0.3158 | 0.05451 | -0.071 | -5.7934
-4 | -0.3191 | 0.05103 | -0.0617 | -6.2532
-3.5 | -0.2771 | 0.04448 | -0.0576 | -6.2298
-3 | -0.2717 | 0.04265 | -0.0483 | -6.3705
-2.5 | -0.2072 | 0.03975 | -0.0471 | -5.2126
-2 | -0.1828 | 0.03935 | -0.0409 | -4.6455
-1.5 | -0.1159 | 0.03774 | -0.0403 | -3.071
-1 | -0.0434 | 0.03674 | -0.0409 | -1.1813
0 | 0.035 | 0.0367 | -0.0332 | 0.95368
1 | 0.1016 | 0.03605 | -0.0238 | 2.8183
2.5 | 0.4369 | 0.04505 | -0.0522 | 9.6981
3.5 | 0.5409 | 0.04372 | -0.0476 | 12.3719
4 | 0.5527 | 0.04495 | -0.0407 | 12.2959
5 | 0.6449 | 0.0452 | -0.0365 | 14.2677
5.5 | 0.6861 | 0.04575 | -0.0341 | 14.9967
6.5 | 0.8075 | 0.04468 | -0.033 | 18.073
7.5 | 0.9126 | 0.0452 | -0.0311 | 20.1903
9 | 1.0521 | 0.04104 | -0.0173 | 25.636
9.5 | 1.0763 | 0.03974 | -0.0087 | 27.0835
10 | 1.1077 | 0.03941 | -0.0021 | 28.1071
10.5 | 1.117 | 0.04167 | 0.0048 | 26.8059
11 | 1.1056 | 0.04612 | 0.0117 | 23.9722
11.5 | 1.0897 | 0.05161 | 0.0175 | 21.1141
12 | 1.0705 | 0.05796 | 0.0223 | 18.4696
12.5 | 1.0555 | 0.06453 | 0.0258 | 16.3567
13 | 1.0499 | 0.07072 | 0.0284 | 14.8459
13.5 | 1.0507 | 0.07662 | 0.0305 | 13.7131
14 | 1.0593 | 0.082 | 0.0321 | 12.9183
14.5 | 1.0704 | 0.08733 | 0.0335 | 12.257
15 | 1.0775 | 0.09328 | 0.0344 | 11.5512
15.5 | 1.0783 | 0.10039 | 0.0342 | 10.7411

## 25. Re 500k Mach 0.00 (1)
BIGFOIL.COM POLAR EXPORT
NACA67-717 a=0.5
NACA67-717 a=0.5 |  |  |  | Cl Max: | 1.746 | at alpha= | 13.5 | deg
JavaFoil+Calcfoil stall+Eppler ext transition |  |  |  | L/D Max: | 116.866 | at alpha= | 6.5 | deg
Re: | 500000 |  |  | Cd Min: | 0.0077 | at alpha= | -0.5 | deg
Mach: | 0 |  |  | Cl=0 at alpha= | -4.6967 | deg
|  |  |  | @ Cl=0.1, Cd= | 0.010604
|  |  |  | @ Cl=0.4, Cd= | 0.009949
|  |  |  | @ Cl=0.6, Cd= | 0.0082158
alpha (deg) | Cl | Cd | Cm | Cl/Cd
-20 | -0.514 | 0.21098 | -0.026 | -2.436
-19.5 | -0.528 | 0.19212 | -0.026 | -2.75
-19 | -0.542 | 0.18649 | -0.027 | -2.907
-18.5 | -0.555 | 0.17741 | -0.027 | -3.129
-18 | -0.568 | 0.16616 | -0.028 | -3.415
-17.5 | -0.579 | 0.16002 | -0.029 | -3.616
-17 | -0.589 | 0.15516 | -0.029 | -3.794
-16.5 | -0.597 | 0.1452 | -0.03 | -4.112
-16 | -0.604 | 0.13582 | -0.031 | -4.448
-15.5 | -0.609 | 0.12804 | -0.031 | -4.755
-15 | -0.611 | 0.11891 | -0.032 | -5.14
-14.5 | -0.611 | 0.11407 | -0.033 | -5.356
-14 | -0.603 | 0.10578 | -0.018 | -5.704
-13.5 | -0.602 | 0.10232 | -0.034 | -5.879
-13 | -0.592 | 0.09582 | -0.035 | -6.182
-12.5 | -0.58 | 0.0906 | -0.036 | -6.398
-12 | -0.563 | 0.08518 | -0.037 | -6.615
-11.5 | -0.544 | 0.07939 | -0.037 | -6.849
-11 | -0.52 | 0.07463 | -0.038 | -6.972
-10.5 | -0.494 | 0.06868 | -0.04 | -7.195
-10 | -0.464 | 0.06517 | -0.041 | -7.118
-9.5 | -0.431 | 0.06053 | -0.042 | -7.118
-9 | -0.395 | 0.05624 | -0.044 | -7.023
-8.5 | -0.356 | 0.0525 | -0.046 | -6.788
-8 | -0.315 | 0.04866 | -0.048 | -6.481
-7.5 | -0.269 | 0.0469 | -0.045 | -5.73
-7 | -0.225 | 0.04175 | -0.052 | -5.394
-6.5 | -0.214 | 0.01194 | -0.084 | -17.949
-6 | -0.156 | 0.01175 | -0.085 | -13.304
-5.5 | -0.097 | 0.01142 | -0.086 | -8.502
-5 | -0.037 | 0.01115 | -0.088 | -3.312
-4.5 | 0.024 | 0.01089 | -0.089 | 2.195
-4 | 0.085 | 0.01065 | -0.09 | 8.011
-3.5 | 0.147 | 0.01046 | -0.092 | 14.071
-3 | 0.209 | 0.0103 | -0.093 | 20.312
-2.5 | 0.272 | 0.0102 | -0.094 | 26.623
-2 | 0.334 | 0.01008 | -0.096 | 33.154
-1.5 | 0.398 | 0.00995 | -0.097 | 39.982
-1 | 0.46 | 0.00992 | -0.099 | 46.405
-0.5 | 0.517 | 0.0077 | -0.099 | 67.181
0 | 0.573 | 0.00812 | -0.101 | 70.57
0.5 | 0.635 | 0.00834 | -0.102 | 76.083
1 | 0.695 | 0.00857 | -0.104 | 81.163
1.5 | 0.756 | 0.00878 | -0.105 | 86.077
2 | 0.817 | 0.00901 | -0.107 | 90.626
2.5 | 0.877 | 0.00927 | -0.108 | 94.603
3 | 0.937 | 0.00953 | -0.109 | 98.338
3.5 | 0.997 | 0.00979 | -0.111 | 101.92
4 | 1.057 | 0.01008 | -0.112 | 104.908
4.5 | 1.109 | 0.01037 | -0.114 | 106.918
5 | 1.166 | 0.01067 | -0.115 | 109.214
5.5 | 1.222 | 0.011 | -0.116 | 111.078
6 | 1.277 | 0.01134 | -0.118 | 112.6
6.5 | 1.332 | 0.0114 | -0.119 | 116.866
7 | 1.385 | 0.01191 | -0.12 | 116.306
7.5 | 1.436 | 0.01234 | -0.122 | 116.382
8 | 1.48 | 0.02319 | -0.122 | 63.832
8.5 | 1.525 | 0.02446 | -0.124 | 62.351
9 | 1.566 | 0.02546 | -0.125 | 61.51
9.5 | 1.604 | 0.02662 | -0.126 | 60.253
10 | 1.637 | 0.02782 | -0.127 | 58.852
10.5 | 1.667 | 0.02913 | -0.128 | 57.217
11 | 1.692 | 0.03093 | -0.13 | 54.682
11.5 | 1.712 | 0.03239 | -0.131 | 52.856
12 | 1.728 | 0.0341 | -0.132 | 50.668
12.5 | 1.739 | 0.03547 | -0.133 | 49.026
13 | 1.745 | 0.03759 | -0.134 | 46.416
13.5 | 1.746 | 0.03949 | -0.135 | 44.211
14 | 1.742 | 0.04107 | -0.136 | 42.422
14.5 | 1.733 | 0.04362 | -0.137 | 39.737
15 | 1.719 | 0.04581 | -0.138 | 37.534
15.5 | 1.7 | 0.04838 | -0.139 | 35.145
16 | 1.671 | 0.05146 | -0.139 | 32.468
16.5 | 1.607 | 0.06087 | -0.136 | 26.402
17 | 1.384 | 0.13308 | -0.091 | 10.398
17.5 | 1.337 | 0.14761 | -0.078 | 9.06
18 | 1.303 | 0.15795 | -0.076 | 8.246
18.5 | 1.268 | 0.16648 | -0.075 | 7.614

## 26. Re 500k Mach 0.00 (2)
BIGFOIL.COM POLAR EXPORT
NACA67-717 a=0.5
NACA67-717 a=0.5 |  |  |  | Cl Max: | 1.2501 | at alpha= | 20 | deg
XFOIL ncrit=9 |  |  |  | L/D Max: | 81.6613 | at alpha= | 7 | deg
Re: | 500000 |  |  | Cd Min: | 0.1229 | at alpha= | -15 | deg
Mach: | 0 |  |  | Cl=0 at alpha= | -5.3061 | deg
|  |  |  | @ Cl=0.1, Cd= | 0.016503
|  |  |  | @ Cl=0.4, Cd= | 0.011657
|  |  |  | @ Cl=0.6, Cd= | 0.012584
alpha (deg) | Cl | Cd | Cm | Cl/Cd
-15 | -0.0605 | 0.1229 | -0.1398 | -0.49227
-14.5 | -0.0295 | 0.11992 | -0.1408 | -0.246
-14 | -0.0198 | 0.1137 | -0.1436 | -0.17414
-13.5 | -0.0364 | 0.1041 | -0.149 | -0.34966
-13 | -0.021 | 0.09868 | -0.1501 | -0.21281
-12.5 | -0.0054 | 0.09429 | -0.1519 | -0.05727
-12 | -0.0435 | 0.08149 | -0.1587 | -0.53381
-11.5 | -0.0223 | 0.07862 | -0.1585 | -0.28364
-11 | -0.2011 | 0.04864 | -0.1672 | -4.1345
-10.5 | -0.2337 | 0.04423 | -0.1595 | -5.2837
-10 | -0.2419 | 0.04438 | -0.1513 | -5.4507
-9.5 | -0.2338 | 0.04159 | -0.1466 | -5.6215
-9 | -0.2301 | 0.03873 | -0.1406 | -5.9411
-8.5 | -0.217 | 0.03584 | -0.1352 | -6.0547
-8 | -0.235 | 0.02588 | -0.1234 | -9.0804
-7.5 | -0.2156 | 0.02415 | -0.1177 | -8.9275
-7 | -0.1706 | 0.02234 | -0.1162 | -7.6365
-6.5 | -0.1154 | 0.02055 | -0.1166 | -5.6156
-6 | -0.0535 | 0.01872 | -0.1185 | -2.8579
-5.5 | -0.0166 | 0.01834 | -0.1156 | -0.90513
-5 | 0.0262 | 0.01779 | -0.1135 | 1.4727
-4.5 | 0.08 | 0.01676 | -0.1137 | 4.7733
-4 | 0.1368 | 0.01603 | -0.1143 | 8.534
-3.5 | 0.1689 | 0.01578 | -0.1102 | 10.7034
-3 | 0.2036 | 0.0154 | -0.1064 | 13.2208
-2.5 | 0.259 | 0.01475 | -0.1068 | 17.5593
-2 | 0.3148 | 0.014 | -0.1072 | 22.4857
-1.5 | 0.3128 | 0.01377 | -0.0962 | 22.716
-0.5 | 0.3596 | 0.0115 | -0.083 | 31.2696
0.5 | 0.4445 | 0.01183 | -0.077 | 37.574
1 | 0.5266 | 0.01294 | -0.0802 | 40.6955
2 | 0.5786 | 0.01268 | -0.0688 | 45.6309
3 | 0.6524 | 0.01235 | -0.0631 | 52.8259
4 | 0.7445 | 0.0121 | -0.0612 | 61.5289
5 | 0.8422 | 0.01198 | -0.0602 | 70.3005
5.5 | 0.8743 | 0.01219 | -0.0565 | 71.7227
6 | 0.9291 | 0.01207 | -0.0572 | 76.976
6.5 | 0.9772 | 0.01203 | -0.0565 | 81.2303
7 | 1.0077 | 0.01234 | -0.0525 | 81.6613
7.5 | 1.0309 | 0.01292 | -0.0476 | 79.791
8 | 1.0539 | 0.01398 | -0.0435 | 75.3863
8.5 | 1.0967 | 0.01511 | -0.0436 | 72.5811
9 | 1.1384 | 0.01651 | -0.0439 | 68.9522
9.5 | 1.1678 | 0.01883 | -0.043 | 62.0181
10 | 1.1654 | 0.02204 | -0.0369 | 52.8766
10.5 | 1.1446 | 0.02474 | -0.0266 | 46.2652
11 | 1.1334 | 0.02816 | -0.0191 | 40.2486
11.5 | 1.1292 | 0.03159 | -0.0131 | 35.7455
12 | 1.1273 | 0.03516 | -0.0079 | 32.062
12.5 | 1.1303 | 0.03862 | -0.0037 | 29.2672
13 | 1.1342 | 0.04222 | 0 | 26.864
13.5 | 1.1421 | 0.0457 | 0.003 | 24.9912
14 | 1.1552 | 0.04896 | 0.0053 | 23.5948
14.5 | 1.1702 | 0.05217 | 0.0071 | 22.4305
15 | 1.178 | 0.05612 | 0.0092 | 20.9907
15.5 | 1.1961 | 0.05928 | 0.0103 | 20.1771
16 | 1.2014 | 0.06376 | 0.0118 | 18.8425
16.5 | 1.218 | 0.06724 | 0.0125 | 18.1142
17 | 1.2229 | 0.07204 | 0.0134 | 16.9753
17.5 | 1.2344 | 0.0763 | 0.0137 | 16.1782
18 | 1.2399 | 0.08132 | 0.0138 | 15.2472
18.5 | 1.2439 | 0.08667 | 0.0137 | 14.3521
19 | 1.2489 | 0.09207 | 0.0131 | 13.5647
19.5 | 1.2468 | 0.0984 | 0.0123 | 12.6707
20 | 1.2501 | 0.10431 | 0.011 | 11.9845

## 27. Re 500k Mach 0.10 (1)
BIGFOIL.COM POLAR EXPORT
NACA67-717 a=0.5
NACA67-717 a=0.5 |  |  |  | Cl Max: | 1.738 | at alpha= | 13 | deg
JavaFoil+Calcfoil stall+Eppler ext transition |  |  |  | L/D Max: | 116.34 | at alpha= | 6.5 | deg
Re: | 500000 |  |  | Cd Min: | 0.00773 | at alpha= | -0.5 | deg
Mach: | 0.1 |  |  | Cl=0 at alpha= | -4.6967 | deg
|  |  |  | @ Cl=0.1, Cd= | 0.010643
|  |  |  | @ Cl=0.4, Cd= | 0.00999
|  |  |  | @ Cl=0.6, Cd= | 0.0082513
alpha (deg) | Cl | Cd | Cm | Cl/Cd
-19.5 | -0.48 | 0.19958 | -0.026 | -2.406
-19 | -0.497 | 0.19027 | -0.027 | -2.61
-18.5 | -0.512 | 0.18003 | -0.027 | -2.846
-18 | -0.528 | 0.17203 | -0.028 | -3.069
-17.5 | -0.542 | 0.16637 | -0.029 | -3.258
-17 | -0.555 | 0.1588 | -0.029 | -3.496
-16.5 | -0.567 | 0.14739 | -0.03 | -3.845
-16 | -0.577 | 0.14237 | -0.03 | -4.051
-15.5 | -0.585 | 0.12786 | -0.031 | -4.574
-15 | -0.59 | 0.12142 | -0.032 | -4.862
-14.5 | -0.593 | 0.1147 | -0.033 | -5.171
-14 | -0.589 | 0.10798 | -0.018 | -5.45
-13.5 | -0.585 | 0.10039 | -0.019 | -5.827
-13 | -0.582 | 0.09909 | -0.035 | -5.876
-12.5 | -0.572 | 0.09226 | -0.036 | -6.197
-12 | -0.557 | 0.08513 | -0.036 | -6.548
-11.5 | -0.539 | 0.08092 | -0.037 | -6.665
-11 | -0.518 | 0.07501 | -0.038 | -6.899
-10.5 | -0.492 | 0.06929 | -0.04 | -7.105
-10 | -0.463 | 0.06465 | -0.041 | -7.165
-9.5 | -0.431 | 0.06085 | -0.042 | -7.076
-9 | -0.395 | 0.05715 | -0.043 | -6.909
-8.5 | -0.357 | 0.0529 | -0.046 | -6.745
-8 | -0.316 | 0.04909 | -0.048 | -6.436
-7.5 | -0.269 | 0.04718 | -0.045 | -5.712
-7 | -0.224 | 0.04456 | -0.046 | -5.023
-6.5 | -0.215 | 0.01202 | -0.084 | -17.891
-6 | -0.157 | 0.01178 | -0.085 | -13.323
-5.5 | -0.097 | 0.01147 | -0.087 | -8.499
-5 | -0.037 | 0.01121 | -0.088 | -3.31
-4.5 | 0.024 | 0.01092 | -0.089 | 2.198
-4 | 0.086 | 0.01069 | -0.091 | 8.019
-3.5 | 0.148 | 0.01048 | -0.092 | 14.1
-3 | 0.21 | 0.01033 | -0.094 | 20.356
-2.5 | 0.273 | 0.01023 | -0.095 | 26.69
-2 | 0.336 | 0.01011 | -0.096 | 33.212
-1.5 | 0.4 | 0.00999 | -0.098 | 40.032
-1 | 0.463 | 0.00996 | -0.099 | 46.451
-0.5 | 0.519 | 0.00773 | -0.1 | 67.207
0 | 0.576 | 0.00817 | -0.101 | 70.494
0.5 | 0.638 | 0.00838 | -0.103 | 76.069
1 | 0.699 | 0.00862 | -0.104 | 81.061
1.5 | 0.76 | 0.00883 | -0.106 | 86.001
2 | 0.821 | 0.00906 | -0.107 | 90.563
2.5 | 0.881 | 0.00933 | -0.109 | 94.486
3 | 0.942 | 0.00959 | -0.11 | 98.201
3.5 | 1.002 | 0.00985 | -0.111 | 101.751
4 | 1.063 | 0.01015 | -0.113 | 104.691
4.5 | 1.114 | 0.01044 | -0.114 | 106.728
5 | 1.171 | 0.01075 | -0.116 | 108.906
5.5 | 1.228 | 0.01108 | -0.117 | 110.789
6 | 1.283 | 0.01143 | -0.118 | 112.232
6.5 | 1.338 | 0.0115 | -0.12 | 116.34
7 | 1.391 | 0.012 | -0.121 | 115.943
7.5 | 1.442 | 0.01241 | -0.122 | 116.227
8 | 1.486 | 0.0237 | -0.123 | 62.716
8.5 | 1.531 | 0.02477 | -0.124 | 61.831
9 | 1.572 | 0.0258 | -0.126 | 60.937
9.5 | 1.609 | 0.02686 | -0.127 | 59.898
10 | 1.642 | 0.02819 | -0.128 | 58.231
10.5 | 1.67 | 0.02939 | -0.129 | 56.806
11 | 1.693 | 0.03135 | -0.13 | 54.007
11.5 | 1.712 | 0.033 | -0.131 | 51.892
12 | 1.726 | 0.03451 | -0.132 | 50.016
12.5 | 1.735 | 0.03613 | -0.133 | 48.018
13 | 1.738 | 0.03828 | -0.135 | 45.401
13.5 | 1.736 | 0.04008 | -0.136 | 43.309
14 | 1.729 | 0.04196 | -0.137 | 41.213
14.5 | 1.716 | 0.04434 | -0.137 | 38.692
15 | 1.697 | 0.04673 | -0.138 | 36.325
15.5 | 1.673 | 0.04993 | -0.139 | 33.515
16 | 1.639 | 0.05271 | -0.14 | 31.092
16.5 | 1.402 | 0.11877 | -0.102 | 11.805
17 | 1.334 | 0.14187 | -0.079 | 9.402
17.5 | 1.296 | 0.1507 | -0.077 | 8.602
18 | 1.257 | 0.16138 | -0.074 | 7.79

## 28. Re 500k Mach 0.10 (2)
BIGFOIL.COM POLAR EXPORT
NACA67-717 a=0.5
NACA67-717 a=0.5 |  |  |  | Cl Max: | 1.2422 | at alpha= | 20 | deg
XFOIL ncrit=9 |  |  |  | L/D Max: | 79.9509 | at alpha= | 6.5 | deg
Re: | 500000 |  |  | Cd Min: | 0.12036 | at alpha= | -14.5 | deg
Mach: | 0.1 |  |  | Cl=0 at alpha= | -5.2432 | deg
|  |  |  | @ Cl=0.1, Cd= | 0.016623
|  |  |  | @ Cl=0.4, Cd= | 0.01182
|  |  |  | @ Cl=0.6, Cd= | 0.012796
alpha (deg) | Cl | Cd | Cm | Cl/Cd
-14.5 | -0.0258 | 0.12036 | -0.1416 | -0.21436
-14 | -0.0157 | 0.1142 | -0.1444 | -0.13748
-13.5 | -0.0089 | 0.10782 | -0.1472 | -0.082545
-13 | -0.0173 | 0.09907 | -0.151 | -0.17462
-12.5 | -0.0002 | 0.09487 | -0.1526 | -0.0021081
-12 | -0.0366 | 0.08239 | -0.1594 | -0.44423
-11.5 | -0.0144 | 0.07957 | -0.1591 | -0.18097
-11 | -0.1966 | 0.04832 | -0.1689 | -4.0687
-10.5 | -0.2347 | 0.04305 | -0.1609 | -5.4518
-10 | -0.2808 | 0.03809 | -0.1483 | -7.372
-9.5 | -0.2993 | 0.03392 | -0.1389 | -8.8237
-8.5 | -0.274 | 0.02749 | -0.1269 | -9.9673
-8 | -0.2305 | 0.02688 | -0.1255 | -8.5751
-7.5 | -0.2162 | 0.0248 | -0.1188 | -8.7177
-7 | -0.1719 | 0.02275 | -0.1171 | -7.556
-6.5 | -0.1164 | 0.02079 | -0.1175 | -5.5988
-6 | -0.0544 | 0.01898 | -0.1192 | -2.8662
-5.5 | -0.0264 | 0.01872 | -0.1145 | -1.4103
-5 | 0.025 | 0.01791 | -0.114 | 1.3959
-4.5 | 0.0811 | 0.01683 | -0.1145 | 4.8188
-4 | 0.1395 | 0.01619 | -0.1154 | 8.6164
-3 | 0.2046 | 0.01547 | -0.107 | 13.2256
-2.5 | 0.2617 | 0.0148 | -0.1076 | 17.6824
-2 | 0.3186 | 0.01405 | -0.1082 | 22.6762
-1.5 | 0.3147 | 0.01389 | -0.0968 | 22.6566
-1 | 0.3162 | 0.01133 | -0.0859 | 27.9082
-0.5 | 0.3835 | 0.01133 | -0.0878 | 33.8482
0 | 0.3758 | 0.01181 | -0.0748 | 31.8205
0.5 | 0.4482 | 0.01184 | -0.0777 | 37.8547
1 | 0.5332 | 0.013 | -0.0814 | 41.0154
2 | 0.5448 | 0.01304 | -0.0618 | 41.7791
4 | 0.7487 | 0.01214 | -0.0615 | 61.6722
4.5 | 0.7749 | 0.01242 | -0.0566 | 62.3913
5 | 0.8469 | 0.01203 | -0.0604 | 70.399
5.5 | 0.8751 | 0.01231 | -0.056 | 71.0885
6 | 0.918 | 0.0124 | -0.0544 | 74.0323
6.5 | 0.9762 | 0.01221 | -0.0555 | 79.9509
7 | 1.0042 | 0.01258 | -0.051 | 79.8251
7.5 | 1.028 | 0.01321 | -0.0462 | 77.8198
8 | 1.0557 | 0.01417 | -0.0428 | 74.5025
8.5 | 1.0971 | 0.0154 | -0.0427 | 71.2403
9 | 1.1388 | 0.01686 | -0.043 | 67.5445
9.5 | 1.1675 | 0.01924 | -0.0419 | 60.6809
10 | 1.1622 | 0.02249 | -0.0353 | 51.6763
10.5 | 1.1423 | 0.02529 | -0.0253 | 45.1681
11 | 1.1314 | 0.02876 | -0.0178 | 39.3394
11.5 | 1.1274 | 0.03223 | -0.0119 | 34.9798
12 | 1.1252 | 0.03589 | -0.0067 | 31.3514
12.5 | 1.1273 | 0.03947 | -0.0025 | 28.5609
13.5 | 1.1393 | 0.04667 | 0.0042 | 24.4118
14 | 1.1525 | 0.04999 | 0.0064 | 23.0546
14.5 | 1.168 | 0.05322 | 0.0082 | 21.9466
15 | 1.1759 | 0.05724 | 0.0102 | 20.5433
15.5 | 1.1929 | 0.06058 | 0.0114 | 19.6913
16 | 1.1992 | 0.06504 | 0.0128 | 18.4379
16.5 | 1.2139 | 0.0688 | 0.0135 | 17.6439
17 | 1.2164 | 0.07393 | 0.0144 | 16.4534
17.5 | 1.2292 | 0.07817 | 0.0146 | 15.7247
18 | 1.2293 | 0.08386 | 0.0148 | 14.659
18.5 | 1.2378 | 0.08886 | 0.0145 | 13.9298
19 | 1.2409 | 0.09458 | 0.0138 | 13.1201
19.5 | 1.2404 | 0.10083 | 0.0128 | 12.3019
20 | 1.2422 | 0.10705 | 0.0113 | 11.6039

## 29. Re 500k Mach 0.25 (1)
BIGFOIL.COM POLAR EXPORT
NACA67-717 a=0.5
NACA67-717 a=0.5 |  |  |  | Cl Max: | 1.702 | at alpha= | 11.5 | deg
JavaFoil+Calcfoil stall+Eppler ext transition |  |  |  | L/D Max: | 114.644 | at alpha= | 7 | deg
Re: | 500000 |  |  | Cd Min: | 0.00794 | at alpha= | -0.5 | deg
Mach: | 0.25 |  |  | Cl=0 at alpha= | -4.6984 | deg
|  |  |  | @ Cl=0.1, Cd= | 0.010841
|  |  |  | @ Cl=0.4, Cd= | 0.010197
|  |  |  | @ Cl=0.6, Cd= | 0.0084379
alpha (deg) | Cl | Cd | Cm | Cl/Cd
-17 | -0.228 | 0.17822 | -0.029 | -1.282
-16.5 | -0.281 | 0.17716 | -0.029 | -1.584
-16 | -0.326 | 0.16356 | -0.029 | -1.993
-15.5 | -0.366 | 0.15378 | -0.03 | -2.382
-15 | -0.402 | 0.14232 | -0.031 | -2.826
-14.5 | -0.433 | 0.12674 | -0.032 | -3.419
-14 | -0.459 | 0.12375 | -0.033 | -3.711
-13.5 | -0.48 | 0.11412 | -0.033 | -4.202
-13 | -0.494 | 0.10848 | -0.034 | -4.557
-12.5 | -0.5 | 0.09765 | -0.02 | -5.119
-12 | -0.502 | 0.09 | -0.019 | -5.577
-11.5 | -0.502 | 0.08484 | -0.037 | -5.911
-11 | -0.487 | 0.07698 | -0.021 | -6.333
-10.5 | -0.475 | 0.07291 | -0.04 | -6.516
-10 | -0.453 | 0.06756 | -0.041 | -6.707
-9.5 | -0.426 | 0.06321 | -0.042 | -6.743
-9 | -0.394 | 0.05965 | -0.043 | -6.609
-8.5 | -0.358 | 0.05531 | -0.045 | -6.478
-8 | -0.319 | 0.05089 | -0.047 | -6.267
-7.5 | -0.275 | 0.04673 | -0.05 | -5.894
-7 | -0.231 | 0.04235 | -0.054 | -5.447
-6.5 | -0.181 | 0.04139 | -0.052 | -4.379
-6 | -0.16 | 0.01197 | -0.087 | -13.386
-5.5 | -0.1 | 0.01174 | -0.089 | -8.493
-5 | -0.038 | 0.01142 | -0.09 | -3.325
-4.5 | 0.025 | 0.01115 | -0.092 | 2.206
-4 | 0.088 | 0.01088 | -0.093 | 8.077
-3.5 | 0.152 | 0.01067 | -0.095 | 14.21
-3 | 0.216 | 0.01054 | -0.096 | 20.468
-2.5 | 0.28 | 0.01038 | -0.097 | 26.987
-2 | 0.345 | 0.01028 | -0.099 | 33.53
-1.5 | 0.411 | 0.01018 | -0.1 | 40.319
-1 | 0.475 | 0.01015 | -0.102 | 46.768
-0.5 | 0.533 | 0.00794 | -0.102 | 67.118
0 | 0.592 | 0.00841 | -0.104 | 70.377
0.5 | 0.655 | 0.00863 | -0.105 | 75.871
1 | 0.718 | 0.00888 | -0.107 | 80.853
1.5 | 0.78 | 0.00911 | -0.108 | 85.666
2 | 0.843 | 0.00935 | -0.11 | 90.105
2.5 | 0.905 | 0.00962 | -0.111 | 94.104
3 | 0.967 | 0.0099 | -0.113 | 97.676
3.5 | 1.029 | 0.0102 | -0.114 | 100.884
4 | 1.091 | 0.0105 | -0.116 | 103.857
4.5 | 1.143 | 0.01083 | -0.117 | 105.491
5 | 1.201 | 0.01117 | -0.118 | 107.582
5.5 | 1.259 | 0.01153 | -0.12 | 109.176
6 | 1.315 | 0.01189 | -0.121 | 110.639
6.5 | 1.371 | 0.0123 | -0.123 | 111.407
7 | 1.425 | 0.01243 | -0.124 | 114.644
7.5 | 1.476 | 0.01291 | -0.125 | 114.303
8 | 1.519 | 0.02503 | -0.126 | 60.707
8.5 | 1.563 | 0.02623 | -0.127 | 59.589
9 | 1.601 | 0.02742 | -0.129 | 58.379
9.5 | 1.633 | 0.02866 | -0.13 | 56.984
10 | 1.66 | 0.02997 | -0.131 | 55.409
10.5 | 1.681 | 0.03145 | -0.132 | 53.473
11 | 1.695 | 0.03378 | -0.133 | 50.179
11.5 | 1.702 | 0.03571 | -0.135 | 47.672
12 | 1.701 | 0.03772 | -0.136 | 45.1
12.5 | 1.692 | 0.03979 | -0.137 | 42.521
13 | 1.674 | 0.04201 | -0.138 | 39.851
13.5 | 1.647 | 0.04465 | -0.139 | 36.881
14 | 1.61 | 0.04752 | -0.14 | 33.869
14.5 | 1.563 | 0.05007 | -0.14 | 31.22
15 | 1.289 | 0.11944 | -0.083 | 10.788
15.5 | 1.229 | 0.13304 | -0.069 | 9.239
16 | 1.166 | 0.14416 | -0.066 | 8.087
16.5 | 1.095 | 0.15296 | -0.062 | 7.157

## 30. Re 500k Mach 0.25 (2)
BIGFOIL.COM POLAR EXPORT
NACA67-717 a=0.5
NACA67-717 a=0.5 |  |  |  | Cl Max: | 1.2023 | at alpha= | 18.5 | deg
XFOIL ncrit=9 |  |  |  | L/D Max: | 70.8702 | at alpha= | 7.5 | deg
Re: | 500000 |  |  | Cd Min: | 0.12182 | at alpha= | 20 | deg
Mach: | 0.25 |  |  | Cl=0 at alpha= | -5.1842 | deg
|  |  |  | @ Cl=0.1, Cd= | 0.017497
|  |  |  | @ Cl=0.4, Cd= | 0.012593
|  |  |  | @ Cl=0.6, Cd= | 0.013041
alpha (deg) | Cl | Cd | Cm | Cl/Cd
-12.5 | 0.026 | 0.09765 | -0.1571 | 0.26626
-11.5 | 0.0221 | 0.08393 | -0.1627 | 0.26331
-11 | 0.0352 | 0.07961 | -0.1643 | 0.44216
-10.5 | -0.0119 | 0.06619 | -0.1756 | -0.17979
-9 | -0.1629 | 0.04267 | -0.157 | -3.8177
-8.5 | -0.1791 | 0.03783 | -0.1481 | -4.7343
-8 | -0.1933 | 0.03363 | -0.1381 | -5.7478
-7.5 | -0.1966 | 0.02935 | -0.1287 | -6.6985
-7 | -0.1689 | 0.02537 | -0.1238 | -6.6575
-6.5 | -0.1188 | 0.02248 | -0.1227 | -5.2847
-6 | -0.1044 | 0.02189 | -0.1148 | -4.7693
-5.5 | -0.0408 | 0.01981 | -0.1163 | -2.0596
-5 | 0.0238 | 0.01852 | -0.1179 | 1.2851
-4.5 | 0.0892 | 0.01734 | -0.1196 | 5.1442
-4 | 0.0957 | 0.01757 | -0.1101 | 5.4468
-3.5 | 0.1536 | 0.01659 | -0.1103 | 9.2586
-3 | 0.2173 | 0.01582 | -0.1118 | 13.7358
-2.5 | 0.2783 | 0.01501 | -0.1128 | 18.541
-2 | 0.2708 | 0.01526 | -0.1001 | 17.7457
-1.5 | 0.3318 | 0.01431 | -0.1011 | 23.1866
-1 | 0.304 | 0.01419 | -0.0844 | 21.4235
-0.5 | 0.2822 | 0.01256 | -0.069 | 22.4682
0 | 0.3808 | 0.01189 | -0.076 | 32.0269
0.5 | 0.3872 | 0.0126 | -0.0659 | 30.7302
1 | 0.4574 | 0.01256 | -0.0676 | 36.4172
2.5 | 0.6028 | 0.01305 | -0.0613 | 46.1916
4.5 | 0.7912 | 0.01279 | -0.0567 | 61.8608
5 | 0.8134 | 0.01335 | -0.051 | 60.9288
5.5 | 0.8692 | 0.01324 | -0.0513 | 65.6495
6 | 0.9223 | 0.01315 | -0.0511 | 70.1369
6.5 | 0.9537 | 0.01359 | -0.0471 | 70.1766
7 | 0.9871 | 0.01394 | -0.0433 | 70.8106
7.5 | 1.0262 | 0.01448 | -0.0411 | 70.8702
8 | 1.06 | 0.01549 | -0.0386 | 68.4312
8.5 | 1.1013 | 0.01692 | -0.0382 | 65.0887
9 | 1.1406 | 0.01874 | -0.0379 | 60.8645
10 | 1.1498 | 0.02509 | -0.0276 | 45.827
10.5 | 1.1307 | 0.02841 | -0.0182 | 39.7994
11 | 1.1194 | 0.03224 | -0.011 | 34.7208
11.5 | 1.1148 | 0.03608 | -0.0053 | 30.898
12 | 1.1118 | 0.04009 | -0.0003 | 27.7326
12.5 | 1.1134 | 0.04404 | 0.0038 | 25.2816
13 | 1.1177 | 0.04801 | 0.0072 | 23.2806
13.5 | 1.1293 | 0.05164 | 0.0098 | 21.8687
14 | 1.1394 | 0.05555 | 0.0121 | 20.5113
14.5 | 1.1533 | 0.0593 | 0.0139 | 19.4486
15 | 1.1631 | 0.06357 | 0.0155 | 18.2964
15.5 | 1.1721 | 0.06803 | 0.0169 | 17.2292
16 | 1.182 | 0.07261 | 0.0179 | 16.2787
16.5 | 1.1875 | 0.07778 | 0.0185 | 15.2674
17 | 1.1953 | 0.08287 | 0.0189 | 14.4238
17.5 | 1.1947 | 0.08904 | 0.0189 | 13.4176
18 | 1.2016 | 0.09462 | 0.0184 | 12.6992
18.5 | 1.2023 | 0.10104 | 0.0174 | 11.8992
19 | 1.2017 | 0.10767 | 0.0162 | 11.161
19.5 | 1.2022 | 0.11452 | 0.0142 | 10.4977
20 | 1.1995 | 0.12182 | 0.0117 | 9.8465

## 31. Re 500k Mach 0.50 (1)
BIGFOIL.COM POLAR EXPORT
NACA67-717 a=0.5
NACA67-717 a=0.5 |  |  |  | Cl Max: | 1.654 | at alpha= | 8.5 | deg
JavaFoil+Calcfoil stall+Eppler ext transition |  |  |  | L/D Max: | 101.592 | at alpha= | 6 | deg
Re: | 500000 |  |  | Cd Min: | 0.00911 | at alpha= | -0.5 | deg
Mach: | 0.5 |  |  | Cl=0 at alpha= | -4.7213 | deg
|  |  |  | @ Cl=0.1, Cd= | 0.011829
|  |  |  | @ Cl=0.4, Cd= | 0.01108
|  |  |  | @ Cl=0.6, Cd= | 0.0091528
alpha (deg) | Cl | Cd | Cm | Cl/Cd
-20 | -0.869 | 0.22696 | -0.034 | -3.828
-19.5 | -0.841 | 0.22145 | -0.035 | -3.798
-19 | -0.813 | 0.21868 | -0.036 | -3.719
-18.5 | -0.783 | 0.2034 | -0.035 | -3.851
-18 | -0.755 | 0.19898 | -0.035 | -3.796
-17.5 | -0.727 | 0.19846 | -0.036 | -3.664
-17 | -0.699 | 0.19619 | -0.036 | -3.564
-16.5 | -0.671 | 0.19175 | -0.037 | -3.5
-16 | -0.643 | 0.18021 | -0.037 | -3.569
-15.5 | -0.615 | 0.17107 | -0.038 | -3.596
-15 | -0.585 | 0.16646 | -0.036 | -3.517
-14.5 | -0.557 | 0.15718 | -0.037 | -3.544
-14 | -0.529 | 0.1613 | -0.037 | -3.279
-13.5 | -0.501 | 0.15891 | -0.038 | -3.15
-13 | -0.472 | 0.1553 | -0.039 | -3.042
-12.5 | -0.444 | 0.14459 | -0.039 | -3.072
-12 | -0.416 | 0.13624 | -0.04 | -3.052
-11.5 | -0.387 | 0.12805 | -0.038 | -3.019
-11 | -0.358 | 0.12782 | -0.038 | -2.802
-10.5 | -0.33 | 0.12506 | -0.038 | -2.638
-10 | -0.302 | 0.11384 | -0.039 | -2.649
-9.5 | -0.273 | 0.10998 | -0.037 | -2.48
-9 | -0.245 | 0.0873 | -0.041 | -2.806
-8.5 | -0.217 | 0.07356 | -0.043 | -2.944
-8 | -0.223 | 0.0701 | -0.026 | -3.183
-7.5 | -0.255 | 0.05323 | -0.026 | -4.794
-7 | -0.229 | 0.05242 | -0.048 | -4.369
-6.5 | -0.188 | 0.04773 | -0.051 | -3.943
-6 | -0.14 | 0.04393 | -0.05 | -3.19
-5.5 | -0.089 | 0.04042 | -0.054 | -2.193
-5 | -0.034 | 0.03741 | -0.059 | -0.915
-4.5 | 0.027 | 0.01215 | -0.102 | 2.226
-4 | 0.097 | 0.01184 | -0.103 | 8.194
-3.5 | 0.168 | 0.01157 | -0.105 | 14.521
-3 | 0.239 | 0.01134 | -0.106 | 21.117
-2.5 | 0.311 | 0.01119 | -0.108 | 27.837
-2 | 0.383 | 0.01108 | -0.11 | 34.606
-1.5 | 0.457 | 0.01108 | -0.111 | 41.284
-1 | 0.529 | 0.01115 | -0.113 | 47.451
-0.5 | 0.593 | 0.00911 | -0.113 | 65.118
0 | 0.66 | 0.00952 | -0.115 | 69.352
0.5 | 0.73 | 0.0098 | -0.117 | 74.495
1 | 0.8 | 0.01008 | -0.118 | 79.341
1.5 | 0.869 | 0.01043 | -0.12 | 83.352
2 | 0.939 | 0.01075 | -0.122 | 87.369
2.5 | 1.008 | 0.01111 | -0.123 | 90.74
3 | 1.077 | 0.01148 | -0.125 | 93.859
3.5 | 1.146 | 0.01189 | -0.126 | 96.422
4 | 1.215 | 0.01233 | -0.128 | 98.566
4.5 | 1.268 | 0.01277 | -0.13 | 99.316
5 | 1.332 | 0.01324 | -0.131 | 100.559
5.5 | 1.393 | 0.01376 | -0.133 | 101.183
6 | 1.452 | 0.01429 | -0.134 | 101.592
6.5 | 1.508 | 0.01491 | -0.136 | 101.12
7 | 1.562 | 0.01563 | -0.137 | 99.882
7.5 | 1.603 | 0.03095 | -0.138 | 51.787
8 | 1.637 | 0.03266 | -0.14 | 50.104
8.5 | 1.654 | 0.03462 | -0.141 | 47.783
9 | 1.64 | 0.03697 | -0.143 | 44.359
9.5 | 1.572 | 0.04105 | -0.144 | 38.293
10 | 1.088 | 0.07876 | -0.073 | 13.81
10.5 | 0.845 | 0.10678 | -0.05 | 7.913
11 | 0.873 | 0.11509 | -0.058 | 7.583
11.5 | 0.9 | 0.12601 | -0.061 | 7.141
12 | 0.928 | 0.13276 | -0.068 | 6.988
12.5 | 0.954 | 0.13643 | -0.068 | 6.996
13 | 0.982 | 0.14395 | -0.071 | 6.819
13.5 | 1.01 | 0.15348 | -0.076 | 6.578

## 32. Re 500k Mach 0.50 (2)
BIGFOIL.COM POLAR EXPORT
NACA67-717 a=0.5
NACA67-717 a=0.5 |  |  |  | Cl Max: | 1.1292 | at alpha= | 9.5 | deg
XFOIL ncrit=9 |  |  |  | L/D Max: | 48.8506 | at alpha= | 7 | deg
Re: | 500000 |  |  | Cd Min: | 0.08511 | at alpha= | 14.5 | deg
Mach: | 0.5 |  |  | Cl=0 at alpha= | -3.0531 | deg
|  |  |  | @ Cl=0.1, Cd= | 0.07931
|  |  |  | @ Cl=0.4, Cd= | 0.016597
|  |  |  | @ Cl=0.6, Cd= | 0.019957
alpha (deg) | Cl | Cd | Cm | Cl/Cd
-10 | 0.1515 | 0.07931 | -0.1886 | 1.9102
-9.5 | 0.1564 | 0.07409 | -0.1896 | 2.1109
-9 | 0.1546 | 0.0679 | -0.1914 | 2.2769
-8.5 | 0.0998 | 0.0589 | -0.1968 | 1.6944
-8 | 0.058 | 0.0537 | -0.1903 | 1.0801
-7.5 | 0.0439 | 0.04699 | -0.1839 | 0.93424
-7 | -0.0146 | 0.04545 | -0.1669 | -0.32123
-6.5 | -0.1045 | 0.04032 | -0.1443 | -2.5918
-6 | -0.1651 | 0.03932 | -0.1229 | -4.1989
-5.5 | -0.1617 | 0.0339 | -0.1136 | -4.7699
-5 | -0.1846 | 0.03189 | -0.0986 | -5.7886
-4.5 | -0.1431 | 0.02729 | -0.0938 | -5.2437
-4 | -0.1325 | 0.02589 | -0.0841 | -5.1178
-3.5 | -0.0657 | 0.02367 | -0.0834 | -2.7757
-3 | 0.0078 | 0.02193 | -0.0838 | 0.35568
-2.5 | 0.0286 | 0.02194 | -0.0759 | 1.3036
-2 | 0.0939 | 0.02086 | -0.0751 | 4.5014
-1.5 | 0.159 | 0.01969 | -0.0746 | 8.0752
1 | 0.3318 | 0.01678 | -0.0459 | 19.7735
1.5 | 0.4026 | 0.01659 | -0.0456 | 24.2676
3.5 | 0.52 | 0.02036 | -0.0211 | 25.5403
4 | 0.5899 | 0.02005 | -0.0225 | 29.4214
4.5 | 0.6745 | 0.01927 | -0.0261 | 35.0026
5.5 | 0.7904 | 0.01945 | -0.0247 | 40.6375
7 | 0.9648 | 0.01975 | -0.0218 | 48.8506
7.5 | 0.9894 | 0.02172 | -0.0171 | 45.5525
8 | 1.0445 | 0.02271 | -0.0165 | 45.993
8.5 | 1.0863 | 0.02501 | -0.0152 | 43.4346
9 | 1.1184 | 0.02789 | -0.0129 | 40.1004
9.5 | 1.1292 | 0.03233 | -0.0093 | 34.9273
10 | 1.1229 | 0.03735 | -0.0037 | 30.0643
10.5 | 1.1018 | 0.04157 | 0.0051 | 26.5047
11 | 1.0876 | 0.0466 | 0.0114 | 23.3391
11.5 | 1.0787 | 0.05184 | 0.0164 | 20.8083
12 | 1.0742 | 0.05717 | 0.0204 | 18.7896
12.5 | 1.0764 | 0.06237 | 0.0235 | 17.2583
13 | 1.0812 | 0.06767 | 0.026 | 15.9775
13.5 | 1.0881 | 0.07309 | 0.028 | 14.8871
14 | 1.0921 | 0.07901 | 0.0295 | 13.8223
14.5 | 1.0966 | 0.08511 | 0.0304 | 12.8845

## 33. Re 750k Mach 0.00 (1)
BIGFOIL.COM POLAR EXPORT
NACA67-717 a=0.5
NACA67-717 a=0.5 |  |  |  | Cl Max: | 1.748 | at alpha= | 13.5 | deg
JavaFoil+Calcfoil stall+Eppler ext transition |  |  |  | L/D Max: | 131.617 | at alpha= | 7 | deg
Re: | 750000 |  |  | Cd Min: | 0.00668 | at alpha= | -0.5 | deg
Mach: | 0 |  |  | Cl=0 at alpha= | -4.6967 | deg
|  |  |  | @ Cl=0.1, Cd= | 0.0095164
|  |  |  | @ Cl=0.4, Cd= | 0.0089897
|  |  |  | @ Cl=0.6, Cd= | 0.0071648
alpha (deg) | Cl | Cd | Cm | Cl/Cd
-20 | -0.514 | 0.19848 | -0.026 | -2.591
-19.5 | -0.529 | 0.18463 | -0.027 | -2.864
-19 | -0.542 | 0.174 | -0.028 | -3.117
-18.5 | -0.555 | 0.16906 | -0.028 | -3.286
-18 | -0.568 | 0.16056 | -0.029 | -3.537
-17.5 | -0.579 | 0.15179 | -0.029 | -3.815
-17 | -0.589 | 0.14646 | -0.03 | -4.022
-16.5 | -0.598 | 0.13994 | -0.031 | -4.27
-16 | -0.605 | 0.13057 | -0.032 | -4.63
-15.5 | -0.609 | 0.12299 | -0.032 | -4.953
-15 | -0.612 | 0.11467 | -0.033 | -5.333
-14.5 | -0.611 | 0.10887 | -0.033 | -5.616
-14 | -0.608 | 0.10536 | -0.034 | -5.772
-13.5 | -0.602 | 0.0995 | -0.035 | -6.051
-13 | -0.593 | 0.09277 | -0.036 | -6.39
-12.5 | -0.58 | 0.08767 | -0.036 | -6.616
-12 | -0.564 | 0.08234 | -0.037 | -6.848
-11.5 | -0.544 | 0.07697 | -0.038 | -7.07
-11 | -0.521 | 0.0721 | -0.04 | -7.227
-10.5 | -0.495 | 0.06639 | -0.041 | -7.453
-10 | -0.464 | 0.06306 | -0.042 | -7.365
-9.5 | -0.432 | 0.05834 | -0.044 | -7.398
-9 | -0.396 | 0.05403 | -0.046 | -7.329
-8.5 | -0.358 | 0.04964 | -0.049 | -7.214
-8 | -0.318 | 0.04479 | -0.053 | -7.105
-7.5 | -0.327 | 0.01156 | -0.082 | -28.301
-7 | -0.272 | 0.01124 | -0.083 | -24.186
-6.5 | -0.215 | 0.01094 | -0.084 | -19.629
-6 | -0.157 | 0.01064 | -0.086 | -14.715
-5.5 | -0.097 | 0.01031 | -0.087 | -9.427
-5 | -0.037 | 0.01006 | -0.089 | -3.677
-4.5 | 0.024 | 0.00982 | -0.09 | 2.436
-4 | 0.085 | 0.00956 | -0.091 | 8.93
-3.5 | 0.147 | 0.00938 | -0.093 | 15.712
-3 | 0.21 | 0.00924 | -0.094 | 22.672
-2.5 | 0.272 | 0.00912 | -0.095 | 29.811
-2 | 0.335 | 0.00905 | -0.097 | 36.96
-1.5 | 0.398 | 0.00899 | -0.098 | 44.309
-1 | 0.461 | 0.00898 | -0.1 | 51.342
-0.5 | 0.521 | 0.00668 | -0.101 | 77.998
0 | 0.576 | 0.00709 | -0.102 | 81.257
0.5 | 0.637 | 0.00728 | -0.103 | 87.489
1 | 0.698 | 0.0075 | -0.105 | 93.06
1.5 | 0.759 | 0.00771 | -0.106 | 98.396
2 | 0.819 | 0.00793 | -0.108 | 103.345
2.5 | 0.88 | 0.00816 | -0.109 | 107.796
3 | 0.94 | 0.00808 | -0.11 | 116.296
3.5 | 1 | 0.00833 | -0.112 | 120.119
4 | 1.06 | 0.00871 | -0.113 | 121.758
4.5 | 1.112 | 0.00897 | -0.114 | 123.96
5 | 1.169 | 0.00922 | -0.116 | 126.722
5.5 | 1.225 | 0.00961 | -0.117 | 127.456
6 | 1.281 | 0.00991 | -0.118 | 129.266
6.5 | 1.335 | 0.01024 | -0.12 | 130.455
7 | 1.389 | 0.01055 | -0.121 | 131.617
7.5 | 1.44 | 0.01096 | -0.122 | 131.392
8 | 1.482 | 0.02157 | -0.123 | 68.742
8.5 | 1.527 | 0.02274 | -0.124 | 67.17
9 | 1.568 | 0.02368 | -0.125 | 66.244
9.5 | 1.606 | 0.02474 | -0.126 | 64.923
10 | 1.639 | 0.02577 | -0.128 | 63.63
10.5 | 1.669 | 0.02695 | -0.129 | 61.917
11 | 1.694 | 0.02867 | -0.13 | 59.085
11.5 | 1.714 | 0.03 | -0.131 | 57.138
12 | 1.73 | 0.03161 | -0.132 | 54.733
12.5 | 1.741 | 0.03291 | -0.133 | 52.895
13 | 1.747 | 0.03479 | -0.134 | 50.218
13.5 | 1.748 | 0.03647 | -0.135 | 47.933
14 | 1.745 | 0.03808 | -0.136 | 45.821
14.5 | 1.736 | 0.0404 | -0.137 | 42.969
15 | 1.722 | 0.04252 | -0.138 | 40.505
15.5 | 1.704 | 0.04465 | -0.139 | 38.172
16 | 1.678 | 0.04711 | -0.14 | 35.616
16.5 | 1.645 | 0.04939 | -0.141 | 33.315
17 | 1.607 | 0.05315 | -0.141 | 30.229
17.5 | 1.55 | 0.06055 | -0.14 | 25.599
18 | 1.353 | 0.12583 | -0.109 | 10.753
18.5 | 1.288 | 0.14984 | -0.095 | 8.596

## 34. Re 750k Mach 0.00 (2)
BIGFOIL.COM POLAR EXPORT
NACA67-717 a=0.5
NACA67-717 a=0.5 |  |  |  | Cl Max: | 1.3156 | at alpha= | 20 | deg
XFOIL ncrit=9 |  |  |  | L/D Max: | 98.405 | at alpha= | 5.5 | deg
Re: | 750000 |  |  | Cd Min: | 0.09547 | at alpha= | 20 | deg
Mach: | 0 |  |  | Cl=0 at alpha= | -5.7948 | deg
|  |  |  | @ Cl=0.1, Cd= | 0.012558
|  |  |  | @ Cl=0.4, Cd= | 0.0079104
|  |  |  | @ Cl=0.6, Cd= | 0.0087223
alpha (deg) | Cl | Cd | Cm | Cl/Cd
-16.5 | -0.6678 | 0.03963 | -0.1678 | -16.8509
-16 | -0.6795 | 0.0353 | -0.1664 | -19.2493
-15.5 | -0.6573 | 0.03383 | -0.1652 | -19.4295
-15 | -0.6223 | 0.03328 | -0.1645 | -18.6989
-14.5 | -0.6129 | 0.0311 | -0.1615 | -19.7074
-14 | -0.6125 | 0.02845 | -0.1567 | -21.529
-13.5 | -0.5848 | 0.02796 | -0.1542 | -20.9156
-13 | -0.5589 | 0.02731 | -0.1512 | -20.465
-12.5 | -0.5408 | 0.02589 | -0.147 | -20.8884
-12 | -0.5171 | 0.02491 | -0.1431 | -20.7587
-11.5 | -0.4955 | 0.02395 | -0.1384 | -20.6889
-11 | -0.474 | 0.02173 | -0.134 | -21.8132
-10.5 | -0.4368 | 0.02112 | -0.1317 | -20.6818
-10 | -0.3974 | 0.02064 | -0.1297 | -19.2539
-9.5 | -0.3571 | 0.01973 | -0.1279 | -18.0993
-9 | -0.3146 | 0.01914 | -0.1263 | -16.4368
-8.5 | -0.268 | 0.01748 | -0.1257 | -15.3318
-8 | -0.2206 | 0.01682 | -0.125 | -13.1153
-7.5 | -0.1707 | 0.01618 | -0.1246 | -10.5501
-7 | -0.1186 | 0.01545 | -0.1246 | -7.6764
-6.5 | -0.0684 | 0.01455 | -0.1243 | -4.701
-6 | -0.0204 | 0.01384 | -0.1236 | -1.474
-5.5 | 0.0293 | 0.01337 | -0.123 | 2.1915
-5 | 0.0797 | 0.01268 | -0.1225 | 6.2855
-4.5 | 0.1329 | 0.01236 | -0.1226 | 10.7524
-4 | 0.1763 | 0.01202 | -0.1208 | 14.6672
-3.5 | 0.2212 | 0.0117 | -0.1192 | 18.906
-3 | 0.2711 | 0.01131 | -0.1185 | 23.9699
-2.5 | 0.3234 | 0.0109 | -0.1183 | 29.6697
-2 | 0.3636 | 0.01061 | -0.1158 | 34.2696
-1.5 | 0.3928 | 0.00985 | -0.1111 | 39.8782
-1 | 0.3923 | 0.00789 | -0.1001 | 49.7212
-0.5 | 0.4338 | 0.008 | -0.0973 | 54.225
0 | 0.4844 | 0.00806 | -0.0964 | 60.0993
0.5 | 0.5434 | 0.00811 | -0.0973 | 67.0037
1 | 0.5795 | 0.00855 | -0.0928 | 67.7778
1.5 | 0.6271 | 0.00895 | -0.0907 | 70.067
2 | 0.6672 | 0.00882 | -0.0882 | 75.6463
2.5 | 0.7073 | 0.00867 | -0.0857 | 81.5802
3 | 0.7408 | 0.00871 | -0.0819 | 85.0517
3.5 | 0.796 | 0.00865 | -0.0826 | 92.0231
4 | 0.82 | 0.00888 | -0.077 | 92.3423
4.5 | 0.8613 | 0.00905 | -0.0749 | 95.1713
5 | 0.9029 | 0.00923 | -0.0729 | 97.8223
5.5 | 0.9378 | 0.00953 | -0.0697 | 98.405
6 | 0.9655 | 0.00999 | -0.0652 | 96.6466
6.5 | 0.9927 | 0.01046 | -0.0606 | 94.9044
7 | 1.019 | 0.01104 | -0.056 | 92.3007
7.5 | 1.0344 | 0.01188 | -0.0495 | 87.0707
8 | 1.0516 | 0.01281 | -0.0435 | 82.0921
8.5 | 1.0706 | 0.01387 | -0.0382 | 77.1882
9 | 1.0907 | 0.01555 | -0.0342 | 70.1415
9.5 | 1.1066 | 0.01889 | -0.0319 | 58.5813
10 | 1.1236 | 0.0225 | -0.0304 | 49.9378
10.5 | 1.1238 | 0.02557 | -0.0245 | 43.9499
11 | 1.1229 | 0.02849 | -0.0184 | 39.4138
11.5 | 1.1279 | 0.03136 | -0.0135 | 35.9662
12 | 1.1329 | 0.03445 | -0.009 | 32.8853
12.5 | 1.1406 | 0.03752 | -0.0051 | 30.3998
13 | 1.1524 | 0.04048 | -0.002 | 28.4684
13.5 | 1.1695 | 0.04318 | 0.0004 | 27.0843
14 | 1.186 | 0.04602 | 0.0026 | 25.7714
14.5 | 1.2061 | 0.0487 | 0.0043 | 24.7659
15 | 1.2209 | 0.0519 | 0.0061 | 23.5241
15.5 | 1.2396 | 0.05482 | 0.0074 | 22.6122
16 | 1.2519 | 0.05843 | 0.0089 | 21.4256
16.5 | 1.2692 | 0.06167 | 0.0098 | 20.5805
17 | 1.2763 | 0.06601 | 0.011 | 19.3349
17.5 | 1.2914 | 0.06966 | 0.0116 | 18.5386
18 | 1.2978 | 0.07435 | 0.0121 | 17.4553
18.5 | 1.3089 | 0.07865 | 0.0122 | 16.6421
19 | 1.3075 | 0.08449 | 0.0123 | 15.4752
19.5 | 1.3143 | 0.08956 | 0.0118 | 14.6751
20 | 1.3156 | 0.09547 | 0.0109 | 13.7802

## 35. Re 750k Mach 0.10 (1)
BIGFOIL.COM POLAR EXPORT
NACA67-717 a=0.5
NACA67-717 a=0.5 |  |  |  | Cl Max: | 1.74 | at alpha= | 13 | deg
JavaFoil+Calcfoil stall+Eppler ext transition |  |  |  | L/D Max: | 131.105 | at alpha= | 7.5 | deg
Re: | 750000 |  |  | Cd Min: | 0.00671 | at alpha= | -0.5 | deg
Mach: | 0.1 |  |  | Cl=0 at alpha= | -4.6967 | deg
|  |  |  | @ Cl=0.1, Cd= | 0.0095703
|  |  |  | @ Cl=0.4, Cd= | 0.00902
|  |  |  | @ Cl=0.6, Cd= | 0.0071954
alpha (deg) | Cl | Cd | Cm | Cl/Cd
-19.5 | -0.481 | 0.19035 | -0.027 | -2.525
-19 | -0.497 | 0.18193 | -0.028 | -2.732
-18.5 | -0.513 | 0.17339 | -0.028 | -2.958
-18 | -0.528 | 0.16498 | -0.029 | -3.202
-17.5 | -0.542 | 0.15383 | -0.029 | -3.526
-17 | -0.556 | 0.14947 | -0.03 | -3.717
-16.5 | -0.567 | 0.13983 | -0.03 | -4.056
-16 | -0.577 | 0.13391 | -0.031 | -4.31
-15.5 | -0.585 | 0.12405 | -0.032 | -4.717
-15 | -0.591 | 0.1169 | -0.033 | -5.052
-14.5 | -0.593 | 0.11066 | -0.033 | -5.362
-14 | -0.593 | 0.10692 | -0.034 | -5.546
-13.5 | -0.59 | 0.10054 | -0.035 | -5.864
-13 | -0.583 | 0.09432 | -0.035 | -6.178
-12.5 | -0.572 | 0.08771 | -0.036 | -6.523
-12 | -0.558 | 0.08274 | -0.037 | -6.742
-11.5 | -0.54 | 0.07811 | -0.038 | -6.91
-11 | -0.518 | 0.0726 | -0.04 | -7.136
-10.5 | -0.493 | 0.06692 | -0.041 | -7.366
-10 | -0.464 | 0.06256 | -0.042 | -7.414
-9.5 | -0.431 | 0.05886 | -0.044 | -7.326
-9 | -0.396 | 0.05503 | -0.045 | -7.191
-8.5 | -0.358 | 0.05037 | -0.048 | -7.111
-8 | -0.318 | 0.04559 | -0.052 | -6.983
-7.5 | -0.328 | 0.01162 | -0.082 | -28.212
-7 | -0.273 | 0.0113 | -0.083 | -24.14
-6.5 | -0.216 | 0.01099 | -0.085 | -19.611
-6 | -0.157 | 0.01067 | -0.086 | -14.722
-5.5 | -0.098 | 0.01036 | -0.088 | -9.422
-5 | -0.037 | 0.0101 | -0.089 | -3.677
-4.5 | 0.024 | 0.00985 | -0.09 | 2.44
-4 | 0.086 | 0.00962 | -0.092 | 8.92
-3.5 | 0.148 | 0.0094 | -0.093 | 15.747
-3 | 0.211 | 0.00927 | -0.094 | 22.717
-2.5 | 0.273 | 0.00914 | -0.096 | 29.888
-2 | 0.336 | 0.00908 | -0.097 | 37.023
-1.5 | 0.4 | 0.00902 | -0.099 | 44.382
-1 | 0.463 | 0.00901 | -0.1 | 51.368
-0.5 | 0.523 | 0.00671 | -0.101 | 77.971
0 | 0.579 | 0.00713 | -0.102 | 81.168
0.5 | 0.64 | 0.00732 | -0.104 | 87.448
1 | 0.701 | 0.00754 | -0.105 | 92.989
1.5 | 0.762 | 0.00775 | -0.107 | 98.372
2 | 0.823 | 0.00798 | -0.108 | 103.207
2.5 | 0.884 | 0.00821 | -0.109 | 107.704
3 | 0.945 | 0.00844 | -0.111 | 111.875
3.5 | 1.005 | 0.00839 | -0.112 | 119.794
4 | 1.066 | 0.00877 | -0.114 | 121.494
4.5 | 1.117 | 0.00901 | -0.115 | 123.967
5 | 1.174 | 0.00929 | -0.116 | 126.346
5.5 | 1.231 | 0.00958 | -0.118 | 128.438
6 | 1.287 | 0.01001 | -0.119 | 128.593
6.5 | 1.341 | 0.01031 | -0.12 | 130.146
7 | 1.395 | 0.01067 | -0.121 | 130.791
7.5 | 1.446 | 0.01103 | -0.123 | 131.105
8 | 1.488 | 0.02207 | -0.123 | 67.435
8.5 | 1.533 | 0.02306 | -0.125 | 66.502
9 | 1.574 | 0.024 | -0.126 | 65.594
9.5 | 1.611 | 0.02497 | -0.127 | 64.519
10 | 1.644 | 0.02602 | -0.128 | 63.163
10.5 | 1.672 | 0.0272 | -0.129 | 61.473
11 | 1.696 | 0.02904 | -0.13 | 58.384
11.5 | 1.715 | 0.03056 | -0.131 | 56.099
12 | 1.728 | 0.03205 | -0.133 | 53.932
12.5 | 1.737 | 0.03343 | -0.134 | 51.954
13 | 1.74 | 0.03541 | -0.135 | 49.143
13.5 | 1.738 | 0.03725 | -0.136 | 46.662
14 | 1.731 | 0.0388 | -0.137 | 44.619
14.5 | 1.719 | 0.04116 | -0.138 | 41.756
15 | 1.701 | 0.04328 | -0.139 | 39.294
15.5 | 1.678 | 0.04584 | -0.14 | 36.615
16 | 1.647 | 0.04802 | -0.141 | 34.292
16.5 | 1.608 | 0.05145 | -0.141 | 31.244
17 | 1.556 | 0.05674 | -0.141 | 27.424
17.5 | 1.393 | 0.09952 | -0.122 | 13.997
18 | 1.276 | 0.14606 | -0.094 | 8.733

## 36. Re 750k Mach 0.10 (2)
BIGFOIL.COM POLAR EXPORT
NACA67-717 a=0.5
NACA67-717 a=0.5 |  |  |  | Cl Max: | 1.3056 | at alpha= | 19.5 | deg
XFOIL ncrit=9 |  |  |  | L/D Max: | 98.1458 | at alpha= | 5.5 | deg
Re: | 750000 |  |  | Cd Min: | 0.09877 | at alpha= | 20 | deg
Mach: | 0.1 |  |  | Cl=0 at alpha= | -5.8012 | deg
|  |  |  | @ Cl=0.1, Cd= | 0.01263
|  |  |  | @ Cl=0.4, Cd= | 0.0079338
|  |  |  | @ Cl=0.6, Cd= | 0.0087243
alpha (deg) | Cl | Cd | Cm | Cl/Cd
-15 | -0.5465 | 0.03907 | -0.1704 | -13.9877
-14.5 | -0.5692 | 0.03422 | -0.1672 | -16.6335
-14 | -0.5838 | 0.03048 | -0.1621 | -19.1535
-13.5 | -0.5671 | 0.02916 | -0.1586 | -19.4479
-13 | -0.536 | 0.02889 | -0.1562 | -18.5531
-12.5 | -0.5233 | 0.02718 | -0.1516 | -19.2531
-12 | -0.5002 | 0.0262 | -0.1477 | -19.0916
-11.5 | -0.4835 | 0.02475 | -0.1424 | -19.5354
-11 | -0.468 | 0.02261 | -0.1369 | -20.6988
-10.5 | -0.4338 | 0.02172 | -0.1341 | -19.9724
-10 | -0.3955 | 0.0213 | -0.1318 | -18.5681
-9.5 | -0.3564 | 0.02028 | -0.1297 | -17.574
-9 | -0.3147 | 0.01954 | -0.1279 | -16.1054
-8.5 | -0.2693 | 0.01791 | -0.1269 | -15.0363
-8 | -0.2215 | 0.01706 | -0.1262 | -12.9836
-7.5 | -0.1714 | 0.0164 | -0.1257 | -10.4512
-7 | -0.1196 | 0.01568 | -0.1255 | -7.6276
-6.5 | -0.0695 | 0.01496 | -0.125 | -4.6457
-6 | -0.02 | 0.01394 | -0.1246 | -1.4347
-5.5 | 0.0303 | 0.01345 | -0.124 | 2.2528
-5 | 0.0816 | 0.01273 | -0.1236 | 6.4101
-4.5 | 0.1347 | 0.01244 | -0.1236 | 10.828
-4 | 0.1771 | 0.01209 | -0.1215 | 14.6485
-3.5 | 0.2232 | 0.01177 | -0.12 | 18.9635
-3 | 0.2738 | 0.01134 | -0.1194 | 24.1446
-2.5 | 0.3266 | 0.01094 | -0.1193 | 29.8537
-2 | 0.3647 | 0.0107 | -0.1162 | 34.0841
-1.5 | 0.3962 | 0.00992 | -0.1119 | 39.9395
-1 | 0.3953 | 0.00792 | -0.1009 | 49.9116
-0.5 | 0.4327 | 0.00803 | -0.0971 | 53.8854
0 | 0.4859 | 0.00807 | -0.0967 | 60.2107
0.5 | 0.547 | 0.00814 | -0.0979 | 67.199
1 | 0.5786 | 0.00854 | -0.0926 | 67.7518
1.5 | 0.6297 | 0.00898 | -0.0909 | 70.1225
2 | 0.6578 | 0.00884 | -0.0858 | 74.4118
2.5 | 0.71 | 0.0087 | -0.0858 | 81.6092
3 | 0.7367 | 0.0088 | -0.0806 | 83.7159
3.5 | 0.7915 | 0.00877 | -0.0812 | 90.2509
4 | 0.8218 | 0.00894 | -0.0768 | 91.9239
4.5 | 0.8583 | 0.00918 | -0.0737 | 93.4967
5 | 0.8988 | 0.00939 | -0.0714 | 95.7188
5.5 | 0.9422 | 0.0096 | -0.0698 | 98.1458
6 | 0.9683 | 0.01008 | -0.0649 | 96.0615
6.5 | 0.9945 | 0.01058 | -0.0601 | 93.9981
7 | 1.0207 | 0.01117 | -0.0554 | 91.3787
7.5 | 1.0346 | 0.01207 | -0.0486 | 85.7167
8 | 1.052 | 0.01302 | -0.0426 | 80.7988
8.5 | 1.0709 | 0.01411 | -0.0372 | 75.8965
9 | 1.091 | 0.01587 | -0.0332 | 68.7461
9.5 | 1.1067 | 0.01928 | -0.0309 | 57.4015
10 | 1.1231 | 0.02296 | -0.0293 | 48.9155
10.5 | 1.1227 | 0.02608 | -0.0234 | 43.0483
11 | 1.122 | 0.02905 | -0.0173 | 38.6231
11.5 | 1.126 | 0.03201 | -0.0123 | 35.1765
12 | 1.1314 | 0.03514 | -0.0078 | 32.1969
12.5 | 1.139 | 0.03827 | -0.004 | 29.7622
13 | 1.1511 | 0.04127 | -0.0009 | 27.8919
13.5 | 1.1679 | 0.04405 | 0.0015 | 26.5131
14 | 1.1847 | 0.04695 | 0.0037 | 25.2332
14.5 | 1.2043 | 0.0497 | 0.0054 | 24.2314
15 | 1.2196 | 0.05292 | 0.0072 | 23.0461
15.5 | 1.2366 | 0.05607 | 0.0086 | 22.0546
16 | 1.2496 | 0.05972 | 0.01 | 20.9243
16.5 | 1.2652 | 0.0632 | 0.011 | 20.019
17 | 1.2736 | 0.06749 | 0.0121 | 18.8709
17.5 | 1.2863 | 0.07148 | 0.0127 | 17.9952
18 | 1.294 | 0.07614 | 0.0131 | 16.995
18.5 | 1.3021 | 0.08087 | 0.0132 | 16.1011
19 | 1.2992 | 0.08705 | 0.0131 | 14.9248
19.5 | 1.3056 | 0.09231 | 0.0125 | 14.1436
20 | 1.3036 | 0.09877 | 0.0114 | 13.1983

## 37. Re 750k Mach 0.25 (1)
BIGFOIL.COM POLAR EXPORT
NACA67-717 a=0.5
NACA67-717 a=0.5 |  |  |  | Cl Max: | 1.704 | at alpha= | 11.5 | deg
JavaFoil+Calcfoil stall+Eppler ext transition |  |  |  | L/D Max: | 128.433 | at alpha= | 7 | deg
Re: | 750000 |  |  | Cd Min: | 0.00692 | at alpha= | -0.5 | deg
Mach: | 0.25 |  |  | Cl=0 at alpha= | -4.6984 | deg
|  |  |  | @ Cl=0.1, Cd= | 0.0097344
|  |  |  | @ Cl=0.4, Cd= | 0.0092033
|  |  |  | @ Cl=0.6, Cd= | 0.00736
alpha (deg) | Cl | Cd | Cm | Cl/Cd
-17 | -0.228 | 0.17295 | -0.029 | -1.321
-16.5 | -0.281 | 0.16878 | -0.03 | -1.663
-16 | -0.326 | 0.15611 | -0.03 | -2.089
-15.5 | -0.367 | 0.14522 | -0.031 | -2.524
-15 | -0.402 | 0.1346 | -0.032 | -2.989
-14.5 | -0.434 | 0.12157 | -0.033 | -3.567
-14 | -0.459 | 0.11861 | -0.034 | -3.874
-13.5 | -0.48 | 0.10998 | -0.034 | -4.364
-13 | -0.495 | 0.10199 | -0.035 | -4.851
-12.5 | -0.503 | 0.09527 | -0.036 | -5.283
-12 | -0.506 | 0.08886 | -0.037 | -5.69
-11.5 | -0.502 | 0.08145 | -0.038 | -6.161
-11 | -0.491 | 0.07621 | -0.039 | -6.449
-10.5 | -0.475 | 0.07057 | -0.04 | -6.736
-10 | -0.454 | 0.06593 | -0.042 | -6.882
-9.5 | -0.427 | 0.06107 | -0.043 | -6.987
-9 | -0.395 | 0.05755 | -0.044 | -6.858
-8.5 | -0.359 | 0.05353 | -0.046 | -6.703
-8 | -0.32 | 0.04858 | -0.05 | -6.585
-7.5 | -0.278 | 0.04314 | -0.055 | -6.44
-7 | -0.277 | 0.01203 | -0.085 | -22.997
-6.5 | -0.22 | 0.01126 | -0.087 | -19.514
-6 | -0.16 | 0.01094 | -0.088 | -14.674
-5.5 | -0.1 | 0.01063 | -0.09 | -9.383
-5 | -0.038 | 0.01031 | -0.091 | -3.687
-4.5 | 0.025 | 0.01003 | -0.093 | 2.456
-4 | 0.088 | 0.00977 | -0.094 | 8.998
-3.5 | 0.152 | 0.00958 | -0.095 | 15.853
-3 | 0.216 | 0.00945 | -0.097 | 22.863
-2.5 | 0.28 | 0.00929 | -0.098 | 30.191
-2 | 0.345 | 0.00922 | -0.1 | 37.408
-1.5 | 0.411 | 0.0092 | -0.101 | 44.674
-1 | 0.475 | 0.00921 | -0.103 | 51.642
-0.5 | 0.537 | 0.00692 | -0.104 | 77.551
0 | 0.594 | 0.00734 | -0.105 | 80.959
0.5 | 0.657 | 0.00755 | -0.107 | 87.123
1 | 0.72 | 0.00777 | -0.108 | 92.695
1.5 | 0.783 | 0.00799 | -0.109 | 97.94
2 | 0.845 | 0.00823 | -0.111 | 102.68
2.5 | 0.908 | 0.00847 | -0.112 | 107.119
3 | 0.97 | 0.00873 | -0.114 | 111.124
3.5 | 1.032 | 0.00898 | -0.115 | 114.898
4 | 1.094 | 0.00896 | -0.117 | 122.096
4.5 | 1.146 | 0.00937 | -0.118 | 122.324
5 | 1.205 | 0.00965 | -0.119 | 124.875
5.5 | 1.262 | 0.00997 | -0.121 | 126.66
6 | 1.319 | 0.0103 | -0.122 | 128.007
6.5 | 1.374 | 0.01077 | -0.123 | 127.673
7 | 1.429 | 0.01113 | -0.125 | 128.433
7.5 | 1.48 | 0.01158 | -0.126 | 127.789
8 | 1.521 | 0.0233 | -0.127 | 65.28
8.5 | 1.565 | 0.02435 | -0.128 | 64.261
9 | 1.603 | 0.02543 | -0.129 | 63.021
9.5 | 1.635 | 0.02657 | -0.13 | 61.55
10 | 1.663 | 0.02786 | -0.131 | 59.672
10.5 | 1.684 | 0.0292 | -0.133 | 57.658
11 | 1.698 | 0.03135 | -0.134 | 54.149
11.5 | 1.704 | 0.03299 | -0.135 | 51.649
12 | 1.703 | 0.03501 | -0.136 | 48.648
12.5 | 1.694 | 0.0369 | -0.137 | 45.911
13 | 1.676 | 0.03873 | -0.138 | 43.276
13.5 | 1.649 | 0.0413 | -0.139 | 39.925
14 | 1.613 | 0.04398 | -0.14 | 36.675
14.5 | 1.569 | 0.04603 | -0.141 | 34.083
15 | 1.513 | 0.04957 | -0.142 | 30.527
15.5 | 1.242 | 0.12355 | -0.087 | 10.053
16 | 1.171 | 0.13562 | -0.077 | 8.632
16.5 | 1.099 | 0.14456 | -0.075 | 7.605

## 38. Re 750k Mach 0.25 (2)
BIGFOIL.COM POLAR EXPORT
NACA67-717 a=0.5
NACA67-717 a=0.5 |  |  |  | Cl Max: | 1.2607 | at alpha= | 18 | deg
XFOIL ncrit=9 |  |  |  | L/D Max: | 89.9066 | at alpha= | 4.5 | deg
Re: | 750000 |  |  | Cd Min: | 0.13015 | at alpha= | -15.5 | deg
Mach: | 0.25 |  |  | Cl=0 at alpha= | -5.8339 | deg
|  |  |  | @ Cl=0.1, Cd= | 0.013291
|  |  |  | @ Cl=0.4, Cd= | 0.010559
|  |  |  | @ Cl=0.6, Cd= | 0.0090753
alpha (deg) | Cl | Cd | Cm | Cl/Cd
-15.5 | -0.0483 | 0.13015 | -0.1381 | -0.37111
-15 | -0.0489 | 0.12072 | -0.1418 | -0.40507
-14.5 | -0.0507 | 0.11157 | -0.1456 | -0.45442
-14 | -0.0341 | 0.1069 | -0.1483 | -0.31899
-13.5 | -0.0163 | 0.10267 | -0.151 | -0.15876
-13 | 0 | 0.09828 | -0.1536 | 0
-12.5 | 0.0015 | 0.09114 | -0.1567 | 0.016458
-11.5 | -0.3053 | 0.03632 | -0.1729 | -8.4058
-11 | -0.3572 | 0.03027 | -0.1626 | -11.8005
-10.5 | -0.3642 | 0.02762 | -0.1543 | -13.1861
-10 | -0.3177 | 0.02944 | -0.1519 | -10.7914
-9.5 | -0.3173 | 0.02593 | -0.1444 | -12.2368
-9 | -0.2989 | 0.02311 | -0.1389 | -12.9338
-8.5 | -0.2657 | 0.02118 | -0.1351 | -12.5449
-8 | -0.2239 | 0.01882 | -0.1331 | -11.8969
-7.5 | -0.1754 | 0.01801 | -0.1317 | -9.739
-7 | -0.1269 | 0.01705 | -0.1304 | -7.4428
-6.5 | -0.0738 | 0.01587 | -0.1299 | -4.6503
-6 | -0.0182 | 0.01463 | -0.13 | -1.244
-5.5 | 0.0366 | 0.01391 | -0.1298 | 2.6312
-5 | 0.093 | 0.01337 | -0.1299 | 6.9559
-4.5 | 0.1372 | 0.01287 | -0.1277 | 10.6605
-4 | 0.183 | 0.01246 | -0.1258 | 14.687
-3.5 | 0.2357 | 0.01205 | -0.1251 | 19.5602
-3 | 0.2899 | 0.01152 | -0.1249 | 25.1649
-2.5 | 0.3296 | 0.01136 | -0.1217 | 29.0141
-2 | 0.3734 | 0.01103 | -0.1193 | 33.8531
-1.5 | 0.4174 | 0.01025 | -0.1171 | 40.722
-1 | 0.4251 | 0.00928 | -0.1076 | 45.8082
-0.5 | 0.435 | 0.00813 | -0.0978 | 53.5055
0 | 0.4972 | 0.00815 | -0.0989 | 61.0061
0.5 | 0.5244 | 0.00833 | -0.0927 | 62.9532
1 | 0.5831 | 0.00849 | -0.0927 | 68.6808
1.5 | 0.5929 | 0.00908 | -0.0821 | 65.2974
2 | 0.654 | 0.00904 | -0.0832 | 72.3451
2.5 | 0.6782 | 0.00924 | -0.0773 | 73.3983
3 | 0.7466 | 0.00909 | -0.0802 | 82.1342
3.5 | 0.7697 | 0.0094 | -0.0742 | 81.883
4 | 0.8122 | 0.00958 | -0.0719 | 84.7808
4.5 | 0.8667 | 0.00964 | -0.072 | 89.9066
5 | 0.8943 | 0.01008 | -0.0669 | 88.7202
5.5 | 0.9305 | 0.01048 | -0.0636 | 88.7882
6.5 | 0.9968 | 0.01141 | -0.0559 | 87.362
7 | 1.0237 | 0.01208 | -0.051 | 84.7434
7.5 | 1.0388 | 0.01307 | -0.0442 | 79.4797
8 | 1.0565 | 0.01415 | -0.038 | 74.6643
8.5 | 1.0731 | 0.0155 | -0.032 | 69.2323
9 | 1.0895 | 0.01777 | -0.0276 | 61.3112
9.5 | 1.1041 | 0.02153 | -0.0252 | 51.2819
10 | 1.1167 | 0.02564 | -0.0231 | 43.553
10.5 | 1.1152 | 0.02907 | -0.0171 | 38.3626
11 | 1.1135 | 0.03236 | -0.011 | 34.4098
11.5 | 1.1165 | 0.03569 | -0.0061 | 31.2833
12 | 1.1212 | 0.03912 | -0.0016 | 28.6605
12.5 | 1.1289 | 0.04257 | 0.0021 | 26.5187
13 | 1.1422 | 0.04578 | 0.0051 | 24.9498
13.5 | 1.159 | 0.04887 | 0.0074 | 23.716
14 | 1.1771 | 0.05201 | 0.0095 | 22.6322
14.5 | 1.1894 | 0.05573 | 0.0116 | 21.3422
15 | 1.2081 | 0.05904 | 0.0131 | 20.4624
15.5 | 1.2177 | 0.0633 | 0.0148 | 19.237
16 | 1.2334 | 0.06712 | 0.0158 | 18.376
16.5 | 1.24 | 0.07196 | 0.0169 | 17.2318
17 | 1.2511 | 0.07654 | 0.0175 | 16.3457
17.5 | 1.2532 | 0.08222 | 0.0179 | 15.242
18 | 1.2607 | 0.08749 | 0.0178 | 14.4096
18.5 | 1.2575 | 0.09424 | 0.0172 | 13.3436
19 | 1.2567 | 0.10085 | 0.0162 | 12.4611
19.5 | 1.2532 | 0.10805 | 0.0145 | 11.5983
20 | 1.2428 | 0.11635 | 0.0121 | 10.6816

## 39. Re 750k Mach 0.50 (1)
BIGFOIL.COM POLAR EXPORT
NACA67-717 a=0.5
NACA67-717 a=0.5 |  |  |  | Cl Max: | 1.656 | at alpha= | 8.5 | deg
JavaFoil+Calcfoil stall+Eppler ext transition |  |  |  | L/D Max: | 115.777 | at alpha= | 6 | deg
Re: | 750000 |  |  | Cd Min: | 0.00784 | at alpha= | -0.5 | deg
Mach: | 0.5 |  |  | Cl=0 at alpha= | -4.6956 | deg
|  |  |  | @ Cl=0.1, Cd= | 0.010648
|  |  |  | @ Cl=0.4, Cd= | 0.010021
|  |  |  | @ Cl=0.6, Cd= | 0.0078617
alpha (deg) | Cl | Cd | Cm | Cl/Cd
-20 | -0.869 | 0.20855 | -0.035 | -4.167
-19.5 | -0.841 | 0.20414 | -0.035 | -4.12
-19 | -0.814 | 0.19709 | -0.036 | -4.128
-18.5 | -0.784 | 0.18923 | -0.035 | -4.141
-18 | -0.755 | 0.18148 | -0.035 | -4.162
-17.5 | -0.727 | 0.18497 | -0.036 | -3.932
-17 | -0.699 | 0.17863 | -0.036 | -3.915
-16.5 | -0.671 | 0.17419 | -0.037 | -3.854
-16 | -0.643 | 0.16795 | -0.038 | -3.83
-15.5 | -0.615 | 0.15665 | -0.038 | -3.927
-15 | -0.586 | 0.1553 | -0.037 | -3.77
-14.5 | -0.557 | 0.14643 | -0.037 | -3.805
-14 | -0.529 | 0.14462 | -0.038 | -3.657
-13.5 | -0.501 | 0.14205 | -0.038 | -3.525
-13 | -0.472 | 0.13844 | -0.039 | -3.412
-12.5 | -0.444 | 0.12999 | -0.04 | -3.417
-12 | -0.416 | 0.12225 | -0.04 | -3.402
-11.5 | -0.387 | 0.11646 | -0.038 | -3.32
-11 | -0.358 | 0.11717 | -0.038 | -3.057
-10.5 | -0.33 | 0.1144 | -0.039 | -2.884
-10 | -0.302 | 0.1015 | -0.04 | -2.971
-9.5 | -0.273 | 0.1009 | -0.038 | -2.704
-9 | -0.245 | 0.08185 | -0.042 | -2.993
-8.5 | -0.217 | 0.06908 | -0.044 | -3.136
-8 | -0.224 | 0.06429 | -0.044 | -3.489
-7.5 | -0.257 | 0.05694 | -0.046 | -4.511
-7 | -0.229 | 0.05089 | -0.049 | -4.503
-6.5 | -0.188 | 0.04597 | -0.052 | -4.098
-6 | -0.14 | 0.04214 | -0.053 | -3.334
-5.5 | -0.09 | 0.03533 | -0.066 | -2.554
-5 | -0.042 | 0.0114 | -0.101 | -3.64
-4.5 | 0.027 | 0.01097 | -0.103 | 2.467
-4 | 0.097 | 0.01066 | -0.104 | 9.109
-3.5 | 0.168 | 0.01038 | -0.106 | 16.191
-3 | 0.24 | 0.01017 | -0.107 | 23.576
-2.5 | 0.312 | 0.0101 | -0.109 | 30.857
-2 | 0.384 | 0.01001 | -0.111 | 38.336
-1.5 | 0.458 | 0.01006 | -0.112 | 45.504
-1 | 0.53 | 0.01016 | -0.114 | 52.14
-0.5 | 0.597 | 0.00784 | -0.115 | 76.151
0 | 0.662 | 0.00831 | -0.116 | 79.68
0.5 | 0.732 | 0.0086 | -0.118 | 85.197
1 | 0.802 | 0.00886 | -0.12 | 90.505
1.5 | 0.872 | 0.00917 | -0.121 | 95.047
2 | 0.941 | 0.00948 | -0.123 | 99.301
2.5 | 1.011 | 0.00979 | -0.124 | 103.198
3 | 1.08 | 0.01014 | -0.126 | 106.469
3.5 | 1.149 | 0.01049 | -0.128 | 109.567
4 | 1.218 | 0.01087 | -0.129 | 112.097
4.5 | 1.272 | 0.01127 | -0.131 | 112.901
5 | 1.335 | 0.01164 | -0.132 | 114.667
5.5 | 1.397 | 0.01209 | -0.134 | 115.52
6 | 1.456 | 0.01258 | -0.135 | 115.777
6.5 | 1.513 | 0.01314 | -0.137 | 115.084
7 | 1.566 | 0.01376 | -0.138 | 113.802
7.5 | 1.605 | 0.02846 | -0.139 | 56.383
8 | 1.638 | 0.03009 | -0.14 | 54.439
8.5 | 1.656 | 0.032 | -0.142 | 51.739
9 | 1.642 | 0.03416 | -0.143 | 48.065
9.5 | 1.574 | 0.03788 | -0.145 | 41.544
10 | 1.294 | 0.04235 | -0.146 | 30.552
10.5 | 0.845 | 0.09754 | -0.052 | 8.665
11 | 0.873 | 0.11075 | -0.06 | 7.882
11.5 | 0.9 | 0.11501 | -0.062 | 7.825
12 | 0.928 | 0.12113 | -0.068 | 7.659
12.5 | 0.954 | 0.12473 | -0.069 | 7.652
13 | 0.982 | 0.1339 | -0.073 | 7.335
13.5 | 1.01 | 0.1381 | -0.077 | 7.311

## 40. Re 750k Mach 0.50 (2)
BIGFOIL.COM POLAR EXPORT
NACA67-717 a=0.5
NACA67-717 a=0.5 |  |  |  | Cl Max: | 1.1396 | at alpha= | 15.5 | deg
XFOIL ncrit=9 |  |  |  | L/D Max: | 65.4932 | at alpha= | 6 | deg
Re: | 750000 |  |  | Cd Min: | 0.19611 | at alpha= | 20 | deg
Mach: | 0.5 |  |  | Cl=0 at alpha= | -5.6419 | deg
|  |  |  | @ Cl=0.1, Cd= | 0.08461
|  |  |  | @ Cl=0.4, Cd= | 0.012401
|  |  |  | @ Cl=0.6, Cd= | 0.012013
alpha (deg) | Cl | Cd | Cm | Cl/Cd
-11 | 0.1393 | 0.08461 | -0.1861 | 1.6464
-10.5 | 0.1551 | 0.07997 | -0.1879 | 1.9395
-10 | 0.1384 | 0.07127 | -0.1924 | 1.9419
-9.5 | 0.1327 | 0.06388 | -0.1958 | 2.0773
-9 | 0.1093 | 0.05428 | -0.1996 | 2.0136
-8.5 | 0.0821 | 0.04697 | -0.1999 | 1.7479
-8 | 0.0455 | 0.04097 | -0.1941 | 1.1106
-7.5 | 0.0072 | 0.03685 | -0.1827 | 0.19539
-7 | -0.0169 | 0.03157 | -0.172 | -0.53532
-6.5 | -0.029 | 0.02641 | -0.1613 | -1.0981
-6 | -0.0308 | 0.0226 | -0.1502 | -1.3628
-5.5 | 0.0122 | 0.01899 | -0.1461 | 0.64244
-5 | 0.0849 | 0.01649 | -0.1472 | 5.1486
-4.5 | 0.1234 | 0.01584 | -0.1416 | 7.7904
-4 | 0.1829 | 0.01485 | -0.1399 | 12.3165
-3.5 | 0.2522 | 0.01387 | -0.1405 | 18.1831
-3 | 0.2663 | 0.01371 | -0.1301 | 19.4238
-2.5 | 0.3117 | 0.01324 | -0.126 | 23.5423
-2 | 0.291 | 0.01322 | -0.1086 | 22.0121
-1.5 | 0.3444 | 0.0127 | -0.1062 | 27.1181
-1 | 0.3551 | 0.01291 | -0.0958 | 27.5058
-0.5 | 0.4089 | 0.0123 | -0.0937 | 33.2439
0 | 0.4145 | 0.01192 | -0.0829 | 34.7735
0.5 | 0.433 | 0.01023 | -0.0735 | 42.3265
1 | 0.4637 | 0.01094 | -0.0671 | 42.3857
2 | 0.5608 | 0.0119 | -0.0606 | 47.1261
2.5 | 0.623 | 0.01208 | -0.0595 | 51.5728
3 | 0.6608 | 0.01266 | -0.0554 | 52.1959
3.5 | 0.7311 | 0.01252 | -0.0569 | 58.3946
4 | 0.7648 | 0.01324 | -0.052 | 57.7644
4.5 | 0.8373 | 0.01313 | -0.0537 | 63.77
5 | 0.8663 | 0.01401 | -0.048 | 61.8344
5.5 | 0.9093 | 0.01462 | -0.0446 | 62.1956
6 | 0.9693 | 0.0148 | -0.0438 | 65.4932
6.5 | 1.0044 | 0.01559 | -0.0389 | 64.4259
7 | 1.0258 | 0.01689 | -0.0319 | 60.7342
7.5 | 1.0484 | 0.01832 | -0.0254 | 57.2271
8 | 1.0655 | 0.02007 | -0.0182 | 53.0892
8.5 | 1.072 | 0.02259 | -0.0102 | 47.4546
9 | 1.0733 | 0.02633 | -0.0035 | 40.7634
11 | 1.0876 | 0.04643 | 0.0106 | 23.4245
11.5 | 1.087 | 0.05102 | 0.0152 | 21.3054
12 | 1.0897 | 0.05576 | 0.0191 | 19.5427
12.5 | 1.1012 | 0.06018 | 0.0221 | 18.2984
13 | 1.1116 | 0.06495 | 0.0247 | 17.1147
14 | 1.13 | 0.07543 | 0.0286 | 14.9808
14.5 | 1.1343 | 0.08149 | 0.0298 | 13.9195
15 | 1.1387 | 0.08783 | 0.0304 | 12.9648
15.5 | 1.1396 | 0.0948 | 0.0305 | 12.0211
16 | 1.1353 | 0.10258 | 0.0297 | 11.0675
16.5 | 1.1319 | 0.11061 | 0.0284 | 10.2333
17 | 1.1229 | 0.11968 | 0.0257 | 9.3825
17.5 | 1.1061 | 0.13003 | 0.0217 | 8.5065
18 | 1.0861 | 0.14144 | 0.0162 | 7.6789
18.5 | 1.0637 | 0.15377 | 0.0092 | 6.9175
19 | 1.0421 | 0.16657 | 0.0014 | 6.2562
19.5 | 1.0197 | 0.18021 | -0.0072 | 5.6584
20 | 0.9905 | 0.19611 | -0.0172 | 5.0507

## 41. Re 1M Mach 0.00 (1)
BIGFOIL.COM POLAR EXPORT
NACA67-717 a=0.5
NACA67-717 a=0.5 |  |  |  | Cl Max: | 1.75 | at alpha= | 13.5 | deg
JavaFoil+Calcfoil stall+Eppler ext transition |  |  |  | L/D Max: | 142.328 | at alpha= | 7 | deg
Re: | 1000000 |  |  | Cd Min: | 0.00617 | at alpha= | -0.5 | deg
Mach: | 0 |  |  | Cl=0 at alpha= | -4.6967 | deg
|  |  |  | @ Cl=0.1, Cd= | 0.008874
|  |  |  | @ Cl=0.4, Cd= | 0.0084813
|  |  |  | @ Cl=0.6, Cd= | 0.0065048
alpha (deg) | Cl | Cd | Cm | Cl/Cd
-20 | -0.515 | 0.19482 | -0.027 | -2.641
-19.5 | -0.529 | 0.18123 | -0.028 | -2.919
-19 | -0.543 | 0.17225 | -0.028 | -3.151
-18.5 | -0.556 | 0.1652 | -0.029 | -3.364
-18 | -0.568 | 0.15518 | -0.029 | -3.661
-17.5 | -0.579 | 0.14723 | -0.03 | -3.935
-17 | -0.589 | 0.14364 | -0.031 | -4.103
-16.5 | -0.598 | 0.13584 | -0.031 | -4.401
-16 | -0.605 | 0.1268 | -0.032 | -4.77
-15.5 | -0.609 | 0.1191 | -0.033 | -5.117
-15 | -0.612 | 0.11368 | -0.033 | -5.382
-14.5 | -0.612 | 0.10601 | -0.034 | -5.769
-14 | -0.608 | 0.10307 | -0.034 | -5.903
-13.5 | -0.602 | 0.09627 | -0.035 | -6.256
-13 | -0.593 | 0.09035 | -0.036 | -6.563
-12.5 | -0.58 | 0.08575 | -0.037 | -6.768
-12 | -0.564 | 0.08046 | -0.038 | -7.013
-11.5 | -0.545 | 0.07541 | -0.039 | -7.222
-11 | -0.521 | 0.07031 | -0.04 | -7.416
-10.5 | -0.495 | 0.0649 | -0.042 | -7.632
-10 | -0.465 | 0.06164 | -0.043 | -7.542
-9.5 | -0.432 | 0.05685 | -0.045 | -7.604
-9 | -0.397 | 0.05195 | -0.048 | -7.651
-8.5 | -0.36 | 0.04702 | -0.052 | -7.66
-8 | -0.328 | 0.03584 | -0.061 | -9.138
-7.5 | -0.328 | 0.01087 | -0.082 | -30.162
-7 | -0.272 | 0.01053 | -0.084 | -25.859
-6.5 | -0.215 | 0.01024 | -0.085 | -20.996
-6 | -0.157 | 0.00994 | -0.086 | -15.763
-5.5 | -0.097 | 0.00964 | -0.088 | -10.088
-5 | -0.037 | 0.0094 | -0.089 | -3.938
-4.5 | 0.024 | 0.00914 | -0.09 | 2.619
-4 | 0.085 | 0.00892 | -0.092 | 9.58
-3.5 | 0.147 | 0.00873 | -0.093 | 16.88
-3 | 0.21 | 0.00858 | -0.094 | 24.448
-2.5 | 0.272 | 0.00854 | -0.096 | 31.894
-2 | 0.335 | 0.0085 | -0.097 | 39.404
-1.5 | 0.399 | 0.00848 | -0.099 | 47.049
-1 | 0.461 | 0.00856 | -0.1 | 53.89
-0.5 | 0.523 | 0.00617 | -0.101 | 84.719
0 | 0.577 | 0.00655 | -0.103 | 88.191
0.5 | 0.638 | 0.00643 | -0.104 | 99.321
1 | 0.699 | 0.00663 | -0.105 | 105.464
1.5 | 0.76 | 0.00696 | -0.107 | 109.158
2 | 0.82 | 0.00716 | -0.108 | 114.558
2.5 | 0.881 | 0.0075 | -0.109 | 117.507
3 | 0.941 | 0.00771 | -0.111 | 122.086
3.5 | 1.002 | 0.00795 | -0.112 | 126.019
4 | 1.062 | 0.00818 | -0.113 | 129.749
4.5 | 1.113 | 0.0084 | -0.115 | 132.539
5 | 1.171 | 0.00862 | -0.116 | 135.815
5.5 | 1.227 | 0.00889 | -0.117 | 137.96
6 | 1.283 | 0.00916 | -0.119 | 140.003
6.5 | 1.337 | 0.00945 | -0.12 | 141.573
7 | 1.391 | 0.00977 | -0.121 | 142.328
7.5 | 1.442 | 0.01017 | -0.122 | 141.84
8 | 1.484 | 0.02045 | -0.123 | 72.56
8.5 | 1.529 | 0.02161 | -0.124 | 70.749
9 | 1.57 | 0.02247 | -0.125 | 69.886
9.5 | 1.607 | 0.0234 | -0.127 | 68.689
10 | 1.641 | 0.02444 | -0.128 | 67.156
10.5 | 1.67 | 0.0255 | -0.129 | 65.508
11 | 1.695 | 0.02714 | -0.13 | 62.466
11.5 | 1.716 | 0.02846 | -0.131 | 60.294
12 | 1.732 | 0.02991 | -0.132 | 57.898
12.5 | 1.743 | 0.03125 | -0.133 | 55.767
13 | 1.749 | 0.033 | -0.134 | 52.99
13.5 | 1.75 | 0.0346 | -0.135 | 50.572
14 | 1.746 | 0.03606 | -0.136 | 48.428
14.5 | 1.737 | 0.03814 | -0.137 | 45.549
15 | 1.724 | 0.0402 | -0.138 | 42.89
15.5 | 1.707 | 0.04248 | -0.139 | 40.18
16 | 1.68 | 0.04435 | -0.14 | 37.888
16.5 | 1.649 | 0.04675 | -0.141 | 35.266
17 | 1.613 | 0.04962 | -0.142 | 32.496
17.5 | 1.571 | 0.05312 | -0.142 | 29.579
18 | 1.519 | 0.05937 | -0.142 | 25.58
18.5 | 1.435 | 0.0759 | -0.136 | 18.906

## 42. Re 1M Mach 0.00 (2)
BIGFOIL.COM POLAR EXPORT
NACA67-717 a=0.5
NACA67-717 a=0.5 |  |  |  | Cl Max: | 1.3636 | at alpha= | 20 | deg
XFOIL ncrit=9 |  |  |  | L/D Max: | 108.858 | at alpha= | 5 | deg
Re: | 1000000 |  |  | Cd Min: | 0.08901 | at alpha= | 20 | deg
Mach: | 0 |  |  | Cl=0 at alpha= | -5.8266 | deg
|  |  |  | @ Cl=0.1, Cd= | 0.010859
|  |  |  | @ Cl=0.4, Cd= | 0.0087832
|  |  |  | @ Cl=0.6, Cd= | 0.0067158
alpha (deg) | Cl | Cd | Cm | Cl/Cd
-17 | -0.8473 | 0.03043 | -0.1606 | -27.8442
-16.5 | -0.8479 | 0.02754 | -0.1566 | -30.7879
-16 | -0.8296 | 0.02583 | -0.1537 | -32.1177
-15.5 | -0.8072 | 0.02438 | -0.1508 | -33.1091
-15 | -0.7673 | 0.02382 | -0.1498 | -32.2124
-14.5 | -0.7342 | 0.0229 | -0.1479 | -32.0611
-14 | -0.707 | 0.02177 | -0.1449 | -32.4759
-13.5 | -0.6631 | 0.02167 | -0.1441 | -30.5999
-13 | -0.629 | 0.02087 | -0.1417 | -30.139
-12.5 | -0.5941 | 0.02009 | -0.1394 | -29.5719
-12 | -0.565 | 0.01892 | -0.1361 | -29.8626
-11.5 | -0.5275 | 0.01843 | -0.1339 | -28.6218
-11 | -0.4902 | 0.01779 | -0.1315 | -27.5548
-10.5 | -0.4505 | 0.01723 | -0.1294 | -26.1463
-10 | -0.4069 | 0.01662 | -0.128 | -24.4826
-9.5 | -0.3611 | 0.01584 | -0.127 | -22.7967
-9 | -0.3152 | 0.01477 | -0.1262 | -21.3406
-8.5 | -0.2676 | 0.01459 | -0.1255 | -18.3413
-8 | -0.2186 | 0.01388 | -0.125 | -15.7493
-7.5 | -0.1686 | 0.0135 | -0.1245 | -12.4889
-7 | -0.1196 | 0.01261 | -0.1241 | -9.4845
-6.5 | -0.0686 | 0.01217 | -0.1238 | -5.6368
-6 | -0.0171 | 0.01172 | -0.1236 | -1.459
-5.5 | 0.0322 | 0.01128 | -0.123 | 2.8546
-5 | 0.0816 | 0.01101 | -0.1223 | 7.4114
-4.5 | 0.1302 | 0.01061 | -0.1215 | 12.2714
-4 | 0.1811 | 0.01031 | -0.1211 | 17.5655
-3.5 | 0.2326 | 0.00996 | -0.1208 | 23.3534
-3 | 0.2819 | 0.00974 | -0.1201 | 28.9425
-2.5 | 0.3288 | 0.00953 | -0.1189 | 34.5016
-2 | 0.3758 | 0.00916 | -0.1176 | 41.0262
-1.5 | 0.4169 | 0.00852 | -0.1154 | 48.9319
-1 | 0.4384 | 0.00761 | -0.1092 | 57.6084
-0.5 | 0.4546 | 0.00653 | -0.1013 | 69.6172
0 | 0.5115 | 0.00654 | -0.1019 | 78.211
0.5 | 0.5553 | 0.00662 | -0.0998 | 83.8822
1 | 0.6066 | 0.00673 | -0.0991 | 90.1337
1.5 | 0.647 | 0.00718 | -0.0956 | 90.1114
2 | 0.6947 | 0.00715 | -0.0945 | 97.1608
2.5 | 0.7227 | 0.00716 | -0.0893 | 100.9358
3 | 0.7637 | 0.00727 | -0.087 | 105.0481
3.5 | 0.8015 | 0.00742 | -0.0841 | 108.0189
4 | 0.8341 | 0.00768 | -0.0802 | 108.6068
4.5 | 0.8687 | 0.008 | -0.0767 | 108.5875
5 | 0.9057 | 0.00832 | -0.0738 | 108.8582
6 | 0.9679 | 0.00925 | -0.0661 | 104.6378
6.5 | 0.9964 | 0.0098 | -0.0618 | 101.6735
7 | 1.0175 | 0.01059 | -0.0563 | 96.0812
7.5 | 1.0344 | 0.01158 | -0.0502 | 89.3264
8 | 1.0535 | 0.01262 | -0.0447 | 83.4786
8.5 | 1.063 | 0.01405 | -0.0378 | 75.6584
9 | 1.0601 | 0.01617 | -0.0293 | 65.5597
9.5 | 1.067 | 0.01904 | -0.0243 | 56.0399
10 | 1.0928 | 0.02231 | -0.0243 | 48.9825
10.5 | 1.118 | 0.02562 | -0.0242 | 43.6378
11.5 | 1.1321 | 0.03098 | -0.0144 | 36.5429
12 | 1.1425 | 0.03369 | -0.0104 | 33.9121
13 | 1.1717 | 0.03894 | -0.0041 | 30.0899
13.5 | 1.1912 | 0.04141 | -0.0018 | 28.766
14 | 1.2099 | 0.04402 | 0.0003 | 27.4852
14.5 | 1.2327 | 0.04636 | 0.0019 | 26.5897
15 | 1.2504 | 0.0492 | 0.0037 | 25.4146
15.5 | 1.2695 | 0.05202 | 0.0052 | 24.4041
16 | 1.2858 | 0.05511 | 0.0066 | 23.3315
16.5 | 1.3025 | 0.05828 | 0.0078 | 22.349
17 | 1.318 | 0.06163 | 0.0089 | 21.3857
17.5 | 1.3305 | 0.06538 | 0.0098 | 20.3503
18 | 1.3412 | 0.06937 | 0.0105 | 19.334
18.5 | 1.3516 | 0.07355 | 0.011 | 18.3766
19 | 1.3573 | 0.07837 | 0.0113 | 17.3191
19.5 | 1.3601 | 0.08364 | 0.0113 | 16.2614
20 | 1.3636 | 0.08901 | 0.011 | 15.3196

## 43. Re 1M Mach 0.10 (1)
BIGFOIL.COM POLAR EXPORT
NACA67-717 a=0.5
NACA67-717 a=0.5 |  |  |  | Cl Max: | 1.742 | at alpha= | 13 | deg
JavaFoil+Calcfoil stall+Eppler ext transition |  |  |  | L/D Max: | 141.864 | at alpha= | 7 | deg
Re: | 1000000 |  |  | Cd Min: | 0.0062 | at alpha= | -0.5 | deg
Mach: | 0.1 |  |  | Cl=0 at alpha= | -4.6967 | deg
|  |  |  | @ Cl=0.1, Cd= | 0.0088994
|  |  |  | @ Cl=0.4, Cd= | 0.0085101
|  |  |  | @ Cl=0.6, Cd= | 0.006639
alpha (deg) | Cl | Cd | Cm | Cl/Cd
-19.5 | -0.481 | 0.18511 | -0.027 | -2.597
-19 | -0.497 | 0.17505 | -0.028 | -2.84
-18.5 | -0.513 | 0.16586 | -0.029 | -3.093
-18 | -0.528 | 0.15931 | -0.029 | -3.317
-17.5 | -0.543 | 0.15182 | -0.03 | -3.575
-17 | -0.556 | 0.14565 | -0.03 | -3.816
-16.5 | -0.568 | 0.1372 | -0.031 | -4.136
-16 | -0.577 | 0.13123 | -0.032 | -4.4
-15.5 | -0.585 | 0.12193 | -0.033 | -4.801
-15 | -0.591 | 0.11361 | -0.033 | -5.201
-14.5 | -0.594 | 0.10838 | -0.034 | -5.478
-14 | -0.593 | 0.10309 | -0.034 | -5.754
-13.5 | -0.59 | 0.09846 | -0.035 | -5.991
-13 | -0.583 | 0.09248 | -0.036 | -6.303
-12.5 | -0.572 | 0.08686 | -0.037 | -6.59
-12 | -0.558 | 0.08155 | -0.038 | -6.845
-11.5 | -0.54 | 0.07597 | -0.039 | -7.11
-11 | -0.518 | 0.07105 | -0.04 | -7.297
-10.5 | -0.493 | 0.06548 | -0.042 | -7.534
-10 | -0.465 | 0.06109 | -0.044 | -7.605
-9.5 | -0.432 | 0.05735 | -0.045 | -7.531
-9 | -0.396 | 0.05357 | -0.047 | -7.4
-8.5 | -0.36 | 0.04805 | -0.051 | -7.492
-8 | -0.323 | 0.04066 | -0.057 | -7.942
-7.5 | -0.329 | 0.01092 | -0.083 | -30.096
-7 | -0.273 | 0.01059 | -0.084 | -25.79
-6.5 | -0.216 | 0.01029 | -0.085 | -20.971
-6 | -0.157 | 0.01 | -0.087 | -15.728
-5.5 | -0.098 | 0.00969 | -0.088 | -10.082
-5 | -0.037 | 0.00944 | -0.089 | -3.938
-4.5 | 0.024 | 0.00917 | -0.091 | 2.622
-4 | 0.086 | 0.00894 | -0.092 | 9.6
-3.5 | 0.148 | 0.00876 | -0.094 | 16.915
-3 | 0.211 | 0.0086 | -0.095 | 24.501
-2.5 | 0.274 | 0.00856 | -0.096 | 31.954
-2 | 0.336 | 0.00852 | -0.098 | 39.464
-1.5 | 0.401 | 0.00851 | -0.099 | 47.078
-1 | 0.463 | 0.0086 | -0.1 | 53.915
-0.5 | 0.526 | 0.0062 | -0.102 | 84.782
0 | 0.58 | 0.00658 | -0.103 | 88.143
0.5 | 0.641 | 0.00676 | -0.105 | 94.893
1 | 0.702 | 0.00667 | -0.106 | 105.281
1.5 | 0.764 | 0.00699 | -0.107 | 109.228
2 | 0.824 | 0.0072 | -0.109 | 114.441
2.5 | 0.885 | 0.00742 | -0.11 | 119.316
3 | 0.946 | 0.00777 | -0.111 | 121.718
3.5 | 1.007 | 0.00799 | -0.113 | 125.956
4 | 1.067 | 0.00822 | -0.114 | 129.819
4.5 | 1.118 | 0.00843 | -0.115 | 132.647
5 | 1.176 | 0.00869 | -0.117 | 135.335
5.5 | 1.233 | 0.00893 | -0.118 | 138.011
6 | 1.288 | 0.00921 | -0.119 | 139.914
6.5 | 1.343 | 0.00952 | -0.12 | 141.181
7 | 1.397 | 0.00985 | -0.122 | 141.864
7.5 | 1.448 | 0.01024 | -0.123 | 141.438
8 | 1.49 | 0.0209 | -0.123 | 71.281
8.5 | 1.535 | 0.02182 | -0.125 | 70.331
9 | 1.575 | 0.0227 | -0.126 | 69.41
9.5 | 1.612 | 0.02371 | -0.127 | 68.009
10 | 1.645 | 0.0247 | -0.128 | 66.597
10.5 | 1.674 | 0.02582 | -0.129 | 64.83
11 | 1.697 | 0.02761 | -0.131 | 61.481
11.5 | 1.716 | 0.02894 | -0.132 | 59.294
12 | 1.73 | 0.03032 | -0.133 | 57.052
12.5 | 1.739 | 0.03172 | -0.134 | 54.813
13 | 1.742 | 0.03365 | -0.135 | 51.768
13.5 | 1.74 | 0.03527 | -0.136 | 49.33
14 | 1.733 | 0.03676 | -0.137 | 47.14
14.5 | 1.72 | 0.03901 | -0.138 | 44.096
15 | 1.703 | 0.04107 | -0.139 | 41.459
15.5 | 1.681 | 0.04341 | -0.14 | 38.714
16 | 1.649 | 0.04536 | -0.141 | 36.358
16.5 | 1.612 | 0.04818 | -0.142 | 33.447
17 | 1.569 | 0.05131 | -0.142 | 30.574
17.5 | 1.517 | 0.05626 | -0.142 | 26.973
18 | 1.426 | 0.07344 | -0.137 | 19.417

## 44. Re 1M Mach 0.10 (2)
BIGFOIL.COM POLAR EXPORT
NACA67-717 a=0.5
NACA67-717 a=0.5 |  |  |  | Cl Max: | 1.353 | at alpha= | 20 | deg
XFOIL ncrit=9 |  |  |  | L/D Max: | 107.433 | at alpha= | 3.5 | deg
Re: | 1000000 |  |  | Cd Min: | 0.09208 | at alpha= | 20 | deg
Mach: | 0.1 |  |  | Cl=0 at alpha= | -5.8404 | deg
|  |  |  | @ Cl=0.1, Cd= | 0.010911
|  |  |  | @ Cl=0.4, Cd= | 0.0088835
|  |  |  | @ Cl=0.6, Cd= | 0.0067305
alpha (deg) | Cl | Cd | Cm | Cl/Cd
-17.5 | -0.7423 | 0.04281 | -0.1678 | -17.3394
-17 | -0.7964 | 0.03453 | -0.1668 | -23.064
-16.5 | -0.8159 | 0.03017 | -0.1626 | -27.0434
-16 | -0.8138 | 0.02743 | -0.1586 | -29.6682
-15.5 | -0.7977 | 0.02557 | -0.1552 | -31.1967
-15 | -0.7644 | 0.02459 | -0.1534 | -31.0858
-14.5 | -0.7267 | 0.02385 | -0.1519 | -30.4696
-14 | -0.7032 | 0.02239 | -0.1484 | -31.4069
-13.5 | -0.6605 | 0.02223 | -0.1473 | -29.7121
-13 | -0.626 | 0.02146 | -0.1449 | -29.1705
-12.5 | -0.5941 | 0.02041 | -0.142 | -29.1083
-12 | -0.562 | 0.01948 | -0.139 | -28.8501
-11.5 | -0.5262 | 0.01882 | -0.1364 | -27.9596
-11 | -0.4895 | 0.01818 | -0.1338 | -26.9252
-10.5 | -0.4505 | 0.01762 | -0.1314 | -25.5675
-10 | -0.4075 | 0.01695 | -0.1298 | -24.0413
-9.5 | -0.3618 | 0.01616 | -0.1286 | -22.3886
-9 | -0.3159 | 0.01498 | -0.1277 | -21.0881
-8.5 | -0.2683 | 0.01481 | -0.1268 | -18.1161
-8 | -0.219 | 0.01405 | -0.1262 | -15.5872
-7.5 | -0.1688 | 0.01362 | -0.1257 | -12.3935
-7 | -0.119 | 0.01272 | -0.1253 | -9.3553
-6.5 | -0.0676 | 0.01226 | -0.125 | -5.5139
-6 | -0.0157 | 0.01179 | -0.1248 | -1.3316
-5.5 | 0.0335 | 0.01133 | -0.124 | 2.9568
-5 | 0.083 | 0.01105 | -0.1233 | 7.5113
-4.5 | 0.132 | 0.01065 | -0.1225 | 12.3944
-4 | 0.184 | 0.01038 | -0.1222 | 17.7264
-3.5 | 0.2352 | 0.00999 | -0.1218 | 23.5435
-3 | 0.2839 | 0.00978 | -0.1209 | 29.0286
-2.5 | 0.3313 | 0.00957 | -0.1197 | 34.6186
-2 | 0.379 | 0.0092 | -0.1185 | 41.1957
-1.5 | 0.4208 | 0.00857 | -0.1163 | 49.1015
-1 | 0.4418 | 0.0077 | -0.1099 | 57.3766
-0.5 | 0.4563 | 0.00654 | -0.1017 | 69.7706
0 | 0.511 | 0.00657 | -0.1018 | 77.7778
0.5 | 0.5559 | 0.00664 | -0.0998 | 83.7199
1 | 0.6095 | 0.00675 | -0.0995 | 90.2963
1.5 | 0.6455 | 0.00719 | -0.095 | 89.7775
2 | 0.6974 | 0.00719 | -0.0948 | 96.9958
2.5 | 0.7205 | 0.00722 | -0.0885 | 99.7922
3 | 0.7593 | 0.00737 | -0.0856 | 103.0258
3.5 | 0.8036 | 0.00748 | -0.084 | 107.4332
4 | 0.8343 | 0.00777 | -0.0796 | 107.3745
4.5 | 0.8683 | 0.0081 | -0.076 | 107.1975
5 | 0.9044 | 0.00845 | -0.0729 | 107.0296
5.5 | 0.9414 | 0.00883 | -0.07 | 106.6138
6 | 0.968 | 0.00938 | -0.0653 | 103.1983
6.5 | 0.9978 | 0.00993 | -0.0612 | 100.4834
7 | 1.019 | 0.01074 | -0.0557 | 94.879
7.5 | 1.0352 | 0.01176 | -0.0494 | 88.0272
8 | 1.0542 | 0.01283 | -0.0438 | 82.1668
8.5 | 1.063 | 0.01432 | -0.0368 | 74.2318
9 | 1.0598 | 0.01649 | -0.0282 | 64.2693
9.5 | 1.0671 | 0.0194 | -0.0234 | 55.0052
10 | 1.0924 | 0.02275 | -0.0232 | 48.0176
10.5 | 1.1172 | 0.02613 | -0.0231 | 42.7555
11.5 | 1.131 | 0.03158 | -0.0132 | 35.8138
12 | 1.141 | 0.03438 | -0.0092 | 33.1879
12.5 | 1.1515 | 0.03728 | -0.0055 | 30.8879
13 | 1.1702 | 0.03975 | -0.0029 | 29.439
13.5 | 1.1907 | 0.04219 | -0.0007 | 28.2223
14 | 1.208 | 0.04496 | 0.0016 | 26.8683
14.5 | 1.231 | 0.04736 | 0.0031 | 25.9924
15 | 1.2473 | 0.05038 | 0.005 | 24.7578
15.5 | 1.2682 | 0.0531 | 0.0064 | 23.8832
16 | 1.2817 | 0.05653 | 0.008 | 22.6729
16.5 | 1.3 | 0.05963 | 0.0091 | 21.8011
17 | 1.3111 | 0.06351 | 0.0103 | 20.644
17.5 | 1.3269 | 0.06701 | 0.011 | 19.8015
18 | 1.3362 | 0.07125 | 0.0118 | 18.7537
18.5 | 1.3463 | 0.07558 | 0.0122 | 17.8129
19 | 1.3466 | 0.08113 | 0.0125 | 16.5981
19.5 | 1.3522 | 0.08623 | 0.0123 | 15.6813
20 | 1.353 | 0.09208 | 0.0117 | 14.6937

## 45. Re 1M Mach 0.25 (1)
BIGFOIL.COM POLAR EXPORT
NACA67-717 a=0.5
NACA67-717 a=0.5 |  |  |  | Cl Max: | 1.706 | at alpha= | 11.5 | deg
JavaFoil+Calcfoil stall+Eppler ext transition |  |  |  | L/D Max: | 138.692 | at alpha= | 7 | deg
Re: | 1000000 |  |  | Cd Min: | 0.00637 | at alpha= | -0.5 | deg
Mach: | 0.25 |  |  | Cl=0 at alpha= | -4.6984 | deg
|  |  |  | @ Cl=0.1, Cd= | 0.0090725
|  |  |  | @ Cl=0.4, Cd= | 0.0087033
|  |  |  | @ Cl=0.6, Cd= | 0.0067829
alpha (deg) | Cl | Cd | Cm | Cl/Cd
-17 | -0.229 | 0.16848 | -0.03 | -1.356
-16.5 | -0.281 | 0.16228 | -0.03 | -1.73
-16 | -0.326 | 0.15024 | -0.031 | -2.171
-15.5 | -0.367 | 0.13962 | -0.032 | -2.626
-15 | -0.403 | 0.13083 | -0.032 | -3.077
-14.5 | -0.434 | 0.12023 | -0.034 | -3.608
-14 | -0.46 | 0.11309 | -0.034 | -4.064
-13.5 | -0.48 | 0.10675 | -0.035 | -4.499
-13 | -0.495 | 0.09985 | -0.036 | -4.957
-12.5 | -0.504 | 0.09238 | -0.037 | -5.45
-12 | -0.506 | 0.08702 | -0.037 | -5.813
-11.5 | -0.502 | 0.08013 | -0.039 | -6.265
-11 | -0.492 | 0.07561 | -0.04 | -6.504
-10.5 | -0.476 | 0.06888 | -0.041 | -6.906
-10 | -0.454 | 0.06441 | -0.043 | -7.05
-9.5 | -0.427 | 0.05974 | -0.044 | -7.148
-9 | -0.395 | 0.05626 | -0.045 | -7.02
-8.5 | -0.359 | 0.0521 | -0.047 | -6.898
-8 | -0.321 | 0.04642 | -0.052 | -6.924
-7.5 | -0.284 | 0.03606 | -0.063 | -7.888
-7 | -0.277 | 0.01124 | -0.086 | -24.663
-6.5 | -0.22 | 0.01055 | -0.088 | -20.855
-6 | -0.161 | 0.01023 | -0.089 | -15.696
-5.5 | -0.1 | 0.00992 | -0.09 | -10.065
-5 | -0.038 | 0.00963 | -0.092 | -3.952
-4.5 | 0.025 | 0.00935 | -0.093 | 2.635
-4 | 0.088 | 0.00911 | -0.095 | 9.665
-3.5 | 0.152 | 0.00891 | -0.096 | 17.041
-3 | 0.216 | 0.0088 | -0.097 | 24.563
-2.5 | 0.281 | 0.00873 | -0.099 | 32.16
-2 | 0.345 | 0.00867 | -0.1 | 39.841
-1.5 | 0.411 | 0.00871 | -0.102 | 47.244
-1 | 0.476 | 0.00876 | -0.103 | 54.308
-0.5 | 0.54 | 0.00637 | -0.104 | 84.731
0 | 0.596 | 0.00677 | -0.106 | 87.921
0.5 | 0.658 | 0.00697 | -0.107 | 94.431
1 | 0.721 | 0.00719 | -0.109 | 100.26
1.5 | 0.784 | 0.0071 | -0.11 | 110.448
2 | 0.846 | 0.00732 | -0.111 | 115.645
2.5 | 0.909 | 0.00768 | -0.113 | 118.36
3 | 0.971 | 0.0079 | -0.114 | 122.884
3.5 | 1.033 | 0.00815 | -0.116 | 126.803
4 | 1.095 | 0.00852 | -0.117 | 128.547
4.5 | 1.148 | 0.00876 | -0.118 | 131.033
5 | 1.206 | 0.00902 | -0.12 | 133.751
5.5 | 1.264 | 0.00931 | -0.121 | 135.721
6 | 1.321 | 0.00959 | -0.122 | 137.709
6.5 | 1.377 | 0.00993 | -0.124 | 138.653
7 | 1.431 | 0.01032 | -0.125 | 138.692
7.5 | 1.482 | 0.01071 | -0.126 | 138.379
8 | 1.523 | 0.02207 | -0.127 | 68.979
8.5 | 1.566 | 0.02313 | -0.128 | 67.706
9 | 1.604 | 0.02408 | -0.129 | 66.605
9.5 | 1.637 | 0.02524 | -0.13 | 64.854
10 | 1.664 | 0.02638 | -0.132 | 63.085
10.5 | 1.685 | 0.02763 | -0.133 | 61
11 | 1.699 | 0.02963 | -0.134 | 57.336
11.5 | 1.706 | 0.03136 | -0.135 | 54.394
12 | 1.705 | 0.03311 | -0.136 | 51.48
12.5 | 1.695 | 0.03488 | -0.137 | 48.609
13 | 1.678 | 0.03675 | -0.138 | 45.645
13.5 | 1.651 | 0.03925 | -0.139 | 42.063
14 | 1.615 | 0.04174 | -0.14 | 38.688
14.5 | 1.571 | 0.04367 | -0.141 | 35.975
15 | 1.517 | 0.04665 | -0.142 | 32.517
15.5 | 1.442 | 0.05367 | -0.141 | 26.878
16 | 1.185 | 0.12626 | -0.092 | 9.385
16.5 | 1.108 | 0.13606 | -0.087 | 8.142

## 46. Re 1M Mach 0.25 (2)
BIGFOIL.COM POLAR EXPORT
NACA67-717 a=0.5
NACA67-717 a=0.5 |  |  |  | Cl Max: | 1.3069 | at alpha= | 18 | deg
XFOIL ncrit=9 |  |  |  | L/D Max: | 101.616 | at alpha= | 4.5 | deg
Re: | 1000000 |  |  | Cd Min: | 0.17151 | at alpha= | -18.5 | deg
Mach: | 0.25 |  |  | Cl=0 at alpha= | -5.9088 | deg
|  |  |  | @ Cl=0.1, Cd= | 0.011252
|  |  |  | @ Cl=0.4, Cd= | 0.0093321
|  |  |  | @ Cl=0.6, Cd= | 0.0069256
alpha (deg) | Cl | Cd | Cm | Cl/Cd
-18.5 | -0.1242 | 0.17151 | -0.1172 | -0.72416
-18 | -0.1076 | 0.16544 | -0.1208 | -0.65039
-17.5 | -0.103 | 0.15536 | -0.1244 | -0.66298
-17 | -0.0861 | 0.14967 | -0.1276 | -0.57527
-16.5 | -0.0747 | 0.14252 | -0.131 | -0.52414
-15.5 | -0.0818 | 0.12173 | -0.1387 | -0.67198
-14 | -0.5413 | 0.03518 | -0.1763 | -15.3866
-13.5 | -0.569 | 0.02987 | -0.1711 | -19.0492
-13 | -0.5624 | 0.0273 | -0.1663 | -20.6007
-12.5 | -0.5397 | 0.02582 | -0.1623 | -20.9024
-12 | -0.5103 | 0.02475 | -0.1588 | -20.6182
-11.5 | -0.4886 | 0.02287 | -0.1542 | -21.3642
-11 | -0.4689 | 0.02115 | -0.1488 | -22.1702
-10.5 | -0.4338 | 0.02083 | -0.1449 | -20.8257
-10 | -0.3998 | 0.01974 | -0.1411 | -20.2533
-9.5 | -0.3612 | 0.01818 | -0.1383 | -19.868
-9 | -0.3179 | 0.01695 | -0.1361 | -18.7552
-8.5 | -0.2719 | 0.01634 | -0.1344 | -16.6401
-8 | -0.2222 | 0.01523 | -0.1332 | -14.5896
-7.5 | -0.1704 | 0.01449 | -0.1324 | -11.7598
-7 | -0.1165 | 0.01362 | -0.132 | -8.5536
-6.5 | -0.0626 | 0.0128 | -0.1317 | -4.8906
-6 | -0.0093 | 0.01234 | -0.1312 | -0.75365
-5.5 | 0.0417 | 0.01189 | -0.1302 | 3.5071
-5 | 0.0916 | 0.01132 | -0.1291 | 8.0919
-4.5 | 0.1435 | 0.0109 | -0.1283 | 13.1651
-4 | 0.1975 | 0.01055 | -0.128 | 18.7204
-3.5 | 0.2479 | 0.01025 | -0.127 | 24.1854
-3 | 0.2955 | 0.01004 | -0.1254 | 29.4323
-2.5 | 0.3449 | 0.00971 | -0.1242 | 35.5201
-2 | 0.3965 | 0.00937 | -0.1234 | 42.3159
-1.5 | 0.4353 | 0.00895 | -0.1201 | 48.6369
-1 | 0.4606 | 0.00812 | -0.1142 | 56.7241
-0.5 | 0.4652 | 0.00666 | -0.1037 | 69.8498
0 | 0.5081 | 0.00671 | -0.1009 | 75.7228
0.5 | 0.5631 | 0.00674 | -0.1006 | 83.546
1 | 0.5949 | 0.00689 | -0.0954 | 86.3425
1.5 | 0.6436 | 0.00723 | -0.0932 | 89.018
2 | 0.6657 | 0.00751 | -0.0862 | 88.6418
2.5 | 0.7108 | 0.00764 | -0.0843 | 93.0366
3 | 0.7539 | 0.00781 | -0.0821 | 96.5301
3.5 | 0.7873 | 0.00808 | -0.078 | 97.4381
4 | 0.8315 | 0.00831 | -0.0761 | 100.0602
4.5 | 0.8739 | 0.0086 | -0.0738 | 101.6163
5 | 0.9036 | 0.00909 | -0.0691 | 99.4059
5.5 | 0.9387 | 0.00957 | -0.0656 | 98.0878
6 | 0.9689 | 0.01015 | -0.0612 | 95.4581
6.5 | 1.0007 | 0.01075 | -0.0571 | 93.0884
7 | 1.0253 | 0.0116 | -0.0519 | 88.3879
7.5 | 1.0416 | 0.01275 | -0.0454 | 81.6941
8 | 1.0571 | 0.01404 | -0.039 | 75.292
8.5 | 1.0624 | 0.01583 | -0.0312 | 67.1131
9 | 1.0577 | 0.01829 | -0.0225 | 57.8294
9.5 | 1.0657 | 0.02149 | -0.0179 | 49.5905
10 | 1.0879 | 0.02525 | -0.0173 | 43.0851
10.5 | 1.1105 | 0.02901 | -0.0169 | 38.2799
11.5 | 1.1243 | 0.03507 | -0.0072 | 32.0587
12 | 1.1315 | 0.0383 | -0.003 | 29.5431
12.5 | 1.1447 | 0.04132 | 0.0004 | 27.7033
13 | 1.1631 | 0.0441 | 0.0031 | 26.3741
13.5 | 1.184 | 0.0468 | 0.0053 | 25.2991
14 | 1.2025 | 0.04982 | 0.0075 | 24.1369
14.5 | 1.2221 | 0.05284 | 0.0094 | 23.1283
15 | 1.2388 | 0.05617 | 0.0112 | 22.0545
15.5 | 1.2541 | 0.05975 | 0.0129 | 20.9891
16 | 1.2695 | 0.06348 | 0.0142 | 19.9984
16.5 | 1.2784 | 0.0679 | 0.0156 | 18.8277
17 | 1.294 | 0.07182 | 0.0164 | 18.0173
17.5 | 1.2988 | 0.077 | 0.0172 | 16.8675
18 | 1.3069 | 0.08199 | 0.0174 | 15.9397
18.5 | 1.3053 | 0.08825 | 0.0174 | 14.7909
19 | 1.3051 | 0.09461 | 0.0168 | 13.7945
19.5 | 1.3016 | 0.10155 | 0.0156 | 12.8173
20 | 1.287 | 0.11018 | 0.0136 | 11.6809

## 47. Re 1M Mach 0.50 (1)
BIGFOIL.COM POLAR EXPORT
NACA67-717 a=0.5
NACA67-717 a=0.5 |  |  |  | Cl Max: | 1.657 | at alpha= | 8.5 | deg
JavaFoil+Calcfoil stall+Eppler ext transition |  |  |  | L/D Max: | 128.635 | at alpha= | 5.5 | deg
Re: | 1000000 |  |  | Cd Min: | 0.0072 | at alpha= | -0.5 | deg
Mach: | 0.5 |  |  | Cl=0 at alpha= | -4.6956 | deg
|  |  |  | @ Cl=0.1, Cd= | 0.0099094
|  |  |  | @ Cl=0.4, Cd= | 0.0095087
|  |  |  | @ Cl=0.6, Cd= | 0.0072
alpha (deg) | Cl | Cd | Cm | Cl/Cd
-20 | -0.869 | 0.19814 | -0.035 | -4.386
-19.5 | -0.841 | 0.19393 | -0.035 | -4.338
-19 | -0.814 | 0.18921 | -0.036 | -4.301
-18.5 | -0.784 | 0.1801 | -0.035 | -4.351
-18 | -0.755 | 0.17385 | -0.036 | -4.345
-17.5 | -0.727 | 0.1732 | -0.036 | -4.199
-17 | -0.699 | 0.16822 | -0.037 | -4.157
-16.5 | -0.671 | 0.16378 | -0.037 | -4.099
-16 | -0.643 | 0.15703 | -0.038 | -4.096
-15.5 | -0.615 | 0.1481 | -0.039 | -4.154
-15 | -0.586 | 0.14571 | -0.037 | -4.019
-14.5 | -0.557 | 0.13684 | -0.037 | -4.072
-14 | -0.529 | 0.13787 | -0.038 | -3.836
-13.5 | -0.501 | 0.13193 | -0.038 | -3.795
-13 | -0.472 | 0.12832 | -0.039 | -3.682
-12.5 | -0.444 | 0.12123 | -0.04 | -3.664
-12 | -0.416 | 0.11668 | -0.041 | -3.565
-11.5 | -0.387 | 0.11108 | -0.039 | -3.481
-11 | -0.358 | 0.11055 | -0.039 | -3.241
-10.5 | -0.33 | 0.10504 | -0.039 | -3.141
-10 | -0.302 | 0.09581 | -0.04 | -3.148
-9.5 | -0.273 | 0.09686 | -0.039 | -2.818
-9 | -0.245 | 0.07816 | -0.043 | -3.134
-8.5 | -0.217 | 0.06749 | -0.044 | -3.211
-8 | -0.224 | 0.06252 | -0.045 | -3.59
-7.5 | -0.257 | 0.05493 | -0.047 | -4.678
-7 | -0.229 | 0.04977 | -0.05 | -4.606
-6.5 | -0.189 | 0.045 | -0.053 | -4.19
-6 | -0.141 | 0.04049 | -0.056 | -3.481
-5.5 | -0.108 | 0.011 | -0.1 | -9.811
-5 | -0.042 | 0.01067 | -0.102 | -3.894
-4.5 | 0.027 | 0.01023 | -0.103 | 2.647
-4 | 0.097 | 0.00992 | -0.105 | 9.796
-3.5 | 0.168 | 0.00967 | -0.106 | 17.399
-3 | 0.24 | 0.00953 | -0.108 | 25.165
-2.5 | 0.312 | 0.00947 | -0.11 | 32.941
-2 | 0.384 | 0.0095 | -0.111 | 40.42
-1.5 | 0.458 | 0.00954 | -0.113 | 48.019
-1 | 0.53 | 0.00959 | -0.114 | 55.259
-0.5 | 0.6 | 0.0072 | -0.115 | 83.373
0 | 0.663 | 0.00769 | -0.117 | 86.243
0.5 | 0.733 | 0.00794 | -0.119 | 92.316
1 | 0.803 | 0.0082 | -0.12 | 97.996
1.5 | 0.873 | 0.0085 | -0.122 | 102.749
2 | 0.943 | 0.00878 | -0.123 | 107.362
2.5 | 1.012 | 0.00908 | -0.125 | 111.522
3 | 1.082 | 0.00937 | -0.127 | 115.364
3.5 | 1.151 | 0.0097 | -0.128 | 118.574
4 | 1.22 | 0.01002 | -0.13 | 121.69
4.5 | 1.274 | 0.01038 | -0.131 | 122.692
5 | 1.337 | 0.01073 | -0.133 | 124.561
5.5 | 1.399 | 0.01087 | -0.134 | 128.635
6 | 1.458 | 0.01147 | -0.136 | 127.13
6.5 | 1.515 | 0.012 | -0.137 | 126.304
7 | 1.569 | 0.01255 | -0.139 | 124.934
7.5 | 1.606 | 0.027 | -0.139 | 59.48
8 | 1.64 | 0.02859 | -0.141 | 57.356
8.5 | 1.657 | 0.03043 | -0.142 | 54.471
9 | 1.643 | 0.0325 | -0.143 | 50.564
9.5 | 1.575 | 0.03607 | -0.145 | 43.659
10 | 1.295 | 0.04038 | -0.146 | 32.073
10.5 | 0.847 | 0.08247 | -0.066 | 10.273
11 | 0.873 | 0.10371 | -0.061 | 8.419
11.5 | 0.9 | 0.10803 | -0.063 | 8.333
12 | 0.928 | 0.11407 | -0.068 | 8.134
12.5 | 0.955 | 0.11747 | -0.069 | 8.126
13 | 0.983 | 0.12525 | -0.074 | 7.845
13.5 | 1.01 | 0.12882 | -0.077 | 7.838

## 48. Re 1M Mach 0.50 (2)
BIGFOIL.COM POLAR EXPORT
NACA67-717 a=0.5
NACA67-717 a=0.5 |  |  |  | Cl Max: | 1.0766 | at alpha= | 8 | deg
XFOIL ncrit=9 |  |  |  | L/D Max: | 72.899 | at alpha= | 5.5 | deg
Re: | 1000000 |  |  | Cd Min: | 0.20205 | at alpha= | -20 | deg
Mach: | 0.5 |  |  | Cl=0 at alpha= | -5.9286 | deg
|  |  |  | @ Cl=0.1, Cd= | 0.098136
|  |  |  | @ Cl=0.4, Cd= | 0.010726
|  |  |  | @ Cl=0.6, Cd= | 0.0094582
alpha (deg) | Cl | Cd | Cm | Cl/Cd
-20 | -0.1489 | 0.20205 | -0.1231 | -0.73695
-19.5 | -0.1282 | 0.19511 | -0.1272 | -0.65707
-19 | -0.1056 | 0.18909 | -0.1311 | -0.55846
-18.5 | -0.0837 | 0.18287 | -0.1352 | -0.4577
-18 | -0.0632 | 0.17603 | -0.1393 | -0.35903
-17.5 | -0.0462 | 0.16838 | -0.1435 | -0.27438
-16.5 | -0.0141 | 0.15282 | -0.151 | -0.092265
-16 | 0.0062 | 0.14668 | -0.1545 | 0.042269
-15.5 | 0.0231 | 0.13981 | -0.1581 | 0.16522
-15 | 0.0327 | 0.13135 | -0.1618 | 0.24895
-14.5 | 0.0487 | 0.12479 | -0.1653 | 0.39026
-14 | 0.0616 | 0.11783 | -0.1687 | 0.52279
-13.5 | 0.0728 | 0.11074 | -0.1721 | 0.6574
-13 | 0.0812 | 0.10355 | -0.1756 | 0.78416
-12.5 | 0.0988 | 0.09852 | -0.1782 | 1.0028
-12 | 0.1151 | 0.09331 | -0.181 | 1.2335
-11.5 | 0.1232 | 0.087 | -0.184 | 1.4161
-11 | 0.1371 | 0.08186 | -0.1864 | 1.6748
-10.5 | 0.1377 | 0.0749 | -0.1892 | 1.8385
-9.5 | 0.1248 | 0.06009 | -0.1952 | 2.0769
-9 | 0.0972 | 0.05122 | -0.2 | 1.8977
-8.5 | 0.0544 | 0.04288 | -0.1993 | 1.2687
-8 | 0.0058 | 0.03546 | -0.1914 | 0.16356
-7.5 | -0.0309 | 0.03004 | -0.1797 | -1.0286
-7 | -0.0552 | 0.02433 | -0.1682 | -2.2688
-6.5 | -0.0506 | 0.02002 | -0.159 | -2.5275
-6 | -0.0095 | 0.01696 | -0.1547 | -0.56014
-5.5 | 0.057 | 0.01478 | -0.1544 | 3.8566
-5 | 0.1222 | 0.01348 | -0.1539 | 9.0653
-4.5 | 0.1829 | 0.01255 | -0.1526 | 14.5737
-4 | 0.2436 | 0.01195 | -0.1513 | 20.3849
-3.5 | 0.3062 | 0.01132 | -0.1506 | 27.0495
-3 | 0.3365 | 0.01117 | -0.1435 | 30.1253
-2.5 | 0.3868 | 0.01082 | -0.1405 | 35.7486
-2 | 0.4245 | 0.01055 | -0.1349 | 40.237
-1.5 | 0.4459 | 0.01035 | -0.126 | 43.0821
-1 | 0.4457 | 0.01032 | -0.1127 | 43.188
-0.5 | 0.4774 | 0.00993 | -0.1062 | 48.0765
0 | 0.4757 | 0.00962 | -0.0936 | 49.4491
0.5 | 0.4716 | 0.00852 | -0.0803 | 55.3521
1 | 0.5237 | 0.00873 | -0.0778 | 59.9885
1.5 | 0.564 | 0.00927 | -0.0733 | 60.8414
2 | 0.6214 | 0.00957 | -0.0717 | 64.9321
2.5 | 0.6568 | 0.01029 | -0.0662 | 63.829
3 | 0.7229 | 0.01034 | -0.0669 | 69.913
3.5 | 0.7559 | 0.01099 | -0.0617 | 68.7807
4 | 0.8144 | 0.01121 | -0.061 | 72.6494
4.5 | 0.854 | 0.01185 | -0.057 | 72.0675
5 | 0.8956 | 0.01249 | -0.0533 | 71.7054
5.5 | 0.9455 | 0.01297 | -0.0509 | 72.899
6 | 0.9845 | 0.01377 | -0.0467 | 71.496
6.5 | 1.0177 | 0.01473 | -0.0415 | 69.0903
7 | 1.0462 | 0.01596 | -0.0357 | 65.5514
8 | 1.0766 | 0.0197 | -0.0207 | 54.6497
8.5 | 1.0605 | 0.02307 | -0.0096 | 45.9688
10 | 1.0596 | 0.03535 | 0.0088 | 29.9745
10.5 | 1.0754 | 0.04049 | 0.0097 | 26.5596

## 49. Re 2M Mach 0.00 (1)
BIGFOIL.COM POLAR EXPORT
NACA67-717 a=0.5
NACA67-717 a=0.5 |  |  |  | Cl Max: | 1.754 | at alpha= | 13.5 | deg
JavaFoil+Calcfoil stall+Eppler ext transition |  |  |  | L/D Max: | 164.535 | at alpha= | 7 | deg
Re: | 2000000 |  |  | Cd Min: | 0.00542 | at alpha= | -0.5 | deg
Mach: | 0 |  |  | Cl=0 at alpha= | -4.6967 | deg
|  |  |  | @ Cl=0.1, Cd= | 0.0077387
|  |  |  | @ Cl=0.4, Cd= | 0.00695
|  |  |  | @ Cl=0.6, Cd= | 0.005772
alpha (deg) | Cl | Cd | Cm | Cl/Cd
-20 | -0.515 | 0.18304 | -0.027 | -2.814
-19.5 | -0.529 | 0.1716 | -0.028 | -3.085
-19 | -0.543 | 0.16325 | -0.029 | -3.327
-18.5 | -0.556 | 0.15697 | -0.029 | -3.544
-18 | -0.569 | 0.14678 | -0.03 | -3.874
-17.5 | -0.58 | 0.14112 | -0.031 | -4.109
-17 | -0.59 | 0.13634 | -0.031 | -4.327
-16.5 | -0.598 | 0.12882 | -0.032 | -4.646
-16 | -0.605 | 0.12027 | -0.033 | -5.032
-15.5 | -0.61 | 0.11383 | -0.034 | -5.359
-15 | -0.613 | 0.1087 | -0.034 | -5.635
-14.5 | -0.612 | 0.10196 | -0.035 | -6.006
-14 | -0.609 | 0.09845 | -0.036 | -6.188
-13.5 | -0.603 | 0.09236 | -0.037 | -6.531
-13 | -0.594 | 0.08726 | -0.038 | -6.808
-12.5 | -0.581 | 0.08132 | -0.039 | -7.15
-12 | -0.565 | 0.07657 | -0.04 | -7.383
-11.5 | -0.546 | 0.07202 | -0.041 | -7.576
-11 | -0.523 | 0.0673 | -0.042 | -7.766
-10.5 | -0.497 | 0.06133 | -0.045 | -8.109
-10 | -0.467 | 0.05771 | -0.046 | -8.091
-9.5 | -0.436 | 0.05212 | -0.05 | -8.362
-9 | -0.405 | 0.0439 | -0.056 | -9.23
-8.5 | -0.431 | 0.01075 | -0.08 | -40.138
-8 | -0.382 | 0.01019 | -0.082 | -37.482
-7.5 | -0.329 | 0.00938 | -0.083 | -35.023
-7 | -0.273 | 0.00909 | -0.085 | -30.009
-6.5 | -0.215 | 0.00883 | -0.086 | -24.398
-6 | -0.157 | 0.00857 | -0.087 | -18.318
-5.5 | -0.097 | 0.0083 | -0.089 | -11.75
-5 | -0.037 | 0.00806 | -0.09 | -4.6
-4.5 | 0.024 | 0.00789 | -0.091 | 3.041
-4 | 0.086 | 0.00775 | -0.093 | 11.045
-3.5 | 0.148 | 0.0077 | -0.094 | 19.196
-3 | 0.21 | 0.00772 | -0.095 | 27.214
-2.5 | 0.273 | 0.00695 | -0.097 | 39.269
-2 | 0.335 | 0.00697 | -0.098 | 48.147
-1.5 | 0.4 | 0.00695 | -0.099 | 57.454
-1 | 0.462 | 0.00733 | -0.101 | 63.05
-0.5 | 0.526 | 0.00542 | -0.102 | 96.981
0 | 0.579 | 0.00571 | -0.103 | 101.433
0.5 | 0.64 | 0.00589 | -0.105 | 108.708
1 | 0.701 | 0.00605 | -0.106 | 115.873
1.5 | 0.762 | 0.00619 | -0.107 | 123.095
2 | 0.823 | 0.00638 | -0.109 | 128.974
2.5 | 0.883 | 0.00654 | -0.11 | 135.143
3 | 0.944 | 0.0067 | -0.111 | 140.957
3.5 | 1.004 | 0.00688 | -0.113 | 145.872
4 | 1.065 | 0.00704 | -0.114 | 151.144
4.5 | 1.116 | 0.00723 | -0.115 | 154.319
5 | 1.174 | 0.00745 | -0.116 | 157.499
5.5 | 1.23 | 0.0077 | -0.118 | 159.694
6 | 1.286 | 0.00794 | -0.119 | 161.873
6.5 | 1.341 | 0.00819 | -0.12 | 163.754
7 | 1.394 | 0.00848 | -0.121 | 164.535
7.5 | 1.444 | 0.01034 | -0.123 | 139.682
8 | 1.487 | 0.01797 | -0.123 | 82.74
8.5 | 1.532 | 0.01904 | -0.124 | 80.463
9 | 1.573 | 0.01977 | -0.126 | 79.608
9.5 | 1.611 | 0.02061 | -0.127 | 78.157
10 | 1.645 | 0.02152 | -0.128 | 76.436
10.5 | 1.675 | 0.02249 | -0.129 | 74.45
11 | 1.7 | 0.02398 | -0.13 | 70.883
11.5 | 1.72 | 0.02508 | -0.131 | 68.586
12 | 1.736 | 0.02644 | -0.133 | 65.673
12.5 | 1.747 | 0.0276 | -0.134 | 63.305
13 | 1.753 | 0.02911 | -0.135 | 60.222
13.5 | 1.754 | 0.03058 | -0.136 | 57.37
14 | 1.75 | 0.03178 | -0.137 | 55.073
14.5 | 1.742 | 0.03358 | -0.138 | 51.867
15 | 1.729 | 0.03529 | -0.139 | 48.981
15.5 | 1.711 | 0.03715 | -0.14 | 46.056
16 | 1.685 | 0.0389 | -0.141 | 43.316
16.5 | 1.654 | 0.04088 | -0.142 | 40.461
17 | 1.619 | 0.04314 | -0.143 | 37.527
17.5 | 1.58 | 0.04558 | -0.143 | 34.676
18 | 1.538 | 0.04861 | -0.144 | 31.642
18.5 | 1.492 | 0.05238 | -0.144 | 28.492

## 50. Re 2M Mach 0.00 (2)
BIGFOIL.COM POLAR EXPORT
NACA67-717 a=0.5
NACA67-717 a=0.5 |  |  |  | Cl Max: | 1.4552 | at alpha= | 20 | deg
XFOIL ncrit=9 |  |  |  | L/D Max: | 137.531 | at alpha= | 3 | deg
Re: | 2000000 |  |  | Cd Min: | 0.15938 | at alpha= | -20 | deg
Mach: | 0 |  |  | Cl=0 at alpha= | -5.6782 | deg
|  |  |  | @ Cl=0.1, Cd= | 0.0081298
|  |  |  | @ Cl=0.4, Cd= | 0.0069908
|  |  |  | @ Cl=0.6, Cd= | 0.0047329
alpha (deg) | Cl | Cd | Cm | Cl/Cd
-20 | -0.271 | 0.15938 | -0.1043 | -1.7003
-19.5 | -0.2672 | 0.15114 | -0.1088 | -1.7679
-19 | -0.267 | 0.14229 | -0.1135 | -1.8764
-18.5 | -0.2717 | 0.13263 | -0.1185 | -2.0486
-18 | -0.8356 | 0.03689 | -0.1654 | -22.6511
-17.5 | -0.8728 | 0.03118 | -0.1616 | -27.9923
-17 | -0.8821 | 0.02781 | -0.1573 | -31.7188
-16.5 | -0.8811 | 0.02521 | -0.1527 | -34.9504
-16 | -0.8766 | 0.0228 | -0.1477 | -38.4474
-15.5 | -0.86 | 0.02106 | -0.1436 | -40.8357
-15 | -0.8428 | 0.01921 | -0.1392 | -43.873
-14.5 | -0.8181 | 0.01771 | -0.1356 | -46.1942
-14 | -0.785 | 0.0167 | -0.133 | -47.006
-13.5 | -0.7552 | 0.01516 | -0.13 | -49.8153
-13 | -0.7134 | 0.01454 | -0.1284 | -49.0646
-12.5 | -0.6702 | 0.01393 | -0.1271 | -48.112
-12 | -0.6242 | 0.01358 | -0.1261 | -45.9647
-11.5 | -0.578 | 0.01323 | -0.1251 | -43.6886
-11 | -0.5339 | 0.01253 | -0.1238 | -42.6097
-10.5 | -0.4873 | 0.01212 | -0.1228 | -40.2063
-10 | -0.4399 | 0.01177 | -0.1219 | -37.3747
-9.5 | -0.3917 | 0.01142 | -0.1212 | -34.2995
-9 | -0.3416 | 0.01107 | -0.1208 | -30.8582
-8.5 | -0.2919 | 0.01046 | -0.1204 | -27.9063
-8 | -0.2407 | 0.01006 | -0.1202 | -23.9264
-7.5 | -0.1889 | 0.00973 | -0.1201 | -19.4142
-7 | -0.1368 | 0.00943 | -0.12 | -14.5069
-6.5 | -0.0854 | 0.00901 | -0.1198 | -9.4784
-6 | -0.0334 | 0.00878 | -0.1197 | -3.8041
-5.5 | 0.0185 | 0.0085 | -0.1195 | 2.1765
-5 | 0.0709 | 0.00827 | -0.1194 | 8.5732
-4.5 | 0.1228 | 0.00802 | -0.1193 | 15.3117
-4 | 0.1752 | 0.00781 | -0.1192 | 22.4328
-3.5 | 0.2273 | 0.00763 | -0.119 | 29.7903
-3 | 0.2794 | 0.00748 | -0.1189 | 37.3529
-2.5 | 0.3308 | 0.00728 | -0.1186 | 45.4396
-2 | 0.3818 | 0.00709 | -0.1182 | 53.8505
-1.5 | 0.4295 | 0.00683 | -0.1172 | 62.8843
-1 | 0.4728 | 0.00644 | -0.1153 | 73.4161
-0.5 | 0.5079 | 0.00584 | -0.1118 | 86.9692
0 | 0.5263 | 0.00466 | -0.1048 | 112.9399
0.5 | 0.5764 | 0.0047 | -0.1041 | 122.6383
1 | 0.6266 | 0.00477 | -0.1035 | 131.3627
1.5 | 0.6701 | 0.00489 | -0.1013 | 137.0348
2 | 0.6989 | 0.0051 | -0.0959 | 137.0392
2.5 | 0.732 | 0.00534 | -0.0917 | 137.0787
3 | 0.7688 | 0.00559 | -0.0885 | 137.5313
3.5 | 0.8023 | 0.00593 | -0.0846 | 135.2951
4 | 0.8347 | 0.00634 | -0.0807 | 131.6562
5 | 0.9027 | 0.00724 | -0.0737 | 124.6823
5.5 | 0.9298 | 0.00788 | -0.0691 | 117.9949
6 | 0.9617 | 0.00845 | -0.0654 | 113.8107
6.5 | 0.9863 | 0.00927 | -0.0606 | 106.397
7.5 | 1.0097 | 0.0119 | -0.0468 | 84.8487
8 | 1.0086 | 0.01385 | -0.0382 | 72.8231
8.5 | 1.0153 | 0.01562 | -0.0312 | 65
9 | 1.0196 | 0.01765 | -0.0241 | 57.7677
9.5 | 1.0301 | 0.01954 | -0.0184 | 52.7175
10 | 1.0403 | 0.02154 | -0.0129 | 48.2962
10.5 | 1.0605 | 0.02381 | -0.0101 | 44.5401
11 | 1.1006 | 0.02647 | -0.0123 | 41.5791
11.5 | 1.1425 | 0.02921 | -0.015 | 39.1133
12 | 1.1861 | 0.03173 | -0.0176 | 37.381
12.5 | 1.2038 | 0.03355 | -0.0136 | 35.8808
13 | 1.2304 | 0.03536 | -0.0116 | 34.7964
13.5 | 1.2531 | 0.03747 | -0.0094 | 33.4428
14 | 1.2794 | 0.03937 | -0.0077 | 32.4968
14.5 | 1.3003 | 0.04172 | -0.0056 | 31.1673
15 | 1.3246 | 0.04386 | -0.0041 | 30.2006
15.5 | 1.3444 | 0.04633 | -0.0022 | 29.0179
16 | 1.3655 | 0.0488 | -0.0006 | 27.9816
16.5 | 1.382 | 0.05167 | 0.0011 | 26.7467
17 | 1.3994 | 0.05451 | 0.0026 | 25.6724
17.5 | 1.4135 | 0.05768 | 0.0042 | 24.5059
18 | 1.4236 | 0.06132 | 0.0057 | 23.2159
18.5 | 1.4351 | 0.06497 | 0.0069 | 22.0887
19 | 1.4424 | 0.06907 | 0.008 | 20.8832
19.5 | 1.4483 | 0.07346 | 0.0088 | 19.7155
20 | 1.4552 | 0.0779 | 0.0093 | 18.6804

## 51. Re 2M Mach 0.10 (1)
BIGFOIL.COM POLAR EXPORT
NACA67-717 a=0.5
NACA67-717 a=0.5 |  |  |  | Cl Max: | 1.746 | at alpha= | 13 | deg
JavaFoil+Calcfoil stall+Eppler ext transition |  |  |  | L/D Max: | 165.352 | at alpha= | 7 | deg
Re: | 2000000 |  |  | Cd Min: | 0.00543 | at alpha= | -0.5 | deg
Mach: | 0.1 |  |  | Cl=0 at alpha= | -4.6967 | deg
|  |  |  | @ Cl=0.1, Cd= | 0.007761
|  |  |  | @ Cl=0.4, Cd= | 0.0069802
|  |  |  | @ Cl=0.6, Cd= | 0.0057902
alpha (deg) | Cl | Cd | Cm | Cl/Cd
-19.5 | -0.481 | 0.17533 | -0.028 | -2.744
-19 | -0.498 | 0.16596 | -0.029 | -2.998
-18.5 | -0.514 | 0.15801 | -0.029 | -3.25
-18 | -0.529 | 0.15027 | -0.03 | -3.52
-17.5 | -0.543 | 0.14424 | -0.031 | -3.766
-17 | -0.556 | 0.13831 | -0.031 | -4.023
-16.5 | -0.568 | 0.1303 | -0.032 | -4.36
-16 | -0.578 | 0.1245 | -0.033 | -4.643
-15.5 | -0.586 | 0.11617 | -0.033 | -5.044
-15 | -0.591 | 0.10893 | -0.034 | -5.429
-14.5 | -0.594 | 0.10345 | -0.035 | -5.745
-14 | -0.594 | 0.09886 | -0.036 | -6.007
-13.5 | -0.59 | 0.09321 | -0.036 | -6.335
-13 | -0.584 | 0.0879 | -0.038 | -6.641
-12.5 | -0.573 | 0.08271 | -0.039 | -6.933
-12 | -0.559 | 0.07743 | -0.04 | -7.222
-11.5 | -0.541 | 0.07251 | -0.041 | -7.464
-11 | -0.519 | 0.06795 | -0.042 | -7.644
-10.5 | -0.495 | 0.06172 | -0.045 | -8.021
-10 | -0.467 | 0.05697 | -0.047 | -8.196
-9.5 | -0.435 | 0.05311 | -0.049 | -8.189
-9 | -0.401 | 0.04834 | -0.052 | -8.289
-8.5 | -0.431 | 0.01103 | -0.08 | -39.051
-8 | -0.383 | 0.01027 | -0.082 | -37.302
-7.5 | -0.33 | 0.00945 | -0.084 | -34.877
-7 | -0.274 | 0.00916 | -0.085 | -29.875
-6.5 | -0.216 | 0.0089 | -0.086 | -24.292
-6 | -0.158 | 0.00862 | -0.088 | -18.281
-5.5 | -0.098 | 0.00833 | -0.089 | -11.747
-5 | -0.037 | 0.00809 | -0.09 | -4.602
-4.5 | 0.024 | 0.00792 | -0.092 | 3.042
-4 | 0.086 | 0.00777 | -0.093 | 11.071
-3.5 | 0.148 | 0.00773 | -0.094 | 19.212
-3 | 0.211 | 0.00774 | -0.096 | 27.263
-2.5 | 0.274 | 0.00776 | -0.097 | 35.326
-2 | 0.337 | 0.00699 | -0.098 | 48.233
-1.5 | 0.401 | 0.00698 | -0.1 | 57.555
-1 | 0.464 | 0.00701 | -0.101 | 66.224
-0.5 | 0.528 | 0.00543 | -0.103 | 97.403
0 | 0.582 | 0.00574 | -0.104 | 101.283
0.5 | 0.643 | 0.00591 | -0.105 | 108.812
1 | 0.704 | 0.0061 | -0.107 | 115.512
1.5 | 0.765 | 0.00625 | -0.108 | 122.512
2 | 0.827 | 0.0064 | -0.109 | 129.248
2.5 | 0.888 | 0.00658 | -0.11 | 134.796
3 | 0.948 | 0.00675 | -0.112 | 140.572
3.5 | 1.009 | 0.00691 | -0.113 | 146.032
4 | 1.07 | 0.0071 | -0.114 | 150.632
4.5 | 1.121 | 0.00727 | -0.116 | 154.316
5 | 1.179 | 0.00749 | -0.117 | 157.46
5.5 | 1.236 | 0.00774 | -0.118 | 159.626
6 | 1.292 | 0.008 | -0.12 | 161.395
6.5 | 1.347 | 0.00826 | -0.121 | 162.952
7 | 1.401 | 0.00847 | -0.122 | 165.352
7.5 | 1.45 | 0.01046 | -0.123 | 138.646
8 | 1.493 | 0.01845 | -0.124 | 80.911
8.5 | 1.538 | 0.01923 | -0.125 | 79.998
9 | 1.579 | 0.02001 | -0.126 | 78.907
9.5 | 1.616 | 0.02087 | -0.128 | 77.449
10 | 1.649 | 0.02176 | -0.129 | 75.791
10.5 | 1.678 | 0.02268 | -0.13 | 73.989
11 | 1.701 | 0.02432 | -0.131 | 69.949
11.5 | 1.72 | 0.0255 | -0.132 | 67.473
12 | 1.734 | 0.0268 | -0.133 | 64.709
12.5 | 1.743 | 0.02803 | -0.134 | 62.187
13 | 1.746 | 0.02965 | -0.135 | 58.889
13.5 | 1.744 | 0.03109 | -0.136 | 56.094
14 | 1.737 | 0.0325 | -0.137 | 53.448
14.5 | 1.724 | 0.03428 | -0.138 | 50.308
15 | 1.707 | 0.03597 | -0.139 | 47.461
15.5 | 1.685 | 0.03801 | -0.14 | 44.335
16 | 1.654 | 0.03969 | -0.141 | 41.68
16.5 | 1.617 | 0.04206 | -0.142 | 38.449
17 | 1.576 | 0.04446 | -0.143 | 35.463
17.5 | 1.532 | 0.04705 | -0.144 | 32.551
18 | 1.482 | 0.05118 | -0.144 | 28.961

## 52. Re 2M Mach 0.10 (2)
BIGFOIL.COM POLAR EXPORT
NACA67-717 a=0.5
NACA67-717 a=0.5 |  |  |  | Cl Max: | 1.4483 | at alpha= | 20 | deg
XFOIL ncrit=9 |  |  |  | L/D Max: | 136.415 | at alpha= | 1.5 | deg
Re: | 2000000 |  |  | Cd Min: | 0.15349 | at alpha= | -19.5 | deg
Mach: | 0.1 |  |  | Cl=0 at alpha= | -5.6925 | deg
|  |  |  | @ Cl=0.1, Cd= | 0.0081592
|  |  |  | @ Cl=0.4, Cd= | 0.007031
|  |  |  | @ Cl=0.6, Cd= | 0.0047668
alpha (deg) | Cl | Cd | Cm | Cl/Cd
-19.5 | -0.2581 | 0.15349 | -0.1089 | -1.6815
-19 | -0.257 | 0.14473 | -0.1136 | -1.7757
-18.5 | -0.2594 | 0.13544 | -0.1184 | -1.9152
-18 | -0.2467 | 0.12956 | -0.1222 | -1.9041
-17.5 | -0.8031 | 0.03675 | -0.1679 | -21.8531
-17 | -0.8379 | 0.03119 | -0.1641 | -26.8644
-16.5 | -0.8496 | 0.02767 | -0.1593 | -30.7047
-16 | -0.8549 | 0.02465 | -0.1538 | -34.6815
-15.5 | -0.8449 | 0.02253 | -0.1492 | -37.5011
-15 | -0.8335 | 0.02035 | -0.1441 | -40.9582
-14.5 | -0.813 | 0.01862 | -0.1399 | -43.6627
-14 | -0.7825 | 0.01746 | -0.1367 | -44.8167
-13.5 | -0.7546 | 0.01585 | -0.1332 | -47.6088
-13 | -0.7164 | 0.01482 | -0.1311 | -48.3401
-12.5 | -0.6735 | 0.01416 | -0.1295 | -47.5636
-12 | -0.6274 | 0.01373 | -0.1283 | -45.6956
-11.5 | -0.5806 | 0.01337 | -0.1272 | -43.4256
-11 | -0.5356 | 0.01272 | -0.1258 | -42.1069
-10.5 | -0.4888 | 0.01225 | -0.1247 | -39.902
-10 | -0.441 | 0.0119 | -0.1238 | -37.0588
-9.5 | -0.3927 | 0.01155 | -0.1229 | -34
-9 | -0.3424 | 0.01116 | -0.1224 | -30.681
-8.5 | -0.2923 | 0.01056 | -0.1219 | -27.6799
-8 | -0.2408 | 0.01013 | -0.1216 | -23.771
-7.5 | -0.1886 | 0.00979 | -0.1214 | -19.2646
-7 | -0.1361 | 0.00947 | -0.1213 | -14.3717
-6.5 | -0.0844 | 0.00906 | -0.121 | -9.3157
-6 | -0.0321 | 0.00883 | -0.1209 | -3.6353
-5.5 | 0.0201 | 0.00854 | -0.1207 | 2.3536
-5 | 0.0727 | 0.00829 | -0.1205 | 8.7696
-4.5 | 0.1249 | 0.00804 | -0.1203 | 15.5348
-4 | 0.1777 | 0.00784 | -0.1202 | 22.6658
-3.5 | 0.2298 | 0.00765 | -0.12 | 30.0392
-3 | 0.2821 | 0.0075 | -0.1198 | 37.6133
-2.5 | 0.3336 | 0.0073 | -0.1194 | 45.6986
-2 | 0.3848 | 0.00711 | -0.119 | 54.121
-1.5 | 0.4329 | 0.00686 | -0.118 | 63.105
-1 | 0.4761 | 0.00647 | -0.116 | 73.5858
-0.5 | 0.511 | 0.00589 | -0.1124 | 86.7572
0 | 0.5281 | 0.00468 | -0.1051 | 112.8419
1 | 0.6275 | 0.0048 | -0.1034 | 130.7292
1.5 | 0.6698 | 0.00491 | -0.101 | 136.4155
2 | 0.6961 | 0.00515 | -0.0949 | 135.165
2.5 | 0.7286 | 0.00543 | -0.0906 | 134.1805
3 | 0.7672 | 0.00568 | -0.0877 | 135.0704
3.5 | 0.8018 | 0.00602 | -0.084 | 133.1894
4 | 0.8349 | 0.00643 | -0.0801 | 129.8445
4.5 | 0.8676 | 0.00689 | -0.0763 | 125.9216
5 | 0.9026 | 0.00736 | -0.073 | 122.6359
5.5 | 0.9296 | 0.00802 | -0.0683 | 115.9102
6 | 0.9624 | 0.00858 | -0.0648 | 112.1678
6.5 | 0.9879 | 0.0094 | -0.06 | 105.0957
7 | 1.0037 | 0.01059 | -0.0537 | 94.7781
7.5 | 1.0107 | 0.0121 | -0.046 | 83.5289
8 | 1.0093 | 0.01408 | -0.0374 | 71.6832
8.5 | 1.0163 | 0.01586 | -0.0304 | 64.0794
9 | 1.0205 | 0.01792 | -0.0233 | 56.9475
9.5 | 1.0299 | 0.01989 | -0.0174 | 51.7798
10 | 1.0392 | 0.02198 | -0.0118 | 47.2793
10.5 | 1.0605 | 0.02421 | -0.0091 | 43.8042
11 | 1.0996 | 0.02698 | -0.0111 | 40.7561
11.5 | 1.1406 | 0.02985 | -0.0137 | 38.2111
12 | 1.1855 | 0.03231 | -0.0164 | 36.6914
12.5 | 1.2031 | 0.03425 | -0.0124 | 35.127
13 | 1.23 | 0.03607 | -0.0104 | 34.1004
13.5 | 1.2534 | 0.03818 | -0.0082 | 32.8287
14 | 1.2781 | 0.04027 | -0.0064 | 31.7383
14.5 | 1.3003 | 0.04256 | -0.0044 | 30.5522
15 | 1.324 | 0.0448 | -0.0027 | 29.5536
15.5 | 1.3418 | 0.0475 | -0.0006 | 28.2484
16 | 1.3644 | 0.0499 | 0.0008 | 27.3427
16.5 | 1.3814 | 0.0528 | 0.0025 | 26.1629
17 | 1.3954 | 0.05599 | 0.0043 | 24.9223
17.5 | 1.409 | 0.05932 | 0.0058 | 23.7525
18 | 1.42 | 0.06298 | 0.0073 | 22.5468
18.5 | 1.43 | 0.06684 | 0.0085 | 21.3944
19 | 1.4357 | 0.07121 | 0.0096 | 20.1615
19.5 | 1.4436 | 0.07553 | 0.0103 | 19.1129
20 | 1.4483 | 0.08033 | 0.0107 | 18.0294

## 53. Re 2M Mach 0.25 (1)
BIGFOIL.COM POLAR EXPORT
NACA67-717 a=0.5
NACA67-717 a=0.5 |  |  |  | Cl Max: | 1.71 | at alpha= | 11.5 | deg
JavaFoil+Calcfoil stall+Eppler ext transition |  |  |  | L/D Max: | 161.605 | at alpha= | 6.5 | deg
Re: | 2000000 |  |  | Cd Min: | 0.00557 | at alpha= | -0.5 | deg
Mach: | 0.25 |  |  | Cl=0 at alpha= | -4.6984 | deg
|  |  |  | @ Cl=0.1, Cd= | 0.0079288
|  |  |  | @ Cl=0.4, Cd= | 0.00787
|  |  |  | @ Cl=0.6, Cd= | 0.0059176
alpha (deg) | Cl | Cd | Cm | Cl/Cd
-17 | -0.229 | 0.15707 | -0.03 | -1.456
-16.5 | -0.281 | 0.14951 | -0.031 | -1.879
-16 | -0.326 | 0.13955 | -0.032 | -2.34
-15.5 | -0.367 | 0.12997 | -0.033 | -2.824
-15 | -0.403 | 0.12195 | -0.034 | -3.304
-14.5 | -0.434 | 0.11172 | -0.035 | -3.886
-14 | -0.46 | 0.10703 | -0.035 | -4.298
-13.5 | -0.481 | 0.10019 | -0.036 | -4.797
-13 | -0.495 | 0.09418 | -0.037 | -5.26
-12.5 | -0.504 | 0.08815 | -0.038 | -5.718
-12 | -0.506 | 0.08216 | -0.039 | -6.162
-11.5 | -0.503 | 0.07639 | -0.04 | -6.579
-11 | -0.492 | 0.07198 | -0.041 | -6.839
-10.5 | -0.477 | 0.06596 | -0.043 | -7.226
-10 | -0.455 | 0.06117 | -0.045 | -7.437
-9.5 | -0.428 | 0.05671 | -0.046 | -7.552
-9 | -0.396 | 0.05334 | -0.048 | -7.432
-8.5 | -0.362 | 0.04834 | -0.051 | -7.482
-8 | -0.385 | 0.01104 | -0.083 | -34.82
-7.5 | -0.334 | 0.01017 | -0.086 | -32.808
-7 | -0.278 | 0.00975 | -0.087 | -28.547
-6.5 | -0.221 | 0.0091 | -0.088 | -24.229
-6 | -0.161 | 0.00882 | -0.09 | -18.256
-5.5 | -0.1 | 0.00855 | -0.091 | -11.7
-5 | -0.038 | 0.00827 | -0.093 | -4.612
-4.5 | 0.025 | 0.00809 | -0.094 | 3.052
-4 | 0.088 | 0.00794 | -0.095 | 11.108
-3.5 | 0.152 | 0.00788 | -0.097 | 19.326
-3 | 0.217 | 0.00793 | -0.098 | 27.331
-2.5 | 0.281 | 0.00791 | -0.099 | 35.569
-2 | 0.346 | 0.00787 | -0.101 | 43.952
-1.5 | 0.412 | 0.00787 | -0.102 | 52.353
-1 | 0.477 | 0.00788 | -0.104 | 60.485
-0.5 | 0.543 | 0.00557 | -0.105 | 97.567
0 | 0.597 | 0.00591 | -0.107 | 100.955
0.5 | 0.66 | 0.00607 | -0.108 | 108.779
1 | 0.723 | 0.00628 | -0.109 | 115.177
1.5 | 0.786 | 0.00643 | -0.111 | 122.127
2 | 0.849 | 0.0066 | -0.112 | 128.645
2.5 | 0.911 | 0.00677 | -0.113 | 134.528
3 | 0.974 | 0.00694 | -0.115 | 140.306
3.5 | 1.036 | 0.00715 | -0.116 | 144.975
4 | 1.098 | 0.00736 | -0.117 | 149.28
4.5 | 1.15 | 0.00754 | -0.119 | 152.665
5 | 1.209 | 0.00778 | -0.12 | 155.396
5.5 | 1.267 | 0.00805 | -0.121 | 157.477
6 | 1.324 | 0.00823 | -0.123 | 160.807
6.5 | 1.38 | 0.00854 | -0.124 | 161.605
7 | 1.434 | 0.00901 | -0.125 | 159.13
7.5 | 1.484 | 0.01129 | -0.126 | 131.36
8 | 1.526 | 0.01952 | -0.127 | 78.2
8.5 | 1.57 | 0.02037 | -0.128 | 77.044
9 | 1.608 | 0.02124 | -0.13 | 75.684
9.5 | 1.641 | 0.02225 | -0.131 | 73.75
10 | 1.668 | 0.02326 | -0.132 | 71.729
10.5 | 1.689 | 0.02436 | -0.133 | 69.341
11 | 1.703 | 0.02616 | -0.134 | 65.12
11.5 | 1.71 | 0.02765 | -0.135 | 61.836
12 | 1.709 | 0.02928 | -0.137 | 58.372
12.5 | 1.699 | 0.03085 | -0.138 | 55.089
13 | 1.681 | 0.03246 | -0.139 | 51.8
13.5 | 1.655 | 0.03467 | -0.14 | 47.731
14 | 1.619 | 0.03681 | -0.141 | 43.983
14.5 | 1.575 | 0.03831 | -0.142 | 41.116
15 | 1.522 | 0.04063 | -0.143 | 37.464
15.5 | 1.46 | 0.04436 | -0.144 | 32.902
16 | 1.38 | 0.04844 | -0.144 | 28.501
16.5 | 1.293 | 0.052 | -0.144 | 24.86

## 54. Re 2M Mach 0.25 (2)
BIGFOIL.COM POLAR EXPORT
NACA67-717 a=0.5
NACA67-717 a=0.5 |  |  |  | Cl Max: | 1.4049 | at alpha= | 19 | deg
XFOIL ncrit=9 |  |  |  | L/D Max: | 125.938 | at alpha= | 1.5 | deg
Re: | 2000000 |  |  | Cd Min: | 0.16477 | at alpha= | -18.5 | deg
Mach: | 0.25 |  |  | Cl=0 at alpha= | -5.7754 | deg
|  |  |  | @ Cl=0.1, Cd= | 0.0083329
|  |  |  | @ Cl=0.4, Cd= | 0.007244
|  |  |  | @ Cl=0.6, Cd= | 0.0049035
alpha (deg) | Cl | Cd | Cm | Cl/Cd
-18.5 | -0.1404 | 0.16477 | -0.1172 | -0.8521
-18 | -0.1943 | 0.14134 | -0.1233 | -1.3747
-17.5 | -0.1923 | 0.13269 | -0.1279 | -1.4492
-17 | -0.178 | 0.12672 | -0.1316 | -1.4047
-15.5 | -0.5654 | 0.04473 | -0.1786 | -12.6403
-15 | -0.68 | 0.03216 | -0.1758 | -21.1443
-14.5 | -0.7225 | 0.02667 | -0.1681 | -27.0904
-14 | -0.7249 | 0.02371 | -0.1617 | -30.5736
-13.5 | -0.7294 | 0.02038 | -0.1543 | -35.79
-13 | -0.7103 | 0.01816 | -0.1489 | -39.1134
-12.5 | -0.6778 | 0.01665 | -0.1449 | -40.7087
-12 | -0.6419 | 0.01501 | -0.1415 | -42.7648
-11.5 | -0.5948 | 0.01435 | -0.1393 | -41.4495
-11 | -0.546 | 0.0138 | -0.1374 | -39.5652
-10.5 | -0.4963 | 0.01334 | -0.1357 | -37.2039
-10 | -0.4475 | 0.01275 | -0.134 | -35.098
-9.5 | -0.3973 | 0.01227 | -0.1326 | -32.3798
-9 | -0.3457 | 0.01177 | -0.1314 | -29.3713
-8.5 | -0.2929 | 0.01136 | -0.1304 | -25.7835
-8 | -0.2403 | 0.01059 | -0.1297 | -22.6912
-7.5 | -0.1863 | 0.01016 | -0.1291 | -18.3366
-7 | -0.1322 | 0.00978 | -0.1286 | -13.5174
-6.5 | -0.0779 | 0.00945 | -0.1281 | -8.2434
-6 | -0.0243 | 0.00903 | -0.1276 | -2.691
-5.5 | 0.0298 | 0.00875 | -0.1272 | 3.4057
-5 | 0.0834 | 0.00841 | -0.1267 | 9.9168
-4.5 | 0.1372 | 0.00816 | -0.1263 | 16.8137
-4 | 0.1913 | 0.00798 | -0.126 | 23.9724
-3.5 | 0.2441 | 0.00777 | -0.1255 | 31.4157
-3 | 0.2975 | 0.00761 | -0.1251 | 39.0933
-2.5 | 0.3494 | 0.00739 | -0.1244 | 47.2801
-2 | 0.4014 | 0.00724 | -0.1237 | 55.442
-1.5 | 0.4506 | 0.00702 | -0.1225 | 64.188
-1 | 0.4938 | 0.00666 | -0.1201 | 74.1441
-0.5 | 0.5284 | 0.00614 | -0.1161 | 86.0586
0 | 0.5343 | 0.00482 | -0.106 | 110.8506
0.5 | 0.5826 | 0.00486 | -0.1045 | 119.8765
1 | 0.6186 | 0.00495 | -0.1003 | 124.9697
1.5 | 0.6511 | 0.00517 | -0.0954 | 125.9381
2 | 0.6879 | 0.00547 | -0.0914 | 125.7587
2.5 | 0.7222 | 0.00583 | -0.0871 | 123.8765
3 | 0.7578 | 0.00619 | -0.0833 | 122.4233
3.5 | 0.7947 | 0.00658 | -0.0799 | 120.7751
4 | 0.8325 | 0.00699 | -0.0767 | 119.0987
4.5 | 0.87 | 0.00744 | -0.0735 | 116.9355
5 | 0.9038 | 0.008 | -0.0697 | 112.975
5.5 | 0.9353 | 0.00866 | -0.0655 | 108.0023
6 | 0.9689 | 0.00929 | -0.0618 | 104.2949
6.5 | 0.9952 | 0.01019 | -0.0568 | 97.6644
7 | 1.0104 | 0.01152 | -0.0502 | 87.7083
7.5 | 1.0145 | 0.01325 | -0.0418 | 76.566
8 | 1.0132 | 0.01537 | -0.033 | 65.9206
8.5 | 1.019 | 0.01734 | -0.0257 | 58.7659
9 | 1.0238 | 0.01956 | -0.0187 | 52.3415
9.5 | 1.029 | 0.02188 | -0.0121 | 47.0293
10 | 1.0392 | 0.02415 | -0.0065 | 43.0311
10.5 | 1.0564 | 0.02667 | -0.003 | 39.61
11.5 | 1.1336 | 0.03294 | -0.0069 | 34.4141
12.5 | 1.2021 | 0.03786 | -0.0064 | 31.7512
13 | 1.2263 | 0.04014 | -0.004 | 30.5506
13.5 | 1.2511 | 0.04245 | -0.0018 | 29.4723
14 | 1.2735 | 0.04497 | 0.0005 | 28.3189
14.5 | 1.297 | 0.04745 | 0.0025 | 27.334
15 | 1.3161 | 0.05036 | 0.0047 | 26.1338
15.5 | 1.3366 | 0.05321 | 0.0067 | 25.1193
16 | 1.3538 | 0.05637 | 0.0086 | 24.0163
16.5 | 1.3677 | 0.0599 | 0.0106 | 22.8331
17 | 1.3786 | 0.06384 | 0.0124 | 21.5946
17.5 | 1.3887 | 0.06797 | 0.0139 | 20.4311
18 | 1.3941 | 0.07269 | 0.0153 | 19.1787
18.5 | 1.4 | 0.07758 | 0.0162 | 18.0459
19 | 1.4049 | 0.0827 | 0.0167 | 16.9879
19.5 | 1.4041 | 0.08867 | 0.0168 | 15.8351
20 | 1.3971 | 0.09561 | 0.0163 | 14.6125

## 55. Re 2M Mach 0.50 (1)
BIGFOIL.COM POLAR EXPORT
NACA67-717 a=0.5
NACA67-717 a=0.5 |  |  |  | Cl Max: | 1.661 | at alpha= | 8.5 | deg
JavaFoil+Calcfoil stall+Eppler ext transition |  |  |  | L/D Max: | 148.122 | at alpha= | 6 | deg
Re: | 2000000 |  |  | Cd Min: | 0.00587 | at alpha= | -0.5 | deg
Mach: | 0.5 |  |  | Cl=0 at alpha= | -4.6956 | deg
|  |  |  | @ Cl=0.1, Cd= | 0.0087475
|  |  |  | @ Cl=0.4, Cd= | 0.008552
|  |  |  | @ Cl=0.6, Cd= | 0.0060531
alpha (deg) | Cl | Cd | Cm | Cl/Cd
-20 | -0.869 | 0.17786 | -0.035 | -4.887
-19.5 | -0.841 | 0.17244 | -0.036 | -4.88
-19 | -0.815 | 0.16587 | -0.037 | -4.911
-18.5 | -0.785 | 0.16266 | -0.036 | -4.824
-18 | -0.756 | 0.15653 | -0.036 | -4.829
-17.5 | -0.727 | 0.15517 | -0.037 | -4.688
-17 | -0.7 | 0.14986 | -0.037 | -4.668
-16.5 | -0.672 | 0.14541 | -0.038 | -4.618
-16 | -0.643 | 0.13793 | -0.039 | -4.665
-15.5 | -0.615 | 0.13113 | -0.04 | -4.694
-15 | -0.586 | 0.12932 | -0.039 | -4.533
-14.5 | -0.557 | 0.12089 | -0.038 | -4.61
-14 | -0.529 | 0.1197 | -0.039 | -4.42
-13.5 | -0.501 | 0.11721 | -0.039 | -4.273
-13 | -0.473 | 0.11358 | -0.04 | -4.161
-12.5 | -0.444 | 0.10541 | -0.041 | -4.215
-12 | -0.416 | 0.10148 | -0.041 | -4.1
-11.5 | -0.387 | 0.09748 | -0.04 | -3.97
-11 | -0.358 | 0.09642 | -0.04 | -3.718
-10.5 | -0.33 | 0.09373 | -0.041 | -3.522
-10 | -0.302 | 0.08527 | -0.042 | -3.54
-9.5 | -0.273 | 0.08361 | -0.041 | -3.268
-9 | -0.245 | 0.07336 | -0.043 | -3.341
-8.5 | -0.217 | 0.06435 | -0.045 | -3.369
-8 | -0.225 | 0.05842 | -0.046 | -3.844
-7.5 | -0.257 | 0.05295 | -0.048 | -4.856
-7 | -0.229 | 0.04742 | -0.052 | -4.839
-6.5 | -0.189 | 0.04278 | -0.056 | -4.416
-6 | -0.171 | 0.0099 | -0.099 | -17.32
-5.5 | -0.108 | 0.00948 | -0.101 | -11.417
-5 | -0.042 | 0.00923 | -0.103 | -4.512
-4.5 | 0.027 | 0.00893 | -0.104 | 3.041
-4 | 0.097 | 0.00875 | -0.106 | 11.133
-3.5 | 0.169 | 0.00869 | -0.107 | 19.388
-3 | 0.24 | 0.00862 | -0.109 | 27.872
-2.5 | 0.313 | 0.0086 | -0.11 | 36.351
-2 | 0.385 | 0.00855 | -0.112 | 45.005
-1.5 | 0.459 | 0.00856 | -0.113 | 53.609
-1 | 0.531 | 0.00858 | -0.115 | 61.868
-0.5 | 0.605 | 0.00587 | -0.117 | 103.076
0 | 0.665 | 0.00636 | -0.118 | 104.608
0.5 | 0.735 | 0.00669 | -0.12 | 109.799
1 | 0.805 | 0.0069 | -0.121 | 116.66
1.5 | 0.875 | 0.00712 | -0.123 | 122.925
2 | 0.945 | 0.00747 | -0.125 | 126.435
2.5 | 1.015 | 0.00771 | -0.126 | 131.683
3 | 1.084 | 0.00794 | -0.128 | 136.512
3.5 | 1.154 | 0.0082 | -0.129 | 140.738
4 | 1.223 | 0.00844 | -0.131 | 144.826
4.5 | 1.277 | 0.00878 | -0.132 | 145.404
5 | 1.341 | 0.00914 | -0.134 | 146.687
5.5 | 1.402 | 0.00948 | -0.135 | 147.904
6 | 1.462 | 0.00987 | -0.136 | 148.122
6.5 | 1.519 | 0.01065 | -0.138 | 142.565
7 | 1.57 | 0.01377 | -0.139 | 114.024
7.5 | 1.61 | 0.02401 | -0.14 | 67.023
8 | 1.644 | 0.02542 | -0.141 | 64.664
8.5 | 1.661 | 0.02686 | -0.143 | 61.838
9 | 1.647 | 0.02871 | -0.144 | 57.356
9.5 | 1.578 | 0.03187 | -0.145 | 49.508
10 | 1.298 | 0.0359 | -0.146 | 36.152
10.5 | 1.012 | 0.03827 | -0.147 | 26.447
11 | 0.874 | 0.08879 | -0.064 | 9.84
11.5 | 0.901 | 0.09713 | -0.068 | 9.277
12 | 0.928 | 0.10061 | -0.069 | 9.225
12.5 | 0.955 | 0.10563 | -0.07 | 9.04
13 | 0.984 | 0.11287 | -0.078 | 8.718
13.5 | 1.01 | 0.11381 | -0.077 | 8.874

## 56. Re 2M Mach 0.50 (2)
BIGFOIL.COM POLAR EXPORT
NACA67-717 a=0.5
NACA67-717 a=0.5 |  |  |  | Cl Max: | 1.2174 | at alpha= | 13 | deg
XFOIL ncrit=9 |  |  |  | L/D Max: | 83.9348 | at alpha= | 4 | deg
Re: | 2000000 |  |  | Cd Min: | 0.09716 | at alpha= | -13 | deg
Mach: | 0.5 |  |  | Cl=0 at alpha= | -6.1052 | deg
|  |  |  | @ Cl=0.1, Cd= | 0.0096675
|  |  |  | @ Cl=0.4, Cd= | 0.0080745
|  |  |  | @ Cl=0.6, Cd= | 0.0073341
alpha (deg) | Cl | Cd | Cm | Cl/Cd
-13 | 0.0601 | 0.09716 | -0.1779 | 0.61857
-12.5 | 0.0748 | 0.09138 | -0.181 | 0.81856
-12 | 0.0784 | 0.08403 | -0.1845 | 0.933
-11.5 | 0.0915 | 0.07862 | -0.1873 | 1.1638
-11 | 0.0913 | 0.07165 | -0.1904 | 1.2742
-10.5 | 0.0926 | 0.06522 | -0.1932 | 1.4198
-10 | 0.0643 | 0.05567 | -0.1974 | 1.155
-9.5 | 0.0221 | 0.0456 | -0.203 | 0.48465
-9 | -0.0357 | 0.03689 | -0.1999 | -0.96774
-8.5 | -0.1035 | 0.02886 | -0.1887 | -3.5863
-8 | -0.1686 | 0.02116 | -0.1736 | -7.9679
-7.5 | -0.1483 | 0.01806 | -0.1666 | -8.2115
-7 | -0.118 | 0.01431 | -0.161 | -8.246
-6.5 | -0.0578 | 0.01208 | -0.1593 | -4.7848
-6 | 0.0154 | 0.01069 | -0.1598 | 1.4406
-5.5 | 0.0835 | 0.0098 | -0.1595 | 8.5204
-5 | 0.147 | 0.00929 | -0.1583 | 15.8235
-4.5 | 0.2066 | 0.00885 | -0.1567 | 23.3446
-4 | 0.2646 | 0.00857 | -0.1549 | 30.8751
-3.5 | 0.3196 | 0.00832 | -0.1526 | 38.4135
-3 | 0.3691 | 0.00815 | -0.1494 | 45.2883
-2.5 | 0.4182 | 0.00803 | -0.1461 | 52.0797
-2 | 0.4631 | 0.00788 | -0.1421 | 58.769
-1.5 | 0.5024 | 0.0078 | -0.1369 | 64.4103
-1 | 0.5166 | 0.00774 | -0.1263 | 66.7442
-0.5 | 0.523 | 0.00781 | -0.1144 | 66.9654
0 | 0.5373 | 0.00784 | -0.1046 | 68.5332
0.5 | 0.5524 | 0.00765 | -0.0953 | 72.2092
1 | 0.5568 | 0.00689 | -0.0839 | 80.8128
1.5 | 0.5985 | 0.00732 | -0.0797 | 81.7623
2 | 0.6433 | 0.00774 | -0.0762 | 83.1137
2.5 | 0.6866 | 0.00824 | -0.0724 | 83.3252
3 | 0.7296 | 0.00879 | -0.0687 | 83.0034
3.5 | 0.7773 | 0.00928 | -0.066 | 83.7608
4 | 0.8234 | 0.00981 | -0.063 | 83.9348
4.5 | 0.8677 | 0.01048 | -0.0598 | 82.7958
5 | 0.9139 | 0.01111 | -0.0569 | 82.2592
5.5 | 0.9542 | 0.01195 | -0.0529 | 79.8494
6 | 0.9923 | 0.01289 | -0.0486 | 76.9822
6.5 | 1.0311 | 0.01385 | -0.0444 | 74.4477
7 | 1.0543 | 0.0154 | -0.0378 | 68.461
7.5 | 1.0423 | 0.01827 | -0.0265 | 57.0498
8 | 1.0334 | 0.02128 | -0.0162 | 48.562
9 | 1.0337 | 0.02745 | -0.0001 | 37.6576
10 | 1.0418 | 0.0342 | 0.0127 | 30.462
10.5 | 1.0504 | 0.03769 | 0.0179 | 27.8695
11 | 1.0607 | 0.04148 | 0.0222 | 25.5714
12 | 1.1326 | 0.04959 | 0.0209 | 22.8393
12.5 | 1.1779 | 0.05377 | 0.0187 | 21.9063
13 | 1.2174 | 0.05824 | 0.0171 | 20.9032

## 57. Re 3M Mach 0.00 (1)
BIGFOIL.COM POLAR EXPORT
NACA67-717 a=0.5
NACA67-717 a=0.5 |  |  |  | Cl Max: | 1.757 | at alpha= | 13.5 | deg
JavaFoil+Calcfoil stall+Eppler ext transition |  |  |  | L/D Max: | 174.421 | at alpha= | 6 | deg
Re: | 3000000 |  |  | Cd Min: | 0.00508 | at alpha= | -0.5 | deg
Mach: | 0 |  |  | Cl=0 at alpha= | -4.6967 | deg
|  |  |  | @ Cl=0.1, Cd= | 0.0066664
|  |  |  | @ Cl=0.4, Cd= | 0.00694
|  |  |  | @ Cl=0.6, Cd= | 0.0053806
alpha (deg) | Cl | Cd | Cm | Cl/Cd
-20 | -0.515 | 0.17751 | -0.028 | -2.903
-19.5 | -0.53 | 0.16722 | -0.028 | -3.167
-19 | -0.543 | 0.15918 | -0.029 | -3.414
-18.5 | -0.557 | 0.15299 | -0.03 | -3.638
-18 | -0.569 | 0.1437 | -0.03 | -3.959
-17.5 | -0.58 | 0.1377 | -0.031 | -4.214
-17 | -0.59 | 0.13111 | -0.032 | -4.502
-16.5 | -0.599 | 0.12577 | -0.032 | -4.762
-16 | -0.606 | 0.11721 | -0.033 | -5.17
-15.5 | -0.611 | 0.11133 | -0.034 | -5.485
-15 | -0.613 | 0.10523 | -0.035 | -5.827
-14.5 | -0.613 | 0.09946 | -0.036 | -6.163
-14 | -0.61 | 0.09575 | -0.036 | -6.369
-13.5 | -0.604 | 0.08997 | -0.037 | -6.711
-13 | -0.595 | 0.08438 | -0.038 | -7.046
-12.5 | -0.582 | 0.07939 | -0.039 | -7.33
-12 | -0.566 | 0.07477 | -0.04 | -7.568
-11.5 | -0.547 | 0.06978 | -0.042 | -7.833
-11 | -0.524 | 0.06519 | -0.044 | -8.033
-10.5 | -0.499 | 0.0586 | -0.047 | -8.524
-10 | -0.469 | 0.05522 | -0.048 | -8.497
-9.5 | -0.44 | 0.0479 | -0.053 | -9.189
-9 | -0.478 | 0.01064 | -0.079 | -44.913
-8.5 | -0.433 | 0.00998 | -0.081 | -43.396
-8 | -0.383 | 0.00915 | -0.082 | -41.861
-7.5 | -0.329 | 0.00838 | -0.084 | -39.277
-7 | -0.273 | 0.00843 | -0.085 | -32.412
-6.5 | -0.216 | 0.00818 | -0.086 | -26.387
-6 | -0.157 | 0.00793 | -0.088 | -19.812
-5.5 | -0.098 | 0.00774 | -0.089 | -12.602
-5 | -0.037 | 0.00758 | -0.09 | -4.896
-4.5 | 0.024 | 0.00754 | -0.091 | 3.185
-4 | 0.086 | 0.00668 | -0.093 | 12.836
-3.5 | 0.148 | 0.00662 | -0.094 | 22.339
-3 | 0.21 | 0.0066 | -0.095 | 31.882
-2.5 | 0.273 | 0.007 | -0.097 | 39.034
-2 | 0.336 | 0.00698 | -0.098 | 48.149
-1.5 | 0.4 | 0.00694 | -0.099 | 57.638
-1 | 0.463 | 0.00727 | -0.101 | 63.671
-0.5 | 0.526 | 0.00508 | -0.102 | 103.424
0 | 0.579 | 0.00534 | -0.104 | 108.541
0.5 | 0.641 | 0.00546 | -0.105 | 117.326
1 | 0.702 | 0.00563 | -0.106 | 124.683
1.5 | 0.763 | 0.00578 | -0.107 | 131.998
2 | 0.824 | 0.0059 | -0.109 | 139.54
2.5 | 0.884 | 0.00606 | -0.11 | 145.921
3 | 0.945 | 0.0062 | -0.111 | 152.514
3.5 | 1.006 | 0.00635 | -0.113 | 158.472
4 | 1.066 | 0.00655 | -0.114 | 162.669
4.5 | 1.117 | 0.00672 | -0.115 | 166.214
5 | 1.175 | 0.00694 | -0.117 | 169.374
5.5 | 1.232 | 0.00716 | -0.118 | 171.991
6 | 1.287 | 0.00738 | -0.119 | 174.421
6.5 | 1.34 | 0.00893 | -0.12 | 150.136
7 | 1.393 | 0.00998 | -0.121 | 139.669
7.5 | 1.443 | 0.0121 | -0.122 | 119.289
8 | 1.489 | 0.0168 | -0.123 | 88.659
8.5 | 1.534 | 0.01776 | -0.125 | 86.36
9 | 1.576 | 0.01849 | -0.126 | 85.212
9.5 | 1.613 | 0.01927 | -0.127 | 83.713
10 | 1.647 | 0.02004 | -0.128 | 82.197
10.5 | 1.677 | 0.0209 | -0.129 | 80.245
11 | 1.702 | 0.02231 | -0.131 | 76.312
11.5 | 1.723 | 0.02336 | -0.132 | 73.751
12 | 1.739 | 0.02457 | -0.133 | 70.767
12.5 | 1.75 | 0.02558 | -0.134 | 68.411
13 | 1.756 | 0.02705 | -0.135 | 64.9
13.5 | 1.757 | 0.02839 | -0.136 | 61.888
14 | 1.753 | 0.0296 | -0.137 | 59.232
14.5 | 1.744 | 0.03125 | -0.138 | 55.824
15 | 1.731 | 0.03287 | -0.139 | 52.67
15.5 | 1.714 | 0.03456 | -0.14 | 49.588
16 | 1.688 | 0.03623 | -0.141 | 46.589
16.5 | 1.657 | 0.03768 | -0.142 | 43.965
17 | 1.622 | 0.03997 | -0.143 | 40.569
17.5 | 1.584 | 0.04212 | -0.144 | 37.598
18 | 1.542 | 0.04494 | -0.144 | 34.313
18.5 | 1.498 | 0.04784 | -0.145 | 31.314

## 58. Re 3M Mach 0.00 (2)
BIGFOIL.COM POLAR EXPORT
NACA67-717 a=0.5
NACA67-717 a=0.5 |  |  |  | Cl Max: | 1.5067 | at alpha= | 20 | deg
XFOIL ncrit=9 |  |  |  | L/D Max: | 156.597 | at alpha= | 1.5 | deg
Re: | 3000000 |  |  | Cd Min: | 0.15451 | at alpha= | -20 | deg
Mach: | 0 |  |  | Cl=0 at alpha= | -5.5964 | deg
|  |  |  | @ Cl=0.1, Cd= | 0.0071741
|  |  |  | @ Cl=0.4, Cd= | 0.0062857
|  |  |  | @ Cl=0.6, Cd= | 0.0041604
alpha (deg) | Cl | Cd | Cm | Cl/Cd
-20 | -0.2881 | 0.15451 | -0.1061 | -1.8646
-19.5 | -0.275 | 0.14848 | -0.1101 | -1.8521
-18.5 | -0.9029 | 0.03473 | -0.1652 | -25.9977
-18 | -0.9005 | 0.03181 | -0.1632 | -28.3087
-17.5 | -0.9325 | 0.02708 | -0.1573 | -34.435
-17 | -0.9343 | 0.02444 | -0.1524 | -38.2283
-16.5 | -0.9276 | 0.0223 | -0.1476 | -41.5964
-16 | -0.9125 | 0.02055 | -0.1433 | -44.4039
-15.5 | -0.8903 | 0.01914 | -0.1396 | -46.5152
-15 | -0.8658 | 0.01776 | -0.136 | -48.75
-14.5 | -0.836 | 0.01663 | -0.1329 | -50.2706
-14 | -0.8015 | 0.01571 | -0.1303 | -51.0185
-13.5 | -0.7659 | 0.01475 | -0.1278 | -51.9254
-13 | -0.7285 | 0.01375 | -0.1255 | -52.9818
-12.5 | -0.6876 | 0.01298 | -0.1238 | -52.9738
-12 | -0.6466 | 0.01191 | -0.1222 | -54.2905
-11.5 | -0.6005 | 0.01143 | -0.1211 | -52.5372
-11 | -0.5533 | 0.01102 | -0.1202 | -50.2087
-10.5 | -0.5056 | 0.01072 | -0.1194 | -47.1642
-10 | -0.4567 | 0.01044 | -0.1187 | -43.7452
-9.5 | -0.407 | 0.00993 | -0.1182 | -40.9869
-9 | -0.3561 | 0.00954 | -0.118 | -37.327
-8.5 | -0.3046 | 0.00923 | -0.1178 | -33.0011
-8 | -0.2527 | 0.00897 | -0.1177 | -28.1717
-7.5 | -0.2002 | 0.00868 | -0.1177 | -23.0645
-7 | -0.148 | 0.0083 | -0.1176 | -17.8313
-6.5 | -0.0953 | 0.00801 | -0.1176 | -11.8976
-6 | -0.0423 | 0.00777 | -0.1177 | -5.444
-5.5 | 0.0101 | 0.00749 | -0.1176 | 1.3485
-5 | 0.0625 | 0.00728 | -0.1175 | 8.5852
-4.5 | 0.1156 | 0.00713 | -0.1176 | 16.2132
-4 | 0.1689 | 0.00694 | -0.1177 | 24.3372
-3.5 | 0.2223 | 0.00677 | -0.1178 | 32.836
-3 | 0.275 | 0.00661 | -0.1178 | 41.6036
-2.5 | 0.3276 | 0.0065 | -0.1177 | 50.4
-2 | 0.3807 | 0.00635 | -0.1178 | 59.9528
-1.5 | 0.4317 | 0.00618 | -0.1174 | 69.8544
-1 | 0.4784 | 0.00592 | -0.1162 | 80.8108
-0.5 | 0.5227 | 0.00558 | -0.1145 | 93.6738
0 | 0.5602 | 0.0051 | -0.1115 | 109.8431
0.5 | 0.5828 | 0.00414 | -0.1054 | 140.7729
1 | 0.6333 | 0.0042 | -0.1048 | 150.7857
1.5 | 0.6765 | 0.00432 | -0.1027 | 156.5972
2 | 0.7038 | 0.00451 | -0.0971 | 156.0532
2.5 | 0.7354 | 0.00482 | -0.0925 | 152.5726
3 | 0.7665 | 0.00517 | -0.0881 | 148.2592
3.5 | 0.8028 | 0.00551 | -0.0848 | 145.6987
4 | 0.8427 | 0.00582 | -0.0824 | 144.7938
4.5 | 0.8762 | 0.00628 | -0.0788 | 139.5223
5 | 0.907 | 0.00684 | -0.0747 | 132.6023
5.5 | 0.9358 | 0.00745 | -0.0704 | 125.6107
6 | 0.9589 | 0.00826 | -0.0651 | 116.0896
6.5 | 0.9696 | 0.0095 | -0.0577 | 102.0632
7 | 0.967 | 0.01124 | -0.0482 | 86.032
7.5 | 0.9774 | 0.01274 | -0.0414 | 76.719
8 | 0.9834 | 0.01451 | -0.0342 | 67.7739
8.5 | 0.9961 | 0.01613 | -0.0283 | 61.7545
9 | 1.0085 | 0.01791 | -0.0227 | 56.3093
9.5 | 1.0263 | 0.01953 | -0.0181 | 52.5499
10 | 1.0431 | 0.02125 | -0.0136 | 49.0871
10.5 | 1.0589 | 0.02314 | -0.0091 | 45.7606
11 | 1.0773 | 0.02501 | -0.0053 | 43.0748
11.5 | 1.1182 | 0.02715 | -0.0069 | 41.186
12 | 1.1708 | 0.02929 | -0.011 | 39.9727
12.5 | 1.2238 | 0.03136 | -0.015 | 39.0242
13 | 1.2756 | 0.03335 | -0.0186 | 38.2489
13.5 | 1.2934 | 0.0353 | -0.0148 | 36.6402
14 | 1.3212 | 0.0371 | -0.0133 | 35.6119
14.5 | 1.3465 | 0.03909 | -0.0115 | 34.4461
15 | 1.37 | 0.04129 | -0.0098 | 33.1799
15.5 | 1.3921 | 0.04358 | -0.008 | 31.9436
16 | 1.4134 | 0.04598 | -0.0064 | 30.7395
16.5 | 1.4305 | 0.04875 | -0.0045 | 29.3436
17 | 1.4458 | 0.05171 | -0.0027 | 27.9598
17.5 | 1.4614 | 0.05471 | -0.0011 | 26.7118
18 | 1.4734 | 0.058 | 0.0007 | 25.4034
18.5 | 1.4848 | 0.06144 | 0.0022 | 24.1667
19 | 1.4929 | 0.0652 | 0.0038 | 22.8972
19.5 | 1.4994 | 0.06914 | 0.0052 | 21.6864
20 | 1.5067 | 0.07314 | 0.0063 | 20.6002

## 59. Re 3M Mach 0.10 (1)
BIGFOIL.COM POLAR EXPORT
NACA67-717 a=0.5
NACA67-717 a=0.5 |  |  |  | Cl Max: | 1.749 | at alpha= | 13 | deg
JavaFoil+Calcfoil stall+Eppler ext transition |  |  |  | L/D Max: | 174.292 | at alpha= | 6 | deg
Re: | 3000000 |  |  | Cd Min: | 0.00512 | at alpha= | -0.5 | deg
Mach: | 0.1 |  |  | Cl=0 at alpha= | -4.6967 | deg
|  |  |  | @ Cl=0.1, Cd= | 0.0066811
|  |  |  | @ Cl=0.4, Cd= | 0.0069803
|  |  |  | @ Cl=0.6, Cd= | 0.0054206
alpha (deg) | Cl | Cd | Cm | Cl/Cd
-19.5 | -0.481 | 0.17055 | -0.028 | -2.823
-19 | -0.498 | 0.16159 | -0.029 | -3.081
-18.5 | -0.514 | 0.15358 | -0.03 | -3.346
-18 | -0.529 | 0.14694 | -0.03 | -3.601
-17.5 | -0.544 | 0.14051 | -0.031 | -3.868
-17 | -0.557 | 0.13285 | -0.032 | -4.19
-16.5 | -0.568 | 0.12717 | -0.032 | -4.469
-16 | -0.578 | 0.11983 | -0.033 | -4.826
-15.5 | -0.586 | 0.11299 | -0.034 | -5.19
-15 | -0.592 | 0.10678 | -0.035 | -5.544
-14.5 | -0.595 | 0.10048 | -0.036 | -5.92
-14 | -0.594 | 0.09643 | -0.036 | -6.164
-13.5 | -0.591 | 0.0907 | -0.037 | -6.517
-13 | -0.584 | 0.08565 | -0.038 | -6.822
-12.5 | -0.574 | 0.0807 | -0.039 | -7.112
-12 | -0.56 | 0.0756 | -0.04 | -7.404
-11.5 | -0.542 | 0.07075 | -0.042 | -7.66
-11 | -0.521 | 0.06595 | -0.043 | -7.892
-10.5 | -0.497 | 0.05961 | -0.047 | -8.336
-10 | -0.469 | 0.05444 | -0.049 | -8.621
-9.5 | -0.438 | 0.04978 | -0.052 | -8.799
-9 | -0.408 | 0.04168 | -0.058 | -9.788
-8.5 | -0.433 | 0.01008 | -0.081 | -42.978
-8 | -0.384 | 0.00922 | -0.083 | -41.607
-7.5 | -0.33 | 0.00872 | -0.084 | -37.874
-7 | -0.274 | 0.00847 | -0.085 | -32.37
-6.5 | -0.217 | 0.00821 | -0.087 | -26.374
-6 | -0.158 | 0.00796 | -0.088 | -19.834
-5.5 | -0.098 | 0.00779 | -0.089 | -12.579
-5 | -0.037 | 0.00764 | -0.091 | -4.881
-4.5 | 0.024 | 0.00757 | -0.092 | 3.187
-4 | 0.086 | 0.00669 | -0.093 | 12.873
-3.5 | 0.149 | 0.00665 | -0.095 | 22.36
-3 | 0.211 | 0.00661 | -0.096 | 31.982
-2.5 | 0.274 | 0.00665 | -0.097 | 41.242
-2 | 0.338 | 0.00699 | -0.099 | 48.281
-1.5 | 0.402 | 0.00698 | -0.1 | 57.613
-1 | 0.465 | 0.0073 | -0.101 | 63.739
-0.5 | 0.528 | 0.00512 | -0.103 | 103.188
0 | 0.582 | 0.00538 | -0.104 | 108.303
0.5 | 0.644 | 0.00552 | -0.105 | 116.622
1 | 0.705 | 0.00567 | -0.107 | 124.448
1.5 | 0.766 | 0.00579 | -0.108 | 132.356
2 | 0.828 | 0.00594 | -0.109 | 139.236
2.5 | 0.889 | 0.00608 | -0.111 | 146.224
3 | 0.95 | 0.00621 | -0.112 | 152.791
3.5 | 1.01 | 0.00637 | -0.113 | 158.576
4 | 1.071 | 0.00658 | -0.115 | 162.741
4.5 | 1.123 | 0.00679 | -0.116 | 165.344
5 | 1.18 | 0.00698 | -0.117 | 169.086
5.5 | 1.237 | 0.00721 | -0.118 | 171.631
6 | 1.293 | 0.00742 | -0.12 | 174.292
6.5 | 1.346 | 0.0091 | -0.121 | 147.934
7 | 1.4 | 0.01009 | -0.122 | 138.742
7.5 | 1.449 | 0.01229 | -0.123 | 117.884
8 | 1.495 | 0.01727 | -0.124 | 86.587
8.5 | 1.54 | 0.01799 | -0.125 | 85.598
9 | 1.581 | 0.01874 | -0.127 | 84.381
9.5 | 1.618 | 0.0195 | -0.128 | 83.004
10 | 1.652 | 0.02023 | -0.129 | 81.66
10.5 | 1.68 | 0.02109 | -0.13 | 79.678
11 | 1.704 | 0.02262 | -0.131 | 75.324
11.5 | 1.723 | 0.02378 | -0.132 | 72.45
12 | 1.737 | 0.02491 | -0.133 | 69.717
12.5 | 1.746 | 0.02597 | -0.135 | 67.236
13 | 1.749 | 0.02757 | -0.136 | 63.433
13.5 | 1.747 | 0.02897 | -0.137 | 60.305
14 | 1.74 | 0.03016 | -0.138 | 57.686
14.5 | 1.727 | 0.03196 | -0.139 | 54.045
15 | 1.71 | 0.03355 | -0.14 | 50.956
15.5 | 1.688 | 0.03531 | -0.141 | 47.807
16 | 1.657 | 0.03696 | -0.142 | 44.823
16.5 | 1.62 | 0.03887 | -0.143 | 41.675
17 | 1.579 | 0.04102 | -0.143 | 38.507
17.5 | 1.535 | 0.04361 | -0.144 | 35.204
18 | 1.487 | 0.04664 | -0.145 | 31.883

## 60. Re 3M Mach 0.10 (2)
BIGFOIL.COM POLAR EXPORT
NACA67-717 a=0.5
NACA67-717 a=0.5 |  |  |  | Cl Max: | 1.5008 | at alpha= | 20 | deg
XFOIL ncrit=9 |  |  |  | L/D Max: | 155.034 | at alpha= | 1.5 | deg
Re: | 3000000 |  |  | Cd Min: | 0.15708 | at alpha= | -20 | deg
Mach: | 0.1 |  |  | Cl=0 at alpha= | -5.6101 | deg
|  |  |  | @ Cl=0.1, Cd= | 0.0072032
|  |  |  | @ Cl=0.4, Cd= | 0.0063091
|  |  |  | @ Cl=0.6, Cd= | 0.0041853
alpha (deg) | Cl | Cd | Cm | Cl/Cd
-20 | -0.2784 | 0.15708 | -0.1062 | -1.7723
-19.5 | -0.265 | 0.15101 | -0.1102 | -1.7549
-19 | -0.2646 | 0.14214 | -0.115 | -1.8615
-18 | -0.8171 | 0.03869 | -0.1689 | -21.1192
-17.5 | -0.884 | 0.03067 | -0.1647 | -28.823
-17 | -0.9003 | 0.02699 | -0.1596 | -33.3568
-16.5 | -0.9042 | 0.0242 | -0.1542 | -37.3636
-16 | -0.897 | 0.02201 | -0.1492 | -40.7542
-15.5 | -0.8799 | 0.02031 | -0.1449 | -43.3235
-15 | -0.8603 | 0.01866 | -0.1405 | -46.104
-14.5 | -0.8338 | 0.01732 | -0.1369 | -48.1409
-14 | -0.8011 | 0.01628 | -0.1339 | -49.2076
-13.5 | -0.7668 | 0.01522 | -0.131 | -50.3811
-13 | -0.7296 | 0.01423 | -0.1285 | -51.272
-12.5 | -0.6892 | 0.01341 | -0.1264 | -51.3945
-12 | -0.6497 | 0.01207 | -0.1245 | -53.8277
-11.5 | -0.6032 | 0.01161 | -0.1233 | -51.9552
-11 | -0.5555 | 0.01112 | -0.1223 | -49.955
-10.5 | -0.5073 | 0.0108 | -0.1213 | -46.9722
-10 | -0.4582 | 0.01054 | -0.1205 | -43.4725
-9.5 | -0.4082 | 0.01004 | -0.1199 | -40.6574
-9 | -0.3571 | 0.00962 | -0.1195 | -37.1206
-8.5 | -0.3052 | 0.00929 | -0.1193 | -32.8525
-8 | -0.253 | 0.00902 | -0.1191 | -28.0488
-7.5 | -0.1999 | 0.00875 | -0.1191 | -22.8457
-7 | -0.1474 | 0.00834 | -0.1189 | -17.6739
-6.5 | -0.0944 | 0.00805 | -0.1189 | -11.7267
-6 | -0.0411 | 0.0078 | -0.1189 | -5.2692
-5.5 | 0.0116 | 0.00752 | -0.1188 | 1.5426
-5 | 0.0643 | 0.00731 | -0.1186 | 8.7962
-4.5 | 0.1178 | 0.00715 | -0.1187 | 16.4755
-4 | 0.1711 | 0.00695 | -0.1187 | 24.6187
-3.5 | 0.2248 | 0.00678 | -0.1188 | 33.1563
-3 | 0.2776 | 0.00663 | -0.1187 | 41.8703
-2.5 | 0.3306 | 0.00652 | -0.1186 | 50.7055
-2 | 0.3838 | 0.00636 | -0.1187 | 60.3459
-1.5 | 0.4347 | 0.0062 | -0.1182 | 70.1129
-1 | 0.4819 | 0.00594 | -0.117 | 81.1279
-0.5 | 0.5257 | 0.00562 | -0.1152 | 93.5409
0 | 0.5634 | 0.00514 | -0.1121 | 109.6109
0.5 | 0.5844 | 0.00416 | -0.1056 | 140.4808
1 | 0.6338 | 0.00424 | -0.1047 | 149.4811
1.5 | 0.6744 | 0.00435 | -0.1019 | 155.0345
2 | 0.7022 | 0.00457 | -0.0964 | 153.6543
2.5 | 0.7348 | 0.00488 | -0.092 | 150.5738
3 | 0.7667 | 0.00524 | -0.0877 | 146.3168
3.5 | 0.801 | 0.00562 | -0.084 | 142.5267
4 | 0.8418 | 0.00593 | -0.0817 | 141.9562
4.5 | 0.8771 | 0.00636 | -0.0783 | 137.9088
5 | 0.9077 | 0.00694 | -0.0742 | 130.7925
5.5 | 0.9364 | 0.00757 | -0.0698 | 123.6988
6 | 0.9597 | 0.00839 | -0.0645 | 114.3862
6.5 | 0.9713 | 0.00964 | -0.0572 | 100.7573
7 | 0.9684 | 0.01141 | -0.0476 | 84.8729
7.5 | 0.9785 | 0.01294 | -0.0407 | 75.6182
8 | 0.9838 | 0.01476 | -0.0334 | 66.6531
8.5 | 0.9969 | 0.01638 | -0.0275 | 60.8608
9 | 1.0094 | 0.01818 | -0.0219 | 55.5226
9.5 | 1.026 | 0.01989 | -0.0171 | 51.5837
10 | 1.0427 | 0.02165 | -0.0125 | 48.1617
10.5 | 1.0595 | 0.02353 | -0.0082 | 45.0276
11 | 1.076 | 0.02554 | -0.0041 | 42.13
11.5 | 1.1181 | 0.02761 | -0.0057 | 40.4962
12 | 1.1696 | 0.02989 | -0.0096 | 39.1301
12.5 | 1.2236 | 0.03195 | -0.0137 | 38.2973
13 | 1.2743 | 0.0341 | -0.0172 | 37.3695
14.5 | 1.3455 | 0.04002 | -0.0101 | 33.6207
15 | 1.3705 | 0.04215 | -0.0084 | 32.5148
15.5 | 1.3903 | 0.04469 | -0.0064 | 31.1099
16 | 1.4114 | 0.04716 | -0.0047 | 29.9279
16.5 | 1.4297 | 0.04989 | -0.0029 | 28.657
17 | 1.4443 | 0.053 | -0.001 | 27.2509
17.5 | 1.4563 | 0.05636 | 0.0008 | 25.8392
18 | 1.469 | 0.05968 | 0.0025 | 24.6146
18.5 | 1.4796 | 0.06325 | 0.0041 | 23.3929
19 | 1.4862 | 0.0672 | 0.0058 | 22.1161
19.5 | 1.4954 | 0.07098 | 0.007 | 21.0679
20 | 1.5008 | 0.0753 | 0.0081 | 19.9309

## 61. Re 3M Mach 0.25 (1)
BIGFOIL.COM POLAR EXPORT
NACA67-717 a=0.5
NACA67-717 a=0.5 |  |  |  | Cl Max: | 1.713 | at alpha= | 11.5 | deg
JavaFoil+Calcfoil stall+Eppler ext transition |  |  |  | L/D Max: | 169.47 | at alpha= | 5.5 | deg
Re: | 3000000 |  |  | Cd Min: | 0.00522 | at alpha= | -0.5 | deg
Mach: | 0.25 |  |  | Cl=0 at alpha= | -4.6984 | deg
|  |  |  | @ Cl=0.1, Cd= | 0.0076631
|  |  |  | @ Cl=0.4, Cd= | 0.0067581
|  |  |  | @ Cl=0.6, Cd= | 0.0055438
alpha (deg) | Cl | Cd | Cm | Cl/Cd
-17 | -0.229 | 0.15149 | -0.031 | -1.51
-16.5 | -0.281 | 0.1444 | -0.031 | -1.947
-16 | -0.327 | 0.13516 | -0.032 | -2.417
-15.5 | -0.367 | 0.12601 | -0.033 | -2.914
-15 | -0.403 | 0.11854 | -0.034 | -3.4
-14.5 | -0.434 | 0.10922 | -0.035 | -3.977
-14 | -0.46 | 0.10436 | -0.036 | -4.411
-13.5 | -0.481 | 0.09778 | -0.037 | -4.918
-13 | -0.496 | 0.09208 | -0.037 | -5.383
-12.5 | -0.504 | 0.08627 | -0.038 | -5.846
-12 | -0.507 | 0.08057 | -0.04 | -6.29
-11.5 | -0.503 | 0.07448 | -0.041 | -6.754
-11 | -0.493 | 0.07017 | -0.042 | -7.023
-10.5 | -0.477 | 0.06417 | -0.044 | -7.436
-10 | -0.456 | 0.05947 | -0.046 | -7.666
-9.5 | -0.429 | 0.05491 | -0.049 | -7.821
-9 | -0.398 | 0.05072 | -0.05 | -7.847
-8.5 | -0.364 | 0.04524 | -0.055 | -8.054
-8 | -0.387 | 0.00992 | -0.084 | -39.041
-7.5 | -0.334 | 0.00942 | -0.086 | -35.506
-7 | -0.279 | 0.00905 | -0.087 | -30.791
-6.5 | -0.221 | 0.00842 | -0.089 | -26.232
-6 | -0.161 | 0.00818 | -0.09 | -19.703
-5.5 | -0.1 | 0.008 | -0.092 | -12.528
-5 | -0.038 | 0.00782 | -0.093 | -4.884
-4.5 | 0.025 | 0.00775 | -0.094 | 3.192
-4 | 0.088 | 0.00768 | -0.096 | 11.503
-3.5 | 0.152 | 0.00759 | -0.097 | 20.086
-3 | 0.217 | 0.00756 | -0.098 | 28.666
-2.5 | 0.282 | 0.00674 | -0.1 | 41.769
-2 | 0.346 | 0.00675 | -0.101 | 51.292
-1.5 | 0.413 | 0.00676 | -0.102 | 61.014
-1 | 0.477 | 0.00712 | -0.104 | 66.99
-0.5 | 0.543 | 0.00522 | -0.105 | 104.025
0 | 0.598 | 0.00554 | -0.107 | 107.985
0.5 | 0.661 | 0.00566 | -0.108 | 116.752
1 | 0.724 | 0.00584 | -0.109 | 123.933
1.5 | 0.787 | 0.00597 | -0.111 | 131.749
2 | 0.85 | 0.0061 | -0.112 | 139.207
2.5 | 0.912 | 0.00628 | -0.114 | 145.361
3 | 0.975 | 0.00642 | -0.115 | 151.848
3.5 | 1.037 | 0.0066 | -0.116 | 157.264
4 | 1.099 | 0.00682 | -0.118 | 161.207
4.5 | 1.152 | 0.00701 | -0.119 | 164.341
5 | 1.211 | 0.00724 | -0.12 | 167.185
5.5 | 1.269 | 0.00749 | -0.122 | 169.47
6 | 1.326 | 0.00786 | -0.123 | 168.698
6.5 | 1.379 | 0.00965 | -0.124 | 143.001
7 | 1.433 | 0.01084 | -0.125 | 132.162
7.5 | 1.483 | 0.01335 | -0.126 | 111.066
8 | 1.528 | 0.01817 | -0.127 | 84.096
8.5 | 1.572 | 0.01896 | -0.129 | 82.895
9 | 1.61 | 0.0198 | -0.13 | 81.312
9.5 | 1.643 | 0.02071 | -0.131 | 79.36
10 | 1.671 | 0.02165 | -0.132 | 77.172
10.5 | 1.692 | 0.02265 | -0.133 | 74.708
11 | 1.706 | 0.02439 | -0.135 | 69.933
11.5 | 1.713 | 0.02574 | -0.136 | 66.53
12 | 1.712 | 0.02724 | -0.137 | 62.828
12.5 | 1.702 | 0.02869 | -0.138 | 59.319
13 | 1.684 | 0.0303 | -0.139 | 55.593
13.5 | 1.657 | 0.03222 | -0.14 | 51.434
14 | 1.621 | 0.03415 | -0.141 | 47.481
14.5 | 1.578 | 0.03564 | -0.142 | 44.259
15 | 1.525 | 0.0378 | -0.143 | 40.34
15.5 | 1.463 | 0.04105 | -0.144 | 35.63
16 | 1.385 | 0.04436 | -0.145 | 31.222
16.5 | 1.3 | 0.04696 | -0.145 | 27.675

## 62. Re 3M Mach 0.25 (2)
BIGFOIL.COM POLAR EXPORT
NACA67-717 a=0.5
NACA67-717 a=0.5 |  |  |  | Cl Max: | 1.4603 | at alpha= | 19.5 | deg
XFOIL ncrit=9 |  |  |  | L/D Max: | 142.415 | at alpha= | 1 | deg
Re: | 3000000 |  |  | Cd Min: | 0.17553 | at alpha= | -19.5 | deg
Mach: | 0.25 |  |  | Cl=0 at alpha= | -5.6899 | deg
|  |  |  | @ Cl=0.1, Cd= | 0.0073601
|  |  |  | @ Cl=0.4, Cd= | 0.0064506
|  |  |  | @ Cl=0.6, Cd= | 0.0043167
alpha (deg) | Cl | Cd | Cm | Cl/Cd
-19.5 | -0.1732 | 0.17553 | -0.1106 | -0.98673
-19 | -0.2183 | 0.15346 | -0.1163 | -1.4225
-18.5 | -0.219 | 0.14399 | -0.1211 | -1.5209
-18 | -0.2051 | 0.1379 | -0.125 | -1.4873
-17.5 | -0.2031 | 0.12941 | -0.1296 | -1.5694
-17 | -0.1988 | 0.1217 | -0.134 | -1.6335
-16.5 | -0.2164 | 0.11031 | -0.1397 | -1.9617
-16 | -0.2564 | 0.09612 | -0.1468 | -2.6675
-15.5 | -0.6533 | 0.03664 | -0.1801 | -17.8302
-15 | -0.728 | 0.02884 | -0.1731 | -25.2427
-14.5 | -0.7568 | 0.02441 | -0.1651 | -31.0037
-14 | -0.7551 | 0.0217 | -0.1586 | -34.7972
-13.5 | -0.7485 | 0.01907 | -0.1518 | -39.2501
-13 | -0.7259 | 0.01721 | -0.1465 | -42.179
-12.5 | -0.6935 | 0.01581 | -0.1423 | -43.8646
-12 | -0.6563 | 0.01454 | -0.1387 | -45.1376
-11.5 | -0.6151 | 0.01313 | -0.1358 | -46.8469
-11 | -0.5688 | 0.01189 | -0.1338 | -47.8385
-10.5 | -0.5179 | 0.01137 | -0.1322 | -45.5497
-10 | -0.4661 | 0.01099 | -0.1309 | -42.4113
-9.5 | -0.4142 | 0.01061 | -0.1296 | -39.0386
-9 | -0.3612 | 0.0101 | -0.1286 | -35.7624
-8.5 | -0.3078 | 0.0097 | -0.1277 | -31.732
-8 | -0.2537 | 0.00934 | -0.1271 | -27.1627
-7.5 | -0.1987 | 0.009 | -0.1266 | -22.0778
-7 | -0.1436 | 0.00863 | -0.1263 | -16.6396
-6.5 | -0.0887 | 0.00824 | -0.1259 | -10.7646
-6 | -0.0338 | 0.00795 | -0.1256 | -4.2516
-5.5 | 0.0207 | 0.00768 | -0.1252 | 2.6953
-5 | 0.075 | 0.00747 | -0.1249 | 10.0402
-4.5 | 0.1296 | 0.00723 | -0.1246 | 17.9253
-4 | 0.1843 | 0.00703 | -0.1244 | 26.2162
-3.5 | 0.2392 | 0.00688 | -0.1243 | 34.7674
-3 | 0.2921 | 0.00674 | -0.1238 | 43.3383
-2.5 | 0.3471 | 0.0066 | -0.1237 | 52.5909
-2 | 0.4002 | 0.00645 | -0.1233 | 62.0465
-1.5 | 0.4516 | 0.00634 | -0.1226 | 71.2303
-1 | 0.5 | 0.00608 | -0.1212 | 82.2368
-0.5 | 0.5426 | 0.00582 | -0.1187 | 93.2302
0 | 0.5775 | 0.00539 | -0.1147 | 107.1429
0.5 | 0.5908 | 0.00429 | -0.1062 | 137.7156
1 | 0.6252 | 0.00439 | -0.1016 | 142.4146
1.5 | 0.6566 | 0.00465 | -0.0965 | 141.2043
2 | 0.6883 | 0.00502 | -0.0916 | 137.1116
2.5 | 0.7288 | 0.00529 | -0.0886 | 137.7694
3 | 0.7661 | 0.00563 | -0.0851 | 136.0746
3.5 | 0.8005 | 0.00608 | -0.0811 | 131.6612
4 | 0.8349 | 0.00658 | -0.0773 | 126.8845
4.5 | 0.8779 | 0.00695 | -0.0751 | 126.3165
5 | 0.9103 | 0.00757 | -0.071 | 120.251
5.5 | 0.9376 | 0.00833 | -0.0661 | 112.557
6 | 0.9668 | 0.00911 | -0.0616 | 106.1251
6.5 | 0.9822 | 0.01036 | -0.0547 | 94.8069
7 | 0.9752 | 0.01239 | -0.0443 | 78.7086
7.5 | 0.9844 | 0.01404 | -0.0371 | 70.114
8 | 0.9892 | 0.01602 | -0.0295 | 61.7478
8.5 | 1.0023 | 0.01777 | -0.0234 | 56.4041
9 | 1.012 | 0.01985 | -0.0173 | 50.9824
9.5 | 1.0264 | 0.02182 | -0.012 | 47.0394
10 | 1.0414 | 0.02388 | -0.0071 | 43.6097
11 | 1.0742 | 0.02819 | 0.0016 | 38.1057
11.5 | 1.1115 | 0.03055 | 0.0012 | 36.383
12 | 1.1653 | 0.03293 | -0.0026 | 35.3872
12.5 | 1.2179 | 0.03548 | -0.0063 | 34.3264
13 | 1.2694 | 0.03788 | -0.0096 | 33.5111
14 | 1.3192 | 0.04249 | -0.0049 | 31.0473
14.5 | 1.3446 | 0.04482 | -0.0029 | 30
15 | 1.3656 | 0.04753 | -0.0007 | 28.7313
15.5 | 1.3844 | 0.05048 | 0.0015 | 27.4247
16 | 1.4015 | 0.05362 | 0.0037 | 26.1376
16.5 | 1.4164 | 0.05695 | 0.0059 | 24.8709
17 | 1.4282 | 0.06062 | 0.008 | 23.5599
17.5 | 1.4391 | 0.06447 | 0.01 | 22.322
18 | 1.4446 | 0.06878 | 0.012 | 21.0032
18.5 | 1.4514 | 0.07316 | 0.0136 | 19.8387
19 | 1.4571 | 0.0778 | 0.0148 | 18.7288
19.5 | 1.4603 | 0.08285 | 0.0157 | 17.6258
20 | 1.456 | 0.08894 | 0.0161 | 16.3706

## 63. Re 3M Mach 0.50 (1)
BIGFOIL.COM POLAR EXPORT
NACA67-717 a=0.5
NACA67-717 a=0.5 |  |  |  | Cl Max: | 1.663 | at alpha= | 8.5 | deg
JavaFoil+Calcfoil stall+Eppler ext transition |  |  |  | L/D Max: | 160.19 | at alpha= | 5.5 | deg
Re: | 3000000 |  |  | Cd Min: | 0.00583 | at alpha= | -0.5 | deg
Mach: | 0.5 |  |  | Cl=0 at alpha= | -4.6956 | deg
|  |  |  | @ Cl=0.1, Cd= | 0.0083854
|  |  |  | @ Cl=0.4, Cd= | 0.008106
|  |  |  | @ Cl=0.6, Cd= | 0.0060428
alpha (deg) | Cl | Cd | Cm | Cl/Cd
-20 | -0.87 | 0.16979 | -0.035 | -5.122
-19.5 | -0.842 | 0.16367 | -0.036 | -5.144
-19 | -0.815 | 0.15986 | -0.037 | -5.099
-18.5 | -0.785 | 0.15532 | -0.037 | -5.057
-18 | -0.756 | 0.1472 | -0.037 | -5.138
-17.5 | -0.728 | 0.14543 | -0.037 | -5.005
-17 | -0.7 | 0.14116 | -0.038 | -4.957
-16.5 | -0.672 | 0.13671 | -0.038 | -4.914
-16 | -0.644 | 0.13079 | -0.039 | -4.922
-15.5 | -0.616 | 0.12402 | -0.04 | -4.964
-15 | -0.587 | 0.12212 | -0.04 | -4.806
-14.5 | -0.558 | 0.1146 | -0.039 | -4.867
-14 | -0.529 | 0.11441 | -0.04 | -4.628
-13.5 | -0.501 | 0.11006 | -0.04 | -4.554
-13 | -0.473 | 0.1062 | -0.041 | -4.453
-12.5 | -0.445 | 0.09977 | -0.042 | -4.457
-12 | -0.416 | 0.09443 | -0.042 | -4.409
-11.5 | -0.387 | 0.09392 | -0.042 | -4.125
-11 | -0.359 | 0.09138 | -0.041 | -3.926
-10.5 | -0.33 | 0.08647 | -0.042 | -3.82
-10 | -0.302 | 0.08077 | -0.043 | -3.739
-9.5 | -0.273 | 0.07747 | -0.042 | -3.529
-9 | -0.245 | 0.07079 | -0.044 | -3.463
-8.5 | -0.217 | 0.06236 | -0.046 | -3.478
-8 | -0.225 | 0.0574 | -0.047 | -3.914
-7.5 | -0.257 | 0.0514 | -0.049 | -5.005
-7 | -0.23 | 0.04631 | -0.053 | -4.96
-6.5 | -0.189 | 0.04142 | -0.057 | -4.57
-6 | -0.172 | 0.00924 | -0.1 | -18.581
-5.5 | -0.108 | 0.00891 | -0.101 | -12.163
-5 | -0.042 | 0.00876 | -0.103 | -4.757
-4.5 | 0.027 | 0.0086 | -0.104 | 3.161
-4 | 0.097 | 0.00839 | -0.106 | 11.617
-3.5 | 0.169 | 0.00828 | -0.107 | 20.382
-3 | 0.241 | 0.00821 | -0.109 | 29.317
-2.5 | 0.313 | 0.00817 | -0.111 | 38.29
-2 | 0.385 | 0.00811 | -0.112 | 47.488
-1.5 | 0.46 | 0.00809 | -0.114 | 56.804
-1 | 0.532 | 0.00811 | -0.115 | 65.581
-0.5 | 0.607 | 0.00583 | -0.117 | 104.17
0 | 0.666 | 0.00616 | -0.119 | 108.058
0.5 | 0.736 | 0.00643 | -0.12 | 114.507
1 | 0.806 | 0.00659 | -0.122 | 122.236
1.5 | 0.876 | 0.00672 | -0.123 | 130.443
2 | 0.946 | 0.00691 | -0.125 | 136.858
2.5 | 1.016 | 0.0071 | -0.126 | 143.139
3 | 1.086 | 0.00731 | -0.128 | 148.403
3.5 | 1.155 | 0.00757 | -0.129 | 152.499
4 | 1.224 | 0.00787 | -0.131 | 155.556
4.5 | 1.278 | 0.00816 | -0.132 | 156.722
5 | 1.342 | 0.00844 | -0.134 | 158.99
5.5 | 1.404 | 0.00876 | -0.135 | 160.19
6 | 1.462 | 0.01116 | -0.136 | 130.91
6.5 | 1.518 | 0.01274 | -0.138 | 119.13
7 | 1.569 | 0.01636 | -0.139 | 95.884
7.5 | 1.612 | 0.02237 | -0.14 | 72.043
8 | 1.646 | 0.02368 | -0.141 | 69.51
8.5 | 1.663 | 0.02501 | -0.143 | 66.507
9 | 1.649 | 0.02671 | -0.144 | 61.741
9.5 | 1.58 | 0.02965 | -0.145 | 53.278
10 | 1.3 | 0.0335 | -0.147 | 38.792
10.5 | 1.014 | 0.03582 | -0.148 | 28.297
11 | 0.875 | 0.08426 | -0.069 | 10.383
11.5 | 0.902 | 0.09166 | -0.07 | 9.838
12 | 0.929 | 0.09538 | -0.071 | 9.735
12.5 | 0.955 | 0.09999 | -0.071 | 9.553
13 | 0.986 | 0.1058 | -0.082 | 9.317
13.5 | 1.01 | 0.10851 | -0.079 | 9.313

## 64. Re 3M Mach 0.50 (2)
BIGFOIL.COM POLAR EXPORT
NACA67-717 a=0.5
NACA67-717 a=0.5 |  |  |  | Cl Max: | 1.3262 | at alpha= | 16 | deg
XFOIL ncrit=9 |  |  |  | L/D Max: | 90.9722 | at alpha= | 2 | deg
Re: | 3000000 |  |  | Cd Min: | 0.17093 | at alpha= | 20 | deg
Mach: | 0.5 |  |  | Cl=0 at alpha= | -6.0876 | deg
|  |  |  | @ Cl=0.1, Cd= | 0.0083203
|  |  |  | @ Cl=0.4, Cd= | 0.0071172
|  |  |  | @ Cl=0.6, Cd= | 0.0071984
alpha (deg) | Cl | Cd | Cm | Cl/Cd
-12 | 0.0547 | 0.07972 | -0.1868 | 0.68615
-11.5 | 0.061 | 0.07347 | -0.1898 | 0.83027
-11 | 0.0372 | 0.06406 | -0.194 | 0.58071
-10.5 | -0.0052 | 0.0532 | -0.1996 | -0.097744
-10 | -0.0567 | 0.04238 | -0.2055 | -1.3379
-9.5 | -0.1105 | 0.03457 | -0.2014 | -3.1964
-9 | -0.1778 | 0.02739 | -0.1898 | -6.4914
-8.5 | -0.2039 | 0.02258 | -0.1784 | -9.0301
-8 | -0.2335 | 0.01588 | -0.1666 | -14.704
-7.5 | -0.193 | 0.01279 | -0.1619 | -15.0899
-7 | -0.1288 | 0.01085 | -0.1604 | -11.871
-6.5 | -0.056 | 0.00965 | -0.1603 | -5.8031
-6 | 0.0119 | 0.00897 | -0.1594 | 1.3266
-5.5 | 0.0774 | 0.00847 | -0.1583 | 9.1381
-5 | 0.1408 | 0.00805 | -0.1571 | 17.4907
-4.5 | 0.2015 | 0.0077 | -0.1556 | 26.1688
-4 | 0.259 | 0.00748 | -0.1537 | 34.6257
-3.5 | 0.3144 | 0.0073 | -0.1515 | 43.0685
-3 | 0.3648 | 0.00721 | -0.1483 | 50.5964
-2.5 | 0.4179 | 0.00707 | -0.1459 | 59.1089
-2 | 0.465 | 0.00703 | -0.1423 | 66.1451
-1.5 | 0.5083 | 0.00697 | -0.138 | 72.9268
-1 | 0.5251 | 0.00697 | -0.1279 | 75.3372
-0.5 | 0.5311 | 0.00716 | -0.1159 | 74.176
0 | 0.5498 | 0.00734 | -0.1069 | 74.9046
0.5 | 0.5712 | 0.00745 | -0.0987 | 76.6711
1 | 0.5991 | 0.00724 | -0.092 | 82.7486
1.5 | 0.6084 | 0.00681 | -0.0816 | 89.3392
2 | 0.655 | 0.0072 | -0.0785 | 90.9722
2.5 | 0.6974 | 0.00774 | -0.0746 | 90.1034
3 | 0.7377 | 0.00833 | -0.0704 | 88.5594
3.5 | 0.7881 | 0.00875 | -0.0681 | 90.0686
4 | 0.8284 | 0.00946 | -0.0641 | 87.5687
4.5 | 0.8773 | 0.01003 | -0.0616 | 87.4676
5 | 0.9239 | 0.01067 | -0.0588 | 86.5886
5.5 | 0.9647 | 0.01152 | -0.0549 | 83.7413
6 | 1.0024 | 0.01247 | -0.0504 | 80.3849
6.5 | 1.0316 | 0.01371 | -0.0447 | 75.2443
7 | 1.0276 | 0.01613 | -0.034 | 63.7074
7.5 | 1.0153 | 0.01905 | -0.0229 | 53.2966
8 | 1.0145 | 0.02182 | -0.014 | 46.494
8.5 | 1.0202 | 0.02464 | -0.0066 | 41.4042
9 | 1.0284 | 0.02747 | 0.0002 | 37.4372
9.5 | 1.0346 | 0.03071 | 0.0065 | 33.6894
10 | 1.0478 | 0.03371 | 0.0118 | 31.0828
11 | 1.0708 | 0.04056 | 0.0215 | 26.4004
11.5 | 1.0981 | 0.04332 | 0.0247 | 25.3486
12 | 1.1277 | 0.04621 | 0.0274 | 24.4038
13.5 | 1.2674 | 0.05822 | 0.0216 | 21.7692
14 | 1.3078 | 0.063 | 0.0199 | 20.7587
16 | 1.3262 | 0.08411 | 0.0326 | 15.7674
16.5 | 1.3115 | 0.09209 | 0.0336 | 14.2415
17 | 1.29 | 0.10129 | 0.0331 | 12.7357
17.5 | 1.2652 | 0.11137 | 0.031 | 11.3603
18 | 1.2418 | 0.12195 | 0.0276 | 10.1829
18.5 | 1.2134 | 0.13355 | 0.0225 | 9.0857
19 | 1.1865 | 0.14556 | 0.0162 | 8.1513
19.5 | 1.1594 | 0.15811 | 0.0089 | 7.3329
20 | 1.1337 | 0.17093 | 0.0008 | 6.6325

## 65. Re 4M Mach 0.00 (1)
BIGFOIL.COM POLAR EXPORT
NACA67-717 a=0.5
NACA67-717 a=0.5 |  |  |  | Cl Max: | 1.759 | at alpha= | 13.5 | deg
JavaFoil+Calcfoil stall+Eppler ext transition |  |  |  | L/D Max: | 177.267 | at alpha= | 5 | deg
Re: | 4000000 |  |  | Cd Min: | 0.00489 | at alpha= | -0.5 | deg
Mach: | 0 |  |  | Cl=0 at alpha= | -4.6967 | deg
|  |  |  | @ Cl=0.1, Cd= | 0.0065568
|  |  |  | @ Cl=0.4, Cd= | 0.0073102
|  |  |  | @ Cl=0.6, Cd= | 0.0051493
alpha (deg) | Cl | Cd | Cm | Cl/Cd
-20 | -0.515 | 0.17315 | -0.028 | -2.977
-19.5 | -0.53 | 0.1635 | -0.029 | -3.24
-19 | -0.544 | 0.1558 | -0.029 | -3.489
-18.5 | -0.557 | 0.14803 | -0.03 | -3.763
-18 | -0.569 | 0.14176 | -0.031 | -4.015
-17.5 | -0.581 | 0.13467 | -0.031 | -4.311
-17 | -0.591 | 0.13059 | -0.032 | -4.523
-16.5 | -0.599 | 0.12337 | -0.033 | -4.857
-16 | -0.606 | 0.11459 | -0.034 | -5.291
-15.5 | -0.611 | 0.10945 | -0.035 | -5.583
-15 | -0.614 | 0.10319 | -0.035 | -5.946
-14.5 | -0.613 | 0.0978 | -0.036 | -6.272
-14 | -0.61 | 0.09375 | -0.037 | -6.508
-13.5 | -0.604 | 0.08821 | -0.038 | -6.849
-13 | -0.595 | 0.0835 | -0.039 | -7.126
-12.5 | -0.583 | 0.07836 | -0.04 | -7.434
-12 | -0.567 | 0.0733 | -0.041 | -7.73
-11.5 | -0.547 | 0.06839 | -0.043 | -8.003
-11 | -0.525 | 0.06363 | -0.045 | -8.248
-10.5 | -0.501 | 0.05646 | -0.049 | -8.88
-10 | -0.471 | 0.05303 | -0.05 | -8.887
-9.5 | -0.45 | 0.04016 | -0.059 | -11.198
-9 | -0.48 | 0.00994 | -0.08 | -48.268
-8.5 | -0.434 | 0.00942 | -0.081 | -46.055
-8 | -0.383 | 0.00903 | -0.083 | -42.456
-7.5 | -0.329 | 0.00833 | -0.084 | -39.536
-7 | -0.273 | 0.0077 | -0.085 | -35.491
-6.5 | -0.216 | 0.00787 | -0.086 | -27.432
-6 | -0.157 | 0.00767 | -0.088 | -20.508
-5.5 | -0.098 | 0.0076 | -0.089 | -12.845
-5 | -0.037 | 0.0066 | -0.09 | -5.63
-4.5 | 0.024 | 0.00653 | -0.092 | 3.684
-4 | 0.086 | 0.00648 | -0.093 | 13.236
-3.5 | 0.148 | 0.00682 | -0.094 | 21.732
-3 | 0.211 | 0.00678 | -0.096 | 31.091
-2.5 | 0.274 | 0.00739 | -0.097 | 37.044
-2 | 0.337 | 0.00732 | -0.098 | 45.99
-1.5 | 0.401 | 0.00731 | -0.1 | 54.78
-1 | 0.463 | 0.00725 | -0.101 | 63.91
-0.5 | 0.526 | 0.00489 | -0.102 | 107.634
0 | 0.58 | 0.00511 | -0.104 | 113.542
0.5 | 0.641 | 0.00523 | -0.105 | 122.499
1 | 0.702 | 0.00539 | -0.106 | 130.313
1.5 | 0.763 | 0.0055 | -0.108 | 138.819
2 | 0.824 | 0.00564 | -0.109 | 146.233
2.5 | 0.885 | 0.00574 | -0.11 | 154.176
3 | 0.946 | 0.00591 | -0.111 | 159.919
3.5 | 1.006 | 0.00608 | -0.113 | 165.626
4 | 1.067 | 0.00625 | -0.114 | 170.639
4.5 | 1.118 | 0.00644 | -0.115 | 173.633
5 | 1.176 | 0.00663 | -0.117 | 177.267
5.5 | 1.232 | 0.00727 | -0.118 | 169.427
6 | 1.286 | 0.00863 | -0.119 | 149
6.5 | 1.34 | 0.0096 | -0.12 | 139.632
7 | 1.393 | 0.01142 | -0.121 | 121.999
7.5 | 1.443 | 0.01289 | -0.122 | 111.935
8 | 1.49 | 0.01605 | -0.124 | 92.886
8.5 | 1.536 | 0.01693 | -0.125 | 90.736
9 | 1.577 | 0.01757 | -0.126 | 89.745
9.5 | 1.615 | 0.0183 | -0.127 | 88.257
10 | 1.649 | 0.01909 | -0.128 | 86.396
10.5 | 1.679 | 0.01983 | -0.13 | 84.64
11 | 1.704 | 0.02118 | -0.131 | 80.47
11.5 | 1.725 | 0.02217 | -0.132 | 77.786
12 | 1.741 | 0.02331 | -0.133 | 74.664
12.5 | 1.752 | 0.02434 | -0.134 | 71.992
13 | 1.758 | 0.02574 | -0.135 | 68.277
13.5 | 1.759 | 0.027 | -0.136 | 65.142
14 | 1.755 | 0.02805 | -0.137 | 62.58
14.5 | 1.747 | 0.0297 | -0.138 | 58.811
15 | 1.733 | 0.0312 | -0.139 | 55.554
15.5 | 1.716 | 0.03291 | -0.14 | 52.127
16 | 1.69 | 0.03436 | -0.141 | 49.175
16.5 | 1.659 | 0.03588 | -0.142 | 46.236
17 | 1.624 | 0.03788 | -0.143 | 42.864
17.5 | 1.586 | 0.03974 | -0.144 | 39.892
18 | 1.544 | 0.04235 | -0.145 | 36.456
18.5 | 1.501 | 0.0451 | -0.145 | 33.271

## 66. Re 4M Mach 0.00 (2)
BIGFOIL.COM POLAR EXPORT
NACA67-717 a=0.5
NACA67-717 a=0.5 |  |  |  | Cl Max: | 1.5446 | at alpha= | 20 | deg
XFOIL ncrit=9 |  |  |  | L/D Max: | 166.729 | at alpha= | 2 | deg
Re: | 4000000 |  |  | Cd Min: | 0.07072 | at alpha= | 20 | deg
Mach: | 0 |  |  | Cl=0 at alpha= | -5.5403 | deg
|  |  |  | @ Cl=0.1, Cd= | 0.0066246
|  |  |  | @ Cl=0.4, Cd= | 0.0058775
|  |  |  | @ Cl=0.6, Cd= | 0.0047438
alpha (deg) | Cl | Cd | Cm | Cl/Cd
-19 | -0.9023 | 0.03803 | -0.1663 | -23.726
-18.5 | -0.9299 | 0.03263 | -0.1643 | -28.4983
-18 | -0.9524 | 0.02841 | -0.1598 | -33.5234
-17.5 | -0.9536 | 0.02572 | -0.1555 | -37.0762
-17 | -0.9468 | 0.02357 | -0.1512 | -40.1697
-16.5 | -0.9351 | 0.02174 | -0.1468 | -43.0129
-16 | -0.9226 | 0.01988 | -0.1421 | -46.4085
-15.5 | -0.9013 | 0.01847 | -0.1381 | -48.7981
-15 | -0.8798 | 0.01693 | -0.1339 | -51.9669
-14.5 | -0.8516 | 0.01571 | -0.1305 | -54.2075
-14 | -0.8162 | 0.01491 | -0.128 | -54.7418
-13.5 | -0.7812 | 0.0139 | -0.1253 | -56.2014
-13 | -0.7414 | 0.01314 | -0.1233 | -56.4231
-12.5 | -0.6994 | 0.01248 | -0.1216 | -56.0417
-12 | -0.6564 | 0.01173 | -0.1201 | -55.9591
-11.5 | -0.6125 | 0.0106 | -0.1189 | -57.783
-11 | -0.5654 | 0.01024 | -0.1179 | -55.2148
-10.5 | -0.5173 | 0.00983 | -0.1172 | -52.6246
-10 | -0.468 | 0.00954 | -0.1166 | -49.0566
-9.5 | -0.4171 | 0.00927 | -0.1163 | -44.9946
-9 | -0.3649 | 0.00898 | -0.1162 | -40.6347
-8.5 | -0.313 | 0.00857 | -0.1161 | -36.5228
-8 | -0.2605 | 0.00825 | -0.1161 | -31.5758
-7.5 | -0.2076 | 0.00797 | -0.1162 | -26.0477
-7 | -0.1544 | 0.00772 | -0.1163 | -20
-6.5 | -0.1015 | 0.00746 | -0.1163 | -13.6059
-6 | -0.0491 | 0.00723 | -0.1163 | -6.7911
-5.5 | 0.0043 | 0.00702 | -0.1164 | 0.61254
-5 | 0.0577 | 0.00679 | -0.1165 | 8.4978
-4.5 | 0.1114 | 0.00658 | -0.1167 | 16.9301
-4 | 0.1649 | 0.00641 | -0.1168 | 25.7254
-3.5 | 0.2181 | 0.00631 | -0.1169 | 34.5642
-3 | 0.2721 | 0.00616 | -0.1171 | 44.1721
-2.5 | 0.3262 | 0.00603 | -0.1174 | 54.0962
-2 | 0.3786 | 0.00593 | -0.1173 | 63.8449
-1.5 | 0.4316 | 0.0058 | -0.1174 | 74.4138
-1 | 0.4802 | 0.00561 | -0.1165 | 85.5971
-0.5 | 0.5279 | 0.00538 | -0.1155 | 98.1227
0 | 0.5691 | 0.00508 | -0.1132 | 112.0276
0.5 | 0.6077 | 0.00466 | -0.1104 | 130.4077
1 | 0.6358 | 0.00396 | -0.1054 | 160.5556
1.5 | 0.6779 | 0.00409 | -0.103 | 165.7457
2 | 0.7086 | 0.00425 | -0.0981 | 166.7294
2.5 | 0.7403 | 0.00454 | -0.0936 | 163.0617
3 | 0.7729 | 0.00489 | -0.0895 | 158.0573
3.5 | 0.8097 | 0.00523 | -0.0863 | 154.8184
4 | 0.8482 | 0.00556 | -0.0836 | 152.554
4.5 | 0.8779 | 0.00606 | -0.0792 | 144.868
5 | 0.9118 | 0.00654 | -0.0757 | 139.419
5.5 | 0.9355 | 0.0073 | -0.0704 | 128.1507
6 | 0.9461 | 0.00845 | -0.0628 | 111.9645
6.5 | 0.9396 | 0.01018 | -0.0523 | 92.2986
7 | 0.9476 | 0.01168 | -0.0449 | 81.1301
7.5 | 0.9608 | 0.01314 | -0.0387 | 73.1202
8.5 | 0.9882 | 0.01629 | -0.0272 | 60.663
9 | 1.0055 | 0.01786 | -0.0223 | 56.299
9.5 | 1.0278 | 0.01933 | -0.0184 | 53.1712
10 | 1.0482 | 0.02089 | -0.0144 | 50.1771
10.5 | 1.0653 | 0.02273 | -0.0101 | 46.8676
11 | 1.0864 | 0.02441 | -0.0066 | 44.5063
11.5 | 1.1104 | 0.02596 | -0.0035 | 42.7735
12 | 1.1556 | 0.02753 | -0.0051 | 41.976
12.5 | 1.2113 | 0.02953 | -0.0097 | 41.0193
13 | 1.2662 | 0.03151 | -0.014 | 40.1841
13.5 | 1.3188 | 0.03354 | -0.0179 | 39.3202
15.5 | 1.4227 | 0.04183 | -0.0118 | 34.0115
16 | 1.4436 | 0.04426 | -0.0101 | 32.6164
16.5 | 1.4621 | 0.04685 | -0.0082 | 31.2081
17 | 1.4776 | 0.04981 | -0.0063 | 29.6647
17.5 | 1.4938 | 0.05276 | -0.0047 | 28.3131
18 | 1.5054 | 0.05606 | -0.0029 | 26.8534
18.5 | 1.5214 | 0.0591 | -0.0016 | 25.7428
19 | 1.5336 | 0.06254 | -0.0003 | 24.5219
19.5 | 1.5422 | 0.06634 | 0.001 | 23.2469
20 | 1.5446 | 0.07072 | 0.0026 | 21.8411

## 67. Re 4M Mach 0.10 (1)
BIGFOIL.COM POLAR EXPORT
NACA67-717 a=0.5
NACA67-717 a=0.5 |  |  |  | Cl Max: | 1.751 | at alpha= | 13 | deg
JavaFoil+Calcfoil stall+Eppler ext transition |  |  |  | L/D Max: | 177.317 | at alpha= | 5 | deg
Re: | 4000000 |  |  | Cd Min: | 0.00491 | at alpha= | -0.5 | deg
Mach: | 0.1 |  |  | Cl=0 at alpha= | -4.6967 | deg
|  |  |  | @ Cl=0.1, Cd= | 0.0065733
|  |  |  | @ Cl=0.4, Cd= | 0.0073137
|  |  |  | @ Cl=0.6, Cd= | 0.0051879
alpha (deg) | Cl | Cd | Cm | Cl/Cd
-19.5 | -0.482 | 0.16639 | -0.029 | -2.894
-19 | -0.498 | 0.15793 | -0.029 | -3.153
-18.5 | -0.514 | 0.15016 | -0.03 | -3.423
-18 | -0.529 | 0.1451 | -0.031 | -3.648
-17.5 | -0.544 | 0.13807 | -0.031 | -3.939
-17 | -0.557 | 0.13233 | -0.032 | -4.208
-16.5 | -0.569 | 0.12462 | -0.033 | -4.563
-16 | -0.579 | 0.1193 | -0.033 | -4.851
-15.5 | -0.587 | 0.11067 | -0.034 | -5.302
-15 | -0.592 | 0.1049 | -0.035 | -5.648
-14.5 | -0.595 | 0.09952 | -0.036 | -5.982
-14 | -0.595 | 0.09534 | -0.037 | -6.239
-13.5 | -0.592 | 0.08964 | -0.038 | -6.599
-13 | -0.585 | 0.08397 | -0.039 | -6.963
-12.5 | -0.574 | 0.07918 | -0.04 | -7.253
-12 | -0.56 | 0.07427 | -0.041 | -7.544
-11.5 | -0.543 | 0.0693 | -0.043 | -7.83
-11 | -0.521 | 0.06464 | -0.044 | -8.063
-10.5 | -0.499 | 0.05763 | -0.048 | -8.651
-10 | -0.472 | 0.05191 | -0.051 | -9.088
-9.5 | -0.443 | 0.0455 | -0.055 | -9.729
-9 | -0.478 | 0.01047 | -0.079 | -45.614
-8.5 | -0.434 | 0.0095 | -0.081 | -45.692
-8 | -0.384 | 0.00912 | -0.083 | -42.129
-7.5 | -0.33 | 0.00835 | -0.085 | -39.563
-7 | -0.274 | 0.00778 | -0.086 | -35.274
-6.5 | -0.217 | 0.0079 | -0.087 | -27.422
-6 | -0.158 | 0.00769 | -0.088 | -20.534
-5.5 | -0.098 | 0.00764 | -0.089 | -12.844
-5 | -0.037 | 0.00666 | -0.091 | -5.601
-4.5 | 0.024 | 0.00658 | -0.092 | 3.672
-4 | 0.086 | 0.0065 | -0.093 | 13.258
-3.5 | 0.149 | 0.00683 | -0.095 | 21.772
-3 | 0.212 | 0.00681 | -0.096 | 31.077
-2.5 | 0.275 | 0.00737 | -0.098 | 37.302
-2 | 0.338 | 0.00739 | -0.099 | 45.756
-1.5 | 0.403 | 0.00731 | -0.1 | 55.077
-1 | 0.466 | 0.00732 | -0.101 | 63.626
-0.5 | 0.528 | 0.00491 | -0.103 | 107.575
0 | 0.583 | 0.00516 | -0.104 | 112.951
0.5 | 0.644 | 0.00526 | -0.105 | 122.399
1 | 0.706 | 0.0054 | -0.107 | 130.712
1.5 | 0.767 | 0.00554 | -0.108 | 138.569
2 | 0.828 | 0.00565 | -0.109 | 146.604
2.5 | 0.889 | 0.00579 | -0.111 | 153.658
3 | 0.95 | 0.00595 | -0.112 | 159.773
3.5 | 1.011 | 0.00613 | -0.113 | 165.047
4 | 1.072 | 0.0063 | -0.115 | 170.041
4.5 | 1.123 | 0.00647 | -0.116 | 173.667
5 | 1.181 | 0.00666 | -0.117 | 177.317
5.5 | 1.238 | 0.00735 | -0.118 | 168.285
6 | 1.292 | 0.00873 | -0.12 | 148.014
6.5 | 1.346 | 0.00975 | -0.121 | 138.048
7 | 1.399 | 0.01153 | -0.122 | 121.316
7.5 | 1.45 | 0.01314 | -0.123 | 110.35
8 | 1.496 | 0.01642 | -0.124 | 91.15
8.5 | 1.542 | 0.01711 | -0.125 | 90.125
9 | 1.583 | 0.01781 | -0.127 | 88.871
9.5 | 1.62 | 0.01853 | -0.128 | 87.44
10 | 1.653 | 0.01929 | -0.129 | 85.715
10.5 | 1.682 | 0.02004 | -0.13 | 83.948
11 | 1.706 | 0.02148 | -0.131 | 79.417
11.5 | 1.725 | 0.02257 | -0.132 | 76.418
12 | 1.739 | 0.02364 | -0.134 | 73.558
12.5 | 1.748 | 0.0247 | -0.135 | 70.758
13 | 1.751 | 0.02623 | -0.136 | 66.761
13.5 | 1.749 | 0.02747 | -0.137 | 63.655
14 | 1.742 | 0.02869 | -0.138 | 60.708
14.5 | 1.729 | 0.03023 | -0.139 | 57.196
15 | 1.712 | 0.03184 | -0.14 | 53.767
15.5 | 1.69 | 0.03353 | -0.141 | 50.401
16 | 1.659 | 0.03504 | -0.142 | 47.337
16.5 | 1.622 | 0.03693 | -0.143 | 43.913
17 | 1.582 | 0.03899 | -0.144 | 40.567
17.5 | 1.537 | 0.04124 | -0.145 | 37.277
18 | 1.49 | 0.0441 | -0.145 | 33.783

## 68. Re 4M Mach 0.10 (2)
BIGFOIL.COM POLAR EXPORT
NACA67-717 a=0.5
NACA67-717 a=0.5 |  |  |  | Cl Max: | 1.538 | at alpha= | 20 | deg
XFOIL ncrit=9 |  |  |  | L/D Max: | 164.442 | at alpha= | 2 | deg
Re: | 4000000 |  |  | Cd Min: | 0.15677 | at alpha= | -20 | deg
Mach: | 0.1 |  |  | Cl=0 at alpha= | -5.5539 | deg
|  |  |  | @ Cl=0.1, Cd= | 0.0066494
|  |  |  | @ Cl=0.4, Cd= | 0.0059047
|  |  |  | @ Cl=0.6, Cd= | 0.0048245
alpha (deg) | Cl | Cd | Cm | Cl/Cd
-20 | -0.2764 | 0.15677 | -0.1069 | -1.7631
-19.5 | -0.2622 | 0.15095 | -0.1108 | -1.737
-19 | -0.2592 | 0.14268 | -0.1154 | -1.8167
-18 | -0.8859 | 0.03333 | -0.1676 | -26.5797
-17.5 | -0.9079 | 0.02902 | -0.1633 | -31.2853
-17 | -0.9146 | 0.02598 | -0.1585 | -35.204
-16.5 | -0.9128 | 0.02354 | -0.1535 | -38.7766
-16 | -0.9049 | 0.02142 | -0.1484 | -42.2456
-15.5 | -0.8891 | 0.01971 | -0.1438 | -45.1091
-15 | -0.8732 | 0.01788 | -0.1388 | -48.8367
-14.5 | -0.8488 | 0.01645 | -0.1347 | -51.5988
-14 | -0.8151 | 0.01554 | -0.1317 | -52.4517
-13.5 | -0.7824 | 0.01435 | -0.1285 | -54.5226
-13 | -0.7438 | 0.01345 | -0.1261 | -55.3011
-12.5 | -0.702 | 0.01275 | -0.1242 | -55.0588
-12 | -0.6587 | 0.01204 | -0.1225 | -54.7093
-11.5 | -0.6141 | 0.01121 | -0.121 | -54.7814
-11 | -0.5675 | 0.01032 | -0.12 | -54.9903
-10.5 | -0.5191 | 0.00992 | -0.1191 | -52.3286
-10 | -0.4698 | 0.00961 | -0.1183 | -48.8866
-9.5 | -0.4188 | 0.00934 | -0.1179 | -44.8394
-9 | -0.3661 | 0.00904 | -0.1178 | -40.4978
-8.5 | -0.3137 | 0.00863 | -0.1176 | -36.3499
-8 | -0.2608 | 0.00829 | -0.1175 | -31.4596
-7.5 | -0.2075 | 0.00801 | -0.1175 | -25.9051
-7 | -0.154 | 0.00775 | -0.1176 | -19.871
-6.5 | -0.1007 | 0.0075 | -0.1176 | -13.4267
-6 | -0.048 | 0.00726 | -0.1174 | -6.6116
-5.5 | 0.0058 | 0.00704 | -0.1175 | 0.82386
-5 | 0.0594 | 0.0068 | -0.1176 | 8.7353
-4.5 | 0.1133 | 0.0066 | -0.1177 | 17.1667
-4 | 0.1671 | 0.00643 | -0.1178 | 25.9876
-3.5 | 0.2203 | 0.00633 | -0.1178 | 34.8025
-3 | 0.2749 | 0.00617 | -0.1181 | 44.5543
-2.5 | 0.329 | 0.00604 | -0.1183 | 54.4702
-2 | 0.3814 | 0.00595 | -0.1181 | 64.1008
-1.5 | 0.4348 | 0.00582 | -0.1182 | 74.7079
-1 | 0.4831 | 0.00564 | -0.1172 | 85.656
-0.5 | 0.5313 | 0.00541 | -0.1163 | 98.207
0 | 0.5724 | 0.00511 | -0.1139 | 112.0157
0.5 | 0.6101 | 0.00472 | -0.1108 | 129.2585
1 | 0.6366 | 0.00399 | -0.1053 | 159.5489
1.5 | 0.6744 | 0.00412 | -0.1019 | 163.6893
2 | 0.7071 | 0.0043 | -0.0975 | 164.4419
2.5 | 0.7398 | 0.0046 | -0.0931 | 160.8261
3 | 0.7727 | 0.00495 | -0.089 | 156.101
3.5 | 0.8082 | 0.00533 | -0.0855 | 151.6323
4 | 0.8483 | 0.00564 | -0.0831 | 150.4078
4.5 | 0.8789 | 0.00615 | -0.0788 | 142.9106
5 | 0.9123 | 0.00665 | -0.0751 | 137.188
5.5 | 0.9369 | 0.0074 | -0.0699 | 126.6081
6 | 0.9477 | 0.00857 | -0.0623 | 110.5834
6.5 | 0.9421 | 0.01029 | -0.052 | 91.5549
7 | 0.949 | 0.01184 | -0.0443 | 80.152
7.5 | 0.9622 | 0.01332 | -0.0381 | 72.2372
8 | 0.9715 | 0.01502 | -0.0314 | 64.6804
8.5 | 0.9881 | 0.01658 | -0.0262 | 59.5959
9 | 1.0062 | 0.01814 | -0.0214 | 55.4686
9.5 | 1.0274 | 0.0197 | -0.0174 | 52.1523
10 | 1.0484 | 0.02125 | -0.0134 | 49.3365
10.5 | 1.0656 | 0.02313 | -0.0091 | 46.07
11 | 1.0852 | 0.02493 | -0.0054 | 43.5299
12 | 1.1547 | 0.0281 | -0.0038 | 41.0925
12.5 | 1.2111 | 0.03009 | -0.0083 | 40.2493
13 | 1.2662 | 0.03213 | -0.0126 | 39.4087
13.5 | 1.318 | 0.0343 | -0.0164 | 38.4257
15.5 | 1.4223 | 0.04282 | -0.0103 | 33.2158
16 | 1.4422 | 0.04539 | -0.0084 | 31.7735
16.5 | 1.4595 | 0.04819 | -0.0065 | 30.2864
17 | 1.476 | 0.05111 | -0.0046 | 28.8789
17.5 | 1.4919 | 0.05413 | -0.0029 | 27.5614
18 | 1.5036 | 0.05753 | -0.0011 | 26.1359
18.5 | 1.5169 | 0.06091 | 0.0003 | 24.904
19 | 1.528 | 0.06452 | 0.0017 | 23.6826
19.5 | 1.5357 | 0.06844 | 0.0031 | 22.4386
20 | 1.538 | 0.07294 | 0.0046 | 21.0858

## 69. Re 4M Mach 0.25 (1)
BIGFOIL.COM POLAR EXPORT
NACA67-717 a=0.5
NACA67-717 a=0.5 |  |  |  | Cl Max: | 1.714 | at alpha= | 11.5 | deg
JavaFoil+Calcfoil stall+Eppler ext transition |  |  |  | L/D Max: | 175.246 | at alpha= | 5 | deg
Re: | 4000000 |  |  | Cd Min: | 0.00501 | at alpha= | -0.5 | deg
Mach: | 0.25 |  |  | Cl=0 at alpha= | -4.6984 | deg
|  |  |  | @ Cl=0.1, Cd= | 0.0066008
|  |  |  | @ Cl=0.4, Cd= | 0.0068739
|  |  |  | @ Cl=0.6, Cd= | 0.0053032
alpha (deg) | Cl | Cd | Cm | Cl/Cd
-17 | -0.229 | 0.14687 | -0.031 | -1.558
-16.5 | -0.281 | 0.14004 | -0.032 | -2.008
-16 | -0.327 | 0.13137 | -0.033 | -2.487
-15.5 | -0.367 | 0.12274 | -0.033 | -2.992
-15 | -0.403 | 0.11567 | -0.034 | -3.486
-14.5 | -0.435 | 0.10703 | -0.035 | -4.059
-14 | -0.46 | 0.10218 | -0.036 | -4.506
-13.5 | -0.481 | 0.09584 | -0.037 | -5.019
-13 | -0.496 | 0.09039 | -0.038 | -5.485
-12.5 | -0.505 | 0.0845 | -0.039 | -5.972
-12 | -0.507 | 0.07916 | -0.04 | -6.405
-11.5 | -0.503 | 0.07302 | -0.041 | -6.893
-11 | -0.493 | 0.0692 | -0.043 | -7.127
-10.5 | -0.478 | 0.06287 | -0.045 | -7.6
-10 | -0.456 | 0.0583 | -0.047 | -7.83
-9.5 | -0.431 | 0.05323 | -0.05 | -8.092
-9 | -0.4 | 0.04918 | -0.052 | -8.123
-8.5 | -0.37 | 0.04042 | -0.06 | -9.141
-8 | -0.388 | 0.0091 | -0.085 | -42.661
-7.5 | -0.335 | 0.00864 | -0.086 | -38.767
-7 | -0.279 | 0.00862 | -0.088 | -32.369
-6.5 | -0.221 | 0.00809 | -0.089 | -27.311
-6 | -0.161 | 0.00788 | -0.09 | -20.479
-5.5 | -0.1 | 0.00782 | -0.092 | -12.83
-5 | -0.038 | 0.00768 | -0.093 | -4.975
-4.5 | 0.025 | 0.00755 | -0.094 | 3.279
-4 | 0.088 | 0.00661 | -0.096 | 13.37
-3.5 | 0.153 | 0.00656 | -0.097 | 23.253
-3 | 0.217 | 0.00655 | -0.098 | 33.133
-2.5 | 0.282 | 0.00655 | -0.1 | 43.058
-2 | 0.347 | 0.00689 | -0.101 | 50.319
-1.5 | 0.413 | 0.00687 | -0.103 | 60.157
-1 | 0.478 | 0.00684 | -0.104 | 69.879
-0.5 | 0.543 | 0.00501 | -0.105 | 108.321
0 | 0.598 | 0.0053 | -0.107 | 112.802
0.5 | 0.661 | 0.0054 | -0.108 | 122.446
1 | 0.724 | 0.00557 | -0.11 | 130.09
1.5 | 0.787 | 0.00568 | -0.111 | 138.662
2 | 0.85 | 0.00583 | -0.112 | 145.884
2.5 | 0.913 | 0.00596 | -0.114 | 153.072
3 | 0.975 | 0.00615 | -0.115 | 158.715
3.5 | 1.038 | 0.00633 | -0.116 | 163.858
4 | 1.1 | 0.00651 | -0.118 | 168.943
4.5 | 1.153 | 0.0067 | -0.119 | 171.955
5 | 1.212 | 0.00691 | -0.12 | 175.246
5.5 | 1.269 | 0.00795 | -0.122 | 159.614
6 | 1.324 | 0.00919 | -0.123 | 144.074
6.5 | 1.379 | 0.01087 | -0.124 | 126.871
7 | 1.433 | 0.0123 | -0.125 | 116.443
7.5 | 1.483 | 0.01466 | -0.126 | 101.168
8 | 1.529 | 0.01733 | -0.127 | 88.227
8.5 | 1.573 | 0.01814 | -0.129 | 86.733
9 | 1.612 | 0.01889 | -0.13 | 85.318
9.5 | 1.645 | 0.01972 | -0.131 | 83.41
10 | 1.672 | 0.02055 | -0.132 | 81.4
10.5 | 1.694 | 0.0215 | -0.134 | 78.781
11 | 1.707 | 0.02317 | -0.135 | 73.689
11.5 | 1.714 | 0.02443 | -0.136 | 70.168
12 | 1.713 | 0.02585 | -0.137 | 66.277
12.5 | 1.704 | 0.02733 | -0.138 | 62.346
13 | 1.686 | 0.02873 | -0.139 | 58.693
13.5 | 1.659 | 0.03052 | -0.14 | 54.361
14 | 1.623 | 0.03248 | -0.141 | 49.975
14.5 | 1.579 | 0.03389 | -0.142 | 46.605
15 | 1.526 | 0.03581 | -0.143 | 42.63
15.5 | 1.465 | 0.0389 | -0.144 | 37.65
16 | 1.387 | 0.04189 | -0.145 | 33.124
16.5 | 1.302 | 0.04436 | -0.146 | 29.361

## 70. Re 4M Mach 0.25 (2)
BIGFOIL.COM POLAR EXPORT
NACA67-717 a=0.5
NACA67-717 a=0.5 |  |  |  | Cl Max: | 1.4978 | at alpha= | 19.5 | deg
XFOIL ncrit=9 |  |  |  | L/D Max: | 152.446 | at alpha= | 1 | deg
Re: | 4000000 |  |  | Cd Min: | 0.15971 | at alpha= | -19.5 | deg
Mach: | 0.25 |  |  | Cl=0 at alpha= | -5.63 | deg
|  |  |  | @ Cl=0.1, Cd= | 0.0067745
|  |  |  | @ Cl=0.4, Cd= | 0.0060271
|  |  |  | @ Cl=0.6, Cd= | 0.0051793
alpha (deg) | Cl | Cd | Cm | Cl/Cd
-19.5 | -0.2301 | 0.15971 | -0.1127 | -1.4407
-19 | -0.2206 | 0.15239 | -0.117 | -1.4476
-18.5 | -0.218 | 0.14364 | -0.1217 | -1.5177
-18 | -0.2026 | 0.13777 | -0.1256 | -1.4706
-17.5 | -0.205 | 0.12831 | -0.1306 | -1.5977
-17 | -0.2048 | 0.11978 | -0.1353 | -1.7098
-16.5 | -0.2164 | 0.10949 | -0.1407 | -1.9764
-16 | -0.6165 | 0.04295 | -0.1808 | -14.3539
-15.5 | -0.693 | 0.03349 | -0.1794 | -20.6927
-15 | -0.7518 | 0.02715 | -0.1716 | -27.6906
-14.5 | -0.7802 | 0.02292 | -0.163 | -34.0401
-14 | -0.7726 | 0.02067 | -0.1566 | -37.3778
-13.5 | -0.7654 | 0.01812 | -0.1497 | -42.2406
-13 | -0.7432 | 0.01618 | -0.1442 | -45.9333
-12.5 | -0.7081 | 0.01493 | -0.1402 | -47.428
-12 | -0.6701 | 0.01364 | -0.1366 | -49.1276
-11.5 | -0.6265 | 0.0126 | -0.1338 | -49.7222
-11 | -0.5792 | 0.01178 | -0.1316 | -49.1681
-10.5 | -0.5299 | 0.01049 | -0.1302 | -50.5148
-10 | -0.4783 | 0.01009 | -0.1287 | -47.4034
-9.5 | -0.4256 | 0.00969 | -0.1276 | -43.9216
-9 | -0.3719 | 0.00935 | -0.1266 | -39.7754
-8.5 | -0.3172 | 0.00907 | -0.1259 | -34.9724
-8 | -0.2621 | 0.00859 | -0.1254 | -30.5122
-7.5 | -0.2066 | 0.00824 | -0.1251 | -25.0728
-7 | -0.1511 | 0.00793 | -0.1248 | -19.0542
-6.5 | -0.0959 | 0.00768 | -0.1244 | -12.487
-6 | -0.041 | 0.00741 | -0.1241 | -5.5331
-5.5 | 0.0144 | 0.00714 | -0.1239 | 2.0168
-5 | 0.0697 | 0.00689 | -0.1238 | 10.1161
-4.5 | 0.1248 | 0.00668 | -0.1236 | 18.6826
-4 | 0.1795 | 0.00654 | -0.1234 | 27.4465
-3.5 | 0.2344 | 0.00638 | -0.1233 | 36.7398
-3 | 0.2902 | 0.00625 | -0.1234 | 46.432
-2.5 | 0.3442 | 0.00613 | -0.1231 | 56.1501
-2 | 0.3986 | 0.00603 | -0.1229 | 66.1028
-1.5 | 0.4519 | 0.00592 | -0.1226 | 76.3345
-1 | 0.5013 | 0.00576 | -0.1214 | 87.0312
0 | 0.5883 | 0.0053 | -0.1168 | 111
0.5 | 0.6232 | 0.00494 | -0.1127 | 126.1538
1 | 0.6296 | 0.00413 | -0.1025 | 152.4455
1.5 | 0.6599 | 0.0044 | -0.0972 | 149.9773
2 | 0.6957 | 0.0047 | -0.0932 | 148.0213
2.5 | 0.7368 | 0.00497 | -0.0904 | 148.2495
3 | 0.7719 | 0.00534 | -0.0863 | 144.5506
3.5 | 0.8078 | 0.00579 | -0.0827 | 139.5164
4 | 0.846 | 0.00621 | -0.0795 | 136.2319
4.5 | 0.8819 | 0.0067 | -0.076 | 131.6269
5 | 0.9129 | 0.00733 | -0.0716 | 124.543
5.5 | 0.9426 | 0.00805 | -0.067 | 117.0932
6 | 0.9552 | 0.00929 | -0.0595 | 102.8202
6.5 | 0.9533 | 0.01103 | -0.0497 | 86.4279
7 | 0.9541 | 0.01286 | -0.0408 | 74.1913
7.5 | 0.9677 | 0.01445 | -0.0344 | 66.9689
8 | 0.9752 | 0.01633 | -0.0273 | 59.7183
8.5 | 0.9925 | 0.01801 | -0.0221 | 55.1083
9 | 1.0079 | 0.01983 | -0.0167 | 50.827
9.5 | 1.0288 | 0.02158 | -0.0124 | 47.6738
10 | 1.0482 | 0.02339 | -0.008 | 44.814
10.5 | 1.0656 | 0.02548 | -0.0037 | 41.821
11 | 1.0846 | 0.02752 | 0.0003 | 39.4113
11.5 | 1.1124 | 0.02914 | 0.0031 | 38.1743
12 | 1.1502 | 0.03108 | 0.0033 | 37.0077
13 | 1.2621 | 0.03578 | -0.005 | 35.2739
13.5 | 1.3135 | 0.03829 | -0.0084 | 34.304
14 | 1.3621 | 0.04091 | -0.0113 | 33.295
15 | 1.3975 | 0.04576 | -0.0042 | 30.5398
15.5 | 1.4158 | 0.0487 | -0.0018 | 29.0719
16 | 1.4337 | 0.05181 | 0.0003 | 27.6723
16.5 | 1.4492 | 0.05514 | 0.0025 | 26.2822
17 | 1.4613 | 0.05875 | 0.0047 | 24.8732
17.5 | 1.4743 | 0.06243 | 0.0066 | 23.6152
18 | 1.486 | 0.0663 | 0.0083 | 22.4133
18.5 | 1.4926 | 0.07062 | 0.0101 | 21.1357
19 | 1.4957 | 0.07532 | 0.0118 | 19.8579
19.5 | 1.4978 | 0.08018 | 0.0132 | 18.6805
20 | 1.4974 | 0.08533 | 0.0145 | 17.5483

## 71. Re 4M Mach 0.50 (1)
BIGFOIL.COM POLAR EXPORT
NACA67-717 a=0.5
NACA67-717 a=0.5 |  |  |  | Cl Max: | 1.665 | at alpha= | 8.5 | deg
JavaFoil+Calcfoil stall+Eppler ext transition |  |  |  | L/D Max: | 164.608 | at alpha= | 4.5 | deg
Re: | 4000000 |  |  | Cd Min: | 0.00558 | at alpha= | -0.5 | deg
Mach: | 0.5 |  |  | Cl=0 at alpha= | -4.6956 | deg
|  |  |  | @ Cl=0.1, Cd= | 0.0081361
|  |  |  | @ Cl=0.4, Cd= | 0.0078324
|  |  |  | @ Cl=0.6, Cd= | 0.0057891
alpha (deg) | Cl | Cd | Cm | Cl/Cd
-20 | -0.87 | 0.16434 | -0.036 | -5.294
-19.5 | -0.842 | 0.15972 | -0.036 | -5.272
-19 | -0.815 | 0.15563 | -0.038 | -5.24
-18.5 | -0.787 | 0.14897 | -0.038 | -5.281
-18 | -0.757 | 0.14418 | -0.037 | -5.25
-17.5 | -0.728 | 0.14096 | -0.037 | -5.167
-17 | -0.7 | 0.13622 | -0.038 | -5.14
-16.5 | -0.672 | 0.13175 | -0.039 | -5.101
-16 | -0.644 | 0.12667 | -0.039 | -5.085
-15.5 | -0.616 | 0.11958 | -0.04 | -5.151
-15 | -0.587 | 0.11873 | -0.04 | -4.947
-14.5 | -0.558 | 0.11133 | -0.039 | -5.012
-14 | -0.53 | 0.11048 | -0.04 | -4.795
-13.5 | -0.501 | 0.10632 | -0.041 | -4.716
-13 | -0.473 | 0.10268 | -0.041 | -4.608
-12.5 | -0.445 | 0.09577 | -0.042 | -4.644
-12 | -0.416 | 0.09118 | -0.043 | -4.568
-11.5 | -0.388 | 0.088 | -0.042 | -4.405
-11 | -0.359 | 0.08166 | -0.042 | -4.397
-10.5 | -0.331 | 0.07304 | -0.043 | -4.527
-10 | -0.302 | 0.06577 | -0.044 | -4.597
-9.5 | -0.273 | 0.07642 | -0.043 | -3.578
-9 | -0.245 | 0.0695 | -0.044 | -3.527
-8.5 | -0.217 | 0.06132 | -0.046 | -3.538
-8 | -0.225 | 0.05631 | -0.047 | -3.991
-7.5 | -0.257 | 0.05057 | -0.049 | -5.089
-7 | -0.23 | 0.04555 | -0.053 | -5.046
-6.5 | -0.19 | 0.04045 | -0.059 | -4.692
-6 | -0.172 | 0.00897 | -0.1 | -19.162
-5.5 | -0.108 | 0.00873 | -0.102 | -12.417
-5 | -0.042 | 0.00855 | -0.103 | -4.878
-4.5 | 0.027 | 0.00831 | -0.105 | 3.273
-4 | 0.098 | 0.00814 | -0.106 | 11.983
-3.5 | 0.169 | 0.008 | -0.108 | 21.118
-3 | 0.241 | 0.00794 | -0.109 | 30.326
-2.5 | 0.313 | 0.00789 | -0.111 | 39.7
-2 | 0.386 | 0.00784 | -0.112 | 49.156
-1.5 | 0.46 | 0.0078 | -0.114 | 59.011
-1 | 0.532 | 0.00782 | -0.115 | 68.036
-0.5 | 0.607 | 0.00558 | -0.117 | 108.735
0 | 0.666 | 0.00597 | -0.119 | 111.637
0.5 | 0.736 | 0.00615 | -0.12 | 119.754
1 | 0.807 | 0.0063 | -0.122 | 128.079
1.5 | 0.877 | 0.00646 | -0.123 | 135.749
2 | 0.947 | 0.00664 | -0.125 | 142.535
2.5 | 1.017 | 0.00688 | -0.126 | 147.814
3 | 1.086 | 0.00701 | -0.128 | 154.961
3.5 | 1.156 | 0.00735 | -0.129 | 157.262
4 | 1.225 | 0.0075 | -0.131 | 163.326
4.5 | 1.279 | 0.00777 | -0.132 | 164.608
5 | 1.343 | 0.00841 | -0.134 | 159.647
5.5 | 1.403 | 0.01044 | -0.135 | 134.335
6 | 1.461 | 0.01203 | -0.136 | 121.512
6.5 | 1.517 | 0.01461 | -0.138 | 103.819
7 | 1.568 | 0.01981 | -0.139 | 79.142
7.5 | 1.613 | 0.02126 | -0.14 | 75.867
8 | 1.647 | 0.02246 | -0.142 | 73.35
8.5 | 1.665 | 0.0238 | -0.143 | 69.945
9 | 1.651 | 0.02531 | -0.144 | 65.219
9.5 | 1.582 | 0.02825 | -0.146 | 55.981
10 | 1.301 | 0.03186 | -0.147 | 40.84
10.5 | 1.015 | 0.03392 | -0.148 | 29.912
11 | 0.876 | 0.08245 | -0.073 | 10.625
11.5 | 0.902 | 0.08845 | -0.072 | 10.2
12 | 0.929 | 0.09283 | -0.072 | 10.008
12.5 | 0.956 | 0.09534 | -0.073 | 10.025
13 | 0.989 | 0.10257 | -0.087 | 9.638
13.5 | 1.011 | 0.10349 | -0.079 | 9.767

## 72. Re 4M Mach 0.50 (2)
BIGFOIL.COM POLAR EXPORT
NACA67-717 a=0.5
NACA67-717 a=0.5 |  |  |  | Cl Max: | 1.3823 | at alpha= | 15 | deg
XFOIL ncrit=9 |  |  |  | L/D Max: | 97.3392 | at alpha= | 2 | deg
Re: | 4000000 |  |  | Cd Min: | 0.16717 | at alpha= | 20 | deg
Mach: | 0.5 |  |  | Cl=0 at alpha= | -6.045 | deg
|  |  |  | @ Cl=0.1, Cd= | 0.007586
|  |  |  | @ Cl=0.4, Cd= | 0.0066236
|  |  |  | @ Cl=0.6, Cd= | 0.0071236
alpha (deg) | Cl | Cd | Cm | Cl/Cd
-13.5 | 0.0329 | 0.09899 | -0.1776 | 0.33236
-13 | 0.0301 | 0.09049 | -0.1818 | 0.33263
-12.5 | 0.0266 | 0.08239 | -0.1859 | 0.32285
-12 | -0.0118 | 0.07085 | -0.1915 | -0.16655
-11.5 | -0.0173 | 0.06369 | -0.1951 | -0.27163
-11 | -0.0802 | 0.0507 | -0.2031 | -1.5819
-10.5 | -0.0928 | 0.04333 | -0.2075 | -2.1417
-10 | -0.1122 | 0.03747 | -0.206 | -2.9944
-9.5 | -0.1812 | 0.02969 | -0.1976 | -6.1031
-9 | -0.2272 | 0.02399 | -0.1855 | -9.4706
-8.5 | -0.2754 | 0.01754 | -0.1715 | -15.7013
-8 | -0.269 | 0.01217 | -0.1632 | -22.1035
-7.5 | -0.2048 | 0.01072 | -0.1609 | -19.1045
-7 | -0.1322 | 0.00955 | -0.1602 | -13.8429
-6.5 | -0.0616 | 0.00878 | -0.1594 | -7.0159
-6 | 0.0061 | 0.00823 | -0.1583 | 0.74119
-5.5 | 0.072 | 0.00773 | -0.1573 | 9.3144
-5 | 0.1342 | 0.00741 | -0.1558 | 18.1107
-4.5 | 0.1953 | 0.00714 | -0.1544 | 27.3529
-4 | 0.2539 | 0.00691 | -0.1526 | 36.7438
-3.5 | 0.3063 | 0.00679 | -0.1497 | 45.1105
-3 | 0.362 | 0.00666 | -0.1477 | 54.3544
-2.5 | 0.4142 | 0.00661 | -0.1451 | 62.6626
-2 | 0.4651 | 0.00653 | -0.1423 | 71.2251
-1.5 | 0.5096 | 0.00654 | -0.1382 | 77.9205
-1 | 0.5257 | 0.00658 | -0.128 | 79.8936
-0.5 | 0.5326 | 0.00681 | -0.1161 | 78.2085
0.5 | 0.5886 | 0.00709 | -0.1021 | 83.0183
1 | 0.6157 | 0.00717 | -0.0951 | 85.8717
1.5 | 0.6208 | 0.00647 | -0.084 | 95.9505
2 | 0.6658 | 0.00684 | -0.0805 | 97.3392
2.5 | 0.7031 | 0.00747 | -0.0757 | 94.1232
3 | 0.7555 | 0.0078 | -0.0738 | 96.859
3.5 | 0.795 | 0.00848 | -0.0694 | 93.75
4 | 0.8415 | 0.00907 | -0.0665 | 92.7784
4.5 | 0.8894 | 0.00965 | -0.0639 | 92.1658
5 | 0.9307 | 0.01041 | -0.06 | 89.4044
5.5 | 0.9683 | 0.0113 | -0.0555 | 85.6903
6 | 1.0028 | 0.01236 | -0.0506 | 81.1327
6.5 | 1.0101 | 0.01427 | -0.0414 | 70.7849
7 | 1.0028 | 0.01678 | -0.0304 | 59.7616
7.5 | 0.9989 | 0.01945 | -0.0206 | 51.3573
8 | 1.0035 | 0.0221 | -0.0126 | 45.4072
8.5 | 1.0143 | 0.02465 | -0.0058 | 41.1481
9 | 1.0274 | 0.02735 | 0.0002 | 37.5649
9.5 | 1.0351 | 0.03046 | 0.0065 | 33.9823
10 | 1.0541 | 0.03323 | 0.0112 | 31.7213
10.5 | 1.066 | 0.03655 | 0.0163 | 29.1655
11 | 1.0868 | 0.03953 | 0.0202 | 27.493
11.5 | 1.1171 | 0.04211 | 0.0233 | 26.5281
12 | 1.1474 | 0.04481 | 0.0262 | 25.6059
12.5 | 1.1791 | 0.04743 | 0.0291 | 24.8598
14 | 1.3124 | 0.05958 | 0.0248 | 22.0275
14.5 | 1.3524 | 0.0647 | 0.0229 | 20.9026
15 | 1.3823 | 0.07044 | 0.0218 | 19.6238
15.5 | 1.3737 | 0.07497 | 0.0285 | 18.3233
16 | 1.367 | 0.08147 | 0.0314 | 16.7792
16.5 | 1.3509 | 0.08902 | 0.0335 | 15.1752
17 | 1.3253 | 0.09809 | 0.0339 | 13.5111
17.5 | 1.2972 | 0.10806 | 0.0326 | 12.0044
18 | 1.266 | 0.11912 | 0.0294 | 10.6279
18.5 | 1.2355 | 0.13075 | 0.0246 | 9.4493
19 | 1.209 | 0.1425 | 0.0186 | 8.4842
19.5 | 1.183 | 0.15472 | 0.0116 | 7.6461
20 | 1.1584 | 0.16717 | 0.0039 | 6.9295

## 73. Re 5M Mach 0.00 (1)
BIGFOIL.COM POLAR EXPORT
NACA67-717 a=0.5
NACA67-717 a=0.5 |  |  |  | Cl Max: | 1.76 | at alpha= | 13.5 | deg
JavaFoil+Calcfoil stall+Eppler ext transition |  |  |  | L/D Max: | 175.918 | at alpha= | 4 | deg
Re: | 5000000 |  |  | Cd Min: | 0.00474 | at alpha= | -0.5 | deg
Mach: | 0 |  |  | Cl=0 at alpha= | -4.6967 | deg
|  |  |  | @ Cl=0.1, Cd= | 0.0068477
|  |  |  | @ Cl=0.4, Cd= | 0.0070614
|  |  |  | @ Cl=0.6, Cd= | 0.0050023
alpha (deg) | Cl | Cd | Cm | Cl/Cd
-20 | -0.516 | 0.16951 | -0.028 | -3.042
-19.5 | -0.53 | 0.16046 | -0.029 | -3.303
-19 | -0.544 | 0.15499 | -0.03 | -3.509
-18.5 | -0.557 | 0.14583 | -0.03 | -3.821
-18 | -0.569 | 0.13945 | -0.031 | -4.083
-17.5 | -0.581 | 0.1329 | -0.032 | -4.372
-17 | -0.591 | 0.12927 | -0.032 | -4.57
-16.5 | -0.599 | 0.12205 | -0.033 | -4.91
-16 | -0.607 | 0.11357 | -0.034 | -5.341
-15.5 | -0.611 | 0.10755 | -0.035 | -5.684
-15 | -0.614 | 0.10248 | -0.036 | -5.991
-14.5 | -0.614 | 0.09716 | -0.037 | -6.318
-14 | -0.611 | 0.09302 | -0.037 | -6.564
-13.5 | -0.605 | 0.08752 | -0.038 | -6.907
-13 | -0.595 | 0.08204 | -0.039 | -7.257
-12.5 | -0.583 | 0.07715 | -0.041 | -7.558
-12 | -0.567 | 0.07219 | -0.042 | -7.859
-11.5 | -0.548 | 0.06731 | -0.044 | -8.142
-11 | -0.526 | 0.06233 | -0.046 | -8.437
-10.5 | -0.503 | 0.05447 | -0.05 | -9.24
-10 | -0.473 | 0.05108 | -0.052 | -9.265
-9.5 | -0.52 | 0.01056 | -0.078 | -49.289
-9 | -0.481 | 0.00948 | -0.08 | -50.707
-8.5 | -0.434 | 0.00902 | -0.081 | -48.122
-8 | -0.384 | 0.00868 | -0.083 | -44.193
-7.5 | -0.33 | 0.00807 | -0.084 | -40.874
-7 | -0.274 | 0.00747 | -0.085 | -36.636
-6.5 | -0.216 | 0.00773 | -0.086 | -27.96
-6 | -0.157 | 0.00671 | -0.088 | -23.463
-5.5 | -0.098 | 0.00659 | -0.089 | -14.833
-5 | -0.037 | 0.00647 | -0.09 | -5.746
-4.5 | 0.024 | 0.00681 | -0.092 | 3.537
-4 | 0.086 | 0.00671 | -0.093 | 12.804
-3.5 | 0.148 | 0.00732 | -0.094 | 20.266
-3 | 0.211 | 0.00723 | -0.096 | 29.169
-2.5 | 0.274 | 0.00724 | -0.097 | 37.825
-2 | 0.337 | 0.00715 | -0.098 | 47.076
-1.5 | 0.401 | 0.00706 | -0.1 | 56.777
-1 | 0.463 | 0.00707 | -0.101 | 65.541
-0.5 | 0.526 | 0.00474 | -0.102 | 110.823
0 | 0.58 | 0.00497 | -0.104 | 116.631
0.5 | 0.642 | 0.00507 | -0.105 | 126.505
1 | 0.703 | 0.0052 | -0.106 | 135.088
1.5 | 0.764 | 0.0053 | -0.108 | 144.138
2 | 0.825 | 0.00545 | -0.109 | 151.35
2.5 | 0.885 | 0.00561 | -0.11 | 157.934
3 | 0.946 | 0.00574 | -0.112 | 164.773
3.5 | 1.007 | 0.0059 | -0.113 | 170.54
4 | 1.067 | 0.00607 | -0.114 | 175.918
4.5 | 1.119 | 0.00637 | -0.115 | 175.724
5 | 1.175 | 0.00759 | -0.117 | 154.77
5.5 | 1.231 | 0.00827 | -0.118 | 148.87
6 | 1.286 | 0.00929 | -0.119 | 138.355
6.5 | 1.34 | 0.01062 | -0.12 | 126.219
7 | 1.393 | 0.01178 | -0.121 | 118.29
7.5 | 1.443 | 0.01346 | -0.123 | 107.266
8 | 1.491 | 0.01563 | -0.124 | 95.408
8.5 | 1.537 | 0.0163 | -0.125 | 94.3
9 | 1.578 | 0.01692 | -0.126 | 93.285
9.5 | 1.616 | 0.0176 | -0.127 | 91.791
10 | 1.65 | 0.01836 | -0.129 | 89.888
10.5 | 1.68 | 0.01912 | -0.13 | 87.849
11 | 1.705 | 0.02041 | -0.131 | 83.546
11.5 | 1.726 | 0.02132 | -0.132 | 80.975
12 | 1.742 | 0.0224 | -0.133 | 77.762
12.5 | 1.754 | 0.02338 | -0.134 | 74.999
13 | 1.759 | 0.02473 | -0.135 | 71.153
13.5 | 1.76 | 0.02594 | -0.136 | 67.875
14 | 1.757 | 0.02695 | -0.137 | 65.183
14.5 | 1.748 | 0.02851 | -0.138 | 61.312
15 | 1.735 | 0.02993 | -0.139 | 57.961
15.5 | 1.717 | 0.03154 | -0.14 | 54.45
16 | 1.691 | 0.03302 | -0.141 | 51.21
16.5 | 1.66 | 0.03449 | -0.142 | 48.143
17 | 1.625 | 0.03634 | -0.143 | 44.719
17.5 | 1.587 | 0.03824 | -0.144 | 41.502
18 | 1.546 | 0.04059 | -0.145 | 38.083
18.5 | 1.502 | 0.04321 | -0.146 | 34.768

## 74. Re 5M Mach 0.00 (2)
BIGFOIL.COM POLAR EXPORT
NACA67-717 a=0.5
NACA67-717 a=0.5 |  |  |  | Cl Max: | 1.5809 | at alpha= | 20 | deg
XFOIL ncrit=9 |  |  |  | L/D Max: | 173.634 | at alpha= | 2 | deg
Re: | 5000000 |  |  | Cd Min: | 0.06808 | at alpha= | 20 | deg
Mach: | 0 |  |  | Cl=0 at alpha= | -5.5065 | deg
|  |  |  | @ Cl=0.1, Cd= | 0.0062659
|  |  |  | @ Cl=0.4, Cd= | 0.0056125
|  |  |  | @ Cl=0.6, Cd= | 0.0048471
alpha (deg) | Cl | Cd | Cm | Cl/Cd
-19.5 | -0.9682 | 0.0363 | -0.1661 | -26.6722
-19 | -1.0032 | 0.03064 | -0.1631 | -32.7415
-18.5 | -1.0121 | 0.02733 | -0.1591 | -37.0326
-18 | -1.0085 | 0.02497 | -0.1552 | -40.3885
-17.5 | -1.0036 | 0.02276 | -0.1506 | -44.0949
-17 | -0.9894 | 0.02109 | -0.1465 | -46.9132
-16.5 | -0.9711 | 0.01963 | -0.1425 | -49.4702
-16 | -0.9483 | 0.01838 | -0.1388 | -51.5941
-15.5 | -0.9221 | 0.01727 | -0.1353 | -53.3932
-14.5 | -0.8594 | 0.0154 | -0.1293 | -55.8052
-14 | -0.824 | 0.01458 | -0.1267 | -56.5158
-13.5 | -0.7907 | 0.01338 | -0.1237 | -59.0957
-13 | -0.7516 | 0.01255 | -0.1216 | -59.8884
-12.5 | -0.7094 | 0.01195 | -0.1198 | -59.364
-12 | -0.6662 | 0.01132 | -0.1182 | -58.8516
-11.5 | -0.621 | 0.01078 | -0.117 | -57.6067
-11 | -0.5751 | 0.00975 | -0.1161 | -58.9846
-10.5 | -0.5266 | 0.00944 | -0.1154 | -55.7839
-10 | -0.4759 | 0.00903 | -0.1151 | -52.7021
-9.5 | -0.424 | 0.0087 | -0.115 | -48.7356
-9 | -0.3715 | 0.00842 | -0.115 | -44.1211
-8.5 | -0.3185 | 0.00817 | -0.1151 | -38.9841
-8 | -0.2659 | 0.00784 | -0.1151 | -33.9158
-7.5 | -0.2132 | 0.00755 | -0.1151 | -28.2384
-7 | -0.1603 | 0.00732 | -0.1151 | -21.8989
-6.5 | -0.1068 | 0.00712 | -0.1152 | -15
-6 | -0.053 | 0.00688 | -0.1155 | -7.7035
-5.5 | 0.0007 | 0.00664 | -0.1156 | 0.10542
-5 | 0.0542 | 0.00642 | -0.1158 | 8.4424
-4.5 | 0.1077 | 0.00624 | -0.1159 | 17.2596
-4 | 0.1614 | 0.00612 | -0.1161 | 26.3725
-3.5 | 0.2159 | 0.00596 | -0.1164 | 36.2248
-3 | 0.2707 | 0.00585 | -0.1168 | 46.2735
-2.5 | 0.3235 | 0.00575 | -0.1168 | 56.2609
-2 | 0.3782 | 0.00565 | -0.1172 | 66.9381
-1.5 | 0.4305 | 0.00556 | -0.1171 | 77.4281
-1 | 0.4813 | 0.00539 | -0.1167 | 89.295
-0.5 | 0.5292 | 0.00526 | -0.1157 | 100.6084
0 | 0.574 | 0.00501 | -0.1142 | 114.5709
0.5 | 0.6155 | 0.00475 | -0.1119 | 129.5789
1 | 0.6375 | 0.00385 | -0.1057 | 165.5844
1.5 | 0.682 | 0.00394 | -0.1039 | 173.0964
2 | 0.7119 | 0.0041 | -0.0989 | 173.6341
2.5 | 0.7434 | 0.00438 | -0.0943 | 169.726
3.5 | 0.8169 | 0.00497 | -0.0878 | 164.3662
4 | 0.85 | 0.0054 | -0.084 | 157.4074
4.5 | 0.8812 | 0.0059 | -0.0799 | 149.3559
5 | 0.9139 | 0.00643 | -0.0762 | 142.1306
5.5 | 0.9277 | 0.00738 | -0.0689 | 125.7046
6 | 0.9223 | 0.00893 | -0.0583 | 103.2811
7 | 0.9349 | 0.01195 | -0.0427 | 78.2343
7.5 | 0.9507 | 0.01334 | -0.0369 | 71.2669
8 | 0.9625 | 0.01497 | -0.0308 | 64.2953
8.5 | 0.9853 | 0.01624 | -0.0266 | 60.6712
9 | 1.0056 | 0.01775 | -0.0223 | 56.6535
9.5 | 1.0299 | 0.01908 | -0.0187 | 53.978
10 | 1.0532 | 0.02058 | -0.0151 | 51.1759
10.5 | 1.0697 | 0.0224 | -0.0107 | 47.7545
11 | 1.0952 | 0.02388 | -0.0078 | 45.8626
11.5 | 1.1233 | 0.02526 | -0.0053 | 44.4695
12.5 | 1.199 | 0.02809 | -0.0049 | 42.6842
13 | 1.2558 | 0.03005 | -0.0097 | 41.7903
13.5 | 1.3115 | 0.03203 | -0.0142 | 40.946
14 | 1.363 | 0.03415 | -0.0181 | 39.9122
15.5 | 1.445 | 0.04051 | -0.0146 | 35.6702
16 | 1.4655 | 0.04296 | -0.0127 | 34.1131
16.5 | 1.483 | 0.04566 | -0.0108 | 32.4792
17 | 1.5017 | 0.0483 | -0.0091 | 31.0911
17.5 | 1.5176 | 0.05122 | -0.0073 | 29.6291
18 | 1.5334 | 0.05425 | -0.0058 | 28.2654
18.5 | 1.547 | 0.05749 | -0.0043 | 26.909
19 | 1.5589 | 0.06093 | -0.0029 | 25.5851
19.5 | 1.5687 | 0.06461 | -0.0016 | 24.2795
20 | 1.5809 | 0.06808 | -0.0006 | 23.2212

## 75. Re 5M Mach 0.10 (1)
BIGFOIL.COM POLAR EXPORT
NACA67-717 a=0.5
NACA67-717 a=0.5 |  |  |  | Cl Max: | 1.753 | at alpha= | 13 | deg
JavaFoil+Calcfoil stall+Eppler ext transition |  |  |  | L/D Max: | 175.959 | at alpha= | 4 | deg
Re: | 5000000 |  |  | Cd Min: | 0.00478 | at alpha= | -0.5 | deg
Mach: | 0.1 |  |  | Cl=0 at alpha= | -4.6967 | deg
|  |  |  | @ Cl=0.1, Cd= | 0.0068667
|  |  |  | @ Cl=0.4, Cd= | 0.00713
|  |  |  | @ Cl=0.6, Cd= | 0.0050174
alpha (deg) | Cl | Cd | Cm | Cl/Cd
-19.5 | -0.482 | 0.16575 | -0.029 | -2.906
-19 | -0.498 | 0.15728 | -0.029 | -3.167
-18.5 | -0.514 | 0.14986 | -0.03 | -3.431
-18 | -0.529 | 0.14245 | -0.031 | -3.717
-17.5 | -0.544 | 0.13441 | -0.032 | -4.047
-17 | -0.557 | 0.13127 | -0.032 | -4.243
-16.5 | -0.569 | 0.12351 | -0.033 | -4.605
-16 | -0.579 | 0.11815 | -0.034 | -4.899
-15.5 | -0.587 | 0.10994 | -0.035 | -5.341
-15 | -0.593 | 0.10307 | -0.036 | -5.75
-14.5 | -0.596 | 0.0978 | -0.037 | -6.089
-14 | -0.595 | 0.09361 | -0.037 | -6.357
-13.5 | -0.592 | 0.0881 | -0.038 | -6.717
-13 | -0.585 | 0.0833 | -0.039 | -7.023
-12.5 | -0.575 | 0.07806 | -0.04 | -7.363
-12 | -0.561 | 0.07298 | -0.042 | -7.686
-11.5 | -0.543 | 0.0683 | -0.043 | -7.954
-11 | -0.522 | 0.06333 | -0.045 | -8.245
-10.5 | -0.5 | 0.05595 | -0.049 | -8.939
-10 | -0.475 | 0.04897 | -0.054 | -9.7
-9.5 | -0.454 | 0.03689 | -0.061 | -12.307
-9 | -0.48 | 0.00977 | -0.08 | -49.138
-8.5 | -0.435 | 0.00911 | -0.082 | -47.728
-8 | -0.385 | 0.00875 | -0.083 | -43.962
-7.5 | -0.331 | 0.00809 | -0.085 | -40.901
-7 | -0.275 | 0.00755 | -0.086 | -36.381
-6.5 | -0.217 | 0.00776 | -0.087 | -27.956
-6 | -0.158 | 0.00673 | -0.088 | -23.501
-5.5 | -0.098 | 0.00662 | -0.089 | -14.819
-5 | -0.037 | 0.00652 | -0.091 | -5.731
-4.5 | 0.024 | 0.00684 | -0.092 | 3.538
-4 | 0.086 | 0.00674 | -0.093 | 12.803
-3.5 | 0.149 | 0.00731 | -0.095 | 20.39
-3 | 0.212 | 0.00722 | -0.096 | 29.381
-2.5 | 0.275 | 0.00722 | -0.098 | 38.08
-2 | 0.338 | 0.00713 | -0.099 | 47.403
-1.5 | 0.403 | 0.00713 | -0.1 | 56.469
-1 | 0.466 | 0.00706 | -0.101 | 65.965
-0.5 | 0.528 | 0.00478 | -0.103 | 110.614
0 | 0.583 | 0.00499 | -0.104 | 116.849
0.5 | 0.645 | 0.00509 | -0.105 | 126.551
1 | 0.706 | 0.00521 | -0.107 | 135.543
1.5 | 0.767 | 0.00533 | -0.108 | 143.892
2 | 0.829 | 0.00549 | -0.109 | 151.079
2.5 | 0.89 | 0.00562 | -0.111 | 158.227
3 | 0.951 | 0.00576 | -0.112 | 165.094
3.5 | 1.012 | 0.00592 | -0.113 | 170.795
4 | 1.072 | 0.00609 | -0.115 | 175.959
4.5 | 1.124 | 0.00643 | -0.116 | 174.862
5 | 1.18 | 0.00766 | -0.117 | 154.012
5.5 | 1.237 | 0.00835 | -0.118 | 148.113
6 | 1.292 | 0.00942 | -0.12 | 137.083
6.5 | 1.346 | 0.01074 | -0.121 | 125.291
7 | 1.399 | 0.01191 | -0.122 | 117.488
7.5 | 1.45 | 0.01364 | -0.123 | 106.279
8 | 1.497 | 0.01579 | -0.124 | 94.858
8.5 | 1.543 | 0.01643 | -0.126 | 93.874
9 | 1.584 | 0.01712 | -0.127 | 92.509
9.5 | 1.621 | 0.01781 | -0.128 | 91.027
10 | 1.654 | 0.01854 | -0.129 | 89.246
10.5 | 1.683 | 0.01937 | -0.13 | 86.878
11 | 1.707 | 0.0207 | -0.131 | 82.483
11.5 | 1.726 | 0.02171 | -0.133 | 79.521
12 | 1.74 | 0.02273 | -0.134 | 76.558
12.5 | 1.749 | 0.02375 | -0.135 | 73.665
13 | 1.753 | 0.0252 | -0.136 | 69.533
13.5 | 1.75 | 0.0264 | -0.137 | 66.304
14 | 1.744 | 0.02755 | -0.138 | 63.277
14.5 | 1.731 | 0.02902 | -0.139 | 59.633
15 | 1.713 | 0.03054 | -0.14 | 56.11
15.5 | 1.691 | 0.03228 | -0.141 | 52.395
16 | 1.66 | 0.03371 | -0.142 | 49.238
16.5 | 1.623 | 0.03546 | -0.143 | 45.782
17 | 1.583 | 0.03735 | -0.144 | 42.381
17.5 | 1.539 | 0.03958 | -0.145 | 38.882
18 | 1.491 | 0.04231 | -0.145 | 35.249

## 76. Re 5M Mach 0.10 (2)
BIGFOIL.COM POLAR EXPORT
NACA67-717 a=0.5
NACA67-717 a=0.5 |  |  |  | Cl Max: | 1.5743 | at alpha= | 20 | deg
XFOIL ncrit=9 |  |  |  | L/D Max: | 171.894 | at alpha= | 1.5 | deg
Re: | 5000000 |  |  | Cd Min: | 0.07035 | at alpha= | 20 | deg
Mach: | 0.1 |  |  | Cl=0 at alpha= | -5.5195 | deg
|  |  |  | @ Cl=0.1, Cd= | 0.0062901
|  |  |  | @ Cl=0.4, Cd= | 0.0056348
|  |  |  | @ Cl=0.6, Cd= | 0.0049043
alpha (deg) | Cl | Cd | Cm | Cl/Cd
-19 | -0.9146 | 0.03789 | -0.1695 | -24.1383
-18.5 | -0.9535 | 0.03167 | -0.1671 | -30.1074
-18 | -0.9651 | 0.02813 | -0.1632 | -34.3086
-17.5 | -0.9743 | 0.02501 | -0.1581 | -38.9564
-17 | -0.9685 | 0.02282 | -0.1533 | -42.4408
-16.5 | -0.9571 | 0.02098 | -0.1486 | -45.6196
-16 | -0.9391 | 0.01946 | -0.1443 | -48.258
-15.5 | -0.9165 | 0.01814 | -0.1402 | -50.5237
-14.5 | -0.8588 | 0.01596 | -0.1332 | -53.8095
-14 | -0.8246 | 0.01506 | -0.1302 | -54.7543
-13.5 | -0.7915 | 0.01387 | -0.127 | -57.0656
-13 | -0.7538 | 0.01291 | -0.1245 | -58.3888
-12.5 | -0.7118 | 0.01225 | -0.1225 | -58.1061
-12 | -0.6688 | 0.01153 | -0.1206 | -58.0052
-11.5 | -0.6236 | 0.01098 | -0.1192 | -56.7942
-11 | -0.5767 | 0.01032 | -0.118 | -55.8818
-10.5 | -0.5287 | 0.0095 | -0.1173 | -55.6526
-10 | -0.4779 | 0.00912 | -0.1168 | -52.4013
-9.5 | -0.4257 | 0.00877 | -0.1166 | -48.5405
-9 | -0.3728 | 0.00847 | -0.1165 | -44.0142
-8.5 | -0.3194 | 0.00821 | -0.1165 | -38.9038
-8 | -0.2662 | 0.00789 | -0.1165 | -33.7389
-7.5 | -0.2132 | 0.00759 | -0.1164 | -28.0896
-7 | -0.16 | 0.00735 | -0.1164 | -21.7687
-6.5 | -0.1061 | 0.00714 | -0.1164 | -14.8599
-6 | -0.0518 | 0.00691 | -0.1166 | -7.4964
-5.5 | 0.0021 | 0.00665 | -0.1167 | 0.31579
-5 | 0.0559 | 0.00643 | -0.1169 | 8.6936
-4.5 | 0.1095 | 0.00626 | -0.1169 | 17.492
-4 | 0.1636 | 0.00614 | -0.1171 | 26.645
-3.5 | 0.2184 | 0.00597 | -0.1174 | 36.5829
-3 | 0.2733 | 0.00587 | -0.1177 | 46.5588
-2.5 | 0.3261 | 0.00577 | -0.1177 | 56.5165
-2 | 0.3812 | 0.00566 | -0.1181 | 67.3498
-1.5 | 0.4334 | 0.00559 | -0.1179 | 77.5313
-1 | 0.4848 | 0.00542 | -0.1175 | 89.4465
-0.5 | 0.5326 | 0.00528 | -0.1165 | 100.8712
0 | 0.5768 | 0.00505 | -0.1147 | 114.2178
0.5 | 0.6182 | 0.00479 | -0.1124 | 129.0605
1 | 0.6391 | 0.00388 | -0.1059 | 164.7165
1.5 | 0.6807 | 0.00396 | -0.1033 | 171.8939
2 | 0.7108 | 0.00415 | -0.0983 | 171.2771
2.5 | 0.743 | 0.00444 | -0.0938 | 167.3423
3 | 0.7765 | 0.00477 | -0.0898 | 162.7883
3.5 | 0.8165 | 0.00505 | -0.0872 | 161.6832
4 | 0.8511 | 0.00546 | -0.0836 | 155.8791
4.5 | 0.8822 | 0.00599 | -0.0794 | 147.2788
5 | 0.9155 | 0.00651 | -0.0758 | 140.6298
5.5 | 0.9295 | 0.00747 | -0.0685 | 124.4311
6 | 0.9243 | 0.00904 | -0.058 | 102.2456
6.5 | 0.9215 | 0.01079 | -0.0483 | 85.4032
7 | 0.9359 | 0.01212 | -0.0421 | 77.2195
7.5 | 0.952 | 0.01352 | -0.0363 | 70.4142
8 | 0.9636 | 0.01518 | -0.0301 | 63.4783
9 | 1.0063 | 0.01803 | -0.0215 | 55.8125
9.5 | 1.0288 | 0.01948 | -0.0175 | 52.8131
10 | 1.0541 | 0.02091 | -0.0143 | 50.4113
10.5 | 1.0695 | 0.02283 | -0.0096 | 46.8463
11 | 1.096 | 0.02428 | -0.0068 | 45.14
11.5 | 1.1233 | 0.02575 | -0.0042 | 43.6233
12 | 1.1531 | 0.02703 | -0.0019 | 42.66
12.5 | 1.198 | 0.02873 | -0.0035 | 41.6986
13 | 1.2563 | 0.0306 | -0.0083 | 41.0556
13.5 | 1.3105 | 0.03279 | -0.0127 | 39.9665
14 | 1.3632 | 0.03487 | -0.0166 | 39.0938
14.5 | 1.4097 | 0.03721 | -0.0197 | 37.885
15.5 | 1.4435 | 0.04163 | -0.0129 | 34.6745
16 | 1.4647 | 0.04408 | -0.0111 | 33.2282
16.5 | 1.4829 | 0.04676 | -0.0091 | 31.713
17 | 1.4994 | 0.04967 | -0.0072 | 30.1872
17.5 | 1.5152 | 0.05272 | -0.0055 | 28.7405
18 | 1.5301 | 0.05585 | -0.0039 | 27.3966
18.5 | 1.5441 | 0.05913 | -0.0024 | 26.1136
19 | 1.5545 | 0.0628 | -0.0009 | 24.7532
19.5 | 1.5653 | 0.06649 | 0.0003 | 23.5419
20 | 1.5743 | 0.07035 | 0.0015 | 22.3781

## 77. Re 5M Mach 0.25 (1)
BIGFOIL.COM POLAR EXPORT
NACA67-717 a=0.5
NACA67-717 a=0.5 |  |  |  | Cl Max: | 1.716 | at alpha= | 11.5 | deg
JavaFoil+Calcfoil stall+Eppler ext transition |  |  |  | L/D Max: | 174.64 | at alpha= | 4 | deg
Re: | 5000000 |  |  | Cd Min: | 0.00486 | at alpha= | -0.5 | deg
Mach: | 0.25 |  |  | Cl=0 at alpha= | -4.6984 | deg
|  |  |  | @ Cl=0.1, Cd= | 0.0064708
|  |  |  | @ Cl=0.4, Cd= | 0.0072821
|  |  |  | @ Cl=0.6, Cd= | 0.0051234
alpha (deg) | Cl | Cd | Cm | Cl/Cd
-17 | -0.229 | 0.14346 | -0.031 | -1.596
-16.5 | -0.281 | 0.13842 | -0.032 | -2.031
-16 | -0.327 | 0.13179 | -0.033 | -2.479
-15.5 | -0.367 | 0.12241 | -0.033 | -3.001
-15 | -0.403 | 0.11488 | -0.034 | -3.51
-14.5 | -0.434 | 0.1059 | -0.035 | -4.103
-14 | -0.46 | 0.10093 | -0.036 | -4.562
-13.5 | -0.481 | 0.09576 | -0.037 | -5.024
-13 | -0.496 | 0.08974 | -0.038 | -5.526
-12.5 | -0.505 | 0.08326 | -0.039 | -6.062
-12 | -0.507 | 0.07846 | -0.04 | -6.466
-11.5 | -0.504 | 0.0719 | -0.042 | -7.005
-11 | -0.493 | 0.068 | -0.043 | -7.255
-10.5 | -0.478 | 0.06236 | -0.045 | -7.665
-10 | -0.457 | 0.05707 | -0.048 | -8.014
-9.5 | -0.432 | 0.05177 | -0.051 | -8.345
-9 | -0.401 | 0.04804 | -0.053 | -8.338
-8.5 | -0.379 | 0.03278 | -0.066 | -11.56
-8 | -0.389 | 0.00912 | -0.085 | -42.635
-7.5 | -0.335 | 0.00836 | -0.086 | -40.083
-7 | -0.279 | 0.00839 | -0.088 | -33.265
-6.5 | -0.221 | 0.00795 | -0.089 | -27.838
-6 | -0.161 | 0.0078 | -0.09 | -20.691
-5.5 | -0.1 | 0.00767 | -0.092 | -13.083
-5 | -0.038 | 0.00749 | -0.093 | -5.103
-4.5 | 0.025 | 0.00654 | -0.094 | 3.785
-4 | 0.088 | 0.00648 | -0.096 | 13.651
-3.5 | 0.153 | 0.00643 | -0.097 | 23.752
-3 | 0.217 | 0.00678 | -0.099 | 32.038
-2.5 | 0.282 | 0.00673 | -0.1 | 41.894
-2 | 0.347 | 0.00729 | -0.101 | 47.664
-1.5 | 0.414 | 0.00728 | -0.103 | 56.859
-1 | 0.478 | 0.0072 | -0.104 | 66.479
-0.5 | 0.543 | 0.00486 | -0.106 | 111.809
0 | 0.598 | 0.00512 | -0.107 | 116.853
0.5 | 0.662 | 0.00523 | -0.108 | 126.633
1 | 0.725 | 0.00537 | -0.11 | 135.047
1.5 | 0.788 | 0.0055 | -0.111 | 143.266
2 | 0.851 | 0.00564 | -0.112 | 150.937
2.5 | 0.913 | 0.00579 | -0.114 | 157.835
3 | 0.976 | 0.00596 | -0.115 | 163.897
3.5 | 1.039 | 0.00613 | -0.116 | 169.462
4 | 1.101 | 0.0063 | -0.118 | 174.64
4.5 | 1.153 | 0.00671 | -0.119 | 171.823
5 | 1.21 | 0.00801 | -0.12 | 151.045
5.5 | 1.268 | 0.00874 | -0.121 | 145
6 | 1.324 | 0.01017 | -0.123 | 130.163
6.5 | 1.379 | 0.01137 | -0.124 | 121.256
7 | 1.433 | 0.01282 | -0.125 | 111.746
7.5 | 1.483 | 0.01547 | -0.126 | 95.845
8 | 1.531 | 0.01672 | -0.128 | 91.56
8.5 | 1.574 | 0.01742 | -0.129 | 90.379
9 | 1.613 | 0.01817 | -0.13 | 88.772
9.5 | 1.646 | 0.01899 | -0.131 | 86.661
10 | 1.674 | 0.01981 | -0.133 | 84.474
10.5 | 1.695 | 0.02072 | -0.134 | 81.825
11 | 1.709 | 0.02228 | -0.135 | 76.693
11.5 | 1.716 | 0.02349 | -0.136 | 73.045
12 | 1.715 | 0.02486 | -0.137 | 68.973
12.5 | 1.705 | 0.02619 | -0.138 | 65.105
13 | 1.688 | 0.02762 | -0.139 | 61.088
13.5 | 1.661 | 0.02932 | -0.14 | 56.638
14 | 1.625 | 0.03116 | -0.141 | 52.138
14.5 | 1.581 | 0.03253 | -0.142 | 48.588
15 | 1.528 | 0.03446 | -0.143 | 44.339
15.5 | 1.466 | 0.03741 | -0.144 | 39.193
16 | 1.389 | 0.04018 | -0.145 | 34.574
16.5 | 1.304 | 0.04229 | -0.146 | 30.83

## 78. Re 5M Mach 0.25 (2)
BIGFOIL.COM POLAR EXPORT
NACA67-717 a=0.5
NACA67-717 a=0.5 |  |  |  | Cl Max: | 1.5373 | at alpha= | 20 | deg
XFOIL ncrit=9 |  |  |  | L/D Max: | 158.404 | at alpha= | 2 | deg
Re: | 5000000 |  |  | Cd Min: | 0.15944 | at alpha= | -19.5 | deg
Mach: | 0.25 |  |  | Cl=0 at alpha= | -5.5935 | deg
|  |  |  | @ Cl=0.1, Cd= | 0.0064472
|  |  |  | @ Cl=0.4, Cd= | 0.0057367
|  |  |  | @ Cl=0.6, Cd= | 0.0051761
alpha (deg) | Cl | Cd | Cm | Cl/Cd
-19.5 | -0.2283 | 0.15944 | -0.1134 | -1.4319
-19 | -0.2234 | 0.15097 | -0.118 | -1.4798
-18.5 | -0.2163 | 0.1432 | -0.1225 | -1.5105
-18 | -0.2016 | 0.13718 | -0.1265 | -1.4696
-17.5 | -0.2007 | 0.12838 | -0.1312 | -1.5633
-17 | -0.2066 | 0.11869 | -0.1364 | -1.7407
-16.5 | -0.2266 | 0.10707 | -0.1423 | -2.1164
-16 | -0.552 | 0.05232 | -0.1734 | -10.5505
-15.5 | -0.714 | 0.03198 | -0.1787 | -22.3265
-15 | -0.7662 | 0.02628 | -0.1705 | -29.1553
-14.5 | -0.7838 | 0.0227 | -0.1626 | -34.5286
-14 | -0.7796 | 0.02023 | -0.1558 | -38.5368
-13.5 | -0.772 | 0.01774 | -0.1488 | -43.5175
-13 | -0.7519 | 0.01571 | -0.1429 | -47.8612
-12.5 | -0.7171 | 0.01451 | -0.1388 | -49.4211
-12 | -0.6796 | 0.01322 | -0.135 | -51.407
-11.5 | -0.6371 | 0.01208 | -0.132 | -52.7401
-11 | -0.5899 | 0.01135 | -0.1298 | -51.9736
-10.5 | -0.5397 | 0.01065 | -0.1281 | -50.6761
-10 | -0.487 | 0.00954 | -0.1272 | -51.0482
-9.5 | -0.4337 | 0.00917 | -0.1261 | -47.2955
-9 | -0.3795 | 0.00877 | -0.1252 | -43.2725
-8.5 | -0.3241 | 0.00846 | -0.1247 | -38.3097
-8 | -0.2682 | 0.00816 | -0.1243 | -32.8676
-7.5 | -0.2129 | 0.00783 | -0.1239 | -27.1903
-7 | -0.1577 | 0.00755 | -0.1235 | -20.8874
-6.5 | -0.1015 | 0.00727 | -0.1233 | -13.9615
-6 | -0.0452 | 0.00703 | -0.1233 | -6.4296
-5.5 | 0.0104 | 0.00677 | -0.1231 | 1.5362
-5 | 0.0659 | 0.00656 | -0.123 | 10.0457
-4.5 | 0.1203 | 0.00638 | -0.1227 | 18.8558
-4 | 0.1763 | 0.0062 | -0.1227 | 28.4355
-3.5 | 0.2321 | 0.00604 | -0.1228 | 38.4272
-3 | 0.2873 | 0.00595 | -0.1227 | 48.2857
-2.5 | 0.3425 | 0.00583 | -0.1227 | 58.7479
-2 | 0.3975 | 0.00574 | -0.1227 | 69.2509
-1.5 | 0.4509 | 0.00567 | -0.1223 | 79.5238
-1 | 0.5011 | 0.00558 | -0.1214 | 89.8029
-0.5 | 0.55 | 0.00542 | -0.1201 | 101.476
0 | 0.5931 | 0.00522 | -0.1177 | 113.6207
0.5 | 0.6308 | 0.00498 | -0.1142 | 126.6667
1 | 0.6559 | 0.0047 | -0.1079 | 139.5532
1.5 | 0.6637 | 0.00424 | -0.098 | 156.533
2 | 0.7049 | 0.00445 | -0.0951 | 158.4045
2.5 | 0.7413 | 0.00477 | -0.0913 | 155.4088
3 | 0.7767 | 0.00515 | -0.0874 | 150.8155
3.5 | 0.8131 | 0.00555 | -0.0837 | 146.5045
4 | 0.854 | 0.00592 | -0.0811 | 144.2568
4.5 | 0.8855 | 0.00652 | -0.0767 | 135.8129
5 | 0.9195 | 0.00711 | -0.0729 | 129.3249
5.5 | 0.9365 | 0.00811 | -0.0659 | 115.4747
6 | 0.9329 | 0.00975 | -0.0555 | 95.6821
6.5 | 0.9338 | 0.01147 | -0.0463 | 81.4124
7 | 0.941 | 0.01315 | -0.0386 | 71.5589
7.5 | 0.9565 | 0.01468 | -0.0326 | 65.1567
8.5 | 0.9884 | 0.018 | -0.0214 | 54.9111
9 | 1.0079 | 0.01973 | -0.0167 | 51.0846
9.5 | 1.0307 | 0.02132 | -0.0126 | 48.3443
10 | 1.055 | 0.02299 | -0.0089 | 45.8895
10.5 | 1.0704 | 0.0251 | -0.0042 | 42.6454
11 | 1.0969 | 0.0268 | -0.0012 | 40.9291
11.5 | 1.1255 | 0.02839 | 0.0015 | 39.6442
12 | 1.1535 | 0.03002 | 0.0043 | 38.4244
12.5 | 1.1949 | 0.03181 | 0.0039 | 37.5637
13 | 1.253 | 0.03406 | -0.0005 | 36.788
13.5 | 1.308 | 0.03653 | -0.0046 | 35.8062
14 | 1.3592 | 0.03918 | -0.0082 | 34.6912
14.5 | 1.406 | 0.04192 | -0.0109 | 33.5401
16 | 1.4573 | 0.05045 | -0.0022 | 28.886
16.5 | 1.4736 | 0.05367 | 0.0001 | 27.4567
17 | 1.4902 | 0.05695 | 0.002 | 26.1668
17.5 | 1.504 | 0.06057 | 0.0039 | 24.8308
18 | 1.5122 | 0.06474 | 0.0059 | 23.358
18.5 | 1.5233 | 0.06873 | 0.0075 | 22.1635
19 | 1.5307 | 0.07306 | 0.009 | 20.9513
19.5 | 1.5364 | 0.07763 | 0.0104 | 19.7913
20 | 1.5373 | 0.0827 | 0.0117 | 18.5889

## 79. Re 5M Mach 0.50 (1)
BIGFOIL.COM POLAR EXPORT
NACA67-717 a=0.5
NACA67-717 a=0.5 |  |  |  | Cl Max: | 1.666 | at alpha= | 8.5 | deg
JavaFoil+Calcfoil stall+Eppler ext transition |  |  |  | L/D Max: | 167.231 | at alpha= | 4 | deg
Re: | 5000000 |  |  | Cd Min: | 0.00538 | at alpha= | -0.5 | deg
Mach: | 0.5 |  |  | Cl=0 at alpha= | -4.6956 | deg
|  |  |  | @ Cl=0.1, Cd= | 0.0079561
|  |  |  | @ Cl=0.4, Cd= | 0.0076143
|  |  |  | @ Cl=0.6, Cd= | 0.0055844
alpha (deg) | Cl | Cd | Cm | Cl/Cd
-20 | -0.87 | 0.16109 | -0.036 | -5.403
-19.5 | -0.842 | 0.15485 | -0.036 | -5.44
-19 | -0.816 | 0.15154 | -0.038 | -5.382
-18.5 | -0.787 | 0.14589 | -0.038 | -5.396
-18 | -0.757 | 0.14122 | -0.038 | -5.363
-17.5 | -0.728 | 0.13642 | -0.038 | -5.34
-17 | -0.7 | 0.13287 | -0.038 | -5.271
-16.5 | -0.672 | 0.12841 | -0.039 | -5.236
-16 | -0.644 | 0.12263 | -0.04 | -5.254
-15.5 | -0.616 | 0.11724 | -0.04 | -5.256
-15 | -0.588 | 0.116 | -0.041 | -5.066
-14.5 | -0.558 | 0.10861 | -0.04 | -5.14
-14 | -0.53 | 0.10781 | -0.04 | -4.916
-13.5 | -0.502 | 0.10344 | -0.041 | -4.85
-13 | -0.473 | 0.09982 | -0.042 | -4.742
-12.5 | -0.445 | 0.09307 | -0.043 | -4.782
-12 | -0.417 | 0.08925 | -0.044 | -4.669
-11.5 | -0.388 | 0.08621 | -0.043 | -4.499
-11 | -0.359 | 0.0782 | -0.043 | -4.594
-10.5 | -0.331 | 0.07186 | -0.044 | -4.605
-10 | -0.303 | 0.06368 | -0.045 | -4.754
-9.5 | -0.273 | 0.07411 | -0.043 | -3.691
-9 | -0.245 | 0.06796 | -0.044 | -3.608
-8.5 | -0.217 | 0.06134 | -0.046 | -3.537
-8 | -0.225 | 0.05537 | -0.048 | -4.06
-7.5 | -0.257 | 0.04998 | -0.05 | -5.15
-7 | -0.23 | 0.04501 | -0.054 | -5.109
-6.5 | -0.19 | 0.0396 | -0.061 | -4.806
-6 | -0.172 | 0.00883 | -0.1 | -19.479
-5.5 | -0.109 | 0.00854 | -0.102 | -12.711
-5 | -0.042 | 0.00837 | -0.103 | -4.989
-4.5 | 0.027 | 0.00812 | -0.105 | 3.35
-4 | 0.098 | 0.00796 | -0.106 | 12.266
-3.5 | 0.169 | 0.00782 | -0.108 | 21.615
-3 | 0.241 | 0.00775 | -0.109 | 31.105
-2.5 | 0.313 | 0.00768 | -0.111 | 40.816
-2 | 0.386 | 0.00762 | -0.112 | 50.637
-1.5 | 0.46 | 0.00759 | -0.114 | 60.611
-1 | 0.532 | 0.00757 | -0.115 | 70.295
-0.5 | 0.607 | 0.00538 | -0.117 | 112.863
0 | 0.666 | 0.00576 | -0.119 | 115.739
0.5 | 0.737 | 0.00592 | -0.12 | 124.416
1 | 0.807 | 0.00605 | -0.122 | 133.397
1.5 | 0.877 | 0.00627 | -0.124 | 139.979
2 | 0.947 | 0.00646 | -0.125 | 146.523
2.5 | 1.017 | 0.00667 | -0.127 | 152.553
3 | 1.087 | 0.00687 | -0.128 | 158.233
3.5 | 1.156 | 0.00709 | -0.13 | 163.078
4 | 1.226 | 0.00733 | -0.131 | 167.231
4.5 | 1.279 | 0.00818 | -0.132 | 156.321
5 | 1.342 | 0.00982 | -0.134 | 136.682
5.5 | 1.403 | 0.01104 | -0.135 | 127.069
6 | 1.461 | 0.01324 | -0.136 | 110.365
6.5 | 1.517 | 0.01513 | -0.138 | 100.246
7 | 1.569 | 0.01914 | -0.139 | 81.967
7.5 | 1.615 | 0.02051 | -0.14 | 78.706
8 | 1.649 | 0.02166 | -0.142 | 76.114
8.5 | 1.666 | 0.02287 | -0.143 | 72.838
9 | 1.652 | 0.02439 | -0.144 | 67.734
9.5 | 1.583 | 0.02713 | -0.146 | 58.337
10 | 1.302 | 0.03055 | -0.147 | 42.624
10.5 | 1.015 | 0.03262 | -0.148 | 31.128
11 | 0.879 | 0.08121 | -0.08 | 10.821
11.5 | 0.904 | 0.08598 | -0.077 | 10.516
12 | 0.933 | 0.0838 | -0.083 | 11.138
12.5 | 0.957 | 0.09261 | -0.078 | 10.338
13 | 1.005 | 0.09461 | -0.105 | 10.626
13.5 | 1.011 | 0.10069 | -0.08 | 10.043

## 80. Re 5M Mach 0.50 (2)
BIGFOIL.COM POLAR EXPORT
NACA67-717 a=0.5
NACA67-717 a=0.5 |  |  |  | Cl Max: | 1.4123 | at alpha= | 15.5 | deg
XFOIL ncrit=9 |  |  |  | L/D Max: | 102.39 | at alpha= | 2.5 | deg
Re: | 5000000 |  |  | Cd Min: | 0.19756 | at alpha= | -20 | deg
Mach: | 0.5 |  |  | Cl=0 at alpha= | -6.0097 | deg
|  |  |  | @ Cl=0.1, Cd= | 0.0071559
|  |  |  | @ Cl=0.4, Cd= | 0.0062864
|  |  |  | @ Cl=0.6, Cd= | 0.0069212
alpha (deg) | Cl | Cd | Cm | Cl/Cd
-20 | -0.1457 | 0.19756 | -0.1247 | -0.7375
-19.5 | -0.1275 | 0.1898 | -0.129 | -0.67176
-19 | -0.1118 | 0.18132 | -0.1331 | -0.61659
-18.5 | -0.0964 | 0.17313 | -0.1373 | -0.55681
-18 | -0.0777 | 0.16608 | -0.1415 | -0.46785
-17.5 | -0.0673 | 0.15712 | -0.1457 | -0.42834
-17 | -0.0589 | 0.14808 | -0.15 | -0.39776
-16.5 | -0.0488 | 0.13972 | -0.1545 | -0.34927
-16 | -0.0402 | 0.13129 | -0.159 | -0.30619
-15.5 | -0.0294 | 0.12357 | -0.1635 | -0.23792
-15 | -0.019 | 0.11608 | -0.1678 | -0.16368
-14.5 | -0.0051 | 0.10933 | -0.1718 | -0.046648
-14 | 0.0045 | 0.10227 | -0.1758 | 0.044001
-12.5 | -0.0132 | 0.0768 | -0.1893 | -0.17188
-12 | -0.0427 | 0.06674 | -0.1945 | -0.6398
-11.5 | -0.0733 | 0.05723 | -0.1997 | -1.2808
-11 | -0.0944 | 0.0484 | -0.2059 | -1.9504
-10.5 | -0.1387 | 0.03906 | -0.2091 | -3.5509
-10 | -0.1872 | 0.03206 | -0.204 | -5.8391
-9.5 | -0.2353 | 0.02609 | -0.194 | -9.0188
-9 | -0.2948 | 0.02012 | -0.179 | -14.6521
-8.5 | -0.3167 | 0.01454 | -0.1675 | -21.7813
-8 | -0.2799 | 0.01088 | -0.1622 | -25.7261
-7.5 | -0.2085 | 0.00967 | -0.1607 | -21.5615
-7 | -0.1352 | 0.00872 | -0.16 | -15.5046
-6.5 | -0.0657 | 0.00814 | -0.1588 | -8.0713
-6 | 0.0013 | 0.00769 | -0.1575 | 0.16905
-5.5 | 0.0654 | 0.00734 | -0.1561 | 8.9101
-5 | 0.1293 | 0.007 | -0.1549 | 18.4714
-4.5 | 0.1904 | 0.00674 | -0.1534 | 28.2493
-4 | 0.2463 | 0.00657 | -0.1511 | 37.4886
-3.5 | 0.3021 | 0.00642 | -0.1489 | 47.0561
-3 | 0.3568 | 0.00634 | -0.1466 | 56.2776
-2.5 | 0.4132 | 0.00627 | -0.1449 | 65.9011
-2 | 0.4632 | 0.00624 | -0.1419 | 74.2308
-1.5 | 0.5065 | 0.00628 | -0.1375 | 80.6529
-1 | 0.5188 | 0.00635 | -0.1265 | 81.7008
-0.5 | 0.5351 | 0.00655 | -0.1166 | 81.6947
0 | 0.568 | 0.00669 | -0.1105 | 84.9028
0.5 | 0.5958 | 0.00692 | -0.1035 | 86.0983
1 | 0.6316 | 0.00693 | -0.0982 | 91.14
1.5 | 0.6613 | 0.00694 | -0.0919 | 95.2882
2 | 0.6702 | 0.00667 | -0.0814 | 100.4798
2.5 | 0.7198 | 0.00703 | -0.0789 | 102.3898
3 | 0.7601 | 0.00761 | -0.0747 | 99.8817
3.5 | 0.8069 | 0.00812 | -0.0717 | 99.3719
4 | 0.8528 | 0.00869 | -0.0686 | 98.1358
5 | 0.9388 | 0.01013 | -0.0614 | 92.6752
5.5 | 0.9709 | 0.01118 | -0.056 | 86.8426
6 | 0.9951 | 0.01249 | -0.0493 | 79.6717
6.5 | 0.9898 | 0.01473 | -0.0382 | 67.1962
7 | 0.9881 | 0.01712 | -0.0282 | 57.7161
7.5 | 0.9867 | 0.01976 | -0.0189 | 49.9342
8 | 0.9969 | 0.02217 | -0.0117 | 44.9662
8.5 | 1.0109 | 0.02467 | -0.0054 | 40.9769
9 | 1.0248 | 0.02729 | 0.0006 | 37.5522
9.5 | 1.0392 | 0.03013 | 0.0061 | 34.4905
10 | 1.0567 | 0.03295 | 0.011 | 32.0698
10.5 | 1.0728 | 0.03604 | 0.0158 | 29.7669
11 | 1.0994 | 0.03871 | 0.0193 | 28.4009
11.5 | 1.1331 | 0.04105 | 0.0222 | 27.6029
12 | 1.1663 | 0.04356 | 0.025 | 26.7746
12.5 | 1.1956 | 0.04639 | 0.028 | 25.7728
13 | 1.2265 | 0.04915 | 0.031 | 24.9542
14.5 | 1.3554 | 0.06185 | 0.0272 | 21.9143
15 | 1.3915 | 0.06739 | 0.0255 | 20.6485
15.5 | 1.4123 | 0.07408 | 0.0244 | 19.0645
17 | 1.3482 | 0.09642 | 0.0339 | 13.9826
17.5 | 1.318 | 0.10612 | 0.0333 | 12.4199
18 | 1.2857 | 0.11698 | 0.0306 | 10.9908
18.5 | 1.255 | 0.1284 | 0.0262 | 9.7741
19 | 1.2279 | 0.14004 | 0.0205 | 8.7682
19.5 | 1.1996 | 0.15239 | 0.0136 | 7.8719
20 | 1.1718 | 0.16513 | 0.0057 | 7.0962

## 81. Re 6M Mach 0.00 (1)
BIGFOIL.COM POLAR EXPORT
NACA67-717 a=0.5
NACA67-717 a=0.5 |  |  |  | Cl Max: | 1.762 | at alpha= | 13.5 | deg
JavaFoil+Calcfoil stall+Eppler ext transition |  |  |  | L/D Max: | 175.113 | at alpha= | 3.5 | deg
Re: | 6000000 |  |  | Cd Min: | 0.00462 | at alpha= | -0.5 | deg
Mach: | 0 |  |  | Cl=0 at alpha= | -4.6967 | deg
|  |  |  | @ Cl=0.1, Cd= | 0.0072184
|  |  |  | @ Cl=0.4, Cd= | 0.0069116
|  |  |  | @ Cl=0.6, Cd= | 0.004859
alpha (deg) | Cl | Cd | Cm | Cl/Cd
-20 | -0.516 | 0.16902 | -0.028 | -3.051
-19.5 | -0.53 | 0.16095 | -0.029 | -3.295
-19 | -0.544 | 0.15169 | -0.03 | -3.586
-18.5 | -0.557 | 0.14444 | -0.031 | -3.859
-18 | -0.57 | 0.13798 | -0.031 | -4.128
-17.5 | -0.581 | 0.13133 | -0.032 | -4.426
-17 | -0.591 | 0.12786 | -0.032 | -4.622
-16.5 | -0.6 | 0.12073 | -0.033 | -4.966
-16 | -0.607 | 0.11234 | -0.034 | -5.402
-15.5 | -0.612 | 0.10656 | -0.035 | -5.739
-15 | -0.614 | 0.10152 | -0.036 | -6.049
-14.5 | -0.614 | 0.09537 | -0.037 | -6.437
-14 | -0.611 | 0.09162 | -0.037 | -6.664
-13.5 | -0.605 | 0.08659 | -0.038 | -6.986
-13 | -0.596 | 0.08128 | -0.04 | -7.332
-12.5 | -0.584 | 0.07608 | -0.041 | -7.671
-12 | -0.568 | 0.07132 | -0.042 | -7.961
-11.5 | -0.549 | 0.06615 | -0.044 | -8.298
-11 | -0.527 | 0.06114 | -0.046 | -8.615
-10.5 | -0.506 | 0.05228 | -0.052 | -9.674
-10 | -0.476 | 0.04852 | -0.054 | -9.813
-9.5 | -0.523 | 0.00993 | -0.078 | -52.646
-9 | -0.481 | 0.00914 | -0.08 | -52.648
-8.5 | -0.435 | 0.00873 | -0.081 | -49.776
-8 | -0.384 | 0.00849 | -0.083 | -45.215
-7.5 | -0.33 | 0.00791 | -0.084 | -41.732
-7 | -0.274 | 0.0074 | -0.085 | -36.994
-6.5 | -0.216 | 0.00671 | -0.086 | -32.21
-6 | -0.158 | 0.00658 | -0.088 | -23.948
-5.5 | -0.098 | 0.0065 | -0.089 | -15.056
-5 | -0.037 | 0.00679 | -0.09 | -5.487
-4.5 | 0.024 | 0.00739 | -0.092 | 3.263
-4 | 0.086 | 0.00725 | -0.093 | 11.864
-3.5 | 0.148 | 0.00711 | -0.094 | 20.872
-3 | 0.211 | 0.0071 | -0.096 | 29.725
-2.5 | 0.274 | 0.00701 | -0.097 | 39.068
-2 | 0.337 | 0.00701 | -0.098 | 48.037
-1.5 | 0.401 | 0.00691 | -0.1 | 57.948
-1 | 0.463 | 0.00684 | -0.101 | 67.737
-0.5 | 0.526 | 0.00462 | -0.102 | 113.842
0 | 0.58 | 0.00483 | -0.104 | 120.105
0.5 | 0.642 | 0.00492 | -0.105 | 130.509
1 | 0.703 | 0.00506 | -0.106 | 138.932
1.5 | 0.764 | 0.0052 | -0.108 | 146.912
2 | 0.825 | 0.00534 | -0.109 | 154.521
2.5 | 0.886 | 0.00546 | -0.11 | 162.123
3 | 0.947 | 0.00561 | -0.112 | 168.694
3.5 | 1.007 | 0.00575 | -0.113 | 175.113
4 | 1.067 | 0.00619 | -0.114 | 172.414
4.5 | 1.118 | 0.00729 | -0.115 | 153.282
5 | 1.175 | 0.00789 | -0.117 | 148.92
5.5 | 1.231 | 0.00886 | -0.118 | 138.968
6 | 1.286 | 0.00989 | -0.119 | 130.009
6.5 | 1.34 | 0.01085 | -0.12 | 123.523
7 | 1.393 | 0.01223 | -0.121 | 113.931
7.5 | 1.444 | 0.01411 | -0.123 | 102.31
8 | 1.492 | 0.01516 | -0.124 | 98.4
8.5 | 1.538 | 0.01579 | -0.125 | 97.361
9 | 1.579 | 0.01641 | -0.126 | 96.205
9.5 | 1.617 | 0.01706 | -0.127 | 94.774
10 | 1.651 | 0.01779 | -0.129 | 92.793
10.5 | 1.681 | 0.0186 | -0.13 | 90.404
11 | 1.706 | 0.01976 | -0.131 | 86.349
11.5 | 1.727 | 0.02069 | -0.132 | 83.471
12 | 1.743 | 0.0217 | -0.133 | 80.355
12.5 | 1.755 | 0.02264 | -0.134 | 77.521
13 | 1.761 | 0.02393 | -0.135 | 73.567
13.5 | 1.762 | 0.0251 | -0.137 | 70.2
14 | 1.758 | 0.02616 | -0.138 | 67.222
14.5 | 1.749 | 0.02758 | -0.139 | 63.433
15 | 1.736 | 0.02894 | -0.14 | 59.998
15.5 | 1.719 | 0.03058 | -0.141 | 56.203
16 | 1.692 | 0.03189 | -0.142 | 53.071
16.5 | 1.661 | 0.0334 | -0.142 | 49.747
17 | 1.626 | 0.03515 | -0.143 | 46.265
17.5 | 1.588 | 0.03708 | -0.144 | 42.83
18 | 1.547 | 0.0395 | -0.145 | 39.164
18.5 | 1.504 | 0.04169 | -0.146 | 36.072

## 82. Re 6M Mach 0.00 (2)
BIGFOIL.COM POLAR EXPORT
NACA67-717 a=0.5
NACA67-717 a=0.5 |  |  |  | Cl Max: | 1.6049 | at alpha= | 20 | deg
XFOIL ncrit=9 |  |  |  | L/D Max: | 177.164 | at alpha= | 2 | deg
Re: | 6000000 |  |  | Cd Min: | 0.06642 | at alpha= | 20 | deg
Mach: | 0 |  |  | Cl=0 at alpha= | -5.4785 | deg
|  |  |  | @ Cl=0.1, Cd= | 0.006034
|  |  |  | @ Cl=0.4, Cd= | 0.0054149
|  |  |  | @ Cl=0.6, Cd= | 0.0048654
alpha (deg) | Cl | Cd | Cm | Cl/Cd
-20 | -1.021 | 0.03566 | -0.166 | -28.6315
-19.5 | -1.0325 | 0.03154 | -0.1642 | -32.7362
-19 | -1.0499 | 0.02764 | -0.1601 | -37.9848
-18.5 | -1.0531 | 0.02488 | -0.1557 | -42.3272
-18 | -1.0404 | 0.02313 | -0.1521 | -44.9805
-17.5 | -1.0326 | 0.02115 | -0.1474 | -48.8227
-17 | -1.0148 | 0.0197 | -0.1434 | -51.5127
-16.5 | -0.9935 | 0.01842 | -0.1396 | -53.9359
-16 | -0.9679 | 0.01731 | -0.1361 | -55.9157
-15.5 | -0.9389 | 0.01629 | -0.1329 | -57.6366
-15 | -0.907 | 0.01538 | -0.1299 | -58.9727
-14.5 | -0.8726 | 0.01455 | -0.1273 | -59.9725
-14 | -0.8359 | 0.01381 | -0.1248 | -60.5286
-13.5 | -0.798 | 0.01306 | -0.1224 | -61.1026
-13 | -0.7595 | 0.01221 | -0.1201 | -62.2031
-12.5 | -0.7177 | 0.01165 | -0.1183 | -61.6052
-12 | -0.6748 | 0.01103 | -0.1166 | -61.1786
-11.5 | -0.6287 | 0.01051 | -0.1155 | -59.8192
-11 | -0.5797 | 0.00996 | -0.115 | -58.2028
-10.5 | -0.5326 | 0.00902 | -0.1142 | -59.0466
-10 | -0.4811 | 0.0087 | -0.1141 | -55.2989
-9.5 | -0.4292 | 0.00834 | -0.114 | -51.4628
-9 | -0.3767 | 0.00804 | -0.114 | -46.8532
-8.5 | -0.3237 | 0.00779 | -0.114 | -41.5533
-8 | -0.2706 | 0.00756 | -0.1141 | -35.7937
-7.5 | -0.2179 | 0.00731 | -0.1141 | -29.8085
-7 | -0.1643 | 0.00704 | -0.1143 | -23.3381
-6.5 | -0.1103 | 0.00681 | -0.1145 | -16.1968
-6 | -0.056 | 0.0066 | -0.1148 | -8.4848
-5.5 | -0.0023 | 0.00638 | -0.115 | -0.3605
-5 | 0.0511 | 0.00618 | -0.1151 | 8.2686
-4.5 | 0.1047 | 0.00602 | -0.1153 | 17.392
-4 | 0.1597 | 0.00587 | -0.1157 | 27.2061
-3.5 | 0.2141 | 0.00572 | -0.116 | 37.4301
-3 | 0.2681 | 0.00564 | -0.1163 | 47.5355
-2.5 | 0.3228 | 0.00552 | -0.1167 | 58.4783
-2 | 0.3766 | 0.00545 | -0.1169 | 69.1009
-1.5 | 0.43 | 0.00537 | -0.117 | 80.0745
-1 | 0.4806 | 0.00528 | -0.1166 | 91.0227
-0.5 | 0.5305 | 0.00513 | -0.116 | 103.4113
0 | 0.5764 | 0.00496 | -0.1147 | 116.2097
0.5 | 0.6188 | 0.00479 | -0.1126 | 129.1858
1 | 0.6595 | 0.00459 | -0.1101 | 143.6819
1.5 | 0.6835 | 0.00386 | -0.1043 | 177.0725
2 | 0.7122 | 0.00402 | -0.0989 | 177.1642
2.5 | 0.7466 | 0.00429 | -0.095 | 174.0326
3 | 0.7847 | 0.00452 | -0.092 | 173.6062
3.5 | 0.821 | 0.00483 | -0.0887 | 169.9793
4 | 0.8515 | 0.00529 | -0.0843 | 160.9641
4.5 | 0.8809 | 0.00581 | -0.0798 | 151.6179
5 | 0.9106 | 0.00639 | -0.0755 | 142.5039
5.5 | 0.908 | 0.00777 | -0.0652 | 116.8597
6 | 0.9045 | 0.00933 | -0.0551 | 96.9453
6.5 | 0.9075 | 0.0109 | -0.0466 | 83.2569
7 | 0.9277 | 0.0121 | -0.0414 | 76.6694
7.5 | 0.9446 | 0.01344 | -0.0359 | 70.2827
8 | 0.9565 | 0.01509 | -0.0298 | 63.3863
8.5 | 0.9837 | 0.0162 | -0.0264 | 60.7222
9 | 1.0073 | 0.01755 | -0.0225 | 57.396
9.5 | 1.0344 | 0.01881 | -0.0193 | 54.992
10 | 1.0565 | 0.0203 | -0.0155 | 52.0443
10.5 | 1.0781 | 0.02193 | -0.0119 | 49.161
11 | 1.1043 | 0.02335 | -0.009 | 47.2934
11.5 | 1.1363 | 0.02451 | -0.007 | 46.3607
12 | 1.1644 | 0.02592 | -0.0046 | 44.9228
12.5 | 1.1934 | 0.02717 | -0.0023 | 43.9234
13 | 1.2455 | 0.02887 | -0.0057 | 43.1417
13.5 | 1.3024 | 0.03083 | -0.0105 | 42.2446
14 | 1.3585 | 0.03278 | -0.0151 | 41.443
14.5 | 1.4074 | 0.03509 | -0.0188 | 40.1083
16 | 1.4824 | 0.04198 | -0.0148 | 35.3121
16.5 | 1.5025 | 0.04443 | -0.013 | 33.8172
17 | 1.5198 | 0.04714 | -0.0111 | 32.2401
17.5 | 1.5381 | 0.04992 | -0.0095 | 30.8113
18 | 1.5514 | 0.05313 | -0.0077 | 29.2001
18.5 | 1.5675 | 0.05611 | -0.0064 | 27.9362
19 | 1.5829 | 0.05921 | -0.0051 | 26.7337
19.5 | 1.5951 | 0.06267 | -0.0039 | 25.4524
20 | 1.6049 | 0.06642 | -0.0028 | 24.1629

## 83. Re 6M Mach 0.10 (1)
BIGFOIL.COM POLAR EXPORT
NACA67-717 a=0.5
NACA67-717 a=0.5 |  |  |  | Cl Max: | 1.754 | at alpha= | 13 | deg
JavaFoil+Calcfoil stall+Eppler ext transition |  |  |  | L/D Max: | 175.16 | at alpha= | 3.5 | deg
Re: | 6000000 |  |  | Cd Min: | 0.00464 | at alpha= | -0.5 | deg
Mach: | 0.1 |  |  | Cl=0 at alpha= | -4.6967 | deg
|  |  |  | @ Cl=0.1, Cd= | 0.0072289
|  |  |  | @ Cl=0.4, Cd= | 0.0069042
|  |  |  | @ Cl=0.6, Cd= | 0.0048902
alpha (deg) | Cl | Cd | Cm | Cl/Cd
-19.5 | -0.482 | 0.16415 | -0.029 | -2.935
-19 | -0.498 | 0.15599 | -0.03 | -3.194
-18.5 | -0.515 | 0.1473 | -0.031 | -3.493
-18 | -0.53 | 0.14074 | -0.031 | -3.763
-17.5 | -0.544 | 0.13282 | -0.032 | -4.098
-17 | -0.557 | 0.12968 | -0.032 | -4.297
-16.5 | -0.569 | 0.12266 | -0.033 | -4.638
-16 | -0.579 | 0.11684 | -0.034 | -4.956
-15.5 | -0.587 | 0.10886 | -0.035 | -5.396
-15 | -0.593 | 0.1021 | -0.036 | -5.807
-14.5 | -0.596 | 0.09688 | -0.037 | -6.15
-14 | -0.595 | 0.09314 | -0.037 | -6.391
-13.5 | -0.592 | 0.08711 | -0.038 | -6.796
-13 | -0.585 | 0.08242 | -0.039 | -7.103
-12.5 | -0.575 | 0.07708 | -0.041 | -7.462
-12 | -0.561 | 0.07209 | -0.042 | -7.787
-11.5 | -0.544 | 0.06746 | -0.044 | -8.059
-11 | -0.523 | 0.06226 | -0.046 | -8.402
-10.5 | -0.502 | 0.05435 | -0.05 | -9.23
-10 | -0.48 | 0.04519 | -0.056 | -10.612
-9.5 | -0.52 | 0.01038 | -0.078 | -50.123
-9 | -0.481 | 0.00943 | -0.08 | -50.988
-8.5 | -0.435 | 0.00887 | -0.082 | -49.035
-8 | -0.385 | 0.00858 | -0.083 | -44.86
-7.5 | -0.331 | 0.00796 | -0.085 | -41.588
-7 | -0.275 | 0.00781 | -0.086 | -35.165
-6.5 | -0.217 | 0.00675 | -0.087 | -32.178
-6 | -0.158 | 0.00662 | -0.088 | -23.899
-5.5 | -0.098 | 0.00653 | -0.09 | -15.052
-5 | -0.037 | 0.00682 | -0.091 | -5.482
-4.5 | 0.024 | 0.00671 | -0.092 | 3.608
-4 | 0.086 | 0.00724 | -0.094 | 11.935
-3.5 | 0.149 | 0.00719 | -0.095 | 20.743
-3 | 0.212 | 0.00708 | -0.096 | 29.941
-2.5 | 0.275 | 0.00708 | -0.098 | 38.857
-2 | 0.338 | 0.00699 | -0.099 | 48.371
-1.5 | 0.403 | 0.0069 | -0.1 | 58.375
-1 | 0.466 | 0.0069 | -0.102 | 67.462
-0.5 | 0.528 | 0.00464 | -0.103 | 113.799
0 | 0.583 | 0.00486 | -0.104 | 119.93
0.5 | 0.645 | 0.00497 | -0.106 | 129.763
1 | 0.706 | 0.00509 | -0.107 | 138.735
1.5 | 0.768 | 0.00523 | -0.108 | 146.699
2 | 0.829 | 0.00535 | -0.109 | 154.931
2.5 | 0.89 | 0.0055 | -0.111 | 161.798
3 | 0.951 | 0.00563 | -0.112 | 169.016
3.5 | 1.012 | 0.00578 | -0.113 | 175.16
4 | 1.073 | 0.00622 | -0.115 | 172.312
4.5 | 1.123 | 0.00736 | -0.116 | 152.544
5 | 1.18 | 0.00796 | -0.117 | 148.207
5.5 | 1.236 | 0.00896 | -0.118 | 137.929
6 | 1.292 | 0.00999 | -0.12 | 129.272
6.5 | 1.346 | 0.01096 | -0.121 | 122.867
7 | 1.399 | 0.01254 | -0.122 | 111.607
7.5 | 1.45 | 0.01426 | -0.123 | 101.703
8 | 1.498 | 0.01533 | -0.124 | 97.738
8.5 | 1.544 | 0.01596 | -0.126 | 96.731
9 | 1.585 | 0.01661 | -0.127 | 95.41
9.5 | 1.622 | 0.01727 | -0.128 | 93.904
10 | 1.655 | 0.01798 | -0.129 | 92.04
10.5 | 1.684 | 0.01876 | -0.13 | 89.788
11 | 1.708 | 0.0201 | -0.132 | 84.999
11.5 | 1.727 | 0.021 | -0.133 | 82.26
12 | 1.742 | 0.02201 | -0.134 | 79.109
12.5 | 1.751 | 0.02299 | -0.135 | 76.143
13 | 1.754 | 0.02439 | -0.136 | 71.895
13.5 | 1.752 | 0.02555 | -0.137 | 68.569
14 | 1.745 | 0.02667 | -0.138 | 65.412
14.5 | 1.732 | 0.02817 | -0.139 | 61.492
15 | 1.715 | 0.02952 | -0.14 | 58.094
15.5 | 1.693 | 0.03118 | -0.141 | 54.281
16 | 1.661 | 0.03259 | -0.142 | 50.974
16.5 | 1.625 | 0.03433 | -0.143 | 47.323
17 | 1.584 | 0.03609 | -0.144 | 43.889
17.5 | 1.54 | 0.03814 | -0.145 | 40.381
18 | 1.493 | 0.04089 | -0.146 | 36.506

## 84. Re 6M Mach 0.10 (2)
BIGFOIL.COM POLAR EXPORT
NACA67-717 a=0.5
NACA67-717 a=0.5 |  |  |  | Cl Max: | 1.6004 | at alpha= | 20 | deg
XFOIL ncrit=9 |  |  |  | L/D Max: | 176.641 | at alpha= | 1.5 | deg
Re: | 6000000 |  |  | Cd Min: | 0.06846 | at alpha= | 20 | deg
Mach: | 0.1 |  |  | Cl=0 at alpha= | -5.4916 | deg
|  |  |  | @ Cl=0.1, Cd= | 0.0060611
|  |  |  | @ Cl=0.4, Cd= | 0.0054354
|  |  |  | @ Cl=0.6, Cd= | 0.0049032
alpha (deg) | Cl | Cd | Cm | Cl/Cd
-19.5 | -0.9255 | 0.04111 | -0.169 | -22.5128
-19 | -0.9879 | 0.03232 | -0.1681 | -30.5662
-18.5 | -1.0097 | 0.02808 | -0.1639 | -35.958
-18 | -1.0063 | 0.02566 | -0.16 | -39.2167
-17.5 | -1.0098 | 0.02301 | -0.1547 | -43.8853
-17 | -0.9987 | 0.02116 | -0.1501 | -47.1975
-16.5 | -0.9828 | 0.01958 | -0.1456 | -50.1941
-16 | -0.9612 | 0.01825 | -0.1415 | -52.6685
-15.5 | -0.9352 | 0.01707 | -0.1377 | -54.7862
-15 | -0.9058 | 0.01599 | -0.1342 | -56.6479
-14.5 | -0.8731 | 0.01505 | -0.1311 | -58.0133
-14 | -0.8373 | 0.01423 | -0.1283 | -58.8405
-13.5 | -0.8 | 0.01343 | -0.1256 | -59.5681
-13 | -0.7616 | 0.01257 | -0.1231 | -60.5887
-12.5 | -0.7201 | 0.01195 | -0.1209 | -60.2594
-12 | -0.6775 | 0.01127 | -0.119 | -60.1154
-11.5 | -0.6318 | 0.01067 | -0.1177 | -59.2127
-11 | -0.5825 | 0.01014 | -0.1169 | -57.4458
-10.5 | -0.5351 | 0.00912 | -0.1161 | -58.6732
-10 | -0.4832 | 0.00879 | -0.1158 | -54.9716
-9.5 | -0.431 | 0.00841 | -0.1156 | -51.2485
-9 | -0.3781 | 0.00809 | -0.1155 | -46.7367
-8.5 | -0.3247 | 0.00783 | -0.1155 | -41.4687
-8 | -0.2712 | 0.0076 | -0.1155 | -35.6842
-7.5 | -0.218 | 0.00735 | -0.1154 | -29.6599
-7 | -0.164 | 0.00707 | -0.1155 | -23.1966
-6.5 | -0.1097 | 0.00683 | -0.1157 | -16.0615
-6 | -0.055 | 0.00662 | -0.116 | -8.3082
-5.5 | -0.0009 | 0.0064 | -0.1161 | -0.14062
-5 | 0.0527 | 0.00621 | -0.1162 | 8.4863
-4.5 | 0.1067 | 0.00604 | -0.1163 | 17.6656
-4 | 0.1618 | 0.00588 | -0.1167 | 27.517
-3.5 | 0.2164 | 0.00573 | -0.117 | 37.7661
-3 | 0.2705 | 0.00566 | -0.1171 | 47.7915
-2.5 | 0.3256 | 0.00554 | -0.1176 | 58.7726
-2 | 0.3793 | 0.00547 | -0.1177 | 69.3419
-1.5 | 0.4332 | 0.00538 | -0.1178 | 80.5204
-1 | 0.4839 | 0.0053 | -0.1173 | 91.3019
-0.5 | 0.5334 | 0.00515 | -0.1166 | 103.5728
0 | 0.5795 | 0.00499 | -0.1152 | 116.1323
0.5 | 0.622 | 0.00481 | -0.1131 | 129.3139
1.5 | 0.6836 | 0.00387 | -0.104 | 176.6408
2 | 0.7112 | 0.00406 | -0.0984 | 175.1724
2.5 | 0.746 | 0.00435 | -0.0945 | 171.4943
3 | 0.7847 | 0.00458 | -0.0915 | 171.3319
3.5 | 0.8219 | 0.00489 | -0.0884 | 168.0777
4 | 0.853 | 0.00535 | -0.084 | 159.4393
4.5 | 0.8828 | 0.00588 | -0.0796 | 150.1361
5 | 0.9124 | 0.00647 | -0.0752 | 141.0201
6 | 0.9059 | 0.00946 | -0.0546 | 95.7611
7 | 0.9278 | 0.01231 | -0.0407 | 75.3696
7.5 | 0.946 | 0.01362 | -0.0353 | 69.4567
8 | 0.9573 | 0.01532 | -0.0291 | 62.4869
8.5 | 0.9843 | 0.01646 | -0.0255 | 59.7995
9 | 1.0079 | 0.01784 | -0.0216 | 56.4966
9.5 | 1.0344 | 0.01914 | -0.0183 | 54.0439
10 | 1.0572 | 0.02064 | -0.0146 | 51.2209
10.5 | 1.0767 | 0.02242 | -0.0106 | 48.0241
11 | 1.1049 | 0.02376 | -0.008 | 46.5025
11.5 | 1.1352 | 0.02506 | -0.0057 | 45.2993
12.5 | 1.1928 | 0.02777 | -0.0009 | 42.9528
13 | 1.2456 | 0.02944 | -0.0043 | 42.3098
13.5 | 1.3032 | 0.03141 | -0.0091 | 41.49
14 | 1.3573 | 0.03361 | -0.0135 | 40.3838
14.5 | 1.4081 | 0.03582 | -0.0173 | 39.3104
16 | 1.4817 | 0.04306 | -0.0131 | 34.4101
16.5 | 1.5006 | 0.0457 | -0.0111 | 32.8359
17 | 1.518 | 0.04851 | -0.0092 | 31.2925
17.5 | 1.5376 | 0.05121 | -0.0077 | 30.0254
18 | 1.5498 | 0.05459 | -0.0059 | 28.3898
18.5 | 1.5652 | 0.05774 | -0.0045 | 27.1077
19 | 1.5789 | 0.0611 | -0.0031 | 25.8412
19.5 | 1.5912 | 0.06462 | -0.0019 | 24.624
20 | 1.6004 | 0.06846 | -0.0007 | 23.3772

## 85. Re 6M Mach 0.25 (1)
BIGFOIL.COM POLAR EXPORT
NACA67-717 a=0.5
NACA67-717 a=0.5 |  |  |  | Cl Max: | 1.717 | at alpha= | 11.5 | deg
JavaFoil+Calcfoil stall+Eppler ext transition |  |  |  | L/D Max: | 173.754 | at alpha= | 3.5 | deg
Re: | 6000000 |  |  | Cd Min: | 0.00476 | at alpha= | -0.5 | deg
Mach: | 0.25 |  |  | Cl=0 at alpha= | -4.6984 | deg
|  |  |  | @ Cl=0.1, Cd= | 0.0067297
|  |  |  | @ Cl=0.4, Cd= | 0.0071142
|  |  |  | @ Cl=0.6, Cd= | 0.0049818
alpha (deg) | Cl | Cd | Cm | Cl/Cd
-17 | -0.229 | 0.14165 | -0.031 | -1.616
-16.5 | -0.281 | 0.13761 | -0.032 | -2.044
-16 | -0.327 | 0.13003 | -0.033 | -2.513
-15.5 | -0.367 | 0.12187 | -0.034 | -3.014
-15 | -0.403 | 0.11362 | -0.034 | -3.549
-14.5 | -0.435 | 0.1049 | -0.035 | -4.143
-14 | -0.461 | 0.09996 | -0.036 | -4.607
-13.5 | -0.481 | 0.09363 | -0.037 | -5.139
-13 | -0.496 | 0.08858 | -0.038 | -5.601
-12.5 | -0.505 | 0.08235 | -0.039 | -6.131
-12 | -0.507 | 0.07726 | -0.041 | -6.569
-11.5 | -0.504 | 0.07168 | -0.042 | -7.031
-11 | -0.494 | 0.06714 | -0.043 | -7.35
-10.5 | -0.478 | 0.06175 | -0.046 | -7.747
-10 | -0.458 | 0.0561 | -0.049 | -8.168
-9.5 | -0.433 | 0.0505 | -0.052 | -8.576
-9 | -0.402 | 0.04655 | -0.055 | -8.634
-8.5 | -0.434 | 0.00982 | -0.083 | -44.219
-8 | -0.389 | 0.00892 | -0.085 | -43.584
-7.5 | -0.335 | 0.00822 | -0.086 | -40.815
-7 | -0.279 | 0.00832 | -0.088 | -33.576
-6.5 | -0.221 | 0.00784 | -0.089 | -28.226
-6 | -0.162 | 0.00769 | -0.09 | -21.016
-5.5 | -0.1 | 0.00666 | -0.092 | -15.075
-5 | -0.038 | 0.00652 | -0.093 | -5.867
-4.5 | 0.025 | 0.00646 | -0.094 | 3.837
-4 | 0.089 | 0.00674 | -0.096 | 13.129
-3.5 | 0.153 | 0.00668 | -0.097 | 22.866
-3 | 0.218 | 0.00724 | -0.099 | 30.067
-2.5 | 0.283 | 0.00722 | -0.1 | 39.161
-2 | 0.347 | 0.00713 | -0.102 | 48.753
-1.5 | 0.414 | 0.00711 | -0.103 | 58.201
-1 | 0.478 | 0.00703 | -0.104 | 68.07
-0.5 | 0.543 | 0.00476 | -0.106 | 114.193
0 | 0.599 | 0.00498 | -0.107 | 120.349
0.5 | 0.662 | 0.00509 | -0.108 | 130.167
1 | 0.725 | 0.00524 | -0.11 | 138.269
1.5 | 0.788 | 0.00537 | -0.111 | 146.663
2 | 0.851 | 0.00553 | -0.112 | 153.981
2.5 | 0.914 | 0.00566 | -0.114 | 161.535
3 | 0.976 | 0.00581 | -0.115 | 168.082
3.5 | 1.039 | 0.00598 | -0.116 | 173.754
4 | 1.101 | 0.00648 | -0.118 | 169.957
4.5 | 1.152 | 0.00768 | -0.119 | 149.953
5 | 1.211 | 0.00831 | -0.12 | 145.651
5.5 | 1.268 | 0.00958 | -0.121 | 132.341
6 | 1.324 | 0.0106 | -0.123 | 124.915
6.5 | 1.379 | 0.01165 | -0.124 | 118.36
7 | 1.433 | 0.01327 | -0.125 | 108.01
7.5 | 1.484 | 0.01532 | -0.126 | 96.843
8 | 1.531 | 0.01621 | -0.128 | 94.496
8.5 | 1.575 | 0.01689 | -0.129 | 93.269
9 | 1.614 | 0.01763 | -0.13 | 91.532
9.5 | 1.647 | 0.0184 | -0.131 | 89.526
10 | 1.675 | 0.01921 | -0.133 | 87.154
10.5 | 1.696 | 0.0202 | -0.134 | 83.962
11 | 1.71 | 0.02159 | -0.135 | 79.211
11.5 | 1.717 | 0.02276 | -0.136 | 75.457
12 | 1.716 | 0.02408 | -0.137 | 71.267
12.5 | 1.707 | 0.02537 | -0.138 | 67.27
13 | 1.689 | 0.02675 | -0.14 | 63.134
13.5 | 1.662 | 0.02837 | -0.141 | 58.566
14 | 1.626 | 0.03015 | -0.142 | 53.931
14.5 | 1.582 | 0.03144 | -0.143 | 50.318
15 | 1.529 | 0.03339 | -0.144 | 45.786
15.5 | 1.467 | 0.03612 | -0.144 | 40.618
16 | 1.39 | 0.03878 | -0.145 | 35.852
16.5 | 1.305 | 0.04117 | -0.146 | 31.689

## 86. Re 6M Mach 0.25 (2)
BIGFOIL.COM POLAR EXPORT
NACA67-717 a=0.5
NACA67-717 a=0.5 |  |  |  | Cl Max: | 1.5645 | at alpha= | 19.5 | deg
XFOIL ncrit=9 |  |  |  | L/D Max: | 165.553 | at alpha= | 1.5 | deg
Re: | 6000000 |  |  | Cd Min: | 0.15824 | at alpha= | -19.5 | deg
Mach: | 0.25 |  |  | Cl=0 at alpha= | -5.5624 | deg
|  |  |  | @ Cl=0.1, Cd= | 0.0061766
|  |  |  | @ Cl=0.4, Cd= | 0.0055358
|  |  |  | @ Cl=0.6, Cd= | 0.0051426
alpha (deg) | Cl | Cd | Cm | Cl/Cd
-19.5 | -0.2307 | 0.15824 | -0.1142 | -1.4579
-19 | -0.2232 | 0.15041 | -0.1187 | -1.4839
-18.5 | -0.2153 | 0.14283 | -0.1231 | -1.5074
-18 | -0.2022 | 0.13649 | -0.1272 | -1.4814
-17.5 | -0.1981 | 0.12838 | -0.1317 | -1.5431
-17 | -0.2063 | 0.11827 | -0.137 | -1.7443
-16 | -0.7445 | 0.0329 | -0.181 | -22.6292
-15.5 | -0.7923 | 0.02732 | -0.1742 | -29.0007
-15 | -0.8189 | 0.02328 | -0.1661 | -35.1761
-14.5 | -0.8231 | 0.02044 | -0.1587 | -40.2691
-14 | -0.8093 | 0.01848 | -0.1525 | -43.7933
-13.5 | -0.7923 | 0.01649 | -0.1463 | -48.0473
-13 | -0.7625 | 0.01512 | -0.1414 | -50.4299
-12.5 | -0.7271 | 0.014 | -0.1373 | -51.9357
-12 | -0.6883 | 0.01296 | -0.1335 | -53.1096
-11.5 | -0.6459 | 0.01184 | -0.1305 | -54.5524
-11 | -0.5977 | 0.01106 | -0.1284 | -54.0416
-10.5 | -0.5466 | 0.0103 | -0.1269 | -53.068
-10 | -0.4937 | 0.00958 | -0.1257 | -51.5344
-9.5 | -0.4403 | 0.00877 | -0.1249 | -50.2052
-9 | -0.3855 | 0.00841 | -0.1241 | -45.8383
-8.5 | -0.3299 | 0.00808 | -0.1236 | -40.8292
-8 | -0.2742 | 0.0078 | -0.1231 | -35.1538
-7.5 | -0.2177 | 0.00758 | -0.1229 | -28.7203
-7 | -0.1616 | 0.00724 | -0.1227 | -22.3204
-6.5 | -0.1054 | 0.00696 | -0.1225 | -15.1437
-6 | -0.0491 | 0.00672 | -0.1225 | -7.3065
-5.5 | 0.007 | 0.00653 | -0.1224 | 1.072
-5 | 0.0617 | 0.00632 | -0.1221 | 9.7627
-4.5 | 0.1178 | 0.00611 | -0.1221 | 19.2799
-4 | 0.1739 | 0.00594 | -0.1222 | 29.2761
-3.5 | 0.2294 | 0.00582 | -0.1222 | 39.4158
-3 | 0.2852 | 0.00571 | -0.1223 | 49.9475
-2.5 | 0.3412 | 0.00561 | -0.1224 | 60.82
-2 | 0.3955 | 0.00554 | -0.1223 | 71.3899
-1.5 | 0.4493 | 0.00549 | -0.122 | 81.8397
-1 | 0.5017 | 0.00541 | -0.1215 | 92.7357
-0.5 | 0.5502 | 0.0053 | -0.1202 | 103.8113
0 | 0.5943 | 0.00517 | -0.1179 | 114.9516
1 | 0.6713 | 0.0048 | -0.1112 | 139.8542
1.5 | 0.6738 | 0.00407 | -0.1001 | 165.5528
2 | 0.7085 | 0.00432 | -0.0959 | 164.0046
2.5 | 0.7434 | 0.00467 | -0.0918 | 159.1863
3 | 0.7814 | 0.00499 | -0.0884 | 156.5932
3.5 | 0.8227 | 0.00531 | -0.0857 | 154.9341
4 | 0.8583 | 0.00576 | -0.082 | 149.0104
4.5 | 0.8892 | 0.00635 | -0.0774 | 140.0315
5 | 0.9206 | 0.00697 | -0.0731 | 132.0803
5.5 | 0.9214 | 0.00839 | -0.0631 | 109.8212
6.5 | 0.9179 | 0.01184 | -0.0436 | 77.5253
7 | 0.9327 | 0.01332 | -0.0372 | 70.0225
7.5 | 0.9502 | 0.01479 | -0.0315 | 64.2461
8 | 0.9619 | 0.01658 | -0.0252 | 58.0157
8.5 | 0.9866 | 0.01797 | -0.0211 | 54.9026
9 | 1.0094 | 0.01952 | -0.0168 | 51.7111
9.5 | 1.0356 | 0.02102 | -0.0133 | 49.2674
10 | 1.0575 | 0.02273 | -0.0092 | 46.5244
11 | 1.1061 | 0.0262 | -0.0023 | 42.2176
11.5 | 1.1357 | 0.0278 | 0.0003 | 40.8525
12 | 1.169 | 0.02916 | 0.0024 | 40.0892
12.5 | 1.1956 | 0.03087 | 0.0053 | 38.7302
13 | 1.2438 | 0.03267 | 0.0035 | 38.0716
13.5 | 1.3 | 0.03517 | -0.0009 | 36.9633
14 | 1.3542 | 0.03768 | -0.0049 | 35.9395
14.5 | 1.4023 | 0.04057 | -0.0082 | 34.5649
15 | 1.4442 | 0.0437 | -0.0106 | 33.0481
16.5 | 1.4944 | 0.05242 | -0.002 | 28.5082
17 | 1.5095 | 0.05584 | 0.0001 | 27.0326
17.5 | 1.5232 | 0.05944 | 0.0021 | 25.6258
18 | 1.5375 | 0.06306 | 0.0038 | 24.3815
18.5 | 1.5495 | 0.06698 | 0.0054 | 23.1338
19 | 1.5587 | 0.07113 | 0.007 | 21.9134
19.5 | 1.5645 | 0.0757 | 0.0084 | 20.6671
20 | 1.5638 | 0.081 | 0.0097 | 19.3062

## 87. Re 6M Mach 0.50 (1)
BIGFOIL.COM POLAR EXPORT
NACA67-717 a=0.5
NACA67-717 a=0.5 |  |  |  | Cl Max: | 1.667 | at alpha= | 8.5 | deg
JavaFoil+Calcfoil stall+Eppler ext transition |  |  |  | L/D Max: | 167.351 | at alpha= | 3.5 | deg
Re: | 6000000 |  |  | Cd Min: | 0.00558 | at alpha= | 0 | deg
Mach: | 0.5 |  |  | Cl=0 at alpha= | -4.6956 | deg
|  |  |  | @ Cl=0.1, Cd= | 0.0077963
|  |  |  | @ Cl=0.4, Cd= | 0.0074388
|  |  |  | @ Cl=0.6, Cd= | 0.0059942
alpha (deg) | Cl | Cd | Cm | Cl/Cd
-20 | -0.871 | 0.15799 | -0.036 | -5.51
-19.5 | -0.843 | 0.1525 | -0.037 | -5.525
-19 | -0.816 | 0.15098 | -0.038 | -5.403
-18.5 | -0.788 | 0.14314 | -0.038 | -5.502
-18 | -0.758 | 0.13593 | -0.038 | -5.576
-17.5 | -0.729 | 0.13579 | -0.038 | -5.367
-17 | -0.701 | 0.12996 | -0.038 | -5.391
-16.5 | -0.673 | 0.12552 | -0.039 | -5.358
-16 | -0.645 | 0.12034 | -0.04 | -5.356
-15.5 | -0.616 | 0.11314 | -0.041 | -5.448
-15 | -0.588 | 0.11186 | -0.041 | -5.255
-14.5 | -0.559 | 0.10603 | -0.04 | -5.269
-14 | -0.53 | 0.09848 | -0.041 | -5.383
-13.5 | -0.502 | 0.09218 | -0.042 | -5.445
-13 | -0.474 | 0.08572 | -0.042 | -5.525
-12.5 | -0.445 | 0.07971 | -0.043 | -5.586
-12 | -0.417 | 0.07403 | -0.045 | -5.637
-11.5 | -0.388 | 0.08474 | -0.043 | -4.578
-11 | -0.359 | 0.07656 | -0.043 | -4.694
-10.5 | -0.331 | 0.06922 | -0.044 | -4.783
-10 | -0.303 | 0.06272 | -0.046 | -4.829
-9.5 | -0.274 | 0.07203 | -0.043 | -3.798
-9 | -0.245 | 0.06751 | -0.045 | -3.633
-8.5 | -0.217 | 0.06016 | -0.046 | -3.606
-8 | -0.225 | 0.05606 | -0.047 | -4.009
-7.5 | -0.257 | 0.04977 | -0.05 | -5.173
-7 | -0.23 | 0.04484 | -0.054 | -5.131
-6.5 | -0.191 | 0.03839 | -0.063 | -4.979
-6 | -0.172 | 0.00866 | -0.1 | -19.862
-5.5 | -0.109 | 0.00838 | -0.102 | -12.962
-5 | -0.042 | 0.0082 | -0.103 | -5.093
-4.5 | 0.027 | 0.00796 | -0.105 | 3.421
-4 | 0.098 | 0.0078 | -0.106 | 12.529
-3.5 | 0.169 | 0.00767 | -0.108 | 22.045
-3 | 0.241 | 0.00756 | -0.109 | 31.9
-2.5 | 0.314 | 0.00751 | -0.111 | 41.752
-2 | 0.386 | 0.00745 | -0.112 | 51.821
-1.5 | 0.461 | 0.00739 | -0.114 | 62.297
-1 | 0.533 | 0.00739 | -0.116 | 72.039
-0.5 | 0.605 | 0.00589 | -0.117 | 102.798
0 | 0.667 | 0.00558 | -0.119 | 119.453
0.5 | 0.737 | 0.00575 | -0.121 | 128.134
1 | 0.807 | 0.00593 | -0.122 | 136.271
1.5 | 0.878 | 0.00612 | -0.124 | 143.405
2 | 0.948 | 0.00631 | -0.125 | 150.067
2.5 | 1.018 | 0.00649 | -0.127 | 156.912
3 | 1.087 | 0.0067 | -0.128 | 162.347
3.5 | 1.157 | 0.00691 | -0.13 | 167.351
4 | 1.225 | 0.00783 | -0.131 | 156.589
4.5 | 1.278 | 0.00928 | -0.132 | 137.682
5 | 1.342 | 0.01025 | -0.134 | 130.923
5.5 | 1.402 | 0.01209 | -0.135 | 115.94
6 | 1.461 | 0.01351 | -0.136 | 108.181
6.5 | 1.517 | 0.01584 | -0.138 | 95.805
7 | 1.57 | 0.01884 | -0.139 | 83.353
7.5 | 1.615 | 0.01985 | -0.14 | 81.381
8 | 1.65 | 0.02099 | -0.142 | 78.581
8.5 | 1.667 | 0.02225 | -0.143 | 74.949
9 | 1.653 | 0.02357 | -0.145 | 70.121
9.5 | 1.584 | 0.02635 | -0.146 | 60.103
10 | 1.303 | 0.02965 | -0.147 | 43.942
10.5 | 1.016 | 0.03161 | -0.148 | 32.153
11 | 0.882 | 0.0797 | -0.086 | 11.072
11.5 | 0.907 | 0.0846 | -0.083 | 10.717
12 | 1.11 | 0.03548 | -0.152 | 31.279
12.5 | 0.961 | 0.09171 | -0.085 | 10.481
13 | 1.01 | 0.09214 | -0.108 | 10.956
13.5 | 1.011 | 0.10037 | -0.081 | 10.077

## 88. Re 6M Mach 0.50 (2)
BIGFOIL.COM POLAR EXPORT
NACA67-717 a=0.5
NACA67-717 a=0.5 |  |  |  | Cl Max: | 1.4267 | at alpha= | 16 | deg
XFOIL ncrit=9 |  |  |  | L/D Max: | 107.488 | at alpha= | 2 | deg
Re: | 6000000 |  |  | Cd Min: | 0.16358 | at alpha= | 20 | deg
Mach: | 0.5 |  |  | Cl=0 at alpha= | -5.968 | deg
|  |  |  | @ Cl=0.1, Cd= | 0.0068256
|  |  |  | @ Cl=0.4, Cd= | 0.0060649
|  |  |  | @ Cl=0.6, Cd= | 0.0065927
alpha (deg) | Cl | Cd | Cm | Cl/Cd
-13.5 | -0.0004 | 0.09271 | -0.1814 | -0.0043145
-13 | -0.0113 | 0.08363 | -0.1862 | -0.13512
-12.5 | -0.0116 | 0.07643 | -0.19 | -0.15177
-12 | -0.0553 | 0.06493 | -0.1961 | -0.85169
-11.5 | -0.1246 | 0.05152 | -0.2044 | -2.4185
-11 | -0.1411 | 0.04307 | -0.2104 | -3.2761
-10.5 | -0.2136 | 0.0333 | -0.2089 | -6.4144
-10 | -0.2424 | 0.02832 | -0.2016 | -8.5593
-9.5 | -0.2509 | 0.02486 | -0.193 | -10.0925
-9 | -0.2881 | 0.02024 | -0.1797 | -14.2342
-8.5 | -0.3428 | 0.01249 | -0.1651 | -27.446
-8 | -0.2819 | 0.00973 | -0.1626 | -28.9723
-7.5 | -0.2111 | 0.009 | -0.1606 | -23.4556
-7 | -0.1399 | 0.00832 | -0.1592 | -16.8149
-6.5 | -0.0703 | 0.00774 | -0.158 | -9.0827
-6 | -0.0042 | 0.00734 | -0.1565 | -0.57221
-5.5 | 0.0614 | 0.00699 | -0.1553 | 8.784
-5 | 0.1248 | 0.00672 | -0.154 | 18.5714
-4.5 | 0.1845 | 0.00648 | -0.1522 | 28.4722
-4 | 0.2416 | 0.00631 | -0.1501 | 38.2884
-3.5 | 0.2976 | 0.00618 | -0.148 | 48.1553
-3 | 0.3552 | 0.00609 | -0.1463 | 58.3251
-2.5 | 0.4087 | 0.00606 | -0.144 | 67.4422
-2 | 0.4597 | 0.00606 | -0.1412 | 75.8581
-1.5 | 0.5062 | 0.00607 | -0.1375 | 83.3937
-1 | 0.5366 | 0.00611 | -0.1304 | 87.8232
-0.5 | 0.5429 | 0.00629 | -0.1182 | 86.3116
0 | 0.5707 | 0.00654 | -0.111 | 87.263
0.5 | 0.6096 | 0.00661 | -0.1062 | 92.2239
1 | 0.6394 | 0.0068 | -0.0997 | 94.0294
1.5 | 0.6742 | 0.00684 | -0.0943 | 98.5673
2 | 0.6847 | 0.00637 | -0.0842 | 107.4882
2.5 | 0.7266 | 0.00684 | -0.0802 | 106.2281
3 | 0.7747 | 0.00727 | -0.0774 | 106.5612
3.5 | 0.8138 | 0.00793 | -0.073 | 102.623
4 | 0.8616 | 0.00843 | -0.0702 | 102.2064
4.5 | 0.9068 | 0.00906 | -0.067 | 100.0883
5 | 0.9464 | 0.00985 | -0.0627 | 96.0812
5.5 | 0.9689 | 0.01112 | -0.0556 | 87.1313
6 | 0.9765 | 0.01289 | -0.0463 | 75.7564
6.5 | 0.9758 | 0.01506 | -0.036 | 64.7942
7 | 0.9753 | 0.01741 | -0.0263 | 56.0195
8 | 0.9921 | 0.02226 | -0.011 | 44.5687
8.5 | 1.007 | 0.02468 | -0.0048 | 40.8023
9 | 1.0232 | 0.02726 | 0.0008 | 37.5348
9.5 | 1.0427 | 0.02981 | 0.0059 | 34.9782
10 | 1.0607 | 0.03263 | 0.0108 | 32.5069
10.5 | 1.0805 | 0.03549 | 0.0152 | 30.4452
11 | 1.1125 | 0.03784 | 0.0184 | 29.4001
11.5 | 1.1462 | 0.0402 | 0.0212 | 28.5124
12 | 1.1791 | 0.0427 | 0.0242 | 27.6136
12.5 | 1.2118 | 0.04534 | 0.027 | 26.727
13 | 1.2431 | 0.04811 | 0.0299 | 25.8387
13.5 | 1.2728 | 0.05103 | 0.033 | 24.9422
15 | 1.3932 | 0.06507 | 0.0291 | 21.4108
15.5 | 1.4212 | 0.0713 | 0.0278 | 19.9327
16 | 1.4267 | 0.07938 | 0.0268 | 17.973
17.5 | 1.3357 | 0.10479 | 0.0334 | 12.7464
18 | 1.3022 | 0.11533 | 0.0315 | 11.2911
18.5 | 1.2689 | 0.12682 | 0.0273 | 10.0055
19 | 1.2389 | 0.13862 | 0.0217 | 8.9374
19.5 | 1.2095 | 0.15099 | 0.0148 | 8.0105
20 | 1.1823 | 0.16358 | 0.0071 | 7.2277

## 89. Re 7M Mach 0.00 (1)
BIGFOIL.COM POLAR EXPORT
NACA67-717 a=0.5
NACA67-717 a=0.5 |  |  |  | Cl Max: | 1.763 | at alpha= | 13.5 | deg
JavaFoil+Calcfoil stall+Eppler ext transition |  |  |  | L/D Max: | 172.335 | at alpha= | 3 | deg
Re: | 7000000 |  |  | Cd Min: | 0.00473 | at alpha= | 0 | deg
Mach: | 0 |  |  | Cl=0 at alpha= | -4.6967 | deg
|  |  |  | @ Cl=0.1, Cd= | 0.0071061
|  |  |  | @ Cl=0.4, Cd= | 0.0067714
|  |  |  | @ Cl=0.6, Cd= | 0.0047705
alpha (deg) | Cl | Cd | Cm | Cl/Cd
-20 | -0.516 | 0.16639 | -0.029 | -3.101
-19.5 | -0.53 | 0.15988 | -0.029 | -3.317
-19 | -0.544 | 0.15222 | -0.03 | -3.575
-18.5 | -0.558 | 0.144 | -0.031 | -3.872
-18 | -0.57 | 0.13735 | -0.031 | -4.149
-17.5 | -0.581 | 0.13064 | -0.032 | -4.451
-17 | -0.591 | 0.12562 | -0.033 | -4.705
-16.5 | -0.6 | 0.12018 | -0.033 | -4.991
-16 | -0.607 | 0.11174 | -0.035 | -5.433
-15.5 | -0.612 | 0.10612 | -0.035 | -5.766
-15 | -0.614 | 0.10011 | -0.036 | -6.136
-14.5 | -0.614 | 0.09492 | -0.037 | -6.473
-14 | -0.611 | 0.09113 | -0.037 | -6.702
-13.5 | -0.605 | 0.08559 | -0.039 | -7.071
-13 | -0.596 | 0.08038 | -0.04 | -7.418
-12.5 | -0.584 | 0.07524 | -0.041 | -7.762
-12 | -0.568 | 0.07035 | -0.043 | -8.08
-11.5 | -0.55 | 0.06524 | -0.045 | -8.426
-11 | -0.528 | 0.06008 | -0.047 | -8.783
-10.5 | -0.506 | 0.05194 | -0.052 | -9.741
-10 | -0.48 | 0.04536 | -0.056 | -10.578
-9.5 | -0.524 | 0.00955 | -0.078 | -54.838
-9 | -0.482 | 0.00899 | -0.08 | -53.582
-8.5 | -0.435 | 0.0086 | -0.081 | -50.569
-8 | -0.384 | 0.00843 | -0.083 | -45.597
-7.5 | -0.33 | 0.00746 | -0.084 | -44.273
-7 | -0.274 | 0.00671 | -0.085 | -40.81
-6.5 | -0.216 | 0.00661 | -0.087 | -32.725
-6 | -0.158 | 0.00696 | -0.088 | -22.673
-5.5 | -0.098 | 0.0068 | -0.089 | -14.4
-5 | -0.037 | 0.00741 | -0.091 | -5.033
-4.5 | 0.024 | 0.00728 | -0.092 | 3.313
-4 | 0.086 | 0.00714 | -0.093 | 12.057
-3.5 | 0.148 | 0.00699 | -0.095 | 21.239
-3 | 0.211 | 0.00697 | -0.096 | 30.274
-2.5 | 0.274 | 0.00688 | -0.097 | 39.797
-2 | 0.337 | 0.00686 | -0.098 | 49.026
-1.5 | 0.401 | 0.00677 | -0.1 | 59.166
-1 | 0.463 | 0.00669 | -0.101 | 69.203
-0.5 | 0.526 | 0.00575 | -0.102 | 91.496
0 | 0.581 | 0.00473 | -0.104 | 122.836
0.5 | 0.642 | 0.00486 | -0.105 | 132.214
1 | 0.703 | 0.00498 | -0.106 | 141.104
1.5 | 0.764 | 0.00512 | -0.108 | 149.378
2 | 0.825 | 0.00524 | -0.109 | 157.637
2.5 | 0.886 | 0.00535 | -0.11 | 165.638
3 | 0.947 | 0.0055 | -0.112 | 172.335
3.5 | 1.007 | 0.00596 | -0.113 | 168.912
4 | 1.067 | 0.007 | -0.114 | 152.465
4.5 | 1.118 | 0.00751 | -0.115 | 148.785
5 | 1.175 | 0.00835 | -0.117 | 140.72
5.5 | 1.231 | 0.00927 | -0.118 | 132.804
6 | 1.286 | 0.0101 | -0.119 | 127.37
6.5 | 1.34 | 0.01112 | -0.12 | 120.596
7 | 1.394 | 0.01234 | -0.121 | 112.899
7.5 | 1.444 | 0.01403 | -0.123 | 102.941
8 | 1.493 | 0.01479 | -0.124 | 100.957
8.5 | 1.538 | 0.01538 | -0.125 | 100.017
9 | 1.58 | 0.01599 | -0.126 | 98.809
9.5 | 1.618 | 0.01662 | -0.128 | 97.327
10 | 1.652 | 0.0173 | -0.129 | 95.504
10.5 | 1.682 | 0.01807 | -0.13 | 93.074
11 | 1.707 | 0.01929 | -0.131 | 88.497
11.5 | 1.728 | 0.02016 | -0.132 | 85.728
12 | 1.744 | 0.02119 | -0.133 | 82.332
12.5 | 1.756 | 0.02202 | -0.134 | 79.738
13 | 1.762 | 0.02325 | -0.136 | 75.774
13.5 | 1.763 | 0.0244 | -0.137 | 72.247
14 | 1.759 | 0.02541 | -0.138 | 69.243
14.5 | 1.751 | 0.02685 | -0.139 | 65.215
15 | 1.738 | 0.02822 | -0.14 | 61.57
15.5 | 1.72 | 0.02963 | -0.141 | 58.051
16 | 1.694 | 0.03115 | -0.142 | 54.368
16.5 | 1.662 | 0.03257 | -0.143 | 51.041
17 | 1.627 | 0.03414 | -0.143 | 47.666
17.5 | 1.589 | 0.03597 | -0.144 | 44.189
18 | 1.548 | 0.03843 | -0.145 | 40.285
18.5 | 1.505 | 0.04051 | -0.146 | 37.152

## 90. Re 7M Mach 0.00 (2)
BIGFOIL.COM POLAR EXPORT
NACA67-717 a=0.5
NACA67-717 a=0.5 |  |  |  | Cl Max: | 1.6231 | at alpha= | 20 | deg
XFOIL ncrit=9 |  |  |  | L/D Max: | 181.812 | at alpha= | 2.5 | deg
Re: | 7000000 |  |  | Cd Min: | 0.06509 | at alpha= | 20 | deg
Mach: | 0 |  |  | Cl=0 at alpha= | -5.4542 | deg
|  |  |  | @ Cl=0.1, Cd= | 0.0058411
|  |  |  | @ Cl=0.4, Cd= | 0.0052722
|  |  |  | @ Cl=0.6, Cd= | 0.0048801
alpha (deg) | Cl | Cd | Cm | Cl/Cd
-20 | -1.0718 | 0.0319 | -0.1646 | -33.5987
-19.5 | -1.067 | 0.02924 | -0.1624 | -36.4911
-19 | -1.0786 | 0.02592 | -0.1579 | -41.6127
-18.5 | -1.0808 | 0.02334 | -0.1531 | -46.3068
-18 | -1.0609 | 0.022 | -0.15 | -48.2227
-17.5 | -1.0523 | 0.02011 | -0.1451 | -52.3272
-17 | -1.0327 | 0.01877 | -0.1412 | -55.0186
-16.5 | -1.0089 | 0.01757 | -0.1376 | -57.4217
-16 | -0.9812 | 0.01653 | -0.1343 | -59.3587
-15.5 | -0.9507 | 0.01559 | -0.1312 | -60.9814
-15 | -0.918 | 0.01472 | -0.1283 | -62.3641
-14.5 | -0.8828 | 0.01394 | -0.1257 | -63.3286
-14 | -0.8453 | 0.01325 | -0.1233 | -63.7962
-13.5 | -0.8066 | 0.01259 | -0.121 | -64.0667
-13 | -0.7667 | 0.01197 | -0.1188 | -64.0518
-12.5 | -0.7253 | 0.01145 | -0.1169 | -63.345
-12 | -0.6811 | 0.01082 | -0.1154 | -62.9482
-11.5 | -0.6334 | 0.01023 | -0.1147 | -61.9159
-11 | -0.584 | 0.00972 | -0.1142 | -60.0823
-10.5 | -0.5351 | 0.00904 | -0.1136 | -59.1925
-10 | -0.4856 | 0.00841 | -0.1132 | -57.7408
-9.5 | -0.4334 | 0.0081 | -0.1132 | -53.5062
-9 | -0.3812 | 0.00778 | -0.1131 | -48.9974
-8.5 | -0.3284 | 0.00754 | -0.1131 | -43.5544
-8 | -0.2751 | 0.00731 | -0.1132 | -37.6334
-7.5 | -0.2209 | 0.00709 | -0.1135 | -31.1566
-7 | -0.1671 | 0.00682 | -0.1137 | -24.5015
-6.5 | -0.1131 | 0.00658 | -0.114 | -17.1884
-6 | -0.0589 | 0.00638 | -0.1142 | -9.232
-5.5 | -0.0049 | 0.00621 | -0.1145 | -0.78905
-5 | 0.0486 | 0.00602 | -0.1146 | 8.0731
-4.5 | 0.1032 | 0.00583 | -0.115 | 17.7015
-4 | 0.1578 | 0.00567 | -0.1153 | 27.8307
-3.5 | 0.2119 | 0.00556 | -0.1156 | 38.1115
-3 | 0.2668 | 0.00545 | -0.116 | 48.9541
-2.5 | 0.3216 | 0.00537 | -0.1164 | 59.8883
-2 | 0.3752 | 0.0053 | -0.1166 | 70.7925
-1.5 | 0.4288 | 0.00524 | -0.1168 | 81.8321
-1 | 0.4808 | 0.00515 | -0.1166 | 93.3592
-0.5 | 0.5302 | 0.00505 | -0.1159 | 104.9901
0 | 0.5764 | 0.00495 | -0.1146 | 116.4444
0.5 | 0.6203 | 0.00482 | -0.1128 | 128.6929
1 | 0.662 | 0.00467 | -0.1106 | 141.7559
1.5 | 0.685 | 0.00386 | -0.1046 | 177.4611
2 | 0.7157 | 0.00394 | -0.0997 | 181.6497
2.5 | 0.7527 | 0.00414 | -0.0964 | 181.8116
3 | 0.7879 | 0.00441 | -0.0927 | 178.6621
3.5 | 0.8219 | 0.00477 | -0.0889 | 172.3061
4 | 0.853 | 0.00522 | -0.0846 | 163.41
4.5 | 0.8774 | 0.00583 | -0.0791 | 150.4974
5 | 0.8977 | 0.0066 | -0.073 | 136.0152
5.5 | 0.8889 | 0.00815 | -0.0615 | 109.0675
6.5 | 0.8979 | 0.01112 | -0.0449 | 80.7464
7 | 0.9218 | 0.01219 | -0.0404 | 75.6194
7.5 | 0.94 | 0.01353 | -0.0351 | 69.4752
8 | 0.9549 | 0.01504 | -0.0295 | 63.4907
8.5 | 0.9833 | 0.01615 | -0.0263 | 60.8854
9 | 1.0097 | 0.01736 | -0.0228 | 58.1624
9.5 | 1.0374 | 0.01859 | -0.0197 | 55.8042
10 | 1.0574 | 0.02019 | -0.0156 | 52.3725
10.5 | 1.0838 | 0.02156 | -0.0126 | 50.269
11 | 1.1123 | 0.0229 | -0.0101 | 48.5721
11.5 | 1.1441 | 0.02407 | -0.0081 | 47.5322
12 | 1.1742 | 0.02534 | -0.0059 | 46.3378
12.5 | 1.2043 | 0.02661 | -0.0038 | 45.2574
13 | 1.2365 | 0.02791 | -0.0023 | 44.3031
13.5 | 1.2934 | 0.02984 | -0.0071 | 43.3445
14 | 1.3509 | 0.03174 | -0.012 | 42.5614
14.5 | 1.402 | 0.03405 | -0.0162 | 41.1747
15 | 1.4507 | 0.03629 | -0.0197 | 39.9752
15.5 | 1.4726 | 0.03878 | -0.0179 | 37.9732
16 | 1.4969 | 0.04108 | -0.0165 | 36.4387
16.5 | 1.5168 | 0.04354 | -0.0146 | 34.8369
17 | 1.5355 | 0.04617 | -0.0128 | 33.2575
17.5 | 1.5536 | 0.04891 | -0.0112 | 31.7645
18 | 1.5703 | 0.05178 | -0.0096 | 30.3264
18.5 | 1.5871 | 0.05474 | -0.0083 | 28.9934
19 | 1.6015 | 0.05791 | -0.0069 | 27.655
19.5 | 1.6142 | 0.06129 | -0.0057 | 26.3371
20 | 1.6231 | 0.06509 | -0.0044 | 24.9362

## 91. Re 7M Mach 0.10 (1)
BIGFOIL.COM POLAR EXPORT
NACA67-717 a=0.5
NACA67-717 a=0.5 |  |  |  | Cl Max: | 1.755 | at alpha= | 13 | deg
JavaFoil+Calcfoil stall+Eppler ext transition |  |  |  | L/D Max: | 172.677 | at alpha= | 3 | deg
Re: | 7000000 |  |  | Cd Min: | 0.00476 | at alpha= | 0 | deg
Mach: | 0.1 |  |  | Cl=0 at alpha= | -4.6967 | deg
|  |  |  | @ Cl=0.1, Cd= | 0.0071067
|  |  |  | @ Cl=0.4, Cd= | 0.0067646
|  |  |  | @ Cl=0.6, Cd= | 0.0047888
alpha (deg) | Cl | Cd | Cm | Cl/Cd
-19.5 | -0.482 | 0.1612 | -0.029 | -2.989
-19 | -0.498 | 0.1541 | -0.03 | -3.234
-18.5 | -0.515 | 0.14546 | -0.031 | -3.538
-18 | -0.53 | 0.14078 | -0.031 | -3.764
-17.5 | -0.544 | 0.13204 | -0.032 | -4.123
-17 | -0.557 | 0.12793 | -0.032 | -4.356
-16.5 | -0.569 | 0.1221 | -0.033 | -4.661
-16 | -0.579 | 0.11483 | -0.034 | -5.044
-15.5 | -0.588 | 0.10719 | -0.035 | -5.481
-15 | -0.593 | 0.10163 | -0.036 | -5.836
-14.5 | -0.596 | 0.09648 | -0.037 | -6.178
-14 | -0.595 | 0.09265 | -0.037 | -6.427
-13.5 | -0.592 | 0.08656 | -0.038 | -6.842
-13 | -0.586 | 0.08147 | -0.04 | -7.189
-12.5 | -0.576 | 0.07647 | -0.041 | -7.528
-12 | -0.562 | 0.0715 | -0.043 | -7.857
-11.5 | -0.544 | 0.06651 | -0.044 | -8.185
-11 | -0.524 | 0.0613 | -0.046 | -8.544
-10.5 | -0.504 | 0.05253 | -0.052 | -9.589
-10 | -0.487 | 0.03925 | -0.06 | -12.421
-9.5 | -0.522 | 0.00984 | -0.078 | -53.073
-9 | -0.481 | 0.00919 | -0.08 | -52.375
-8.5 | -0.435 | 0.00869 | -0.082 | -50.096
-8 | -0.385 | 0.00849 | -0.083 | -45.377
-7.5 | -0.331 | 0.00751 | -0.084 | -44.083
-7 | -0.275 | 0.00677 | -0.086 | -40.589
-6.5 | -0.217 | 0.00664 | -0.087 | -32.714
-6 | -0.158 | 0.00699 | -0.088 | -22.658
-5.5 | -0.098 | 0.00685 | -0.09 | -14.363
-5 | -0.037 | 0.00741 | -0.091 | -5.056
-4.5 | 0.024 | 0.00727 | -0.092 | 3.332
-4 | 0.086 | 0.00712 | -0.094 | 12.149
-3.5 | 0.149 | 0.00706 | -0.095 | 21.129
-3 | 0.212 | 0.00695 | -0.096 | 30.499
-2.5 | 0.275 | 0.00693 | -0.098 | 39.683
-2 | 0.338 | 0.00686 | -0.099 | 49.31
-1.5 | 0.403 | 0.00676 | -0.1 | 59.538
-1 | 0.466 | 0.00676 | -0.102 | 68.858
-0.5 | 0.528 | 0.00574 | -0.103 | 92.035
0 | 0.584 | 0.00476 | -0.104 | 122.678
0.5 | 0.645 | 0.00487 | -0.106 | 132.503
1 | 0.707 | 0.00501 | -0.107 | 140.916
1.5 | 0.768 | 0.00515 | -0.108 | 149.17
2 | 0.829 | 0.00526 | -0.11 | 157.793
2.5 | 0.89 | 0.0054 | -0.111 | 165.051
3 | 0.952 | 0.00551 | -0.112 | 172.677
3.5 | 1.012 | 0.006 | -0.113 | 168.667
4 | 1.072 | 0.00703 | -0.115 | 152.411
4.5 | 1.123 | 0.00758 | -0.116 | 148.23
5 | 1.18 | 0.00844 | -0.117 | 139.876
5.5 | 1.236 | 0.00937 | -0.118 | 131.979
6 | 1.292 | 0.01019 | -0.12 | 126.803
6.5 | 1.347 | 0.01122 | -0.121 | 119.985
7 | 1.4 | 0.01248 | -0.122 | 112.17
7.5 | 1.451 | 0.01418 | -0.123 | 102.311
8 | 1.499 | 0.01496 | -0.124 | 100.217
8.5 | 1.545 | 0.01556 | -0.126 | 99.278
9 | 1.585 | 0.01618 | -0.127 | 98.007
9.5 | 1.623 | 0.01686 | -0.128 | 96.235
10 | 1.656 | 0.01756 | -0.129 | 94.321
10.5 | 1.685 | 0.0183 | -0.13 | 92.075
11 | 1.709 | 0.01953 | -0.132 | 87.516
11.5 | 1.728 | 0.02052 | -0.133 | 84.239
12 | 1.743 | 0.02142 | -0.134 | 81.34
12.5 | 1.752 | 0.02235 | -0.135 | 78.371
13 | 1.755 | 0.02371 | -0.136 | 74.021
13.5 | 1.753 | 0.0249 | -0.137 | 70.408
14 | 1.746 | 0.02591 | -0.138 | 67.382
14.5 | 1.733 | 0.0274 | -0.139 | 63.249
15 | 1.716 | 0.02885 | -0.14 | 59.474
15.5 | 1.694 | 0.0303 | -0.141 | 55.906
16 | 1.662 | 0.03176 | -0.142 | 52.336
16.5 | 1.626 | 0.03338 | -0.143 | 48.702
17 | 1.585 | 0.03517 | -0.144 | 45.064
17.5 | 1.541 | 0.03712 | -0.145 | 41.522
18 | 1.494 | 0.03971 | -0.146 | 37.627

## 92. Re 7M Mach 0.10 (2)
BIGFOIL.COM POLAR EXPORT
NACA67-717 a=0.5
NACA67-717 a=0.5 |  |  |  | Cl Max: | 1.6178 | at alpha= | 20 | deg
XFOIL ncrit=9 |  |  |  | L/D Max: | 179.547 | at alpha= | 2.5 | deg
Re: | 7000000 |  |  | Cd Min: | 0.06726 | at alpha= | 20 | deg
Mach: | 0.1 |  |  | Cl=0 at alpha= | -5.4657 | deg
|  |  |  | @ Cl=0.1, Cd= | 0.0058576
|  |  |  | @ Cl=0.4, Cd= | 0.0052896
|  |  |  | @ Cl=0.6, Cd= | 0.0049099
alpha (deg) | Cl | Cd | Cm | Cl/Cd
-20 | -0.9664 | 0.04184 | -0.1686 | -23.0975
-19.5 | -0.9932 | 0.03513 | -0.1697 | -28.2721
-19 | -1.0298 | 0.02958 | -0.1661 | -34.8141
-18.5 | -1.0456 | 0.02598 | -0.1612 | -40.2463
-18 | -1.0337 | 0.02414 | -0.1576 | -42.821
-17.5 | -1.0339 | 0.02172 | -0.1522 | -47.6013
-17 | -1.0201 | 0.02007 | -0.1476 | -50.8271
-16.5 | -1.0009 | 0.01861 | -0.1433 | -53.7829
-16 | -0.9765 | 0.01738 | -0.1395 | -56.1853
-15.5 | -0.9485 | 0.0163 | -0.1359 | -58.1902
-15 | -0.9179 | 0.01529 | -0.1325 | -60.0327
-14.5 | -0.884 | 0.0144 | -0.1295 | -61.3889
-14 | -0.8472 | 0.01364 | -0.1268 | -62.1114
-13.5 | -0.8092 | 0.01289 | -0.1241 | -62.7773
-13 | -0.7691 | 0.01228 | -0.1218 | -62.6303
-12.5 | -0.7279 | 0.01173 | -0.1195 | -62.0546
-12 | -0.6841 | 0.01106 | -0.1178 | -61.8535
-11.5 | -0.6367 | 0.0104 | -0.1168 | -61.2212
-11 | -0.5871 | 0.00985 | -0.1161 | -59.6041
-10.5 | -0.5368 | 0.0093 | -0.1156 | -57.7204
-10 | -0.488 | 0.00847 | -0.1149 | -57.6151
-9.5 | -0.4353 | 0.00817 | -0.1148 | -53.2803
-9 | -0.3826 | 0.00784 | -0.1146 | -48.801
-8.5 | -0.3294 | 0.00758 | -0.1145 | -43.4565
-8 | -0.2757 | 0.00734 | -0.1146 | -37.5613
-7.5 | -0.221 | 0.00713 | -0.1148 | -30.9958
-7 | -0.1668 | 0.00685 | -0.115 | -24.3504
-6.5 | -0.1125 | 0.0066 | -0.1152 | -17.0455
-6 | -0.058 | 0.0064 | -0.1154 | -9.0625
-5.5 | -0.0037 | 0.00623 | -0.1156 | -0.5939
-5 | 0.0502 | 0.00603 | -0.1157 | 8.325
-4.5 | 0.1051 | 0.00584 | -0.116 | 17.9966
-4 | 0.1598 | 0.00568 | -0.1163 | 28.1338
-3.5 | 0.2142 | 0.00558 | -0.1165 | 38.3871
-3 | 0.2694 | 0.00546 | -0.1169 | 49.3407
-2.5 | 0.3242 | 0.00539 | -0.1173 | 60.1484
-2 | 0.3782 | 0.00531 | -0.1174 | 71.2241
-1.5 | 0.4317 | 0.00526 | -0.1175 | 82.0722
-1 | 0.484 | 0.00517 | -0.1174 | 93.617
-0.5 | 0.5335 | 0.00507 | -0.1166 | 105.2268
0 | 0.5799 | 0.00497 | -0.1153 | 116.6801
0.5 | 0.6234 | 0.00484 | -0.1134 | 128.8017
1 | 0.6649 | 0.00469 | -0.111 | 141.7697
1.5 | 0.6874 | 0.00394 | -0.1048 | 174.467
2 | 0.7142 | 0.00399 | -0.099 | 178.9975
2.5 | 0.7523 | 0.00419 | -0.0958 | 179.5465
3 | 0.7884 | 0.00447 | -0.0923 | 176.3758
3.5 | 0.823 | 0.00483 | -0.0886 | 170.3934
4 | 0.8545 | 0.00528 | -0.0843 | 161.8371
4.5 | 0.8792 | 0.00589 | -0.0789 | 149.2699
5 | 0.9005 | 0.00665 | -0.0729 | 135.4135
5.5 | 0.8909 | 0.00824 | -0.0612 | 108.1189
6.5 | 0.8996 | 0.01126 | -0.0444 | 79.8934
7 | 0.9212 | 0.01242 | -0.0395 | 74.1707
7.5 | 0.9412 | 0.01372 | -0.0345 | 68.6006
8 | 0.9556 | 0.01528 | -0.0288 | 62.5393
8.5 | 0.9845 | 0.01638 | -0.0255 | 60.1038
9 | 1.0101 | 0.01765 | -0.0219 | 57.2295
9.5 | 1.0382 | 0.01888 | -0.0188 | 54.9894
10 | 1.058 | 0.02053 | -0.0147 | 51.5343
10.5 | 1.0837 | 0.02197 | -0.0115 | 49.3264
11 | 1.113 | 0.02331 | -0.009 | 47.7477
11.5 | 1.1452 | 0.02448 | -0.007 | 46.781
12 | 1.1744 | 0.02586 | -0.0047 | 45.4138
12.5 | 1.2059 | 0.02709 | -0.0027 | 44.5146
13 | 1.236 | 0.02855 | -0.0009 | 43.2925
13.5 | 1.2941 | 0.03041 | -0.0057 | 42.5551
14 | 1.3497 | 0.03256 | -0.0104 | 41.4527
14.5 | 1.402 | 0.03483 | -0.0145 | 40.2527
15 | 1.4489 | 0.0373 | -0.0179 | 38.8445
16.5 | 1.5145 | 0.04485 | -0.0127 | 33.7681
17 | 1.5355 | 0.04734 | -0.0111 | 32.4356
17.5 | 1.5522 | 0.0503 | -0.0093 | 30.8588
18 | 1.5678 | 0.05338 | -0.0077 | 29.3706
18.5 | 1.5844 | 0.0564 | -0.0063 | 28.0922
19 | 1.6 | 0.05952 | -0.0049 | 26.8817
19.5 | 1.6116 | 0.06311 | -0.0036 | 25.5364
20 | 1.6178 | 0.06726 | -0.0022 | 24.0529

## 93. Re 7M Mach 0.25 (1)
BIGFOIL.COM POLAR EXPORT
NACA67-717 a=0.5
NACA67-717 a=0.5 |  |  |  | Cl Max: | 1.718 | at alpha= | 11.5 | deg
JavaFoil+Calcfoil stall+Eppler ext transition |  |  |  | L/D Max: | 171.664 | at alpha= | 3 | deg
Re: | 7000000 |  |  | Cd Min: | 0.00486 | at alpha= | 0 | deg
Mach: | 0.25 |  |  | Cl=0 at alpha= | -4.6984 | deg
|  |  |  | @ Cl=0.1, Cd= | 0.0067297
|  |  |  | @ Cl=0.4, Cd= | 0.0069009
|  |  |  | @ Cl=0.6, Cd= | 0.0048622
alpha (deg) | Cl | Cd | Cm | Cl/Cd
-17 | -0.229 | 0.14259 | -0.032 | -1.606
-16.5 | -0.281 | 0.13828 | -0.032 | -2.034
-16 | -0.327 | 0.12807 | -0.033 | -2.552
-15.5 | -0.367 | 0.11929 | -0.034 | -3.08
-15 | -0.403 | 0.11329 | -0.035 | -3.56
-14.5 | -0.435 | 0.10458 | -0.036 | -4.156
-14 | -0.461 | 0.09966 | -0.036 | -4.622
-13.5 | -0.481 | 0.09346 | -0.037 | -5.15
-13 | -0.496 | 0.08708 | -0.038 | -5.698
-12.5 | -0.505 | 0.08177 | -0.04 | -6.177
-12 | -0.508 | 0.07672 | -0.041 | -6.616
-11.5 | -0.504 | 0.0707 | -0.042 | -7.129
-11 | -0.494 | 0.06678 | -0.044 | -7.396
-10.5 | -0.479 | 0.06105 | -0.046 | -7.841
-10 | -0.458 | 0.05588 | -0.049 | -8.202
-9.5 | -0.434 | 0.04925 | -0.054 | -8.819
-9 | -0.404 | 0.04479 | -0.056 | -9.016
-8.5 | -0.436 | 0.00946 | -0.083 | -46.029
-8 | -0.389 | 0.00845 | -0.085 | -46.054
-7.5 | -0.336 | 0.00848 | -0.086 | -39.557
-7 | -0.279 | 0.00822 | -0.088 | -33.989
-6.5 | -0.221 | 0.00773 | -0.089 | -28.632
-6 | -0.162 | 0.00667 | -0.09 | -24.225
-5.5 | -0.101 | 0.00654 | -0.092 | -15.358
-5 | -0.038 | 0.00644 | -0.093 | -5.944
-4.5 | 0.025 | 0.00675 | -0.095 | 3.675
-4 | 0.089 | 0.00663 | -0.096 | 13.364
-3.5 | 0.153 | 0.00721 | -0.097 | 21.242
-3 | 0.218 | 0.0071 | -0.099 | 30.643
-2.5 | 0.283 | 0.00708 | -0.1 | 39.925
-2 | 0.347 | 0.00698 | -0.102 | 49.762
-1.5 | 0.414 | 0.00688 | -0.103 | 60.121
-1 | 0.478 | 0.00688 | -0.104 | 69.498
-0.5 | 0.543 | 0.00587 | -0.106 | 92.562
0 | 0.599 | 0.00486 | -0.107 | 123.257
0.5 | 0.662 | 0.005 | -0.108 | 132.484
1 | 0.725 | 0.00516 | -0.11 | 140.581
1.5 | 0.788 | 0.00528 | -0.111 | 149.39
2 | 0.851 | 0.00542 | -0.112 | 157.112
2.5 | 0.914 | 0.00554 | -0.114 | 164.987
3 | 0.977 | 0.00569 | -0.115 | 171.664
3.5 | 1.039 | 0.00623 | -0.116 | 166.644
4 | 1.1 | 0.00732 | -0.118 | 150.258
4.5 | 1.152 | 0.00791 | -0.119 | 145.663
5 | 1.21 | 0.00896 | -0.12 | 135.055
5.5 | 1.268 | 0.00986 | -0.121 | 128.592
6 | 1.324 | 0.01075 | -0.123 | 123.254
6.5 | 1.38 | 0.0119 | -0.124 | 115.98
7 | 1.434 | 0.0132 | -0.125 | 108.596
7.5 | 1.484 | 0.01513 | -0.126 | 98.126
8 | 1.532 | 0.01579 | -0.128 | 97.053
8.5 | 1.576 | 0.01647 | -0.129 | 95.697
9 | 1.614 | 0.01717 | -0.13 | 94.012
9.5 | 1.648 | 0.01792 | -0.131 | 91.932
10 | 1.675 | 0.01871 | -0.133 | 89.519
10.5 | 1.697 | 0.01998 | -0.134 | 84.928
11 | 1.711 | 0.02101 | -0.135 | 81.419
11.5 | 1.718 | 0.02213 | -0.136 | 77.633
12 | 1.717 | 0.02341 | -0.137 | 73.338
12.5 | 1.708 | 0.02474 | -0.139 | 69.024
13 | 1.69 | 0.02599 | -0.14 | 65.027
13.5 | 1.663 | 0.02758 | -0.141 | 60.306
14 | 1.627 | 0.02927 | -0.142 | 55.582
14.5 | 1.583 | 0.03056 | -0.143 | 51.8
15 | 1.53 | 0.03243 | -0.144 | 47.174
15.5 | 1.469 | 0.03478 | -0.145 | 42.222
16 | 1.392 | 0.03737 | -0.145 | 37.249
16.5 | 1.306 | 0.04009 | -0.146 | 32.578

## 94. Re 7M Mach 0.25 (2)
BIGFOIL.COM POLAR EXPORT
NACA67-717 a=0.5
NACA67-717 a=0.5 |  |  |  | Cl Max: | 1.5856 | at alpha= | 20 | deg
XFOIL ncrit=9 |  |  |  | L/D Max: | 166.526 | at alpha= | 2 | deg
Re: | 7000000 |  |  | Cd Min: | 0.1638 | at alpha= | -20 | deg
Mach: | 0.25 |  |  | Cl=0 at alpha= | -5.5296 | deg
|  |  |  | @ Cl=0.1, Cd= | 0.005966
|  |  |  | @ Cl=0.4, Cd= | 0.0053779
|  |  |  | @ Cl=0.6, Cd= | 0.005082
alpha (deg) | Cl | Cd | Cm | Cl/Cd
-20 | -0.2462 | 0.1638 | -0.1106 | -1.5031
-19.5 | -0.2315 | 0.15759 | -0.1148 | -1.469
-19 | -0.2199 | 0.15071 | -0.119 | -1.4591
-18.5 | -0.2156 | 0.1424 | -0.1236 | -1.514
-18 | -0.2036 | 0.13583 | -0.1277 | -1.4989
-17.5 | -0.2004 | 0.12761 | -0.1323 | -1.5704
-16.5 | -0.7473 | 0.03583 | -0.1836 | -20.8568
-16 | -0.8059 | 0.02912 | -0.1783 | -27.6751
-15.5 | -0.8352 | 0.02489 | -0.1711 | -33.5556
-15 | -0.8504 | 0.02154 | -0.1632 | -39.48
-14.5 | -0.8476 | 0.01909 | -0.1561 | -44.4002
-14 | -0.8284 | 0.01739 | -0.1502 | -47.6366
-13.5 | -0.8073 | 0.01563 | -0.1444 | -51.6507
-13 | -0.7755 | 0.01437 | -0.1397 | -53.9666
-12.5 | -0.7382 | 0.01338 | -0.1356 | -55.1719
-12 | -0.6974 | 0.01242 | -0.1322 | -56.1514
-11.5 | -0.6526 | 0.01158 | -0.1294 | -56.3558
-11 | -0.6033 | 0.01081 | -0.1274 | -55.8094
-10.5 | -0.5516 | 0.01005 | -0.126 | -54.8856
-10 | -0.498 | 0.00942 | -0.1249 | -52.8662
-9.5 | -0.4457 | 0.00853 | -0.1239 | -52.2509
-9 | -0.3904 | 0.00817 | -0.1232 | -47.7846
-8.5 | -0.335 | 0.00783 | -0.1226 | -42.7842
-8 | -0.2786 | 0.00753 | -0.1223 | -36.9987
-7.5 | -0.2216 | 0.00728 | -0.1222 | -30.4396
-7 | -0.1648 | 0.00702 | -0.1221 | -23.4758
-6.5 | -0.1086 | 0.00674 | -0.1219 | -16.1128
-6 | -0.0525 | 0.00651 | -0.1218 | -8.0645
-5.5 | 0.0033 | 0.00634 | -0.1216 | 0.5205
-5 | 0.0596 | 0.00611 | -0.1217 | 9.7545
-4.5 | 0.1157 | 0.00591 | -0.1217 | 19.577
-4 | 0.1713 | 0.00576 | -0.1217 | 29.7396
-3.5 | 0.2275 | 0.00565 | -0.1218 | 40.2655
-3 | 0.2838 | 0.00552 | -0.122 | 51.413
-2.5 | 0.339 | 0.00548 | -0.122 | 61.8613
-2 | 0.3943 | 0.00538 | -0.122 | 73.29
-1.5 | 0.4486 | 0.00536 | -0.1219 | 83.694
-1 | 0.5001 | 0.00532 | -0.1212 | 94.0038
-0.5 | 0.5505 | 0.00521 | -0.1202 | 105.6622
0 | 0.5974 | 0.00509 | -0.1186 | 117.3674
0.5 | 0.6396 | 0.00496 | -0.116 | 128.9516
1 | 0.6776 | 0.00482 | -0.1125 | 140.5809
1.5 | 0.6954 | 0.00469 | -0.1045 | 148.2729
2 | 0.7094 | 0.00426 | -0.0961 | 166.5258
2.5 | 0.7492 | 0.00451 | -0.093 | 166.1197
3 | 0.7886 | 0.00482 | -0.0899 | 163.61
3.5 | 0.8256 | 0.0052 | -0.0863 | 158.7692
4 | 0.8595 | 0.00569 | -0.0822 | 151.0545
4.5 | 0.8895 | 0.00629 | -0.0775 | 141.4149
5 | 0.9148 | 0.00703 | -0.072 | 130.128
5.5 | 0.9015 | 0.00879 | -0.0595 | 102.5597
6 | 0.9039 | 0.0104 | -0.0503 | 86.9135
6.5 | 0.9066 | 0.01212 | -0.0417 | 74.802
7 | 0.9266 | 0.01341 | -0.0362 | 69.0977
7.5 | 0.9473 | 0.01483 | -0.0311 | 63.8773
8 | 0.958 | 0.01663 | -0.0246 | 57.6067
8.5 | 0.9872 | 0.01786 | -0.0211 | 55.2744
9 | 1.0117 | 0.01934 | -0.0171 | 52.3113
9.5 | 1.039 | 0.02074 | -0.0136 | 50.0964
10 | 1.0589 | 0.02259 | -0.0093 | 46.8747
10.5 | 1.0838 | 0.02426 | -0.0058 | 44.6744
11 | 1.115 | 0.0257 | -0.0034 | 43.3852
11.5 | 1.1457 | 0.02718 | -0.0009 | 42.1523
12 | 1.1778 | 0.02864 | 0.0014 | 41.1243
13 | 1.2371 | 0.03175 | 0.0063 | 38.9638
13.5 | 1.2909 | 0.03408 | 0.0026 | 37.8785
14 | 1.3487 | 0.03643 | -0.0019 | 37.0217
14.5 | 1.3975 | 0.03934 | -0.0054 | 35.5236
15 | 1.443 | 0.04239 | -0.0083 | 34.041
15.5 | 1.4645 | 0.04537 | -0.0063 | 32.279
16 | 1.4916 | 0.04839 | -0.0056 | 30.8246
16.5 | 1.5103 | 0.05145 | -0.0035 | 29.3547
17 | 1.5258 | 0.05483 | -0.0014 | 27.8278
17.5 | 1.5442 | 0.058 | 0.0004 | 26.6241
18 | 1.558 | 0.06165 | 0.0022 | 25.2717
18.5 | 1.5687 | 0.06569 | 0.0039 | 23.8803
19 | 1.5779 | 0.06987 | 0.0055 | 22.5834
19.5 | 1.5834 | 0.07448 | 0.007 | 21.2594
20 | 1.5856 | 0.0795 | 0.0083 | 19.9447

## 95. Re 7M Mach 0.50 (1)
BIGFOIL.COM POLAR EXPORT
NACA67-717 a=0.5
NACA67-717 a=0.5 |  |  |  | Cl Max: | 1.668 | at alpha= | 8.5 | deg
JavaFoil+Calcfoil stall+Eppler ext transition |  |  |  | L/D Max: | 166.149 | at alpha= | 3 | deg
Re: | 7000000 |  |  | Cd Min: | 0.00547 | at alpha= | 0 | deg
Mach: | 0.5 |  |  | Cl=0 at alpha= | -4.6956 | deg
|  |  |  | @ Cl=0.1, Cd= | 0.0076755
|  |  |  | @ Cl=0.4, Cd= | 0.0072844
|  |  |  | @ Cl=0.6, Cd= | 0.0061226
alpha (deg) | Cl | Cd | Cm | Cl/Cd
-20 | -0.871 | 0.15451 | -0.036 | -5.635
-19.5 | -0.843 | 0.1512 | -0.037 | -5.575
-19 | -0.816 | 0.15021 | -0.038 | -5.432
-18.5 | -0.788 | 0.13875 | -0.039 | -5.678
-18 | -0.759 | 0.13453 | -0.039 | -5.641
-17.5 | -0.729 | 0.13241 | -0.038 | -5.505
-17 | -0.701 | 0.12941 | -0.039 | -5.415
-16.5 | -0.673 | 0.12495 | -0.039 | -5.384
-16 | -0.645 | 0.11771 | -0.04 | -5.477
-15.5 | -0.617 | 0.11124 | -0.041 | -5.542
-15 | -0.588 | 0.11105 | -0.041 | -5.295
-14.5 | -0.559 | 0.10478 | -0.041 | -5.334
-14 | -0.531 | 0.09745 | -0.041 | -5.445
-13.5 | -0.503 | 0.0912 | -0.043 | -5.51
-13 | -0.474 | 0.08451 | -0.044 | -5.612
-12.5 | -0.446 | 0.07817 | -0.044 | -5.703
-12 | -0.418 | 0.07296 | -0.046 | -5.727
-11.5 | -0.388 | 0.08391 | -0.043 | -4.624
-11 | -0.36 | 0.07536 | -0.044 | -4.771
-10.5 | -0.331 | 0.06855 | -0.045 | -4.832
-10 | -0.303 | 0.06229 | -0.047 | -4.865
-9.5 | -0.274 | 0.07072 | -0.043 | -3.868
-9 | -0.245 | 0.06634 | -0.045 | -3.697
-8.5 | -0.217 | 0.06015 | -0.047 | -3.608
-8 | -0.225 | 0.05529 | -0.047 | -4.065
-7.5 | -0.257 | 0.04979 | -0.05 | -5.171
-7 | -0.23 | 0.04454 | -0.055 | -5.168
-6.5 | -0.192 | 0.03737 | -0.065 | -5.132
-6 | -0.172 | 0.00851 | -0.1 | -20.247
-5.5 | -0.109 | 0.00825 | -0.102 | -13.168
-5 | -0.042 | 0.00807 | -0.103 | -5.175
-4.5 | 0.027 | 0.00784 | -0.105 | 3.477
-4 | 0.098 | 0.00768 | -0.106 | 12.717
-3.5 | 0.169 | 0.00752 | -0.108 | 22.493
-3 | 0.241 | 0.00744 | -0.109 | 32.428
-2.5 | 0.314 | 0.00736 | -0.111 | 42.643
-2 | 0.386 | 0.00729 | -0.113 | 52.958
-1.5 | 0.461 | 0.00726 | -0.114 | 63.501
-1 | 0.533 | 0.00723 | -0.116 | 73.695
-0.5 | 0.605 | 0.00604 | -0.117 | 100.143
0 | 0.667 | 0.00547 | -0.119 | 121.886
0.5 | 0.737 | 0.00564 | -0.121 | 130.757
1 | 0.808 | 0.00581 | -0.122 | 138.957
1.5 | 0.878 | 0.006 | -0.124 | 146.28
2 | 0.948 | 0.00617 | -0.125 | 153.669
2.5 | 1.018 | 0.00635 | -0.127 | 160.299
3 | 1.088 | 0.00655 | -0.128 | 166.149
3.5 | 1.157 | 0.00743 | -0.13 | 155.665
4 | 1.225 | 0.00873 | -0.131 | 140.33
4.5 | 1.278 | 0.00951 | -0.132 | 134.409
5 | 1.341 | 0.01114 | -0.134 | 120.393
5.5 | 1.402 | 0.01242 | -0.135 | 112.911
6 | 1.462 | 0.01388 | -0.136 | 105.302
6.5 | 1.518 | 0.01572 | -0.138 | 96.576
7 | 1.571 | 0.01833 | -0.139 | 85.677
7.5 | 1.616 | 0.01935 | -0.141 | 83.544
8 | 1.651 | 0.02046 | -0.142 | 80.685
8.5 | 1.668 | 0.02167 | -0.143 | 76.981
9 | 1.654 | 0.02309 | -0.145 | 71.643
9.5 | 1.585 | 0.02555 | -0.146 | 62.015
10 | 1.304 | 0.02887 | -0.147 | 45.156
10.5 | 1.017 | 0.03084 | -0.148 | 32.977
11 | 1.041 | 0.03485 | -0.148 | 29.883
11.5 | 1.067 | 0.03764 | -0.149 | 28.36
12 | 1.11 | 0.03442 | -0.152 | 32.258
12.5 | 1.136 | 0.03869 | -0.152 | 29.354
13 | 1.159 | 0.04469 | -0.152 | 25.937
13.5 | 1.014 | 0.09872 | -0.085 | 10.267

## 96. Re 7M Mach 0.50 (2)
BIGFOIL.COM POLAR EXPORT
NACA67-717 a=0.5
NACA67-717 a=0.5 |  |  |  | Cl Max: | 1.4363 | at alpha= | 16 | deg
XFOIL ncrit=9 |  |  |  | L/D Max: | 112.424 | at alpha= | 2.5 | deg
Re: | 7000000 |  |  | Cd Min: | 0.16224 | at alpha= | 20 | deg
Mach: | 0.5 |  |  | Cl=0 at alpha= | -5.939 | deg
|  |  |  | @ Cl=0.1, Cd= | 0.0065669
|  |  |  | @ Cl=0.4, Cd= | 0.0058863
|  |  |  | @ Cl=0.6, Cd= | 0.0063862
alpha (deg) | Cl | Cd | Cm | Cl/Cd
-14 | 0.0016 | 0.10062 | -0.1777 | 0.015901
-13.5 | -0.0042 | 0.09173 | -0.1824 | -0.045787
-13 | -0.0122 | 0.08311 | -0.1869 | -0.14679
-12.5 | -0.0194 | 0.07517 | -0.1911 | -0.25808
-12 | -0.0636 | 0.06378 | -0.1971 | -0.99718
-11.5 | -0.1175 | 0.05188 | -0.2044 | -2.2648
-11 | -0.1447 | 0.04223 | -0.2114 | -3.4265
-10.5 | -0.2117 | 0.03305 | -0.2094 | -6.4054
-10 | -0.2756 | 0.02618 | -0.1998 | -10.5271
-9.5 | -0.3314 | 0.02061 | -0.1863 | -16.0796
-9 | -0.364 | 0.01599 | -0.1727 | -22.7642
-8.5 | -0.3512 | 0.01173 | -0.1643 | -29.9403
-8 | -0.2849 | 0.00914 | -0.1624 | -31.1707
-7.5 | -0.2141 | 0.00852 | -0.1603 | -25.1291
-7 | -0.1435 | 0.00793 | -0.1587 | -18.0958
-6.5 | -0.0759 | 0.00753 | -0.157 | -10.0797
-6 | -0.008 | 0.00707 | -0.1559 | -1.1315
-5.5 | 0.0576 | 0.00673 | -0.1546 | 8.5587
-5 | 0.12 | 0.00649 | -0.1531 | 18.49
-4.5 | 0.179 | 0.0063 | -0.1511 | 28.4127
-4 | 0.237 | 0.00613 | -0.1491 | 38.6623
-3.5 | 0.2941 | 0.00601 | -0.1472 | 48.9351
-3 | 0.3518 | 0.00593 | -0.1456 | 59.3255
-2.5 | 0.407 | 0.00588 | -0.1436 | 69.2177
-2 | 0.4591 | 0.0059 | -0.1411 | 77.8136
-1.5 | 0.5046 | 0.00593 | -0.1372 | 85.0927
-0.5 | 0.5495 | 0.00608 | -0.1196 | 90.3783
0 | 0.5803 | 0.00628 | -0.113 | 92.4045
0.5 | 0.6137 | 0.00646 | -0.107 | 95
1 | 0.652 | 0.00656 | -0.1022 | 99.3902
1.5 | 0.681 | 0.0068 | -0.0956 | 100.1471
2 | 0.7183 | 0.00684 | -0.0908 | 105.0146
2.5 | 0.7375 | 0.00656 | -0.0822 | 112.4238
3 | 0.7777 | 0.00713 | -0.0779 | 109.0743
3.5 | 0.8242 | 0.00762 | -0.0749 | 108.1627
4 | 0.8688 | 0.00823 | -0.0715 | 105.565
4.5 | 0.9095 | 0.00896 | -0.0674 | 101.5067
5 | 0.9478 | 0.00976 | -0.063 | 97.1107
5.5 | 0.9593 | 0.01128 | -0.0539 | 85.0443
6 | 0.9613 | 0.0132 | -0.0437 | 72.8258
6.5 | 0.9651 | 0.01527 | -0.0343 | 63.2024
7 | 0.9654 | 0.01766 | -0.0248 | 54.6659
8 | 0.9874 | 0.02233 | -0.0103 | 44.2185
8.5 | 1.004 | 0.02472 | -0.0044 | 40.6149
9 | 1.0229 | 0.02714 | 0.001 | 37.6898
9.5 | 1.0458 | 0.02959 | 0.0056 | 35.343
10 | 1.0637 | 0.03233 | 0.0106 | 32.9013
10.5 | 1.0905 | 0.03486 | 0.0144 | 31.2823
11 | 1.1216 | 0.03722 | 0.0177 | 30.1343
11.5 | 1.1567 | 0.03951 | 0.0205 | 29.2761
12 | 1.1898 | 0.04199 | 0.0235 | 28.3353
12.5 | 1.2257 | 0.04442 | 0.0262 | 27.5934
13 | 1.2566 | 0.04721 | 0.0292 | 26.6172
14 | 1.3112 | 0.05351 | 0.0355 | 24.5038
14.5 | 1.352 | 0.05797 | 0.0343 | 23.3224
15 | 1.3943 | 0.06306 | 0.0323 | 22.1107
15.5 | 1.4257 | 0.06913 | 0.0308 | 20.6235
16 | 1.4363 | 0.07676 | 0.0298 | 18.7116
16.5 | 1.4227 | 0.08648 | 0.0285 | 16.4512
18.5 | 1.2782 | 0.12582 | 0.0279 | 10.159
19 | 1.248 | 0.13747 | 0.0226 | 9.0783
19.5 | 1.2187 | 0.14974 | 0.0158 | 8.1388
20 | 1.1916 | 0.16224 | 0.0083 | 7.3447

## 97. Re 8M Mach 0.00 (1)
BIGFOIL.COM POLAR EXPORT
NACA67-717 a=0.5
NACA67-717 a=0.5 |  |  |  | Cl Max: | 1.764 | at alpha= | 13.5 | deg
JavaFoil+Calcfoil stall+Eppler ext transition |  |  |  | L/D Max: | 167.902 | at alpha= | 2.5 | deg
Re: | 8000000 |  |  | Cd Min: | 0.00479 | at alpha= | 0.5 | deg
Mach: | 0 |  |  | Cl=0 at alpha= | -4.6967 | deg
|  |  |  | @ Cl=0.1, Cd= | 0.0069784
|  |  |  | @ Cl=0.4, Cd= | 0.0066514
|  |  |  | @ Cl=0.6, Cd= | 0.0054372
alpha (deg) | Cl | Cd | Cm | Cl/Cd
-20 | -0.516 | 0.16652 | -0.029 | -3.1
-19.5 | -0.53 | 0.15764 | -0.029 | -3.365
-19 | -0.544 | 0.15013 | -0.03 | -3.625
-18.5 | -0.558 | 0.14221 | -0.031 | -3.922
-18 | -0.57 | 0.13745 | -0.032 | -4.147
-17.5 | -0.582 | 0.12893 | -0.032 | -4.511
-17 | -0.591 | 0.12564 | -0.033 | -4.706
-16.5 | -0.6 | 0.11865 | -0.034 | -5.056
-16 | -0.607 | 0.11044 | -0.035 | -5.498
-15.5 | -0.612 | 0.10499 | -0.036 | -5.829
-15 | -0.615 | 0.09963 | -0.036 | -6.169
-14.5 | -0.615 | 0.09421 | -0.038 | -6.526
-14 | -0.611 | 0.09091 | -0.038 | -6.721
-13.5 | -0.606 | 0.08491 | -0.039 | -7.132
-13 | -0.597 | 0.07972 | -0.04 | -7.484
-12.5 | -0.584 | 0.07463 | -0.042 | -7.83
-12 | -0.569 | 0.06949 | -0.043 | -8.188
-11.5 | -0.55 | 0.06439 | -0.045 | -8.547
-11 | -0.529 | 0.05919 | -0.048 | -8.929
-10.5 | -0.509 | 0.04977 | -0.053 | -10.218
-10 | -0.486 | 0.04101 | -0.058 | -11.839
-9.5 | -0.525 | 0.00936 | -0.078 | -56.021
-9 | -0.482 | 0.00882 | -0.08 | -54.649
-8.5 | -0.435 | 0.00855 | -0.081 | -50.867
-8 | -0.384 | 0.00837 | -0.083 | -45.938
-7.5 | -0.33 | 0.00643 | -0.084 | -51.388
-7 | -0.274 | 0.00664 | -0.085 | -41.276
-6.5 | -0.217 | 0.00654 | -0.087 | -33.085
-6 | -0.158 | 0.00755 | -0.088 | -20.933
-5.5 | -0.098 | 0.00747 | -0.089 | -13.127
-5 | -0.037 | 0.0073 | -0.091 | -5.111
-4.5 | 0.024 | 0.00716 | -0.092 | 3.368
-4 | 0.086 | 0.00701 | -0.093 | 12.275
-3.5 | 0.148 | 0.00687 | -0.095 | 21.605
-3 | 0.211 | 0.00684 | -0.096 | 30.829
-2.5 | 0.274 | 0.00675 | -0.097 | 40.547
-2 | 0.337 | 0.00674 | -0.098 | 49.969
-1.5 | 0.401 | 0.00665 | -0.1 | 60.289
-1 | 0.463 | 0.00656 | -0.101 | 70.578
-0.5 | 0.526 | 0.00593 | -0.102 | 88.611
0 | 0.581 | 0.00573 | -0.104 | 101.314
0.5 | 0.642 | 0.00479 | -0.105 | 134.182
1 | 0.703 | 0.00491 | -0.106 | 143.155
1.5 | 0.765 | 0.00502 | -0.108 | 152.294
2 | 0.826 | 0.00515 | -0.109 | 160.405
2.5 | 0.887 | 0.00528 | -0.11 | 167.902
3 | 0.947 | 0.00579 | -0.112 | 163.45
3.5 | 1.006 | 0.00668 | -0.113 | 150.666
4 | 1.067 | 0.00717 | -0.114 | 148.751
4.5 | 1.118 | 0.00787 | -0.115 | 142.061
5 | 1.175 | 0.00871 | -0.117 | 134.892
5.5 | 1.231 | 0.00948 | -0.118 | 129.883
6 | 1.286 | 0.01025 | -0.119 | 125.469
6.5 | 1.341 | 0.01135 | -0.12 | 118.075
7 | 1.394 | 0.01222 | -0.121 | 114.144
7.5 | 1.445 | 0.01379 | -0.123 | 104.754
8 | 1.493 | 0.01447 | -0.124 | 103.234
8.5 | 1.539 | 0.01504 | -0.125 | 102.308
9 | 1.58 | 0.01562 | -0.126 | 101.169
9.5 | 1.619 | 0.01627 | -0.128 | 99.511
10 | 1.653 | 0.01692 | -0.129 | 97.647
10.5 | 1.683 | 0.01772 | -0.13 | 94.97
11 | 1.708 | 0.01889 | -0.131 | 90.442
11.5 | 1.729 | 0.01976 | -0.132 | 87.485
12 | 1.745 | 0.02069 | -0.133 | 84.331
12.5 | 1.757 | 0.02145 | -0.135 | 81.883
13 | 1.763 | 0.02265 | -0.136 | 77.815
13.5 | 1.764 | 0.02379 | -0.137 | 74.153
14 | 1.76 | 0.02487 | -0.138 | 70.791
14.5 | 1.752 | 0.02634 | -0.139 | 66.505
15 | 1.738 | 0.02761 | -0.14 | 62.971
15.5 | 1.721 | 0.02891 | -0.141 | 59.517
16 | 1.695 | 0.03039 | -0.142 | 55.771
16.5 | 1.663 | 0.03175 | -0.143 | 52.384
17 | 1.628 | 0.03352 | -0.144 | 48.576
17.5 | 1.59 | 0.03513 | -0.144 | 45.269
18 | 1.549 | 0.03747 | -0.145 | 41.345
18.5 | 1.506 | 0.03967 | -0.146 | 37.952

## 98. Re 8M Mach 0.00 (2)
BIGFOIL.COM POLAR EXPORT
NACA67-717 a=0.5
NACA67-717 a=0.5 |  |  |  | Cl Max: | 1.6384 | at alpha= | 20 | deg
XFOIL ncrit=9 |  |  |  | L/D Max: | 187.117 | at alpha= | 2 | deg
Re: | 8000000 |  |  | Cd Min: | 0.06394 | at alpha= | 20 | deg
Mach: | 0 |  |  | Cl=0 at alpha= | -5.4312 | deg
|  |  |  | @ Cl=0.1, Cd= | 0.0056749
|  |  |  | @ Cl=0.4, Cd= | 0.0051556
|  |  |  | @ Cl=0.6, Cd= | 0.0048771
alpha (deg) | Cl | Cd | Cm | Cl/Cd
-20 | -1.0995 | 0.03001 | -0.1633 | -36.6378
-19.5 | -1.087 | 0.02799 | -0.1611 | -38.8353
-19 | -1.0959 | 0.02493 | -0.1565 | -43.9591
-18.5 | -1.0986 | 0.02239 | -0.1513 | -49.0665
-18 | -1.0739 | 0.02133 | -0.1486 | -50.3469
-17.5 | -1.0657 | 0.01942 | -0.1435 | -54.8764
-17 | -1.045 | 0.0181 | -0.1396 | -57.7348
-16.5 | -1.0204 | 0.01694 | -0.136 | -60.2361
-16 | -0.9916 | 0.01596 | -0.1328 | -62.1303
-15.5 | -0.96 | 0.01508 | -0.1298 | -63.6605
-15 | -0.9268 | 0.01423 | -0.1269 | -65.13
-14.5 | -0.8911 | 0.01348 | -0.1244 | -66.1053
-14 | -0.8532 | 0.01283 | -0.122 | -66.5004
-13 | -0.774 | 0.01169 | -0.1175 | -66.2104
-12.5 | -0.7315 | 0.01119 | -0.1158 | -65.3709
-12 | -0.6853 | 0.0106 | -0.1147 | -64.6509
-11.5 | -0.6373 | 0.01002 | -0.114 | -63.6028
-11 | -0.5879 | 0.0095 | -0.1135 | -61.8842
-10.5 | -0.5376 | 0.00902 | -0.1131 | -59.6009
-10 | -0.4897 | 0.00817 | -0.1125 | -59.9388
-9.5 | -0.4373 | 0.0079 | -0.1124 | -55.3544
-9 | -0.385 | 0.00761 | -0.1124 | -50.5913
-8.5 | -0.3321 | 0.00733 | -0.1124 | -45.307
-8 | -0.2782 | 0.00709 | -0.1126 | -39.2384
-7.5 | -0.2237 | 0.00688 | -0.113 | -32.5145
-7 | -0.1695 | 0.00665 | -0.1133 | -25.4887
-6.5 | -0.1156 | 0.00642 | -0.1135 | -18.0062
-6 | -0.0616 | 0.00622 | -0.1137 | -9.9035
-5.5 | -0.0075 | 0.00607 | -0.114 | -1.2356
-5 | 0.047 | 0.00585 | -0.1143 | 8.0342
-4.5 | 0.1015 | 0.00567 | -0.1146 | 17.9012
-4 | 0.1557 | 0.00553 | -0.1149 | 28.1555
-3.5 | 0.2106 | 0.00543 | -0.1153 | 38.7845
-3 | 0.2655 | 0.00531 | -0.1157 | 50
-2.5 | 0.3198 | 0.00527 | -0.116 | 60.6831
-2 | 0.3743 | 0.00517 | -0.1164 | 72.3985
-1.5 | 0.428 | 0.00514 | -0.1166 | 83.2685
-1 | 0.4796 | 0.00509 | -0.1164 | 94.224
-0.5 | 0.5293 | 0.00501 | -0.1158 | 105.6487
0 | 0.5761 | 0.00494 | -0.1145 | 116.6194
0.5 | 0.6217 | 0.00482 | -0.1131 | 128.9834
1.5 | 0.7053 | 0.00453 | -0.1087 | 155.6954
2 | 0.7204 | 0.00385 | -0.1008 | 187.1169
2.5 | 0.7531 | 0.0041 | -0.0964 | 183.6829
3 | 0.7872 | 0.00441 | -0.0926 | 178.5034
3.5 | 0.8195 | 0.00475 | -0.0884 | 172.5263
4 | 0.8521 | 0.00519 | -0.0844 | 164.1811
4.5 | 0.8693 | 0.00595 | -0.0775 | 146.1008
5 | 0.8801 | 0.00693 | -0.0696 | 126.9986
5.5 | 0.8748 | 0.00843 | -0.0589 | 103.7722
6 | 0.8798 | 0.00988 | -0.0506 | 89.0486
6.5 | 0.8922 | 0.01124 | -0.0439 | 79.3772
7 | 0.9188 | 0.01222 | -0.0398 | 75.1882
7.5 | 0.9382 | 0.01352 | -0.0348 | 69.3935
8 | 0.9541 | 0.01501 | -0.0293 | 63.5643
8.5 | 0.9822 | 0.0161 | -0.026 | 61.0062
9 | 1.0125 | 0.01719 | -0.0232 | 58.9005
9.5 | 1.0394 | 0.01841 | -0.0199 | 56.4584
10 | 1.06 | 0.02002 | -0.016 | 52.9471
10.5 | 1.0903 | 0.02118 | -0.0135 | 51.4778
11 | 1.1202 | 0.02245 | -0.0111 | 49.8976
11.5 | 1.1519 | 0.02362 | -0.0091 | 48.768
12 | 1.1839 | 0.02482 | -0.0072 | 47.6994
12.5 | 1.2137 | 0.02611 | -0.0051 | 46.4841
13 | 1.2434 | 0.02737 | -0.0029 | 45.4293
13.5 | 1.2842 | 0.02904 | -0.0039 | 44.2218
14 | 1.3425 | 0.03091 | -0.009 | 43.4325
14.5 | 1.3952 | 0.03318 | -0.0134 | 42.0494
15 | 1.4452 | 0.03546 | -0.0174 | 40.7558
15.5 | 1.4874 | 0.03816 | -0.0203 | 38.978
16.5 | 1.5289 | 0.0428 | -0.016 | 35.722
17 | 1.548 | 0.04538 | -0.0142 | 34.1119
17.5 | 1.5677 | 0.04794 | -0.0127 | 32.7013
18 | 1.5851 | 0.05078 | -0.0111 | 31.215
18.5 | 1.6014 | 0.05378 | -0.0097 | 29.7769
19 | 1.6164 | 0.05684 | -0.0083 | 28.4377
19.5 | 1.6313 | 0.05998 | -0.0071 | 27.1974
20 | 1.6384 | 0.06394 | -0.0057 | 25.624

## 99. Re 8M Mach 0.10 (1)
BIGFOIL.COM POLAR EXPORT
NACA67-717 a=0.5
NACA67-717 a=0.5 |  |  |  | Cl Max: | 1.756 | at alpha= | 13 | deg
JavaFoil+Calcfoil stall+Eppler ext transition |  |  |  | L/D Max: | 168.296 | at alpha= | 2.5 | deg
Re: | 8000000 |  |  | Cd Min: | 0.0048 | at alpha= | 0.5 | deg
Mach: | 0.1 |  |  | Cl=0 at alpha= | -4.6967 | deg
|  |  |  | @ Cl=0.1, Cd= | 0.0069844
|  |  |  | @ Cl=0.4, Cd= | 0.0067014
|  |  |  | @ Cl=0.6, Cd= | 0.0054934
alpha (deg) | Cl | Cd | Cm | Cl/Cd
-19.5 | -0.482 | 0.1601 | -0.029 | -3.01
-19 | -0.499 | 0.15419 | -0.03 | -3.234
-18.5 | -0.515 | 0.14572 | -0.031 | -3.533
-18 | -0.53 | 0.13884 | -0.031 | -3.817
-17.5 | -0.545 | 0.13193 | -0.032 | -4.128
-17 | -0.558 | 0.12798 | -0.033 | -4.356
-16.5 | -0.569 | 0.1205 | -0.033 | -4.724
-16 | -0.579 | 0.11476 | -0.034 | -5.049
-15.5 | -0.588 | 0.10717 | -0.035 | -5.484
-15 | -0.593 | 0.10057 | -0.036 | -5.899
-14.5 | -0.596 | 0.09522 | -0.037 | -6.261
-14 | -0.596 | 0.09164 | -0.038 | -6.5
-13.5 | -0.593 | 0.08619 | -0.039 | -6.875
-13 | -0.586 | 0.08081 | -0.04 | -7.252
-12.5 | -0.576 | 0.07583 | -0.041 | -7.595
-12 | -0.562 | 0.07076 | -0.043 | -7.945
-11.5 | -0.545 | 0.0657 | -0.045 | -8.295
-11 | -0.525 | 0.06041 | -0.047 | -8.684
-10.5 | -0.504 | 0.05251 | -0.052 | -9.589
-10 | -0.487 | 0.03954 | -0.06 | -12.316
-9.5 | -0.523 | 0.00955 | -0.079 | -54.78
-9 | -0.482 | 0.00901 | -0.08 | -53.459
-8.5 | -0.436 | 0.00868 | -0.082 | -50.201
-8 | -0.385 | 0.00844 | -0.083 | -45.686
-7.5 | -0.331 | 0.00644 | -0.084 | -51.413
-7 | -0.275 | 0.0067 | -0.086 | -41.062
-6.5 | -0.217 | 0.00657 | -0.087 | -33.076
-6 | -0.159 | 0.00764 | -0.089 | -20.77
-5.5 | -0.099 | 0.00747 | -0.09 | -13.196
-5 | -0.037 | 0.00731 | -0.091 | -5.129
-4.5 | 0.024 | 0.00714 | -0.092 | 3.393
-4 | 0.086 | 0.007 | -0.094 | 12.352
-3.5 | 0.149 | 0.00693 | -0.095 | 21.516
-3 | 0.212 | 0.00682 | -0.096 | 31.067
-2.5 | 0.275 | 0.00682 | -0.098 | 40.346
-2 | 0.338 | 0.00673 | -0.099 | 50.275
-1.5 | 0.403 | 0.0067 | -0.1 | 60.096
-1 | 0.466 | 0.00662 | -0.102 | 70.322
-0.5 | 0.528 | 0.00593 | -0.103 | 89.159
0 | 0.584 | 0.00574 | -0.104 | 101.708
0.5 | 0.645 | 0.0048 | -0.106 | 134.486
1 | 0.707 | 0.00494 | -0.107 | 142.973
1.5 | 0.768 | 0.00506 | -0.108 | 151.784
2 | 0.83 | 0.00516 | -0.11 | 160.874
2.5 | 0.891 | 0.00529 | -0.111 | 168.296
3 | 0.951 | 0.00581 | -0.112 | 163.737
3.5 | 1.011 | 0.00672 | -0.113 | 150.431
4 | 1.072 | 0.00721 | -0.115 | 148.605
4.5 | 1.123 | 0.00793 | -0.116 | 141.647
5 | 1.18 | 0.00879 | -0.117 | 134.24
5.5 | 1.237 | 0.00957 | -0.118 | 129.218
6 | 1.292 | 0.01036 | -0.12 | 124.787
6.5 | 1.347 | 0.01157 | -0.121 | 116.416
7 | 1.4 | 0.01234 | -0.122 | 113.521
7.5 | 1.451 | 0.01403 | -0.123 | 103.396
8 | 1.5 | 0.01461 | -0.124 | 102.663
8.5 | 1.545 | 0.0152 | -0.126 | 101.679
9 | 1.586 | 0.01581 | -0.127 | 100.357
9.5 | 1.624 | 0.01647 | -0.128 | 98.599
10 | 1.657 | 0.01714 | -0.129 | 96.647
10.5 | 1.686 | 0.01796 | -0.131 | 93.869
11 | 1.71 | 0.01912 | -0.132 | 89.403
11.5 | 1.729 | 0.02003 | -0.133 | 86.336
12 | 1.743 | 0.02103 | -0.134 | 82.893
12.5 | 1.753 | 0.02186 | -0.135 | 80.174
13 | 1.756 | 0.02323 | -0.136 | 75.602
13.5 | 1.754 | 0.02429 | -0.137 | 72.197
14 | 1.747 | 0.02522 | -0.138 | 69.273
14.5 | 1.734 | 0.02682 | -0.139 | 64.651
15 | 1.717 | 0.02816 | -0.14 | 60.964
15.5 | 1.695 | 0.02957 | -0.141 | 57.324
16 | 1.663 | 0.03098 | -0.142 | 53.683
16.5 | 1.627 | 0.03253 | -0.143 | 50
17 | 1.586 | 0.03437 | -0.144 | 46.14
17.5 | 1.542 | 0.03604 | -0.145 | 42.794
18 | 1.495 | 0.03889 | -0.146 | 38.436

## 100. Re 8M Mach 0.10 (2)
BIGFOIL.COM POLAR EXPORT
NACA67-717 a=0.5
NACA67-717 a=0.5 |  |  |  | Cl Max: | 1.6333 | at alpha= | 20 | deg
XFOIL ncrit=9 |  |  |  | L/D Max: | 184.859 | at alpha= | 2 | deg
Re: | 8000000 |  |  | Cd Min: | 0.06616 | at alpha= | 20 | deg
Mach: | 0.1 |  |  | Cl=0 at alpha= | -5.4425 | deg
|  |  |  | @ Cl=0.1, Cd= | 0.0056905
|  |  |  | @ Cl=0.4, Cd= | 0.005173
|  |  |  | @ Cl=0.6, Cd= | 0.004905
alpha (deg) | Cl | Cd | Cm | Cl/Cd
-20 | -1.0231 | 0.03646 | -0.17 | -28.0609
-19.5 | -1.0248 | 0.03281 | -0.169 | -31.2344
-19 | -1.0539 | 0.02809 | -0.1647 | -37.5187
-18.5 | -1.0691 | 0.02468 | -0.1593 | -43.3185
-18 | -1.0499 | 0.02326 | -0.1561 | -45.1376
-17.5 | -1.0499 | 0.02088 | -0.1504 | -50.2826
-17 | -1.0339 | 0.01929 | -0.146 | -53.5977
-16.5 | -1.0134 | 0.01791 | -0.1418 | -56.5829
-16 | -0.9877 | 0.01676 | -0.138 | -58.932
-15.5 | -0.9584 | 0.01575 | -0.1345 | -60.8508
-15 | -0.9273 | 0.01476 | -0.1311 | -62.8252
-14.5 | -0.8928 | 0.01392 | -0.1281 | -64.1379
-14 | -0.8555 | 0.0132 | -0.1254 | -64.8106
-13.5 | -0.8172 | 0.01249 | -0.1228 | -65.4283
-13 | -0.7769 | 0.01192 | -0.1204 | -65.1762
-12.5 | -0.7347 | 0.01137 | -0.1184 | -64.6174
-12 | -0.6888 | 0.01083 | -0.117 | -63.6011
-11.5 | -0.6407 | 0.0102 | -0.1161 | -62.8137
-11 | -0.591 | 0.00965 | -0.1154 | -61.2435
-10.5 | -0.5403 | 0.00914 | -0.1149 | -59.1138
-10 | -0.4921 | 0.00823 | -0.1141 | -59.7934
-9.5 | -0.4394 | 0.00795 | -0.114 | -55.2704
-9 | -0.3865 | 0.00767 | -0.1139 | -50.3911
-8.5 | -0.3331 | 0.00737 | -0.1138 | -45.1967
-8 | -0.2788 | 0.00712 | -0.114 | -39.1573
-7 | -0.1693 | 0.00668 | -0.1145 | -25.3443
-6.5 | -0.115 | 0.00644 | -0.1146 | -17.8571
-6 | -0.0608 | 0.00624 | -0.1148 | -9.7436
-5.5 | -0.0063 | 0.00608 | -0.115 | -1.0362
-5 | 0.0485 | 0.00586 | -0.1153 | 8.2765
-4.5 | 0.1032 | 0.00568 | -0.1156 | 18.169
-4 | 0.1576 | 0.00554 | -0.1158 | 28.4477
-3.5 | 0.2129 | 0.00544 | -0.1163 | 39.136
-3 | 0.268 | 0.00532 | -0.1166 | 50.3759
-2.5 | 0.3226 | 0.00527 | -0.1169 | 61.2144
-2 | 0.3771 | 0.00519 | -0.1172 | 72.659
-1.5 | 0.4311 | 0.00515 | -0.1174 | 83.7087
-1 | 0.4826 | 0.00511 | -0.1171 | 94.4423
-0.5 | 0.5325 | 0.00503 | -0.1164 | 105.8648
0 | 0.5792 | 0.00496 | -0.1151 | 116.7742
0.5 | 0.6246 | 0.00484 | -0.1136 | 129.0496
1 | 0.6686 | 0.0047 | -0.1118 | 142.2553
1.5 | 0.7075 | 0.00455 | -0.1089 | 155.4945
2 | 0.7191 | 0.00389 | -0.1001 | 184.8586
2.5 | 0.7527 | 0.00415 | -0.0959 | 181.3735
3 | 0.7878 | 0.00446 | -0.0922 | 176.6368
3.5 | 0.8206 | 0.0048 | -0.0881 | 170.9583
4 | 0.8534 | 0.00525 | -0.0841 | 162.5524
4.5 | 0.8723 | 0.006 | -0.0775 | 145.3833
5.5 | 0.8775 | 0.00851 | -0.0587 | 103.114
6 | 0.883 | 0.00996 | -0.0504 | 88.6546
6.5 | 0.8932 | 0.0114 | -0.0433 | 78.3509
7 | 0.9187 | 0.01243 | -0.0391 | 73.9099
8 | 0.9547 | 0.01525 | -0.0286 | 62.6033
8.5 | 0.9834 | 0.01633 | -0.0253 | 60.2205
9 | 1.0125 | 0.0175 | -0.0223 | 57.8571
9.5 | 1.0403 | 0.0187 | -0.0191 | 55.631
10 | 1.0605 | 0.02036 | -0.015 | 52.0874
10.5 | 1.0912 | 0.02153 | -0.0125 | 50.6828
11 | 1.1197 | 0.02292 | -0.0099 | 48.8525
11.5 | 1.1531 | 0.02402 | -0.008 | 48.0058
12 | 1.1827 | 0.02541 | -0.0058 | 46.5447
12.5 | 1.2151 | 0.02659 | -0.0039 | 45.6976
13 | 1.2424 | 0.02804 | -0.0014 | 44.3081
13.5 | 1.2846 | 0.02962 | -0.0025 | 43.3693
14 | 1.3431 | 0.03156 | -0.0075 | 42.557
14.5 | 1.3953 | 0.03395 | -0.0118 | 41.0987
15 | 1.4449 | 0.0363 | -0.0156 | 39.8044
15.5 | 1.4874 | 0.0391 | -0.0186 | 38.0409
16.5 | 1.5301 | 0.04383 | -0.0144 | 34.9099
17 | 1.5471 | 0.04664 | -0.0124 | 33.1711
17.5 | 1.5649 | 0.04949 | -0.0107 | 31.6205
18 | 1.5837 | 0.05226 | -0.0092 | 30.3042
18.5 | 1.6005 | 0.05524 | -0.0077 | 28.9736
19 | 1.6135 | 0.05861 | -0.0062 | 27.5294
19.5 | 1.6256 | 0.06214 | -0.0049 | 26.1603
20 | 1.6333 | 0.06616 | -0.0036 | 24.6871

## 101. Re 8M Mach 0.25 (1)
BIGFOIL.COM POLAR EXPORT
NACA67-717 a=0.5
NACA67-717 a=0.5 |  |  |  | Cl Max: | 1.719 | at alpha= | 11.5 | deg
JavaFoil+Calcfoil stall+Eppler ext transition |  |  |  | L/D Max: | 167.938 | at alpha= | 2.5 | deg
Re: | 8000000 |  |  | Cd Min: | 0.00494 | at alpha= | 0.5 | deg
Mach: | 0.25 |  |  | Cl=0 at alpha= | -4.6984 | deg
|  |  |  | @ Cl=0.1, Cd= | 0.0071363
|  |  |  | @ Cl=0.4, Cd= | 0.0068342
|  |  |  | @ Cl=0.6, Cd= | 0.0058552
alpha (deg) | Cl | Cd | Cm | Cl/Cd
-17 | -0.229 | 0.14013 | -0.032 | -1.634
-16.5 | -0.281 | 0.13568 | -0.032 | -2.073
-16 | -0.327 | 0.12844 | -0.033 | -2.545
-15.5 | -0.367 | 0.11955 | -0.034 | -3.074
-15 | -0.403 | 0.11247 | -0.035 | -3.587
-14.5 | -0.435 | 0.10331 | -0.036 | -4.207
-14 | -0.461 | 0.09847 | -0.036 | -4.678
-13.5 | -0.481 | 0.09326 | -0.038 | -5.163
-13 | -0.496 | 0.08679 | -0.039 | -5.72
-12.5 | -0.505 | 0.08151 | -0.04 | -6.199
-12 | -0.508 | 0.07583 | -0.041 | -6.696
-11.5 | -0.504 | 0.07034 | -0.043 | -7.169
-11 | -0.494 | 0.06619 | -0.044 | -7.466
-10.5 | -0.479 | 0.06049 | -0.047 | -7.922
-10 | -0.459 | 0.0551 | -0.05 | -8.329
-9.5 | -0.436 | 0.04787 | -0.055 | -9.105
-9 | -0.406 | 0.04251 | -0.058 | -9.56
-8.5 | -0.436 | 0.00935 | -0.084 | -46.671
-8 | -0.389 | 0.00837 | -0.085 | -46.529
-7.5 | -0.336 | 0.00835 | -0.086 | -40.212
-7 | -0.28 | 0.00812 | -0.088 | -34.447
-6.5 | -0.222 | 0.00673 | -0.089 | -32.931
-6 | -0.162 | 0.00658 | -0.091 | -24.581
-5.5 | -0.101 | 0.00647 | -0.092 | -15.535
-5 | -0.038 | 0.00677 | -0.093 | -5.656
-4.5 | 0.025 | 0.00666 | -0.095 | 3.726
-4 | 0.089 | 0.00715 | -0.096 | 12.403
-3.5 | 0.153 | 0.00707 | -0.098 | 21.642
-3 | 0.218 | 0.00697 | -0.099 | 31.228
-2.5 | 0.283 | 0.00694 | -0.1 | 40.698
-2 | 0.347 | 0.00685 | -0.102 | 50.706
-1.5 | 0.414 | 0.00683 | -0.103 | 60.6
-1 | 0.478 | 0.00674 | -0.104 | 70.986
-0.5 | 0.543 | 0.00611 | -0.106 | 88.824
0 | 0.599 | 0.00587 | -0.107 | 102.027
0.5 | 0.662 | 0.00494 | -0.108 | 134.083
1 | 0.726 | 0.00509 | -0.11 | 142.658
1.5 | 0.789 | 0.0052 | -0.111 | 151.775
2 | 0.852 | 0.00532 | -0.112 | 160.111
2.5 | 0.915 | 0.00545 | -0.114 | 167.938
3 | 0.977 | 0.00601 | -0.115 | 162.569
3.5 | 1.038 | 0.00697 | -0.116 | 148.907
4 | 1.1 | 0.00751 | -0.118 | 146.592
4.5 | 1.152 | 0.00832 | -0.119 | 138.404
5 | 1.21 | 0.00922 | -0.12 | 131.261
5.5 | 1.268 | 0.01005 | -0.121 | 126.167
6 | 1.325 | 0.01091 | -0.123 | 121.377
6.5 | 1.38 | 0.01218 | -0.124 | 113.29
7 | 1.434 | 0.01375 | -0.125 | 104.302
7.5 | 1.485 | 0.01481 | -0.126 | 100.249
8 | 1.533 | 0.01543 | -0.128 | 99.352
8.5 | 1.577 | 0.01613 | -0.129 | 97.769
9 | 1.615 | 0.01677 | -0.13 | 96.292
9.5 | 1.648 | 0.0175 | -0.132 | 94.174
10 | 1.676 | 0.01832 | -0.133 | 91.482
10.5 | 1.697 | 0.01952 | -0.134 | 86.941
11 | 1.712 | 0.02058 | -0.135 | 83.192
11.5 | 1.719 | 0.02165 | -0.136 | 79.393
12 | 1.718 | 0.02291 | -0.137 | 74.975
12.5 | 1.709 | 0.0241 | -0.139 | 70.887
13 | 1.691 | 0.02532 | -0.14 | 66.771
13.5 | 1.664 | 0.02703 | -0.141 | 61.548
14 | 1.628 | 0.02859 | -0.142 | 56.951
14.5 | 1.584 | 0.02994 | -0.143 | 52.899
15 | 1.531 | 0.03168 | -0.144 | 48.316
15.5 | 1.469 | 0.03427 | -0.145 | 42.879
16 | 1.393 | 0.03643 | -0.146 | 38.235
16.5 | 1.307 | 0.03889 | -0.146 | 33.598

## 102. Re 8M Mach 0.25 (2)
BIGFOIL.COM POLAR EXPORT
NACA67-717 a=0.5
NACA67-717 a=0.5 |  |  |  | Cl Max: | 1.6065 | at alpha= | 20 | deg
XFOIL ncrit=9 |  |  |  | L/D Max: | 172.802 | at alpha= | 2 | deg
Re: | 8000000 |  |  | Cd Min: | 0.16314 | at alpha= | -20 | deg
Mach: | 0.25 |  |  | Cl=0 at alpha= | -5.508 | deg
|  |  |  | @ Cl=0.1, Cd= | 0.0058163
|  |  |  | @ Cl=0.4, Cd= | 0.0052844
|  |  |  | @ Cl=0.6, Cd= | 0.0050637
alpha (deg) | Cl | Cd | Cm | Cl/Cd
-20 | -0.2476 | 0.16314 | -0.1111 | -1.5177
-19.5 | -0.2322 | 0.15712 | -0.1151 | -1.4779
-19 | -0.22 | 0.15037 | -0.1194 | -1.4631
-18 | -0.205 | 0.13525 | -0.1282 | -1.5157
-17.5 | -0.2076 | 0.12595 | -0.1331 | -1.6483
-17 | -0.7242 | 0.04174 | -0.1833 | -17.3503
-16.5 | -0.8027 | 0.0321 | -0.1825 | -25.0062
-16 | -0.8457 | 0.02684 | -0.176 | -31.5089
-15.5 | -0.8649 | 0.02329 | -0.1687 | -37.1361
-15 | -0.8729 | 0.02036 | -0.161 | -42.8733
-14.5 | -0.865 | 0.01816 | -0.1541 | -47.6322
-14 | -0.8428 | 0.01662 | -0.1485 | -50.71
-13.5 | -0.8189 | 0.01502 | -0.1428 | -54.5206
-13 | -0.7857 | 0.01385 | -0.1382 | -56.7292
-12.5 | -0.7464 | 0.01289 | -0.1344 | -57.9054
-12 | -0.7046 | 0.01199 | -0.131 | -58.7656
-11.5 | -0.6583 | 0.0113 | -0.1284 | -58.2566
-11 | -0.6077 | 0.01059 | -0.1267 | -57.3843
-10.5 | -0.5557 | 0.00986 | -0.1253 | -56.359
-10 | -0.5022 | 0.00923 | -0.1242 | -54.4095
-9.5 | -0.4478 | 0.00871 | -0.1233 | -51.4122
-9 | -0.395 | 0.00795 | -0.1224 | -49.6855
-8.5 | -0.3386 | 0.00762 | -0.122 | -44.4357
-8 | -0.282 | 0.0073 | -0.1217 | -38.6301
-7.5 | -0.225 | 0.00705 | -0.1215 | -31.9149
-7 | -0.1681 | 0.00681 | -0.1214 | -24.6843
-6.5 | -0.1115 | 0.00659 | -0.1213 | -16.9196
-6 | -0.0556 | 0.00636 | -0.1212 | -8.7421
-5.5 | 0.0009 | 0.00615 | -0.1212 | 0.14634
-5 | 0.0578 | 0.00596 | -0.1213 | 9.698
-4.5 | 0.1136 | 0.00577 | -0.1213 | 19.688
-4 | 0.169 | 0.00563 | -0.1212 | 30.0178
-3.5 | 0.2261 | 0.00549 | -0.1215 | 41.184
-3 | 0.2816 | 0.0054 | -0.1216 | 52.1481
-2.5 | 0.338 | 0.00533 | -0.1218 | 63.4146
-2 | 0.3923 | 0.00529 | -0.1216 | 74.1588
-1.5 | 0.4473 | 0.00525 | -0.1216 | 85.2
-1 | 0.5002 | 0.0052 | -0.1212 | 96.1923
-0.5 | 0.5504 | 0.00514 | -0.1202 | 107.0817
0 | 0.597 | 0.00507 | -0.1185 | 117.7515
0.5 | 0.6396 | 0.00498 | -0.116 | 128.4337
1 | 0.6812 | 0.00484 | -0.1132 | 140.7438
1.5 | 0.7051 | 0.0047 | -0.1065 | 150.0213
2 | 0.7154 | 0.00414 | -0.0973 | 172.8019
2.5 | 0.752 | 0.00444 | -0.0936 | 169.3694
3 | 0.7891 | 0.00477 | -0.09 | 165.4298
3.5 | 0.8268 | 0.00512 | -0.0865 | 161.4844
4 | 0.8575 | 0.00567 | -0.0818 | 151.2346
4.5 | 0.8847 | 0.00635 | -0.0766 | 139.3228
5 | 0.9016 | 0.00727 | -0.0694 | 124.0165
5.5 | 0.8884 | 0.00906 | -0.057 | 98.0574
6 | 0.894 | 0.01059 | -0.0486 | 84.4193
7 | 0.9234 | 0.01344 | -0.0356 | 68.7054
7.5 | 0.9429 | 0.01488 | -0.0303 | 63.3669
8 | 0.9575 | 0.01659 | -0.0245 | 57.7155
9 | 1.0141 | 0.01918 | -0.0174 | 52.8728
9.5 | 1.0416 | 0.02054 | -0.0139 | 50.7108
10 | 1.062 | 0.02237 | -0.0097 | 47.4743
10.5 | 1.0914 | 0.0238 | -0.0068 | 45.8571
11 | 1.1208 | 0.02533 | -0.004 | 44.2479
11.5 | 1.1555 | 0.0266 | -0.002 | 43.4398
12 | 1.1863 | 0.02815 | 0.0003 | 42.1421
12.5 | 1.2186 | 0.02957 | 0.0026 | 41.2107
13 | 1.2469 | 0.03123 | 0.0052 | 39.9264
13.5 | 1.2824 | 0.03315 | 0.0058 | 38.6848
14 | 1.3416 | 0.03544 | 0.0011 | 37.8555
14.5 | 1.3916 | 0.03833 | -0.0027 | 36.3058
15 | 1.4391 | 0.04128 | -0.0059 | 34.8619
15.5 | 1.4801 | 0.04469 | -0.0085 | 33.1193
16.5 | 1.5242 | 0.05058 | -0.0048 | 30.1344
17 | 1.5433 | 0.05364 | -0.0029 | 28.7714
17.5 | 1.5601 | 0.05698 | -0.001 | 27.3798
18 | 1.5724 | 0.06073 | 0.001 | 25.8917
18.5 | 1.5827 | 0.06479 | 0.0028 | 24.4282
19 | 1.5922 | 0.06896 | 0.0044 | 23.0887
19.5 | 1.5996 | 0.07338 | 0.0058 | 21.7989
20 | 1.6065 | 0.07798 | 0.007 | 20.6014

## 103. Re 8M Mach 0.50 (1)
BIGFOIL.COM POLAR EXPORT
NACA67-717 a=0.5
NACA67-717 a=0.5 |  |  |  | Cl Max: | 1.669 | at alpha= | 8.5 | deg
JavaFoil+Calcfoil stall+Eppler ext transition |  |  |  | L/D Max: | 162.915 | at alpha= | 2.5 | deg
Re: | 8000000 |  |  | Cd Min: | 0.00557 | at alpha= | 0.5 | deg
Mach: | 0.5 |  |  | Cl=0 at alpha= | -4.6956 | deg
|  |  |  | @ Cl=0.1, Cd= | 0.0075463
|  |  |  | @ Cl=0.4, Cd= | 0.0070056
|  |  |  | @ Cl=0.6, Cd= | 0.0060771
alpha (deg) | Cl | Cd | Cm | Cl/Cd
-20 | -0.871 | 0.15288 | -0.036 | -5.697
-19.5 | -0.843 | 0.14777 | -0.037 | -5.705
-19 | -0.816 | 0.14868 | -0.038 | -5.488
-18.5 | -0.788 | 0.13699 | -0.039 | -5.753
-18 | -0.759 | 0.13246 | -0.039 | -5.732
-17.5 | -0.729 | 0.13105 | -0.038 | -5.564
-17 | -0.701 | 0.12587 | -0.039 | -5.568
-16.5 | -0.673 | 0.12146 | -0.039 | -5.539
-16 | -0.645 | 0.11685 | -0.04 | -5.518
-15.5 | -0.617 | 0.11089 | -0.041 | -5.561
-15 | -0.588 | 0.10875 | -0.041 | -5.409
-14.5 | -0.559 | 0.1038 | -0.041 | -5.389
-14 | -0.531 | 0.09646 | -0.042 | -5.505
-13.5 | -0.503 | 0.0897 | -0.043 | -5.606
-13 | -0.475 | 0.08402 | -0.044 | -5.65
-12.5 | -0.446 | 0.07725 | -0.045 | -5.78
-12 | -0.419 | 0.0714 | -0.048 | -5.867
-11.5 | -0.388 | 0.08174 | -0.044 | -4.747
-11 | -0.36 | 0.0757 | -0.044 | -4.751
-10.5 | -0.331 | 0.06848 | -0.045 | -4.838
-10 | -0.303 | 0.06135 | -0.048 | -4.945
-9.5 | -0.274 | 0.07044 | -0.043 | -3.884
-9 | -0.245 | 0.06675 | -0.045 | -3.675
-8.5 | -0.217 | 0.05962 | -0.047 | -3.64
-8 | -0.225 | 0.05538 | -0.048 | -4.059
-7.5 | -0.258 | 0.04946 | -0.05 | -5.207
-7 | -0.23 | 0.04421 | -0.055 | -5.209
-6.5 | -0.193 | 0.03616 | -0.067 | -5.327
-6 | -0.172 | 0.00839 | -0.1 | -20.542
-5.5 | -0.109 | 0.00814 | -0.102 | -13.359
-5 | -0.042 | 0.00795 | -0.103 | -5.258
-4.5 | 0.027 | 0.0077 | -0.105 | 3.542
-4 | 0.098 | 0.00755 | -0.106 | 12.944
-3.5 | 0.169 | 0.00742 | -0.108 | 22.815
-3 | 0.241 | 0.0073 | -0.11 | 33.044
-2.5 | 0.314 | 0.00724 | -0.111 | 43.314
-2 | 0.386 | 0.00714 | -0.113 | 54.106
-1.5 | 0.461 | 0.00642 | -0.114 | 71.773
-1 | 0.533 | 0.00644 | -0.116 | 82.83
-0.5 | 0.605 | 0.00605 | -0.117 | 100.114
0 | 0.667 | 0.0062 | -0.119 | 107.632
0.5 | 0.738 | 0.00557 | -0.121 | 132.455
1 | 0.808 | 0.00571 | -0.122 | 141.371
1.5 | 0.878 | 0.0059 | -0.124 | 148.773
2 | 0.948 | 0.00606 | -0.125 | 156.395
2.5 | 1.018 | 0.00625 | -0.127 | 162.915
3 | 1.087 | 0.00697 | -0.128 | 155.989
3.5 | 1.156 | 0.00824 | -0.129 | 140.269
4 | 1.225 | 0.00894 | -0.131 | 137.051
4.5 | 1.278 | 0.01036 | -0.132 | 123.406
5 | 1.341 | 0.01147 | -0.134 | 116.917
5.5 | 1.403 | 0.0126 | -0.135 | 111.362
6 | 1.462 | 0.01418 | -0.137 | 103.118
6.5 | 1.518 | 0.01657 | -0.138 | 91.633
7 | 1.572 | 0.01796 | -0.139 | 87.507
7.5 | 1.617 | 0.01894 | -0.141 | 85.397
8 | 1.651 | 0.02001 | -0.142 | 82.542
8.5 | 1.669 | 0.02114 | -0.143 | 78.94
9 | 1.655 | 0.02263 | -0.145 | 73.109
9.5 | 1.586 | 0.02502 | -0.146 | 63.369
10 | 1.304 | 0.02814 | -0.147 | 46.349
10.5 | 1.017 | 0.03016 | -0.148 | 33.731
11 | 1.042 | 0.03435 | -0.148 | 30.328
11.5 | 1.076 | 0.03488 | -0.15 | 30.84
12 | 1.111 | 0.03374 | -0.152 | 32.928
12.5 | 1.139 | 0.03709 | -0.153 | 30.707
13 | 1.164 | 0.04263 | -0.153 | 27.302
13.5 | 1.199 | 0.03956 | -0.155 | 30.307

## 104. Re 8M Mach 0.50 (2)
BIGFOIL.COM POLAR EXPORT
NACA67-717 a=0.5
NACA67-717 a=0.5 |  |  |  | Cl Max: | 1.4425 | at alpha= | 16 | deg
XFOIL ncrit=9 |  |  |  | L/D Max: | 117.248 | at alpha= | 2.5 | deg
Re: | 8000000 |  |  | Cd Min: | 0.16108 | at alpha= | 20 | deg
Mach: | 0.5 |  |  | Cl=0 at alpha= | -5.9103 | deg
|  |  |  | @ Cl=0.1, Cd= | 0.0063807
|  |  |  | @ Cl=0.4, Cd= | 0.0057805
|  |  |  | @ Cl=0.6, Cd= | 0.0061697
alpha (deg) | Cl | Cd | Cm | Cl/Cd
-7.5 | -0.2173 | 0.00815 | -0.1599 | -26.6626
-7 | -0.1475 | 0.00764 | -0.1581 | -19.3063
-6.5 | -0.0793 | 0.00726 | -0.1564 | -10.9229
-6 | -0.0117 | 0.00688 | -0.1552 | -1.7006
-5.5 | 0.0535 | 0.00654 | -0.1539 | 8.1804
-5 | 0.1148 | 0.00633 | -0.1521 | 18.1359
-4.5 | 0.1751 | 0.00614 | -0.1503 | 28.5179
-4 | 0.2322 | 0.00599 | -0.1482 | 38.7646
-3.5 | 0.2919 | 0.00585 | -0.1468 | 49.8974
-3 | 0.3486 | 0.00579 | -0.145 | 60.2073
-2.5 | 0.4027 | 0.00578 | -0.1427 | 69.6713
-2 | 0.456 | 0.00578 | -0.1404 | 78.8927
-1.5 | 0.5051 | 0.0058 | -0.1373 | 87.0862
-1 | 0.5462 | 0.00583 | -0.1325 | 93.6878
0 | 0.5879 | 0.00609 | -0.1145 | 96.5353
0.5 | 0.6198 | 0.0063 | -0.1082 | 98.381
1 | 0.658 | 0.00644 | -0.1034 | 102.1739
1.5 | 0.6927 | 0.0066 | -0.0979 | 104.9545
2 | 0.726 | 0.00682 | -0.0922 | 106.4516
2.5 | 0.7457 | 0.00636 | -0.0838 | 117.2484
3 | 0.7855 | 0.00692 | -0.0794 | 113.5116
3.5 | 0.8293 | 0.00749 | -0.0758 | 110.721
4 | 0.8773 | 0.00797 | -0.073 | 110.0753
4.5 | 0.9165 | 0.00874 | -0.0687 | 104.8627
5.5 | 0.9455 | 0.01159 | -0.0516 | 81.5789
6 | 0.9479 | 0.0135 | -0.0415 | 70.2148
6.5 | 0.9536 | 0.01553 | -0.0325 | 61.4037
7 | 0.9563 | 0.01788 | -0.0235 | 53.4843
7.5 | 0.9708 | 0.02003 | -0.0166 | 48.4673
8 | 0.9808 | 0.02249 | -0.0094 | 43.6105
8.5 | 1.0024 | 0.02469 | -0.0041 | 40.5994
9 | 1.0259 | 0.02691 | 0.0008 | 38.1234
9.5 | 1.0477 | 0.02937 | 0.0056 | 35.6725
10 | 1.0677 | 0.03205 | 0.0103 | 33.3136
10.5 | 1.0973 | 0.03436 | 0.014 | 31.9354
11 | 1.1305 | 0.03668 | 0.017 | 30.8206
11.5 | 1.1648 | 0.03894 | 0.02 | 29.9127
12 | 1.2021 | 0.0412 | 0.0227 | 29.1772
12.5 | 1.235 | 0.04377 | 0.0257 | 28.2157
13 | 1.2681 | 0.0465 | 0.0285 | 27.271
13.5 | 1.2976 | 0.04946 | 0.0316 | 26.2353
14 | 1.3232 | 0.05281 | 0.0347 | 25.0559
14.5 | 1.3504 | 0.05647 | 0.0372 | 23.9136
15 | 1.3955 | 0.06126 | 0.0352 | 22.78
15.5 | 1.4287 | 0.06722 | 0.0335 | 21.2541
16 | 1.4425 | 0.07462 | 0.0325 | 19.3313
16.5 | 1.4303 | 0.08424 | 0.0313 | 16.9789
17 | 1.4039 | 0.09528 | 0.0289 | 14.7345
18.5 | 1.2869 | 0.12495 | 0.0284 | 10.2993
19 | 1.2561 | 0.1365 | 0.0233 | 9.2022
19.5 | 1.2268 | 0.14867 | 0.0167 | 8.2518
20 | 1.1998 | 0.16108 | 0.0093 | 7.4485

## 105. Re 10M Mach 0.00 (1)
BIGFOIL.COM POLAR EXPORT
NACA67-717 a=0.5
NACA67-717 a=0.5 |  |  |  | Cl Max: | 1.765 | at alpha= | 13.5 | deg
JavaFoil+Calcfoil stall+Eppler ext transition |  |  |  | L/D Max: | 155.131 | at alpha= | 1.5 | deg
Re: | 10000000 |  |  | Cd Min: | 0.00479 | at alpha= | 1 | deg
Mach: | 0 |  |  | Cl=0 at alpha= | -4.6967 | deg
|  |  |  | @ Cl=0.1, Cd= | 0.0067919
|  |  |  | @ Cl=0.4, Cd= | 0.0064313
|  |  |  | @ Cl=0.6, Cd= | 0.0058295
alpha (deg) | Cl | Cd | Cm | Cl/Cd
-20 | -0.516 | 0.16456 | -0.029 | -3.138
-19.5 | -0.531 | 0.15499 | -0.03 | -3.424
-19 | -0.545 | 0.14867 | -0.031 | -3.664
-18.5 | -0.558 | 0.14106 | -0.031 | -3.955
-18 | -0.57 | 0.13442 | -0.032 | -4.242
-17.5 | -0.582 | 0.12882 | -0.033 | -4.516
-17 | -0.592 | 0.12434 | -0.033 | -4.757
-16.5 | -0.6 | 0.11749 | -0.034 | -5.108
-16 | -0.608 | 0.10975 | -0.035 | -5.536
-15.5 | -0.613 | 0.10404 | -0.036 | -5.888
-15 | -0.615 | 0.09844 | -0.037 | -6.249
-14.5 | -0.615 | 0.09269 | -0.038 | -6.638
-14 | -0.611 | 0.0894 | -0.038 | -6.84
-13.5 | -0.606 | 0.0838 | -0.04 | -7.233
-13 | -0.597 | 0.0787 | -0.041 | -7.588
-12.5 | -0.585 | 0.07325 | -0.043 | -7.991
-12 | -0.57 | 0.06818 | -0.044 | -8.362
-11.5 | -0.552 | 0.06285 | -0.046 | -8.778
-11 | -0.53 | 0.05736 | -0.049 | -9.245
-10.5 | -0.516 | 0.04424 | -0.057 | -11.653
-10 | -0.559 | 0.01057 | -0.076 | -52.888
-9.5 | -0.526 | 0.00916 | -0.078 | -57.399
-9 | -0.483 | 0.0087 | -0.08 | -55.477
-8.5 | -0.436 | 0.00839 | -0.082 | -51.936
-8 | -0.385 | 0.00823 | -0.083 | -46.736
-7.5 | -0.331 | 0.00628 | -0.084 | -52.615
-7 | -0.275 | 0.00765 | -0.086 | -35.948
-6.5 | -0.217 | 0.0076 | -0.087 | -28.549
-6 | -0.158 | 0.00733 | -0.088 | -21.55
-5.5 | -0.098 | 0.00725 | -0.089 | -13.521
-5 | -0.037 | 0.00709 | -0.091 | -5.262
-4.5 | 0.024 | 0.00694 | -0.092 | 3.474
-4 | 0.086 | 0.00681 | -0.093 | 12.633
-3.5 | 0.148 | 0.00673 | -0.095 | 22.049
-3 | 0.211 | 0.00662 | -0.096 | 31.888
-2.5 | 0.274 | 0.0066 | -0.097 | 41.488
-2 | 0.337 | 0.00651 | -0.099 | 51.713
-1.5 | 0.401 | 0.00643 | -0.1 | 62.335
-1 | 0.463 | 0.00644 | -0.101 | 71.894
-0.5 | 0.526 | 0.00602 | -0.103 | 87.365
0 | 0.581 | 0.0059 | -0.104 | 98.509
0.5 | 0.643 | 0.00567 | -0.105 | 113.351
1 | 0.704 | 0.00479 | -0.106 | 146.957
1.5 | 0.765 | 0.00493 | -0.108 | 155.131
2 | 0.826 | 0.00534 | -0.109 | 154.745
2.5 | 0.886 | 0.00612 | -0.11 | 144.794
3 | 0.946 | 0.00654 | -0.112 | 144.699
3.5 | 1.007 | 0.00693 | -0.113 | 145.234
4 | 1.066 | 0.0078 | -0.114 | 136.732
4.5 | 1.118 | 0.00838 | -0.115 | 133.37
5 | 1.175 | 0.00899 | -0.117 | 130.747
5.5 | 1.231 | 0.00966 | -0.118 | 127.427
6 | 1.287 | 0.01049 | -0.119 | 122.725
6.5 | 1.341 | 0.01134 | -0.12 | 118.3
7 | 1.395 | 0.01274 | -0.122 | 109.495
7.5 | 1.446 | 0.01341 | -0.123 | 107.857
8 | 1.495 | 0.01394 | -0.124 | 107.217
8.5 | 1.54 | 0.01453 | -0.125 | 106.012
9 | 1.582 | 0.01506 | -0.126 | 105.027
9.5 | 1.62 | 0.01568 | -0.128 | 103.328
10 | 1.654 | 0.01633 | -0.129 | 101.282
10.5 | 1.684 | 0.01739 | -0.13 | 96.822
11 | 1.709 | 0.01819 | -0.131 | 93.964
11.5 | 1.73 | 0.01904 | -0.132 | 90.872
12 | 1.746 | 0.01999 | -0.134 | 87.351
12.5 | 1.758 | 0.02081 | -0.135 | 84.47
13 | 1.764 | 0.02191 | -0.136 | 80.541
13.5 | 1.765 | 0.0229 | -0.137 | 77.078
14 | 1.762 | 0.02385 | -0.138 | 73.872
14.5 | 1.753 | 0.02529 | -0.139 | 69.328
15 | 1.74 | 0.02653 | -0.14 | 65.595
15.5 | 1.723 | 0.02778 | -0.141 | 62.003
16 | 1.696 | 0.02923 | -0.142 | 58.022
16.5 | 1.665 | 0.03056 | -0.143 | 54.48
17 | 1.63 | 0.03213 | -0.144 | 50.739
17.5 | 1.592 | 0.03392 | -0.145 | 46.92
18 | 1.55 | 0.03614 | -0.145 | 42.905
18.5 | 1.507 | 0.03797 | -0.146 | 39.7

## 106. Re 10M Mach 0.00 (2)
BIGFOIL.COM POLAR EXPORT
NACA67-717 a=0.5
NACA67-717 a=0.5 |  |  |  | Cl Max: | 1.6663 | at alpha= | 20 | deg
XFOIL ncrit=9 |  |  |  | L/D Max: | 191 | at alpha= | 2 | deg
Re: | 10000000 |  |  | Cd Min: | 0.06181 | at alpha= | 20 | deg
Mach: | 0 |  |  | Cl=0 at alpha= | -5.4025 | deg
|  |  |  | @ Cl=0.1, Cd= | 0.0054446
|  |  |  | @ Cl=0.4, Cd= | 0.0050048
|  |  |  | @ Cl=0.6, Cd= | 0.0048528
alpha (deg) | Cl | Cd | Cm | Cl/Cd
-20 | -1.1287 | 0.02816 | -0.1617 | -40.0817
-19.5 | -1.1119 | 0.02648 | -0.1594 | -41.9902
-19 | -1.1172 | 0.02374 | -0.1546 | -47.0598
-18.5 | -1.1186 | 0.02132 | -0.1493 | -52.4672
-18 | -1.0913 | 0.02039 | -0.1467 | -53.5213
-17.5 | -1.0808 | 0.01859 | -0.1417 | -58.1388
-17 | -1.0594 | 0.01732 | -0.1378 | -61.1663
-16.5 | -1.0343 | 0.01621 | -0.1341 | -63.8063
-16 | -1.0049 | 0.01528 | -0.1309 | -65.7657
-15.5 | -0.9727 | 0.01446 | -0.1279 | -67.2683
-15 | -0.9404 | 0.01357 | -0.1248 | -69.2999
-14.5 | -0.9043 | 0.01286 | -0.1222 | -70.3188
-14 | -0.866 | 0.01226 | -0.1198 | -70.6362
-13.5 | -0.8267 | 0.01162 | -0.1175 | -71.1446
-13 | -0.7855 | 0.01113 | -0.1155 | -70.575
-12.5 | -0.7409 | 0.01065 | -0.1141 | -69.5681
-12 | -0.6929 | 0.01016 | -0.1133 | -68.1988
-11.5 | -0.644 | 0.00968 | -0.1128 | -66.5289
-11 | -0.5942 | 0.00921 | -0.1123 | -64.5168
-10.5 | -0.5439 | 0.00874 | -0.112 | -62.2311
-10 | -0.4957 | 0.00794 | -0.1113 | -62.4307
-9.5 | -0.444 | 0.00757 | -0.1111 | -58.6526
-9 | -0.3905 | 0.00731 | -0.1113 | -53.42
-8.5 | -0.3371 | 0.00701 | -0.1114 | -48.0884
-8 | -0.2832 | 0.00676 | -0.1117 | -41.8935
-7.5 | -0.2288 | 0.00655 | -0.112 | -34.9313
-6.5 | -0.12 | 0.00619 | -0.1126 | -19.3861
-6 | -0.0656 | 0.00599 | -0.1129 | -10.9516
-5.5 | -0.0107 | 0.00579 | -0.1133 | -1.848
-5 | 0.0442 | 0.00562 | -0.1137 | 7.8648
-4.5 | 0.0979 | 0.00545 | -0.1139 | 17.9633
-4 | 0.1529 | 0.00531 | -0.1143 | 28.7947
-3.5 | 0.2082 | 0.00521 | -0.1148 | 39.9616
-3 | 0.2626 | 0.00513 | -0.1151 | 51.1891
-2.5 | 0.3177 | 0.00506 | -0.1156 | 62.7866
-2 | 0.3721 | 0.00501 | -0.1159 | 74.2715
-1.5 | 0.4253 | 0.005 | -0.1161 | 85.06
-1 | 0.4773 | 0.00499 | -0.1159 | 95.6513
0 | 0.5755 | 0.00491 | -0.1144 | 117.2098
0.5 | 0.6226 | 0.0048 | -0.1133 | 129.7083
1 | 0.6674 | 0.00474 | -0.1117 | 140.8017
1.5 | 0.7104 | 0.00463 | -0.1097 | 153.4341
2 | 0.7258 | 0.0038 | -0.102 | 191
2.5 | 0.7558 | 0.00402 | -0.097 | 188.01
3 | 0.7886 | 0.00431 | -0.0929 | 182.9698
3.5 | 0.8168 | 0.00476 | -0.0879 | 171.5966
4 | 0.8417 | 0.00528 | -0.0824 | 159.4129
4.5 | 0.8334 | 0.00661 | -0.0704 | 126.0817
5 | 0.8511 | 0.00753 | -0.064 | 113.0279
5.5 | 0.8542 | 0.00888 | -0.055 | 96.1937
6 | 0.8637 | 0.01023 | -0.0476 | 84.4282
6.5 | 0.8854 | 0.01133 | -0.0426 | 78.1465
7.5 | 0.9356 | 0.01348 | -0.0343 | 69.4065
8 | 0.9562 | 0.01481 | -0.0296 | 64.5645
8.5 | 0.9852 | 0.01588 | -0.0264 | 62.0403
9 | 1.0198 | 0.01674 | -0.0242 | 60.92
10 | 1.0687 | 0.01946 | -0.0171 | 54.9178
10.5 | 1.1002 | 0.02062 | -0.0148 | 53.356
11 | 1.1333 | 0.02168 | -0.0128 | 52.274
11.5 | 1.1637 | 0.02295 | -0.0106 | 50.7059
12 | 1.1975 | 0.02402 | -0.009 | 49.8543
12.5 | 1.2284 | 0.02529 | -0.007 | 48.5726
13 | 1.2591 | 0.02655 | -0.0051 | 47.4237
13.5 | 1.2858 | 0.02798 | -0.0026 | 45.9543
14 | 1.3276 | 0.02947 | -0.0036 | 45.0492
14.5 | 1.3837 | 0.03151 | -0.0085 | 43.913
15 | 1.4334 | 0.03402 | -0.0128 | 42.134
15.5 | 1.482 | 0.03639 | -0.0166 | 40.7255
16 | 1.5259 | 0.03907 | -0.0199 | 39.0555
17 | 1.5705 | 0.04389 | -0.0167 | 35.7826
17.5 | 1.5904 | 0.04644 | -0.0151 | 34.2463
18 | 1.6074 | 0.04925 | -0.0134 | 32.6376
18.5 | 1.6251 | 0.05205 | -0.012 | 31.2219
19 | 1.6395 | 0.05519 | -0.0105 | 29.7065
19.5 | 1.6531 | 0.05844 | -0.0092 | 28.2871
20 | 1.6663 | 0.06181 | -0.008 | 26.9584

## 107. Re 10M Mach 0.10 (1)
BIGFOIL.COM POLAR EXPORT
NACA67-717 a=0.5
NACA67-717 a=0.5 |  |  |  | Cl Max: | 1.757 | at alpha= | 13 | deg
JavaFoil+Calcfoil stall+Eppler ext transition |  |  |  | L/D Max: | 155.628 | at alpha= | 1.5 | deg
Re: | 10000000 |  |  | Cd Min: | 0.00482 | at alpha= | 1 | deg
Mach: | 0.1 |  |  | Cl=0 at alpha= | -4.6967 | deg
|  |  |  | @ Cl=0.1, Cd= | 0.0068344
|  |  |  | @ Cl=0.4, Cd= | 0.0064837
|  |  |  | @ Cl=0.6, Cd= | 0.0058581
alpha (deg) | Cl | Cd | Cm | Cl/Cd
-19.5 | -0.482 | 0.16049 | -0.029 | -3.005
-19 | -0.499 | 0.15217 | -0.03 | -3.278
-18.5 | -0.515 | 0.14221 | -0.031 | -3.621
-18 | -0.53 | 0.13716 | -0.032 | -3.867
-17.5 | -0.545 | 0.12956 | -0.032 | -4.204
-17 | -0.558 | 0.12662 | -0.033 | -4.405
-16.5 | -0.57 | 0.11925 | -0.034 | -4.776
-16 | -0.58 | 0.1136 | -0.034 | -5.102
-15.5 | -0.588 | 0.10562 | -0.036 | -5.567
-15 | -0.594 | 0.09977 | -0.037 | -5.951
-14.5 | -0.597 | 0.09405 | -0.038 | -6.345
-14 | -0.596 | 0.09035 | -0.038 | -6.594
-13.5 | -0.593 | 0.08505 | -0.039 | -6.974
-13 | -0.587 | 0.07974 | -0.041 | -7.356
-12.5 | -0.576 | 0.07484 | -0.042 | -7.703
-12 | -0.563 | 0.06934 | -0.044 | -8.123
-11.5 | -0.546 | 0.06439 | -0.046 | -8.481
-11 | -0.526 | 0.05895 | -0.048 | -8.919
-10.5 | -0.507 | 0.04923 | -0.054 | -10.306
-10 | -0.559 | 0.01046 | -0.077 | -53.388
-9.5 | -0.525 | 0.00929 | -0.079 | -56.472
-9 | -0.482 | 0.00891 | -0.08 | -54.128
-8.5 | -0.436 | 0.00849 | -0.082 | -51.347
-8 | -0.386 | 0.00826 | -0.083 | -46.672
-7.5 | -0.332 | 0.00633 | -0.084 | -52.404
-7 | -0.275 | 0.00705 | -0.086 | -39.089
-6.5 | -0.218 | 0.00769 | -0.087 | -28.354
-6 | -0.159 | 0.00742 | -0.089 | -21.392
-5.5 | -0.099 | 0.00724 | -0.09 | -13.604
-5 | -0.037 | 0.00715 | -0.091 | -5.238
-4.5 | 0.024 | 0.00702 | -0.092 | 3.453
-4 | 0.086 | 0.00687 | -0.094 | 12.582
-3.5 | 0.149 | 0.00671 | -0.095 | 22.228
-3 | 0.212 | 0.00667 | -0.096 | 31.782
-2.5 | 0.275 | 0.00658 | -0.098 | 41.794
-2 | 0.338 | 0.00656 | -0.099 | 51.56
-1.5 | 0.403 | 0.00648 | -0.1 | 62.129
-1 | 0.466 | 0.00643 | -0.102 | 72.458
-0.5 | 0.528 | 0.00601 | -0.103 | 87.942
0 | 0.584 | 0.00592 | -0.104 | 98.719
0.5 | 0.646 | 0.00568 | -0.106 | 113.629
1 | 0.707 | 0.00482 | -0.107 | 146.807
1.5 | 0.769 | 0.00494 | -0.108 | 155.628
2 | 0.83 | 0.00537 | -0.11 | 154.417
2.5 | 0.89 | 0.00617 | -0.111 | 144.292
3 | 0.951 | 0.00657 | -0.112 | 144.824
3.5 | 1.011 | 0.00699 | -0.113 | 144.707
4 | 1.072 | 0.00784 | -0.115 | 136.696
4.5 | 1.123 | 0.00845 | -0.116 | 132.92
5 | 1.18 | 0.00907 | -0.117 | 130.129
5.5 | 1.237 | 0.00976 | -0.118 | 126.795
6 | 1.293 | 0.01058 | -0.12 | 122.178
6.5 | 1.347 | 0.01143 | -0.121 | 117.86
7 | 1.401 | 0.01283 | -0.122 | 109.161
7.5 | 1.452 | 0.01356 | -0.123 | 107.089
8 | 1.501 | 0.01409 | -0.125 | 106.516
8.5 | 1.546 | 0.01465 | -0.126 | 105.565
9 | 1.587 | 0.01522 | -0.127 | 104.288
9.5 | 1.625 | 0.01585 | -0.128 | 102.494
10 | 1.658 | 0.0165 | -0.13 | 100.513
10.5 | 1.687 | 0.0176 | -0.131 | 95.841
11 | 1.711 | 0.01843 | -0.132 | 92.851
11.5 | 1.731 | 0.01936 | -0.133 | 89.369
12 | 1.745 | 0.02033 | -0.134 | 85.838
12.5 | 1.754 | 0.02117 | -0.135 | 82.864
13 | 1.757 | 0.0224 | -0.136 | 78.473
13.5 | 1.756 | 0.02337 | -0.137 | 75.132
14 | 1.749 | 0.02433 | -0.139 | 71.887
14.5 | 1.736 | 0.02583 | -0.14 | 67.2
15 | 1.719 | 0.02707 | -0.141 | 63.491
15.5 | 1.697 | 0.02841 | -0.142 | 59.716
16 | 1.665 | 0.02994 | -0.143 | 55.617
16.5 | 1.628 | 0.03131 | -0.143 | 52.011
17 | 1.587 | 0.03291 | -0.144 | 48.23
17.5 | 1.543 | 0.03479 | -0.145 | 44.363
18 | 1.496 | 0.03725 | -0.146 | 40.164

## 108. Re 10M Mach 0.10 (2)
BIGFOIL.COM POLAR EXPORT
NACA67-717 a=0.5
NACA67-717 a=0.5 |  |  |  | Cl Max: | 1.6646 | at alpha= | 20 | deg
XFOIL ncrit=9 |  |  |  | L/D Max: | 188.698 | at alpha= | 2 | deg
Re: | 10000000 |  |  | Cd Min: | 0.06367 | at alpha= | 20 | deg
Mach: | 0.1 |  |  | Cl=0 at alpha= | -5.413 | deg
|  |  |  | @ Cl=0.1, Cd= | 0.0054692
|  |  |  | @ Cl=0.4, Cd= | 0.0050153
|  |  |  | @ Cl=0.6, Cd= | 0.0048751
alpha (deg) | Cl | Cd | Cm | Cl/Cd
-20 | -1.0677 | 0.03306 | -0.1694 | -32.2958
-19.5 | -1.058 | 0.03055 | -0.1678 | -34.6318
-19 | -1.0811 | 0.0265 | -0.1629 | -40.7962
-18.5 | -1.0947 | 0.02329 | -0.1571 | -47.003
-18 | -1.0704 | 0.02213 | -0.1542 | -48.3687
-17.5 | -1.068 | 0.01988 | -0.1485 | -53.7223
-17 | -1.051 | 0.01838 | -0.144 | -57.1817
-16.5 | -1.0294 | 0.01708 | -0.1397 | -60.2693
-16 | -1.0022 | 0.01602 | -0.136 | -62.5593
-15.5 | -0.9717 | 0.01508 | -0.1326 | -64.4363
-15 | -0.941 | 0.01409 | -0.1291 | -66.785
-14.5 | -0.906 | 0.0133 | -0.126 | -68.1203
-14 | -0.8683 | 0.01264 | -0.1233 | -68.6946
-13.5 | -0.8298 | 0.01189 | -0.1207 | -69.7897
-13 | -0.7887 | 0.01132 | -0.1184 | -69.6731
-12.5 | -0.745 | 0.01083 | -0.1165 | -68.7904
-12 | -0.6971 | 0.01031 | -0.1155 | -67.614
-11.5 | -0.6476 | 0.00984 | -0.1148 | -65.813
-11 | -0.5975 | 0.00934 | -0.1142 | -63.9722
-10.5 | -0.5467 | 0.00886 | -0.1137 | -61.7043
-10 | -0.4956 | 0.00836 | -0.1133 | -59.2823
-9.5 | -0.4461 | 0.00762 | -0.1127 | -58.5433
-9 | -0.3922 | 0.00735 | -0.1128 | -53.3605
-8.5 | -0.3382 | 0.00706 | -0.1128 | -47.9037
-8 | -0.2839 | 0.00679 | -0.113 | -41.8115
-7.5 | -0.2292 | 0.00657 | -0.1132 | -34.8858
-7 | -0.1744 | 0.00638 | -0.1135 | -27.3354
-6.5 | -0.1196 | 0.00621 | -0.1137 | -19.2593
-6 | -0.0647 | 0.006 | -0.114 | -10.7833
-5.5 | -0.0096 | 0.0058 | -0.1144 | -1.6552
-5 | 0.0456 | 0.00564 | -0.1147 | 8.0851
-4.5 | 0.0997 | 0.00547 | -0.1149 | 18.2267
-4 | 0.155 | 0.00532 | -0.1153 | 29.1353
-3.5 | 0.2103 | 0.00522 | -0.1157 | 40.2874
-3 | 0.2651 | 0.00514 | -0.116 | 51.5759
-2.5 | 0.3202 | 0.00507 | -0.1164 | 63.1558
-2 | 0.375 | 0.00502 | -0.1168 | 74.7012
-1.5 | 0.4284 | 0.00501 | -0.1169 | 85.509
-0.5 | 0.5303 | 0.00497 | -0.116 | 106.7002
0 | 0.5788 | 0.00492 | -0.115 | 117.6423
0.5 | 0.626 | 0.00482 | -0.1139 | 129.8755
1 | 0.6706 | 0.00475 | -0.1122 | 141.1789
1.5 | 0.7129 | 0.00465 | -0.11 | 153.3118
2 | 0.7246 | 0.00384 | -0.1013 | 188.6979
2.5 | 0.7552 | 0.00406 | -0.0965 | 186.0099
3 | 0.7893 | 0.00436 | -0.0926 | 181.0321
3.5 | 0.819 | 0.00479 | -0.0878 | 170.9812
4 | 0.8428 | 0.00535 | -0.082 | 157.5327
4.5 | 0.8362 | 0.00665 | -0.0704 | 125.7444
5 | 0.8551 | 0.00755 | -0.0641 | 113.2583
5.5 | 0.8572 | 0.00894 | -0.0549 | 95.8837
6 | 0.8668 | 0.0103 | -0.0475 | 84.1553
6.5 | 0.8868 | 0.01148 | -0.0421 | 77.2474
7.5 | 0.9367 | 0.01367 | -0.0336 | 68.5223
8 | 0.9561 | 0.01507 | -0.0287 | 63.4439
8.5 | 0.9861 | 0.01612 | -0.0257 | 61.1725
9.5 | 1.0462 | 0.01836 | -0.0199 | 56.9826
10 | 1.0674 | 0.01989 | -0.0158 | 53.6652
10.5 | 1.1012 | 0.02097 | -0.0138 | 52.5131
11 | 1.1329 | 0.02214 | -0.0116 | 51.1698
11.5 | 1.1646 | 0.02336 | -0.0095 | 49.8545
12 | 1.1991 | 0.02444 | -0.0079 | 49.063
12.5 | 1.2286 | 0.02584 | -0.0057 | 47.5464
13 | 1.2609 | 0.02704 | -0.0039 | 46.6309
13.5 | 1.2858 | 0.02863 | -0.0012 | 44.9109
14 | 1.3288 | 0.03004 | -0.0021 | 44.2344
14.5 | 1.3822 | 0.03241 | -0.0068 | 42.6473
15 | 1.4339 | 0.03479 | -0.0111 | 41.2159
15.5 | 1.4792 | 0.03753 | -0.0146 | 39.4138
16 | 1.5268 | 0.03998 | -0.0181 | 38.1891
17 | 1.5693 | 0.0452 | -0.0148 | 34.719
17.5 | 1.5916 | 0.04761 | -0.0133 | 33.43
18 | 1.6066 | 0.05068 | -0.0114 | 31.7009
18.5 | 1.6213 | 0.05387 | -0.0098 | 30.0965
19 | 1.6364 | 0.05699 | -0.0083 | 28.7138
19.5 | 1.6512 | 0.06021 | -0.007 | 27.424
20 | 1.6646 | 0.06367 | -0.0059 | 26.1442

## 109. Re 10M Mach 0.25 (1)
BIGFOIL.COM POLAR EXPORT
NACA67-717 a=0.5
NACA67-717 a=0.5 |  |  |  | Cl Max: | 1.72 | at alpha= | 11.5 | deg
JavaFoil+Calcfoil stall+Eppler ext transition |  |  |  | L/D Max: | 155.762 | at alpha= | 1.5 | deg
Re: | 10000000 |  |  | Cd Min: | 0.00494 | at alpha= | 1 | deg
Mach: | 0.25 |  |  | Cl=0 at alpha= | -4.6984 | deg
|  |  |  | @ Cl=0.1, Cd= | 0.0069873
|  |  |  | @ Cl=0.4, Cd= | 0.0066146
|  |  |  | @ Cl=0.6, Cd= | 0.0060472
alpha (deg) | Cl | Cd | Cm | Cl/Cd
-17 | -0.229 | 0.13624 | -0.032 | -1.682
-16.5 | -0.281 | 0.1339 | -0.032 | -2.102
-16 | -0.327 | 0.12686 | -0.033 | -2.577
-15.5 | -0.368 | 0.11824 | -0.034 | -3.108
-15 | -0.403 | 0.11054 | -0.035 | -3.65
-14.5 | -0.435 | 0.10266 | -0.036 | -4.235
-14 | -0.461 | 0.09774 | -0.037 | -4.714
-13.5 | -0.482 | 0.0916 | -0.038 | -5.257
-13 | -0.497 | 0.08613 | -0.039 | -5.767
-12.5 | -0.505 | 0.08014 | -0.04 | -6.307
-12 | -0.508 | 0.07524 | -0.041 | -6.752
-11.5 | -0.505 | 0.06935 | -0.043 | -7.278
-11 | -0.495 | 0.06527 | -0.045 | -7.578
-10.5 | -0.48 | 0.05937 | -0.048 | -8.087
-10 | -0.46 | 0.05382 | -0.051 | -8.549
-9.5 | -0.438 | 0.04603 | -0.056 | -9.516
-9 | -0.417 | 0.0346 | -0.064 | -12.045
-8.5 | -0.437 | 0.0091 | -0.084 | -48.029
-8 | -0.39 | 0.00816 | -0.085 | -47.783
-7.5 | -0.336 | 0.00819 | -0.086 | -41.017
-7 | -0.28 | 0.00795 | -0.088 | -35.212
-6.5 | -0.222 | 0.00659 | -0.089 | -33.638
-6 | -0.162 | 0.00648 | -0.091 | -24.98
-5.5 | -0.101 | 0.00674 | -0.092 | -14.939
-5 | -0.038 | 0.00733 | -0.094 | -5.237
-4.5 | 0.025 | 0.00717 | -0.095 | 3.466
-4 | 0.089 | 0.00702 | -0.096 | 12.645
-3.5 | 0.153 | 0.00683 | -0.098 | 22.4
-3 | 0.218 | 0.00681 | -0.099 | 31.968
-2.5 | 0.283 | 0.0067 | -0.1 | 42.183
-2 | 0.347 | 0.00667 | -0.102 | 52.063
-1.5 | 0.414 | 0.0066 | -0.103 | 62.728
-1 | 0.478 | 0.00654 | -0.104 | 73.204
-0.5 | 0.543 | 0.00622 | -0.106 | 87.24
0 | 0.599 | 0.00605 | -0.107 | 99.087
0.5 | 0.663 | 0.00587 | -0.108 | 112.994
1 | 0.726 | 0.00494 | -0.11 | 147.103
1.5 | 0.789 | 0.00507 | -0.111 | 155.762
2 | 0.852 | 0.00551 | -0.112 | 154.689
2.5 | 0.914 | 0.00636 | -0.114 | 143.594
3 | 0.976 | 0.0068 | -0.115 | 143.515
3.5 | 1.038 | 0.00727 | -0.116 | 142.891
4 | 1.1 | 0.00818 | -0.118 | 134.559
4.5 | 1.152 | 0.00883 | -0.119 | 130.458
5 | 1.211 | 0.00948 | -0.12 | 127.783
5.5 | 1.268 | 0.01024 | -0.122 | 123.882
6 | 1.325 | 0.0112 | -0.123 | 118.266
6.5 | 1.381 | 0.01203 | -0.124 | 114.782
7 | 1.435 | 0.01354 | -0.125 | 105.926
7.5 | 1.486 | 0.0143 | -0.127 | 103.9
8 | 1.534 | 0.01488 | -0.128 | 103.087
8.5 | 1.578 | 0.01554 | -0.129 | 101.523
9 | 1.616 | 0.01616 | -0.13 | 100.003
9.5 | 1.65 | 0.0169 | -0.132 | 97.623
10 | 1.678 | 0.01769 | -0.133 | 94.837
10.5 | 1.699 | 0.01888 | -0.134 | 89.989
11 | 1.713 | 0.01994 | -0.135 | 85.918
11.5 | 1.72 | 0.02099 | -0.136 | 81.96
12 | 1.719 | 0.0221 | -0.138 | 77.785
12.5 | 1.71 | 0.0232 | -0.139 | 73.711
13 | 1.693 | 0.02443 | -0.14 | 69.272
13.5 | 1.665 | 0.02605 | -0.141 | 63.935
14 | 1.63 | 0.02748 | -0.142 | 59.309
14.5 | 1.585 | 0.02879 | -0.143 | 55.068
15 | 1.532 | 0.03043 | -0.144 | 50.353
15.5 | 1.471 | 0.03279 | -0.145 | 44.856
16 | 1.394 | 0.03545 | -0.146 | 39.309
16.5 | 1.307 | 0.03773 | -0.146 | 34.657

## 110. Re 10M Mach 0.25 (2)
BIGFOIL.COM POLAR EXPORT
NACA67-717 a=0.5
NACA67-717 a=0.5 |  |  |  | Cl Max: | 1.6411 | at alpha= | 20 | deg
XFOIL ncrit=9 |  |  |  | L/D Max: | 174.861 | at alpha= | 2.5 | deg
Re: | 10000000 |  |  | Cd Min: | 0.16226 | at alpha= | -20 | deg
Mach: | 0.25 |  |  | Cl=0 at alpha= | -5.4753 | deg
|  |  |  | @ Cl=0.1, Cd= | 0.0055898
|  |  |  | @ Cl=0.4, Cd= | 0.0051128
|  |  |  | @ Cl=0.6, Cd= | 0.0049942
alpha (deg) | Cl | Cd | Cm | Cl/Cd
-20 | -0.2494 | 0.16226 | -0.1117 | -1.537
-19.5 | -0.2332 | 0.15642 | -0.1158 | -1.4909
-19 | -0.2208 | 0.14968 | -0.12 | -1.4751
-18.5 | -0.2212 | 0.14035 | -0.125 | -1.5761
-18 | -0.2075 | 0.13406 | -0.1292 | -1.5478
-17 | -0.826 | 0.03362 | -0.1849 | -24.5687
-16.5 | -0.8747 | 0.02783 | -0.1793 | -31.4301
-16 | -0.9 | 0.02394 | -0.1721 | -37.594
-15.5 | -0.9067 | 0.02114 | -0.1649 | -42.8903
-15 | -0.9052 | 0.01873 | -0.1575 | -48.3289
-14.5 | -0.8907 | 0.01689 | -0.1511 | -52.7353
-14 | -0.864 | 0.01557 | -0.1458 | -55.4913
-13.5 | -0.836 | 0.01414 | -0.1405 | -59.1231
-13 | -0.8002 | 0.01304 | -0.1361 | -61.365
-12.5 | -0.7595 | 0.0122 | -0.1324 | -62.2541
-12 | -0.7164 | 0.0114 | -0.1292 | -62.8421
-11.5 | -0.6681 | 0.01072 | -0.1269 | -62.3228
-11 | -0.6162 | 0.0101 | -0.1253 | -61.0099
-10.5 | -0.563 | 0.00954 | -0.124 | -59.0147
-10 | -0.5092 | 0.00898 | -0.123 | -56.7038
-9.5 | -0.454 | 0.00846 | -0.1222 | -53.6643
-9 | -0.4007 | 0.00764 | -0.1213 | -52.4476
-8.5 | -0.3443 | 0.00729 | -0.1209 | -47.2291
-8 | -0.2874 | 0.007 | -0.1206 | -41.0571
-7.5 | -0.2308 | 0.00672 | -0.1204 | -34.3452
-7 | -0.174 | 0.0065 | -0.1203 | -26.7692
-6.5 | -0.117 | 0.00632 | -0.1203 | -18.5127
-6 | -0.0596 | 0.00611 | -0.1204 | -9.7545
-5.5 | -0.0028 | 0.00589 | -0.1204 | -0.47538
-5 | 0.0538 | 0.00573 | -0.1205 | 9.3892
-4.5 | 0.1098 | 0.00556 | -0.1205 | 19.7482
-4 | 0.1666 | 0.00539 | -0.1207 | 30.9091
-3.5 | 0.2223 | 0.00529 | -0.1208 | 42.0227
-3 | 0.2793 | 0.0052 | -0.1211 | 53.7115
-2.5 | 0.3344 | 0.00515 | -0.1211 | 64.932
-2 | 0.3901 | 0.00512 | -0.1212 | 76.1914
-1.5 | 0.4451 | 0.00508 | -0.1212 | 87.6181
-1 | 0.4985 | 0.00507 | -0.1208 | 98.3235
-0.5 | 0.5493 | 0.00505 | -0.12 | 108.7723
0 | 0.5967 | 0.005 | -0.1184 | 119.34
0.5 | 0.6424 | 0.00492 | -0.1166 | 130.5691
1 | 0.6862 | 0.00484 | -0.1143 | 141.7769
1.5 | 0.7137 | 0.00475 | -0.1083 | 150.2526
2 | 0.7373 | 0.00465 | -0.1018 | 158.5591
2.5 | 0.7554 | 0.00432 | -0.0943 | 174.8611
3 | 0.7929 | 0.00465 | -0.0908 | 170.5161
3.5 | 0.8256 | 0.00509 | -0.0863 | 162.2004
4 | 0.8549 | 0.00562 | -0.0813 | 152.1174
4.5 | 0.8539 | 0.00688 | -0.0706 | 124.1134
5 | 0.8714 | 0.00788 | -0.0638 | 110.5838
5.5 | 0.8704 | 0.00944 | -0.0538 | 92.2034
6.5 | 0.8899 | 0.01244 | -0.0387 | 71.5354
7 | 0.9195 | 0.01347 | -0.0349 | 68.2628
7.5 | 0.9384 | 0.01492 | -0.0295 | 62.8954
8 | 0.9573 | 0.01645 | -0.0243 | 58.1945
8.5 | 0.9877 | 0.01764 | -0.021 | 55.9921
9.5 | 1.0461 | 0.02023 | -0.0145 | 51.7103
10.5 | 1.1029 | 0.02313 | -0.0082 | 47.6827
11 | 1.1337 | 0.02457 | -0.0056 | 46.1416
11.5 | 1.1681 | 0.02583 | -0.0035 | 45.2226
12 | 1.2007 | 0.02729 | -0.0013 | 43.9978
12.5 | 1.2333 | 0.02872 | 0.0009 | 42.9422
13 | 1.2637 | 0.03029 | 0.0032 | 41.72
13.5 | 1.2921 | 0.03195 | 0.0057 | 40.4413
14 | 1.3265 | 0.03389 | 0.0066 | 39.1413
14.5 | 1.3813 | 0.03648 | 0.0023 | 37.8646
15 | 1.4303 | 0.03948 | -0.0014 | 36.2285
15.5 | 1.4749 | 0.04275 | -0.0046 | 34.5006
16 | 1.5195 | 0.04586 | -0.0074 | 33.1334
17.5 | 1.5847 | 0.05538 | -0.0031 | 28.615
18 | 1.5966 | 0.05909 | -0.001 | 27.0198
18.5 | 1.6129 | 0.06259 | 0.0006 | 25.7693
19 | 1.625 | 0.06653 | 0.0022 | 24.4251
19.5 | 1.6347 | 0.07071 | 0.0037 | 23.1184
20 | 1.6411 | 0.07531 | 0.005 | 21.7913

## 111. Re 10M Mach 0.50 (1)
BIGFOIL.COM POLAR EXPORT
NACA67-717 a=0.5
NACA67-717 a=0.5 |  |  |  | Cl Max: | 1.671 | at alpha= | 8.5 | deg
JavaFoil+Calcfoil stall+Eppler ext transition |  |  |  | L/D Max: | 153.532 | at alpha= | 1.5 | deg
Re: | 10000000 |  |  | Cd Min: | 0.00556 | at alpha= | 1 | deg
Mach: | 0.5 |  |  | Cl=0 at alpha= | -4.6956 | deg
|  |  |  | @ Cl=0.1, Cd= | 0.0073552
|  |  |  | @ Cl=0.4, Cd= | 0.00624
|  |  |  | @ Cl=0.6, Cd= | 0.0065278
alpha (deg) | Cl | Cd | Cm | Cl/Cd
-20 | -0.871 | 0.14975 | -0.036 | -5.818
-19.5 | -0.843 | 0.14492 | -0.037 | -5.819
-19 | -0.816 | 0.14461 | -0.038 | -5.646
-18.5 | -0.789 | 0.13494 | -0.039 | -5.849
-18 | -0.76 | 0.13086 | -0.039 | -5.806
-17.5 | -0.73 | 0.12899 | -0.039 | -5.661
-17 | -0.701 | 0.12178 | -0.039 | -5.759
-16.5 | -0.673 | 0.11404 | -0.04 | -5.904
-16 | -0.646 | 0.10623 | -0.041 | -6.08
-15.5 | -0.618 | 0.09934 | -0.043 | -6.224
-15 | -0.588 | 0.10716 | -0.042 | -5.49
-14.5 | -0.56 | 0.10037 | -0.042 | -5.576
-14 | -0.531 | 0.09446 | -0.043 | -5.626
-13.5 | -0.503 | 0.08808 | -0.044 | -5.714
-13 | -0.475 | 0.08169 | -0.045 | -5.815
-12.5 | -0.448 | 0.07519 | -0.047 | -5.954
-12 | -0.421 | 0.06843 | -0.051 | -6.151
-11.5 | -0.388 | 0.07997 | -0.044 | -4.853
-11 | -0.36 | 0.07399 | -0.045 | -4.862
-10.5 | -0.331 | 0.06702 | -0.046 | -4.945
-10 | -0.304 | 0.06054 | -0.049 | -5.018
-9.5 | -0.274 | 0.06949 | -0.044 | -3.938
-9 | -0.245 | 0.06515 | -0.045 | -3.766
-8.5 | -0.217 | 0.05927 | -0.047 | -3.662
-8 | -0.225 | 0.05465 | -0.048 | -4.115
-7.5 | -0.258 | 0.04884 | -0.051 | -5.277
-7 | -0.231 | 0.04371 | -0.056 | -5.276
-6.5 | -0.197 | 0.03074 | -0.074 | -6.402
-6 | -0.172 | 0.00819 | -0.1 | -21.058
-5.5 | -0.109 | 0.00795 | -0.102 | -13.675
-5 | -0.042 | 0.00776 | -0.103 | -5.389
-4.5 | 0.027 | 0.00751 | -0.105 | 3.634
-4 | 0.098 | 0.00736 | -0.107 | 13.288
-3.5 | 0.169 | 0.00719 | -0.108 | 23.55
-3 | 0.242 | 0.00711 | -0.11 | 33.982
-2.5 | 0.314 | 0.00702 | -0.111 | 44.712
-2 | 0.387 | 0.00624 | -0.113 | 61.921
-1.5 | 0.461 | 0.00624 | -0.114 | 73.864
-1 | 0.533 | 0.00628 | -0.116 | 85.002
-0.5 | 0.606 | 0.00655 | -0.117 | 92.391
0 | 0.667 | 0.00633 | -0.119 | 105.493
0.5 | 0.738 | 0.00635 | -0.121 | 116.281
1 | 0.808 | 0.00556 | -0.122 | 145.375
1.5 | 0.879 | 0.00572 | -0.124 | 153.532
2 | 0.948 | 0.0062 | -0.125 | 152.949
2.5 | 1.017 | 0.00734 | -0.127 | 138.526
3 | 1.087 | 0.00794 | -0.128 | 136.933
3.5 | 1.156 | 0.00858 | -0.129 | 134.69
4 | 1.225 | 0.00978 | -0.131 | 125.18
4.5 | 1.278 | 0.01074 | -0.132 | 119.047
5 | 1.342 | 0.01167 | -0.134 | 114.989
5.5 | 1.403 | 0.01287 | -0.135 | 109.013
6 | 1.463 | 0.01431 | -0.137 | 102.199
6.5 | 1.519 | 0.0163 | -0.138 | 93.205
7 | 1.573 | 0.01741 | -0.139 | 90.336
7.5 | 1.618 | 0.01827 | -0.141 | 88.561
8 | 1.653 | 0.01927 | -0.142 | 85.762
8.5 | 1.671 | 0.0204 | -0.144 | 81.886
9 | 1.656 | 0.02227 | -0.145 | 74.349
9.5 | 1.587 | 0.02407 | -0.146 | 65.925
10 | 1.306 | 0.02708 | -0.147 | 48.212
10.5 | 1.018 | 0.02892 | -0.149 | 35.205
11 | 1.046 | 0.03242 | -0.149 | 32.251
11.5 | 1.078 | 0.03326 | -0.151 | 32.416
12 | 1.112 | 0.03257 | -0.152 | 34.143
12.5 | 1.141 | 0.03588 | -0.153 | 31.804
13 | 1.168 | 0.04016 | -0.154 | 29.077
13.5 | 1.203 | 0.03786 | -0.156 | 31.77

## 112. Re 10M Mach 0.50 (2)
BIGFOIL.COM POLAR EXPORT
NACA67-717 a=0.5
NACA67-717 a=0.5 |  |  |  | Cl Max: | 1.4516 | at alpha= | 16 | deg
XFOIL ncrit=9 |  |  |  | L/D Max: | 700.506 | at alpha= | -0.5 | deg
Re: | 10000000 |  |  | Cd Min: | 0.0804 | at alpha= | 16.5 | deg
Mach: | 0.5 |  |  | Cl=0 at alpha= | -5.7266 | deg
|  |  |  | @ Cl=0.1, Cd= | 0.00094546
|  |  |  | @ Cl=0.4, Cd= | 0.00083715
|  |  |  | @ Cl=0.6, Cd= | 0.0058857
alpha (deg) | Cl | Cd | Cm | Cl/Cd
-8.5 | -0.3773 | 0.002 | -0.1557 | -188.65
-8 | -0.3051 | 0.00153 | -0.154 | -199.4118
-7.5 | -0.235 | 0.00133 | -0.1521 | -176.6917
-7 | -0.1663 | 0.00121 | -0.1504 | -137.438
-6.5 | -0.0991 | 0.00113 | -0.1489 | -87.6991
-6 | -0.0345 | 0.00106 | -0.1473 | -32.5472
-5.5 | 0.0286 | 0.00101 | -0.1458 | 28.3168
-5 | 0.0907 | 0.00095 | -0.1444 | 95.4737
-4.5 | 0.1521 | 0.00092 | -0.1431 | 165.3261
-4 | 0.2135 | 0.00089 | -0.1421 | 239.8876
-3.5 | 0.2725 | 0.00086 | -0.1408 | 316.8605
-3 | 0.3295 | 0.00085 | -0.1392 | 387.6471
-2.5 | 0.3848 | 0.00084 | -0.1374 | 458.0952
-2 | 0.4382 | 0.00083 | -0.1353 | 527.9518
-1.5 | 0.492 | 0.00082 | -0.1334 | 600
-1 | 0.5364 | 0.00081 | -0.1295 | 662.2222
-0.5 | 0.5534 | 0.00079 | -0.1197 | 700.5063
0 | 0.5936 | 0.00587 | -0.1157 | 101.1244
0.5 | 0.6344 | 0.00597 | -0.1112 | 106.2647
1 | 0.6691 | 0.00619 | -0.1056 | 108.0937
1.5 | 0.7032 | 0.00642 | -0.0999 | 109.5327
2 | 0.7458 | 0.00655 | -0.096 | 113.8626
2.5 | 0.7657 | 0.00649 | -0.0878 | 117.9815
3 | 0.7946 | 0.00667 | -0.0811 | 119.1304
3.5 | 0.8435 | 0.00709 | -0.0784 | 118.9704
4 | 0.8833 | 0.00774 | -0.0741 | 114.1214
4.5 | 0.9174 | 0.00858 | -0.0688 | 106.9231
5.5 | 0.9211 | 0.01212 | -0.0475 | 75.9983
6 | 0.9262 | 0.01403 | -0.0381 | 66.0157
6.5 | 0.9368 | 0.01595 | -0.0299 | 58.7335
7 | 0.9463 | 0.01807 | -0.0219 | 52.3686
7.5 | 0.9644 | 0.0201 | -0.0156 | 47.9801
8.5 | 1.0021 | 0.02454 | -0.0039 | 40.8354
9 | 1.0289 | 0.02662 | 0.0006 | 38.6514
9.5 | 1.0518 | 0.02902 | 0.0053 | 36.244
10 | 1.0775 | 0.03136 | 0.0096 | 34.3591
10.5 | 1.1102 | 0.03357 | 0.0129 | 33.0712
11 | 1.1437 | 0.03578 | 0.0162 | 31.9648
11.5 | 1.1823 | 0.03784 | 0.0188 | 31.2447
12 | 1.2189 | 0.04007 | 0.0217 | 30.4193
12.5 | 1.252 | 0.04267 | 0.0247 | 29.3415
13 | 1.2853 | 0.04532 | 0.0277 | 28.3605
13.5 | 1.3168 | 0.04819 | 0.0306 | 27.3252
14 | 1.3426 | 0.05156 | 0.0338 | 26.0396
14.5 | 1.3685 | 0.05508 | 0.0368 | 24.8457
15 | 1.3924 | 0.05875 | 0.04 | 23.7004
15.5 | 1.4305 | 0.06414 | 0.0385 | 22.3028
16 | 1.4516 | 0.07103 | 0.0373 | 20.4364
16.5 | 1.4414 | 0.0804 | 0.0363 | 17.9279

## 113. Re 12M Mach 0.00 (1)
BIGFOIL.COM POLAR EXPORT
NACA67-717 a=0.5
NACA67-717 a=0.5 |  |  |  | Cl Max: | 1.767 | at alpha= | 13.5 | deg
JavaFoil+Calcfoil stall+Eppler ext transition |  |  |  | L/D Max: | 139.767 | at alpha= | 2.5 | deg
Re: | 12000000 |  |  | Cd Min: | 0.00559 | at alpha= | 1.5 | deg
Mach: | 0 |  |  | Cl=0 at alpha= | -4.6967 | deg
|  |  |  | @ Cl=0.1, Cd= | 0.0066439
|  |  |  | @ Cl=0.4, Cd= | 0.0063212
|  |  |  | @ Cl=0.6, Cd= | 0.0058746
alpha (deg) | Cl | Cd | Cm | Cl/Cd
-20 | -0.517 | 0.16179 | -0.029 | -3.193
-19.5 | -0.531 | 0.15278 | -0.03 | -3.476
-19 | -0.545 | 0.14561 | -0.031 | -3.742
-18.5 | -0.558 | 0.1402 | -0.032 | -3.982
-18 | -0.571 | 0.13335 | -0.032 | -4.279
-17.5 | -0.582 | 0.12635 | -0.033 | -4.605
-17 | -0.592 | 0.12188 | -0.033 | -4.854
-16.5 | -0.6 | 0.11657 | -0.034 | -5.15
-16 | -0.608 | 0.10822 | -0.035 | -5.617
-15.5 | -0.613 | 0.10258 | -0.036 | -5.975
-15 | -0.616 | 0.09735 | -0.037 | -6.323
-14.5 | -0.616 | 0.09204 | -0.038 | -6.69
-14 | -0.612 | 0.08845 | -0.039 | -6.919
-13.5 | -0.607 | 0.08293 | -0.04 | -7.315
-13 | -0.598 | 0.07763 | -0.041 | -7.701
-12.5 | -0.586 | 0.07208 | -0.043 | -8.132
-12 | -0.571 | 0.06688 | -0.045 | -8.539
-11.5 | -0.553 | 0.06165 | -0.047 | -8.968
-11 | -0.532 | 0.05568 | -0.05 | -9.557
-10.5 | -0.532 | 0.0333 | -0.062 | -15.983
-10 | -0.562 | 0.00999 | -0.077 | -56.296
-9.5 | -0.526 | 0.00894 | -0.079 | -58.894
-9 | -0.483 | 0.00855 | -0.08 | -56.492
-8.5 | -0.436 | 0.00826 | -0.082 | -52.777
-8 | -0.385 | 0.0071 | -0.083 | -54.237
-7.5 | -0.332 | 0.00737 | -0.084 | -45.009
-7 | -0.275 | 0.00754 | -0.086 | -36.454
-6.5 | -0.217 | 0.00747 | -0.087 | -29.046
-6 | -0.158 | 0.00731 | -0.088 | -21.618
-5.5 | -0.098 | 0.00704 | -0.089 | -13.929
-5 | -0.037 | 0.00698 | -0.091 | -5.347
-4.5 | 0.024 | 0.00682 | -0.092 | 3.538
-4 | 0.086 | 0.00668 | -0.093 | 12.877
-3.5 | 0.148 | 0.00652 | -0.095 | 22.759
-3 | 0.211 | 0.00648 | -0.096 | 32.549
-2.5 | 0.274 | 0.00641 | -0.097 | 42.717
-2 | 0.337 | 0.0064 | -0.099 | 52.555
-1.5 | 0.401 | 0.00632 | -0.1 | 63.359
-1 | 0.463 | 0.00633 | -0.101 | 73.154
-0.5 | 0.526 | 0.00607 | -0.103 | 86.554
0 | 0.582 | 0.00591 | -0.104 | 98.445
0.5 | 0.643 | 0.00579 | -0.105 | 111.133
1 | 0.704 | 0.00588 | -0.106 | 119.737
1.5 | 0.764 | 0.00559 | -0.108 | 136.648
2 | 0.825 | 0.00597 | -0.109 | 138.293
2.5 | 0.886 | 0.00634 | -0.11 | 139.767
3 | 0.946 | 0.0068 | -0.112 | 139.061
3.5 | 1.006 | 0.00746 | -0.113 | 134.957
4 | 1.067 | 0.00802 | -0.114 | 133.039
4.5 | 1.118 | 0.00851 | -0.115 | 131.303
5 | 1.175 | 0.00911 | -0.117 | 128.942
5.5 | 1.232 | 0.00981 | -0.118 | 125.507
6 | 1.287 | 0.01058 | -0.119 | 121.711
6.5 | 1.342 | 0.01111 | -0.12 | 120.804
7 | 1.396 | 0.01241 | -0.122 | 112.463
7.5 | 1.447 | 0.01302 | -0.123 | 111.076
8 | 1.495 | 0.01353 | -0.124 | 110.548
8.5 | 1.541 | 0.01408 | -0.125 | 109.436
9 | 1.583 | 0.01464 | -0.127 | 108.143
9.5 | 1.621 | 0.01521 | -0.128 | 106.575
10 | 1.655 | 0.01584 | -0.129 | 104.457
10.5 | 1.685 | 0.01688 | -0.13 | 99.807
11 | 1.711 | 0.01769 | -0.131 | 96.708
11.5 | 1.731 | 0.01848 | -0.132 | 93.712
12 | 1.748 | 0.01946 | -0.134 | 89.834
12.5 | 1.759 | 0.02016 | -0.135 | 87.252
13 | 1.765 | 0.02122 | -0.136 | 83.19
13.5 | 1.767 | 0.0222 | -0.137 | 79.596
14 | 1.763 | 0.02317 | -0.138 | 76.114
14.5 | 1.755 | 0.02449 | -0.139 | 71.636
15 | 1.741 | 0.02562 | -0.14 | 67.983
15.5 | 1.724 | 0.02689 | -0.141 | 64.107
16 | 1.698 | 0.02831 | -0.142 | 59.974
16.5 | 1.667 | 0.02957 | -0.143 | 56.356
17 | 1.631 | 0.03114 | -0.144 | 52.387
17.5 | 1.593 | 0.0327 | -0.145 | 48.713
18 | 1.552 | 0.03483 | -0.146 | 44.54
18.5 | 1.508 | 0.03693 | -0.146 | 40.839

## 114. Re 12M Mach 0.00 (2)
BIGFOIL.COM POLAR EXPORT
NACA67-717 a=0.5
NACA67-717 a=0.5 |  |  |  | Cl Max: | 1.6892 | at alpha= | 20 | deg
XFOIL ncrit=9 |  |  |  | L/D Max: | 188.9 | at alpha= | 2.5 | deg
Re: | 12000000 |  |  | Cd Min: | 0.05997 | at alpha= | 20 | deg
Mach: | 0 |  |  | Cl=0 at alpha= | -5.3759 | deg
|  |  |  | @ Cl=0.1, Cd= | 0.0052796
|  |  |  | @ Cl=0.4, Cd= | 0.0049142
|  |  |  | @ Cl=0.6, Cd= | 0.0048281
alpha (deg) | Cl | Cd | Cm | Cl/Cd
-20 | -1.1469 | 0.02707 | -0.1605 | -42.3679
-19.5 | -1.1268 | 0.02561 | -0.1583 | -43.9984
-19 | -1.1316 | 0.02294 | -0.1533 | -49.3287
-18.5 | -1.1312 | 0.02062 | -0.148 | -54.8594
-18 | -1.1028 | 0.01976 | -0.1454 | -55.8097
-17.5 | -1.092 | 0.01802 | -0.1404 | -60.5993
-17 | -1.0697 | 0.01682 | -0.1365 | -63.5969
-16.5 | -1.0439 | 0.01576 | -0.1328 | -66.2373
-16 | -1.014 | 0.01488 | -0.1295 | -68.1452
-15.5 | -0.9815 | 0.01409 | -0.1265 | -69.6593
-15 | -0.9495 | 0.01321 | -0.1233 | -71.8774
-14.5 | -0.9135 | 0.01249 | -0.1206 | -73.1385
-14 | -0.8748 | 0.01189 | -0.1183 | -73.5744
-13.5 | -0.8363 | 0.0112 | -0.1158 | -74.6696
-13 | -0.7945 | 0.01072 | -0.1139 | -74.1138
-12.5 | -0.7479 | 0.01025 | -0.1129 | -72.9659
-12 | -0.6995 | 0.00979 | -0.1122 | -71.4505
-11.5 | -0.6498 | 0.0094 | -0.1117 | -69.1277
-11 | -0.5997 | 0.00897 | -0.1113 | -66.8562
-10.5 | -0.5489 | 0.00854 | -0.111 | -64.274
-10 | -0.4975 | 0.00808 | -0.1108 | -61.5718
-9.5 | -0.4482 | 0.00734 | -0.1103 | -61.0627
-9 | -0.395 | 0.00704 | -0.1104 | -56.108
-8.5 | -0.341 | 0.0068 | -0.1107 | -50.1471
-8 | -0.2872 | 0.00655 | -0.1109 | -43.8473
-7.5 | -0.2332 | 0.00633 | -0.1111 | -36.8404
-7 | -0.1787 | 0.00615 | -0.1114 | -29.0569
-6.5 | -0.1234 | 0.00598 | -0.1119 | -20.6355
-6 | -0.0682 | 0.00579 | -0.1124 | -11.7789
-5.5 | -0.0136 | 0.0056 | -0.1127 | -2.4286
-5 | 0.0412 | 0.00547 | -0.1131 | 7.532
-4.5 | 0.0959 | 0.00529 | -0.1135 | 18.1285
-4 | 0.1509 | 0.00515 | -0.1139 | 29.301
-3.5 | 0.2054 | 0.00506 | -0.1142 | 40.5929
-3 | 0.2608 | 0.00498 | -0.1148 | 52.3695
-2.5 | 0.3154 | 0.00493 | -0.1151 | 63.9757
-1.5 | 0.4227 | 0.00491 | -0.1155 | 86.0896
-0.5 | 0.5251 | 0.00492 | -0.1149 | 106.7276
0 | 0.5748 | 0.00486 | -0.1143 | 118.2716
0.5 | 0.6222 | 0.0048 | -0.1132 | 129.625
1.5 | 0.7133 | 0.00468 | -0.1103 | 152.4145
2 | 0.7484 | 0.00449 | -0.1067 | 166.6815
2.5 | 0.7556 | 0.004 | -0.097 | 188.9
3 | 0.7835 | 0.00436 | -0.0918 | 179.7018
3.5 | 0.806 | 0.00487 | -0.0857 | 165.5031
4 | 0.8153 | 0.00575 | -0.077 | 141.7913
4.5 | 0.8083 | 0.00708 | -0.0656 | 114.1667
5 | 0.8341 | 0.00784 | -0.0608 | 106.3903
5.5 | 0.84 | 0.0092 | -0.0524 | 91.3043
6 | 0.8557 | 0.01039 | -0.0462 | 82.358
7 | 0.9124 | 0.01223 | -0.0386 | 74.6034
8 | 0.9586 | 0.01462 | -0.0299 | 65.5677
8.5 | 0.9877 | 0.01569 | -0.0267 | 62.9509
9 | 1.0238 | 0.01651 | -0.0248 | 62.0109
9.5 | 1.0472 | 0.01787 | -0.0209 | 58.601
10 | 1.0766 | 0.01904 | -0.0182 | 56.5441
10.5 | 1.1078 | 0.02015 | -0.0158 | 54.9777
11 | 1.1419 | 0.0212 | -0.014 | 53.8632
11.5 | 1.1768 | 0.0222 | -0.0123 | 53.009
12 | 1.2069 | 0.02348 | -0.0102 | 51.4012
12.5 | 1.2419 | 0.0245 | -0.0087 | 50.6898
13 | 1.2703 | 0.02593 | -0.0065 | 48.9896
13.5 | 1.3003 | 0.02722 | -0.0046 | 47.77
14 | 1.3274 | 0.02865 | -0.0023 | 46.3316
14.5 | 1.3682 | 0.03041 | -0.0035 | 44.9918
15 | 1.4208 | 0.03284 | -0.0084 | 43.2643
15.5 | 1.4723 | 0.03518 | -0.0127 | 41.8505
16 | 1.5192 | 0.03773 | -0.0165 | 40.265
16.5 | 1.5648 | 0.04024 | -0.02 | 38.8867
17.5 | 1.6094 | 0.04512 | -0.0171 | 35.6693
18 | 1.6261 | 0.04791 | -0.0152 | 33.9407
18.5 | 1.6427 | 0.05082 | -0.0137 | 32.3239
19 | 1.6598 | 0.05373 | -0.0124 | 30.8915
19.5 | 1.676 | 0.05666 | -0.0111 | 29.58
20 | 1.6892 | 0.05997 | -0.0098 | 28.1674

## 115. Re 12M Mach 0.10 (1)
BIGFOIL.COM POLAR EXPORT
NACA67-717 a=0.5
NACA67-717 a=0.5 |  |  |  | Cl Max: | 1.759 | at alpha= | 13 | deg
JavaFoil+Calcfoil stall+Eppler ext transition |  |  |  | L/D Max: | 139.487 | at alpha= | 2.5 | deg
Re: | 12000000 |  |  | Cd Min: | 0.0056 | at alpha= | 1.5 | deg
Mach: | 0.1 |  |  | Cl=0 at alpha= | -4.6967 | deg
|  |  |  | @ Cl=0.1, Cd= | 0.00664
|  |  |  | @ Cl=0.4, Cd= | 0.0063705
|  |  |  | @ Cl=0.6, Cd= | 0.0058839
alpha (deg) | Cl | Cd | Cm | Cl/Cd
-19.5 | -0.482 | 0.1576 | -0.03 | -3.062
-19 | -0.499 | 0.14954 | -0.03 | -3.337
-18.5 | -0.515 | 0.14126 | -0.031 | -3.647
-18 | -0.531 | 0.13621 | -0.032 | -3.895
-17.5 | -0.545 | 0.12858 | -0.033 | -4.238
-17 | -0.558 | 0.12393 | -0.033 | -4.501
-16.5 | -0.57 | 0.11828 | -0.034 | -4.817
-16 | -0.58 | 0.11269 | -0.035 | -5.145
-15.5 | -0.588 | 0.10443 | -0.036 | -5.634
-15 | -0.594 | 0.09836 | -0.037 | -6.039
-14.5 | -0.597 | 0.09338 | -0.038 | -6.395
-14 | -0.596 | 0.08987 | -0.038 | -6.634
-13.5 | -0.593 | 0.08383 | -0.04 | -7.079
-13 | -0.587 | 0.0789 | -0.041 | -7.441
-12.5 | -0.577 | 0.07365 | -0.042 | -7.836
-12 | -0.564 | 0.06825 | -0.044 | -8.263
-11.5 | -0.547 | 0.06322 | -0.046 | -8.654
-11 | -0.527 | 0.05752 | -0.049 | -9.167
-10.5 | -0.513 | 0.04499 | -0.057 | -11.4
-10 | -0.561 | 0.00997 | -0.077 | -56.294
-9.5 | -0.526 | 0.00908 | -0.079 | -57.908
-9 | -0.483 | 0.00875 | -0.08 | -55.187
-8.5 | -0.437 | 0.00837 | -0.082 | -52.147
-8 | -0.386 | 0.0081 | -0.083 | -47.645
-7.5 | -0.333 | 0.00746 | -0.085 | -44.622
-7 | -0.276 | 0.00764 | -0.086 | -36.109
-6.5 | -0.218 | 0.00746 | -0.087 | -29.198
-6 | -0.159 | 0.0073 | -0.089 | -21.738
-5.5 | -0.099 | 0.00711 | -0.09 | -13.857
-5 | -0.037 | 0.00695 | -0.091 | -5.389
-4.5 | 0.024 | 0.0068 | -0.092 | 3.566
-4 | 0.086 | 0.00666 | -0.094 | 12.99
-3.5 | 0.149 | 0.00657 | -0.095 | 22.681
-3 | 0.212 | 0.00646 | -0.096 | 32.828
-2.5 | 0.275 | 0.00645 | -0.098 | 42.628
-2 | 0.338 | 0.00638 | -0.099 | 52.986
-1.5 | 0.403 | 0.00637 | -0.1 | 63.187
-1 | 0.466 | 0.00631 | -0.102 | 73.726
-0.5 | 0.528 | 0.00605 | -0.103 | 87.308
0 | 0.584 | 0.00592 | -0.104 | 98.71
0.5 | 0.646 | 0.00578 | -0.106 | 111.794
1 | 0.707 | 0.00592 | -0.107 | 119.439
1.5 | 0.768 | 0.0056 | -0.108 | 137.13
2 | 0.829 | 0.00601 | -0.109 | 137.976
2.5 | 0.89 | 0.00638 | -0.111 | 139.487
3 | 0.951 | 0.00685 | -0.112 | 138.728
3.5 | 1.011 | 0.00751 | -0.113 | 134.593
4 | 1.072 | 0.00806 | -0.115 | 132.99
4.5 | 1.123 | 0.00858 | -0.116 | 130.865
5 | 1.181 | 0.0092 | -0.117 | 128.341
5.5 | 1.238 | 0.00992 | -0.118 | 124.758
6 | 1.293 | 0.01064 | -0.12 | 121.526
6.5 | 1.348 | 0.01122 | -0.121 | 120.206
7 | 1.402 | 0.01254 | -0.122 | 111.803
7.5 | 1.453 | 0.01314 | -0.123 | 110.542
8 | 1.502 | 0.01367 | -0.125 | 109.833
8.5 | 1.547 | 0.01422 | -0.126 | 108.786
9 | 1.588 | 0.01477 | -0.127 | 107.532
9.5 | 1.626 | 0.01538 | -0.128 | 105.722
10 | 1.659 | 0.01603 | -0.13 | 103.476
10.5 | 1.688 | 0.01706 | -0.131 | 98.946
11 | 1.712 | 0.0179 | -0.132 | 95.652
11.5 | 1.732 | 0.01877 | -0.133 | 92.251
12 | 1.746 | 0.01973 | -0.134 | 88.488
12.5 | 1.755 | 0.02046 | -0.135 | 85.766
13 | 1.759 | 0.02166 | -0.137 | 81.207
13.5 | 1.757 | 0.02265 | -0.138 | 77.573
14 | 1.75 | 0.02364 | -0.139 | 74.039
14.5 | 1.737 | 0.02495 | -0.14 | 69.638
15 | 1.72 | 0.02613 | -0.141 | 65.813
15.5 | 1.698 | 0.0275 | -0.142 | 61.751
16 | 1.666 | 0.02887 | -0.143 | 57.72
16.5 | 1.63 | 0.03028 | -0.144 | 53.816
17 | 1.589 | 0.03203 | -0.145 | 49.604
17.5 | 1.545 | 0.03359 | -0.145 | 45.988
18 | 1.498 | 0.03604 | -0.146 | 41.547

## 116. Re 12M Mach 0.10 (2)
BIGFOIL.COM POLAR EXPORT
NACA67-717 a=0.5
NACA67-717 a=0.5 |  |  |  | Cl Max: | 1.6842 | at alpha= | 20 | deg
XFOIL ncrit=9 |  |  |  | L/D Max: | 186.42 | at alpha= | 2.5 | deg
Re: | 12000000 |  |  | Cd Min: | 0.0622 | at alpha= | 20 | deg
Mach: | 0.1 |  |  | Cl=0 at alpha= | -5.3864 | deg
|  |  |  | @ Cl=0.1, Cd= | 0.0053039
|  |  |  | @ Cl=0.4, Cd= | 0.0049248
|  |  |  | @ Cl=0.6, Cd= | 0.0048425
alpha (deg) | Cl | Cd | Cm | Cl/Cd
-20 | -1.0897 | 0.03151 | -0.1688 | -34.5827
-19.5 | -1.0747 | 0.02946 | -0.167 | -36.48
-19 | -1.0961 | 0.02558 | -0.1619 | -42.8499
-18.5 | -1.1089 | 0.02248 | -0.1558 | -49.3283
-18 | -1.0826 | 0.02144 | -0.153 | -50.4944
-17.5 | -1.0807 | 0.01924 | -0.1471 | -56.1694
-17 | -1.0626 | 0.01781 | -0.1426 | -59.6631
-16.5 | -1.04 | 0.01658 | -0.1384 | -62.7262
-16 | -1.0124 | 0.01556 | -0.1346 | -65.0643
-15.5 | -0.9816 | 0.01467 | -0.1311 | -66.9121
-15 | -0.9504 | 0.01372 | -0.1276 | -69.2711
-14.5 | -0.9151 | 0.01294 | -0.1245 | -70.7187
-14 | -0.8769 | 0.01228 | -0.1219 | -71.4088
-13.5 | -0.8393 | 0.01147 | -0.119 | -73.1735
-13 | -0.7982 | 0.01092 | -0.1167 | -73.0952
-12.5 | -0.7524 | 0.01043 | -0.1153 | -72.1381
-12 | -0.7039 | 0.00994 | -0.1144 | -70.8149
-11.5 | -0.6539 | 0.00952 | -0.1137 | -68.687
-11 | -0.6032 | 0.00909 | -0.1132 | -66.3586
-10.5 | -0.5519 | 0.00865 | -0.1128 | -63.8035
-10 | -0.5 | 0.00817 | -0.1125 | -61.1995
-9.5 | -0.4476 | 0.0077 | -0.1123 | -58.1299
-9 | -0.3967 | 0.00708 | -0.1119 | -56.0311
-8.5 | -0.3423 | 0.00684 | -0.1121 | -50.0439
-8 | -0.288 | 0.00659 | -0.1122 | -43.7026
-7.5 | -0.2336 | 0.00635 | -0.1124 | -36.7874
-7 | -0.1788 | 0.00617 | -0.1126 | -28.9789
-6.5 | -0.1231 | 0.00599 | -0.113 | -20.5509
-6 | -0.0675 | 0.00581 | -0.1135 | -11.6179
-5.5 | -0.0125 | 0.00562 | -0.1138 | -2.2242
-5 | 0.0425 | 0.00548 | -0.1141 | 7.7555
-4.5 | 0.0976 | 0.00531 | -0.1145 | 18.3804
-4 | 0.1528 | 0.00517 | -0.1148 | 29.5551
-3.5 | 0.2076 | 0.00507 | -0.1152 | 40.9467
-3 | 0.2631 | 0.005 | -0.1156 | 52.62
-2.5 | 0.318 | 0.00494 | -0.116 | 64.3725
-2 | 0.3723 | 0.00493 | -0.1162 | 75.5172
-1.5 | 0.4257 | 0.00492 | -0.1163 | 86.5244
-0.5 | 0.5285 | 0.00493 | -0.1156 | 107.2008
0 | 0.5782 | 0.00487 | -0.1149 | 118.7269
0.5 | 0.6258 | 0.00481 | -0.1138 | 130.104
1 | 0.6713 | 0.00476 | -0.1123 | 141.0294
1.5 | 0.7161 | 0.00469 | -0.1106 | 152.6866
2 | 0.7466 | 0.00452 | -0.1058 | 165.177
2.5 | 0.755 | 0.00405 | -0.0965 | 186.4198
3 | 0.7859 | 0.00438 | -0.0919 | 179.4292
3.5 | 0.8065 | 0.00493 | -0.0853 | 163.5903
4 | 0.8183 | 0.00578 | -0.0771 | 141.5744
4.5 | 0.8096 | 0.00716 | -0.0653 | 113.0726
5.5 | 0.8425 | 0.00928 | -0.0522 | 90.7866
6 | 0.8572 | 0.0105 | -0.0458 | 81.6381
6.5 | 0.8832 | 0.01149 | -0.0415 | 76.8668
7 | 0.9129 | 0.01242 | -0.0379 | 73.5024
8 | 0.9574 | 0.01493 | -0.0288 | 64.1259
8.5 | 0.989 | 0.01591 | -0.026 | 62.1622
9 | 1.0239 | 0.01681 | -0.0238 | 60.9102
9.5 | 1.0486 | 0.01814 | -0.0201 | 57.806
10 | 1.0763 | 0.01942 | -0.0171 | 55.4222
10.5 | 1.1085 | 0.02052 | -0.0148 | 54.0205
11 | 1.1432 | 0.02155 | -0.013 | 53.0487
11.5 | 1.1756 | 0.02273 | -0.0109 | 51.7202
12 | 1.2084 | 0.02389 | -0.0091 | 50.5818
12.5 | 1.2415 | 0.02509 | -0.0073 | 49.4819
13 | 1.2717 | 0.02644 | -0.0053 | 48.0976
13.5 | 1.3001 | 0.02788 | -0.003 | 46.632
14 | 1.3286 | 0.02927 | -0.0008 | 45.3912
14.5 | 1.3679 | 0.03118 | -0.0019 | 43.8711
15 | 1.4218 | 0.03359 | -0.0067 | 42.3281
15.5 | 1.472 | 0.03609 | -0.0109 | 40.7869
16 | 1.5192 | 0.03869 | -0.0146 | 39.266
16.5 | 1.5629 | 0.04149 | -0.0179 | 37.6693
17 | 1.5751 | 0.04352 | -0.0135 | 36.1926
17.5 | 1.6077 | 0.04647 | -0.0149 | 34.5965
18 | 1.6234 | 0.04954 | -0.0131 | 32.7695
18.5 | 1.6435 | 0.05221 | -0.0118 | 31.4786
19 | 1.6599 | 0.05522 | -0.0104 | 30.0598
19.5 | 1.6733 | 0.05855 | -0.0089 | 28.579
20 | 1.6842 | 0.0622 | -0.0076 | 27.0772

## 117. Re 12M Mach 0.25 (1)
BIGFOIL.COM POLAR EXPORT
NACA67-717 a=0.5
NACA67-717 a=0.5 |  |  |  | Cl Max: | 1.721 | at alpha= | 11.5 | deg
JavaFoil+Calcfoil stall+Eppler ext transition |  |  |  | L/D Max: | 138.827 | at alpha= | 2.5 | deg
Re: | 12000000 |  |  | Cd Min: | 0.00574 | at alpha= | 1.5 | deg
Mach: | 0.25 |  |  | Cl=0 at alpha= | -4.6984 | deg
|  |  |  | @ Cl=0.1, Cd= | 0.0068408
|  |  |  | @ Cl=0.4, Cd= | 0.0064921
|  |  |  | @ Cl=0.6, Cd= | 0.00605
alpha (deg) | Cl | Cd | Cm | Cl/Cd
-17 | -0.229 | 0.1366 | -0.032 | -1.677
-16.5 | -0.281 | 0.13263 | -0.032 | -2.122
-16 | -0.327 | 0.12444 | -0.033 | -2.628
-15.5 | -0.368 | 0.11623 | -0.034 | -3.162
-15 | -0.404 | 0.11063 | -0.035 | -3.648
-14.5 | -0.435 | 0.1016 | -0.036 | -4.281
-14 | -0.461 | 0.09675 | -0.037 | -4.764
-13.5 | -0.482 | 0.09075 | -0.038 | -5.308
-13 | -0.497 | 0.08523 | -0.039 | -5.83
-12.5 | -0.506 | 0.07976 | -0.04 | -6.34
-12 | -0.508 | 0.07494 | -0.042 | -6.782
-11.5 | -0.505 | 0.06865 | -0.044 | -7.358
-11 | -0.495 | 0.06462 | -0.045 | -7.661
-10.5 | -0.481 | 0.05851 | -0.048 | -8.217
-10 | -0.461 | 0.05272 | -0.052 | -8.75
-9.5 | -0.442 | 0.04254 | -0.059 | -10.397
-9 | -0.477 | 0.00999 | -0.082 | -47.747
-8.5 | -0.438 | 0.00851 | -0.084 | -51.484
-8 | -0.39 | 0.00798 | -0.085 | -48.878
-7.5 | -0.336 | 0.00806 | -0.086 | -41.717
-7 | -0.28 | 0.00685 | -0.088 | -40.859
-6.5 | -0.222 | 0.00692 | -0.089 | -32.102
-6 | -0.162 | 0.0075 | -0.091 | -21.637
-5.5 | -0.101 | 0.0073 | -0.092 | -13.817
-5 | -0.038 | 0.00711 | -0.094 | -5.399
-4.5 | 0.025 | 0.00694 | -0.095 | 3.581
-4 | 0.089 | 0.00687 | -0.096 | 12.906
-3.5 | 0.153 | 0.0067 | -0.098 | 22.831
-3 | 0.218 | 0.00658 | -0.099 | 33.081
-2.5 | 0.283 | 0.00657 | -0.1 | 43.033
-2 | 0.347 | 0.0065 | -0.102 | 53.437
-1.5 | 0.414 | 0.00649 | -0.103 | 63.795
-1 | 0.478 | 0.00642 | -0.104 | 74.555
-0.5 | 0.543 | 0.00617 | -0.106 | 88.072
0 | 0.6 | 0.00605 | -0.107 | 99.146
0.5 | 0.663 | 0.00592 | -0.109 | 111.934
1 | 0.726 | 0.00604 | -0.11 | 120.118
1.5 | 0.789 | 0.00574 | -0.111 | 137.456
2 | 0.851 | 0.00621 | -0.112 | 137.124
2.5 | 0.914 | 0.00658 | -0.114 | 138.827
3 | 0.976 | 0.0071 | -0.115 | 137.375
3.5 | 1.038 | 0.00781 | -0.116 | 132.912
4 | 1.1 | 0.00841 | -0.118 | 130.883
4.5 | 1.152 | 0.00896 | -0.119 | 128.669
5 | 1.211 | 0.00963 | -0.12 | 125.708
5.5 | 1.269 | 0.01038 | -0.122 | 122.214
6 | 1.326 | 0.01122 | -0.123 | 118.136
6.5 | 1.381 | 0.01178 | -0.124 | 117.234
7 | 1.435 | 0.0133 | -0.125 | 107.921
7.5 | 1.487 | 0.01388 | -0.127 | 107.12
8 | 1.535 | 0.01444 | -0.128 | 106.327
8.5 | 1.579 | 0.01509 | -0.129 | 104.661
9 | 1.618 | 0.0157 | -0.131 | 103.009
9.5 | 1.651 | 0.01639 | -0.132 | 100.693
10 | 1.678 | 0.01746 | -0.133 | 96.133
10.5 | 1.7 | 0.01836 | -0.134 | 92.591
11 | 1.714 | 0.01935 | -0.135 | 88.605
11.5 | 1.721 | 0.02037 | -0.137 | 84.491
12 | 1.721 | 0.02153 | -0.138 | 79.91
12.5 | 1.711 | 0.02249 | -0.139 | 76.088
13 | 1.694 | 0.02364 | -0.14 | 71.662
13.5 | 1.666 | 0.02518 | -0.141 | 66.182
14 | 1.631 | 0.02653 | -0.142 | 61.471
14.5 | 1.587 | 0.02791 | -0.143 | 56.854
15 | 1.534 | 0.02963 | -0.144 | 51.759
15.5 | 1.472 | 0.03168 | -0.145 | 46.462
16 | 1.395 | 0.03415 | -0.146 | 40.838
16.5 | 1.309 | 0.03659 | -0.147 | 35.768

## 118. Re 12M Mach 0.25 (2)
BIGFOIL.COM POLAR EXPORT
NACA67-717 a=0.5
NACA67-717 a=0.5 |  |  |  | Cl Max: | 1.6633 | at alpha= | 20 | deg
XFOIL ncrit=9 |  |  |  | L/D Max: | 175.837 | at alpha= | 2.5 | deg
Re: | 12000000 |  |  | Cd Min: | 0.16153 | at alpha= | -20 | deg
Mach: | 0.25 |  |  | Cl=0 at alpha= | -5.4444 | deg
|  |  |  | @ Cl=0.1, Cd= | 0.0053936
|  |  |  | @ Cl=0.4, Cd= | 0.0049878
|  |  |  | @ Cl=0.6, Cd= | 0.0049446
alpha (deg) | Cl | Cd | Cm | Cl/Cd
-20 | -0.2504 | 0.16153 | -0.1123 | -1.5502
-19.5 | -0.2328 | 0.15594 | -0.1164 | -1.4929
-19 | -0.2208 | 0.14906 | -0.1207 | -1.4813
-18.5 | -0.2246 | 0.13906 | -0.126 | -1.6151
-17.5 | -0.8284 | 0.03695 | -0.1866 | -22.4195
-17 | -0.8861 | 0.0299 | -0.1832 | -29.6355
-16.5 | -0.921 | 0.02537 | -0.1765 | -36.3027
-16 | -0.9353 | 0.02219 | -0.1692 | -42.1496
-15.5 | -0.9331 | 0.01987 | -0.1623 | -46.9602
-15 | -0.9263 | 0.01774 | -0.1552 | -52.2153
-14.5 | -0.9072 | 0.0161 | -0.1491 | -56.3478
-14 | -0.8777 | 0.01488 | -0.144 | -58.9852
-13.5 | -0.8477 | 0.01355 | -0.1388 | -62.5609
-13 | -0.8112 | 0.01251 | -0.1345 | -64.8441
-12.5 | -0.7699 | 0.01175 | -0.1308 | -65.5234
-12 | -0.7256 | 0.01102 | -0.1277 | -65.8439
-11.5 | -0.6758 | 0.01032 | -0.1257 | -65.4845
-11 | -0.6233 | 0.00974 | -0.1241 | -63.9938
-10.5 | -0.5692 | 0.00923 | -0.123 | -61.6685
-10 | -0.5142 | 0.00872 | -0.1221 | -58.9679
-9.5 | -0.4586 | 0.00823 | -0.1214 | -55.723
-9 | -0.4027 | 0.00775 | -0.1208 | -51.9613
-8.5 | -0.3493 | 0.00702 | -0.12 | -49.7578
-8 | -0.2922 | 0.00678 | -0.1197 | -43.0973
-7.5 | -0.2357 | 0.00651 | -0.1195 | -36.2058
-7 | -0.1785 | 0.00629 | -0.1194 | -28.3784
-6.5 | -0.1208 | 0.00608 | -0.1195 | -19.8684
-6 | -0.063 | 0.0059 | -0.1197 | -10.678
-5.5 | -0.0063 | 0.00572 | -0.1197 | -1.1014
-5 | 0.0504 | 0.00555 | -0.1198 | 9.0811
-4.5 | 0.1075 | 0.00537 | -0.12 | 20.0186
-4 | 0.1634 | 0.00524 | -0.1201 | 31.1832
-3.5 | 0.22 | 0.00512 | -0.1203 | 42.9688
-3 | 0.2761 | 0.00508 | -0.1204 | 54.3504
-2.5 | 0.3321 | 0.00501 | -0.1206 | 66.2874
-2 | 0.3881 | 0.00499 | -0.1208 | 77.7756
-1.5 | 0.4427 | 0.00498 | -0.1207 | 88.8956
-1 | 0.4958 | 0.005 | -0.1203 | 99.16
0 | 0.5963 | 0.00495 | -0.1184 | 120.4646
0.5 | 0.6445 | 0.00488 | -0.117 | 132.0697
1 | 0.688 | 0.00483 | -0.1146 | 142.4431
1.5 | 0.7206 | 0.00477 | -0.1098 | 151.0692
2 | 0.7428 | 0.00477 | -0.1029 | 155.7233
2.5 | 0.7561 | 0.0043 | -0.0944 | 175.8372
3 | 0.7925 | 0.0046 | -0.0907 | 172.2826
3.5 | 0.8201 | 0.00512 | -0.0852 | 160.1758
4 | 0.8349 | 0.00598 | -0.0774 | 139.6154
5 | 0.8514 | 0.00825 | -0.06 | 103.2
5.5 | 0.8553 | 0.00976 | -0.051 | 87.6332
6 | 0.8678 | 0.01115 | -0.0439 | 77.8296
6.5 | 0.8847 | 0.01251 | -0.0378 | 70.7194
7 | 0.9153 | 0.01349 | -0.0341 | 67.8503
8 | 0.9596 | 0.01627 | -0.0246 | 58.9797
8.5 | 0.9903 | 0.01742 | -0.0213 | 56.8485
9 | 1.0266 | 0.01842 | -0.019 | 55.7329
9.5 | 1.0502 | 0.01994 | -0.0149 | 52.668
10 | 1.0777 | 0.02141 | -0.0116 | 50.3363
10.5 | 1.1108 | 0.02265 | -0.0091 | 49.0419
11 | 1.1454 | 0.02387 | -0.0069 | 47.9849
11.5 | 1.1796 | 0.02518 | -0.0048 | 46.8467
12 | 1.2133 | 0.0265 | -0.0027 | 45.7849
12.5 | 1.246 | 0.02799 | -0.0006 | 44.5159
13 | 1.2774 | 0.02948 | 0.0017 | 43.3311
13.5 | 1.3032 | 0.03135 | 0.0044 | 41.5694
14 | 1.3331 | 0.03296 | 0.0068 | 40.446
14.5 | 1.368 | 0.03518 | 0.007 | 38.8857
15 | 1.4195 | 0.03809 | 0.0029 | 37.267
15.5 | 1.4684 | 0.0411 | -0.0008 | 35.7275
16 | 1.515 | 0.04425 | -0.0041 | 34.2373
16.5 | 1.5585 | 0.04752 | -0.007 | 32.7967
17 | 1.5676 | 0.05029 | -0.0025 | 31.1712
17.5 | 1.5994 | 0.05383 | -0.0035 | 29.7121
18 | 1.6194 | 0.05749 | -0.0027 | 28.1684
18.5 | 1.6348 | 0.06106 | -0.001 | 26.7737
19 | 1.6474 | 0.06493 | 0.0006 | 25.3719
19.5 | 1.659 | 0.06894 | 0.0021 | 24.0644
20 | 1.6633 | 0.07369 | 0.0036 | 22.5716

## 119. Re 12M Mach 0.50 (1)
BIGFOIL.COM POLAR EXPORT
NACA67-717 a=0.5
NACA67-717 a=0.5 |  |  |  | Cl Max: | 1.672 | at alpha= | 8.5 | deg
JavaFoil+Calcfoil stall+Eppler ext transition |  |  |  | L/D Max: | 139.754 | at alpha= | 1.5 | deg
Re: | 12000000 |  |  | Cd Min: | 0.00613 | at alpha= | -2 | deg
Mach: | 0.5 |  |  | Cl=0 at alpha= | -4.6956 | deg
|  |  |  | @ Cl=0.1, Cd= | 0.0071761
|  |  |  | @ Cl=0.4, Cd= | 0.0061862
|  |  |  | @ Cl=0.6, Cd= | 0.0064492
alpha (deg) | Cl | Cd | Cm | Cl/Cd
-20 | -0.872 | 0.15754 | -0.037 | -5.536
-19.5 | -0.844 | 0.15185 | -0.037 | -5.557
-19 | -0.817 | 0.14314 | -0.038 | -5.706
-18.5 | -0.79 | 0.13387 | -0.04 | -5.901
-18 | -0.761 | 0.12816 | -0.04 | -5.935
-17.5 | -0.731 | 0.12465 | -0.039 | -5.863
-17 | -0.702 | 0.11938 | -0.04 | -5.882
-16.5 | -0.674 | 0.11175 | -0.041 | -6.033
-16 | -0.647 | 0.10466 | -0.042 | -6.181
-15.5 | -0.619 | 0.0974 | -0.043 | -6.359
-15 | -0.588 | 0.10675 | -0.042 | -5.513
-14.5 | -0.56 | 0.09976 | -0.042 | -5.614
-14 | -0.532 | 0.09384 | -0.043 | -5.667
-13.5 | -0.504 | 0.08632 | -0.044 | -5.837
-13 | -0.476 | 0.0804 | -0.046 | -5.923
-12.5 | -0.449 | 0.07288 | -0.049 | -6.165
-12 | -0.424 | 0.06475 | -0.054 | -6.545
-11.5 | -0.388 | 0.07885 | -0.044 | -4.923
-11 | -0.36 | 0.07339 | -0.045 | -4.903
-10.5 | -0.332 | 0.06658 | -0.046 | -4.981
-10 | -0.304 | 0.06004 | -0.05 | -5.063
-9.5 | -0.274 | 0.06903 | -0.044 | -3.965
-9 | -0.245 | 0.06498 | -0.045 | -3.776
-8.5 | -0.217 | 0.05909 | -0.047 | -3.674
-8 | -0.225 | 0.0546 | -0.048 | -4.119
-7.5 | -0.258 | 0.04841 | -0.051 | -5.325
-7 | -0.231 | 0.04334 | -0.057 | -5.326
-6.5 | -0.229 | 0.00911 | -0.098 | -25.138
-6 | -0.173 | 0.00801 | -0.1 | -21.535
-5.5 | -0.109 | 0.00777 | -0.102 | -13.999
-5 | -0.042 | 0.00754 | -0.104 | -5.55
-4.5 | 0.027 | 0.00735 | -0.105 | 3.713
-4 | 0.098 | 0.00718 | -0.107 | 13.644
-3.5 | 0.169 | 0.00704 | -0.108 | 24.071
-3 | 0.242 | 0.00621 | -0.11 | 38.925
-2.5 | 0.314 | 0.00615 | -0.111 | 51.062
-2 | 0.387 | 0.00613 | -0.113 | 63.081
-1.5 | 0.461 | 0.00645 | -0.114 | 71.552
-1 | 0.534 | 0.00644 | -0.116 | 82.832
-0.5 | 0.606 | 0.00645 | -0.118 | 93.984
0 | 0.668 | 0.0063 | -0.119 | 105.915
0.5 | 0.738 | 0.0064 | -0.121 | 115.317
1 | 0.809 | 0.00644 | -0.122 | 125.52
1.5 | 0.878 | 0.00628 | -0.124 | 139.754
2 | 0.948 | 0.00711 | -0.125 | 133.251
2.5 | 1.017 | 0.00762 | -0.127 | 133.502
3 | 1.087 | 0.00827 | -0.128 | 131.428
3.5 | 1.156 | 0.00927 | -0.129 | 124.703
4 | 1.225 | 0.01005 | -0.131 | 121.842
4.5 | 1.279 | 0.01085 | -0.132 | 117.837
5 | 1.342 | 0.01182 | -0.134 | 113.51
5.5 | 1.404 | 0.01308 | -0.135 | 107.309
6 | 1.463 | 0.01399 | -0.137 | 104.615
6.5 | 1.52 | 0.01604 | -0.138 | 94.772
7 | 1.574 | 0.0169 | -0.139 | 93.109
7.5 | 1.619 | 0.01779 | -0.141 | 91.019
8 | 1.654 | 0.01867 | -0.142 | 88.56
8.5 | 1.672 | 0.01979 | -0.144 | 84.463
9 | 1.657 | 0.02159 | -0.145 | 76.744
9.5 | 1.588 | 0.02334 | -0.146 | 68.041
10 | 1.306 | 0.02627 | -0.148 | 49.725
10.5 | 1.019 | 0.02799 | -0.149 | 36.408
11 | 1.046 | 0.03176 | -0.149 | 32.934
11.5 | 1.079 | 0.03213 | -0.151 | 33.597
12 | 1.113 | 0.03139 | -0.153 | 35.456
12.5 | 1.142 | 0.03452 | -0.153 | 33.086
13 | 1.17 | 0.03852 | -0.154 | 30.363
13.5 | 1.204 | 0.0368 | -0.156 | 32.724

## 120. Re 12M Mach 0.50 (2)
BIGFOIL.COM POLAR EXPORT
NACA67-717 a=0.5
NACA67-717 a=0.5 |  |  |  | Cl Max: | 1.4557 | at alpha= | 16 | deg
XFOIL ncrit=9 |  |  |  | L/D Max: | 126.965 | at alpha= | 3 | deg
Re: | 12000000 |  |  | Cd Min: | 0.14223 | at alpha= | 19 | deg
Mach: | 0.5 |  |  | Cl=0 at alpha= | -5.7988 | deg
|  |  |  | @ Cl=0.1, Cd= | 0.0058992
|  |  |  | @ Cl=0.4, Cd= | 0.0054416
|  |  |  | @ Cl=0.6, Cd= | 0.0055734
alpha (deg) | Cl | Cd | Cm | Cl/Cd
-8 | -0.3027 | 0.00798 | -0.1599 | -37.9323
-7.5 | -0.2296 | 0.00729 | -0.158 | -31.4952
-7 | -0.1594 | 0.00689 | -0.1561 | -23.135
-6.5 | -0.0913 | 0.00657 | -0.1544 | -13.8965
-6 | -0.0258 | 0.00631 | -0.1526 | -4.0887
-5.5 | 0.0383 | 0.00608 | -0.151 | 6.2993
-5 | 0.0997 | 0.0059 | -0.1491 | 16.8983
-4.5 | 0.1607 | 0.00573 | -0.1475 | 28.0454
-4 | 0.222 | 0.00563 | -0.1462 | 39.4316
-3.5 | 0.2819 | 0.00551 | -0.1448 | 51.1615
-3 | 0.3392 | 0.00544 | -0.1431 | 62.3529
-2.5 | 0.3958 | 0.00544 | -0.1414 | 72.7574
-2 | 0.4493 | 0.00546 | -0.1391 | 82.2894
-1.5 | 0.5038 | 0.00545 | -0.1371 | 92.4404
-1 | 0.5533 | 0.00545 | -0.1341 | 101.5229
0 | 0.6063 | 0.00559 | -0.1183 | 108.4615
0.5 | 0.6379 | 0.00584 | -0.1119 | 109.2295
1 | 0.6751 | 0.00605 | -0.1067 | 111.5868
1.5 | 0.7161 | 0.00619 | -0.1025 | 115.6866
2 | 0.75 | 0.00652 | -0.0968 | 115.0307
2.5 | 0.7864 | 0.00669 | -0.0918 | 117.5486
3 | 0.8075 | 0.00636 | -0.0835 | 126.9654
3.5 | 0.8464 | 0.00699 | -0.079 | 121.0873
4 | 0.8849 | 0.00766 | -0.0744 | 115.5222
4.5 | 0.9065 | 0.00876 | -0.0668 | 103.4817
5 | 0.9102 | 0.01038 | -0.0563 | 87.6879
5.5 | 0.9034 | 0.01246 | -0.0445 | 72.504
6 | 0.9105 | 0.01437 | -0.0355 | 63.3612
7 | 0.9387 | 0.01824 | -0.0207 | 51.4638
7.5 | 0.9557 | 0.0203 | -0.0142 | 47.0788
8 | 0.9728 | 0.02253 | -0.0081 | 43.178
8.5 | 1.0046 | 0.02433 | -0.0041 | 41.2906
9 | 1.0331 | 0.0263 | 0.0003 | 39.2814
9.5 | 1.0564 | 0.02865 | 0.005 | 36.8726
10 | 1.0851 | 0.03089 | 0.009 | 35.1279
10.5 | 1.1195 | 0.03294 | 0.0123 | 33.986
11 | 1.1561 | 0.03501 | 0.0152 | 33.022
11.5 | 1.1955 | 0.03697 | 0.018 | 32.337
12 | 1.2312 | 0.03929 | 0.0209 | 31.3362
12.5 | 1.2672 | 0.04163 | 0.0239 | 30.4396
13 | 1.3015 | 0.04424 | 0.0268 | 29.4191
13.5 | 1.3283 | 0.04739 | 0.0301 | 28.0291
14 | 1.3564 | 0.05066 | 0.0331 | 26.7746
14.5 | 1.3832 | 0.05412 | 0.0362 | 25.558
15 | 1.4112 | 0.05765 | 0.0391 | 24.4788
15.5 | 1.4315 | 0.06182 | 0.0424 | 23.1559
16 | 1.4557 | 0.06833 | 0.0414 | 21.304
16.5 | 1.4275 | 0.07873 | 0.0407 | 18.1316
17 | 1.401 | 0.08962 | 0.0385 | 15.6327
17.5 | 1.371 | 0.10145 | 0.0347 | 13.514
18 | 1.3328 | 0.11458 | 0.029 | 11.632
18.5 | 1.2998 | 0.12825 | 0.0212 | 10.1349
19 | 1.2726 | 0.14223 | 0.0117 | 8.9475

## 121. Re 14M Mach 0.00 (1)
BIGFOIL.COM POLAR EXPORT
NACA67-717 a=0.5
NACA67-717 a=0.5 |  |  |  | Cl Max: | 1.768 | at alpha= | 13.5 | deg
JavaFoil+Calcfoil stall+Eppler ext transition |  |  |  | L/D Max: | 133.597 | at alpha= | 2.5 | deg
Re: | 14000000 |  |  | Cd Min: | 0.00606 | at alpha= | 0 | deg
Mach: | 0 |  |  | Cl=0 at alpha= | -4.6967 | deg
|  |  |  | @ Cl=0.1, Cd= | 0.0065207
|  |  |  | @ Cl=0.4, Cd= | 0.0062312
|  |  |  | @ Cl=0.6, Cd= | 0.0061131
alpha (deg) | Cl | Cd | Cm | Cl/Cd
-20 | -0.517 | 0.16141 | -0.029 | -3.201
-19.5 | -0.531 | 0.15135 | -0.03 | -3.51
-19 | -0.545 | 0.14411 | -0.031 | -3.782
-18.5 | -0.558 | 0.13871 | -0.032 | -4.026
-18 | -0.571 | 0.13161 | -0.032 | -4.337
-17.5 | -0.582 | 0.12707 | -0.033 | -4.58
-17 | -0.592 | 0.12232 | -0.033 | -4.839
-16.5 | -0.601 | 0.11564 | -0.034 | -5.193
-16 | -0.608 | 0.10709 | -0.036 | -5.682
-15.5 | -0.613 | 0.10176 | -0.037 | -6.028
-15 | -0.616 | 0.09602 | -0.038 | -6.415
-14.5 | -0.616 | 0.09127 | -0.039 | -6.75
-14 | -0.612 | 0.08799 | -0.039 | -6.959
-13.5 | -0.607 | 0.08201 | -0.04 | -7.401
-13 | -0.599 | 0.07666 | -0.042 | -7.808
-12.5 | -0.587 | 0.07145 | -0.044 | -8.212
-12 | -0.572 | 0.06588 | -0.046 | -8.682
-11.5 | -0.554 | 0.06044 | -0.048 | -9.168
-11 | -0.534 | 0.05399 | -0.051 | -9.894
-10.5 | -0.595 | 0.01075 | -0.075 | -55.369
-10 | -0.564 | 0.00966 | -0.077 | -58.377
-9.5 | -0.527 | 0.00878 | -0.079 | -60.026
-9 | -0.483 | 0.00843 | -0.08 | -57.371
-8.5 | -0.436 | 0.00813 | -0.082 | -53.636
-8 | -0.385 | 0.00701 | -0.083 | -54.966
-7.5 | -0.332 | 0.00725 | -0.084 | -45.736
-7 | -0.275 | 0.00705 | -0.086 | -38.984
-6.5 | -0.217 | 0.00725 | -0.087 | -29.931
-6 | -0.158 | 0.0071 | -0.088 | -22.271
-5.5 | -0.098 | 0.00692 | -0.089 | -14.165
-5 | -0.037 | 0.00677 | -0.091 | -5.513
-4.5 | 0.024 | 0.00661 | -0.092 | 3.648
-4 | 0.086 | 0.00655 | -0.093 | 13.13
-3.5 | 0.148 | 0.00642 | -0.095 | 23.113
-3 | 0.211 | 0.00639 | -0.096 | 33.02
-2.5 | 0.274 | 0.00632 | -0.097 | 43.304
-2 | 0.337 | 0.00631 | -0.099 | 53.318
-1.5 | 0.401 | 0.00623 | -0.1 | 64.316
-1 | 0.463 | 0.00615 | -0.101 | 75.308
-0.5 | 0.526 | 0.00612 | -0.103 | 85.873
0 | 0.582 | 0.00606 | -0.104 | 95.965
0.5 | 0.643 | 0.00624 | -0.105 | 102.91
1 | 0.703 | 0.00655 | -0.106 | 107.355
1.5 | 0.764 | 0.00673 | -0.108 | 113.594
2 | 0.825 | 0.00679 | -0.109 | 121.486
2.5 | 0.886 | 0.00663 | -0.11 | 133.597
3 | 0.946 | 0.00716 | -0.112 | 132.075
3.5 | 1.007 | 0.00761 | -0.113 | 132.214
4 | 1.067 | 0.00808 | -0.114 | 132.127
4.5 | 1.118 | 0.00861 | -0.115 | 129.899
5 | 1.176 | 0.00919 | -0.117 | 127.92
5.5 | 1.232 | 0.00991 | -0.118 | 124.357
6 | 1.288 | 0.01042 | -0.119 | 123.587
6.5 | 1.342 | 0.01145 | -0.12 | 117.254
7 | 1.396 | 0.01222 | -0.122 | 114.214
7.5 | 1.448 | 0.0127 | -0.123 | 113.99
8 | 1.496 | 0.0132 | -0.124 | 113.391
8.5 | 1.542 | 0.01372 | -0.125 | 112.357
9 | 1.584 | 0.01426 | -0.127 | 111.058
9.5 | 1.622 | 0.01484 | -0.128 | 109.279
10 | 1.656 | 0.01551 | -0.129 | 106.79
10.5 | 1.686 | 0.01645 | -0.13 | 102.456
11 | 1.711 | 0.01723 | -0.131 | 99.313
11.5 | 1.732 | 0.01804 | -0.133 | 96.033
12 | 1.749 | 0.01889 | -0.134 | 92.566
12.5 | 1.76 | 0.0197 | -0.135 | 89.371
13 | 1.766 | 0.02069 | -0.136 | 85.391
13.5 | 1.768 | 0.02177 | -0.137 | 81.208
14 | 1.765 | 0.02256 | -0.138 | 78.209
14.5 | 1.756 | 0.02383 | -0.139 | 73.683
15 | 1.743 | 0.02492 | -0.14 | 69.939
15.5 | 1.725 | 0.02615 | -0.141 | 65.984
16 | 1.699 | 0.02761 | -0.142 | 61.524
16.5 | 1.668 | 0.02874 | -0.143 | 58.023
17 | 1.632 | 0.03024 | -0.144 | 53.987
17.5 | 1.594 | 0.03186 | -0.145 | 50.049
18 | 1.553 | 0.03391 | -0.146 | 45.792
18.5 | 1.509 | 0.03589 | -0.147 | 42.064

## 122. Re 14M Mach 0.00 (2)
BIGFOIL.COM POLAR EXPORT
NACA67-717 a=0.5
NACA67-717 a=0.5 |  |  |  | Cl Max: | 1.7035 | at alpha= | 20 | deg
XFOIL ncrit=9 |  |  |  | L/D Max: | 171.211 | at alpha= | 2.5 | deg
Re: | 14000000 |  |  | Cd Min: | 0.05891 | at alpha= | 20 | deg
Mach: | 0 |  |  | Cl=0 at alpha= | -5.3533 | deg
|  |  |  | @ Cl=0.1, Cd= | 0.0051477
|  |  |  | @ Cl=0.4, Cd= | 0.0048485
|  |  |  | @ Cl=0.6, Cd= | 0.0048136
alpha (deg) | Cl | Cd | Cm | Cl/Cd
-20 | -1.1557 | 0.02649 | -0.16 | -43.6278
-19.5 | -1.1319 | 0.02524 | -0.158 | -44.8455
-19 | -1.1389 | 0.0225 | -0.1527 | -50.6178
-18.5 | -1.1406 | 0.02015 | -0.147 | -56.6055
-18 | -1.1104 | 0.01937 | -0.1446 | -57.3258
-17.5 | -1.1008 | 0.01761 | -0.1393 | -62.5099
-17 | -1.0782 | 0.01645 | -0.1353 | -65.5441
-16.5 | -1.0522 | 0.01542 | -0.1316 | -68.2361
-16 | -1.022 | 0.01457 | -0.1284 | -70.1441
-15.5 | -0.9892 | 0.0138 | -0.1253 | -71.6812
-15 | -0.9563 | 0.01295 | -0.1222 | -73.8456
-14.5 | -0.92 | 0.01225 | -0.1195 | -75.102
-14 | -0.8817 | 0.01167 | -0.117 | -75.5527
-13.5 | -0.8443 | 0.01091 | -0.1144 | -77.3877
-13 | -0.8013 | 0.01041 | -0.1127 | -76.9741
-12.5 | -0.7538 | 0.00996 | -0.1118 | -75.6827
-12 | -0.7051 | 0.00952 | -0.1112 | -74.0651
-11.5 | -0.6551 | 0.00914 | -0.1108 | -71.674
-10.5 | -0.5528 | 0.00834 | -0.1103 | -66.283
-10 | -0.5011 | 0.00789 | -0.1102 | -63.5108
-9.5 | -0.4486 | 0.0075 | -0.1102 | -59.8133
-9 | -0.3988 | 0.00684 | -0.1097 | -58.3041
-8.5 | -0.3447 | 0.00661 | -0.1099 | -52.1483
-8 | -0.2906 | 0.0064 | -0.1102 | -45.4062
-7.5 | -0.2367 | 0.00617 | -0.1104 | -38.363
-7 | -0.1816 | 0.00597 | -0.1108 | -30.4188
-6.5 | -0.1263 | 0.0058 | -0.1113 | -21.7759
-6 | -0.0708 | 0.00565 | -0.1118 | -12.531
-5.5 | -0.0162 | 0.00549 | -0.1122 | -2.9508
-5 | 0.039 | 0.00532 | -0.1126 | 7.3308
-4.5 | 0.0939 | 0.00516 | -0.1131 | 18.1977
-4 | 0.1483 | 0.00505 | -0.1134 | 29.3663
-3.5 | 0.2036 | 0.00493 | -0.1139 | 41.2982
-3 | 0.2586 | 0.00489 | -0.1143 | 52.8834
-2.5 | 0.3129 | 0.00484 | -0.1146 | 64.6488
-2 | 0.3674 | 0.00483 | -0.115 | 76.0663
-1.5 | 0.4202 | 0.00486 | -0.115 | 86.4609
-1 | 0.4724 | 0.00488 | -0.1149 | 96.8033
-0.5 | 0.5241 | 0.00487 | -0.1147 | 107.6181
0 | 0.5738 | 0.00483 | -0.1141 | 118.7992
0.5 | 0.6218 | 0.0048 | -0.1131 | 129.5417
1 | 0.6688 | 0.00475 | -0.112 | 140.8
1.5 | 0.7136 | 0.00471 | -0.1104 | 151.5074
2 | 0.7496 | 0.00462 | -0.1069 | 162.2511
2.5 | 0.7636 | 0.00446 | -0.0986 | 171.2108
3 | 0.77 | 0.00453 | -0.089 | 169.9779
3.5 | 0.7829 | 0.00525 | -0.081 | 149.1238
4 | 0.7962 | 0.00607 | -0.0733 | 131.1697
4.5 | 0.7925 | 0.00742 | -0.0626 | 106.8059
5 | 0.819 | 0.00815 | -0.0579 | 100.4908
5.5 | 0.8296 | 0.0094 | -0.0505 | 88.2553
6 | 0.8503 | 0.01049 | -0.0452 | 81.0582
6.5 | 0.8798 | 0.01135 | -0.0416 | 77.5154
7 | 0.9099 | 0.01223 | -0.0382 | 74.399
7.5 | 0.9295 | 0.01353 | -0.0331 | 68.6992
8.5 | 0.9886 | 0.01558 | -0.0268 | 63.4531
9 | 1.0237 | 0.01643 | -0.0247 | 62.3068
9.5 | 1.0507 | 0.01766 | -0.0214 | 59.496
10 | 1.0835 | 0.01866 | -0.0191 | 58.0654
10.5 | 1.1176 | 0.01965 | -0.0172 | 56.8753
11 | 1.1495 | 0.02075 | -0.015 | 55.3976
11.5 | 1.1866 | 0.02166 | -0.0137 | 54.783
12 | 1.2161 | 0.02294 | -0.0114 | 53.0122
12.5 | 1.2514 | 0.02396 | -0.0099 | 52.2287
13 | 1.2802 | 0.02533 | -0.0078 | 50.5409
13.5 | 1.3088 | 0.02677 | -0.0057 | 48.8905
14 | 1.3394 | 0.02804 | -0.0039 | 47.7675
14.5 | 1.3619 | 0.02963 | -0.001 | 45.9636
15 | 1.4099 | 0.03167 | -0.0042 | 44.5185
15.5 | 1.4627 | 0.03408 | -0.0091 | 42.9196
16 | 1.512 | 0.03653 | -0.0133 | 41.3906
16.5 | 1.5596 | 0.03904 | -0.0171 | 39.9488
17 | 1.602 | 0.04183 | -0.0204 | 38.2979
18 | 1.6365 | 0.0469 | -0.0159 | 34.8934
18.5 | 1.6596 | 0.04961 | -0.0153 | 33.4529
19 | 1.6794 | 0.0522 | -0.0141 | 32.1724
19.5 | 1.6941 | 0.05529 | -0.0127 | 30.6403
20 | 1.7035 | 0.05891 | -0.0111 | 28.917

## 123. Re 14M Mach 0.10 (1)
BIGFOIL.COM POLAR EXPORT
NACA67-717 a=0.5
NACA67-717 a=0.5 |  |  |  | Cl Max: | 1.76 | at alpha= | 13 | deg
JavaFoil+Calcfoil stall+Eppler ext transition |  |  |  | L/D Max: | 133.321 | at alpha= | 2.5 | deg
Re: | 14000000 |  |  | Cd Min: | 0.0061 | at alpha= | -0.5 | deg
Mach: | 0.1 |  |  | Cl=0 at alpha= | -4.6967 | deg
|  |  |  | @ Cl=0.1, Cd= | 0.0065244
|  |  |  | @ Cl=0.4, Cd= | 0.0062805
|  |  |  | @ Cl=0.6, Cd= | 0.0061665
alpha (deg) | Cl | Cd | Cm | Cl/Cd
-19.5 | -0.483 | 0.15431 | -0.03 | -3.128
-19 | -0.499 | 0.14844 | -0.031 | -3.363
-18.5 | -0.515 | 0.14053 | -0.031 | -3.667
-18 | -0.531 | 0.13304 | -0.032 | -3.989
-17.5 | -0.545 | 0.12863 | -0.033 | -4.237
-17 | -0.558 | 0.12361 | -0.033 | -4.515
-16.5 | -0.57 | 0.11728 | -0.034 | -4.859
-16 | -0.58 | 0.11173 | -0.035 | -5.191
-15.5 | -0.589 | 0.10306 | -0.036 | -5.712
-15 | -0.594 | 0.0975 | -0.037 | -6.097
-14.5 | -0.598 | 0.09252 | -0.038 | -6.458
-14 | -0.597 | 0.0893 | -0.039 | -6.681
-13.5 | -0.594 | 0.08339 | -0.04 | -7.121
-13 | -0.587 | 0.07805 | -0.041 | -7.525
-12.5 | -0.578 | 0.07276 | -0.043 | -7.942
-12 | -0.565 | 0.06733 | -0.045 | -8.39
-11.5 | -0.548 | 0.06232 | -0.047 | -8.793
-11 | -0.529 | 0.05637 | -0.05 | -9.378
-10.5 | -0.522 | 0.03843 | -0.06 | -13.591
-10 | -0.563 | 0.00962 | -0.077 | -58.545
-9.5 | -0.526 | 0.0089 | -0.079 | -59.127
-9 | -0.483 | 0.00858 | -0.08 | -56.328
-8.5 | -0.437 | 0.00825 | -0.082 | -52.973
-8 | -0.386 | 0.00702 | -0.083 | -55.002
-7.5 | -0.333 | 0.00723 | -0.085 | -46.018
-7 | -0.276 | 0.00741 | -0.086 | -37.227
-6.5 | -0.218 | 0.00725 | -0.087 | -30.05
-6 | -0.159 | 0.00708 | -0.089 | -22.414
-5.5 | -0.099 | 0.00699 | -0.09 | -14.101
-5 | -0.037 | 0.00684 | -0.091 | -5.481
-4.5 | 0.024 | 0.00668 | -0.092 | 3.628
-4 | 0.086 | 0.00654 | -0.094 | 13.221
-3.5 | 0.149 | 0.00647 | -0.095 | 23.04
-3 | 0.212 | 0.00637 | -0.096 | 33.3
-2.5 | 0.275 | 0.00636 | -0.098 | 43.23
-2 | 0.338 | 0.00629 | -0.099 | 53.762
-1.5 | 0.403 | 0.00628 | -0.1 | 64.163
-1 | 0.466 | 0.00621 | -0.102 | 74.978
-0.5 | 0.528 | 0.0061 | -0.103 | 86.583
0 | 0.584 | 0.00612 | -0.104 | 95.518
0.5 | 0.646 | 0.0063 | -0.106 | 102.543
1 | 0.707 | 0.00656 | -0.107 | 107.762
1.5 | 0.768 | 0.00674 | -0.108 | 114.011
2 | 0.829 | 0.0068 | -0.11 | 121.856
2.5 | 0.89 | 0.00668 | -0.111 | 133.321
3 | 0.951 | 0.0072 | -0.112 | 132.135
3.5 | 1.012 | 0.00767 | -0.113 | 131.861
4 | 1.072 | 0.00813 | -0.115 | 131.847
4.5 | 1.124 | 0.00867 | -0.116 | 129.566
5 | 1.181 | 0.00928 | -0.117 | 127.331
5.5 | 1.238 | 0.01 | -0.118 | 123.757
6 | 1.294 | 0.01053 | -0.12 | 122.92
6.5 | 1.348 | 0.01155 | -0.121 | 116.714
7 | 1.402 | 0.01234 | -0.122 | 113.649
7.5 | 1.454 | 0.01283 | -0.123 | 113.338
8 | 1.502 | 0.01332 | -0.125 | 112.763
8.5 | 1.548 | 0.01388 | -0.126 | 111.564
9 | 1.589 | 0.01441 | -0.127 | 110.284
9.5 | 1.627 | 0.01498 | -0.128 | 108.561
10 | 1.66 | 0.01569 | -0.13 | 105.819
10.5 | 1.689 | 0.01666 | -0.131 | 101.371
11 | 1.713 | 0.01748 | -0.132 | 98.035
11.5 | 1.733 | 0.01833 | -0.133 | 94.519
12 | 1.747 | 0.01927 | -0.134 | 90.658
12.5 | 1.756 | 0.01999 | -0.135 | 87.838
13 | 1.76 | 0.02106 | -0.137 | 83.545
13.5 | 1.758 | 0.02214 | -0.138 | 79.384
14 | 1.751 | 0.02301 | -0.139 | 76.103
14.5 | 1.738 | 0.02428 | -0.14 | 71.604
15 | 1.721 | 0.02549 | -0.141 | 67.528
15.5 | 1.699 | 0.02673 | -0.142 | 63.559
16 | 1.667 | 0.02819 | -0.143 | 59.156
16.5 | 1.631 | 0.0295 | -0.144 | 55.282
17 | 1.59 | 0.0311 | -0.145 | 51.131
17.5 | 1.546 | 0.03282 | -0.145 | 47.091
18 | 1.498 | 0.03524 | -0.146 | 42.527

## 124. Re 14M Mach 0.10 (2)
BIGFOIL.COM POLAR EXPORT
NACA67-717 a=0.5
NACA67-717 a=0.5 |  |  |  | Cl Max: | 1.7017 | at alpha= | 20 | deg
XFOIL ncrit=9 |  |  |  | L/D Max: | 169.167 | at alpha= | 3 | deg
Re: | 14000000 |  |  | Cd Min: | 0.0608 | at alpha= | 20 | deg
Mach: | 0.1 |  |  | Cl=0 at alpha= | -5.3631 | deg
|  |  |  | @ Cl=0.1, Cd= | 0.005161
|  |  |  | @ Cl=0.4, Cd= | 0.0048612
|  |  |  | @ Cl=0.6, Cd= | 0.0048206
alpha (deg) | Cl | Cd | Cm | Cl/Cd
-20 | -1.0989 | 0.03082 | -0.1686 | -35.6554
-19.5 | -1.0775 | 0.02919 | -0.1671 | -36.9133
-19 | -1.1027 | 0.02515 | -0.1615 | -43.8449
-18.5 | -1.1183 | 0.02196 | -0.155 | -50.9244
-18 | -1.0892 | 0.02108 | -0.1524 | -51.6698
-17.5 | -1.089 | 0.01882 | -0.1461 | -57.864
-17 | -1.0709 | 0.01742 | -0.1415 | -61.4753
-16.5 | -1.0482 | 0.01622 | -0.1373 | -64.6239
-16 | -1.0204 | 0.01523 | -0.1335 | -66.9993
-15.5 | -0.9894 | 0.01436 | -0.13 | -68.8997
-15 | -0.9577 | 0.01342 | -0.1264 | -71.3636
-14.5 | -0.9221 | 0.01266 | -0.1234 | -72.8357
-14 | -0.8842 | 0.01202 | -0.1206 | -73.5607
-13.5 | -0.8471 | 0.0112 | -0.1176 | -75.6339
-13 | -0.8058 | 0.01062 | -0.1153 | -75.8757
-12.5 | -0.7584 | 0.01014 | -0.1142 | -74.7929
-12 | -0.7096 | 0.00966 | -0.1134 | -73.4576
-11.5 | -0.6593 | 0.00925 | -0.1128 | -71.2757
-10.5 | -0.5559 | 0.00844 | -0.1121 | -65.8649
-10 | -0.5036 | 0.00799 | -0.1118 | -63.0288
-9.5 | -0.4505 | 0.0076 | -0.1117 | -59.2763
-9 | -0.4006 | 0.00688 | -0.1112 | -58.2267
-8.5 | -0.3461 | 0.00664 | -0.1113 | -52.1235
-8 | -0.2915 | 0.00643 | -0.1115 | -45.3344
-7.5 | -0.2372 | 0.00619 | -0.1116 | -38.3199
-7 | -0.1817 | 0.00599 | -0.112 | -30.3339
-6.5 | -0.126 | 0.00581 | -0.1125 | -21.6867
-6 | -0.0703 | 0.00566 | -0.1129 | -12.4205
-5.5 | -0.0152 | 0.0055 | -0.1132 | -2.7636
-5 | 0.0403 | 0.00533 | -0.1136 | 7.561
-4.5 | 0.0955 | 0.00517 | -0.114 | 18.472
-4 | 0.1502 | 0.00506 | -0.1143 | 29.6838
-3.5 | 0.2057 | 0.00495 | -0.1148 | 41.5556
-3 | 0.261 | 0.0049 | -0.1152 | 53.2653
-2.5 | 0.3153 | 0.00486 | -0.1154 | 64.8765
-2 | 0.3701 | 0.00485 | -0.1158 | 76.3093
-1.5 | 0.4233 | 0.00487 | -0.1158 | 86.9199
-1 | 0.4757 | 0.00489 | -0.1157 | 97.2802
-0.5 | 0.5275 | 0.00488 | -0.1154 | 108.0943
0 | 0.5774 | 0.00483 | -0.1148 | 119.5445
0.5 | 0.6254 | 0.00481 | -0.1138 | 130.0208
1 | 0.6721 | 0.00476 | -0.1125 | 141.1975
1.5 | 0.7163 | 0.00472 | -0.1107 | 151.7585
2 | 0.7468 | 0.00463 | -0.1058 | 161.2959
2.5 | 0.7662 | 0.00459 | -0.0987 | 166.9281
3 | 0.7714 | 0.00456 | -0.0888 | 169.1667
3.5 | 0.7873 | 0.00525 | -0.0813 | 149.9619
4 | 0.7965 | 0.00615 | -0.0728 | 129.5122
4.5 | 0.7946 | 0.00748 | -0.0624 | 106.2299
5 | 0.8217 | 0.0082 | -0.0578 | 100.2073
5.5 | 0.8308 | 0.00952 | -0.0501 | 87.2689
6 | 0.8513 | 0.01062 | -0.0447 | 80.1601
6.5 | 0.881 | 0.0115 | -0.041 | 76.6087
7 | 0.9108 | 0.01241 | -0.0375 | 73.3924
7.5 | 0.9302 | 0.01373 | -0.0324 | 67.7495
8.5 | 0.9899 | 0.0158 | -0.0261 | 62.6519
9 | 1.0248 | 0.01668 | -0.0239 | 61.4388
9.5 | 1.052 | 0.01794 | -0.0206 | 58.6399
10 | 1.0845 | 0.01896 | -0.0182 | 57.1994
10.5 | 1.1167 | 0.02009 | -0.0159 | 55.5849
11 | 1.151 | 0.0211 | -0.014 | 54.5498
11.5 | 1.1867 | 0.02212 | -0.0124 | 53.6483
12 | 1.2174 | 0.02337 | -0.0102 | 52.0924
12.5 | 1.2535 | 0.02439 | -0.0088 | 51.394
13 | 1.2808 | 0.0259 | -0.0064 | 49.4517
13.5 | 1.3108 | 0.02728 | -0.0044 | 48.0499
14 | 1.3394 | 0.02874 | -0.0023 | 46.604
14.5 | 1.3643 | 0.03023 | 0.0004 | 45.1307
15 | 1.41 | 0.03249 | -0.0026 | 43.398
15.5 | 1.4642 | 0.03482 | -0.0074 | 42.0505
16 | 1.5111 | 0.03757 | -0.0113 | 40.2209
16.5 | 1.5612 | 0.03994 | -0.0153 | 39.0886
17 | 1.6015 | 0.04301 | -0.0183 | 37.2355
18 | 1.6374 | 0.0481 | -0.0138 | 34.0416
18.5 | 1.6601 | 0.05101 | -0.0133 | 32.5446
19 | 1.6761 | 0.05408 | -0.0118 | 30.993
19.5 | 1.6921 | 0.05711 | -0.0105 | 29.6288
20 | 1.7017 | 0.0608 | -0.0089 | 27.9885

## 125. Re 14M Mach 0.25 (1)
BIGFOIL.COM POLAR EXPORT
NACA67-717 a=0.5
NACA67-717 a=0.5 |  |  |  | Cl Max: | 1.722 | at alpha= | 11.5 | deg
JavaFoil+Calcfoil stall+Eppler ext transition |  |  |  | L/D Max: | 134.051 | at alpha= | 2 | deg
Re: | 14000000 |  |  | Cd Min: | 0.00622 | at alpha= | 0 | deg
Mach: | 0.25 |  |  | Cl=0 at alpha= | -4.6984 | deg
|  |  |  | @ Cl=0.1, Cd= | 0.006658
|  |  |  | @ Cl=0.4, Cd= | 0.0063821
|  |  |  | @ Cl=0.6, Cd= | 0.00622
alpha (deg) | Cl | Cd | Cm | Cl/Cd
-17 | -0.229 | 0.13699 | -0.032 | -1.673
-16.5 | -0.281 | 0.13109 | -0.032 | -2.147
-16 | -0.327 | 0.12437 | -0.033 | -2.63
-15.5 | -0.368 | 0.11613 | -0.034 | -3.166
-15 | -0.404 | 0.10879 | -0.035 | -3.71
-14.5 | -0.435 | 0.1003 | -0.037 | -4.34
-14 | -0.461 | 0.09627 | -0.037 | -4.789
-13.5 | -0.482 | 0.09091 | -0.038 | -5.301
-13 | -0.497 | 0.08442 | -0.039 | -5.887
-12.5 | -0.506 | 0.07944 | -0.041 | -6.368
-12 | -0.508 | 0.07422 | -0.042 | -6.85
-11.5 | -0.505 | 0.0683 | -0.044 | -7.4
-11 | -0.495 | 0.06431 | -0.045 | -7.704
-10.5 | -0.482 | 0.0577 | -0.049 | -8.347
-10 | -0.462 | 0.05163 | -0.053 | -8.957
-9.5 | -0.45 | 0.03682 | -0.063 | -12.219
-9 | -0.479 | 0.00955 | -0.082 | -50.165
-8.5 | -0.438 | 0.00835 | -0.084 | -52.509
-8 | -0.39 | 0.00785 | -0.085 | -49.713
-7.5 | -0.336 | 0.00792 | -0.087 | -42.478
-7 | -0.28 | 0.00673 | -0.088 | -41.639
-6.5 | -0.222 | 0.00744 | -0.09 | -29.888
-6 | -0.162 | 0.00726 | -0.091 | -22.349
-5.5 | -0.101 | 0.00716 | -0.092 | -14.08
-5 | -0.038 | 0.00699 | -0.094 | -5.493
-4.5 | 0.025 | 0.00682 | -0.095 | 3.644
-4 | 0.089 | 0.00667 | -0.096 | 13.304
-3.5 | 0.153 | 0.0066 | -0.098 | 23.205
-3 | 0.218 | 0.00649 | -0.099 | 33.555
-2.5 | 0.283 | 0.00647 | -0.1 | 43.681
-2 | 0.347 | 0.00639 | -0.102 | 54.354
-1.5 | 0.414 | 0.00638 | -0.103 | 64.884
-1 | 0.478 | 0.00632 | -0.104 | 75.757
-0.5 | 0.543 | 0.00629 | -0.106 | 86.354
0 | 0.6 | 0.00622 | -0.107 | 96.395
0.5 | 0.663 | 0.0064 | -0.108 | 103.514
1 | 0.725 | 0.00671 | -0.11 | 108.096
1.5 | 0.788 | 0.00691 | -0.111 | 114.128
2 | 0.851 | 0.00635 | -0.112 | 134.051
2.5 | 0.914 | 0.00688 | -0.114 | 132.85
3 | 0.976 | 0.00746 | -0.115 | 130.752
3.5 | 1.038 | 0.00798 | -0.116 | 130.173
4 | 1.101 | 0.00847 | -0.118 | 130.005
4.5 | 1.153 | 0.00905 | -0.119 | 127.352
5 | 1.212 | 0.00972 | -0.12 | 124.697
5.5 | 1.269 | 0.01047 | -0.122 | 121.29
6 | 1.326 | 0.01105 | -0.123 | 119.97
6.5 | 1.382 | 0.01217 | -0.124 | 113.544
7 | 1.436 | 0.01297 | -0.125 | 110.71
7.5 | 1.488 | 0.01351 | -0.127 | 110.086
8 | 1.536 | 0.01409 | -0.128 | 109.009
8.5 | 1.58 | 0.0147 | -0.129 | 107.47
9 | 1.618 | 0.0153 | -0.131 | 105.752
9.5 | 1.652 | 0.01597 | -0.132 | 103.428
10 | 1.679 | 0.01704 | -0.133 | 98.531
10.5 | 1.701 | 0.01788 | -0.134 | 95.105
11 | 1.715 | 0.01884 | -0.135 | 91.046
11.5 | 1.722 | 0.01991 | -0.137 | 86.513
12 | 1.721 | 0.02094 | -0.138 | 82.211
12.5 | 1.712 | 0.02198 | -0.139 | 77.916
13 | 1.695 | 0.02308 | -0.14 | 73.436
13.5 | 1.668 | 0.02448 | -0.141 | 68.119
14 | 1.632 | 0.02594 | -0.142 | 62.923
14.5 | 1.588 | 0.02715 | -0.143 | 58.485
15 | 1.535 | 0.02882 | -0.144 | 53.245
15.5 | 1.473 | 0.03115 | -0.145 | 47.274
16 | 1.396 | 0.03326 | -0.146 | 41.966
16.5 | 1.31 | 0.0355 | -0.147 | 36.896

## 126. Re 14M Mach 0.25 (2)
BIGFOIL.COM POLAR EXPORT
NACA67-717 a=0.5
NACA67-717 a=0.5 |  |  |  | Cl Max: | 1.6836 | at alpha= | 20 | deg
XFOIL ncrit=9 |  |  |  | L/D Max: | 168.308 | at alpha= | 3 | deg
Re: | 14000000 |  |  | Cd Min: | 0.16093 | at alpha= | -20 | deg
Mach: | 0.25 |  |  | Cl=0 at alpha= | -5.4191 | deg
|  |  |  | @ Cl=0.1, Cd= | 0.0052721
|  |  |  | @ Cl=0.4, Cd= | 0.00492
|  |  |  | @ Cl=0.6, Cd= | 0.0048778
alpha (deg) | Cl | Cd | Cm | Cl/Cd
-20 | -0.251 | 0.16093 | -0.1129 | -1.5597
-19.5 | -0.2324 | 0.15557 | -0.1169 | -1.4939
-19 | -0.2204 | 0.14869 | -0.1213 | -1.4823
-18.5 | -0.2282 | 0.13785 | -0.1268 | -1.6554
-18 | -0.2096 | 0.13258 | -0.1306 | -1.5809
-17.5 | -0.8695 | 0.03396 | -0.1868 | -25.6037
-17 | -0.9194 | 0.02802 | -0.1817 | -32.8123
-16.5 | -0.9471 | 0.02404 | -0.1746 | -39.3968
-16 | -0.9553 | 0.02123 | -0.1674 | -44.9976
-15.5 | -0.9488 | 0.01916 | -0.1607 | -49.5198
-15 | -0.9393 | 0.01713 | -0.1537 | -54.8336
-14.5 | -0.9179 | 0.01559 | -0.1477 | -58.8775
-14 | -0.887 | 0.01445 | -0.1427 | -61.3841
-13.5 | -0.8565 | 0.01317 | -0.1376 | -65.0342
-13 | -0.8199 | 0.01217 | -0.1331 | -67.3706
-12.5 | -0.7785 | 0.01147 | -0.1294 | -67.8727
-12 | -0.7321 | 0.01076 | -0.1266 | -68.039
-11.5 | -0.6821 | 0.01002 | -0.1246 | -68.0739
-11 | -0.6287 | 0.00945 | -0.1232 | -66.5291
-10.5 | -0.5741 | 0.00894 | -0.1222 | -64.217
-10 | -0.5186 | 0.00847 | -0.1213 | -61.2279
-9.5 | -0.4626 | 0.00804 | -0.1207 | -57.5373
-9 | -0.4066 | 0.00758 | -0.1201 | -53.6412
-8.5 | -0.3536 | 0.00683 | -0.1192 | -51.7716
-8 | -0.2965 | 0.0066 | -0.1189 | -44.9242
-7.5 | -0.2393 | 0.00635 | -0.1188 | -37.685
-7 | -0.1817 | 0.00611 | -0.1188 | -29.7381
-6.5 | -0.1241 | 0.0059 | -0.1189 | -21.0339
-5.5 | -0.0093 | 0.00559 | -0.1191 | -1.6637
-5 | 0.0482 | 0.0054 | -0.1194 | 8.9259
-4.5 | 0.1049 | 0.00526 | -0.1195 | 19.943
-4 | 0.1613 | 0.00512 | -0.1197 | 31.5039
-3.5 | 0.2172 | 0.00504 | -0.1197 | 43.0952
-3 | 0.2741 | 0.00496 | -0.12 | 55.2621
-2.5 | 0.3299 | 0.00492 | -0.1201 | 67.0528
-2 | 0.3852 | 0.00492 | -0.1202 | 78.2927
-1.5 | 0.4401 | 0.00492 | -0.1201 | 89.4512
-1 | 0.4936 | 0.00494 | -0.1198 | 99.919
-0.5 | 0.5457 | 0.00493 | -0.1193 | 110.6897
0 | 0.5964 | 0.00488 | -0.1184 | 122.2131
0.5 | 0.6443 | 0.00485 | -0.117 | 132.8454
1 | 0.6882 | 0.00483 | -0.1147 | 142.4845
1.5 | 0.7203 | 0.00479 | -0.1097 | 150.3758
2 | 0.7445 | 0.00485 | -0.1032 | 153.5052
3 | 0.786 | 0.00467 | -0.0893 | 168.3084
3.5 | 0.8033 | 0.00539 | -0.0818 | 149.0353
4 | 0.8103 | 0.0064 | -0.0726 | 126.6094
4.5 | 0.8046 | 0.00788 | -0.0612 | 102.1066
5 | 0.8377 | 0.00852 | -0.0574 | 98.3216
5.5 | 0.8442 | 0.00997 | -0.049 | 84.674
6 | 0.8601 | 0.0113 | -0.0425 | 76.115
6.5 | 0.8836 | 0.01248 | -0.0376 | 70.8013
7 | 0.9152 | 0.01342 | -0.0341 | 68.1967
7.5 | 0.93 | 0.01503 | -0.028 | 61.8762
8 | 0.9646 | 0.016 | -0.0253 | 60.2875
8.5 | 0.9928 | 0.01725 | -0.0216 | 57.5536
9 | 1.029 | 0.01821 | -0.0193 | 56.5074
9.5 | 1.0562 | 0.01963 | -0.0157 | 53.8054
10 | 1.0864 | 0.0209 | -0.0127 | 51.9809
10.5 | 1.1192 | 0.0222 | -0.0102 | 50.4144
11 | 1.1548 | 0.02333 | -0.0081 | 49.4985
11.5 | 1.1883 | 0.02466 | -0.0059 | 48.1873
12 | 1.2231 | 0.02593 | -0.0038 | 47.1693
12.5 | 1.2562 | 0.02735 | -0.0017 | 45.9305
13 | 1.288 | 0.02886 | 0.0005 | 44.6292
13.5 | 1.3118 | 0.03086 | 0.0035 | 42.5081
14 | 1.3447 | 0.03232 | 0.0054 | 41.6058
14.5 | 1.3663 | 0.03446 | 0.0086 | 39.6489
15.5 | 1.4599 | 0.03982 | 0.0029 | 36.6625
16 | 1.5095 | 0.04287 | -0.0009 | 35.2111
16.5 | 1.5573 | 0.04586 | -0.0043 | 33.9577
17 | 1.595 | 0.04959 | -0.0067 | 32.1637
18 | 1.629 | 0.05596 | -0.0022 | 29.1101
18.5 | 1.6532 | 0.05974 | -0.0024 | 27.6733
19 | 1.6674 | 0.06341 | -0.0007 | 26.2955
19.5 | 1.6809 | 0.06724 | 0.0008 | 24.9985
20 | 1.6836 | 0.07208 | 0.0025 | 23.3574

## 127. Re 14M Mach 0.50 (1)
BIGFOIL.COM POLAR EXPORT
NACA67-717 a=0.5
NACA67-717 a=0.5 |  |  |  | Cl Max: | 1.672 | at alpha= | 8.5 | deg
JavaFoil+Calcfoil stall+Eppler ext transition |  |  |  | L/D Max: | 130.195 | at alpha= | 2 | deg
Re: | 14000000 |  |  | Cd Min: | 0.00606 | at alpha= | -2.5 | deg
Mach: | 0.5 |  |  | Cl=0 at alpha= | -4.6956 | deg
|  |  |  | @ Cl=0.1, Cd= | 0.0062369
|  |  |  | @ Cl=0.4, Cd= | 0.0063365
|  |  |  | @ Cl=0.6, Cd= | 0.0063292
alpha (deg) | Cl | Cd | Cm | Cl/Cd
-20 | -0.872 | 0.16733 | -0.037 | -5.209
-19.5 | -0.844 | 0.16173 | -0.037 | -5.217
-19 | -0.817 | 0.14628 | -0.038 | -5.585
-18.5 | -0.789 | 0.13919 | -0.039 | -5.671
-18 | -0.76 | 0.13428 | -0.039 | -5.659
-17.5 | -0.731 | 0.1311 | -0.04 | -5.576
-17 | -0.703 | 0.12544 | -0.04 | -5.602
-16.5 | -0.675 | 0.11654 | -0.041 | -5.789
-16 | -0.648 | 0.10291 | -0.043 | -6.295
-15.5 | -0.622 | 0.09436 | -0.045 | -6.588
-15 | -0.589 | 0.10557 | -0.042 | -5.576
-14.5 | -0.56 | 0.09816 | -0.042 | -5.707
-14 | -0.532 | 0.09208 | -0.044 | -5.778
-13.5 | -0.504 | 0.08487 | -0.045 | -5.944
-13 | -0.477 | 0.07887 | -0.047 | -6.046
-12.5 | -0.451 | 0.07049 | -0.051 | -6.399
-12 | -0.427 | 0.06056 | -0.057 | -7.059
-11.5 | -0.388 | 0.07919 | -0.044 | -4.902
-11 | -0.36 | 0.07229 | -0.045 | -4.978
-10.5 | -0.332 | 0.06597 | -0.047 | -5.03
-10 | -0.304 | 0.05936 | -0.05 | -5.129
-9.5 | -0.274 | 0.06803 | -0.044 | -4.025
-9 | -0.245 | 0.06448 | -0.046 | -3.806
-8.5 | -0.217 | 0.05864 | -0.047 | -3.703
-8 | -0.225 | 0.05391 | -0.048 | -4.172
-7.5 | -0.258 | 0.04813 | -0.052 | -5.358
-7 | -0.231 | 0.04291 | -0.057 | -5.382
-6.5 | -0.23 | 0.00883 | -0.098 | -26.018
-6 | -0.173 | 0.00787 | -0.101 | -21.944
-5.5 | -0.109 | 0.00763 | -0.102 | -14.277
-5 | -0.042 | 0.0074 | -0.104 | -5.663
-4.5 | 0.027 | 0.00722 | -0.105 | 3.779
-4 | 0.098 | 0.00624 | -0.107 | 15.687
-3.5 | 0.17 | 0.00613 | -0.108 | 27.664
-3 | 0.242 | 0.00608 | -0.11 | 39.747
-2.5 | 0.314 | 0.00606 | -0.111 | 51.874
-2 | 0.387 | 0.00634 | -0.113 | 61.087
-1.5 | 0.462 | 0.00632 | -0.115 | 73.03
-1 | 0.534 | 0.00632 | -0.116 | 84.545
-0.5 | 0.606 | 0.00633 | -0.118 | 95.829
0 | 0.668 | 0.00659 | -0.119 | 101.314
0.5 | 0.738 | 0.00668 | -0.121 | 110.52
1 | 0.808 | 0.00725 | -0.122 | 111.403
1.5 | 0.878 | 0.0076 | -0.124 | 115.471
2 | 0.948 | 0.00728 | -0.125 | 130.195
2.5 | 1.017 | 0.00791 | -0.127 | 128.571
3 | 1.087 | 0.00877 | -0.128 | 123.984
3.5 | 1.156 | 0.00946 | -0.13 | 122.245
4 | 1.225 | 0.01014 | -0.131 | 120.841
4.5 | 1.279 | 0.01098 | -0.132 | 116.482
5 | 1.343 | 0.01197 | -0.134 | 112.145
5.5 | 1.404 | 0.013 | -0.135 | 108.03
6 | 1.464 | 0.01444 | -0.137 | 101.332
6.5 | 1.521 | 0.01563 | -0.138 | 97.258
7 | 1.574 | 0.01646 | -0.14 | 95.642
7.5 | 1.62 | 0.01733 | -0.141 | 93.496
8 | 1.655 | 0.01825 | -0.142 | 90.664
8.5 | 1.672 | 0.01923 | -0.144 | 86.966
9 | 1.658 | 0.02107 | -0.145 | 78.67
9.5 | 1.589 | 0.0228 | -0.146 | 69.697
10 | 1.307 | 0.02553 | -0.148 | 51.195
10.5 | 1.02 | 0.0273 | -0.149 | 37.361
11 | 1.047 | 0.03084 | -0.15 | 33.969
11.5 | 1.079 | 0.03202 | -0.151 | 33.695
12 | 1.114 | 0.03056 | -0.153 | 36.446
12.5 | 1.143 | 0.03355 | -0.154 | 34.068
13 | 1.171 | 0.03757 | -0.154 | 31.157
13.5 | 1.205 | 0.03569 | -0.156 | 33.768

## 128. Re 14M Mach 0.50 (2)
BIGFOIL.COM POLAR EXPORT
NACA67-717 a=0.5
NACA67-717 a=0.5 |  |  |  | Cl Max: | 1.4499 | at alpha= | 15.5 | deg
XFOIL ncrit=9 |  |  |  | L/D Max: | 128.825 | at alpha= | 3 | deg
Re: | 14000000 |  |  | Cd Min: | 0.1522 | at alpha= | 19.5 | deg
Mach: | 0.5 |  |  | Cl=0 at alpha= | -5.7512 | deg
|  |  |  | @ Cl=0.1, Cd= | 0.0057596
|  |  |  | @ Cl=0.4, Cd= | 0.0053371
|  |  |  | @ Cl=0.6, Cd= | 0.0054061
alpha (deg) | Cl | Cd | Cm | Cl/Cd
-14 | -0.002 | 0.09804 | -0.1811 | -0.0204
-13.5 | -0.0076 | 0.08928 | -0.1859 | -0.085125
-13 | -0.0262 | 0.07948 | -0.1912 | -0.32964
-12.5 | -0.0322 | 0.07179 | -0.1953 | -0.44853
-12 | -0.0806 | 0.06018 | -0.2016 | -1.3393
-11.5 | -0.1811 | 0.04269 | -0.2153 | -4.2422
-11 | -0.2985 | 0.03017 | -0.2142 | -9.8939
-10.5 | -0.3299 | 0.02561 | -0.2063 | -12.8817
-10 | -0.365 | 0.02131 | -0.1951 | -17.1281
-9 | -0.4371 | 0.01152 | -0.1661 | -37.9427
-8.5 | -0.3857 | 0.00886 | -0.1609 | -43.5327
-8 | -0.3085 | 0.00775 | -0.159 | -39.8065
-7.5 | -0.2345 | 0.00702 | -0.1573 | -33.4046
-7 | -0.1648 | 0.00668 | -0.1552 | -24.6707
-6.5 | -0.0973 | 0.00637 | -0.1533 | -15.2747
-6 | -0.0317 | 0.00612 | -0.1515 | -5.1797
-5.5 | 0.032 | 0.00591 | -0.1498 | 5.4146
-5 | 0.0932 | 0.00578 | -0.1478 | 16.1246
-4.5 | 0.1566 | 0.00559 | -0.1467 | 28.0143
-4 | 0.2182 | 0.00549 | -0.1454 | 39.745
-3.5 | 0.2774 | 0.00541 | -0.1439 | 51.2754
-3 | 0.3344 | 0.00537 | -0.1421 | 62.2719
-2.5 | 0.3917 | 0.00534 | -0.1405 | 73.3521
-2 | 0.4492 | 0.00532 | -0.1391 | 84.4361
-1.5 | 0.5024 | 0.00534 | -0.1368 | 94.0824
-1 | 0.5557 | 0.00532 | -0.1347 | 104.4549
-0.5 | 0.5887 | 0.00534 | -0.1281 | 110.2434
0.5 | 0.6451 | 0.00567 | -0.1134 | 113.7743
1 | 0.6811 | 0.00589 | -0.108 | 115.6367
1.5 | 0.7187 | 0.00612 | -0.103 | 117.4346
2 | 0.7594 | 0.00635 | -0.0987 | 119.5906
2.5 | 0.796 | 0.00658 | -0.0936 | 120.9726
3 | 0.8116 | 0.0063 | -0.0843 | 128.8254
3.5 | 0.8538 | 0.00677 | -0.0803 | 126.1152
4 | 0.8819 | 0.00763 | -0.0738 | 115.5832
4.5 | 0.8858 | 0.00916 | -0.0631 | 96.7031
5 | 0.894 | 0.0107 | -0.0534 | 83.5514
5.5 | 0.8881 | 0.01278 | -0.0419 | 69.4914
6 | 0.8985 | 0.01462 | -0.0335 | 61.4569
6.5 | 0.915 | 0.01645 | -0.0264 | 55.6231
7 | 0.9352 | 0.01828 | -0.0201 | 51.1597
7.5 | 0.948 | 0.02049 | -0.0131 | 46.2665
8 | 0.9731 | 0.02241 | -0.008 | 43.4226
8.5 | 1.0069 | 0.02411 | -0.0042 | 41.7628
9 | 1.038 | 0.02598 | -0.0001 | 39.9538
9.5 | 1.0626 | 0.02826 | 0.0045 | 37.6008
10 | 1.0936 | 0.03037 | 0.0083 | 36.0092
10.5 | 1.1297 | 0.03234 | 0.0114 | 34.932
11 | 1.1677 | 0.03425 | 0.0144 | 34.0934
11.5 | 1.2059 | 0.03634 | 0.0172 | 33.1838
12 | 1.2416 | 0.03857 | 0.0203 | 32.1908
12.5 | 1.2804 | 0.0408 | 0.0231 | 31.3824
13 | 1.3127 | 0.04347 | 0.0263 | 30.1978
13.5 | 1.3379 | 0.04675 | 0.0297 | 28.6182
14 | 1.3675 | 0.04987 | 0.0328 | 27.4213
14.5 | 1.3982 | 0.05313 | 0.0356 | 26.3166
15 | 1.4286 | 0.05648 | 0.0386 | 25.2939
15.5 | 1.4499 | 0.06063 | 0.0418 | 23.9139
17.5 | 1.3862 | 0.09783 | 0.0394 | 14.1695
18 | 1.3475 | 0.11079 | 0.0341 | 12.1627
18.5 | 1.3164 | 0.12407 | 0.0268 | 10.6101
19 | 1.2944 | 0.13713 | 0.0181 | 9.4392
19.5 | 1.264 | 0.1522 | 0.0069 | 8.3049

## 129. Re 16M Mach 0.00 (1)
BIGFOIL.COM POLAR EXPORT
NACA67-717 a=0.5
NACA67-717 a=0.5 |  |  |  | Cl Max: | 1.769 | at alpha= | 13.5 | deg
JavaFoil+Calcfoil stall+Eppler ext transition |  |  |  | L/D Max: | 130.966 | at alpha= | 3.5 | deg
Re: | 16000000 |  |  | Cd Min: | 0.00612 | at alpha= | -1.5 | deg
Mach: | 0 |  |  | Cl=0 at alpha= | -4.6967 | deg
|  |  |  | @ Cl=0.1, Cd= | 0.0064384
|  |  |  | @ Cl=0.4, Cd= | 0.0061214
|  |  |  | @ Cl=0.6, Cd= | 0.0066043
alpha (deg) | Cl | Cd | Cm | Cl/Cd
-19.5 | -0.531 | 0.15189 | -0.03 | -3.499
-19 | -0.545 | 0.14476 | -0.031 | -3.767
-18.5 | -0.558 | 0.13764 | -0.032 | -4.056
-18 | -0.571 | 0.13094 | -0.032 | -4.36
-17.5 | -0.582 | 0.12577 | -0.033 | -4.629
-17 | -0.592 | 0.11952 | -0.034 | -4.955
-16.5 | -0.601 | 0.11395 | -0.035 | -5.275
-16 | -0.609 | 0.10645 | -0.036 | -5.719
-15.5 | -0.614 | 0.10073 | -0.037 | -6.092
-15 | -0.616 | 0.09572 | -0.038 | -6.439
-14.5 | -0.617 | 0.09017 | -0.039 | -6.838
-14 | -0.613 | 0.0874 | -0.039 | -7.009
-13.5 | -0.607 | 0.08142 | -0.041 | -7.46
-13 | -0.599 | 0.07585 | -0.042 | -7.9
-12.5 | -0.588 | 0.07055 | -0.044 | -8.328
-12 | -0.573 | 0.06513 | -0.046 | -8.794
-11.5 | -0.555 | 0.05974 | -0.049 | -9.287
-11 | -0.537 | 0.05203 | -0.053 | -10.312
-10.5 | -0.598 | 0.01021 | -0.075 | -58.56
-10 | -0.565 | 0.0094 | -0.077 | -60.103
-9.5 | -0.527 | 0.00867 | -0.079 | -60.829
-9 | -0.484 | 0.00829 | -0.08 | -58.368
-8.5 | -0.436 | 0.00704 | -0.082 | -61.967
-8 | -0.386 | 0.00687 | -0.083 | -56.089
-7.5 | -0.332 | 0.00712 | -0.084 | -46.548
-7 | -0.275 | 0.00693 | -0.086 | -39.679
-6.5 | -0.217 | 0.00705 | -0.087 | -30.773
-6 | -0.158 | 0.00698 | -0.088 | -22.641
-5.5 | -0.098 | 0.0068 | -0.089 | -14.423
-5 | -0.037 | 0.00666 | -0.091 | -5.602
-4.5 | 0.024 | 0.00651 | -0.092 | 3.706
-4 | 0.086 | 0.00647 | -0.093 | 13.304
-3.5 | 0.148 | 0.00633 | -0.095 | 23.423
-3 | 0.211 | 0.00623 | -0.096 | 33.867
-2.5 | 0.274 | 0.00622 | -0.097 | 44.003
-2 | 0.337 | 0.00621 | -0.099 | 54.164
-1.5 | 0.401 | 0.00612 | -0.1 | 65.454
-1 | 0.463 | 0.00612 | -0.101 | 75.668
-0.5 | 0.526 | 0.00626 | -0.103 | 83.966
0 | 0.581 | 0.00657 | -0.104 | 88.49
0.5 | 0.642 | 0.00668 | -0.105 | 96.144
1 | 0.703 | 0.00684 | -0.106 | 102.795
1.5 | 0.764 | 0.00688 | -0.108 | 111.151
2 | 0.825 | 0.00725 | -0.109 | 113.742
2.5 | 0.886 | 0.00746 | -0.11 | 118.694
3 | 0.946 | 0.00726 | -0.112 | 130.343
3.5 | 1.007 | 0.00769 | -0.113 | 130.966
4 | 1.067 | 0.00815 | -0.114 | 130.939
4.5 | 1.119 | 0.00866 | -0.115 | 129.219
5 | 1.176 | 0.00926 | -0.117 | 127.015
5.5 | 1.233 | 0.00986 | -0.118 | 125.066
6 | 1.288 | 0.01028 | -0.119 | 125.298
6.5 | 1.343 | 0.01138 | -0.12 | 118.039
7 | 1.397 | 0.01197 | -0.122 | 116.685
7.5 | 1.448 | 0.01244 | -0.123 | 116.413
8 | 1.497 | 0.01291 | -0.124 | 115.977
8.5 | 1.543 | 0.01344 | -0.125 | 114.773
9 | 1.584 | 0.01395 | -0.127 | 113.546
9.5 | 1.622 | 0.01449 | -0.128 | 111.953
10 | 1.657 | 0.01538 | -0.129 | 107.727
10.5 | 1.686 | 0.01611 | -0.13 | 104.705
11 | 1.712 | 0.01687 | -0.131 | 101.503
11.5 | 1.733 | 0.01766 | -0.133 | 98.136
12 | 1.75 | 0.01853 | -0.134 | 94.399
12.5 | 1.761 | 0.01922 | -0.135 | 91.609
13 | 1.767 | 0.02022 | -0.136 | 87.4
13.5 | 1.769 | 0.02128 | -0.137 | 83.129
14 | 1.765 | 0.02203 | -0.138 | 80.125
14.5 | 1.757 | 0.0233 | -0.139 | 75.396
15 | 1.744 | 0.02436 | -0.14 | 71.588
15.5 | 1.726 | 0.02563 | -0.141 | 67.341
16 | 1.7 | 0.0269 | -0.142 | 63.178
16.5 | 1.669 | 0.02806 | -0.143 | 59.456
17 | 1.633 | 0.02945 | -0.144 | 55.473
17.5 | 1.595 | 0.03113 | -0.145 | 51.234
18 | 1.553 | 0.03322 | -0.146 | 46.757
18.5 | 1.51 | 0.03495 | -0.147 | 43.221

## 130. Re 16M Mach 0.00 (2)
BIGFOIL.COM POLAR EXPORT
NACA67-717 a=0.5
NACA67-717 a=0.5 |  |  |  | Cl Max: | 1.7163 | at alpha= | 20 | deg
XFOIL ncrit=9 |  |  |  | L/D Max: | 157.122 | at alpha= | 2.5 | deg
Re: | 16000000 |  |  | Cd Min: | 0.05793 | at alpha= | 20 | deg
Mach: | 0 |  |  | Cl=0 at alpha= | -5.3354 | deg
|  |  |  | @ Cl=0.1, Cd= | 0.0050587
|  |  |  | @ Cl=0.4, Cd= | 0.0048032
|  |  |  | @ Cl=0.6, Cd= | 0.0048043
alpha (deg) | Cl | Cd | Cm | Cl/Cd
-20 | -1.1866 | 0.02476 | -0.1575 | -47.9241
-19.5 | -1.1657 | 0.02343 | -0.155 | -49.7525
-19 | -1.1626 | 0.0213 | -0.1502 | -54.5822
-18.5 | -1.1523 | 0.01955 | -0.1456 | -58.9412
-18 | -1.126 | 0.01863 | -0.1427 | -60.4402
-17.5 | -1.11 | 0.01718 | -0.1381 | -64.61
-17 | -1.0853 | 0.01615 | -0.1343 | -67.2012
-16.5 | -1.0585 | 0.01517 | -0.1307 | -69.7759
-16 | -1.0284 | 0.01432 | -0.1274 | -71.8156
-15.5 | -0.9954 | 0.01355 | -0.1244 | -73.4613
-15 | -0.9623 | 0.01272 | -0.1212 | -75.6525
-14.5 | -0.9261 | 0.01204 | -0.1185 | -76.9186
-14 | -0.8883 | 0.01148 | -0.1159 | -77.378
-13.5 | -0.8511 | 0.01072 | -0.1131 | -79.3937
-13 | -0.8066 | 0.01017 | -0.1117 | -79.3117
-12.5 | -0.7587 | 0.00973 | -0.1109 | -77.9753
-12 | -0.7098 | 0.0093 | -0.1103 | -76.3226
-11.5 | -0.6594 | 0.00891 | -0.11 | -74.0067
-10.5 | -0.5562 | 0.00816 | -0.1097 | -68.1618
-10 | -0.5041 | 0.00775 | -0.1096 | -65.0452
-9.5 | -0.4514 | 0.00738 | -0.1096 | -61.1653
-9 | -0.402 | 0.00669 | -0.1091 | -60.0897
-8.5 | -0.3481 | 0.00647 | -0.1093 | -53.8022
-8 | -0.2937 | 0.00627 | -0.1096 | -46.8421
-7.5 | -0.2392 | 0.00603 | -0.1099 | -39.6683
-7 | -0.1841 | 0.00583 | -0.1103 | -31.578
-6.5 | -0.1288 | 0.00566 | -0.1108 | -22.7562
-6 | -0.0736 | 0.00553 | -0.1113 | -13.3092
-5.5 | -0.0182 | 0.00537 | -0.1118 | -3.3892
-5 | 0.0371 | 0.00521 | -0.1123 | 7.1209
-4.5 | 0.0916 | 0.00508 | -0.1126 | 18.0315
-4 | 0.1468 | 0.00494 | -0.1131 | 29.7166
-3.5 | 0.2013 | 0.00487 | -0.1134 | 41.3347
-3 | 0.2568 | 0.00481 | -0.114 | 53.3888
-2.5 | 0.3112 | 0.00477 | -0.1143 | 65.2411
-2 | 0.3649 | 0.00479 | -0.1145 | 76.1795
-1.5 | 0.4181 | 0.00481 | -0.1146 | 86.9231
-1 | 0.4709 | 0.00483 | -0.1146 | 97.4948
-0.5 | 0.5227 | 0.00482 | -0.1144 | 108.444
0 | 0.5722 | 0.00481 | -0.1138 | 118.9605
0.5 | 0.6209 | 0.0048 | -0.113 | 129.3542
1 | 0.6676 | 0.00476 | -0.1117 | 140.2521
1.5 | 0.7119 | 0.00475 | -0.11 | 149.8737
2.5 | 0.7589 | 0.00483 | -0.0975 | 157.1222
3.5 | 0.7609 | 0.00564 | -0.0765 | 134.9113
4 | 0.7802 | 0.00637 | -0.0701 | 122.4804
4.5 | 0.7834 | 0.00758 | -0.0608 | 103.3509
5 | 0.8084 | 0.00839 | -0.0559 | 96.3528
5.5 | 0.8226 | 0.00954 | -0.0492 | 86.2264
6 | 0.8489 | 0.01046 | -0.0449 | 81.1568
6.5 | 0.8791 | 0.01133 | -0.0414 | 77.5905
7 | 0.9098 | 0.01219 | -0.0381 | 74.6349
7.5 | 0.9301 | 0.01345 | -0.0332 | 69.1524
8 | 0.964 | 0.01429 | -0.0306 | 67.4598
8.5 | 0.9902 | 0.01547 | -0.027 | 64.0078
9 | 1.0256 | 0.01629 | -0.0249 | 62.9589
9.5 | 1.0552 | 0.01742 | -0.022 | 60.5741
10 | 1.0888 | 0.01838 | -0.0199 | 59.2383
10.5 | 1.1247 | 0.01925 | -0.0181 | 58.426
11 | 1.1569 | 0.02036 | -0.016 | 56.8222
11.5 | 1.1924 | 0.0213 | -0.0144 | 55.9812
12 | 1.2262 | 0.0224 | -0.0127 | 54.7411
12.5 | 1.2587 | 0.02353 | -0.0109 | 53.4934
13 | 1.2916 | 0.02469 | -0.0092 | 52.3127
13.5 | 1.3155 | 0.02634 | -0.0065 | 49.9431
14 | 1.3492 | 0.0275 | -0.0052 | 49.0618
14.5 | 1.3722 | 0.02924 | -0.0025 | 46.9289
15 | 1.4009 | 0.03067 | -0.0008 | 45.6766
15.5 | 1.4521 | 0.03312 | -0.0054 | 43.8436
16 | 1.505 | 0.03542 | -0.0101 | 42.4901
16.5 | 1.5536 | 0.03796 | -0.0143 | 40.9273
17 | 1.5989 | 0.04059 | -0.018 | 39.3915
18.5 | 1.6708 | 0.0482 | -0.0156 | 34.6639
19 | 1.6921 | 0.05129 | -0.0153 | 32.9908
19.5 | 1.7086 | 0.05423 | -0.014 | 31.5065
20 | 1.7163 | 0.05793 | -0.0122 | 29.6271

## 131. Re 16M Mach 0.10 (1)
BIGFOIL.COM POLAR EXPORT
NACA67-717 a=0.5
NACA67-717 a=0.5 |  |  |  | Cl Max: | 1.761 | at alpha= | 13 | deg
JavaFoil+Calcfoil stall+Eppler ext transition |  |  |  | L/D Max: | 130.965 | at alpha= | 3.5 | deg
Re: | 16000000 |  |  | Cd Min: | 0.00616 | at alpha= | -1 | deg
Mach: | 0.1 |  |  | Cl=0 at alpha= | -4.6967 | deg
|  |  |  | @ Cl=0.1, Cd= | 0.0064344
|  |  |  | @ Cl=0.4, Cd= | 0.0061805
|  |  |  | @ Cl=0.6, Cd= | 0.006621
alpha (deg) | Cl | Cd | Cm | Cl/Cd
-19.5 | -0.483 | 0.15383 | -0.03 | -3.139
-19 | -0.499 | 0.14619 | -0.031 | -3.416
-18.5 | -0.515 | 0.14079 | -0.031 | -3.66
-18 | -0.531 | 0.13332 | -0.032 | -3.982
-17.5 | -0.545 | 0.12817 | -0.033 | -4.253
-17 | -0.558 | 0.12152 | -0.034 | -4.595
-16.5 | -0.57 | 0.11582 | -0.034 | -4.924
-16 | -0.58 | 0.10906 | -0.035 | -5.321
-15.5 | -0.589 | 0.10244 | -0.037 | -5.749
-15 | -0.595 | 0.09692 | -0.038 | -6.138
-14.5 | -0.598 | 0.09137 | -0.039 | -6.543
-14 | -0.597 | 0.08835 | -0.039 | -6.756
-13.5 | -0.594 | 0.08283 | -0.04 | -7.173
-13 | -0.588 | 0.07749 | -0.042 | -7.586
-12.5 | -0.578 | 0.07197 | -0.043 | -8.037
-12 | -0.566 | 0.06576 | -0.046 | -8.614
-11.5 | -0.549 | 0.06142 | -0.048 | -8.936
-11 | -0.53 | 0.05489 | -0.051 | -9.661
-10.5 | -0.59 | 0.01146 | -0.075 | -51.452
-10 | -0.564 | 0.00942 | -0.077 | -59.886
-9.5 | -0.527 | 0.00876 | -0.079 | -60.105
-9 | -0.484 | 0.00847 | -0.081 | -57.083
-8.5 | -0.437 | 0.00812 | -0.082 | -53.816
-8 | -0.387 | 0.00692 | -0.083 | -55.83
-7.5 | -0.333 | 0.00711 | -0.085 | -46.799
-7 | -0.276 | 0.00693 | -0.086 | -39.853
-6.5 | -0.218 | 0.00713 | -0.087 | -30.569
-6 | -0.159 | 0.00696 | -0.089 | -22.792
-5.5 | -0.099 | 0.00687 | -0.09 | -14.339
-5 | -0.037 | 0.00672 | -0.091 | -5.58
-4.5 | 0.024 | 0.00657 | -0.093 | 3.686
-4 | 0.086 | 0.00645 | -0.094 | 13.398
-3.5 | 0.149 | 0.00638 | -0.095 | 23.358
-3 | 0.212 | 0.00627 | -0.096 | 33.798
-2.5 | 0.275 | 0.00626 | -0.098 | 43.938
-2 | 0.338 | 0.00619 | -0.099 | 54.666
-1.5 | 0.403 | 0.00618 | -0.1 | 65.202
-1 | 0.466 | 0.00616 | -0.102 | 75.553
-0.5 | 0.528 | 0.00625 | -0.103 | 84.55
0 | 0.584 | 0.0066 | -0.104 | 88.524
0.5 | 0.645 | 0.00668 | -0.106 | 96.582
1 | 0.707 | 0.00685 | -0.107 | 103.235
1.5 | 0.768 | 0.00692 | -0.108 | 110.969
2 | 0.829 | 0.0073 | -0.11 | 113.556
2.5 | 0.89 | 0.00752 | -0.111 | 118.401
3 | 0.951 | 0.00729 | -0.112 | 130.41
3.5 | 1.012 | 0.00773 | -0.113 | 130.965
4 | 1.072 | 0.00821 | -0.115 | 130.569
4.5 | 1.124 | 0.00871 | -0.116 | 129.013
5 | 1.182 | 0.00933 | -0.117 | 126.651
5.5 | 1.238 | 0.00993 | -0.119 | 124.662
6 | 1.294 | 0.01038 | -0.12 | 124.744
6.5 | 1.349 | 0.01146 | -0.121 | 117.729
7 | 1.403 | 0.01207 | -0.122 | 116.222
7.5 | 1.454 | 0.01254 | -0.124 | 115.949
8 | 1.503 | 0.01303 | -0.125 | 115.319
8.5 | 1.549 | 0.01357 | -0.126 | 114.086
9 | 1.59 | 0.0141 | -0.127 | 112.76
9.5 | 1.627 | 0.01463 | -0.129 | 111.212
10 | 1.661 | 0.01555 | -0.13 | 106.792
10.5 | 1.69 | 0.0163 | -0.131 | 103.634
11 | 1.714 | 0.01711 | -0.132 | 100.21
11.5 | 1.733 | 0.01796 | -0.133 | 96.498
12 | 1.748 | 0.0188 | -0.134 | 92.968
12.5 | 1.757 | 0.0195 | -0.136 | 90.097
13 | 1.761 | 0.02059 | -0.137 | 85.506
13.5 | 1.759 | 0.02167 | -0.138 | 81.151
14 | 1.752 | 0.02245 | -0.139 | 78.04
14.5 | 1.74 | 0.02369 | -0.14 | 73.422
15 | 1.722 | 0.02485 | -0.141 | 69.305
15.5 | 1.7 | 0.02623 | -0.142 | 64.828
16 | 1.669 | 0.02756 | -0.143 | 60.544
16.5 | 1.632 | 0.02884 | -0.144 | 56.59
17 | 1.591 | 0.03027 | -0.145 | 52.562
17.5 | 1.547 | 0.03205 | -0.146 | 48.265
18 | 1.499 | 0.03433 | -0.146 | 43.672

## 132. Re 16M Mach 0.10 (2)
BIGFOIL.COM POLAR EXPORT
NACA67-717 a=0.5
NACA67-717 a=0.5 |  |  |  | Cl Max: | 1.7152 | at alpha= | 20 | deg
XFOIL ncrit=9 |  |  |  | L/D Max: | 157.805 | at alpha= | 2.5 | deg
Re: | 16000000 |  |  | Cd Min: | 0.05975 | at alpha= | 20 | deg
Mach: | 0.1 |  |  | Cl=0 at alpha= | -5.3453 | deg
|  |  |  | @ Cl=0.1, Cd= | 0.0050816
|  |  |  | @ Cl=0.4, Cd= | 0.0048081
|  |  |  | @ Cl=0.6, Cd= | 0.004815
alpha (deg) | Cl | Cd | Cm | Cl/Cd
-20 | -1.1392 | 0.02836 | -0.1665 | -40.1693
-19.5 | -1.1196 | 0.02672 | -0.1644 | -41.9012
-19 | -1.1311 | 0.02363 | -0.159 | -47.8671
-18.5 | -1.1315 | 0.02129 | -0.1537 | -53.147
-18 | -1.1069 | 0.02022 | -0.1505 | -54.7428
-17.5 | -1.0988 | 0.01836 | -0.145 | -59.8475
-17 | -1.078 | 0.01711 | -0.1406 | -63.0041
-16.5 | -1.0544 | 0.01597 | -0.1364 | -66.0238
-16 | -1.0267 | 0.01498 | -0.1326 | -68.5381
-15.5 | -0.9954 | 0.0141 | -0.1291 | -70.5957
-15 | -0.9638 | 0.01317 | -0.1255 | -73.1815
-14.5 | -0.9284 | 0.01242 | -0.1224 | -74.7504
-14 | -0.8907 | 0.0118 | -0.1195 | -75.4831
-13.5 | -0.8538 | 0.01104 | -0.1164 | -77.337
-13 | -0.8114 | 0.0104 | -0.1144 | -78.0192
-12.5 | -0.7633 | 0.00993 | -0.1134 | -76.8681
-12 | -0.7143 | 0.00945 | -0.1125 | -75.5873
-11.5 | -0.6637 | 0.00902 | -0.112 | -73.5809
-10 | -0.5067 | 0.00784 | -0.1112 | -64.6301
-9.5 | -0.4536 | 0.00746 | -0.1112 | -60.8043
-9 | -0.403 | 0.00681 | -0.1106 | -59.1777
-8.5 | -0.3496 | 0.0065 | -0.1106 | -53.7846
-8 | -0.2947 | 0.0063 | -0.1109 | -46.7778
-7.5 | -0.2397 | 0.00605 | -0.1112 | -39.6198
-7 | -0.1842 | 0.00585 | -0.1115 | -31.4872
-6.5 | -0.1287 | 0.00567 | -0.1119 | -22.6984
-6 | -0.0731 | 0.00554 | -0.1123 | -13.1949
-5.5 | -0.0172 | 0.00539 | -0.1128 | -3.1911
-5 | 0.0384 | 0.00522 | -0.1133 | 7.3563
-4.5 | 0.0932 | 0.0051 | -0.1136 | 18.2745
-4 | 0.1486 | 0.00495 | -0.114 | 30.0202
-3.5 | 0.2034 | 0.00488 | -0.1143 | 41.6803
-3 | 0.259 | 0.00482 | -0.1148 | 53.7344
-2.5 | 0.3138 | 0.00478 | -0.1151 | 65.6485
-2 | 0.3678 | 0.00479 | -0.1153 | 76.785
-1.5 | 0.4213 | 0.00482 | -0.1154 | 87.4066
-1 | 0.4742 | 0.00484 | -0.1154 | 97.9752
-0.5 | 0.5262 | 0.00483 | -0.1151 | 108.9441
0 | 0.5759 | 0.00482 | -0.1145 | 119.4813
0.5 | 0.6244 | 0.00481 | -0.1135 | 129.8129
1 | 0.6708 | 0.00477 | -0.1122 | 140.6289
1.5 | 0.7147 | 0.00477 | -0.1103 | 149.8323
2 | 0.7428 | 0.00474 | -0.1049 | 156.7089
2.5 | 0.7622 | 0.00483 | -0.0978 | 157.8054
3 | 0.7522 | 0.00486 | -0.0849 | 154.7737
3.5 | 0.7642 | 0.00565 | -0.0767 | 135.2566
4 | 0.7814 | 0.00644 | -0.0698 | 121.3354
4.5 | 0.785 | 0.00765 | -0.0606 | 102.6144
5 | 0.8117 | 0.00843 | -0.0559 | 96.2871
5.5 | 0.8244 | 0.00964 | -0.0489 | 85.5187
6 | 0.8494 | 0.01061 | -0.0443 | 80.0566
6.5 | 0.8797 | 0.01149 | -0.0408 | 76.5622
7 | 0.9108 | 0.01235 | -0.0375 | 73.749
7.5 | 0.9307 | 0.01365 | -0.0324 | 68.1832
8 | 0.9642 | 0.01453 | -0.0298 | 66.3593
8.5 | 0.9911 | 0.0157 | -0.0262 | 63.1274
9 | 1.027 | 0.01653 | -0.0241 | 62.1295
9.5 | 1.0557 | 0.01772 | -0.0211 | 59.5767
10 | 1.09 | 0.01867 | -0.0189 | 58.3824
10.5 | 1.1228 | 0.01974 | -0.0167 | 56.8794
11 | 1.1581 | 0.02072 | -0.015 | 55.8929
11.5 | 1.1942 | 0.02167 | -0.0134 | 55.1084
12 | 1.2259 | 0.02292 | -0.0113 | 53.486
12.5 | 1.2606 | 0.02396 | -0.0097 | 52.6127
13 | 1.2902 | 0.02536 | -0.0076 | 50.8754
13.5 | 1.3169 | 0.02689 | -0.0051 | 48.9736
14 | 1.3478 | 0.02828 | -0.0034 | 47.6591
14.5 | 1.3734 | 0.0299 | -0.001 | 45.9331
15 | 1.3998 | 0.03161 | 0.001 | 44.2835
15.5 | 1.4532 | 0.03388 | -0.0036 | 42.8926
16 | 1.5035 | 0.0365 | -0.0081 | 41.1918
16.5 | 1.5552 | 0.03885 | -0.0124 | 40.0309
17 | 1.5965 | 0.04194 | -0.0157 | 38.0663
18 | 1.6374 | 0.04679 | -0.012 | 34.9947
18.5 | 1.6676 | 0.0499 | -0.0132 | 33.4188
19 | 1.6904 | 0.053 | -0.0131 | 31.8943
19.5 | 1.7091 | 0.05577 | -0.0119 | 30.6455
20 | 1.7152 | 0.05975 | -0.01 | 28.7063

## 133. Re 16M Mach 0.25 (1)
BIGFOIL.COM POLAR EXPORT
NACA67-717 a=0.5
NACA67-717 a=0.5 |  |  |  | Cl Max: | 1.723 | at alpha= | 11.5 | deg
JavaFoil+Calcfoil stall+Eppler ext transition |  |  |  | L/D Max: | 129.24 | at alpha= | 3.5 | deg
Re: | 16000000 |  |  | Cd Min: | 0.00623 | at alpha= | -1 | deg
Mach: | 0.25 |  |  | Cl=0 at alpha= | -4.6984 | deg
|  |  |  | @ Cl=0.1, Cd= | 0.006558
|  |  |  | @ Cl=0.4, Cd= | 0.0062742
|  |  |  | @ Cl=0.6, Cd= | 0.006722
alpha (deg) | Cl | Cd | Cm | Cl/Cd
-14.5 | -0.435 | 0.09979 | -0.037 | -4.363
-14 | -0.462 | 0.09465 | -0.038 | -4.876
-13.5 | -0.482 | 0.08837 | -0.039 | -5.458
-13 | -0.497 | 0.08332 | -0.04 | -5.969
-12.5 | -0.506 | 0.07862 | -0.041 | -6.436
-12 | -0.509 | 0.07379 | -0.042 | -6.894
-11.5 | -0.506 | 0.06791 | -0.044 | -7.447
-11 | -0.497 | 0.06281 | -0.047 | -7.906
-10.5 | -0.482 | 0.05698 | -0.05 | -8.465
-10 | -0.464 | 0.05057 | -0.054 | -9.168
-9.5 | -0.513 | 0.01064 | -0.08 | -48.199
-9 | -0.48 | 0.00929 | -0.082 | -51.678
-8.5 | -0.439 | 0.00819 | -0.084 | -53.575
-8 | -0.391 | 0.00771 | -0.085 | -50.673
-7.5 | -0.337 | 0.00683 | -0.087 | -49.286
-7 | -0.281 | 0.00711 | -0.088 | -39.473
-6.5 | -0.222 | 0.00731 | -0.09 | -30.415
-6 | -0.162 | 0.00723 | -0.091 | -22.432
-5.5 | -0.101 | 0.00704 | -0.092 | -14.323
-5 | -0.038 | 0.00687 | -0.094 | -5.591
-4.5 | 0.025 | 0.00671 | -0.095 | 3.705
-4 | 0.089 | 0.00657 | -0.096 | 13.502
-3.5 | 0.153 | 0.0065 | -0.098 | 23.552
-3 | 0.218 | 0.00639 | -0.099 | 34.067
-2.5 | 0.283 | 0.00637 | -0.1 | 44.367
-2 | 0.347 | 0.00629 | -0.102 | 55.229
-1.5 | 0.414 | 0.00627 | -0.103 | 65.944
-1 | 0.478 | 0.00623 | -0.104 | 76.755
-0.5 | 0.543 | 0.00642 | -0.106 | 84.571
0 | 0.599 | 0.00672 | -0.107 | 89.235
0.5 | 0.663 | 0.00685 | -0.108 | 96.799
1 | 0.726 | 0.00701 | -0.11 | 103.571
1.5 | 0.789 | 0.00708 | -0.111 | 111.35
2 | 0.851 | 0.00751 | -0.112 | 113.389
2.5 | 0.914 | 0.00711 | -0.114 | 128.458
3 | 0.976 | 0.00757 | -0.115 | 128.989
3.5 | 1.039 | 0.00804 | -0.116 | 129.24
4 | 1.101 | 0.00853 | -0.118 | 129.003
4.5 | 1.153 | 0.0091 | -0.119 | 126.776
5 | 1.212 | 0.0098 | -0.12 | 123.671
5.5 | 1.27 | 0.0104 | -0.122 | 122.044
6 | 1.327 | 0.01088 | -0.123 | 121.914
6.5 | 1.382 | 0.01204 | -0.124 | 114.816
7 | 1.437 | 0.0127 | -0.126 | 113.082
7.5 | 1.488 | 0.01322 | -0.127 | 112.573
8 | 1.536 | 0.01378 | -0.128 | 111.473
8.5 | 1.58 | 0.01436 | -0.129 | 110.059
9 | 1.619 | 0.01496 | -0.131 | 108.223
9.5 | 1.652 | 0.01567 | -0.132 | 105.477
10 | 1.68 | 0.01669 | -0.133 | 100.692
10.5 | 1.702 | 0.01749 | -0.134 | 97.278
11 | 1.716 | 0.01844 | -0.136 | 93.062
11.5 | 1.723 | 0.01942 | -0.137 | 88.713
12 | 1.722 | 0.02053 | -0.138 | 83.906
12.5 | 1.713 | 0.02151 | -0.139 | 79.657
13 | 1.696 | 0.02257 | -0.14 | 75.14
13.5 | 1.669 | 0.02394 | -0.141 | 69.706
14 | 1.633 | 0.02529 | -0.142 | 64.564
14.5 | 1.589 | 0.02648 | -0.143 | 60.007
15 | 1.536 | 0.02809 | -0.144 | 54.673
15.5 | 1.474 | 0.03044 | -0.145 | 48.413
16 | 1.397 | 0.03244 | -0.146 | 43.049
16.5 | 1.311 | 0.03438 | -0.147 | 38.128

## 134. Re 16M Mach 0.25 (2)
BIGFOIL.COM POLAR EXPORT
NACA67-717 a=0.5
NACA67-717 a=0.5 |  |  |  | Cl Max: | 1.6978 | at alpha= | 20 | deg
XFOIL ncrit=9 |  |  |  | L/D Max: | 160.851 | at alpha= | 3 | deg
Re: | 16000000 |  |  | Cd Min: | 0.16054 | at alpha= | -20 | deg
Mach: | 0.25 |  |  | Cl=0 at alpha= | -5.4005 | deg
|  |  |  | @ Cl=0.1, Cd= | 0.005176
|  |  |  | @ Cl=0.4, Cd= | 0.004839
|  |  |  | @ Cl=0.6, Cd= | 0.0048689
alpha (deg) | Cl | Cd | Cm | Cl/Cd
-20 | -0.2511 | 0.16054 | -0.1133 | -1.5641
-19.5 | -0.2323 | 0.15521 | -0.1174 | -1.4967
-19 | -0.2204 | 0.14832 | -0.1217 | -1.486
-18.5 | -0.2325 | 0.13662 | -0.1276 | -1.7018
-18 | -0.2108 | 0.132 | -0.1312 | -1.597
-17.5 | -0.8903 | 0.03256 | -0.1866 | -27.3434
-17 | -0.9369 | 0.02707 | -0.1808 | -34.6103
-16.5 | -0.962 | 0.02332 | -0.1735 | -41.2521
-16 | -0.9674 | 0.02068 | -0.1663 | -46.7795
-15.5 | -0.958 | 0.01872 | -0.1598 | -51.1752
-15 | -0.9481 | 0.01673 | -0.1527 | -56.6707
-14.5 | -0.9257 | 0.01524 | -0.1467 | -60.7415
-14 | -0.8941 | 0.01415 | -0.1418 | -63.1873
-13.5 | -0.8639 | 0.01289 | -0.1365 | -67.0209
-13 | -0.8275 | 0.01193 | -0.1319 | -69.363
-12.5 | -0.7856 | 0.01127 | -0.1282 | -69.7072
-12 | -0.7373 | 0.01055 | -0.1258 | -69.8863
-11.5 | -0.6869 | 0.00976 | -0.1239 | -70.3791
-11 | -0.6331 | 0.00922 | -0.1225 | -68.6659
-10.5 | -0.5783 | 0.00871 | -0.1215 | -66.3949
-10 | -0.5226 | 0.00826 | -0.1206 | -63.2688
-9.5 | -0.4663 | 0.00787 | -0.12 | -59.2503
-9 | -0.41 | 0.00746 | -0.1195 | -54.9598
-8.5 | -0.3566 | 0.00676 | -0.1186 | -52.7515
-8 | -0.3 | 0.00644 | -0.1183 | -46.5839
-7.5 | -0.2421 | 0.00621 | -0.1183 | -38.9855
-7 | -0.1844 | 0.00598 | -0.1183 | -30.8361
-6.5 | -0.1271 | 0.00577 | -0.1183 | -22.0277
-6 | -0.0696 | 0.00562 | -0.1184 | -12.3843
-5.5 | -0.0114 | 0.00546 | -0.1187 | -2.0879
-5 | 0.0459 | 0.0053 | -0.1189 | 8.6604
-4.5 | 0.1026 | 0.00517 | -0.1191 | 19.8453
-4 | 0.1593 | 0.00504 | -0.1192 | 31.6071
-3.5 | 0.2156 | 0.00494 | -0.1194 | 43.6437
-3 | 0.2714 | 0.00489 | -0.1195 | 55.501
-2.5 | 0.3276 | 0.00486 | -0.1197 | 67.4074
-2 | 0.3836 | 0.00483 | -0.1198 | 79.4203
-1.5 | 0.4385 | 0.00486 | -0.1198 | 90.2263
-1 | 0.4921 | 0.00487 | -0.1195 | 101.0472
-0.5 | 0.5449 | 0.00489 | -0.1191 | 111.4315
0 | 0.5949 | 0.00487 | -0.1181 | 122.1561
0.5 | 0.6421 | 0.00486 | -0.1165 | 132.1193
1 | 0.6862 | 0.00485 | -0.1142 | 141.4845
1.5 | 0.7223 | 0.00478 | -0.1102 | 151.1088
2 | 0.7464 | 0.00486 | -0.1036 | 153.5802
2.5 | 0.7737 | 0.00499 | -0.0979 | 155.0501
3 | 0.7753 | 0.00482 | -0.0872 | 160.8506
4 | 0.7913 | 0.00677 | -0.0689 | 116.8833
4.5 | 0.7892 | 0.00818 | -0.0583 | 96.4792
5 | 0.8257 | 0.00879 | -0.0552 | 93.9363
5.5 | 0.8344 | 0.01018 | -0.0472 | 81.9646
6 | 0.8547 | 0.01138 | -0.0415 | 75.1054
6.5 | 0.8827 | 0.01245 | -0.0374 | 70.8996
7 | 0.915 | 0.01337 | -0.034 | 68.4368
7.5 | 0.9308 | 0.01493 | -0.0281 | 62.3443
9 | 1.0311 | 0.01807 | -0.0195 | 57.0614
9.5 | 1.0596 | 0.0194 | -0.0161 | 54.6186
10 | 1.0921 | 0.0206 | -0.0134 | 53.0146
10.5 | 1.1249 | 0.02185 | -0.0108 | 51.4828
11 | 1.162 | 0.02295 | -0.009 | 50.6318
11.5 | 1.1962 | 0.02417 | -0.0068 | 49.4911
12 | 1.2314 | 0.02546 | -0.0048 | 48.3661
12.5 | 1.2658 | 0.02676 | -0.0028 | 47.3019
13 | 1.2961 | 0.02837 | -0.0004 | 45.6856
13.5 | 1.3205 | 0.0303 | 0.0026 | 43.5809
14.5 | 1.3762 | 0.03398 | 0.0073 | 40.5003
15.5 | 1.4509 | 0.03872 | 0.0064 | 37.4716
16 | 1.503 | 0.04165 | 0.0022 | 36.0864
16.5 | 1.5527 | 0.04462 | -0.0015 | 34.7983
17 | 1.5916 | 0.04833 | -0.0042 | 32.9319
17.5 | 1.6324 | 0.05188 | -0.0069 | 31.4649
18.5 | 1.6589 | 0.05813 | -0.001 | 28.5378
19 | 1.681 | 0.0624 | -0.0016 | 26.9391
19.5 | 1.6948 | 0.06625 | -0.0002 | 25.5819
20 | 1.6978 | 0.07104 | 0.0016 | 23.8992

## 135. Re 16M Mach 0.50 (1)
BIGFOIL.COM POLAR EXPORT
NACA67-717 a=0.5
NACA67-717 a=0.5 |  |  |  | Cl Max: | 1.673 | at alpha= | 8.5 | deg
JavaFoil+Calcfoil stall+Eppler ext transition |  |  |  | L/D Max: | 122.993 | at alpha= | 2.5 | deg
Re: | 16000000 |  |  | Cd Min: | 0.00602 | at alpha= | -3 | deg
Mach: | 0.5 |  |  | Cl=0 at alpha= | -4.6956 | deg
|  |  |  | @ Cl=0.1, Cd= | 0.0061381
|  |  |  | @ Cl=0.4, Cd= | 0.0062465
|  |  |  | @ Cl=0.6, Cd= | 0.0065904
alpha (deg) | Cl | Cd | Cm | Cl/Cd
-20 | -0.872 | 0.17486 | -0.036 | -4.984
-19.5 | -0.844 | 0.16872 | -0.037 | -5
-19 | -0.816 | 0.15506 | -0.038 | -5.264
-18.5 | -0.788 | 0.14561 | -0.039 | -5.411
-18 | -0.759 | 0.1435 | -0.039 | -5.291
-17.5 | -0.731 | 0.13709 | -0.039 | -5.329
-17 | -0.702 | 0.13112 | -0.04 | -5.356
-16.5 | -0.674 | 0.12239 | -0.041 | -5.51
-16 | -0.647 | 0.10806 | -0.042 | -5.99
-15.5 | -0.619 | 0.1012 | -0.043 | -6.116
-15 | -0.589 | 0.10498 | -0.042 | -5.611
-14.5 | -0.56 | 0.09795 | -0.043 | -5.721
-14 | -0.533 | 0.09083 | -0.044 | -5.864
-13.5 | -0.505 | 0.08408 | -0.046 | -6.006
-13 | -0.478 | 0.07745 | -0.048 | -6.167
-12.5 | -0.453 | 0.06815 | -0.053 | -6.646
-12 | -0.432 | 0.05527 | -0.06 | -7.821
-11.5 | -0.388 | 0.07742 | -0.044 | -5.015
-11 | -0.36 | 0.07125 | -0.045 | -5.052
-10.5 | -0.332 | 0.06563 | -0.047 | -5.059
-10 | -0.305 | 0.05863 | -0.051 | -5.198
-9.5 | -0.274 | 0.06765 | -0.045 | -4.048
-9 | -0.245 | 0.06389 | -0.046 | -3.842
-8.5 | -0.217 | 0.05804 | -0.047 | -3.741
-8 | -0.225 | 0.05391 | -0.048 | -4.173
-7.5 | -0.258 | 0.04795 | -0.052 | -5.381
-7 | -0.231 | 0.04244 | -0.058 | -5.449
-6.5 | -0.23 | 0.00862 | -0.098 | -26.697
-6 | -0.173 | 0.00772 | -0.101 | -22.374
-5.5 | -0.109 | 0.00748 | -0.102 | -14.564
-5 | -0.042 | 0.00729 | -0.104 | -5.748
-4.5 | 0.027 | 0.00626 | -0.105 | 4.361
-4 | 0.098 | 0.00614 | -0.107 | 15.95
-3.5 | 0.17 | 0.00607 | -0.108 | 27.935
-3 | 0.242 | 0.00602 | -0.11 | 40.175
-2.5 | 0.315 | 0.00631 | -0.111 | 49.853
-2 | 0.387 | 0.00625 | -0.113 | 61.963
-1.5 | 0.462 | 0.00623 | -0.115 | 74.146
-1 | 0.534 | 0.0065 | -0.116 | 82.239
-0.5 | 0.607 | 0.0066 | -0.118 | 91.854
0 | 0.668 | 0.00693 | -0.119 | 96.321
0.5 | 0.738 | 0.0074 | -0.121 | 99.736
1 | 0.808 | 0.00758 | -0.122 | 106.64
1.5 | 0.878 | 0.00778 | -0.124 | 112.863
2 | 0.948 | 0.00826 | -0.125 | 114.739
2.5 | 1.018 | 0.00827 | -0.127 | 122.993
3 | 1.087 | 0.00891 | -0.128 | 121.981
3.5 | 1.156 | 0.00951 | -0.13 | 121.551
4 | 1.226 | 0.01022 | -0.131 | 119.974
4.5 | 1.279 | 0.01106 | -0.132 | 115.674
5 | 1.343 | 0.01203 | -0.134 | 111.7
5.5 | 1.405 | 0.01281 | -0.135 | 109.661
6 | 1.464 | 0.01434 | -0.137 | 102.075
6.5 | 1.521 | 0.0153 | -0.138 | 99.447
7 | 1.575 | 0.01611 | -0.14 | 97.789
7.5 | 1.621 | 0.01693 | -0.141 | 95.75
8 | 1.655 | 0.01789 | -0.142 | 92.549
8.5 | 1.673 | 0.01884 | -0.144 | 88.792
9 | 1.659 | 0.02063 | -0.145 | 80.392
9.5 | 1.59 | 0.02231 | -0.146 | 71.268
10 | 1.308 | 0.02495 | -0.148 | 52.417
10.5 | 1.02 | 0.02673 | -0.149 | 38.168
11 | 1.049 | 0.03006 | -0.15 | 34.884
11.5 | 1.08 | 0.03113 | -0.151 | 34.694
12 | 1.115 | 0.02991 | -0.153 | 37.262
12.5 | 1.144 | 0.03293 | -0.154 | 34.735
13 | 1.172 | 0.0365 | -0.155 | 32.099
13.5 | 1.206 | 0.03475 | -0.156 | 34.702

## 136. Re 16M Mach 0.50 (2)
BIGFOIL.COM POLAR EXPORT
NACA67-717 a=0.5
NACA67-717 a=0.5 |  |  |  | Cl Max: | 1.4733 | at alpha= | 16 | deg
XFOIL ncrit=9 |  |  |  | L/D Max: | 125.923 | at alpha= | 3.5 | deg
Re: | 16000000 |  |  | Cd Min: | 0.06505 | at alpha= | 16 | deg
Mach: | 0.5 |  |  | Cl=0 at alpha= | -99 | deg
|  |  |  | @ Cl=0.1, Cd= | 0.00534
|  |  |  | @ Cl=0.4, Cd= | 0.00534
|  |  |  | @ Cl=0.6, Cd= | 0.00534
alpha (deg) | Cl | Cd | Cm | Cl/Cd
0 | 0.6129 | 0.00534 | -0.1198 | 114.7753
0.5 | 0.6433 | 0.00563 | -0.113 | 114.2629
1 | 0.6874 | 0.00574 | -0.1092 | 119.7561
1.5 | 0.7239 | 0.00601 | -0.104 | 120.4493
2 | 0.7591 | 0.00636 | -0.0986 | 119.3553
2.5 | 0.8045 | 0.00647 | -0.0952 | 124.3431
3 | 0.8376 | 0.00675 | -0.0895 | 124.0889
3.5 | 0.8525 | 0.00677 | -0.0801 | 125.9232
4 | 0.8718 | 0.00782 | -0.0719 | 111.4834
4.5 | 0.8647 | 0.00956 | -0.0593 | 90.4498
5.5 | 0.8751 | 0.01307 | -0.0397 | 66.9549
6 | 0.8922 | 0.01473 | -0.0325 | 60.5703
7 | 0.9321 | 0.01828 | -0.0196 | 50.9902
8 | 0.9741 | 0.0223 | -0.008 | 43.6816
8.5 | 1.0098 | 0.02389 | -0.0044 | 42.2687
9 | 1.0393 | 0.02581 | -0.0001 | 40.2673
9.5 | 1.0669 | 0.02799 | 0.0042 | 38.1172
10 | 1.1001 | 0.02998 | 0.0078 | 36.6945
10.5 | 1.1386 | 0.03178 | 0.0107 | 35.8276
11 | 1.1763 | 0.03373 | 0.0137 | 34.874
11.5 | 1.2137 | 0.03582 | 0.0167 | 33.8833
12 | 1.254 | 0.0378 | 0.0195 | 33.1746
12.5 | 1.2885 | 0.04023 | 0.0227 | 32.0283
13 | 1.3217 | 0.0429 | 0.0258 | 30.8089
13.5 | 1.346 | 0.04617 | 0.0294 | 29.1531
14 | 1.3786 | 0.04914 | 0.0323 | 28.0545
14.5 | 1.4118 | 0.05215 | 0.0352 | 27.0719
15.5 | 1.4635 | 0.05978 | 0.0414 | 24.4814
16 | 1.4733 | 0.06505 | 0.0448 | 22.6487

## 137. Re 18M Mach 0.00 (1)
BIGFOIL.COM POLAR EXPORT
NACA67-717 a=0.5
NACA67-717 a=0.5 |  |  |  | Cl Max: | 1.77 | at alpha= | 13.5 | deg
JavaFoil+Calcfoil stall+Eppler ext transition |  |  |  | L/D Max: | 130.615 | at alpha= | 4 | deg
Re: | 18000000 |  |  | Cd Min: | 0.00612 | at alpha= | -2 | deg
Mach: | 0 |  |  | Cl=0 at alpha= | -4.6967 | deg
|  |  |  | @ Cl=0.1, Cd= | 0.0063561
|  |  |  | @ Cl=0.4, Cd= | 0.0061594
|  |  |  | @ Cl=0.6, Cd= | 0.0067493
alpha (deg) | Cl | Cd | Cm | Cl/Cd
-20 | -0.517 | 0.15909 | -0.03 | -3.249
-19.5 | -0.532 | 0.15078 | -0.03 | -3.525
-19 | -0.545 | 0.14371 | -0.031 | -3.795
-18.5 | -0.559 | 0.13848 | -0.032 | -4.033
-18 | -0.571 | 0.13062 | -0.033 | -4.373
-17.5 | -0.582 | 0.12511 | -0.033 | -4.655
-17 | -0.592 | 0.11906 | -0.034 | -4.977
-16.5 | -0.601 | 0.11303 | -0.035 | -5.32
-16 | -0.609 | 0.10561 | -0.036 | -5.767
-15.5 | -0.614 | 0.10035 | -0.037 | -6.118
-15 | -0.617 | 0.09496 | -0.038 | -6.493
-14.5 | -0.617 | 0.08931 | -0.039 | -6.909
-14 | -0.614 | 0.08537 | -0.04 | -7.19
-13.5 | -0.609 | 0.0797 | -0.042 | -7.636
-13 | -0.6 | 0.07438 | -0.043 | -8.071
-12.5 | -0.589 | 0.06883 | -0.045 | -8.559
-12 | -0.575 | 0.06322 | -0.047 | -9.092
-11.5 | -0.559 | 0.05608 | -0.051 | -9.969
-11 | -0.548 | 0.04348 | -0.057 | -12.602
-10.5 | -0.599 | 0.00995 | -0.075 | -60.233
-10 | -0.566 | 0.00904 | -0.077 | -62.632
-9.5 | -0.528 | 0.00856 | -0.079 | -61.657
-9 | -0.484 | 0.00819 | -0.08 | -59.088
-8.5 | -0.437 | 0.00696 | -0.082 | -62.75
-8 | -0.387 | 0.00808 | -0.083 | -47.866
-7.5 | -0.332 | 0.00749 | -0.085 | -44.295
-7 | -0.275 | 0.00682 | -0.086 | -40.325
-6.5 | -0.217 | 0.00665 | -0.087 | -32.66
-6 | -0.158 | 0.00687 | -0.088 | -23.001
-5.5 | -0.098 | 0.00668 | -0.09 | -14.677
-5 | -0.037 | 0.00657 | -0.091 | -5.68
-4.5 | 0.024 | 0.00644 | -0.092 | 3.747
-4 | 0.086 | 0.00639 | -0.093 | 13.465
-3.5 | 0.148 | 0.00624 | -0.095 | 23.768
-3 | 0.211 | 0.0062 | -0.096 | 34.01
-2.5 | 0.274 | 0.00613 | -0.097 | 44.69
-2 | 0.337 | 0.00612 | -0.099 | 54.997
-1.5 | 0.401 | 0.00616 | -0.1 | 65.092
-1 | 0.463 | 0.00637 | -0.101 | 72.677
-0.5 | 0.526 | 0.00667 | -0.103 | 78.782
0 | 0.581 | 0.00674 | -0.104 | 86.226
0.5 | 0.642 | 0.00677 | -0.105 | 94.829
1 | 0.704 | 0.00698 | -0.106 | 100.84
1.5 | 0.764 | 0.00725 | -0.108 | 105.388
2 | 0.825 | 0.00745 | -0.109 | 110.73
2.5 | 0.886 | 0.00773 | -0.11 | 114.651
3 | 0.947 | 0.00793 | -0.112 | 119.352
3.5 | 1.007 | 0.00771 | -0.113 | 130.587
4 | 1.067 | 0.00817 | -0.114 | 130.615
4.5 | 1.119 | 0.00868 | -0.115 | 128.951
5 | 1.177 | 0.00925 | -0.117 | 127.192
5.5 | 1.233 | 0.00973 | -0.118 | 126.703
6 | 1.289 | 0.01014 | -0.119 | 127.084
6.5 | 1.343 | 0.0112 | -0.121 | 119.95
7 | 1.397 | 0.01174 | -0.122 | 119.059
7.5 | 1.449 | 0.01218 | -0.123 | 118.921
8 | 1.497 | 0.01265 | -0.124 | 118.349
8.5 | 1.543 | 0.01317 | -0.126 | 117.213
9 | 1.585 | 0.01367 | -0.127 | 115.962
9.5 | 1.623 | 0.01422 | -0.128 | 114.131
10 | 1.657 | 0.01507 | -0.129 | 109.937
10.5 | 1.687 | 0.01579 | -0.13 | 106.822
11 | 1.713 | 0.01652 | -0.132 | 103.667
11.5 | 1.734 | 0.0173 | -0.133 | 100.205
12 | 1.75 | 0.01816 | -0.134 | 96.402
12.5 | 1.762 | 0.01882 | -0.135 | 93.616
13 | 1.768 | 0.0199 | -0.136 | 88.832
13.5 | 1.77 | 0.02082 | -0.137 | 84.999
14 | 1.766 | 0.02157 | -0.138 | 81.886
14.5 | 1.758 | 0.02283 | -0.139 | 76.99
15 | 1.745 | 0.0239 | -0.14 | 73.018
15.5 | 1.727 | 0.0251 | -0.141 | 68.82
16 | 1.701 | 0.02633 | -0.142 | 64.595
16.5 | 1.67 | 0.02746 | -0.143 | 60.797
17 | 1.634 | 0.02902 | -0.144 | 56.33
17.5 | 1.596 | 0.03044 | -0.145 | 52.435
18 | 1.554 | 0.03245 | -0.146 | 47.901
18.5 | 1.511 | 0.03423 | -0.147 | 44.155

## 138. Re 18M Mach 0.00 (2)
BIGFOIL.COM POLAR EXPORT
NACA67-717 a=0.5
NACA67-717 a=0.5 |  |  |  | Cl Max: | 1.7309 | at alpha= | 20 | deg
XFOIL ncrit=9 |  |  |  | L/D Max: | 152.905 | at alpha= | 2 | deg
Re: | 18000000 |  |  | Cd Min: | 0.05673 | at alpha= | 20 | deg
Mach: | 0 |  |  | Cl=0 at alpha= | -5.3191 | deg
|  |  |  | @ Cl=0.1, Cd= | 0.0049786
|  |  |  | @ Cl=0.4, Cd= | 0.004781
|  |  |  | @ Cl=0.6, Cd= | 0.0048119
alpha (deg) | Cl | Cd | Cm | Cl/Cd
-20 | -1.2134 | 0.02336 | -0.1551 | -51.9435
-19.5 | -1.1931 | 0.02204 | -0.1523 | -54.1334
-19 | -1.1837 | 0.02024 | -0.1479 | -58.4832
-18.5 | -1.17 | 0.0187 | -0.1435 | -62.5668
-18 | -1.1434 | 0.01779 | -0.1404 | -64.2721
-17.5 | -1.1241 | 0.01652 | -0.1362 | -68.0448
-17 | -1.0976 | 0.01557 | -0.1326 | -70.4945
-16.5 | -1.0687 | 0.01469 | -0.1292 | -72.7502
-16 | -1.0366 | 0.01392 | -0.1261 | -74.4684
-15.5 | -1.0029 | 0.0132 | -0.1232 | -75.9773
-14.5 | -0.9318 | 0.01186 | -0.1175 | -78.5666
-14 | -0.8943 | 0.01132 | -0.1147 | -79.0018
-13.5 | -0.8562 | 0.01059 | -0.1122 | -80.8499
-13 | -0.8111 | 0.00999 | -0.1109 | -81.1912
-12.5 | -0.7628 | 0.00956 | -0.1102 | -79.7908
-12 | -0.7136 | 0.00911 | -0.1097 | -78.3315
-11.5 | -0.663 | 0.00872 | -0.1093 | -76.0321
-11 | -0.6115 | 0.00834 | -0.1091 | -73.3213
-10.5 | -0.5593 | 0.00799 | -0.1091 | -70
-10 | -0.5069 | 0.00762 | -0.1091 | -66.5223
-9.5 | -0.4541 | 0.00727 | -0.1091 | -62.4622
-9 | -0.4023 | 0.00681 | -0.1089 | -59.0749
-8.5 | -0.351 | 0.00634 | -0.1087 | -55.3628
-8 | -0.2961 | 0.00614 | -0.1091 | -48.2248
-7.5 | -0.2413 | 0.00592 | -0.1095 | -40.7601
-7 | -0.1863 | 0.00572 | -0.1099 | -32.5699
-6.5 | -0.1313 | 0.00556 | -0.1103 | -23.6151
-6 | -0.0758 | 0.00542 | -0.1108 | -13.9852
-5.5 | -0.0199 | 0.00527 | -0.1115 | -3.7761
-5 | 0.0351 | 0.00513 | -0.1119 | 6.8421
-4.5 | 0.0903 | 0.005 | -0.1123 | 18.06
-4 | 0.1448 | 0.00488 | -0.1127 | 29.6721
-3.5 | 0.2002 | 0.00479 | -0.1132 | 41.7954
-3 | 0.2547 | 0.00475 | -0.1135 | 53.6211
-2.5 | 0.3089 | 0.00475 | -0.1138 | 65.0316
-2 | 0.3624 | 0.00476 | -0.114 | 76.1345
-1.5 | 0.416 | 0.00479 | -0.1141 | 86.8476
-1 | 0.4688 | 0.0048 | -0.1142 | 97.6667
-0.5 | 0.5205 | 0.00482 | -0.114 | 107.9876
0.5 | 0.6187 | 0.00481 | -0.1125 | 128.6279
1 | 0.6659 | 0.00478 | -0.1114 | 139.3096
1.5 | 0.7099 | 0.00479 | -0.1096 | 148.2046
2 | 0.737 | 0.00482 | -0.104 | 152.9046
2.5 | 0.7432 | 0.00515 | -0.0941 | 144.3107
3 | 0.74 | 0.00583 | -0.0828 | 126.9297
3.5 | 0.7474 | 0.00589 | -0.0738 | 126.893
4 | 0.7691 | 0.00659 | -0.0679 | 116.7071
4.5 | 0.7773 | 0.0077 | -0.0596 | 100.9481
5 | 0.8017 | 0.00852 | -0.0547 | 94.0962
5.5 | 0.8182 | 0.00964 | -0.0484 | 84.8755
6 | 0.8477 | 0.01043 | -0.0446 | 81.2752
6.5 | 0.879 | 0.01127 | -0.0413 | 77.9947
7 | 0.9102 | 0.01213 | -0.0381 | 75.0371
7.5 | 0.9313 | 0.01336 | -0.0333 | 69.7081
8 | 0.9661 | 0.01416 | -0.0309 | 68.2274
8.5 | 0.9938 | 0.01528 | -0.0275 | 65.0393
9 | 1.0292 | 0.01611 | -0.0254 | 63.8858
9.5 | 1.062 | 0.01706 | -0.023 | 62.2509
10 | 1.0949 | 0.01808 | -0.0207 | 60.5586
10.5 | 1.1305 | 0.01895 | -0.0189 | 59.657
11 | 1.1632 | 0.02002 | -0.0169 | 58.1019
11.5 | 1.1983 | 0.02098 | -0.0152 | 57.1163
12 | 1.2347 | 0.02191 | -0.0138 | 56.3533
12.5 | 1.2648 | 0.02319 | -0.0117 | 54.5408
13 | 1.2978 | 0.0243 | -0.01 | 53.4074
13.5 | 1.3218 | 0.02598 | -0.0073 | 50.8776
14 | 1.3548 | 0.02715 | -0.0058 | 49.9006
14.5 | 1.3788 | 0.02885 | -0.0034 | 47.792
15 | 1.4058 | 0.0303 | -0.0012 | 46.396
15.5 | 1.4425 | 0.03234 | -0.0021 | 44.6042
16 | 1.4961 | 0.03453 | -0.0069 | 43.3275
16.5 | 1.5467 | 0.03699 | -0.0115 | 41.814
17 | 1.593 | 0.03964 | -0.0154 | 40.1867
17.5 | 1.6359 | 0.04251 | -0.0189 | 38.4827
18.5 | 1.6698 | 0.04712 | -0.0139 | 35.4372
19 | 1.6963 | 0.05036 | -0.0148 | 33.6835
19.5 | 1.7227 | 0.05313 | -0.0152 | 32.4242
20 | 1.7309 | 0.05673 | -0.0133 | 30.5112

## 139. Re 18M Mach 0.10 (1)
BIGFOIL.COM POLAR EXPORT
NACA67-717 a=0.5
NACA67-717 a=0.5 |  |  |  | Cl Max: | 1.761 | at alpha= | 13 | deg
JavaFoil+Calcfoil stall+Eppler ext transition |  |  |  | L/D Max: | 130.258 | at alpha= | 3.5 | deg
Re: | 18000000 |  |  | Cd Min: | 0.00609 | at alpha= | -2 | deg
Mach: | 0.1 |  |  | Cl=0 at alpha= | -4.6967 | deg
|  |  |  | @ Cl=0.1, Cd= | 0.0063444
|  |  |  | @ Cl=0.4, Cd= | 0.0062045
|  |  |  | @ Cl=0.6, Cd= | 0.0067862
alpha (deg) | Cl | Cd | Cm | Cl/Cd
-19.5 | -0.483 | 0.15265 | -0.03 | -3.163
-19 | -0.499 | 0.14511 | -0.031 | -3.442
-18.5 | -0.515 | 0.1397 | -0.032 | -3.689
-18 | -0.531 | 0.13238 | -0.032 | -4.011
-17.5 | -0.545 | 0.12717 | -0.033 | -4.288
-17 | -0.559 | 0.12055 | -0.034 | -4.633
-16.5 | -0.57 | 0.11491 | -0.035 | -4.964
-16 | -0.581 | 0.10915 | -0.035 | -5.32
-15.5 | -0.589 | 0.10161 | -0.037 | -5.799
-15 | -0.595 | 0.09612 | -0.038 | -6.191
-14.5 | -0.598 | 0.091 | -0.039 | -6.573
-14 | -0.598 | 0.08676 | -0.04 | -6.89
-13.5 | -0.595 | 0.08125 | -0.041 | -7.324
-13 | -0.589 | 0.07589 | -0.043 | -7.762
-12.5 | -0.58 | 0.0706 | -0.044 | -8.212
-12 | -0.567 | 0.06502 | -0.047 | -8.721
-11.5 | -0.551 | 0.05907 | -0.049 | -9.335
-11 | -0.536 | 0.05049 | -0.054 | -10.61
-10.5 | -0.594 | 0.01061 | -0.075 | -55.982
-10 | -0.565 | 0.00922 | -0.077 | -61.238
-9.5 | -0.527 | 0.00863 | -0.079 | -61.099
-9 | -0.484 | 0.00834 | -0.081 | -58.048
-8.5 | -0.437 | 0.00703 | -0.082 | -62.204
-8 | -0.387 | 0.00682 | -0.084 | -56.726
-7.5 | -0.333 | 0.00699 | -0.085 | -47.626
-7 | -0.276 | 0.0068 | -0.086 | -40.566
-6.5 | -0.218 | 0.00701 | -0.087 | -31.075
-6 | -0.159 | 0.00694 | -0.089 | -22.86
-5.5 | -0.099 | 0.00676 | -0.09 | -14.569
-5 | -0.037 | 0.00664 | -0.091 | -5.645
-4.5 | 0.024 | 0.00649 | -0.093 | 3.734
-4 | 0.086 | 0.00636 | -0.094 | 13.587
-3.5 | 0.149 | 0.00629 | -0.095 | 23.707
-3 | 0.212 | 0.00618 | -0.097 | 34.317
-2.5 | 0.275 | 0.00617 | -0.098 | 44.598
-2 | 0.338 | 0.00609 | -0.099 | 55.529
-1.5 | 0.403 | 0.00621 | -0.1 | 64.893
-1 | 0.466 | 0.00636 | -0.102 | 73.183
-0.5 | 0.528 | 0.00673 | -0.103 | 78.563
0 | 0.584 | 0.00676 | -0.104 | 86.381
0.5 | 0.645 | 0.00686 | -0.106 | 94.102
1 | 0.707 | 0.00697 | -0.107 | 101.4
1.5 | 0.768 | 0.00731 | -0.108 | 105.125
2 | 0.829 | 0.00747 | -0.11 | 111.065
2.5 | 0.89 | 0.00779 | -0.111 | 114.359
3 | 0.951 | 0.00796 | -0.112 | 119.564
3.5 | 1.012 | 0.00777 | -0.113 | 130.258
4 | 1.073 | 0.00824 | -0.115 | 130.242
4.5 | 1.124 | 0.00875 | -0.116 | 128.437
5 | 1.182 | 0.00935 | -0.117 | 126.351
5.5 | 1.239 | 0.00982 | -0.119 | 126.204
6 | 1.295 | 0.01021 | -0.12 | 126.775
6.5 | 1.35 | 0.01129 | -0.121 | 119.562
7 | 1.403 | 0.01183 | -0.122 | 118.637
7.5 | 1.455 | 0.0123 | -0.124 | 118.294
8 | 1.504 | 0.01279 | -0.125 | 117.594
8.5 | 1.549 | 0.0133 | -0.126 | 116.518
9 | 1.59 | 0.01381 | -0.127 | 115.164
9.5 | 1.628 | 0.0144 | -0.129 | 113.046
10 | 1.661 | 0.01527 | -0.13 | 108.826
10.5 | 1.69 | 0.01603 | -0.131 | 105.472
11 | 1.715 | 0.01681 | -0.132 | 102.006
11.5 | 1.734 | 0.01759 | -0.133 | 98.595
12 | 1.749 | 0.01847 | -0.134 | 94.664
12.5 | 1.758 | 0.01922 | -0.136 | 91.47
13 | 1.761 | 0.02028 | -0.137 | 86.837
13.5 | 1.759 | 0.02122 | -0.138 | 82.919
14 | 1.753 | 0.02205 | -0.139 | 79.496
14.5 | 1.74 | 0.02318 | -0.14 | 75.074
15 | 1.723 | 0.02437 | -0.141 | 70.699
15.5 | 1.701 | 0.02559 | -0.142 | 66.464
16 | 1.67 | 0.02697 | -0.143 | 61.905
16.5 | 1.633 | 0.02812 | -0.144 | 58.054
17 | 1.592 | 0.02973 | -0.145 | 53.546
17.5 | 1.548 | 0.03132 | -0.146 | 49.415
18 | 1.5 | 0.03346 | -0.146 | 44.826

## 140. Re 18M Mach 0.10 (2)
BIGFOIL.COM POLAR EXPORT
NACA67-717 a=0.5
NACA67-717 a=0.5 |  |  |  | Cl Max: | 1.7265 | at alpha= | 20 | deg
XFOIL ncrit=9 |  |  |  | L/D Max: | 152.36 | at alpha= | 2 | deg
Re: | 18000000 |  |  | Cd Min: | 0.0589 | at alpha= | 20 | deg
Mach: | 0.1 |  |  | Cl=0 at alpha= | -5.3288 | deg
|  |  |  | @ Cl=0.1, Cd= | 0.0050022
|  |  |  | @ Cl=0.4, Cd= | 0.0047794
|  |  |  | @ Cl=0.6, Cd= | 0.00482
alpha (deg) | Cl | Cd | Cm | Cl/Cd
-20 | -1.1743 | 0.02636 | -0.1642 | -44.5486
-19.5 | -1.1564 | 0.02474 | -0.1615 | -46.7421
-19 | -1.1592 | 0.02222 | -0.1564 | -52.1692
-18.5 | -1.1534 | 0.02023 | -0.1513 | -57.0143
-18 | -1.1288 | 0.01917 | -0.1479 | -58.8837
-17.5 | -1.1163 | 0.01757 | -0.1428 | -63.5344
-17 | -1.0931 | 0.01643 | -0.1386 | -66.5307
-16.5 | -1.0667 | 0.01541 | -0.1347 | -69.2213
-16 | -1.0362 | 0.01454 | -0.1312 | -71.2655
-15.5 | -1.0037 | 0.01372 | -0.1278 | -73.156
-15 | -0.9701 | 0.01291 | -0.1245 | -75.1433
-14.5 | -0.9342 | 0.01222 | -0.1214 | -76.4484
-13.5 | -0.8595 | 0.01094 | -0.1154 | -78.5649
-13 | -0.8157 | 0.01024 | -0.1136 | -79.6582
-12.5 | -0.7673 | 0.00978 | -0.1126 | -78.456
-12 | -0.718 | 0.00927 | -0.1119 | -77.4542
-11.5 | -0.6673 | 0.00882 | -0.1113 | -75.6576
-11 | -0.6154 | 0.00843 | -0.111 | -73.0012
-10.5 | -0.5627 | 0.00806 | -0.1108 | -69.8139
-10 | -0.5097 | 0.0077 | -0.1107 | -66.1948
-9.5 | -0.4563 | 0.00735 | -0.1106 | -62.0816
-9 | -0.4029 | 0.00699 | -0.1106 | -57.6395
-8.5 | -0.3525 | 0.00637 | -0.1101 | -55.3375
-8 | -0.2972 | 0.00616 | -0.1104 | -48.2468
-7.5 | -0.2418 | 0.00594 | -0.1107 | -40.7071
-7 | -0.1864 | 0.00574 | -0.1111 | -32.4739
-6.5 | -0.1312 | 0.00557 | -0.1114 | -23.5548
-6 | -0.0753 | 0.00543 | -0.1119 | -13.8674
-5.5 | -0.0189 | 0.00528 | -0.1125 | -3.5795
-5 | 0.0363 | 0.00515 | -0.1128 | 7.0485
-4.5 | 0.0919 | 0.00502 | -0.1133 | 18.3068
-4 | 0.1466 | 0.0049 | -0.1136 | 29.9184
-3.5 | 0.2022 | 0.00481 | -0.1141 | 42.0374
-3 | 0.2571 | 0.00476 | -0.1144 | 54.0126
-2.5 | 0.3115 | 0.00475 | -0.1147 | 65.5789
-2 | 0.3653 | 0.00476 | -0.1148 | 76.7437
-1.5 | 0.419 | 0.00479 | -0.1149 | 87.4739
-1 | 0.472 | 0.00481 | -0.1149 | 98.1289
-0.5 | 0.5239 | 0.00483 | -0.1147 | 108.4679
0 | 0.5734 | 0.00482 | -0.114 | 118.9627
0.5 | 0.622 | 0.00482 | -0.1131 | 129.0456
1 | 0.6694 | 0.00479 | -0.1119 | 139.7495
1.5 | 0.7136 | 0.00478 | -0.11 | 149.2887
2 | 0.7359 | 0.00483 | -0.1033 | 152.3602
2.5 | 0.7459 | 0.00516 | -0.0943 | 144.5543
3 | 0.7442 | 0.00583 | -0.0832 | 127.6501
3.5 | 0.7508 | 0.0059 | -0.074 | 127.2542
4 | 0.7706 | 0.00665 | -0.0677 | 115.8797
4.5 | 0.7781 | 0.00779 | -0.0592 | 99.8845
5 | 0.804 | 0.00859 | -0.0545 | 93.5972
5.5 | 0.8182 | 0.00978 | -0.0478 | 83.6605
6.5 | 0.8795 | 0.01144 | -0.0407 | 76.8794
7 | 0.9115 | 0.01229 | -0.0376 | 74.166
7.5 | 0.9321 | 0.01355 | -0.0326 | 68.7897
8 | 0.9676 | 0.01434 | -0.0303 | 67.4756
8.5 | 0.9942 | 0.01553 | -0.0266 | 64.018
9 | 1.0305 | 0.01635 | -0.0246 | 63.0275
9.5 | 1.0604 | 0.01747 | -0.0217 | 60.6983
10 | 1.0961 | 0.01838 | -0.0198 | 59.6355
10.5 | 1.1316 | 0.01928 | -0.0179 | 58.6929
11 | 1.1637 | 0.02042 | -0.0157 | 56.9882
11.5 | 1.2002 | 0.02134 | -0.0141 | 56.2418
12 | 1.2331 | 0.0225 | -0.0122 | 54.8044
12.5 | 1.2665 | 0.02363 | -0.0104 | 53.5971
13 | 1.2992 | 0.0248 | -0.0087 | 52.3871
13.5 | 1.3237 | 0.02651 | -0.006 | 49.9321
14 | 1.3565 | 0.02773 | -0.0044 | 48.9181
14.5 | 1.3806 | 0.02948 | -0.0019 | 46.8318
15 | 1.4048 | 0.03117 | 0.0006 | 45.069
16 | 1.4958 | 0.03551 | -0.005 | 42.1233
16.5 | 1.548 | 0.03791 | -0.0095 | 40.8336
17 | 1.5913 | 0.04093 | -0.0132 | 38.8786
17.5 | 1.6373 | 0.04357 | -0.0168 | 37.5786
18.5 | 1.6674 | 0.0487 | -0.0115 | 34.2382
19 | 1.6963 | 0.0518 | -0.0125 | 32.7471
19.5 | 1.7208 | 0.05492 | -0.0129 | 31.3328
20 | 1.7265 | 0.0589 | -0.0109 | 29.3124

## 141. Re 18M Mach 0.25 (1)
BIGFOIL.COM POLAR EXPORT
NACA67-717 a=0.5
NACA67-717 a=0.5 |  |  |  | Cl Max: | 1.724 | at alpha= | 11.5 | deg
JavaFoil+Calcfoil stall+Eppler ext transition |  |  |  | L/D Max: | 129.007 | at alpha= | 3.5 | deg
Re: | 18000000 |  |  | Cd Min: | 0.00619 | at alpha= | -2 | deg
Mach: | 0.25 |  |  | Cl=0 at alpha= | -4.6984 | deg
|  |  |  | @ Cl=0.1, Cd= | 0.006478
|  |  |  | @ Cl=0.4, Cd= | 0.0062612
|  |  |  | @ Cl=0.6, Cd= | 0.0069308
alpha (deg) | Cl | Cd | Cm | Cl/Cd
-14.5 | -0.436 | 0.09887 | -0.037 | -4.405
-14 | -0.462 | 0.09385 | -0.038 | -4.919
-13.5 | -0.482 | 0.08858 | -0.039 | -5.447
-13 | -0.497 | 0.08274 | -0.04 | -6.012
-12.5 | -0.506 | 0.07786 | -0.041 | -6.505
-12 | -0.509 | 0.0727 | -0.043 | -7.005
-11.5 | -0.506 | 0.06741 | -0.045 | -7.507
-11 | -0.497 | 0.06228 | -0.047 | -7.981
-10.5 | -0.483 | 0.05644 | -0.05 | -8.555
-10 | -0.465 | 0.04939 | -0.055 | -9.413
-9.5 | -0.515 | 0.0101 | -0.08 | -51.01
-9 | -0.482 | 0.0089 | -0.082 | -54.144
-8.5 | -0.439 | 0.00845 | -0.084 | -51.959
-8 | -0.391 | 0.00759 | -0.085 | -51.485
-7.5 | -0.337 | 0.00671 | -0.087 | -50.194
-7 | -0.281 | 0.00777 | -0.088 | -36.183
-6.5 | -0.222 | 0.00718 | -0.09 | -30.965
-6 | -0.162 | 0.00702 | -0.091 | -23.119
-5.5 | -0.101 | 0.00692 | -0.092 | -14.572
-5 | -0.038 | 0.00676 | -0.094 | -5.678
-4.5 | 0.025 | 0.00662 | -0.095 | 3.755
-4 | 0.089 | 0.00649 | -0.096 | 13.663
-3.5 | 0.153 | 0.00642 | -0.098 | 23.839
-3 | 0.218 | 0.00631 | -0.099 | 34.527
-2.5 | 0.283 | 0.00627 | -0.1 | 45.074
-2 | 0.347 | 0.00619 | -0.102 | 56.109
-1.5 | 0.414 | 0.00628 | -0.103 | 65.913
-1 | 0.478 | 0.00641 | -0.104 | 74.645
-0.5 | 0.543 | 0.00682 | -0.106 | 79.603
0 | 0.599 | 0.00693 | -0.107 | 86.545
0.5 | 0.663 | 0.00698 | -0.108 | 94.956
1 | 0.726 | 0.00712 | -0.11 | 101.853
1.5 | 0.789 | 0.00748 | -0.111 | 105.427
2 | 0.851 | 0.00769 | -0.112 | 110.692
2.5 | 0.914 | 0.00799 | -0.114 | 114.358
3 | 0.976 | 0.00763 | -0.115 | 127.994
3.5 | 1.039 | 0.00805 | -0.116 | 129.007
4 | 1.101 | 0.00858 | -0.118 | 128.347
4.5 | 1.153 | 0.00912 | -0.119 | 126.515
5 | 1.212 | 0.00976 | -0.12 | 124.155
5.5 | 1.27 | 0.01026 | -0.122 | 123.761
6 | 1.327 | 0.01118 | -0.123 | 118.713
6.5 | 1.383 | 0.01185 | -0.124 | 116.684
7 | 1.437 | 0.01246 | -0.126 | 115.349
7.5 | 1.489 | 0.01297 | -0.127 | 114.778
8 | 1.537 | 0.01351 | -0.128 | 113.78
8.5 | 1.581 | 0.01408 | -0.129 | 112.274
9 | 1.62 | 0.01468 | -0.131 | 110.327
9.5 | 1.653 | 0.01543 | -0.132 | 107.154
10 | 1.681 | 0.01635 | -0.133 | 102.816
10.5 | 1.702 | 0.01719 | -0.134 | 99.057
11 | 1.717 | 0.01812 | -0.136 | 94.764
11.5 | 1.724 | 0.0191 | -0.137 | 90.241
12 | 1.723 | 0.02015 | -0.138 | 85.501
12.5 | 1.714 | 0.02111 | -0.139 | 81.218
13 | 1.697 | 0.02209 | -0.14 | 76.81
13.5 | 1.67 | 0.02345 | -0.141 | 71.194
14 | 1.634 | 0.02471 | -0.142 | 66.125
14.5 | 1.589 | 0.02596 | -0.143 | 61.227
15 | 1.537 | 0.0275 | -0.144 | 55.882
15.5 | 1.475 | 0.02977 | -0.145 | 49.528
16 | 1.397 | 0.03173 | -0.146 | 44.038
16.5 | 1.312 | 0.03368 | -0.147 | 38.953

## 142. Re 18M Mach 0.25 (2)
BIGFOIL.COM POLAR EXPORT
NACA67-717 a=0.5
NACA67-717 a=0.5 |  |  |  | Cl Max: | 1.7116 | at alpha= | 20 | deg
XFOIL ncrit=9 |  |  |  | L/D Max: | 151.199 | at alpha= | 2 | deg
Re: | 18000000 |  |  | Cd Min: | 0.16028 | at alpha= | -20 | deg
Mach: | 0.25 |  |  | Cl=0 at alpha= | -5.3802 | deg
|  |  |  | @ Cl=0.1, Cd= | 0.0050722
|  |  |  | @ Cl=0.4, Cd= | 0.0048103
|  |  |  | @ Cl=0.6, Cd= | 0.0048768
alpha (deg) | Cl | Cd | Cm | Cl/Cd
-20 | -0.2508 | 0.16028 | -0.1137 | -1.5648
-19.5 | -0.2322 | 0.15494 | -0.1177 | -1.4986
-19 | -0.2206 | 0.14799 | -0.1221 | -1.4906
-17.5 | -0.899 | 0.03198 | -0.1865 | -28.1113
-17 | -0.9449 | 0.02662 | -0.1804 | -35.4959
-16.5 | -0.9694 | 0.02295 | -0.1729 | -42.2397
-16 | -0.9742 | 0.02036 | -0.1657 | -47.8487
-15.5 | -0.9635 | 0.01845 | -0.1592 | -52.2222
-15 | -0.9542 | 0.01646 | -0.152 | -57.9708
-14.5 | -0.9317 | 0.01498 | -0.146 | -62.1963
-14 | -0.9 | 0.01394 | -0.1409 | -64.5624
-13.5 | -0.8705 | 0.01268 | -0.1354 | -68.6514
-13 | -0.8343 | 0.01174 | -0.1308 | -71.0647
-12.5 | -0.791 | 0.0111 | -0.1273 | -71.2613
-12 | -0.7414 | 0.01037 | -0.1251 | -71.4947
-11.5 | -0.691 | 0.00956 | -0.1232 | -72.2803
-11 | -0.6369 | 0.00903 | -0.1219 | -70.5316
-10.5 | -0.582 | 0.00852 | -0.1208 | -68.3099
-10 | -0.5261 | 0.00809 | -0.12 | -65.0309
-9.5 | -0.4697 | 0.00772 | -0.1194 | -60.842
-9 | -0.4131 | 0.00735 | -0.1189 | -56.2041
-8.5 | -0.3567 | 0.00693 | -0.1185 | -51.4719
-8 | -0.3027 | 0.0063 | -0.1178 | -48.0476
-7.5 | -0.2447 | 0.00608 | -0.1177 | -40.2467
-7 | -0.187 | 0.00588 | -0.1178 | -31.8027
-6.5 | -0.1298 | 0.00568 | -0.1177 | -22.8521
-6 | -0.0718 | 0.0055 | -0.118 | -13.0545
-5.5 | -0.0137 | 0.00535 | -0.1183 | -2.5607
-5 | 0.0435 | 0.00523 | -0.1184 | 8.3174
-4.5 | 0.1008 | 0.00507 | -0.1187 | 19.8817
-4 | 0.157 | 0.00498 | -0.1188 | 31.5261
-3.5 | 0.2133 | 0.00489 | -0.1189 | 43.6196
-3 | 0.2699 | 0.00481 | -0.1192 | 56.1123
-2.5 | 0.3261 | 0.0048 | -0.1194 | 67.9375
-2 | 0.3812 | 0.0048 | -0.1193 | 79.4167
-1.5 | 0.4359 | 0.00483 | -0.1193 | 90.2484
-1 | 0.4894 | 0.00485 | -0.119 | 100.9072
-0.5 | 0.5421 | 0.00487 | -0.1185 | 111.3142
0 | 0.5924 | 0.00488 | -0.1176 | 121.3934
0.5 | 0.6403 | 0.00486 | -0.1161 | 131.749
1 | 0.6876 | 0.00482 | -0.1146 | 142.6556
1.5 | 0.7241 | 0.00479 | -0.1106 | 151.1691
2 | 0.7439 | 0.00492 | -0.103 | 151.1992
2.5 | 0.7679 | 0.00514 | -0.0967 | 149.3969
3 | 0.7652 | 0.00586 | -0.0851 | 130.5802
3.5 | 0.7626 | 0.00613 | -0.0738 | 124.4046
4 | 0.7782 | 0.00702 | -0.0664 | 110.8547
4.5 | 0.7812 | 0.00834 | -0.0569 | 93.6691
5 | 0.8167 | 0.00899 | -0.0536 | 90.8454
5.5 | 0.8279 | 0.01034 | -0.046 | 80.0677
6 | 0.8506 | 0.01144 | -0.0408 | 74.3531
6.5 | 0.8816 | 0.01241 | -0.0371 | 71.0395
7.5 | 0.9339 | 0.01478 | -0.0285 | 63.1867
8 | 0.9679 | 0.01573 | -0.0256 | 61.5321
8.5 | 0.995 | 0.01703 | -0.0218 | 58.4263
9 | 1.0336 | 0.01792 | -0.0198 | 57.6786
9.5 | 1.0632 | 0.01919 | -0.0165 | 55.4039
10 | 1.098 | 0.02029 | -0.0142 | 54.1153
10.5 | 1.1329 | 0.02143 | -0.0119 | 52.8651
11 | 1.1674 | 0.02263 | -0.0096 | 51.5864
11.5 | 1.2054 | 0.02367 | -0.0079 | 50.9252
12 | 1.2376 | 0.02506 | -0.0055 | 49.3855
12.5 | 1.2732 | 0.02634 | -0.0036 | 48.3371
13 | 1.3019 | 0.02799 | -0.001 | 46.513
13.5 | 1.3272 | 0.02989 | 0.0019 | 44.4028
14 | 1.3592 | 0.03146 | 0.0039 | 43.2041
14.5 | 1.3839 | 0.03352 | 0.0065 | 41.2858
15 | 1.4115 | 0.03534 | 0.0089 | 39.9406
15.5 | 1.4433 | 0.03782 | 0.0093 | 38.1623
16 | 1.4968 | 0.04047 | 0.0053 | 36.9854
16.5 | 1.5458 | 0.04361 | 0.0014 | 35.446
17 | 1.5885 | 0.04711 | -0.0017 | 33.719
17.5 | 1.6334 | 0.05037 | -0.0049 | 32.428
19 | 1.6812 | 0.06111 | 0.0002 | 27.511
19.5 | 1.7045 | 0.06529 | -0.0004 | 26.1066
20 | 1.7116 | 0.07 | 0.0008 | 24.4514

## 143. Re 18M Mach 0.50 (1)
BIGFOIL.COM POLAR EXPORT
NACA67-717 a=0.5
NACA67-717 a=0.5 |  |  |  | Cl Max: | 1.674 | at alpha= | 8.5 | deg
JavaFoil+Calcfoil stall+Eppler ext transition |  |  |  | L/D Max: | 120.977 | at alpha= | 3 | deg
Re: | 18000000 |  |  | Cd Min: | 0.006 | at alpha= | -3.5 | deg
Mach: | 0.5 |  |  | Cl=0 at alpha= | -4.6956 | deg
|  |  |  | @ Cl=0.1, Cd= | 0.0060875
|  |  |  | @ Cl=0.4, Cd= | 0.0067168
|  |  |  | @ Cl=0.6, Cd= | 0.0068822
alpha (deg) | Cl | Cd | Cm | Cl/Cd
-20 | -0.872 | 0.18018 | -0.036 | -4.837
-19.5 | -0.844 | 0.17353 | -0.037 | -4.862
-19 | -0.816 | 0.1612 | -0.038 | -5.061
-18.5 | -0.788 | 0.15101 | -0.039 | -5.218
-18 | -0.759 | 0.14376 | -0.039 | -5.283
-17.5 | -0.73 | 0.14264 | -0.039 | -5.121
-17 | -0.702 | 0.13693 | -0.04 | -5.128
-16.5 | -0.674 | 0.12565 | -0.04 | -5.364
-16 | -0.647 | 0.11126 | -0.042 | -5.811
-15.5 | -0.618 | 0.1057 | -0.042 | -5.848
-15 | -0.589 | 0.10338 | -0.042 | -5.699
-14.5 | -0.56 | 0.09841 | -0.043 | -5.694
-14 | -0.533 | 0.08997 | -0.045 | -5.924
-13.5 | -0.505 | 0.08525 | -0.046 | -5.92
-13 | -0.477 | 0.07897 | -0.047 | -6.039
-12.5 | -0.45 | 0.07159 | -0.051 | -6.293
-12 | -0.439 | 0.04804 | -0.064 | -9.147
-11.5 | -0.388 | 0.07804 | -0.044 | -4.976
-11 | -0.36 | 0.07144 | -0.045 | -5.04
-10.5 | -0.332 | 0.06572 | -0.048 | -5.054
-10 | -0.305 | 0.05806 | -0.052 | -5.254
-9.5 | -0.274 | 0.06648 | -0.045 | -4.12
-9 | -0.245 | 0.06348 | -0.046 | -3.867
-8.5 | -0.217 | 0.05769 | -0.048 | -3.764
-8 | -0.225 | 0.05381 | -0.049 | -4.181
-7.5 | -0.258 | 0.04758 | -0.053 | -5.426
-7 | -0.232 | 0.04165 | -0.059 | -5.564
-6.5 | -0.23 | 0.00847 | -0.099 | -27.193
-6 | -0.173 | 0.00761 | -0.101 | -22.707
-5.5 | -0.109 | 0.00738 | -0.102 | -14.777
-5 | -0.042 | 0.00631 | -0.104 | -6.645
-4.5 | 0.027 | 0.00618 | -0.105 | 4.423
-4 | 0.098 | 0.00609 | -0.107 | 16.106
-3.5 | 0.17 | 0.006 | -0.108 | 28.263
-3 | 0.242 | 0.00626 | -0.11 | 38.666
-2.5 | 0.315 | 0.00621 | -0.112 | 50.706
-2 | 0.388 | 0.00672 | -0.113 | 57.741
-1.5 | 0.463 | 0.0067 | -0.115 | 68.998
-1 | 0.535 | 0.00681 | -0.116 | 78.501
-0.5 | 0.607 | 0.00689 | -0.118 | 88.063
0 | 0.667 | 0.00742 | -0.119 | 89.995
0.5 | 0.738 | 0.00756 | -0.121 | 97.642
1 | 0.808 | 0.00774 | -0.122 | 104.478
1.5 | 0.878 | 0.00809 | -0.124 | 108.521
2 | 0.948 | 0.0086 | -0.125 | 110.232
2.5 | 1.018 | 0.00904 | -0.127 | 112.538
3 | 1.087 | 0.00899 | -0.128 | 120.977
3.5 | 1.157 | 0.00959 | -0.13 | 120.646
4 | 1.226 | 0.01026 | -0.131 | 119.461
4.5 | 1.28 | 0.01113 | -0.133 | 114.962
5 | 1.344 | 0.01196 | -0.134 | 112.327
5.5 | 1.405 | 0.01262 | -0.135 | 111.406
6 | 1.465 | 0.01413 | -0.137 | 103.649
6.5 | 1.522 | 0.01503 | -0.138 | 101.233
7 | 1.576 | 0.01579 | -0.14 | 99.781
7.5 | 1.621 | 0.01664 | -0.141 | 97.447
8 | 1.656 | 0.01757 | -0.143 | 94.265
8.5 | 1.674 | 0.01856 | -0.144 | 90.18
9 | 1.659 | 0.02026 | -0.145 | 81.92
9.5 | 1.591 | 0.0219 | -0.147 | 72.622
10 | 1.309 | 0.02451 | -0.148 | 53.397
10.5 | 1.021 | 0.02613 | -0.149 | 39.075
11 | 1.048 | 0.02972 | -0.15 | 35.27
11.5 | 1.081 | 0.03034 | -0.151 | 35.626
12 | 1.115 | 0.02917 | -0.153 | 38.22
12.5 | 1.145 | 0.03215 | -0.154 | 35.604
13 | 1.173 | 0.03512 | -0.155 | 33.411
13.5 | 1.205 | 0.0353 | -0.156 | 34.138

## 144. Re 18M Mach 0.50 (2)
BIGFOIL.COM POLAR EXPORT
NACA67-717 a=0.5
NACA67-717 a=0.5 |  |  |  | Cl Max: | 1.4848 | at alpha= | 16 | deg
XFOIL ncrit=9 |  |  |  | L/D Max: | 124.355 | at alpha= | 3.5 | deg
Re: | 18000000 |  |  | Cd Min: | 0.06437 | at alpha= | 16 | deg
Mach: | 0.5 |  |  | Cl=0 at alpha= | -5.6627 | deg
|  |  |  | @ Cl=0.1, Cd= | 0.005503
|  |  |  | @ Cl=0.4, Cd= | 0.0051521
|  |  |  | @ Cl=0.6, Cd= | 0.0051696
alpha (deg) | Cl | Cd | Cm | Cl/Cd
-8.5 | -0.3957 | 0.0083 | -0.1597 | -47.6747
-8 | -0.3197 | 0.00749 | -0.1572 | -42.6836
-7.5 | -0.2459 | 0.00688 | -0.1552 | -35.7413
-7 | -0.175 | 0.00636 | -0.1535 | -27.5157
-6.5 | -0.1078 | 0.00611 | -0.1514 | -17.6432
-6 | -0.0425 | 0.00587 | -0.1495 | -7.2402
-5.5 | 0.0205 | 0.0057 | -0.1476 | 3.5965
-5 | 0.0857 | 0.00553 | -0.1464 | 15.4973
-4.5 | 0.1493 | 0.00541 | -0.1453 | 27.597
-4 | 0.2105 | 0.00533 | -0.1439 | 39.4934
-3.5 | 0.2704 | 0.00528 | -0.1425 | 51.2121
-3 | 0.3283 | 0.00521 | -0.1409 | 63.0134
-2.5 | 0.3881 | 0.00515 | -0.1398 | 75.3592
-2 | 0.4458 | 0.00516 | -0.1384 | 86.3953
-1.5 | 0.5028 | 0.00513 | -0.137 | 98.0117
-1 | 0.5572 | 0.00514 | -0.135 | 108.4047
-0.5 | 0.6005 | 0.00517 | -0.1307 | 116.1509
0 | 0.6152 | 0.00525 | -0.1203 | 117.181
0.5 | 0.6508 | 0.00547 | -0.1146 | 118.9762
1 | 0.6854 | 0.00573 | -0.1088 | 119.6161
1.5 | 0.7256 | 0.00595 | -0.1043 | 121.9496
2 | 0.7681 | 0.00619 | -0.1003 | 124.0872
2.5 | 0.8037 | 0.00652 | -0.095 | 123.2669
3 | 0.8386 | 0.00686 | -0.0897 | 122.2449
3.5 | 0.8481 | 0.00682 | -0.0792 | 124.3548
4 | 0.8533 | 0.00815 | -0.0685 | 104.6994
4.5 | 0.8488 | 0.00993 | -0.0565 | 85.4783
5 | 0.8727 | 0.01111 | -0.0497 | 78.5509
5.5 | 0.8652 | 0.0133 | -0.0381 | 65.0526
6 | 0.887 | 0.01482 | -0.0316 | 59.8516
6.5 | 0.9055 | 0.01659 | -0.0248 | 54.5811
7 | 0.9303 | 0.01826 | -0.0192 | 50.9474
7.5 | 0.9461 | 0.02039 | -0.0126 | 46.4002
9 | 1.042 | 0.02562 | -0.0003 | 40.6714
9.5 | 1.0715 | 0.02768 | 0.0038 | 38.7103
11 | 1.1835 | 0.03332 | 0.0132 | 35.5192
11.5 | 1.2217 | 0.03531 | 0.0162 | 34.5993
12 | 1.2627 | 0.03728 | 0.0189 | 33.8707
12.5 | 1.2964 | 0.03971 | 0.0222 | 32.6467
13 | 1.3298 | 0.04234 | 0.0254 | 31.4077
13.5 | 1.3544 | 0.04561 | 0.029 | 29.6952
14 | 1.3895 | 0.04835 | 0.032 | 28.7384
14.5 | 1.4216 | 0.05152 | 0.0348 | 27.5932
15 | 1.451 | 0.05498 | 0.0379 | 26.3914
15.5 | 1.4748 | 0.05905 | 0.041 | 24.9754
16 | 1.4848 | 0.06437 | 0.0444 | 23.0666

## 145. Re 20M Mach 0.00 (1)
BIGFOIL.COM POLAR EXPORT
NACA67-717 a=0.5
NACA67-717 a=0.5 |  |  |  | Cl Max: | 1.77 | at alpha= | 13.5 | deg
JavaFoil+Calcfoil stall+Eppler ext transition |  |  |  | L/D Max: | 130.141 | at alpha= | 4 | deg
Re: | 20000000 |  |  | Cd Min: | 0.00605 | at alpha= | -2.5 | deg
Mach: | 0 |  |  | Cl=0 at alpha= | -4.6967 | deg
|  |  |  | @ Cl=0.1, Cd= | 0.0062584
|  |  |  | @ Cl=0.4, Cd= | 0.0063277
|  |  |  | @ Cl=0.6, Cd= | 0.006898
alpha (deg) | Cl | Cd | Cm | Cl/Cd
-19.5 | -0.532 | 0.15006 | -0.031 | -3.543
-19 | -0.545 | 0.14306 | -0.031 | -3.813
-18.5 | -0.559 | 0.13779 | -0.032 | -4.054
-18 | -0.571 | 0.12988 | -0.033 | -4.399
-17.5 | -0.583 | 0.12434 | -0.033 | -4.685
-17 | -0.593 | 0.11834 | -0.034 | -5.008
-16.5 | -0.602 | 0.11296 | -0.035 | -5.325
-16 | -0.609 | 0.10496 | -0.037 | -5.805
-15.5 | -0.614 | 0.09932 | -0.037 | -6.185
-15 | -0.617 | 0.09368 | -0.039 | -6.59
-14.5 | -0.618 | 0.0882 | -0.04 | -7.006
-14 | -0.614 | 0.08488 | -0.04 | -7.234
-13.5 | -0.609 | 0.07914 | -0.042 | -7.696
-13 | -0.601 | 0.07373 | -0.044 | -8.15
-12.5 | -0.589 | 0.06838 | -0.045 | -8.62
-12 | -0.576 | 0.06243 | -0.048 | -9.22
-11.5 | -0.56 | 0.05508 | -0.051 | -10.171
-11 | -0.552 | 0.04043 | -0.059 | -13.659
-10.5 | -0.6 | 0.00971 | -0.075 | -61.837
-10 | -0.567 | 0.00893 | -0.077 | -63.474
-9.5 | -0.528 | 0.00841 | -0.079 | -62.776
-9 | -0.484 | 0.00809 | -0.08 | -59.858
-8.5 | -0.437 | 0.00689 | -0.082 | -63.443
-8 | -0.387 | 0.00793 | -0.083 | -48.747
-7.5 | -0.332 | 0.00735 | -0.085 | -45.131
-7 | -0.275 | 0.00671 | -0.086 | -41.014
-6.5 | -0.217 | 0.00652 | -0.087 | -33.288
-6 | -0.158 | 0.00676 | -0.088 | -23.374
-5.5 | -0.098 | 0.00661 | -0.09 | -14.834
-5 | -0.037 | 0.00649 | -0.091 | -5.747
-4.5 | 0.024 | 0.00643 | -0.092 | 3.752
-4 | 0.086 | 0.00629 | -0.093 | 13.672
-3.5 | 0.148 | 0.00615 | -0.095 | 24.112
-3 | 0.211 | 0.0061 | -0.096 | 34.564
-2.5 | 0.274 | 0.00605 | -0.097 | 45.252
-2 | 0.337 | 0.00618 | -0.099 | 54.48
-1.5 | 0.401 | 0.00633 | -0.1 | 63.297
-1 | 0.463 | 0.00664 | -0.101 | 69.733
-0.5 | 0.526 | 0.00673 | -0.103 | 78.101
0 | 0.581 | 0.00687 | -0.104 | 84.588
0.5 | 0.642 | 0.00696 | -0.105 | 92.323
1 | 0.704 | 0.00717 | -0.106 | 98.064
1.5 | 0.765 | 0.00743 | -0.108 | 102.868
2 | 0.826 | 0.00754 | -0.109 | 109.424
2.5 | 0.886 | 0.00784 | -0.11 | 113.049
3 | 0.947 | 0.00803 | -0.112 | 117.979
3.5 | 1.008 | 0.00831 | -0.113 | 121.223
4 | 1.068 | 0.00821 | -0.114 | 130.141
4.5 | 1.119 | 0.00874 | -0.115 | 128.025
5 | 1.177 | 0.00922 | -0.117 | 127.584
5.5 | 1.233 | 0.00961 | -0.118 | 128.356
6 | 1.289 | 0.01042 | -0.119 | 123.658
6.5 | 1.344 | 0.01108 | -0.121 | 121.258
7 | 1.398 | 0.01152 | -0.122 | 121.371
7.5 | 1.449 | 0.01197 | -0.123 | 121.123
8 | 1.498 | 0.01243 | -0.124 | 120.57
8.5 | 1.544 | 0.01294 | -0.126 | 119.33
9 | 1.585 | 0.01343 | -0.127 | 118.072
9.5 | 1.624 | 0.01402 | -0.128 | 115.769
10 | 1.658 | 0.01485 | -0.129 | 111.606
10.5 | 1.688 | 0.01551 | -0.13 | 108.833
11 | 1.714 | 0.01628 | -0.132 | 105.228
11.5 | 1.735 | 0.01705 | -0.133 | 101.746
12 | 1.751 | 0.01785 | -0.134 | 98.079
12.5 | 1.762 | 0.01855 | -0.135 | 94.991
13 | 1.769 | 0.01955 | -0.136 | 90.483
13.5 | 1.77 | 0.02044 | -0.137 | 86.597
14 | 1.767 | 0.02124 | -0.138 | 83.181
14.5 | 1.759 | 0.0224 | -0.139 | 78.508
15 | 1.746 | 0.02352 | -0.14 | 74.213
15.5 | 1.728 | 0.02458 | -0.141 | 70.313
16 | 1.701 | 0.0259 | -0.142 | 65.69
16.5 | 1.671 | 0.02696 | -0.143 | 61.966
17 | 1.635 | 0.02839 | -0.144 | 57.599
17.5 | 1.597 | 0.02987 | -0.145 | 53.463
18 | 1.555 | 0.03182 | -0.146 | 48.878
18.5 | 1.512 | 0.03367 | -0.147 | 44.902

## 146. Re 20M Mach 0.00 (2)
BIGFOIL.COM POLAR EXPORT
NACA67-717 a=0.5
NACA67-717 a=0.5 |  |  |  | Cl Max: | 1.7409 | at alpha= | 20 | deg
XFOIL ncrit=9 |  |  |  | L/D Max: | 146.998 | at alpha= | 2 | deg
Re: | 20000000 |  |  | Cd Min: | 0.05597 | at alpha= | 20 | deg
Mach: | 0 |  |  | Cl=0 at alpha= | -5.3031 | deg
|  |  |  | @ Cl=0.1, Cd= | 0.0049176
|  |  |  | @ Cl=0.4, Cd= | 0.0047726
|  |  |  | @ Cl=0.6, Cd= | 0.0048045
alpha (deg) | Cl | Cd | Cm | Cl/Cd
-20 | -1.233 | 0.02233 | -0.1533 | -55.2172
-19.5 | -1.2131 | 0.02104 | -0.1502 | -57.6568
-19 | -1.2012 | 0.01943 | -0.1459 | -61.8219
-18.5 | -1.1849 | 0.01803 | -0.1416 | -65.7182
-18 | -1.1578 | 0.01714 | -0.1385 | -67.5496
-17.5 | -1.1359 | 0.016 | -0.1345 | -70.9938
-17 | -1.108 | 0.0151 | -0.1311 | -73.3775
-16.5 | -1.0777 | 0.01427 | -0.1278 | -75.5221
-16 | -1.0447 | 0.01353 | -0.1249 | -77.2136
-15.5 | -1.0103 | 0.01285 | -0.122 | -78.6226
-15 | -0.9751 | 0.01217 | -0.1191 | -80.1233
-14.5 | -0.9385 | 0.01158 | -0.1163 | -81.0449
-14 | -0.9011 | 0.01108 | -0.1135 | -81.3267
-13.5 | -0.8592 | 0.01055 | -0.1116 | -81.4408
-13 | -0.8148 | 0.00984 | -0.1103 | -82.8049
-12.5 | -0.7661 | 0.00941 | -0.1096 | -81.4134
-12 | -0.7167 | 0.00896 | -0.1091 | -79.9888
-11.5 | -0.6661 | 0.00855 | -0.1088 | -77.9064
-11 | -0.6145 | 0.00818 | -0.1086 | -75.1222
-10.5 | -0.5622 | 0.00784 | -0.1086 | -71.7092
-10 | -0.5095 | 0.00751 | -0.1086 | -67.8429
-9.5 | -0.4566 | 0.00718 | -0.1086 | -63.5933
-9 | -0.4035 | 0.00685 | -0.1087 | -58.9051
-8.5 | -0.3533 | 0.00623 | -0.1083 | -56.7095
-8 | -0.2983 | 0.00602 | -0.1087 | -49.5515
-7.5 | -0.2432 | 0.00582 | -0.1091 | -41.7869
-7 | -0.1883 | 0.00564 | -0.1095 | -33.3865
-6.5 | -0.1334 | 0.00547 | -0.1099 | -24.3876
-6 | -0.0775 | 0.00532 | -0.1105 | -14.5677
-5.5 | -0.0217 | 0.00519 | -0.1111 | -4.1811
-5 | 0.0334 | 0.00507 | -0.1115 | 6.5878
-4.5 | 0.0889 | 0.00494 | -0.1121 | 17.996
-4 | 0.1435 | 0.00483 | -0.1124 | 29.7101
-3.5 | 0.1981 | 0.00476 | -0.1128 | 41.6176
-3 | 0.2524 | 0.00473 | -0.1131 | 53.3615
-2.5 | 0.3063 | 0.00475 | -0.1133 | 64.4842
-2 | 0.3597 | 0.00475 | -0.1134 | 75.7263
-1.5 | 0.4133 | 0.00478 | -0.1136 | 86.4644
-1 | 0.4665 | 0.00479 | -0.1137 | 97.3904
-0.5 | 0.5181 | 0.00482 | -0.1135 | 107.4896
0 | 0.568 | 0.00483 | -0.1129 | 117.5983
0.5 | 0.6181 | 0.00479 | -0.1124 | 129.0397
1 | 0.6657 | 0.00477 | -0.1113 | 139.5597
1.5 | 0.7074 | 0.00482 | -0.109 | 146.7635
2 | 0.7247 | 0.00493 | -0.1013 | 146.998
3 | 0.7311 | 0.00613 | -0.081 | 119.2659
3.5 | 0.7529 | 0.0066 | -0.075 | 114.0758
4 | 0.7623 | 0.00671 | -0.0666 | 113.6066
4.5 | 0.7736 | 0.00778 | -0.0589 | 99.4344
5 | 0.7946 | 0.00867 | -0.0533 | 91.6494
6 | 0.8469 | 0.01042 | -0.0444 | 81.2764
6.5 | 0.8801 | 0.01118 | -0.0415 | 78.7209
7 | 0.9116 | 0.01204 | -0.0383 | 75.7143
7.5 | 0.9336 | 0.01324 | -0.0337 | 70.5136
8 | 0.9665 | 0.0141 | -0.031 | 68.5461
8.5 | 0.9963 | 0.01512 | -0.0278 | 65.8929
9 | 1.0329 | 0.01593 | -0.0259 | 64.8399
9.5 | 1.0677 | 0.01679 | -0.0238 | 63.5914
10 | 1.0994 | 0.01783 | -0.0214 | 61.6601
10.5 | 1.1361 | 0.01868 | -0.0197 | 60.8191
11 | 1.1701 | 0.01964 | -0.0178 | 59.5774
11.5 | 1.2043 | 0.02067 | -0.016 | 58.2632
12 | 1.2391 | 0.02164 | -0.0144 | 57.2597
12.5 | 1.2708 | 0.02286 | -0.0124 | 55.5906
13 | 1.3027 | 0.02401 | -0.0106 | 54.2566
13.5 | 1.3282 | 0.02559 | -0.008 | 51.9031
14 | 1.3607 | 0.0268 | -0.0065 | 50.7724
14.5 | 1.3864 | 0.02842 | -0.0043 | 48.7825
15 | 1.4128 | 0.02997 | -0.0022 | 47.1405
15.5 | 1.4322 | 0.03168 | 0.0011 | 45.2083
16 | 1.488 | 0.03377 | -0.004 | 44.0628
16.5 | 1.5396 | 0.03609 | -0.0086 | 42.66
17 | 1.5864 | 0.0388 | -0.0127 | 40.8866
17.5 | 1.6321 | 0.04152 | -0.0167 | 39.3088
18 | 1.6771 | 0.0441 | -0.0203 | 38.0295
19 | 1.6947 | 0.0494 | -0.0132 | 34.3057
19.5 | 1.728 | 0.05198 | -0.0146 | 33.2436
20 | 1.7409 | 0.05597 | -0.0142 | 31.1042

## 147. Re 20M Mach 0.10 (1)
BIGFOIL.COM POLAR EXPORT
NACA67-717 a=0.5
NACA67-717 a=0.5 |  |  |  | Cl Max: | 1.762 | at alpha= | 13 | deg
JavaFoil+Calcfoil stall+Eppler ext transition |  |  |  | L/D Max: | 130.086 | at alpha= | 4 | deg
Re: | 20000000 |  |  | Cd Min: | 0.00608 | at alpha= | -3 | deg
Mach: | 0.1 |  |  | Cl=0 at alpha= | -4.6967 | deg
|  |  |  | @ Cl=0.1, Cd= | 0.0062644
|  |  |  | @ Cl=0.4, Cd= | 0.0063698
|  |  |  | @ Cl=0.6, Cd= | 0.0068932
alpha (deg) | Cl | Cd | Cm | Cl/Cd
-19.5 | -0.483 | 0.15188 | -0.03 | -3.18
-19 | -0.5 | 0.14441 | -0.031 | -3.459
-18.5 | -0.516 | 0.13897 | -0.032 | -3.71
-18 | -0.531 | 0.13173 | -0.033 | -4.032
-17.5 | -0.545 | 0.12647 | -0.033 | -4.312
-17 | -0.559 | 0.11987 | -0.034 | -4.66
-16.5 | -0.571 | 0.11412 | -0.035 | -4.999
-16 | -0.581 | 0.10851 | -0.036 | -5.352
-15.5 | -0.589 | 0.10099 | -0.037 | -5.836
-15 | -0.596 | 0.09547 | -0.038 | -6.237
-14.5 | -0.599 | 0.08981 | -0.039 | -6.667
-14 | -0.598 | 0.08625 | -0.04 | -6.933
-13.5 | -0.595 | 0.08095 | -0.041 | -7.356
-13 | -0.59 | 0.07538 | -0.043 | -7.821
-12.5 | -0.58 | 0.0699 | -0.045 | -8.302
-12 | -0.568 | 0.06419 | -0.047 | -8.848
-11.5 | -0.553 | 0.05792 | -0.05 | -9.543
-11 | -0.539 | 0.04817 | -0.055 | -11.181
-10.5 | -0.595 | 0.01029 | -0.075 | -57.853
-10 | -0.565 | 0.00909 | -0.077 | -62.151
-9.5 | -0.527 | 0.0085 | -0.079 | -62.086
-9 | -0.484 | 0.00817 | -0.081 | -59.306
-8.5 | -0.438 | 0.00695 | -0.082 | -62.917
-8 | -0.388 | 0.00803 | -0.084 | -48.29
-7.5 | -0.333 | 0.00734 | -0.085 | -45.311
-7 | -0.276 | 0.00669 | -0.086 | -41.25
-6.5 | -0.218 | 0.0065 | -0.087 | -33.553
-6 | -0.159 | 0.00675 | -0.089 | -23.531
-5.5 | -0.099 | 0.00668 | -0.09 | -14.75
-5 | -0.037 | 0.00654 | -0.091 | -5.728
-4.5 | 0.024 | 0.0064 | -0.093 | 3.786
-4 | 0.086 | 0.00628 | -0.094 | 13.776
-3.5 | 0.149 | 0.00621 | -0.095 | 24.004
-3 | 0.212 | 0.00608 | -0.097 | 34.897
-2.5 | 0.275 | 0.00608 | -0.098 | 45.227
-2 | 0.338 | 0.00616 | -0.099 | 54.905
-1.5 | 0.403 | 0.00638 | -0.1 | 63.106
-1 | 0.466 | 0.00662 | -0.102 | 70.327
-0.5 | 0.528 | 0.00677 | -0.103 | 78.001
0 | 0.584 | 0.00687 | -0.104 | 85.049
0.5 | 0.646 | 0.00696 | -0.106 | 92.747
1 | 0.707 | 0.00722 | -0.107 | 97.9
1.5 | 0.768 | 0.00744 | -0.108 | 103.254
2 | 0.829 | 0.00761 | -0.11 | 108.99
2.5 | 0.89 | 0.00787 | -0.111 | 113.164
3 | 0.952 | 0.00805 | -0.112 | 118.234
3.5 | 1.012 | 0.00835 | -0.113 | 121.232
4 | 1.073 | 0.00825 | -0.115 | 130.086
4.5 | 1.125 | 0.00879 | -0.116 | 127.891
5 | 1.182 | 0.00929 | -0.117 | 127.308
5.5 | 1.239 | 0.00969 | -0.119 | 127.848
6 | 1.295 | 0.01053 | -0.12 | 122.995
6.5 | 1.35 | 0.01119 | -0.121 | 120.663
7 | 1.404 | 0.01163 | -0.122 | 120.716
7.5 | 1.456 | 0.01209 | -0.124 | 120.405
8 | 1.504 | 0.01257 | -0.125 | 119.669
8.5 | 1.55 | 0.01307 | -0.126 | 118.579
9 | 1.591 | 0.01358 | -0.127 | 117.153
9.5 | 1.629 | 0.01418 | -0.129 | 114.864
10 | 1.662 | 0.01501 | -0.13 | 110.712
10.5 | 1.691 | 0.01575 | -0.131 | 107.341
11 | 1.715 | 0.01648 | -0.132 | 104.091
11.5 | 1.735 | 0.01732 | -0.133 | 100.148
12 | 1.749 | 0.01815 | -0.135 | 96.403
12.5 | 1.759 | 0.01888 | -0.136 | 93.158
13 | 1.762 | 0.01986 | -0.137 | 88.716
13.5 | 1.76 | 0.02083 | -0.138 | 84.524
14 | 1.754 | 0.02164 | -0.139 | 81.047
14.5 | 1.741 | 0.02274 | -0.14 | 76.559
15 | 1.724 | 0.02401 | -0.141 | 71.797
15.5 | 1.702 | 0.02514 | -0.142 | 67.703
16 | 1.67 | 0.0264 | -0.143 | 63.27
16.5 | 1.634 | 0.02761 | -0.144 | 59.162
17 | 1.593 | 0.02918 | -0.145 | 54.581
17.5 | 1.549 | 0.03073 | -0.146 | 50.398
18 | 1.501 | 0.03287 | -0.147 | 45.659

## 148. Re 20M Mach 0.10 (2)
BIGFOIL.COM POLAR EXPORT
NACA67-717 a=0.5
NACA67-717 a=0.5 |  |  |  | Cl Max: | 1.7375 | at alpha= | 20 | deg
XFOIL ncrit=9 |  |  |  | L/D Max: | 147.879 | at alpha= | 1.5 | deg
Re: | 20000000 |  |  | Cd Min: | 0.05805 | at alpha= | 20 | deg
Mach: | 0.1 |  |  | Cl=0 at alpha= | -5.3121 | deg
|  |  |  | @ Cl=0.1, Cd= | 0.0049306
|  |  |  | @ Cl=0.4, Cd= | 0.0047809
|  |  |  | @ Cl=0.6, Cd= | 0.0048073
alpha (deg) | Cl | Cd | Cm | Cl/Cd
-20 | -1.2013 | 0.02491 | -0.1622 | -48.2256
-19.5 | -1.1838 | 0.02333 | -0.1592 | -50.7415
-19 | -1.1807 | 0.02118 | -0.1542 | -55.746
-18.5 | -1.1712 | 0.01941 | -0.1493 | -60.34
-18 | -1.1464 | 0.01838 | -0.1458 | -62.3721
-17.5 | -1.1296 | 0.01696 | -0.141 | -66.6038
-17 | -1.1047 | 0.0159 | -0.137 | -69.478
-16.5 | -1.0768 | 0.01493 | -0.1332 | -72.1232
-16 | -1.0454 | 0.0141 | -0.1298 | -74.1418
-15.5 | -1.0121 | 0.01333 | -0.1265 | -75.9265
-15 | -0.9776 | 0.01257 | -0.1233 | -77.7725
-14.5 | -0.9413 | 0.01192 | -0.1202 | -78.9681
-14 | -0.9039 | 0.01135 | -0.1172 | -79.6388
-13.5 | -0.8641 | 0.01081 | -0.1146 | -79.9352
-13 | -0.8194 | 0.01011 | -0.113 | -81.0485
-12.5 | -0.7705 | 0.00965 | -0.1121 | -79.8446
-12 | -0.7211 | 0.00913 | -0.1113 | -78.9814
-11.5 | -0.6705 | 0.00865 | -0.1107 | -77.5145
-11 | -0.6185 | 0.00827 | -0.1104 | -74.7884
-10 | -0.5124 | 0.00758 | -0.1102 | -67.5989
-9.5 | -0.4589 | 0.00725 | -0.1102 | -63.2966
-9 | -0.4053 | 0.0069 | -0.1101 | -58.7391
-8.5 | -0.3548 | 0.00626 | -0.1096 | -56.6773
-8 | -0.2994 | 0.00604 | -0.11 | -49.5695
-7.5 | -0.2438 | 0.00585 | -0.1103 | -41.6752
-7 | -0.1885 | 0.00567 | -0.1107 | -33.2451
-6.5 | -0.1333 | 0.00549 | -0.111 | -24.2805
-6 | -0.077 | 0.00533 | -0.1116 | -14.4465
-5.5 | -0.0209 | 0.0052 | -0.1121 | -4.0192
-5 | 0.0347 | 0.00508 | -0.1125 | 6.8307
-4.5 | 0.0903 | 0.00495 | -0.113 | 18.2424
-4 | 0.1453 | 0.00484 | -0.1133 | 30.0207
-3.5 | 0.2001 | 0.00478 | -0.1136 | 41.8619
-3 | 0.2547 | 0.00473 | -0.1139 | 53.8478
-2.5 | 0.3089 | 0.00475 | -0.1141 | 65.0316
-2 | 0.3625 | 0.00476 | -0.1142 | 76.1555
-1.5 | 0.4164 | 0.00479 | -0.1144 | 86.9311
-1 | 0.4699 | 0.00479 | -0.1145 | 98.1002
-0.5 | 0.5217 | 0.00482 | -0.1142 | 108.2365
0 | 0.5716 | 0.00483 | -0.1136 | 118.3437
0.5 | 0.6217 | 0.00479 | -0.113 | 129.7912
1.5 | 0.7113 | 0.00481 | -0.1096 | 147.8794
2 | 0.7253 | 0.00494 | -0.101 | 146.8219
3.5 | 0.7543 | 0.00666 | -0.0749 | 113.2583
4.5 | 0.7744 | 0.00787 | -0.0585 | 98.399
5 | 0.797 | 0.00873 | -0.0532 | 91.2944
5.5 | 0.8158 | 0.00983 | -0.0473 | 82.9908
6 | 0.8475 | 0.01056 | -0.0439 | 80.2557
6.5 | 0.8807 | 0.01134 | -0.0408 | 77.6631
7 | 0.9129 | 0.01219 | -0.0378 | 74.8893
7.5 | 0.9346 | 0.01343 | -0.033 | 69.5905
8.5 | 0.9963 | 0.01539 | -0.0269 | 64.7368
9 | 1.0339 | 0.01617 | -0.0251 | 63.9394
9.5 | 1.0654 | 0.01722 | -0.0224 | 61.8699
10 | 1.1005 | 0.01814 | -0.0204 | 60.667
10.5 | 1.1377 | 0.01899 | -0.0188 | 59.9105
11 | 1.169 | 0.02012 | -0.0164 | 58.1014
11.5 | 1.2062 | 0.02103 | -0.015 | 57.3562
12 | 1.2398 | 0.0221 | -0.0131 | 56.0995
12.5 | 1.2721 | 0.02331 | -0.0111 | 54.5731
13 | 1.3049 | 0.02447 | -0.0094 | 53.3265
13.5 | 1.3282 | 0.02622 | -0.0065 | 50.656
14 | 1.3627 | 0.02736 | -0.0051 | 49.8063
14.5 | 1.3868 | 0.02914 | -0.0026 | 47.5909
15 | 1.4153 | 0.0306 | -0.0007 | 46.2516
15.5 | 1.4333 | 0.03245 | 0.0028 | 44.1695
16 | 1.4899 | 0.03456 | -0.0023 | 43.1105
16.5 | 1.54 | 0.03707 | -0.0066 | 41.543
17 | 1.5865 | 0.0399 | -0.0107 | 39.7619
17.5 | 1.6333 | 0.04262 | -0.0146 | 38.3224
18 | 1.6752 | 0.04557 | -0.018 | 36.761
19 | 1.6943 | 0.05086 | -0.0108 | 33.313
19.5 | 1.7234 | 0.05396 | -0.012 | 31.9385
20 | 1.7375 | 0.05805 | -0.0118 | 29.9311

## 149. Re 20M Mach 0.25 (1)
BIGFOIL.COM POLAR EXPORT
NACA67-717 a=0.5
NACA67-717 a=0.5 |  |  |  | Cl Max: | 1.724 | at alpha= | 11.5 | deg
JavaFoil+Calcfoil stall+Eppler ext transition |  |  |  | L/D Max: | 128.197 | at alpha= | 3.5 | deg
Re: | 20000000 |  |  | Cd Min: | 0.00617 | at alpha= | -2.5 | deg
Mach: | 0.25 |  |  | Cl=0 at alpha= | -4.6984 | deg
|  |  |  | @ Cl=0.1, Cd= | 0.0063797
|  |  |  | @ Cl=0.4, Cd= | 0.0064003
|  |  |  | @ Cl=0.6, Cd= | 0.0070414
alpha (deg) | Cl | Cd | Cm | Cl/Cd
-14.5 | -0.436 | 0.09827 | -0.037 | -4.432
-14 | -0.462 | 0.09327 | -0.038 | -4.95
-13.5 | -0.482 | 0.0877 | -0.039 | -5.502
-13 | -0.498 | 0.08277 | -0.04 | -6.011
-12.5 | -0.507 | 0.07739 | -0.042 | -6.546
-12 | -0.509 | 0.07225 | -0.043 | -7.052
-11.5 | -0.507 | 0.06617 | -0.046 | -7.662
-11 | -0.497 | 0.06174 | -0.048 | -8.058
-10.5 | -0.484 | 0.05574 | -0.051 | -8.674
-10 | -0.466 | 0.04817 | -0.056 | -9.681
-9.5 | -0.517 | 0.00979 | -0.08 | -52.762
-9 | -0.482 | 0.00879 | -0.082 | -54.838
-8.5 | -0.439 | 0.00834 | -0.084 | -52.706
-8 | -0.391 | 0.00651 | -0.085 | -60.063
-7.5 | -0.337 | 0.00676 | -0.087 | -49.91
-7 | -0.281 | 0.00763 | -0.088 | -36.823
-6.5 | -0.222 | 0.00706 | -0.09 | -31.497
-6 | -0.162 | 0.0069 | -0.091 | -23.533
-5.5 | -0.101 | 0.00683 | -0.092 | -14.755
-5 | -0.038 | 0.00668 | -0.094 | -5.751
-4.5 | 0.025 | 0.00654 | -0.095 | 3.802
-4 | 0.089 | 0.00639 | -0.096 | 13.894
-3.5 | 0.153 | 0.00633 | -0.098 | 24.196
-3 | 0.218 | 0.00621 | -0.099 | 35.084
-2.5 | 0.283 | 0.00617 | -0.1 | 45.819
-2 | 0.347 | 0.00625 | -0.102 | 55.639
-1.5 | 0.414 | 0.00644 | -0.103 | 64.228
-1 | 0.478 | 0.00672 | -0.104 | 71.159
-0.5 | 0.543 | 0.00689 | -0.106 | 78.77
0 | 0.599 | 0.00704 | -0.107 | 85.214
0.5 | 0.663 | 0.00713 | -0.108 | 92.918
1 | 0.726 | 0.00738 | -0.11 | 98.277
1.5 | 0.789 | 0.00763 | -0.111 | 103.352
2 | 0.851 | 0.00783 | -0.112 | 108.709
2.5 | 0.914 | 0.00812 | -0.114 | 112.559
3 | 0.977 | 0.0083 | -0.115 | 117.661
3.5 | 1.039 | 0.00811 | -0.116 | 128.197
4 | 1.102 | 0.0086 | -0.118 | 128.145
4.5 | 1.154 | 0.00918 | -0.119 | 125.639
5 | 1.213 | 0.0097 | -0.12 | 124.976
5.5 | 1.271 | 0.01014 | -0.122 | 125.255
6 | 1.327 | 0.01107 | -0.123 | 119.9
6.5 | 1.383 | 0.01177 | -0.124 | 117.514
7 | 1.438 | 0.01225 | -0.126 | 117.345
7.5 | 1.489 | 0.01274 | -0.127 | 116.867
8 | 1.538 | 0.01328 | -0.128 | 115.77
8.5 | 1.582 | 0.01384 | -0.129 | 114.308
9 | 1.62 | 0.0144 | -0.131 | 112.537
9.5 | 1.654 | 0.01532 | -0.132 | 107.939
10 | 1.681 | 0.01608 | -0.133 | 104.571
10.5 | 1.703 | 0.0169 | -0.134 | 100.77
11 | 1.717 | 0.0178 | -0.136 | 96.464
11.5 | 1.724 | 0.01875 | -0.137 | 91.978
12 | 1.724 | 0.01974 | -0.138 | 87.336
12.5 | 1.715 | 0.02072 | -0.139 | 82.761
13 | 1.697 | 0.0217 | -0.14 | 78.23
13.5 | 1.67 | 0.02308 | -0.141 | 72.384
14 | 1.634 | 0.0244 | -0.142 | 66.996
14.5 | 1.59 | 0.02551 | -0.144 | 62.338
15 | 1.537 | 0.02692 | -0.145 | 57.101
15.5 | 1.475 | 0.02912 | -0.145 | 50.663
16 | 1.398 | 0.03112 | -0.146 | 44.925
16.5 | 1.312 | 0.033 | -0.147 | 39.761

## 150. Re 20M Mach 0.25 (2)
BIGFOIL.COM POLAR EXPORT
NACA67-717 a=0.5
NACA67-717 a=0.5 |  |  |  | Cl Max: | 1.7233 | at alpha= | 20 | deg
XFOIL ncrit=9 |  |  |  | L/D Max: | 148.112 | at alpha= | 1.5 | deg
Re: | 20000000 |  |  | Cd Min: | 0.16006 | at alpha= | -20 | deg
Mach: | 0.25 |  |  | Cl=0 at alpha= | -5.361 | deg
|  |  |  | @ Cl=0.1, Cd= | 0.0050169
|  |  |  | @ Cl=0.4, Cd= | 0.0047878
|  |  |  | @ Cl=0.6, Cd= | 0.0048259
alpha (deg) | Cl | Cd | Cm | Cl/Cd
-20 | -0.2508 | 0.16006 | -0.114 | -1.5669
-19.5 | -0.232 | 0.15477 | -0.118 | -1.499
-19 | -0.2209 | 0.14772 | -0.1224 | -1.4954
-18.5 | -0.2544 | 0.13183 | -0.1298 | -1.9298
-17.5 | -0.8963 | 0.03207 | -0.1867 | -27.9482
-17 | -0.9449 | 0.02658 | -0.1805 | -35.5493
-16.5 | -0.971 | 0.02285 | -0.1729 | -42.4945
-16 | -0.9764 | 0.02023 | -0.1655 | -48.265
-15.5 | -0.9656 | 0.01835 | -0.159 | -52.6213
-15 | -0.9578 | 0.01631 | -0.1515 | -58.7247
-14.5 | -0.9363 | 0.01482 | -0.1454 | -63.1781
-14 | -0.9047 | 0.01381 | -0.1402 | -65.5105
-13.5 | -0.8762 | 0.01252 | -0.1346 | -69.984
-13 | -0.8403 | 0.01159 | -0.1298 | -72.5022
-12.5 | -0.7949 | 0.01093 | -0.1267 | -72.7264
-12 | -0.7451 | 0.0102 | -0.1246 | -73.049
-11.5 | -0.6944 | 0.00941 | -0.1226 | -73.7938
-11 | -0.6401 | 0.00889 | -0.1213 | -72.0022
-10.5 | -0.5853 | 0.00836 | -0.1203 | -70.012
-10 | -0.5293 | 0.00795 | -0.1195 | -66.5786
-9.5 | -0.4728 | 0.00758 | -0.1189 | -62.3747
-9 | -0.4159 | 0.00724 | -0.1184 | -57.4448
-8.5 | -0.359 | 0.00683 | -0.1181 | -52.5622
-8 | -0.3052 | 0.00618 | -0.1173 | -49.3851
-7.5 | -0.2472 | 0.00597 | -0.1173 | -41.407
-7 | -0.1895 | 0.00579 | -0.1173 | -32.7288
-6.5 | -0.1319 | 0.00559 | -0.1173 | -23.5957
-6 | -0.0738 | 0.0054 | -0.1176 | -13.6667
-5.5 | -0.0161 | 0.00527 | -0.1178 | -3.055
-5 | 0.0418 | 0.00515 | -0.1181 | 8.1165
-4.5 | 0.0984 | 0.00502 | -0.1182 | 19.6016
-4 | 0.1555 | 0.00491 | -0.1185 | 31.6701
-3.5 | 0.2116 | 0.00483 | -0.1186 | 43.8095
-3 | 0.2674 | 0.00478 | -0.1187 | 55.9414
-2.5 | 0.3236 | 0.00478 | -0.1188 | 67.6987
-2 | 0.3786 | 0.00478 | -0.1188 | 79.205
-1.5 | 0.4335 | 0.0048 | -0.1188 | 90.3125
-1 | 0.4881 | 0.00481 | -0.1187 | 101.4761
-0.5 | 0.5415 | 0.00482 | -0.1184 | 112.3444
0.5 | 0.6403 | 0.00483 | -0.1162 | 132.5673
1 | 0.6857 | 0.00483 | -0.1141 | 141.9669
1.5 | 0.7139 | 0.00482 | -0.1083 | 148.112
2 | 0.7372 | 0.00501 | -0.1016 | 147.1457
3.5 | 0.7636 | 0.00697 | -0.0742 | 109.5552
4 | 0.7707 | 0.00716 | -0.0649 | 107.6397
4.5 | 0.7757 | 0.00846 | -0.0558 | 91.6903
5 | 0.8084 | 0.00916 | -0.052 | 88.2533
5.5 | 0.8213 | 0.0105 | -0.0449 | 78.219
6 | 0.8482 | 0.01147 | -0.0403 | 73.9494
6.5 | 0.8806 | 0.01238 | -0.0369 | 71.1309
7 | 0.914 | 0.01328 | -0.0337 | 68.8253
7.5 | 0.9348 | 0.0147 | -0.0286 | 63.5918
8 | 0.9692 | 0.01564 | -0.0258 | 61.9693
8.5 | 0.9962 | 0.01693 | -0.0219 | 58.8423
9 | 1.0357 | 0.01778 | -0.02 | 58.2508
9.5 | 1.0686 | 0.01893 | -0.0173 | 56.4501
10 | 1.1023 | 0.02004 | -0.0147 | 55.005
10.5 | 1.141 | 0.02102 | -0.0129 | 54.2816
11 | 1.1727 | 0.02232 | -0.0103 | 52.5403
11.5 | 1.2115 | 0.02335 | -0.0087 | 51.8844
12 | 1.2426 | 0.02476 | -0.0061 | 50.1858
12.5 | 1.2793 | 0.02596 | -0.0043 | 49.2797
13 | 1.3082 | 0.02762 | -0.0017 | 47.3642
13.5 | 1.3335 | 0.02947 | 0.0012 | 45.2494
14 | 1.3654 | 0.03109 | 0.0032 | 43.9177
14.5 | 1.3937 | 0.03289 | 0.0056 | 42.3746
15 | 1.4184 | 0.03497 | 0.0082 | 40.5605
15.5 | 1.4386 | 0.03713 | 0.0114 | 38.745
16 | 1.4907 | 0.03957 | 0.0079 | 37.6725
16.5 | 1.5384 | 0.04268 | 0.0043 | 36.045
17 | 1.585 | 0.04596 | 0.0007 | 34.4865
17.5 | 1.6312 | 0.04918 | -0.0027 | 33.168
18 | 1.6698 | 0.05302 | -0.0055 | 31.4938
19.5 | 1.7064 | 0.06393 | 0.0012 | 26.6917
20 | 1.7233 | 0.0686 | 0.0008 | 25.121

## 151. Re 20M Mach 0.50 (1)
BIGFOIL.COM POLAR EXPORT
NACA67-717 a=0.5
NACA67-717 a=0.5 |  |  |  | Cl Max: | 1.674 | at alpha= | 8.5 | deg
JavaFoil+Calcfoil stall+Eppler ext transition |  |  |  | L/D Max: | 120.279 | at alpha= | 3.5 | deg
Re: | 20000000 |  |  | Cd Min: | 0.00603 | at alpha= | -4 | deg
Mach: | 0.5 |  |  | Cl=0 at alpha= | -4.6956 | deg
|  |  |  | @ Cl=0.1, Cd= | 0.0060361
|  |  |  | @ Cl=0.4, Cd= | 0.006642
|  |  |  | @ Cl=0.6, Cd= | 0.0074472
alpha (deg) | Cl | Cd | Cm | Cl/Cd
-20 | -0.872 | 0.17738 | -0.037 | -4.914
-19.5 | -0.844 | 0.17632 | -0.037 | -4.785
-19 | -0.816 | 0.16449 | -0.038 | -4.96
-18.5 | -0.788 | 0.15241 | -0.039 | -5.169
-18 | -0.759 | 0.14719 | -0.039 | -5.158
-17.5 | -0.73 | 0.14923 | -0.039 | -4.894
-17 | -0.702 | 0.14045 | -0.039 | -4.998
-16.5 | -0.674 | 0.1286 | -0.04 | -5.24
-16 | -0.647 | 0.11442 | -0.042 | -5.65
-15.5 | -0.618 | 0.10768 | -0.042 | -5.739
-15 | -0.588 | 0.10787 | -0.042 | -5.456
-14.5 | -0.56 | 0.10333 | -0.042 | -5.418
-14 | -0.532 | 0.09624 | -0.043 | -5.525
-13.5 | -0.503 | 0.08955 | -0.044 | -5.622
-13 | -0.475 | 0.0834 | -0.045 | -5.701
-12.5 | -0.447 | 0.07736 | -0.047 | -5.783
-12 | -0.423 | 0.06603 | -0.053 | -6.409
-11.5 | -0.388 | 0.07722 | -0.044 | -5.029
-11 | -0.36 | 0.07145 | -0.046 | -5.041
-10.5 | -0.332 | 0.06469 | -0.048 | -5.135
-10 | -0.305 | 0.05763 | -0.052 | -5.298
-9.5 | -0.274 | 0.06719 | -0.045 | -4.076
-9 | -0.246 | 0.06324 | -0.046 | -3.882
-8.5 | -0.217 | 0.05747 | -0.048 | -3.779
-8 | -0.225 | 0.05355 | -0.049 | -4.202
-7.5 | -0.258 | 0.0473 | -0.053 | -5.458
-7 | -0.232 | 0.04121 | -0.06 | -5.63
-6.5 | -0.23 | 0.00834 | -0.099 | -27.644
-6 | -0.173 | 0.00751 | -0.101 | -23.014
-5.5 | -0.109 | 0.00638 | -0.102 | -17.088
-5 | -0.042 | 0.00626 | -0.104 | -6.699
-4.5 | 0.027 | 0.00612 | -0.105 | 4.467
-4 | 0.098 | 0.00603 | -0.107 | 16.265
-3.5 | 0.17 | 0.00625 | -0.109 | 27.151
-3 | 0.242 | 0.00618 | -0.11 | 39.207
-2.5 | 0.315 | 0.00672 | -0.112 | 46.876
-2 | 0.388 | 0.00661 | -0.113 | 58.68
-1.5 | 0.463 | 0.00681 | -0.115 | 67.949
-1 | 0.535 | 0.00705 | -0.116 | 75.855
-0.5 | 0.607 | 0.00749 | -0.118 | 81.026
0 | 0.668 | 0.00763 | -0.119 | 87.506
0.5 | 0.738 | 0.00787 | -0.121 | 93.756
1 | 0.808 | 0.00811 | -0.122 | 99.628
1.5 | 0.878 | 0.00842 | -0.124 | 104.282
2 | 0.948 | 0.00873 | -0.125 | 108.613
2.5 | 1.018 | 0.00916 | -0.127 | 111.113
3 | 1.087 | 0.00949 | -0.128 | 114.536
3.5 | 1.157 | 0.00962 | -0.13 | 120.279
4 | 1.226 | 0.01031 | -0.131 | 118.956
4.5 | 1.28 | 0.01115 | -0.133 | 114.828
5 | 1.344 | 0.01185 | -0.134 | 113.467
5.5 | 1.406 | 0.01243 | -0.135 | 113.125
6 | 1.465 | 0.01405 | -0.137 | 104.28
6.5 | 1.522 | 0.01476 | -0.138 | 103.128
7 | 1.576 | 0.01553 | -0.14 | 101.519
7.5 | 1.622 | 0.01633 | -0.141 | 99.316
8 | 1.657 | 0.01722 | -0.143 | 96.205
8.5 | 1.674 | 0.01833 | -0.144 | 91.344
9 | 1.66 | 0.01992 | -0.145 | 83.357
9.5 | 1.591 | 0.02153 | -0.147 | 73.916
10 | 1.309 | 0.02404 | -0.148 | 54.453
10.5 | 1.021 | 0.02562 | -0.149 | 39.865
11 | 1.049 | 0.0292 | -0.15 | 35.93
11.5 | 1.082 | 0.02978 | -0.151 | 36.32
12 | 1.116 | 0.02856 | -0.153 | 39.058
12.5 | 1.145 | 0.03154 | -0.154 | 36.314
13 | 1.174 | 0.03449 | -0.155 | 34.039
13.5 | 1.201 | 0.03732 | -0.156 | 32.176

## 152. Re 20M Mach 0.50 (2)
BIGFOIL.COM POLAR EXPORT
NACA67-717 a=0.5
NACA67-717 a=0.5 |  |  |  | Cl Max: | 1.4942 | at alpha= | 16 | deg
XFOIL ncrit=9 |  |  |  | L/D Max: | 125.59 | at alpha= | 2.5 | deg
Re: | 20000000 |  |  | Cd Min: | 0.06373 | at alpha= | 16 | deg
Mach: | 0.5 |  |  | Cl=0 at alpha= | -99 | deg
|  |  |  | @ Cl=0.1, Cd= | 0.00523
|  |  |  | @ Cl=0.4, Cd= | 0.00523
|  |  |  | @ Cl=0.6, Cd= | 0.00523
alpha (deg) | Cl | Cd | Cm | Cl/Cd
0 | 0.6109 | 0.00523 | -0.1194 | 116.8069
0.5 | 0.6537 | 0.00538 | -0.1152 | 121.5056
1 | 0.69 | 0.00561 | -0.1098 | 122.9947
2 | 0.7698 | 0.00614 | -0.1007 | 125.3746
2.5 | 0.8088 | 0.00644 | -0.096 | 125.5901
3.5 | 0.8543 | 0.00761 | -0.0807 | 112.2602
4 | 0.8347 | 0.00856 | -0.0651 | 97.5117
4.5 | 0.8315 | 0.01031 | -0.0534 | 80.6499
5 | 0.8639 | 0.01129 | -0.0482 | 76.519
5.5 | 0.8587 | 0.01342 | -0.037 | 63.9866
6 | 0.8832 | 0.01489 | -0.031 | 59.315
7 | 0.9284 | 0.01825 | -0.0189 | 50.8712
7.5 | 0.9473 | 0.02027 | -0.0127 | 46.7341
8 | 0.9758 | 0.02208 | -0.0081 | 44.1938
8.5 | 1.0095 | 0.02376 | -0.0042 | 42.4874
9 | 1.0442 | 0.02546 | -0.0005 | 41.0134
9.5 | 1.0755 | 0.02743 | 0.0035 | 39.2089
10 | 1.1143 | 0.02915 | 0.0065 | 38.2264
10.5 | 1.1522 | 0.03098 | 0.0096 | 37.1917
11 | 1.1894 | 0.03294 | 0.0128 | 36.1081
11.5 | 1.2315 | 0.03473 | 0.0154 | 35.4593
12 | 1.2694 | 0.03684 | 0.0185 | 34.4571
12.5 | 1.3046 | 0.03923 | 0.0217 | 33.2552
13 | 1.3383 | 0.04175 | 0.025 | 32.0551
13.5 | 1.3639 | 0.04497 | 0.0286 | 30.3291
14 | 1.3971 | 0.04783 | 0.0317 | 29.2097
14.5 | 1.4296 | 0.05096 | 0.0346 | 28.0534
15 | 1.4598 | 0.05439 | 0.0376 | 26.8395
15.5 | 1.4846 | 0.05837 | 0.0409 | 25.4343
16 | 1.4942 | 0.06373 | 0.0443 | 23.4458